## index
index | Re | Mach | Datasource
1 | 50000 | 0 | JavaFoil+Calcfoil stall+Eppler ext transition
2 | 50000 | 0 | XFOIL ncrit=9
3 | 50000 | 0.1 | JavaFoil+Calcfoil stall+Eppler ext transition
4 | 50000 | 0.1 | XFOIL ncrit=9
5 | 50000 | 0.25 | JavaFoil+Calcfoil stall+Eppler ext transition
6 | 50000 | 0.25 | XFOIL ncrit=9
7 | 50000 | 0.5 | JavaFoil+Calcfoil stall+Eppler ext transition
8 | 50000 | 0.5 | XFOIL ncrit=9
9 | 100000 | 0 | JavaFoil+Calcfoil stall+Eppler ext transition
10 | 100000 | 0 | XFOIL ncrit=9
11 | 100000 | 0.1 | JavaFoil+Calcfoil stall+Eppler ext transition
12 | 100000 | 0.1 | XFOIL ncrit=9
13 | 100000 | 0.25 | JavaFoil+Calcfoil stall+Eppler ext transition
14 | 100000 | 0.25 | XFOIL ncrit=9
15 | 100000 | 0.5 | JavaFoil+Calcfoil stall+Eppler ext transition
16 | 100000 | 0.5 | XFOIL ncrit=9
17 | 250000 | 0 | JavaFoil+Calcfoil stall+Eppler ext transition
18 | 250000 | 0 | XFOIL ncrit=9
19 | 250000 | 0.1 | JavaFoil+Calcfoil stall+Eppler ext transition
20 | 250000 | 0.1 | XFOIL ncrit=9
21 | 250000 | 0.25 | JavaFoil+Calcfoil stall+Eppler ext transition
22 | 250000 | 0.25 | XFOIL ncrit=9
23 | 250000 | 0.5 | JavaFoil+Calcfoil stall+Eppler ext transition
24 | 250000 | 0.5 | XFOIL ncrit=9
25 | 500000 | 0 | JavaFoil+Calcfoil stall+Eppler ext transition
26 | 500000 | 0 | XFOIL ncrit=9
27 | 500000 | 0.1 | JavaFoil+Calcfoil stall+Eppler ext transition
28 | 500000 | 0.1 | XFOIL ncrit=9
29 | 500000 | 0.25 | JavaFoil+Calcfoil stall+Eppler ext transition
30 | 500000 | 0.25 | XFOIL ncrit=9
31 | 500000 | 0.5 | JavaFoil+Calcfoil stall+Eppler ext transition
32 | 500000 | 0.5 | XFOIL ncrit=9
33 | 750000 | 0 | JavaFoil+Calcfoil stall+Eppler ext transition
34 | 750000 | 0 | XFOIL ncrit=9
35 | 750000 | 0.1 | JavaFoil+Calcfoil stall+Eppler ext transition
36 | 750000 | 0.1 | XFOIL ncrit=9
37 | 750000 | 0.25 | JavaFoil+Calcfoil stall+Eppler ext transition
38 | 750000 | 0.25 | XFOIL ncrit=9
39 | 750000 | 0.5 | JavaFoil+Calcfoil stall+Eppler ext transition
40 | 750000 | 0.5 | XFOIL ncrit=9
41 | 1000000 | 0 | JavaFoil+Calcfoil stall+Eppler ext transition
42 | 1000000 | 0 | XFOIL ncrit=9
43 | 1000000 | 0.1 | JavaFoil+Calcfoil stall+Eppler ext transition
44 | 1000000 | 0.1 | XFOIL ncrit=9
45 | 1000000 | 0.25 | JavaFoil+Calcfoil stall+Eppler ext transition
46 | 1000000 | 0.25 | XFOIL ncrit=9
47 | 1000000 | 0.5 | JavaFoil+Calcfoil stall+Eppler ext transition
48 | 1000000 | 0.5 | XFOIL ncrit=9
49 | 2000000 | 0 | JavaFoil+Calcfoil stall+Eppler ext transition
50 | 2000000 | 0 | XFOIL ncrit=9
51 | 2000000 | 0.1 | JavaFoil+Calcfoil stall+Eppler ext transition
52 | 2000000 | 0.1 | XFOIL ncrit=9
53 | 2000000 | 0.25 | JavaFoil+Calcfoil stall+Eppler ext transition
54 | 2000000 | 0.25 | XFOIL ncrit=9
55 | 2000000 | 0.5 | JavaFoil+Calcfoil stall+Eppler ext transition
56 | 2000000 | 0.5 | XFOIL ncrit=9
57 | 3000000 | 0 | JavaFoil+Calcfoil stall+Eppler ext transition
58 | 3000000 | 0 | XFOIL ncrit=9
59 | 3000000 | 0.1 | JavaFoil+Calcfoil stall+Eppler ext transition
60 | 3000000 | 0.1 | XFOIL ncrit=9
61 | 3000000 | 0.25 | JavaFoil+Calcfoil stall+Eppler ext transition
62 | 3000000 | 0.25 | XFOIL ncrit=9
63 | 3000000 | 0.5 | JavaFoil+Calcfoil stall+Eppler ext transition
64 | 3000000 | 0.5 | XFOIL ncrit=9
65 | 4000000 | 0 | JavaFoil+Calcfoil stall+Eppler ext transition
66 | 4000000 | 0 | XFOIL ncrit=9
67 | 4000000 | 0.1 | JavaFoil+Calcfoil stall+Eppler ext transition
68 | 4000000 | 0.1 | XFOIL ncrit=9
69 | 4000000 | 0.25 | JavaFoil+Calcfoil stall+Eppler ext transition
70 | 4000000 | 0.25 | XFOIL ncrit=9
71 | 4000000 | 0.5 | JavaFoil+Calcfoil stall+Eppler ext transition
72 | 4000000 | 0.5 | XFOIL ncrit=9
73 | 5000000 | 0 | JavaFoil+Calcfoil stall+Eppler ext transition
74 | 5000000 | 0 | XFOIL ncrit=9
75 | 5000000 | 0.1 | JavaFoil+Calcfoil stall+Eppler ext transition
76 | 5000000 | 0.1 | XFOIL ncrit=9
77 | 5000000 | 0.25 | JavaFoil+Calcfoil stall+Eppler ext transition
78 | 5000000 | 0.25 | XFOIL ncrit=9
79 | 5000000 | 0.5 | JavaFoil+Calcfoil stall+Eppler ext transition
80 | 5000000 | 0.5 | XFOIL ncrit=9
81 | 6000000 | 0 | JavaFoil+Calcfoil stall+Eppler ext transition
82 | 6000000 | 0 | XFOIL ncrit=9
83 | 6000000 | 0.1 | JavaFoil+Calcfoil stall+Eppler ext transition
84 | 6000000 | 0.1 | XFOIL ncrit=9
85 | 6000000 | 0.25 | JavaFoil+Calcfoil stall+Eppler ext transition
86 | 6000000 | 0.25 | XFOIL ncrit=9
87 | 6000000 | 0.5 | JavaFoil+Calcfoil stall+Eppler ext transition
88 | 6000000 | 0.5 | XFOIL ncrit=9
89 | 7000000 | 0 | JavaFoil+Calcfoil stall+Eppler ext transition
90 | 7000000 | 0 | XFOIL ncrit=9
91 | 7000000 | 0.1 | JavaFoil+Calcfoil stall+Eppler ext transition
92 | 7000000 | 0.1 | XFOIL ncrit=9
93 | 7000000 | 0.25 | JavaFoil+Calcfoil stall+Eppler ext transition
94 | 7000000 | 0.25 | XFOIL ncrit=9
95 | 7000000 | 0.5 | JavaFoil+Calcfoil stall+Eppler ext transition
96 | 7000000 | 0.5 | XFOIL ncrit=9
97 | 8000000 | 0 | JavaFoil+Calcfoil stall+Eppler ext transition
98 | 8000000 | 0 | XFOIL ncrit=9
99 | 8000000 | 0.1 | JavaFoil+Calcfoil stall+Eppler ext transition
100 | 8000000 | 0.1 | XFOIL ncrit=9
101 | 8000000 | 0.25 | JavaFoil+Calcfoil stall+Eppler ext transition
102 | 8000000 | 0.25 | XFOIL ncrit=9
103 | 8000000 | 0.5 | JavaFoil+Calcfoil stall+Eppler ext transition
104 | 8000000 | 0.5 | XFOIL ncrit=9
105 | 10000000 | 0 | JavaFoil+Calcfoil stall+Eppler ext transition
106 | 10000000 | 0 | XFOIL ncrit=9
107 | 10000000 | 0.1 | JavaFoil+Calcfoil stall+Eppler ext transition
108 | 10000000 | 0.1 | XFOIL ncrit=9
109 | 10000000 | 0.25 | JavaFoil+Calcfoil stall+Eppler ext transition
110 | 10000000 | 0.25 | XFOIL ncrit=9
111 | 10000000 | 0.5 | JavaFoil+Calcfoil stall+Eppler ext transition
112 | 10000000 | 0.5 | XFOIL ncrit=9
113 | 12000000 | 0 | JavaFoil+Calcfoil stall+Eppler ext transition
114 | 12000000 | 0 | XFOIL ncrit=9
115 | 12000000 | 0.1 | JavaFoil+Calcfoil stall+Eppler ext transition
116 | 12000000 | 0.1 | XFOIL ncrit=9
117 | 12000000 | 0.25 | JavaFoil+Calcfoil stall+Eppler ext transition
118 | 12000000 | 0.25 | XFOIL ncrit=9
119 | 12000000 | 0.5 | JavaFoil+Calcfoil stall+Eppler ext transition
120 | 12000000 | 0.5 | XFOIL ncrit=9
121 | 14000000 | 0 | JavaFoil+Calcfoil stall+Eppler ext transition
122 | 14000000 | 0 | XFOIL ncrit=9
123 | 14000000 | 0.1 | JavaFoil+Calcfoil stall+Eppler ext transition
124 | 14000000 | 0.1 | XFOIL ncrit=9
125 | 14000000 | 0.25 | JavaFoil+Calcfoil stall+Eppler ext transition
126 | 14000000 | 0.25 | XFOIL ncrit=9
127 | 14000000 | 0.5 | JavaFoil+Calcfoil stall+Eppler ext transition
128 | 14000000 | 0.5 | XFOIL ncrit=9
129 | 16000000 | 0 | JavaFoil+Calcfoil stall+Eppler ext transition
130 | 16000000 | 0 | XFOIL ncrit=9
131 | 16000000 | 0.1 | JavaFoil+Calcfoil stall+Eppler ext transition
132 | 16000000 | 0.1 | XFOIL ncrit=9
133 | 16000000 | 0.25 | JavaFoil+Calcfoil stall+Eppler ext transition
134 | 16000000 | 0.25 | XFOIL ncrit=9
135 | 16000000 | 0.5 | JavaFoil+Calcfoil stall+Eppler ext transition
136 | 16000000 | 0.5 | XFOIL ncrit=9
137 | 18000000 | 0 | JavaFoil+Calcfoil stall+Eppler ext transition
138 | 18000000 | 0 | XFOIL ncrit=9
139 | 18000000 | 0.1 | JavaFoil+Calcfoil stall+Eppler ext transition
140 | 18000000 | 0.1 | XFOIL ncrit=9
141 | 18000000 | 0.25 | JavaFoil+Calcfoil stall+Eppler ext transition
142 | 18000000 | 0.25 | XFOIL ncrit=9
143 | 18000000 | 0.5 | JavaFoil+Calcfoil stall+Eppler ext transition
144 | 18000000 | 0.5 | XFOIL ncrit=9
145 | 20000000 | 0 | JavaFoil+Calcfoil stall+Eppler ext transition
146 | 20000000 | 0 | XFOIL ncrit=9
147 | 20000000 | 0.1 | JavaFoil+Calcfoil stall+Eppler ext transition
148 | 20000000 | 0.1 | XFOIL ncrit=9
149 | 20000000 | 0.25 | JavaFoil+Calcfoil stall+Eppler ext transition
150 | 20000000 | 0.25 | XFOIL ncrit=9
151 | 20000000 | 0.5 | JavaFoil+Calcfoil stall+Eppler ext transition
152 | 20000000 | 0.5 | XFOIL ncrit=9

## 1. Re 50k Mach 0.00 (1)
BIGFOIL.COM POLAR EXPORT
EM J18 2010 27 48
EM J18 2010 27 48 |  |  |  | Cl Max: | 1.123 | at alpha= | 7.5 | deg
JavaFoil+Calcfoil stall+Eppler ext transition |  |  |  | L/D Max: | 38.733 | at alpha= | 6 | deg
Re: | 50000 |  |  | Cd Min: | 0.02037 | at alpha= | -1 | deg
Mach: | 0 |  |  | Cl=0 at alpha= | -2.7627 | deg
|  |  |  | @ Cl=0.1, Cd= | 0.020591
|  |  |  | @ Cl=0.4, Cd= | 0.020744
|  |  |  | @ Cl=0.6, Cd= | 0.021965
alpha (deg) | Cl | Cd | Cm | Cl/Cd
-17 | -0.461 | 0.33486 | -0.019 | -1.378
-16.5 | -0.48 | 0.31325 | -0.019 | -1.532
-16 | -0.498 | 0.2737 | -0.019 | -1.819
-15.5 | -0.515 | 0.25217 | -0.019 | -2.044
-15 | -0.531 | 0.24153 | -0.019 | -2.198
-14.5 | -0.544 | 0.22768 | -0.019 | -2.388
-14 | -0.555 | 0.20325 | -0.02 | -2.73
-13.5 | -0.564 | 0.18752 | -0.019 | -3.008
-13 | -0.571 | 0.1732 | -0.02 | -3.296
-12.5 | -0.575 | 0.15651 | -0.02 | -3.673
-12 | -0.576 | 0.14286 | -0.02 | -4.031
-11.5 | -0.573 | 0.12714 | -0.02 | -4.509
-11 | -0.567 | 0.11933 | -0.02 | -4.752
-10.5 | -0.557 | 0.10924 | -0.02 | -5.098
-10 | -0.543 | 0.10103 | -0.02 | -5.371
-9.5 | -0.524 | 0.09156 | -0.021 | -5.727
-9 | -0.502 | 0.08572 | -0.021 | -5.856
-8.5 | -0.476 | 0.07874 | -0.021 | -6.042
-8 | -0.446 | 0.07317 | -0.021 | -6.093
-7.5 | -0.412 | 0.06722 | -0.022 | -6.127
-7 | -0.375 | 0.0625 | -0.022 | -6.001
-6.5 | -0.336 | 0.05786 | -0.023 | -5.806
-6 | -0.295 | 0.05469 | -0.023 | -5.391
-5.5 | -0.252 | 0.05159 | -0.024 | -4.885
-5 | -0.208 | 0.0483 | -0.024 | -4.303
-4.5 | -0.163 | 0.04614 | -0.025 | -3.522
-4 | -0.145 | 0.02176 | -0.066 | -6.663
-3.5 | -0.087 | 0.02145 | -0.067 | -4.042
-3 | -0.028 | 0.0213 | -0.067 | -1.308
-2.5 | 0.031 | 0.02095 | -0.067 | 1.494
-2 | 0.091 | 0.02062 | -0.067 | 4.394
-1.5 | 0.15 | 0.02043 | -0.068 | 7.339
-1 | 0.209 | 0.02037 | -0.068 | 10.275
-0.5 | 0.268 | 0.02039 | -0.068 | 13.167
0 | 0.328 | 0.02053 | -0.068 | 15.983
0.5 | 0.387 | 0.02068 | -0.069 | 18.728
1 | 0.446 | 0.02097 | -0.069 | 21.289
1.5 | 0.505 | 0.02129 | -0.069 | 23.739
2 | 0.564 | 0.02166 | -0.069 | 26.042
2.5 | 0.623 | 0.02216 | -0.07 | 28.099
3 | 0.681 | 0.02274 | -0.07 | 29.962
3.5 | 0.739 | 0.02343 | -0.07 | 31.556
4 | 0.797 | 0.02427 | -0.07 | 32.841
4.5 | 0.854 | 0.02509 | -0.07 | 34.049
5 | 0.91 | 0.02613 | -0.071 | 34.846
5.5 | 0.965 | 0.02729 | -0.071 | 35.369
6 | 1.012 | 0.02612 | -0.071 | 38.733
6.5 | 1.055 | 0.02854 | -0.07 | 36.958
7 | 1.093 | 0.02995 | -0.07 | 36.5
7.5 | 1.123 | 0.03157 | -0.07 | 35.576
8 | 1.116 | 0.03619 | -0.067 | 30.833
8.5 | 0.981 | 0.06927 | -0.034 | 14.163
9 | 0.997 | 0.07475 | -0.027 | 13.338
9.5 | 1.01 | 0.07957 | -0.024 | 12.699
10 | 1.019 | 0.08688 | -0.023 | 11.732
10.5 | 1.023 | 0.09319 | -0.022 | 10.972
11 | 1.02 | 0.10287 | -0.02 | 9.918
11.5 | 1.013 | 0.11334 | -0.02 | 8.938
12 | 1.001 | 0.11897 | -0.02 | 8.414
12.5 | 0.984 | 0.13052 | -0.02 | 7.541

## 2. Re 50k Mach 0.00 (2)
BIGFOIL.COM POLAR EXPORT
EM J18 2010 27 48
EM J18 2010 27 48 |  |  |  | Cl Max: | 1.2016 | at alpha= | 10 | deg
XFOIL ncrit=9 |  |  |  | L/D Max: | 33.2721 | at alpha= | 6 | deg
Re: | 50000 |  |  | Cd Min: | 0.26082 | at alpha= | -20 | deg
Mach: | 0 |  |  | Cl=0 at alpha= | -0.67696 | deg
|  |  |  | @ Cl=0.1, Cd= | 0.020071
|  |  |  | @ Cl=0.4, Cd= | 0.025223
|  |  |  | @ Cl=0.6, Cd= | 0.025258
alpha (deg) | Cl | Cd | Cm | Cl/Cd
-20 | -0.7823 | 0.26082 | 0.0661 | -2.9994
-19.5 | -0.7619 | 0.25294 | 0.0631 | -3.0122
-19 | -0.7452 | 0.24771 | 0.0585 | -3.0084
-18.5 | -0.7415 | 0.25065 | 0.0509 | -2.9583
-18 | -0.7098 | 0.23411 | 0.0508 | -3.0319
-17.5 | -0.6929 | 0.22821 | 0.0469 | -3.0362
-17 | -0.6906 | 0.22922 | 0.0399 | -3.0128
-16.5 | -0.6594 | 0.21473 | 0.0395 | -3.0708
-16 | -0.6443 | 0.20901 | 0.0357 | -3.0826
-15.5 | -0.6412 | 0.20648 | 0.0299 | -3.1054
-15 | -0.6112 | 0.19489 | 0.0295 | -3.1361
-14.5 | -0.619 | 0.19525 | 0.0231 | -3.1703
-14 | -0.5832 | 0.18182 | 0.0234 | -3.2076
-13.5 | -0.5777 | 0.17635 | 0.0194 | -3.2759
-13 | -0.5599 | 0.16885 | 0.0176 | -3.316
-12.5 | -0.5465 | 0.16122 | 0.0153 | -3.3898
-12 | -0.5523 | 0.15782 | 0.0111 | -3.4996
-11.5 | -0.525 | 0.14777 | 0.0109 | -3.5528
-11 | -0.5126 | 0.1405 | 0.0092 | -3.6484
-10.5 | -0.5024 | 0.13348 | 0.0075 | -3.7639
-10 | -0.4935 | 0.12649 | 0.0058 | -3.9015
-9.5 | -0.4852 | 0.11954 | 0.0042 | -4.0589
-9 | -0.476 | 0.11256 | 0.0028 | -4.2289
-8.5 | -0.4737 | 0.10654 | 0.0013 | -4.4462
-8 | -0.4615 | 0.09921 | 0.001 | -4.6517
-7.5 | -0.4505 | 0.09221 | 0.0004 | -4.8856
-7 | -0.5151 | 0.06169 | -0.0442 | -8.3498
-6.5 | -0.4963 | 0.04931 | -0.0513 | -10.0649
-6 | -0.4591 | 0.03915 | -0.0552 | -11.7267
-5.5 | -0.4118 | 0.03267 | -0.056 | -12.6048
-5 | -0.3642 | 0.02835 | -0.0551 | -12.8466
-4.5 | -0.3154 | 0.02496 | -0.054 | -12.6362
-4 | -0.2682 | 0.02259 | -0.0521 | -11.8725
-3.5 | -0.2253 | 0.0211 | -0.0487 | -10.6777
-3 | -0.1881 | 0.02036 | -0.0433 | -9.2387
-2.5 | -0.1597 | 0.01996 | -0.0355 | -8.001
-2 | -0.1418 | 0.01943 | -0.0255 | -7.298
-1.5 | -0.1092 | 0.01821 | -0.0188 | -5.9967
-1 | -0.0387 | 0.01782 | -0.0288 | -2.1717
-0.5 | 0.0212 | 0.01841 | -0.0341 | 1.1515
0 | 0.0739 | 0.01937 | -0.0373 | 3.8152
0.5 | 0.1219 | 0.02066 | -0.0399 | 5.9003
1 | 0.1772 | 0.02236 | -0.0444 | 7.9249
1.5 | 0.3024 | 0.02424 | -0.0601 | 12.4752
2 | 0.4116 | 0.02534 | -0.0709 | 16.2431
2.5 | 0.5142 | 0.02561 | -0.0781 | 20.0781
3 | 0.5992 | 0.02526 | -0.0801 | 23.7213
3.5 | 0.662 | 0.02511 | -0.078 | 26.364
4 | 0.7224 | 0.02471 | -0.0744 | 29.2351
4.5 | 0.7746 | 0.02489 | -0.0704 | 31.1209
5 | 0.8255 | 0.02543 | -0.0667 | 32.4617
5.5 | 0.8749 | 0.02638 | -0.0633 | 33.1653
6 | 0.9233 | 0.02775 | -0.0604 | 33.2721
6.5 | 0.9711 | 0.02944 | -0.0578 | 32.9857
7 | 1.0176 | 0.03151 | -0.0553 | 32.2945
7.5 | 1.0604 | 0.03426 | -0.0528 | 30.9515
8 | 1.1027 | 0.03734 | -0.0503 | 29.5313
8.5 | 1.14 | 0.04138 | -0.0477 | 27.5495
9 | 1.1788 | 0.04574 | -0.0454 | 25.7718
9.5 | 1.193 | 0.05277 | -0.0418 | 22.6075
10 | 1.2016 | 0.06014 | -0.0386 | 19.98
10.5 | 1.1877 | 0.06976 | -0.0358 | 17.0255
11 | 1.136 | 0.08126 | -0.0342 | 13.9798
12.5 | 0.8667 | 0.16542 | -0.0954 | 5.2394
13 | 0.8989 | 0.17649 | -0.0952 | 5.0932
13.5 | 0.9042 | 0.18461 | -0.0978 | 4.8979
14 | 0.9081 | 0.19184 | -0.1007 | 4.7336
14.5 | 0.9164 | 0.19929 | -0.1036 | 4.5983
15 | 0.9328 | 0.20819 | -0.106 | 4.4805

## 3. Re 50k Mach 0.10 (1)
BIGFOIL.COM POLAR EXPORT
EM J18 2010 27 48
EM J18 2010 27 48 |  |  |  | Cl Max: | 1.125 | at alpha= | 7.5 | deg
JavaFoil+Calcfoil stall+Eppler ext transition |  |  |  | L/D Max: | 38.662 | at alpha= | 6 | deg
Re: | 50000 |  |  | Cd Min: | 0.0204 | at alpha= | -1 | deg
Mach: | 0.1 |  |  | Cl=0 at alpha= | -2.7627 | deg
|  |  |  | @ Cl=0.1, Cd= | 0.020643
|  |  |  | @ Cl=0.4, Cd= | 0.020816
|  |  |  | @ Cl=0.6, Cd= | 0.022022
alpha (deg) | Cl | Cd | Cm | Cl/Cd
-17 | -0.417 | 0.3484 | -0.019 | -1.196
-16.5 | -0.438 | 0.32465 | -0.019 | -1.348
-16 | -0.459 | 0.30454 | -0.019 | -1.506
-15.5 | -0.479 | 0.27278 | -0.019 | -1.757
-15 | -0.498 | 0.24749 | -0.019 | -2.011
-14.5 | -0.514 | 0.23413 | -0.019 | -2.194
-14 | -0.528 | 0.2161 | -0.019 | -2.445
-13.5 | -0.541 | 0.2001 | -0.02 | -2.702
-13 | -0.551 | 0.18329 | -0.02 | -3.005
-12.5 | -0.558 | 0.16333 | -0.02 | -3.416
-12 | -0.562 | 0.14951 | -0.02 | -3.758
-11.5 | -0.562 | 0.13117 | -0.02 | -4.285
-11 | -0.558 | 0.12223 | -0.021 | -4.568
-10.5 | -0.55 | 0.11154 | -0.02 | -4.935
-10 | -0.538 | 0.10336 | -0.021 | -5.206
-9.5 | -0.521 | 0.09405 | -0.021 | -5.544
-9 | -0.5 | 0.08559 | -0.021 | -5.847
-8.5 | -0.475 | 0.07867 | -0.021 | -6.04
-8 | -0.446 | 0.07302 | -0.021 | -6.108
-7.5 | -0.413 | 0.06812 | -0.022 | -6.056
-7 | -0.376 | 0.06315 | -0.022 | -5.953
-6.5 | -0.337 | 0.05828 | -0.023 | -5.783
-6 | -0.296 | 0.05444 | -0.023 | -5.436
-5.5 | -0.253 | 0.05129 | -0.024 | -4.934
-5 | -0.209 | 0.04844 | -0.024 | -4.31
-4.5 | -0.163 | 0.04625 | -0.025 | -3.531
-4 | -0.117 | 0.04415 | -0.025 | -2.648
-3.5 | -0.087 | 0.02148 | -0.067 | -4.056
-3 | -0.028 | 0.02134 | -0.067 | -1.312
-2.5 | 0.031 | 0.02102 | -0.068 | 1.497
-2 | 0.091 | 0.02067 | -0.068 | 4.406
-1.5 | 0.151 | 0.02049 | -0.068 | 7.356
-1 | 0.21 | 0.0204 | -0.068 | 10.311
-0.5 | 0.27 | 0.02046 | -0.069 | 13.186
0 | 0.33 | 0.02056 | -0.069 | 16.036
0.5 | 0.389 | 0.02077 | -0.069 | 18.739
1 | 0.449 | 0.02102 | -0.069 | 21.34
1.5 | 0.508 | 0.02132 | -0.069 | 23.822
2 | 0.567 | 0.02172 | -0.07 | 26.104
2.5 | 0.626 | 0.02226 | -0.07 | 28.125
3 | 0.685 | 0.02282 | -0.07 | 30.005
3.5 | 0.743 | 0.02353 | -0.07 | 31.581
4 | 0.801 | 0.02437 | -0.071 | 32.867
4.5 | 0.858 | 0.02522 | -0.071 | 34.04
5 | 0.915 | 0.02628 | -0.071 | 34.808
5.5 | 0.97 | 0.02745 | -0.071 | 35.332
6 | 1.015 | 0.02626 | -0.071 | 38.662
6.5 | 1.058 | 0.02876 | -0.071 | 36.801
7 | 1.096 | 0.03019 | -0.07 | 36.303
7.5 | 1.125 | 0.03194 | -0.07 | 35.21
8 | 1.098 | 0.03898 | -0.065 | 28.161
8.5 | 0.981 | 0.06978 | -0.032 | 14.064
9 | 0.997 | 0.07526 | -0.026 | 13.25
9.5 | 1.009 | 0.08127 | -0.024 | 12.418
10 | 1.016 | 0.08748 | -0.023 | 11.613
10.5 | 1.017 | 0.09402 | -0.022 | 10.813
11 | 1.012 | 0.10469 | -0.02 | 9.662
11.5 | 1.001 | 0.1142 | -0.019 | 8.765
12 | 0.985 | 0.12499 | -0.02 | 7.881
12.5 | 0.964 | 0.13813 | -0.02 | 6.981

## 4. Re 50k Mach 0.10 (2)
BIGFOIL.COM POLAR EXPORT
EM J18 2010 27 48
EM J18 2010 27 48 |  |  |  | Cl Max: | 1.1908 | at alpha= | 9.5 | deg
XFOIL ncrit=9 |  |  |  | L/D Max: | 33.0128 | at alpha= | 6 | deg
Re: | 50000 |  |  | Cd Min: | 0.26115 | at alpha= | -20 | deg
Mach: | 0.1 |  |  | Cl=0 at alpha= | -0.65733 | deg
|  |  |  | @ Cl=0.1, Cd= | 0.020211
|  |  |  | @ Cl=0.4, Cd= | 0.025232
|  |  |  | @ Cl=0.6, Cd= | 0.025478
alpha (deg) | Cl | Cd | Cm | Cl/Cd
-20 | -0.784 | 0.26115 | 0.0668 | -3.0021
-19.5 | -0.7641 | 0.25371 | 0.0636 | -3.0117
-19 | -0.7478 | 0.24885 | 0.0586 | -3.005
-18.5 | -0.7451 | 0.25263 | 0.0509 | -2.9494
-18 | -0.7113 | 0.2347 | 0.0512 | -3.0307
-17.5 | -0.6948 | 0.22908 | 0.047 | -3.033
-17 | -0.6939 | 0.23092 | 0.0398 | -3.0049
-16.5 | -0.6602 | 0.21519 | 0.0398 | -3.068
-16 | -0.6461 | 0.20993 | 0.0356 | -3.0777
-15.5 | -0.6361 | 0.20463 | 0.031 | -3.1085
-15 | -0.6119 | 0.19545 | 0.0296 | -3.1307
-14.5 | -0.622 | 0.19661 | 0.0229 | -3.1636
-14 | -0.584 | 0.18246 | 0.0234 | -3.2007
-13.5 | -0.5744 | 0.17604 | 0.0199 | -3.2629
-13 | -0.5614 | 0.16969 | 0.0174 | -3.3084
-12.5 | -0.5448 | 0.16147 | 0.0154 | -3.374
-12 | -0.5548 | 0.15884 | 0.0107 | -3.4928
-11.5 | -0.526 | 0.14846 | 0.0106 | -3.543
-11 | -0.5124 | 0.14101 | 0.0091 | -3.6338
-10.5 | -0.5013 | 0.13389 | 0.0075 | -3.7441
-10 | -0.4917 | 0.12681 | 0.0058 | -3.8775
-9.5 | -0.4829 | 0.11983 | 0.0042 | -4.0299
-9 | -0.4739 | 0.11289 | 0.0028 | -4.1979
-8.5 | -0.4748 | 0.10716 | 0.001 | -4.4308
-8 | -0.4583 | 0.09944 | 0.001 | -4.6088
-7.5 | -0.4485 | 0.09248 | 0.0003 | -4.8497
-7 | -0.5161 | 0.0621 | -0.0446 | -8.3108
-6.5 | -0.4973 | 0.05042 | -0.0508 | -9.8631
-6 | -0.4622 | 0.04009 | -0.055 | -11.5291
-5.5 | -0.4157 | 0.03341 | -0.056 | -12.4424
-5 | -0.3674 | 0.0287 | -0.0553 | -12.8014
-4.5 | -0.3185 | 0.02529 | -0.0541 | -12.5939
-4 | -0.2712 | 0.02283 | -0.0523 | -11.8791
-3.5 | -0.2276 | 0.02126 | -0.049 | -10.7056
-3 | -0.1896 | 0.02047 | -0.0437 | -9.2623
-2.5 | -0.1592 | 0.02005 | -0.0364 | -7.9401
-2 | -0.1409 | 0.01955 | -0.0264 | -7.2072
-1.5 | -0.1185 | 0.01839 | -0.0176 | -6.4437
-1 | -0.0416 | 0.0179 | -0.0284 | -2.324
-0.5 | 0.0191 | 0.01849 | -0.0339 | 1.033
0 | 0.0723 | 0.01946 | -0.0373 | 3.7153
0.5 | 0.1206 | 0.02077 | -0.04 | 5.8065
1 | 0.1829 | 0.02252 | -0.0456 | 8.1217
1.5 | 0.3063 | 0.02436 | -0.0608 | 12.5739
2 | 0.4181 | 0.0254 | -0.0718 | 16.4606
2.5 | 0.5223 | 0.02555 | -0.079 | 20.4423
3 | 0.598 | 0.02549 | -0.0798 | 23.4602
3.5 | 0.6662 | 0.02508 | -0.0779 | 26.563
4 | 0.723 | 0.025 | -0.0743 | 28.92
4.5 | 0.7766 | 0.02516 | -0.0704 | 30.8665
5 | 0.8279 | 0.02574 | -0.0666 | 32.1639
5.5 | 0.878 | 0.02671 | -0.0633 | 32.8716
6 | 0.927 | 0.02808 | -0.0603 | 33.0128
6.5 | 0.9747 | 0.02986 | -0.0576 | 32.6423
7 | 1.021 | 0.03207 | -0.055 | 31.8366
7.5 | 1.066 | 0.03467 | -0.0525 | 30.747
8 | 1.1083 | 0.03793 | -0.05 | 29.2196
8.5 | 1.1456 | 0.04196 | -0.0473 | 27.3022
9 | 1.1773 | 0.04711 | -0.0445 | 24.9904
9.5 | 1.1908 | 0.05426 | -0.041 | 21.9462
10 | 1.1897 | 0.0624 | -0.0378 | 19.0657
10.5 | 1.1807 | 0.07149 | -0.0352 | 16.5156
11 | 1.1293 | 0.08293 | -0.0342 | 13.6175
12 | 0.8627 | 0.15858 | -0.0942 | 5.4402
12.5 | 0.8665 | 0.16603 | -0.0959 | 5.2189
13 | 0.8833 | 0.17494 | -0.0971 | 5.0492
13.5 | 0.9056 | 0.18543 | -0.0982 | 4.8838
14 | 0.91 | 0.19269 | -0.1011 | 4.7226
14.5 | 0.9188 | 0.20023 | -0.1041 | 4.5887

## 5. Re 50k Mach 0.25 (1)
BIGFOIL.COM POLAR EXPORT
EM J18 2010 27 48
EM J18 2010 27 48 |  |  |  | Cl Max: | 1.114 | at alpha= | 7.5 | deg
JavaFoil+Calcfoil stall+Eppler ext transition |  |  |  | L/D Max: | 39.739 | at alpha= | 6 | deg
Re: | 50000 |  |  | Cd Min: | 0.02065 | at alpha= | -1 | deg
Mach: | 0.25 |  |  | Cl=0 at alpha= | -2.7623 | deg
|  |  |  | @ Cl=0.1, Cd= | 0.020933
|  |  |  | @ Cl=0.4, Cd= | 0.02099
|  |  |  | @ Cl=0.6, Cd= | 0.022273
alpha (deg) | Cl | Cd | Cm | Cl/Cd
-15 | -0.155 | 0.51319 | -0.021 | -0.301
-14.5 | -0.224 | 0.4407 | -0.021 | -0.508
-14 | -0.278 | 0.35852 | -0.021 | -0.776
-13.5 | -0.326 | 0.31252 | -0.021 | -1.042
-13 | -0.368 | 0.26488 | -0.02 | -1.39
-12.5 | -0.406 | 0.32143 | -0.024 | -1.263
-12 | -0.437 | 0.19757 | -0.021 | -2.214
-11.5 | -0.463 | 0.17347 | -0.021 | -2.668
-11 | -0.482 | 0.15438 | -0.021 | -3.119
-10.5 | -0.493 | 0.13092 | -0.021 | -3.767
-10 | -0.497 | 0.11954 | -0.021 | -4.162
-9.5 | -0.494 | 0.10432 | -0.021 | -4.738
-9 | -0.484 | 0.09509 | -0.022 | -5.09
-8.5 | -0.467 | 0.08536 | -0.021 | -5.471
-8 | -0.444 | 0.0784 | -0.022 | -5.66
-7.5 | -0.414 | 0.07089 | -0.022 | -5.84
-7 | -0.38 | 0.06478 | -0.023 | -5.864
-6.5 | -0.342 | 0.05976 | -0.023 | -5.725
-6 | -0.302 | 0.05592 | -0.024 | -5.393
-5.5 | -0.259 | 0.05219 | -0.024 | -4.955
-5 | -0.214 | 0.04892 | -0.025 | -4.369
-4.5 | -0.167 | 0.0466 | -0.025 | -3.592
-4 | -0.12 | 0.04445 | -0.026 | -2.7
-3.5 | -0.089 | 0.02172 | -0.069 | -4.12
-3 | -0.029 | 0.02162 | -0.069 | -1.33
-2.5 | 0.032 | 0.02122 | -0.069 | 1.523
-2 | 0.094 | 0.02095 | -0.07 | 4.467
-1.5 | 0.155 | 0.02078 | -0.07 | 7.452
-1 | 0.216 | 0.02065 | -0.07 | 10.468
-0.5 | 0.277 | 0.02067 | -0.07 | 13.414
0 | 0.339 | 0.02082 | -0.071 | 16.269
0.5 | 0.4 | 0.02099 | -0.071 | 19.046
1 | 0.461 | 0.02129 | -0.071 | 21.65
1.5 | 0.522 | 0.02168 | -0.071 | 24.062
2 | 0.583 | 0.02214 | -0.072 | 26.312
2.5 | 0.643 | 0.02261 | -0.072 | 28.435
3 | 0.703 | 0.02339 | -0.072 | 30.071
3.5 | 0.763 | 0.0241 | -0.072 | 31.674
4 | 0.823 | 0.02501 | -0.073 | 32.89
4.5 | 0.881 | 0.02592 | -0.073 | 34.011
5 | 0.939 | 0.02711 | -0.073 | 34.629
5.5 | 0.989 | 0.02583 | -0.073 | 38.288
6 | 1.036 | 0.02607 | -0.073 | 39.739
6.5 | 1.077 | 0.02995 | -0.072 | 35.962
7 | 1.109 | 0.03181 | -0.072 | 34.863
7.5 | 1.114 | 0.03548 | -0.07 | 31.404
8 | 0.983 | 0.06518 | -0.044 | 15.088
8.5 | 0.984 | 0.07262 | -0.029 | 13.551
9 | 0.992 | 0.07851 | -0.025 | 12.633
9.5 | 0.992 | 0.0864 | -0.023 | 11.476
10 | 0.982 | 0.09398 | -0.022 | 10.45
10.5 | 0.963 | 0.1046 | -0.021 | 9.203
11 | 0.933 | 0.11851 | -0.02 | 7.874
11.5 | 0.894 | 0.13418 | -0.019 | 6.661
12 | 0.845 | 0.15092 | -0.019 | 5.599
12.5 | 0.788 | 0.15997 | -0.02 | 4.924

## 6. Re 50k Mach 0.25 (2)
BIGFOIL.COM POLAR EXPORT
EM J18 2010 27 48
EM J18 2010 27 48 |  |  |  | Cl Max: | 1.1658 | at alpha= | 9 | deg
XFOIL ncrit=9 |  |  |  | L/D Max: | 32.0378 | at alpha= | 5.5 | deg
Re: | 50000 |  |  | Cd Min: | 0.26482 | at alpha= | -20 | deg
Mach: | 0.25 |  |  | Cl=0 at alpha= | -0.55295 | deg
|  |  |  | @ Cl=0.1, Cd= | 0.02101
|  |  |  | @ Cl=0.4, Cd= | 0.025467
|  |  |  | @ Cl=0.6, Cd= | 0.025685
alpha (deg) | Cl | Cd | Cm | Cl/Cd
-20 | -0.7961 | 0.26482 | 0.0701 | -3.0062
-19.5 | -0.777 | 0.25842 | 0.0657 | -3.0067
-19 | -0.7647 | 0.25734 | 0.059 | -2.9716
-18.5 | -0.7414 | 0.24589 | 0.0564 | -3.0152
-18 | -0.7208 | 0.23846 | 0.053 | -3.0227
-17.5 | -0.7088 | 0.23585 | 0.047 | -3.0053
-17 | -0.6877 | 0.22622 | 0.0439 | -3.04
-16.5 | -0.6663 | 0.21829 | 0.0412 | -3.0524
-16 | -0.66 | 0.21676 | 0.035 | -3.0448
-15.5 | -0.6326 | 0.20477 | 0.0336 | -3.0893
-15 | -0.6206 | 0.20005 | 0.0293 | -3.1022
-14.5 | -0.5996 | 0.19108 | 0.027 | -3.138
-14 | -0.5947 | 0.18778 | 0.0223 | -3.167
-13.5 | -0.5685 | 0.17722 | 0.0211 | -3.2079
-13 | -0.5745 | 0.17546 | 0.0159 | -3.2743
-12.5 | -0.5414 | 0.16355 | 0.0156 | -3.3103
-12 | -0.5327 | 0.15691 | 0.0127 | -3.3949
-11.5 | -0.537 | 0.15327 | 0.0089 | -3.5036
-11 | -0.5204 | 0.14515 | 0.0076 | -3.5853
-10.5 | -0.5058 | 0.13739 | 0.0062 | -3.6815
-10 | -0.4893 | 0.12934 | 0.0051 | -3.7831
-9.5 | -0.4771 | 0.12195 | 0.0037 | -3.9123
-9 | -0.4712 | 0.11539 | 0.002 | -4.0835
-8.5 | -0.4768 | 0.10994 | -0.0003 | -4.3369
-8 | -0.4455 | 0.10084 | 0.0008 | -4.4179
-7.5 | -0.438 | 0.0939 | -0.0004 | -4.6645
-7 | -0.4967 | 0.071 | -0.0356 | -6.9958
-6.5 | -0.4998 | 0.05576 | -0.0489 | -8.9634
-6 | -0.4752 | 0.04536 | -0.0532 | -10.4762
-5.5 | -0.4359 | 0.03765 | -0.0549 | -11.5777
-5 | -0.3871 | 0.03137 | -0.0558 | -12.3398
-4.5 | -0.3365 | 0.02714 | -0.055 | -12.3987
-4 | -0.2865 | 0.02415 | -0.0535 | -11.8634
-3.5 | -0.2395 | 0.02217 | -0.0509 | -10.8029
-3 | -0.1966 | 0.02107 | -0.0466 | -9.3308
-2.5 | -0.162 | 0.02057 | -0.0399 | -7.8755
-2 | -0.1379 | 0.02018 | -0.0309 | -6.8335
-1.5 | -0.125 | 0.0194 | -0.0199 | -6.4433
-1 | -0.0591 | 0.01839 | -0.0256 | -3.2137
-0.5 | 0.007 | 0.01893 | -0.033 | 0.36978
0 | 0.0632 | 0.01997 | -0.0371 | 3.1647
0.5 | 0.1131 | 0.02138 | -0.0403 | 5.29
1 | 0.2113 | 0.02336 | -0.0519 | 9.0454
1.5 | 0.3345 | 0.02497 | -0.066 | 13.3961
2 | 0.4426 | 0.02579 | -0.0753 | 17.1617
2.5 | 0.5357 | 0.02599 | -0.0797 | 20.6118
3 | 0.6179 | 0.0256 | -0.0801 | 24.1367
3.5 | 0.6803 | 0.02557 | -0.0773 | 26.6054
4 | 0.739 | 0.02561 | -0.0735 | 28.8559
4.5 | 0.7943 | 0.026 | -0.0696 | 30.55
5 | 0.8474 | 0.02683 | -0.0659 | 31.584
5.5 | 0.8993 | 0.02807 | -0.0625 | 32.0378
6 | 0.9495 | 0.02976 | -0.0594 | 31.9052
6.5 | 0.9978 | 0.03198 | -0.0565 | 31.2008
7 | 1.046 | 0.03451 | -0.0536 | 30.3101
7.5 | 1.0861 | 0.0381 | -0.0506 | 28.5066
8 | 1.1233 | 0.04226 | -0.0474 | 26.5807
8.5 | 1.1524 | 0.04753 | -0.0442 | 24.2457
9 | 1.1658 | 0.05458 | -0.0408 | 21.3595
9.5 | 1.1585 | 0.06317 | -0.0378 | 18.3394
10 | 1.1048 | 0.07488 | -0.0367 | 14.7543
10.5 | 1.0456 | 0.08975 | -0.0422 | 11.6501
11.5 | 0.9034 | 0.14242 | -0.0795 | 6.3432
12 | 0.8648 | 0.16215 | -0.0962 | 5.3333
12.5 | 0.8672 | 0.16925 | -0.0983 | 5.1238
13 | 0.878 | 0.17757 | -0.1007 | 4.9445
13.5 | 0.9145 | 0.18993 | -0.1007 | 4.8149
14 | 0.9213 | 0.19743 | -0.1037 | 4.6665

## 7. Re 50k Mach 0.50 (1)
BIGFOIL.COM POLAR EXPORT
EM J18 2010 27 48
EM J18 2010 27 48 |  |  |  | Cl Max: | 1.225 | at alpha= | 20 | deg
JavaFoil+Calcfoil stall+Eppler ext transition |  |  |  | L/D Max: | 37.641 | at alpha= | 4.5 | deg
Re: | 50000 |  |  | Cd Min: | 0.02181 | at alpha= | -1 | deg
Mach: | 0.5 |  |  | Cl=0 at alpha= | -2.7647 | deg
|  |  |  | @ Cl=0.1, Cd= | 0.02215
|  |  |  | @ Cl=0.4, Cd= | 0.022063
|  |  |  | @ Cl=0.6, Cd= | 0.023402
alpha (deg) | Cl | Cd | Cm | Cl/Cd
-20 | -0.935 | 0.44066 | -0.038 | -2.121
-19.5 | -0.909 | 0.44013 | -0.038 | -2.064
-19 | -0.882 | 0.42306 | -0.038 | -2.086
-18.5 | -0.856 | 0.42238 | -0.038 | -2.027
-18 | -0.83 | 0.41833 | -0.038 | -1.983
-17.5 | -0.801 | 0.3977 | -0.036 | -2.014
-17 | -0.774 | 0.39531 | -0.036 | -1.958
-16.5 | -0.748 | 0.38419 | -0.036 | -1.946
-16 | -0.721 | 0.37753 | -0.037 | -1.91
-15.5 | -0.694 | 0.36809 | -0.037 | -1.886
-15 | -0.667 | 0.34724 | -0.036 | -1.921
-14.5 | -0.639 | 0.32499 | -0.035 | -1.967
-14 | -0.612 | 0.32997 | -0.035 | -1.856
-13.5 | -0.585 | 0.32558 | -0.035 | -1.798
-13 | -0.559 | 0.31276 | -0.035 | -1.786
-12.5 | -0.531 | 0.28247 | -0.033 | -1.878
-12 | -0.504 | 0.27919 | -0.033 | -1.804
-11.5 | -0.477 | 0.27591 | -0.033 | -1.728
-11 | -0.449 | 0.2493 | -0.031 | -1.801
-10.5 | -0.422 | 0.23534 | -0.031 | -1.793
-10 | -0.395 | 0.23085 | -0.031 | -1.711
-9.5 | -0.367 | 0.2271 | -0.029 | -1.618
-9 | -0.34 | 0.20698 | -0.029 | -1.644
-8.5 | -0.313 | 0.2076 | -0.027 | -1.507
-8 | -0.286 | 0.20521 | -0.027 | -1.392
-7.5 | -0.259 | 0.17684 | -0.028 | -1.462
-7 | -0.231 | 0.15749 | -0.025 | -1.468
-6.5 | -0.306 | 0.08599 | -0.025 | -3.557
-6 | -0.306 | 0.06898 | -0.025 | -4.43
-5.5 | -0.274 | 0.05911 | -0.025 | -4.643
-5 | -0.232 | 0.05309 | -0.027 | -4.374
-4.5 | -0.184 | 0.04914 | -0.027 | -3.749
-4 | -0.133 | 0.04618 | -0.028 | -2.88
-3.5 | -0.08 | 0.04403 | -0.029 | -1.815
-3 | -0.032 | 0.02258 | -0.077 | -1.42
-2.5 | 0.036 | 0.0224 | -0.078 | 1.611
-2 | 0.105 | 0.02213 | -0.078 | 4.725
-1.5 | 0.173 | 0.02188 | -0.078 | 7.911
-1 | 0.242 | 0.02181 | -0.078 | 11.073
-0.5 | 0.31 | 0.02182 | -0.079 | 14.201
0 | 0.379 | 0.02198 | -0.079 | 17.223
0.5 | 0.447 | 0.02225 | -0.079 | 20.083
1 | 0.515 | 0.02267 | -0.08 | 22.713
1.5 | 0.583 | 0.02324 | -0.08 | 25.079
2 | 0.651 | 0.02389 | -0.08 | 27.229
2.5 | 0.718 | 0.02474 | -0.08 | 29.024
3 | 0.785 | 0.02569 | -0.081 | 30.549
3.5 | 0.851 | 0.02689 | -0.081 | 31.655
4 | 0.912 | 0.02566 | -0.081 | 35.551
4.5 | 0.97 | 0.02577 | -0.08 | 37.641
5 | 1.025 | 0.0295 | -0.08 | 34.74
5.5 | 1.071 | 0.03162 | -0.08 | 33.878
6 | 1.097 | 0.03498 | -0.078 | 31.374
6.5 | 1.086 | 0.0419 | -0.074 | 25.922
7 | 0.958 | 0.06786 | -0.036 | 14.123
7.5 | 0.91 | 0.07838 | -0.025 | 11.607
8 | 0.583 | 0.12123 | -0.022 | 4.811
8.5 | 0.61 | 0.17943 | -0.027 | 3.401
9 | 0.637 | 0.1982 | -0.029 | 3.215
9.5 | 0.664 | 0.23299 | -0.032 | 2.85
10 | 0.691 | 0.23833 | -0.035 | 2.9
10.5 | 0.718 | 0.26365 | -0.035 | 2.722
11 | 0.745 | 0.27601 | -0.037 | 2.699
11.5 | 0.772 | 0.28779 | -0.038 | 2.681
12 | 0.799 | 0.29841 | -0.04 | 2.678
12.5 | 0.825 | 0.3149 | -0.04 | 2.621
13 | 0.854 | 0.35134 | -0.044 | 2.43
13.5 | 0.88 | 0.34084 | -0.044 | 2.582
14 | 0.906 | 0.34586 | -0.044 | 2.62
14.5 | 0.933 | 0.36043 | -0.045 | 2.589
15 | 0.961 | 0.38768 | -0.047 | 2.479
15.5 | 0.987 | 0.3996 | -0.047 | 2.47
16 | 1.013 | 0.39085 | -0.047 | 2.592
16.5 | 1.042 | 0.41564 | -0.05 | 2.507
17 | 1.068 | 0.43785 | -0.05 | 2.439
17.5 | 1.093 | 0.4391 | -0.05 | 2.49
18 | 1.119 | 0.44981 | -0.05 | 2.488
18.5 | 1.149 | 0.45615 | -0.052 | 2.518
19 | 1.174 | 0.48628 | -0.052 | 2.414
19.5 | 1.199 | 0.47735 | -0.052 | 2.512
20 | 1.225 | 0.49136 | -0.052 | 2.492

## 8. Re 50k Mach 0.50 (2)
BIGFOIL.COM POLAR EXPORT
EM J18 2010 27 48
EM J18 2010 27 48 |  |  |  | Cl Max: | 1.2085 | at alpha= | 20 | deg
XFOIL ncrit=9 |  |  |  | L/D Max: | 27.5056 | at alpha= | 4.5 | deg
Re: | 50000 |  |  | Cd Min: | 0.31953 | at alpha= | 20 | deg
Mach: | 0.5 |  |  | Cl=0 at alpha= | -0.067273 | deg
|  |  |  | @ Cl=0.1, Cd= | 0.023503
|  |  |  | @ Cl=0.4, Cd= | 0.027057
|  |  |  | @ Cl=0.6, Cd= | 0.028111
alpha (deg) | Cl | Cd | Cm | Cl/Cd
-20 | -0.874 | 0.30081 | 0.0787 | -2.9055
-19.5 | -0.8434 | 0.28257 | 0.0764 | -2.9847
-19 | -0.8197 | 0.27445 | 0.0714 | -2.9867
-18.5 | -0.8033 | 0.27296 | 0.0638 | -2.9429
-18 | -0.7747 | 0.25878 | 0.0607 | -2.9937
-17.5 | -0.7502 | 0.25006 | 0.0564 | -3.0001
-17 | -0.7352 | 0.24765 | 0.0494 | -2.9687
-16.5 | -0.706 | 0.23438 | 0.0466 | -3.0122
-16 | -0.6838 | 0.22689 | 0.0422 | -3.0138
-15.5 | -0.665 | 0.21999 | 0.0372 | -3.0229
-15 | -0.641 | 0.21144 | 0.0337 | -3.0316
-14.5 | -0.6208 | 0.2035 | 0.0296 | -3.0506
-14 | -0.6014 | 0.19653 | 0.0257 | -3.0601
-13.5 | -0.5794 | 0.18765 | 0.0224 | -3.0877
-13 | -0.569 | 0.18307 | 0.018 | -3.1081
-12.5 | -0.5401 | 0.17217 | 0.0161 | -3.137
-12 | -0.5239 | 0.16486 | 0.013 | -3.1778
-11.5 | -0.5131 | 0.15865 | 0.0098 | -3.2342
-11 | -0.509 | 0.15396 | 0.0067 | -3.3061
-10.5 | -0.4829 | 0.14409 | 0.0053 | -3.3514
-10 | -0.4623 | 0.13548 | 0.0037 | -3.4123
-9.5 | -0.4506 | 0.12852 | 0.0019 | -3.5061
-9 | -0.4478 | 0.12281 | -0.0001 | -3.6463
-8.5 | -0.4425 | 0.11642 | -0.0018 | -3.8009
-8 | -0.4211 | 0.10775 | -0.0028 | -3.9081
-7.5 | -0.4225 | 0.09547 | -0.0153 | -4.4255
-7 | -0.4342 | 0.08478 | -0.0246 | -5.1215
-6 | -0.4539 | 0.06505 | -0.0403 | -6.9777
-5.5 | -0.4584 | 0.05573 | -0.0455 | -8.2254
-5 | -0.4448 | 0.04756 | -0.0475 | -9.3524
-4.5 | -0.4162 | 0.03918 | -0.0516 | -10.6228
-4 | -0.3672 | 0.03249 | -0.0539 | -11.3019
-3.5 | -0.3101 | 0.02793 | -0.054 | -11.1028
-3 | -0.2526 | 0.02506 | -0.0526 | -10.0798
-2.5 | -0.2005 | 0.02349 | -0.0493 | -8.5355
-2 | -0.155 | 0.02283 | -0.044 | -6.7893
-1.5 | -0.1189 | 0.0226 | -0.0368 | -5.2611
-1 | -0.0972 | 0.02227 | -0.0271 | -4.3646
-0.5 | -0.0714 | 0.02117 | -0.0211 | -3.3727
0 | 0.0111 | 0.02219 | -0.0338 | 0.50023
0.5 | 0.1675 | 0.0245 | -0.0553 | 6.8367
1 | 0.2919 | 0.02611 | -0.0684 | 11.1796
1.5 | 0.4084 | 0.02713 | -0.0776 | 15.0534
2 | 0.5079 | 0.02762 | -0.0815 | 18.3888
2.5 | 0.5892 | 0.02806 | -0.0813 | 20.9979
3 | 0.6648 | 0.02842 | -0.0791 | 23.392
3.5 | 0.7347 | 0.02896 | -0.0758 | 25.3695
4 | 0.7997 | 0.02993 | -0.0719 | 26.719
4.5 | 0.8623 | 0.03135 | -0.068 | 27.5056
5 | 0.9149 | 0.03386 | -0.0642 | 27.0201
5.5 | 0.9636 | 0.03699 | -0.0604 | 26.0503
6 | 1.0023 | 0.0412 | -0.0567 | 24.3277
6.5 | 1.0357 | 0.04605 | -0.0528 | 22.4908
7 | 1.0401 | 0.05328 | -0.05 | 19.5214
8 | 0.9343 | 0.08028 | -0.0594 | 11.638
8.5 | 0.9108 | 0.09309 | -0.0652 | 9.7841
9 | 0.8987 | 0.1041 | -0.0692 | 8.633
9.5 | 0.8826 | 0.1164 | -0.0751 | 7.5825
10 | 0.8814 | 0.12671 | -0.0787 | 6.956
10.5 | 0.8779 | 0.13818 | -0.0841 | 6.3533
11 | 0.8838 | 0.14951 | -0.0889 | 5.9113
12 | 0.8946 | 0.17727 | -0.1057 | 5.0465
12.5 | 0.8987 | 0.18413 | -0.1094 | 4.8808
13 | 0.9184 | 0.19388 | -0.1126 | 4.737
13.5 | 0.9296 | 0.20116 | -0.1168 | 4.6212
14 | 0.9504 | 0.21078 | -0.1206 | 4.509
14.5 | 0.9684 | 0.21924 | -0.1248 | 4.4171
15 | 0.9926 | 0.22974 | -0.1285 | 4.3205
15.5 | 1.0165 | 0.24018 | -0.1322 | 4.2322
16 | 1.0389 | 0.2497 | -0.1365 | 4.1606
16.5 | 1.051 | 0.25509 | -0.1438 | 4.1201
17 | 1.0739 | 0.26485 | -0.1486 | 4.0547
17.5 | 1.1072 | 0.28073 | -0.1507 | 3.944
18 | 1.1174 | 0.28253 | -0.1597 | 3.955
18.5 | 1.1461 | 0.29622 | -0.163 | 3.8691
19 | 1.1636 | 0.30124 | -0.1705 | 3.8627
19.5 | 1.19 | 0.31429 | -0.1748 | 3.7863
20 | 1.2085 | 0.31953 | -0.1826 | 3.7821

## 9. Re 100k Mach 0.00 (1)
BIGFOIL.COM POLAR EXPORT
EM J18 2010 27 48
EM J18 2010 27 48 |  |  |  | Cl Max: | 1.187 | at alpha= | 8.5 | deg
JavaFoil+Calcfoil stall+Eppler ext transition |  |  |  | L/D Max: | 47.789 | at alpha= | 7.5 | deg
Re: | 100000 |  |  | Cd Min: | 0.01619 | at alpha= | -1 | deg
Mach: | 0 |  |  | Cl=0 at alpha= | -2.7627 | deg
|  |  |  | @ Cl=0.1, Cd= | 0.016432
|  |  |  | @ Cl=0.4, Cd= | 0.016552
|  |  |  | @ Cl=0.6, Cd= | 0.017673
alpha (deg) | Cl | Cd | Cm | Cl/Cd
-17 | -0.461 | 0.26926 | -0.019 | -1.714
-16.5 | -0.48 | 0.2535 | -0.019 | -1.893
-16 | -0.498 | 0.24109 | -0.02 | -2.065
-15.5 | -0.515 | 0.20953 | -0.019 | -2.46
-15 | -0.531 | 0.20572 | -0.019 | -2.58
-14.5 | -0.544 | 0.18206 | -0.019 | -2.986
-14 | -0.555 | 0.17303 | -0.02 | -3.207
-13.5 | -0.564 | 0.15658 | -0.02 | -3.603
-13 | -0.571 | 0.14469 | -0.02 | -3.946
-12.5 | -0.575 | 0.13357 | -0.02 | -4.304
-12 | -0.576 | 0.1224 | -0.02 | -4.705
-11.5 | -0.573 | 0.11063 | -0.02 | -5.183
-11 | -0.567 | 0.1039 | -0.021 | -5.458
-10.5 | -0.557 | 0.09619 | -0.021 | -5.79
-10 | -0.543 | 0.08971 | -0.021 | -6.049
-9.5 | -0.524 | 0.08142 | -0.021 | -6.44
-9 | -0.502 | 0.07644 | -0.021 | -6.567
-8.5 | -0.476 | 0.07031 | -0.021 | -6.767
-8 | -0.446 | 0.06561 | -0.022 | -6.796
-7.5 | -0.412 | 0.06059 | -0.022 | -6.799
-7 | -0.375 | 0.05641 | -0.022 | -6.649
-6.5 | -0.336 | 0.0531 | -0.023 | -6.327
-6 | -0.295 | 0.04983 | -0.023 | -5.917
-5.5 | -0.252 | 0.04712 | -0.024 | -5.349
-5 | -0.208 | 0.04461 | -0.024 | -4.659
-4.5 | -0.163 | 0.04262 | -0.025 | -3.814
-4 | -0.145 | 0.01828 | -0.066 | -7.935
-3.5 | -0.087 | 0.01798 | -0.067 | -4.822
-3 | -0.028 | 0.0172 | -0.067 | -1.619
-2.5 | 0.031 | 0.01685 | -0.067 | 1.858
-2 | 0.091 | 0.01646 | -0.067 | 5.506
-1.5 | 0.15 | 0.01628 | -0.068 | 9.213
-1 | 0.209 | 0.01619 | -0.068 | 12.929
-0.5 | 0.268 | 0.01623 | -0.068 | 16.545
0 | 0.328 | 0.01637 | -0.068 | 20.037
0.5 | 0.387 | 0.01649 | -0.069 | 23.48
1 | 0.446 | 0.01677 | -0.069 | 26.611
1.5 | 0.505 | 0.017 | -0.069 | 29.716
2 | 0.564 | 0.01738 | -0.069 | 32.459
2.5 | 0.623 | 0.01786 | -0.07 | 34.863
3 | 0.681 | 0.01838 | -0.07 | 37.071
3.5 | 0.739 | 0.019 | -0.07 | 38.926
4 | 0.797 | 0.01977 | -0.07 | 40.314
4.5 | 0.854 | 0.02046 | -0.07 | 41.748
5 | 0.91 | 0.02139 | -0.071 | 42.568
5.5 | 0.965 | 0.02228 | -0.071 | 43.328
6 | 1.018 | 0.0235 | -0.071 | 43.312
6.5 | 1.067 | 0.02482 | -0.071 | 43.002
7 | 1.113 | 0.02633 | -0.071 | 42.258
7.5 | 1.141 | 0.02387 | -0.071 | 47.789
8 | 1.169 | 0.02776 | -0.071 | 42.095
8.5 | 1.187 | 0.02952 | -0.07 | 40.215
9 | 1.105 | 0.04421 | -0.061 | 24.997
9.5 | 1.012 | 0.07339 | -0.028 | 13.787
10 | 1.02 | 0.07842 | -0.025 | 13.004
10.5 | 1.023 | 0.08404 | -0.023 | 12.169
11 | 1.02 | 0.09182 | -0.021 | 11.113
11.5 | 1.013 | 0.09885 | -0.02 | 10.249
12 | 1.001 | 0.10699 | -0.021 | 9.356
12.5 | 0.984 | 0.11421 | -0.02 | 8.618
13 | 0.963 | 0.124 | -0.02 | 7.77
13.5 | 0.939 | 0.13341 | -0.02 | 7.039

## 10. Re 100k Mach 0.00 (2)
BIGFOIL.COM POLAR EXPORT
EM J18 2010 27 48
EM J18 2010 27 48 |  |  |  | Cl Max: | 1.3037 | at alpha= | 11 | deg
XFOIL ncrit=9 |  |  |  | L/D Max: | 50.7152 | at alpha= | 5 | deg
Re: | 100000 |  |  | Cd Min: | 0.19738 | at alpha= | 15 | deg
Mach: | 0 |  |  | Cl=0 at alpha= | -99 | deg
|  |  |  | @ Cl=0.1, Cd= | 0.01445
|  |  |  | @ Cl=0.4, Cd= | 0.013992
|  |  |  | @ Cl=0.6, Cd= | 0.013846
alpha (deg) | Cl | Cd | Cm | Cl/Cd
0 | 0.2272 | 0.01445 | -0.063 | 15.7232
0.5 | 0.3202 | 0.01429 | -0.0702 | 22.4073
1 | 0.3975 | 0.014 | -0.0732 | 28.3929
1.5 | 0.4579 | 0.01382 | -0.0727 | 33.1331
2 | 0.5139 | 0.0137 | -0.071 | 37.5109
2.5 | 0.5675 | 0.01373 | -0.069 | 41.3328
3 | 0.6207 | 0.01392 | -0.0671 | 44.5905
3.5 | 0.6736 | 0.0143 | -0.0655 | 47.1049
4 | 0.7263 | 0.01483 | -0.064 | 48.9751
4.5 | 0.7784 | 0.01551 | -0.0626 | 50.187
5 | 0.8297 | 0.01636 | -0.0614 | 50.7152
5.5 | 0.8803 | 0.01738 | -0.0602 | 50.6502
6 | 0.93 | 0.01859 | -0.059 | 50.0269
6.5 | 0.9785 | 0.01995 | -0.0579 | 49.0476
7 | 1.0255 | 0.02154 | -0.0566 | 47.6091
7.5 | 1.0705 | 0.02332 | -0.0552 | 45.9048
8 | 1.1135 | 0.02541 | -0.0535 | 43.8213
8.5 | 1.1541 | 0.02781 | -0.0517 | 41.4995
9 | 1.1931 | 0.03085 | -0.0497 | 38.6742
9.5 | 1.2292 | 0.03441 | -0.0472 | 35.7222
10 | 1.2632 | 0.03844 | -0.0449 | 32.8616
10.5 | 1.289 | 0.04343 | -0.0418 | 29.6799
11 | 1.3037 | 0.05021 | -0.0383 | 25.9649
11.5 | 1.2981 | 0.05637 | -0.0336 | 23.0282
12 | 1.2853 | 0.06242 | -0.0293 | 20.5912
12.5 | 1.2507 | 0.07099 | -0.0273 | 17.618
13 | 1.1478 | 0.09079 | -0.0376 | 12.6424
13.5 | 1.0811 | 0.11251 | -0.0515 | 9.6089
14 | 0.9805 | 0.15546 | -0.0772 | 6.3071
14.5 | 0.9288 | 0.18916 | -0.0998 | 4.9101
15 | 0.9566 | 0.19738 | -0.0991 | 4.8465

## 11. Re 100k Mach 0.10 (1)
BIGFOIL.COM POLAR EXPORT
EM J18 2010 27 48
EM J18 2010 27 48 |  |  |  | Cl Max: | 1.186 | at alpha= | 8.5 | deg
JavaFoil+Calcfoil stall+Eppler ext transition |  |  |  | L/D Max: | 46.522 | at alpha= | 7 | deg
Re: | 100000 |  |  | Cd Min: | 0.01621 | at alpha= | -1 | deg
Mach: | 0.1 |  |  | Cl=0 at alpha= | -2.7627 | deg
|  |  |  | @ Cl=0.1, Cd= | 0.016472
|  |  |  | @ Cl=0.4, Cd= | 0.016599
|  |  |  | @ Cl=0.6, Cd= | 0.017694
alpha (deg) | Cl | Cd | Cm | Cl/Cd
-17 | -0.417 | 0.2976 | -0.019 | -1.4
-16.5 | -0.438 | 0.28054 | -0.02 | -1.56
-16 | -0.459 | 0.24534 | -0.019 | -1.869
-15.5 | -0.479 | 0.22189 | -0.019 | -2.16
-15 | -0.498 | 0.20486 | -0.019 | -2.43
-14.5 | -0.514 | 0.19884 | -0.02 | -2.584
-14 | -0.528 | 0.17313 | -0.02 | -3.052
-13.5 | -0.541 | 0.16537 | -0.02 | -3.27
-13 | -0.551 | 0.15161 | -0.02 | -3.633
-12.5 | -0.558 | 0.1384 | -0.02 | -4.032
-12 | -0.562 | 0.12714 | -0.02 | -4.42
-11.5 | -0.562 | 0.1135 | -0.021 | -4.953
-11 | -0.558 | 0.10592 | -0.021 | -5.272
-10.5 | -0.55 | 0.09782 | -0.021 | -5.627
-10 | -0.538 | 0.08991 | -0.021 | -5.985
-9.5 | -0.521 | 0.08339 | -0.021 | -6.253
-9 | -0.5 | 0.0765 | -0.021 | -6.541
-8.5 | -0.475 | 0.07041 | -0.021 | -6.748
-8 | -0.446 | 0.06563 | -0.021 | -6.796
-7.5 | -0.413 | 0.06124 | -0.022 | -6.736
-7 | -0.376 | 0.05684 | -0.022 | -6.614
-6.5 | -0.337 | 0.05345 | -0.023 | -6.306
-6 | -0.296 | 0.05007 | -0.023 | -5.911
-5.5 | -0.253 | 0.0473 | -0.024 | -5.35
-5 | -0.209 | 0.04472 | -0.024 | -4.669
-4.5 | -0.163 | 0.0427 | -0.025 | -3.825
-4 | -0.146 | 0.01831 | -0.067 | -7.958
-3.5 | -0.087 | 0.018 | -0.067 | -4.84
-3 | -0.028 | 0.01724 | -0.067 | -1.624
-2.5 | 0.031 | 0.01685 | -0.068 | 1.867
-2 | 0.091 | 0.0165 | -0.068 | 5.52
-1.5 | 0.151 | 0.01631 | -0.068 | 9.24
-1 | 0.21 | 0.01621 | -0.068 | 12.973
-0.5 | 0.27 | 0.01625 | -0.069 | 16.602
0 | 0.33 | 0.01639 | -0.069 | 20.122
0.5 | 0.389 | 0.01655 | -0.069 | 23.52
1 | 0.449 | 0.01682 | -0.069 | 26.672
1.5 | 0.508 | 0.01708 | -0.069 | 29.725
2 | 0.567 | 0.01742 | -0.07 | 32.54
2.5 | 0.626 | 0.01791 | -0.07 | 34.951
3 | 0.685 | 0.01842 | -0.07 | 37.161
3.5 | 0.743 | 0.0191 | -0.07 | 38.902
4 | 0.801 | 0.01988 | -0.071 | 40.285
4.5 | 0.858 | 0.02057 | -0.071 | 41.741
5 | 0.915 | 0.02148 | -0.071 | 42.595
5.5 | 0.97 | 0.02238 | -0.071 | 43.325
6 | 1.022 | 0.02364 | -0.071 | 43.246
6.5 | 1.072 | 0.02501 | -0.072 | 42.868
7 | 1.111 | 0.02388 | -0.071 | 46.522
7.5 | 1.144 | 0.02656 | -0.071 | 43.07
8 | 1.17 | 0.02806 | -0.071 | 41.692
8.5 | 1.186 | 0.02995 | -0.07 | 39.602
9 | 1.006 | 0.06808 | -0.038 | 14.775
9.5 | 1.01 | 0.0738 | -0.027 | 13.685
10 | 1.016 | 0.079 | -0.024 | 12.863
10.5 | 1.017 | 0.08516 | -0.023 | 11.941
11 | 1.012 | 0.09285 | -0.021 | 10.896
11.5 | 1.001 | 0.10019 | -0.02 | 9.991
12 | 0.985 | 0.10823 | -0.021 | 9.102
12.5 | 0.964 | 0.11546 | -0.02 | 8.352
13 | 0.939 | 0.12611 | -0.02 | 7.447
13.5 | 0.91 | 0.13594 | -0.02 | 6.697

## 12. Re 100k Mach 0.10 (2)
BIGFOIL.COM POLAR EXPORT
EM J18 2010 27 48
EM J18 2010 27 48 |  |  |  | Cl Max: | 1.2974 | at alpha= | 11 | deg
XFOIL ncrit=9 |  |  |  | L/D Max: | 50.5761 | at alpha= | 5 | deg
Re: | 100000 |  |  | Cd Min: | 0.26598 | at alpha= | -20 | deg
Mach: | 0.1 |  |  | Cl=0 at alpha= | -1.3186 | deg
|  |  |  | @ Cl=0.1, Cd= | 0.014507
|  |  |  | @ Cl=0.4, Cd= | 0.014049
|  |  |  | @ Cl=0.6, Cd= | 0.013883
alpha (deg) | Cl | Cd | Cm | Cl/Cd
-20 | -0.7922 | 0.26598 | 0.065 | -2.9784
-19.5 | -0.768 | 0.25223 | 0.064 | -3.0448
-19 | -0.7484 | 0.24507 | 0.061 | -3.0538
-18.5 | -0.7302 | 0.2386 | 0.057 | -3.0604
-18 | -0.7132 | 0.23254 | 0.0522 | -3.067
-17.5 | -0.7055 | 0.23096 | 0.0445 | -3.0546
-17 | -0.6865 | 0.22093 | 0.0414 | -3.1073
-16.5 | -0.6623 | 0.21157 | 0.0406 | -3.1304
-16 | -0.6448 | 0.20487 | 0.0373 | -3.1474
-15.5 | -0.634 | 0.19976 | 0.0315 | -3.1738
-15 | -0.642 | 0.19913 | 0.023 | -3.224
-14.5 | -0.5997 | 0.18397 | 0.0264 | -3.2598
-14 | -0.5857 | 0.17726 | 0.0229 | -3.3042
-13.5 | -0.5947 | 0.1744 | 0.0148 | -3.41
-13 | -0.5659 | 0.16273 | 0.0153 | -3.4775
-12.5 | -0.5485 | 0.15552 | 0.0138 | -3.5269
-12 | -0.5567 | 0.15045 | 0.0065 | -3.7002
-11.5 | -0.5379 | 0.14078 | 0.0059 | -3.8209
-11 | -0.523 | 0.1339 | 0.0043 | -3.9059
-10.5 | -0.528 | 0.12607 | -0.0014 | -4.1881
-10 | -0.5064 | 0.11888 | -0.0011 | -4.2598
-9.5 | -0.5187 | 0.11078 | -0.0086 | -4.6823
-9 | -0.4946 | 0.10365 | -0.0073 | -4.7718
-8.5 | -0.5062 | 0.09513 | -0.0146 | -5.3211
-8 | -0.4896 | 0.08814 | -0.015 | -5.5548
-7.5 | -0.5447 | 0.05559 | -0.0506 | -9.7985
-7 | -0.5333 | 0.04041 | -0.0568 | -13.1972
-6.5 | -0.495 | 0.03293 | -0.0575 | -15.0319
-6 | -0.4516 | 0.02735 | -0.0573 | -16.5119
-5.5 | -0.4019 | 0.02307 | -0.0562 | -17.4209
-5 | -0.3532 | 0.02019 | -0.0552 | -17.4938
-4.5 | -0.303 | 0.01788 | -0.0548 | -16.9463
-4 | -0.2512 | 0.01618 | -0.0549 | -15.5253
-3.5 | -0.199 | 0.01504 | -0.055 | -13.2314
-3 | -0.1478 | 0.01441 | -0.0545 | -10.2568
-2.5 | -0.0992 | 0.0142 | -0.0532 | -6.9859
-2 | -0.0545 | 0.01428 | -0.051 | -3.8165
-1.5 | -0.0164 | 0.01453 | -0.0475 | -1.1287
-1 | 0.0288 | 0.01475 | -0.045 | 1.9525
-0.5 | 0.1167 | 0.01445 | -0.051 | 8.0761
0 | 0.2285 | 0.01449 | -0.0632 | 15.7695
0.5 | 0.3242 | 0.01428 | -0.0708 | 22.7031
1 | 0.3972 | 0.01406 | -0.0731 | 28.2504
1.5 | 0.4602 | 0.01381 | -0.0728 | 33.3237
2 | 0.516 | 0.01372 | -0.071 | 37.6093
2.5 | 0.57 | 0.01376 | -0.069 | 41.4244
3 | 0.6235 | 0.01398 | -0.0671 | 44.5994
3.5 | 0.6768 | 0.01436 | -0.0655 | 47.1309
4 | 0.7298 | 0.01491 | -0.064 | 48.947
4.5 | 0.7823 | 0.01562 | -0.0626 | 50.0832
5 | 0.834 | 0.01649 | -0.0613 | 50.5761
5.5 | 0.8849 | 0.01754 | -0.0601 | 50.4504
6 | 0.9348 | 0.01876 | -0.059 | 49.8294
6.5 | 0.9836 | 0.02019 | -0.0577 | 48.7172
7 | 1.0307 | 0.02178 | -0.0564 | 47.3232
7.5 | 1.0758 | 0.02361 | -0.0548 | 45.5654
8 | 1.1187 | 0.02576 | -0.0531 | 43.4278
8.5 | 1.1593 | 0.02843 | -0.0512 | 40.7773
9 | 1.1979 | 0.03159 | -0.0489 | 37.9202
9.5 | 1.2338 | 0.03513 | -0.0465 | 35.121
10 | 1.2676 | 0.03965 | -0.0441 | 31.9697
10.5 | 1.2895 | 0.04463 | -0.0406 | 28.8931
11 | 1.2974 | 0.05184 | -0.0366 | 25.027
11.5 | 1.2791 | 0.0585 | -0.0312 | 21.865
12 | 1.2513 | 0.06566 | -0.0278 | 19.0573
12.5 | 1.1927 | 0.07793 | -0.0304 | 15.3048
13 | 1.1246 | 0.09609 | -0.0411 | 11.7036
13.5 | 1.0716 | 0.11581 | -0.0531 | 9.2531
14 | 0.9579 | 0.16638 | -0.0841 | 5.7573
14.5 | 0.9301 | 0.19 | -0.1004 | 4.8953
15 | 0.9527 | 0.19814 | -0.1011 | 4.8082
15.5 | 0.9489 | 0.20697 | -0.1092 | 4.5847
16 | 0.9934 | 0.21819 | -0.1038 | 4.5529

## 13. Re 100k Mach 0.25 (1)
BIGFOIL.COM POLAR EXPORT
EM J18 2010 27 48
EM J18 2010 27 48 |  |  |  | Cl Max: | 1.174 | at alpha= | 8 | deg
JavaFoil+Calcfoil stall+Eppler ext transition |  |  |  | L/D Max: | 47.294 | at alpha= | 7 | deg
Re: | 100000 |  |  | Cd Min: | 0.01639 | at alpha= | -1 | deg
Mach: | 0.25 |  |  | Cl=0 at alpha= | -2.7623 | deg
|  |  |  | @ Cl=0.1, Cd= | 0.016724
|  |  |  | @ Cl=0.4, Cd= | 0.01673
|  |  |  | @ Cl=0.6, Cd= | 0.017943
alpha (deg) | Cl | Cd | Cm | Cl/Cd
-15 | -0.155 | 0.39978 | -0.021 | -0.387
-14.5 | -0.224 | 0.33767 | -0.021 | -0.663
-14 | -0.278 | 0.29468 | -0.021 | -0.944
-13.5 | -0.326 | 0.23812 | -0.021 | -1.368
-13 | -0.368 | 0.20989 | -0.021 | -1.755
-12.5 | -0.406 | 0.25689 | -0.024 | -1.58
-12 | -0.437 | 0.1635 | -0.021 | -2.675
-11.5 | -0.463 | 0.14202 | -0.021 | -3.259
-11 | -0.482 | 0.12895 | -0.021 | -3.735
-10.5 | -0.493 | 0.11119 | -0.021 | -4.436
-10 | -0.497 | 0.09984 | -0.021 | -4.983
-9.5 | -0.494 | 0.09127 | -0.021 | -5.416
-9 | -0.484 | 0.08122 | -0.022 | -5.96
-8.5 | -0.467 | 0.07556 | -0.022 | -6.18
-8 | -0.444 | 0.06842 | -0.022 | -6.486
-7.5 | -0.414 | 0.0635 | -0.022 | -6.52
-7 | -0.38 | 0.05837 | -0.023 | -6.508
-6.5 | -0.342 | 0.05441 | -0.023 | -6.289
-6 | -0.302 | 0.05072 | -0.024 | -5.946
-5.5 | -0.259 | 0.0476 | -0.024 | -5.433
-5 | -0.214 | 0.04513 | -0.025 | -4.736
-4.5 | -0.167 | 0.04301 | -0.026 | -3.893
-4 | -0.12 | 0.04109 | -0.026 | -2.921
-3.5 | -0.089 | 0.0182 | -0.069 | -4.916
-3 | -0.029 | 0.01748 | -0.069 | -1.645
-2.5 | 0.032 | 0.01707 | -0.069 | 1.894
-2 | 0.094 | 0.01674 | -0.07 | 5.592
-1.5 | 0.155 | 0.01658 | -0.07 | 9.342
-1 | 0.216 | 0.01639 | -0.07 | 13.189
-0.5 | 0.277 | 0.01644 | -0.07 | 16.861
0 | 0.339 | 0.01655 | -0.071 | 20.464
0.5 | 0.4 | 0.01673 | -0.071 | 23.898
1 | 0.461 | 0.01703 | -0.071 | 27.056
1.5 | 0.522 | 0.0174 | -0.071 | 29.982
2 | 0.583 | 0.01783 | -0.072 | 32.665
2.5 | 0.643 | 0.01823 | -0.072 | 35.282
3 | 0.703 | 0.01894 | -0.072 | 37.131
3.5 | 0.763 | 0.01961 | -0.072 | 38.928
4 | 0.823 | 0.02041 | -0.073 | 40.304
4.5 | 0.881 | 0.02114 | -0.073 | 41.697
5 | 0.939 | 0.02214 | -0.073 | 42.417
5.5 | 0.995 | 0.02312 | -0.073 | 43.033
6 | 1.048 | 0.02461 | -0.073 | 42.57
6.5 | 1.097 | 0.02619 | -0.074 | 41.888
7 | 1.128 | 0.02385 | -0.073 | 47.294
7.5 | 1.156 | 0.02805 | -0.073 | 41.202
8 | 1.174 | 0.02991 | -0.072 | 39.23
8.5 | 1.141 | 0.03617 | -0.068 | 31.541
9 | 0.993 | 0.07154 | -0.029 | 13.881
9.5 | 0.992 | 0.07698 | -0.024 | 12.883
10 | 0.982 | 0.08361 | -0.023 | 11.747
10.5 | 0.963 | 0.09179 | -0.021 | 10.488
11 | 0.933 | 0.1024 | -0.021 | 9.114
11.5 | 0.894 | 0.11626 | -0.02 | 7.688
12 | 0.845 | 0.12312 | -0.019 | 6.864
12.5 | 0.788 | 0.13518 | -0.02 | 5.828
13 | 0.723 | 0.15195 | -0.021 | 4.757

## 14. Re 100k Mach 0.25 (2)
BIGFOIL.COM POLAR EXPORT
EM J18 2010 27 48
EM J18 2010 27 48 |  |  |  | Cl Max: | 1.2656 | at alpha= | 10 | deg
XFOIL ncrit=9 |  |  |  | L/D Max: | 49.7967 | at alpha= | 5 | deg
Re: | 100000 |  |  | Cd Min: | 0.25606 | at alpha= | -19.5 | deg
Mach: | 0.25 |  |  | Cl=0 at alpha= | -1.3722 | deg
|  |  |  | @ Cl=0.1, Cd= | 0.014998
|  |  |  | @ Cl=0.4, Cd= | 0.014139
|  |  |  | @ Cl=0.6, Cd= | 0.014073
alpha (deg) | Cl | Cd | Cm | Cl/Cd
-19.5 | -0.7794 | 0.25606 | 0.0673 | -3.0438
-19 | -0.7598 | 0.24926 | 0.0634 | -3.0482
-18.5 | -0.7409 | 0.24263 | 0.0588 | -3.0536
-18 | -0.7257 | 0.23839 | 0.0523 | -3.0442
-17.5 | -0.7204 | 0.23822 | 0.0445 | -3.0241
-17 | -0.6877 | 0.2219 | 0.0451 | -3.0991
-16.5 | -0.6678 | 0.21467 | 0.0422 | -3.1108
-16 | -0.6503 | 0.20796 | 0.0381 | -3.127
-15.5 | -0.6465 | 0.2058 | 0.0302 | -3.1414
-15 | -0.6197 | 0.19377 | 0.0296 | -3.1981
-14.5 | -0.6004 | 0.18652 | 0.0272 | -3.219
-14 | -0.5915 | 0.18102 | 0.0218 | -3.2676
-13.5 | -0.6029 | 0.17909 | 0.0132 | -3.3665
-13 | -0.5585 | 0.1648 | 0.0168 | -3.389
-12.5 | -0.5465 | 0.15799 | 0.0135 | -3.4591
-12 | -0.5647 | 0.1547 | 0.0039 | -3.6503
-11.5 | -0.5234 | 0.14296 | 0.0078 | -3.6612
-11 | -0.5315 | 0.13762 | 0.0009 | -3.8621
-10.5 | -0.5061 | 0.12827 | 0.0018 | -3.9456
-10 | -0.5123 | 0.12208 | -0.0045 | -4.1964
-9.5 | -0.4945 | 0.11319 | -0.0049 | -4.3688
-9 | -0.4956 | 0.10642 | -0.0101 | -4.657
-8.5 | -0.4835 | 0.09794 | -0.0116 | -4.9367
-7.5 | -0.5063 | 0.0703 | -0.0342 | -7.202
-7 | -0.5362 | 0.04667 | -0.0555 | -11.4892
-6.5 | -0.5099 | 0.03756 | -0.0577 | -13.5756
-6 | -0.4717 | 0.03109 | -0.0579 | -15.1721
-5.5 | -0.4233 | 0.02566 | -0.0574 | -16.4965
-5 | -0.3726 | 0.02207 | -0.0564 | -16.8826
-4.5 | -0.3215 | 0.01916 | -0.0556 | -16.7797
-4 | -0.2677 | 0.01714 | -0.0555 | -15.6184
-3.5 | -0.2134 | 0.01575 | -0.0558 | -13.5492
-3 | -0.1594 | 0.01495 | -0.0557 | -10.6622
-2.5 | -0.1074 | 0.01464 | -0.0549 | -7.3361
-2 | -0.0595 | 0.0147 | -0.0531 | -4.0476
-1.5 | -0.0182 | 0.015 | -0.0502 | -1.2133
-1 | 0.053 | 0.01522 | -0.0518 | 3.4823
-0.5 | 0.1272 | 0.01487 | -0.0532 | 8.5541
0 | 0.2431 | 0.0146 | -0.0655 | 16.6507
0.5 | 0.3354 | 0.01433 | -0.072 | 23.4054
1 | 0.4063 | 0.01412 | -0.0735 | 28.7748
1.5 | 0.4699 | 0.0139 | -0.0728 | 33.8058
2 | 0.5275 | 0.01385 | -0.071 | 38.0866
2.5 | 0.5835 | 0.01399 | -0.0692 | 41.7084
3 | 0.6394 | 0.01427 | -0.0673 | 44.8073
3.5 | 0.6948 | 0.01475 | -0.0657 | 47.1051
4 | 0.7498 | 0.0154 | -0.0641 | 48.6883
4.5 | 0.8041 | 0.01621 | -0.0627 | 49.6052
5 | 0.8575 | 0.01722 | -0.0613 | 49.7967
5.5 | 0.91 | 0.01842 | -0.0599 | 49.4028
6 | 0.9614 | 0.01981 | -0.0584 | 48.531
6.5 | 1.0113 | 0.02144 | -0.0568 | 47.1688
7 | 1.059 | 0.02329 | -0.055 | 45.4702
7.5 | 1.1043 | 0.0255 | -0.0529 | 43.3059
8 | 1.1468 | 0.02815 | -0.0506 | 40.7389
8.5 | 1.1856 | 0.0314 | -0.0478 | 37.758
9 | 1.2216 | 0.03541 | -0.045 | 34.4987
9.5 | 1.2486 | 0.04033 | -0.0413 | 30.9596
10 | 1.2656 | 0.0463 | -0.0375 | 27.3348
10.5 | 1.2622 | 0.05236 | -0.0327 | 24.1062
11.5 | 1.2085 | 0.06877 | -0.0273 | 17.5731
12 | 1.1634 | 0.08051 | -0.0313 | 14.4504
12.5 | 0.9822 | 0.12997 | -0.069 | 7.5571
13 | 0.9583 | 0.14739 | -0.0779 | 6.5018
13.5 | 0.9553 | 0.16047 | -0.0832 | 5.9531
14 | 0.9632 | 0.17196 | -0.0865 | 5.6013
14.5 | 0.9408 | 0.19464 | -0.1032 | 4.8335
15 | 0.9514 | 0.20251 | -0.1076 | 4.698

## 15. Re 100k Mach 0.50 (1)
BIGFOIL.COM POLAR EXPORT
EM J18 2010 27 48
EM J18 2010 27 48 |  |  |  | Cl Max: | 1.225 | at alpha= | 20 | deg
JavaFoil+Calcfoil stall+Eppler ext transition |  |  |  | L/D Max: | 46.226 | at alpha= | 5.5 | deg
Re: | 100000 |  |  | Cd Min: | 0.01736 | at alpha= | -0.5 | deg
Mach: | 0.5 |  |  | Cl=0 at alpha= | -2.7647 | deg
|  |  |  | @ Cl=0.1, Cd= | 0.017784
|  |  |  | @ Cl=0.4, Cd= | 0.0176
|  |  |  | @ Cl=0.6, Cd= | 0.018843
alpha (deg) | Cl | Cd | Cm | Cl/Cd
-20 | -0.935 | 0.35051 | -0.038 | -2.667
-19.5 | -0.909 | 0.34047 | -0.038 | -2.669
-19 | -0.882 | 0.34298 | -0.038 | -2.573
-18.5 | -0.856 | 0.3422 | -0.038 | -2.502
-18 | -0.83 | 0.32186 | -0.038 | -2.578
-17.5 | -0.801 | 0.31235 | -0.037 | -2.565
-17 | -0.774 | 0.3013 | -0.036 | -2.569
-16.5 | -0.748 | 0.29466 | -0.036 | -2.537
-16 | -0.721 | 0.28871 | -0.037 | -2.497
-15.5 | -0.694 | 0.28187 | -0.037 | -2.463
-15 | -0.667 | 0.26874 | -0.036 | -2.483
-14.5 | -0.639 | 0.26025 | -0.035 | -2.456
-14 | -0.612 | 0.25194 | -0.035 | -2.43
-13.5 | -0.585 | 0.24774 | -0.035 | -2.363
-13 | -0.559 | 0.2377 | -0.035 | -2.35
-12.5 | -0.531 | 0.22766 | -0.033 | -2.33
-12 | -0.504 | 0.22434 | -0.033 | -2.245
-11.5 | -0.477 | 0.22104 | -0.033 | -2.156
-11 | -0.449 | 0.19999 | -0.031 | -2.245
-10.5 | -0.422 | 0.18865 | -0.031 | -2.237
-10 | -0.395 | 0.18467 | -0.031 | -2.139
-9.5 | -0.367 | 0.16975 | -0.029 | -2.164
-9 | -0.34 | 0.16487 | -0.029 | -2.064
-8.5 | -0.313 | 0.16201 | -0.027 | -1.931
-8 | -0.286 | 0.15961 | -0.027 | -1.79
-7.5 | -0.259 | 0.1379 | -0.028 | -1.875
-7 | -0.231 | 0.12329 | -0.025 | -1.875
-6.5 | -0.306 | 0.06607 | -0.026 | -4.63
-6 | -0.306 | 0.05949 | -0.025 | -5.136
-5.5 | -0.274 | 0.05273 | -0.026 | -5.206
-5 | -0.232 | 0.04805 | -0.027 | -4.833
-4.5 | -0.184 | 0.04485 | -0.028 | -4.108
-4 | -0.133 | 0.0422 | -0.028 | -3.152
-3.5 | -0.08 | 0.04043 | -0.029 | -1.977
-3 | -0.032 | 0.0189 | -0.077 | -1.698
-2.5 | 0.036 | 0.01809 | -0.078 | 1.996
-2 | 0.105 | 0.01776 | -0.078 | 5.888
-1.5 | 0.173 | 0.01755 | -0.078 | 9.863
-1 | 0.242 | 0.01744 | -0.078 | 13.854
-0.5 | 0.31 | 0.01736 | -0.079 | 17.854
0 | 0.379 | 0.01751 | -0.079 | 21.624
0.5 | 0.447 | 0.0178 | -0.079 | 25.102
1 | 0.515 | 0.01817 | -0.08 | 28.343
1.5 | 0.583 | 0.01871 | -0.08 | 31.159
2 | 0.651 | 0.01924 | -0.08 | 33.818
2.5 | 0.718 | 0.01999 | -0.08 | 35.919
3 | 0.785 | 0.02085 | -0.081 | 37.633
3.5 | 0.851 | 0.02181 | -0.081 | 39.034
4 | 0.917 | 0.0229 | -0.081 | 40.024
4.5 | 0.981 | 0.02423 | -0.081 | 40.47
5 | 1.042 | 0.02579 | -0.082 | 40.412
5.5 | 1.088 | 0.02355 | -0.081 | 46.226
6 | 1.129 | 0.02797 | -0.081 | 40.355
6.5 | 1.148 | 0.03109 | -0.08 | 36.94
7 | 1.114 | 0.03709 | -0.076 | 30.035
7.5 | 0.91 | 0.06895 | -0.026 | 13.196
8 | 0.583 | 0.10336 | -0.022 | 5.643
8.5 | 0.61 | 0.14011 | -0.027 | 4.355
9 | 0.637 | 0.15683 | -0.03 | 4.063
9.5 | 0.664 | 0.18212 | -0.032 | 3.646
10 | 0.691 | 0.18929 | -0.035 | 3.652
10.5 | 0.718 | 0.20563 | -0.035 | 3.49
11 | 0.745 | 0.22084 | -0.037 | 3.374
11.5 | 0.772 | 0.22224 | -0.038 | 3.472
12 | 0.799 | 0.24018 | -0.04 | 3.328
12.5 | 0.825 | 0.24914 | -0.041 | 3.313
13 | 0.854 | 0.26456 | -0.044 | 3.227
13.5 | 0.88 | 0.27058 | -0.044 | 3.252
14 | 0.906 | 0.27171 | -0.044 | 3.335
14.5 | 0.934 | 0.28206 | -0.045 | 3.31
15 | 0.961 | 0.29324 | -0.047 | 3.277
15.5 | 0.987 | 0.30175 | -0.047 | 3.271
16 | 1.013 | 0.3101 | -0.047 | 3.267
16.5 | 1.042 | 0.33406 | -0.05 | 3.119
17 | 1.068 | 0.33036 | -0.05 | 3.232
17.5 | 1.094 | 0.34469 | -0.05 | 3.172
18 | 1.119 | 0.33993 | -0.05 | 3.292
18.5 | 1.149 | 0.36608 | -0.052 | 3.137
19 | 1.174 | 0.36765 | -0.052 | 3.193
19.5 | 1.199 | 0.37695 | -0.052 | 3.182
20 | 1.225 | 0.38453 | -0.052 | 3.185

## 16. Re 100k Mach 0.50 (2)
BIGFOIL.COM POLAR EXPORT
EM J18 2010 27 48
EM J18 2010 27 48 |  |  |  | Cl Max: | 1.2168 | at alpha= | 20 | deg
XFOIL ncrit=9 |  |  |  | L/D Max: | 46.6667 | at alpha= | 4 | deg
Re: | 100000 |  |  | Cd Min: | 0.31778 | at alpha= | 20 | deg
Mach: | 0.5 |  |  | Cl=0 at alpha= | -1.6493 | deg
|  |  |  | @ Cl=0.1, Cd= | 0.016624
|  |  |  | @ Cl=0.4, Cd= | 0.014767
|  |  |  | @ Cl=0.6, Cd= | 0.015007
alpha (deg) | Cl | Cd | Cm | Cl/Cd
-20 | -0.8675 | 0.28787 | 0.0845 | -3.0135
-19.5 | -0.8442 | 0.28009 | 0.0786 | -3.014
-19 | -0.8247 | 0.27653 | 0.0705 | -2.9823
-18.5 | -0.8052 | 0.27036 | 0.0639 | -2.9783
-18 | -0.7749 | 0.25495 | 0.0625 | -3.0394
-17.5 | -0.7509 | 0.24647 | 0.0581 | -3.0466
-17 | -0.728 | 0.2386 | 0.053 | -3.0511
-16.5 | -0.7121 | 0.23488 | 0.0451 | -3.0318
-16 | -0.6872 | 0.22362 | 0.0415 | -3.0731
-15.5 | -0.6609 | 0.21407 | 0.0391 | -3.0873
-15 | -0.6413 | 0.20718 | 0.0336 | -3.0954
-14.5 | -0.6395 | 0.2065 | 0.025 | -3.0969
-14 | -0.5994 | 0.19027 | 0.0256 | -3.1503
-13.5 | -0.5782 | 0.18241 | 0.0221 | -3.1698
-13 | -0.5762 | 0.17919 | 0.0144 | -3.2156
-12.5 | -0.5448 | 0.1669 | 0.0136 | -3.2642
-12 | -0.5263 | 0.1595 | 0.0105 | -3.2997
-11.5 | -0.5171 | 0.15223 | 0.0059 | -3.3968
-11 | -0.4938 | 0.14382 | 0.0045 | -3.4335
-10 | -0.468 | 0.12848 | -0.0016 | -3.6426
-9.5 | -0.4817 | 0.12372 | -0.0093 | -3.8935
-9 | -0.4481 | 0.11336 | -0.0078 | -3.9529
-8.5 | -0.4599 | 0.10767 | -0.0151 | -4.2714
-8 | -0.4277 | 0.09851 | -0.0132 | -4.3417
-7.5 | -0.441 | 0.08376 | -0.0258 | -5.265
-7 | -0.4401 | 0.07459 | -0.03 | -5.9003
-6.5 | -0.4637 | 0.06078 | -0.0443 | -7.6292
-6 | -0.4735 | 0.0514 | -0.0499 | -9.2121
-5.5 | -0.4781 | 0.04222 | -0.0538 | -11.324
-5 | -0.4569 | 0.03336 | -0.057 | -13.696
-4.5 | -0.411 | 0.02734 | -0.0578 | -15.0329
-4 | -0.3511 | 0.02257 | -0.0582 | -15.556
-3.5 | -0.2877 | 0.01972 | -0.0582 | -14.5892
-3 | -0.2223 | 0.01797 | -0.0589 | -12.3706
-2.5 | -0.1579 | 0.01706 | -0.0596 | -9.2556
-2 | -0.0754 | 0.01672 | -0.0634 | -4.5096
-1.5 | 0.0321 | 0.01666 | -0.0702 | 1.9268
-1 | 0.1259 | 0.01661 | -0.0734 | 7.5798
-0.5 | 0.2016 | 0.01633 | -0.072 | 12.3454
0 | 0.2612 | 0.01565 | -0.067 | 16.6901
0.5 | 0.3626 | 0.01487 | -0.0724 | 24.3847
1 | 0.439 | 0.01466 | -0.0736 | 29.9454
1.5 | 0.5102 | 0.01465 | -0.0731 | 34.8259
2 | 0.5783 | 0.01487 | -0.0719 | 38.8904
2.5 | 0.6449 | 0.01529 | -0.0702 | 42.1779
3 | 0.7101 | 0.01595 | -0.0685 | 44.5204
3.5 | 0.7742 | 0.01683 | -0.0667 | 46.0012
4 | 0.8372 | 0.01794 | -0.0648 | 46.6667
4.5 | 0.8992 | 0.01929 | -0.0626 | 46.6148
5 | 0.9592 | 0.02095 | -0.0603 | 45.7852
5.5 | 1.0178 | 0.0229 | -0.0575 | 44.4454
6 | 1.072 | 0.02532 | -0.0543 | 42.3381
6.5 | 1.122 | 0.0282 | -0.0505 | 39.7872
7 | 1.1605 | 0.03206 | -0.046 | 36.1978
7.5 | 1.1856 | 0.03688 | -0.0409 | 32.1475
8 | 1.1946 | 0.04235 | -0.0355 | 28.2078
8.5 | 1.1614 | 0.05042 | -0.0314 | 23.0345
9 | 1.14 | 0.05858 | -0.0308 | 19.4606
9.5 | 1.086 | 0.07251 | -0.0386 | 14.9772
10 | 1.0313 | 0.08993 | -0.0505 | 11.4678
10.5 | 0.9828 | 0.10943 | -0.0631 | 8.9811
11 | 0.9496 | 0.12732 | -0.0743 | 7.4584
11.5 | 0.9347 | 0.14185 | -0.083 | 6.5894
12 | 0.9328 | 0.15458 | -0.0898 | 6.0344
12.5 | 0.9473 | 0.16354 | -0.0926 | 5.7925
13 | 0.9573 | 0.17539 | -0.0981 | 5.4581
13.5 | 0.9704 | 0.18716 | -0.1037 | 5.1849
14 | 0.9695 | 0.2039 | -0.1162 | 4.7548
14.5 | 0.988 | 0.21285 | -0.1208 | 4.6418
15 | 1.0009 | 0.22227 | -0.1277 | 4.5031
15.5 | 1.0251 | 0.23194 | -0.1313 | 4.4197
16 | 1.0411 | 0.2414 | -0.1382 | 4.3128
16.5 | 1.0662 | 0.251 | -0.1417 | 4.2478
17 | 1.0882 | 0.26217 | -0.1468 | 4.1507
17.5 | 1.1039 | 0.26927 | -0.1554 | 4.0996
18 | 1.1373 | 0.28451 | -0.1556 | 3.9974
18.5 | 1.1479 | 0.28826 | -0.1671 | 3.9822
19 | 1.1711 | 0.29755 | -0.1727 | 3.9358
20 | 1.2168 | 0.31778 | -0.1842 | 3.8291

## 17. Re 250k Mach 0.00 (1)
BIGFOIL.COM POLAR EXPORT
EM J18 2010 27 48
EM J18 2010 27 48 |  |  |  | Cl Max: | 1.227 | at alpha= | 9.5 | deg
JavaFoil+Calcfoil stall+Eppler ext transition |  |  |  | L/D Max: | 55.246 | at alpha= | 8 | deg
Re: | 250000 |  |  | Cd Min: | 0.01255 | at alpha= | -1 | deg
Mach: | 0 |  |  | Cl=0 at alpha= | -2.7627 | deg
|  |  |  | @ Cl=0.1, Cd= | 0.012812
|  |  |  | @ Cl=0.4, Cd= | 0.01291
|  |  |  | @ Cl=0.6, Cd= | 0.0139
alpha (deg) | Cl | Cd | Cm | Cl/Cd
-17 | -0.462 | 0.21893 | -0.02 | -2.108
-16.5 | -0.48 | 0.19841 | -0.02 | -2.419
-16 | -0.498 | 0.18658 | -0.021 | -2.67
-15.5 | -0.516 | 0.17126 | -0.02 | -3.01
-15 | -0.531 | 0.15894 | -0.02 | -3.34
-14.5 | -0.544 | 0.14954 | -0.02 | -3.636
-14 | -0.555 | 0.14077 | -0.021 | -3.943
-13.5 | -0.564 | 0.12941 | -0.02 | -4.36
-13 | -0.571 | 0.11989 | -0.02 | -4.763
-12.5 | -0.575 | 0.11141 | -0.02 | -5.161
-12 | -0.576 | 0.10273 | -0.021 | -5.606
-11.5 | -0.573 | 0.09487 | -0.021 | -6.044
-11 | -0.567 | 0.08917 | -0.021 | -6.36
-10.5 | -0.557 | 0.08386 | -0.021 | -6.641
-10 | -0.543 | 0.07757 | -0.021 | -6.996
-9.5 | -0.524 | 0.0719 | -0.021 | -7.293
-9 | -0.502 | 0.0669 | -0.021 | -7.504
-8.5 | -0.476 | 0.0624 | -0.022 | -7.625
-8 | -0.446 | 0.05876 | -0.022 | -7.589
-7.5 | -0.412 | 0.05466 | -0.023 | -7.537
-7 | -0.375 | 0.05153 | -0.023 | -7.28
-6.5 | -0.336 | 0.04865 | -0.024 | -6.908
-6 | -0.295 | 0.04582 | -0.024 | -6.436
-5.5 | -0.252 | 0.0435 | -0.024 | -5.795
-5 | -0.208 | 0.04124 | -0.025 | -5.041
-4.5 | -0.203 | 0.01526 | -0.066 | -13.275
-4 | -0.145 | 0.01492 | -0.066 | -9.721
-3.5 | -0.087 | 0.01472 | -0.067 | -5.892
-3 | -0.028 | 0.01354 | -0.067 | -2.057
-2.5 | 0.031 | 0.01321 | -0.067 | 2.369
-2 | 0.091 | 0.01284 | -0.067 | 7.059
-1.5 | 0.15 | 0.01266 | -0.068 | 11.845
-1 | 0.209 | 0.01255 | -0.068 | 16.672
-0.5 | 0.269 | 0.01263 | -0.068 | 21.262
0 | 0.328 | 0.01274 | -0.068 | 25.751
0.5 | 0.387 | 0.01285 | -0.069 | 30.129
1 | 0.446 | 0.01312 | -0.069 | 34.015
1.5 | 0.505 | 0.01332 | -0.069 | 37.932
2 | 0.564 | 0.01365 | -0.069 | 41.319
2.5 | 0.623 | 0.01406 | -0.07 | 44.283
3 | 0.681 | 0.01454 | -0.07 | 46.869
3.5 | 0.739 | 0.01508 | -0.07 | 49.027
4 | 0.797 | 0.01575 | -0.07 | 50.603
4.5 | 0.854 | 0.01633 | -0.07 | 52.308
5 | 0.91 | 0.01714 | -0.071 | 53.121
5.5 | 0.965 | 0.01787 | -0.071 | 54.016
6 | 1.018 | 0.01894 | -0.071 | 53.74
6.5 | 1.067 | 0.01999 | -0.071 | 53.395
7 | 1.113 | 0.02121 | -0.071 | 52.463
7.5 | 1.153 | 0.02262 | -0.072 | 50.988
8 | 1.183 | 0.02142 | -0.071 | 55.246
8.5 | 1.206 | 0.02411 | -0.071 | 49.997
9 | 1.221 | 0.02556 | -0.071 | 47.786
9.5 | 1.227 | 0.02745 | -0.07 | 44.675
10 | 1.215 | 0.03062 | -0.069 | 39.69
10.5 | 1.131 | 0.04764 | -0.061 | 23.731
11 | 1.022 | 0.08279 | -0.027 | 12.34
11.5 | 1.014 | 0.088 | -0.023 | 11.518
12 | 1.002 | 0.0948 | -0.024 | 10.565
12.5 | 0.984 | 0.1001 | -0.022 | 9.835
13 | 0.964 | 0.10795 | -0.022 | 8.927
13.5 | 0.939 | 0.1172 | -0.021 | 8.014
14 | 0.912 | 0.12199 | -0.021 | 7.475
14.5 | 0.882 | 0.13081 | -0.021 | 6.746

## 18. Re 250k Mach 0.00 (2)
BIGFOIL.COM POLAR EXPORT
EM J18 2010 27 48
EM J18 2010 27 48 |  |  |  | Cl Max: | 1.3649 | at alpha= | 12.5 | deg
XFOIL ncrit=9 |  |  |  | L/D Max: | 72.9315 | at alpha= | 5 | deg
Re: | 250000 |  |  | Cd Min: | 0.25678 | at alpha= | -20 | deg
Mach: | 0 |  |  | Cl=0 at alpha= | -2.5259 | deg
|  |  |  | @ Cl=0.1, Cd= | 0.0089501
|  |  |  | @ Cl=0.4, Cd= | 0.0078935
|  |  |  | @ Cl=0.6, Cd= | 0.0089275
alpha (deg) | Cl | Cd | Cm | Cl/Cd
-20 | -0.786 | 0.25678 | 0.0707 | -3.061
-19.5 | -0.7717 | 0.25138 | 0.0638 | -3.0699
-19 | -0.7528 | 0.24262 | 0.061 | -3.1028
-18.5 | -0.7341 | 0.23602 | 0.0586 | -3.1103
-18 | -0.7164 | 0.22967 | 0.0549 | -3.1193
-17.5 | -0.4662 | 0.18659 | 0.0156 | -2.4985
-17 | -0.4546 | 0.18175 | 0.014 | -2.5012
-16.5 | -0.4457 | 0.17686 | 0.0118 | -2.5201
-16 | -0.6518 | 0.20098 | 0.0382 | -3.2431
-15.5 | -0.635 | 0.19442 | 0.0352 | -3.2661
-15 | -0.6198 | 0.1874 | 0.0317 | -3.3074
-14.5 | -0.6101 | 0.17998 | 0.0257 | -3.3898
-14 | -0.6062 | 0.17267 | 0.0189 | -3.5107
-13.5 | -0.5886 | 0.16331 | 0.0187 | -3.6042
-13 | -0.5713 | 0.15692 | 0.0174 | -3.6407
-12.5 | -0.5596 | 0.14971 | 0.0145 | -3.7379
-12 | -0.5602 | 0.14096 | 0.0069 | -3.9742
-11.5 | -0.5624 | 0.13014 | 0.0011 | -4.3215
-11 | -0.5407 | 0.12498 | 0.0032 | -4.3263
-10.5 | -0.5312 | 0.11768 | 0.0005 | -4.5139
-10 | -0.5325 | 0.10796 | -0.0065 | -4.9324
-9.5 | -0.5429 | 0.09535 | -0.0192 | -5.6938
-9 | -0.5431 | 0.08624 | -0.0194 | -6.2975
-8.5 | -0.5359 | 0.07899 | -0.0226 | -6.7844
-8 | -0.6086 | 0.03733 | -0.0573 | -16.3032
-7.5 | -0.5791 | 0.02791 | -0.0585 | -20.7488
-7 | -0.5359 | 0.02319 | -0.058 | -23.1091
-6.5 | -0.4893 | 0.02051 | -0.0568 | -23.8567
-6 | -0.443 | 0.01698 | -0.0558 | -26.0895
-5.5 | -0.3949 | 0.01531 | -0.0548 | -25.7936
-5 | -0.344 | 0.0136 | -0.0546 | -25.2941
-4.5 | -0.2905 | 0.01226 | -0.0551 | -23.6949
-4 | -0.2371 | 0.01148 | -0.0557 | -20.6533
-3 | -0.0788 | 0.01004 | -0.0668 | -7.8486
-2.5 | 0.0043 | 0.00948 | -0.0726 | 0.45359
-2 | 0.0831 | 0.00903 | -0.077 | 9.2027
-1.5 | 0.1508 | 0.00871 | -0.0786 | 17.3134
-1 | 0.2047 | 0.00849 | -0.0769 | 24.1107
-0.5 | 0.2536 | 0.00832 | -0.074 | 30.4808
0 | 0.2998 | 0.00819 | -0.0706 | 36.6056
0.5 | 0.3425 | 0.00809 | -0.0664 | 42.3362
1 | 0.3837 | 0.00786 | -0.0619 | 48.8168
1.5 | 0.4469 | 0.00799 | -0.0634 | 55.9324
2 | 0.506 | 0.00829 | -0.0639 | 61.0374
2.5 | 0.5637 | 0.00866 | -0.0642 | 65.0924
3 | 0.6207 | 0.00908 | -0.0644 | 68.359
3.5 | 0.6768 | 0.00959 | -0.0644 | 70.5735
4 | 0.7322 | 0.01016 | -0.0643 | 72.0669
4.5 | 0.7869 | 0.0108 | -0.0643 | 72.8611
5 | 0.8409 | 0.01153 | -0.0641 | 72.9315
5.5 | 0.8941 | 0.01233 | -0.0639 | 72.5142
6 | 0.9465 | 0.01324 | -0.0636 | 71.4879
6.5 | 0.998 | 0.0142 | -0.0632 | 70.2817
7 | 1.0487 | 0.01524 | -0.0627 | 68.8123
7.5 | 1.0979 | 0.01642 | -0.062 | 66.8636
8 | 1.1445 | 0.01788 | -0.061 | 64.0101
8.5 | 1.1891 | 0.01955 | -0.0597 | 60.8235
9 | 1.2303 | 0.02148 | -0.058 | 57.2765
9.5 | 1.2671 | 0.02382 | -0.0557 | 53.1948
10 | 1.2995 | 0.02641 | -0.053 | 49.2048
10.5 | 1.3277 | 0.02912 | -0.0499 | 45.5941
11 | 1.35 | 0.03219 | -0.0461 | 41.9385
11.5 | 1.3599 | 0.03565 | -0.0414 | 38.1459
12 | 1.3631 | 0.04069 | -0.0369 | 33.4996
12.5 | 1.3649 | 0.04559 | -0.0339 | 29.9386
13 | 1.3618 | 0.05118 | -0.0325 | 26.6081
13.5 | 1.3552 | 0.05773 | -0.0327 | 23.4748
14 | 1.3367 | 0.06672 | -0.0341 | 20.0345
14.5 | 1.304 | 0.07869 | -0.0381 | 16.5714
15 | 1.2676 | 0.09235 | -0.0449 | 13.726
15.5 | 1.2327 | 0.10738 | -0.0538 | 11.4798
16 | 1.1971 | 0.12446 | -0.0649 | 9.6184
16.5 | 0.9926 | 0.2131 | -0.1149 | 4.6579
17 | 1.0093 | 0.22012 | -0.1151 | 4.5852
17.5 | 1.0134 | 0.23204 | -0.1259 | 4.3674

## 19. Re 250k Mach 0.10 (1)
BIGFOIL.COM POLAR EXPORT
EM J18 2010 27 48
EM J18 2010 27 48 |  |  |  | Cl Max: | 1.221 | at alpha= | 9.5 | deg
JavaFoil+Calcfoil stall+Eppler ext transition |  |  |  | L/D Max: | 54.763 | at alpha= | 8 | deg
Re: | 250000 |  |  | Cd Min: | 0.01258 | at alpha= | -1 | deg
Mach: | 0.1 |  |  | Cl=0 at alpha= | -2.7627 | deg
|  |  |  | @ Cl=0.1, Cd= | 0.012854
|  |  |  | @ Cl=0.4, Cd= | 0.012956
|  |  |  | @ Cl=0.6, Cd= | 0.013931
alpha (deg) | Cl | Cd | Cm | Cl/Cd
-17 | -0.417 | 0.19843 | -0.021 | -2.101
-16.5 | -0.438 | 0.20789 | -0.021 | -2.106
-16 | -0.459 | 0.20039 | -0.021 | -2.29
-15.5 | -0.479 | 0.18378 | -0.021 | -2.608
-15 | -0.498 | 0.16649 | -0.02 | -2.99
-14.5 | -0.514 | 0.16056 | -0.02 | -3.201
-14 | -0.528 | 0.14195 | -0.02 | -3.722
-13.5 | -0.541 | 0.13477 | -0.02 | -4.013
-13 | -0.551 | 0.12396 | -0.021 | -4.444
-12.5 | -0.558 | 0.11426 | -0.02 | -4.884
-12 | -0.562 | 0.10555 | -0.021 | -5.324
-11.5 | -0.562 | 0.0966 | -0.021 | -5.82
-11 | -0.558 | 0.09032 | -0.021 | -6.183
-10.5 | -0.55 | 0.08482 | -0.021 | -6.49
-10 | -0.538 | 0.07828 | -0.021 | -6.875
-9.5 | -0.521 | 0.07222 | -0.021 | -7.22
-9 | -0.5 | 0.06802 | -0.021 | -7.358
-8.5 | -0.475 | 0.06328 | -0.022 | -7.51
-8 | -0.446 | 0.05944 | -0.022 | -7.505
-7.5 | -0.413 | 0.0551 | -0.023 | -7.488
-7 | -0.376 | 0.05187 | -0.023 | -7.25
-6.5 | -0.337 | 0.04851 | -0.023 | -6.948
-6 | -0.296 | 0.046 | -0.024 | -6.434
-5.5 | -0.253 | 0.04346 | -0.024 | -5.824
-5 | -0.209 | 0.04131 | -0.025 | -5.054
-4.5 | -0.204 | 0.01532 | -0.067 | -13.284
-4 | -0.146 | 0.01499 | -0.067 | -9.722
-3.5 | -0.087 | 0.01473 | -0.067 | -5.915
-3 | -0.028 | 0.01358 | -0.067 | -2.062
-2.5 | 0.031 | 0.01324 | -0.068 | 2.377
-2 | 0.091 | 0.01288 | -0.068 | 7.073
-1.5 | 0.151 | 0.01271 | -0.068 | 11.858
-1 | 0.21 | 0.01258 | -0.068 | 16.726
-0.5 | 0.27 | 0.01265 | -0.069 | 21.333
0 | 0.33 | 0.01278 | -0.069 | 25.792
0.5 | 0.389 | 0.01291 | -0.069 | 30.149
1 | 0.449 | 0.01316 | -0.069 | 34.085
1.5 | 0.508 | 0.01339 | -0.07 | 37.939
2 | 0.567 | 0.01369 | -0.07 | 41.422
2.5 | 0.626 | 0.01412 | -0.07 | 44.323
3 | 0.685 | 0.01459 | -0.07 | 46.916
3.5 | 0.743 | 0.01515 | -0.07 | 49.042
4 | 0.801 | 0.01585 | -0.071 | 50.542
4.5 | 0.858 | 0.01642 | -0.071 | 52.293
5 | 0.915 | 0.01721 | -0.071 | 53.157
5.5 | 0.97 | 0.01797 | -0.071 | 53.959
6 | 1.022 | 0.01902 | -0.071 | 53.752
6.5 | 1.072 | 0.02014 | -0.072 | 53.215
7 | 1.117 | 0.02139 | -0.072 | 52.223
7.5 | 1.157 | 0.02282 | -0.072 | 50.72
8 | 1.185 | 0.02164 | -0.072 | 54.763
8.5 | 1.206 | 0.02437 | -0.071 | 49.511
9 | 1.22 | 0.02589 | -0.071 | 47.122
9.5 | 1.221 | 0.02797 | -0.07 | 43.675
10 | 1.202 | 0.03195 | -0.069 | 37.617
10.5 | 1.034 | 0.07463 | -0.043 | 13.853
11 | 1.013 | 0.08385 | -0.027 | 12.082
11.5 | 1.001 | 0.08931 | -0.023 | 11.212
12 | 0.986 | 0.09614 | -0.023 | 10.251
12.5 | 0.964 | 0.10108 | -0.021 | 9.541
13 | 0.939 | 0.11061 | -0.021 | 8.492
13.5 | 0.91 | 0.11578 | -0.021 | 7.863
14 | 0.879 | 0.12429 | -0.021 | 7.069
14.5 | 0.845 | 0.13685 | -0.021 | 6.171

## 20. Re 250k Mach 0.10 (2)
BIGFOIL.COM POLAR EXPORT
EM J18 2010 27 48
EM J18 2010 27 48 |  |  |  | Cl Max: | 1.3556 | at alpha= | 12 | deg
XFOIL ncrit=9 |  |  |  | L/D Max: | 72.7625 | at alpha= | 5 | deg
Re: | 250000 |  |  | Cd Min: | 0.25769 | at alpha= | -20 | deg
Mach: | 0.1 |  |  | Cl=0 at alpha= | -2.5359 | deg
|  |  |  | @ Cl=0.1, Cd= | 0.008986
|  |  |  | @ Cl=0.4, Cd= | 0.0079357
|  |  |  | @ Cl=0.6, Cd= | 0.0089503
alpha (deg) | Cl | Cd | Cm | Cl/Cd
-20 | -0.7885 | 0.25769 | 0.0709 | -3.0599
-19 | -0.7545 | 0.24331 | 0.0617 | -3.101
-18.5 | -0.7358 | 0.23678 | 0.059 | -3.1075
-18 | -0.7179 | 0.23035 | 0.0552 | -3.1166
-17.5 | -0.7004 | 0.22354 | 0.0511 | -3.1332
-17 | -0.6857 | 0.21674 | 0.0447 | -3.1637
-16.5 | -0.6781 | 0.2111 | 0.0373 | -3.2122
-16 | -0.6523 | 0.20161 | 0.0386 | -3.2355
-15.5 | -0.6354 | 0.19499 | 0.0355 | -3.2586
-15 | -0.6201 | 0.1879 | 0.0318 | -3.3002
-14.5 | -0.6112 | 0.18061 | 0.0253 | -3.3841
-14 | -0.6061 | 0.17328 | 0.0189 | -3.4978
-13.5 | -0.5868 | 0.16398 | 0.0192 | -3.5785
-13 | -0.5701 | 0.1575 | 0.0176 | -3.6197
-12.5 | -0.5585 | 0.1502 | 0.0145 | -3.7184
-12 | -0.5598 | 0.14149 | 0.0065 | -3.9565
-11.5 | -0.5587 | 0.1311 | 0.0024 | -4.2616
-11 | -0.5379 | 0.12574 | 0.0036 | -4.2779
-10.5 | -0.5288 | 0.11831 | 0.0007 | -4.4696
-10 | -0.5338 | 0.10791 | -0.0085 | -4.9467
-9.5 | -0.5398 | 0.09629 | -0.0188 | -5.606
-9 | -0.5366 | 0.08793 | -0.0179 | -6.1026
-8.5 | -0.5295 | 0.08056 | -0.0212 | -6.5727
-8 | -0.6066 | 0.03927 | -0.057 | -15.4469
-7.5 | -0.5815 | 0.02927 | -0.0587 | -19.8668
-7 | -0.54 | 0.02382 | -0.0583 | -22.67
-6.5 | -0.4935 | 0.02098 | -0.0571 | -23.5224
-6 | -0.4471 | 0.01731 | -0.056 | -25.829
-5.5 | -0.3989 | 0.01551 | -0.055 | -25.7189
-5 | -0.3483 | 0.01395 | -0.0546 | -24.9677
-4.5 | -0.2938 | 0.01236 | -0.0552 | -23.7702
-4 | -0.2399 | 0.01157 | -0.0559 | -20.7347
-3.5 | -0.1629 | 0.01078 | -0.0611 | -15.1113
-3 | -0.0776 | 0.01008 | -0.0676 | -7.6984
-2.5 | 0.006 | 0.0095 | -0.0734 | 0.63158
-2 | 0.0847 | 0.00906 | -0.0776 | 9.3488
-1.5 | 0.1509 | 0.00874 | -0.0788 | 17.2654
-1 | 0.2056 | 0.00851 | -0.0772 | 24.1598
-0.5 | 0.2546 | 0.00834 | -0.0743 | 30.5276
0 | 0.3015 | 0.00822 | -0.071 | 36.6788
0.5 | 0.3452 | 0.00813 | -0.0669 | 42.46
1 | 0.3851 | 0.00791 | -0.062 | 48.6852
1.5 | 0.4489 | 0.00802 | -0.0635 | 55.9726
2 | 0.5084 | 0.00833 | -0.0641 | 61.0324
2.5 | 0.5667 | 0.0087 | -0.0644 | 65.1379
3 | 0.6239 | 0.00913 | -0.0645 | 68.3352
3.5 | 0.6804 | 0.00963 | -0.0645 | 70.6542
4 | 0.7362 | 0.01022 | -0.0645 | 72.0352
4.5 | 0.7911 | 0.01089 | -0.0644 | 72.6446
5 | 0.8455 | 0.01162 | -0.0642 | 72.7625
5.5 | 0.899 | 0.01246 | -0.0639 | 72.1509
6 | 0.9519 | 0.01334 | -0.0636 | 71.3568
6.5 | 1.0038 | 0.01432 | -0.0631 | 70.0978
7 | 1.0544 | 0.01543 | -0.0625 | 68.3344
7.5 | 1.1037 | 0.01665 | -0.0618 | 66.2883
8 | 1.151 | 0.01809 | -0.0607 | 63.6263
8.5 | 1.1954 | 0.01981 | -0.0593 | 60.3433
9 | 1.2348 | 0.02202 | -0.0572 | 56.0763
9.5 | 1.2725 | 0.02424 | -0.0549 | 52.4959
10 | 1.3035 | 0.02699 | -0.0519 | 48.2957
10.5 | 1.3245 | 0.03059 | -0.048 | 43.2985
11 | 1.3476 | 0.0331 | -0.0441 | 40.713
11.5 | 1.3535 | 0.03722 | -0.0393 | 36.3649
12 | 1.3556 | 0.04239 | -0.0352 | 31.9792
12.5 | 1.3534 | 0.04794 | -0.0327 | 28.2311
13 | 1.3462 | 0.05438 | -0.0321 | 24.7554
13.5 | 1.3348 | 0.06197 | -0.0334 | 21.5395
14 | 1.3163 | 0.07132 | -0.0362 | 18.4563
14.5 | 1.2856 | 0.08348 | -0.0413 | 15.4001
15 | 1.2497 | 0.09778 | -0.049 | 12.7807
15.5 | 1.2114 | 0.1145 | -0.0594 | 10.5799
16 | 0.9947 | 0.1974 | -0.1075 | 5.039
16.5 | 0.9936 | 0.2145 | -0.1162 | 4.6322
17 | 1.0115 | 0.22136 | -0.1161 | 4.5695

## 21. Re 250k Mach 0.25 (1)
BIGFOIL.COM POLAR EXPORT
EM J18 2010 27 48
EM J18 2010 27 48 |  |  |  | Cl Max: | 1.203 | at alpha= | 8.5 | deg
JavaFoil+Calcfoil stall+Eppler ext transition |  |  |  | L/D Max: | 54.089 | at alpha= | 7.5 | deg
Re: | 250000 |  |  | Cd Min: | 0.01276 | at alpha= | -1 | deg
Mach: | 0.25 |  |  | Cl=0 at alpha= | -2.7623 | deg
|  |  |  | @ Cl=0.1, Cd= | 0.013066
|  |  |  | @ Cl=0.4, Cd= | 0.01308
|  |  |  | @ Cl=0.6, Cd= | 0.014143
alpha (deg) | Cl | Cd | Cm | Cl/Cd
-15 | -0.155 | 0.18914 | -0.023 | -0.817
-14.5 | -0.224 | 0.17726 | -0.023 | -1.263
-14 | -0.278 | 0.16075 | -0.023 | -1.731
-13.5 | -0.326 | 0.15201 | -0.023 | -2.144
-13 | -0.368 | 0.13795 | -0.022 | -2.671
-12.5 | -0.406 | 0.18681 | -0.024 | -2.173
-12 | -0.437 | 0.12708 | -0.022 | -3.442
-11.5 | -0.463 | 0.11411 | -0.021 | -4.057
-11 | -0.482 | 0.1043 | -0.021 | -4.618
-10.5 | -0.493 | 0.09416 | -0.022 | -5.239
-10 | -0.498 | 0.08578 | -0.022 | -5.8
-9.5 | -0.494 | 0.07734 | -0.022 | -6.392
-9 | -0.484 | 0.07133 | -0.022 | -6.787
-8.5 | -0.467 | 0.06631 | -0.022 | -7.043
-8 | -0.444 | 0.06083 | -0.022 | -7.296
-7.5 | -0.414 | 0.05658 | -0.023 | -7.317
-7 | -0.38 | 0.05267 | -0.023 | -7.213
-6.5 | -0.342 | 0.04919 | -0.024 | -6.957
-6 | -0.302 | 0.04652 | -0.024 | -6.484
-5.5 | -0.259 | 0.04393 | -0.025 | -5.887
-5 | -0.214 | 0.04167 | -0.025 | -5.13
-4.5 | -0.167 | 0.03974 | -0.026 | -4.214
-4 | -0.15 | 0.01521 | -0.069 | -9.833
-3.5 | -0.089 | 0.01489 | -0.069 | -6.008
-3 | -0.029 | 0.01379 | -0.069 | -2.086
-2.5 | 0.032 | 0.01343 | -0.069 | 2.407
-2 | 0.094 | 0.01308 | -0.07 | 7.155
-1.5 | 0.155 | 0.01294 | -0.07 | 11.971
-1 | 0.216 | 0.01276 | -0.07 | 16.941
-0.5 | 0.277 | 0.0128 | -0.07 | 21.665
0 | 0.339 | 0.01292 | -0.071 | 26.228
0.5 | 0.4 | 0.01308 | -0.071 | 30.575
1 | 0.461 | 0.01333 | -0.071 | 34.563
1.5 | 0.522 | 0.01366 | -0.071 | 38.21
2 | 0.583 | 0.01405 | -0.072 | 41.456
2.5 | 0.643 | 0.01438 | -0.072 | 44.728
3 | 0.703 | 0.01504 | -0.072 | 46.767
3.5 | 0.763 | 0.01559 | -0.072 | 48.949
4 | 0.823 | 0.0163 | -0.073 | 50.463
4.5 | 0.881 | 0.01685 | -0.073 | 52.3
5 | 0.939 | 0.01774 | -0.073 | 52.943
5.5 | 0.995 | 0.01853 | -0.073 | 53.685
6 | 1.048 | 0.01976 | -0.073 | 53.03
6.5 | 1.097 | 0.02096 | -0.074 | 52.336
7 | 1.14 | 0.02246 | -0.074 | 50.776
7.5 | 1.17 | 0.02164 | -0.074 | 54.089
8 | 1.192 | 0.02442 | -0.073 | 48.789
8.5 | 1.203 | 0.02608 | -0.073 | 46.122
9 | 1.198 | 0.02838 | -0.072 | 42.229
9.5 | 1.098 | 0.04462 | -0.063 | 24.602
10 | 0.984 | 0.07566 | -0.031 | 13.009
10.5 | 0.963 | 0.08149 | -0.024 | 11.817
11 | 0.933 | 0.08798 | -0.023 | 10.61
11.5 | 0.894 | 0.09711 | -0.021 | 9.205
12 | 0.845 | 0.10855 | -0.021 | 7.786
12.5 | 0.788 | 0.11529 | -0.021 | 6.834
13 | 0.723 | 0.12267 | -0.022 | 5.894
13.5 | 0.652 | 0.13669 | -0.023 | 4.767

## 22. Re 250k Mach 0.25 (2)
BIGFOIL.COM POLAR EXPORT
EM J18 2010 27 48
EM J18 2010 27 48 |  |  |  | Cl Max: | 1.324 | at alpha= | 11 | deg
XFOIL ncrit=9 |  |  |  | L/D Max: | 71.9241 | at alpha= | 4.5 | deg
Re: | 250000 |  |  | Cd Min: | 0.26315 | at alpha= | -20 | deg
Mach: | 0.25 |  |  | Cl=0 at alpha= | -2.5783 | deg
|  |  |  | @ Cl=0.1, Cd= | 0.0091193
|  |  |  | @ Cl=0.4, Cd= | 0.0081703
|  |  |  | @ Cl=0.6, Cd= | 0.0090682
alpha (deg) | Cl | Cd | Cm | Cl/Cd
-20 | -0.8031 | 0.26315 | 0.0724 | -3.0519
-19 | -0.7651 | 0.24763 | 0.065 | -3.0897
-18.5 | -0.746 | 0.24103 | 0.0613 | -3.0951
-18 | -0.7272 | 0.2342 | 0.0571 | -3.105
-17.5 | -0.7085 | 0.22702 | 0.0526 | -3.1209
-17 | -0.6954 | 0.22096 | 0.0449 | -3.1472
-16.5 | -0.676 | 0.21177 | 0.0425 | -3.1921
-16 | -0.6562 | 0.20503 | 0.0402 | -3.2005
-15.5 | -0.6387 | 0.19803 | 0.0366 | -3.2253
-15 | -0.6225 | 0.19061 | 0.0323 | -3.2658
-14.5 | -0.6168 | 0.18413 | 0.0244 | -3.3498
-14 | -0.6059 | 0.17509 | 0.0201 | -3.4605
-13.5 | -0.5807 | 0.16729 | 0.0209 | -3.4712
-13 | -0.5656 | 0.16034 | 0.0183 | -3.5275
-12.5 | -0.5545 | 0.15265 | 0.0143 | -3.6325
-12 | -0.557 | 0.14443 | 0.0054 | -3.8565
-11.5 | -0.5399 | 0.13594 | 0.0065 | -3.9716
-11 | -0.5257 | 0.1291 | 0.0047 | -4.072
-10.5 | -0.5185 | 0.12115 | 0.0008 | -4.2798
-10 | -0.5259 | 0.11088 | -0.0102 | -4.743
-9.5 | -0.5246 | 0.1006 | -0.0125 | -5.2147
-9 | -0.5105 | 0.09423 | -0.013 | -5.4176
-8.5 | -0.5047 | 0.08627 | -0.0169 | -5.8502
-8 | -0.5826 | 0.0491 | -0.0525 | -11.8656
-7.5 | -0.5811 | 0.03786 | -0.058 | -15.3487
-7 | -0.5577 | 0.02888 | -0.0593 | -19.3109
-6.5 | -0.5162 | 0.02393 | -0.0586 | -21.5712
-6 | -0.4699 | 0.01973 | -0.0574 | -23.8165
-5.5 | -0.4212 | 0.01684 | -0.0562 | -25.0119
-5 | -0.3693 | 0.01485 | -0.0555 | -24.8687
-4.5 | -0.3135 | 0.01319 | -0.0557 | -23.768
-4 | -0.2501 | 0.01207 | -0.0577 | -20.7208
-3.5 | -0.1623 | 0.01106 | -0.0645 | -14.6745
-3 | -0.0743 | 0.01029 | -0.071 | -7.2206
-2.5 | 0.0138 | 0.00965 | -0.0772 | 1.4301
-2 | 0.09 | 0.00917 | -0.0804 | 9.8146
-1.5 | 0.1551 | 0.00884 | -0.0807 | 17.5452
-1 | 0.2095 | 0.00862 | -0.0786 | 24.3039
-0.5 | 0.2607 | 0.00846 | -0.0758 | 30.8156
0 | 0.3106 | 0.00836 | -0.0727 | 37.1531
0.5 | 0.3576 | 0.0083 | -0.069 | 43.0843
1 | 0.3978 | 0.00817 | -0.0638 | 48.6903
1.5 | 0.4599 | 0.00818 | -0.0641 | 56.2225
2 | 0.5221 | 0.00852 | -0.0649 | 61.2793
2.5 | 0.5825 | 0.00893 | -0.0653 | 65.2296
3 | 0.642 | 0.0094 | -0.0654 | 68.2979
3.5 | 0.7004 | 0.00995 | -0.0654 | 70.392
4 | 0.758 | 0.01059 | -0.0652 | 71.577
4.5 | 0.8149 | 0.01133 | -0.065 | 71.9241
5 | 0.8712 | 0.01212 | -0.0646 | 71.8812
5.5 | 0.9265 | 0.01303 | -0.0641 | 71.1051
6.5 | 1.0341 | 0.01515 | -0.0626 | 68.2574
7 | 1.0862 | 0.01638 | -0.0616 | 66.3126
7.5 | 1.1361 | 0.01784 | -0.0602 | 63.6827
8 | 1.1824 | 0.01964 | -0.0584 | 60.2037
8.5 | 1.2249 | 0.02178 | -0.056 | 56.2397
9 | 1.2584 | 0.02468 | -0.0527 | 50.9887
9.5 | 1.2878 | 0.02774 | -0.0489 | 46.4239
10 | 1.3125 | 0.03083 | -0.0447 | 42.5722
10.5 | 1.3191 | 0.03508 | -0.039 | 37.6026
11 | 1.324 | 0.03952 | -0.035 | 33.502
11.5 | 1.3152 | 0.0461 | -0.0322 | 28.5293
12 | 1.2984 | 0.05435 | -0.0318 | 23.8896
12.5 | 1.2749 | 0.06439 | -0.0345 | 19.7997
13 | 1.2436 | 0.07678 | -0.0403 | 16.1969
13.5 | 1.2066 | 0.09134 | -0.0485 | 13.21
14 | 1.166 | 0.10809 | -0.0586 | 10.7873
14.5 | 1.1233 | 0.12691 | -0.0702 | 8.8512
15.5 | 0.9953 | 0.19176 | -0.1071 | 5.1903
16 | 1.002 | 0.2028 | -0.1124 | 4.9408

## 23. Re 250k Mach 0.50 (1)
BIGFOIL.COM POLAR EXPORT
EM J18 2010 27 48
EM J18 2010 27 48 |  |  |  | Cl Max: | 1.225 | at alpha= | 20 | deg
JavaFoil+Calcfoil stall+Eppler ext transition |  |  |  | L/D Max: | 53.582 | at alpha= | 6 | deg
Re: | 250000 |  |  | Cd Min: | 0.01356 | at alpha= | -0.5 | deg
Mach: | 0.5 |  |  | Cl=0 at alpha= | -2.7647 | deg
|  |  |  | @ Cl=0.1, Cd= | 0.014001
|  |  |  | @ Cl=0.4, Cd= | 0.013777
|  |  |  | @ Cl=0.6, Cd= | 0.014897
alpha (deg) | Cl | Cd | Cm | Cl/Cd
-20 | -0.935 | 0.27396 | -0.038 | -3.413
-19.5 | -0.909 | 0.26695 | -0.038 | -3.404
-19 | -0.882 | 0.26084 | -0.038 | -3.383
-18.5 | -0.856 | 0.25835 | -0.038 | -3.314
-18 | -0.83 | 0.2469 | -0.038 | -3.361
-17.5 | -0.801 | 0.23836 | -0.037 | -3.362
-17 | -0.774 | 0.23076 | -0.036 | -3.355
-16.5 | -0.748 | 0.22356 | -0.036 | -3.344
-16 | -0.721 | 0.21951 | -0.037 | -3.285
-15.5 | -0.694 | 0.2157 | -0.037 | -3.219
-15 | -0.668 | 0.21034 | -0.037 | -3.174
-14.5 | -0.639 | 0.19337 | -0.035 | -3.306
-14 | -0.612 | 0.19155 | -0.035 | -3.197
-13.5 | -0.586 | 0.18755 | -0.035 | -3.122
-13 | -0.559 | 0.17942 | -0.035 | -3.114
-12.5 | -0.531 | 0.16931 | -0.033 | -3.134
-12 | -0.504 | 0.16595 | -0.033 | -3.035
-11.5 | -0.477 | 0.16266 | -0.033 | -2.931
-11 | -0.449 | 0.14758 | -0.031 | -3.043
-10.5 | -0.422 | 0.1391 | -0.031 | -3.034
-10 | -0.395 | 0.13556 | -0.031 | -2.913
-9.5 | -0.367 | 0.1287 | -0.03 | -2.855
-9 | -0.34 | 0.12489 | -0.03 | -2.725
-8.5 | -0.313 | 0.11811 | -0.027 | -2.649
-8 | -0.286 | 0.11571 | -0.028 | -2.469
-7.5 | -0.259 | 0.1042 | -0.028 | -2.481
-7 | -0.231 | 0.06644 | -0.026 | -3.48
-6.5 | -0.306 | 0.05677 | -0.026 | -5.388
-6 | -0.306 | 0.05225 | -0.025 | -5.848
-5.5 | -0.275 | 0.04702 | -0.026 | -5.838
-5 | -0.232 | 0.04339 | -0.027 | -5.353
-4.5 | -0.184 | 0.04099 | -0.028 | -4.495
-4 | -0.133 | 0.03891 | -0.029 | -3.419
-3.5 | -0.1 | 0.01578 | -0.077 | -6.311
-3 | -0.032 | 0.01552 | -0.077 | -2.067
-2.5 | 0.036 | 0.01427 | -0.078 | 2.531
-2 | 0.105 | 0.01398 | -0.078 | 7.482
-1.5 | 0.173 | 0.01379 | -0.078 | 12.55
-1 | 0.242 | 0.01367 | -0.078 | 17.667
-0.5 | 0.31 | 0.01356 | -0.079 | 22.847
0 | 0.379 | 0.01369 | -0.079 | 27.653
0.5 | 0.447 | 0.01397 | -0.079 | 31.976
1 | 0.515 | 0.01429 | -0.08 | 36.032
1.5 | 0.583 | 0.01479 | -0.08 | 39.4
2 | 0.651 | 0.01522 | -0.08 | 42.756
2.5 | 0.718 | 0.01587 | -0.08 | 45.227
3 | 0.785 | 0.01665 | -0.081 | 47.128
3.5 | 0.851 | 0.01744 | -0.081 | 48.807
4 | 0.917 | 0.01831 | -0.081 | 50.053
4.5 | 0.981 | 0.01932 | -0.081 | 50.76
5 | 1.042 | 0.02046 | -0.082 | 50.932
5.5 | 1.1 | 0.02203 | -0.082 | 49.936
6 | 1.143 | 0.02134 | -0.082 | 53.582
6.5 | 1.168 | 0.02498 | -0.081 | 46.762
7 | 1.159 | 0.02815 | -0.08 | 41.181
7.5 | 0.915 | 0.06221 | -0.039 | 14.701
8 | 0.583 | 0.08035 | -0.023 | 7.259
8.5 | 0.61 | 0.08177 | -0.028 | 7.464
9 | 0.637 | 0.12168 | -0.03 | 5.237
9.5 | 0.664 | 0.13374 | -0.032 | 4.966
10 | 0.691 | 0.13719 | -0.035 | 5.039
10.5 | 0.718 | 0.15095 | -0.035 | 4.755
11 | 0.745 | 0.1617 | -0.037 | 4.608
11.5 | 0.772 | 0.16561 | -0.038 | 4.659
12 | 0.799 | 0.16948 | -0.04 | 4.716
12.5 | 0.825 | 0.18136 | -0.041 | 4.552
13 | 0.854 | 0.19824 | -0.044 | 4.307
13.5 | 0.88 | 0.19725 | -0.044 | 4.462
14 | 0.906 | 0.20332 | -0.044 | 4.457
14.5 | 0.935 | 0.21242 | -0.046 | 4.4
15 | 0.961 | 0.21831 | -0.047 | 4.402
15.5 | 0.987 | 0.22989 | -0.047 | 4.293
16 | 1.013 | 0.23346 | -0.047 | 4.34
16.5 | 1.042 | 0.23927 | -0.05 | 4.355
17 | 1.068 | 0.25336 | -0.05 | 4.215
17.5 | 1.094 | 0.25073 | -0.05 | 4.362
18 | 1.119 | 0.26326 | -0.05 | 4.252
18.5 | 1.149 | 0.27373 | -0.052 | 4.196
19 | 1.174 | 0.28223 | -0.052 | 4.16
19.5 | 1.199 | 0.28571 | -0.052 | 4.198
20 | 1.225 | 0.28719 | -0.053 | 4.264

## 24. Re 250k Mach 0.50 (2)
BIGFOIL.COM POLAR EXPORT
EM J18 2010 27 48
EM J18 2010 27 48 |  |  |  | Cl Max: | 1.2626 | at alpha= | 8.5 | deg
XFOIL ncrit=9 |  |  |  | L/D Max: | 69.3344 | at alpha= | 4 | deg
Re: | 250000 |  |  | Cd Min: | 0.28697 | at alpha= | -20 | deg
Mach: | 0.5 |  |  | Cl=0 at alpha= | -2.6491 | deg
|  |  |  | @ Cl=0.1, Cd= | 0.0097835
|  |  |  | @ Cl=0.4, Cd= | 0.0090909
|  |  |  | @ Cl=0.6, Cd= | 0.0095607
alpha (deg) | Cl | Cd | Cm | Cl/Cd
-20 | -0.8722 | 0.28697 | 0.0871 | -3.0393
-19.5 | -0.8488 | 0.27874 | 0.082 | -3.0451
-19 | -0.8253 | 0.27042 | 0.0766 | -3.0519
-18.5 | -0.8017 | 0.26194 | 0.0711 | -3.0606
-18 | -0.7797 | 0.25464 | 0.0634 | -3.062
-17 | -0.7329 | 0.23621 | 0.0553 | -3.1027
-16.5 | -0.7097 | 0.22827 | 0.051 | -3.109
-16 | -0.6872 | 0.22001 | 0.0458 | -3.1235
-15.5 | -0.6704 | 0.21344 | 0.0378 | -3.1409
-15 | -0.6542 | 0.2057 | 0.0317 | -3.1804
-14.5 | -0.6245 | 0.19471 | 0.0316 | -3.2073
-14 | -0.603 | 0.18688 | 0.0281 | -3.2267
-13.5 | -0.5833 | 0.17885 | 0.0238 | -3.2614
-13 | -0.575 | 0.17222 | 0.0155 | -3.3388
-12.5 | -0.5536 | 0.16198 | 0.0134 | -3.4177
-12 | -0.5309 | 0.15444 | 0.0121 | -3.4376
-11.5 | -0.5155 | 0.14656 | 0.0083 | -3.5173
-11 | -0.5156 | 0.13928 | -0.0006 | -3.7019
-10.5 | -0.503 | 0.12947 | -0.0033 | -3.8851
-10 | -0.481 | 0.12167 | -0.0032 | -3.9533
-9.5 | -0.4673 | 0.11407 | -0.0059 | -4.0966
-9 | -0.4585 | 0.10588 | -0.0098 | -4.3304
-8.5 | -0.4637 | 0.09263 | -0.0175 | -5.0059
-8 | -0.4603 | 0.08361 | -0.0219 | -5.5053
-7.5 | -0.4609 | 0.07413 | -0.0273 | -6.2175
-7 | -0.4695 | 0.06349 | -0.0346 | -7.3949
-6.5 | -0.4902 | 0.0494 | -0.0482 | -9.9231
-6 | -0.5143 | 0.03883 | -0.0547 | -13.2449
-5.5 | -0.5117 | 0.03004 | -0.0567 | -17.034
-5 | -0.4639 | 0.02259 | -0.0596 | -20.5356
-4.5 | -0.3654 | 0.01725 | -0.0663 | -21.1826
-4 | -0.2615 | 0.01411 | -0.0729 | -18.533
-3.5 | -0.1589 | 0.01233 | -0.0797 | -12.8873
-3 | -0.0598 | 0.01118 | -0.0857 | -5.3488
-2.5 | 0.0254 | 0.01038 | -0.0887 | 2.447
-2 | 0.0989 | 0.00979 | -0.0889 | 10.1021
-1.5 | 0.1636 | 0.00941 | -0.0872 | 17.3858
-1 | 0.2264 | 0.00916 | -0.085 | 24.7162
-0.5 | 0.2886 | 0.00905 | -0.0827 | 31.8895
0 | 0.3499 | 0.00904 | -0.0802 | 38.7058
0.5 | 0.409 | 0.0091 | -0.0773 | 44.9451
1 | 0.4641 | 0.0092 | -0.0735 | 50.4457
1.5 | 0.511 | 0.00922 | -0.068 | 55.423
2 | 0.5812 | 0.00941 | -0.0682 | 61.7641
2.5 | 0.6523 | 0.00998 | -0.0689 | 65.3607
3 | 0.721 | 0.01065 | -0.0689 | 67.6995
3.5 | 0.788 | 0.01144 | -0.0684 | 68.8811
4 | 0.8542 | 0.01232 | -0.0676 | 69.3344
4.5 | 0.9189 | 0.01335 | -0.0664 | 68.8315
5 | 0.9827 | 0.0145 | -0.0647 | 67.7724
5.5 | 1.0444 | 0.01584 | -0.0626 | 65.9343
6 | 1.1036 | 0.0174 | -0.06 | 63.4253
6.5 | 1.1592 | 0.01927 | -0.0566 | 60.1557
7 | 1.207 | 0.02167 | -0.0523 | 55.6991
7.5 | 1.2436 | 0.02482 | -0.0468 | 50.1048
8 | 1.2586 | 0.02885 | -0.0399 | 43.6256
8.5 | 1.2626 | 0.03423 | -0.0343 | 36.8858
9 | 1.2494 | 0.04193 | -0.0321 | 29.7973
9.5 | 1.2255 | 0.05197 | -0.0345 | 23.5809
10 | 1.1936 | 0.06426 | -0.0407 | 18.5745
10.5 | 1.1562 | 0.07832 | -0.049 | 14.7625
11 | 1.1135 | 0.09404 | -0.0585 | 11.8407
11.5 | 1.0638 | 0.11227 | -0.0697 | 9.4754
12 | 1.0222 | 0.13076 | -0.0804 | 7.8174
12.5 | 1.0108 | 0.14386 | -0.0874 | 7.0263
13 | 0.9968 | 0.15957 | -0.0962 | 6.2468
13.5 | 0.9925 | 0.17491 | -0.1051 | 5.6743

## 25. Re 500k Mach 0.00 (1)
BIGFOIL.COM POLAR EXPORT
EM J18 2010 27 48
EM J18 2010 27 48 |  |  |  | Cl Max: | 1.242 | at alpha= | 9.5 | deg
JavaFoil+Calcfoil stall+Eppler ext transition |  |  |  | L/D Max: | 62.236 | at alpha= | 5.5 | deg
Re: | 500000 |  |  | Cd Min: | 0.01072 | at alpha= | -1 | deg
Mach: | 0 |  |  | Cl=0 at alpha= | -2.7627 | deg
|  |  |  | @ Cl=0.1, Cd= | 0.010957
|  |  |  | @ Cl=0.4, Cd= | 0.011055
|  |  |  | @ Cl=0.6, Cd= | 0.011964
alpha (deg) | Cl | Cd | Cm | Cl/Cd
-17 | -0.462 | 0.17013 | -0.022 | -2.714
-16.5 | -0.48 | 0.15946 | -0.022 | -3.011
-16 | -0.498 | 0.15285 | -0.022 | -3.26
-15.5 | -0.516 | 0.14037 | -0.022 | -3.674
-15 | -0.531 | 0.13338 | -0.021 | -3.981
-14.5 | -0.544 | 0.12677 | -0.021 | -4.291
-14 | -0.555 | 0.12065 | -0.022 | -4.602
-13.5 | -0.564 | 0.11108 | -0.021 | -5.08
-13 | -0.571 | 0.1061 | -0.022 | -5.383
-12.5 | -0.575 | 0.10206 | -0.021 | -5.635
-12 | -0.576 | 0.09259 | -0.021 | -6.222
-11.5 | -0.573 | 0.08666 | -0.021 | -6.618
-11 | -0.567 | 0.08095 | -0.021 | -7.007
-10.5 | -0.557 | 0.07639 | -0.021 | -7.291
-10 | -0.543 | 0.07169 | -0.021 | -7.571
-9.5 | -0.524 | 0.06719 | -0.022 | -7.806
-9 | -0.502 | 0.06283 | -0.022 | -7.991
-8.5 | -0.476 | 0.05868 | -0.022 | -8.111
-8 | -0.446 | 0.05515 | -0.023 | -8.088
-7.5 | -0.412 | 0.05198 | -0.024 | -7.928
-7 | -0.375 | 0.0489 | -0.024 | -7.673
-6.5 | -0.336 | 0.04627 | -0.024 | -7.264
-6 | -0.295 | 0.0437 | -0.025 | -6.751
-5.5 | -0.252 | 0.04158 | -0.025 | -6.064
-5 | -0.259 | 0.0137 | -0.066 | -18.914
-4.5 | -0.203 | 0.01342 | -0.066 | -15.094
-4 | -0.145 | 0.01312 | -0.066 | -11.052
-3.5 | -0.087 | 0.01292 | -0.067 | -6.713
-3 | -0.028 | 0.01166 | -0.067 | -2.389
-2.5 | 0.031 | 0.01135 | -0.067 | 2.76
-2 | 0.091 | 0.01098 | -0.067 | 8.252
-1.5 | 0.15 | 0.01083 | -0.068 | 13.855
-1 | 0.209 | 0.01072 | -0.068 | 19.523
-0.5 | 0.269 | 0.01079 | -0.068 | 24.899
0 | 0.328 | 0.01092 | -0.068 | 30.053
0.5 | 0.387 | 0.011 | -0.069 | 35.186
1 | 0.446 | 0.01125 | -0.069 | 39.676
1.5 | 0.505 | 0.01144 | -0.069 | 44.178
2 | 0.564 | 0.01172 | -0.069 | 48.143
2.5 | 0.623 | 0.01212 | -0.07 | 51.383
3 | 0.681 | 0.01252 | -0.07 | 54.408
3.5 | 0.739 | 0.01302 | -0.07 | 56.806
4 | 0.797 | 0.01361 | -0.07 | 58.584
4.5 | 0.854 | 0.01411 | -0.07 | 60.539
5 | 0.91 | 0.01484 | -0.071 | 61.339
5.5 | 0.965 | 0.01551 | -0.071 | 62.236
6 | 1.018 | 0.01645 | -0.071 | 61.863
6.5 | 1.067 | 0.01741 | -0.071 | 61.308
7 | 1.113 | 0.01851 | -0.071 | 60.1
7.5 | 1.153 | 0.01972 | -0.072 | 58.502
8 | 1.189 | 0.02078 | -0.072 | 57.225
8.5 | 1.22 | 0.02223 | -0.072 | 54.858
9 | 1.232 | 0.01985 | -0.071 | 62.043
9.5 | 1.242 | 0.02364 | -0.071 | 52.527
10 | 1.242 | 0.02534 | -0.071 | 49.017
10.5 | 1.23 | 0.02786 | -0.07 | 44.149
11 | 1.188 | 0.03457 | -0.067 | 34.372
11.5 | 1.086 | 0.06034 | -0.057 | 18.006
12 | 1.032 | 0.07995 | -0.048 | 12.902
12.5 | 0.987 | 0.09524 | -0.031 | 10.365
13 | 0.965 | 0.10112 | -0.029 | 9.546
13.5 | 0.94 | 0.10665 | -0.024 | 8.811
14 | 0.912 | 0.11358 | -0.024 | 8.033
14.5 | 0.883 | 0.12115 | -0.024 | 7.287

## 26. Re 500k Mach 0.00 (2)
BIGFOIL.COM POLAR EXPORT
EM J18 2010 27 48
EM J18 2010 27 48 |  |  |  | Cl Max: | 1.467 | at alpha= | 13 | deg
XFOIL ncrit=9 |  |  |  | L/D Max: | 88.9364 | at alpha= | 5 | deg
Re: | 500000 |  |  | Cd Min: | 0.25571 | at alpha= | -20 | deg
Mach: | 0 |  |  | Cl=0 at alpha= | -2.7885 | deg
|  |  |  | @ Cl=0.1, Cd= | 0.006709
|  |  |  | @ Cl=0.4, Cd= | 0.0065642
|  |  |  | @ Cl=0.6, Cd= | 0.0072112
alpha (deg) | Cl | Cd | Cm | Cl/Cd
-20 | -0.79 | 0.25571 | 0.0714 | -3.0894
-19.5 | -0.7739 | 0.24869 | 0.0659 | -3.1119
-19 | -0.7556 | 0.24149 | 0.0637 | -3.1289
-18.5 | -0.738 | 0.23547 | 0.0602 | -3.1342
-18 | -0.7206 | 0.22909 | 0.0563 | -3.1455
-17.5 | -0.7035 | 0.22231 | 0.0523 | -3.1645
-17 | -0.687 | 0.21438 | 0.0475 | -3.2046
-16.5 | -0.675 | 0.20595 | 0.0409 | -3.2775
-16 | -0.6586 | 0.19827 | 0.0389 | -3.3217
-15.5 | -0.6416 | 0.19227 | 0.0363 | -3.337
-15 | -0.6263 | 0.18559 | 0.033 | -3.3746
-14.5 | -0.6144 | 0.17707 | 0.0278 | -3.4698
-14 | -0.606 | 0.16814 | 0.0222 | -3.6041
-13.5 | -0.5989 | 0.15878 | 0.0192 | -3.7719
-13 | -0.5827 | 0.15294 | 0.0179 | -3.81
-12.5 | -0.5705 | 0.14614 | 0.0153 | -3.9038
-12 | -0.5623 | 0.13804 | 0.0117 | -4.0735
-11.5 | -0.5615 | 0.12658 | 0.0044 | -4.4359
-11 | -0.5708 | 0.11389 | -0.0009 | -5.0119
-10.5 | -0.5617 | 0.10764 | -0.0027 | -5.2183
-10 | -0.5542 | 0.10043 | -0.0058 | -5.5183
-9.5 | -0.6811 | 0.05114 | -0.047 | -13.3183
-9 | -0.7085 | 0.03183 | -0.0582 | -22.2589
-8.5 | -0.6719 | 0.02654 | -0.0592 | -25.3165
-8 | -0.6299 | 0.02155 | -0.0593 | -29.2297
-7.5 | -0.5842 | 0.01851 | -0.0586 | -31.5613
-7 | -0.5377 | 0.01646 | -0.0575 | -32.6671
-6.5 | -0.4913 | 0.0142 | -0.0565 | -34.5986
-6 | -0.444 | 0.01301 | -0.0556 | -34.1276
-5.5 | -0.3798 | 0.01167 | -0.0579 | -32.545
-5 | -0.3036 | 0.01041 | -0.0625 | -29.1643
-4.5 | -0.2282 | 0.0094 | -0.0671 | -24.2766
-4 | -0.152 | 0.00864 | -0.0718 | -17.5926
-3.5 | -0.0819 | 0.00796 | -0.075 | -10.2889
-3 | -0.0228 | 0.00746 | -0.0755 | -3.0563
-2.5 | 0.0311 | 0.00708 | -0.0747 | 4.3927
-2 | 0.0848 | 0.00677 | -0.0738 | 12.5258
-1.5 | 0.1396 | 0.00655 | -0.0731 | 21.313
-1 | 0.1949 | 0.00642 | -0.0724 | 30.3583
-0.5 | 0.2507 | 0.00638 | -0.0719 | 39.2947
0 | 0.3065 | 0.0064 | -0.0714 | 47.8906
0.5 | 0.3619 | 0.00648 | -0.0708 | 55.8488
1 | 0.4162 | 0.0066 | -0.07 | 63.0606
1.5 | 0.4678 | 0.00672 | -0.0686 | 69.6131
2 | 0.5136 | 0.0068 | -0.0658 | 75.5294
2.5 | 0.5686 | 0.00698 | -0.0654 | 81.4613
3 | 0.627 | 0.00741 | -0.0661 | 84.6154
3.5 | 0.6845 | 0.00788 | -0.0666 | 86.8655
4 | 0.7413 | 0.0084 | -0.0669 | 88.25
4.5 | 0.7974 | 0.00898 | -0.0672 | 88.7973
5 | 0.8529 | 0.00959 | -0.0673 | 88.9364
5.5 | 0.9077 | 0.01027 | -0.0674 | 88.3836
6 | 0.9618 | 0.01101 | -0.0674 | 87.3569
6.5 | 1.0153 | 0.01177 | -0.0672 | 86.2617
7 | 1.0676 | 0.01264 | -0.0669 | 84.462
7.5 | 1.1191 | 0.01358 | -0.0665 | 82.408
8 | 1.1691 | 0.01466 | -0.0659 | 79.7476
8.5 | 1.2175 | 0.01587 | -0.0651 | 76.7171
9 | 1.2632 | 0.01736 | -0.0639 | 72.765
9.5 | 1.3076 | 0.01888 | -0.0625 | 69.2585
10 | 1.3481 | 0.0207 | -0.0607 | 65.1256
10.5 | 1.3874 | 0.02243 | -0.0587 | 61.8547
11 | 1.4201 | 0.02462 | -0.0559 | 57.6807
11.5 | 1.4429 | 0.02732 | -0.0523 | 52.8148
12 | 1.4551 | 0.03012 | -0.0471 | 48.3101
12.5 | 1.4633 | 0.03334 | -0.0428 | 43.8902
13 | 1.467 | 0.03747 | -0.0399 | 39.1513
13.5 | 1.4624 | 0.04321 | -0.0387 | 33.844
14 | 1.4439 | 0.05157 | -0.0394 | 27.9988
14.5 | 1.415 | 0.06226 | -0.0419 | 22.7273
15 | 1.3969 | 0.07242 | -0.0458 | 19.2889
15.5 | 1.3719 | 0.08422 | -0.0509 | 16.2895
16 | 1.3432 | 0.09744 | -0.0571 | 13.7849
16.5 | 1.3119 | 0.11187 | -0.0643 | 11.727
17 | 1.2797 | 0.12723 | -0.0725 | 10.0582
17.5 | 1.247 | 0.14372 | -0.0818 | 8.6766
18 | 1.2119 | 0.16214 | -0.093 | 7.4744

## 27. Re 500k Mach 0.10 (1)
BIGFOIL.COM POLAR EXPORT
EM J18 2010 27 48
EM J18 2010 27 48 |  |  |  | Cl Max: | 1.238 | at alpha= | 9.5 | deg
JavaFoil+Calcfoil stall+Eppler ext transition |  |  |  | L/D Max: | 62.175 | at alpha= | 5.5 | deg
Re: | 500000 |  |  | Cd Min: | 0.01074 | at alpha= | -1 | deg
Mach: | 0.1 |  |  | Cl=0 at alpha= | -2.7627 | deg
|  |  |  | @ Cl=0.1, Cd= | 0.011006
|  |  |  | @ Cl=0.4, Cd= | 0.0111
|  |  |  | @ Cl=0.6, Cd= | 0.011979
alpha (deg) | Cl | Cd | Cm | Cl/Cd
-17 | -0.417 | 0.17661 | -0.022 | -2.362
-16.5 | -0.438 | 0.16604 | -0.022 | -2.639
-16 | -0.459 | 0.15693 | -0.022 | -2.925
-15.5 | -0.48 | 0.14838 | -0.022 | -3.232
-15 | -0.498 | 0.14069 | -0.022 | -3.541
-14.5 | -0.514 | 0.12741 | -0.021 | -4.035
-14 | -0.529 | 0.11973 | -0.022 | -4.415
-13.5 | -0.541 | 0.11313 | -0.021 | -4.782
-13 | -0.551 | 0.10765 | -0.022 | -5.119
-12.5 | -0.558 | 0.10378 | -0.021 | -5.378
-12 | -0.562 | 0.09393 | -0.022 | -5.984
-11.5 | -0.562 | 0.08803 | -0.022 | -6.388
-11 | -0.559 | 0.08133 | -0.022 | -6.868
-10.5 | -0.551 | 0.07802 | -0.022 | -7.057
-10 | -0.538 | 0.07246 | -0.021 | -7.428
-9.5 | -0.522 | 0.06737 | -0.022 | -7.741
-9 | -0.5 | 0.06301 | -0.022 | -7.942
-8.5 | -0.475 | 0.05946 | -0.023 | -7.994
-8 | -0.446 | 0.05567 | -0.023 | -8.014
-7.5 | -0.413 | 0.0519 | -0.023 | -7.951
-7 | -0.376 | 0.0492 | -0.024 | -7.645
-6.5 | -0.337 | 0.04623 | -0.024 | -7.293
-6 | -0.296 | 0.04385 | -0.025 | -6.752
-5.5 | -0.253 | 0.0416 | -0.025 | -6.086
-5 | -0.26 | 0.01371 | -0.066 | -18.973
-4.5 | -0.204 | 0.01344 | -0.067 | -15.143
-4 | -0.146 | 0.01318 | -0.067 | -11.056
-3.5 | -0.087 | 0.01297 | -0.067 | -6.72
-3 | -0.028 | 0.01172 | -0.067 | -2.388
-2.5 | 0.031 | 0.01137 | -0.068 | 2.768
-2 | 0.091 | 0.01103 | -0.068 | 8.261
-1.5 | 0.151 | 0.01087 | -0.068 | 13.871
-1 | 0.21 | 0.01074 | -0.068 | 19.58
-0.5 | 0.27 | 0.01082 | -0.069 | 24.934
0 | 0.33 | 0.01092 | -0.069 | 30.18
0.5 | 0.389 | 0.01106 | -0.069 | 35.192
1 | 0.449 | 0.01128 | -0.069 | 39.754
1.5 | 0.508 | 0.01147 | -0.07 | 44.268
2 | 0.567 | 0.01175 | -0.07 | 48.269
2.5 | 0.626 | 0.01216 | -0.07 | 51.486
3 | 0.685 | 0.01257 | -0.07 | 54.457
3.5 | 0.743 | 0.01308 | -0.07 | 56.816
4 | 0.801 | 0.01369 | -0.071 | 58.502
4.5 | 0.858 | 0.01418 | -0.071 | 60.518
5 | 0.915 | 0.01492 | -0.071 | 61.3
5.5 | 0.97 | 0.0156 | -0.071 | 62.175
6 | 1.022 | 0.01654 | -0.071 | 61.797
6.5 | 1.072 | 0.01754 | -0.072 | 61.126
7 | 1.117 | 0.01864 | -0.072 | 59.941
7.5 | 1.157 | 0.0199 | -0.072 | 58.171
8 | 1.192 | 0.02102 | -0.072 | 56.735
8.5 | 1.216 | 0.02003 | -0.072 | 60.7
9 | 1.231 | 0.02254 | -0.072 | 54.617
9.5 | 1.238 | 0.02397 | -0.071 | 51.662
10 | 1.235 | 0.02582 | -0.071 | 47.836
10.5 | 1.218 | 0.02871 | -0.07 | 42.415
11 | 1.162 | 0.03789 | -0.066 | 30.673
11.5 | 1.019 | 0.08085 | -0.044 | 12.602
12 | 0.994 | 0.08896 | -0.038 | 11.169
12.5 | 0.966 | 0.09582 | -0.027 | 10.076
13 | 0.94 | 0.10184 | -0.025 | 9.228
13.5 | 0.911 | 0.10754 | -0.024 | 8.47
14 | 0.879 | 0.11729 | -0.024 | 7.494
14.5 | 0.845 | 0.12338 | -0.024 | 6.848

## 28. Re 500k Mach 0.10 (2)
BIGFOIL.COM POLAR EXPORT
EM J18 2010 27 48
EM J18 2010 27 48 |  |  |  | Cl Max: | 1.4544 | at alpha= | 13 | deg
XFOIL ncrit=9 |  |  |  | L/D Max: | 88.8151 | at alpha= | 4.5 | deg
Re: | 500000 |  |  | Cd Min: | 0.25657 | at alpha= | -20 | deg
Mach: | 0.1 |  |  | Cl=0 at alpha= | -2.7827 | deg
|  |  |  | @ Cl=0.1, Cd= | 0.006729
|  |  |  | @ Cl=0.4, Cd= | 0.0065826
|  |  |  | @ Cl=0.6, Cd= | 0.0072225
alpha (deg) | Cl | Cd | Cm | Cl/Cd
-20 | -0.7924 | 0.25657 | 0.0718 | -3.0884
-19 | -0.7575 | 0.24236 | 0.0642 | -3.1255
-18.5 | -0.7397 | 0.23626 | 0.0606 | -3.1309
-18 | -0.7222 | 0.22981 | 0.0567 | -3.1426
-17.5 | -0.7049 | 0.22297 | 0.0527 | -3.1614
-17 | -0.6883 | 0.21489 | 0.0475 | -3.203
-16.5 | -0.6759 | 0.2066 | 0.0411 | -3.2715
-16 | -0.659 | 0.199 | 0.0392 | -3.3116
-15.5 | -0.6419 | 0.19291 | 0.0365 | -3.3275
-15 | -0.6264 | 0.18616 | 0.0332 | -3.3648
-14.5 | -0.6151 | 0.17745 | 0.0275 | -3.4663
-14 | -0.6057 | 0.16872 | 0.0223 | -3.59
-13.5 | -0.5975 | 0.15963 | 0.0196 | -3.743
-13 | -0.5811 | 0.15371 | 0.0181 | -3.7805
-12.5 | -0.5689 | 0.14681 | 0.0154 | -3.8751
-12 | -0.5607 | 0.13859 | 0.0117 | -4.0457
-11.5 | -0.5595 | 0.12729 | 0.0045 | -4.3955
-11 | -0.5677 | 0.11502 | -0.0005 | -4.9357
-10.5 | -0.5569 | 0.10903 | -0.0021 | -5.1078
-10 | -0.5494 | 0.10175 | -0.0052 | -5.3995
-9.5 | -0.6328 | 0.06612 | -0.027 | -9.5705
-9 | -0.6935 | 0.03769 | -0.0564 | -18.4001
-8.5 | -0.6724 | 0.02852 | -0.0593 | -23.5764
-8 | -0.6336 | 0.02262 | -0.0597 | -28.0106
-7.5 | -0.5888 | 0.01911 | -0.059 | -30.8111
-7 | -0.5425 | 0.01683 | -0.0578 | -32.2341
-6.5 | -0.496 | 0.01461 | -0.0567 | -33.9493
-6 | -0.4485 | 0.01319 | -0.0558 | -34.003
-5.5 | -0.3819 | 0.0119 | -0.0584 | -32.0924
-5 | -0.3053 | 0.01049 | -0.0631 | -29.1039
-4.5 | -0.2289 | 0.00946 | -0.0677 | -24.1966
-4 | -0.1528 | 0.00868 | -0.0722 | -17.6037
-3.5 | -0.083 | 0.00799 | -0.0753 | -10.388
-3 | -0.0236 | 0.0075 | -0.0758 | -3.1467
-2.5 | 0.0307 | 0.00711 | -0.075 | 4.3179
-2 | 0.0847 | 0.00679 | -0.074 | 12.4742
-1.5 | 0.1399 | 0.00657 | -0.0733 | 21.2938
-1 | 0.1958 | 0.00644 | -0.0728 | 30.4037
-0.5 | 0.2519 | 0.00641 | -0.0722 | 39.298
0 | 0.3081 | 0.00643 | -0.0717 | 47.916
0.5 | 0.3639 | 0.00651 | -0.0712 | 55.8986
1 | 0.4186 | 0.00662 | -0.0704 | 63.2326
1.5 | 0.4708 | 0.00676 | -0.069 | 69.645
2 | 0.5173 | 0.00684 | -0.0663 | 75.6287
2.5 | 0.5716 | 0.00701 | -0.0656 | 81.5407
3 | 0.6304 | 0.00745 | -0.0663 | 84.6174
3.5 | 0.6883 | 0.00793 | -0.0668 | 86.797
4 | 0.7454 | 0.00847 | -0.0671 | 88.0047
4.5 | 0.802 | 0.00903 | -0.0674 | 88.8151
5 | 0.8579 | 0.00966 | -0.0675 | 88.8095
5.5 | 0.9131 | 0.01034 | -0.0675 | 88.3075
6 | 0.9676 | 0.01108 | -0.0674 | 87.3285
6.5 | 1.0212 | 0.0119 | -0.0672 | 85.8151
7 | 1.0742 | 0.01275 | -0.0669 | 84.251
7.5 | 1.1257 | 0.01376 | -0.0664 | 81.8096
8 | 1.1757 | 0.0149 | -0.0657 | 78.906
8.5 | 1.2244 | 0.01613 | -0.0647 | 75.9082
9 | 1.2705 | 0.01761 | -0.0634 | 72.1465
9.5 | 1.315 | 0.01915 | -0.0619 | 68.6684
10 | 1.355 | 0.02106 | -0.0598 | 64.34
10.5 | 1.3873 | 0.02355 | -0.0569 | 58.9087
11 | 1.4236 | 0.0253 | -0.0544 | 56.2688
11.5 | 1.4363 | 0.02865 | -0.0494 | 50.1326
12 | 1.4486 | 0.03139 | -0.0446 | 46.1485
12.5 | 1.4539 | 0.03515 | -0.0408 | 41.3627
13 | 1.4544 | 0.04001 | -0.0386 | 36.3509
13.5 | 1.4458 | 0.04673 | -0.0384 | 30.9394
14 | 1.4242 | 0.05608 | -0.0402 | 25.3959
14.5 | 1.3944 | 0.06742 | -0.0437 | 20.6823
15 | 1.3694 | 0.079 | -0.0485 | 17.3342
15.5 | 1.3416 | 0.09183 | -0.0544 | 14.6096
16 | 1.3108 | 0.1059 | -0.0614 | 12.3777
16.5 | 1.2787 | 0.12098 | -0.0692 | 10.5695
17 | 1.2465 | 0.13704 | -0.0782 | 9.0959
17.5 | 1.2134 | 0.15434 | -0.0883 | 7.8619
18 | 1.176 | 0.17462 | -0.1009 | 6.7346

## 29. Re 500k Mach 0.25 (1)
BIGFOIL.COM POLAR EXPORT
EM J18 2010 27 48
EM J18 2010 27 48 |  |  |  | Cl Max: | 1.215 | at alpha= | 9 | deg
JavaFoil+Calcfoil stall+Eppler ext transition |  |  |  | L/D Max: | 61.985 | at alpha= | 5.5 | deg
Re: | 500000 |  |  | Cd Min: | 0.01091 | at alpha= | -1 | deg
Mach: | 0.25 |  |  | Cl=0 at alpha= | -2.7623 | deg
|  |  |  | @ Cl=0.1, Cd= | 0.011226
|  |  |  | @ Cl=0.4, Cd= | 0.01119
|  |  |  | @ Cl=0.6, Cd= | 0.12908
alpha (deg) | Cl | Cd | Cm | Cl/Cd
-15 | -0.155 | 0.13959 | -0.025 | -1.109
-14.5 | -0.224 | 0.13103 | -0.025 | -1.71
-14 | -0.278 | 0.12515 | -0.024 | -2.225
-13.5 | -0.326 | 0.13149 | -0.024 | -2.48
-13 | -0.369 | 0.11906 | -0.024 | -3.096
-12.5 | -0.406 | 0.15587 | -0.024 | -2.605
-12 | -0.438 | 0.10377 | -0.023 | -4.217
-11.5 | -0.463 | 0.09425 | -0.023 | -4.913
-11 | -0.482 | 0.09331 | -0.022 | -5.163
-10.5 | -0.493 | 0.08136 | -0.022 | -6.065
-10 | -0.498 | 0.07713 | -0.022 | -6.45
-9.5 | -0.494 | 0.07141 | -0.022 | -6.924
-9 | -0.484 | 0.0654 | -0.022 | -7.402
-8.5 | -0.467 | 0.06143 | -0.023 | -7.603
-8 | -0.444 | 0.05696 | -0.023 | -7.792
-7.5 | -0.414 | 0.05303 | -0.023 | -7.808
-7 | -0.38 | 0.0497 | -0.024 | -7.646
-6.5 | -0.342 | 0.04685 | -0.025 | -7.306
-6 | -0.302 | 0.04431 | -0.025 | -6.809
-5.5 | -0.259 | 0.04187 | -0.025 | -6.178
-5 | -0.266 | 0.01396 | -0.068 | -19.089
-4.5 | -0.209 | 0.01361 | -0.068 | -15.329
-4 | -0.15 | 0.01334 | -0.069 | -11.212
-3.5 | -0.089 | 0.0131 | -0.069 | -6.827
-3 | -0.029 | 0.0119 | -0.069 | -2.416
-2.5 | 0.032 | 0.01153 | -0.069 | 2.803
-2 | 0.094 | 0.01124 | -0.07 | 8.328
-1.5 | 0.155 | 0.0111 | -0.07 | 13.951
-1 | 0.216 | 0.01091 | -0.07 | 19.815
-0.5 | 0.277 | 0.01094 | -0.07 | 25.339
0 | 0.339 | 0.01106 | -0.071 | 30.635
0.5 | 0.4 | 0.01119 | -0.071 | 35.722
1 | 0.461 | 0.01146 | -0.071 | 40.227
1.5 | 0.522 | 0.01174 | -0.071 | 44.448
2 | 0.583 | 0.0121 | -0.072 | 48.125
2.5 | 0.643 | 0.01238 | -0.072 | 51.947
3 | 0.703 | 0.01299 | -0.072 | 54.141
3.5 | 0.763 | 0.01348 | -0.072 | 56.636
4 | 0.823 | 0.01411 | -0.073 | 58.297
4.5 | 0.881 | 0.01458 | -0.073 | 60.435
5 | 0.939 | 0.01538 | -0.073 | 61.038
5.5 | 0.995 | 0.01605 | -0.073 | 61.985
6 | 1.048 | 0.01718 | -0.073 | 60.996
6.5 | 1.097 | 0.01822 | -0.074 | 60.219
7 | 1.14 | 0.01951 | -0.074 | 58.463
7.5 | 1.177 | 0.021 | -0.074 | 56.052
8 | 1.201 | 0.02012 | -0.074 | 59.673
8.5 | 1.214 | 0.02271 | -0.073 | 53.439
9 | 1.215 | 0.0243 | -0.073 | 50.021
9.5 | 1.201 | 0.02657 | -0.072 | 45.188
10 | 1.164 | 0.03055 | -0.071 | 38.104
10.5 | 1.055 | 0.05001 | -0.062 | 21.085
11 | 0.936 | 0.08315 | -0.033 | 11.262
11.5 | 0.894 | 0.0909 | -0.024 | 9.839
12 | 0.845 | 0.09765 | -0.023 | 8.658
12.5 | 0.788 | 0.10422 | -0.023 | 7.562
13 | 0.723 | 0.11167 | -0.024 | 6.477
13.5 | 0.652 | 0.11988 | -0.025 | 5.438
14 | 0.575 | 0.12908 | -0.025 | 4.455

## 30. Re 500k Mach 0.25 (2)
BIGFOIL.COM POLAR EXPORT
EM J18 2010 27 48
EM J18 2010 27 48 |  |  |  | Cl Max: | 1.4065 | at alpha= | 11 | deg
XFOIL ncrit=9 |  |  |  | L/D Max: | 88.002 | at alpha= | 5 | deg
Re: | 500000 |  |  | Cd Min: | 0.26152 | at alpha= | -20 | deg
Mach: | 0.25 |  |  | Cl=0 at alpha= | -2.7531 | deg
|  |  |  | @ Cl=0.1, Cd= | 0.0068766
|  |  |  | @ Cl=0.4, Cd= | 0.0067272
|  |  |  | @ Cl=0.6, Cd= | 0.0072981
alpha (deg) | Cl | Cd | Cm | Cl/Cd
-20 | -0.8062 | 0.26152 | 0.0741 | -3.0827
-19.5 | -0.7876 | 0.25368 | 0.0702 | -3.1047
-19 | -0.7687 | 0.2472 | 0.067 | -3.1096
-18.5 | -0.75 | 0.24067 | 0.0629 | -3.1163
-18 | -0.7313 | 0.2338 | 0.0587 | -3.1279
-17.5 | -0.7129 | 0.22659 | 0.0544 | -3.1462
-17 | -0.696 | 0.21816 | 0.0482 | -3.1903
-16.5 | -0.6818 | 0.21021 | 0.0424 | -3.2434
-16 | -0.6622 | 0.20289 | 0.0411 | -3.2638
-15.5 | -0.6445 | 0.19636 | 0.0379 | -3.2822
-15 | -0.6279 | 0.18919 | 0.0342 | -3.3189
-14.5 | -0.6173 | 0.18021 | 0.0273 | -3.4254
-14 | -0.6048 | 0.17181 | 0.0227 | -3.5202
-13.5 | -0.59 | 0.16397 | 0.0215 | -3.5982
-13 | -0.5747 | 0.15742 | 0.0192 | -3.6507
-12.5 | -0.5621 | 0.15001 | 0.016 | -3.7471
-12 | -0.5572 | 0.1402 | 0.0098 | -3.9743
-11.5 | -0.5503 | 0.13072 | 0.0048 | -4.2098
-11 | -0.5491 | 0.12126 | 0.0023 | -4.5283
-10.5 | -0.5369 | 0.11492 | 0.0003 | -4.6719
-10 | -0.5287 | 0.10733 | -0.003 | -4.9259
-9.5 | -0.5286 | 0.09574 | -0.0114 | -5.5212
-9 | -0.6058 | 0.0641 | -0.0278 | -9.4509
-8.5 | -0.6371 | 0.04387 | -0.0528 | -14.5225
-8 | -0.6366 | 0.03193 | -0.06 | -19.9374
-7.5 | -0.6096 | 0.02402 | -0.0607 | -25.3789
-7 | -0.568 | 0.01959 | -0.0596 | -28.9944
-6.5 | -0.5219 | 0.017 | -0.0579 | -30.7
-6 | -0.4722 | 0.01431 | -0.0573 | -32.9979
-5.5 | -0.3931 | 0.01267 | -0.0617 | -31.026
-5 | -0.3142 | 0.01106 | -0.0661 | -28.4087
-4.5 | -0.2327 | 0.00973 | -0.0711 | -23.9157
-4 | -0.1565 | 0.00891 | -0.075 | -17.5645
-3.5 | -0.0874 | 0.00819 | -0.0773 | -10.6716
-3 | -0.0275 | 0.00767 | -0.0773 | -3.5854
-2.5 | 0.0282 | 0.00727 | -0.0763 | 3.879
-2 | 0.0848 | 0.00694 | -0.0755 | 12.219
-1.5 | 0.1423 | 0.0067 | -0.0749 | 21.2388
-1 | 0.2004 | 0.00657 | -0.0744 | 30.5023
-0.5 | 0.2587 | 0.00654 | -0.0739 | 39.5566
0 | 0.3171 | 0.00657 | -0.0735 | 48.2648
0.5 | 0.375 | 0.00666 | -0.073 | 56.3063
1.5 | 0.4866 | 0.00696 | -0.071 | 69.9138
2 | 0.5368 | 0.0071 | -0.0687 | 75.6056
2.5 | 0.5883 | 0.00721 | -0.0668 | 81.595
3 | 0.6494 | 0.00767 | -0.0675 | 84.6675
3.5 | 0.7095 | 0.00819 | -0.0679 | 86.63
4 | 0.7687 | 0.00875 | -0.0682 | 87.8514
5 | 0.8853 | 0.01006 | -0.0682 | 88.002
5.5 | 0.9425 | 0.01081 | -0.068 | 87.1878
6 | 0.9992 | 0.01159 | -0.0676 | 86.2123
6.5 | 1.0549 | 0.01248 | -0.0671 | 84.5272
7 | 1.1093 | 0.01351 | -0.0663 | 82.1095
7.5 | 1.1622 | 0.01467 | -0.0653 | 79.2229
8 | 1.2132 | 0.01602 | -0.0639 | 75.7303
8.5 | 1.2613 | 0.01764 | -0.0622 | 71.5023
9 | 1.3063 | 0.01948 | -0.0599 | 67.0585
9.5 | 1.3462 | 0.02166 | -0.0571 | 62.1514
10 | 1.3747 | 0.0246 | -0.053 | 55.8821
10.5 | 1.4024 | 0.02716 | -0.0489 | 51.6348
11 | 1.4065 | 0.03073 | -0.0428 | 45.7696
11.5 | 1.4037 | 0.0356 | -0.0384 | 39.4298
12 | 1.3982 | 0.04173 | -0.0366 | 33.5059
12.5 | 1.3863 | 0.04969 | -0.0374 | 27.899
13 | 1.3677 | 0.05957 | -0.0407 | 22.9595
13.5 | 1.342 | 0.07133 | -0.0458 | 18.814
14 | 1.3111 | 0.08452 | -0.0521 | 15.5123
14.5 | 1.2769 | 0.09902 | -0.0593 | 12.8954
15 | 1.2417 | 0.11451 | -0.0674 | 10.8436
15.5 | 1.2058 | 0.13106 | -0.0764 | 9.2004
16 | 1.1682 | 0.14936 | -0.0869 | 7.8214

## 31. Re 500k Mach 0.50 (1)
BIGFOIL.COM POLAR EXPORT
EM J18 2010 27 48
EM J18 2010 27 48 |  |  |  | Cl Max: | 1.225 | at alpha= | 20 | deg
JavaFoil+Calcfoil stall+Eppler ext transition |  |  |  | L/D Max: | 59.002 | at alpha= | 5 | deg
Re: | 500000 |  |  | Cd Min: | 0.01164 | at alpha= | -0.5 | deg
Mach: | 0.5 |  |  | Cl=0 at alpha= | -2.7647 | deg
|  |  |  | @ Cl=0.1, Cd= | 0.012058
|  |  |  | @ Cl=0.4, Cd= | 0.011828
|  |  |  | @ Cl=0.6, Cd= | 0.012845
alpha (deg) | Cl | Cd | Cm | Cl/Cd
-20 | -0.935 | 0.22915 | -0.038 | -4.081
-19.5 | -0.909 | 0.22572 | -0.038 | -4.026
-19 | -0.882 | 0.21725 | -0.038 | -4.062
-18.5 | -0.856 | 0.21376 | -0.038 | -4.006
-18 | -0.83 | 0.20682 | -0.038 | -4.012
-17.5 | -0.802 | 0.19861 | -0.037 | -4.037
-17 | -0.774 | 0.19481 | -0.036 | -3.975
-16.5 | -0.748 | 0.19061 | -0.036 | -3.923
-16 | -0.721 | 0.1824 | -0.037 | -3.953
-15.5 | -0.694 | 0.18 | -0.037 | -3.858
-15 | -0.668 | 0.16827 | -0.037 | -3.969
-14.5 | -0.639 | 0.1614 | -0.035 | -3.961
-14 | -0.612 | 0.15882 | -0.035 | -3.856
-13.5 | -0.586 | 0.15492 | -0.035 | -3.78
-13 | -0.559 | 0.14783 | -0.035 | -3.779
-12.5 | -0.531 | 0.14189 | -0.033 | -3.74
-12 | -0.504 | 0.13851 | -0.033 | -3.637
-11.5 | -0.477 | 0.13521 | -0.033 | -3.526
-11 | -0.449 | 0.12618 | -0.031 | -3.559
-10.5 | -0.422 | 0.11848 | -0.032 | -3.562
-10 | -0.395 | 0.11526 | -0.032 | -3.427
-9.5 | -0.368 | 0.10995 | -0.03 | -3.343
-9 | -0.34 | 0.10359 | -0.03 | -3.286
-8.5 | -0.313 | 0.07458 | -0.028 | -4.196
-8 | -0.286 | 0.06404 | -0.029 | -4.464
-7.5 | -0.259 | 0.05704 | -0.03 | -4.537
-7 | -0.231 | 0.05947 | -0.027 | -3.888
-6.5 | -0.306 | 0.05159 | -0.027 | -5.93
-6 | -0.306 | 0.04838 | -0.025 | -6.316
-5.5 | -0.275 | 0.04427 | -0.027 | -6.202
-5 | -0.232 | 0.04119 | -0.028 | -5.64
-4.5 | -0.184 | 0.03909 | -0.029 | -4.715
-4 | -0.166 | 0.01421 | -0.077 | -11.667
-3.5 | -0.1 | 0.01386 | -0.077 | -7.186
-3 | -0.032 | 0.01365 | -0.077 | -2.351
-2.5 | 0.036 | 0.01229 | -0.078 | 2.937
-2 | 0.105 | 0.01204 | -0.078 | 8.689
-1.5 | 0.173 | 0.01187 | -0.078 | 14.579
-1 | 0.242 | 0.01174 | -0.078 | 20.573
-0.5 | 0.31 | 0.01164 | -0.079 | 26.634
0 | 0.379 | 0.01176 | -0.079 | 32.194
0.5 | 0.447 | 0.01198 | -0.079 | 37.288
1 | 0.515 | 0.0123 | -0.08 | 41.88
1.5 | 0.583 | 0.01275 | -0.08 | 45.704
2 | 0.651 | 0.01313 | -0.08 | 49.535
2.5 | 0.718 | 0.01371 | -0.08 | 52.346
3 | 0.785 | 0.01442 | -0.081 | 54.416
3.5 | 0.851 | 0.01512 | -0.081 | 56.305
4 | 0.917 | 0.01587 | -0.081 | 57.744
4.5 | 0.981 | 0.01672 | -0.081 | 58.652
5 | 1.042 | 0.01766 | -0.082 | 59.002
5.5 | 1.1 | 0.01901 | -0.082 | 57.861
6 | 1.149 | 0.0206 | -0.082 | 55.793
6.5 | 1.177 | 0.02059 | -0.082 | 57.165
7 | 1.172 | 0.02434 | -0.081 | 48.153
7.5 | 1.091 | 0.02841 | -0.079 | 38.413
8 | 0.583 | 0.06859 | -0.025 | 8.506
8.5 | 0.61 | 0.07413 | -0.029 | 8.236
9 | 0.637 | 0.08709 | -0.031 | 7.318
9.5 | 0.664 | 0.11119 | -0.033 | 5.974
10 | 0.691 | 0.1155 | -0.035 | 5.986
10.5 | 0.718 | 0.12519 | -0.035 | 5.734
11 | 0.745 | 0.13413 | -0.038 | 5.555
11.5 | 0.772 | 0.13627 | -0.038 | 5.664
12 | 0.799 | 0.14367 | -0.041 | 5.563
12.5 | 0.826 | 0.15329 | -0.041 | 5.386
13 | 0.854 | 0.156 | -0.044 | 5.473
13.5 | 0.88 | 0.16338 | -0.044 | 5.387
14 | 0.906 | 0.16846 | -0.044 | 5.38
14.5 | 0.935 | 0.17822 | -0.047 | 5.248
15 | 0.961 | 0.1784 | -0.047 | 5.387
15.5 | 0.987 | 0.18947 | -0.047 | 5.21
16 | 1.014 | 0.19351 | -0.048 | 5.238
16.5 | 1.042 | 0.19784 | -0.05 | 5.267
17 | 1.068 | 0.20417 | -0.05 | 5.231
17.5 | 1.094 | 0.21041 | -0.05 | 5.198
18 | 1.12 | 0.21679 | -0.05 | 5.164
18.5 | 1.149 | 0.22481 | -0.052 | 5.11
19 | 1.174 | 0.22829 | -0.052 | 5.143
19.5 | 1.2 | 0.23537 | -0.052 | 5.097
20 | 1.225 | 0.242 | -0.053 | 5.062

## 32. Re 500k Mach 0.50 (2)
BIGFOIL.COM POLAR EXPORT
EM J18 2010 27 48
EM J18 2010 27 48 |  |  |  | Cl Max: | 1.3356 | at alpha= | 8.5 | deg
XFOIL ncrit=9 |  |  |  | L/D Max: | 86.3168 | at alpha= | 4 | deg
Re: | 500000 |  |  | Cd Min: | 0.28695 | at alpha= | -20 | deg
Mach: | 0.5 |  |  | Cl=0 at alpha= | -2.6325 | deg
|  |  |  | @ Cl=0.1, Cd= | 0.0075096
|  |  |  | @ Cl=0.4, Cd= | 0.0072908
|  |  |  | @ Cl=0.6, Cd= | 0.0080004
alpha (deg) | Cl | Cd | Cm | Cl/Cd
-20 | -0.8758 | 0.28695 | 0.089 | -3.0521
-19.5 | -0.8527 | 0.27888 | 0.0838 | -3.0576
-19 | -0.8293 | 0.27052 | 0.0785 | -3.0656
-18.5 | -0.8058 | 0.26195 | 0.0731 | -3.0762
-18 | -0.7818 | 0.25291 | 0.0671 | -3.0912
-17.5 | -0.76 | 0.24425 | 0.0602 | -3.1116
-17 | -0.7373 | 0.235 | 0.056 | -3.1374
-16.5 | -0.7143 | 0.22715 | 0.0523 | -3.1446
-16 | -0.6918 | 0.21916 | 0.0478 | -3.1566
-15.5 | -0.6698 | 0.21074 | 0.043 | -3.1783
-15 | -0.6526 | 0.20193 | 0.035 | -3.2318
-14.5 | -0.6298 | 0.1929 | 0.0328 | -3.2649
-14 | -0.6086 | 0.18526 | 0.0294 | -3.2851
-13.5 | -0.5888 | 0.17732 | 0.0255 | -3.3206
-13 | -0.5708 | 0.16873 | 0.0207 | -3.3829
-12.5 | -0.5594 | 0.15974 | 0.0136 | -3.5019
-12 | -0.5447 | 0.15041 | 0.0107 | -3.6214
-11.5 | -0.5248 | 0.1433 | 0.0092 | -3.6622
-11 | -0.5097 | 0.1356 | 0.006 | -3.7588
-10.5 | -0.5026 | 0.12624 | -0.0013 | -3.9813
-10 | -0.4927 | 0.11719 | -0.0059 | -4.2043
-9.5 | -0.487 | 0.10802 | -0.0082 | -4.5084
-9 | -0.4809 | 0.09814 | -0.0112 | -4.9001
-8.5 | -0.4784 | 0.08898 | -0.0156 | -5.3765
-8 | -0.4825 | 0.07846 | -0.0217 | -6.1496
-7.5 | -0.4933 | 0.06691 | -0.0293 | -7.3726
-7 | -0.5136 | 0.05393 | -0.0394 | -9.5235
-6.5 | -0.5404 | 0.03893 | -0.0549 | -13.8813
-6 | -0.5267 | 0.02733 | -0.0656 | -19.2719
-5.5 | -0.4462 | 0.01857 | -0.0753 | -24.028
-5 | -0.3535 | 0.01405 | -0.0803 | -25.1601
-4.5 | -0.263 | 0.01156 | -0.0841 | -22.7509
-4 | -0.184 | 0.00999 | -0.0854 | -18.4184
-3.5 | -0.115 | 0.00914 | -0.0847 | -12.5821
-3 | -0.0488 | 0.00848 | -0.0836 | -5.7547
-2.5 | 0.0176 | 0.00795 | -0.0827 | 2.2138
-2 | 0.0848 | 0.00757 | -0.0821 | 11.2021
-1.5 | 0.1528 | 0.0073 | -0.0818 | 20.9315
-1 | 0.2209 | 0.00716 | -0.0816 | 30.852
-0.5 | 0.2889 | 0.00713 | -0.0813 | 40.5189
0 | 0.3565 | 0.0072 | -0.081 | 49.5139
0.5 | 0.4236 | 0.00734 | -0.0806 | 57.7112
1 | 0.4898 | 0.00754 | -0.0799 | 64.9602
1.5 | 0.5548 | 0.00779 | -0.079 | 71.2195
2 | 0.6171 | 0.00808 | -0.0773 | 76.3738
2.5 | 0.6724 | 0.00836 | -0.074 | 80.4306
3 | 0.7333 | 0.00867 | -0.0719 | 84.579
3.5 | 0.803 | 0.00936 | -0.072 | 85.7906
4 | 0.8718 | 0.0101 | -0.0716 | 86.3168
4.5 | 0.9398 | 0.01093 | -0.0708 | 85.9835
5 | 1.007 | 0.01184 | -0.0696 | 85.0507
5.5 | 1.0732 | 0.01286 | -0.0679 | 83.4526
6 | 1.1373 | 0.01412 | -0.0657 | 80.5453
6.5 | 1.1993 | 0.01557 | -0.0628 | 77.0263
7 | 1.2561 | 0.01744 | -0.0591 | 72.0241
7.5 | 1.3042 | 0.01992 | -0.0541 | 65.4719
8 | 1.3334 | 0.02342 | -0.0474 | 56.9342
8.5 | 1.3356 | 0.02808 | -0.0393 | 47.5641
9 | 1.3257 | 0.03485 | -0.0353 | 38.0402
9.5 | 1.3024 | 0.04453 | -0.0365 | 29.2477
10 | 1.2718 | 0.05659 | -0.0417 | 22.4739
10.5 | 1.2354 | 0.07025 | -0.0491 | 17.5858
11 | 1.1968 | 0.08464 | -0.0569 | 14.1399
11.5 | 1.1583 | 0.09942 | -0.0649 | 11.6506
12 | 1.1215 | 0.11472 | -0.0733 | 9.776
12.5 | 1.0871 | 0.13074 | -0.0824 | 8.315
13 | 1.0572 | 0.14748 | -0.0922 | 7.1684
13.5 | 1.0392 | 0.16334 | -0.1014 | 6.3622

## 33. Re 750k Mach 0.00 (1)
BIGFOIL.COM POLAR EXPORT
EM J18 2010 27 48
EM J18 2010 27 48 |  |  |  | Cl Max: | 1.25 | at alpha= | 10 | deg
JavaFoil+Calcfoil stall+Eppler ext transition |  |  |  | L/D Max: | 67.074 | at alpha= | 5.5 | deg
Re: | 750000 |  |  | Cd Min: | 0.01016 | at alpha= | -1 | deg
Mach: | 0 |  |  | Cl=0 at alpha= | -2.7627 | deg
|  |  |  | @ Cl=0.1, Cd= | 0.010332
|  |  |  | @ Cl=0.4, Cd= | 0.010391
|  |  |  | @ Cl=0.6, Cd= | 0.011222
alpha (deg) | Cl | Cd | Cm | Cl/Cd
-17 | -0.462 | 0.15196 | -0.024 | -3.041
-16.5 | -0.48 | 0.14477 | -0.023 | -3.319
-16 | -0.499 | 0.1377 | -0.024 | -3.621
-15.5 | -0.516 | 0.13464 | -0.023 | -3.832
-15 | -0.531 | 0.12672 | -0.022 | -4.192
-14.5 | -0.544 | 0.12128 | -0.022 | -4.487
-14 | -0.555 | 0.11225 | -0.023 | -4.948
-13.5 | -0.564 | 0.10609 | -0.022 | -5.321
-13 | -0.571 | 0.10094 | -0.022 | -5.66
-12.5 | -0.575 | 0.09364 | -0.022 | -6.143
-12 | -0.576 | 0.08836 | -0.022 | -6.521
-11.5 | -0.574 | 0.08214 | -0.022 | -6.983
-11 | -0.567 | 0.07839 | -0.022 | -7.237
-10.5 | -0.557 | 0.07318 | -0.022 | -7.613
-10 | -0.543 | 0.06892 | -0.022 | -7.875
-9.5 | -0.525 | 0.06517 | -0.023 | -8.05
-9 | -0.502 | 0.06108 | -0.023 | -8.223
-8.5 | -0.476 | 0.0574 | -0.023 | -8.293
-8 | -0.446 | 0.05384 | -0.024 | -8.286
-7.5 | -0.412 | 0.05071 | -0.024 | -8.129
-7 | -0.468 | 0.01431 | -0.065 | -32.692
-6.5 | -0.419 | 0.01388 | -0.065 | -30.187
-6 | -0.368 | 0.01352 | -0.065 | -27.187
-5.5 | -0.314 | 0.01316 | -0.066 | -23.87
-5 | -0.259 | 0.01288 | -0.066 | -20.114
-4.5 | -0.203 | 0.0126 | -0.066 | -16.078
-4 | -0.145 | 0.01239 | -0.066 | -11.706
-3.5 | -0.087 | 0.01223 | -0.067 | -7.088
-3 | -0.028 | 0.01097 | -0.067 | -2.539
-2.5 | 0.031 | 0.01067 | -0.067 | 2.935
-2 | 0.091 | 0.01036 | -0.067 | 8.75
-1.5 | 0.15 | 0.01018 | -0.068 | 14.73
-1 | 0.209 | 0.01016 | -0.068 | 20.61
-0.5 | 0.269 | 0.01017 | -0.068 | 26.406
0 | 0.328 | 0.01023 | -0.068 | 32.077
0.5 | 0.387 | 0.01034 | -0.069 | 37.466
1 | 0.446 | 0.01057 | -0.069 | 42.232
1.5 | 0.505 | 0.01079 | -0.069 | 46.822
2 | 0.564 | 0.01107 | -0.069 | 50.949
2.5 | 0.623 | 0.01132 | -0.07 | 55.01
3 | 0.681 | 0.01168 | -0.07 | 58.306
3.5 | 0.739 | 0.01215 | -0.07 | 60.845
4 | 0.797 | 0.01273 | -0.07 | 62.604
4.5 | 0.854 | 0.01328 | -0.07 | 64.328
5 | 0.91 | 0.01377 | -0.071 | 66.107
5.5 | 0.965 | 0.01439 | -0.071 | 67.074
6 | 1.018 | 0.01528 | -0.071 | 66.588
6.5 | 1.067 | 0.01618 | -0.071 | 65.955
7 | 1.113 | 0.01719 | -0.071 | 64.719
7.5 | 1.153 | 0.01834 | -0.072 | 62.898
8 | 1.189 | 0.01931 | -0.072 | 61.574
8.5 | 1.22 | 0.02059 | -0.072 | 59.228
9 | 1.238 | 0.01937 | -0.072 | 63.885
9.5 | 1.248 | 0.02188 | -0.072 | 57.013
10 | 1.25 | 0.02328 | -0.071 | 53.702
10.5 | 1.243 | 0.02515 | -0.071 | 49.415
11 | 1.218 | 0.02879 | -0.069 | 42.295
11.5 | 1.177 | 0.03508 | -0.067 | 33.55
12 | 1.131 | 0.04391 | -0.064 | 25.752
12.5 | 1.04 | 0.07139 | -0.055 | 14.57
13 | 0.983 | 0.09256 | -0.044 | 10.616
13.5 | 0.943 | 0.10408 | -0.034 | 9.064
14 | 0.914 | 0.11085 | -0.031 | 8.249
14.5 | 0.884 | 0.11787 | -0.03 | 7.502
15 | 0.853 | 0.12493 | -0.029 | 6.825

## 34. Re 750k Mach 0.00 (2)
BIGFOIL.COM POLAR EXPORT
EM J18 2010 27 48
EM J18 2010 27 48 |  |  |  | Cl Max: | 1.5432 | at alpha= | 13 | deg
XFOIL ncrit=9 |  |  |  | L/D Max: | 97.6591 | at alpha= | 5 | deg
Re: | 750000 |  |  | Cd Min: | 0.19116 | at alpha= | -15.5 | deg
Mach: | 0 |  |  | Cl=0 at alpha= | -2.6858 | deg
|  |  |  | @ Cl=0.1, Cd= | 0.0060683
|  |  |  | @ Cl=0.4, Cd= | 0.006061
|  |  |  | @ Cl=0.6, Cd= | 0.0066754
alpha (deg) | Cl | Cd | Cm | Cl/Cd
-15.5 | -0.6454 | 0.19116 | 0.0369 | -3.3762
-15 | -0.6303 | 0.1845 | 0.0336 | -3.4163
-14.5 | -0.6166 | 0.17706 | 0.03 | -3.4824
-14 | -0.6081 | 0.16673 | 0.0241 | -3.6472
-13.5 | -0.5985 | 0.15785 | 0.0201 | -3.7916
-13 | -0.592 | 0.14983 | 0.0177 | -3.9511
-12.5 | -0.5794 | 0.14342 | 0.0153 | -4.0399
-12 | -0.5702 | 0.13581 | 0.0121 | -4.1985
-11.5 | -0.5683 | 0.12436 | 0.0062 | -4.5698
-11 | -0.8033 | 0.05159 | -0.0377 | -15.5708
-10.5 | -0.8218 | 0.03836 | -0.0538 | -21.4234
-10 | -0.8084 | 0.03028 | -0.0576 | -26.6975
-9.5 | -0.7746 | 0.0248 | -0.059 | -31.2339
-9 | -0.7302 | 0.02148 | -0.0596 | -33.9944
-8.5 | -0.6816 | 0.01939 | -0.0598 | -35.1521
-8 | -0.6335 | 0.01715 | -0.0595 | -36.9388
-7.5 | -0.5861 | 0.01538 | -0.0586 | -38.1079
-7 | -0.5396 | 0.01358 | -0.0576 | -39.7349
-6.5 | -0.4843 | 0.01197 | -0.0584 | -40.4595
-6 | -0.412 | 0.01097 | -0.0622 | -37.557
-5.5 | -0.3401 | 0.00987 | -0.0659 | -34.458
-5 | -0.2678 | 0.00889 | -0.0697 | -30.1237
-4.5 | -0.2015 | 0.00818 | -0.072 | -24.6333
-4 | -0.1431 | 0.00768 | -0.0725 | -18.6328
-3.5 | -0.0891 | 0.00717 | -0.072 | -12.4268
-3 | -0.035 | 0.00675 | -0.0714 | -5.1852
-2.5 | 0.0207 | 0.0064 | -0.0711 | 3.2344
-2 | 0.0773 | 0.00614 | -0.0711 | 12.5896
-1.5 | 0.1343 | 0.00596 | -0.0711 | 22.5336
-1 | 0.192 | 0.00585 | -0.0712 | 32.8205
-0.5 | 0.2497 | 0.00583 | -0.0713 | 42.8302
0 | 0.3072 | 0.00588 | -0.0714 | 52.2449
0.5 | 0.3646 | 0.00598 | -0.0715 | 60.9699
1 | 0.4214 | 0.00611 | -0.0715 | 68.9689
1.5 | 0.4775 | 0.00626 | -0.0713 | 76.278
2 | 0.5321 | 0.00644 | -0.0707 | 82.6242
2.5 | 0.5831 | 0.00663 | -0.0694 | 87.9487
3 | 0.6315 | 0.00676 | -0.0674 | 93.4172
3.5 | 0.6895 | 0.00722 | -0.068 | 95.4986
4 | 0.7467 | 0.00772 | -0.0685 | 96.7228
4.5 | 0.8034 | 0.00824 | -0.0688 | 97.5
5 | 0.8594 | 0.0088 | -0.069 | 97.6591
5.5 | 0.9149 | 0.00939 | -0.0692 | 97.4334
6 | 0.9695 | 0.01006 | -0.0692 | 96.3718
6.5 | 1.0236 | 0.01075 | -0.0691 | 95.2186
7 | 1.0766 | 0.01156 | -0.0689 | 93.1315
7.5 | 1.1285 | 0.01245 | -0.0686 | 90.6426
8 | 1.1796 | 0.01339 | -0.0681 | 88.0956
8.5 | 1.2296 | 0.0144 | -0.0674 | 85.3889
9 | 1.2777 | 0.0156 | -0.0666 | 81.9038
9.5 | 1.3241 | 0.01692 | -0.0654 | 78.2565
10 | 1.3685 | 0.01836 | -0.064 | 74.537
10.5 | 1.413 | 0.01961 | -0.0626 | 72.0551
11 | 1.452 | 0.02134 | -0.0606 | 68.0412
11.5 | 1.4854 | 0.0234 | -0.0579 | 63.4786
12 | 1.5132 | 0.02566 | -0.0546 | 58.9712
12.5 | 1.5335 | 0.02786 | -0.0503 | 55.0431
13 | 1.5432 | 0.03061 | -0.0455 | 50.4149
13.5 | 1.543 | 0.03473 | -0.0417 | 44.4284
14 | 1.5242 | 0.04174 | -0.0399 | 36.5165
14.5 | 1.5024 | 0.05067 | -0.0411 | 29.6507
15 | 1.4902 | 0.05945 | -0.044 | 25.0664
15.5 | 1.4669 | 0.0706 | -0.0486 | 20.7776
16 | 1.4347 | 0.08377 | -0.0543 | 17.1267
16.5 | 1.3992 | 0.09817 | -0.0609 | 14.2528
17 | 1.3617 | 0.11346 | -0.0682 | 12.0016
17.5 | 1.3274 | 0.12875 | -0.0758 | 10.3099
18 | 1.298 | 0.1438 | -0.0838 | 9.0264

## 35. Re 750k Mach 0.10 (1)
BIGFOIL.COM POLAR EXPORT
EM J18 2010 27 48
EM J18 2010 27 48 |  |  |  | Cl Max: | 1.245 | at alpha= | 9.5 | deg
JavaFoil+Calcfoil stall+Eppler ext transition |  |  |  | L/D Max: | 67.087 | at alpha= | 5.5 | deg
Re: | 750000 |  |  | Cd Min: | 0.01017 | at alpha= | -1 | deg
Mach: | 0.1 |  |  | Cl=0 at alpha= | -2.7627 | deg
|  |  |  | @ Cl=0.1, Cd= | 0.010372
|  |  |  | @ Cl=0.4, Cd= | 0.010392
|  |  |  | @ Cl=0.6, Cd= | 0.011245
alpha (deg) | Cl | Cd | Cm | Cl/Cd
-17 | -0.417 | 0.15671 | -0.024 | -2.664
-16.5 | -0.439 | 0.14772 | -0.024 | -2.968
-16 | -0.459 | 0.13849 | -0.024 | -3.317
-15.5 | -0.48 | 0.13294 | -0.024 | -3.61
-15 | -0.498 | 0.12946 | -0.023 | -3.849
-14.5 | -0.514 | 0.12099 | -0.022 | -4.25
-14 | -0.529 | 0.11448 | -0.023 | -4.619
-13.5 | -0.541 | 0.10742 | -0.022 | -5.038
-13 | -0.551 | 0.10181 | -0.022 | -5.414
-12.5 | -0.558 | 0.09673 | -0.022 | -5.772
-12 | -0.562 | 0.0893 | -0.022 | -6.296
-11.5 | -0.562 | 0.08399 | -0.022 | -6.696
-11 | -0.559 | 0.07853 | -0.022 | -7.113
-10.5 | -0.551 | 0.07455 | -0.022 | -7.386
-10 | -0.538 | 0.07037 | -0.022 | -7.65
-9.5 | -0.522 | 0.06525 | -0.022 | -7.994
-9 | -0.501 | 0.06118 | -0.022 | -8.182
-8.5 | -0.475 | 0.05748 | -0.023 | -8.272
-8 | -0.446 | 0.0539 | -0.023 | -8.28
-7.5 | -0.413 | 0.05079 | -0.024 | -8.128
-7 | -0.376 | 0.04799 | -0.025 | -7.84
-6.5 | -0.337 | 0.04521 | -0.025 | -7.46
-6 | -0.369 | 0.01358 | -0.066 | -27.161
-5.5 | -0.315 | 0.01322 | -0.066 | -23.866
-5 | -0.26 | 0.0129 | -0.066 | -20.172
-4.5 | -0.204 | 0.01265 | -0.067 | -16.084
-4 | -0.146 | 0.01244 | -0.067 | -11.711
-3.5 | -0.087 | 0.01228 | -0.067 | -7.097
-3 | -0.028 | 0.01104 | -0.067 | -2.537
-2.5 | 0.031 | 0.01068 | -0.068 | 2.947
-2 | 0.091 | 0.0104 | -0.068 | 8.755
-1.5 | 0.151 | 0.01021 | -0.068 | 14.758
-1 | 0.21 | 0.01017 | -0.068 | 20.688
-0.5 | 0.27 | 0.01022 | -0.069 | 26.398
0 | 0.33 | 0.01025 | -0.069 | 32.157
0.5 | 0.389 | 0.01035 | -0.069 | 37.591
1 | 0.449 | 0.01058 | -0.069 | 42.381
1.5 | 0.508 | 0.01082 | -0.07 | 46.944
2 | 0.567 | 0.0111 | -0.07 | 51.067
2.5 | 0.626 | 0.01136 | -0.07 | 55.089
3 | 0.685 | 0.01173 | -0.07 | 58.382
3.5 | 0.743 | 0.0122 | -0.07 | 60.927
4 | 0.801 | 0.01281 | -0.071 | 62.55
4.5 | 0.858 | 0.01333 | -0.071 | 64.374
5 | 0.915 | 0.01383 | -0.071 | 66.152
5.5 | 0.97 | 0.01446 | -0.071 | 67.087
6 | 1.022 | 0.01537 | -0.071 | 66.517
6.5 | 1.072 | 0.01629 | -0.072 | 65.794
7 | 1.117 | 0.01733 | -0.072 | 64.467
7.5 | 1.157 | 0.0185 | -0.072 | 62.563
8 | 1.192 | 0.01949 | -0.072 | 61.186
8.5 | 1.222 | 0.0208 | -0.072 | 58.72
9 | 1.237 | 0.01959 | -0.072 | 63.108
9.5 | 1.245 | 0.02216 | -0.072 | 56.162
10 | 1.244 | 0.02366 | -0.071 | 52.576
10.5 | 1.232 | 0.02573 | -0.071 | 47.885
11 | 1.199 | 0.03022 | -0.069 | 39.664
11.5 | 1.147 | 0.03866 | -0.066 | 29.664
12 | 1.09 | 0.05102 | -0.062 | 21.36
12.5 | 0.987 | 0.08657 | -0.046 | 11.397
13 | 0.945 | 0.09895 | -0.035 | 9.547
13.5 | 0.913 | 0.10575 | -0.031 | 8.635
14 | 0.88 | 0.11253 | -0.029 | 7.823
14.5 | 0.846 | 0.12023 | -0.029 | 7.037

## 36. Re 750k Mach 0.10 (2)
BIGFOIL.COM POLAR EXPORT
EM J18 2010 27 48
EM J18 2010 27 48 |  |  |  | Cl Max: | 1.5319 | at alpha= | 13 | deg
XFOIL ncrit=9 |  |  |  | L/D Max: | 97.6087 | at alpha= | 4.5 | deg
Re: | 750000 |  |  | Cd Min: | 0.18512 | at alpha= | -15 | deg
Mach: | 0.1 |  |  | Cl=0 at alpha= | -2.6806 | deg
|  |  |  | @ Cl=0.1, Cd= | 0.0060951
|  |  |  | @ Cl=0.4, Cd= | 0.006078
|  |  |  | @ Cl=0.6, Cd= | 0.0067056
alpha (deg) | Cl | Cd | Cm | Cl/Cd
-15 | -0.6303 | 0.18512 | 0.0338 | -3.4048
-14.5 | -0.6164 | 0.17763 | 0.0302 | -3.4701
-14 | -0.6076 | 0.16734 | 0.0242 | -3.6309
-13 | -0.59 | 0.15076 | 0.018 | -3.9135
-12.5 | -0.5773 | 0.14425 | 0.0155 | -4.0021
-12 | -0.568 | 0.13658 | 0.0123 | -4.1587
-11.5 | -0.5658 | 0.12516 | 0.0063 | -4.5206
-11 | -0.5651 | 0.1143 | 0.0013 | -4.944
-10.5 | -0.8006 | 0.04364 | -0.0478 | -18.3456
-10 | -0.8019 | 0.03337 | -0.0569 | -24.0306
-9.5 | -0.775 | 0.02681 | -0.0592 | -28.9071
-9 | -0.7336 | 0.02272 | -0.0601 | -32.2887
-8.5 | -0.6861 | 0.02022 | -0.0603 | -33.9318
-8 | -0.6384 | 0.01779 | -0.06 | -35.8853
-7.5 | -0.5912 | 0.01576 | -0.059 | -37.5127
-7 | -0.5448 | 0.01414 | -0.0577 | -38.529
-6.5 | -0.4875 | 0.01214 | -0.059 | -40.1565
-6 | -0.4146 | 0.01107 | -0.0628 | -37.4526
-5.5 | -0.3421 | 0.00994 | -0.0665 | -34.4165
-5 | -0.2692 | 0.00895 | -0.0702 | -30.0782
-4.5 | -0.2029 | 0.00823 | -0.0725 | -24.6537
-4 | -0.1445 | 0.00771 | -0.0728 | -18.7419
-3.5 | -0.0902 | 0.0072 | -0.0722 | -12.5278
-3 | -0.0359 | 0.00678 | -0.0716 | -5.295
-2.5 | 0.0203 | 0.00643 | -0.0714 | 3.1571
-2 | 0.0773 | 0.00617 | -0.0713 | 12.5284
-1.5 | 0.1349 | 0.00598 | -0.0714 | 22.5585
-1 | 0.1929 | 0.00588 | -0.0715 | 32.8061
-0.5 | 0.251 | 0.00585 | -0.0717 | 42.906
0 | 0.3089 | 0.0059 | -0.0718 | 52.3559
0.5 | 0.3666 | 0.00599 | -0.0718 | 61.202
1.5 | 0.4804 | 0.00629 | -0.0716 | 76.3752
2 | 0.5353 | 0.00647 | -0.0711 | 82.7357
2.5 | 0.5868 | 0.00667 | -0.0697 | 87.976
3 | 0.635 | 0.0068 | -0.0676 | 93.3824
3.5 | 0.6934 | 0.00727 | -0.0682 | 95.3783
4 | 0.7511 | 0.00775 | -0.0687 | 96.9161
4.5 | 0.8082 | 0.00828 | -0.069 | 97.6087
5 | 0.8645 | 0.00886 | -0.0692 | 97.5734
5.5 | 0.9203 | 0.00947 | -0.0693 | 97.1806
6 | 0.9755 | 0.01013 | -0.0693 | 96.2981
6.5 | 1.0298 | 0.01086 | -0.0691 | 94.825
7 | 1.0832 | 0.01167 | -0.0689 | 92.8192
7.5 | 1.1357 | 0.01256 | -0.0685 | 90.422
8 | 1.1869 | 0.01356 | -0.0679 | 87.5295
8.5 | 1.2369 | 0.01464 | -0.0671 | 84.4877
9 | 1.2854 | 0.01585 | -0.0661 | 81.0978
9.5 | 1.3325 | 0.01713 | -0.0649 | 77.7875
10 | 1.3769 | 0.01861 | -0.0633 | 73.9871
10.5 | 1.4173 | 0.0204 | -0.0613 | 69.4755
11 | 1.4582 | 0.0219 | -0.0593 | 66.5845
11.5 | 1.4852 | 0.02454 | -0.0557 | 60.5216
12 | 1.5133 | 0.02662 | -0.0523 | 56.8482
12.5 | 1.5261 | 0.02913 | -0.0471 | 52.3893
13 | 1.5319 | 0.0325 | -0.0428 | 47.1354
13.5 | 1.5254 | 0.03774 | -0.0399 | 40.4187
14 | 1.5005 | 0.04633 | -0.0398 | 32.3872
14.5 | 1.4785 | 0.05613 | -0.0425 | 26.3406
15 | 1.4593 | 0.06654 | -0.0466 | 21.9312
15.5 | 1.4299 | 0.07912 | -0.0521 | 18.0725
16 | 1.3946 | 0.09326 | -0.0586 | 14.9539
16.5 | 1.3586 | 0.10814 | -0.0656 | 12.5633
17 | 1.3236 | 0.12342 | -0.0731 | 10.7244
17.5 | 1.292 | 0.13872 | -0.0811 | 9.3137
18 | 1.2646 | 0.15391 | -0.0895 | 8.2165

## 37. Re 750k Mach 0.25 (1)
BIGFOIL.COM POLAR EXPORT
EM J18 2010 27 48
EM J18 2010 27 48 |  |  |  | Cl Max: | 1.222 | at alpha= | 9 | deg
JavaFoil+Calcfoil stall+Eppler ext transition |  |  |  | L/D Max: | 66.799 | at alpha= | 5.5 | deg
Re: | 750000 |  |  | Cd Min: | 0.01031 | at alpha= | -1 | deg
Mach: | 0.25 |  |  | Cl=0 at alpha= | -2.7623 | deg
|  |  |  | @ Cl=0.1, Cd= | 0.010595
|  |  |  | @ Cl=0.4, Cd= | 0.01062
|  |  |  | @ Cl=0.6, Cd= | 0.12284
alpha (deg) | Cl | Cd | Cm | Cl/Cd
-15 | -0.155 | 0.13439 | -0.026 | -1.152
-14.5 | -0.224 | 0.12465 | -0.026 | -1.799
-14 | -0.279 | 0.11729 | -0.026 | -2.376
-13.5 | -0.326 | 0.11075 | -0.026 | -2.947
-13 | -0.369 | 0.10466 | -0.025 | -3.524
-12.5 | -0.406 | 0.13938 | -0.024 | -2.913
-12 | -0.438 | 0.09743 | -0.024 | -4.493
-11.5 | -0.463 | 0.08927 | -0.024 | -5.188
-11 | -0.482 | 0.08457 | -0.023 | -5.698
-10.5 | -0.493 | 0.0771 | -0.023 | -6.401
-10 | -0.498 | 0.07279 | -0.023 | -6.837
-9.5 | -0.494 | 0.06758 | -0.023 | -7.317
-9 | -0.484 | 0.06278 | -0.023 | -7.712
-8.5 | -0.467 | 0.05932 | -0.023 | -7.876
-8 | -0.444 | 0.05522 | -0.023 | -8.039
-7.5 | -0.414 | 0.05193 | -0.024 | -7.977
-7 | -0.38 | 0.04833 | -0.025 | -7.863
-6.5 | -0.342 | 0.04583 | -0.025 | -7.47
-6 | -0.376 | 0.01386 | -0.068 | -27.127
-5.5 | -0.322 | 0.01342 | -0.068 | -24.022
-5 | -0.266 | 0.01312 | -0.068 | -20.308
-4.5 | -0.209 | 0.01282 | -0.068 | -16.276
-4 | -0.15 | 0.01258 | -0.069 | -11.884
-3.5 | -0.089 | 0.01241 | -0.069 | -7.212
-3 | -0.029 | 0.01121 | -0.069 | -2.565
-2.5 | 0.032 | 0.01079 | -0.069 | 2.996
-2 | 0.094 | 0.01061 | -0.07 | 8.82
-1.5 | 0.155 | 0.01046 | -0.07 | 14.807
-1 | 0.216 | 0.01031 | -0.07 | 20.974
-0.5 | 0.277 | 0.01034 | -0.07 | 26.831
0 | 0.339 | 0.01046 | -0.071 | 32.385
0.5 | 0.4 | 0.01062 | -0.071 | 37.658
1 | 0.461 | 0.01074 | -0.071 | 42.893
1.5 | 0.522 | 0.01099 | -0.071 | 47.473
2 | 0.583 | 0.01132 | -0.072 | 51.448
2.5 | 0.643 | 0.01157 | -0.072 | 55.563
3 | 0.703 | 0.0121 | -0.072 | 58.119
3.5 | 0.763 | 0.01258 | -0.072 | 60.682
4 | 0.823 | 0.01318 | -0.073 | 62.413
4.5 | 0.881 | 0.01372 | -0.073 | 64.262
5 | 0.939 | 0.01425 | -0.073 | 65.88
5.5 | 0.995 | 0.01489 | -0.073 | 66.799
6 | 1.048 | 0.01596 | -0.073 | 65.667
6.5 | 1.097 | 0.01692 | -0.074 | 64.836
7 | 1.14 | 0.01812 | -0.074 | 62.949
7.5 | 1.177 | 0.01947 | -0.074 | 60.453
8 | 1.207 | 0.02093 | -0.074 | 57.667
8.5 | 1.219 | 0.01979 | -0.074 | 61.589
9 | 1.222 | 0.02246 | -0.074 | 54.408
9.5 | 1.211 | 0.02426 | -0.073 | 49.916
10 | 1.183 | 0.02689 | -0.072 | 43.979
10.5 | 1.129 | 0.0322 | -0.07 | 35.069
11 | 1.017 | 0.05306 | -0.061 | 19.174
11.5 | 0.897 | 0.08729 | -0.033 | 10.276
12 | 0.846 | 0.09358 | -0.028 | 9.043
12.5 | 0.789 | 0.09996 | -0.026 | 7.888
13 | 0.724 | 0.10622 | -0.028 | 6.814
13.5 | 0.653 | 0.11486 | -0.029 | 5.682
14 | 0.576 | 0.12284 | -0.029 | 4.686

## 38. Re 750k Mach 0.25 (2)
BIGFOIL.COM POLAR EXPORT
EM J18 2010 27 48
EM J18 2010 27 48 |  |  |  | Cl Max: | 1.4703 | at alpha= | 11.5 | deg
XFOIL ncrit=9 |  |  |  | L/D Max: | 97.465 | at alpha= | 4.5 | deg
Re: | 750000 |  |  | Cd Min: | 0.26071 | at alpha= | -20 | deg
Mach: | 0.25 |  |  | Cl=0 at alpha= | -2.6604 | deg
|  |  |  | @ Cl=0.1, Cd= | 0.00623
|  |  |  | @ Cl=0.4, Cd= | 0.0061954
|  |  |  | @ Cl=0.6, Cd= | 0.0068686
alpha (deg) | Cl | Cd | Cm | Cl/Cd
-20 | -0.8077 | 0.26071 | 0.0753 | -3.0981
-19.5 | -0.7894 | 0.25355 | 0.0719 | -3.1134
-19 | -0.7708 | 0.24743 | 0.068 | -3.1152
-18.5 | -0.7521 | 0.24076 | 0.0637 | -3.1239
-18 | -0.7335 | 0.23375 | 0.0594 | -3.138
-17.5 | -0.7152 | 0.22643 | 0.0551 | -3.1586
-17 | -0.6977 | 0.21759 | 0.0495 | -3.2065
-16.5 | -0.6822 | 0.20924 | 0.0443 | -3.2604
-16 | -0.6656 | 0.20171 | 0.0416 | -3.2998
-15.5 | -0.6479 | 0.19542 | 0.0384 | -3.3154
-15 | -0.6315 | 0.18838 | 0.0348 | -3.3523
-14.5 | -0.6165 | 0.18047 | 0.0309 | -3.4161
-14 | -0.606 | 0.17049 | 0.0247 | -3.5545
-13.5 | -0.5969 | 0.16151 | 0.0215 | -3.6957
-13 | -0.5815 | 0.15526 | 0.0194 | -3.7453
-12.5 | -0.5685 | 0.14819 | 0.0165 | -3.8363
-12 | -0.5586 | 0.14016 | 0.013 | -3.9854
-11.5 | -0.5547 | 0.12891 | 0.0068 | -4.303
-11 | -0.5508 | 0.11894 | 0.0024 | -4.6309
-10.5 | -0.5545 | 0.10942 | -0.001 | -5.0676
-10 | -0.548 | 0.10177 | -0.0045 | -5.3847
-9.5 | -0.6054 | 0.07732 | -0.0168 | -7.8298
-9 | -0.6883 | 0.04258 | -0.051 | -16.1649
-8.5 | -0.6937 | 0.02889 | -0.0611 | -24.0118
-8 | -0.6593 | 0.02305 | -0.062 | -28.603
-7.5 | -0.618 | 0.01893 | -0.061 | -32.6466
-7 | -0.5729 | 0.01627 | -0.0593 | -35.212
-6.5 | -0.5052 | 0.01334 | -0.0622 | -37.8711
-6 | -0.4289 | 0.01174 | -0.0661 | -36.5332
-5.5 | -0.3535 | 0.01044 | -0.0697 | -33.8602
-5 | -0.278 | 0.00936 | -0.0731 | -29.7009
-4.5 | -0.2113 | 0.00849 | -0.0748 | -24.8881
-4 | -0.1532 | 0.00792 | -0.0744 | -19.3434
-3.5 | -0.0971 | 0.0074 | -0.0736 | -13.1216
-3 | -0.0396 | 0.00693 | -0.0732 | -5.7143
-2.5 | 0.0187 | 0.00657 | -0.073 | 2.8463
-2 | 0.078 | 0.0063 | -0.073 | 12.381
-1.5 | 0.1377 | 0.00611 | -0.0731 | 22.5368
-1 | 0.1979 | 0.006 | -0.0732 | 32.9833
-0.5 | 0.258 | 0.00598 | -0.0734 | 43.1438
0 | 0.318 | 0.00603 | -0.0736 | 52.7363
1 | 0.437 | 0.00627 | -0.0736 | 69.697
1.5 | 0.4956 | 0.00645 | -0.0735 | 76.8372
2 | 0.5528 | 0.00666 | -0.073 | 83.003
2.5 | 0.6071 | 0.0069 | -0.0718 | 87.9855
3 | 0.6543 | 0.00701 | -0.0689 | 93.3381
3.5 | 0.7152 | 0.00748 | -0.0695 | 95.615
4 | 0.7751 | 0.008 | -0.0698 | 96.8875
4.5 | 0.8343 | 0.00856 | -0.07 | 97.465
5 | 0.8929 | 0.00917 | -0.07 | 97.3719
5.5 | 0.9509 | 0.00985 | -0.0699 | 96.5381
6 | 1.0082 | 0.01057 | -0.0696 | 95.3832
6.5 | 1.0645 | 0.0114 | -0.0691 | 93.3772
7 | 1.1201 | 0.01229 | -0.0685 | 91.1391
7.5 | 1.1743 | 0.01332 | -0.0676 | 88.1607
8 | 1.227 | 0.01449 | -0.0664 | 84.6791
8.5 | 1.2774 | 0.01588 | -0.0649 | 80.4408
9 | 1.3264 | 0.01734 | -0.0631 | 76.4937
9.5 | 1.3716 | 0.0191 | -0.0607 | 71.8115
10 | 1.4113 | 0.02122 | -0.0578 | 66.508
10.5 | 1.448 | 0.02335 | -0.0545 | 62.0128
11 | 1.464 | 0.0267 | -0.049 | 54.8315
11.5 | 1.4703 | 0.02997 | -0.0429 | 49.0591
12 | 1.469 | 0.03463 | -0.0388 | 42.4199
12.5 | 1.4617 | 0.04098 | -0.0374 | 35.6686
13 | 1.4468 | 0.04956 | -0.0391 | 29.1929
13.5 | 1.4226 | 0.06063 | -0.0435 | 23.4636
14 | 1.3906 | 0.07369 | -0.0495 | 18.8709
14.5 | 1.3536 | 0.08798 | -0.0562 | 15.3853
15 | 1.3155 | 0.10306 | -0.0635 | 12.7644
15.5 | 1.2791 | 0.11847 | -0.0711 | 10.7968
16 | 1.2457 | 0.13401 | -0.0792 | 9.2956
16.5 | 1.2163 | 0.14971 | -0.0878 | 8.1244

## 39. Re 750k Mach 0.50 (1)
BIGFOIL.COM POLAR EXPORT
EM J18 2010 27 48
EM J18 2010 27 48 |  |  |  | Cl Max: | 1.225 | at alpha= | 20 | deg
JavaFoil+Calcfoil stall+Eppler ext transition |  |  |  | L/D Max: | 62.911 | at alpha= | 5 | deg
Re: | 750000 |  |  | Cd Min: | 0.01095 | at alpha= | -0.5 | deg
Mach: | 0.5 |  |  | Cl=0 at alpha= | -2.7647 | deg
|  |  |  | @ Cl=0.1, Cd= | 0.01135
|  |  |  | @ Cl=0.4, Cd= | 0.011123
|  |  |  | @ Cl=0.6, Cd= | 0.011928
alpha (deg) | Cl | Cd | Cm | Cl/Cd
-20 | -0.935 | 0.21143 | -0.038 | -4.424
-19.5 | -0.909 | 0.2075 | -0.038 | -4.38
-19 | -0.883 | 0.20225 | -0.038 | -4.364
-18.5 | -0.856 | 0.1944 | -0.038 | -4.405
-18 | -0.83 | 0.18947 | -0.038 | -4.38
-17.5 | -0.802 | 0.18614 | -0.038 | -4.31
-17 | -0.774 | 0.17843 | -0.037 | -4.34
-16.5 | -0.748 | 0.17233 | -0.037 | -4.339
-16 | -0.721 | 0.16619 | -0.037 | -4.339
-15.5 | -0.694 | 0.15972 | -0.037 | -4.348
-15 | -0.668 | 0.15773 | -0.037 | -4.236
-14.5 | -0.639 | 0.14982 | -0.035 | -4.267
-14 | -0.612 | 0.1444 | -0.035 | -4.241
-13.5 | -0.586 | 0.14055 | -0.035 | -4.166
-13 | -0.559 | 0.13386 | -0.035 | -4.174
-12.5 | -0.531 | 0.12953 | -0.033 | -4.097
-12 | -0.504 | 0.12615 | -0.033 | -3.993
-11.5 | -0.477 | 0.12284 | -0.033 | -3.881
-11 | -0.449 | 0.11343 | -0.032 | -3.96
-10.5 | -0.422 | 0.10901 | -0.032 | -3.873
-10 | -0.395 | 0.10322 | -0.032 | -3.827
-9.5 | -0.368 | 0.09832 | -0.03 | -3.739
-9 | -0.34 | 0.09567 | -0.03 | -3.558
-8.5 | -0.313 | 0.06949 | -0.029 | -4.505
-8 | -0.286 | 0.06061 | -0.03 | -4.718
-7.5 | -0.259 | 0.05488 | -0.033 | -4.722
-7 | -0.231 | 0.05713 | -0.028 | -4.048
-6.5 | -0.306 | 0.05014 | -0.027 | -6.103
-6 | -0.306 | 0.04658 | -0.026 | -6.561
-5.5 | -0.275 | 0.04311 | -0.028 | -6.37
-5 | -0.232 | 0.04027 | -0.028 | -5.769
-4.5 | -0.23 | 0.01378 | -0.076 | -16.665
-4 | -0.166 | 0.01341 | -0.077 | -12.362
-3.5 | -0.1 | 0.01316 | -0.077 | -7.565
-3 | -0.032 | 0.01287 | -0.077 | -2.492
-2.5 | 0.036 | 0.0116 | -0.078 | 3.113
-2 | 0.105 | 0.01133 | -0.078 | 9.228
-1.5 | 0.173 | 0.01113 | -0.078 | 15.548
-1 | 0.242 | 0.01106 | -0.078 | 21.844
-0.5 | 0.31 | 0.01095 | -0.079 | 28.313
0 | 0.379 | 0.01107 | -0.079 | 34.194
0.5 | 0.447 | 0.01124 | -0.079 | 39.766
1 | 0.515 | 0.01151 | -0.08 | 44.737
1.5 | 0.583 | 0.01184 | -0.08 | 49.227
2 | 0.651 | 0.01219 | -0.08 | 53.368
2.5 | 0.718 | 0.0128 | -0.08 | 56.084
3 | 0.785 | 0.01342 | -0.081 | 58.465
3.5 | 0.851 | 0.01406 | -0.081 | 60.537
4 | 0.917 | 0.0148 | -0.081 | 61.935
4.5 | 0.981 | 0.0156 | -0.081 | 62.848
5 | 1.042 | 0.01657 | -0.082 | 62.911
5.5 | 1.1 | 0.01757 | -0.082 | 62.586
6 | 1.149 | 0.01903 | -0.082 | 60.387
6.5 | 1.185 | 0.02145 | -0.082 | 55.258
7 | 1.178 | 0.02254 | -0.081 | 52.239
7.5 | 1.103 | 0.0258 | -0.08 | 42.757
8 | 0.584 | 0.06417 | -0.026 | 9.093
8.5 | 0.611 | 0.06846 | -0.03 | 8.919
9 | 0.637 | 0.08074 | -0.031 | 7.894
9.5 | 0.664 | 0.103 | -0.033 | 6.45
10 | 0.691 | 0.10548 | -0.035 | 6.556
10.5 | 0.718 | 0.11265 | -0.036 | 6.374
11 | 0.745 | 0.12181 | -0.038 | 6.118
11.5 | 0.772 | 0.12383 | -0.039 | 6.235
12 | 0.799 | 0.12875 | -0.041 | 6.208
12.5 | 0.826 | 0.13747 | -0.041 | 6.006
13 | 0.854 | 0.1419 | -0.044 | 6.017
13.5 | 0.88 | 0.14875 | -0.044 | 5.918
14 | 0.907 | 0.15257 | -0.044 | 5.942
14.5 | 0.936 | 0.16058 | -0.047 | 5.829
15 | 0.961 | 0.1649 | -0.047 | 5.829
15.5 | 0.987 | 0.17158 | -0.047 | 5.753
16 | 1.014 | 0.17479 | -0.048 | 5.8
16.5 | 1.042 | 0.17981 | -0.05 | 5.796
17 | 1.068 | 0.18695 | -0.05 | 5.713
17.5 | 1.094 | 0.19285 | -0.05 | 5.672
18 | 1.12 | 0.19505 | -0.05 | 5.741
18.5 | 1.149 | 0.20361 | -0.052 | 5.642
19 | 1.174 | 0.2095 | -0.052 | 5.605
19.5 | 1.2 | 0.21336 | -0.053 | 5.623
20 | 1.225 | 0.21866 | -0.053 | 5.603

## 40. Re 750k Mach 0.50 (2)
BIGFOIL.COM POLAR EXPORT
EM J18 2010 27 48
EM J18 2010 27 48 |  |  |  | Cl Max: | 1.3823 | at alpha= | 8.5 | deg
XFOIL ncrit=9 |  |  |  | L/D Max: | 96.5098 | at alpha= | 4 | deg
Re: | 750000 |  |  | Cd Min: | 0.28688 | at alpha= | -20 | deg
Mach: | 0.5 |  |  | Cl=0 at alpha= | -2.5801 | deg
|  |  |  | @ Cl=0.1, Cd= | 0.006824
|  |  |  | @ Cl=0.4, Cd= | 0.0066753
|  |  |  | @ Cl=0.6, Cd= | 0.0073429
alpha (deg) | Cl | Cd | Cm | Cl/Cd
-20 | -0.8777 | 0.28688 | 0.0899 | -3.0595
-19.5 | -0.8547 | 0.27886 | 0.0846 | -3.065
-19 | -0.8314 | 0.27067 | 0.0793 | -3.0716
-18.5 | -0.8079 | 0.26205 | 0.074 | -3.083
-18 | -0.7839 | 0.25281 | 0.0682 | -3.1007
-17.5 | -0.7612 | 0.24369 | 0.062 | -3.1236
-17 | -0.7396 | 0.23469 | 0.0561 | -3.1514
-16.5 | -0.7168 | 0.22637 | 0.0529 | -3.1665
-16 | -0.6945 | 0.21866 | 0.0486 | -3.1762
-15.5 | -0.6727 | 0.21052 | 0.044 | -3.1954
-15 | -0.6517 | 0.20114 | 0.0382 | -3.24
-14.5 | -0.6336 | 0.19194 | 0.0321 | -3.301
-14 | -0.6124 | 0.18411 | 0.0299 | -3.3263
-13.5 | -0.5925 | 0.17647 | 0.0262 | -3.3575
-13 | -0.5741 | 0.16831 | 0.0222 | -3.411
-12.5 | -0.5598 | 0.1586 | 0.016 | -3.5296
-12 | -0.5459 | 0.1495 | 0.0113 | -3.6515
-11.5 | -0.5331 | 0.14083 | 0.0087 | -3.7854
-11 | -0.5168 | 0.13367 | 0.0063 | -3.8662
-10.5 | -0.5037 | 0.12572 | 0.0029 | -4.0065
-10 | -0.4957 | 0.11578 | -0.0032 | -4.2814
-9.5 | -0.4941 | 0.10529 | -0.0065 | -4.6928
-9 | -0.4895 | 0.09659 | -0.0104 | -5.0678
-8.5 | -0.4913 | 0.08637 | -0.0157 | -5.6883
-8 | -0.4995 | 0.07519 | -0.0224 | -6.6432
-7.5 | -0.5134 | 0.06326 | -0.0308 | -8.1157
-7 | -0.5358 | 0.04956 | -0.0425 | -10.8111
-6.5 | -0.5518 | 0.03376 | -0.0612 | -16.3448
-6 | -0.4928 | 0.02016 | -0.0781 | -24.4444
-5.5 | -0.4114 | 0.01435 | -0.0829 | -28.669
-5 | -0.3332 | 0.01151 | -0.0841 | -28.9487
-4.5 | -0.2628 | 0.01007 | -0.083 | -26.0973
-4 | -0.1947 | 0.00891 | -0.0818 | -21.8519
-3.5 | -0.1269 | 0.00821 | -0.0808 | -15.4568
-3 | -0.0582 | 0.00761 | -0.0804 | -7.6478
-2.5 | 0.0111 | 0.00718 | -0.0802 | 1.546
-2 | 0.0805 | 0.00688 | -0.0803 | 11.7006
-1.5 | 0.1501 | 0.00668 | -0.0805 | 22.4701
-1 | 0.2197 | 0.00655 | -0.0808 | 33.542
-0.5 | 0.2891 | 0.00652 | -0.0811 | 44.3405
0 | 0.3582 | 0.00659 | -0.0813 | 54.3551
0.5 | 0.4268 | 0.00673 | -0.0814 | 63.4175
1 | 0.4951 | 0.00693 | -0.0813 | 71.443
1.5 | 0.5628 | 0.00717 | -0.0811 | 78.4937
2 | 0.6295 | 0.00748 | -0.0806 | 84.1578
2.5 | 0.6946 | 0.00783 | -0.0795 | 88.7101
3 | 0.7559 | 0.00819 | -0.0775 | 92.2955
3.5 | 0.8121 | 0.00848 | -0.0741 | 95.7665
4 | 0.8821 | 0.00914 | -0.0739 | 96.5098
4.5 | 0.9512 | 0.00989 | -0.0732 | 96.178
5 | 1.0199 | 0.01069 | -0.0721 | 95.4069
5.5 | 1.0874 | 0.01164 | -0.0706 | 93.4192
6 | 1.154 | 0.01271 | -0.0685 | 90.7946
6.5 | 1.218 | 0.01405 | -0.0658 | 86.6904
7 | 1.2787 | 0.0157 | -0.0623 | 81.4459
7.5 | 1.333 | 0.01784 | -0.0576 | 74.7197
8 | 1.3713 | 0.02099 | -0.0511 | 65.3311
8.5 | 1.3823 | 0.02508 | -0.0425 | 55.1156
9 | 1.3701 | 0.03136 | -0.0364 | 43.6894
9.5 | 1.3464 | 0.04057 | -0.036 | 33.1871
10 | 1.3145 | 0.05255 | -0.041 | 25.0143
10.5 | 1.2774 | 0.06623 | -0.0483 | 19.2873
11 | 1.2383 | 0.0805 | -0.0559 | 15.3826
11.5 | 1.1997 | 0.09488 | -0.0634 | 12.6444
12 | 1.1637 | 0.10944 | -0.071 | 10.6332
12.5 | 1.1318 | 0.12424 | -0.0791 | 9.1098
13 | 1.1044 | 0.13931 | -0.0877 | 7.9276
13.5 | 1.0824 | 0.15464 | -0.0967 | 6.9995

## 41. Re 1M Mach 0.00 (1)
BIGFOIL.COM POLAR EXPORT
EM J18 2010 27 48
EM J18 2010 27 48 |  |  |  | Cl Max: | 1.255 | at alpha= | 10 | deg
JavaFoil+Calcfoil stall+Eppler ext transition |  |  |  | L/D Max: | 70.503 | at alpha= | 5.5 | deg
Re: | 1000000 |  |  | Cd Min: | 0.00994 | at alpha= | -0.5 | deg
Mach: | 0 |  |  | Cl=0 at alpha= | -2.7627 | deg
|  |  |  | @ Cl=0.1, Cd= | 0.010101
|  |  |  | @ Cl=0.4, Cd= | 0.010204
|  |  |  | @ Cl=0.6, Cd= | 0.010943
alpha (deg) | Cl | Cd | Cm | Cl/Cd
-17 | -0.463 | 0.1469 | -0.025 | -3.149
-16.5 | -0.481 | 0.13977 | -0.025 | -3.441
-16 | -0.499 | 0.13497 | -0.025 | -3.699
-15.5 | -0.517 | 0.12778 | -0.025 | -4.043
-15 | -0.531 | 0.12352 | -0.023 | -4.302
-14.5 | -0.544 | 0.11548 | -0.023 | -4.713
-14 | -0.556 | 0.10777 | -0.023 | -5.155
-13.5 | -0.565 | 0.10335 | -0.023 | -5.463
-13 | -0.571 | 0.0975 | -0.023 | -5.861
-12.5 | -0.575 | 0.09195 | -0.022 | -6.257
-12 | -0.576 | 0.08574 | -0.023 | -6.721
-11.5 | -0.574 | 0.08033 | -0.022 | -7.142
-11 | -0.567 | 0.07566 | -0.023 | -7.499
-10.5 | -0.557 | 0.07192 | -0.022 | -7.747
-10 | -0.543 | 0.0677 | -0.022 | -8.019
-9.5 | -0.525 | 0.06369 | -0.023 | -8.238
-9 | -0.502 | 0.05998 | -0.023 | -8.375
-8.5 | -0.476 | 0.05611 | -0.024 | -8.486
-8 | -0.446 | 0.053 | -0.024 | -8.42
-7.5 | -0.514 | 0.01418 | -0.065 | -36.235
-7 | -0.468 | 0.01377 | -0.065 | -33.973
-6.5 | -0.419 | 0.01331 | -0.065 | -31.467
-6 | -0.368 | 0.01296 | -0.065 | -28.354
-5.5 | -0.314 | 0.01264 | -0.066 | -24.863
-5 | -0.259 | 0.01239 | -0.066 | -20.918
-4.5 | -0.203 | 0.01217 | -0.066 | -16.639
-4 | -0.145 | 0.01201 | -0.066 | -12.077
-3.5 | -0.087 | 0.01188 | -0.067 | -7.301
-3 | -0.028 | 0.01057 | -0.067 | -2.637
-2.5 | 0.031 | 0.01033 | -0.067 | 3.032
-2 | 0.091 | 0.01011 | -0.067 | 8.961
-1.5 | 0.15 | 0.01005 | -0.068 | 14.92
-1 | 0.209 | 0.00998 | -0.068 | 20.974
-0.5 | 0.269 | 0.00994 | -0.068 | 27.003
0 | 0.328 | 0.01002 | -0.068 | 32.75
0.5 | 0.387 | 0.01018 | -0.069 | 38.024
1 | 0.446 | 0.01029 | -0.069 | 43.374
1.5 | 0.505 | 0.01051 | -0.069 | 48.095
2 | 0.564 | 0.01079 | -0.069 | 52.277
2.5 | 0.623 | 0.01104 | -0.07 | 56.42
3 | 0.681 | 0.01146 | -0.07 | 59.445
3.5 | 0.739 | 0.01176 | -0.07 | 62.871
4 | 0.797 | 0.01222 | -0.07 | 65.23
4.5 | 0.854 | 0.01275 | -0.07 | 67.002
5 | 0.91 | 0.01329 | -0.071 | 68.485
5.5 | 0.965 | 0.01369 | -0.071 | 70.503
6 | 1.018 | 0.01455 | -0.071 | 69.954
6.5 | 1.067 | 0.01541 | -0.071 | 69.266
7 | 1.113 | 0.01639 | -0.071 | 67.87
7.5 | 1.153 | 0.01749 | -0.072 | 65.949
8 | 1.189 | 0.01837 | -0.072 | 64.731
8.5 | 1.22 | 0.01956 | -0.072 | 62.367
9 | 1.244 | 0.02065 | -0.072 | 60.237
9.5 | 1.252 | 0.01944 | -0.072 | 64.378
10 | 1.255 | 0.02203 | -0.072 | 56.986
10.5 | 1.25 | 0.02362 | -0.071 | 52.908
11 | 1.229 | 0.02638 | -0.07 | 46.61
11.5 | 1.197 | 0.03059 | -0.069 | 39.136
12 | 1.159 | 0.03617 | -0.067 | 32.045
12.5 | 1.096 | 0.0497 | -0.063 | 22.048
13 | 1.026 | 0.07059 | -0.056 | 14.537
13.5 | 0.965 | 0.09246 | -0.047 | 10.436
14 | 0.924 | 0.1054 | -0.041 | 8.765
14.5 | 0.89 | 0.11339 | -0.038 | 7.849
15 | 0.856 | 0.12112 | -0.035 | 7.068

## 42. Re 1M Mach 0.00 (2)
BIGFOIL.COM POLAR EXPORT
EM J18 2010 27 48
EM J18 2010 27 48 |  |  |  | Cl Max: | 1.6041 | at alpha= | 14.5 | deg
XFOIL ncrit=9 |  |  |  | L/D Max: | 103.798 | at alpha= | 5 | deg
Re: | 1000000 |  |  | Cd Min: | 0.19919 | at alpha= | -16 | deg
Mach: | 0 |  |  | Cl=0 at alpha= | -2.6459 | deg
|  |  |  | @ Cl=0.1, Cd= | 0.0057895
|  |  |  | @ Cl=0.4, Cd= | 0.0057914
|  |  |  | @ Cl=0.6, Cd= | 0.0064703
alpha (deg) | Cl | Cd | Cm | Cl/Cd
-16 | -0.661 | 0.19919 | 0.0415 | -3.3184
-15.5 | -0.6459 | 0.19189 | 0.0378 | -3.366
-15 | -0.6344 | 0.18183 | 0.0323 | -3.489
-14.5 | -0.6224 | 0.17334 | 0.0284 | -3.5906
-14 | -0.6156 | 0.16451 | 0.0251 | -3.742
-13.5 | -0.6011 | 0.15861 | 0.0227 | -3.7898
-13 | -0.5893 | 0.15154 | 0.0196 | -3.8887
-12.5 | -0.5811 | 0.14326 | 0.0161 | -4.0563
-12 | -0.5786 | 0.13133 | 0.0105 | -4.4057
-11.5 | -0.7625 | 0.0755 | -0.0142 | -10.0993
-11 | -0.8663 | 0.03889 | -0.0514 | -22.2756
-10.5 | -0.856 | 0.03079 | -0.0567 | -27.8012
-10 | -0.8235 | 0.02558 | -0.0585 | -32.1931
-9.5 | -0.7812 | 0.02176 | -0.0594 | -35.9007
-9 | -0.7337 | 0.01897 | -0.0598 | -38.6769
-8.5 | -0.683 | 0.01732 | -0.0599 | -39.4342
-8 | -0.6356 | 0.01431 | -0.0599 | -44.4165
-7.5 | -0.5875 | 0.01302 | -0.0591 | -45.1229
-7 | -0.5313 | 0.01191 | -0.0598 | -44.6096
-6.5 | -0.4612 | 0.01085 | -0.0632 | -42.5069
-6 | -0.3911 | 0.00968 | -0.0667 | -40.4029
-5.5 | -0.3228 | 0.00904 | -0.0694 | -35.708
-5 | -0.2608 | 0.0082 | -0.0707 | -31.8049
-4.5 | -0.2062 | 0.00767 | -0.0703 | -26.884
-4 | -0.152 | 0.00722 | -0.0698 | -21.0526
-3.5 | -0.0972 | 0.00682 | -0.0694 | -14.2522
-2.5 | 0.0166 | 0.00608 | -0.0697 | 2.7303
-2 | 0.0743 | 0.00586 | -0.0699 | 12.6792
-1.5 | 0.1326 | 0.0057 | -0.0703 | 23.2632
-1 | 0.1909 | 0.00561 | -0.0707 | 34.0285
-0.5 | 0.2493 | 0.00558 | -0.0711 | 44.6774
0 | 0.3076 | 0.00562 | -0.0715 | 54.7331
0.5 | 0.3656 | 0.00572 | -0.0718 | 63.9161
1 | 0.4234 | 0.00584 | -0.072 | 72.5
1.5 | 0.4807 | 0.006 | -0.0722 | 80.1167
2 | 0.5372 | 0.00621 | -0.0722 | 86.5056
2.5 | 0.5924 | 0.00644 | -0.0719 | 91.9876
3.5 | 0.6929 | 0.00684 | -0.069 | 101.3012
4 | 0.7505 | 0.0073 | -0.0695 | 102.8082
4.5 | 0.8073 | 0.00779 | -0.0698 | 103.6329
5 | 0.8636 | 0.00832 | -0.0701 | 103.7981
5.5 | 0.9193 | 0.00889 | -0.0703 | 103.4083
6 | 0.9744 | 0.00949 | -0.0703 | 102.6765
6.5 | 1.0287 | 0.01016 | -0.0703 | 101.25
7.5 | 1.1346 | 0.01174 | -0.0698 | 96.644
8 | 1.1863 | 0.01261 | -0.0694 | 94.0761
8.5 | 1.2369 | 0.01355 | -0.0688 | 91.2841
9 | 1.2867 | 0.01453 | -0.0681 | 88.5547
9.5 | 1.3351 | 0.0156 | -0.0672 | 85.5833
10 | 1.3819 | 0.01677 | -0.0662 | 82.4031
10.5 | 1.4265 | 0.0181 | -0.0648 | 78.8122
11 | 1.4669 | 0.01979 | -0.0629 | 74.1233
11.5 | 1.5082 | 0.02114 | -0.0611 | 71.3434
12 | 1.5426 | 0.023 | -0.0585 | 67.0696
12.5 | 1.5668 | 0.02546 | -0.0548 | 61.5397
13 | 1.5856 | 0.02754 | -0.0502 | 57.5744
13.5 | 1.5958 | 0.03022 | -0.0455 | 52.8061
14 | 1.6028 | 0.03366 | -0.0421 | 47.6173
14.5 | 1.6041 | 0.03829 | -0.0401 | 41.8934
15 | 1.5923 | 0.04533 | -0.0402 | 35.1268
15.5 | 1.5664 | 0.05557 | -0.0431 | 28.1879
16 | 1.5296 | 0.0687 | -0.0485 | 22.2649
16.5 | 1.4874 | 0.08357 | -0.0552 | 17.7983
17 | 1.4422 | 0.0997 | -0.0625 | 14.4654
17.5 | 1.3996 | 0.11592 | -0.0702 | 12.0738
18 | 1.3573 | 0.1327 | -0.0785 | 10.2283
18.5 | 1.3228 | 0.14869 | -0.0871 | 8.8964
19 | 1.2953 | 0.1638 | -0.0957 | 7.9078
19.5 | 1.274 | 0.17828 | -0.1046 | 7.1461

## 43. Re 1M Mach 0.10 (1)
BIGFOIL.COM POLAR EXPORT
EM J18 2010 27 48
EM J18 2010 27 48 |  |  |  | Cl Max: | 1.249 | at alpha= | 9.5 | deg
JavaFoil+Calcfoil stall+Eppler ext transition |  |  |  | L/D Max: | 70.522 | at alpha= | 5.5 | deg
Re: | 1000000 |  |  | Cd Min: | 0.00995 | at alpha= | -0.5 | deg
Mach: | 0.1 |  |  | Cl=0 at alpha= | -2.7627 | deg
|  |  |  | @ Cl=0.1, Cd= | 0.010122
|  |  |  | @ Cl=0.4, Cd= | 0.010226
|  |  |  | @ Cl=0.6, Cd= | 0.010965
alpha (deg) | Cl | Cd | Cm | Cl/Cd
-17 | -0.418 | 0.14937 | -0.026 | -2.797
-16.5 | -0.439 | 0.14376 | -0.026 | -3.053
-16 | -0.46 | 0.13442 | -0.025 | -3.421
-15.5 | -0.48 | 0.12863 | -0.026 | -3.735
-15 | -0.499 | 0.12067 | -0.025 | -4.134
-14.5 | -0.514 | 0.11795 | -0.023 | -4.361
-14 | -0.529 | 0.10849 | -0.024 | -4.876
-13.5 | -0.541 | 0.1041 | -0.023 | -5.2
-13 | -0.551 | 0.09942 | -0.023 | -5.546
-12.5 | -0.558 | 0.09266 | -0.023 | -6.026
-12 | -0.562 | 0.0864 | -0.023 | -6.508
-11.5 | -0.562 | 0.08188 | -0.023 | -6.869
-11 | -0.559 | 0.07689 | -0.023 | -7.267
-10.5 | -0.551 | 0.07221 | -0.023 | -7.627
-10 | -0.538 | 0.06795 | -0.022 | -7.923
-9.5 | -0.522 | 0.06389 | -0.023 | -8.165
-9 | -0.501 | 0.06017 | -0.023 | -8.321
-8.5 | -0.476 | 0.05626 | -0.024 | -8.453
-8 | -0.446 | 0.0532 | -0.024 | -8.39
-7.5 | -0.514 | 0.01417 | -0.065 | -36.315
-7 | -0.469 | 0.0138 | -0.065 | -33.985
-6.5 | -0.42 | 0.01339 | -0.066 | -31.394
-6 | -0.369 | 0.01303 | -0.066 | -28.313
-5.5 | -0.315 | 0.0127 | -0.066 | -24.846
-5 | -0.26 | 0.0124 | -0.066 | -20.983
-4.5 | -0.204 | 0.01219 | -0.067 | -16.698
-4 | -0.146 | 0.01202 | -0.067 | -12.12
-3.5 | -0.087 | 0.01189 | -0.067 | -7.326
-3 | -0.028 | 0.01059 | -0.067 | -2.644
-2.5 | 0.031 | 0.01037 | -0.068 | 3.036
-2 | 0.091 | 0.01013 | -0.068 | 8.99
-1.5 | 0.151 | 0.01008 | -0.068 | 14.952
-1 | 0.21 | 0.01002 | -0.068 | 20.986
-0.5 | 0.27 | 0.00995 | -0.069 | 27.125
0 | 0.33 | 0.01005 | -0.069 | 32.811
0.5 | 0.389 | 0.0102 | -0.069 | 38.139
1 | 0.449 | 0.01034 | -0.069 | 43.386
1.5 | 0.508 | 0.01053 | -0.07 | 48.227
2 | 0.567 | 0.01082 | -0.07 | 52.399
2.5 | 0.626 | 0.01108 | -0.07 | 56.511
3 | 0.685 | 0.0115 | -0.07 | 59.543
3.5 | 0.743 | 0.01182 | -0.07 | 62.884
4 | 0.801 | 0.01227 | -0.071 | 65.261
4.5 | 0.858 | 0.0128 | -0.071 | 67.058
5 | 0.915 | 0.01335 | -0.071 | 68.506
5.5 | 0.97 | 0.01375 | -0.071 | 70.522
6 | 1.022 | 0.01461 | -0.071 | 69.982
6.5 | 1.072 | 0.01551 | -0.072 | 69.1
7 | 1.117 | 0.0165 | -0.072 | 67.712
7.5 | 1.157 | 0.01762 | -0.072 | 65.701
8 | 1.192 | 0.01853 | -0.072 | 64.344
8.5 | 1.222 | 0.01974 | -0.072 | 61.872
9 | 1.244 | 0.0209 | -0.073 | 59.528
9.5 | 1.249 | 0.01863 | -0.072 | 67.009
10 | 1.249 | 0.02235 | -0.072 | 55.878
10.5 | 1.24 | 0.02409 | -0.071 | 51.46
11 | 1.212 | 0.02742 | -0.07 | 44.211
11.5 | 1.173 | 0.03251 | -0.068 | 36.083
12 | 1.127 | 0.03962 | -0.066 | 28.448
12.5 | 1.049 | 0.05884 | -0.06 | 17.823
13 | 0.976 | 0.08289 | -0.051 | 11.771
13.5 | 0.925 | 0.09922 | -0.043 | 9.32
14 | 0.885 | 0.10915 | -0.037 | 8.111
14.5 | 0.85 | 0.11602 | -0.036 | 7.323

## 44. Re 1M Mach 0.10 (2)
BIGFOIL.COM POLAR EXPORT
EM J18 2010 27 48
EM J18 2010 27 48 |  |  |  | Cl Max: | 1.5871 | at alpha= | 14 | deg
XFOIL ncrit=9 |  |  |  | L/D Max: | 103.675 | at alpha= | 5 | deg
Re: | 1000000 |  |  | Cd Min: | 0.1925 | at alpha= | -15.5 | deg
Mach: | 0.1 |  |  | Cl=0 at alpha= | -2.6419 | deg
|  |  |  | @ Cl=0.1, Cd= | 0.005816
|  |  |  | @ Cl=0.4, Cd= | 0.0058169
|  |  |  | @ Cl=0.6, Cd= | 0.006488
alpha (deg) | Cl | Cd | Cm | Cl/Cd
-15.5 | -0.6462 | 0.1925 | 0.038 | -3.3569
-15 | -0.6344 | 0.18247 | 0.0325 | -3.4767
-14.5 | -0.6221 | 0.17401 | 0.0286 | -3.5751
-14 | -0.6145 | 0.16535 | 0.0253 | -3.7164
-13.5 | -0.5998 | 0.15941 | 0.0229 | -3.7626
-13 | -0.5878 | 0.1523 | 0.0198 | -3.8595
-12.5 | -0.5793 | 0.14398 | 0.0162 | -4.0235
-12 | -0.5763 | 0.13219 | 0.0107 | -4.3596
-11.5 | -0.576 | 0.12131 | 0.0062 | -4.7482
-11 | -0.7997 | 0.05667 | -0.0292 | -14.1115
-10.5 | -0.8386 | 0.03601 | -0.0544 | -23.288
-10 | -0.8209 | 0.02834 | -0.0584 | -28.9661
-9.5 | -0.7838 | 0.02339 | -0.0598 | -33.51
-9 | -0.7381 | 0.01996 | -0.0604 | -36.979
-8.5 | -0.6884 | 0.01779 | -0.0604 | -38.6959
-8 | -0.641 | 0.01483 | -0.0603 | -43.2232
-7.5 | -0.5931 | 0.01332 | -0.0595 | -44.527
-7 | -0.5351 | 0.01212 | -0.0604 | -44.1502
-6.5 | -0.4643 | 0.01098 | -0.0638 | -42.286
-6 | -0.3938 | 0.00977 | -0.0672 | -40.3071
-5.5 | -0.3249 | 0.0091 | -0.0699 | -35.7033
-5 | -0.2629 | 0.00828 | -0.0711 | -31.7512
-4.5 | -0.2082 | 0.00772 | -0.0706 | -26.9689
-4 | -0.1536 | 0.00726 | -0.0701 | -21.157
-3.5 | -0.0982 | 0.00684 | -0.0697 | -14.3567
-3 | -0.0414 | 0.00641 | -0.0698 | -6.4587
-2.5 | 0.0164 | 0.0061 | -0.07 | 2.6885
-2 | 0.0745 | 0.00589 | -0.0703 | 12.6486
-1.5 | 0.1331 | 0.00572 | -0.0706 | 23.2692
-1 | 0.1919 | 0.00562 | -0.0711 | 34.1459
-0.5 | 0.2506 | 0.00561 | -0.0715 | 44.6702
0 | 0.3092 | 0.00565 | -0.0718 | 54.7257
0.5 | 0.3676 | 0.00575 | -0.0721 | 63.9304
1 | 0.4257 | 0.00587 | -0.0724 | 72.5213
1.5 | 0.4834 | 0.00604 | -0.0725 | 80.0331
2 | 0.5403 | 0.00624 | -0.0725 | 86.5865
2.5 | 0.5959 | 0.00647 | -0.0722 | 92.102
3 | 0.6484 | 0.0067 | -0.0712 | 96.7761
3.5 | 0.697 | 0.00687 | -0.0692 | 101.4556
4 | 0.7549 | 0.00733 | -0.0697 | 102.9877
4.5 | 0.8122 | 0.00784 | -0.07 | 103.5969
5 | 0.8688 | 0.00838 | -0.0703 | 103.6754
5.5 | 0.925 | 0.00894 | -0.0704 | 103.4676
6 | 0.9804 | 0.00957 | -0.0704 | 102.4451
7 | 1.0889 | 0.01102 | -0.0701 | 98.8113
7.5 | 1.1418 | 0.01185 | -0.0697 | 96.3544
8 | 1.1936 | 0.01279 | -0.0692 | 93.3229
8.5 | 1.2448 | 0.01372 | -0.0686 | 90.7289
9 | 1.2947 | 0.01476 | -0.0677 | 87.7168
9.5 | 1.343 | 0.01591 | -0.0667 | 84.4123
10 | 1.3898 | 0.01714 | -0.0654 | 81.0852
10.5 | 1.4346 | 0.01848 | -0.0639 | 77.6299
11 | 1.4749 | 0.02021 | -0.0618 | 72.9787
11.5 | 1.5145 | 0.02176 | -0.0596 | 69.6002
12 | 1.54 | 0.02441 | -0.0558 | 63.0889
12.5 | 1.5662 | 0.02645 | -0.0521 | 59.2136
13 | 1.5772 | 0.02895 | -0.0468 | 54.4801
13.5 | 1.5842 | 0.03222 | -0.0426 | 49.1682
14 | 1.5871 | 0.03653 | -0.04 | 43.4465
14.5 | 1.582 | 0.04254 | -0.0394 | 37.1885
15 | 1.562 | 0.0516 | -0.0414 | 30.2713
15.5 | 1.53 | 0.06369 | -0.0461 | 24.0226
16 | 1.4897 | 0.07801 | -0.0525 | 19.0963
16.5 | 1.4461 | 0.0936 | -0.0596 | 15.4498
17 | 1.401 | 0.11004 | -0.0673 | 12.7317
17.5 | 1.3597 | 0.12642 | -0.0752 | 10.7554
18 | 1.3226 | 0.14265 | -0.0837 | 9.2716
18.5 | 1.2929 | 0.15803 | -0.0923 | 8.1814
19 | 1.2697 | 0.17281 | -0.1011 | 7.3474

## 45. Re 1M Mach 0.25 (1)
BIGFOIL.COM POLAR EXPORT
EM J18 2010 27 48
EM J18 2010 27 48 |  |  |  | Cl Max: | 1.228 | at alpha= | 8.5 | deg
JavaFoil+Calcfoil stall+Eppler ext transition |  |  |  | L/D Max: | 70.23 | at alpha= | 5.5 | deg
Re: | 1000000 |  |  | Cd Min: | 0.01014 | at alpha= | -0.5 | deg
Mach: | 0.25 |  |  | Cl=0 at alpha= | -2.7623 | deg
|  |  |  | @ Cl=0.1, Cd= | 0.010261
|  |  |  | @ Cl=0.4, Cd= | 0.01032
|  |  |  | @ Cl=0.6, Cd= | 0.011066
alpha (deg) | Cl | Cd | Cm | Cl/Cd
-15 | -0.155 | 0.12749 | -0.027 | -1.216
-14.5 | -0.224 | 0.12236 | -0.028 | -1.835
-14 | -0.279 | 0.11436 | -0.027 | -2.439
-13.5 | -0.327 | 0.10732 | -0.027 | -3.044
-13 | -0.369 | 0.10239 | -0.027 | -3.606
-12.5 | -0.406 | 0.13037 | -0.024 | -3.114
-12 | -0.438 | 0.08997 | -0.026 | -4.869
-11.5 | -0.463 | 0.08737 | -0.024 | -5.303
-11 | -0.482 | 0.08086 | -0.024 | -5.961
-10.5 | -0.494 | 0.07581 | -0.024 | -6.511
-10 | -0.498 | 0.07008 | -0.023 | -7.102
-9.5 | -0.495 | 0.06633 | -0.023 | -7.456
-9 | -0.484 | 0.06166 | -0.023 | -7.854
-8.5 | -0.467 | 0.05797 | -0.024 | -8.06
-8 | -0.444 | 0.05413 | -0.024 | -8.203
-7.5 | -0.414 | 0.05085 | -0.025 | -8.146
-7 | -0.474 | 0.01415 | -0.067 | -33.462
-6.5 | -0.427 | 0.01372 | -0.067 | -31.104
-6 | -0.376 | 0.01331 | -0.068 | -28.257
-5.5 | -0.322 | 0.01292 | -0.068 | -24.949
-5 | -0.266 | 0.01262 | -0.068 | -21.112
-4.5 | -0.209 | 0.01238 | -0.068 | -16.859
-4 | -0.15 | 0.01219 | -0.069 | -12.263
-3.5 | -0.089 | 0.01205 | -0.069 | -7.424
-3 | -0.029 | 0.01073 | -0.069 | -2.68
-2.5 | 0.032 | 0.01048 | -0.069 | 3.085
-2 | 0.094 | 0.01027 | -0.07 | 9.111
-1.5 | 0.155 | 0.01018 | -0.07 | 15.22
-1 | 0.216 | 0.01016 | -0.07 | 21.284
-0.5 | 0.277 | 0.01014 | -0.07 | 27.356
0 | 0.339 | 0.01017 | -0.071 | 33.32
0.5 | 0.4 | 0.01032 | -0.071 | 38.74
1 | 0.461 | 0.01049 | -0.071 | 43.928
1.5 | 0.522 | 0.0108 | -0.071 | 48.324
2 | 0.583 | 0.01097 | -0.072 | 53.1
2.5 | 0.643 | 0.01131 | -0.072 | 56.848
3 | 0.703 | 0.0117 | -0.072 | 60.122
3.5 | 0.763 | 0.01213 | -0.072 | 62.907
4 | 0.823 | 0.01265 | -0.073 | 65.044
4.5 | 0.881 | 0.01317 | -0.073 | 66.949
5 | 0.939 | 0.01377 | -0.073 | 68.169
5.5 | 0.995 | 0.01417 | -0.073 | 70.23
6 | 1.048 | 0.01519 | -0.073 | 68.989
6.5 | 1.097 | 0.0161 | -0.074 | 68.133
7 | 1.14 | 0.01724 | -0.074 | 66.15
7.5 | 1.177 | 0.01851 | -0.074 | 63.607
8 | 1.207 | 0.01986 | -0.074 | 60.77
8.5 | 1.228 | 0.02112 | -0.074 | 58.108
9 | 1.226 | 0.01892 | -0.074 | 64.796
9.5 | 1.216 | 0.02289 | -0.073 | 53.149
10 | 1.191 | 0.02504 | -0.073 | 47.575
10.5 | 1.145 | 0.02877 | -0.071 | 39.818
11 | 1.066 | 0.03867 | -0.067 | 27.553
11.5 | 0.922 | 0.07663 | -0.05 | 12.029
12 | 0.85 | 0.09187 | -0.035 | 9.248
12.5 | 0.79 | 0.09737 | -0.032 | 8.115
13 | 0.725 | 0.10409 | -0.033 | 6.969
13.5 | 0.654 | 0.11198 | -0.033 | 5.839

## 46. Re 1M Mach 0.25 (2)
BIGFOIL.COM POLAR EXPORT
EM J18 2010 27 48
EM J18 2010 27 48 |  |  |  | Cl Max: | 1.514 | at alpha= | 12 | deg
XFOIL ncrit=9 |  |  |  | L/D Max: | 103.684 | at alpha= | 4.5 | deg
Re: | 1000000 |  |  | Cd Min: | 0.26245 | at alpha= | -20 | deg
Mach: | 0.25 |  |  | Cl=0 at alpha= | -2.6267 | deg
|  |  |  | @ Cl=0.1, Cd= | 0.0059637
|  |  |  | @ Cl=0.4, Cd= | 0.0059194
|  |  |  | @ Cl=0.6, Cd= | 0.0065987
alpha (deg) | Cl | Cd | Cm | Cl/Cd
-20 | -0.8096 | 0.26245 | 0.0778 | -3.0848
-19.5 | -0.7907 | 0.25548 | 0.0733 | -3.095
-19 | -0.7714 | 0.24789 | 0.0686 | -3.1119
-18.5 | -0.7527 | 0.2395 | 0.0631 | -3.1428
-18 | -0.735 | 0.23168 | 0.0582 | -3.1725
-17.5 | -0.7174 | 0.22396 | 0.0537 | -3.2033
-17 | -0.7009 | 0.21664 | 0.0505 | -3.2353
-16.5 | -0.683 | 0.21029 | 0.0469 | -3.2479
-16 | -0.6655 | 0.20338 | 0.0431 | -3.2722
-15.5 | -0.6489 | 0.1957 | 0.0391 | -3.3158
-15 | -0.6354 | 0.18579 | 0.0335 | -3.42
-14.5 | -0.6217 | 0.17742 | 0.0294 | -3.5041
-14 | -0.6099 | 0.16966 | 0.0266 | -3.5948
-13.5 | -0.5944 | 0.16335 | 0.0239 | -3.6388
-13 | -0.5815 | 0.15596 | 0.0206 | -3.7285
-12.5 | -0.5735 | 0.14613 | 0.0159 | -3.9246
-12 | -0.5663 | 0.1362 | 0.0114 | -4.1579
-11.5 | -0.571 | 0.12447 | 0.0068 | -4.5875
-11 | -0.5628 | 0.11745 | 0.0039 | -4.7918
-10.5 | -0.5552 | 0.10992 | 0.0006 | -5.0509
-10 | -0.6717 | 0.07247 | -0.0177 | -9.2687
-9.5 | -0.7288 | 0.04588 | -0.0417 | -15.8849
-9 | -0.7366 | 0.031 | -0.0599 | -23.7613
-8.5 | -0.7086 | 0.02346 | -0.0626 | -30.2046
-8 | -0.6655 | 0.01973 | -0.0622 | -33.7304
-7.5 | -0.6233 | 0.0156 | -0.0613 | -39.9551
-7 | -0.5561 | 0.01352 | -0.0637 | -41.1317
-6.5 | -0.4817 | 0.01186 | -0.0672 | -40.6155
-6 | -0.4091 | 0.01055 | -0.0701 | -38.7773
-5.5 | -0.3383 | 0.00943 | -0.0726 | -35.8749
-5 | -0.2761 | 0.00866 | -0.073 | -31.8822
-4.5 | -0.2192 | 0.00796 | -0.0723 | -27.5377
-3.5 | -0.104 | 0.00699 | -0.0715 | -14.8784
-3 | -0.0448 | 0.00655 | -0.0715 | -6.8397
-2.5 | 0.0152 | 0.00623 | -0.0717 | 2.4398
-1.5 | 0.1362 | 0.00585 | -0.0724 | 23.2821
-1 | 0.197 | 0.00575 | -0.0728 | 34.2609
-0.5 | 0.2578 | 0.00573 | -0.0732 | 44.9913
0.5 | 0.3788 | 0.00587 | -0.0739 | 64.5315
1 | 0.4389 | 0.00601 | -0.0742 | 73.0283
1.5 | 0.4986 | 0.00619 | -0.0743 | 80.5493
2 | 0.5576 | 0.0064 | -0.0743 | 87.125
3 | 0.6707 | 0.00693 | -0.0731 | 96.7821
3.5 | 0.7191 | 0.00708 | -0.0705 | 101.5678
4 | 0.7793 | 0.00756 | -0.0709 | 103.082
4.5 | 0.8388 | 0.00809 | -0.0711 | 103.6836
5 | 0.8976 | 0.00868 | -0.0712 | 103.4101
5.5 | 0.9561 | 0.00928 | -0.0711 | 103.028
6 | 1.0137 | 0.00998 | -0.0708 | 101.5731
6.5 | 1.0707 | 0.01073 | -0.0704 | 99.7856
7 | 1.1267 | 0.01158 | -0.0698 | 97.2971
7.5 | 1.1816 | 0.01254 | -0.069 | 94.2265
8 | 1.235 | 0.01364 | -0.0679 | 90.5425
8.5 | 1.2877 | 0.01476 | -0.0666 | 87.2425
9 | 1.338 | 0.0161 | -0.0649 | 83.1056
9.5 | 1.3851 | 0.01772 | -0.0628 | 78.1659
10 | 1.4312 | 0.01928 | -0.0605 | 74.2324
10.5 | 1.4699 | 0.02141 | -0.0573 | 68.6548
11 | 1.5033 | 0.02369 | -0.0535 | 63.4572
11.5 | 1.5097 | 0.02723 | -0.0469 | 55.4425
12 | 1.514 | 0.03081 | -0.0413 | 49.1399
12.5 | 1.5095 | 0.03606 | -0.038 | 41.8608
13 | 1.4968 | 0.04349 | -0.0378 | 34.4171
13.5 | 1.4761 | 0.05342 | -0.0409 | 27.632
14 | 1.4458 | 0.06589 | -0.0464 | 21.9426
14.5 | 1.4083 | 0.08012 | -0.0531 | 17.5774
15 | 1.3654 | 0.09562 | -0.0605 | 14.2794
15.5 | 1.3226 | 0.11164 | -0.0682 | 11.847
16 | 1.2837 | 0.12768 | -0.0762 | 10.054
16.5 | 1.2508 | 0.14342 | -0.0846 | 8.7212
17 | 1.2222 | 0.15913 | -0.0935 | 7.6805

## 47. Re 1M Mach 0.50 (1)
BIGFOIL.COM POLAR EXPORT
EM J18 2010 27 48
EM J18 2010 27 48 |  |  |  | Cl Max: | 1.226 | at alpha= | 20 | deg
JavaFoil+Calcfoil stall+Eppler ext transition |  |  |  | L/D Max: | 65.745 | at alpha= | 5 | deg
Re: | 1000000 |  |  | Cd Min: | 0.01071 | at alpha= | -0.5 | deg
Mach: | 0.5 |  |  | Cl=0 at alpha= | -2.7647 | deg
|  |  |  | @ Cl=0.1, Cd= | 0.010969
|  |  |  | @ Cl=0.4, Cd= | 0.010845
|  |  |  | @ Cl=0.6, Cd= | 0.011548
alpha (deg) | Cl | Cd | Cm | Cl/Cd
-20 | -0.936 | 0.20256 | -0.038 | -4.619
-19.5 | -0.909 | 0.19636 | -0.038 | -4.629
-19 | -0.883 | 0.18982 | -0.038 | -4.65
-18.5 | -0.856 | 0.18692 | -0.038 | -4.581
-18 | -0.83 | 0.17921 | -0.038 | -4.631
-17.5 | -0.803 | 0.17433 | -0.038 | -4.605
-17 | -0.775 | 0.17059 | -0.037 | -4.541
-16.5 | -0.748 | 0.16443 | -0.037 | -4.548
-16 | -0.721 | 0.15649 | -0.037 | -4.608
-15.5 | -0.694 | 0.15133 | -0.037 | -4.589
-15 | -0.668 | 0.15225 | -0.038 | -4.39
-14.5 | -0.639 | 0.13998 | -0.035 | -4.568
-14 | -0.612 | 0.13568 | -0.035 | -4.514
-13.5 | -0.586 | 0.13186 | -0.035 | -4.441
-13 | -0.559 | 0.12842 | -0.035 | -4.351
-12.5 | -0.531 | 0.12176 | -0.033 | -4.359
-12 | -0.504 | 0.11837 | -0.033 | -4.256
-11.5 | -0.477 | 0.11506 | -0.033 | -4.144
-11 | -0.449 | 0.10767 | -0.032 | -4.172
-10.5 | -0.422 | 0.10285 | -0.032 | -4.105
-10 | -0.395 | 0.09757 | -0.032 | -4.049
-9.5 | -0.368 | 0.08287 | -0.031 | -4.436
-9 | -0.341 | 0.06982 | -0.031 | -4.877
-8.5 | -0.313 | 0.06831 | -0.029 | -4.584
-8 | -0.286 | 0.05966 | -0.031 | -4.796
-7.5 | -0.26 | 0.05351 | -0.037 | -4.857
-7 | -0.231 | 0.05514 | -0.028 | -4.195
-6.5 | -0.306 | 0.04918 | -0.028 | -6.223
-6 | -0.306 | 0.04586 | -0.026 | -6.665
-5.5 | -0.275 | 0.0425 | -0.028 | -6.463
-5 | -0.29 | 0.01372 | -0.076 | -21.109
-4.5 | -0.23 | 0.01327 | -0.076 | -17.308
-4 | -0.166 | 0.01299 | -0.077 | -12.762
-3.5 | -0.1 | 0.01262 | -0.077 | -7.888
-3 | -0.032 | 0.01247 | -0.077 | -2.572
-2.5 | 0.036 | 0.01121 | -0.078 | 3.221
-2 | 0.105 | 0.01095 | -0.078 | 9.549
-1.5 | 0.173 | 0.01081 | -0.078 | 16.013
-1 | 0.242 | 0.01075 | -0.078 | 22.469
-0.5 | 0.31 | 0.01071 | -0.079 | 28.948
0 | 0.379 | 0.01078 | -0.079 | 35.113
0.5 | 0.447 | 0.01099 | -0.079 | 40.657
1 | 0.515 | 0.01125 | -0.08 | 45.763
1.5 | 0.583 | 0.01145 | -0.08 | 50.9
2 | 0.651 | 0.01184 | -0.08 | 54.935
2.5 | 0.718 | 0.01227 | -0.08 | 58.53
3 | 0.785 | 0.01285 | -0.081 | 61.1
3.5 | 0.851 | 0.01348 | -0.081 | 63.13
4 | 0.917 | 0.01415 | -0.081 | 64.782
4.5 | 0.981 | 0.01493 | -0.081 | 65.672
5 | 1.042 | 0.01585 | -0.082 | 65.745
5.5 | 1.1 | 0.01688 | -0.082 | 65.158
6 | 1.149 | 0.01805 | -0.082 | 63.664
6.5 | 1.185 | 0.0203 | -0.082 | 58.41
7 | 1.181 | 0.01914 | -0.082 | 61.702
7.5 | 1.109 | 0.02428 | -0.081 | 45.692
8 | 0.584 | 0.06267 | -0.028 | 9.313
8.5 | 0.611 | 0.06733 | -0.033 | 9.077
9 | 0.638 | 0.07675 | -0.032 | 8.306
9.5 | 0.665 | 0.08261 | -0.034 | 8.045
10 | 0.692 | 0.09898 | -0.036 | 6.987
10.5 | 0.718 | 0.10632 | -0.036 | 6.755
11 | 0.745 | 0.11412 | -0.038 | 6.531
11.5 | 0.772 | 0.11741 | -0.039 | 6.577
12 | 0.799 | 0.11974 | -0.041 | 6.676
12.5 | 0.826 | 0.1276 | -0.041 | 6.472
13 | 0.854 | 0.13352 | -0.044 | 6.395
13.5 | 0.88 | 0.14 | -0.044 | 6.288
14 | 0.907 | 0.14245 | -0.044 | 6.365
14.5 | 0.936 | 0.15209 | -0.048 | 6.157
15 | 0.961 | 0.15345 | -0.047 | 6.264
15.5 | 0.987 | 0.16063 | -0.047 | 6.146
16 | 1.014 | 0.1675 | -0.048 | 6.055
16.5 | 1.042 | 0.1691 | -0.05 | 6.163
17 | 1.068 | 0.17682 | -0.05 | 6.041
17.5 | 1.094 | 0.17907 | -0.05 | 6.109
18 | 1.12 | 0.18471 | -0.051 | 6.064
18.5 | 1.149 | 0.19107 | -0.052 | 6.012
19 | 1.174 | 0.19454 | -0.052 | 6.037
19.5 | 1.2 | 0.20012 | -0.053 | 5.996
20 | 1.226 | 0.20494 | -0.053 | 5.981

## 48. Re 1M Mach 0.50 (2)
BIGFOIL.COM POLAR EXPORT
EM J18 2010 27 48
EM J18 2010 27 48 |  |  |  | Cl Max: | 1.4124 | at alpha= | 8.5 | deg
XFOIL ncrit=9 |  |  |  | L/D Max: | 103.51 | at alpha= | 4.5 | deg
Re: | 1000000 |  |  | Cd Min: | 0.28815 | at alpha= | -20 | deg
Mach: | 0.5 |  |  | Cl=0 at alpha= | -2.5622 | deg
|  |  |  | @ Cl=0.1, Cd= | 0.0064895
|  |  |  | @ Cl=0.4, Cd= | 0.0063732
|  |  |  | @ Cl=0.6, Cd= | 0.0069843
alpha (deg) | Cl | Cd | Cm | Cl/Cd
-20 | -0.8795 | 0.28815 | 0.0909 | -3.0522
-19.5 | -0.8551 | 0.27877 | 0.0849 | -3.0674
-19 | -0.8316 | 0.26959 | 0.0788 | -3.0847
-18.5 | -0.8088 | 0.26049 | 0.0728 | -3.1049
-18 | -0.7861 | 0.25172 | 0.0683 | -3.1229
-17.5 | -0.7634 | 0.24382 | 0.0637 | -3.131
-17 | -0.7406 | 0.23577 | 0.0589 | -3.1412
-16.5 | -0.718 | 0.22748 | 0.0541 | -3.1563
-16 | -0.6958 | 0.21888 | 0.0492 | -3.1789
-15.5 | -0.675 | 0.20884 | 0.0429 | -3.2321
-15 | -0.6551 | 0.19977 | 0.0377 | -3.2793
-14.5 | -0.6342 | 0.19214 | 0.0349 | -3.3007
-14 | -0.6137 | 0.18445 | 0.031 | -3.3272
-13.5 | -0.5943 | 0.17624 | 0.0268 | -3.3721
-13 | -0.5788 | 0.16616 | 0.0207 | -3.4834
-12.5 | -0.5629 | 0.15721 | 0.0164 | -3.5806
-12 | -0.5493 | 0.14876 | 0.0135 | -3.6925
-11.5 | -0.5327 | 0.14146 | 0.0106 | -3.7657
-11 | -0.5189 | 0.13346 | 0.0071 | -3.8881
-10.5 | -0.5096 | 0.1232 | 0.0014 | -4.1364
-10 | -0.5067 | 0.11342 | -0.0015 | -4.4675
-9.5 | -0.5017 | 0.10411 | -0.0057 | -4.8189
-9 | -0.5006 | 0.09421 | -0.0106 | -5.3137
-8.5 | -0.5034 | 0.08398 | -0.0161 | -5.9943
-8 | -0.5116 | 0.07303 | -0.023 | -7.0053
-7.5 | -0.5267 | 0.061 | -0.0318 | -8.6344
-7 | -0.5496 | 0.04616 | -0.0457 | -11.9064
-6.5 | -0.5417 | 0.02733 | -0.0725 | -19.8207
-6 | -0.4799 | 0.01671 | -0.0825 | -28.7193
-5.5 | -0.4096 | 0.01247 | -0.0835 | -32.8468
-5 | -0.3415 | 0.01061 | -0.0819 | -32.1866
-4.5 | -0.2722 | 0.00926 | -0.0806 | -29.3952
-4 | -0.2024 | 0.00835 | -0.0796 | -24.2395
-3.5 | -0.1322 | 0.00769 | -0.0792 | -17.1912
-3 | -0.0619 | 0.0072 | -0.0791 | -8.5972
-2.5 | 0.0088 | 0.00679 | -0.0793 | 1.296
-2 | 0.0791 | 0.00654 | -0.0796 | 12.0948
-1.5 | 0.1494 | 0.00637 | -0.08 | 23.4537
-0.5 | 0.2895 | 0.00623 | -0.081 | 46.4687
0.5 | 0.4284 | 0.00641 | -0.0818 | 66.8331
1 | 0.4975 | 0.00658 | -0.082 | 75.6079
1.5 | 0.5661 | 0.00683 | -0.082 | 82.8843
2 | 0.6342 | 0.00714 | -0.0818 | 88.8235
2.5 | 0.7018 | 0.00748 | -0.0814 | 93.8235
3 | 0.7678 | 0.00787 | -0.0804 | 97.5604
3.5 | 0.8303 | 0.00825 | -0.0784 | 100.6424
4 | 0.8886 | 0.00859 | -0.0753 | 103.4459
4.5 | 0.9585 | 0.00926 | -0.0747 | 103.5097
5 | 1.0279 | 0.01002 | -0.0737 | 102.5848
5.5 | 1.0963 | 0.0109 | -0.0722 | 100.578
6 | 1.1639 | 0.0119 | -0.0702 | 97.8067
6.5 | 1.2297 | 0.01311 | -0.0676 | 93.7986
7 | 1.2928 | 0.0146 | -0.0642 | 88.5479
7.5 | 1.3512 | 0.0165 | -0.0598 | 81.8909
8 | 1.3957 | 0.01938 | -0.0536 | 72.0175
8.5 | 1.4124 | 0.02344 | -0.0449 | 60.256
9 | 1.401 | 0.02915 | -0.0371 | 48.0617
9.5 | 1.3777 | 0.0378 | -0.0355 | 36.4471
10 | 1.3454 | 0.04958 | -0.0401 | 27.1359
10.5 | 1.3068 | 0.06336 | -0.0475 | 20.625
11 | 1.266 | 0.07776 | -0.0551 | 16.2809
11.5 | 1.226 | 0.09214 | -0.0624 | 13.3058
12 | 1.1883 | 0.10662 | -0.0698 | 11.1452
12.5 | 1.155 | 0.12128 | -0.0777 | 9.5234
13 | 1.1267 | 0.13606 | -0.0859 | 8.2809
13.5 | 1.1035 | 0.15113 | -0.0948 | 7.3017

## 49. Re 2M Mach 0.00 (1)
BIGFOIL.COM POLAR EXPORT
EM J18 2010 27 48
EM J18 2010 27 48 |  |  |  | Cl Max: | 1.265 | at alpha= | 10 | deg
JavaFoil+Calcfoil stall+Eppler ext transition |  |  |  | L/D Max: | 77.26 | at alpha= | 6.5 | deg
Re: | 2000000 |  |  | Cd Min: | 0.00977 | at alpha= | -1 | deg
Mach: | 0 |  |  | Cl=0 at alpha= | -2.7627 | deg
|  |  |  | @ Cl=0.1, Cd= | 0.0098508
|  |  |  | @ Cl=0.4, Cd= | 0.0099598
|  |  |  | @ Cl=0.6, Cd= | 0.010622
alpha (deg) | Cl | Cd | Cm | Cl/Cd
-14 | -0.558 | 0.10106 | -0.03 | -5.524
-13.5 | -0.567 | 0.09554 | -0.03 | -5.939
-13 | -0.575 | 0.09023 | -0.031 | -6.368
-12.5 | -0.578 | 0.08618 | -0.029 | -6.703
-12 | -0.578 | 0.08201 | -0.028 | -7.048
-11.5 | -0.576 | 0.07644 | -0.029 | -7.536
-11 | -0.57 | 0.07242 | -0.029 | -7.868
-10.5 | -0.558 | 0.06913 | -0.026 | -8.074
-10 | -0.543 | 0.06525 | -0.024 | -8.325
-9.5 | -0.531 | 0.05885 | -0.035 | -9.017
-9 | -0.607 | 0.01499 | -0.062 | -40.509
-8.5 | -0.593 | 0.01397 | -0.064 | -42.478
-8 | -0.556 | 0.01339 | -0.064 | -41.536
-7.5 | -0.514 | 0.01295 | -0.065 | -39.68
-7 | -0.468 | 0.01256 | -0.065 | -37.23
-6.5 | -0.419 | 0.01225 | -0.065 | -34.183
-6 | -0.368 | 0.01198 | -0.065 | -30.679
-5.5 | -0.314 | 0.01175 | -0.066 | -26.734
-5 | -0.259 | 0.0116 | -0.066 | -22.343
-4.5 | -0.203 | 0.01138 | -0.066 | -17.795
-4 | -0.145 | 0.01129 | -0.066 | -12.847
-3.5 | -0.087 | 0.01117 | -0.067 | -7.765
-3 | -0.028 | 0.01013 | -0.067 | -2.75
-2.5 | 0.031 | 0.00997 | -0.067 | 3.141
-2 | 0.091 | 0.00986 | -0.067 | 9.192
-1.5 | 0.15 | 0.0098 | -0.068 | 15.312
-1 | 0.209 | 0.00977 | -0.068 | 21.42
-0.5 | 0.269 | 0.00979 | -0.068 | 27.423
0 | 0.328 | 0.00985 | -0.068 | 33.299
0.5 | 0.387 | 0.00994 | -0.069 | 38.956
1 | 0.446 | 0.01003 | -0.069 | 44.501
1.5 | 0.505 | 0.01024 | -0.069 | 49.36
2 | 0.564 | 0.01053 | -0.069 | 53.572
2.5 | 0.623 | 0.01068 | -0.07 | 58.327
3 | 0.681 | 0.01102 | -0.07 | 61.81
3.5 | 0.739 | 0.01133 | -0.07 | 65.248
4 | 0.797 | 0.01163 | -0.07 | 68.514
4.5 | 0.854 | 0.01203 | -0.07 | 71.002
5 | 0.91 | 0.01242 | -0.071 | 73.289
5.5 | 0.965 | 0.01278 | -0.071 | 75.545
6 | 1.018 | 0.0133 | -0.071 | 76.534
6.5 | 1.067 | 0.01381 | -0.071 | 77.26
7 | 1.113 | 0.01468 | -0.071 | 75.809
7.5 | 1.153 | 0.01568 | -0.072 | 73.562
8 | 1.189 | 0.01643 | -0.072 | 72.376
8.5 | 1.22 | 0.01746 | -0.072 | 69.84
9 | 1.244 | 0.0183 | -0.072 | 67.966
9.5 | 1.262 | 0.01929 | -0.072 | 65.428
10 | 1.265 | 0.01812 | -0.072 | 69.818
10.5 | 1.262 | 0.02065 | -0.072 | 61.101
11 | 1.248 | 0.02237 | -0.071 | 55.813
11.5 | 1.226 | 0.02452 | -0.071 | 50.014
12 | 1.196 | 0.02726 | -0.07 | 43.88
12.5 | 1.156 | 0.03181 | -0.068 | 36.339
13 | 1.104 | 0.03977 | -0.066 | 27.761
13.5 | 1.05 | 0.05001 | -0.063 | 21
14 | 0.993 | 0.06374 | -0.06 | 15.586
14.5 | 0.937 | 0.08046 | -0.056 | 11.643
15 | 0.889 | 0.0942 | -0.053 | 9.44

## 50. Re 2M Mach 0.00 (2)
BIGFOIL.COM POLAR EXPORT
EM J18 2010 27 48
EM J18 2010 27 48 |  |  |  | Cl Max: | 1.7268 | at alpha= | 15.5 | deg
XFOIL ncrit=9 |  |  |  | L/D Max: | 117.746 | at alpha= | 5 | deg
Re: | 2000000 |  |  | Cd Min: | 0.22716 | at alpha= | -18 | deg
Mach: | 0 |  |  | Cl=0 at alpha= | -2.6091 | deg
|  |  |  | @ Cl=0.1, Cd= | 0.0054327
|  |  |  | @ Cl=0.4, Cd= | 0.0054175
|  |  |  | @ Cl=0.6, Cd= | 0.0060525
alpha (deg) | Cl | Cd | Cm | Cl/Cd
-18 | -0.7271 | 0.22716 | 0.0578 | -3.2008
-17.5 | -0.711 | 0.21963 | 0.0536 | -3.2373
-17 | -0.6956 | 0.21179 | 0.0495 | -3.2844
-16.5 | -0.6853 | 0.20211 | 0.0451 | -3.3907
-16 | -0.6686 | 0.19625 | 0.0418 | -3.4069
-15.5 | -0.6528 | 0.18995 | 0.0384 | -3.4367
-14 | -1.0364 | 0.06576 | -0.0204 | -15.7603
-13.5 | -1.1026 | 0.04133 | -0.0418 | -26.678
-13 | -1.1102 | 0.03068 | -0.0544 | -36.1864
-12.5 | -1.081 | 0.02666 | -0.0565 | -40.5476
-12 | -1.0413 | 0.02389 | -0.0575 | -43.5873
-11.5 | -0.9968 | 0.02156 | -0.0583 | -46.2338
-11 | -0.9494 | 0.01949 | -0.0589 | -48.7122
-10.5 | -0.8997 | 0.0176 | -0.0595 | -51.1193
-10 | -0.8481 | 0.01591 | -0.0601 | -53.3061
-9.5 | -0.7948 | 0.01447 | -0.0607 | -54.9274
-9 | -0.7405 | 0.01337 | -0.0611 | -55.3852
-8.5 | -0.6863 | 0.0126 | -0.0612 | -54.4683
-8 | -0.6287 | 0.01076 | -0.0627 | -58.4294
-7.5 | -0.5625 | 0.00995 | -0.0652 | -56.5327
-7 | -0.5 | 0.00925 | -0.0669 | -54.0541
-6.5 | -0.4437 | 0.00871 | -0.0669 | -50.9414
-6 | -0.3899 | 0.00811 | -0.0663 | -48.0764
-5.5 | -0.3346 | 0.00766 | -0.0661 | -43.6815
-5 | -0.2782 | 0.00725 | -0.066 | -38.3724
-4.5 | -0.2211 | 0.00678 | -0.0662 | -32.6106
-4 | -0.1633 | 0.00645 | -0.0665 | -25.3178
-3 | -0.0462 | 0.00589 | -0.0676 | -7.8438
-2.5 | 0.0129 | 0.00565 | -0.0683 | 2.2832
-2 | 0.072 | 0.00548 | -0.069 | 13.1387
-1.5 | 0.1312 | 0.00538 | -0.0697 | 24.3866
-1 | 0.1903 | 0.00531 | -0.0703 | 35.838
-0.5 | 0.2494 | 0.00527 | -0.071 | 47.3245
0 | 0.3084 | 0.00529 | -0.0716 | 58.2987
0.5 | 0.3671 | 0.00535 | -0.0722 | 68.6168
1 | 0.4256 | 0.00547 | -0.0727 | 77.8062
1.5 | 0.4839 | 0.00563 | -0.0732 | 85.9503
2 | 0.5418 | 0.00582 | -0.0736 | 93.0928
2.5 | 0.5994 | 0.00605 | -0.0739 | 99.0744
3 | 0.6567 | 0.00629 | -0.0742 | 104.4038
3.5 | 0.7132 | 0.00654 | -0.0743 | 109.052
4 | 0.7684 | 0.00681 | -0.0741 | 112.8341
4.5 | 0.8172 | 0.00703 | -0.0724 | 116.2447
5 | 0.8725 | 0.00741 | -0.0723 | 117.7463
5.5 | 0.9287 | 0.00789 | -0.0725 | 117.706
6 | 0.9843 | 0.00842 | -0.0726 | 116.9002
6.5 | 1.0392 | 0.00902 | -0.0726 | 115.2106
7 | 1.0934 | 0.00966 | -0.0725 | 113.1884
7.5 | 1.1467 | 0.01039 | -0.0723 | 110.3657
8 | 1.1998 | 0.01108 | -0.072 | 108.2852
8.5 | 1.2519 | 0.01185 | -0.0716 | 105.6456
9 | 1.3032 | 0.01265 | -0.0711 | 103.0198
9.5 | 1.3537 | 0.01348 | -0.0705 | 100.4228
10 | 1.4032 | 0.01437 | -0.0697 | 97.6479
10.5 | 1.4516 | 0.01531 | -0.0688 | 94.8138
11 | 1.498 | 0.0164 | -0.0676 | 91.3415
11.5 | 1.5433 | 0.01748 | -0.0663 | 88.2895
12 | 1.5839 | 0.01899 | -0.0644 | 83.4071
12.5 | 1.6257 | 0.02014 | -0.0627 | 80.72
13 | 1.6639 | 0.02148 | -0.0606 | 77.4628
13.5 | 1.6968 | 0.02306 | -0.0578 | 73.582
14 | 1.7184 | 0.02506 | -0.0535 | 68.5714
14.5 | 1.7184 | 0.02809 | -0.047 | 61.1748
15 | 1.722 | 0.03153 | -0.0428 | 54.6147
15.5 | 1.7268 | 0.0355 | -0.0404 | 48.6423
16 | 1.7255 | 0.0408 | -0.0394 | 42.2917
16.5 | 1.7157 | 0.04793 | -0.0401 | 35.796
17 | 1.6935 | 0.05766 | -0.043 | 29.3704
17.5 | 1.6558 | 0.07064 | -0.0481 | 23.44
18 | 1.5999 | 0.08764 | -0.0557 | 18.2554
18.5 | 1.5276 | 0.10846 | -0.0655 | 14.0845
19 | 1.4478 | 0.1319 | -0.0773 | 10.9765
19.5 | 1.3793 | 0.15474 | -0.0901 | 8.9137
20 | 1.3313 | 0.17478 | -0.1022 | 7.617

## 51. Re 2M Mach 0.10 (1)
BIGFOIL.COM POLAR EXPORT
EM J18 2010 27 48
EM J18 2010 27 48 |  |  |  | Cl Max: | 1.26 | at alpha= | 9.5 | deg
JavaFoil+Calcfoil stall+Eppler ext transition |  |  |  | L/D Max: | 77.206 | at alpha= | 6.5 | deg
Re: | 2000000 |  |  | Cd Min: | 0.0098 | at alpha= | -1 | deg
Mach: | 0.1 |  |  | Cl=0 at alpha= | -2.7627 | deg
|  |  |  | @ Cl=0.1, Cd= | 0.0098625
|  |  |  | @ Cl=0.4, Cd= | 0.0099928
|  |  |  | @ Cl=0.6, Cd= | 0.010645
alpha (deg) | Cl | Cd | Cm | Cl/Cd
-13.5 | -0.544 | 0.09639 | -0.03 | -5.642
-13 | -0.554 | 0.09092 | -0.03 | -6.097
-12.5 | -0.561 | 0.0863 | -0.029 | -6.498
-12 | -0.564 | 0.0821 | -0.028 | -6.869
-11.5 | -0.565 | 0.0767 | -0.03 | -7.366
-11 | -0.561 | 0.07253 | -0.03 | -7.739
-10.5 | -0.552 | 0.06946 | -0.026 | -7.94
-10 | -0.54 | 0.06524 | -0.027 | -8.271
-9.5 | -0.523 | 0.0614 | -0.029 | -8.523
-9 | -0.51 | 0.05346 | -0.039 | -9.54
-8.5 | -0.593 | 0.01411 | -0.064 | -42.002
-8 | -0.556 | 0.01347 | -0.065 | -41.295
-7.5 | -0.514 | 0.01302 | -0.065 | -39.508
-7 | -0.469 | 0.01263 | -0.065 | -37.118
-6.5 | -0.42 | 0.01229 | -0.066 | -34.192
-6 | -0.369 | 0.01201 | -0.066 | -30.73
-5.5 | -0.316 | 0.01181 | -0.066 | -26.718
-5 | -0.26 | 0.01161 | -0.066 | -22.416
-4.5 | -0.204 | 0.01139 | -0.067 | -17.867
-4 | -0.146 | 0.0113 | -0.067 | -12.897
-3.5 | -0.087 | 0.01121 | -0.067 | -7.774
-3 | -0.028 | 0.01018 | -0.067 | -2.752
-2.5 | 0.031 | 0.01001 | -0.068 | 3.144
-2 | 0.091 | 0.00987 | -0.068 | 9.23
-1.5 | 0.151 | 0.00982 | -0.068 | 15.348
-1 | 0.21 | 0.0098 | -0.068 | 21.469
-0.5 | 0.27 | 0.0098 | -0.069 | 27.541
0 | 0.33 | 0.00988 | -0.069 | 33.362
0.5 | 0.389 | 0.00998 | -0.069 | 39.012
1 | 0.449 | 0.01005 | -0.069 | 44.65
1.5 | 0.508 | 0.01026 | -0.07 | 49.501
2 | 0.567 | 0.01055 | -0.07 | 53.717
2.5 | 0.626 | 0.01072 | -0.07 | 58.407
3 | 0.685 | 0.01106 | -0.07 | 61.93
3.5 | 0.743 | 0.01138 | -0.07 | 65.304
4 | 0.801 | 0.01168 | -0.071 | 68.556
4.5 | 0.858 | 0.01209 | -0.071 | 70.999
5 | 0.915 | 0.01247 | -0.071 | 73.368
5.5 | 0.97 | 0.01284 | -0.071 | 75.55
6 | 1.022 | 0.01343 | -0.071 | 76.13
6.5 | 1.072 | 0.01388 | -0.072 | 77.206
7 | 1.117 | 0.01479 | -0.072 | 75.541
7.5 | 1.157 | 0.01578 | -0.072 | 73.323
8 | 1.192 | 0.01656 | -0.072 | 71.991
8.5 | 1.222 | 0.01761 | -0.072 | 69.362
9 | 1.244 | 0.01849 | -0.073 | 67.302
9.5 | 1.26 | 0.01953 | -0.073 | 64.517
10 | 1.259 | 0.01839 | -0.072 | 68.473
10.5 | 1.253 | 0.02099 | -0.072 | 59.675
11 | 1.234 | 0.02295 | -0.071 | 53.763
11.5 | 1.206 | 0.02536 | -0.071 | 47.566
12 | 1.17 | 0.02867 | -0.069 | 40.81
12.5 | 1.122 | 0.03427 | -0.068 | 32.745
13 | 1.065 | 0.04338 | -0.065 | 24.55
13.5 | 1.003 | 0.05633 | -0.062 | 17.812
14 | 0.942 | 0.07188 | -0.058 | 13.111
14.5 | 0.885 | 0.08854 | -0.054 | 9.998

## 52. Re 2M Mach 0.10 (2)
BIGFOIL.COM POLAR EXPORT
EM J18 2010 27 48
EM J18 2010 27 48 |  |  |  | Cl Max: | 1.7075 | at alpha= | 15 | deg
XFOIL ncrit=9 |  |  |  | L/D Max: | 117.997 | at alpha= | 5 | deg
Re: | 2000000 |  |  | Cd Min: | 0.22035 | at alpha= | -17.5 | deg
Mach: | 0.1 |  |  | Cl=0 at alpha= | -2.6069 | deg
|  |  |  | @ Cl=0.1, Cd= | 0.0054604
|  |  |  | @ Cl=0.4, Cd= | 0.0054275
|  |  |  | @ Cl=0.6, Cd= | 0.0060581
alpha (deg) | Cl | Cd | Cm | Cl/Cd
-17.5 | -0.7122 | 0.22035 | 0.054 | -3.2321
-17 | -0.6966 | 0.21252 | 0.0498 | -3.2778
-16.5 | -0.6859 | 0.20277 | 0.0454 | -3.3827
-16 | -0.6691 | 0.1969 | 0.042 | -3.3982
-15.5 | -0.653 | 0.1906 | 0.0386 | -3.426
-15 | -0.6385 | 0.18341 | 0.035 | -3.4813
-13.5 | -0.9516 | 0.07532 | -0.0144 | -12.6341
-13 | -1.0602 | 0.04269 | -0.0408 | -24.8349
-12.5 | -1.0686 | 0.03097 | -0.0554 | -34.5044
-12 | -1.0387 | 0.02675 | -0.0577 | -38.8299
-11.5 | -0.9985 | 0.02371 | -0.0588 | -42.113
-11 | -0.9534 | 0.02115 | -0.0596 | -45.078
-10.5 | -0.9051 | 0.01885 | -0.0603 | -48.0159
-10 | -0.8542 | 0.01682 | -0.0608 | -50.7848
-9.5 | -0.8013 | 0.01511 | -0.0613 | -53.0311
-9 | -0.7469 | 0.01377 | -0.0617 | -54.2411
-8.5 | -0.6925 | 0.01282 | -0.0618 | -54.0172
-7 | -0.504 | 0.00937 | -0.0674 | -53.7887
-6.5 | -0.4476 | 0.00879 | -0.0674 | -50.9215
-6 | -0.3932 | 0.00819 | -0.0668 | -48.0098
-5.5 | -0.3374 | 0.0077 | -0.0665 | -43.8182
-5 | -0.2805 | 0.00729 | -0.0664 | -38.4774
-4.5 | -0.2229 | 0.00681 | -0.0666 | -32.7313
-4 | -0.1647 | 0.00648 | -0.0669 | -25.4167
-3.5 | -0.1059 | 0.00619 | -0.0673 | -17.1082
-3 | -0.0467 | 0.00591 | -0.0679 | -7.9019
-2.5 | 0.0127 | 0.00567 | -0.0686 | 2.2399
-2 | 0.0723 | 0.0055 | -0.0693 | 13.1455
-1 | 0.1913 | 0.00533 | -0.0707 | 35.8912
-0.5 | 0.2508 | 0.00529 | -0.0713 | 47.4102
0 | 0.3101 | 0.00531 | -0.072 | 58.3992
0.5 | 0.3692 | 0.00537 | -0.0725 | 68.7523
1 | 0.4281 | 0.00548 | -0.073 | 78.1204
1.5 | 0.4867 | 0.00565 | -0.0735 | 86.1416
2 | 0.545 | 0.00584 | -0.0739 | 93.3219
2.5 | 0.603 | 0.00607 | -0.0743 | 99.341
3 | 0.6605 | 0.00633 | -0.0745 | 104.3444
3.5 | 0.7176 | 0.00657 | -0.0746 | 109.2237
4 | 0.7731 | 0.00686 | -0.0744 | 112.6968
4.5 | 0.8229 | 0.00708 | -0.0728 | 116.2288
5 | 0.8779 | 0.00744 | -0.0725 | 117.9973
5.5 | 0.9345 | 0.00794 | -0.0727 | 117.6952
6 | 0.9906 | 0.00848 | -0.0727 | 116.816
6.5 | 1.0458 | 0.00909 | -0.0727 | 115.0495
7 | 1.1006 | 0.00974 | -0.0725 | 112.9979
7.5 | 1.1544 | 0.01047 | -0.0723 | 110.2579
8 | 1.2077 | 0.01121 | -0.0719 | 107.7342
8.5 | 1.2601 | 0.01201 | -0.0714 | 104.9209
9 | 1.312 | 0.01282 | -0.0708 | 102.3401
9.5 | 1.3629 | 0.01368 | -0.07 | 99.6272
10 | 1.4124 | 0.01465 | -0.0691 | 96.4096
10.5 | 1.4606 | 0.01568 | -0.068 | 93.1505
11 | 1.5078 | 0.01673 | -0.0667 | 90.1255
11.5 | 1.5518 | 0.01802 | -0.065 | 86.1154
12 | 1.5932 | 0.01945 | -0.063 | 81.9126
12.5 | 1.6338 | 0.02075 | -0.061 | 78.7373
13 | 1.6698 | 0.02228 | -0.0583 | 74.9461
13.5 | 1.6981 | 0.02417 | -0.0548 | 70.2565
14 | 1.7032 | 0.02689 | -0.0483 | 63.3395
14.5 | 1.7019 | 0.03055 | -0.043 | 55.7087
15 | 1.7075 | 0.03437 | -0.0401 | 49.68
15.5 | 1.7057 | 0.03965 | -0.0387 | 43.0189
16 | 1.6956 | 0.04681 | -0.0393 | 36.223
16.5 | 1.6742 | 0.05647 | -0.0422 | 29.6476
17 | 1.6363 | 0.06957 | -0.0475 | 23.5202
17.5 | 1.5812 | 0.08641 | -0.0551 | 18.2988
18 | 1.5108 | 0.10682 | -0.0647 | 14.1434
18.5 | 1.4369 | 0.12893 | -0.0758 | 11.1448
19 | 1.3714 | 0.15088 | -0.0878 | 9.0893
19.5 | 1.3257 | 0.17001 | -0.0992 | 7.7978
20 | 1.2949 | 0.18702 | -0.1101 | 6.9239

## 53. Re 2M Mach 0.25 (1)
BIGFOIL.COM POLAR EXPORT
EM J18 2010 27 48
EM J18 2010 27 48 |  |  |  | Cl Max: | 1.239 | at alpha= | 9 | deg
JavaFoil+Calcfoil stall+Eppler ext transition |  |  |  | L/D Max: | 76.204 | at alpha= | 6.5 | deg
Re: | 2000000 |  |  | Cd Min: | 0.0099 | at alpha= | -1.5 | deg
Mach: | 0.25 |  |  | Cl=0 at alpha= | -2.7623 | deg
|  |  |  | @ Cl=0.1, Cd= | 0.0099451
|  |  |  | @ Cl=0.4, Cd= | 0.01008
|  |  |  | @ Cl=0.6, Cd= | 0.10672
alpha (deg) | Cl | Cd | Cm | Cl/Cd
-13 | -0.371 | 0.09533 | -0.031 | -3.888
-12.5 | -0.406 | 0.11402 | -0.024 | -3.561
-12 | -0.44 | 0.08405 | -0.032 | -5.239
-11.5 | -0.466 | 0.07877 | -0.032 | -5.916
-11 | -0.484 | 0.07504 | -0.03 | -6.449
-10.5 | -0.495 | 0.07082 | -0.03 | -6.995
-10 | -0.498 | 0.06697 | -0.025 | -7.436
-9.5 | -0.495 | 0.06285 | -0.025 | -7.873
-9 | -0.485 | 0.05935 | -0.025 | -8.164
-8.5 | -0.488 | 0.04418 | -0.047 | -11.035
-8 | -0.553 | 0.01413 | -0.066 | -39.177
-7.5 | -0.516 | 0.0135 | -0.067 | -38.244
-7 | -0.474 | 0.01296 | -0.067 | -36.55
-6.5 | -0.427 | 0.0126 | -0.067 | -33.866
-6 | -0.376 | 0.01228 | -0.068 | -30.611
-5.5 | -0.322 | 0.01201 | -0.068 | -26.852
-5 | -0.266 | 0.01179 | -0.068 | -22.606
-4.5 | -0.209 | 0.01155 | -0.068 | -18.07
-4 | -0.15 | 0.01145 | -0.069 | -13.063
-3.5 | -0.089 | 0.01132 | -0.069 | -7.903
-3 | -0.029 | 0.01029 | -0.069 | -2.794
-2.5 | 0.032 | 0.01017 | -0.069 | 3.178
-2 | 0.094 | 0.00995 | -0.07 | 9.407
-1.5 | 0.155 | 0.0099 | -0.07 | 15.641
-1 | 0.216 | 0.00992 | -0.07 | 21.783
-0.5 | 0.277 | 0.00991 | -0.07 | 27.977
0 | 0.339 | 0.00997 | -0.071 | 33.988
0.5 | 0.4 | 0.01008 | -0.071 | 39.675
1 | 0.461 | 0.01016 | -0.071 | 45.383
1.5 | 0.522 | 0.01041 | -0.071 | 50.099
2 | 0.583 | 0.01069 | -0.072 | 54.487
2.5 | 0.643 | 0.0109 | -0.072 | 58.997
3 | 0.703 | 0.01125 | -0.072 | 62.539
3.5 | 0.763 | 0.01159 | -0.072 | 65.873
4 | 0.823 | 0.01192 | -0.073 | 69.04
4.5 | 0.881 | 0.01238 | -0.073 | 71.188
5 | 0.939 | 0.01277 | -0.073 | 73.523
5.5 | 0.995 | 0.01326 | -0.073 | 75.056
6 | 1.048 | 0.01391 | -0.073 | 75.338
6.5 | 1.097 | 0.0144 | -0.074 | 76.204
7 | 1.14 | 0.01543 | -0.074 | 73.893
7.5 | 1.177 | 0.01654 | -0.074 | 71.16
8 | 1.207 | 0.01771 | -0.074 | 68.118
8.5 | 1.228 | 0.01868 | -0.074 | 65.712
9 | 1.239 | 0.01989 | -0.075 | 62.28
9.5 | 1.227 | 0.01778 | -0.074 | 68.99
10 | 1.206 | 0.02166 | -0.074 | 55.679
10.5 | 1.169 | 0.02378 | -0.073 | 49.173
11 | 1.111 | 0.02772 | -0.071 | 40.069
11.5 | 1.022 | 0.03792 | -0.068 | 26.949
12 | 0.92 | 0.05588 | -0.062 | 16.469
12.5 | 0.837 | 0.06928 | -0.057 | 12.075
13 | 0.751 | 0.08444 | -0.052 | 8.888
13.5 | 0.667 | 0.09711 | -0.048 | 6.87
14 | 0.585 | 0.10672 | -0.045 | 5.479

## 54. Re 2M Mach 0.25 (2)
BIGFOIL.COM POLAR EXPORT
EM J18 2010 27 48
EM J18 2010 27 48 |  |  |  | Cl Max: | 1.6407 | at alpha= | 13 | deg
XFOIL ncrit=9 |  |  |  | L/D Max: | 118.203 | at alpha= | 5 | deg
Re: | 2000000 |  |  | Cd Min: | 0.18695 | at alpha= | -15 | deg
Mach: | 0.25 |  |  | Cl=0 at alpha= | -2.5964 | deg
|  |  |  | @ Cl=0.1, Cd= | 0.0055471
|  |  |  | @ Cl=0.4, Cd= | 0.0055083
|  |  |  | @ Cl=0.6, Cd= | 0.0061267
alpha (deg) | Cl | Cd | Cm | Cl/Cd
-15 | -0.639 | 0.18695 | 0.0361 | -3.418
-14.5 | -0.6255 | 0.17731 | 0.0316 | -3.5277
-14 | -0.6128 | 0.16882 | 0.0278 | -3.6299
-13.5 | -0.6021 | 0.16015 | 0.0241 | -3.7596
-12.5 | -0.5912 | 0.14157 | 0.0167 | -4.176
-12 | -0.5955 | 0.1295 | 0.0119 | -4.5985
-11.5 | -0.6158 | 0.11389 | 0.0055 | -5.407
-11 | -0.7913 | 0.06898 | -0.0194 | -11.4714
-10.5 | -0.8545 | 0.04286 | -0.0423 | -19.937
-10 | -0.8562 | 0.0288 | -0.0609 | -29.7292
-9.5 | -0.8242 | 0.02228 | -0.0639 | -36.9928
-9 | -0.7775 | 0.01815 | -0.0648 | -42.8375
-8.5 | -0.7261 | 0.01543 | -0.0647 | -47.0577
-8 | -0.6607 | 0.01356 | -0.0665 | -48.7242
-7.5 | -0.5928 | 0.01116 | -0.0692 | -53.1183
-7 | -0.5271 | 0.01013 | -0.0705 | -52.0336
-6.5 | -0.469 | 0.00931 | -0.0699 | -50.3759
-6 | -0.4118 | 0.00868 | -0.0691 | -47.4424
-5.5 | -0.3532 | 0.00795 | -0.0687 | -44.4277
-5 | -0.2939 | 0.00755 | -0.0684 | -38.9272
-4.5 | -0.2331 | 0.00701 | -0.0686 | -33.2525
-4 | -0.1724 | 0.00661 | -0.0688 | -26.0817
-3.5 | -0.1113 | 0.00631 | -0.0692 | -17.6387
-3 | -0.0498 | 0.00602 | -0.0698 | -8.2724
-2 | 0.0736 | 0.00559 | -0.0711 | 13.1664
-1.5 | 0.1351 | 0.00549 | -0.0718 | 24.6084
-1 | 0.1967 | 0.00541 | -0.0725 | 36.3586
-0.5 | 0.2582 | 0.00538 | -0.0732 | 47.9926
0 | 0.3195 | 0.0054 | -0.0738 | 59.1667
0.5 | 0.3806 | 0.00547 | -0.0744 | 69.5795
1 | 0.4414 | 0.00559 | -0.0749 | 78.9624
1.5 | 0.502 | 0.00576 | -0.0753 | 87.1528
2 | 0.5624 | 0.00597 | -0.0757 | 94.2044
2.5 | 0.6224 | 0.00622 | -0.076 | 100.0643
3 | 0.6821 | 0.00648 | -0.0762 | 105.2623
3.5 | 0.7414 | 0.00674 | -0.0762 | 110
4 | 0.7994 | 0.00705 | -0.076 | 113.3901
4.5 | 0.8531 | 0.00733 | -0.0746 | 116.3847
5 | 0.9078 | 0.00768 | -0.0735 | 118.2031
5.5 | 0.9668 | 0.0082 | -0.0735 | 117.9024
6 | 1.0252 | 0.0088 | -0.0733 | 116.5
6.5 | 1.083 | 0.00947 | -0.073 | 114.3611
7 | 1.14 | 0.01021 | -0.0724 | 111.6552
7.5 | 1.1961 | 0.01104 | -0.0717 | 108.3424
8 | 1.2518 | 0.01187 | -0.0709 | 105.4591
8.5 | 1.3063 | 0.01283 | -0.0698 | 101.8161
9 | 1.3603 | 0.01379 | -0.0685 | 98.6439
9.5 | 1.4126 | 0.01489 | -0.067 | 94.869
10 | 1.4625 | 0.0162 | -0.065 | 90.2778
10.5 | 1.511 | 0.01754 | -0.0628 | 86.146
11 | 1.5523 | 0.01948 | -0.0597 | 79.6869
11.5 | 1.5923 | 0.02128 | -0.0564 | 74.8261
12 | 1.6252 | 0.02337 | -0.0524 | 69.5421
12.5 | 1.6404 | 0.02593 | -0.0462 | 63.2626
13 | 1.6407 | 0.02962 | -0.0402 | 55.3916
13.5 | 1.6301 | 0.03529 | -0.0365 | 46.1916
14 | 1.6046 | 0.04417 | -0.0368 | 36.3278
14.5 | 1.5702 | 0.05615 | -0.0413 | 27.9644
15 | 1.5249 | 0.07107 | -0.0483 | 21.4563
15.5 | 1.4781 | 0.08679 | -0.0557 | 17.0308
16 | 1.4292 | 0.10327 | -0.0634 | 13.8394
16.5 | 1.381 | 0.1201 | -0.0715 | 11.4988
17 | 1.3357 | 0.13715 | -0.0803 | 9.739
17.5 | 1.2982 | 0.15368 | -0.0896 | 8.4474
18 | 1.2662 | 0.1701 | -0.0994 | 7.4439

## 55. Re 2M Mach 0.50 (1)
BIGFOIL.COM POLAR EXPORT
EM J18 2010 27 48
EM J18 2010 27 48 |  |  |  | Cl Max: | 1.228 | at alpha= | 20 | deg
JavaFoil+Calcfoil stall+Eppler ext transition |  |  |  | L/D Max: | 72.189 | at alpha= | 5 | deg
Re: | 2000000 |  |  | Cd Min: | 0.01036 | at alpha= | -1 | deg
Mach: | 0.5 |  |  | Cl=0 at alpha= | -2.7647 | deg
|  |  |  | @ Cl=0.1, Cd= | 0.010547
|  |  |  | @ Cl=0.4, Cd= | 0.010585
|  |  |  | @ Cl=0.6, Cd= | 0.01116
alpha (deg) | Cl | Cd | Cm | Cl/Cd
-20 | -0.937 | 0.18147 | -0.039 | -5.164
-19.5 | -0.91 | 0.17439 | -0.038 | -5.218
-19 | -0.883 | 0.16928 | -0.038 | -5.217
-18.5 | -0.857 | 0.16403 | -0.038 | -5.223
-18 | -0.83 | 0.15783 | -0.038 | -5.26
-17.5 | -0.805 | 0.15882 | -0.039 | -5.067
-17 | -0.775 | 0.1527 | -0.037 | -5.078
-16.5 | -0.748 | 0.14538 | -0.037 | -5.147
-16 | -0.722 | 0.14165 | -0.037 | -5.094
-15.5 | -0.695 | 0.13415 | -0.037 | -5.179
-15 | -0.669 | 0.13592 | -0.038 | -4.922
-14.5 | -0.64 | 0.12631 | -0.036 | -5.066
-14 | -0.613 | 0.12169 | -0.035 | -5.034
-13.5 | -0.586 | 0.11799 | -0.035 | -4.965
-13 | -0.559 | 0.11317 | -0.036 | -4.939
-12.5 | -0.531 | 0.10817 | -0.034 | -4.909
-12 | -0.504 | 0.10479 | -0.034 | -4.81
-11.5 | -0.477 | 0.10146 | -0.034 | -4.702
-11 | -0.45 | 0.09495 | -0.033 | -4.734
-10.5 | -0.423 | 0.07795 | -0.033 | -5.421
-10 | -0.396 | 0.07028 | -0.034 | -5.63
-9.5 | -0.368 | 0.07697 | -0.032 | -4.78
-9 | -0.341 | 0.06511 | -0.032 | -5.234
-8.5 | -0.313 | 0.06286 | -0.031 | -4.985
-8 | -0.288 | 0.05544 | -0.038 | -5.192
-7.5 | -0.297 | 0.02128 | -0.068 | -13.973
-7 | -0.249 | 0.03272 | -0.06 | -7.61
-6.5 | -0.381 | 0.01465 | -0.075 | -26.029
-6 | -0.306 | 0.04436 | -0.028 | -6.893
-5.5 | -0.342 | 0.01329 | -0.076 | -25.75
-5 | -0.29 | 0.01271 | -0.076 | -22.788
-4.5 | -0.23 | 0.01239 | -0.076 | -18.529
-4 | -0.166 | 0.01209 | -0.077 | -13.712
-3.5 | -0.1 | 0.01192 | -0.077 | -8.352
-3 | -0.032 | 0.01173 | -0.077 | -2.736
-2.5 | 0.036 | 0.01063 | -0.078 | 3.397
-2 | 0.105 | 0.01054 | -0.078 | 9.928
-1.5 | 0.173 | 0.01047 | -0.078 | 16.538
-1 | 0.242 | 0.01036 | -0.078 | 23.312
-0.5 | 0.31 | 0.01041 | -0.079 | 29.763
0 | 0.379 | 0.01056 | -0.079 | 35.836
0.5 | 0.447 | 0.01064 | -0.079 | 41.983
1 | 0.515 | 0.0108 | -0.08 | 47.683
1.5 | 0.583 | 0.01109 | -0.08 | 52.551
2 | 0.651 | 0.01137 | -0.08 | 57.238
2.5 | 0.718 | 0.01173 | -0.08 | 61.187
3 | 0.785 | 0.01219 | -0.081 | 64.381
3.5 | 0.851 | 0.01262 | -0.081 | 67.433
4 | 0.917 | 0.01317 | -0.081 | 69.599
4.5 | 0.981 | 0.01369 | -0.081 | 71.609
5 | 1.042 | 0.01444 | -0.082 | 72.189
5.5 | 1.1 | 0.01532 | -0.082 | 71.776
6 | 1.149 | 0.01641 | -0.082 | 70.055
6.5 | 1.185 | 0.01822 | -0.082 | 65.077
7 | 1.193 | 0.02024 | -0.083 | 58.953
7.5 | 1.12 | 0.02129 | -0.082 | 52.635
8 | 0.694 | 0.02655 | -0.079 | 26.135
8.5 | 0.704 | 0.03213 | -0.076 | 21.914
9 | 0.638 | 0.07 | -0.034 | 9.116
9.5 | 0.665 | 0.07435 | -0.036 | 8.947
10 | 0.693 | 0.07682 | -0.038 | 9.017
10.5 | 0.719 | 0.09344 | -0.038 | 7.693
11 | 0.746 | 0.0991 | -0.039 | 7.524
11.5 | 0.773 | 0.10429 | -0.041 | 7.415
12 | 0.8 | 0.10656 | -0.041 | 7.504
12.5 | 0.826 | 0.11257 | -0.042 | 7.34
13 | 0.854 | 0.11651 | -0.044 | 7.332
13.5 | 0.881 | 0.1223 | -0.044 | 7.201
14 | 0.908 | 0.12551 | -0.045 | 7.232
14.5 | 0.938 | 0.13578 | -0.049 | 6.905
15 | 0.962 | 0.13506 | -0.047 | 7.121
15.5 | 0.988 | 0.14117 | -0.048 | 7.001
16 | 1.016 | 0.14831 | -0.049 | 6.848
16.5 | 1.043 | 0.14782 | -0.05 | 7.055
17 | 1.069 | 0.15409 | -0.05 | 6.936
17.5 | 1.095 | 0.16059 | -0.051 | 6.819
18 | 1.123 | 0.16497 | -0.052 | 6.805
18.5 | 1.15 | 0.16797 | -0.053 | 6.844
19 | 1.175 | 0.17549 | -0.053 | 6.698
19.5 | 1.201 | 0.17985 | -0.053 | 6.677
20 | 1.228 | 0.18348 | -0.054 | 6.691

## 56. Re 2M Mach 0.50 (2)
BIGFOIL.COM POLAR EXPORT
EM J18 2010 27 48
EM J18 2010 27 48 |  |  |  | Cl Max: | 1.4743 | at alpha= | 8.5 | deg
XFOIL ncrit=9 |  |  |  | L/D Max: | 119.291 | at alpha= | 5 | deg
Re: | 2000000 |  |  | Cd Min: | 0.28829 | at alpha= | -20 | deg
Mach: | 0.5 |  |  | Cl=0 at alpha= | -2.5487 | deg
|  |  |  | @ Cl=0.1, Cd= | 0.0059748
|  |  |  | @ Cl=0.4, Cd= | 0.0058442
|  |  |  | @ Cl=0.6, Cd= | 0.0063545
alpha (deg) | Cl | Cd | Cm | Cl/Cd
-20 | -0.8824 | 0.28829 | 0.0919 | -3.0608
-19.5 | -0.8591 | 0.27984 | 0.0864 | -3.07
-19 | -0.8347 | 0.27021 | 0.0807 | -3.0891
-18.5 | -0.8114 | 0.26106 | 0.0751 | -3.1081
-18 | -0.7884 | 0.25206 | 0.0696 | -3.1278
-17.5 | -0.7657 | 0.24308 | 0.0643 | -3.15
-17 | -0.7434 | 0.23421 | 0.0592 | -3.1741
-16.5 | -0.7224 | 0.22543 | 0.0546 | -3.2045
-16 | -0.7005 | 0.21769 | 0.0501 | -3.2179
-15.5 | -0.6788 | 0.2098 | 0.0456 | -3.2355
-15 | -0.6573 | 0.20057 | 0.0406 | -3.2772
-14.5 | -0.6378 | 0.19111 | 0.0356 | -3.3373
-14 | -0.6189 | 0.18225 | 0.0312 | -3.3959
-13.5 | -0.6012 | 0.17348 | 0.0269 | -3.4655
-13 | -0.5863 | 0.16478 | 0.023 | -3.5581
-12.5 | -0.568 | 0.1575 | 0.0195 | -3.6063
-12 | -0.5572 | 0.1472 | 0.0152 | -3.7853
-11.5 | -0.5466 | 0.13784 | 0.0112 | -3.9655
-11 | -0.5383 | 0.12817 | 0.0072 | -4.1999
-10.5 | -0.5347 | 0.11803 | 0.0027 | -4.5302
-10 | -0.531 | 0.10848 | -0.0017 | -4.8949
-9.5 | -0.5292 | 0.09888 | -0.0064 | -5.3519
-9 | -0.5313 | 0.08888 | -0.0118 | -5.9777
-8.5 | -0.5374 | 0.07839 | -0.0181 | -6.8555
-8 | -0.5482 | 0.06726 | -0.0258 | -8.1505
-7.5 | -0.5658 | 0.05479 | -0.0363 | -10.3267
-7 | -0.5697 | 0.03348 | -0.0672 | -17.0161
-6.5 | -0.5547 | 0.02029 | -0.0785 | -27.3386
-6 | -0.5013 | 0.01307 | -0.0801 | -38.355
-5.5 | -0.431 | 0.01037 | -0.0792 | -41.5622
-5 | -0.357 | 0.00871 | -0.0786 | -40.9874
-4.5 | -0.2833 | 0.00794 | -0.078 | -35.6801
-4 | -0.21 | 0.00736 | -0.0776 | -28.5326
-3.5 | -0.1373 | 0.00684 | -0.0777 | -20.0731
-3 | -0.0649 | 0.00648 | -0.0781 | -10.0154
-2.5 | 0.007 | 0.00619 | -0.0786 | 1.1309
-1.5 | 0.1496 | 0.00586 | -0.0798 | 25.529
-0.5 | 0.291 | 0.00576 | -0.0812 | 50.5208
0 | 0.3613 | 0.0058 | -0.0819 | 62.2931
0.5 | 0.4314 | 0.00588 | -0.0824 | 73.3673
1 | 0.5012 | 0.00603 | -0.0829 | 83.1177
1.5 | 0.5709 | 0.00625 | -0.0832 | 91.344
2 | 0.6405 | 0.0065 | -0.0833 | 98.5385
2.5 | 0.7099 | 0.00681 | -0.0833 | 104.2438
3 | 0.7793 | 0.00715 | -0.0831 | 108.993
3.5 | 0.8488 | 0.0075 | -0.0826 | 113.1733
4 | 0.9175 | 0.00793 | -0.0818 | 115.6999
4.5 | 0.9846 | 0.00838 | -0.0803 | 117.494
5 | 1.0438 | 0.00875 | -0.0767 | 119.2914
5.5 | 1.114 | 0.00949 | -0.0754 | 117.3867
6 | 1.1836 | 0.01035 | -0.0735 | 114.3575
6.5 | 1.2523 | 0.01136 | -0.0711 | 110.2377
7 | 1.3196 | 0.01255 | -0.0681 | 105.1474
7.5 | 1.3846 | 0.01403 | -0.0641 | 98.6885
8 | 1.4421 | 0.01622 | -0.0585 | 88.9088
8.5 | 1.4743 | 0.02004 | -0.0503 | 73.5679
9 | 1.463 | 0.02529 | -0.0396 | 57.849
9.5 | 1.4333 | 0.03318 | -0.0347 | 43.1977
10 | 1.3979 | 0.04441 | -0.0376 | 31.4771
10.5 | 1.3595 | 0.05797 | -0.0449 | 23.4518
11 | 1.3198 | 0.07225 | -0.0526 | 18.2671
11.5 | 1.2807 | 0.0864 | -0.0597 | 14.8229
12 | 1.2436 | 0.10038 | -0.0665 | 12.3889
12.5 | 1.2105 | 0.11429 | -0.0736 | 10.5915
13 | 1.1821 | 0.12825 | -0.0811 | 9.2172
13.5 | 1.1578 | 0.14245 | -0.0892 | 8.1278

## 57. Re 3M Mach 0.00 (1)
BIGFOIL.COM POLAR EXPORT
EM J18 2010 27 48
EM J18 2010 27 48 |  |  |  | Cl Max: | 1.273 | at alpha= | 10 | deg
JavaFoil+Calcfoil stall+Eppler ext transition |  |  |  | L/D Max: | 79.31 | at alpha= | 6.5 | deg
Re: | 3000000 |  |  | Cd Min: | 0.00975 | at alpha= | -0.5 | deg
Mach: | 0 |  |  | Cl=0 at alpha= | -2.7627 | deg
|  |  |  | @ Cl=0.1, Cd= | 0.0098548
|  |  |  | @ Cl=0.4, Cd= | 0.0099032
|  |  |  | @ Cl=0.6, Cd= | 0.01051
alpha (deg) | Cl | Cd | Cm | Cl/Cd
-14.5 | -0.55 | 0.10038 | -0.034 | -5.483
-14 | -0.563 | 0.09468 | -0.035 | -5.941
-13.5 | -0.572 | 0.08912 | -0.035 | -6.422
-13 | -0.58 | 0.08364 | -0.036 | -6.937
-12.5 | -0.585 | 0.07864 | -0.037 | -7.437
-12 | -0.586 | 0.07476 | -0.037 | -7.833
-11.5 | -0.593 | 0.06278 | -0.042 | -9.452
-11 | -0.598 | 0.05223 | -0.046 | -11.444
-10.5 | -0.575 | 0.05772 | -0.042 | -9.954
-10 | -0.613 | 0.02663 | -0.056 | -23.025
-9.5 | -0.639 | 0.01443 | -0.062 | -44.289
-9 | -0.626 | 0.01384 | -0.064 | -45.219
-8.5 | -0.593 | 0.01323 | -0.064 | -44.85
-8 | -0.556 | 0.01275 | -0.064 | -43.602
-7.5 | -0.514 | 0.01241 | -0.065 | -41.403
-7 | -0.468 | 0.01208 | -0.065 | -38.734
-6.5 | -0.419 | 0.01182 | -0.065 | -35.433
-6 | -0.368 | 0.01161 | -0.065 | -31.666
-5.5 | -0.314 | 0.01136 | -0.066 | -27.652
-5 | -0.259 | 0.01125 | -0.066 | -23.026
-4.5 | -0.203 | 0.01112 | -0.066 | -18.211
-4 | -0.145 | 0.01103 | -0.066 | -13.149
-3.5 | -0.087 | 0.01088 | -0.067 | -7.968
-3 | -0.028 | 0.01003 | -0.067 | -2.777
-2.5 | 0.031 | 0.00991 | -0.067 | 3.16
-2 | 0.091 | 0.00987 | -0.068 | 9.183
-1.5 | 0.15 | 0.00977 | -0.068 | 15.359
-1 | 0.209 | 0.00977 | -0.068 | 21.417
-0.5 | 0.269 | 0.00975 | -0.068 | 27.538
0 | 0.328 | 0.00985 | -0.068 | 33.307
0.5 | 0.387 | 0.00989 | -0.069 | 39.165
1 | 0.446 | 0.00995 | -0.069 | 44.853
1.5 | 0.505 | 0.01019 | -0.069 | 49.6
2 | 0.564 | 0.01037 | -0.069 | 54.406
2.5 | 0.623 | 0.0106 | -0.07 | 58.779
3 | 0.681 | 0.01084 | -0.07 | 62.874
3.5 | 0.739 | 0.01111 | -0.07 | 66.534
4 | 0.797 | 0.01143 | -0.07 | 69.762
4.5 | 0.854 | 0.01178 | -0.07 | 72.493
5 | 0.91 | 0.01205 | -0.071 | 75.563
5.5 | 0.965 | 0.0125 | -0.071 | 77.209
6 | 1.018 | 0.01296 | -0.071 | 78.539
6.5 | 1.067 | 0.01346 | -0.071 | 79.31
7 | 1.113 | 0.01415 | -0.071 | 78.632
7.5 | 1.153 | 0.01478 | -0.072 | 78.055
8 | 1.189 | 0.01547 | -0.072 | 76.869
8.5 | 1.22 | 0.01642 | -0.072 | 74.285
9 | 1.244 | 0.01716 | -0.072 | 72.5
9.5 | 1.262 | 0.01803 | -0.072 | 69.998
10 | 1.273 | 0.01905 | -0.073 | 66.831
10.5 | 1.268 | 0.01789 | -0.072 | 70.857
11 | 1.256 | 0.02066 | -0.072 | 60.803
11.5 | 1.237 | 0.02229 | -0.071 | 55.484
12 | 1.21 | 0.02426 | -0.071 | 49.867
12.5 | 1.173 | 0.02741 | -0.07 | 42.805
13 | 1.126 | 0.03283 | -0.068 | 34.314
13.5 | 1.077 | 0.0398 | -0.066 | 27.051
14 | 1.021 | 0.05013 | -0.064 | 20.371
14.5 | 0.964 | 0.06395 | -0.061 | 15.069
15 | 0.911 | 0.07763 | -0.058 | 11.742

## 58. Re 3M Mach 0.00 (2)
BIGFOIL.COM POLAR EXPORT
EM J18 2010 27 48
EM J18 2010 27 48 |  |  |  | Cl Max: | 1.8194 | at alpha= | 16.5 | deg
XFOIL ncrit=9 |  |  |  | L/D Max: | 125.262 | at alpha= | 5.5 | deg
Re: | 3000000 |  |  | Cd Min: | 0.25504 | at alpha= | -20 | deg
Mach: | 0 |  |  | Cl=0 at alpha= | -2.6046 | deg
|  |  |  | @ Cl=0.1, Cd= | 0.0053273
|  |  |  | @ Cl=0.4, Cd= | 0.0053151
|  |  |  | @ Cl=0.6, Cd= | 0.0058764
alpha (deg) | Cl | Cd | Cm | Cl/Cd
-20 | -0.7967 | 0.25504 | 0.0755 | -3.1238
-18.5 | -0.749 | 0.23205 | 0.0622 | -3.2278
-18 | -0.7319 | 0.22603 | 0.0583 | -3.2381
-17.5 | -0.7149 | 0.21981 | 0.0544 | -3.2524
-17 | -0.6984 | 0.2131 | 0.0505 | -3.2773
-16.5 | -0.6825 | 0.20586 | 0.0466 | -3.3154
-15 | -1.0041 | 0.08914 | -0.0062 | -11.2643
-14.5 | -1.2057 | 0.04082 | -0.0422 | -29.537
-14 | -1.217 | 0.03006 | -0.0546 | -40.4857
-13.5 | -1.1863 | 0.02665 | -0.0562 | -44.5141
-13 | -1.1472 | 0.02411 | -0.0571 | -47.5819
-12.5 | -1.1033 | 0.02202 | -0.0577 | -50.1045
-12 | -1.0561 | 0.02025 | -0.0583 | -52.1531
-11.5 | -1.0067 | 0.0187 | -0.0588 | -53.8342
-11 | -0.9572 | 0.01674 | -0.0594 | -57.1804
-10.5 | -0.9084 | 0.01367 | -0.0604 | -66.4521
-10 | -0.8538 | 0.01245 | -0.0611 | -68.5783
-9.5 | -0.7979 | 0.01161 | -0.0616 | -68.7252
-9 | -0.7417 | 0.01087 | -0.0621 | -68.2337
-8 | -0.6189 | 0.00972 | -0.065 | -63.6728
-7.5 | -0.5631 | 0.00915 | -0.0651 | -61.541
-7 | -0.5091 | 0.00832 | -0.0648 | -61.1899
-6.5 | -0.4538 | 0.00784 | -0.0646 | -57.8827
-6 | -0.3973 | 0.00746 | -0.0646 | -53.2574
-5.5 | -0.34 | 0.00714 | -0.0648 | -47.619
-5 | -0.2822 | 0.00681 | -0.065 | -41.4391
-4.5 | -0.2238 | 0.00643 | -0.0655 | -34.8056
-4 | -0.1651 | 0.00615 | -0.0661 | -26.8455
-3.5 | -0.1061 | 0.00591 | -0.0667 | -17.9526
-3 | -0.0469 | 0.00571 | -0.0674 | -8.2137
-2.5 | 0.0124 | 0.00552 | -0.0681 | 2.2464
-2 | 0.0718 | 0.00537 | -0.0689 | 13.3706
-1.5 | 0.1312 | 0.00528 | -0.0696 | 24.8485
-1 | 0.1905 | 0.00522 | -0.0703 | 36.4943
-0.5 | 0.2496 | 0.0052 | -0.071 | 48
0 | 0.3087 | 0.00523 | -0.0717 | 59.0249
0.5 | 0.3677 | 0.00526 | -0.0723 | 69.9049
1 | 0.4263 | 0.00536 | -0.0729 | 79.5336
1.5 | 0.4848 | 0.0055 | -0.0734 | 88.1455
2 | 0.543 | 0.00567 | -0.0739 | 95.7672
2.5 | 0.601 | 0.00588 | -0.0743 | 102.2109
3 | 0.6587 | 0.00608 | -0.0747 | 108.3388
3.5 | 0.7161 | 0.00634 | -0.075 | 112.9495
4 | 0.773 | 0.00661 | -0.0753 | 116.944
5 | 0.8833 | 0.00718 | -0.0749 | 123.0223
5.5 | 0.9332 | 0.00745 | -0.0735 | 125.2617
6 | 0.989 | 0.00796 | -0.0737 | 124.2462
6.5 | 1.0443 | 0.0085 | -0.0737 | 122.8588
7 | 1.0989 | 0.00909 | -0.0737 | 120.8911
7.5 | 1.1528 | 0.00973 | -0.0735 | 118.4789
8 | 1.2064 | 0.01035 | -0.0733 | 116.5604
8.5 | 1.2593 | 0.01102 | -0.073 | 114.274
9 | 1.3115 | 0.01171 | -0.0726 | 111.9983
9.5 | 1.363 | 0.01245 | -0.0721 | 109.4779
10 | 1.4135 | 0.01323 | -0.0714 | 106.8405
10.5 | 1.4628 | 0.01409 | -0.0706 | 103.8183
11 | 1.5108 | 0.01503 | -0.0697 | 100.519
11.5 | 1.5579 | 0.01597 | -0.0686 | 97.5517
12 | 1.6036 | 0.01695 | -0.0673 | 94.6077
12.5 | 1.6462 | 0.01816 | -0.0657 | 90.6498
13 | 1.6852 | 0.01959 | -0.0636 | 86.0235
13.5 | 1.7243 | 0.02079 | -0.0615 | 82.9389
14 | 1.7593 | 0.02215 | -0.059 | 79.4266
14.5 | 1.7874 | 0.02372 | -0.0555 | 75.3541
15 | 1.8017 | 0.02556 | -0.0501 | 70.489
15.5 | 1.812 | 0.02806 | -0.0455 | 64.5759
16 | 1.8186 | 0.03133 | -0.0419 | 58.0466
16.5 | 1.8194 | 0.03573 | -0.0396 | 50.9208
17 | 1.8121 | 0.04175 | -0.0387 | 43.4036
17.5 | 1.7957 | 0.04976 | -0.0398 | 36.0872
18 | 1.7651 | 0.06066 | -0.0432 | 29.0983
18.5 | 1.7207 | 0.07461 | -0.0487 | 23.0626
19 | 1.6651 | 0.09131 | -0.056 | 18.2357
19.5 | 1.5968 | 0.11101 | -0.0653 | 14.3843
20 | 1.5227 | 0.1328 | -0.0763 | 11.4661

## 59. Re 3M Mach 0.10 (1)
BIGFOIL.COM POLAR EXPORT
EM J18 2010 27 48
EM J18 2010 27 48 |  |  |  | Cl Max: | 1.269 | at alpha= | 10 | deg
JavaFoil+Calcfoil stall+Eppler ext transition |  |  |  | L/D Max: | 79.113 | at alpha= | 6.5 | deg
Re: | 3000000 |  |  | Cd Min: | 0.00978 | at alpha= | -1 | deg
Mach: | 0.1 |  |  | Cl=0 at alpha= | -2.7627 | deg
|  |  |  | @ Cl=0.1, Cd= | 0.0098665
|  |  |  | @ Cl=0.4, Cd= | 0.0099165
|  |  |  | @ Cl=0.6, Cd= | 0.010529
alpha (deg) | Cl | Cd | Cm | Cl/Cd
-14.5 | -0.52 | 0.10192 | -0.033 | -5.099
-14 | -0.535 | 0.09589 | -0.034 | -5.577
-13.5 | -0.548 | 0.09036 | -0.035 | -6.064
-13 | -0.559 | 0.08464 | -0.036 | -6.606
-12.5 | -0.567 | 0.07968 | -0.036 | -7.115
-12 | -0.571 | 0.07564 | -0.036 | -7.545
-11.5 | -0.579 | 0.06479 | -0.042 | -8.944
-11 | -0.584 | 0.05525 | -0.045 | -10.578
-10.5 | -0.561 | 0.0626 | -0.038 | -8.965
-10 | -0.616 | 0.02383 | -0.057 | -25.869
-9.5 | -0.629 | 0.01536 | -0.062 | -40.934
-9 | -0.624 | 0.014 | -0.064 | -44.556
-8.5 | -0.593 | 0.01333 | -0.064 | -44.46
-8 | -0.556 | 0.01283 | -0.065 | -43.349
-7.5 | -0.514 | 0.01248 | -0.065 | -41.226
-7 | -0.469 | 0.01214 | -0.065 | -38.627
-6.5 | -0.42 | 0.01189 | -0.066 | -35.341
-6 | -0.369 | 0.01166 | -0.066 | -31.644
-5.5 | -0.316 | 0.01138 | -0.066 | -27.735
-5 | -0.26 | 0.01127 | -0.066 | -23.097
-4.5 | -0.204 | 0.01114 | -0.067 | -18.274
-4 | -0.146 | 0.01104 | -0.067 | -13.206
-3.5 | -0.087 | 0.01093 | -0.067 | -7.973
-3 | -0.028 | 0.01005 | -0.067 | -2.787
-2.5 | 0.031 | 0.00995 | -0.068 | 3.164
-2 | 0.091 | 0.00988 | -0.068 | 9.223
-1.5 | 0.151 | 0.00979 | -0.068 | 15.4
-1 | 0.21 | 0.00978 | -0.068 | 21.504
-0.5 | 0.27 | 0.0098 | -0.069 | 27.545
0 | 0.33 | 0.00987 | -0.069 | 33.402
0.5 | 0.389 | 0.0099 | -0.069 | 39.296
1 | 0.449 | 0.00999 | -0.069 | 44.899
1.5 | 0.508 | 0.01021 | -0.07 | 49.757
2 | 0.567 | 0.0104 | -0.07 | 54.508
2.5 | 0.626 | 0.01063 | -0.07 | 58.896
3 | 0.685 | 0.01086 | -0.07 | 63.034
3.5 | 0.743 | 0.01115 | -0.07 | 66.636
4 | 0.801 | 0.01148 | -0.071 | 69.795
4.5 | 0.858 | 0.01182 | -0.071 | 72.635
5 | 0.915 | 0.01209 | -0.071 | 75.695
5.5 | 0.97 | 0.01255 | -0.071 | 77.288
6 | 1.022 | 0.01302 | -0.071 | 78.521
6.5 | 1.072 | 0.01355 | -0.072 | 79.113
7 | 1.117 | 0.01426 | -0.072 | 78.344
7.5 | 1.157 | 0.01487 | -0.072 | 77.817
8 | 1.192 | 0.01561 | -0.072 | 76.375
8.5 | 1.222 | 0.01657 | -0.072 | 73.708
9 | 1.244 | 0.01732 | -0.073 | 71.843
9.5 | 1.26 | 0.01824 | -0.073 | 69.11
10 | 1.269 | 0.01934 | -0.073 | 65.624
10.5 | 1.258 | 0.01716 | -0.072 | 73.352
11 | 1.242 | 0.02112 | -0.072 | 58.812
11.5 | 1.218 | 0.02291 | -0.071 | 53.172
12 | 1.185 | 0.02522 | -0.071 | 47.006
12.5 | 1.142 | 0.02902 | -0.069 | 39.349
13 | 1.09 | 0.03513 | -0.068 | 31.017
13.5 | 1.031 | 0.04429 | -0.065 | 23.279
14 | 0.97 | 0.05644 | -0.062 | 17.194
14.5 | 0.909 | 0.07186 | -0.059 | 12.651
15 | 0.856 | 0.08515 | -0.056 | 10.053

## 60. Re 3M Mach 0.10 (2)
BIGFOIL.COM POLAR EXPORT
EM J18 2010 27 48
EM J18 2010 27 48 |  |  |  | Cl Max: | 1.8001 | at alpha= | 16 | deg
XFOIL ncrit=9 |  |  |  | L/D Max: | 125.562 | at alpha= | 5.5 | deg
Re: | 3000000 |  |  | Cd Min: | 0.15435 | at alpha= | 20 | deg
Mach: | 0.1 |  |  | Cl=0 at alpha= | -2.603 | deg
|  |  |  | @ Cl=0.1, Cd= | 0.0053379
|  |  |  | @ Cl=0.4, Cd= | 0.0053263
|  |  |  | @ Cl=0.6, Cd= | 0.0058746
alpha (deg) | Cl | Cd | Cm | Cl/Cd
-14.5 | -0.8748 | 0.10742 | 0.0042 | -8.1437
-14 | -1.1391 | 0.04824 | -0.0349 | -23.6132
-13.5 | -1.1701 | 0.03156 | -0.0548 | -37.0754
-13 | -1.1434 | 0.02726 | -0.0574 | -41.9442
-12.5 | -1.1052 | 0.02427 | -0.0585 | -45.5377
-12 | -1.0609 | 0.02192 | -0.0591 | -48.3987
-11.5 | -1.013 | 0.01997 | -0.0597 | -50.7261
-11 | -0.9623 | 0.01835 | -0.0601 | -52.4414
-10.5 | -0.9156 | 0.01466 | -0.0612 | -62.4557
-10 | -0.8615 | 0.01296 | -0.0619 | -66.4738
-9.5 | -0.8053 | 0.01195 | -0.0624 | -67.3891
-9 | -0.7485 | 0.01113 | -0.0628 | -67.2507
-8 | -0.6241 | 0.00983 | -0.0657 | -63.4893
-7.5 | -0.568 | 0.00937 | -0.0656 | -60.619
-7 | -0.5135 | 0.00843 | -0.0653 | -60.9134
-6.5 | -0.4577 | 0.00791 | -0.065 | -57.8635
-6 | -0.4006 | 0.0075 | -0.065 | -53.4133
-5.5 | -0.3428 | 0.0072 | -0.0652 | -47.6111
-5 | -0.2845 | 0.00683 | -0.0654 | -41.6545
-4.5 | -0.2256 | 0.00646 | -0.0659 | -34.9226
-4 | -0.1665 | 0.00618 | -0.0664 | -26.9417
-3.5 | -0.107 | 0.00594 | -0.067 | -18.0135
-3 | -0.0474 | 0.00572 | -0.0677 | -8.2867
-2.5 | 0.0123 | 0.00554 | -0.0685 | 2.2202
-2 | 0.0721 | 0.00538 | -0.0692 | 13.4015
-1.5 | 0.1318 | 0.00529 | -0.07 | 24.9149
-1 | 0.1915 | 0.00523 | -0.0707 | 36.6157
-0.5 | 0.251 | 0.00522 | -0.0714 | 48.0843
0.5 | 0.3698 | 0.00527 | -0.0727 | 70.1708
1 | 0.4288 | 0.00538 | -0.0732 | 79.7026
1.5 | 0.4876 | 0.00552 | -0.0738 | 88.3333
2 | 0.5462 | 0.00569 | -0.0742 | 95.993
2.5 | 0.6045 | 0.00589 | -0.0747 | 102.6316
3 | 0.6626 | 0.00611 | -0.075 | 108.4452
4 | 0.7778 | 0.00663 | -0.0755 | 117.3152
4.5 | 0.8344 | 0.00691 | -0.0756 | 120.7525
5 | 0.8889 | 0.00721 | -0.0752 | 123.2871
5.5 | 0.9392 | 0.00748 | -0.0737 | 125.5615
6 | 0.9954 | 0.008 | -0.0738 | 124.425
6.5 | 1.051 | 0.00857 | -0.0738 | 122.6371
7 | 1.106 | 0.00918 | -0.0737 | 120.4793
7.5 | 1.1606 | 0.0098 | -0.0735 | 118.4286
8 | 1.2145 | 0.01046 | -0.0732 | 116.109
8.5 | 1.2677 | 0.01117 | -0.0727 | 113.4915
9 | 1.3204 | 0.01188 | -0.0722 | 111.1448
9.5 | 1.3722 | 0.01266 | -0.0716 | 108.3886
10 | 1.4231 | 0.01348 | -0.0708 | 105.5712
10.5 | 1.4731 | 0.01433 | -0.0699 | 102.7983
11 | 1.5207 | 0.0154 | -0.0687 | 98.7468
11.5 | 1.5685 | 0.0163 | -0.0675 | 96.227
12 | 1.6137 | 0.01742 | -0.066 | 92.6349
12.5 | 1.6538 | 0.01894 | -0.0638 | 87.3178
13 | 1.6948 | 0.02015 | -0.0617 | 84.1092
13.5 | 1.732 | 0.02152 | -0.0592 | 80.4833
14 | 1.7637 | 0.02311 | -0.056 | 76.3176
14.5 | 1.7819 | 0.02492 | -0.0509 | 71.5048
15 | 1.7926 | 0.02731 | -0.0457 | 65.639
15.5 | 1.7991 | 0.03053 | -0.0416 | 58.9289
16 | 1.8001 | 0.03487 | -0.0389 | 51.6232
16.5 | 1.7932 | 0.04083 | -0.0378 | 43.9187
17 | 1.7756 | 0.04904 | -0.0389 | 36.2072
17.5 | 1.7467 | 0.05976 | -0.0422 | 29.2286
18 | 1.7016 | 0.07386 | -0.0479 | 23.0382
18.5 | 1.6442 | 0.09089 | -0.0555 | 18.09
19 | 1.5779 | 0.1102 | -0.0646 | 14.3185
19.5 | 1.5046 | 0.13177 | -0.0756 | 11.4184
20 | 1.4338 | 0.15435 | -0.0885 | 9.2893

## 61. Re 3M Mach 0.25 (1)
BIGFOIL.COM POLAR EXPORT
EM J18 2010 27 48
EM J18 2010 27 48 |  |  |  | Cl Max: | 1.239 | at alpha= | 9 | deg
JavaFoil+Calcfoil stall+Eppler ext transition |  |  |  | L/D Max: | 78.137 | at alpha= | 6.5 | deg
Re: | 3000000 |  |  | Cd Min: | 0.00986 | at alpha= | -1 | deg
Mach: | 0.25 |  |  | Cl=0 at alpha= | -2.7623 | deg
|  |  |  | @ Cl=0.1, Cd= | 0.0099782
|  |  |  | @ Cl=0.4, Cd= | 0.01002
|  |  |  | @ Cl=0.6, Cd= | 0.09534
alpha (deg) | Cl | Cd | Cm | Cl/Cd
-13.5 | -0.329 | 0.09662 | -0.034 | -3.403
-13 | -0.372 | 0.09091 | -0.034 | -4.092
-12.5 | -0.406 | 0.09832 | -0.025 | -4.131
-12 | -0.443 | 0.0797 | -0.036 | -5.556
-11.5 | -0.47 | 0.07337 | -0.038 | -6.408
-11 | -0.489 | 0.06946 | -0.038 | -7.043
-10.5 | -0.503 | 0.06424 | -0.039 | -7.823
-10 | -0.504 | 0.06228 | -0.037 | -8.1
-9.5 | -0.503 | 0.05732 | -0.039 | -8.784
-9 | -0.541 | 0.02737 | -0.057 | -19.772
-8.5 | -0.582 | 0.01421 | -0.066 | -40.97
-8 | -0.553 | 0.01339 | -0.066 | -41.329
-7.5 | -0.516 | 0.01289 | -0.067 | -40.054
-7 | -0.474 | 0.01246 | -0.067 | -38.029
-6.5 | -0.427 | 0.01213 | -0.067 | -35.178
-6 | -0.376 | 0.01188 | -0.068 | -31.653
-5.5 | -0.322 | 0.01164 | -0.068 | -27.695
-5 | -0.266 | 0.01143 | -0.068 | -23.312
-4.5 | -0.209 | 0.0113 | -0.068 | -18.472
-4 | -0.15 | 0.01118 | -0.069 | -13.383
-3.5 | -0.089 | 0.01107 | -0.069 | -8.081
-3 | -0.029 | 0.01013 | -0.069 | -2.84
-2.5 | 0.032 | 0.01004 | -0.069 | 3.219
-2 | 0.094 | 0.00999 | -0.07 | 9.369
-1.5 | 0.155 | 0.00987 | -0.07 | 15.697
-1 | 0.216 | 0.00986 | -0.07 | 21.92
-0.5 | 0.277 | 0.00995 | -0.07 | 27.869
0 | 0.339 | 0.00997 | -0.071 | 33.984
0.5 | 0.4 | 0.01002 | -0.071 | 39.901
1 | 0.461 | 0.01024 | -0.071 | 45.027
1.5 | 0.522 | 0.01032 | -0.071 | 50.546
2 | 0.583 | 0.01056 | -0.072 | 55.176
2.5 | 0.643 | 0.01079 | -0.072 | 59.614
3 | 0.703 | 0.01107 | -0.072 | 63.532
3.5 | 0.763 | 0.01137 | -0.072 | 67.157
4 | 0.823 | 0.01171 | -0.073 | 70.284
4.5 | 0.881 | 0.01204 | -0.073 | 73.182
5 | 0.939 | 0.01237 | -0.073 | 75.876
5.5 | 0.995 | 0.01292 | -0.073 | 76.988
6 | 1.048 | 0.01348 | -0.073 | 77.712
6.5 | 1.097 | 0.01404 | -0.074 | 78.137
7 | 1.14 | 0.01483 | -0.074 | 76.892
7.5 | 1.177 | 0.01557 | -0.074 | 75.625
8 | 1.207 | 0.01665 | -0.074 | 72.48
8.5 | 1.228 | 0.01752 | -0.074 | 70.064
9 | 1.239 | 0.01854 | -0.075 | 66.794
9.5 | 1.239 | 0.01979 | -0.075 | 62.603
10 | 1.212 | 0.02011 | -0.074 | 60.299
10.5 | 1.178 | 0.02178 | -0.073 | 54.089
11 | 1.126 | 0.02454 | -0.072 | 45.875
11.5 | 1.048 | 0.03071 | -0.07 | 34.117
12 | 0.958 | 0.04086 | -0.067 | 23.442
12.5 | 0.871 | 0.05138 | -0.064 | 16.945
13 | 0.774 | 0.06768 | -0.059 | 11.436
13.5 | 0.681 | 0.08359 | -0.054 | 8.15
14 | 0.594 | 0.09534 | -0.051 | 6.228

## 62. Re 3M Mach 0.25 (2)
BIGFOIL.COM POLAR EXPORT
EM J18 2010 27 48
EM J18 2010 27 48 |  |  |  | Cl Max: | 1.7024 | at alpha= | 13.5 | deg
XFOIL ncrit=9 |  |  |  | L/D Max: | 125.568 | at alpha= | 5.5 | deg
Re: | 3000000 |  |  | Cd Min: | 0.20147 | at alpha= | -16 | deg
Mach: | 0.25 |  |  | Cl=0 at alpha= | -2.5936 | deg
|  |  |  | @ Cl=0.1, Cd= | 0.0054171
|  |  |  | @ Cl=0.4, Cd= | 0.0054116
|  |  |  | @ Cl=0.6, Cd= | 0.0059222
alpha (deg) | Cl | Cd | Cm | Cl/Cd
-16 | -0.6716 | 0.20147 | 0.0441 | -3.3335
-15.5 | -0.6572 | 0.19273 | 0.04 | -3.41
-15 | -0.6437 | 0.18411 | 0.036 | -3.4963
-14.5 | -0.6338 | 0.17516 | 0.032 | -3.6184
-14 | -0.6244 | 0.16599 | 0.028 | -3.7617
-13 | -0.7428 | 0.11374 | 0.006 | -6.5307
-12.5 | -0.7883 | 0.09601 | -0.0035 | -8.2106
-11.5 | -0.8583 | 0.06647 | -0.0213 | -12.9126
-11 | -0.9385 | 0.03584 | -0.053 | -26.1858
-10.5 | -0.9231 | 0.02686 | -0.0621 | -34.3671
-10 | -0.8923 | 0.01971 | -0.0652 | -45.2714
-9.5 | -0.8431 | 0.01556 | -0.0663 | -54.1838
-9 | -0.7859 | 0.01358 | -0.0665 | -57.8719
-8.5 | -0.7186 | 0.012 | -0.0684 | -59.8833
-8 | -0.654 | 0.0108 | -0.0694 | -60.5556
-7.5 | -0.5962 | 0.01006 | -0.0687 | -59.2644
-7 | -0.5385 | 0.00937 | -0.0679 | -57.4707
-6.5 | -0.4791 | 0.00832 | -0.0677 | -57.5841
-6 | -0.419 | 0.00778 | -0.0676 | -53.856
-5.5 | -0.3585 | 0.00738 | -0.0675 | -48.5772
-5 | -0.2972 | 0.00699 | -0.0676 | -42.5179
-4.5 | -0.2358 | 0.00666 | -0.0679 | -35.4054
-4 | -0.1741 | 0.0063 | -0.0684 | -27.6349
-3.5 | -0.1123 | 0.00604 | -0.069 | -18.5927
-3 | -0.0504 | 0.00581 | -0.0696 | -8.6747
-2.5 | 0.0116 | 0.00561 | -0.0703 | 2.0677
-2 | 0.0735 | 0.00546 | -0.0711 | 13.4615
-1.5 | 0.1353 | 0.00536 | -0.0718 | 25.2425
-1 | 0.197 | 0.0053 | -0.0725 | 37.1698
-0.5 | 0.2585 | 0.00529 | -0.0732 | 48.8658
0 | 0.3199 | 0.00532 | -0.0739 | 60.1316
1 | 0.4423 | 0.00546 | -0.0751 | 81.0073
1.5 | 0.5031 | 0.0056 | -0.0756 | 89.8393
2 | 0.5637 | 0.00579 | -0.0761 | 97.3575
2.5 | 0.6241 | 0.00601 | -0.0764 | 103.8436
3 | 0.6844 | 0.00624 | -0.0767 | 109.6795
3.5 | 0.7444 | 0.0065 | -0.077 | 114.5231
4 | 0.8039 | 0.0068 | -0.0771 | 118.2206
4.5 | 0.8629 | 0.00711 | -0.077 | 121.3643
5 | 0.9202 | 0.00745 | -0.0765 | 123.5168
5.5 | 0.9719 | 0.00774 | -0.0746 | 125.5685
6 | 1.0306 | 0.0083 | -0.0745 | 124.1687
6.5 | 1.089 | 0.00888 | -0.0742 | 122.6351
7 | 1.1464 | 0.00958 | -0.0737 | 119.666
7.5 | 1.2034 | 0.01031 | -0.073 | 116.7216
8 | 1.2599 | 0.01105 | -0.0723 | 114.0181
8.5 | 1.3156 | 0.01187 | -0.0713 | 110.834
9 | 1.3705 | 0.01276 | -0.0701 | 107.406
9.5 | 1.4243 | 0.01373 | -0.0687 | 103.7363
10 | 1.4767 | 0.01479 | -0.0671 | 99.8445
10.5 | 1.5276 | 0.01596 | -0.0651 | 95.7143
11 | 1.5762 | 0.01725 | -0.0629 | 91.3739
11.5 | 1.6181 | 0.01907 | -0.0597 | 84.8506
12 | 1.6574 | 0.02088 | -0.0562 | 79.3774
12.5 | 1.6889 | 0.02303 | -0.0519 | 73.3348
13 | 1.701 | 0.02559 | -0.0452 | 66.4713
13.5 | 1.7024 | 0.02918 | -0.0392 | 58.3413
14 | 1.6963 | 0.03439 | -0.0355 | 49.3254
14.5 | 1.6824 | 0.0417 | -0.0349 | 40.3453
15 | 1.6571 | 0.05184 | -0.0377 | 31.9657
15.5 | 1.6187 | 0.06503 | -0.0434 | 24.8916
16 | 1.5671 | 0.08097 | -0.0509 | 19.3541
16.5 | 1.5081 | 0.09863 | -0.0593 | 15.2905
17 | 1.4436 | 0.1178 | -0.0688 | 12.2547
17.5 | 1.3846 | 0.13693 | -0.0789 | 10.1117
18 | 1.3342 | 0.15572 | -0.0898 | 8.5679
18.5 | 1.296 | 0.17334 | -0.1007 | 7.4766

## 63. Re 3M Mach 0.50 (1)
BIGFOIL.COM POLAR EXPORT
EM J18 2010 27 48
EM J18 2010 27 48 |  |  |  | Cl Max: | 1.231 | at alpha= | 20 | deg
JavaFoil+Calcfoil stall+Eppler ext transition |  |  |  | L/D Max: | 74.638 | at alpha= | 5.5 | deg
Re: | 3000000 |  |  | Cd Min: | 0.01028 | at alpha= | -1 | deg
Mach: | 0.5 |  |  | Cl=0 at alpha= | -2.7647 | deg
|  |  |  | @ Cl=0.1, Cd= | 0.010382
|  |  |  | @ Cl=0.4, Cd= | 0.010426
|  |  |  | @ Cl=0.6, Cd= | 0.01098
alpha (deg) | Cl | Cd | Cm | Cl/Cd
-20 | -0.938 | 0.17325 | -0.039 | -5.417
-19.5 | -0.911 | 0.16692 | -0.039 | -5.457
-19 | -0.884 | 0.16034 | -0.039 | -5.512
-18.5 | -0.857 | 0.1564 | -0.039 | -5.481
-18 | -0.831 | 0.15127 | -0.039 | -5.491
-17.5 | -0.805 | 0.14928 | -0.04 | -5.395
-17 | -0.776 | 0.1444 | -0.038 | -5.377
-16.5 | -0.749 | 0.13699 | -0.038 | -5.467
-16 | -0.722 | 0.13378 | -0.037 | -5.396
-15.5 | -0.695 | 0.12692 | -0.037 | -5.476
-15 | -0.669 | 0.12643 | -0.038 | -5.293
-14.5 | -0.641 | 0.11944 | -0.037 | -5.363
-14 | -0.613 | 0.11559 | -0.036 | -5.304
-13.5 | -0.586 | 0.10974 | -0.036 | -5.342
-13 | -0.559 | 0.10579 | -0.036 | -5.288
-12.5 | -0.531 | 0.1033 | -0.034 | -5.143
-12 | -0.504 | 0.09996 | -0.035 | -5.046
-11.5 | -0.477 | 0.09664 | -0.035 | -4.939
-11 | -0.45 | 0.08948 | -0.034 | -5.027
-10.5 | -0.423 | 0.07529 | -0.035 | -5.619
-10 | -0.397 | 0.0676 | -0.038 | -5.874
-9.5 | -0.368 | 0.07204 | -0.033 | -5.11
-9 | -0.341 | 0.06299 | -0.034 | -5.416
-8.5 | -0.314 | 0.06152 | -0.033 | -5.1
-8 | -0.295 | 0.04766 | -0.05 | -6.185
-7.5 | -0.31 | 0.01586 | -0.071 | -19.52
-7 | -0.279 | 0.01488 | -0.072 | -18.771
-6.5 | -0.381 | 0.01389 | -0.075 | -27.462
-6 | -0.381 | 0.01329 | -0.076 | -28.67
-5.5 | -0.342 | 0.01276 | -0.076 | -26.822
-5 | -0.29 | 0.0123 | -0.076 | -23.531
-4.5 | -0.23 | 0.01201 | -0.076 | -19.119
-4 | -0.166 | 0.01173 | -0.077 | -14.137
-3.5 | -0.1 | 0.01158 | -0.077 | -8.6
-3 | -0.032 | 0.01147 | -0.077 | -2.798
-2.5 | 0.036 | 0.01053 | -0.078 | 3.43
-2 | 0.105 | 0.01037 | -0.078 | 10.09
-1.5 | 0.173 | 0.01036 | -0.078 | 16.702
-1 | 0.242 | 0.01028 | -0.078 | 23.501
-0.5 | 0.31 | 0.01037 | -0.079 | 29.892
0 | 0.379 | 0.01038 | -0.079 | 36.46
0.5 | 0.447 | 0.01053 | -0.079 | 42.42
1 | 0.515 | 0.01073 | -0.08 | 47.993
1.5 | 0.583 | 0.01091 | -0.08 | 53.449
2 | 0.651 | 0.01119 | -0.08 | 58.144
2.5 | 0.718 | 0.01155 | -0.08 | 62.152
3 | 0.785 | 0.01188 | -0.081 | 66.05
3.5 | 0.851 | 0.0123 | -0.081 | 69.204
4 | 0.917 | 0.01276 | -0.081 | 71.855
4.5 | 0.981 | 0.01322 | -0.081 | 74.174
5 | 1.042 | 0.01398 | -0.082 | 74.579
5.5 | 1.1 | 0.01474 | -0.082 | 74.638
6 | 1.149 | 0.0156 | -0.082 | 73.653
6.5 | 1.185 | 0.01727 | -0.082 | 68.624
7 | 1.193 | 0.01917 | -0.083 | 62.236
7.5 | 1.126 | 0.01781 | -0.082 | 63.195
8 | 0.706 | 0.02353 | -0.08 | 29.997
8.5 | 0.726 | 0.02632 | -0.079 | 27.571
9 | 0.646 | 0.06626 | -0.048 | 9.749
9.5 | 0.672 | 0.07105 | -0.046 | 9.452
10 | 0.714 | 0.06649 | -0.057 | 10.735
10.5 | 0.719 | 0.08904 | -0.039 | 8.078
11 | 0.746 | 0.09291 | -0.039 | 8.028
11.5 | 0.774 | 0.09728 | -0.042 | 7.959
12 | 0.8 | 0.101 | -0.042 | 7.922
12.5 | 0.827 | 0.10622 | -0.043 | 7.785
13 | 0.855 | 0.10941 | -0.044 | 7.81
13.5 | 0.881 | 0.1136 | -0.045 | 7.758
14 | 0.909 | 0.11889 | -0.047 | 7.648
14.5 | 0.939 | 0.12767 | -0.05 | 7.355
15 | 0.962 | 0.12707 | -0.048 | 7.574
15.5 | 0.989 | 0.13141 | -0.049 | 7.528
16 | 1.019 | 0.13825 | -0.051 | 7.37
16.5 | 1.044 | 0.14007 | -0.05 | 7.45
17 | 1.07 | 0.14503 | -0.051 | 7.375
17.5 | 1.096 | 0.15137 | -0.051 | 7.243
18 | 1.126 | 0.15335 | -0.053 | 7.343
18.5 | 1.15 | 0.15711 | -0.053 | 7.321
19 | 1.176 | 0.16134 | -0.053 | 7.288
19.5 | 1.202 | 0.16949 | -0.054 | 7.093
20 | 1.231 | 0.17106 | -0.055 | 7.198

## 64. Re 3M Mach 0.50 (2)
BIGFOIL.COM POLAR EXPORT
EM J18 2010 27 48
EM J18 2010 27 48 |  |  |  | Cl Max: | 1.4001 | at alpha= | 7.5 | deg
XFOIL ncrit=9 |  |  |  | L/D Max: | 126.081 | at alpha= | 5.5 | deg
Re: | 3000000 |  |  | Cd Min: | 0.01288 | at alpha= | 7.5 | deg
Mach: | 0.5 |  |  | Cl=0 at alpha= | -99 | deg
|  |  |  | @ Cl=0.1, Cd= | 0.00565
|  |  |  | @ Cl=0.4, Cd= | 0.0056768
|  |  |  | @ Cl=0.6, Cd= | 0.0061059
alpha (deg) | Cl | Cd | Cm | Cl/Cd
0 | 0.3622 | 0.00565 | -0.082 | 64.1062
0.5 | 0.4326 | 0.0057 | -0.0827 | 75.8947
1 | 0.5028 | 0.00582 | -0.0832 | 86.3918
1.5 | 0.5727 | 0.00602 | -0.0836 | 95.1329
2 | 0.6426 | 0.00624 | -0.0838 | 102.9808
2.5 | 0.7126 | 0.0065 | -0.0839 | 109.6308
3 | 0.7826 | 0.00681 | -0.0838 | 114.9192
3.5 | 0.8529 | 0.00714 | -0.0835 | 119.4538
4 | 0.9232 | 0.00751 | -0.0829 | 122.9294
4.5 | 0.9933 | 0.00794 | -0.082 | 125.1008
5 | 1.0624 | 0.00846 | -0.0806 | 125.5792
5.5 | 1.1259 | 0.00893 | -0.0776 | 126.0806
6 | 1.1931 | 0.00963 | -0.0751 | 123.8941
6.5 | 1.2629 | 0.01056 | -0.0728 | 119.5928
7 | 1.3322 | 0.01161 | -0.0698 | 114.7459
7.5 | 1.4001 | 0.01288 | -0.0661 | 108.7034

## 65. Re 4M Mach 0.00 (1)
BIGFOIL.COM POLAR EXPORT
EM J18 2010 27 48
EM J18 2010 27 48 |  |  |  | Cl Max: | 1.277 | at alpha= | 10.5 | deg
JavaFoil+Calcfoil stall+Eppler ext transition |  |  |  | L/D Max: | 80.881 | at alpha= | 7 | deg
Re: | 4000000 |  |  | Cd Min: | 0.00978 | at alpha= | -0.5 | deg
Mach: | 0 |  |  | Cl=0 at alpha= | -2.7627 | deg
|  |  |  | @ Cl=0.1, Cd= | 0.0097985
|  |  |  | @ Cl=0.4, Cd= | 0.0099632
|  |  |  | @ Cl=0.6, Cd= | 0.010462
alpha (deg) | Cl | Cd | Cm | Cl/Cd
-15 | -0.539 | 0.10198 | -0.035 | -5.288
-14.5 | -0.553 | 0.09584 | -0.036 | -5.773
-14 | -0.566 | 0.08984 | -0.037 | -6.299
-13.5 | -0.577 | 0.08351 | -0.038 | -6.909
-13 | -0.586 | 0.07706 | -0.04 | -7.609
-12.5 | -0.594 | 0.07002 | -0.042 | -8.485
-12 | -0.598 | 0.06414 | -0.043 | -9.325
-11.5 | -0.621 | 0.04385 | -0.05 | -14.162
-11 | -0.639 | 0.02973 | -0.055 | -21.482
-10.5 | -0.638 | 0.02421 | -0.057 | -26.375
-10 | -0.654 | 0.01544 | -0.061 | -42.375
-9.5 | -0.654 | 0.01411 | -0.064 | -46.343
-9 | -0.626 | 0.0133 | -0.064 | -47.062
-8.5 | -0.593 | 0.01282 | -0.064 | -46.265
-8 | -0.556 | 0.01242 | -0.064 | -44.757
-7.5 | -0.514 | 0.01212 | -0.065 | -42.368
-7 | -0.468 | 0.01186 | -0.065 | -39.445
-6.5 | -0.419 | 0.01156 | -0.065 | -36.239
-6 | -0.368 | 0.01138 | -0.065 | -32.295
-5.5 | -0.314 | 0.01119 | -0.066 | -28.074
-5 | -0.259 | 0.01109 | -0.066 | -23.372
-4.5 | -0.203 | 0.01093 | -0.066 | -18.527
-4 | -0.145 | 0.01085 | -0.066 | -13.371
-3.5 | -0.087 | 0.01081 | -0.067 | -8.025
-3 | -0.028 | 0.00995 | -0.067 | -2.8
-2.5 | 0.031 | 0.00993 | -0.067 | 3.153
-2 | 0.091 | 0.0098 | -0.068 | 9.245
-1.5 | 0.15 | 0.00979 | -0.068 | 15.319
-1 | 0.209 | 0.00982 | -0.068 | 21.317
-0.5 | 0.269 | 0.00978 | -0.068 | 27.459
0 | 0.328 | 0.00985 | -0.068 | 33.295
0.5 | 0.387 | 0.00995 | -0.069 | 38.91
1 | 0.446 | 0.01001 | -0.069 | 44.601
1.5 | 0.505 | 0.01018 | -0.069 | 49.646
2 | 0.564 | 0.01034 | -0.069 | 54.572
2.5 | 0.623 | 0.01054 | -0.07 | 59.085
3 | 0.681 | 0.01074 | -0.07 | 63.455
3.5 | 0.739 | 0.01102 | -0.07 | 67.09
4 | 0.797 | 0.01127 | -0.07 | 70.718
4.5 | 0.854 | 0.01156 | -0.07 | 73.894
5 | 0.91 | 0.01189 | -0.071 | 76.588
5.5 | 0.965 | 0.01231 | -0.071 | 78.41
6 | 1.018 | 0.01278 | -0.071 | 79.608
6.5 | 1.067 | 0.01321 | -0.071 | 80.796
7 | 1.113 | 0.01376 | -0.071 | 80.881
7.5 | 1.153 | 0.01453 | -0.072 | 79.391
8 | 1.189 | 0.0151 | -0.072 | 78.779
8.5 | 1.22 | 0.01576 | -0.072 | 77.363
9 | 1.244 | 0.01644 | -0.072 | 75.641
9.5 | 1.262 | 0.01724 | -0.072 | 73.205
10 | 1.273 | 0.01815 | -0.073 | 70.152
10.5 | 1.277 | 0.01923 | -0.073 | 66.423
11 | 1.26 | 0.01964 | -0.072 | 64.191
11.5 | 1.242 | 0.02103 | -0.072 | 59.074
12 | 1.218 | 0.02262 | -0.071 | 53.838
12.5 | 1.184 | 0.02506 | -0.07 | 47.242
13 | 1.14 | 0.02923 | -0.069 | 38.983
13.5 | 1.092 | 0.0347 | -0.068 | 31.462
14 | 1.038 | 0.04292 | -0.066 | 24.188
14.5 | 0.981 | 0.05457 | -0.063 | 17.975
15 | 0.927 | 0.06719 | -0.06 | 13.797
15.5 | 0.877 | 0.07975 | -0.058 | 10.998

## 66. Re 4M Mach 0.00 (2)
BIGFOIL.COM POLAR EXPORT
EM J18 2010 27 48
EM J18 2010 27 48 |  |  |  | Cl Max: | 1.8515 | at alpha= | 17 | deg
XFOIL ncrit=9 |  |  |  | L/D Max: | 129.686 | at alpha= | 6 | deg
Re: | 4000000 |  |  | Cd Min: | 0.13029 | at alpha= | -16.5 | deg
Mach: | 0 |  |  | Cl=0 at alpha= | -2.6042 | deg
|  |  |  | @ Cl=0.1, Cd= | 0.0052721
|  |  |  | @ Cl=0.4, Cd= | 0.00527
|  |  |  | @ Cl=0.6, Cd= | 0.005775
alpha (deg) | Cl | Cd | Cm | Cl/Cd
-16.5 | -0.925 | 0.13029 | 0.0155 | -7.0995
-16 | -1.3776 | 0.036 | -0.0489 | -38.2667
-15.5 | -1.3775 | 0.02903 | -0.0557 | -47.4509
-15 | -1.3454 | 0.02633 | -0.0567 | -51.0976
-14.5 | -1.3073 | 0.0241 | -0.0572 | -54.2448
-14 | -1.2657 | 0.022 | -0.0577 | -57.5318
-13.5 | -1.2206 | 0.02019 | -0.058 | -60.4557
-13 | -1.1729 | 0.01858 | -0.0584 | -63.127
-12.5 | -1.1231 | 0.01713 | -0.0588 | -65.5633
-12 | -1.0717 | 0.01585 | -0.0592 | -67.6151
-11.5 | -1.0189 | 0.0147 | -0.0597 | -69.3129
-11 | -0.9649 | 0.0137 | -0.0601 | -70.4307
-10.5 | -0.9099 | 0.01285 | -0.0606 | -70.8093
-10 | -0.8542 | 0.01204 | -0.0611 | -70.9468
-9.5 | -0.7987 | 0.0104 | -0.062 | -76.7981
-9 | -0.7377 | 0.00972 | -0.0635 | -75.8951
-8.5 | -0.6787 | 0.0092 | -0.0643 | -73.7717
-8 | -0.625 | 0.00877 | -0.0639 | -71.2657
-7.5 | -0.5703 | 0.00835 | -0.0636 | -68.2994
-7 | -0.5142 | 0.00796 | -0.0636 | -64.598
-6.5 | -0.4574 | 0.0075 | -0.0638 | -60.9867
-6 | -0.3998 | 0.00706 | -0.0641 | -56.6289
-5.5 | -0.3417 | 0.00678 | -0.0644 | -50.3982
-5 | -0.2834 | 0.00655 | -0.0648 | -43.2672
-4.5 | -0.2246 | 0.00625 | -0.0654 | -35.936
-4 | -0.1655 | 0.00598 | -0.066 | -27.6756
-3.5 | -0.1063 | 0.00578 | -0.0667 | -18.391
-3 | -0.0471 | 0.00562 | -0.0674 | -8.3808
-2.5 | 0.0124 | 0.00544 | -0.0681 | 2.2794
-2 | 0.0719 | 0.00531 | -0.0689 | 13.5405
-1.5 | 0.1312 | 0.00523 | -0.0696 | 25.086
-1 | 0.1905 | 0.00519 | -0.0704 | 36.7052
-0.5 | 0.2498 | 0.00518 | -0.0711 | 48.2239
0 | 0.3089 | 0.0052 | -0.0717 | 59.4038
0.5 | 0.368 | 0.00521 | -0.0724 | 70.6334
1 | 0.4267 | 0.00532 | -0.073 | 80.2068
1.5 | 0.4852 | 0.00545 | -0.0735 | 89.0275
2 | 0.5436 | 0.00561 | -0.0741 | 96.8984
2.5 | 0.6017 | 0.00578 | -0.0745 | 104.1003
3 | 0.6596 | 0.00597 | -0.0749 | 110.4858
3.5 | 0.7173 | 0.00618 | -0.0753 | 116.068
4 | 0.7745 | 0.00646 | -0.0756 | 119.8916
4.5 | 0.8315 | 0.00672 | -0.0759 | 123.7351
5 | 0.8878 | 0.00702 | -0.076 | 126.4672
5.5 | 0.9424 | 0.00734 | -0.0757 | 128.3924
6 | 0.9921 | 0.00765 | -0.0743 | 129.6863
6.5 | 1.0476 | 0.00816 | -0.0744 | 128.3824
7 | 1.1025 | 0.00871 | -0.0744 | 126.5786
7.5 | 1.1567 | 0.00931 | -0.0742 | 124.2427
8 | 1.2105 | 0.00992 | -0.074 | 122.0262
8.5 | 1.2639 | 0.01052 | -0.0738 | 120.1426
9 | 1.3166 | 0.01116 | -0.0734 | 117.9749
9.5 | 1.3684 | 0.01185 | -0.073 | 115.4768
10 | 1.4194 | 0.01259 | -0.0724 | 112.7403
10.5 | 1.4698 | 0.01333 | -0.0718 | 110.2626
11 | 1.5189 | 0.01416 | -0.0709 | 107.2669
11.5 | 1.567 | 0.01501 | -0.07 | 104.3971
12 | 1.6124 | 0.0161 | -0.0687 | 100.1491
12.5 | 1.6579 | 0.01703 | -0.0674 | 97.3517
13 | 1.7017 | 0.01802 | -0.0659 | 94.434
13.5 | 1.7429 | 0.01914 | -0.0641 | 91.0606
14 | 1.7805 | 0.02042 | -0.0619 | 87.1939
14.5 | 1.8133 | 0.02189 | -0.059 | 82.8369
15 | 1.8334 | 0.02377 | -0.0543 | 77.1308
15.5 | 1.835 | 0.02645 | -0.0477 | 69.3762
16 | 1.8431 | 0.02931 | -0.0436 | 62.883
16.5 | 1.8501 | 0.03279 | -0.0407 | 56.4227
17 | 1.8515 | 0.03736 | -0.0389 | 49.5584
17.5 | 1.8462 | 0.04334 | -0.0385 | 42.5981
18 | 1.8322 | 0.05113 | -0.0398 | 35.8341
18.5 | 1.8055 | 0.06144 | -0.043 | 29.3864
19 | 1.7627 | 0.07505 | -0.0483 | 23.487
19.5 | 1.6977 | 0.09317 | -0.0563 | 18.2215
20 | 1.6108 | 0.11617 | -0.0673 | 13.8659

## 67. Re 4M Mach 0.10 (1)
BIGFOIL.COM POLAR EXPORT
EM J18 2010 27 48
EM J18 2010 27 48 |  |  |  | Cl Max: | 1.269 | at alpha= | 10 | deg
JavaFoil+Calcfoil stall+Eppler ext transition |  |  |  | L/D Max: | 80.781 | at alpha= | 6.5 | deg
Re: | 4000000 |  |  | Cd Min: | 0.0098 | at alpha= | -0.5 | deg
Mach: | 0.1 |  |  | Cl=0 at alpha= | -2.7627 | deg
|  |  |  | @ Cl=0.1, Cd= | 0.00982
|  |  |  | @ Cl=0.4, Cd= | 0.010002
|  |  |  | @ Cl=0.6, Cd= | 0.010472
alpha (deg) | Cl | Cd | Cm | Cl/Cd
-15 | -0.505 | 0.10421 | -0.035 | -4.845
-14.5 | -0.522 | 0.09754 | -0.036 | -5.351
-14 | -0.538 | 0.09164 | -0.037 | -5.868
-13.5 | -0.552 | 0.08541 | -0.038 | -6.46
-13 | -0.564 | 0.07905 | -0.039 | -7.135
-12.5 | -0.574 | 0.07224 | -0.041 | -7.951
-12 | -0.581 | 0.06669 | -0.042 | -8.707
-11.5 | -0.602 | 0.04853 | -0.049 | -12.398
-11 | -0.62 | 0.03388 | -0.054 | -18.305
-10.5 | -0.615 | 0.03084 | -0.055 | -19.932
-10 | -0.645 | 0.01608 | -0.061 | -40.122
-9.5 | -0.641 | 0.01367 | -0.063 | -46.924
-9 | -0.624 | 0.01345 | -0.064 | -46.41
-8.5 | -0.593 | 0.01291 | -0.064 | -45.898
-8 | -0.556 | 0.0125 | -0.065 | -44.502
-7.5 | -0.514 | 0.01219 | -0.065 | -42.195
-7 | -0.469 | 0.01192 | -0.065 | -39.342
-6.5 | -0.42 | 0.01161 | -0.066 | -36.184
-6 | -0.369 | 0.01143 | -0.066 | -32.279
-5.5 | -0.316 | 0.01121 | -0.066 | -28.146
-5 | -0.26 | 0.0111 | -0.066 | -23.45
-4.5 | -0.204 | 0.01094 | -0.067 | -18.602
-4 | -0.146 | 0.01088 | -0.067 | -13.393
-3.5 | -0.087 | 0.01081 | -0.067 | -8.063
-3 | -0.028 | 0.00999 | -0.067 | -2.803
-2.5 | 0.031 | 0.00996 | -0.068 | 3.161
-2 | 0.091 | 0.00982 | -0.068 | 9.281
-1.5 | 0.151 | 0.00982 | -0.068 | 15.359
-1 | 0.21 | 0.00985 | -0.068 | 21.363
-0.5 | 0.27 | 0.0098 | -0.069 | 27.538
0 | 0.33 | 0.00987 | -0.069 | 33.394
0.5 | 0.389 | 0.01 | -0.069 | 38.912
1 | 0.449 | 0.01001 | -0.069 | 44.8
1.5 | 0.508 | 0.01021 | -0.07 | 49.762
2 | 0.567 | 0.01036 | -0.07 | 54.711
2.5 | 0.626 | 0.01056 | -0.07 | 59.265
3 | 0.685 | 0.01078 | -0.07 | 63.534
3.5 | 0.743 | 0.01105 | -0.07 | 67.221
4 | 0.801 | 0.01133 | -0.071 | 70.722
4.5 | 0.858 | 0.0116 | -0.071 | 73.976
5 | 0.915 | 0.01195 | -0.071 | 76.532
5.5 | 0.97 | 0.01238 | -0.071 | 78.341
6 | 1.022 | 0.01283 | -0.071 | 79.666
6.5 | 1.072 | 0.01327 | -0.072 | 80.781
7 | 1.117 | 0.01385 | -0.072 | 80.65
7.5 | 1.157 | 0.01462 | -0.072 | 79.178
8 | 1.192 | 0.01521 | -0.072 | 78.412
8.5 | 1.222 | 0.01589 | -0.072 | 76.894
9 | 1.244 | 0.0166 | -0.073 | 74.986
9.5 | 1.26 | 0.01743 | -0.073 | 72.32
10 | 1.269 | 0.0184 | -0.073 | 68.971
10.5 | 1.263 | 0.01725 | -0.073 | 73.193
11 | 1.247 | 0.02004 | -0.072 | 62.22
11.5 | 1.225 | 0.02151 | -0.072 | 56.945
12 | 1.194 | 0.02338 | -0.071 | 51.062
12.5 | 1.153 | 0.0263 | -0.07 | 43.867
13 | 1.104 | 0.03094 | -0.069 | 35.679
13.5 | 1.047 | 0.03815 | -0.067 | 27.454
14 | 0.988 | 0.04815 | -0.064 | 20.508
14.5 | 0.926 | 0.0617 | -0.061 | 15
15 | 0.87 | 0.07483 | -0.059 | 11.62

## 68. Re 4M Mach 0.10 (2)
BIGFOIL.COM POLAR EXPORT
EM J18 2010 27 48
EM J18 2010 27 48 |  |  |  | Cl Max: | 1.8313 | at alpha= | 16.5 | deg
XFOIL ncrit=9 |  |  |  | L/D Max: | 129.857 | at alpha= | 6 | deg
Re: | 4000000 |  |  | Cd Min: | 0.25671 | at alpha= | -20 | deg
Mach: | 0.1 |  |  | Cl=0 at alpha= | -2.6027 | deg
|  |  |  | @ Cl=0.1, Cd= | 0.0052827
|  |  |  | @ Cl=0.4, Cd= | 0.0052808
|  |  |  | @ Cl=0.6, Cd= | 0.0057837
alpha (deg) | Cl | Cd | Cm | Cl/Cd
-20 | -0.8 | 0.25671 | 0.0765 | -3.1164
-19.5 | -0.7825 | 0.2495 | 0.072 | -3.1363
-19 | -0.7652 | 0.24227 | 0.0677 | -3.1585
-18.5 | -0.7483 | 0.23494 | 0.0634 | -3.1851
-18 | -0.732 | 0.22744 | 0.0591 | -3.2184
-17.5 | -0.7162 | 0.2198 | 0.055 | -3.2584
-16 | -0.8613 | 0.13717 | 0.0188 | -6.2791
-15.5 | -1.1723 | 0.06964 | -0.0207 | -16.8337
-15 | -1.3146 | 0.03312 | -0.0534 | -39.692
-14.5 | -1.2988 | 0.02808 | -0.0578 | -46.2536
-14 | -1.2649 | 0.02502 | -0.0588 | -50.5556
-13.5 | -1.224 | 0.02257 | -0.0593 | -54.2313
-13 | -1.1789 | 0.02047 | -0.0597 | -57.5916
-12.5 | -1.1307 | 0.01862 | -0.06 | -60.725
-12 | -1.0802 | 0.017 | -0.0604 | -63.5412
-11.5 | -1.0277 | 0.01557 | -0.0608 | -66.0051
-11 | -0.9736 | 0.01437 | -0.0611 | -67.7523
-10.5 | -0.9183 | 0.01335 | -0.0615 | -68.7865
-10 | -0.8621 | 0.01243 | -0.062 | -69.3564
-9.5 | -0.806 | 0.0109 | -0.0627 | -73.945
-9 | -0.7442 | 0.0099 | -0.0643 | -75.1717
-8.5 | -0.6848 | 0.00934 | -0.065 | -73.3191
-8 | -0.6305 | 0.00888 | -0.0645 | -71.0023
-7.5 | -0.5752 | 0.00843 | -0.0642 | -68.2325
-7 | -0.5186 | 0.00803 | -0.0641 | -64.5828
-6.5 | -0.4612 | 0.0076 | -0.0642 | -60.6842
-6 | -0.4031 | 0.0071 | -0.0645 | -56.7746
-5.5 | -0.3445 | 0.00681 | -0.0648 | -50.5874
-5 | -0.2857 | 0.00658 | -0.0652 | -43.4195
-4.5 | -0.2264 | 0.00627 | -0.0657 | -36.1085
-4 | -0.1669 | 0.00601 | -0.0664 | -27.7704
-3.5 | -0.1073 | 0.0058 | -0.067 | -18.5
-3 | -0.0476 | 0.00564 | -0.0677 | -8.4397
-2.5 | 0.0123 | 0.00546 | -0.0685 | 2.2527
-2 | 0.0721 | 0.00532 | -0.0692 | 13.5526
-1.5 | 0.1319 | 0.00524 | -0.07 | 25.1718
-1 | 0.1915 | 0.0052 | -0.0707 | 36.8269
-0.5 | 0.2511 | 0.00519 | -0.0714 | 48.3815
0 | 0.3106 | 0.00521 | -0.0721 | 59.6161
0.5 | 0.37 | 0.00523 | -0.0727 | 70.7457
1 | 0.4291 | 0.00533 | -0.0733 | 80.5066
1.5 | 0.4881 | 0.00546 | -0.0739 | 89.3956
2 | 0.5467 | 0.00562 | -0.0744 | 97.2776
2.5 | 0.6053 | 0.0058 | -0.0748 | 104.3621
3 | 0.6636 | 0.00599 | -0.0752 | 110.7846
3.5 | 0.7217 | 0.00621 | -0.0756 | 116.2158
4 | 0.7793 | 0.00649 | -0.0759 | 120.077
4.5 | 0.8367 | 0.00675 | -0.0761 | 123.9556
5 | 0.8934 | 0.00706 | -0.0762 | 126.5439
5.5 | 0.9485 | 0.00738 | -0.0759 | 128.523
6 | 0.9986 | 0.00769 | -0.0745 | 129.857
6.5 | 1.0544 | 0.00823 | -0.0745 | 128.1166
7 | 1.1098 | 0.00878 | -0.0744 | 126.4009
7.5 | 1.1645 | 0.0094 | -0.0742 | 123.883
8 | 1.2189 | 0.01 | -0.074 | 121.89
8.5 | 1.2727 | 0.01061 | -0.0736 | 119.9529
9 | 1.3259 | 0.01128 | -0.0732 | 117.5443
9.5 | 1.3783 | 0.01199 | -0.0726 | 114.9541
10 | 1.4297 | 0.01276 | -0.0719 | 112.0455
10.5 | 1.4799 | 0.01361 | -0.071 | 108.7362
11 | 1.5299 | 0.01441 | -0.0701 | 106.1693
11.5 | 1.5777 | 0.01538 | -0.0689 | 102.5813
12 | 1.6237 | 0.01646 | -0.0674 | 98.6452
12.5 | 1.6693 | 0.01744 | -0.066 | 95.7167
13 | 1.7125 | 0.01855 | -0.0642 | 92.3181
13.5 | 1.7523 | 0.01982 | -0.0619 | 88.4107
14 | 1.7874 | 0.0213 | -0.0591 | 83.9155
14.5 | 1.8136 | 0.02315 | -0.0551 | 78.3413
15 | 1.8175 | 0.02568 | -0.0482 | 70.7749
15.5 | 1.8231 | 0.02864 | -0.0433 | 63.6557
16 | 1.8298 | 0.03211 | -0.04 | 56.9854
16.5 | 1.8313 | 0.03669 | -0.038 | 49.9128
17 | 1.8253 | 0.04281 | -0.0375 | 42.6372
17.5 | 1.8096 | 0.05097 | -0.039 | 35.5032
18 | 1.781 | 0.06171 | -0.0424 | 28.8608
18.5 | 1.7353 | 0.07589 | -0.0481 | 22.866
19 | 1.669 | 0.09434 | -0.0565 | 17.6913
19.5 | 1.581 | 0.11758 | -0.0678 | 13.4462
20 | 1.4864 | 0.14369 | -0.082 | 10.3445

## 69. Re 4M Mach 0.25 (1)
BIGFOIL.COM POLAR EXPORT
EM J18 2010 27 48
EM J18 2010 27 48 |  |  |  | Cl Max: | 1.239 | at alpha= | 9 | deg
JavaFoil+Calcfoil stall+Eppler ext transition |  |  |  | L/D Max: | 80.037 | at alpha= | 6.5 | deg
Re: | 4000000 |  |  | Cd Min: | 0.00987 | at alpha= | -0.5 | deg
Mach: | 0.25 |  |  | Cl=0 at alpha= | -2.7623 | deg
|  |  |  | @ Cl=0.1, Cd= | 0.009909
|  |  |  | @ Cl=0.4, Cd= | 0.01011
|  |  |  | @ Cl=0.6, Cd= | 0.010549
alpha (deg) | Cl | Cd | Cm | Cl/Cd
-14 | -0.281 | 0.0996 | -0.035 | -2.823
-13.5 | -0.33 | 0.09382 | -0.035 | -3.514
-13 | -0.373 | 0.08807 | -0.036 | -4.237
-12.5 | -0.406 | 0.09565 | -0.025 | -4.247
-12 | -0.445 | 0.07594 | -0.038 | -5.865
-11.5 | -0.475 | 0.06821 | -0.041 | -6.961
-11 | -0.496 | 0.06251 | -0.043 | -7.941
-10.5 | -0.516 | 0.05321 | -0.047 | -9.699
-10 | -0.538 | 0.03924 | -0.052 | -13.711
-9.5 | -0.571 | 0.0214 | -0.06 | -26.693
-9 | -0.588 | 0.01446 | -0.064 | -40.637
-8.5 | -0.582 | 0.01363 | -0.066 | -42.74
-8 | -0.553 | 0.01299 | -0.066 | -42.604
-7.5 | -0.516 | 0.01255 | -0.067 | -41.154
-7 | -0.474 | 0.0122 | -0.067 | -38.834
-6.5 | -0.427 | 0.01185 | -0.067 | -36.016
-6 | -0.376 | 0.01164 | -0.068 | -32.318
-5.5 | -0.322 | 0.01138 | -0.068 | -28.338
-5 | -0.266 | 0.01126 | -0.068 | -23.66
-4.5 | -0.209 | 0.01108 | -0.068 | -18.833
-4 | -0.15 | 0.01098 | -0.069 | -13.618
-3.5 | -0.089 | 0.01089 | -0.069 | -8.216
-3 | -0.029 | 0.01008 | -0.069 | -2.854
-2.5 | 0.032 | 0.01004 | -0.069 | 3.221
-2 | 0.094 | 0.00991 | -0.07 | 9.448
-1.5 | 0.155 | 0.0099 | -0.07 | 15.65
-1 | 0.216 | 0.00992 | -0.07 | 21.788
-0.5 | 0.277 | 0.00987 | -0.07 | 28.09
0 | 0.339 | 0.00996 | -0.071 | 34.003
0.5 | 0.4 | 0.01011 | -0.071 | 39.549
1 | 0.461 | 0.0101 | -0.071 | 45.619
1.5 | 0.522 | 0.01035 | -0.071 | 50.405
2 | 0.583 | 0.01049 | -0.072 | 55.543
2.5 | 0.643 | 0.0107 | -0.072 | 60.08
3 | 0.703 | 0.01096 | -0.072 | 64.193
3.5 | 0.763 | 0.01124 | -0.072 | 67.884
4 | 0.823 | 0.01153 | -0.073 | 71.321
4.5 | 0.881 | 0.01181 | -0.073 | 74.612
5 | 0.939 | 0.01223 | -0.073 | 76.776
5.5 | 0.995 | 0.01269 | -0.073 | 78.39
6 | 1.048 | 0.0132 | -0.073 | 79.388
6.5 | 1.097 | 0.01371 | -0.074 | 80.037
7 | 1.14 | 0.01437 | -0.074 | 79.359
7.5 | 1.177 | 0.01527 | -0.074 | 77.112
8 | 1.207 | 0.01619 | -0.074 | 74.547
8.5 | 1.228 | 0.01676 | -0.074 | 73.245
9 | 1.239 | 0.01768 | -0.075 | 70.071
9.5 | 1.239 | 0.0188 | -0.075 | 65.884
10 | 1.216 | 0.01682 | -0.074 | 72.336
10.5 | 1.183 | 0.02062 | -0.074 | 57.386
11 | 1.134 | 0.02282 | -0.073 | 49.671
11.5 | 1.061 | 0.02737 | -0.071 | 38.785
12 | 0.975 | 0.03503 | -0.069 | 27.826
12.5 | 0.89 | 0.04284 | -0.066 | 20.765
13 | 0.79 | 0.05727 | -0.062 | 13.804
13.5 | 0.693 | 0.07373 | -0.058 | 9.394
14 | 0.601 | 0.08658 | -0.054 | 6.945

## 70. Re 4M Mach 0.25 (2)
BIGFOIL.COM POLAR EXPORT
EM J18 2010 27 48
EM J18 2010 27 48 |  |  |  | Cl Max: | 1.7538 | at alpha= | 13.5 | deg
XFOIL ncrit=9 |  |  |  | L/D Max: | 130.088 | at alpha= | 6 | deg
Re: | 4000000 |  |  | Cd Min: | 0.19772 | at alpha= | -16 | deg
Mach: | 0.25 |  |  | Cl=0 at alpha= | -2.5934 | deg
|  |  |  | @ Cl=0.1, Cd= | 0.0053458
|  |  |  | @ Cl=0.4, Cd= | 0.0053261
|  |  |  | @ Cl=0.6, Cd= | 0.0058175
alpha (deg) | Cl | Cd | Cm | Cl/Cd
-16.5 | -0.4676 | 0.17345 | 0.0154 | -2.6959
-16 | -0.6805 | 0.19772 | 0.0436 | -3.4417
-15.5 | -0.663 | 0.19142 | 0.04 | -3.4636
-15 | -0.6477 | 0.1841 | 0.0363 | -3.5182
-14.5 | -0.6362 | 0.17516 | 0.0323 | -3.6321
-14 | -0.6363 | 0.16221 | 0.0272 | -3.9227
-13.5 | -0.6377 | 0.15016 | 0.0223 | -4.2468
-13 | -0.8146 | 0.09998 | -0.0018 | -8.1476
-12.5 | -0.8933 | 0.07786 | -0.0155 | -11.4732
-12 | -0.9743 | 0.05503 | -0.0311 | -17.7049
-11.5 | -1.0133 | 0.03214 | -0.0592 | -31.5277
-11 | -0.9948 | 0.02443 | -0.0643 | -40.7204
-10.5 | -0.9532 | 0.01981 | -0.0658 | -48.1171
-10 | -0.9013 | 0.01677 | -0.0664 | -53.7448
-9.5 | -0.8447 | 0.01457 | -0.0667 | -57.9753
-9 | -0.7792 | 0.01287 | -0.0682 | -60.5439
-8.5 | -0.7196 | 0.01046 | -0.069 | -68.7954
-8 | -0.6619 | 0.00966 | -0.0681 | -68.5197
-7.5 | -0.6031 | 0.00904 | -0.0675 | -66.7146
-7 | -0.5433 | 0.00847 | -0.0671 | -64.144
-6.5 | -0.4828 | 0.008 | -0.0669 | -60.35
-6 | -0.4216 | 0.00739 | -0.067 | -57.0501
-5.5 | -0.36 | 0.00698 | -0.0672 | -51.5759
-5 | -0.2984 | 0.00673 | -0.0674 | -44.3388
-4.5 | -0.2366 | 0.00646 | -0.0678 | -36.6254
-4 | -0.1745 | 0.00611 | -0.0684 | -28.5597
-3.5 | -0.1125 | 0.0059 | -0.069 | -19.0678
-3 | -0.0505 | 0.0057 | -0.0696 | -8.8596
-2.5 | 0.0116 | 0.00552 | -0.0704 | 2.1014
-2 | 0.0736 | 0.00538 | -0.0711 | 13.6803
-1.5 | 0.1354 | 0.0053 | -0.0718 | 25.5472
-1 | 0.1971 | 0.00525 | -0.0726 | 37.5429
-0.5 | 0.2587 | 0.00526 | -0.0733 | 49.1825
0 | 0.3202 | 0.00527 | -0.074 | 60.759
0.5 | 0.3816 | 0.00529 | -0.0746 | 72.1361
1 | 0.4427 | 0.00541 | -0.0752 | 81.8299
1.5 | 0.5037 | 0.00553 | -0.0758 | 91.085
2 | 0.5644 | 0.0057 | -0.0762 | 99.0175
2.5 | 0.625 | 0.0059 | -0.0766 | 105.9322
3 | 0.6854 | 0.00611 | -0.077 | 112.1768
3.5 | 0.7457 | 0.00634 | -0.0773 | 117.6183
4 | 0.8057 | 0.00662 | -0.0774 | 121.7069
4.5 | 0.8654 | 0.00691 | -0.0775 | 125.2388
5 | 0.9245 | 0.00726 | -0.0774 | 127.3416
5.5 | 0.9822 | 0.00764 | -0.077 | 128.5602
6 | 1.0342 | 0.00795 | -0.0752 | 130.0881
6.5 | 1.0928 | 0.00851 | -0.0749 | 128.4136
7 | 1.1506 | 0.00917 | -0.0745 | 125.4744
7.5 | 1.2081 | 0.00983 | -0.0739 | 122.8993
8 | 1.265 | 0.01055 | -0.0731 | 119.9052
8.5 | 1.3216 | 0.01127 | -0.0723 | 117.2671
9 | 1.3772 | 0.01208 | -0.0712 | 114.0066
9.5 | 1.432 | 0.01295 | -0.0699 | 110.5792
10 | 1.4855 | 0.01392 | -0.0684 | 106.717
10.5 | 1.5379 | 0.01496 | -0.0666 | 102.8008
11 | 1.5869 | 0.01629 | -0.0643 | 97.4156
11.5 | 1.6353 | 0.01753 | -0.0619 | 93.2858
12 | 1.6795 | 0.01904 | -0.0589 | 88.209
12.5 | 1.7178 | 0.02086 | -0.0553 | 82.349
13 | 1.7465 | 0.02305 | -0.0505 | 75.7701
13.5 | 1.7538 | 0.02571 | -0.0432 | 68.2147
14 | 1.7515 | 0.02972 | -0.0374 | 58.9334
14.5 | 1.7409 | 0.03555 | -0.0342 | 48.9705
15 | 1.7173 | 0.04424 | -0.0345 | 38.8178
15.5 | 1.682 | 0.05602 | -0.0385 | 30.025
16 | 1.6357 | 0.07053 | -0.0451 | 23.1915
16.5 | 1.5793 | 0.08727 | -0.053 | 18.0967
17 | 1.521 | 0.10483 | -0.0614 | 14.5092
17.5 | 1.4636 | 0.12283 | -0.0703 | 11.9157
18 | 1.4046 | 0.142 | -0.0808 | 9.8915
18.5 | 1.356 | 0.1604 | -0.0918 | 8.4539

## 71. Re 4M Mach 0.50 (1)
BIGFOIL.COM POLAR EXPORT
EM J18 2010 27 48
EM J18 2010 27 48 |  |  |  | Cl Max: | 1.234 | at alpha= | 20 | deg
JavaFoil+Calcfoil stall+Eppler ext transition |  |  |  | L/D Max: | 76.686 | at alpha= | 5.5 | deg
Re: | 4000000 |  |  | Cd Min: | 0.01028 | at alpha= | -1 | deg
Mach: | 0.5 |  |  | Cl=0 at alpha= | -2.7647 | deg
|  |  |  | @ Cl=0.1, Cd= | 0.010364
|  |  |  | @ Cl=0.4, Cd= | 0.01041
|  |  |  | @ Cl=0.6, Cd= | 0.010948
alpha (deg) | Cl | Cd | Cm | Cl/Cd
-20 | -0.94 | 0.16633 | -0.04 | -5.654
-19.5 | -0.911 | 0.15933 | -0.039 | -5.72
-19 | -0.884 | 0.15685 | -0.039 | -5.639
-18.5 | -0.858 | 0.15057 | -0.039 | -5.696
-18 | -0.831 | 0.14542 | -0.039 | -5.714
-17.5 | -0.806 | 0.14198 | -0.04 | -5.676
-17 | -0.778 | 0.13894 | -0.039 | -5.598
-16.5 | -0.749 | 0.13411 | -0.038 | -5.588
-16 | -0.722 | 0.12711 | -0.038 | -5.682
-15.5 | -0.695 | 0.12195 | -0.038 | -5.702
-15 | -0.669 | 0.12385 | -0.039 | -5.405
-14.5 | -0.642 | 0.11503 | -0.038 | -5.577
-14 | -0.613 | 0.1109 | -0.036 | -5.531
-13.5 | -0.587 | 0.1075 | -0.037 | -5.456
-13 | -0.56 | 0.10289 | -0.037 | -5.438
-12.5 | -0.532 | 0.09863 | -0.036 | -5.394
-12 | -0.505 | 0.08652 | -0.037 | -5.842
-11.5 | -0.479 | 0.07972 | -0.038 | -6.006
-11 | -0.45 | 0.08668 | -0.034 | -5.192
-10.5 | -0.424 | 0.07362 | -0.036 | -5.755
-10 | -0.4 | 0.06397 | -0.043 | -6.259
-9.5 | -0.369 | 0.0673 | -0.034 | -5.475
-9 | -0.342 | 0.06142 | -0.037 | -5.569
-8.5 | -0.314 | 0.0595 | -0.036 | -5.283
-8 | -0.311 | 0.03298 | -0.061 | -9.418
-7.5 | -0.314 | 0.01442 | -0.073 | -21.781
-7 | -0.284 | 0.01367 | -0.074 | -20.761
-6.5 | -0.381 | 0.01352 | -0.075 | -28.21
-6 | -0.381 | 0.01294 | -0.076 | -29.451
-5.5 | -0.342 | 0.01245 | -0.076 | -27.489
-5 | -0.29 | 0.01205 | -0.076 | -24.033
-4.5 | -0.23 | 0.01176 | -0.076 | -19.522
-4 | -0.166 | 0.01153 | -0.077 | -14.378
-3.5 | -0.1 | 0.01139 | -0.077 | -8.743
-3 | -0.032 | 0.01131 | -0.077 | -2.838
-2.5 | 0.036 | 0.01042 | -0.078 | 3.464
-2 | 0.105 | 0.01036 | -0.078 | 10.1
-1.5 | 0.173 | 0.01034 | -0.078 | 16.743
-1 | 0.242 | 0.01028 | -0.078 | 23.494
-0.5 | 0.31 | 0.01034 | -0.079 | 29.98
0 | 0.379 | 0.01037 | -0.079 | 36.497
0.5 | 0.447 | 0.0105 | -0.079 | 42.543
1 | 0.515 | 0.0107 | -0.08 | 48.128
1.5 | 0.583 | 0.01089 | -0.08 | 53.535
2 | 0.651 | 0.01112 | -0.08 | 58.52
2.5 | 0.718 | 0.01139 | -0.08 | 63.025
3 | 0.785 | 0.01175 | -0.081 | 66.772
3.5 | 0.851 | 0.01213 | -0.081 | 70.163
4 | 0.917 | 0.01247 | -0.081 | 73.523
4.5 | 0.981 | 0.01307 | -0.081 | 75.036
5 | 1.042 | 0.01365 | -0.082 | 76.382
5.5 | 1.1 | 0.01434 | -0.082 | 76.686
6 | 1.149 | 0.0153 | -0.082 | 75.096
6.5 | 1.185 | 0.01665 | -0.082 | 71.219
7 | 1.193 | 0.0184 | -0.083 | 64.865
7.5 | 1.13 | 0.01808 | -0.082 | 62.481
8 | 0.711 | 0.02227 | -0.081 | 31.933
8.5 | 0.734 | 0.02409 | -0.08 | 30.481
9 | 0.71 | 0.03889 | -0.071 | 18.248
9.5 | 0.707 | 0.05378 | -0.064 | 13.139
10 | 0.769 | 0.04218 | -0.072 | 18.221
10.5 | 0.72 | 0.08487 | -0.039 | 8.479
11 | 0.748 | 0.08396 | -0.043 | 8.91
11.5 | 0.775 | 0.09507 | -0.043 | 8.153
12 | 0.8 | 0.09543 | -0.042 | 8.387
12.5 | 0.829 | 0.10281 | -0.045 | 8.062
13 | 0.855 | 0.10459 | -0.045 | 8.175
13.5 | 0.882 | 0.10928 | -0.046 | 8.069
14 | 0.911 | 0.1158 | -0.048 | 7.87
14.5 | 0.941 | 0.12329 | -0.051 | 7.63
15 | 0.963 | 0.12204 | -0.048 | 7.892
15.5 | 0.99 | 0.12446 | -0.049 | 7.953
16 | 1.022 | 0.13138 | -0.053 | 7.781
16.5 | 1.044 | 0.13378 | -0.051 | 7.803
17 | 1.07 | 0.13666 | -0.051 | 7.83
17.5 | 1.097 | 0.14378 | -0.052 | 7.633
18 | 1.13 | 0.14801 | -0.055 | 7.638
18.5 | 1.151 | 0.14867 | -0.053 | 7.741
19 | 1.177 | 0.15776 | -0.053 | 7.46
19.5 | 1.203 | 0.15943 | -0.054 | 7.544
20 | 1.234 | 0.16498 | -0.056 | 7.478

## 72. Re 4M Mach 0.50 (2)
BIGFOIL.COM POLAR EXPORT
EM J18 2010 27 48
EM J18 2010 27 48 |  |  |  | Cl Max: | 1.5188 | at alpha= | 8.5 | deg
XFOIL ncrit=9 |  |  |  | L/D Max: | 130.624 | at alpha= | 5 | deg
Re: | 4000000 |  |  | Cd Min: | 0.28887 | at alpha= | -20 | deg
Mach: | 0.5 |  |  | Cl=0 at alpha= | -2.5505 | deg
|  |  |  | @ Cl=0.1, Cd= | 0.0056109
|  |  |  | @ Cl=0.4, Cd= | 0.0055664
|  |  |  | @ Cl=0.6, Cd= | 0.0059649
alpha (deg) | Cl | Cd | Cm | Cl/Cd
-20 | -0.8847 | 0.28887 | 0.0928 | -3.0626
-19.5 | -0.8606 | 0.27945 | 0.0872 | -3.0796
-19 | -0.8372 | 0.2701 | 0.0816 | -3.0996
-18.5 | -0.8141 | 0.26108 | 0.0762 | -3.1182
-18 | -0.7913 | 0.25222 | 0.0709 | -3.1373
-17.5 | -0.7686 | 0.24339 | 0.0657 | -3.1579
-17 | -0.7464 | 0.23446 | 0.0606 | -3.1835
-16.5 | -0.7255 | 0.22579 | 0.0558 | -3.2132
-16 | -0.7045 | 0.21699 | 0.0509 | -3.2467
-15.5 | -0.6847 | 0.20728 | 0.046 | -3.3033
-15 | -0.6647 | 0.19874 | 0.0413 | -3.3446
-14.5 | -0.6437 | 0.19092 | 0.037 | -3.3716
-14 | -0.6247 | 0.18237 | 0.0327 | -3.4255
-13.5 | -0.6076 | 0.17348 | 0.0284 | -3.5024
-13 | -0.592 | 0.1643 | 0.0241 | -3.6032
-12.5 | -0.5784 | 0.15503 | 0.02 | -3.7309
-12 | -0.5679 | 0.1453 | 0.0157 | -3.9085
-11.5 | -0.561 | 0.13504 | 0.0114 | -4.1543
-11 | -0.5539 | 0.1254 | 0.0073 | -4.4171
-10.5 | -0.5539 | 0.11485 | 0.0024 | -4.8228
-10 | -0.5506 | 0.10534 | -0.0021 | -5.2269
-9.5 | -0.5515 | 0.09539 | -0.0072 | -5.7815
-9 | -0.5583 | 0.08469 | -0.0133 | -6.5923
-8.5 | -0.5703 | 0.07343 | -0.0207 | -7.7666
-8 | -0.587 | 0.06144 | -0.0299 | -9.554
-7.5 | -0.603 | 0.04691 | -0.0453 | -12.8544
-7 | -0.6073 | 0.0283 | -0.0699 | -21.4594
-6.5 | -0.5817 | 0.01564 | -0.0783 | -37.1931
-6 | -0.5138 | 0.01042 | -0.0792 | -49.309
-5.5 | -0.4373 | 0.00839 | -0.0787 | -52.1216
-5 | -0.3609 | 0.00754 | -0.0781 | -47.8647
-4.5 | -0.2857 | 0.00705 | -0.0777 | -40.5248
-4 | -0.2114 | 0.00669 | -0.0775 | -31.5994
-3.5 | -0.1378 | 0.00629 | -0.0778 | -21.9078
-3 | -0.065 | 0.00603 | -0.0782 | -10.7794
-2.5 | 0.0073 | 0.00582 | -0.0787 | 1.2543
-2 | 0.0792 | 0.00564 | -0.0794 | 14.0426
-1.5 | 0.1506 | 0.00554 | -0.0801 | 27.1841
-1 | 0.2216 | 0.0055 | -0.0808 | 40.2909
-0.5 | 0.2923 | 0.0055 | -0.0815 | 53.1455
0 | 0.3628 | 0.00554 | -0.0822 | 65.4874
0.5 | 0.4333 | 0.00559 | -0.0828 | 77.5134
1 | 0.5035 | 0.00572 | -0.0833 | 88.0245
1.5 | 0.5737 | 0.00589 | -0.0838 | 97.4024
2 | 0.6439 | 0.00609 | -0.0841 | 105.7307
2.5 | 0.7141 | 0.00633 | -0.0842 | 112.812
3 | 0.7846 | 0.00659 | -0.0841 | 119.0592
3.5 | 0.8552 | 0.0069 | -0.0839 | 123.942
4 | 0.9258 | 0.00727 | -0.0834 | 127.3453
4.5 | 0.9966 | 0.00768 | -0.0826 | 129.7656
5 | 1.0672 | 0.00817 | -0.0815 | 130.6242
5.5 | 1.1373 | 0.00872 | -0.0798 | 130.4243
6 | 1.2 | 0.00925 | -0.0763 | 129.7297
6.5 | 1.2693 | 0.01009 | -0.0738 | 125.7978
7 | 1.3399 | 0.01104 | -0.071 | 121.3678
7.5 | 1.4096 | 0.01219 | -0.0674 | 115.6358
8 | 1.4756 | 0.01385 | -0.0624 | 106.5415
8.5 | 1.5188 | 0.01734 | -0.0542 | 87.5894
9 | 1.5123 | 0.02288 | -0.0427 | 66.097
9.5 | 1.4773 | 0.02993 | -0.0346 | 49.3585
10 | 1.4399 | 0.04039 | -0.0355 | 35.6499
10.5 | 1.4007 | 0.05365 | -0.0424 | 26.1081
11 | 1.3611 | 0.06789 | -0.0503 | 20.0486
11.5 | 1.322 | 0.08201 | -0.0574 | 16.12
12 | 1.2846 | 0.09587 | -0.064 | 13.3994
12.5 | 1.2505 | 0.10958 | -0.0707 | 11.4118
13 | 1.2209 | 0.12329 | -0.0778 | 9.9027
13.5 | 1.196 | 0.13696 | -0.0853 | 8.7325

## 73. Re 5M Mach 0.00 (1)
BIGFOIL.COM POLAR EXPORT
EM J18 2010 27 48
EM J18 2010 27 48 |  |  |  | Cl Max: | 1.277 | at alpha= | 10.5 | deg
JavaFoil+Calcfoil stall+Eppler ext transition |  |  |  | L/D Max: | 82.212 | at alpha= | 7 | deg
Re: | 5000000 |  |  | Cd Min: | 0.00977 | at alpha= | -1 | deg
Mach: | 0 |  |  | Cl=0 at alpha= | -2.7627 | deg
|  |  |  | @ Cl=0.1, Cd= | 0.0098146
|  |  |  | @ Cl=0.4, Cd= | 0.0099486
|  |  |  | @ Cl=0.6, Cd= | 0.010433
alpha (deg) | Cl | Cd | Cm | Cl/Cd
-15 | -0.541 | 0.09842 | -0.037 | -5.501
-14.5 | -0.556 | 0.09207 | -0.038 | -6.037
-14 | -0.569 | 0.08573 | -0.039 | -6.637
-13.5 | -0.581 | 0.07847 | -0.041 | -7.41
-13 | -0.592 | 0.07124 | -0.042 | -8.313
-12.5 | -0.603 | 0.06204 | -0.045 | -9.724
-12 | -0.612 | 0.05373 | -0.047 | -11.383
-11.5 | -0.643 | 0.03217 | -0.054 | -19.974
-11 | -0.658 | 0.02243 | -0.057 | -29.314
-10.5 | -0.659 | 0.01816 | -0.059 | -36.26
-10 | -0.663 | 0.01328 | -0.062 | -49.921
-9.5 | -0.654 | 0.01363 | -0.064 | -47.983
-9 | -0.626 | 0.01301 | -0.064 | -48.103
-8.5 | -0.593 | 0.01259 | -0.064 | -47.123
-8 | -0.556 | 0.01221 | -0.064 | -45.558
-7.5 | -0.514 | 0.01192 | -0.065 | -43.101
-7 | -0.468 | 0.0117 | -0.065 | -39.986
-6.5 | -0.419 | 0.01142 | -0.065 | -36.692
-6 | -0.368 | 0.01124 | -0.065 | -32.701
-5.5 | -0.314 | 0.01107 | -0.066 | -28.384
-5 | -0.259 | 0.01092 | -0.066 | -23.729
-4.5 | -0.203 | 0.01083 | -0.066 | -18.709
-4 | -0.145 | 0.01075 | -0.066 | -13.499
-3.5 | -0.087 | 0.01069 | -0.067 | -8.113
-3 | -0.028 | 0.00997 | -0.067 | -2.795
-2.5 | 0.031 | 0.00989 | -0.067 | 3.165
-2 | 0.091 | 0.00981 | -0.068 | 9.239
-1.5 | 0.15 | 0.00984 | -0.068 | 15.24
-1 | 0.209 | 0.00977 | -0.068 | 21.426
-0.5 | 0.269 | 0.00983 | -0.068 | 27.311
0 | 0.328 | 0.00988 | -0.068 | 33.196
0.5 | 0.387 | 0.00992 | -0.069 | 39.043
1 | 0.446 | 0.01005 | -0.069 | 44.413
1.5 | 0.505 | 0.01016 | -0.069 | 49.727
2 | 0.564 | 0.01036 | -0.069 | 54.479
2.5 | 0.623 | 0.01048 | -0.07 | 59.442
3 | 0.681 | 0.01068 | -0.07 | 63.793
3.5 | 0.739 | 0.01095 | -0.07 | 67.511
4 | 0.797 | 0.01119 | -0.07 | 71.249
4.5 | 0.854 | 0.01141 | -0.07 | 74.869
5 | 0.91 | 0.01179 | -0.071 | 77.234
5.5 | 0.965 | 0.01216 | -0.071 | 79.411
6 | 1.018 | 0.01259 | -0.071 | 80.829
6.5 | 1.067 | 0.01301 | -0.071 | 82.049
7 | 1.113 | 0.01353 | -0.071 | 82.212
7.5 | 1.153 | 0.01422 | -0.072 | 81.132
8 | 1.189 | 0.01479 | -0.072 | 80.394
8.5 | 1.22 | 0.0155 | -0.072 | 78.678
9 | 1.244 | 0.01593 | -0.072 | 78.108
9.5 | 1.262 | 0.01667 | -0.072 | 75.692
10 | 1.273 | 0.0175 | -0.073 | 72.737
10.5 | 1.277 | 0.01849 | -0.073 | 69.075
11 | 1.264 | 0.01652 | -0.072 | 76.498
11.5 | 1.247 | 0.02014 | -0.072 | 61.903
12 | 1.223 | 0.02151 | -0.071 | 56.844
12.5 | 1.191 | 0.02356 | -0.071 | 50.531
13 | 1.147 | 0.02725 | -0.07 | 42.103
13.5 | 1.102 | 0.03149 | -0.068 | 35.004
14 | 1.05 | 0.03845 | -0.067 | 27.296
14.5 | 0.992 | 0.04916 | -0.064 | 20.173
15 | 0.937 | 0.06093 | -0.062 | 15.377
15.5 | 0.886 | 0.07323 | -0.059 | 12.094

## 74. Re 5M Mach 0.00 (2)
BIGFOIL.COM POLAR EXPORT
EM J18 2010 27 48
EM J18 2010 27 48 |  |  |  | Cl Max: | 1.9046 | at alpha= | 17.5 | deg
XFOIL ncrit=9 |  |  |  | L/D Max: | 132.743 | at alpha= | 6.5 | deg
Re: | 5000000 |  |  | Cd Min: | 0.25625 | at alpha= | -20 | deg
Mach: | 0 |  |  | Cl=0 at alpha= | -2.6044 | deg
|  |  |  | @ Cl=0.1, Cd= | 0.0052317
|  |  |  | @ Cl=0.4, Cd= | 0.0052534
|  |  |  | @ Cl=0.6, Cd= | 0.005704
alpha (deg) | Cl | Cd | Cm | Cl/Cd
-20 | -0.7996 | 0.25625 | 0.0762 | -3.1204
-19.5 | -0.7813 | 0.24915 | 0.0719 | -3.1359
-19 | -0.764 | 0.24188 | 0.0675 | -3.1586
-18.5 | -0.7472 | 0.23461 | 0.0632 | -3.1849
-17 | -1.4281 | 0.04449 | -0.0411 | -32.0993
-16.5 | -1.4589 | 0.03117 | -0.0543 | -46.8046
-16 | -1.4499 | 0.02619 | -0.0571 | -55.3608
-15.5 | -1.4167 | 0.02349 | -0.0576 | -60.3108
-15 | -1.3755 | 0.02156 | -0.0578 | -63.7987
-14.5 | -1.3302 | 0.01999 | -0.058 | -66.5433
-14 | -1.2828 | 0.01855 | -0.0583 | -69.1536
-13.5 | -1.2336 | 0.01722 | -0.0585 | -71.6376
-13 | -1.1828 | 0.01601 | -0.0588 | -73.8788
-12.5 | -1.1307 | 0.01489 | -0.0592 | -75.9369
-12 | -1.0776 | 0.01386 | -0.0596 | -77.7489
-11.5 | -1.0234 | 0.01291 | -0.06 | -79.2719
-11 | -0.9683 | 0.01208 | -0.0605 | -80.1573
-10.5 | -0.9124 | 0.01138 | -0.061 | -80.1757
-10 | -0.8559 | 0.01073 | -0.0615 | -79.767
-9.5 | -0.7957 | 0.01016 | -0.0628 | -78.3169
-9 | -0.7383 | 0.00914 | -0.0636 | -80.7768
-8.5 | -0.6846 | 0.00864 | -0.0632 | -79.2361
-8 | -0.6295 | 0.00824 | -0.063 | -76.3956
-7.5 | -0.5733 | 0.00784 | -0.063 | -73.125
-7 | -0.5164 | 0.00749 | -0.0632 | -68.9453
-6.5 | -0.459 | 0.00719 | -0.0635 | -63.8387
-6 | -0.4008 | 0.00685 | -0.0639 | -58.5109
-5.5 | -0.3424 | 0.00656 | -0.0643 | -52.1951
-5 | -0.2839 | 0.00639 | -0.0648 | -44.4288
-4.5 | -0.2248 | 0.00612 | -0.0654 | -36.732
-4 | -0.1656 | 0.00588 | -0.0661 | -28.1633
-3.5 | -0.1064 | 0.00571 | -0.0667 | -18.634
-3 | -0.047 | 0.00556 | -0.0674 | -8.4532
-2.5 | 0.0124 | 0.00541 | -0.0682 | 2.2921
-2 | 0.072 | 0.00526 | -0.069 | 13.6882
-1.5 | 0.1313 | 0.0052 | -0.0697 | 25.25
-1 | 0.1906 | 0.00518 | -0.0704 | 36.7954
-0.5 | 0.2499 | 0.00516 | -0.0711 | 48.4302
0 | 0.309 | 0.00518 | -0.0718 | 59.6525
0.5 | 0.3681 | 0.00521 | -0.0724 | 70.6526
1 | 0.4269 | 0.00529 | -0.073 | 80.6994
1.5 | 0.4855 | 0.00541 | -0.0736 | 89.7412
2 | 0.544 | 0.00555 | -0.0741 | 98.018
2.5 | 0.6022 | 0.00571 | -0.0746 | 105.4641
3 | 0.6602 | 0.00589 | -0.075 | 112.0883
3.5 | 0.718 | 0.00609 | -0.0754 | 117.8982
4 | 0.7754 | 0.00635 | -0.0758 | 122.1102
4.5 | 0.8326 | 0.00661 | -0.0761 | 125.9607
5 | 0.8893 | 0.0069 | -0.0763 | 128.8841
5.5 | 0.9453 | 0.00724 | -0.0764 | 130.5663
6 | 0.9997 | 0.00759 | -0.0761 | 131.7128
6.5 | 1.05 | 0.00791 | -0.0749 | 132.7434
7 | 1.1049 | 0.00847 | -0.0749 | 130.4486
7.5 | 1.1596 | 0.00899 | -0.0748 | 128.9878
8 | 1.2137 | 0.00956 | -0.0746 | 126.9561
8.5 | 1.2674 | 0.01012 | -0.0744 | 125.2372
9 | 1.3203 | 0.01073 | -0.0741 | 123.0475
9.5 | 1.3726 | 0.01138 | -0.0737 | 120.6151
10 | 1.4241 | 0.01206 | -0.0732 | 118.0846
10.5 | 1.4744 | 0.01284 | -0.0725 | 114.8287
11 | 1.5246 | 0.01354 | -0.0718 | 112.5997
11.5 | 1.5725 | 0.01446 | -0.0708 | 108.7483
12 | 1.6203 | 0.01527 | -0.0699 | 106.11
12.5 | 1.6669 | 0.01613 | -0.0687 | 103.3416
13 | 1.7114 | 0.0171 | -0.0673 | 100.0819
13.5 | 1.7534 | 0.0182 | -0.0656 | 96.3407
14 | 1.7914 | 0.01953 | -0.0634 | 91.7256
14.5 | 1.8238 | 0.02115 | -0.0604 | 86.2317
15 | 1.8552 | 0.0225 | -0.0574 | 82.4533
15.5 | 1.8731 | 0.02407 | -0.0522 | 77.8189
16 | 1.8858 | 0.02613 | -0.0473 | 72.1699
16.5 | 1.8965 | 0.02879 | -0.0434 | 65.8736
17 | 1.903 | 0.03225 | -0.0404 | 59.0078
17.5 | 1.9046 | 0.03674 | -0.0386 | 51.84
18 | 1.8996 | 0.04257 | -0.0381 | 44.623
18.5 | 1.8855 | 0.0502 | -0.0391 | 37.5598
19 | 1.8604 | 0.06004 | -0.0418 | 30.986
19.5 | 1.8194 | 0.07304 | -0.0466 | 24.9096
20 | 1.7612 | 0.08956 | -0.0536 | 19.665

## 75. Re 5M Mach 0.10 (1)
BIGFOIL.COM POLAR EXPORT
EM J18 2010 27 48
EM J18 2010 27 48 |  |  |  | Cl Max: | 1.27 | at alpha= | 10.5 | deg
JavaFoil+Calcfoil stall+Eppler ext transition |  |  |  | L/D Max: | 82.098 | at alpha= | 7 | deg
Re: | 5000000 |  |  | Cd Min: | 0.0098 | at alpha= | -1 | deg
Mach: | 0.1 |  |  | Cl=0 at alpha= | -2.7627 | deg
|  |  |  | @ Cl=0.1, Cd= | 0.009823
|  |  |  | @ Cl=0.4, Cd= | 0.0099702
|  |  |  | @ Cl=0.6, Cd= | 0.010437
alpha (deg) | Cl | Cd | Cm | Cl/Cd
-15 | -0.506 | 0.10195 | -0.036 | -4.962
-14.5 | -0.524 | 0.09411 | -0.037 | -5.57
-14 | -0.54 | 0.08774 | -0.038 | -6.159
-13.5 | -0.555 | 0.08084 | -0.04 | -6.871
-13 | -0.569 | 0.07393 | -0.042 | -7.695
-12.5 | -0.582 | 0.06531 | -0.044 | -8.91
-12 | -0.592 | 0.05767 | -0.046 | -10.261
-11.5 | -0.621 | 0.03684 | -0.053 | -16.853
-11 | -0.64 | 0.025 | -0.057 | -25.615
-10.5 | -0.642 | 0.02056 | -0.059 | -31.238
-10 | -0.655 | 0.01447 | -0.062 | -45.239
-9.5 | -0.65 | 0.01381 | -0.064 | -47.077
-9 | -0.624 | 0.01311 | -0.064 | -47.592
-8.5 | -0.593 | 0.01267 | -0.064 | -46.761
-8 | -0.556 | 0.01228 | -0.065 | -45.306
-7.5 | -0.515 | 0.01198 | -0.065 | -42.93
-7 | -0.469 | 0.01172 | -0.065 | -40.004
-6.5 | -0.42 | 0.01147 | -0.066 | -36.654
-6 | -0.369 | 0.01126 | -0.066 | -32.78
-5.5 | -0.316 | 0.01111 | -0.066 | -28.39
-5 | -0.26 | 0.01096 | -0.066 | -23.741
-4.5 | -0.204 | 0.01084 | -0.067 | -18.775
-4 | -0.146 | 0.01075 | -0.067 | -13.557
-3.5 | -0.087 | 0.01072 | -0.067 | -8.131
-3 | -0.028 | 0.01 | -0.067 | -2.799
-2.5 | 0.031 | 0.0099 | -0.068 | 3.178
-2 | 0.091 | 0.00982 | -0.068 | 9.275
-1.5 | 0.151 | 0.00984 | -0.068 | 15.326
-1 | 0.21 | 0.0098 | -0.068 | 21.462
-0.5 | 0.27 | 0.00985 | -0.069 | 27.394
0 | 0.33 | 0.00991 | -0.069 | 33.281
0.5 | 0.389 | 0.00995 | -0.069 | 39.12
1 | 0.449 | 0.01006 | -0.069 | 44.592
1.5 | 0.508 | 0.01018 | -0.07 | 49.878
2 | 0.567 | 0.01037 | -0.07 | 54.659
2.5 | 0.626 | 0.01049 | -0.07 | 59.662
3 | 0.685 | 0.0107 | -0.07 | 64.011
3.5 | 0.743 | 0.01098 | -0.07 | 67.65
4 | 0.801 | 0.01121 | -0.071 | 71.443
4.5 | 0.858 | 0.01144 | -0.071 | 75.015
5 | 0.915 | 0.01184 | -0.071 | 77.234
5.5 | 0.97 | 0.01219 | -0.071 | 79.533
6 | 1.022 | 0.01264 | -0.071 | 80.88
6.5 | 1.072 | 0.0131 | -0.072 | 81.847
7 | 1.117 | 0.01361 | -0.072 | 82.098
7.5 | 1.157 | 0.01432 | -0.072 | 80.831
8 | 1.192 | 0.01492 | -0.072 | 79.939
8.5 | 1.222 | 0.01564 | -0.072 | 78.093
9 | 1.244 | 0.01607 | -0.073 | 77.452
9.5 | 1.26 | 0.01685 | -0.073 | 74.806
10 | 1.269 | 0.01773 | -0.073 | 71.577
10.5 | 1.27 | 0.01878 | -0.073 | 67.644
11 | 1.251 | 0.01926 | -0.072 | 64.933
11.5 | 1.229 | 0.02059 | -0.072 | 59.673
12 | 1.2 | 0.02216 | -0.072 | 54.149
12.5 | 1.161 | 0.02458 | -0.071 | 47.24
13 | 1.113 | 0.02842 | -0.07 | 39.168
13.5 | 1.059 | 0.03432 | -0.068 | 30.849
14 | 1 | 0.04277 | -0.066 | 23.377
14.5 | 0.936 | 0.05562 | -0.063 | 16.83
15 | 0.879 | 0.06826 | -0.06 | 12.872
15.5 | 0.828 | 0.07886 | -0.058 | 10.499

## 76. Re 5M Mach 0.10 (2)
BIGFOIL.COM POLAR EXPORT
EM J18 2010 27 48
EM J18 2010 27 48 |  |  |  | Cl Max: | 1.8843 | at alpha= | 17 | deg
XFOIL ncrit=9 |  |  |  | L/D Max: | 132.444 | at alpha= | 6.5 | deg
Re: | 5000000 |  |  | Cd Min: | 0.15345 | at alpha= | -17 | deg
Mach: | 0.1 |  |  | Cl=0 at alpha= | -2.6027 | deg
|  |  |  | @ Cl=0.1, Cd= | 0.0052421
|  |  |  | @ Cl=0.4, Cd= | 0.0052603
|  |  |  | @ Cl=0.6, Cd= | 0.0057042
alpha (deg) | Cl | Cd | Cm | Cl/Cd
-17 | -0.8709 | 0.15345 | 0.027 | -5.6755
-16.5 | -1.3157 | 0.06057 | -0.0289 | -21.722
-16 | -1.3891 | 0.03759 | -0.0493 | -36.954
-15.5 | -1.4041 | 0.02815 | -0.0586 | -49.8792
-15 | -1.3767 | 0.02452 | -0.0596 | -56.146
-14.5 | -1.3361 | 0.02226 | -0.0598 | -60.0225
-14 | -1.2909 | 0.02039 | -0.06 | -63.3104
-13.5 | -1.2428 | 0.01876 | -0.0602 | -66.2473
-13 | -1.1926 | 0.01729 | -0.0604 | -68.9763
-12.5 | -1.1408 | 0.01594 | -0.0606 | -71.5684
-12 | -1.0876 | 0.0147 | -0.0609 | -73.9864
-11.5 | -1.0332 | 0.01357 | -0.0612 | -76.1385
-11 | -0.9777 | 0.01259 | -0.0616 | -77.6569
-10.5 | -0.9212 | 0.01174 | -0.062 | -78.4668
-10 | -0.8641 | 0.011 | -0.0624 | -78.5545
-9.5 | -0.803 | 0.01035 | -0.0637 | -77.5845
-9 | -0.7451 | 0.00937 | -0.0643 | -79.5197
-8.5 | -0.6908 | 0.00876 | -0.0639 | -78.8584
-8 | -0.6351 | 0.00833 | -0.0636 | -76.2425
-7.5 | -0.5783 | 0.00792 | -0.0636 | -73.0177
-7 | -0.5207 | 0.00755 | -0.0638 | -68.9669
-6.5 | -0.4628 | 0.00723 | -0.064 | -64.0111
-6 | -0.4041 | 0.00691 | -0.0643 | -58.4805
-5.5 | -0.3451 | 0.00659 | -0.0647 | -52.3672
-5 | -0.2861 | 0.00641 | -0.0652 | -44.6334
-4.5 | -0.2266 | 0.00616 | -0.0658 | -36.7857
-4 | -0.1669 | 0.00589 | -0.0664 | -28.3362
-3.5 | -0.1073 | 0.00572 | -0.0671 | -18.7587
-3 | -0.0476 | 0.00557 | -0.0678 | -8.5458
-2.5 | 0.0123 | 0.00542 | -0.0685 | 2.2694
-2 | 0.0722 | 0.00527 | -0.0693 | 13.7002
-1.5 | 0.132 | 0.00521 | -0.07 | 25.3359
-1 | 0.1916 | 0.00519 | -0.0707 | 36.9171
-0.5 | 0.2513 | 0.00517 | -0.0714 | 48.6074
0 | 0.3108 | 0.00519 | -0.0721 | 59.8844
0.5 | 0.3702 | 0.00522 | -0.0728 | 70.9195
1 | 0.4294 | 0.0053 | -0.0734 | 81.0189
1.5 | 0.4884 | 0.00542 | -0.074 | 90.1107
2 | 0.5472 | 0.00556 | -0.0745 | 98.4173
2.5 | 0.6058 | 0.00572 | -0.075 | 105.9091
3 | 0.6642 | 0.00591 | -0.0754 | 112.3858
4 | 0.7802 | 0.00638 | -0.0761 | 122.2884
4.5 | 0.8378 | 0.00664 | -0.0763 | 126.1747
5 | 0.8949 | 0.00693 | -0.0765 | 129.1342
5.5 | 0.9514 | 0.00727 | -0.0766 | 130.8666
6 | 1.0062 | 0.00764 | -0.0763 | 131.7016
6.5 | 1.0569 | 0.00798 | -0.075 | 132.4436
7 | 1.1123 | 0.00852 | -0.0749 | 130.5516
7.5 | 1.1675 | 0.00906 | -0.0748 | 128.8631
8 | 1.222 | 0.00966 | -0.0745 | 126.501
8.5 | 1.2761 | 0.01025 | -0.0742 | 124.4976
9 | 1.3296 | 0.01088 | -0.0738 | 122.2059
9.5 | 1.3823 | 0.01155 | -0.0733 | 119.6797
10 | 1.4344 | 0.01224 | -0.0727 | 117.1895
10.5 | 1.4854 | 0.01301 | -0.0719 | 114.1737
11 | 1.5355 | 0.01382 | -0.071 | 111.1071
11.5 | 1.584 | 0.01475 | -0.0698 | 107.3898
12 | 1.6323 | 0.01558 | -0.0687 | 104.7689
12.5 | 1.6787 | 0.01653 | -0.0673 | 101.5547
13 | 1.7226 | 0.01762 | -0.0656 | 97.7639
13.5 | 1.7631 | 0.01891 | -0.0634 | 93.2364
14 | 1.7971 | 0.02061 | -0.0604 | 87.1955
14.5 | 1.831 | 0.022 | -0.0574 | 83.2273
15 | 1.8547 | 0.02354 | -0.0529 | 78.7893
15.5 | 1.8666 | 0.02556 | -0.0473 | 73.0282
16 | 1.877 | 0.0282 | -0.0429 | 66.5603
16.5 | 1.8834 | 0.03167 | -0.0396 | 59.4695
17 | 1.8843 | 0.03627 | -0.0375 | 51.952
17.5 | 1.8782 | 0.04231 | -0.0369 | 44.3914
18 | 1.863 | 0.05024 | -0.0381 | 37.082
18.5 | 1.8346 | 0.06073 | -0.0412 | 30.2091
19 | 1.7918 | 0.07416 | -0.0464 | 24.1613
19.5 | 1.7292 | 0.09156 | -0.054 | 18.886
20 | 1.6492 | 0.11276 | -0.0642 | 14.6258

## 77. Re 5M Mach 0.25 (1)
BIGFOIL.COM POLAR EXPORT
EM J18 2010 27 48
EM J18 2010 27 48 |  |  |  | Cl Max: | 1.239 | at alpha= | 9 | deg
JavaFoil+Calcfoil stall+Eppler ext transition |  |  |  | L/D Max: | 80.785 | at alpha= | 6.5 | deg
Re: | 5000000 |  |  | Cd Min: | 0.00989 | at alpha= | -1 | deg
Mach: | 0.25 |  |  | Cl=0 at alpha= | -2.7623 | deg
|  |  |  | @ Cl=0.1, Cd= | 0.009903
|  |  |  | @ Cl=0.4, Cd= | 0.01005
|  |  |  | @ Cl=0.6, Cd= | 0.010544
alpha (deg) | Cl | Cd | Cm | Cl/Cd
-14 | -0.282 | 0.09751 | -0.035 | -2.888
-13.5 | -0.33 | 0.09181 | -0.036 | -3.597
-13 | -0.374 | 0.08607 | -0.037 | -4.345
-12.5 | -0.406 | 0.09354 | -0.026 | -4.345
-12 | -0.448 | 0.07251 | -0.041 | -6.178
-11.5 | -0.478 | 0.06497 | -0.043 | -7.353
-11 | -0.505 | 0.0553 | -0.047 | -9.125
-10.5 | -0.532 | 0.04166 | -0.052 | -12.783
-10 | -0.569 | 0.02419 | -0.059 | -23.523
-9.5 | -0.59 | 0.01635 | -0.063 | -36.084
-9 | -0.596 | 0.0135 | -0.065 | -44.154
-8.5 | -0.582 | 0.0133 | -0.066 | -43.773
-8 | -0.553 | 0.01275 | -0.066 | -43.422
-7.5 | -0.516 | 0.01232 | -0.067 | -41.919
-7 | -0.474 | 0.01199 | -0.067 | -39.492
-6.5 | -0.427 | 0.01169 | -0.067 | -36.493
-6 | -0.376 | 0.01146 | -0.068 | -32.828
-5.5 | -0.322 | 0.01127 | -0.068 | -28.609
-5 | -0.266 | 0.01114 | -0.068 | -23.909
-4.5 | -0.209 | 0.01097 | -0.068 | -19.021
-4 | -0.15 | 0.01087 | -0.069 | -13.755
-3.5 | -0.089 | 0.0108 | -0.069 | -8.283
-3 | -0.029 | 0.01009 | -0.069 | -2.85
-2.5 | 0.032 | 0.01002 | -0.069 | 3.228
-2 | 0.094 | 0.0099 | -0.07 | 9.457
-1.5 | 0.155 | 0.00993 | -0.07 | 15.6
-1 | 0.216 | 0.00989 | -0.07 | 21.86
-0.5 | 0.277 | 0.00993 | -0.07 | 27.937
0 | 0.339 | 0.01 | -0.071 | 33.864
0.5 | 0.4 | 0.01005 | -0.071 | 39.769
1 | 0.461 | 0.01017 | -0.071 | 45.303
1.5 | 0.522 | 0.01029 | -0.071 | 50.697
2 | 0.583 | 0.01051 | -0.072 | 55.436
2.5 | 0.643 | 0.01063 | -0.072 | 60.476
3 | 0.703 | 0.01086 | -0.072 | 64.763
3.5 | 0.763 | 0.01116 | -0.072 | 68.399
4 | 0.823 | 0.01141 | -0.073 | 72.125
4.5 | 0.881 | 0.01167 | -0.073 | 75.558
5 | 0.939 | 0.01211 | -0.073 | 77.562
5.5 | 0.995 | 0.01252 | -0.073 | 79.479
6 | 1.048 | 0.01299 | -0.073 | 80.681
6.5 | 1.097 | 0.01358 | -0.074 | 80.785
7 | 1.14 | 0.01417 | -0.074 | 80.505
7.5 | 1.177 | 0.01495 | -0.074 | 78.763
8 | 1.207 | 0.01586 | -0.074 | 76.097
8.5 | 1.228 | 0.01653 | -0.074 | 74.269
9 | 1.239 | 0.01707 | -0.075 | 72.545
9.5 | 1.239 | 0.0181 | -0.075 | 68.448
10 | 1.22 | 0.01711 | -0.074 | 71.303
10.5 | 1.187 | 0.01979 | -0.074 | 59.987
11 | 1.139 | 0.02173 | -0.073 | 52.396
11.5 | 1.07 | 0.02535 | -0.072 | 42.208
12 | 0.987 | 0.03138 | -0.07 | 31.446
12.5 | 0.901 | 0.03816 | -0.068 | 23.612
13 | 0.803 | 0.05027 | -0.064 | 15.967
13.5 | 0.702 | 0.06622 | -0.06 | 10.602
14 | 0.608 | 0.07967 | -0.057 | 7.627

## 78. Re 5M Mach 0.25 (2)
BIGFOIL.COM POLAR EXPORT
EM J18 2010 27 48
EM J18 2010 27 48 |  |  |  | Cl Max: | 1.7729 | at alpha= | 14 | deg
XFOIL ncrit=9 |  |  |  | L/D Max: | 132.684 | at alpha= | 6 | deg
Re: | 5000000 |  |  | Cd Min: | 0.21547 | at alpha= | -17 | deg
Mach: | 0.25 |  |  | Cl=0 at alpha= | -2.5936 | deg
|  |  |  | @ Cl=0.1, Cd= | 0.0053017
|  |  |  | @ Cl=0.4, Cd= | 0.0053068
|  |  |  | @ Cl=0.6, Cd= | 0.0057483
alpha (deg) | Cl | Cd | Cm | Cl/Cd
-17 | -0.7104 | 0.21547 | 0.0526 | -3.297
-16.5 | -0.6963 | 0.20613 | 0.0481 | -3.378
-16 | -0.6827 | 0.19682 | 0.0437 | -3.4687
-15 | -0.6761 | 0.17251 | 0.0332 | -3.9192
-14 | -0.7905 | 0.12248 | 0.0099 | -6.4541
-13.5 | -0.8646 | 0.0995 | -0.0031 | -8.6894
-13 | -0.9501 | 0.07685 | -0.0175 | -12.363
-12.5 | -1.0446 | 0.05165 | -0.035 | -20.2246
-12 | -1.0808 | 0.03069 | -0.0616 | -35.2167
-11.5 | -1.0575 | 0.02412 | -0.0653 | -43.8433
-11 | -1.0155 | 0.01975 | -0.0666 | -51.4177
-10.5 | -0.9643 | 0.01658 | -0.0671 | -58.1604
-10 | -0.9078 | 0.01426 | -0.0673 | -63.6606
-9.5 | -0.8437 | 0.01247 | -0.0685 | -67.6584
-9 | -0.783 | 0.01127 | -0.0685 | -69.4765
-8.5 | -0.7255 | 0.01036 | -0.0676 | -70.029
-8 | -0.6668 | 0.00898 | -0.0673 | -74.2539
-7.5 | -0.6065 | 0.00845 | -0.067 | -71.7751
-7 | -0.5456 | 0.00794 | -0.0668 | -68.7154
-6.5 | -0.4843 | 0.00752 | -0.0668 | -64.4016
-6 | -0.4227 | 0.00716 | -0.0669 | -59.0363
-5.5 | -0.3606 | 0.00676 | -0.0671 | -53.3432
-5 | -0.2988 | 0.00652 | -0.0675 | -45.8282
-4.5 | -0.2368 | 0.0063 | -0.0678 | -37.5873
-4 | -0.1746 | 0.00601 | -0.0684 | -29.0516
-3.5 | -0.1125 | 0.0058 | -0.0691 | -19.3966
-3 | -0.0504 | 0.00563 | -0.0697 | -8.952
-2.5 | 0.0116 | 0.00547 | -0.0704 | 2.1207
-2 | 0.0737 | 0.00534 | -0.0712 | 13.8015
-1.5 | 0.1355 | 0.00525 | -0.0719 | 25.8095
-1 | 0.1972 | 0.00522 | -0.0726 | 37.7778
-0.5 | 0.2588 | 0.00523 | -0.0733 | 49.4837
0 | 0.3204 | 0.00524 | -0.074 | 61.145
0.5 | 0.3818 | 0.00528 | -0.0747 | 72.3106
1 | 0.443 | 0.00537 | -0.0753 | 82.4953
1.5 | 0.504 | 0.00549 | -0.0758 | 91.8033
2 | 0.5649 | 0.00565 | -0.0763 | 99.9823
2.5 | 0.6256 | 0.00582 | -0.0768 | 107.4914
3 | 0.6862 | 0.00601 | -0.0771 | 114.1764
3.5 | 0.7466 | 0.00623 | -0.0774 | 119.8395
4 | 0.8067 | 0.0065 | -0.0776 | 124.1077
4.5 | 0.8666 | 0.0068 | -0.0777 | 127.4412
5 | 0.9261 | 0.00714 | -0.0778 | 129.7059
5.5 | 0.9851 | 0.0075 | -0.0776 | 131.3467
6 | 1.0429 | 0.00786 | -0.0771 | 132.6845
6.5 | 1.0954 | 0.00827 | -0.0754 | 132.4547
7 | 1.1536 | 0.00888 | -0.075 | 129.9099
7.5 | 1.2114 | 0.0095 | -0.0745 | 127.5158
8 | 1.2689 | 0.01014 | -0.0738 | 125.1381
8.5 | 1.3256 | 0.01087 | -0.0729 | 121.9503
9 | 1.3816 | 0.01165 | -0.0719 | 118.5923
9.5 | 1.4369 | 0.01247 | -0.0706 | 115.2285
10 | 1.4917 | 0.01331 | -0.0693 | 112.0736
10.5 | 1.544 | 0.0144 | -0.0674 | 107.2222
11 | 1.5964 | 0.01537 | -0.0656 | 103.8647
11.5 | 1.6462 | 0.01655 | -0.0634 | 99.4683
12 | 1.6924 | 0.01795 | -0.0606 | 94.2841
12.5 | 1.7322 | 0.01976 | -0.057 | 87.6619
13 | 1.7579 | 0.02238 | -0.0518 | 78.5478
13.5 | 1.7711 | 0.02475 | -0.0449 | 71.5596
14 | 1.7729 | 0.02815 | -0.0386 | 62.9805
14.5 | 1.7697 | 0.03291 | -0.0346 | 53.7739
15 | 1.7574 | 0.03973 | -0.0333 | 44.2336
15.5 | 1.7332 | 0.04929 | -0.0352 | 35.1633
16 | 1.6959 | 0.06183 | -0.0402 | 27.4284
16.5 | 1.6466 | 0.07695 | -0.0471 | 21.3983
17 | 1.5833 | 0.09484 | -0.0556 | 16.6944
17.5 | 1.5145 | 0.1142 | -0.0652 | 13.2618
18 | 1.4464 | 0.13437 | -0.076 | 10.7643
18.5 | 1.3859 | 0.15455 | -0.0879 | 8.9673
19 | 1.3347 | 0.17449 | -0.1006 | 7.6491

## 79. Re 5M Mach 0.50 (1)
BIGFOIL.COM POLAR EXPORT
EM J18 2010 27 48
EM J18 2010 27 48 |  |  |  | Cl Max: | 1.24 | at alpha= | 20 | deg
JavaFoil+Calcfoil stall+Eppler ext transition |  |  |  | L/D Max: | 78.022 | at alpha= | 5.5 | deg
Re: | 5000000 |  |  | Cd Min: | 0.01027 | at alpha= | -1.5 | deg
Mach: | 0.5 |  |  | Cl=0 at alpha= | -2.7647 | deg
|  |  |  | @ Cl=0.1, Cd= | 0.01038
|  |  |  | @ Cl=0.4, Cd= | 0.010462
|  |  |  | @ Cl=0.6, Cd= | 0.010927
alpha (deg) | Cl | Cd | Cm | Cl/Cd
-20 | -0.941 | 0.16194 | -0.041 | -5.813
-19.5 | -0.912 | 0.15766 | -0.04 | -5.785
-19 | -0.885 | 0.1497 | -0.039 | -5.911
-18.5 | -0.858 | 0.14854 | -0.039 | -5.777
-18 | -0.831 | 0.14208 | -0.039 | -5.852
-17.5 | -0.807 | 0.14037 | -0.04 | -5.746
-17 | -0.779 | 0.13561 | -0.04 | -5.741
-16.5 | -0.75 | 0.13057 | -0.038 | -5.742
-16 | -0.722 | 0.12589 | -0.038 | -5.739
-15.5 | -0.696 | 0.11955 | -0.038 | -5.818
-15 | -0.67 | 0.12045 | -0.039 | -5.559
-14.5 | -0.642 | 0.1114 | -0.038 | -5.764
-14 | -0.614 | 0.10809 | -0.037 | -5.677
-13.5 | -0.587 | 0.10474 | -0.037 | -5.602
-13 | -0.56 | 0.10086 | -0.037 | -5.551
-12.5 | -0.532 | 0.09555 | -0.036 | -5.571
-12 | -0.506 | 0.08476 | -0.037 | -5.968
-11.5 | -0.48 | 0.07691 | -0.04 | -6.247
-11 | -0.45 | 0.08482 | -0.035 | -5.308
-10.5 | -0.425 | 0.07144 | -0.039 | -5.951
-10 | -0.407 | 0.05755 | -0.049 | -7.067
-9.5 | -0.369 | 0.06618 | -0.036 | -5.576
-9 | -0.344 | 0.05936 | -0.04 | -5.789
-8.5 | -0.315 | 0.05836 | -0.038 | -5.402
-8 | -0.325 | 0.02331 | -0.066 | -13.927
-7.5 | -0.317 | 0.01359 | -0.073 | -23.31
-7 | -0.288 | 0.01413 | -0.075 | -20.399
-6.5 | -0.381 | 0.01321 | -0.075 | -28.881
-6 | -0.381 | 0.01278 | -0.076 | -29.83
-5.5 | -0.342 | 0.01227 | -0.076 | -27.904
-5 | -0.29 | 0.0119 | -0.076 | -24.337
-4.5 | -0.23 | 0.01158 | -0.076 | -19.83
-4 | -0.166 | 0.0114 | -0.077 | -14.548
-3.5 | -0.1 | 0.01128 | -0.077 | -8.83
-3 | -0.032 | 0.01114 | -0.077 | -2.879
-2.5 | 0.036 | 0.01038 | -0.078 | 3.477
-2 | 0.105 | 0.01038 | -0.078 | 10.072
-1.5 | 0.173 | 0.01027 | -0.078 | 16.85
-1 | 0.242 | 0.01027 | -0.078 | 23.522
-0.5 | 0.31 | 0.01027 | -0.079 | 30.174
0 | 0.379 | 0.01045 | -0.079 | 36.214
0.5 | 0.447 | 0.01049 | -0.079 | 42.599
1 | 0.515 | 0.01066 | -0.08 | 48.32
1.5 | 0.583 | 0.01088 | -0.08 | 53.589
2 | 0.651 | 0.01107 | -0.08 | 58.752
2.5 | 0.718 | 0.0113 | -0.08 | 63.533
3 | 0.785 | 0.01162 | -0.081 | 67.557
3.5 | 0.851 | 0.01196 | -0.081 | 71.189
4 | 0.917 | 0.01233 | -0.081 | 74.367
4.5 | 0.981 | 0.01285 | -0.081 | 76.328
5 | 1.042 | 0.01346 | -0.082 | 77.443
5.5 | 1.1 | 0.0141 | -0.082 | 78.022
6 | 1.149 | 0.015 | -0.082 | 76.626
6.5 | 1.185 | 0.01618 | -0.082 | 73.255
7 | 1.193 | 0.01788 | -0.083 | 66.756
7.5 | 1.137 | 0.01981 | -0.083 | 57.38
8 | 0.714 | 0.02142 | -0.081 | 33.343
8.5 | 0.738 | 0.02322 | -0.08 | 31.793
9 | 0.737 | 0.03031 | -0.076 | 24.323
9.5 | 0.74 | 0.03993 | -0.072 | 18.535
10 | 0.789 | 0.03514 | -0.075 | 22.447
10.5 | 0.72 | 0.08503 | -0.041 | 8.473
11 | 0.754 | 0.08079 | -0.048 | 9.328
11.5 | 0.777 | 0.09261 | -0.045 | 8.385
12 | 0.801 | 0.09317 | -0.043 | 8.596
12.5 | 0.83 | 0.09956 | -0.046 | 8.335
13 | 0.855 | 0.10237 | -0.045 | 8.355
13.5 | 0.882 | 0.10671 | -0.046 | 8.267
14 | 0.914 | 0.11088 | -0.05 | 8.239
14.5 | 0.942 | 0.11894 | -0.051 | 7.919
15 | 0.963 | 0.11819 | -0.049 | 8.151
15.5 | 0.992 | 0.12399 | -0.05 | 7.998
16 | 1.026 | 0.12643 | -0.054 | 8.113
16.5 | 1.044 | 0.13119 | -0.051 | 7.961
17 | 1.071 | 0.13374 | -0.051 | 8.008
17.5 | 1.1 | 0.13962 | -0.053 | 7.878
18 | 1.135 | 0.14186 | -0.057 | 7.998
18.5 | 1.151 | 0.14802 | -0.053 | 7.778
19 | 1.177 | 0.1492 | -0.054 | 7.891
19.5 | 1.207 | 0.15487 | -0.055 | 7.791
20 | 1.24 | 0.1577 | -0.058 | 7.861

## 80. Re 5M Mach 0.50 (2)
BIGFOIL.COM POLAR EXPORT
EM J18 2010 27 48
EM J18 2010 27 48 |  |  |  | Cl Max: | 1.5294 | at alpha= | 8.5 | deg
XFOIL ncrit=9 |  |  |  | L/D Max: | 134.552 | at alpha= | 5.5 | deg
Re: | 5000000 |  |  | Cd Min: | 0.27078 | at alpha= | -19 | deg
Mach: | 0.5 |  |  | Cl=0 at alpha= | -2.5519 | deg
|  |  |  | @ Cl=0.1, Cd= | 0.0055383
|  |  |  | @ Cl=0.4, Cd= | 0.0055013
|  |  |  | @ Cl=0.6, Cd= | 0.0058663
alpha (deg) | Cl | Cd | Cm | Cl/Cd
-20 | -0.5514 | 0.22555 | 0.0375 | -2.4447
-19.5 | -0.5399 | 0.21862 | 0.0344 | -2.4696
-19 | -0.8382 | 0.27078 | 0.082 | -3.0955
-18.5 | -0.8148 | 0.26161 | 0.0766 | -3.1146
-18 | -0.792 | 0.25267 | 0.0713 | -3.1345
-17.5 | -0.7693 | 0.24384 | 0.0661 | -3.1549
-17 | -0.7479 | 0.23539 | 0.0611 | -3.1773
-16.5 | -0.7262 | 0.22644 | 0.0561 | -3.207
-16 | -0.7054 | 0.21719 | 0.0511 | -3.2478
-15.5 | -0.6853 | 0.20798 | 0.0463 | -3.295
-15 | -0.6664 | 0.19811 | 0.0414 | -3.3638
-14.5 | -0.6485 | 0.18864 | 0.0367 | -3.4378
-14 | -0.6296 | 0.18044 | 0.0324 | -3.4892
-13.5 | -0.6125 | 0.17177 | 0.0282 | -3.5658
-13 | -0.5974 | 0.16262 | 0.0239 | -3.6736
-12.5 | -0.5825 | 0.15402 | 0.0199 | -3.782
-12 | -0.5718 | 0.14448 | 0.0157 | -3.9576
-11.5 | -0.5636 | 0.13477 | 0.0115 | -4.1819
-11 | -0.5595 | 0.12448 | 0.007 | -4.4947
-10.5 | -0.5567 | 0.11446 | 0.0026 | -4.8637
-10 | -0.5569 | 0.10429 | -0.0022 | -5.3399
-9.5 | -0.5706 | 0.09209 | -0.0089 | -6.1961
-9 | -0.5794 | 0.0813 | -0.0154 | -7.1267
-8.5 | -0.5911 | 0.07027 | -0.023 | -8.4118
-7.5 | -0.62 | 0.04391 | -0.0474 | -14.1198
-7 | -0.6179 | 0.0266 | -0.071 | -23.2293
-6.5 | -0.5858 | 0.01476 | -0.0785 | -39.6883
-6 | -0.5156 | 0.00967 | -0.0793 | -53.3195
-5.5 | -0.438 | 0.00816 | -0.0787 | -53.6765
-5 | -0.3611 | 0.00725 | -0.0782 | -49.8069
-4.5 | -0.2857 | 0.0068 | -0.0778 | -42.0147
-4 | -0.2114 | 0.00652 | -0.0777 | -32.4233
-3.5 | -0.1377 | 0.00618 | -0.0779 | -22.2816
-3 | -0.0648 | 0.00591 | -0.0783 | -10.9645
-2.5 | 0.0075 | 0.00573 | -0.0788 | 1.3089
-2 | 0.0794 | 0.00557 | -0.0795 | 14.2549
-1.5 | 0.1509 | 0.00546 | -0.0802 | 27.6374
-1 | 0.2219 | 0.00543 | -0.0809 | 40.8656
-0.5 | 0.2926 | 0.00545 | -0.0816 | 53.6881
0 | 0.3632 | 0.00547 | -0.0822 | 66.3985
0.5 | 0.4338 | 0.00553 | -0.0829 | 78.4448
1 | 0.504 | 0.00566 | -0.0834 | 89.0459
1.5 | 0.5745 | 0.00579 | -0.0839 | 99.2228
2 | 0.6447 | 0.006 | -0.0842 | 107.45
2.5 | 0.7151 | 0.00621 | -0.0844 | 115.153
3 | 0.7858 | 0.00645 | -0.0843 | 121.8295
3.5 | 0.8566 | 0.00674 | -0.0841 | 127.092
4 | 0.9274 | 0.00711 | -0.0836 | 130.436
4.5 | 0.9985 | 0.00751 | -0.0829 | 132.9561
5 | 1.0696 | 0.00798 | -0.0819 | 134.0351
5.5 | 1.141 | 0.00848 | -0.0804 | 134.5519
6.5 | 1.2745 | 0.00969 | -0.0745 | 131.5273
7 | 1.3459 | 0.01059 | -0.0718 | 127.0916
7.5 | 1.4167 | 0.01166 | -0.0683 | 121.5009
8 | 1.485 | 0.01317 | -0.0634 | 112.7563
8.5 | 1.5294 | 0.0167 | -0.0551 | 91.5808
9 | 1.5222 | 0.0225 | -0.0435 | 67.6533
9.5 | 1.4869 | 0.02928 | -0.0346 | 50.7821
10 | 1.4502 | 0.03943 | -0.0351 | 36.7791
10.5 | 1.4117 | 0.05249 | -0.0417 | 26.8946
11 | 1.3728 | 0.06663 | -0.0496 | 20.6033
11.5 | 1.3344 | 0.08068 | -0.0567 | 16.5394
12 | 1.2974 | 0.09446 | -0.0632 | 13.7349
12.5 | 1.2634 | 0.10809 | -0.0698 | 11.6884
13 | 1.2318 | 0.12192 | -0.0769 | 10.1033
13.5 | 1.2048 | 0.13578 | -0.0846 | 8.8732

## 81. Re 6M Mach 0.00 (1)
BIGFOIL.COM POLAR EXPORT
EM J18 2010 27 48
EM J18 2010 27 48 |  |  |  | Cl Max: | 1.277 | at alpha= | 10.5 | deg
JavaFoil+Calcfoil stall+Eppler ext transition |  |  |  | L/D Max: | 83.238 | at alpha= | 7 | deg
Re: | 6000000 |  |  | Cd Min: | 0.00979 | at alpha= | -0.5 | deg
Mach: | 0 |  |  | Cl=0 at alpha= | -2.7627 | deg
|  |  |  | @ Cl=0.1, Cd= | 0.0098678
|  |  |  | @ Cl=0.4, Cd= | 0.0099564
|  |  |  | @ Cl=0.6, Cd= | 0.010398
alpha (deg) | Cl | Cd | Cm | Cl/Cd
-15 | -0.544 | 0.09506 | -0.038 | -5.717
-14.5 | -0.558 | 0.08852 | -0.039 | -6.308
-14 | -0.572 | 0.08181 | -0.041 | -6.995
-13.5 | -0.586 | 0.07379 | -0.042 | -7.94
-13 | -0.598 | 0.06566 | -0.044 | -9.11
-12.5 | -0.613 | 0.05465 | -0.048 | -11.211
-12 | -0.632 | 0.04063 | -0.052 | -15.548
-11.5 | -0.656 | 0.02625 | -0.056 | -24.99
-11 | -0.668 | 0.01923 | -0.059 | -34.735
-10.5 | -0.668 | 0.01605 | -0.06 | -41.612
-10 | -0.669 | 0.01333 | -0.063 | -50.195
-9.5 | -0.654 | 0.01333 | -0.064 | -49.07
-9 | -0.626 | 0.01278 | -0.064 | -48.993
-8.5 | -0.593 | 0.01244 | -0.064 | -47.708
-8 | -0.556 | 0.01204 | -0.064 | -46.2
-7.5 | -0.514 | 0.0118 | -0.065 | -43.52
-7 | -0.468 | 0.01152 | -0.065 | -40.595
-6.5 | -0.419 | 0.01133 | -0.065 | -36.982
-6 | -0.368 | 0.01112 | -0.065 | -33.07
-5.5 | -0.314 | 0.01099 | -0.066 | -28.585
-5 | -0.259 | 0.01082 | -0.066 | -23.952
-4.5 | -0.203 | 0.01073 | -0.066 | -18.886
-4 | -0.145 | 0.01068 | -0.066 | -13.577
-3.5 | -0.087 | 0.01057 | -0.067 | -8.201
-3 | -0.028 | 0.01001 | -0.067 | -2.782
-2.5 | 0.031 | 0.00986 | -0.067 | 3.176
-2 | 0.091 | 0.00988 | -0.068 | 9.175
-1.5 | 0.15 | 0.0098 | -0.068 | 15.308
-1 | 0.209 | 0.0098 | -0.068 | 21.354
-0.5 | 0.269 | 0.00979 | -0.068 | 27.428
0 | 0.328 | 0.00992 | -0.068 | 33.064
0.5 | 0.387 | 0.00993 | -0.069 | 38.998
1 | 0.446 | 0.01005 | -0.069 | 44.405
1.5 | 0.505 | 0.01018 | -0.069 | 49.638
2 | 0.564 | 0.0103 | -0.069 | 54.772
2.5 | 0.623 | 0.01046 | -0.07 | 59.552
3 | 0.681 | 0.01064 | -0.07 | 64.05
3.5 | 0.739 | 0.01086 | -0.07 | 68.064
4 | 0.797 | 0.0111 | -0.07 | 71.843
4.5 | 0.854 | 0.01139 | -0.07 | 75.02
5 | 0.91 | 0.01167 | -0.071 | 77.995
5.5 | 0.965 | 0.01207 | -0.071 | 79.952
6 | 1.018 | 0.01242 | -0.071 | 81.963
6.5 | 1.067 | 0.0129 | -0.071 | 82.754
7 | 1.113 | 0.01337 | -0.071 | 83.238
7.5 | 1.153 | 0.014 | -0.072 | 82.387
8 | 1.189 | 0.01453 | -0.072 | 81.821
8.5 | 1.22 | 0.01529 | -0.072 | 79.785
9 | 1.244 | 0.01581 | -0.072 | 78.679
9.5 | 1.262 | 0.01624 | -0.072 | 77.719
10 | 1.273 | 0.01701 | -0.073 | 74.816
10.5 | 1.277 | 0.01793 | -0.073 | 71.237
11 | 1.267 | 0.01693 | -0.072 | 74.837
11.5 | 1.25 | 0.01947 | -0.072 | 64.187
12 | 1.227 | 0.02071 | -0.072 | 59.247
12.5 | 1.196 | 0.02249 | -0.071 | 53.159
13 | 1.154 | 0.02562 | -0.07 | 45.055
13.5 | 1.11 | 0.02932 | -0.069 | 37.846
14 | 1.059 | 0.03527 | -0.068 | 30.013
14.5 | 1.001 | 0.04467 | -0.065 | 22.416
15 | 0.946 | 0.05546 | -0.063 | 17.064
15.5 | 0.894 | 0.06729 | -0.061 | 13.285

## 82. Re 6M Mach 0.00 (2)
BIGFOIL.COM POLAR EXPORT
EM J18 2010 27 48
EM J18 2010 27 48 |  |  |  | Cl Max: | 1.9397 | at alpha= | 17.5 | deg
XFOIL ncrit=9 |  |  |  | L/D Max: | 134.52 | at alpha= | 7 | deg
Re: | 6000000 |  |  | Cd Min: | 0.13021 | at alpha= | -18 | deg
Mach: | 0 |  |  | Cl=0 at alpha= | -2.605 | deg
|  |  |  | @ Cl=0.1, Cd= | 0.0052117
|  |  |  | @ Cl=0.4, Cd= | 0.0052424
|  |  |  | @ Cl=0.6, Cd= | 0.0056438
alpha (deg) | Cl | Cd | Cm | Cl/Cd
-18 | -1.0452 | 0.13021 | 0.0139 | -8.027
-17.5 | -1.3148 | 0.07333 | -0.0198 | -17.9299
-17 | -1.3895 | 0.05203 | -0.034 | -26.7057
-16.5 | -1.4396 | 0.03393 | -0.0513 | -42.4285
-16 | -1.4532 | 0.02578 | -0.0572 | -56.3693
-15.5 | -1.4247 | 0.02228 | -0.0578 | -63.9452
-15 | -1.3848 | 0.01992 | -0.058 | -69.5181
-14.5 | -1.3393 | 0.01819 | -0.0582 | -73.6284
-14 | -1.2907 | 0.01679 | -0.0584 | -76.8731
-13.5 | -1.2401 | 0.0156 | -0.0587 | -79.4936
-13 | -1.188 | 0.01453 | -0.059 | -81.7619
-12.5 | -1.1348 | 0.01358 | -0.0594 | -83.5641
-12 | -1.0807 | 0.0127 | -0.0598 | -85.0945
-11.5 | -1.0257 | 0.01189 | -0.0602 | -86.2658
-11 | -0.9701 | 0.01117 | -0.0607 | -86.8487
-10.5 | -0.9137 | 0.01054 | -0.0612 | -86.6888
-10 | -0.8552 | 0.00996 | -0.0621 | -85.8635
-9.5 | -0.7967 | 0.0095 | -0.0629 | -83.8632
-9 | -0.7431 | 0.00912 | -0.0624 | -81.4803
-8 | -0.632 | 0.00788 | -0.0625 | -80.203
-7.5 | -0.575 | 0.00752 | -0.0628 | -76.4628
-7 | -0.5175 | 0.00719 | -0.063 | -71.975
-6.5 | -0.4596 | 0.00692 | -0.0634 | -66.4162
-6 | -0.4014 | 0.00669 | -0.0638 | -60
-5.5 | -0.3427 | 0.00642 | -0.0643 | -53.3801
-5 | -0.2839 | 0.00625 | -0.0648 | -45.424
-4.5 | -0.2248 | 0.00603 | -0.0654 | -37.2803
-4 | -0.1656 | 0.00583 | -0.0661 | -28.4048
-3.5 | -0.1063 | 0.00565 | -0.0668 | -18.8142
-3 | -0.047 | 0.0055 | -0.0675 | -8.5455
-2.5 | 0.0125 | 0.00538 | -0.0682 | 2.3234
-2 | 0.072 | 0.00524 | -0.069 | 13.7405
-1.5 | 0.1314 | 0.00518 | -0.0697 | 25.3668
-1 | 0.1907 | 0.00517 | -0.0704 | 36.8859
-0.5 | 0.2499 | 0.00515 | -0.0711 | 48.5243
0 | 0.3092 | 0.00515 | -0.0718 | 60.0388
0.5 | 0.3681 | 0.00521 | -0.0724 | 70.6526
1 | 0.4271 | 0.00527 | -0.0731 | 81.0436
1.5 | 0.4857 | 0.00539 | -0.0736 | 90.1113
2 | 0.5443 | 0.00551 | -0.0742 | 98.784
2.5 | 0.6026 | 0.00565 | -0.0747 | 106.6549
3 | 0.6607 | 0.00583 | -0.0751 | 113.3276
3.5 | 0.7185 | 0.00603 | -0.0755 | 119.1542
4 | 0.7761 | 0.00625 | -0.0759 | 124.176
4.5 | 0.8333 | 0.00653 | -0.0762 | 127.611
5 | 0.8901 | 0.00683 | -0.0764 | 130.3221
5.5 | 0.9465 | 0.00715 | -0.0766 | 132.3776
6 | 1.0024 | 0.00747 | -0.0767 | 134.1901
6.5 | 1.055 | 0.00786 | -0.076 | 134.2239
7 | 1.1071 | 0.00823 | -0.0753 | 134.52
7.5 | 1.1616 | 0.00879 | -0.0752 | 132.1502
8 | 1.2159 | 0.00932 | -0.075 | 130.4614
8.5 | 1.2698 | 0.00987 | -0.0748 | 128.6525
9 | 1.3229 | 0.01045 | -0.0745 | 126.5933
9.5 | 1.3755 | 0.01106 | -0.0742 | 124.3671
10 | 1.4275 | 0.01169 | -0.0737 | 122.1129
10.5 | 1.4785 | 0.01239 | -0.0731 | 119.3301
11 | 1.5285 | 0.01313 | -0.0724 | 116.4128
11.5 | 1.5775 | 0.01393 | -0.0716 | 113.2448
12 | 1.626 | 0.01468 | -0.0707 | 110.7629
12.5 | 1.6729 | 0.01553 | -0.0696 | 107.7205
13 | 1.7178 | 0.0165 | -0.0683 | 104.1091
13.5 | 1.76 | 0.01763 | -0.0666 | 99.8298
14 | 1.7994 | 0.01887 | -0.0645 | 95.3577
14.5 | 1.838 | 0.02 | -0.0624 | 91.9
15 | 1.8729 | 0.02124 | -0.0598 | 88.178
15.5 | 1.9004 | 0.02264 | -0.0561 | 83.9399
16 | 1.9139 | 0.02433 | -0.0505 | 78.6642
16.5 | 1.9259 | 0.02657 | -0.0459 | 72.484
17 | 1.9347 | 0.02948 | -0.0422 | 65.6275
17.5 | 1.9397 | 0.03322 | -0.0395 | 58.3895
18 | 1.9394 | 0.03807 | -0.0381 | 50.943
18.5 | 1.9315 | 0.04438 | -0.0379 | 43.5219
19 | 1.9145 | 0.05248 | -0.0392 | 36.4806
19.5 | 1.8848 | 0.06307 | -0.0424 | 29.8843
20 | 1.8407 | 0.07665 | -0.0476 | 24.0144

## 83. Re 6M Mach 0.10 (1)
BIGFOIL.COM POLAR EXPORT
EM J18 2010 27 48
EM J18 2010 27 48 |  |  |  | Cl Max: | 1.27 | at alpha= | 10.5 | deg
JavaFoil+Calcfoil stall+Eppler ext transition |  |  |  | L/D Max: | 83.009 | at alpha= | 7 | deg
Re: | 6000000 |  |  | Cd Min: | 0.00981 | at alpha= | -1.5 | deg
Mach: | 0.1 |  |  | Cl=0 at alpha= | -2.7627 | deg
|  |  |  | @ Cl=0.1, Cd= | 0.009878
|  |  |  | @ Cl=0.4, Cd= | 0.0099765
|  |  |  | @ Cl=0.6, Cd= | 0.010415
alpha (deg) | Cl | Cd | Cm | Cl/Cd
-15 | -0.507 | 0.09925 | -0.037 | -5.111
-14.5 | -0.526 | 0.091 | -0.039 | -5.781
-14 | -0.543 | 0.08438 | -0.04 | -6.434
-13.5 | -0.559 | 0.07677 | -0.042 | -7.282
-13 | -0.574 | 0.069 | -0.044 | -8.316
-12.5 | -0.59 | 0.05875 | -0.046 | -10.035
-12 | -0.608 | 0.04569 | -0.05 | -13.319
-11.5 | -0.635 | 0.02969 | -0.055 | -21.391
-11 | -0.652 | 0.021 | -0.058 | -31.037
-10.5 | -0.654 | 0.01746 | -0.06 | -37.444
-10 | -0.66 | 0.01329 | -0.063 | -49.694
-9.5 | -0.65 | 0.01349 | -0.064 | -48.21
-9 | -0.624 | 0.01291 | -0.064 | -48.346
-8.5 | -0.593 | 0.01252 | -0.064 | -47.348
-8 | -0.556 | 0.01211 | -0.065 | -45.951
-7.5 | -0.515 | 0.01187 | -0.065 | -43.357
-7 | -0.469 | 0.01158 | -0.065 | -40.498
-6.5 | -0.42 | 0.01136 | -0.066 | -36.987
-6 | -0.369 | 0.01116 | -0.066 | -33.056
-5.5 | -0.316 | 0.01103 | -0.066 | -28.596
-5 | -0.26 | 0.01086 | -0.066 | -23.974
-4.5 | -0.204 | 0.01076 | -0.067 | -18.917
-4 | -0.146 | 0.01069 | -0.067 | -13.634
-3.5 | -0.087 | 0.0106 | -0.067 | -8.218
-3 | -0.028 | 0.01005 | -0.067 | -2.786
-2.5 | 0.031 | 0.00988 | -0.068 | 3.184
-2 | 0.091 | 0.00989 | -0.068 | 9.212
-1.5 | 0.151 | 0.00981 | -0.068 | 15.36
-1 | 0.21 | 0.00984 | -0.068 | 21.39
-0.5 | 0.27 | 0.00983 | -0.069 | 27.468
0 | 0.33 | 0.00992 | -0.069 | 33.224
0.5 | 0.389 | 0.00996 | -0.069 | 39.072
1 | 0.449 | 0.01005 | -0.069 | 44.61
1.5 | 0.508 | 0.01021 | -0.07 | 49.758
2 | 0.567 | 0.01032 | -0.07 | 54.935
2.5 | 0.626 | 0.01049 | -0.07 | 59.669
3 | 0.685 | 0.01067 | -0.07 | 64.172
3.5 | 0.743 | 0.01088 | -0.07 | 68.295
4 | 0.801 | 0.01112 | -0.071 | 72.051
4.5 | 0.858 | 0.01143 | -0.071 | 75.102
5 | 0.915 | 0.01171 | -0.071 | 78.093
5.5 | 0.97 | 0.01211 | -0.071 | 80.091
6 | 1.022 | 0.01248 | -0.071 | 81.912
6.5 | 1.072 | 0.01299 | -0.072 | 82.514
7 | 1.117 | 0.01346 | -0.072 | 83.009
7.5 | 1.157 | 0.01407 | -0.072 | 82.276
8 | 1.192 | 0.01464 | -0.072 | 81.478
8.5 | 1.222 | 0.01539 | -0.072 | 79.361
9 | 1.244 | 0.01595 | -0.073 | 78.039
9.5 | 1.26 | 0.0164 | -0.073 | 76.835
10 | 1.269 | 0.01723 | -0.073 | 73.66
10.5 | 1.27 | 0.01819 | -0.073 | 69.843
11 | 1.253 | 0.01729 | -0.073 | 72.478
11.5 | 1.232 | 0.01988 | -0.072 | 61.975
12 | 1.204 | 0.02128 | -0.072 | 56.582
12.5 | 1.166 | 0.02337 | -0.071 | 49.906
13 | 1.12 | 0.02666 | -0.07 | 42.02
13.5 | 1.067 | 0.03173 | -0.069 | 33.622
14 | 1.009 | 0.03905 | -0.067 | 25.836
14.5 | 0.946 | 0.05048 | -0.064 | 18.734
15 | 0.887 | 0.06257 | -0.062 | 14.178
15.5 | 0.835 | 0.07275 | -0.06 | 11.484

## 84. Re 6M Mach 0.10 (2)
BIGFOIL.COM POLAR EXPORT
EM J18 2010 27 48
EM J18 2010 27 48 |  |  |  | Cl Max: | 1.9204 | at alpha= | 17 | deg
XFOIL ncrit=9 |  |  |  | L/D Max: | 134.443 | at alpha= | 6.5 | deg
Re: | 6000000 |  |  | Cd Min: | 0.18298 | at alpha= | -18 | deg
Mach: | 0.1 |  |  | Cl=0 at alpha= | -2.6035 | deg
|  |  |  | @ Cl=0.1, Cd= | 0.0052176
|  |  |  | @ Cl=0.4, Cd= | 0.0052502
|  |  |  | @ Cl=0.6, Cd= | 0.0056452
alpha (deg) | Cl | Cd | Cm | Cl/Cd
-18 | -0.8356 | 0.18298 | 0.0426 | -4.5666
-17.5 | -0.9489 | 0.14422 | 0.0215 | -6.5795
-17 | -1.1971 | 0.0887 | -0.0113 | -13.4961
-16.5 | -1.2911 | 0.06514 | -0.0254 | -19.8204
-16 | -1.3816 | 0.03909 | -0.0473 | -35.3441
-15.5 | -1.3952 | 0.02934 | -0.0577 | -47.5528
-15 | -1.384 | 0.02342 | -0.0598 | -59.0948
-14.5 | -1.3474 | 0.02026 | -0.0602 | -66.5054
-14 | -1.3014 | 0.01829 | -0.0603 | -71.1536
-13.5 | -1.2516 | 0.01676 | -0.0605 | -74.6778
-13 | -1.1996 | 0.01548 | -0.0606 | -77.4935
-12.5 | -1.1462 | 0.01436 | -0.0609 | -79.8189
-12 | -1.0916 | 0.01334 | -0.0611 | -81.8291
-11.5 | -1.0361 | 0.0124 | -0.0614 | -83.5565
-11 | -0.9798 | 0.01156 | -0.0618 | -84.7578
-10.5 | -0.9228 | 0.01083 | -0.0622 | -85.2078
-10 | -0.8633 | 0.01017 | -0.0631 | -84.8869
-9.5 | -0.8043 | 0.00965 | -0.0637 | -83.3472
-9 | -0.75 | 0.00923 | -0.0632 | -81.2568
-8.5 | -0.6945 | 0.00845 | -0.0631 | -82.1893
-8 | -0.6376 | 0.00797 | -0.0632 | -80
-7.5 | -0.58 | 0.00759 | -0.0633 | -76.4163
-7 | -0.5219 | 0.00725 | -0.0636 | -71.9862
-6.5 | -0.4634 | 0.00696 | -0.0639 | -66.5805
-6 | -0.4046 | 0.00672 | -0.0643 | -60.2083
-5.5 | -0.3454 | 0.00645 | -0.0648 | -53.5504
-5 | -0.2862 | 0.00627 | -0.0653 | -45.6459
-4.5 | -0.2267 | 0.00606 | -0.0658 | -37.4092
-4 | -0.167 | 0.00584 | -0.0665 | -28.5959
-3.5 | -0.1072 | 0.00566 | -0.0672 | -18.9399
-3 | -0.0475 | 0.00552 | -0.0679 | -8.6051
-2.5 | 0.0124 | 0.00539 | -0.0686 | 2.3006
-2 | 0.0723 | 0.00525 | -0.0693 | 13.7714
-1.5 | 0.1321 | 0.00518 | -0.0701 | 25.5019
-1 | 0.1917 | 0.00517 | -0.0708 | 37.0793
-0.5 | 0.2513 | 0.00516 | -0.0714 | 48.7016
0 | 0.3109 | 0.00516 | -0.0721 | 60.2519
0.5 | 0.3702 | 0.00522 | -0.0728 | 70.9195
1 | 0.4295 | 0.00528 | -0.0734 | 81.3447
1.5 | 0.4886 | 0.00539 | -0.074 | 90.6494
2 | 0.5475 | 0.00552 | -0.0745 | 99.1848
2.5 | 0.6062 | 0.00566 | -0.075 | 107.1025
3 | 0.6646 | 0.00585 | -0.0754 | 113.6068
3.5 | 0.7229 | 0.00605 | -0.0758 | 119.4876
4 | 0.7809 | 0.00627 | -0.0762 | 124.5455
4.5 | 0.8385 | 0.00655 | -0.0765 | 128.0153
5 | 0.8958 | 0.00685 | -0.0767 | 130.7737
5.5 | 0.9526 | 0.00719 | -0.0768 | 132.4896
6 | 1.0089 | 0.00751 | -0.0768 | 134.3409
6.5 | 1.0621 | 0.0079 | -0.0762 | 134.443
7 | 1.1145 | 0.00829 | -0.0753 | 134.4391
7.5 | 1.1695 | 0.00887 | -0.0751 | 131.8489
8 | 1.2244 | 0.0094 | -0.0749 | 130.2553
8.5 | 1.2787 | 0.00996 | -0.0747 | 128.3835
9 | 1.3325 | 0.01056 | -0.0743 | 126.1837
9.5 | 1.3854 | 0.01121 | -0.0738 | 123.5861
10 | 1.4377 | 0.01189 | -0.0732 | 120.9167
10.5 | 1.4895 | 0.01257 | -0.0725 | 118.4964
11 | 1.5395 | 0.01342 | -0.0716 | 114.7168
11.5 | 1.5895 | 0.01416 | -0.0707 | 112.2528
12 | 1.6382 | 0.01499 | -0.0696 | 109.2862
12.5 | 1.685 | 0.01593 | -0.0682 | 105.7753
13 | 1.7292 | 0.01704 | -0.0665 | 101.4789
13.5 | 1.7701 | 0.01834 | -0.0644 | 96.5158
14 | 1.8106 | 0.01948 | -0.0622 | 92.9466
14.5 | 1.8475 | 0.02075 | -0.0596 | 89.0361
15 | 1.8789 | 0.02218 | -0.0563 | 84.7115
15.5 | 1.8954 | 0.02384 | -0.0507 | 79.505
16 | 1.9069 | 0.02605 | -0.0455 | 73.2015
16.5 | 1.9159 | 0.02895 | -0.0414 | 66.1796
17 | 1.9204 | 0.03275 | -0.0385 | 58.6382
17.5 | 1.9195 | 0.03772 | -0.0368 | 50.8881
18 | 1.9109 | 0.04422 | -0.0367 | 43.2135
18.5 | 1.8916 | 0.0528 | -0.0383 | 35.8258
19 | 1.8604 | 0.06377 | -0.0417 | 29.1736
19.5 | 1.8121 | 0.07815 | -0.0474 | 23.1875
20 | 1.7468 | 0.09599 | -0.0553 | 18.1977

## 85. Re 6M Mach 0.25 (1)
BIGFOIL.COM POLAR EXPORT
EM J18 2010 27 48
EM J18 2010 27 48 |  |  |  | Cl Max: | 1.239 | at alpha= | 9 | deg
JavaFoil+Calcfoil stall+Eppler ext transition |  |  |  | L/D Max: | 81.766 | at alpha= | 6.5 | deg
Re: | 6000000 |  |  | Cd Min: | 0.00989 | at alpha= | -1.5 | deg
Mach: | 0.25 |  |  | Cl=0 at alpha= | -2.7623 | deg
|  |  |  | @ Cl=0.1, Cd= | 0.0099531
|  |  |  | @ Cl=0.4, Cd= | 0.01006
|  |  |  | @ Cl=0.6, Cd= | 0.010494
alpha (deg) | Cl | Cd | Cm | Cl/Cd
-14 | -0.282 | 0.09573 | -0.036 | -2.947
-13.5 | -0.331 | 0.08974 | -0.037 | -3.689
-13 | -0.375 | 0.08356 | -0.038 | -4.49
-12.5 | -0.407 | 0.09152 | -0.027 | -4.442
-12 | -0.45 | 0.06937 | -0.042 | -6.492
-11.5 | -0.482 | 0.06049 | -0.045 | -7.971
-11 | -0.509 | 0.05188 | -0.048 | -9.805
-10.5 | -0.555 | 0.02909 | -0.057 | -19.075
-10 | -0.582 | 0.01959 | -0.061 | -29.714
-9.5 | -0.598 | 0.0148 | -0.064 | -40.398
-9 | -0.604 | 0.01378 | -0.066 | -43.792
-8.5 | -0.582 | 0.01311 | -0.066 | -44.411
-8 | -0.554 | 0.01256 | -0.066 | -44.053
-7.5 | -0.516 | 0.0122 | -0.067 | -42.332
-7 | -0.474 | 0.01183 | -0.067 | -40.045
-6.5 | -0.427 | 0.0116 | -0.067 | -36.777
-6 | -0.376 | 0.01135 | -0.068 | -33.14
-5.5 | -0.322 | 0.01119 | -0.068 | -28.824
-5 | -0.266 | 0.01096 | -0.068 | -24.315
-4.5 | -0.209 | 0.01086 | -0.068 | -19.225
-4 | -0.15 | 0.01081 | -0.069 | -13.837
-3.5 | -0.089 | 0.01068 | -0.069 | -8.379
-3 | -0.029 | 0.01013 | -0.069 | -2.84
-2.5 | 0.032 | 0.00996 | -0.069 | 3.248
-2 | 0.094 | 0.00996 | -0.07 | 9.402
-1.5 | 0.155 | 0.00989 | -0.07 | 15.666
-1 | 0.216 | 0.00991 | -0.07 | 21.817
-0.5 | 0.277 | 0.00994 | -0.07 | 27.906
0 | 0.339 | 0.01 | -0.071 | 33.878
0.5 | 0.4 | 0.01006 | -0.071 | 39.766
1 | 0.461 | 0.01015 | -0.071 | 45.406
1.5 | 0.522 | 0.01032 | -0.071 | 50.536
2 | 0.583 | 0.01044 | -0.072 | 55.799
2.5 | 0.643 | 0.01063 | -0.072 | 60.464
3 | 0.703 | 0.01082 | -0.072 | 65.02
3.5 | 0.763 | 0.01105 | -0.072 | 69.061
4 | 0.823 | 0.01129 | -0.073 | 72.882
4.5 | 0.881 | 0.01164 | -0.073 | 75.691
5 | 0.939 | 0.01198 | -0.073 | 78.367
5.5 | 0.995 | 0.01242 | -0.073 | 80.112
6 | 1.048 | 0.01282 | -0.073 | 81.711
6.5 | 1.097 | 0.01342 | -0.074 | 81.766
7 | 1.14 | 0.01396 | -0.074 | 81.716
7.5 | 1.177 | 0.01469 | -0.074 | 80.147
8 | 1.207 | 0.01553 | -0.074 | 77.679
8.5 | 1.228 | 0.01618 | -0.074 | 75.888
9 | 1.239 | 0.01692 | -0.075 | 73.221
9.5 | 1.239 | 0.01757 | -0.075 | 70.489
10 | 1.227 | 0.01879 | -0.075 | 65.291
10.5 | 1.19 | 0.01916 | -0.074 | 62.095
11 | 1.143 | 0.02091 | -0.074 | 54.651
11.5 | 1.076 | 0.02398 | -0.072 | 44.884
12 | 0.995 | 0.02894 | -0.071 | 34.4
12.5 | 0.91 | 0.03473 | -0.069 | 26.209
13 | 0.812 | 0.04538 | -0.066 | 17.892
13.5 | 0.71 | 0.06028 | -0.062 | 11.779
14 | 0.613 | 0.0739 | -0.059 | 8.299

## 86. Re 6M Mach 0.25 (2)
BIGFOIL.COM POLAR EXPORT
EM J18 2010 27 48
EM J18 2010 27 48 |  |  |  | Cl Max: | 1.809 | at alpha= | 14.5 | deg
XFOIL ncrit=9 |  |  |  | L/D Max: | 134.357 | at alpha= | 6 | deg
Re: | 6000000 |  |  | Cd Min: | 0.21953 | at alpha= | -17.5 | deg
Mach: | 0.25 |  |  | Cl=0 at alpha= | -2.5942 | deg
|  |  |  | @ Cl=0.1, Cd= | 0.0052661
|  |  |  | @ Cl=0.4, Cd= | 0.0052907
|  |  |  | @ Cl=0.6, Cd= | 0.0056857
alpha (deg) | Cl | Cd | Cm | Cl/Cd
-17.5 | -0.7325 | 0.21953 | 0.0561 | -3.3367
-17 | -0.7149 | 0.21269 | 0.0521 | -3.3612
-16.5 | -0.6983 | 0.20527 | 0.048 | -3.4019
-16 | -0.6851 | 0.19611 | 0.0436 | -3.4934
-15.5 | -0.6747 | 0.18636 | 0.0391 | -3.6204
-15 | -0.6938 | 0.16669 | 0.0311 | -4.1622
-14.5 | -0.8249 | 0.1245 | 0.0103 | -6.6257
-14 | -0.9062 | 0.1006 | -0.0036 | -9.008
-13.5 | -1.0174 | 0.07424 | -0.0209 | -13.7042
-13 | -1.121 | 0.04669 | -0.0414 | -24.0094
-12.5 | -1.147 | 0.0297 | -0.0637 | -38.6195
-12 | -1.1222 | 0.0236 | -0.0666 | -47.5508
-11.5 | -1.0785 | 0.01973 | -0.0674 | -54.6629
-11 | -1.0265 | 0.01688 | -0.0676 | -60.8116
-10.5 | -0.9703 | 0.01457 | -0.0678 | -66.5957
-10 | -0.9084 | 0.01273 | -0.0685 | -71.359
-9.5 | -0.8469 | 0.01132 | -0.0686 | -74.8145
-9 | -0.7892 | 0.01033 | -0.0677 | -76.3988
-8.5 | -0.7299 | 0.00958 | -0.0671 | -76.19
-8 | -0.6695 | 0.00869 | -0.0668 | -77.0426
-7.5 | -0.6083 | 0.00804 | -0.0667 | -75.6592
-7 | -0.5468 | 0.0076 | -0.0666 | -71.9474
-6.5 | -0.485 | 0.00721 | -0.0667 | -67.2677
-6 | -0.423 | 0.0069 | -0.0669 | -61.3043
-5.5 | -0.361 | 0.00664 | -0.0672 | -54.3675
-5 | -0.2988 | 0.00638 | -0.0675 | -46.8339
-4.5 | -0.2368 | 0.0062 | -0.0679 | -38.1935
-4 | -0.1746 | 0.00594 | -0.0685 | -29.3939
-3.5 | -0.1124 | 0.00572 | -0.0692 | -19.6503
-3 | -0.0504 | 0.00558 | -0.0698 | -9.0323
-2.5 | 0.0117 | 0.00542 | -0.0705 | 2.1587
-2 | 0.0737 | 0.0053 | -0.0712 | 13.9057
-1.5 | 0.1357 | 0.00522 | -0.072 | 25.9962
-1 | 0.1973 | 0.00521 | -0.0727 | 37.8695
-0.5 | 0.259 | 0.0052 | -0.0734 | 49.8077
0 | 0.3205 | 0.00522 | -0.074 | 61.3985
0.5 | 0.3819 | 0.00527 | -0.0747 | 72.4668
1 | 0.4432 | 0.00534 | -0.0753 | 82.9963
1.5 | 0.5043 | 0.00545 | -0.0759 | 92.5321
2 | 0.5652 | 0.0056 | -0.0764 | 100.9286
2.5 | 0.6261 | 0.00575 | -0.0768 | 108.887
3 | 0.6867 | 0.00594 | -0.0772 | 115.6061
3.5 | 0.7471 | 0.00616 | -0.0775 | 121.2825
4 | 0.8074 | 0.00641 | -0.0777 | 125.9594
4.5 | 0.8674 | 0.00671 | -0.0779 | 129.2697
5 | 0.9272 | 0.00702 | -0.0779 | 132.0798
5.5 | 0.9866 | 0.00736 | -0.0779 | 134.0489
6 | 1.0453 | 0.00778 | -0.0776 | 134.3573
6.5 | 1.1016 | 0.00822 | -0.0768 | 134.0146
7 | 1.156 | 0.00864 | -0.0754 | 133.7963
7.5 | 1.214 | 0.00924 | -0.0749 | 131.3853
8 | 1.2716 | 0.00988 | -0.0742 | 128.7045
8.5 | 1.3287 | 0.01055 | -0.0734 | 125.9431
9 | 1.3853 | 0.01126 | -0.0724 | 123.0284
9.5 | 1.4411 | 0.01205 | -0.0713 | 119.5934
10 | 1.496 | 0.01289 | -0.0699 | 116.059
10.5 | 1.55 | 0.0138 | -0.0683 | 112.3188
11 | 1.6029 | 0.01476 | -0.0665 | 108.5976
11.5 | 1.6535 | 0.0159 | -0.0643 | 103.9937
12 | 1.6997 | 0.01736 | -0.0615 | 97.909
12.5 | 1.741 | 0.0191 | -0.058 | 91.1518
13 | 1.7785 | 0.02089 | -0.0541 | 85.1364
13.5 | 1.8047 | 0.02302 | -0.0489 | 78.397
14 | 1.8087 | 0.02577 | -0.0413 | 70.1863
14.5 | 1.809 | 0.02967 | -0.0359 | 60.9707
15 | 1.8009 | 0.03531 | -0.0328 | 51.0025
15.5 | 1.7826 | 0.04332 | -0.0328 | 41.1496
16 | 1.7526 | 0.05411 | -0.036 | 32.3896
16.5 | 1.7108 | 0.06753 | -0.0417 | 25.3339
17 | 1.6537 | 0.08391 | -0.0493 | 19.708
17.5 | 1.5892 | 0.10205 | -0.0581 | 15.5728
18 | 1.5203 | 0.12152 | -0.068 | 12.5107
18.5 | 1.4545 | 0.14144 | -0.079 | 10.2835
19 | 1.3961 | 0.16137 | -0.0912 | 8.6515
19.5 | 1.3479 | 0.181 | -0.1042 | 7.447

## 87. Re 6M Mach 0.50 (1)
BIGFOIL.COM POLAR EXPORT
EM J18 2010 27 48
EM J18 2010 27 48 |  |  |  | Cl Max: | 1.245 | at alpha= | 20 | deg
JavaFoil+Calcfoil stall+Eppler ext transition |  |  |  | L/D Max: | 79.164 | at alpha= | 5.5 | deg
Re: | 6000000 |  |  | Cd Min: | 0.01024 | at alpha= | -1.5 | deg
Mach: | 0.5 |  |  | Cl=0 at alpha= | -2.7647 | deg
|  |  |  | @ Cl=0.1, Cd= | 0.010299
|  |  |  | @ Cl=0.4, Cd= | 0.010406
|  |  |  | @ Cl=0.6, Cd= | 0.010855
alpha (deg) | Cl | Cd | Cm | Cl/Cd
-20 | -0.943 | 0.15831 | -0.041 | -5.955
-19.5 | -0.914 | 0.15294 | -0.04 | -5.976
-19 | -0.885 | 0.14738 | -0.039 | -6.006
-18.5 | -0.858 | 0.1447 | -0.039 | -5.932
-18 | -0.832 | 0.13946 | -0.039 | -5.963
-17.5 | -0.807 | 0.13782 | -0.041 | -5.859
-17 | -0.779 | 0.13274 | -0.04 | -5.87
-16.5 | -0.75 | 0.12723 | -0.039 | -5.898
-16 | -0.723 | 0.12161 | -0.038 | -5.943
-15.5 | -0.696 | 0.11789 | -0.038 | -5.903
-15 | -0.67 | 0.11801 | -0.039 | -5.674
-14.5 | -0.643 | 0.11056 | -0.039 | -5.812
-14 | -0.614 | 0.10513 | -0.037 | -5.84
-13.5 | -0.587 | 0.09612 | -0.037 | -6.11
-13 | -0.561 | 0.08884 | -0.038 | -6.315
-12.5 | -0.533 | 0.09331 | -0.037 | -5.709
-12 | -0.507 | 0.08296 | -0.039 | -6.115
-11.5 | -0.483 | 0.07373 | -0.043 | -6.556
-11 | -0.45 | 0.08252 | -0.035 | -5.457
-10.5 | -0.426 | 0.06995 | -0.041 | -6.091
-10 | -0.412 | 0.05209 | -0.053 | -7.915
-9.5 | -0.37 | 0.06483 | -0.038 | -5.707
-9 | -0.347 | 0.05643 | -0.045 | -6.141
-8.5 | -0.316 | 0.05688 | -0.041 | -5.562
-8 | -0.331 | 0.02001 | -0.068 | -16.53
-7.5 | -0.322 | 0.01418 | -0.075 | -22.721
-7 | -0.288 | 0.01375 | -0.075 | -20.957
-6.5 | -0.381 | 0.013 | -0.075 | -29.343
-6 | -0.381 | 0.01255 | -0.076 | -30.371
-5.5 | -0.342 | 0.01214 | -0.076 | -28.187
-5 | -0.29 | 0.01175 | -0.076 | -24.651
-4.5 | -0.23 | 0.01147 | -0.076 | -20.028
-4 | -0.166 | 0.01132 | -0.077 | -14.648
-3.5 | -0.1 | 0.01114 | -0.077 | -8.939
-3 | -0.032 | 0.01106 | -0.077 | -2.9
-2.5 | 0.036 | 0.01041 | -0.078 | 3.469
-2 | 0.105 | 0.01029 | -0.078 | 10.161
-1.5 | 0.173 | 0.01024 | -0.078 | 16.897
-1 | 0.242 | 0.01024 | -0.078 | 23.602
-0.5 | 0.31 | 0.01033 | -0.079 | 29.998
0 | 0.379 | 0.01036 | -0.079 | 36.528
0.5 | 0.447 | 0.01051 | -0.079 | 42.516
1 | 0.515 | 0.01064 | -0.08 | 48.375
1.5 | 0.583 | 0.01081 | -0.08 | 53.902
2 | 0.651 | 0.01099 | -0.08 | 59.215
2.5 | 0.718 | 0.01129 | -0.08 | 63.602
3 | 0.785 | 0.01152 | -0.081 | 68.133
3.5 | 0.851 | 0.0118 | -0.081 | 72.165
4 | 0.917 | 0.01228 | -0.081 | 74.65
4.5 | 0.981 | 0.01275 | -0.081 | 76.937
5 | 1.042 | 0.01327 | -0.082 | 78.543
5.5 | 1.1 | 0.01389 | -0.082 | 79.164
6 | 1.149 | 0.01476 | -0.082 | 77.856
6.5 | 1.185 | 0.01588 | -0.082 | 74.646
7 | 1.193 | 0.01745 | -0.083 | 68.383
7.5 | 1.137 | 0.01928 | -0.083 | 58.951
8 | 0.716 | 0.02076 | -0.082 | 34.519
8.5 | 0.742 | 0.02231 | -0.081 | 33.247
9 | 0.749 | 0.02736 | -0.078 | 27.394
9.5 | 0.756 | 0.03448 | -0.074 | 21.918
10 | 0.8 | 0.03157 | -0.077 | 25.34
10.5 | 0.721 | 0.08356 | -0.042 | 8.635
11 | 0.771 | 0.07132 | -0.058 | 10.81
11.5 | 0.779 | 0.0901 | -0.047 | 8.643
12 | 0.803 | 0.08988 | -0.045 | 8.933
12.5 | 0.833 | 0.09692 | -0.048 | 8.592
13 | 0.856 | 0.10093 | -0.045 | 8.477
13.5 | 0.883 | 0.1037 | -0.047 | 8.519
14 | 0.917 | 0.1077 | -0.052 | 8.511
14.5 | 0.943 | 0.11735 | -0.052 | 8.037
15 | 0.964 | 0.11562 | -0.049 | 8.336
15.5 | 0.996 | 0.12041 | -0.052 | 8.268
16 | 1.03 | 0.1217 | -0.056 | 8.461
16.5 | 1.045 | 0.12678 | -0.051 | 8.24
17 | 1.071 | 0.13054 | -0.052 | 8.207
17.5 | 1.105 | 0.13473 | -0.055 | 8.202
18 | 1.139 | 0.13603 | -0.058 | 8.375
18.5 | 1.152 | 0.14527 | -0.053 | 7.928
19 | 1.178 | 0.14961 | -0.054 | 7.872
19.5 | 1.21 | 0.15064 | -0.056 | 8.029
20 | 1.245 | 0.1513 | -0.059 | 8.227

## 88. Re 6M Mach 0.50 (2)
BIGFOIL.COM POLAR EXPORT
EM J18 2010 27 48
EM J18 2010 27 48 |  |  |  | Cl Max: | 1.4921 | at alpha= | 8 | deg
XFOIL ncrit=9 |  |  |  | L/D Max: | 137.561 | at alpha= | 5 | deg
Re: | 6000000 |  |  | Cd Min: | 0.01265 | at alpha= | 8 | deg
Mach: | 0.5 |  |  | Cl=0 at alpha= | -99 | deg
|  |  |  | @ Cl=0.1, Cd= | 0.00542
|  |  |  | @ Cl=0.4, Cd= | 0.005451
|  |  |  | @ Cl=0.6, Cd= | 0.0057994
alpha (deg) | Cl | Cd | Cm | Cl/Cd
0 | 0.3635 | 0.00542 | -0.0823 | 67.0664
0.5 | 0.4341 | 0.00548 | -0.0829 | 79.2153
1 | 0.5045 | 0.0056 | -0.0835 | 90.0893
1.5 | 0.5749 | 0.00573 | -0.084 | 100.3316
2.5 | 0.7159 | 0.00612 | -0.0845 | 116.9771
3 | 0.7867 | 0.00635 | -0.0845 | 123.8898
3.5 | 0.8577 | 0.00661 | -0.0843 | 129.7579
4 | 0.9288 | 0.00694 | -0.0838 | 133.8329
4.5 | 1 | 0.00735 | -0.0831 | 136.0544
5 | 1.0716 | 0.00779 | -0.0821 | 137.561
5.5 | 1.1432 | 0.00832 | -0.0808 | 137.4038
6 | 1.2145 | 0.00894 | -0.0789 | 135.8501
6.5 | 1.2844 | 0.00961 | -0.0763 | 133.6524
7 | 1.3503 | 0.01027 | -0.0724 | 131.48
7.5 | 1.4217 | 0.0113 | -0.0689 | 125.8142
8 | 1.4921 | 0.01265 | -0.0643 | 117.9526

## 89. Re 7M Mach 0.00 (1)
BIGFOIL.COM POLAR EXPORT
EM J18 2010 27 48
EM J18 2010 27 48 |  |  |  | Cl Max: | 1.277 | at alpha= | 10.5 | deg
JavaFoil+Calcfoil stall+Eppler ext transition |  |  |  | L/D Max: | 83.896 | at alpha= | 7 | deg
Re: | 7000000 |  |  | Cd Min: | 0.0098 | at alpha= | -1.5 | deg
Mach: | 0 |  |  | Cl=0 at alpha= | -2.7627 | deg
|  |  |  | @ Cl=0.1, Cd= | 0.0098254
|  |  |  | @ Cl=0.4, Cd= | 0.0099798
|  |  |  | @ Cl=0.6, Cd= | 0.010385
alpha (deg) | Cl | Cd | Cm | Cl/Cd
-15.5 | -0.527 | 0.10108 | -0.037 | -5.21
-15 | -0.544 | 0.09474 | -0.038 | -5.738
-14.5 | -0.561 | 0.08555 | -0.04 | -6.554
-14 | -0.575 | 0.07853 | -0.042 | -7.322
-13.5 | -0.59 | 0.06968 | -0.044 | -8.466
-13 | -0.604 | 0.06071 | -0.046 | -9.948
-12.5 | -0.621 | 0.04854 | -0.049 | -12.796
-12 | -0.642 | 0.03467 | -0.053 | -18.526
-11.5 | -0.659 | 0.02476 | -0.057 | -26.628
-11 | -0.671 | 0.01836 | -0.059 | -36.525
-10.5 | -0.677 | 0.01453 | -0.061 | -46.587
-10 | -0.677 | 0.01368 | -0.063 | -49.475
-9.5 | -0.654 | 0.01307 | -0.064 | -50.021
-9 | -0.626 | 0.0126 | -0.064 | -49.692
-8.5 | -0.593 | 0.01225 | -0.064 | -48.431
-8 | -0.556 | 0.01195 | -0.064 | -46.53
-7.5 | -0.514 | 0.01168 | -0.065 | -43.998
-7 | -0.468 | 0.01146 | -0.065 | -40.827
-6.5 | -0.419 | 0.01123 | -0.065 | -37.322
-6 | -0.368 | 0.01105 | -0.065 | -33.259
-5.5 | -0.314 | 0.01086 | -0.066 | -28.932
-5 | -0.259 | 0.01075 | -0.066 | -24.092
-4.5 | -0.203 | 0.01069 | -0.066 | -18.961
-4 | -0.145 | 0.01059 | -0.066 | -13.701
-3.5 | -0.087 | 0.01053 | -0.067 | -8.237
-3 | -0.028 | 0.00998 | -0.067 | -2.793
-2.5 | 0.031 | 0.0099 | -0.067 | 3.164
-2 | 0.091 | 0.00983 | -0.068 | 9.223
-1.5 | 0.15 | 0.0098 | -0.068 | 15.309
-1 | 0.209 | 0.0098 | -0.068 | 21.356
-0.5 | 0.269 | 0.00985 | -0.068 | 27.262
0 | 0.328 | 0.00987 | -0.068 | 33.239
0.5 | 0.387 | 0.00996 | -0.069 | 38.873
1 | 0.446 | 0.01005 | -0.069 | 44.422
1.5 | 0.505 | 0.01016 | -0.069 | 49.716
2 | 0.564 | 0.0103 | -0.069 | 54.769
2.5 | 0.623 | 0.01044 | -0.07 | 59.667
3 | 0.681 | 0.0106 | -0.07 | 64.262
3.5 | 0.739 | 0.01081 | -0.07 | 68.401
4 | 0.797 | 0.01099 | -0.07 | 72.537
4.5 | 0.854 | 0.01134 | -0.07 | 75.361
5 | 0.91 | 0.01162 | -0.071 | 78.335
5.5 | 0.965 | 0.01196 | -0.071 | 80.739
6 | 1.018 | 0.01233 | -0.071 | 82.568
6.5 | 1.067 | 0.0128 | -0.071 | 83.403
7 | 1.113 | 0.01326 | -0.071 | 83.896
7.5 | 1.153 | 0.01378 | -0.072 | 83.697
8 | 1.189 | 0.01432 | -0.072 | 83.054
8.5 | 1.22 | 0.01504 | -0.072 | 81.066
9 | 1.244 | 0.01557 | -0.072 | 79.868
9.5 | 1.262 | 0.01617 | -0.072 | 78.034
10 | 1.273 | 0.01661 | -0.073 | 76.64
10.5 | 1.277 | 0.01747 | -0.073 | 73.113
11 | 1.275 | 0.0187 | -0.073 | 68.183
11.5 | 1.252 | 0.01894 | -0.072 | 66.113
12 | 1.23 | 0.02008 | -0.072 | 61.255
12.5 | 1.2 | 0.02169 | -0.071 | 55.307
13 | 1.159 | 0.02442 | -0.071 | 47.472
13.5 | 1.116 | 0.02766 | -0.07 | 40.352
14 | 1.065 | 0.03295 | -0.068 | 32.337
14.5 | 1.009 | 0.04136 | -0.066 | 24.391
15 | 0.954 | 0.05131 | -0.064 | 18.591
15.5 | 0.901 | 0.06255 | -0.062 | 14.403

## 90. Re 7M Mach 0.00 (2)
BIGFOIL.COM POLAR EXPORT
EM J18 2010 27 48
EM J18 2010 27 48 |  |  |  | Cl Max: | 1.9649 | at alpha= | 18 | deg
XFOIL ncrit=9 |  |  |  | L/D Max: | 137.021 | at alpha= | 7 | deg
Re: | 7000000 |  |  | Cd Min: | 0.18136 | at alpha= | -19 | deg
Mach: | 0 |  |  | Cl=0 at alpha= | -2.6059 | deg
|  |  |  | @ Cl=0.1, Cd= | 0.0052071
|  |  |  | @ Cl=0.4, Cd= | 0.0052423
|  |  |  | @ Cl=0.6, Cd= | 0.0056036
alpha (deg) | Cl | Cd | Cm | Cl/Cd
-19 | -0.9055 | 0.18136 | 0.0429 | -4.9928
-18 | -1.1237 | 0.11471 | 0.0048 | -9.796
-17.5 | -1.49 | 0.04196 | -0.0439 | -35.51
-17 | -1.5068 | 0.03132 | -0.0542 | -48.1098
-16.5 | -1.4959 | 0.02689 | -0.0571 | -55.6303
-16 | -1.462 | 0.02457 | -0.0574 | -59.5035
-15.5 | -1.4221 | 0.02272 | -0.0576 | -62.5924
-15 | -1.3864 | 0.01967 | -0.058 | -70.483
-14.5 | -1.3425 | 0.01755 | -0.0582 | -76.4957
-14 | -1.2941 | 0.01601 | -0.0585 | -80.8307
-13.5 | -1.2433 | 0.01477 | -0.0588 | -84.1774
-13 | -1.1909 | 0.0137 | -0.0591 | -86.927
-12.5 | -1.1372 | 0.01278 | -0.0595 | -88.9828
-12 | -1.0826 | 0.01196 | -0.0599 | -90.5184
-11.5 | -1.0273 | 0.01122 | -0.0603 | -91.5597
-11 | -0.9712 | 0.01056 | -0.0608 | -91.9697
-10.5 | -0.9145 | 0.00998 | -0.0613 | -91.6333
-10 | -0.8547 | 0.00946 | -0.0624 | -90.3488
-9.5 | -0.8005 | 0.00906 | -0.0622 | -88.3554
-9 | -0.7459 | 0.0087 | -0.062 | -85.7356
-8.5 | -0.6899 | 0.00812 | -0.0621 | -84.9631
-8 | -0.6333 | 0.00765 | -0.0623 | -82.7843
-7.5 | -0.576 | 0.00729 | -0.0626 | -79.0123
-7 | -0.5182 | 0.00699 | -0.063 | -74.1345
-6.5 | -0.46 | 0.00673 | -0.0634 | -68.3507
-6 | -0.4015 | 0.00652 | -0.0639 | -61.5798
-5.5 | -0.3428 | 0.00632 | -0.0644 | -54.2405
-5 | -0.2839 | 0.00615 | -0.0649 | -46.1626
-4.5 | -0.2249 | 0.00598 | -0.0655 | -37.6087
-4 | -0.1656 | 0.00577 | -0.0662 | -28.7002
-3.5 | -0.1062 | 0.00559 | -0.0669 | -18.9982
-3 | -0.0469 | 0.00548 | -0.0676 | -8.5584
-2.5 | 0.0126 | 0.00534 | -0.0683 | 2.3596
-2 | 0.0721 | 0.00524 | -0.069 | 13.7595
-1.5 | 0.1315 | 0.00517 | -0.0698 | 25.4352
-1 | 0.1908 | 0.00515 | -0.0705 | 37.0485
-0.5 | 0.25 | 0.00514 | -0.0711 | 48.6381
0 | 0.3092 | 0.00515 | -0.0718 | 60.0388
0.5 | 0.3682 | 0.00521 | -0.0724 | 70.6718
1 | 0.4272 | 0.00527 | -0.0731 | 81.0626
1.5 | 0.4859 | 0.00537 | -0.0737 | 90.4842
2 | 0.5444 | 0.00548 | -0.0742 | 99.3431
2.5 | 0.6029 | 0.00561 | -0.0747 | 107.4688
3 | 0.661 | 0.00578 | -0.0752 | 114.3599
3.5 | 0.7189 | 0.00598 | -0.0756 | 120.2174
4 | 0.7765 | 0.0062 | -0.076 | 125.2419
4.5 | 0.8337 | 0.00648 | -0.0763 | 128.6574
5 | 0.8908 | 0.00674 | -0.0765 | 132.1662
5.5 | 0.9474 | 0.00705 | -0.0767 | 134.383
6 | 1.0034 | 0.0074 | -0.0769 | 135.5946
6.5 | 1.0585 | 0.00779 | -0.0768 | 135.8793
7 | 1.1085 | 0.00809 | -0.0755 | 137.021
7.5 | 1.1634 | 0.00859 | -0.0755 | 135.4366
8 | 1.2179 | 0.00909 | -0.0754 | 133.9824
8.5 | 1.2719 | 0.00962 | -0.0752 | 132.2141
9 | 1.3253 | 0.01018 | -0.0749 | 130.1866
9.5 | 1.378 | 0.01079 | -0.0746 | 127.7108
10 | 1.43 | 0.01142 | -0.0741 | 125.2189
10.5 | 1.4815 | 0.01205 | -0.0736 | 122.9461
11 | 1.5315 | 0.01281 | -0.0729 | 119.555
11.5 | 1.5815 | 0.01349 | -0.0722 | 117.235
12 | 1.6303 | 0.01424 | -0.0714 | 114.4874
12.5 | 1.6773 | 0.0151 | -0.0703 | 111.0795
13 | 1.7225 | 0.01607 | -0.069 | 107.1873
13.5 | 1.7655 | 0.01715 | -0.0673 | 102.9446
14 | 1.808 | 0.01811 | -0.0657 | 99.8343
14.5 | 1.848 | 0.01917 | -0.0637 | 96.4006
15 | 1.8847 | 0.02034 | -0.0614 | 92.6598
15.5 | 1.9165 | 0.02167 | -0.0583 | 88.4402
16 | 1.935 | 0.02316 | -0.0532 | 83.5492
16.5 | 1.947 | 0.02513 | -0.048 | 77.4771
17 | 1.9569 | 0.02772 | -0.0438 | 70.5952
17.5 | 1.9635 | 0.03105 | -0.0406 | 63.2367
18 | 1.9649 | 0.03538 | -0.0384 | 55.537
18.5 | 1.9599 | 0.04101 | -0.0376 | 47.7908
19 | 1.9474 | 0.04821 | -0.0382 | 40.3941
19.5 | 1.9232 | 0.0576 | -0.0404 | 33.3889
20 | 1.8865 | 0.06954 | -0.0444 | 27.1283

## 91. Re 7M Mach 0.10 (1)
BIGFOIL.COM POLAR EXPORT
EM J18 2010 27 48
EM J18 2010 27 48 |  |  |  | Cl Max: | 1.27 | at alpha= | 10.5 | deg
JavaFoil+Calcfoil stall+Eppler ext transition |  |  |  | L/D Max: | 83.784 | at alpha= | 7 | deg
Re: | 7000000 |  |  | Cd Min: | 0.0098 | at alpha= | -1 | deg
Mach: | 0.1 |  |  | Cl=0 at alpha= | -2.7627 | deg
|  |  |  | @ Cl=0.1, Cd= | 0.009837
|  |  |  | @ Cl=0.4, Cd= | 0.0099902
|  |  |  | @ Cl=0.6, Cd= | 0.010393
alpha (deg) | Cl | Cd | Cm | Cl/Cd
-15 | -0.508 | 0.0971 | -0.038 | -5.236
-14.5 | -0.526 | 0.09069 | -0.039 | -5.803
-14 | -0.545 | 0.08144 | -0.041 | -6.694
-13.5 | -0.562 | 0.07316 | -0.043 | -7.686
-13 | -0.578 | 0.06478 | -0.045 | -8.924
-12.5 | -0.597 | 0.05316 | -0.048 | -11.221
-12 | -0.618 | 0.03946 | -0.052 | -15.671
-11.5 | -0.639 | 0.02789 | -0.056 | -22.906
-11 | -0.655 | 0.02001 | -0.059 | -32.72
-10.5 | -0.664 | 0.01531 | -0.061 | -43.386
-10 | -0.671 | 0.01396 | -0.064 | -48.06
-9.5 | -0.65 | 0.01322 | -0.064 | -49.19
-9 | -0.624 | 0.01272 | -0.064 | -49.053
-8.5 | -0.593 | 0.01233 | -0.064 | -48.069
-8 | -0.556 | 0.01202 | -0.065 | -46.284
-7.5 | -0.515 | 0.0117 | -0.065 | -43.967
-7 | -0.469 | 0.01151 | -0.065 | -40.734
-6.5 | -0.42 | 0.01123 | -0.066 | -37.417
-6 | -0.369 | 0.0111 | -0.066 | -33.249
-5.5 | -0.316 | 0.0109 | -0.066 | -28.944
-5 | -0.26 | 0.01079 | -0.066 | -24.115
-4.5 | -0.204 | 0.01072 | -0.067 | -18.986
-4 | -0.146 | 0.01059 | -0.067 | -13.76
-3.5 | -0.087 | 0.01056 | -0.067 | -8.252
-3 | -0.028 | 0.00999 | -0.067 | -2.804
-2.5 | 0.031 | 0.00992 | -0.068 | 3.171
-2 | 0.091 | 0.00984 | -0.068 | 9.259
-1.5 | 0.151 | 0.00982 | -0.068 | 15.355
-1 | 0.21 | 0.0098 | -0.068 | 21.458
-0.5 | 0.27 | 0.00986 | -0.069 | 27.371
0 | 0.33 | 0.00988 | -0.069 | 33.376
0.5 | 0.389 | 0.00997 | -0.069 | 39.022
1 | 0.449 | 0.01008 | -0.069 | 44.503
1.5 | 0.508 | 0.01019 | -0.07 | 49.817
2 | 0.567 | 0.01032 | -0.07 | 54.929
2.5 | 0.626 | 0.01045 | -0.07 | 59.879
3 | 0.685 | 0.01063 | -0.07 | 64.432
3.5 | 0.743 | 0.01082 | -0.07 | 68.649
4 | 0.801 | 0.01102 | -0.071 | 72.72
4.5 | 0.858 | 0.01137 | -0.071 | 75.497
5 | 0.915 | 0.01166 | -0.071 | 78.436
5.5 | 0.97 | 0.01199 | -0.071 | 80.854
6 | 1.022 | 0.01238 | -0.071 | 82.579
6.5 | 1.072 | 0.01286 | -0.072 | 83.337
7 | 1.117 | 0.01333 | -0.072 | 83.784
7.5 | 1.157 | 0.01386 | -0.072 | 83.512
8 | 1.192 | 0.01441 | -0.072 | 82.732
8.5 | 1.222 | 0.01515 | -0.072 | 80.612
9 | 1.244 | 0.0157 | -0.073 | 79.262
9.5 | 1.26 | 0.01633 | -0.073 | 77.173
10 | 1.269 | 0.01681 | -0.073 | 75.485
10.5 | 1.27 | 0.01773 | -0.073 | 71.638
11 | 1.256 | 0.0168 | -0.073 | 74.734
11.5 | 1.235 | 0.01932 | -0.072 | 63.911
12 | 1.207 | 0.02059 | -0.072 | 58.615
12.5 | 1.171 | 0.02246 | -0.071 | 52.124
13 | 1.126 | 0.02533 | -0.071 | 44.437
13.5 | 1.073 | 0.02976 | -0.069 | 36.07
14 | 1.016 | 0.03631 | -0.068 | 27.984
14.5 | 0.954 | 0.04653 | -0.065 | 20.493
15 | 0.895 | 0.05785 | -0.063 | 15.466
15.5 | 0.842 | 0.06782 | -0.061 | 12.415

## 92. Re 7M Mach 0.10 (2)
BIGFOIL.COM POLAR EXPORT
EM J18 2010 27 48
EM J18 2010 27 48 |  |  |  | Cl Max: | 1.9466 | at alpha= | 17.5 | deg
XFOIL ncrit=9 |  |  |  | L/D Max: | 136.933 | at alpha= | 7 | deg
Re: | 7000000 |  |  | Cd Min: | 0.18233 | at alpha= | -18.5 | deg
Mach: | 0.1 |  |  | Cl=0 at alpha= | -2.6043 | deg
|  |  |  | @ Cl=0.1, Cd= | 0.0052076
|  |  |  | @ Cl=0.4, Cd= | 0.0052501
|  |  |  | @ Cl=0.6, Cd= | 0.0056056
alpha (deg) | Cl | Cd | Cm | Cl/Cd
-18.5 | -0.8729 | 0.18233 | 0.0427 | -4.7875
-18 | -0.9301 | 0.15761 | 0.0289 | -5.9013
-17.5 | -1.0494 | 0.12327 | 0.0092 | -8.513
-17 | -1.3782 | 0.0579 | -0.0317 | -23.8031
-16.5 | -1.4606 | 0.03416 | -0.0535 | -42.7576
-16 | -1.4601 | 0.02773 | -0.0591 | -52.6542
-15.5 | -1.427 | 0.02509 | -0.0597 | -56.8752
-15 | -1.3869 | 0.02298 | -0.0598 | -60.3525
-14.5 | -1.3477 | 0.02025 | -0.0601 | -66.5531
-14 | -1.3051 | 0.01754 | -0.0604 | -74.4071
-13.5 | -1.2555 | 0.01585 | -0.0606 | -79.2114
-13 | -1.2032 | 0.01452 | -0.0608 | -82.865
-12.5 | -1.1492 | 0.01342 | -0.061 | -85.6334
-12 | -1.094 | 0.01248 | -0.0613 | -87.6603
-11.5 | -1.038 | 0.01163 | -0.0616 | -89.2519
-11 | -0.9812 | 0.01089 | -0.0619 | -90.101
-10.5 | -0.9236 | 0.01022 | -0.0624 | -90.3718
-10 | -0.8631 | 0.00963 | -0.0634 | -89.6262
-9.5 | -0.8082 | 0.00919 | -0.0631 | -87.9434
-9 | -0.7529 | 0.0088 | -0.0628 | -85.5568
-8.5 | -0.6962 | 0.00833 | -0.0628 | -83.5774
-8 | -0.6389 | 0.00773 | -0.063 | -82.652
-7.5 | -0.581 | 0.00736 | -0.0632 | -78.9402
-7 | -0.5226 | 0.00704 | -0.0635 | -74.233
-6.5 | -0.4638 | 0.00677 | -0.0639 | -68.5081
-6 | -0.4048 | 0.00655 | -0.0643 | -61.8015
-5.5 | -0.3456 | 0.00635 | -0.0648 | -54.4252
-5 | -0.2862 | 0.00617 | -0.0653 | -46.3857
-4.5 | -0.2267 | 0.006 | -0.0659 | -37.7833
-4 | -0.1669 | 0.00579 | -0.0666 | -28.8256
-3.5 | -0.1071 | 0.0056 | -0.0672 | -19.125
-3 | -0.0474 | 0.00548 | -0.0679 | -8.6496
-2.5 | 0.0125 | 0.00535 | -0.0686 | 2.3364
-2 | 0.0723 | 0.00524 | -0.0694 | 13.7977
-1.5 | 0.1322 | 0.00517 | -0.0701 | 25.5706
-1 | 0.1918 | 0.00515 | -0.0708 | 37.2427
-0.5 | 0.2514 | 0.00515 | -0.0715 | 48.8155
0 | 0.311 | 0.00516 | -0.0721 | 60.2713
0.5 | 0.3703 | 0.00522 | -0.0728 | 70.9387
1 | 0.4296 | 0.00528 | -0.0734 | 81.3636
1.5 | 0.4887 | 0.00538 | -0.074 | 90.8364
2 | 0.5477 | 0.00549 | -0.0745 | 99.7632
2.5 | 0.6065 | 0.00562 | -0.075 | 107.9181
3 | 0.665 | 0.00579 | -0.0755 | 114.8532
3.5 | 0.7233 | 0.00599 | -0.0759 | 120.7513
4 | 0.7813 | 0.00621 | -0.0762 | 125.8132
4.5 | 0.8389 | 0.0065 | -0.0765 | 129.0615
5 | 0.8964 | 0.00677 | -0.0768 | 132.4077
5.5 | 0.9535 | 0.00708 | -0.077 | 134.6751
6 | 1.01 | 0.00745 | -0.077 | 135.5705
6.5 | 1.0655 | 0.00784 | -0.0769 | 135.9056
7 | 1.116 | 0.00815 | -0.0756 | 136.9325
7.5 | 1.1714 | 0.00865 | -0.0755 | 135.422
8 | 1.2265 | 0.00916 | -0.0753 | 133.8974
8.5 | 1.281 | 0.0097 | -0.075 | 132.0619
9 | 1.3349 | 0.01029 | -0.0747 | 129.7279
9.5 | 1.3882 | 0.01091 | -0.0742 | 127.2411
10 | 1.4405 | 0.01159 | -0.0736 | 124.2882
10.5 | 1.4925 | 0.01226 | -0.073 | 121.7374
11 | 1.5432 | 0.01302 | -0.0722 | 118.5253
11.5 | 1.5937 | 0.01373 | -0.0713 | 116.0743
12 | 1.6425 | 0.01455 | -0.0702 | 112.8866
12.5 | 1.6895 | 0.0155 | -0.0689 | 109
13 | 1.7339 | 0.01663 | -0.0672 | 104.2634
13.5 | 1.7783 | 0.0176 | -0.0655 | 101.0398
14 | 1.8202 | 0.01867 | -0.0635 | 97.4933
14.5 | 1.8588 | 0.01987 | -0.0611 | 93.5481
15 | 1.8931 | 0.02122 | -0.0581 | 89.213
15.5 | 1.9171 | 0.02273 | -0.0536 | 84.3423
16 | 1.9287 | 0.02464 | -0.0478 | 78.2752
16.5 | 1.9387 | 0.0272 | -0.0431 | 71.2757
17 | 1.945 | 0.03056 | -0.0396 | 63.6453
17.5 | 1.9466 | 0.03492 | -0.0372 | 55.7446
18 | 1.9414 | 0.04066 | -0.0362 | 47.7472
18.5 | 1.9272 | 0.04821 | -0.0369 | 39.9751
19 | 1.902 | 0.05788 | -0.0394 | 32.8611
19.5 | 1.8618 | 0.07051 | -0.0439 | 26.4048
20 | 1.8058 | 0.0863 | -0.0505 | 20.9247

## 93. Re 7M Mach 0.25 (1)
BIGFOIL.COM POLAR EXPORT
EM J18 2010 27 48
EM J18 2010 27 48 |  |  |  | Cl Max: | 1.239 | at alpha= | 9 | deg
JavaFoil+Calcfoil stall+Eppler ext transition |  |  |  | L/D Max: | 82.868 | at alpha= | 6.5 | deg
Re: | 7000000 |  |  | Cd Min: | 0.00988 | at alpha= | -1 | deg
Mach: | 0.25 |  |  | Cl=0 at alpha= | -2.7623 | deg
|  |  |  | @ Cl=0.1, Cd= | 0.0099261
|  |  |  | @ Cl=0.4, Cd= | 0.01006
|  |  |  | @ Cl=0.6, Cd= | 0.010483
alpha (deg) | Cl | Cd | Cm | Cl/Cd
-14.5 | -0.227 | 0.10119 | -0.036 | -2.242
-14 | -0.282 | 0.09487 | -0.037 | -2.976
-13.5 | -0.331 | 0.08896 | -0.037 | -3.724
-13 | -0.375 | 0.08289 | -0.039 | -4.529
-12.5 | -0.407 | 0.09041 | -0.027 | -4.498
-12 | -0.453 | 0.06649 | -0.044 | -6.81
-11.5 | -0.487 | 0.05625 | -0.047 | -8.65
-11 | -0.516 | 0.04585 | -0.051 | -11.264
-10.5 | -0.565 | 0.02472 | -0.058 | -22.839
-10 | -0.593 | 0.01662 | -0.062 | -35.698
-9.5 | -0.605 | 0.01305 | -0.064 | -46.374
-9 | -0.604 | 0.01344 | -0.066 | -44.905
-8.5 | -0.582 | 0.01287 | -0.066 | -45.265
-8 | -0.554 | 0.01246 | -0.066 | -44.412
-7.5 | -0.516 | 0.01206 | -0.067 | -42.817
-7 | -0.474 | 0.01175 | -0.067 | -40.303
-6.5 | -0.427 | 0.01148 | -0.067 | -37.164
-6 | -0.376 | 0.01128 | -0.068 | -33.345
-5.5 | -0.322 | 0.01105 | -0.068 | -29.174
-5 | -0.266 | 0.0109 | -0.068 | -24.45
-4.5 | -0.209 | 0.01084 | -0.068 | -19.25
-4 | -0.15 | 0.01071 | -0.069 | -13.968
-3.5 | -0.089 | 0.01064 | -0.069 | -8.409
-3 | -0.029 | 0.01005 | -0.069 | -2.862
-2.5 | 0.032 | 0.01 | -0.069 | 3.234
-2 | 0.094 | 0.00993 | -0.07 | 9.43
-1.5 | 0.155 | 0.00989 | -0.07 | 15.659
-1 | 0.216 | 0.00988 | -0.07 | 21.889
-0.5 | 0.277 | 0.00993 | -0.07 | 27.925
0 | 0.339 | 0.00997 | -0.071 | 33.967
0.5 | 0.4 | 0.01006 | -0.071 | 39.765
1 | 0.461 | 0.01018 | -0.071 | 45.285
1.5 | 0.522 | 0.01029 | -0.071 | 50.692
2 | 0.583 | 0.01044 | -0.072 | 55.784
2.5 | 0.643 | 0.01059 | -0.072 | 60.734
3 | 0.703 | 0.01079 | -0.072 | 65.193
3.5 | 0.763 | 0.01097 | -0.072 | 69.551
4 | 0.823 | 0.0112 | -0.073 | 73.428
4.5 | 0.881 | 0.01157 | -0.073 | 76.161
5 | 0.939 | 0.0119 | -0.073 | 78.916
5.5 | 0.995 | 0.01225 | -0.073 | 81.184
6 | 1.048 | 0.01271 | -0.073 | 82.454
6.5 | 1.097 | 0.01324 | -0.074 | 82.868
7 | 1.14 | 0.0138 | -0.074 | 82.616
7.5 | 1.177 | 0.01445 | -0.074 | 81.478
8 | 1.207 | 0.01531 | -0.074 | 78.802
8.5 | 1.228 | 0.01592 | -0.074 | 77.089
9 | 1.239 | 0.01663 | -0.075 | 74.456
9.5 | 1.239 | 0.01746 | -0.075 | 70.958
10 | 1.227 | 0.01829 | -0.075 | 67.077
10.5 | 1.192 | 0.01634 | -0.074 | 72.932
11 | 1.145 | 0.02027 | -0.074 | 56.52
11.5 | 1.081 | 0.02298 | -0.073 | 47.044
12 | 1.002 | 0.02722 | -0.071 | 36.807
12.5 | 0.918 | 0.03223 | -0.07 | 28.469
13 | 0.82 | 0.04168 | -0.067 | 19.664
13.5 | 0.716 | 0.05569 | -0.063 | 12.865
14 | 0.618 | 0.06923 | -0.06 | 8.928

## 94. Re 7M Mach 0.25 (2)
BIGFOIL.COM POLAR EXPORT
EM J18 2010 27 48
EM J18 2010 27 48 |  |  |  | Cl Max: | 1.8379 | at alpha= | 14.5 | deg
XFOIL ncrit=9 |  |  |  | L/D Max: | 137.192 | at alpha= | 7 | deg
Re: | 7000000 |  |  | Cd Min: | 0.21862 | at alpha= | -17.5 | deg
Mach: | 0.25 |  |  | Cl=0 at alpha= | -2.5952 | deg
|  |  |  | @ Cl=0.1, Cd= | 0.005252
|  |  |  | @ Cl=0.4, Cd= | 0.0052817
|  |  |  | @ Cl=0.6, Cd= | 0.0056393
alpha (deg) | Cl | Cd | Cm | Cl/Cd
-17.5 | -0.7343 | 0.21862 | 0.056 | -3.3588
-17 | -0.7166 | 0.21191 | 0.052 | -3.3816
-16.5 | -0.7 | 0.20455 | 0.0479 | -3.4221
-16 | -0.6867 | 0.1956 | 0.0435 | -3.5107
-15.5 | -0.8079 | 0.14675 | 0.0216 | -5.5053
-15 | -0.8576 | 0.12687 | 0.0108 | -6.7597
-14.5 | -0.9406 | 0.10297 | -0.0034 | -9.1347
-14 | -1.042 | 0.07846 | -0.0193 | -13.2807
-13.5 | -1.1079 | 0.05981 | -0.0314 | -18.5237
-13 | -1.1417 | 0.04181 | -0.0472 | -27.3069
-12.5 | -1.1678 | 0.02645 | -0.0661 | -44.1512
-12 | -1.1402 | 0.02011 | -0.0682 | -56.6982
-11.5 | -1.0895 | 0.0171 | -0.0684 | -63.7135
-11 | -1.0331 | 0.01497 | -0.0683 | -69.0114
-10.5 | -0.9736 | 0.01318 | -0.0683 | -73.8695
-10 | -0.91 | 0.0117 | -0.0689 | -77.7778
-9.5 | -0.8521 | 0.01057 | -0.068 | -80.6149
-9 | -0.7929 | 0.00971 | -0.0673 | -81.6581
-8.5 | -0.7322 | 0.00905 | -0.0669 | -80.9061
-8 | -0.6711 | 0.00856 | -0.0665 | -78.3995
-7.5 | -0.6094 | 0.00778 | -0.0666 | -78.329
-7 | -0.5475 | 0.00736 | -0.0666 | -74.3886
-6.5 | -0.4854 | 0.007 | -0.0667 | -69.3429
-6 | -0.4232 | 0.00671 | -0.0669 | -63.07
-5.5 | -0.3611 | 0.00651 | -0.0672 | -55.4685
-5 | -0.2988 | 0.00627 | -0.0676 | -47.6555
-4.5 | -0.2368 | 0.00611 | -0.068 | -38.7561
-4 | -0.1745 | 0.00587 | -0.0686 | -29.7274
-3.5 | -0.1123 | 0.00567 | -0.0692 | -19.806
-3 | -0.0502 | 0.00552 | -0.0699 | -9.0942
-2.5 | 0.0118 | 0.00541 | -0.0705 | 2.1811
-2 | 0.0738 | 0.00529 | -0.0713 | 13.9509
-1.5 | 0.1358 | 0.0052 | -0.072 | 26.1154
-1 | 0.1974 | 0.00519 | -0.0727 | 38.0347
-0.5 | 0.2591 | 0.00518 | -0.0734 | 50.0193
0 | 0.3207 | 0.00518 | -0.0741 | 61.9112
0.5 | 0.382 | 0.00527 | -0.0747 | 72.4858
1 | 0.4434 | 0.00531 | -0.0753 | 83.5028
1.5 | 0.5045 | 0.00543 | -0.0759 | 92.9098
2 | 0.5655 | 0.00556 | -0.0764 | 101.7086
2.5 | 0.6264 | 0.0057 | -0.0769 | 109.8947
3 | 0.6871 | 0.00588 | -0.0773 | 116.8537
3.5 | 0.7476 | 0.00609 | -0.0776 | 122.7586
4 | 0.808 | 0.00631 | -0.0778 | 128.0507
4.5 | 0.8681 | 0.00661 | -0.078 | 131.3313
5 | 0.9279 | 0.00693 | -0.0781 | 133.8961
5.5 | 0.9875 | 0.00728 | -0.078 | 135.6456
6 | 1.0468 | 0.00764 | -0.0779 | 137.0157
6.5 | 1.1049 | 0.00812 | -0.0775 | 136.0714
7 | 1.1579 | 0.00844 | -0.0758 | 137.1919
7.5 | 1.2159 | 0.00905 | -0.0752 | 134.3536
8 | 1.2739 | 0.00964 | -0.0746 | 132.1473
8.5 | 1.3314 | 0.01027 | -0.0738 | 129.6397
9 | 1.3882 | 0.01097 | -0.0729 | 126.5451
9.5 | 1.4444 | 0.01171 | -0.0718 | 123.3476
10 | 1.4994 | 0.01257 | -0.0704 | 119.284
10.5 | 1.5544 | 0.01336 | -0.0689 | 116.3473
11 | 1.6077 | 0.01431 | -0.0672 | 112.348
11.5 | 1.6585 | 0.01546 | -0.065 | 107.2768
12 | 1.7061 | 0.01682 | -0.0623 | 101.4328
12.5 | 1.7519 | 0.0182 | -0.0594 | 96.2582
13 | 1.7924 | 0.01985 | -0.0558 | 90.2972
13.5 | 1.8248 | 0.02183 | -0.0512 | 83.5914
14 | 1.8356 | 0.02422 | -0.0438 | 75.7886
14.5 | 1.8379 | 0.02754 | -0.0375 | 66.7357
15 | 1.8334 | 0.03237 | -0.0332 | 56.6389
15.5 | 1.8197 | 0.03926 | -0.0318 | 46.35
16 | 1.7951 | 0.0487 | -0.0335 | 36.8604
16.5 | 1.7594 | 0.06074 | -0.0379 | 28.9661
17 | 1.7075 | 0.07588 | -0.0447 | 22.5026
17.5 | 1.6471 | 0.09294 | -0.0527 | 17.7222
18 | 1.5787 | 0.1118 | -0.062 | 14.1208
18.5 | 1.5109 | 0.13135 | -0.0724 | 11.5029
19 | 1.4491 | 0.15106 | -0.084 | 9.5929
19.5 | 1.3919 | 0.17134 | -0.0971 | 8.1236

## 95. Re 7M Mach 0.50 (1)
BIGFOIL.COM POLAR EXPORT
EM J18 2010 27 48
EM J18 2010 27 48 |  |  |  | Cl Max: | 1.25 | at alpha= | 20 | deg
JavaFoil+Calcfoil stall+Eppler ext transition |  |  |  | L/D Max: | 80.119 | at alpha= | 5.5 | deg
Re: | 7000000 |  |  | Cd Min: | 0.01024 | at alpha= | -2 | deg
Mach: | 0.5 |  |  | Cl=0 at alpha= | -2.7647 | deg
|  |  |  | @ Cl=0.1, Cd= | 0.010252
|  |  |  | @ Cl=0.4, Cd= | 0.010403
|  |  |  | @ Cl=0.6, Cd= | 0.010812
alpha (deg) | Cl | Cd | Cm | Cl/Cd
-20 | -0.944 | 0.15514 | -0.042 | -6.085
-19.5 | -0.915 | 0.15086 | -0.041 | -6.065
-19 | -0.886 | 0.14764 | -0.04 | -5.998
-18.5 | -0.858 | 0.14114 | -0.039 | -6.083
-18 | -0.832 | 0.13658 | -0.039 | -6.09
-17.5 | -0.808 | 0.13514 | -0.041 | -5.979
-17 | -0.78 | 0.13005 | -0.04 | -5.994
-16.5 | -0.752 | 0.12558 | -0.04 | -5.985
-16 | -0.723 | 0.11941 | -0.038 | -6.054
-15.5 | -0.696 | 0.11611 | -0.038 | -5.995
-15 | -0.67 | 0.11709 | -0.039 | -5.719
-14.5 | -0.643 | 0.10826 | -0.039 | -5.938
-14 | -0.615 | 0.10266 | -0.038 | -5.99
-13.5 | -0.589 | 0.09456 | -0.039 | -6.224
-13 | -0.562 | 0.08716 | -0.039 | -6.446
-12.5 | -0.533 | 0.09308 | -0.037 | -5.725
-12 | -0.508 | 0.08157 | -0.04 | -6.229
-11.5 | -0.486 | 0.071 | -0.045 | -6.842
-11 | -0.451 | 0.08085 | -0.036 | -5.573
-10.5 | -0.427 | 0.06813 | -0.042 | -6.274
-10 | -0.418 | 0.04697 | -0.055 | -8.899
-9.5 | -0.371 | 0.06378 | -0.04 | -5.814
-9 | -0.35 | 0.05304 | -0.048 | -6.594
-8.5 | -0.317 | 0.05632 | -0.042 | -5.624
-8 | -0.334 | 0.01863 | -0.069 | -17.911
-7.5 | -0.322 | 0.01387 | -0.075 | -23.219
-7 | -0.288 | 0.01355 | -0.075 | -21.268
-6.5 | -0.381 | 0.01282 | -0.075 | -29.742
-6 | -0.381 | 0.01243 | -0.076 | -30.649
-5.5 | -0.342 | 0.012 | -0.076 | -28.525
-5 | -0.29 | 0.01163 | -0.076 | -24.904
-4.5 | -0.23 | 0.01139 | -0.076 | -20.159
-4 | -0.166 | 0.0112 | -0.077 | -14.809
-3.5 | -0.1 | 0.01108 | -0.077 | -8.987
-3 | -0.032 | 0.01095 | -0.077 | -2.93
-2.5 | 0.036 | 0.01041 | -0.078 | 3.468
-2 | 0.105 | 0.01024 | -0.078 | 10.216
-1.5 | 0.173 | 0.01024 | -0.078 | 16.905
-1 | 0.242 | 0.01028 | -0.078 | 23.498
-0.5 | 0.31 | 0.01028 | -0.079 | 30.144
0 | 0.379 | 0.01035 | -0.079 | 36.566
0.5 | 0.447 | 0.01052 | -0.079 | 42.473
1 | 0.515 | 0.01063 | -0.08 | 48.432
1.5 | 0.583 | 0.01075 | -0.08 | 54.21
2 | 0.651 | 0.011 | -0.08 | 59.16
2.5 | 0.718 | 0.01119 | -0.08 | 64.146
3 | 0.785 | 0.01148 | -0.081 | 68.381
3.5 | 0.851 | 0.01171 | -0.081 | 72.696
4 | 0.917 | 0.01216 | -0.081 | 75.368
4.5 | 0.981 | 0.01262 | -0.081 | 77.679
5 | 1.042 | 0.01316 | -0.082 | 79.191
5.5 | 1.1 | 0.01373 | -0.082 | 80.119
6 | 1.149 | 0.01458 | -0.082 | 78.821
6.5 | 1.185 | 0.01565 | -0.082 | 75.733
7 | 1.193 | 0.01715 | -0.083 | 69.587
7.5 | 1.137 | 0.01882 | -0.083 | 60.405
8 | 0.718 | 0.02022 | -0.082 | 35.515
8.5 | 0.744 | 0.02164 | -0.081 | 34.4
9 | 0.755 | 0.02598 | -0.079 | 29.065
9.5 | 0.767 | 0.03134 | -0.076 | 24.467
10 | 0.807 | 0.02931 | -0.078 | 27.539
10.5 | 0.723 | 0.08137 | -0.044 | 8.883
11 | 0.786 | 0.06288 | -0.063 | 12.499
11.5 | 0.78 | 0.08834 | -0.049 | 8.835
12 | 0.806 | 0.08759 | -0.048 | 9.201
12.5 | 0.836 | 0.09455 | -0.05 | 8.838
13 | 0.856 | 0.0968 | -0.046 | 8.84
13.5 | 0.886 | 0.10184 | -0.049 | 8.699
14 | 0.92 | 0.10369 | -0.054 | 8.876
14.5 | 0.944 | 0.11437 | -0.053 | 8.257
15 | 0.965 | 0.11427 | -0.05 | 8.444
15.5 | 0.999 | 0.11632 | -0.054 | 8.588
16 | 1.034 | 0.11786 | -0.057 | 8.77
16.5 | 1.045 | 0.12556 | -0.051 | 8.324
17 | 1.074 | 0.1302 | -0.053 | 8.245
17.5 | 1.109 | 0.13 | -0.057 | 8.534
18 | 1.143 | 0.13141 | -0.059 | 8.7
18.5 | 1.152 | 0.13988 | -0.054 | 8.234
19 | 1.178 | 0.1435 | -0.054 | 8.209
19.5 | 1.214 | 0.14611 | -0.058 | 8.309
20 | 1.25 | 0.14526 | -0.061 | 8.606

## 96. Re 7M Mach 0.50 (2)
BIGFOIL.COM POLAR EXPORT
EM J18 2010 27 48
EM J18 2010 27 48 |  |  |  | Cl Max: | 1.4261 | at alpha= | 7.5 | deg
XFOIL ncrit=9 |  |  |  | L/D Max: | 140.491 | at alpha= | 5.5 | deg
Re: | 7000000 |  |  | Cd Min: | 0.01098 | at alpha= | 7.5 | deg
Mach: | 0.5 |  |  | Cl=0 at alpha= | -99 | deg
|  |  |  | @ Cl=0.1, Cd= | 0.00545
|  |  |  | @ Cl=0.4, Cd= | 0.00545
|  |  |  | @ Cl=0.6, Cd= | 0.005736
alpha (deg) | Cl | Cd | Cm | Cl/Cd
0.5 | 0.4343 | 0.00545 | -0.083 | 79.6881
1 | 0.5048 | 0.00555 | -0.0836 | 90.955
1.5 | 0.5753 | 0.00568 | -0.084 | 101.2852
2 | 0.6459 | 0.00584 | -0.0844 | 110.5993
2.5 | 0.7166 | 0.00602 | -0.0846 | 119.0365
3 | 0.7875 | 0.00625 | -0.0846 | 126
3.5 | 0.8585 | 0.00652 | -0.0844 | 131.6718
4 | 0.9297 | 0.00685 | -0.084 | 135.7226
4.5 | 1.001 | 0.00726 | -0.0833 | 137.8788
5 | 1.0729 | 0.00767 | -0.0823 | 139.8827
5.5 | 1.145 | 0.00815 | -0.081 | 140.4908
6 | 1.2168 | 0.00876 | -0.0792 | 138.9041
6.5 | 1.2883 | 0.00944 | -0.0769 | 136.4725
7.5 | 1.4261 | 0.01098 | -0.0695 | 129.8816

## 97. Re 8M Mach 0.00 (1)
BIGFOIL.COM POLAR EXPORT
EM J18 2010 27 48
EM J18 2010 27 48 |  |  |  | Cl Max: | 1.277 | at alpha= | 10.5 | deg
JavaFoil+Calcfoil stall+Eppler ext transition |  |  |  | L/D Max: | 84.768 | at alpha= | 7 | deg
Re: | 8000000 |  |  | Cd Min: | 0.00979 | at alpha= | -1.5 | deg
Mach: | 0 |  |  | Cl=0 at alpha= | -2.7627 | deg
|  |  |  | @ Cl=0.1, Cd= | 0.0098154
|  |  |  | @ Cl=0.4, Cd= | 0.010001
|  |  |  | @ Cl=0.6, Cd= | 0.010337
alpha (deg) | Cl | Cd | Cm | Cl/Cd
-15.5 | -0.528 | 0.09892 | -0.038 | -5.337
-15 | -0.545 | 0.09244 | -0.039 | -5.897
-14.5 | -0.563 | 0.08299 | -0.041 | -6.779
-14 | -0.578 | 0.07545 | -0.043 | -7.657
-13.5 | -0.594 | 0.06596 | -0.045 | -9.002
-13 | -0.609 | 0.05638 | -0.048 | -10.802
-12.5 | -0.629 | 0.0435 | -0.051 | -14.448
-12 | -0.651 | 0.03044 | -0.055 | -21.379
-11.5 | -0.667 | 0.02201 | -0.058 | -30.306
-11 | -0.677 | 0.01692 | -0.06 | -39.979
-10.5 | -0.681 | 0.01309 | -0.062 | -52.013
-10 | -0.677 | 0.01347 | -0.063 | -50.239
-9.5 | -0.654 | 0.01292 | -0.064 | -50.629
-9 | -0.626 | 0.01243 | -0.064 | -50.371
-8.5 | -0.593 | 0.01214 | -0.064 | -48.867
-8 | -0.556 | 0.01184 | -0.064 | -46.972
-7.5 | -0.514 | 0.01161 | -0.065 | -44.237
-7 | -0.468 | 0.01135 | -0.065 | -41.224
-6.5 | -0.419 | 0.01117 | -0.065 | -37.499
-6 | -0.368 | 0.01093 | -0.065 | -33.622
-5.5 | -0.314 | 0.01082 | -0.066 | -29.052
-5 | -0.259 | 0.01072 | -0.066 | -24.163
-4.5 | -0.203 | 0.01059 | -0.066 | -19.13
-4 | -0.145 | 0.01053 | -0.066 | -13.77
-3.5 | -0.087 | 0.01047 | -0.067 | -8.285
-3 | -0.028 | 0.01 | -0.067 | -2.786
-2.5 | 0.031 | 0.00987 | -0.067 | 3.173
-2 | 0.091 | 0.00982 | -0.068 | 9.231
-1.5 | 0.15 | 0.00979 | -0.068 | 15.316
-1 | 0.209 | 0.00984 | -0.068 | 21.283
-0.5 | 0.269 | 0.00982 | -0.068 | 27.343
0 | 0.328 | 0.00986 | -0.068 | 33.265
0.5 | 0.387 | 0.00999 | -0.069 | 38.773
1 | 0.446 | 0.01004 | -0.069 | 44.451
1.5 | 0.505 | 0.01016 | -0.069 | 49.732
2 | 0.564 | 0.01027 | -0.069 | 54.923
2.5 | 0.623 | 0.01038 | -0.07 | 59.994
3 | 0.681 | 0.0106 | -0.07 | 64.241
3.5 | 0.739 | 0.01073 | -0.07 | 68.917
4 | 0.797 | 0.01097 | -0.07 | 72.675
4.5 | 0.854 | 0.01125 | -0.07 | 75.946
5 | 0.91 | 0.01156 | -0.071 | 78.771
5.5 | 0.965 | 0.01188 | -0.071 | 81.276
6 | 1.018 | 0.01221 | -0.071 | 83.319
6.5 | 1.067 | 0.0127 | -0.071 | 84.029
7 | 1.113 | 0.01313 | -0.071 | 84.768
7.5 | 1.153 | 0.01364 | -0.072 | 84.588
8 | 1.189 | 0.01412 | -0.072 | 84.228
8.5 | 1.22 | 0.01485 | -0.072 | 82.13
9 | 1.244 | 0.01536 | -0.072 | 80.988
9.5 | 1.262 | 0.01594 | -0.072 | 79.159
10 | 1.273 | 0.01659 | -0.073 | 76.723
10.5 | 1.277 | 0.01712 | -0.073 | 74.612
11 | 1.275 | 0.01826 | -0.073 | 69.834
11.5 | 1.254 | 0.01613 | -0.072 | 77.731
12 | 1.232 | 0.01957 | -0.072 | 62.974
12.5 | 1.203 | 0.02104 | -0.072 | 57.142
13 | 1.163 | 0.02349 | -0.071 | 49.519
13.5 | 1.121 | 0.02637 | -0.07 | 42.5
14 | 1.071 | 0.03106 | -0.069 | 34.498
14.5 | 1.015 | 0.03872 | -0.067 | 26.218
15 | 0.961 | 0.04785 | -0.065 | 20.075
15.5 | 0.907 | 0.05866 | -0.063 | 15.46

## 98. Re 8M Mach 0.00 (2)
BIGFOIL.COM POLAR EXPORT
EM J18 2010 27 48
EM J18 2010 27 48 |  |  |  | Cl Max: | 1.9819 | at alpha= | 18 | deg
XFOIL ncrit=9 |  |  |  | L/D Max: | 138.526 | at alpha= | 7.5 | deg
Re: | 8000000 |  |  | Cd Min: | 0.18056 | at alpha= | -19 | deg
Mach: | 0 |  |  | Cl=0 at alpha= | -2.6061 | deg
|  |  |  | @ Cl=0.1, Cd= | 0.0051918
|  |  |  | @ Cl=0.4, Cd= | 0.0052269
|  |  |  | @ Cl=0.6, Cd= | 0.0055833
alpha (deg) | Cl | Cd | Cm | Cl/Cd
-19 | -0.909 | 0.18056 | 0.0426 | -5.0343
-18 | -1.5538 | 0.03915 | -0.0473 | -39.6884
-17.5 | -1.5655 | 0.03009 | -0.0556 | -52.0273
-17 | -1.5519 | 0.02624 | -0.0575 | -59.1425
-16.5 | -1.5175 | 0.02408 | -0.0577 | -63.0191
-16 | -1.4778 | 0.02229 | -0.0578 | -66.2988
-15.5 | -1.4343 | 0.02075 | -0.0579 | -69.1229
-15 | -1.3883 | 0.01935 | -0.058 | -71.7468
-14.5 | -1.3427 | 0.01756 | -0.0582 | -76.4636
-14 | -1.2956 | 0.01569 | -0.0585 | -82.5749
-13.5 | -1.245 | 0.01435 | -0.0588 | -86.7596
-13 | -1.1925 | 0.01324 | -0.0591 | -90.068
-12.5 | -1.1387 | 0.01229 | -0.0595 | -92.6526
-12 | -1.0839 | 0.01148 | -0.0599 | -94.4164
-11.5 | -1.0283 | 0.01076 | -0.0604 | -95.5669
-11 | -0.972 | 0.01012 | -0.0609 | -96.0474
-10.5 | -0.9127 | 0.00957 | -0.062 | -95.371
-10 | -0.8574 | 0.00912 | -0.062 | -94.0132
-9.5 | -0.8032 | 0.00873 | -0.0617 | -92.0046
-9 | -0.7477 | 0.00838 | -0.0617 | -89.2243
-8.5 | -0.6913 | 0.00805 | -0.0619 | -85.8758
-8 | -0.6342 | 0.0075 | -0.0622 | -84.56
-7.5 | -0.5766 | 0.00714 | -0.0625 | -80.7563
-7 | -0.5185 | 0.00684 | -0.063 | -75.8041
-6.5 | -0.4601 | 0.00659 | -0.0634 | -69.8179
-6 | -0.4016 | 0.00641 | -0.0639 | -62.6521
-5.5 | -0.3429 | 0.00625 | -0.0644 | -54.864
-5 | -0.2839 | 0.00606 | -0.065 | -46.8482
-4.5 | -0.2249 | 0.00593 | -0.0656 | -37.9258
-4 | -0.1655 | 0.00573 | -0.0663 | -28.8831
-3.5 | -0.1061 | 0.00556 | -0.067 | -19.0827
-3 | -0.0468 | 0.00543 | -0.0676 | -8.6188
-2.5 | 0.0126 | 0.00533 | -0.0683 | 2.364
-2 | 0.0721 | 0.00522 | -0.0691 | 13.8123
-1.5 | 0.1315 | 0.00516 | -0.0698 | 25.4845
-1 | 0.1909 | 0.00513 | -0.0705 | 37.2125
-0.5 | 0.2501 | 0.00514 | -0.0712 | 48.6576
0 | 0.3093 | 0.00514 | -0.0718 | 60.1751
0.5 | 0.3683 | 0.0052 | -0.0724 | 70.8269
1 | 0.4273 | 0.00525 | -0.0731 | 81.3905
1.5 | 0.486 | 0.00535 | -0.0737 | 90.8411
2 | 0.5446 | 0.00546 | -0.0742 | 99.7436
2.5 | 0.603 | 0.00559 | -0.0747 | 107.8712
3 | 0.6612 | 0.00574 | -0.0752 | 115.1916
3.5 | 0.7191 | 0.00596 | -0.0756 | 120.6544
4 | 0.7769 | 0.00612 | -0.076 | 126.9444
4.5 | 0.8342 | 0.00639 | -0.0763 | 130.5477
5 | 0.8912 | 0.00668 | -0.0766 | 133.4132
5.5 | 0.9479 | 0.00698 | -0.0768 | 135.8023
6 | 1.0042 | 0.00732 | -0.077 | 137.1858
6.5 | 1.0597 | 0.00774 | -0.077 | 136.9121
7 | 1.1139 | 0.00807 | -0.0768 | 138.0297
7.5 | 1.165 | 0.00841 | -0.0758 | 138.5256
8 | 1.2196 | 0.0089 | -0.0757 | 137.0337
8.5 | 1.2737 | 0.00941 | -0.0755 | 135.356
9 | 1.3272 | 0.00996 | -0.0753 | 133.253
9.5 | 1.3802 | 0.01054 | -0.0749 | 130.9488
10 | 1.4322 | 0.01117 | -0.0745 | 128.2184
10.5 | 1.4839 | 0.01179 | -0.074 | 125.8609
11 | 1.5344 | 0.0125 | -0.0734 | 122.752
11.5 | 1.5847 | 0.01315 | -0.0727 | 120.5095
12 | 1.6336 | 0.0139 | -0.0719 | 117.5252
12.5 | 1.6808 | 0.01476 | -0.0708 | 113.8753
13 | 1.7261 | 0.01573 | -0.0695 | 109.733
13.5 | 1.7712 | 0.0166 | -0.0682 | 106.6988
14 | 1.8146 | 0.01752 | -0.0666 | 103.5731
14.5 | 1.8555 | 0.01854 | -0.0648 | 100.0809
15 | 1.8935 | 0.01967 | -0.0626 | 96.2633
15.5 | 1.927 | 0.02094 | -0.0598 | 92.0248
16 | 1.9514 | 0.02236 | -0.0556 | 87.2719
16.5 | 1.9625 | 0.02417 | -0.0497 | 81.1957
17 | 1.9723 | 0.02658 | -0.0451 | 74.2024
17.5 | 1.9796 | 0.02966 | -0.0415 | 66.7431
18 | 1.9819 | 0.0337 | -0.0389 | 58.8101
18.5 | 1.9783 | 0.03895 | -0.0376 | 50.7908
19 | 1.9684 | 0.04559 | -0.0377 | 43.1761
19.5 | 1.947 | 0.05431 | -0.0393 | 35.8498
20 | 1.9139 | 0.06544 | -0.0428 | 29.2466

## 99. Re 8M Mach 0.10 (1)
BIGFOIL.COM POLAR EXPORT
EM J18 2010 27 48
EM J18 2010 27 48 |  |  |  | Cl Max: | 1.27 | at alpha= | 10.5 | deg
JavaFoil+Calcfoil stall+Eppler ext transition |  |  |  | L/D Max: | 84.648 | at alpha= | 7 | deg
Re: | 8000000 |  |  | Cd Min: | 0.00981 | at alpha= | -1.5 | deg
Mach: | 0.1 |  |  | Cl=0 at alpha= | -2.7627 | deg
|  |  |  | @ Cl=0.1, Cd= | 0.009827
|  |  |  | @ Cl=0.4, Cd= | 0.010015
|  |  |  | @ Cl=0.6, Cd= | 0.010361
alpha (deg) | Cl | Cd | Cm | Cl/Cd
-15 | -0.51 | 0.09501 | -0.038 | -5.365
-14.5 | -0.528 | 0.08853 | -0.039 | -5.961
-14 | -0.547 | 0.07879 | -0.042 | -6.947
-13.5 | -0.564 | 0.07099 | -0.044 | -7.949
-13 | -0.583 | 0.06071 | -0.046 | -9.597
-12.5 | -0.603 | 0.04836 | -0.05 | -12.469
-12 | -0.627 | 0.03463 | -0.054 | -18.103
-11.5 | -0.647 | 0.02449 | -0.057 | -26.429
-11 | -0.661 | 0.01818 | -0.059 | -36.352
-10.5 | -0.668 | 0.01455 | -0.062 | -45.945
-10 | -0.671 | 0.01368 | -0.064 | -49.049
-9.5 | -0.65 | 0.01306 | -0.064 | -49.803
-9 | -0.624 | 0.01251 | -0.064 | -49.875
-8.5 | -0.593 | 0.01222 | -0.064 | -48.513
-8 | -0.556 | 0.0119 | -0.065 | -46.729
-7.5 | -0.515 | 0.01164 | -0.065 | -44.209
-7 | -0.469 | 0.0114 | -0.065 | -41.133
-6.5 | -0.42 | 0.01121 | -0.066 | -37.488
-6 | -0.369 | 0.01098 | -0.066 | -33.614
-5.5 | -0.316 | 0.01086 | -0.066 | -29.066
-5 | -0.26 | 0.01076 | -0.066 | -24.194
-4.5 | -0.204 | 0.01063 | -0.067 | -19.156
-4 | -0.146 | 0.01054 | -0.067 | -13.829
-3.5 | -0.087 | 0.01047 | -0.067 | -8.323
-3 | -0.028 | 0.01001 | -0.067 | -2.797
-2.5 | 0.031 | 0.00989 | -0.068 | 3.183
-2 | 0.091 | 0.00983 | -0.068 | 9.268
-1.5 | 0.151 | 0.00981 | -0.068 | 15.367
-1 | 0.21 | 0.00984 | -0.068 | 21.382
-0.5 | 0.27 | 0.00983 | -0.069 | 27.457
0 | 0.33 | 0.00989 | -0.069 | 33.342
0.5 | 0.389 | 0.01 | -0.069 | 38.918
1 | 0.449 | 0.01008 | -0.069 | 44.521
1.5 | 0.508 | 0.01018 | -0.07 | 49.872
2 | 0.567 | 0.0103 | -0.07 | 55.04
2.5 | 0.626 | 0.01041 | -0.07 | 60.151
3 | 0.685 | 0.01063 | -0.07 | 64.421
3.5 | 0.743 | 0.01074 | -0.07 | 69.171
4 | 0.801 | 0.01101 | -0.071 | 72.77
4.5 | 0.858 | 0.01129 | -0.071 | 76.032
5 | 0.915 | 0.01161 | -0.071 | 78.79
5.5 | 0.97 | 0.01193 | -0.071 | 81.295
6 | 1.022 | 0.01228 | -0.071 | 83.263
6.5 | 1.072 | 0.01276 | -0.072 | 84.014
7 | 1.117 | 0.0132 | -0.072 | 84.648
7.5 | 1.157 | 0.01371 | -0.072 | 84.41
8 | 1.192 | 0.01422 | -0.072 | 83.835
8.5 | 1.222 | 0.01496 | -0.072 | 81.667
9 | 1.244 | 0.01549 | -0.073 | 80.361
9.5 | 1.26 | 0.01609 | -0.073 | 78.328
10 | 1.269 | 0.01678 | -0.073 | 75.599
10.5 | 1.27 | 0.01734 | -0.073 | 73.24
11 | 1.264 | 0.01865 | -0.073 | 67.767
11.5 | 1.237 | 0.01886 | -0.073 | 65.568
12 | 1.21 | 0.02005 | -0.072 | 60.346
12.5 | 1.174 | 0.02175 | -0.072 | 53.989
13 | 1.13 | 0.0243 | -0.071 | 46.492
13.5 | 1.079 | 0.02824 | -0.07 | 38.203
14 | 1.022 | 0.03411 | -0.068 | 29.965
14.5 | 0.96 | 0.04342 | -0.066 | 22.117
15 | 0.901 | 0.05405 | -0.064 | 16.671
15.5 | 0.844 | 0.06617 | -0.061 | 12.753

## 100. Re 8M Mach 0.10 (2)
BIGFOIL.COM POLAR EXPORT
EM J18 2010 27 48
EM J18 2010 27 48 |  |  |  | Cl Max: | 1.9649 | at alpha= | 17.5 | deg
XFOIL ncrit=9 |  |  |  | L/D Max: | 138.325 | at alpha= | 7.5 | deg
Re: | 8000000 |  |  | Cd Min: | 0.17645 | at alpha= | -18.5 | deg
Mach: | 0.1 |  |  | Cl=0 at alpha= | -2.6045 | deg
|  |  |  | @ Cl=0.1, Cd= | 0.0052023
|  |  |  | @ Cl=0.4, Cd= | 0.0052349
|  |  |  | @ Cl=0.6, Cd= | 0.0055763
alpha (deg) | Cl | Cd | Cm | Cl/Cd
-18.5 | -0.8945 | 0.17645 | 0.0396 | -5.0694
-18 | -0.9391 | 0.1556 | 0.0278 | -6.0353
-17.5 | -1.4837 | 0.04748 | -0.0415 | -31.2489
-17 | -1.5193 | 0.033 | -0.0554 | -46.0394
-16.5 | -1.5169 | 0.0272 | -0.0599 | -55.7684
-16 | -1.4842 | 0.02462 | -0.0602 | -60.2843
-15.5 | -1.4439 | 0.02263 | -0.0603 | -63.8047
-15 | -1.3996 | 0.02091 | -0.0602 | -66.9345
-14.5 | -1.3521 | 0.01945 | -0.0602 | -69.5167
-14 | -1.3049 | 0.01762 | -0.0604 | -74.0579
-13.5 | -1.2571 | 0.01548 | -0.0606 | -81.208
-13 | -1.205 | 0.01405 | -0.0608 | -85.7651
-12.5 | -1.1509 | 0.0129 | -0.0611 | -89.2171
-12 | -1.0955 | 0.01194 | -0.0613 | -91.7504
-11.5 | -1.0392 | 0.01112 | -0.0617 | -93.4532
-11 | -0.9821 | 0.01041 | -0.062 | -94.342
-10.5 | -0.9219 | 0.00978 | -0.063 | -94.2638
-10 | -0.8659 | 0.00927 | -0.063 | -93.4088
-9.5 | -0.811 | 0.00884 | -0.0626 | -91.7421
-9 | -0.7547 | 0.00847 | -0.0625 | -89.1027
-8.5 | -0.6975 | 0.00812 | -0.0626 | -85.899
-8 | -0.6398 | 0.00759 | -0.0628 | -84.2951
-7.5 | -0.5816 | 0.0072 | -0.0631 | -80.7778
-7 | -0.5229 | 0.00689 | -0.0635 | -75.8926
-6.5 | -0.4639 | 0.00663 | -0.0639 | -69.9698
-6 | -0.4048 | 0.00643 | -0.0644 | -62.9549
-5.5 | -0.3456 | 0.00628 | -0.0649 | -55.0318
-5 | -0.2861 | 0.00608 | -0.0654 | -47.0559
-4.5 | -0.2267 | 0.00595 | -0.066 | -38.1008
-4 | -0.1669 | 0.00575 | -0.0666 | -29.0261
-3.5 | -0.1071 | 0.00557 | -0.0673 | -19.228
-3 | -0.0473 | 0.00544 | -0.068 | -8.6949
-2.5 | 0.0125 | 0.00533 | -0.0687 | 2.3452
-2 | 0.0724 | 0.00523 | -0.0694 | 13.8432
-1.5 | 0.1322 | 0.00517 | -0.0702 | 25.5706
-1 | 0.1919 | 0.00514 | -0.0708 | 37.3346
-0.5 | 0.2515 | 0.00514 | -0.0715 | 48.93
0 | 0.311 | 0.00514 | -0.0722 | 60.5058
0.5 | 0.3704 | 0.00521 | -0.0728 | 71.094
1 | 0.4298 | 0.00526 | -0.0734 | 81.711
1.5 | 0.4889 | 0.00536 | -0.074 | 91.2127
2 | 0.5478 | 0.00547 | -0.0746 | 100.1463
2.5 | 0.6067 | 0.00559 | -0.0751 | 108.5331
3 | 0.6652 | 0.00576 | -0.0755 | 115.4861
3.5 | 0.7235 | 0.00597 | -0.0759 | 121.1893
4 | 0.7817 | 0.00614 | -0.0763 | 127.3127
4.5 | 0.8395 | 0.00641 | -0.0766 | 130.9672
5 | 0.8969 | 0.0067 | -0.0769 | 133.8657
5.5 | 0.954 | 0.00702 | -0.077 | 135.8974
6 | 1.0109 | 0.00735 | -0.0772 | 137.5374
6.5 | 1.0667 | 0.00778 | -0.0771 | 137.108
7 | 1.1215 | 0.00812 | -0.0768 | 138.1158
7.5 | 1.173 | 0.00848 | -0.0758 | 138.3255
8 | 1.2281 | 0.00898 | -0.0756 | 136.7595
8.5 | 1.2827 | 0.00952 | -0.0753 | 134.7374
9 | 1.3368 | 0.01008 | -0.075 | 132.619
9.5 | 1.3903 | 0.01067 | -0.0746 | 130.2999
10 | 1.443 | 0.01131 | -0.074 | 127.5862
10.5 | 1.4949 | 0.01201 | -0.0734 | 124.4713
11 | 1.5463 | 0.01268 | -0.0726 | 121.9479
11.5 | 1.5969 | 0.01339 | -0.0718 | 119.2606
12 | 1.6459 | 0.01423 | -0.0707 | 115.6641
12.5 | 1.6931 | 0.01517 | -0.0694 | 111.6084
13 | 1.7394 | 0.0161 | -0.068 | 108.0373
13.5 | 1.7845 | 0.01703 | -0.0664 | 104.7857
14 | 1.8274 | 0.01806 | -0.0645 | 101.1849
14.5 | 1.8672 | 0.01921 | -0.0622 | 97.1994
15 | 1.9029 | 0.02051 | -0.0594 | 92.7791
15.5 | 1.9317 | 0.02197 | -0.0557 | 87.9244
16 | 1.9448 | 0.0237 | -0.0496 | 82.0591
16.5 | 1.9551 | 0.02605 | -0.0445 | 75.0518
17 | 1.962 | 0.02915 | -0.0405 | 67.307
17.5 | 1.9649 | 0.03316 | -0.0377 | 59.2551
18 | 1.9614 | 0.03848 | -0.0362 | 50.9719
18.5 | 1.9493 | 0.04547 | -0.0363 | 42.87
19 | 1.9271 | 0.05446 | -0.0381 | 35.3856
19.5 | 1.8913 | 0.06613 | -0.042 | 28.5997
20 | 1.8404 | 0.08087 | -0.0479 | 22.7575

## 101. Re 8M Mach 0.25 (1)
BIGFOIL.COM POLAR EXPORT
EM J18 2010 27 48
EM J18 2010 27 48 |  |  |  | Cl Max: | 1.239 | at alpha= | 9 | deg
JavaFoil+Calcfoil stall+Eppler ext transition |  |  |  | L/D Max: | 83.503 | at alpha= | 6.5 | deg
Re: | 8000000 |  |  | Cd Min: | 0.00989 | at alpha= | -2 | deg
Mach: | 0.25 |  |  | Cl=0 at alpha= | -2.7623 | deg
|  |  |  | @ Cl=0.1, Cd= | 0.009891
|  |  |  | @ Cl=0.4, Cd= | 0.01007
|  |  |  | @ Cl=0.6, Cd= | 0.010461
alpha (deg) | Cl | Cd | Cm | Cl/Cd
-14.5 | -0.227 | 0.09986 | -0.036 | -2.274
-14 | -0.283 | 0.0936 | -0.037 | -3.02
-13.5 | -0.332 | 0.08733 | -0.038 | -3.801
-13 | -0.376 | 0.08118 | -0.039 | -4.635
-12.5 | -0.407 | 0.08954 | -0.027 | -4.543
-12 | -0.455 | 0.06365 | -0.045 | -7.152
-11.5 | -0.491 | 0.05223 | -0.049 | -9.402
-11 | -0.524 | 0.04062 | -0.053 | -12.896
-10.5 | -0.571 | 0.02199 | -0.06 | -25.99
-10 | -0.598 | 0.01559 | -0.063 | -38.37
-9.5 | -0.609 | 0.01338 | -0.065 | -45.523
-9 | -0.604 | 0.0132 | -0.066 | -45.743
-8.5 | -0.582 | 0.01277 | -0.066 | -45.59
-8 | -0.554 | 0.01234 | -0.066 | -44.871
-7.5 | -0.516 | 0.01199 | -0.067 | -43.072
-7 | -0.474 | 0.01164 | -0.067 | -40.714
-6.5 | -0.427 | 0.01142 | -0.067 | -37.356
-6 | -0.376 | 0.01116 | -0.068 | -33.712
-5.5 | -0.322 | 0.011 | -0.068 | -29.312
-5 | -0.266 | 0.01089 | -0.068 | -24.465
-4.5 | -0.209 | 0.01074 | -0.068 | -19.426
-4 | -0.15 | 0.01066 | -0.069 | -14.036
-3.5 | -0.089 | 0.01054 | -0.069 | -8.489
-3 | -0.029 | 0.01011 | -0.069 | -2.846
-2.5 | 0.032 | 0.00999 | -0.069 | 3.237
-2 | 0.094 | 0.00989 | -0.07 | 9.461
-1.5 | 0.155 | 0.0099 | -0.07 | 15.645
-1 | 0.216 | 0.00992 | -0.07 | 21.782
-0.5 | 0.277 | 0.00993 | -0.07 | 27.936
0 | 0.339 | 0.00997 | -0.071 | 33.972
0.5 | 0.4 | 0.01007 | -0.071 | 39.723
1 | 0.461 | 0.01016 | -0.071 | 45.353
1.5 | 0.522 | 0.01027 | -0.071 | 50.802
2 | 0.583 | 0.01041 | -0.072 | 55.975
2.5 | 0.643 | 0.01059 | -0.072 | 60.735
3 | 0.703 | 0.01075 | -0.072 | 65.395
3.5 | 0.763 | 0.0109 | -0.072 | 70.033
4 | 0.823 | 0.0112 | -0.073 | 73.467
4.5 | 0.881 | 0.01149 | -0.073 | 76.704
5 | 0.939 | 0.01184 | -0.073 | 79.28
5.5 | 0.995 | 0.01219 | -0.073 | 81.635
6 | 1.048 | 0.0126 | -0.073 | 83.134
6.5 | 1.097 | 0.01314 | -0.074 | 83.503
7 | 1.14 | 0.01367 | -0.074 | 83.402
7.5 | 1.177 | 0.0143 | -0.074 | 82.315
8 | 1.207 | 0.01507 | -0.074 | 80.09
8.5 | 1.228 | 0.0157 | -0.074 | 78.195
9 | 1.239 | 0.01638 | -0.075 | 75.606
9.5 | 1.239 | 0.01717 | -0.075 | 72.155
10 | 1.227 | 0.01816 | -0.075 | 67.569
10.5 | 1.194 | 0.01691 | -0.075 | 70.623
11 | 1.148 | 0.01975 | -0.074 | 58.122
11.5 | 1.085 | 0.02219 | -0.073 | 48.88
12 | 1.007 | 0.02594 | -0.072 | 38.822
12.5 | 0.923 | 0.03038 | -0.07 | 30.384
13 | 0.826 | 0.03888 | -0.068 | 21.235
13.5 | 0.722 | 0.05186 | -0.064 | 13.929
14 | 0.623 | 0.06506 | -0.061 | 9.571

## 102. Re 8M Mach 0.25 (2)
BIGFOIL.COM POLAR EXPORT
EM J18 2010 27 48
EM J18 2010 27 48 |  |  |  | Cl Max: | 1.8616 | at alpha= | 14.5 | deg
XFOIL ncrit=9 |  |  |  | L/D Max: | 138.206 | at alpha= | 6 | deg
Re: | 8000000 |  |  | Cd Min: | 0.21806 | at alpha= | -17.5 | deg
Mach: | 0.25 |  |  | Cl=0 at alpha= | -2.5958 | deg
|  |  |  | @ Cl=0.1, Cd= | 0.0052263
|  |  |  | @ Cl=0.4, Cd= | 0.0052646
|  |  |  | @ Cl=0.6, Cd= | 0.0055975
alpha (deg) | Cl | Cd | Cm | Cl/Cd
-17.5 | -0.7356 | 0.21806 | 0.0559 | -3.3734
-17 | -0.7181 | 0.21129 | 0.0519 | -3.3986
-16.5 | -0.7017 | 0.20383 | 0.0478 | -3.4426
-16 | -0.8155 | 0.15475 | 0.0257 | -5.2698
-15.5 | -0.8671 | 0.13403 | 0.0143 | -6.4694
-15 | -0.9263 | 0.11382 | 0.0025 | -8.1383
-14.5 | -0.9949 | 0.09398 | -0.0097 | -10.5863
-14 | -1.0427 | 0.07845 | -0.0192 | -13.2913
-13.5 | -1.099 | 0.06143 | -0.03 | -17.8903
-13 | -1.1695 | 0.03591 | -0.0556 | -32.5675
-12.5 | -1.1701 | 0.02609 | -0.0663 | -44.8486
-12 | -1.147 | 0.01868 | -0.0688 | -61.4026
-11.5 | -1.0957 | 0.0155 | -0.0689 | -70.6903
-11 | -1.0371 | 0.01365 | -0.0687 | -75.978
-10.5 | -0.9734 | 0.01216 | -0.0692 | -80.0493
-10 | -0.914 | 0.01099 | -0.0686 | -83.1665
-9.5 | -0.8553 | 0.01002 | -0.0677 | -85.3593
-9 | -0.7948 | 0.00926 | -0.0671 | -85.8315
-8.5 | -0.7336 | 0.00866 | -0.0668 | -84.7113
-8 | -0.672 | 0.00822 | -0.0665 | -81.7518
-7.5 | -0.6101 | 0.00762 | -0.0665 | -80.0656
-7 | -0.5479 | 0.00718 | -0.0666 | -76.3092
-6.5 | -0.4855 | 0.00685 | -0.0668 | -70.8759
-6 | -0.4233 | 0.00658 | -0.067 | -64.3313
-5.5 | -0.361 | 0.00639 | -0.0673 | -56.4945
-5 | -0.2988 | 0.00619 | -0.0677 | -48.2714
-4.5 | -0.2367 | 0.00603 | -0.0681 | -39.2537
-4 | -0.1745 | 0.00582 | -0.0687 | -29.9828
-3.5 | -0.1122 | 0.00563 | -0.0693 | -19.929
-3 | -0.0502 | 0.0055 | -0.0699 | -9.1273
-2.5 | 0.0119 | 0.00537 | -0.0706 | 2.216
-2 | 0.0739 | 0.00526 | -0.0713 | 14.0494
-1.5 | 0.1359 | 0.00518 | -0.0721 | 26.2355
-1 | 0.1975 | 0.00518 | -0.0728 | 38.1274
-0.5 | 0.2592 | 0.00516 | -0.0734 | 50.2326
0 | 0.3208 | 0.00516 | -0.0741 | 62.1705
0.5 | 0.3821 | 0.00525 | -0.0747 | 72.781
1 | 0.4435 | 0.0053 | -0.0754 | 83.6792
1.5 | 0.5046 | 0.00541 | -0.0759 | 93.2717
2 | 0.5657 | 0.00553 | -0.0764 | 102.2966
2.5 | 0.6267 | 0.00565 | -0.0769 | 110.9204
3 | 0.6875 | 0.00582 | -0.0773 | 118.1271
3.5 | 0.748 | 0.00604 | -0.0776 | 123.8411
4 | 0.8084 | 0.00626 | -0.0779 | 129.1374
4.5 | 0.8685 | 0.00656 | -0.078 | 132.3933
5 | 0.9286 | 0.00684 | -0.0781 | 135.7602
5.5 | 0.9882 | 0.00719 | -0.0781 | 137.4409
6 | 1.0476 | 0.00758 | -0.078 | 138.2058
6.5 | 1.1063 | 0.00802 | -0.0777 | 137.9426
7 | 1.1637 | 0.00847 | -0.0771 | 137.3908
7.5 | 1.2178 | 0.00886 | -0.0755 | 137.4492
8 | 1.2759 | 0.00942 | -0.0749 | 135.4459
8.5 | 1.3334 | 0.01007 | -0.0742 | 132.4131
9 | 1.3904 | 0.01075 | -0.0732 | 129.3395
9.5 | 1.447 | 0.01145 | -0.0722 | 126.3755
10 | 1.5026 | 0.01224 | -0.0709 | 122.7614
10.5 | 1.5579 | 0.01302 | -0.0694 | 119.6544
11 | 1.6114 | 0.01396 | -0.0677 | 115.4298
11.5 | 1.6623 | 0.01513 | -0.0655 | 109.8678
12 | 1.7128 | 0.01623 | -0.0632 | 105.533
12.5 | 1.76 | 0.01752 | -0.0604 | 100.4566
13 | 1.8025 | 0.01907 | -0.057 | 94.5202
13.5 | 1.8383 | 0.02091 | -0.0527 | 87.9149
14 | 1.8579 | 0.0231 | -0.0464 | 80.4286
14.5 | 1.8616 | 0.02597 | -0.0392 | 71.6827
15 | 1.86 | 0.03016 | -0.034 | 61.6711
15.5 | 1.85 | 0.03617 | -0.0314 | 51.1474
16 | 1.8303 | 0.04449 | -0.0318 | 41.1396
16.5 | 1.7998 | 0.05534 | -0.035 | 32.5226
17 | 1.7533 | 0.06929 | -0.0409 | 25.3038
17.5 | 1.6971 | 0.08536 | -0.0483 | 19.8817
18 | 1.6308 | 0.10351 | -0.0571 | 15.755
18.5 | 1.5623 | 0.12267 | -0.0669 | 12.7358
19 | 1.4952 | 0.14254 | -0.0782 | 10.4897
19.5 | 1.4331 | 0.16287 | -0.0909 | 8.799

## 103. Re 8M Mach 0.50 (1)
BIGFOIL.COM POLAR EXPORT
EM J18 2010 27 48
EM J18 2010 27 48 |  |  |  | Cl Max: | 1.25 | at alpha= | 20 | deg
JavaFoil+Calcfoil stall+Eppler ext transition |  |  |  | L/D Max: | 80.769 | at alpha= | 5.5 | deg
Re: | 8000000 |  |  | Cd Min: | 0.01022 | at alpha= | -1.5 | deg
Mach: | 0.5 |  |  | Cl=0 at alpha= | -2.7647 | deg
|  |  |  | @ Cl=0.1, Cd= | 0.010248
|  |  |  | @ Cl=0.4, Cd= | 0.010391
|  |  |  | @ Cl=0.6, Cd= | 0.010797
alpha (deg) | Cl | Cd | Cm | Cl/Cd
-20 | -0.945 | 0.15246 | -0.042 | -6.199
-19.5 | -0.916 | 0.14917 | -0.041 | -6.138
-19 | -0.887 | 0.1451 | -0.04 | -6.11
-18.5 | -0.859 | 0.14098 | -0.04 | -6.092
-18 | -0.832 | 0.134 | -0.04 | -6.21
-17.5 | -0.809 | 0.13236 | -0.042 | -6.11
-17 | -0.781 | 0.12856 | -0.041 | -6.074
-16.5 | -0.752 | 0.12247 | -0.04 | -6.141
-16 | -0.723 | 0.11896 | -0.038 | -6.078
-15.5 | -0.696 | 0.11372 | -0.038 | -6.122
-15 | -0.67 | 0.11632 | -0.039 | -5.759
-14.5 | -0.644 | 0.1066 | -0.04 | -6.038
-14 | -0.615 | 0.10138 | -0.039 | -6.07
-13.5 | -0.589 | 0.09298 | -0.039 | -6.335
-13 | -0.564 | 0.08459 | -0.042 | -6.673
-12.5 | -0.533 | 0.09227 | -0.038 | -5.779
-12 | -0.509 | 0.07998 | -0.041 | -6.366
-11.5 | -0.488 | 0.06821 | -0.047 | -7.158
-11 | -0.451 | 0.07981 | -0.036 | -5.649
-10.5 | -0.429 | 0.06659 | -0.044 | -6.44
-10 | -0.422 | 0.04326 | -0.057 | -9.764
-9.5 | -0.372 | 0.06255 | -0.041 | -5.94
-9 | -0.354 | 0.04908 | -0.052 | -7.204
-8.5 | -0.318 | 0.05506 | -0.044 | -5.772
-8 | -0.337 | 0.01708 | -0.07 | -19.757
-7.5 | -0.322 | 0.01366 | -0.075 | -23.583
-7 | -0.288 | 0.01336 | -0.075 | -21.57
-6.5 | -0.381 | 0.01272 | -0.075 | -29.999
-6 | -0.381 | 0.01227 | -0.076 | -31.066
-5.5 | -0.342 | 0.01189 | -0.076 | -28.784
-5 | -0.29 | 0.01156 | -0.076 | -25.038
-4.5 | -0.23 | 0.01128 | -0.076 | -20.362
-4 | -0.166 | 0.01114 | -0.077 | -14.877
-3.5 | -0.1 | 0.01097 | -0.077 | -9.079
-3 | -0.032 | 0.01093 | -0.077 | -2.935
-2.5 | 0.036 | 0.01035 | -0.078 | 3.488
-2 | 0.105 | 0.01024 | -0.078 | 10.217
-1.5 | 0.173 | 0.01022 | -0.078 | 16.937
-1 | 0.242 | 0.01023 | -0.078 | 23.608
-0.5 | 0.31 | 0.01027 | -0.079 | 30.184
0 | 0.379 | 0.01036 | -0.079 | 36.56
0.5 | 0.447 | 0.01046 | -0.079 | 42.71
1 | 0.515 | 0.01058 | -0.08 | 48.653
1.5 | 0.583 | 0.01075 | -0.08 | 54.195
2 | 0.651 | 0.01094 | -0.08 | 59.462
2.5 | 0.718 | 0.01119 | -0.08 | 64.168
3 | 0.785 | 0.01139 | -0.081 | 68.886
3.5 | 0.851 | 0.01164 | -0.081 | 73.118
4 | 0.917 | 0.01208 | -0.081 | 75.863
4.5 | 0.981 | 0.01252 | -0.081 | 78.334
5 | 1.042 | 0.01305 | -0.082 | 79.858
5.5 | 1.1 | 0.01362 | -0.082 | 80.769
6 | 1.149 | 0.01444 | -0.082 | 79.571
6.5 | 1.185 | 0.01544 | -0.082 | 76.8
7 | 1.193 | 0.01685 | -0.083 | 70.806
7.5 | 1.137 | 0.0185 | -0.083 | 61.422
8 | 0.72 | 0.01981 | -0.082 | 36.335
8.5 | 0.746 | 0.02108 | -0.081 | 35.41
9 | 0.76 | 0.02473 | -0.079 | 30.745
9.5 | 0.774 | 0.02914 | -0.077 | 26.571
10 | 0.812 | 0.02816 | -0.078 | 28.83
10.5 | 0.724 | 0.07993 | -0.046 | 9.06
11 | 0.8 | 0.05569 | -0.067 | 14.368
11.5 | 0.783 | 0.08633 | -0.05 | 9.065
12 | 0.816 | 0.08234 | -0.054 | 9.906
12.5 | 0.839 | 0.09168 | -0.052 | 9.151
13 | 0.856 | 0.09679 | -0.046 | 8.843
13.5 | 0.889 | 0.09924 | -0.051 | 8.958
14 | 0.925 | 0.1 | -0.056 | 9.254
14.5 | 0.945 | 0.11286 | -0.053 | 8.376
15 | 0.967 | 0.11174 | -0.051 | 8.652
15.5 | 1.004 | 0.11237 | -0.056 | 8.931
16 | 1.037 | 0.11422 | -0.058 | 9.08
16.5 | 1.045 | 0.1241 | -0.051 | 8.424
17 | 1.075 | 0.12711 | -0.053 | 8.46
17.5 | 1.114 | 0.12526 | -0.058 | 8.897
18 | 1.147 | 0.12726 | -0.06 | 9.015
18.5 | 1.154 | 0.13908 | -0.054 | 8.297
19 | 1.189 | 0.14246 | -0.058 | 8.349
19.5 | 1.222 | 0.14415 | -0.06 | 8.474
20 | 1.25 | 0.14988 | -0.06 | 8.337

## 104. Re 8M Mach 0.50 (2)
BIGFOIL.COM POLAR EXPORT
EM J18 2010 27 48
EM J18 2010 27 48 |  |  |  | Cl Max: | 1.4297 | at alpha= | 7.5 | deg
XFOIL ncrit=9 |  |  |  | L/D Max: | 142.752 | at alpha= | 5.5 | deg
Re: | 8000000 |  |  | Cd Min: | 0.01071 | at alpha= | 7.5 | deg
Mach: | 0.5 |  |  | Cl=0 at alpha= | -99 | deg
|  |  |  | @ Cl=0.1, Cd= | 0.00534
|  |  |  | @ Cl=0.4, Cd= | 0.0053809
|  |  |  | @ Cl=0.6, Cd= | 0.005702
alpha (deg) | Cl | Cd | Cm | Cl/Cd
0 | 0.364 | 0.00534 | -0.0824 | 68.1648
0.5 | 0.4345 | 0.00542 | -0.083 | 80.1661
1 | 0.5051 | 0.0055 | -0.0836 | 91.8364
1.5 | 0.5755 | 0.00565 | -0.0841 | 101.8584
2 | 0.6462 | 0.0058 | -0.0844 | 111.4138
2.5 | 0.7171 | 0.00597 | -0.0846 | 120.1173
3 | 0.788 | 0.00619 | -0.0847 | 127.3021
3.5 | 0.8592 | 0.00644 | -0.0845 | 133.4161
4 | 0.9307 | 0.00674 | -0.0841 | 138.0861
4.5 | 1.0021 | 0.00714 | -0.0834 | 140.3501
5 | 1.0739 | 0.00757 | -0.0825 | 141.8626
5.5 | 1.1463 | 0.00803 | -0.0812 | 142.7522
6 | 1.2185 | 0.00861 | -0.0795 | 141.5215
6.5 | 1.2907 | 0.00928 | -0.0773 | 139.0841
7 | 1.3626 | 0.00997 | -0.0744 | 136.67
7.5 | 1.4297 | 0.01071 | -0.0699 | 133.4921

## 105. Re 10M Mach 0.00 (1)
BIGFOIL.COM POLAR EXPORT
EM J18 2010 27 48
EM J18 2010 27 48 |  |  |  | Cl Max: | 1.277 | at alpha= | 10.5 | deg
JavaFoil+Calcfoil stall+Eppler ext transition |  |  |  | L/D Max: | 86.115 | at alpha= | 7 | deg
Re: | 10000000 |  |  | Cd Min: | 0.00978 | at alpha= | -2 | deg
Mach: | 0 |  |  | Cl=0 at alpha= | -2.7627 | deg
|  |  |  | @ Cl=0.1, Cd= | 0.0097861
|  |  |  | @ Cl=0.4, Cd= | 0.009962
|  |  |  | @ Cl=0.6, Cd= | 0.010329
alpha (deg) | Cl | Cd | Cm | Cl/Cd
-15.5 | -0.529 | 0.09691 | -0.039 | -5.46
-15 | -0.548 | 0.08858 | -0.04 | -6.184
-14.5 | -0.565 | 0.0805 | -0.042 | -7.014
-14 | -0.583 | 0.07005 | -0.045 | -8.321
-13.5 | -0.599 | 0.06108 | -0.047 | -9.808
-13 | -0.619 | 0.04886 | -0.05 | -12.667
-12.5 | -0.638 | 0.03742 | -0.053 | -17.061
-12 | -0.663 | 0.02514 | -0.056 | -26.365
-11.5 | -0.677 | 0.01881 | -0.059 | -36.006
-11 | -0.685 | 0.01523 | -0.061 | -44.954
-10.5 | -0.688 | 0.01353 | -0.062 | -50.834
-10 | -0.677 | 0.01311 | -0.063 | -51.629
-9.5 | -0.654 | 0.01265 | -0.064 | -51.699
-9 | -0.626 | 0.01223 | -0.064 | -51.206
-8.5 | -0.593 | 0.01198 | -0.064 | -49.536
-8 | -0.556 | 0.01169 | -0.064 | -47.577
-7.5 | -0.514 | 0.01146 | -0.065 | -44.817
-7 | -0.468 | 0.0112 | -0.065 | -41.784
-6.5 | -0.419 | 0.01102 | -0.065 | -38.024
-6 | -0.368 | 0.01086 | -0.065 | -33.844
-5.5 | -0.314 | 0.01073 | -0.066 | -29.289
-5 | -0.259 | 0.0106 | -0.066 | -24.455
-4.5 | -0.203 | 0.01052 | -0.066 | -19.264
-4 | -0.145 | 0.01041 | -0.066 | -13.935
-3.5 | -0.087 | 0.01039 | -0.067 | -8.347
-3 | -0.028 | 0.00993 | -0.067 | -2.805
-2.5 | 0.031 | 0.00988 | -0.067 | 3.169
-2 | 0.091 | 0.00978 | -0.068 | 9.271
-1.5 | 0.15 | 0.00982 | -0.068 | 15.279
-1 | 0.209 | 0.00979 | -0.068 | 21.388
-0.5 | 0.269 | 0.00984 | -0.068 | 27.294
0 | 0.328 | 0.00988 | -0.068 | 33.217
0.5 | 0.387 | 0.00994 | -0.069 | 38.949
1 | 0.446 | 0.01004 | -0.069 | 44.47
1.5 | 0.505 | 0.01012 | -0.069 | 49.917
2 | 0.564 | 0.01025 | -0.069 | 55.034
2.5 | 0.623 | 0.01038 | -0.07 | 59.993
3 | 0.681 | 0.01053 | -0.07 | 64.719
3.5 | 0.739 | 0.01066 | -0.07 | 69.336
4 | 0.797 | 0.01093 | -0.07 | 72.923
4.5 | 0.854 | 0.01115 | -0.07 | 76.584
5 | 0.91 | 0.01143 | -0.071 | 79.652
5.5 | 0.965 | 0.01174 | -0.071 | 82.237
6 | 1.018 | 0.01209 | -0.071 | 84.163
6.5 | 1.067 | 0.01254 | -0.071 | 85.136
7 | 1.113 | 0.01292 | -0.071 | 86.115
7.5 | 1.153 | 0.0134 | -0.072 | 86.056
8 | 1.189 | 0.01387 | -0.072 | 85.751
8.5 | 1.22 | 0.01451 | -0.072 | 84.048
9 | 1.244 | 0.015 | -0.072 | 82.912
9.5 | 1.262 | 0.01555 | -0.072 | 81.156
10 | 1.273 | 0.01617 | -0.073 | 78.746
10.5 | 1.277 | 0.01688 | -0.073 | 75.652
11 | 1.275 | 0.01777 | -0.073 | 71.752
11.5 | 1.258 | 0.01642 | -0.073 | 76.632
12 | 1.236 | 0.01877 | -0.072 | 65.835
12.5 | 1.207 | 0.02007 | -0.072 | 60.158
13 | 1.17 | 0.02213 | -0.071 | 52.869
13.5 | 1.127 | 0.02474 | -0.07 | 45.576
14 | 1.078 | 0.02883 | -0.069 | 37.402
14.5 | 1.024 | 0.03545 | -0.068 | 28.872
15 | 0.971 | 0.04285 | -0.066 | 22.657
15.5 | 0.917 | 0.05253 | -0.064 | 17.457

## 106. Re 10M Mach 0.00 (2)
BIGFOIL.COM POLAR EXPORT
EM J18 2010 27 48
EM J18 2010 27 48 |  |  |  | Cl Max: | 2.0051 | at alpha= | 18 | deg
XFOIL ncrit=9 |  |  |  | L/D Max: | 141.435 | at alpha= | 8 | deg
Re: | 10000000 |  |  | Cd Min: | 0.20871 | at alpha= | -20 | deg
Mach: | 0 |  |  | Cl=0 at alpha= | -2.6077 | deg
|  |  |  | @ Cl=0.1, Cd= | 0.005172
|  |  |  | @ Cl=0.4, Cd= | 0.0052121
|  |  |  | @ Cl=0.6, Cd= | 0.0055338
alpha (deg) | Cl | Cd | Cm | Cl/Cd
-20 | -0.8873 | 0.20871 | 0.059 | -4.2514
-19 | -1.6211 | 0.04381 | -0.0443 | -37.003
-18.5 | -1.6459 | 0.03237 | -0.0542 | -50.8465
-18 | -1.6478 | 0.02673 | -0.058 | -61.6461
-17.5 | -1.6188 | 0.0243 | -0.0582 | -66.6173
-17 | -1.5815 | 0.02247 | -0.0581 | -70.3827
-16.5 | -1.5399 | 0.0209 | -0.0581 | -73.6794
-16 | -1.4953 | 0.01951 | -0.058 | -76.6427
-15.5 | -1.4484 | 0.01826 | -0.0581 | -79.3209
-15 | -1.3998 | 0.01711 | -0.0582 | -81.8118
-13.5 | -1.2462 | 0.01412 | -0.0588 | -88.2578
-13 | -1.1942 | 0.01281 | -0.0592 | -93.224
-12.5 | -1.1404 | 0.0118 | -0.0595 | -96.6441
-12 | -1.0855 | 0.01094 | -0.06 | -99.223
-11.5 | -1.0297 | 0.01019 | -0.0605 | -101.05
-11 | -0.9711 | 0.00955 | -0.0614 | -101.6859
-10.5 | -0.9166 | 0.00905 | -0.0614 | -101.2818
-10 | -0.8621 | 0.00863 | -0.0612 | -99.8957
-9.5 | -0.8064 | 0.00826 | -0.0612 | -97.6271
-9 | -0.7498 | 0.00794 | -0.0614 | -94.4332
-8.5 | -0.6928 | 0.00764 | -0.0617 | -90.6806
-8 | -0.6353 | 0.00733 | -0.062 | -86.6712
-7.5 | -0.5772 | 0.00694 | -0.0625 | -83.17
-7 | -0.5189 | 0.00665 | -0.063 | -78.0301
-6.5 | -0.4603 | 0.00642 | -0.0635 | -71.6978
-6 | -0.4016 | 0.00624 | -0.064 | -64.359
-5.5 | -0.3428 | 0.00611 | -0.0646 | -56.1047
-5 | -0.2838 | 0.00597 | -0.0651 | -47.5377
-4.5 | -0.2248 | 0.00584 | -0.0657 | -38.4932
-4 | -0.1654 | 0.00565 | -0.0664 | -29.2743
-3.5 | -0.106 | 0.00551 | -0.0671 | -19.2377
-3 | -0.0466 | 0.00539 | -0.0678 | -8.6456
-2.5 | 0.0128 | 0.0053 | -0.0684 | 2.4151
-2 | 0.0723 | 0.0052 | -0.0692 | 13.9038
-1.5 | 0.1317 | 0.00514 | -0.0699 | 25.6226
-1 | 0.191 | 0.00512 | -0.0705 | 37.3047
-0.5 | 0.2503 | 0.00511 | -0.0712 | 48.9824
0 | 0.3094 | 0.00514 | -0.0719 | 60.1946
0.5 | 0.3685 | 0.00518 | -0.0725 | 71.139
1 | 0.4274 | 0.00524 | -0.0731 | 81.5649
1.5 | 0.4862 | 0.00532 | -0.0737 | 91.391
2 | 0.5448 | 0.00543 | -0.0742 | 100.3315
2.5 | 0.6033 | 0.00554 | -0.0747 | 108.8989
3 | 0.6616 | 0.00569 | -0.0752 | 116.2742
3.5 | 0.7195 | 0.00588 | -0.0757 | 122.3639
4 | 0.7775 | 0.00604 | -0.0761 | 128.7252
4.5 | 0.8348 | 0.0063 | -0.0764 | 132.5079
5 | 0.892 | 0.00657 | -0.0767 | 135.7686
6 | 1.0051 | 0.00722 | -0.0771 | 139.2105
6.5 | 1.0612 | 0.00756 | -0.0773 | 140.3704
7 | 1.1166 | 0.00796 | -0.0773 | 140.2764
7.5 | 1.1708 | 0.00831 | -0.077 | 140.8905
8 | 1.222 | 0.00864 | -0.0761 | 141.4352
8.5 | 1.2763 | 0.00914 | -0.0759 | 139.6389
9 | 1.3301 | 0.00965 | -0.0757 | 137.8342
9.5 | 1.3834 | 0.01018 | -0.0755 | 135.8939
10 | 1.436 | 0.01075 | -0.0751 | 133.5814
10.5 | 1.4876 | 0.0114 | -0.0746 | 130.4912
11 | 1.539 | 0.01199 | -0.0741 | 128.357
11.5 | 1.5894 | 0.01265 | -0.0734 | 125.6443
12 | 1.6384 | 0.01341 | -0.0726 | 122.1775
12.5 | 1.6862 | 0.01424 | -0.0716 | 118.4129
14 | 1.8242 | 0.01666 | -0.068 | 109.4958
14.5 | 1.8663 | 0.01763 | -0.0663 | 105.8593
15 | 1.9053 | 0.01874 | -0.0642 | 101.6702
15.5 | 1.9404 | 0.01999 | -0.0616 | 97.0685
16 | 1.9697 | 0.02139 | -0.0582 | 92.0851
16.5 | 1.9836 | 0.023 | -0.0523 | 86.2435
17 | 1.9932 | 0.02516 | -0.0471 | 79.221
17.5 | 2.0012 | 0.02793 | -0.0429 | 71.6506
18 | 2.0051 | 0.03156 | -0.0398 | 63.533
18.5 | 2.0036 | 0.03628 | -0.0378 | 55.226
19 | 1.9962 | 0.04226 | -0.0372 | 47.2362
19.5 | 1.9787 | 0.05014 | -0.0381 | 39.4635
20 | 1.9505 | 0.06021 | -0.0408 | 32.395

## 107. Re 10M Mach 0.10 (1)
BIGFOIL.COM POLAR EXPORT
EM J18 2010 27 48
EM J18 2010 27 48 |  |  |  | Cl Max: | 1.27 | at alpha= | 10.5 | deg
JavaFoil+Calcfoil stall+Eppler ext transition |  |  |  | L/D Max: | 85.876 | at alpha= | 7 | deg
Re: | 10000000 |  |  | Cd Min: | 0.00979 | at alpha= | -2 | deg
Mach: | 0.1 |  |  | Cl=0 at alpha= | -2.7627 | deg
|  |  |  | @ Cl=0.1, Cd= | 0.009796
|  |  |  | @ Cl=0.4, Cd= | 0.009972
|  |  |  | @ Cl=0.6, Cd= | 0.010347
alpha (deg) | Cl | Cd | Cm | Cl/Cd
-15.5 | -0.491 | 0.09964 | -0.038 | -4.923
-15 | -0.511 | 0.09306 | -0.039 | -5.49
-14.5 | -0.53 | 0.0847 | -0.041 | -6.262
-14 | -0.548 | 0.07759 | -0.042 | -7.065
-13.5 | -0.57 | 0.06539 | -0.046 | -8.714
-13 | -0.591 | 0.05383 | -0.049 | -10.973
-12.5 | -0.612 | 0.04231 | -0.052 | -14.46
-12 | -0.639 | 0.02832 | -0.056 | -22.574
-11.5 | -0.658 | 0.02058 | -0.058 | -31.979
-11 | -0.67 | 0.01613 | -0.06 | -41.516
-10.5 | -0.675 | 0.01322 | -0.062 | -51.051
-10 | -0.671 | 0.01332 | -0.064 | -50.369
-9.5 | -0.65 | 0.01278 | -0.064 | -50.884
-9 | -0.624 | 0.01234 | -0.064 | -50.565
-8.5 | -0.593 | 0.01205 | -0.064 | -49.187
-8 | -0.556 | 0.01175 | -0.065 | -47.364
-7.5 | -0.515 | 0.01152 | -0.065 | -44.666
-7 | -0.469 | 0.01125 | -0.065 | -41.696
-6.5 | -0.42 | 0.01107 | -0.066 | -37.98
-6 | -0.369 | 0.01087 | -0.066 | -33.934
-5.5 | -0.316 | 0.01074 | -0.066 | -29.391
-5 | -0.26 | 0.0106 | -0.066 | -24.548
-4.5 | -0.204 | 0.01052 | -0.067 | -19.344
-4 | -0.146 | 0.01042 | -0.067 | -13.993
-3.5 | -0.087 | 0.01042 | -0.067 | -8.366
-3 | -0.028 | 0.00995 | -0.067 | -2.815
-2.5 | 0.031 | 0.0099 | -0.068 | 3.179
-2 | 0.091 | 0.00979 | -0.068 | 9.31
-1.5 | 0.151 | 0.00983 | -0.068 | 15.334
-1 | 0.21 | 0.0098 | -0.068 | 21.478
-0.5 | 0.27 | 0.00985 | -0.069 | 27.405
0 | 0.33 | 0.00988 | -0.069 | 33.359
0.5 | 0.389 | 0.00995 | -0.069 | 39.109
1 | 0.449 | 0.01007 | -0.069 | 44.561
1.5 | 0.508 | 0.01014 | -0.07 | 50.091
2 | 0.567 | 0.01028 | -0.07 | 55.172
2.5 | 0.626 | 0.0104 | -0.07 | 60.195
3 | 0.685 | 0.01054 | -0.07 | 64.929
3.5 | 0.743 | 0.0107 | -0.07 | 69.425
4 | 0.801 | 0.01097 | -0.071 | 73.056
4.5 | 0.858 | 0.0112 | -0.071 | 76.662
5 | 0.915 | 0.01147 | -0.071 | 79.74
5.5 | 0.97 | 0.01178 | -0.071 | 82.312
6 | 1.022 | 0.01215 | -0.071 | 84.164
6.5 | 1.072 | 0.01261 | -0.072 | 85.001
7 | 1.117 | 0.01301 | -0.072 | 85.876
7.5 | 1.157 | 0.01348 | -0.072 | 85.833
8 | 1.192 | 0.01396 | -0.072 | 85.438
8.5 | 1.222 | 0.0146 | -0.072 | 83.649
9 | 1.244 | 0.01512 | -0.073 | 82.325
9.5 | 1.26 | 0.01569 | -0.073 | 80.326
10 | 1.269 | 0.01633 | -0.073 | 77.689
10.5 | 1.27 | 0.01707 | -0.073 | 74.412
11 | 1.264 | 0.01813 | -0.073 | 69.716
11.5 | 1.24 | 0.01676 | -0.073 | 74.014
12 | 1.214 | 0.0192 | -0.072 | 63.212
12.5 | 1.179 | 0.02067 | -0.072 | 57.05
13 | 1.135 | 0.02312 | -0.071 | 49.077
13.5 | 1.087 | 0.02605 | -0.07 | 41.73
14 | 1.032 | 0.03091 | -0.069 | 33.378
14.5 | 0.971 | 0.03888 | -0.067 | 24.96
15 | 0.911 | 0.04824 | -0.065 | 18.892
15.5 | 0.853 | 0.0595 | -0.063 | 14.342

## 108. Re 10M Mach 0.10 (2)
BIGFOIL.COM POLAR EXPORT
EM J18 2010 27 48
EM J18 2010 27 48 |  |  |  | Cl Max: | 1.9888 | at alpha= | 17.5 | deg
XFOIL ncrit=9 |  |  |  | L/D Max: | 141.124 | at alpha= | 8 | deg
Re: | 10000000 |  |  | Cd Min: | 0.2112 | at alpha= | -19.5 | deg
Mach: | 0.1 |  |  | Cl=0 at alpha= | -2.6062 | deg
|  |  |  | @ Cl=0.1, Cd= | 0.0051725
|  |  |  | @ Cl=0.4, Cd= | 0.0052097
|  |  |  | @ Cl=0.6, Cd= | 0.0055371
alpha (deg) | Cl | Cd | Cm | Cl/Cd
-19.5 | -0.8539 | 0.2112 | 0.0591 | -4.0431
-19 | -0.8809 | 0.19068 | 0.0478 | -4.6198
-18.5 | -1.529 | 0.0561 | -0.0365 | -27.2549
-18 | -1.5974 | 0.03665 | -0.0529 | -43.5853
-17.5 | -1.6068 | 0.02852 | -0.0601 | -56.3394
-17 | -1.587 | 0.02515 | -0.0611 | -63.1014
-16.5 | -1.5504 | 0.02299 | -0.061 | -67.438
-16 | -1.5083 | 0.02121 | -0.0608 | -71.1127
-15.5 | -1.4625 | 0.01968 | -0.0607 | -74.314
-15 | -1.4143 | 0.01831 | -0.0606 | -77.2419
-14.5 | -1.3642 | 0.01708 | -0.0605 | -79.8712
-14 | -1.3122 | 0.01604 | -0.0605 | -81.808
-13.5 | -1.2589 | 0.01513 | -0.0606 | -83.2056
-13 | -1.2064 | 0.01375 | -0.0608 | -87.7382
-12.5 | -1.1527 | 0.01242 | -0.0611 | -92.81
-12 | -1.0972 | 0.0114 | -0.0614 | -96.2456
-11.5 | -1.0407 | 0.01053 | -0.0617 | -98.8319
-11 | -0.9812 | 0.00981 | -0.0626 | -100.0204
-10.5 | -0.926 | 0.00924 | -0.0624 | -100.2165
-10 | -0.8707 | 0.00876 | -0.0621 | -99.395
-9.5 | -0.8142 | 0.00836 | -0.0621 | -97.3923
-9 | -0.7569 | 0.00801 | -0.0622 | -94.4944
-8.5 | -0.6991 | 0.0077 | -0.0624 | -90.7922
-8 | -0.641 | 0.00742 | -0.0627 | -86.3881
-7.5 | -0.5823 | 0.007 | -0.0631 | -83.1857
-7 | -0.5233 | 0.00669 | -0.0635 | -78.2212
-6.5 | -0.4641 | 0.00645 | -0.064 | -71.9535
-6 | -0.4048 | 0.00626 | -0.0645 | -64.6645
-5.5 | -0.3455 | 0.00613 | -0.065 | -56.3622
-5 | -0.2861 | 0.00598 | -0.0656 | -47.8428
-4.5 | -0.2265 | 0.00586 | -0.0661 | -38.6519
-4 | -0.1667 | 0.00566 | -0.0668 | -29.4523
-3.5 | -0.1069 | 0.00551 | -0.0675 | -19.4011
-3 | -0.0471 | 0.0054 | -0.0681 | -8.7222
-2.5 | 0.0127 | 0.0053 | -0.0688 | 2.3962
-2 | 0.0725 | 0.0052 | -0.0695 | 13.9423
-1.5 | 0.1324 | 0.00514 | -0.0702 | 25.7588
-1 | 0.192 | 0.00512 | -0.0709 | 37.5
-0.5 | 0.2517 | 0.00511 | -0.0716 | 49.2564
0 | 0.3111 | 0.00514 | -0.0722 | 60.5253
0.5 | 0.3706 | 0.00518 | -0.0728 | 71.5444
1 | 0.4299 | 0.00524 | -0.0734 | 82.042
1.5 | 0.4891 | 0.00533 | -0.074 | 91.7636
2 | 0.5481 | 0.00544 | -0.0746 | 100.7537
2.5 | 0.6069 | 0.00555 | -0.0751 | 109.3514
3 | 0.6656 | 0.00569 | -0.0756 | 116.9772
3.5 | 0.724 | 0.00589 | -0.076 | 122.9202
4 | 0.7823 | 0.00606 | -0.0764 | 129.0924
4.5 | 0.8401 | 0.00632 | -0.0767 | 132.9272
5 | 0.8977 | 0.0066 | -0.0769 | 136.0152
5.5 | 0.955 | 0.00688 | -0.0772 | 138.8081
6 | 1.0118 | 0.00725 | -0.0773 | 139.5586
6.5 | 1.0683 | 0.00761 | -0.0774 | 140.3811
7 | 1.1241 | 0.00802 | -0.0773 | 140.1621
7.5 | 1.1789 | 0.00837 | -0.077 | 140.8483
8 | 1.2306 | 0.00872 | -0.076 | 141.1239
8.5 | 1.2854 | 0.00922 | -0.0758 | 139.4143
9 | 1.3397 | 0.00976 | -0.0755 | 137.2643
9.5 | 1.3935 | 0.01032 | -0.0751 | 135.0291
10 | 1.4468 | 0.0109 | -0.0746 | 132.7339
10.5 | 1.499 | 0.01156 | -0.074 | 129.6713
11 | 1.551 | 0.01217 | -0.0734 | 127.4445
11.5 | 1.6017 | 0.01291 | -0.0725 | 124.0666
12 | 1.6511 | 0.01372 | -0.0715 | 120.3426
13.5 | 1.7937 | 0.01619 | -0.0677 | 110.7906
14 | 1.8376 | 0.01717 | -0.0659 | 107.0239
14.5 | 1.8787 | 0.01829 | -0.0638 | 102.7173
15 | 1.9158 | 0.01956 | -0.0612 | 97.9448
15.5 | 1.9481 | 0.02099 | -0.0579 | 92.8109
16 | 1.9674 | 0.02256 | -0.0526 | 87.2074
16.5 | 1.9767 | 0.02464 | -0.0466 | 80.2232
17 | 1.9844 | 0.02743 | -0.042 | 72.3441
17.5 | 1.9888 | 0.03103 | -0.0386 | 64.0928
18 | 1.9866 | 0.03585 | -0.0364 | 55.4142
18.5 | 1.9768 | 0.04222 | -0.0358 | 46.8214
19 | 1.958 | 0.05043 | -0.0369 | 38.8261
19.5 | 1.9261 | 0.06121 | -0.04 | 31.4671
20 | 1.8809 | 0.07471 | -0.045 | 25.176

## 109. Re 10M Mach 0.25 (1)
BIGFOIL.COM POLAR EXPORT
EM J18 2010 27 48
EM J18 2010 27 48 |  |  |  | Cl Max: | 1.239 | at alpha= | 9 | deg
JavaFoil+Calcfoil stall+Eppler ext transition |  |  |  | L/D Max: | 84.693 | at alpha= | 7 | deg
Re: | 10000000 |  |  | Cd Min: | 0.00988 | at alpha= | -2 | deg
Mach: | 0.25 |  |  | Cl=0 at alpha= | -2.7623 | deg
|  |  |  | @ Cl=0.1, Cd= | 0.009881
|  |  |  | @ Cl=0.4, Cd= | 0.01003
|  |  |  | @ Cl=0.6, Cd= | 0.01043
alpha (deg) | Cl | Cd | Cm | Cl/Cd
-14.5 | -0.228 | 0.09789 | -0.037 | -2.324
-14 | -0.283 | 0.09189 | -0.038 | -3.082
-13.5 | -0.333 | 0.08585 | -0.039 | -3.873
-13 | -0.377 | 0.07918 | -0.04 | -4.766
-12.5 | -0.407 | 0.08803 | -0.029 | -4.625
-12 | -0.458 | 0.06015 | -0.046 | -7.621
-11.5 | -0.497 | 0.04694 | -0.051 | -10.594
-11 | -0.534 | 0.03437 | -0.055 | -15.529
-10.5 | -0.581 | 0.01879 | -0.061 | -30.915
-10 | -0.603 | 0.01455 | -0.063 | -41.472
-9.5 | -0.616 | 0.01362 | -0.066 | -45.248
-9 | -0.604 | 0.01294 | -0.066 | -46.658
-8.5 | -0.582 | 0.01253 | -0.066 | -46.474
-8 | -0.554 | 0.01215 | -0.066 | -45.541
-7.5 | -0.516 | 0.01182 | -0.067 | -43.671
-7 | -0.474 | 0.01147 | -0.067 | -41.314
-6.5 | -0.427 | 0.01126 | -0.067 | -37.908
-6 | -0.376 | 0.01107 | -0.068 | -33.984
-5.5 | -0.322 | 0.01087 | -0.068 | -29.654
-5 | -0.266 | 0.01072 | -0.068 | -24.847
-4.5 | -0.209 | 0.01063 | -0.068 | -19.624
-4 | -0.15 | 0.0105 | -0.069 | -14.244
-3.5 | -0.089 | 0.01049 | -0.069 | -8.533
-3 | -0.029 | 0.01003 | -0.069 | -2.868
-2.5 | 0.032 | 0.00996 | -0.069 | 3.247
-2 | 0.094 | 0.00988 | -0.07 | 9.473
-1.5 | 0.155 | 0.00989 | -0.07 | 15.664
-1 | 0.216 | 0.00989 | -0.07 | 21.869
-0.5 | 0.277 | 0.00992 | -0.07 | 27.958
0 | 0.339 | 0.00997 | -0.071 | 33.976
0.5 | 0.4 | 0.01003 | -0.071 | 39.884
1 | 0.461 | 0.01015 | -0.071 | 45.427
1.5 | 0.522 | 0.01023 | -0.071 | 51.01
2 | 0.583 | 0.01039 | -0.072 | 56.058
2.5 | 0.643 | 0.01053 | -0.072 | 61.068
3 | 0.703 | 0.01068 | -0.072 | 65.857
3.5 | 0.763 | 0.01085 | -0.072 | 70.354
4 | 0.823 | 0.01113 | -0.073 | 73.896
4.5 | 0.881 | 0.01138 | -0.073 | 77.437
5 | 0.939 | 0.01168 | -0.073 | 80.373
5.5 | 0.995 | 0.01204 | -0.073 | 82.605
6 | 1.048 | 0.0125 | -0.073 | 83.823
6.5 | 1.097 | 0.01299 | -0.074 | 84.439
7 | 1.14 | 0.01347 | -0.074 | 84.693
7.5 | 1.177 | 0.01402 | -0.074 | 83.948
8 | 1.207 | 0.0147 | -0.074 | 82.098
8.5 | 1.228 | 0.01532 | -0.074 | 80.141
9 | 1.239 | 0.01596 | -0.075 | 77.596
9.5 | 1.239 | 0.0167 | -0.075 | 74.184
10 | 1.227 | 0.01762 | -0.075 | 69.647
10.5 | 1.203 | 0.01876 | -0.075 | 64.127
11 | 1.151 | 0.01915 | -0.074 | 60.122
11.5 | 1.09 | 0.02103 | -0.074 | 51.844
12 | 1.015 | 0.02405 | -0.072 | 42.197
12.5 | 0.93 | 0.0281 | -0.071 | 33.108
13 | 0.833 | 0.03551 | -0.069 | 23.463
13.5 | 0.732 | 0.04604 | -0.066 | 15.891
14 | 0.628 | 0.05998 | -0.063 | 10.476

## 110. Re 10M Mach 0.25 (2)
BIGFOIL.COM POLAR EXPORT
EM J18 2010 27 48
EM J18 2010 27 48 |  |  |  | Cl Max: | 1.9021 | at alpha= | 15 | deg
XFOIL ncrit=9 |  |  |  | L/D Max: | 141.157 | at alpha= | 6 | deg
Re: | 10000000 |  |  | Cd Min: | 0.22388 | at alpha= | -18 | deg
Mach: | 0.25 |  |  | Cl=0 at alpha= | -2.5974 | deg
|  |  |  | @ Cl=0.1, Cd= | 0.0052049
|  |  |  | @ Cl=0.4, Cd= | 0.0052302
|  |  |  | @ Cl=0.6, Cd= | 0.0055558
alpha (deg) | Cl | Cd | Cm | Cl/Cd
-18 | -0.7552 | 0.22388 | 0.0599 | -3.3732
-17.5 | -0.7381 | 0.217 | 0.0557 | -3.4014
-17 | -0.7209 | 0.20998 | 0.0517 | -3.4332
-16.5 | -0.7297 | 0.19116 | 0.0437 | -3.8172
-16 | -0.8335 | 0.15075 | 0.0235 | -5.529
-15.5 | -0.8735 | 0.13291 | 0.0137 | -6.5721
-14.5 | -1.0464 | 0.08588 | -0.0153 | -12.1844
-14 | -1.1745 | 0.0577 | -0.0344 | -20.3553
-13.5 | -1.2269 | 0.03618 | -0.0565 | -33.911
-13 | -1.2326 | 0.02605 | -0.0676 | -47.3167
-12.5 | -1.2001 | 0.02091 | -0.069 | -57.3936
-12 | -1.1514 | 0.01774 | -0.069 | -64.9042
-11.5 | -1.0996 | 0.01444 | -0.0692 | -76.1496
-11 | -1.0385 | 0.01225 | -0.0697 | -84.7755
-10.5 | -0.9796 | 0.01099 | -0.0688 | -89.1356
-10 | -0.9201 | 0.01006 | -0.0679 | -91.4612
-9.5 | -0.8592 | 0.00928 | -0.0673 | -92.5862
-9 | -0.7975 | 0.00866 | -0.0669 | -92.0901
-8.5 | -0.7355 | 0.00815 | -0.0666 | -90.2454
-8 | -0.6732 | 0.00777 | -0.0665 | -86.6409
-7.5 | -0.6109 | 0.00745 | -0.0665 | -82
-7 | -0.5483 | 0.00697 | -0.0666 | -78.6657
-6.5 | -0.4857 | 0.00665 | -0.0669 | -73.0376
-6 | -0.4233 | 0.0064 | -0.0671 | -66.1406
-5.5 | -0.3609 | 0.00622 | -0.0675 | -58.0225
-5 | -0.2988 | 0.00607 | -0.0678 | -49.2257
-4.5 | -0.2365 | 0.00592 | -0.0683 | -39.9493
-4 | -0.1743 | 0.00575 | -0.0688 | -30.313
-3.5 | -0.1121 | 0.00556 | -0.0694 | -20.1619
-3 | -0.05 | 0.00543 | -0.0701 | -9.2081
-2.5 | 0.0121 | 0.00532 | -0.0707 | 2.2744
-2 | 0.0741 | 0.00523 | -0.0714 | 14.1683
-1.5 | 0.136 | 0.00517 | -0.0722 | 26.3056
-1 | 0.1977 | 0.00515 | -0.0728 | 38.3883
-0.5 | 0.2594 | 0.00514 | -0.0735 | 50.4669
0 | 0.3209 | 0.00515 | -0.0741 | 62.3107
0.5 | 0.3823 | 0.00521 | -0.0748 | 73.3781
1 | 0.4436 | 0.00528 | -0.0754 | 84.0152
1.5 | 0.5048 | 0.00538 | -0.0759 | 93.829
2 | 0.5659 | 0.0055 | -0.0764 | 102.8909
2.5 | 0.627 | 0.0056 | -0.0769 | 111.9643
3 | 0.6879 | 0.00574 | -0.0773 | 119.8432
3.5 | 0.7485 | 0.00596 | -0.0777 | 125.5872
4 | 0.8091 | 0.00616 | -0.078 | 131.3474
4.5 | 0.8694 | 0.00643 | -0.0781 | 135.21
5 | 0.9294 | 0.00673 | -0.0782 | 138.0981
5.5 | 0.9892 | 0.00706 | -0.0783 | 140.1133
6 | 1.0488 | 0.00743 | -0.0782 | 141.1575
6.5 | 1.1078 | 0.00788 | -0.0779 | 140.5838
7 | 1.1668 | 0.00829 | -0.0776 | 140.7479
7.5 | 1.2245 | 0.00869 | -0.0769 | 140.9091
8 | 1.2788 | 0.00914 | -0.0754 | 139.9125
8.5 | 1.3367 | 0.00974 | -0.0747 | 137.2382
9 | 1.3941 | 0.01037 | -0.0738 | 134.4359
9.5 | 1.451 | 0.01106 | -0.0727 | 131.1935
10 | 1.5076 | 0.01174 | -0.0716 | 128.4157
10.5 | 1.563 | 0.01253 | -0.0702 | 124.7406
11 | 1.617 | 0.01346 | -0.0684 | 120.1337
11.5 | 1.6705 | 0.01436 | -0.0666 | 116.3301
12 | 1.7223 | 0.01537 | -0.0644 | 112.056
12.5 | 1.7715 | 0.01656 | -0.0618 | 106.9746
13 | 1.817 | 0.01794 | -0.0587 | 101.2821
13.5 | 1.8574 | 0.01956 | -0.055 | 94.9591
14 | 1.8891 | 0.0215 | -0.0501 | 87.8651
14.5 | 1.8995 | 0.02376 | -0.0426 | 79.9453
15 | 1.9021 | 0.02705 | -0.0362 | 70.3179
15.5 | 1.8981 | 0.03181 | -0.0319 | 59.6699
16 | 1.8858 | 0.03847 | -0.0302 | 49.02
16.5 | 1.8632 | 0.04748 | -0.0314 | 39.2418
17 | 1.826 | 0.05938 | -0.0354 | 30.7511
17.5 | 1.7769 | 0.07376 | -0.0416 | 24.0903
18 | 1.7167 | 0.09036 | -0.0493 | 18.9985
18.5 | 1.6485 | 0.10872 | -0.0583 | 15.1628
19 | 1.5785 | 0.12809 | -0.0686 | 12.3234
19.5 | 1.5114 | 0.1481 | -0.0804 | 10.2053
20 | 1.4495 | 0.16847 | -0.0937 | 8.6039

## 111. Re 10M Mach 0.50 (1)
BIGFOIL.COM POLAR EXPORT
EM J18 2010 27 48
EM J18 2010 27 48 |  |  |  | Cl Max: | 1.239 | at alpha= | 20 | deg
JavaFoil+Calcfoil stall+Eppler ext transition |  |  |  | L/D Max: | 81.602 | at alpha= | 5.5 | deg
Re: | 10000000 |  |  | Cd Min: | 0.01018 | at alpha= | -1.5 | deg
Mach: | 0.5 |  |  | Cl=0 at alpha= | -2.7647 | deg
|  |  |  | @ Cl=0.1, Cd= | 0.010263
|  |  |  | @ Cl=0.4, Cd= | 0.010358
|  |  |  | @ Cl=0.6, Cd= | 0.010733
alpha (deg) | Cl | Cd | Cm | Cl/Cd
-20 | -0.947 | 0.14755 | -0.043 | -6.42
-19.5 | -0.918 | 0.14419 | -0.042 | -6.367
-19 | -0.888 | 0.14167 | -0.041 | -6.27
-18.5 | -0.86 | 0.13748 | -0.04 | -6.254
-18 | -0.832 | 0.13229 | -0.04 | -6.291
-17.5 | -0.81 | 0.13042 | -0.042 | -6.207
-17 | -0.782 | 0.12385 | -0.042 | -6.317
-16.5 | -0.754 | 0.11942 | -0.041 | -6.31
-16 | -0.724 | 0.11664 | -0.039 | -6.211
-15.5 | -0.696 | 0.11105 | -0.039 | -6.271
-15 | -0.67 | 0.11449 | -0.039 | -5.855
-14.5 | -0.645 | 0.10396 | -0.041 | -6.202
-14 | -0.616 | 0.09937 | -0.039 | -6.199
-13.5 | -0.591 | 0.08989 | -0.041 | -6.577
-13 | -0.569 | 0.07967 | -0.045 | -7.141
-12.5 | -0.534 | 0.09042 | -0.039 | -5.906
-12 | -0.511 | 0.07753 | -0.043 | -6.592
-11.5 | -0.493 | 0.06345 | -0.05 | -7.769
-11 | -0.451 | 0.07841 | -0.037 | -5.753
-10.5 | -0.431 | 0.06359 | -0.046 | -6.785
-10 | -0.432 | 0.03604 | -0.061 | -11.982
-9.5 | -0.373 | 0.06041 | -0.044 | -6.181
-9 | -0.365 | 0.03856 | -0.058 | -9.476
-8.5 | -0.32 | 0.05255 | -0.046 | -6.088
-8 | -0.342 | 0.01558 | -0.071 | -21.924
-7.5 | -0.322 | 0.0134 | -0.075 | -24.046
-7 | -0.288 | 0.01311 | -0.075 | -21.98
-6.5 | -0.381 | 0.01248 | -0.075 | -30.558
-6 | -0.381 | 0.01214 | -0.076 | -31.391
-5.5 | -0.342 | 0.01172 | -0.076 | -29.204
-5 | -0.29 | 0.01139 | -0.076 | -25.422
-4.5 | -0.23 | 0.01117 | -0.076 | -20.561
-4 | -0.166 | 0.01105 | -0.077 | -15.006
-3.5 | -0.1 | 0.0109 | -0.077 | -9.14
-3 | -0.032 | 0.01079 | -0.077 | -2.974
-2.5 | 0.036 | 0.0103 | -0.078 | 3.507
-2 | 0.105 | 0.01026 | -0.078 | 10.197
-1.5 | 0.173 | 0.01018 | -0.078 | 17.002
-1 | 0.242 | 0.0102 | -0.079 | 23.697
-0.5 | 0.31 | 0.01026 | -0.079 | 30.226
0 | 0.379 | 0.01033 | -0.079 | 36.653
0.5 | 0.447 | 0.01042 | -0.079 | 42.874
1 | 0.515 | 0.01056 | -0.08 | 48.782
1.5 | 0.583 | 0.01068 | -0.08 | 54.587
2 | 0.651 | 0.01089 | -0.08 | 59.742
2.5 | 0.718 | 0.01108 | -0.08 | 64.775
3 | 0.785 | 0.01129 | -0.081 | 69.547
3.5 | 0.851 | 0.01161 | -0.081 | 73.304
4 | 0.917 | 0.01197 | -0.081 | 76.559
4.5 | 0.981 | 0.01239 | -0.081 | 79.146
5 | 1.042 | 0.01282 | -0.082 | 81.279
5.5 | 1.1 | 0.01348 | -0.082 | 81.602
6 | 1.149 | 0.01419 | -0.082 | 80.97
6.5 | 1.185 | 0.01512 | -0.082 | 78.413
7 | 1.193 | 0.01639 | -0.083 | 72.79
7.5 | 1.137 | 0.01794 | -0.083 | 63.37
8 | 0.722 | 0.01703 | -0.082 | 42.379
8.5 | 0.749 | 0.02033 | -0.082 | 36.831
9 | 0.767 | 0.0231 | -0.08 | 33.225
9.5 | 0.781 | 0.02721 | -0.078 | 28.704
10 | 0.82 | 0.02601 | -0.079 | 31.532
10.5 | 0.728 | 0.07741 | -0.049 | 9.402
11 | 0.82 | 0.04671 | -0.071 | 17.55
11.5 | 0.787 | 0.08213 | -0.053 | 9.584
12 | 0.836 | 0.07021 | -0.062 | 11.908
12.5 | 0.847 | 0.08603 | -0.056 | 9.841
13 | 0.858 | 0.09389 | -0.048 | 9.143
13.5 | 0.9 | 0.09131 | -0.057 | 9.861
14 | 0.936 | 0.09134 | -0.06 | 10.252
14.5 | 0.948 | 0.10951 | -0.054 | 8.658
15 | 0.972 | 0.10728 | -0.054 | 9.063
15.5 | 1.013 | 0.10407 | -0.059 | 9.736
16 | 1.044 | 0.10774 | -0.06 | 9.691
16.5 | 1.05 | 0.12609 | -0.054 | 8.327
17 | 1.084 | 0.1262 | -0.057 | 8.589
17.5 | 1.117 | 0.12738 | -0.059 | 8.765
18 | 1.144 | 0.13263 | -0.06 | 8.629
18.5 | 1.155 | 0.15926 | -0.055 | 7.252
19 | 1.182 | 0.16852 | -0.056 | 7.017
19.5 | 1.211 | 0.17209 | -0.057 | 7.036
20 | 1.239 | 0.17712 | -0.058 | 6.994

## 112. Re 10M Mach 0.50 (2)
BIGFOIL.COM POLAR EXPORT
EM J18 2010 27 48
EM J18 2010 27 48 |  |  |  | Cl Max: | 1.509 | at alpha= | 8 | deg
XFOIL ncrit=9 |  |  |  | L/D Max: | 146.182 | at alpha= | 5 | deg
Re: | 10000000 |  |  | Cd Min: | 0.21355 | at alpha= | -16 | deg
Mach: | 0.5 |  |  | Cl=0 at alpha= | -2.5574 | deg
|  |  |  | @ Cl=0.1, Cd= | 0.005338
|  |  |  | @ Cl=0.4, Cd= | 0.0053204
|  |  |  | @ Cl=0.6, Cd= | 0.0056273
alpha (deg) | Cl | Cd | Cm | Cl/Cd
-16 | -0.7129 | 0.21355 | 0.0508 | -3.3383
-15.5 | -0.6915 | 0.20557 | 0.0462 | -3.3638
-15 | -0.6707 | 0.19734 | 0.0417 | -3.3987
-14.5 | -0.6516 | 0.18866 | 0.0372 | -3.4538
-14 | -0.6348 | 0.17947 | 0.0328 | -3.5371
-13.5 | -0.6207 | 0.16969 | 0.0282 | -3.6578
-13 | -0.6101 | 0.15928 | 0.0235 | -3.8304
-12 | -0.5949 | 0.13899 | 0.0143 | -4.2802
-11.5 | -0.5859 | 0.13003 | 0.0102 | -4.5059
-11 | -0.5809 | 0.12042 | 0.0058 | -4.8239
-10.5 | -0.5816 | 0.11 | 0.0009 | -5.2873
-10 | -0.5884 | 0.09894 | -0.0048 | -5.947
-9.5 | -0.5992 | 0.08775 | -0.0112 | -6.8285
-9 | -0.6128 | 0.07644 | -0.0185 | -8.0167
-8.5 | -0.6297 | 0.06567 | -0.0254 | -9.5889
-8 | -0.6468 | 0.05409 | -0.0348 | -11.9578
-7.5 | -0.6492 | 0.03572 | -0.0602 | -18.1747
-7 | -0.6455 | 0.02093 | -0.0755 | -30.8409
-6.5 | -0.5957 | 0.01093 | -0.0804 | -54.5014
-6 | -0.5172 | 0.0079 | -0.0802 | -65.4684
-5.5 | -0.438 | 0.007 | -0.0794 | -62.5714
-5 | -0.3608 | 0.00654 | -0.0788 | -55.1682
-4.5 | -0.2852 | 0.00627 | -0.0784 | -45.4864
-4 | -0.2107 | 0.00606 | -0.0783 | -34.769
-3 | -0.064 | 0.00563 | -0.0788 | -11.3677
-2.5 | 0.0083 | 0.00548 | -0.0793 | 1.5146
-2 | 0.0803 | 0.00536 | -0.0799 | 14.9813
-1.5 | 0.1518 | 0.00528 | -0.0805 | 28.75
-1 | 0.2228 | 0.00527 | -0.0812 | 42.277
-0.5 | 0.2937 | 0.00526 | -0.0819 | 55.8365
0 | 0.3644 | 0.00528 | -0.0825 | 69.0152
0.5 | 0.4349 | 0.00536 | -0.0831 | 81.1381
1 | 0.5055 | 0.00545 | -0.0837 | 92.7523
1.5 | 0.5761 | 0.00558 | -0.0841 | 103.2437
2 | 0.6468 | 0.00572 | -0.0845 | 113.0769
2.5 | 0.7178 | 0.00587 | -0.0847 | 122.2828
3 | 0.789 | 0.00606 | -0.0848 | 130.198
3.5 | 0.8603 | 0.00632 | -0.0846 | 136.1234
4 | 0.9318 | 0.00662 | -0.0842 | 140.7553
4.5 | 1.0034 | 0.007 | -0.0836 | 143.3429
5 | 1.0759 | 0.00736 | -0.0827 | 146.1821
5.5 | 1.1482 | 0.00786 | -0.0814 | 146.0814
6 | 1.2206 | 0.00843 | -0.0797 | 144.7924
6.5 | 1.2938 | 0.00904 | -0.0776 | 143.1195
7 | 1.3672 | 0.00972 | -0.075 | 140.6584
7.5 | 1.4402 | 0.01046 | -0.0716 | 137.6864
8 | 1.509 | 0.01141 | -0.0663 | 132.2524

## 113. Re 12M Mach 0.00 (1)
BIGFOIL.COM POLAR EXPORT
EM J18 2010 27 48
EM J18 2010 27 48 |  |  |  | Cl Max: | 1.277 | at alpha= | 10.5 | deg
JavaFoil+Calcfoil stall+Eppler ext transition |  |  |  | L/D Max: | 87.353 | at alpha= | 7.5 | deg
Re: | 12000000 |  |  | Cd Min: | 0.00976 | at alpha= | -1.5 | deg
Mach: | 0 |  |  | Cl=0 at alpha= | -2.7627 | deg
|  |  |  | @ Cl=0.1, Cd= | 0.0097854
|  |  |  | @ Cl=0.4, Cd= | 0.009931
|  |  |  | @ Cl=0.6, Cd= | 0.010285
alpha (deg) | Cl | Cd | Cm | Cl/Cd
-15.5 | -0.531 | 0.09403 | -0.04 | -5.646
-15 | -0.549 | 0.08716 | -0.041 | -6.296
-14.5 | -0.568 | 0.07662 | -0.043 | -7.41
-14 | -0.583 | 0.06994 | -0.045 | -8.332
-13.5 | -0.605 | 0.05557 | -0.048 | -10.894
-13 | -0.624 | 0.0448 | -0.051 | -13.938
-12.5 | -0.648 | 0.03215 | -0.054 | -20.156
-12 | -0.672 | 0.02193 | -0.057 | -30.621
-11.5 | -0.685 | 0.01701 | -0.06 | -40.234
-11 | -0.691 | 0.01428 | -0.061 | -48.37
-10.5 | -0.694 | 0.01357 | -0.063 | -51.19
-10 | -0.677 | 0.01292 | -0.063 | -52.393
-9.5 | -0.654 | 0.01247 | -0.064 | -52.449
-9 | -0.626 | 0.01213 | -0.064 | -51.619
-8.5 | -0.593 | 0.0118 | -0.064 | -50.283
-8 | -0.556 | 0.01155 | -0.064 | -48.155
-7.5 | -0.514 | 0.01131 | -0.065 | -45.414
-7 | -0.468 | 0.0111 | -0.065 | -42.129
-6.5 | -0.419 | 0.01094 | -0.065 | -38.291
-6 | -0.368 | 0.01077 | -0.065 | -34.141
-5.5 | -0.314 | 0.01062 | -0.066 | -29.605
-5 | -0.259 | 0.0105 | -0.066 | -24.683
-4.5 | -0.203 | 0.01047 | -0.066 | -19.355
-4 | -0.145 | 0.01035 | -0.066 | -14.012
-3.5 | -0.087 | 0.01028 | -0.067 | -8.433
-3 | -0.028 | 0.00991 | -0.067 | -2.811
-2.5 | 0.031 | 0.00986 | -0.067 | 3.175
-2 | 0.091 | 0.00979 | -0.068 | 9.258
-1.5 | 0.15 | 0.00976 | -0.068 | 15.364
-1 | 0.209 | 0.00982 | -0.068 | 21.325
-0.5 | 0.269 | 0.00981 | -0.068 | 27.37
0 | 0.328 | 0.00986 | -0.068 | 33.259
0.5 | 0.387 | 0.00992 | -0.069 | 39.037
1 | 0.446 | 0.00997 | -0.069 | 44.748
1.5 | 0.505 | 0.01012 | -0.069 | 49.939
2 | 0.564 | 0.0102 | -0.069 | 55.285
2.5 | 0.623 | 0.01034 | -0.07 | 60.208
3 | 0.681 | 0.01044 | -0.07 | 65.247
3.5 | 0.739 | 0.01067 | -0.07 | 69.293
4 | 0.797 | 0.01085 | -0.07 | 73.435
4.5 | 0.854 | 0.01111 | -0.07 | 76.859
5 | 0.91 | 0.01134 | -0.071 | 80.291
5.5 | 0.965 | 0.01162 | -0.071 | 83.05
6 | 1.018 | 0.01201 | -0.071 | 84.744
6.5 | 1.067 | 0.0124 | -0.071 | 86.059
7 | 1.113 | 0.01281 | -0.071 | 86.861
7.5 | 1.153 | 0.0132 | -0.072 | 87.353
8 | 1.189 | 0.01367 | -0.072 | 87.014
8.5 | 1.22 | 0.01425 | -0.072 | 85.574
9 | 1.244 | 0.0147 | -0.072 | 84.623
9.5 | 1.262 | 0.01525 | -0.072 | 82.752
10 | 1.273 | 0.01586 | -0.073 | 80.241
10.5 | 1.277 | 0.01652 | -0.073 | 77.338
11 | 1.275 | 0.01741 | -0.073 | 73.249
11.5 | 1.266 | 0.01836 | -0.073 | 68.935
12 | 1.239 | 0.01581 | -0.072 | 78.353
12.5 | 1.211 | 0.01935 | -0.072 | 62.576
13 | 1.174 | 0.02115 | -0.072 | 55.515
13.5 | 1.133 | 0.02339 | -0.071 | 48.448
14 | 1.085 | 0.0269 | -0.07 | 40.338
14.5 | 1.031 | 0.03265 | -0.068 | 31.589
15 | 0.977 | 0.03994 | -0.067 | 24.467
15.5 | 0.923 | 0.04898 | -0.065 | 18.846

## 114. Re 12M Mach 0.00 (2)
BIGFOIL.COM POLAR EXPORT
EM J18 2010 27 48
EM J18 2010 27 48 |  |  |  | Cl Max: | 2.0211 | at alpha= | 18 | deg
XFOIL ncrit=9 |  |  |  | L/D Max: | 144.329 | at alpha= | 8 | deg
Re: | 12000000 |  |  | Cd Min: | 0.05577 | at alpha= | 20 | deg
Mach: | 0 |  |  | Cl=0 at alpha= | -2.6086 | deg
|  |  |  | @ Cl=0.1, Cd= | 0.0051621
|  |  |  | @ Cl=0.4, Cd= | 0.0051981
|  |  |  | @ Cl=0.6, Cd= | 0.0055028
alpha (deg) | Cl | Cd | Cm | Cl/Cd
-12.5 | -1.1413 | 0.0116 | -0.0595 | -98.3879
-12 | -1.0864 | 0.01067 | -0.06 | -101.8182
-11.5 | -1.0287 | 0.00988 | -0.0609 | -104.1194
-11 | -0.9744 | 0.00925 | -0.0609 | -105.3405
-10.5 | -0.9202 | 0.00871 | -0.0607 | -105.6487
-10 | -0.8645 | 0.0083 | -0.0608 | -104.1566
-9.5 | -0.808 | 0.00794 | -0.061 | -101.7632
-9 | -0.751 | 0.00764 | -0.0613 | -98.2984
-8.5 | -0.6936 | 0.00736 | -0.0617 | -94.2391
-7.5 | -0.5776 | 0.00682 | -0.0625 | -84.6921
-7 | -0.519 | 0.00653 | -0.0631 | -79.4793
-6.5 | -0.4603 | 0.00632 | -0.0636 | -72.8323
-6 | -0.4015 | 0.00613 | -0.0642 | -65.4976
-5.5 | -0.3427 | 0.006 | -0.0647 | -57.1167
-5 | -0.2837 | 0.00589 | -0.0653 | -48.1664
-4.5 | -0.2246 | 0.00577 | -0.0659 | -38.9255
-4 | -0.1653 | 0.00561 | -0.0665 | -29.4652
-3.5 | -0.1058 | 0.00546 | -0.0672 | -19.3773
-3 | -0.0465 | 0.00536 | -0.0679 | -8.6754
-2.5 | 0.0129 | 0.00528 | -0.0685 | 2.4432
-2 | 0.0724 | 0.00519 | -0.0693 | 13.9499
-1.5 | 0.1318 | 0.00513 | -0.07 | 25.692
-1 | 0.1911 | 0.0051 | -0.0706 | 37.4706
-0.5 | 0.2504 | 0.00508 | -0.0713 | 49.2913
0 | 0.3095 | 0.00513 | -0.0719 | 60.3314
0.5 | 0.3686 | 0.00515 | -0.0725 | 71.5728
1 | 0.4274 | 0.00524 | -0.0731 | 81.5649
1.5 | 0.4864 | 0.00529 | -0.0737 | 91.9471
2 | 0.545 | 0.00539 | -0.0742 | 101.1132
2.5 | 0.6035 | 0.00551 | -0.0747 | 109.5281
3 | 0.6618 | 0.00565 | -0.0752 | 117.1327
3.5 | 0.7199 | 0.0058 | -0.0757 | 124.1207
4 | 0.7777 | 0.006 | -0.0761 | 129.6167
4.5 | 0.8353 | 0.00624 | -0.0764 | 133.8622
5 | 0.8926 | 0.00647 | -0.0768 | 137.9598
5.5 | 0.9494 | 0.00678 | -0.077 | 140.0295
6 | 1.0059 | 0.0071 | -0.0772 | 141.6761
6.5 | 1.0619 | 0.00748 | -0.0773 | 141.9652
7 | 1.1178 | 0.00783 | -0.0774 | 142.7586
7.5 | 1.1732 | 0.00817 | -0.0775 | 143.5985
8 | 1.2268 | 0.0085 | -0.0771 | 144.3294
8.5 | 1.2785 | 0.00888 | -0.0763 | 143.9752
9 | 1.3324 | 0.00938 | -0.0761 | 142.0469
9.5 | 1.3857 | 0.00992 | -0.0758 | 139.6875
10 | 1.4386 | 0.01045 | -0.0755 | 137.6651
10.5 | 1.4907 | 0.01105 | -0.0751 | 134.905
11 | 1.5424 | 0.01162 | -0.0746 | 132.7367
11.5 | 1.5928 | 0.0123 | -0.074 | 129.4959
12 | 1.6422 | 0.01303 | -0.0732 | 126.0322
12.5 | 1.6912 | 0.01372 | -0.0724 | 123.2653
13 | 1.7392 | 0.01443 | -0.0714 | 120.5267
13.5 | 1.7859 | 0.0152 | -0.0703 | 117.4934
14 | 1.8309 | 0.01605 | -0.069 | 114.0748
14.5 | 1.8735 | 0.01702 | -0.0673 | 110.0764
15 | 1.9128 | 0.01816 | -0.0653 | 105.3304
15.5 | 1.9487 | 0.0194 | -0.0627 | 100.4485
16 | 1.9804 | 0.02075 | -0.0596 | 95.441
16.5 | 1.9996 | 0.02223 | -0.0546 | 89.9505
17 | 2.0084 | 0.0242 | -0.0486 | 82.9917
17.5 | 2.0168 | 0.02676 | -0.0441 | 75.3662
18 | 2.0211 | 0.03016 | -0.0405 | 67.0126
18.5 | 2.0201 | 0.03461 | -0.0381 | 58.3675
19 | 2.0162 | 0.03998 | -0.0371 | 50.4302
19.5 | 2.0046 | 0.04689 | -0.0374 | 42.7511
20 | 1.9825 | 0.05577 | -0.0392 | 35.5478

## 115. Re 12M Mach 0.10 (1)
BIGFOIL.COM POLAR EXPORT
EM J18 2010 27 48
EM J18 2010 27 48 |  |  |  | Cl Max: | 1.27 | at alpha= | 10.5 | deg
JavaFoil+Calcfoil stall+Eppler ext transition |  |  |  | L/D Max: | 87.044 | at alpha= | 7.5 | deg
Re: | 12000000 |  |  | Cd Min: | 0.00978 | at alpha= | -1.5 | deg
Mach: | 0.1 |  |  | Cl=0 at alpha= | -2.7627 | deg
|  |  |  | @ Cl=0.1, Cd= | 0.009797
|  |  |  | @ Cl=0.4, Cd= | 0.0099428
|  |  |  | @ Cl=0.6, Cd= | 0.010303
alpha (deg) | Cl | Cd | Cm | Cl/Cd
-15.5 | -0.491 | 0.09778 | -0.039 | -5.026
-15 | -0.513 | 0.09021 | -0.04 | -5.682
-14.5 | -0.533 | 0.08137 | -0.042 | -6.549
-14 | -0.551 | 0.07373 | -0.044 | -7.479
-13.5 | -0.575 | 0.06053 | -0.047 | -9.497
-13 | -0.596 | 0.04987 | -0.05 | -11.944
-12.5 | -0.621 | 0.03643 | -0.053 | -17.054
-12 | -0.642 | 0.02708 | -0.056 | -23.71
-11.5 | -0.666 | 0.0183 | -0.059 | -36.388
-11 | -0.676 | 0.01492 | -0.061 | -45.293
-10.5 | -0.686 | 0.01383 | -0.063 | -49.631
-10 | -0.671 | 0.01308 | -0.064 | -51.316
-9.5 | -0.65 | 0.01259 | -0.064 | -51.64
-9 | -0.624 | 0.01221 | -0.064 | -51.134
-8.5 | -0.593 | 0.01187 | -0.064 | -49.935
-8 | -0.556 | 0.01161 | -0.065 | -47.921
-7.5 | -0.515 | 0.01136 | -0.065 | -45.28
-7 | -0.469 | 0.01115 | -0.065 | -42.047
-6.5 | -0.42 | 0.01098 | -0.066 | -38.275
-6 | -0.369 | 0.01078 | -0.066 | -34.229
-5.5 | -0.316 | 0.01065 | -0.066 | -29.621
-5 | -0.26 | 0.01053 | -0.066 | -24.709
-4.5 | -0.204 | 0.01047 | -0.067 | -19.438
-4 | -0.146 | 0.01039 | -0.067 | -14.035
-3.5 | -0.087 | 0.01028 | -0.067 | -8.475
-3 | -0.028 | 0.00992 | -0.067 | -2.822
-2.5 | 0.031 | 0.00988 | -0.068 | 3.185
-2 | 0.091 | 0.0098 | -0.068 | 9.295
-1.5 | 0.151 | 0.00978 | -0.068 | 15.422
-1 | 0.21 | 0.00982 | -0.068 | 21.43
-0.5 | 0.27 | 0.00982 | -0.069 | 27.488
0 | 0.33 | 0.00987 | -0.069 | 33.393
0.5 | 0.389 | 0.00993 | -0.069 | 39.196
1 | 0.449 | 0.01 | -0.069 | 44.843
1.5 | 0.508 | 0.01014 | -0.07 | 50.071
2 | 0.567 | 0.01023 | -0.07 | 55.428
2.5 | 0.626 | 0.01036 | -0.07 | 60.428
3 | 0.685 | 0.01046 | -0.07 | 65.442
3.5 | 0.743 | 0.01071 | -0.07 | 69.381
4 | 0.801 | 0.01087 | -0.071 | 73.677
4.5 | 0.858 | 0.01116 | -0.071 | 76.94
5 | 0.915 | 0.01137 | -0.071 | 80.445
5.5 | 0.97 | 0.01166 | -0.071 | 83.178
6 | 1.022 | 0.01205 | -0.071 | 84.826
6.5 | 1.072 | 0.01247 | -0.072 | 85.988
7 | 1.117 | 0.01289 | -0.072 | 86.675
7.5 | 1.157 | 0.0133 | -0.072 | 87.044
8 | 1.192 | 0.01376 | -0.072 | 86.639
8.5 | 1.222 | 0.01434 | -0.072 | 85.202
9 | 1.244 | 0.01483 | -0.073 | 83.891
9.5 | 1.26 | 0.01539 | -0.073 | 81.909
10 | 1.269 | 0.01603 | -0.073 | 79.138
10.5 | 1.27 | 0.01672 | -0.073 | 75.943
11 | 1.264 | 0.01772 | -0.073 | 71.322
11.5 | 1.243 | 0.01653 | -0.073 | 75.192
12 | 1.217 | 0.01857 | -0.073 | 65.529
12.5 | 1.182 | 0.01997 | -0.072 | 59.208
13 | 1.14 | 0.02201 | -0.072 | 51.797
13.5 | 1.092 | 0.02475 | -0.071 | 44.107
14 | 1.037 | 0.02917 | -0.069 | 35.553
14.5 | 0.976 | 0.03635 | -0.068 | 26.863
15 | 0.917 | 0.04508 | -0.066 | 20.346
15.5 | 0.859 | 0.05573 | -0.064 | 15.413

## 116. Re 12M Mach 0.10 (2)
BIGFOIL.COM POLAR EXPORT
EM J18 2010 27 48
EM J18 2010 27 48 |  |  |  | Cl Max: | 2.004 | at alpha= | 17.5 | deg
XFOIL ncrit=9 |  |  |  | L/D Max: | 144.334 | at alpha= | 8 | deg
Re: | 12000000 |  |  | Cd Min: | 0.20746 | at alpha= | -20 | deg
Mach: | 0.1 |  |  | Cl=0 at alpha= | -2.607 | deg
|  |  |  | @ Cl=0.1, Cd= | 0.0051626
|  |  |  | @ Cl=0.4, Cd= | 0.0052045
|  |  |  | @ Cl=0.6, Cd= | 0.0055055
alpha (deg) | Cl | Cd | Cm | Cl/Cd
-20 | -0.8968 | 0.20746 | 0.0581 | -4.3228
-19 | -1.5963 | 0.05292 | -0.0401 | -30.1644
-18.5 | -1.6544 | 0.03574 | -0.0546 | -46.2899
-18 | -1.6612 | 0.02815 | -0.0609 | -59.0124
-17.5 | -1.6446 | 0.02465 | -0.0618 | -66.7181
-17 | -1.6083 | 0.02253 | -0.0615 | -71.3848
-16.5 | -1.5664 | 0.02079 | -0.0613 | -75.3439
-16 | -1.5208 | 0.01928 | -0.061 | -78.8797
-15.5 | -1.4726 | 0.01795 | -0.0608 | -82.039
-15 | -1.4225 | 0.01675 | -0.0607 | -84.9254
-14.5 | -1.371 | 0.01565 | -0.0607 | -87.6038
-14 | -1.318 | 0.01469 | -0.0607 | -89.7209
-13.5 | -1.2638 | 0.01386 | -0.0608 | -91.1833
-13 | -1.2089 | 0.01305 | -0.0609 | -92.636
-12.5 | -1.1536 | 0.01222 | -0.0611 | -94.4026
-12 | -1.0981 | 0.01116 | -0.0614 | -98.3961
-11.5 | -1.0397 | 0.01023 | -0.0622 | -101.6325
-11 | -0.9846 | 0.00952 | -0.062 | -103.4244
-10.5 | -0.9296 | 0.0089 | -0.0618 | -104.4494
-10 | -0.8731 | 0.00843 | -0.0618 | -103.5706
-9.5 | -0.8159 | 0.00803 | -0.0619 | -101.6065
-9 | -0.7581 | 0.00771 | -0.0621 | -98.3268
-8.5 | -0.6999 | 0.00742 | -0.0624 | -94.3261
-8 | -0.6414 | 0.00716 | -0.0627 | -89.581
-7.5 | -0.5826 | 0.00689 | -0.0631 | -84.5573
-7 | -0.5234 | 0.00658 | -0.0636 | -79.5441
-6.5 | -0.4641 | 0.00635 | -0.0641 | -73.0866
-6 | -0.4048 | 0.00615 | -0.0646 | -65.8211
-5.5 | -0.3454 | 0.00601 | -0.0652 | -57.4709
-5 | -0.286 | 0.0059 | -0.0657 | -48.4746
-4.5 | -0.2264 | 0.00578 | -0.0663 | -39.1696
-4 | -0.1666 | 0.00563 | -0.0669 | -29.5915
-3.5 | -0.1068 | 0.00547 | -0.0676 | -19.5247
-3 | -0.047 | 0.00537 | -0.0682 | -8.7523
-2.5 | 0.0128 | 0.00528 | -0.0689 | 2.4242
-2 | 0.0727 | 0.00519 | -0.0696 | 14.0077
-1.5 | 0.1325 | 0.00513 | -0.0703 | 25.8285
-1 | 0.1922 | 0.0051 | -0.071 | 37.6863
-0.5 | 0.2518 | 0.00509 | -0.0716 | 49.4695
0 | 0.3112 | 0.00514 | -0.0722 | 60.5447
0.5 | 0.3707 | 0.00516 | -0.0729 | 71.8411
1 | 0.4299 | 0.00525 | -0.0734 | 81.8857
1.5 | 0.4892 | 0.0053 | -0.074 | 92.3019
2 | 0.5482 | 0.0054 | -0.0746 | 101.5185
2.5 | 0.6071 | 0.00552 | -0.0751 | 109.9819
3 | 0.6659 | 0.00566 | -0.0756 | 117.6502
3.5 | 0.7244 | 0.00582 | -0.076 | 124.4674
4 | 0.7826 | 0.00601 | -0.0764 | 130.2163
4.5 | 0.8405 | 0.00626 | -0.0767 | 134.2652
5 | 0.8983 | 0.00649 | -0.077 | 138.4129
5.5 | 0.9556 | 0.00681 | -0.0772 | 140.3231
6 | 1.0126 | 0.00713 | -0.0774 | 142.0196
6.5 | 1.0691 | 0.00752 | -0.0775 | 142.1676
7 | 1.1254 | 0.00787 | -0.0775 | 142.9987
7.5 | 1.1814 | 0.00822 | -0.0775 | 143.7226
8 | 1.2355 | 0.00856 | -0.077 | 144.3341
8.5 | 1.2877 | 0.00896 | -0.0762 | 143.7165
9 | 1.3422 | 0.00947 | -0.0759 | 141.7318
9.5 | 1.3961 | 0.01003 | -0.0755 | 139.1924
10 | 1.4494 | 0.01061 | -0.075 | 136.607
10.5 | 1.5023 | 0.01119 | -0.0745 | 134.2538
11 | 1.5544 | 0.01182 | -0.0739 | 131.5059
11.5 | 1.6053 | 0.01254 | -0.0731 | 128.0144
12 | 1.6555 | 0.01327 | -0.0721 | 124.7551
12.5 | 1.7051 | 0.01398 | -0.0712 | 121.9671
13 | 1.7534 | 0.01474 | -0.07 | 118.9552
13.5 | 1.8002 | 0.0156 | -0.0686 | 115.3974
14 | 1.8445 | 0.01658 | -0.0669 | 111.2485
14.5 | 1.886 | 0.01771 | -0.0648 | 106.4935
15 | 1.9241 | 0.01896 | -0.0623 | 101.4821
15.5 | 1.9581 | 0.02033 | -0.0592 | 96.3158
16 | 1.9835 | 0.02184 | -0.0549 | 90.8196
16.5 | 1.9923 | 0.02373 | -0.0483 | 83.957
17 | 1.9997 | 0.02633 | -0.0432 | 75.9476
17.5 | 2.004 | 0.02973 | -0.0393 | 67.4067
18 | 2.0026 | 0.03427 | -0.0367 | 58.4359
18.5 | 1.9979 | 0.03984 | -0.0356 | 50.1481
19 | 1.9873 | 0.0468 | -0.0359 | 42.4637
19.5 | 1.9623 | 0.0562 | -0.038 | 34.9164
20 | 1.9241 | 0.06826 | -0.0421 | 28.1878

## 117. Re 12M Mach 0.25 (1)
BIGFOIL.COM POLAR EXPORT
EM J18 2010 27 48
EM J18 2010 27 48 |  |  |  | Cl Max: | 1.239 | at alpha= | 9 | deg
JavaFoil+Calcfoil stall+Eppler ext transition |  |  |  | L/D Max: | 85.854 | at alpha= | 7 | deg
Re: | 12000000 |  |  | Cd Min: | 0.00983 | at alpha= | -1.5 | deg
Mach: | 0.25 |  |  | Cl=0 at alpha= | -2.7623 | deg
|  |  |  | @ Cl=0.1, Cd= | 0.0098841
|  |  |  | @ Cl=0.4, Cd= | 0.01001
|  |  |  | @ Cl=0.6, Cd= | 0.010377
alpha (deg) | Cl | Cd | Cm | Cl/Cd
-14.5 | -0.228 | 0.09603 | -0.038 | -2.374
-14 | -0.284 | 0.09001 | -0.039 | -3.152
-13.5 | -0.333 | 0.08358 | -0.04 | -3.99
-13 | -0.379 | 0.07672 | -0.042 | -4.937
-12.5 | -0.408 | 0.08653 | -0.03 | -4.711
-12 | -0.46 | 0.05866 | -0.047 | -7.837
-11.5 | -0.505 | 0.04116 | -0.053 | -12.267
-11 | -0.544 | 0.02878 | -0.057 | -18.892
-10.5 | -0.586 | 0.01744 | -0.062 | -33.571
-10 | -0.608 | 0.01304 | -0.064 | -46.632
-9.5 | -0.616 | 0.01332 | -0.066 | -46.265
-9 | -0.604 | 0.01277 | -0.066 | -47.266
-8.5 | -0.582 | 0.01234 | -0.066 | -47.205
-8 | -0.554 | 0.012 | -0.066 | -46.145
-7.5 | -0.516 | 0.01165 | -0.067 | -44.337
-7 | -0.474 | 0.01136 | -0.067 | -41.702
-6.5 | -0.427 | 0.01117 | -0.067 | -38.208
-6 | -0.376 | 0.01094 | -0.068 | -34.378
-5.5 | -0.322 | 0.01078 | -0.068 | -29.913
-5 | -0.266 | 0.01065 | -0.068 | -25.027
-4.5 | -0.209 | 0.01058 | -0.068 | -19.721
-4 | -0.15 | 0.01047 | -0.069 | -14.285
-3.5 | -0.089 | 0.01038 | -0.069 | -8.624
-3 | -0.029 | 0.01001 | -0.069 | -2.874
-2.5 | 0.032 | 0.00997 | -0.069 | 3.242
-2 | 0.094 | 0.00989 | -0.07 | 9.468
-1.5 | 0.155 | 0.00983 | -0.07 | 15.758
-1 | 0.216 | 0.0099 | -0.07 | 21.832
-0.5 | 0.277 | 0.00988 | -0.07 | 28.069
0 | 0.339 | 0.00996 | -0.071 | 34.017
0.5 | 0.4 | 0.01001 | -0.071 | 39.951
1 | 0.461 | 0.01008 | -0.071 | 45.701
1.5 | 0.522 | 0.01024 | -0.071 | 50.956
2 | 0.583 | 0.01034 | -0.072 | 56.35
2.5 | 0.643 | 0.01047 | -0.072 | 61.396
3 | 0.703 | 0.01059 | -0.072 | 66.412
3.5 | 0.763 | 0.01084 | -0.072 | 70.384
4 | 0.823 | 0.01105 | -0.073 | 74.437
4.5 | 0.881 | 0.01134 | -0.073 | 77.731
5 | 0.939 | 0.0116 | -0.073 | 80.972
5.5 | 0.995 | 0.01192 | -0.073 | 83.495
6 | 1.048 | 0.01235 | -0.073 | 84.857
6.5 | 1.097 | 0.0128 | -0.074 | 85.69
7 | 1.14 | 0.01328 | -0.074 | 85.854
7.5 | 1.177 | 0.01379 | -0.074 | 85.365
8 | 1.207 | 0.01446 | -0.074 | 83.454
8.5 | 1.228 | 0.01498 | -0.074 | 81.922
9 | 1.239 | 0.01562 | -0.075 | 79.279
9.5 | 1.239 | 0.01634 | -0.075 | 75.814
10 | 1.227 | 0.01723 | -0.075 | 71.2
10.5 | 1.203 | 0.01827 | -0.075 | 65.827
11 | 1.154 | 0.01636 | -0.075 | 70.542
11.5 | 1.094 | 0.02052 | -0.074 | 53.297
12 | 1.02 | 0.0229 | -0.073 | 44.533
12.5 | 0.937 | 0.02615 | -0.072 | 35.825
13 | 0.841 | 0.03248 | -0.07 | 25.885
13.5 | 0.737 | 0.04289 | -0.067 | 17.181
14 | 0.633 | 0.05628 | -0.064 | 11.24

## 118. Re 12M Mach 0.25 (2)
BIGFOIL.COM POLAR EXPORT
EM J18 2010 27 48
EM J18 2010 27 48 |  |  |  | Cl Max: | 1.9311 | at alpha= | 15 | deg
XFOIL ncrit=9 |  |  |  | L/D Max: | 143.666 | at alpha= | 6.5 | deg
Re: | 12000000 |  |  | Cd Min: | 0.23165 | at alpha= | -18.5 | deg
Mach: | 0.25 |  |  | Cl=0 at alpha= | -2.5984 | deg
|  |  |  | @ Cl=0.1, Cd= | 0.005175
|  |  |  | @ Cl=0.4, Cd= | 0.0052129
|  |  |  | @ Cl=0.6, Cd= | 0.0055109
alpha (deg) | Cl | Cd | Cm | Cl/Cd
-18.5 | -0.7717 | 0.23165 | 0.0645 | -3.3313
-18 | -0.7573 | 0.22287 | 0.0597 | -3.3979
-16.5 | -0.8225 | 0.16324 | 0.0303 | -5.0386
-15.5 | -0.9438 | 0.11935 | 0.0051 | -7.9078
-15 | -1.1063 | 0.08454 | -0.018 | -13.0861
-14.5 | -1.2017 | 0.06212 | -0.0328 | -19.3448
-14 | -1.2604 | 0.04126 | -0.051 | -30.5477
-13.5 | -1.2809 | 0.0281 | -0.0677 | -45.5836
-13 | -1.2595 | 0.02181 | -0.0699 | -57.7487
-12.5 | -1.2147 | 0.01809 | -0.07 | -67.1476
-12 | -1.1601 | 0.01571 | -0.0697 | -73.8447
-11 | -1.0422 | 0.01195 | -0.0692 | -87.2134
-10.5 | -0.9841 | 0.01048 | -0.0683 | -93.9027
-10 | -0.9231 | 0.00955 | -0.0676 | -96.6597
-9.5 | -0.8612 | 0.00883 | -0.0672 | -97.5311
-9 | -0.7989 | 0.00827 | -0.0668 | -96.6022
-8.5 | -0.7364 | 0.00782 | -0.0666 | -94.1688
-8 | -0.6737 | 0.00747 | -0.0666 | -90.1874
-7.5 | -0.6111 | 0.00717 | -0.0666 | -85.2301
-7 | -0.5485 | 0.00686 | -0.0667 | -79.9563
-6.5 | -0.4858 | 0.00653 | -0.067 | -74.3951
-6 | -0.4232 | 0.00629 | -0.0673 | -67.2814
-5.5 | -0.3608 | 0.0061 | -0.0676 | -59.1475
-4.5 | -0.2364 | 0.00584 | -0.0684 | -40.4795
-4 | -0.1742 | 0.00571 | -0.0689 | -30.5079
-3.5 | -0.1119 | 0.00552 | -0.0696 | -20.2717
-3 | -0.0498 | 0.0054 | -0.0702 | -9.2222
-2.5 | 0.0122 | 0.0053 | -0.0708 | 2.3019
-2 | 0.0742 | 0.0052 | -0.0715 | 14.2692
-1.5 | 0.1361 | 0.00514 | -0.0722 | 26.4786
-1 | 0.1979 | 0.00512 | -0.0729 | 38.6523
-0.5 | 0.2595 | 0.0051 | -0.0735 | 50.8824
0 | 0.321 | 0.00516 | -0.0742 | 62.2093
0.5 | 0.3825 | 0.00519 | -0.0748 | 73.6994
1 | 0.4437 | 0.00527 | -0.0754 | 84.1935
1.5 | 0.5051 | 0.00534 | -0.076 | 94.588
2 | 0.5662 | 0.00545 | -0.0765 | 103.8899
2.5 | 0.6272 | 0.00556 | -0.0769 | 112.8058
3 | 0.6882 | 0.0057 | -0.0774 | 120.7368
3.5 | 0.7489 | 0.0059 | -0.0777 | 126.9322
4 | 0.8095 | 0.00609 | -0.078 | 132.9228
4.5 | 0.8699 | 0.00635 | -0.0782 | 136.9921
5 | 0.9301 | 0.00662 | -0.0783 | 140.4985
5.5 | 0.9901 | 0.00695 | -0.0783 | 142.4604
6 | 1.0495 | 0.00736 | -0.0782 | 142.5951
6.5 | 1.1091 | 0.00772 | -0.0781 | 143.6658
7 | 1.1681 | 0.00817 | -0.0778 | 142.9743
7.5 | 1.227 | 0.00858 | -0.0773 | 143.007
8 | 1.2841 | 0.00898 | -0.0765 | 142.9955
8.5 | 1.3394 | 0.00945 | -0.0751 | 141.7354
9 | 1.3971 | 0.01006 | -0.0742 | 138.8767
9.5 | 1.4542 | 0.01073 | -0.0732 | 135.5266
10 | 1.5112 | 0.01138 | -0.0721 | 132.7944
10.5 | 1.5669 | 0.01216 | -0.0707 | 128.8569
11 | 1.622 | 0.01297 | -0.0691 | 125.0578
11.5 | 1.6764 | 0.01381 | -0.0674 | 121.3903
12 | 1.7291 | 0.01477 | -0.0653 | 117.0684
12.5 | 1.7794 | 0.01588 | -0.0629 | 112.0529
13 | 1.8268 | 0.01716 | -0.0599 | 106.4569
13.5 | 1.8699 | 0.01864 | -0.0564 | 100.3165
14 | 1.9063 | 0.0204 | -0.0521 | 93.4461
14.5 | 1.9274 | 0.02242 | -0.0457 | 85.9679
15 | 1.9311 | 0.02518 | -0.0382 | 76.6918
15.5 | 1.9306 | 0.0292 | -0.0329 | 66.1164
16 | 1.9219 | 0.03492 | -0.0299 | 55.0372
16.5 | 1.9025 | 0.04296 | -0.0297 | 44.2854
17 | 1.8703 | 0.0537 | -0.0325 | 34.8287
17.5 | 1.8256 | 0.06702 | -0.0378 | 27.2396
18 | 1.7668 | 0.08308 | -0.0451 | 21.2662
18.5 | 1.6986 | 0.10109 | -0.0537 | 16.8028
19 | 1.6267 | 0.1203 | -0.0637 | 13.522
19.5 | 1.5557 | 0.14027 | -0.075 | 11.0908
20 | 1.49 | 0.1606 | -0.0878 | 9.2777

## 119. Re 12M Mach 0.50 (1)
BIGFOIL.COM POLAR EXPORT
EM J18 2010 27 48
EM J18 2010 27 48 |  |  |  | Cl Max: | 1.237 | at alpha= | 20 | deg
JavaFoil+Calcfoil stall+Eppler ext transition |  |  |  | L/D Max: | 82.795 | at alpha= | 5.5 | deg
Re: | 12000000 |  |  | Cd Min: | 0.01013 | at alpha= | -1.5 | deg
Mach: | 0.5 |  |  | Cl=0 at alpha= | -2.7647 | deg
|  |  |  | @ Cl=0.1, Cd= | 0.010216
|  |  |  | @ Cl=0.4, Cd= | 0.010318
|  |  |  | @ Cl=0.6, Cd= | 0.010715
alpha (deg) | Cl | Cd | Cm | Cl/Cd
-20 | -0.944 | 0.15939 | -0.042 | -5.925
-19.5 | -0.916 | 0.15484 | -0.041 | -5.918
-19 | -0.888 | 0.15131 | -0.041 | -5.871
-18.5 | -0.861 | 0.14601 | -0.041 | -5.896
-18 | -0.834 | 0.13564 | -0.04 | -6.145
-17.5 | -0.811 | 0.12791 | -0.042 | -6.337
-17 | -0.784 | 0.12164 | -0.042 | -6.442
-16.5 | -0.755 | 0.11644 | -0.042 | -6.485
-16 | -0.725 | 0.11415 | -0.04 | -6.355
-15.5 | -0.697 | 0.1091 | -0.039 | -6.392
-15 | -0.671 | 0.11282 | -0.04 | -5.944
-14.5 | -0.645 | 0.10222 | -0.041 | -6.314
-14 | -0.618 | 0.09688 | -0.041 | -6.375
-13.5 | -0.594 | 0.08691 | -0.043 | -6.832
-13 | -0.574 | 0.07443 | -0.048 | -7.712
-12.5 | -0.534 | 0.08822 | -0.039 | -6.058
-12 | -0.513 | 0.0752 | -0.045 | -6.82
-11.5 | -0.498 | 0.05905 | -0.052 | -8.426
-11 | -0.451 | 0.07763 | -0.037 | -5.816
-10.5 | -0.435 | 0.05993 | -0.049 | -7.256
-10 | -0.438 | 0.032 | -0.062 | -13.679
-9.5 | -0.375 | 0.05806 | -0.046 | -6.466
-9 | -0.375 | 0.03159 | -0.062 | -11.859
-8.5 | -0.323 | 0.04931 | -0.05 | -6.548
-8 | -0.345 | 0.01453 | -0.072 | -23.742
-7.5 | -0.322 | 0.0131 | -0.075 | -24.582
-7 | -0.288 | 0.01289 | -0.075 | -22.354
-6.5 | -0.381 | 0.01235 | -0.075 | -30.892
-6 | -0.381 | 0.01196 | -0.076 | -31.872
-5.5 | -0.342 | 0.01159 | -0.076 | -29.548
-5 | -0.29 | 0.01129 | -0.076 | -25.641
-4.5 | -0.23 | 0.0111 | -0.076 | -20.689
-4 | -0.166 | 0.01093 | -0.077 | -15.173
-3.5 | -0.1 | 0.01077 | -0.077 | -9.244
-3 | -0.032 | 0.0107 | -0.077 | -2.998
-2.5 | 0.036 | 0.01029 | -0.078 | 3.508
-2 | 0.105 | 0.01021 | -0.078 | 10.241
-1.5 | 0.173 | 0.01013 | -0.078 | 17.09
-1 | 0.242 | 0.0102 | -0.079 | 23.696
-0.5 | 0.31 | 0.01021 | -0.079 | 30.363
0 | 0.379 | 0.01029 | -0.079 | 36.789
0.5 | 0.447 | 0.01038 | -0.079 | 43.063
1 | 0.515 | 0.01047 | -0.08 | 49.175
1.5 | 0.583 | 0.01068 | -0.08 | 54.595
2 | 0.651 | 0.01082 | -0.08 | 60.113
2.5 | 0.718 | 0.011 | -0.08 | 65.276
3 | 0.785 | 0.01123 | -0.081 | 69.899
3.5 | 0.851 | 0.01154 | -0.081 | 73.788
4 | 0.917 | 0.01187 | -0.081 | 77.235
4.5 | 0.981 | 0.01228 | -0.081 | 79.839
5 | 1.042 | 0.01268 | -0.082 | 82.19
5.5 | 1.1 | 0.01328 | -0.082 | 82.795
6 | 1.149 | 0.01401 | -0.082 | 82.034
6.5 | 1.185 | 0.01483 | -0.082 | 79.91
7 | 1.193 | 0.01608 | -0.083 | 74.198
7.5 | 1.137 | 0.01747 | -0.083 | 65.063
8 | 0.724 | 0.01752 | -0.082 | 41.307
8.5 | 0.751 | 0.01971 | -0.082 | 38.106
9 | 0.77 | 0.02244 | -0.081 | 34.304
9.5 | 0.789 | 0.02531 | -0.079 | 31.161
10 | 0.826 | 0.02452 | -0.08 | 33.685
10.5 | 0.732 | 0.07434 | -0.052 | 9.85
11 | 0.834 | 0.04105 | -0.073 | 20.313
11.5 | 0.791 | 0.07952 | -0.055 | 9.945
12 | 0.855 | 0.06009 | -0.067 | 14.225
12.5 | 0.854 | 0.08054 | -0.059 | 10.604
13 | 0.863 | 0.09053 | -0.051 | 9.536
13.5 | 0.912 | 0.0831 | -0.061 | 10.98
14 | 0.944 | 0.08535 | -0.062 | 11.064
14.5 | 0.95 | 0.10717 | -0.055 | 8.863
15 | 0.984 | 0.10023 | -0.058 | 9.821
15.5 | 1.009 | 0.11 | -0.058 | 9.172
16 | 1.037 | 0.11562 | -0.058 | 8.965
16.5 | 1.047 | 0.14225 | -0.052 | 7.362
17 | 1.076 | 0.14451 | -0.054 | 7.444
17.5 | 1.105 | 0.14806 | -0.055 | 7.465
18 | 1.134 | 0.15345 | -0.056 | 7.39
18.5 | 1.154 | 0.17391 | -0.054 | 6.636
19 | 1.182 | 0.18267 | -0.055 | 6.469
19.5 | 1.21 | 0.18437 | -0.056 | 6.561
20 | 1.237 | 0.18836 | -0.057 | 6.569

## 120. Re 12M Mach 0.50 (2)
BIGFOIL.COM POLAR EXPORT
EM J18 2010 27 48
EM J18 2010 27 48 |  |  |  | Cl Max: | 1.5171 | at alpha= | 8 | deg
XFOIL ncrit=9 |  |  |  | L/D Max: | 149.727 | at alpha= | 5.5 | deg
Re: | 12000000 |  |  | Cd Min: | 0.01109 | at alpha= | 8 | deg
Mach: | 0.5 |  |  | Cl=0 at alpha= | -99 | deg
|  |  |  | @ Cl=0.1, Cd= | 0.00523
|  |  |  | @ Cl=0.4, Cd= | 0.00527
|  |  |  | @ Cl=0.6, Cd= | 0.0055665
alpha (deg) | Cl | Cd | Cm | Cl/Cd
0 | 0.3647 | 0.00523 | -0.0826 | 69.7323
0.5 | 0.4353 | 0.00531 | -0.0832 | 81.9774
1 | 0.5059 | 0.0054 | -0.0837 | 93.6852
1.5 | 0.5765 | 0.00552 | -0.0842 | 104.4384
2 | 0.6473 | 0.00566 | -0.0845 | 114.364
2.5 | 0.7184 | 0.00579 | -0.0847 | 124.076
3 | 0.7896 | 0.00599 | -0.0848 | 131.8197
3.5 | 0.8609 | 0.00625 | -0.0847 | 137.744
4 | 0.9328 | 0.0065 | -0.0843 | 143.5077
4.5 | 1.0047 | 0.00685 | -0.0837 | 146.6715
5 | 1.0771 | 0.00724 | -0.0828 | 148.7707
5.5 | 1.1499 | 0.00768 | -0.0816 | 149.7266
6 | 1.2226 | 0.00825 | -0.0799 | 148.1939
6.5 | 1.296 | 0.00885 | -0.0779 | 146.4407
7 | 1.37 | 0.00951 | -0.0753 | 144.0589
7.5 | 1.4448 | 0.01022 | -0.0722 | 141.3699
8 | 1.5171 | 0.01109 | -0.0674 | 136.7989

## 121. Re 14M Mach 0.00 (1)
BIGFOIL.COM POLAR EXPORT
EM J18 2010 27 48
EM J18 2010 27 48 |  |  |  | Cl Max: | 1.277 | at alpha= | 10.5 | deg
JavaFoil+Calcfoil stall+Eppler ext transition |  |  |  | L/D Max: | 88.273 | at alpha= | 7.5 | deg
Re: | 14000000 |  |  | Cd Min: | 0.00976 | at alpha= | -1.5 | deg
Mach: | 0 |  |  | Cl=0 at alpha= | -2.7627 | deg
|  |  |  | @ Cl=0.1, Cd= | 0.0097854
|  |  |  | @ Cl=0.4, Cd= | 0.0099054
|  |  |  | @ Cl=0.6, Cd= | 0.010223
alpha (deg) | Cl | Cd | Cm | Cl/Cd
-16 | -0.513 | 0.0982 | -0.039 | -5.222
-15.5 | -0.533 | 0.09138 | -0.041 | -5.828
-15 | -0.551 | 0.0843 | -0.042 | -6.535
-14.5 | -0.571 | 0.07315 | -0.044 | -7.804
-14 | -0.587 | 0.06593 | -0.046 | -8.901
-13.5 | -0.611 | 0.0508 | -0.049 | -12.034
-13 | -0.632 | 0.03993 | -0.052 | -15.824
-12.5 | -0.656 | 0.0283 | -0.055 | -23.178
-12 | -0.672 | 0.02153 | -0.058 | -31.233
-11.5 | -0.688 | 0.01617 | -0.06 | -42.545
-11 | -0.695 | 0.0132 | -0.062 | -52.646
-10.5 | -0.694 | 0.01332 | -0.063 | -52.143
-10 | -0.677 | 0.01278 | -0.063 | -52.948
-9.5 | -0.654 | 0.01231 | -0.064 | -53.107
-9 | -0.626 | 0.01199 | -0.064 | -52.218
-8.5 | -0.593 | 0.01171 | -0.064 | -50.682
-8 | -0.556 | 0.01146 | -0.064 | -48.528
-7.5 | -0.514 | 0.01119 | -0.065 | -45.905
-7 | -0.468 | 0.01104 | -0.065 | -42.364
-6.5 | -0.419 | 0.01083 | -0.065 | -38.677
-6 | -0.368 | 0.01069 | -0.065 | -34.388
-5.5 | -0.314 | 0.01053 | -0.066 | -29.846
-5 | -0.259 | 0.01047 | -0.066 | -24.76
-4.5 | -0.203 | 0.01038 | -0.066 | -19.516
-4 | -0.145 | 0.01026 | -0.067 | -14.145
-3.5 | -0.087 | 0.01023 | -0.067 | -8.48
-3 | -0.028 | 0.00992 | -0.067 | -2.81
-2.5 | 0.031 | 0.00983 | -0.067 | 3.184
-2 | 0.091 | 0.00979 | -0.068 | 9.258
-1.5 | 0.15 | 0.00976 | -0.068 | 15.373
-1 | 0.209 | 0.00978 | -0.068 | 21.414
-0.5 | 0.269 | 0.0098 | -0.068 | 27.395
0 | 0.328 | 0.00983 | -0.068 | 33.386
0.5 | 0.387 | 0.00989 | -0.069 | 39.15
1 | 0.446 | 0.00996 | -0.069 | 44.795
1.5 | 0.505 | 0.01007 | -0.069 | 50.17
2 | 0.564 | 0.01015 | -0.069 | 55.568
2.5 | 0.623 | 0.01027 | -0.07 | 60.648
3 | 0.681 | 0.01042 | -0.07 | 65.41
3.5 | 0.739 | 0.01061 | -0.07 | 69.696
4 | 0.797 | 0.01082 | -0.07 | 73.643
4.5 | 0.854 | 0.01103 | -0.07 | 77.43
5 | 0.91 | 0.01129 | -0.071 | 80.623
5.5 | 0.965 | 0.01152 | -0.071 | 83.819
6 | 1.018 | 0.0119 | -0.071 | 85.522
6.5 | 1.067 | 0.01227 | -0.071 | 86.989
7 | 1.113 | 0.01267 | -0.071 | 87.851
7.5 | 1.153 | 0.01307 | -0.072 | 88.273
8 | 1.189 | 0.01349 | -0.072 | 88.135
8.5 | 1.22 | 0.01405 | -0.072 | 86.821
9 | 1.244 | 0.01452 | -0.072 | 85.674
9.5 | 1.262 | 0.01501 | -0.072 | 84.042
10 | 1.273 | 0.01555 | -0.073 | 81.847
10.5 | 1.277 | 0.01621 | -0.073 | 78.784
11 | 1.275 | 0.01708 | -0.073 | 74.634
11.5 | 1.266 | 0.01797 | -0.073 | 70.442
12 | 1.241 | 0.0166 | -0.073 | 74.799
12.5 | 1.213 | 0.01903 | -0.072 | 63.752
13 | 1.178 | 0.02041 | -0.072 | 57.703
13.5 | 1.138 | 0.02239 | -0.071 | 50.802
14 | 1.091 | 0.02544 | -0.07 | 42.885
14.5 | 1.038 | 0.03043 | -0.069 | 34.113
15 | 0.984 | 0.03711 | -0.067 | 26.507
15.5 | 0.93 | 0.0454 | -0.066 | 20.478

## 122. Re 14M Mach 0.00 (2)
BIGFOIL.COM POLAR EXPORT
EM J18 2010 27 48
EM J18 2010 27 48 |  |  |  | Cl Max: | 2.0493 | at alpha= | 19 | deg
XFOIL ncrit=9 |  |  |  | L/D Max: | 146.171 | at alpha= | 8 | deg
Re: | 14000000 |  |  | Cd Min: | 0.0498 | at alpha= | 20 | deg
Mach: | 0 |  |  | Cl=0 at alpha= | -2.6096 | deg
|  |  |  | @ Cl=0.1, Cd= | 0.0051476
|  |  |  | @ Cl=0.4, Cd= | 0.0051926
|  |  |  | @ Cl=0.6, Cd= | 0.0054718
alpha (deg) | Cl | Cd | Cm | Cl/Cd
-20 | -1.7181 | 0.04343 | -0.0459 | -39.5602
-19.5 | -1.7403 | 0.03287 | -0.0545 | -52.9449
-19 | -1.7414 | 0.02689 | -0.0587 | -64.7601
-18.5 | -1.7239 | 0.02394 | -0.0588 | -72.0092
-18 | -1.6889 | 0.02205 | -0.0586 | -76.5941
-17.5 | -1.6487 | 0.02047 | -0.0583 | -80.5423
-17 | -1.6051 | 0.01911 | -0.0582 | -83.9927
-16.5 | -1.5591 | 0.01788 | -0.0581 | -87.198
-16 | -1.5111 | 0.01677 | -0.0581 | -90.1073
-15.5 | -1.4616 | 0.01575 | -0.0581 | -92.8
-15 | -1.4108 | 0.01481 | -0.0583 | -95.26
-14.5 | -1.3589 | 0.01393 | -0.0584 | -97.552
-14 | -1.3061 | 0.01313 | -0.0587 | -99.4745
-13.5 | -1.2523 | 0.01242 | -0.0589 | -100.8293
-13 | -1.1978 | 0.01176 | -0.0592 | -101.8537
-12.5 | -1.1428 | 0.0111 | -0.0596 | -102.955
-12 | -1.0861 | 0.01044 | -0.0603 | -104.0326
-11.5 | -1.0313 | 0.00973 | -0.0604 | -105.9918
-11 | -0.9775 | 0.0091 | -0.0603 | -107.4176
-10.5 | -0.9222 | 0.00848 | -0.0604 | -108.75
-10 | -0.8659 | 0.00806 | -0.0606 | -107.4318
-9.5 | -0.809 | 0.00771 | -0.0609 | -104.9287
-9 | -0.7517 | 0.00742 | -0.0613 | -101.3073
-8.5 | -0.694 | 0.00715 | -0.0617 | -97.0629
-8 | -0.6359 | 0.00692 | -0.0621 | -91.8931
-7 | -0.5191 | 0.00646 | -0.0632 | -80.356
-6.5 | -0.4603 | 0.00625 | -0.0637 | -73.648
-6 | -0.4014 | 0.00604 | -0.0643 | -66.457
-5.5 | -0.3425 | 0.00591 | -0.0648 | -57.9526
-5 | -0.2836 | 0.00583 | -0.0654 | -48.6449
-4.5 | -0.2244 | 0.00571 | -0.066 | -39.2995
-4 | -0.1651 | 0.00557 | -0.0666 | -29.6409
-3 | -0.0463 | 0.00532 | -0.068 | -8.703
-2.5 | 0.013 | 0.00525 | -0.0686 | 2.4762
-2 | 0.0725 | 0.00518 | -0.0693 | 13.9961
-1.5 | 0.1319 | 0.00511 | -0.07 | 25.8121
-1 | 0.1913 | 0.00507 | -0.0707 | 37.7318
-0.5 | 0.2505 | 0.00506 | -0.0713 | 49.5059
0 | 0.3096 | 0.00512 | -0.0719 | 60.4688
0.5 | 0.3687 | 0.00515 | -0.0725 | 71.5922
1 | 0.4275 | 0.00523 | -0.0731 | 81.74
1.5 | 0.4865 | 0.00528 | -0.0737 | 92.1402
2 | 0.5452 | 0.00535 | -0.0742 | 101.9065
2.5 | 0.6037 | 0.00548 | -0.0747 | 110.1642
3 | 0.6621 | 0.0056 | -0.0752 | 118.2321
3.5 | 0.7202 | 0.00576 | -0.0757 | 125.0347
4 | 0.778 | 0.00597 | -0.0761 | 130.3183
4.5 | 0.8357 | 0.00616 | -0.0765 | 135.6656
5 | 0.893 | 0.00641 | -0.0768 | 139.3136
5.5 | 0.9499 | 0.00669 | -0.077 | 141.988
6 | 1.0064 | 0.00705 | -0.0773 | 142.7518
6.5 | 1.0627 | 0.00737 | -0.0774 | 144.1927
7 | 1.1186 | 0.00771 | -0.0775 | 145.0843
7.5 | 1.1743 | 0.00805 | -0.0776 | 145.8758
8 | 1.2293 | 0.00841 | -0.0776 | 146.1712
9 | 1.3343 | 0.00916 | -0.0764 | 145.6659
9.5 | 1.3878 | 0.00968 | -0.0762 | 143.3678
10 | 1.4407 | 0.01023 | -0.0758 | 140.8309
10.5 | 1.4932 | 0.01076 | -0.0755 | 138.7732
11 | 1.5449 | 0.01134 | -0.075 | 136.2346
11.5 | 1.5956 | 0.01201 | -0.0744 | 132.856
12.5 | 1.6951 | 0.01331 | -0.0729 | 127.3554
13 | 1.7435 | 0.014 | -0.0721 | 124.5357
13.5 | 1.7906 | 0.01475 | -0.071 | 121.3966
14 | 1.8358 | 0.01561 | -0.0697 | 117.6041
14.5 | 1.8785 | 0.0166 | -0.0681 | 113.1627
15 | 1.9181 | 0.01775 | -0.066 | 108.062
15.5 | 1.9551 | 0.01894 | -0.0636 | 103.226
16 | 1.9881 | 0.02025 | -0.0607 | 98.1778
16.5 | 2.0122 | 0.02169 | -0.0564 | 92.7709
17 | 2.0229 | 0.02336 | -0.0503 | 86.5967
17.5 | 2.0338 | 0.02556 | -0.0456 | 79.5696
18 | 2.0428 | 0.02835 | -0.0418 | 72.0564
18.5 | 2.048 | 0.03193 | -0.039 | 64.1403
19 | 2.0493 | 0.03642 | -0.0373 | 56.2685
19.5 | 2.0427 | 0.0423 | -0.0367 | 48.2908
20 | 2.0274 | 0.0498 | -0.0375 | 40.7108

## 123. Re 14M Mach 0.10 (1)
BIGFOIL.COM POLAR EXPORT
EM J18 2010 27 48
EM J18 2010 27 48 |  |  |  | Cl Max: | 1.27 | at alpha= | 10.5 | deg
JavaFoil+Calcfoil stall+Eppler ext transition |  |  |  | L/D Max: | 88.103 | at alpha= | 7.5 | deg
Re: | 14000000 |  |  | Cd Min: | 0.00977 | at alpha= | -1.5 | deg
Mach: | 0.1 |  |  | Cl=0 at alpha= | -2.7627 | deg
|  |  |  | @ Cl=0.1, Cd= | 0.0097955
|  |  |  | @ Cl=0.4, Cd= | 0.0099147
|  |  |  | @ Cl=0.6, Cd= | 0.010242
alpha (deg) | Cl | Cd | Cm | Cl/Cd
-15.5 | -0.493 | 0.09537 | -0.039 | -5.167
-15 | -0.514 | 0.08765 | -0.041 | -5.867
-14.5 | -0.533 | 0.0805 | -0.042 | -6.628
-14 | -0.555 | 0.07028 | -0.045 | -7.891
-13.5 | -0.574 | 0.06132 | -0.047 | -9.359
-13 | -0.602 | 0.04514 | -0.051 | -13.338
-12.5 | -0.629 | 0.03224 | -0.054 | -19.503
-12 | -0.649 | 0.024 | -0.057 | -27.064
-11.5 | -0.669 | 0.01732 | -0.06 | -38.642
-11 | -0.68 | 0.01419 | -0.062 | -47.96
-10.5 | -0.686 | 0.01351 | -0.063 | -50.823
-10 | -0.671 | 0.01292 | -0.064 | -51.93
-9.5 | -0.65 | 0.01243 | -0.064 | -52.307
-9 | -0.624 | 0.01206 | -0.064 | -51.738
-8.5 | -0.593 | 0.01177 | -0.064 | -50.337
-8 | -0.556 | 0.01152 | -0.065 | -48.297
-7.5 | -0.515 | 0.01125 | -0.065 | -45.756
-7 | -0.469 | 0.01106 | -0.065 | -42.4
-6.5 | -0.42 | 0.01085 | -0.066 | -38.749
-6 | -0.369 | 0.01073 | -0.066 | -34.407
-5.5 | -0.316 | 0.01056 | -0.066 | -29.868
-5 | -0.26 | 0.0105 | -0.066 | -24.791
-4.5 | -0.204 | 0.01039 | -0.067 | -19.594
-4 | -0.146 | 0.01029 | -0.067 | -14.168
-3.5 | -0.087 | 0.01025 | -0.067 | -8.5
-3 | -0.028 | 0.00992 | -0.067 | -2.823
-2.5 | 0.031 | 0.00984 | -0.068 | 3.197
-2 | 0.091 | 0.0098 | -0.068 | 9.297
-1.5 | 0.151 | 0.00977 | -0.068 | 15.43
-1 | 0.21 | 0.00978 | -0.068 | 21.514
-0.5 | 0.27 | 0.0098 | -0.069 | 27.539
0 | 0.33 | 0.00983 | -0.069 | 33.526
0.5 | 0.389 | 0.0099 | -0.069 | 39.31
1 | 0.449 | 0.00998 | -0.069 | 44.967
1.5 | 0.508 | 0.01009 | -0.07 | 50.352
2 | 0.567 | 0.01018 | -0.07 | 55.721
2.5 | 0.626 | 0.01029 | -0.07 | 60.806
3 | 0.685 | 0.01045 | -0.07 | 65.533
3.5 | 0.743 | 0.01065 | -0.07 | 69.784
4 | 0.801 | 0.01084 | -0.071 | 73.893
4.5 | 0.858 | 0.01107 | -0.071 | 77.545
5 | 0.915 | 0.01132 | -0.071 | 80.779
5.5 | 0.97 | 0.01157 | -0.071 | 83.828
6 | 1.022 | 0.01195 | -0.071 | 85.532
6.5 | 1.072 | 0.01233 | -0.072 | 86.92
7 | 1.117 | 0.01274 | -0.072 | 87.666
7.5 | 1.157 | 0.01314 | -0.072 | 88.103
8 | 1.192 | 0.0136 | -0.072 | 87.666
8.5 | 1.222 | 0.01414 | -0.072 | 86.383
9 | 1.244 | 0.01462 | -0.073 | 85.097
9.5 | 1.26 | 0.01516 | -0.073 | 83.136
10 | 1.269 | 0.01572 | -0.073 | 80.743
10.5 | 1.27 | 0.01641 | -0.073 | 77.409
11 | 1.264 | 0.01736 | -0.073 | 72.825
11.5 | 1.251 | 0.01835 | -0.073 | 68.169
12 | 1.219 | 0.01599 | -0.073 | 76.241
12.5 | 1.185 | 0.01935 | -0.072 | 61.26
13 | 1.143 | 0.02124 | -0.072 | 53.818
13.5 | 1.097 | 0.02357 | -0.071 | 46.536
14 | 1.043 | 0.02741 | -0.07 | 38.051
14.5 | 0.983 | 0.03377 | -0.068 | 29.109
15 | 0.924 | 0.04179 | -0.067 | 22.104
15.5 | 0.865 | 0.05175 | -0.064 | 16.719

## 124. Re 14M Mach 0.10 (2)
BIGFOIL.COM POLAR EXPORT
EM J18 2010 27 48
EM J18 2010 27 48 |  |  |  | Cl Max: | 2.0321 | at alpha= | 18 | deg
XFOIL ncrit=9 |  |  |  | L/D Max: | 146.856 | at alpha= | 8.5 | deg
Re: | 14000000 |  |  | Cd Min: | 0.19702 | at alpha= | -20 | deg
Mach: | 0.1 |  |  | Cl=0 at alpha= | -2.6087 | deg
|  |  |  | @ Cl=0.1, Cd= | 0.0051535
|  |  |  | @ Cl=0.4, Cd= | 0.0051895
|  |  |  | @ Cl=0.6, Cd= | 0.0054739
alpha (deg) | Cl | Cd | Cm | Cl/Cd
-20 | -0.9294 | 0.19702 | 0.0523 | -4.7173
-19.5 | -1.6129 | 0.0579 | -0.0373 | -27.8566
-19 | -1.6855 | 0.03877 | -0.0524 | -43.4743
-18.5 | -1.6993 | 0.0296 | -0.0604 | -57.4088
-18 | -1.6942 | 0.02505 | -0.0623 | -67.6327
-17.5 | -1.6609 | 0.02275 | -0.062 | -73.0066
-17 | -1.6205 | 0.02093 | -0.0617 | -77.4247
-16.5 | -1.576 | 0.01937 | -0.0613 | -81.3629
-16 | -1.5286 | 0.01801 | -0.0611 | -84.8751
-15.5 | -1.479 | 0.0168 | -0.0609 | -88.0357
-15 | -1.4278 | 0.0157 | -0.0608 | -90.9427
-14.5 | -1.3754 | 0.01469 | -0.0608 | -93.6283
-14 | -1.3217 | 0.01378 | -0.0608 | -95.9144
-13.5 | -1.267 | 0.013 | -0.0608 | -97.4615
-13 | -1.2116 | 0.01226 | -0.061 | -98.8254
-12.5 | -1.1557 | 0.01151 | -0.0612 | -100.4083
-12 | -1.0981 | 0.01079 | -0.0617 | -101.7702
-11.5 | -1.0423 | 0.01011 | -0.0617 | -103.0959
-11 | -0.9878 | 0.00937 | -0.0615 | -105.4216
-10.5 | -0.9317 | 0.00868 | -0.0615 | -107.3387
-10 | -0.8746 | 0.00819 | -0.0616 | -106.7888
-9.5 | -0.8169 | 0.0078 | -0.0618 | -104.7308
-9 | -0.7588 | 0.00749 | -0.0621 | -101.3084
-8.5 | -0.7003 | 0.00721 | -0.0624 | -97.129
-8 | -0.6416 | 0.00696 | -0.0628 | -92.1839
-7.5 | -0.5827 | 0.00673 | -0.0632 | -86.5825
-7 | -0.5235 | 0.0065 | -0.0637 | -80.5385
-6.5 | -0.4642 | 0.00628 | -0.0642 | -73.9172
-6 | -0.4047 | 0.00607 | -0.0648 | -66.6722
-5.5 | -0.3453 | 0.00593 | -0.0653 | -58.2293
-4.5 | -0.2262 | 0.00572 | -0.0664 | -39.5455
-4 | -0.1665 | 0.00558 | -0.067 | -29.8387
-3.5 | -0.1067 | 0.00544 | -0.0677 | -19.614
-3 | -0.0468 | 0.00532 | -0.0683 | -8.797
-2.5 | 0.013 | 0.00525 | -0.069 | 2.4762
-2 | 0.0727 | 0.00519 | -0.0697 | 14.0077
-1.5 | 0.1326 | 0.00511 | -0.0704 | 25.9491
-1 | 0.1923 | 0.00507 | -0.071 | 37.929
-0.5 | 0.2519 | 0.00506 | -0.0717 | 49.7826
0 | 0.3114 | 0.00513 | -0.0723 | 60.7018
0.5 | 0.3708 | 0.00515 | -0.0729 | 72
1 | 0.43 | 0.00523 | -0.0735 | 82.218
1.5 | 0.4893 | 0.00529 | -0.074 | 92.4953
2 | 0.5484 | 0.00536 | -0.0746 | 102.3134
2.5 | 0.6073 | 0.00549 | -0.0751 | 110.6193
3 | 0.6661 | 0.00561 | -0.0756 | 118.7344
3.5 | 0.7246 | 0.00577 | -0.076 | 125.5806
4 | 0.7828 | 0.00599 | -0.0764 | 130.6845
4.5 | 0.841 | 0.00618 | -0.0767 | 136.0841
5 | 0.8987 | 0.00643 | -0.077 | 139.7667
5.5 | 0.9561 | 0.00671 | -0.0773 | 142.4888
6 | 1.013 | 0.00708 | -0.0774 | 143.0791
6.5 | 1.0699 | 0.0074 | -0.0775 | 144.5811
7 | 1.1263 | 0.00777 | -0.0776 | 144.955
7.5 | 1.1824 | 0.00811 | -0.0776 | 145.7953
8 | 1.238 | 0.00849 | -0.0775 | 145.8186
8.5 | 1.2894 | 0.00878 | -0.0764 | 146.8565
9 | 1.3441 | 0.00926 | -0.0762 | 145.1512
9.5 | 1.3983 | 0.00978 | -0.0759 | 142.9755
10 | 1.4516 | 0.01037 | -0.0754 | 139.9807
10.5 | 1.5049 | 0.0109 | -0.0749 | 138.0642
11 | 1.557 | 0.01155 | -0.0743 | 134.8052
11.5 | 1.6082 | 0.01224 | -0.0735 | 131.3889
13 | 1.7579 | 0.01431 | -0.0707 | 122.8442
13.5 | 1.8049 | 0.01517 | -0.0693 | 118.9782
14 | 1.8493 | 0.01617 | -0.0676 | 114.3661
14.5 | 1.8913 | 0.01728 | -0.0655 | 109.4502
15 | 1.9304 | 0.0185 | -0.0631 | 104.3459
15.5 | 1.9655 | 0.01983 | -0.0602 | 99.1175
16.5 | 2.007 | 0.02293 | -0.0501 | 87.5273
17 | 2.0177 | 0.02511 | -0.0448 | 80.3544
17.5 | 2.0266 | 0.02792 | -0.0407 | 72.586
18 | 2.0321 | 0.03153 | -0.0376 | 64.4497
18.5 | 2.0321 | 0.03624 | -0.0357 | 56.0734
19 | 2.026 | 0.04218 | -0.0351 | 48.0322
19.5 | 2.009 | 0.05006 | -0.0361 | 40.1318
20 | 1.9809 | 0.06015 | -0.0387 | 32.9327

## 125. Re 14M Mach 0.25 (1)
BIGFOIL.COM POLAR EXPORT
EM J18 2010 27 48
EM J18 2010 27 48 |  |  |  | Cl Max: | 1.239 | at alpha= | 9 | deg
JavaFoil+Calcfoil stall+Eppler ext transition |  |  |  | L/D Max: | 86.895 | at alpha= | 7 | deg
Re: | 14000000 |  |  | Cd Min: | 0.00985 | at alpha= | -1.5 | deg
Mach: | 0.25 |  |  | Cl=0 at alpha= | -2.7623 | deg
|  |  |  | @ Cl=0.1, Cd= | 0.009859
|  |  |  | @ Cl=0.4, Cd= | 0.01
|  |  |  | @ Cl=0.6, Cd= | 0.010314
alpha (deg) | Cl | Cd | Cm | Cl/Cd
-14.5 | -0.228 | 0.09547 | -0.038 | -2.388
-14 | -0.284 | 0.08887 | -0.039 | -3.198
-13.5 | -0.334 | 0.08245 | -0.04 | -4.05
-13 | -0.38 | 0.07457 | -0.042 | -5.097
-12.5 | -0.408 | 0.08503 | -0.031 | -4.8
-12 | -0.464 | 0.05483 | -0.048 | -8.455
-11.5 | -0.509 | 0.03818 | -0.054 | -13.331
-11 | -0.548 | 0.0265 | -0.058 | -20.693
-10.5 | -0.591 | 0.01614 | -0.062 | -36.6
-10 | -0.612 | 0.01329 | -0.064 | -46.072
-9.5 | -0.616 | 0.01315 | -0.066 | -46.878
-9 | -0.604 | 0.01261 | -0.066 | -47.889
-8.5 | -0.582 | 0.01223 | -0.066 | -47.629
-8 | -0.554 | 0.01189 | -0.066 | -46.551
-7.5 | -0.516 | 0.01153 | -0.067 | -44.794
-7 | -0.474 | 0.01129 | -0.067 | -41.957
-6.5 | -0.427 | 0.01105 | -0.067 | -38.606
-6 | -0.376 | 0.01088 | -0.068 | -34.579
-5.5 | -0.322 | 0.01069 | -0.068 | -30.153
-5 | -0.266 | 0.01061 | -0.068 | -25.106
-4.5 | -0.209 | 0.01049 | -0.068 | -19.894
-4 | -0.15 | 0.01037 | -0.069 | -14.421
-3.5 | -0.089 | 0.01032 | -0.069 | -8.674
-3 | -0.029 | 0.01 | -0.069 | -2.877
-2.5 | 0.032 | 0.00993 | -0.069 | 3.256
-2 | 0.094 | 0.00986 | -0.07 | 9.492
-1.5 | 0.155 | 0.00985 | -0.07 | 15.732
-1 | 0.216 | 0.00986 | -0.07 | 21.932
-0.5 | 0.277 | 0.00988 | -0.07 | 28.059
0 | 0.339 | 0.00992 | -0.071 | 34.165
0.5 | 0.4 | 0.01 | -0.071 | 40.005
1 | 0.461 | 0.01006 | -0.071 | 45.816
1.5 | 0.522 | 0.01018 | -0.071 | 51.269
2 | 0.583 | 0.01028 | -0.072 | 56.68
2.5 | 0.643 | 0.0104 | -0.072 | 61.829
3 | 0.703 | 0.01057 | -0.072 | 66.527
3.5 | 0.763 | 0.01078 | -0.072 | 70.831
4 | 0.823 | 0.01101 | -0.073 | 74.691
4.5 | 0.881 | 0.01125 | -0.073 | 78.379
5 | 0.939 | 0.01154 | -0.073 | 81.353
5.5 | 0.995 | 0.01182 | -0.073 | 84.137
6 | 1.048 | 0.01225 | -0.073 | 85.516
6.5 | 1.097 | 0.01268 | -0.074 | 86.527
7 | 1.14 | 0.01312 | -0.074 | 86.895
7.5 | 1.177 | 0.01363 | -0.074 | 86.341
8 | 1.207 | 0.01422 | -0.074 | 84.829
8.5 | 1.228 | 0.01477 | -0.074 | 83.122
9 | 1.239 | 0.01539 | -0.075 | 80.451
9.5 | 1.239 | 0.01608 | -0.075 | 77.038
10 | 1.227 | 0.01686 | -0.075 | 72.789
10.5 | 1.203 | 0.01794 | -0.075 | 67.036
11 | 1.157 | 0.01697 | -0.075 | 68.16
11.5 | 1.097 | 0.01996 | -0.074 | 54.944
12 | 1.024 | 0.0222 | -0.073 | 46.124
12.5 | 0.941 | 0.02505 | -0.072 | 37.561
13 | 0.847 | 0.03032 | -0.07 | 27.919
13.5 | 0.743 | 0.03959 | -0.068 | 18.768
14 | 0.638 | 0.05208 | -0.065 | 12.248

## 126. Re 14M Mach 0.25 (2)
BIGFOIL.COM POLAR EXPORT
EM J18 2010 27 48
EM J18 2010 27 48 |  |  |  | Cl Max: | 1.9483 | at alpha= | 15 | deg
XFOIL ncrit=9 |  |  |  | L/D Max: | 145.656 | at alpha= | 6.5 | deg
Re: | 14000000 |  |  | Cd Min: | 0.21991 | at alpha= | -18.5 | deg
Mach: | 0.25 |  |  | Cl=0 at alpha= | -2.6 | deg
|  |  |  | @ Cl=0.1, Cd= | 0.005161
|  |  |  | @ Cl=0.4, Cd= | 0.0051927
|  |  |  | @ Cl=0.6, Cd= | 0.0054671
alpha (deg) | Cl | Cd | Cm | Cl/Cd
-18.5 | -0.7931 | 0.21991 | 0.0605 | -3.6065
-18 | -0.8204 | 0.19628 | 0.0485 | -4.1797
-17.5 | -0.8279 | 0.18275 | 0.041 | -4.5302
-17 | -0.8465 | 0.16735 | 0.0323 | -5.0583
-16 | -0.9645 | 0.12406 | 0.0069 | -7.7745
-15.5 | -1.1237 | 0.08975 | -0.0159 | -12.5203
-15 | -1.2149 | 0.06839 | -0.0299 | -17.7643
-14.5 | -1.2731 | 0.05011 | -0.043 | -25.4061
-14 | -1.3088 | 0.03274 | -0.063 | -39.9756
-13.5 | -1.3093 | 0.02412 | -0.0702 | -54.2828
-13 | -1.2745 | 0.0192 | -0.0709 | -66.3802
-12.5 | -1.2232 | 0.0163 | -0.0706 | -75.0429
-12 | -1.165 | 0.01436 | -0.0702 | -81.1281
-11.5 | -1.1046 | 0.01286 | -0.0697 | -85.8942
-11 | -1.0459 | 0.01173 | -0.0686 | -89.1645
-10.5 | -0.9864 | 0.01031 | -0.068 | -95.6741
-10 | -0.9249 | 0.0093 | -0.0675 | -99.4516
-9.5 | -0.8625 | 0.00854 | -0.0671 | -100.9953
-9 | -0.7998 | 0.008 | -0.0668 | -99.975
-8.5 | -0.7369 | 0.00758 | -0.0667 | -97.2164
-8 | -0.674 | 0.00725 | -0.0666 | -92.9655
-7.5 | -0.6112 | 0.00697 | -0.0667 | -87.6901
-7 | -0.5486 | 0.00674 | -0.0668 | -81.3947
-6.5 | -0.4858 | 0.00645 | -0.0671 | -75.3178
-6 | -0.4232 | 0.00621 | -0.0674 | -68.1481
-5.5 | -0.3607 | 0.006 | -0.0677 | -60.1167
-5 | -0.2984 | 0.00589 | -0.0681 | -50.6621
-4.5 | -0.2362 | 0.00578 | -0.0686 | -40.8651
-4 | -0.1741 | 0.00566 | -0.0691 | -30.7597
-3.5 | -0.1118 | 0.00549 | -0.0697 | -20.3643
-3 | -0.0496 | 0.00534 | -0.0703 | -9.2884
-2.5 | 0.0124 | 0.00527 | -0.0709 | 2.3529
-2 | 0.0743 | 0.00519 | -0.0716 | 14.316
-1.5 | 0.1363 | 0.00512 | -0.0723 | 26.6211
-1 | 0.198 | 0.00509 | -0.0729 | 38.8998
-0.5 | 0.2597 | 0.00507 | -0.0736 | 51.2229
0 | 0.3211 | 0.00515 | -0.0742 | 62.3495
0.5 | 0.3826 | 0.00517 | -0.0748 | 74.0039
1 | 0.4439 | 0.00525 | -0.0754 | 84.5524
1.5 | 0.5052 | 0.00532 | -0.076 | 94.9624
2 | 0.5664 | 0.00539 | -0.0765 | 105.0835
2.5 | 0.6274 | 0.00553 | -0.0769 | 113.4539
3 | 0.6884 | 0.00567 | -0.0774 | 121.4109
3.5 | 0.7493 | 0.00582 | -0.0777 | 128.7457
4 | 0.8098 | 0.00606 | -0.078 | 133.6304
4.5 | 0.8703 | 0.00628 | -0.0782 | 138.5828
5 | 0.9306 | 0.00655 | -0.0784 | 142.0763
5.5 | 0.9907 | 0.00685 | -0.0784 | 144.6277
6 | 1.0503 | 0.00724 | -0.0783 | 145.0691
6.5 | 1.1099 | 0.00762 | -0.0782 | 145.6562
7 | 1.1691 | 0.00804 | -0.0779 | 145.4104
7.5 | 1.2284 | 0.00844 | -0.0775 | 145.545
8 | 1.287 | 0.00887 | -0.077 | 145.0958
8.5 | 1.3414 | 0.00924 | -0.0754 | 145.1732
9 | 1.3993 | 0.00982 | -0.0746 | 142.4949
9.5 | 1.4569 | 0.01044 | -0.0736 | 139.5498
10 | 1.5139 | 0.01111 | -0.0725 | 136.2646
10.5 | 1.57 | 0.01186 | -0.0711 | 132.3777
11 | 1.626 | 0.01258 | -0.0697 | 129.2528
11.5 | 1.6808 | 0.01339 | -0.068 | 125.5265
12 | 1.7341 | 0.01432 | -0.066 | 121.0964
12.5 | 1.7852 | 0.01539 | -0.0636 | 115.9974
13 | 1.8337 | 0.01662 | -0.0608 | 110.3309
13.5 | 1.8783 | 0.01803 | -0.0574 | 104.1764
14 | 1.917 | 0.0197 | -0.0533 | 97.3096
14.5 | 1.9445 | 0.02166 | -0.0478 | 89.7738
15 | 1.9483 | 0.02419 | -0.0397 | 80.5415
15.5 | 1.9482 | 0.02791 | -0.0337 | 69.8029
16 | 1.9388 | 0.0334 | -0.0299 | 58.0479
16.5 | 1.916 | 0.0415 | -0.0293 | 46.1687
17 | 1.883 | 0.05216 | -0.0318 | 36.1005
17.5 | 1.8368 | 0.06557 | -0.037 | 28.0128
18 | 1.7735 | 0.08222 | -0.0446 | 21.5702
18.5 | 1.7052 | 0.10019 | -0.0533 | 17.0197
19 | 1.6335 | 0.11933 | -0.0631 | 13.6889
19.5 | 1.5683 | 0.13817 | -0.0736 | 11.3505
20 | 1.5051 | 0.15785 | -0.0858 | 9.535

## 127. Re 14M Mach 0.50 (1)
BIGFOIL.COM POLAR EXPORT
EM J18 2010 27 48
EM J18 2010 27 48 |  |  |  | Cl Max: | 1.237 | at alpha= | 20 | deg
JavaFoil+Calcfoil stall+Eppler ext transition |  |  |  | L/D Max: | 83.662 | at alpha= | 5.5 | deg
Re: | 14000000 |  |  | Cd Min: | 0.01013 | at alpha= | -1 | deg
Mach: | 0.5 |  |  | Cl=0 at alpha= | -2.7647 | deg
|  |  |  | @ Cl=0.1, Cd= | 0.010174
|  |  |  | @ Cl=0.4, Cd= | 0.010274
|  |  |  | @ Cl=0.6, Cd= | 0.01064
alpha (deg) | Cl | Cd | Cm | Cl/Cd
-20 | -0.942 | 0.17106 | -0.041 | -5.51
-19.5 | -0.915 | 0.16575 | -0.041 | -5.521
-19 | -0.888 | 0.16255 | -0.041 | -5.46
-18.5 | -0.86 | 0.15687 | -0.04 | -5.481
-18 | -0.833 | 0.14918 | -0.04 | -5.581
-17.5 | -0.81 | 0.12842 | -0.042 | -6.311
-17 | -0.784 | 0.12143 | -0.043 | -6.456
-16.5 | -0.756 | 0.11642 | -0.042 | -6.493
-16 | -0.727 | 0.11392 | -0.041 | -6.38
-15.5 | -0.698 | 0.10736 | -0.04 | -6.505
-15 | -0.671 | 0.1127 | -0.04 | -5.953
-14.5 | -0.646 | 0.10046 | -0.042 | -6.435
-14 | -0.618 | 0.09528 | -0.041 | -6.491
-13.5 | -0.596 | 0.08406 | -0.045 | -7.094
-13 | -0.579 | 0.06974 | -0.05 | -8.3
-12.5 | -0.535 | 0.08746 | -0.04 | -6.115
-12 | -0.515 | 0.07306 | -0.046 | -7.045
-11.5 | -0.502 | 0.05495 | -0.054 | -9.134
-11 | -0.452 | 0.07621 | -0.038 | -5.933
-10.5 | -0.438 | 0.05709 | -0.051 | -7.667
-10 | -0.444 | 0.02835 | -0.064 | -15.644
-9.5 | -0.378 | 0.05562 | -0.048 | -6.79
-9 | -0.382 | 0.02646 | -0.064 | -14.457
-8.5 | -0.325 | 0.04718 | -0.051 | -6.887
-8 | -0.347 | 0.01403 | -0.072 | -24.714
-7.5 | -0.322 | 0.01297 | -0.075 | -24.84
-7 | -0.288 | 0.01273 | -0.075 | -22.651
-6.5 | -0.381 | 0.01219 | -0.075 | -31.28
-6 | -0.381 | 0.01185 | -0.076 | -32.158
-5.5 | -0.342 | 0.01148 | -0.076 | -29.816
-5 | -0.29 | 0.01123 | -0.076 | -25.776
-4.5 | -0.23 | 0.01099 | -0.076 | -20.909
-4 | -0.166 | 0.01081 | -0.077 | -15.335
-3.5 | -0.1 | 0.01071 | -0.077 | -9.298
-3 | -0.032 | 0.01067 | -0.077 | -3.007
-2.5 | 0.036 | 0.01022 | -0.078 | 3.532
-2 | 0.105 | 0.01017 | -0.078 | 10.288
-1.5 | 0.173 | 0.01014 | -0.078 | 17.076
-1 | 0.242 | 0.01013 | -0.079 | 23.841
-0.5 | 0.31 | 0.01021 | -0.079 | 30.359
0 | 0.379 | 0.01024 | -0.079 | 36.961
0.5 | 0.447 | 0.01035 | -0.079 | 43.187
1 | 0.515 | 0.01045 | -0.08 | 49.289
1.5 | 0.583 | 0.01059 | -0.08 | 55.035
2 | 0.651 | 0.01079 | -0.08 | 60.266
2.5 | 0.718 | 0.01091 | -0.08 | 65.805
3 | 0.785 | 0.0112 | -0.081 | 70.087
3.5 | 0.851 | 0.01146 | -0.081 | 74.3
4 | 0.917 | 0.01181 | -0.081 | 77.594
4.5 | 0.981 | 0.01217 | -0.081 | 80.593
5 | 1.042 | 0.01261 | -0.082 | 82.679
5.5 | 1.1 | 0.01315 | -0.082 | 83.662
6 | 1.149 | 0.01384 | -0.082 | 83.017
6.5 | 1.185 | 0.01465 | -0.082 | 80.903
7 | 1.193 | 0.01581 | -0.083 | 75.491
7.5 | 1.137 | 0.01716 | -0.083 | 66.214
8 | 0.725 | 0.01714 | -0.083 | 42.3
8.5 | 0.753 | 0.01924 | -0.082 | 39.131
9 | 0.773 | 0.02156 | -0.081 | 35.875
9.5 | 0.794 | 0.02398 | -0.08 | 33.119
10 | 0.83 | 0.02362 | -0.08 | 35.128
10.5 | 0.743 | 0.06746 | -0.058 | 11.019
11 | 0.845 | 0.03704 | -0.075 | 22.809
11.5 | 0.795 | 0.07641 | -0.057 | 10.407
12 | 0.87 | 0.05258 | -0.07 | 16.547
12.5 | 0.861 | 0.0756 | -0.061 | 11.394
13 | 0.874 | 0.08391 | -0.057 | 10.417
13.5 | 0.924 | 0.07557 | -0.064 | 12.23
14 | 0.952 | 0.08017 | -0.064 | 11.871
14.5 | 0.952 | 0.10439 | -0.056 | 9.12
15 | 0.969 | 0.1201 | -0.052 | 8.068
15.5 | 0.998 | 0.12676 | -0.053 | 7.871
16 | 1.027 | 0.13017 | -0.055 | 7.892
16.5 | 1.047 | 0.15077 | -0.052 | 6.944
17 | 1.075 | 0.15379 | -0.053 | 6.99
17.5 | 1.104 | 0.15867 | -0.055 | 6.955
18 | 1.132 | 0.16148 | -0.056 | 7.009
18.5 | 1.155 | 0.18072 | -0.055 | 6.389
19 | 1.182 | 0.18854 | -0.055 | 6.269
19.5 | 1.209 | 0.19406 | -0.056 | 6.23
20 | 1.237 | 0.19758 | -0.057 | 6.259

## 128. Re 14M Mach 0.50 (2)
BIGFOIL.COM POLAR EXPORT
EM J18 2010 27 48
EM J18 2010 27 48 |  |  |  | Cl Max: | 1.5236 | at alpha= | 8 | deg
XFOIL ncrit=9 |  |  |  | L/D Max: | 151.634 | at alpha= | 5.5 | deg
Re: | 14000000 |  |  | Cd Min: | 0.01089 | at alpha= | 8 | deg
Mach: | 0.5 |  |  | Cl=0 at alpha= | -99 | deg
|  |  |  | @ Cl=0.1, Cd= | 0.0052
|  |  |  | @ Cl=0.4, Cd= | 0.0052298
|  |  |  | @ Cl=0.6, Cd= | 0.0055057
alpha (deg) | Cl | Cd | Cm | Cl/Cd
0 | 0.3649 | 0.0052 | -0.0826 | 70.1731
0.5 | 0.4356 | 0.00526 | -0.0832 | 82.8137
1 | 0.5061 | 0.00537 | -0.0837 | 94.2458
1.5 | 0.5769 | 0.00546 | -0.0842 | 105.6593
2 | 0.6477 | 0.0056 | -0.0845 | 115.6607
2.5 | 0.7187 | 0.00576 | -0.0848 | 124.7743
3 | 0.7902 | 0.00591 | -0.0849 | 133.7056
3.5 | 0.8616 | 0.00615 | -0.0847 | 140.0976
4 | 0.9333 | 0.00645 | -0.0844 | 144.6977
4.5 | 1.0056 | 0.00675 | -0.0838 | 148.9778
5 | 1.0781 | 0.00713 | -0.0829 | 151.2062
5.5 | 1.1509 | 0.00759 | -0.0817 | 151.6337
6 | 1.224 | 0.00811 | -0.0801 | 150.9248
6.5 | 1.2979 | 0.00867 | -0.0781 | 149.7001
7 | 1.3723 | 0.00932 | -0.0755 | 147.2425
7.5 | 1.4477 | 0.01 | -0.0725 | 144.77
8 | 1.5236 | 0.01089 | -0.0682 | 139.9082

## 129. Re 16M Mach 0.00 (1)
BIGFOIL.COM POLAR EXPORT
EM J18 2010 27 48
EM J18 2010 27 48 |  |  |  | Cl Max: | 1.277 | at alpha= | 10.5 | deg
JavaFoil+Calcfoil stall+Eppler ext transition |  |  |  | L/D Max: | 89.153 | at alpha= | 7.5 | deg
Re: | 16000000 |  |  | Cd Min: | 0.00973 | at alpha= | -1.5 | deg
Mach: | 0 |  |  | Cl=0 at alpha= | -2.7627 | deg
|  |  |  | @ Cl=0.1, Cd= | 0.0097724
|  |  |  | @ Cl=0.4, Cd= | 0.0098698
|  |  |  | @ Cl=0.6, Cd= | 0.010171
alpha (deg) | Cl | Cd | Cm | Cl/Cd
-16 | -0.513 | 0.09821 | -0.039 | -5.221
-15.5 | -0.535 | 0.0882 | -0.041 | -6.063
-15 | -0.553 | 0.08196 | -0.042 | -6.742
-14.5 | -0.571 | 0.0728 | -0.044 | -7.845
-14 | -0.589 | 0.06346 | -0.046 | -9.285
-13.5 | -0.608 | 0.05373 | -0.049 | -11.307
-13 | -0.638 | 0.03598 | -0.053 | -17.742
-12.5 | -0.662 | 0.02569 | -0.056 | -25.769
-12 | -0.678 | 0.01976 | -0.058 | -34.318
-11.5 | -0.692 | 0.01527 | -0.06 | -45.359
-11 | -0.699 | 0.01311 | -0.062 | -53.298
-10.5 | -0.695 | 0.01312 | -0.063 | -52.938
-10 | -0.677 | 0.01261 | -0.063 | -53.676
-9.5 | -0.654 | 0.01222 | -0.064 | -53.507
-9 | -0.626 | 0.01185 | -0.064 | -52.824
-8.5 | -0.593 | 0.01162 | -0.064 | -51.06
-8 | -0.556 | 0.01138 | -0.064 | -48.865
-7.5 | -0.514 | 0.01114 | -0.065 | -46.106
-7 | -0.468 | 0.01095 | -0.065 | -42.73
-6.5 | -0.419 | 0.01078 | -0.065 | -38.86
-6 | -0.368 | 0.01059 | -0.065 | -34.727
-5.5 | -0.314 | 0.0105 | -0.066 | -29.928
-5 | -0.259 | 0.01038 | -0.066 | -24.964
-4.5 | -0.203 | 0.01029 | -0.066 | -19.687
-4 | -0.145 | 0.01023 | -0.067 | -14.176
-3.5 | -0.087 | 0.01017 | -0.067 | -8.528
-3 | -0.028 | 0.00986 | -0.067 | -2.825
-2.5 | 0.031 | 0.00978 | -0.067 | 3.203
-2 | 0.091 | 0.00978 | -0.068 | 9.273
-1.5 | 0.15 | 0.00973 | -0.068 | 15.419
-1 | 0.209 | 0.00974 | -0.068 | 21.496
-0.5 | 0.269 | 0.00978 | -0.068 | 27.467
0 | 0.328 | 0.00979 | -0.068 | 33.494
0.5 | 0.387 | 0.00985 | -0.069 | 39.306
1 | 0.446 | 0.00994 | -0.069 | 44.895
1.5 | 0.505 | 0.01002 | -0.069 | 50.414
2 | 0.564 | 0.01014 | -0.069 | 55.622
2.5 | 0.623 | 0.01019 | -0.07 | 61.118
3 | 0.681 | 0.0104 | -0.07 | 65.528
3.5 | 0.739 | 0.01057 | -0.07 | 69.968
4 | 0.797 | 0.01076 | -0.07 | 74.084
4.5 | 0.854 | 0.01099 | -0.07 | 77.715
5 | 0.91 | 0.0112 | -0.071 | 81.287
5.5 | 0.965 | 0.01151 | -0.071 | 83.854
6 | 1.018 | 0.0118 | -0.071 | 86.263
6.5 | 1.067 | 0.01218 | -0.071 | 87.621
7 | 1.113 | 0.01252 | -0.071 | 88.842
7.5 | 1.153 | 0.01294 | -0.072 | 89.153
8 | 1.189 | 0.01346 | -0.072 | 88.369
8.5 | 1.22 | 0.01388 | -0.072 | 87.888
9 | 1.244 | 0.01431 | -0.072 | 86.925
9.5 | 1.262 | 0.01482 | -0.072 | 85.158
10 | 1.273 | 0.01536 | -0.073 | 82.883
10.5 | 1.277 | 0.01598 | -0.073 | 79.943
11 | 1.275 | 0.0168 | -0.073 | 75.88
11.5 | 1.266 | 0.01767 | -0.073 | 71.653
12 | 1.244 | 0.0163 | -0.073 | 76.302
12.5 | 1.215 | 0.01871 | -0.072 | 64.961
13 | 1.18 | 0.02023 | -0.072 | 58.326
13.5 | 1.14 | 0.02175 | -0.071 | 52.425
14 | 1.094 | 0.02458 | -0.071 | 44.508
14.5 | 1.041 | 0.0293 | -0.069 | 35.53
15 | 0.987 | 0.03551 | -0.068 | 27.806
15.5 | 0.933 | 0.04351 | -0.066 | 21.447

## 130. Re 16M Mach 0.00 (2)
BIGFOIL.COM POLAR EXPORT
EM J18 2010 27 48
EM J18 2010 27 48 |  |  |  | Cl Max: | 2.0742 | at alpha= | 19 | deg
XFOIL ncrit=9 |  |  |  | L/D Max: | 148.587 | at alpha= | 9 | deg
Re: | 16000000 |  |  | Cd Min: | 0.04562 | at alpha= | 20 | deg
Mach: | 0 |  |  | Cl=0 at alpha= | -2.6111 | deg
|  |  |  | @ Cl=0.1, Cd= | 0.0051377
|  |  |  | @ Cl=0.4, Cd= | 0.0051718
|  |  |  | @ Cl=0.6, Cd= | 0.0054241
alpha (deg) | Cl | Cd | Cm | Cl/Cd
-20 | -1.7654 | 0.03623 | -0.052 | -48.7276
-19.5 | -1.7719 | 0.0288 | -0.0578 | -61.5243
-19 | -1.7678 | 0.02462 | -0.0591 | -71.8034
-18.5 | -1.7363 | 0.02255 | -0.0588 | -76.9978
-18 | -1.6983 | 0.02087 | -0.0585 | -81.3752
-17.5 | -1.6562 | 0.01943 | -0.0583 | -85.2393
-17 | -1.6113 | 0.01817 | -0.0581 | -88.6791
-16.5 | -1.5642 | 0.01702 | -0.0581 | -91.9036
-16 | -1.5154 | 0.01598 | -0.0581 | -94.831
-15.5 | -1.4652 | 0.01503 | -0.0581 | -97.485
-15 | -1.4138 | 0.01414 | -0.0583 | -99.9859
-14.5 | -1.3615 | 0.01331 | -0.0585 | -102.2915
-14 | -1.3083 | 0.01255 | -0.0587 | -104.247
-13.5 | -1.2542 | 0.01186 | -0.059 | -105.7504
-13 | -1.1994 | 0.01123 | -0.0593 | -106.8032
-12.5 | -1.1441 | 0.01062 | -0.0597 | -107.7307
-12 | -1.0879 | 0.01004 | -0.0601 | -108.3566
-11 | -0.9794 | 0.00901 | -0.06 | -108.7014
-10.5 | -0.9235 | 0.00832 | -0.0602 | -110.9976
-10 | -0.8668 | 0.00788 | -0.0606 | -110
-9.5 | -0.8096 | 0.00753 | -0.0609 | -107.5166
-9 | -0.7521 | 0.00726 | -0.0613 | -103.595
-8.5 | -0.6942 | 0.00701 | -0.0617 | -99.03
-8 | -0.636 | 0.00678 | -0.0622 | -93.8053
-7.5 | -0.5777 | 0.00657 | -0.0627 | -87.93
-7 | -0.5192 | 0.0064 | -0.0632 | -81.125
-6.5 | -0.4603 | 0.00619 | -0.0638 | -74.3619
-6 | -0.4014 | 0.00599 | -0.0644 | -67.0117
-4.5 | -0.2243 | 0.00567 | -0.0661 | -39.5591
-4 | -0.165 | 0.00554 | -0.0667 | -29.7834
-3.5 | -0.1056 | 0.00541 | -0.0674 | -19.5194
-3 | -0.0462 | 0.0053 | -0.0681 | -8.717
-2.5 | 0.0132 | 0.00523 | -0.0687 | 2.5239
-2 | 0.0726 | 0.00517 | -0.0694 | 14.0426
-1.5 | 0.132 | 0.0051 | -0.0701 | 25.8824
-1 | 0.1914 | 0.00505 | -0.0707 | 37.901
-0.5 | 0.2506 | 0.00506 | -0.0713 | 49.5257
0 | 0.3098 | 0.00509 | -0.072 | 60.8644
0.5 | 0.3688 | 0.00514 | -0.0725 | 71.751
1 | 0.4277 | 0.0052 | -0.0731 | 82.25
1.5 | 0.4866 | 0.00525 | -0.0737 | 92.6857
2 | 0.5453 | 0.00534 | -0.0742 | 102.1161
2.5 | 0.6038 | 0.00543 | -0.0747 | 111.1971
3 | 0.6622 | 0.00558 | -0.0752 | 118.6738
3.5 | 0.7205 | 0.0057 | -0.0757 | 126.4035
4.5 | 0.8359 | 0.00614 | -0.0765 | 136.1401
5 | 0.8933 | 0.00636 | -0.0768 | 140.456
5.5 | 0.9503 | 0.00663 | -0.0771 | 143.3333
6 | 1.0069 | 0.00697 | -0.0773 | 144.462
6.5 | 1.0633 | 0.00728 | -0.0775 | 146.0577
7 | 1.1192 | 0.00765 | -0.0776 | 146.3007
7.5 | 1.1749 | 0.00798 | -0.0777 | 147.2306
8 | 1.2302 | 0.00833 | -0.0777 | 147.6831
8.5 | 1.2848 | 0.00869 | -0.0776 | 147.8481
9 | 1.3358 | 0.00899 | -0.0767 | 148.5873
9.5 | 1.3895 | 0.00948 | -0.0764 | 146.5717
10 | 1.4425 | 0.01003 | -0.0761 | 143.8185
10.5 | 1.4953 | 0.01053 | -0.0758 | 142.0038
11 | 1.547 | 0.01112 | -0.0753 | 139.1187
11.5 | 1.5979 | 0.01176 | -0.0747 | 135.8759
12 | 1.6485 | 0.01235 | -0.0741 | 133.4818
12.5 | 1.6983 | 0.01297 | -0.0734 | 130.9406
13 | 1.747 | 0.01365 | -0.0726 | 127.9853
13.5 | 1.7943 | 0.0144 | -0.0715 | 124.6042
14 | 1.8395 | 0.01528 | -0.0702 | 120.3861
14.5 | 1.8822 | 0.01629 | -0.0686 | 115.5433
15 | 1.9225 | 0.01741 | -0.0666 | 110.425
15.5 | 1.9607 | 0.01853 | -0.0644 | 105.8122
16 | 1.9965 | 0.01966 | -0.0618 | 101.5514
16.5 | 2.0268 | 0.02091 | -0.0585 | 96.9297
17 | 2.0416 | 0.02236 | -0.0527 | 91.3059
17.5 | 2.0531 | 0.02429 | -0.0475 | 84.5245
18 | 2.0636 | 0.02677 | -0.0434 | 77.0863
18.5 | 2.0707 | 0.02994 | -0.0401 | 69.1617
19 | 2.0742 | 0.03391 | -0.0378 | 61.1678
19.5 | 2.0714 | 0.03905 | -0.0366 | 53.0448
20 | 2.0613 | 0.04562 | -0.0367 | 45.1841

## 131. Re 16M Mach 0.10 (1)
BIGFOIL.COM POLAR EXPORT
EM J18 2010 27 48
EM J18 2010 27 48 |  |  |  | Cl Max: | 1.27 | at alpha= | 10.5 | deg
JavaFoil+Calcfoil stall+Eppler ext transition |  |  |  | L/D Max: | 88.988 | at alpha= | 7.5 | deg
Re: | 16000000 |  |  | Cd Min: | 0.00974 | at alpha= | -1.5 | deg
Mach: | 0.1 |  |  | Cl=0 at alpha= | -2.7627 | deg
|  |  |  | @ Cl=0.1, Cd= | 0.0097825
|  |  |  | @ Cl=0.4, Cd= | 0.0098928
|  |  |  | @ Cl=0.6, Cd= | 0.010188
alpha (deg) | Cl | Cd | Cm | Cl/Cd
-15.5 | -0.493 | 0.09463 | -0.04 | -5.212
-15 | -0.516 | 0.08568 | -0.042 | -6.019
-14.5 | -0.535 | 0.07815 | -0.043 | -6.851
-14 | -0.557 | 0.06797 | -0.045 | -8.191
-13.5 | -0.577 | 0.05861 | -0.048 | -9.842
-13 | -0.608 | 0.04103 | -0.052 | -14.817
-12.5 | -0.632 | 0.03038 | -0.055 | -20.814
-12 | -0.653 | 0.02265 | -0.057 | -28.827
-11.5 | -0.674 | 0.01625 | -0.06 | -41.488
-11 | -0.684 | 0.01317 | -0.062 | -51.927
-10.5 | -0.686 | 0.01332 | -0.063 | -51.526
-10 | -0.671 | 0.01274 | -0.064 | -52.683
-9.5 | -0.65 | 0.0123 | -0.064 | -52.855
-9 | -0.624 | 0.01194 | -0.064 | -52.281
-8.5 | -0.593 | 0.01169 | -0.064 | -50.716
-8 | -0.556 | 0.01143 | -0.065 | -48.66
-7.5 | -0.515 | 0.01119 | -0.065 | -45.98
-7 | -0.469 | 0.01096 | -0.065 | -42.792
-6.5 | -0.42 | 0.0108 | -0.066 | -38.934
-6 | -0.369 | 0.01063 | -0.066 | -34.727
-5.5 | -0.316 | 0.01054 | -0.066 | -29.951
-5 | -0.26 | 0.01041 | -0.066 | -24.992
-4.5 | -0.204 | 0.0103 | -0.067 | -19.771
-4 | -0.146 | 0.01024 | -0.067 | -14.236
-3.5 | -0.087 | 0.01019 | -0.067 | -8.551
-3 | -0.028 | 0.00987 | -0.067 | -2.838
-2.5 | 0.031 | 0.00979 | -0.068 | 3.215
-2 | 0.091 | 0.00979 | -0.068 | 9.309
-1.5 | 0.151 | 0.00974 | -0.068 | 15.478
-1 | 0.21 | 0.00976 | -0.068 | 21.551
-0.5 | 0.27 | 0.00979 | -0.069 | 27.582
0 | 0.33 | 0.00981 | -0.069 | 33.607
0.5 | 0.389 | 0.00988 | -0.069 | 39.396
1 | 0.449 | 0.00995 | -0.069 | 45.067
1.5 | 0.508 | 0.01004 | -0.07 | 50.56
2 | 0.567 | 0.01016 | -0.07 | 55.828
2.5 | 0.626 | 0.01021 | -0.07 | 61.301
3 | 0.685 | 0.01041 | -0.07 | 65.74
3.5 | 0.743 | 0.01059 | -0.07 | 70.166
4 | 0.801 | 0.01078 | -0.071 | 74.336
4.5 | 0.858 | 0.01103 | -0.071 | 77.799
5 | 0.915 | 0.01123 | -0.071 | 81.451
5.5 | 0.97 | 0.01154 | -0.071 | 84.056
6 | 1.022 | 0.01185 | -0.071 | 86.253
6.5 | 1.072 | 0.01225 | -0.072 | 87.476
7 | 1.117 | 0.01259 | -0.072 | 88.715
7.5 | 1.157 | 0.01301 | -0.072 | 88.988
8 | 1.192 | 0.01354 | -0.072 | 88.083
8.5 | 1.222 | 0.01398 | -0.072 | 87.359
9 | 1.244 | 0.01444 | -0.073 | 86.167
9.5 | 1.26 | 0.01494 | -0.073 | 84.336
10 | 1.269 | 0.01551 | -0.073 | 81.794
10.5 | 1.27 | 0.01619 | -0.073 | 78.436
11 | 1.264 | 0.01704 | -0.073 | 74.175
11.5 | 1.251 | 0.01796 | -0.073 | 69.634
12 | 1.221 | 0.0167 | -0.073 | 73.109
12.5 | 1.188 | 0.01917 | -0.073 | 61.961
13 | 1.147 | 0.02077 | -0.072 | 55.207
13.5 | 1.101 | 0.02266 | -0.071 | 48.567
14 | 1.048 | 0.02608 | -0.07 | 40.171
14.5 | 0.988 | 0.03183 | -0.069 | 31.049
15 | 0.93 | 0.03907 | -0.067 | 23.792
15.5 | 0.871 | 0.04834 | -0.065 | 18.019

## 132. Re 16M Mach 0.10 (2)
BIGFOIL.COM POLAR EXPORT
EM J18 2010 27 48
EM J18 2010 27 48 |  |  |  | Cl Max: | 2.0577 | at alpha= | 18.5 | deg
XFOIL ncrit=9 |  |  |  | L/D Max: | 147.868 | at alpha= | 9 | deg
Re: | 16000000 |  |  | Cd Min: | 0.07798 | at alpha= | -20 | deg
Mach: | 0.1 |  |  | Cl=0 at alpha= | -2.6095 | deg
|  |  |  | @ Cl=0.1, Cd= | 0.0051383
|  |  |  | @ Cl=0.4, Cd= | 0.0051744
|  |  |  | @ Cl=0.6, Cd= | 0.0054286
alpha (deg) | Cl | Cd | Cm | Cl/Cd
-20 | -1.5302 | 0.07798 | -0.0243 | -19.623
-19.5 | -1.6846 | 0.0467 | -0.0462 | -36.0728
-19 | -1.7209 | 0.03355 | -0.0573 | -51.2936
-18.5 | -1.7292 | 0.02658 | -0.0624 | -65.0564
-18 | -1.7083 | 0.02351 | -0.0625 | -72.6627
-17.5 | -1.6714 | 0.02146 | -0.0621 | -77.8844
-17 | -1.6287 | 0.01981 | -0.0617 | -82.2161
-16.5 | -1.5826 | 0.01837 | -0.0614 | -86.1513
-16 | -1.5339 | 0.01711 | -0.0611 | -89.6493
-15.5 | -1.4835 | 0.01598 | -0.0609 | -92.8348
-15 | -1.4315 | 0.01495 | -0.0608 | -95.7525
-14.5 | -1.3784 | 0.014 | -0.0608 | -98.4571
-14 | -1.3243 | 0.01314 | -0.0608 | -100.7839
-13.5 | -1.2692 | 0.01238 | -0.0609 | -102.5202
-13 | -1.2135 | 0.01168 | -0.0611 | -103.8955
-12.5 | -1.1572 | 0.01099 | -0.0613 | -105.2957
-12 | -1.1 | 0.01034 | -0.0616 | -106.383
-11.5 | -1.0456 | 0.00976 | -0.0612 | -107.1311
-10.5 | -0.933 | 0.00857 | -0.0613 | -108.8681
-10 | -0.8755 | 0.00803 | -0.0615 | -109.0286
-9.5 | -0.8175 | 0.00762 | -0.0618 | -107.2835
-9 | -0.7592 | 0.00732 | -0.0621 | -103.7158
-7.5 | -0.5827 | 0.00661 | -0.0633 | -88.1543
-7 | -0.5235 | 0.00643 | -0.0638 | -81.4152
-6.5 | -0.4642 | 0.00622 | -0.0643 | -74.6302
-6 | -0.4046 | 0.00601 | -0.0649 | -67.3211
-5.5 | -0.3451 | 0.00586 | -0.0654 | -58.8908
-5 | -0.2857 | 0.00578 | -0.0659 | -49.4291
-4.5 | -0.2261 | 0.00568 | -0.0665 | -39.8063
-4 | -0.1664 | 0.00556 | -0.0671 | -29.9281
-3.5 | -0.1065 | 0.00542 | -0.0678 | -19.6494
-3 | -0.0467 | 0.0053 | -0.0684 | -8.8113
-2.5 | 0.0131 | 0.00523 | -0.0691 | 2.5048
-2 | 0.0729 | 0.00517 | -0.0698 | 14.1006
-1.5 | 0.1327 | 0.0051 | -0.0704 | 26.0196
-1 | 0.1925 | 0.00505 | -0.0711 | 38.1188
-0.5 | 0.252 | 0.00506 | -0.0717 | 49.8024
0 | 0.3115 | 0.00509 | -0.0723 | 61.1984
0.5 | 0.3709 | 0.00514 | -0.0729 | 72.1595
1 | 0.4302 | 0.00521 | -0.0735 | 82.572
1.5 | 0.4895 | 0.00526 | -0.0741 | 93.0608
2 | 0.5485 | 0.00535 | -0.0746 | 102.5234
2.5 | 0.6075 | 0.00544 | -0.0751 | 111.6728
3 | 0.6662 | 0.00558 | -0.0756 | 119.3907
3.5 | 0.7249 | 0.00571 | -0.076 | 126.9527
4 | 0.7831 | 0.00593 | -0.0764 | 132.0573
4.5 | 0.8411 | 0.00616 | -0.0767 | 136.5422
5 | 0.8991 | 0.00637 | -0.0771 | 141.146
5.5 | 0.9565 | 0.00665 | -0.0773 | 143.8346
6 | 1.0136 | 0.00699 | -0.0775 | 145.0072
6.5 | 1.0704 | 0.00732 | -0.0776 | 146.2295
7 | 1.1268 | 0.00769 | -0.0777 | 146.528
7.5 | 1.1831 | 0.00803 | -0.0777 | 147.335
8 | 1.239 | 0.0084 | -0.0776 | 147.5
8.5 | 1.2941 | 0.00877 | -0.0775 | 147.5599
9 | 1.3456 | 0.0091 | -0.0764 | 147.8681
9.5 | 1.4 | 0.00959 | -0.0761 | 145.9854
10 | 1.4536 | 0.01014 | -0.0757 | 143.3531
10.5 | 1.5069 | 0.01068 | -0.0752 | 141.0955
11 | 1.5592 | 0.01132 | -0.0746 | 137.7385
11.5 | 1.611 | 0.01194 | -0.0739 | 134.9246
12 | 1.6622 | 0.01256 | -0.0731 | 132.3408
12.5 | 1.7125 | 0.01322 | -0.0722 | 129.5386
13 | 1.7615 | 0.01397 | -0.0712 | 126.0916
13.5 | 1.8084 | 0.01484 | -0.0698 | 121.8598
14 | 1.8531 | 0.01586 | -0.0681 | 116.8411
14.5 | 1.8957 | 0.01694 | -0.0661 | 111.9067
15 | 1.9355 | 0.01812 | -0.0638 | 106.8157
15.5 | 1.9732 | 0.01929 | -0.0612 | 102.2913
16 | 2.0067 | 0.02057 | -0.058 | 97.5547
16.5 | 2.0267 | 0.02198 | -0.0527 | 92.2066
17 | 2.0371 | 0.02389 | -0.0468 | 85.27
17.5 | 2.0475 | 0.02638 | -0.0422 | 77.6156
18 | 2.0551 | 0.02956 | -0.0387 | 69.523
18.5 | 2.0577 | 0.03369 | -0.0362 | 61.0775
19 | 2.0553 | 0.03892 | -0.0349 | 52.8083
19.5 | 2.0437 | 0.04583 | -0.0351 | 44.5931
20 | 2.0214 | 0.05466 | -0.0368 | 36.9813

## 133. Re 16M Mach 0.25 (1)
BIGFOIL.COM POLAR EXPORT
EM J18 2010 27 48
EM J18 2010 27 48 |  |  |  | Cl Max: | 1.239 | at alpha= | 9 | deg
JavaFoil+Calcfoil stall+Eppler ext transition |  |  |  | L/D Max: | 87.834 | at alpha= | 7 | deg
Re: | 16000000 |  |  | Cd Min: | 0.00982 | at alpha= | -1.5 | deg
Mach: | 0.25 |  |  | Cl=0 at alpha= | -2.7623 | deg
|  |  |  | @ Cl=0.1, Cd= | 0.009838
|  |  |  | @ Cl=0.4, Cd= | 0.00994
|  |  |  | @ Cl=0.6, Cd= | 0.010273
alpha (deg) | Cl | Cd | Cm | Cl/Cd
-15 | -0.157 | 0.10089 | -0.037 | -1.559
-14.5 | -0.228 | 0.09421 | -0.038 | -2.423
-14 | -0.285 | 0.08732 | -0.04 | -3.261
-13.5 | -0.335 | 0.08103 | -0.041 | -4.13
-13 | -0.381 | 0.07376 | -0.043 | -5.159
-12.5 | -0.41 | 0.08297 | -0.034 | -4.936
-12 | -0.466 | 0.05234 | -0.049 | -8.905
-11.5 | -0.519 | 0.03198 | -0.056 | -16.217
-11 | -0.558 | 0.02221 | -0.059 | -25.127
-10.5 | -0.593 | 0.0156 | -0.063 | -37.994
-10 | -0.62 | 0.01367 | -0.065 | -45.379
-9.5 | -0.617 | 0.01299 | -0.066 | -47.476
-9 | -0.604 | 0.01246 | -0.066 | -48.465
-8.5 | -0.582 | 0.01209 | -0.066 | -48.162
-8 | -0.554 | 0.01172 | -0.066 | -47.229
-7.5 | -0.516 | 0.01147 | -0.067 | -45.009
-7 | -0.474 | 0.01118 | -0.067 | -42.364
-6.5 | -0.427 | 0.011 | -0.067 | -38.802
-6 | -0.376 | 0.01077 | -0.068 | -34.917
-5.5 | -0.322 | 0.01066 | -0.068 | -30.257
-5 | -0.266 | 0.01053 | -0.068 | -25.308
-4.5 | -0.209 | 0.0104 | -0.068 | -20.068
-4 | -0.15 | 0.01032 | -0.069 | -14.49
-3.5 | -0.089 | 0.01025 | -0.069 | -8.73
-3 | -0.029 | 0.00995 | -0.069 | -2.89
-2.5 | 0.032 | 0.00987 | -0.069 | 3.275
-2 | 0.094 | 0.00984 | -0.07 | 9.512
-1.5 | 0.155 | 0.00982 | -0.07 | 15.783
-1 | 0.216 | 0.00982 | -0.07 | 22.016
-0.5 | 0.277 | 0.00986 | -0.07 | 28.128
0 | 0.339 | 0.00987 | -0.071 | 34.315
0.5 | 0.4 | 0.00994 | -0.071 | 40.213
1 | 0.461 | 0.01003 | -0.071 | 45.929
1.5 | 0.522 | 0.01013 | -0.071 | 51.525
2 | 0.583 | 0.01025 | -0.072 | 56.854
2.5 | 0.643 | 0.01033 | -0.072 | 62.227
3 | 0.703 | 0.01053 | -0.072 | 66.775
3.5 | 0.763 | 0.01073 | -0.072 | 71.164
4 | 0.823 | 0.01095 | -0.073 | 75.148
4.5 | 0.881 | 0.0112 | -0.073 | 78.686
5 | 0.939 | 0.01144 | -0.073 | 82.088
5.5 | 0.995 | 0.01179 | -0.073 | 84.375
6 | 1.048 | 0.01215 | -0.073 | 86.257
6.5 | 1.097 | 0.0126 | -0.074 | 87.086
7 | 1.14 | 0.01298 | -0.074 | 87.834
7.5 | 1.177 | 0.01352 | -0.074 | 87.08
8 | 1.207 | 0.01405 | -0.074 | 85.868
8.5 | 1.228 | 0.01457 | -0.074 | 84.242
9 | 1.239 | 0.01517 | -0.075 | 81.641
9.5 | 1.239 | 0.01585 | -0.075 | 78.153
10 | 1.227 | 0.01664 | -0.075 | 73.735
10.5 | 1.203 | 0.01756 | -0.075 | 68.482
11 | 1.159 | 0.01664 | -0.075 | 69.64
11.5 | 1.099 | 0.01949 | -0.074 | 56.394
12 | 1.027 | 0.02159 | -0.073 | 47.581
12.5 | 0.945 | 0.02421 | -0.072 | 39.044
13 | 0.85 | 0.02903 | -0.071 | 29.288
13.5 | 0.742 | 0.03961 | -0.068 | 18.745
14 | 0.643 | 0.04862 | -0.066 | 13.217

## 134. Re 16M Mach 0.25 (2)
BIGFOIL.COM POLAR EXPORT
EM J18 2010 27 48
EM J18 2010 27 48 |  |  |  | Cl Max: | 1.9567 | at alpha= | 15 | deg
XFOIL ncrit=9 |  |  |  | L/D Max: | 147.752 | at alpha= | 7.5 | deg
Re: | 16000000 |  |  | Cd Min: | 0.2512 | at alpha= | -20 | deg
Mach: | 0.25 |  |  | Cl=0 at alpha= | -2.6008 | deg
|  |  |  | @ Cl=0.1, Cd= | 0.005157
|  |  |  | @ Cl=0.4, Cd= | 0.0051798
|  |  |  | @ Cl=0.6, Cd= | 0.0054357
alpha (deg) | Cl | Cd | Cm | Cl/Cd
-20 | -0.8273 | 0.2512 | 0.0776 | -3.2934
-19.5 | -0.8091 | 0.2446 | 0.0731 | -3.3078
-18.5 | -0.8419 | 0.20116 | 0.0516 | -4.1852
-18 | -0.8492 | 0.18755 | 0.0438 | -4.5279
-17.5 | -0.8629 | 0.17346 | 0.0357 | -4.9746
-17 | -0.8913 | 0.15679 | 0.026 | -5.6847
-16.5 | -0.9681 | 0.13212 | 0.0111 | -7.3274
-16 | -1.1171 | 0.09856 | -0.0112 | -11.3342
-15.5 | -1.2123 | 0.07668 | -0.0256 | -15.8099
-15 | -1.2775 | 0.05888 | -0.0373 | -21.6967
-14.5 | -1.3184 | 0.0416 | -0.0525 | -31.6923
-14 | -1.3433 | 0.02817 | -0.0692 | -47.6855
-13.5 | -1.3272 | 0.02142 | -0.0715 | -61.9608
-13 | -1.284 | 0.01744 | -0.0715 | -73.6239
-12.5 | -1.2288 | 0.01506 | -0.071 | -81.5936
-12 | -1.1676 | 0.0134 | -0.0707 | -87.1343
-11.5 | -1.1098 | 0.01213 | -0.0693 | -91.4922
-11 | -1.0494 | 0.01112 | -0.0684 | -94.3705
-10.5 | -0.9879 | 0.0102 | -0.0678 | -96.8529
-10 | -0.9259 | 0.00917 | -0.0674 | -100.9706
-9.5 | -0.8632 | 0.00838 | -0.0671 | -103.0072
-9 | -0.8002 | 0.00782 | -0.0669 | -102.3274
-8.5 | -0.7372 | 0.00741 | -0.0668 | -99.4872
-8 | -0.6742 | 0.0071 | -0.0667 | -94.9577
-7.5 | -0.6113 | 0.00683 | -0.0668 | -89.5022
-7 | -0.5485 | 0.00661 | -0.0669 | -82.9803
-6.5 | -0.4858 | 0.00639 | -0.0672 | -76.025
-6 | -0.4231 | 0.00615 | -0.0675 | -68.7967
-5.5 | -0.3606 | 0.00594 | -0.0679 | -60.7071
-5 | -0.2983 | 0.00583 | -0.0683 | -51.1664
-4.5 | -0.2361 | 0.00573 | -0.0687 | -41.2042
-4 | -0.174 | 0.00562 | -0.0692 | -30.9609
-3.5 | -0.1117 | 0.00546 | -0.0698 | -20.4579
-3 | -0.0495 | 0.00534 | -0.0704 | -9.2697
-2.5 | 0.0125 | 0.00525 | -0.071 | 2.381
-2 | 0.0744 | 0.00519 | -0.0717 | 14.3353
-1.5 | 0.1364 | 0.00511 | -0.0723 | 26.6928
-1 | 0.1982 | 0.00506 | -0.073 | 39.17
-0.5 | 0.2598 | 0.00506 | -0.0736 | 51.3439
0 | 0.3213 | 0.00512 | -0.0742 | 62.7539
0.5 | 0.3827 | 0.00516 | -0.0748 | 74.1667
1 | 0.444 | 0.00523 | -0.0754 | 84.8948
1.5 | 0.5054 | 0.00528 | -0.076 | 95.7197
2 | 0.5666 | 0.00537 | -0.0765 | 105.5121
2.5 | 0.6276 | 0.00549 | -0.0769 | 114.3169
3 | 0.6886 | 0.00562 | -0.0774 | 122.5267
3.5 | 0.7495 | 0.00579 | -0.0777 | 129.4473
4 | 0.8101 | 0.00601 | -0.078 | 134.792
4.5 | 0.8706 | 0.00624 | -0.0782 | 139.5192
5 | 0.9311 | 0.00647 | -0.0784 | 143.9104
5.5 | 0.9911 | 0.00681 | -0.0784 | 145.536
6 | 1.0508 | 0.00717 | -0.0784 | 146.5551
6.5 | 1.1104 | 0.00756 | -0.0782 | 146.8783
7 | 1.17 | 0.00792 | -0.078 | 147.7273
7.5 | 1.2293 | 0.00832 | -0.0776 | 147.7524
8 | 1.2882 | 0.00877 | -0.0771 | 146.8871
8.5 | 1.3465 | 0.00923 | -0.0764 | 145.883
9 | 1.4011 | 0.00964 | -0.0749 | 145.3423
9.5 | 1.4591 | 0.01021 | -0.0739 | 142.9089
10 | 1.5161 | 0.01089 | -0.0728 | 139.2195
10.5 | 1.5728 | 0.01157 | -0.0715 | 135.9378
11 | 1.6292 | 0.01227 | -0.0701 | 132.7791
11.5 | 1.6844 | 0.01306 | -0.0685 | 128.974
12 | 1.738 | 0.01398 | -0.0665 | 124.3205
12.5 | 1.7896 | 0.01503 | -0.0642 | 119.0685
13 | 1.8388 | 0.01622 | -0.0614 | 113.3662
13.5 | 1.8843 | 0.01759 | -0.0582 | 107.1234
14 | 1.924 | 0.01924 | -0.0541 | 100
14.5 | 1.9536 | 0.02122 | -0.0489 | 92.0641
15 | 1.9567 | 0.02374 | -0.0404 | 82.4221
15.5 | 1.9533 | 0.02755 | -0.0339 | 70.9002
16 | 1.9486 | 0.03256 | -0.03 | 59.8464
16.5 | 1.9355 | 0.03948 | -0.0288 | 49.0248
17 | 1.9077 | 0.04921 | -0.0305 | 38.7665
17.5 | 1.8687 | 0.06135 | -0.0347 | 30.4597
18 | 1.8166 | 0.07609 | -0.0411 | 23.8744
18.5 | 1.7517 | 0.09325 | -0.0491 | 18.785
19 | 1.682 | 0.11167 | -0.0583 | 15.0622
19.5 | 1.6053 | 0.13195 | -0.0694 | 12.166
20 | 1.5315 | 0.15309 | -0.0824 | 10.0039

## 135. Re 16M Mach 0.50 (1)
BIGFOIL.COM POLAR EXPORT
EM J18 2010 27 48
EM J18 2010 27 48 |  |  |  | Cl Max: | 1.237 | at alpha= | 20 | deg
JavaFoil+Calcfoil stall+Eppler ext transition |  |  |  | L/D Max: | 84.338 | at alpha= | 5.5 | deg
Re: | 16000000 |  |  | Cd Min: | 0.0101 | at alpha= | -1.5 | deg
Mach: | 0.5 |  |  | Cl=0 at alpha= | -2.7647 | deg
|  |  |  | @ Cl=0.1, Cd= | 0.010143
|  |  |  | @ Cl=0.4, Cd= | 0.010228
|  |  |  | @ Cl=0.6, Cd= | 0.010582
alpha (deg) | Cl | Cd | Cm | Cl/Cd
-20 | -0.942 | 0.1776 | -0.041 | -5.303
-19.5 | -0.915 | 0.17004 | -0.041 | -5.379
-19 | -0.887 | 0.1681 | -0.04 | -5.278
-18.5 | -0.859 | 0.16522 | -0.04 | -5.202
-18 | -0.832 | 0.1537 | -0.04 | -5.416
-17.5 | -0.809 | 0.13655 | -0.041 | -5.921
-17 | -0.781 | 0.13029 | -0.041 | -5.997
-16.5 | -0.753 | 0.12706 | -0.041 | -5.926
-16 | -0.725 | 0.1226 | -0.04 | -5.914
-15.5 | -0.698 | 0.11432 | -0.04 | -6.105
-15 | -0.671 | 0.11277 | -0.04 | -5.948
-14.5 | -0.647 | 0.09886 | -0.042 | -6.548
-14 | -0.62 | 0.09351 | -0.042 | -6.629
-13.5 | -0.599 | 0.08117 | -0.046 | -7.377
-13 | -0.583 | 0.06553 | -0.052 | -8.901
-12.5 | -0.535 | 0.08648 | -0.04 | -6.19
-12 | -0.516 | 0.07147 | -0.047 | -7.221
-11.5 | -0.505 | 0.05261 | -0.055 | -9.591
-11 | -0.453 | 0.07523 | -0.039 | -6.016
-10.5 | -0.441 | 0.05427 | -0.052 | -8.116
-10 | -0.448 | 0.02565 | -0.065 | -17.481
-9.5 | -0.379 | 0.05408 | -0.049 | -7.01
-9 | -0.386 | 0.02449 | -0.065 | -15.752
-8.5 | -0.328 | 0.04363 | -0.054 | -7.529
-8 | -0.349 | 0.01305 | -0.073 | -26.735
-7.5 | -0.322 | 0.0128 | -0.075 | -25.162
-7 | -0.288 | 0.01257 | -0.075 | -22.927
-6.5 | -0.381 | 0.01209 | -0.075 | -31.543
-6 | -0.381 | 0.01179 | -0.076 | -32.336
-5.5 | -0.342 | 0.01145 | -0.076 | -29.888
-5 | -0.29 | 0.01113 | -0.076 | -26.025
-4.5 | -0.23 | 0.01089 | -0.076 | -21.101
-4 | -0.166 | 0.01076 | -0.077 | -15.411
-3.5 | -0.1 | 0.01064 | -0.077 | -9.359
-3 | -0.032 | 0.01058 | -0.077 | -3.032
-2.5 | 0.036 | 0.01018 | -0.078 | 3.548
-2 | 0.105 | 0.01014 | -0.078 | 10.319
-1.5 | 0.173 | 0.0101 | -0.078 | 17.138
-1 | 0.242 | 0.01011 | -0.079 | 23.903
-0.5 | 0.31 | 0.01017 | -0.079 | 30.481
0 | 0.379 | 0.0102 | -0.079 | 37.134
0.5 | 0.447 | 0.01029 | -0.079 | 43.43
1 | 0.515 | 0.01042 | -0.08 | 49.413
1.5 | 0.583 | 0.01054 | -0.08 | 55.296
2 | 0.651 | 0.01071 | -0.08 | 60.725
2.5 | 0.718 | 0.01087 | -0.08 | 66.043
3 | 0.785 | 0.01113 | -0.081 | 70.492
3.5 | 0.851 | 0.01139 | -0.081 | 74.744
4 | 0.917 | 0.01173 | -0.081 | 78.138
4.5 | 0.981 | 0.01203 | -0.081 | 81.544
5 | 1.042 | 0.01252 | -0.082 | 83.257
5.5 | 1.1 | 0.01304 | -0.082 | 84.338
6 | 1.149 | 0.01374 | -0.082 | 83.627
6.5 | 1.185 | 0.01448 | -0.082 | 81.89
7 | 1.193 | 0.01558 | -0.083 | 76.614
7.5 | 1.137 | 0.01687 | -0.083 | 67.372
8 | 0.729 | 0.019 | -0.083 | 38.349
8.5 | 0.754 | 0.01675 | -0.082 | 45.026
9 | 0.776 | 0.02095 | -0.081 | 37.06
9.5 | 0.797 | 0.02323 | -0.08 | 34.303
10 | 0.833 | 0.02278 | -0.081 | 36.564
10.5 | 0.751 | 0.06323 | -0.061 | 11.871
11 | 0.851 | 0.03496 | -0.076 | 24.333
11.5 | 0.799 | 0.07394 | -0.058 | 10.803
12 | 0.882 | 0.04737 | -0.072 | 18.622
12.5 | 0.868 | 0.07127 | -0.063 | 12.184
13 | 0.862 | 0.09596 | -0.05 | 8.981
13.5 | 0.895 | 0.09747 | -0.054 | 9.185
14 | 0.926 | 0.10002 | -0.056 | 9.262
14.5 | 0.946 | 0.11309 | -0.054 | 8.368
15 | 0.968 | 0.12674 | -0.051 | 7.635
15.5 | 0.996 | 0.13407 | -0.053 | 7.429
16 | 1.025 | 0.13832 | -0.054 | 7.41
16.5 | 1.047 | 0.15515 | -0.052 | 6.751
17 | 1.075 | 0.16032 | -0.053 | 6.703
17.5 | 1.103 | 0.16492 | -0.054 | 6.688
18 | 1.131 | 0.16768 | -0.055 | 6.746
18.5 | 1.155 | 0.18589 | -0.055 | 6.212
19 | 1.182 | 0.19677 | -0.055 | 6.005
19.5 | 1.209 | 0.19869 | -0.056 | 6.086
20 | 1.237 | 0.2034 | -0.057 | 6.081

## 136. Re 16M Mach 0.50 (2)
BIGFOIL.COM POLAR EXPORT
EM J18 2010 27 48
EM J18 2010 27 48 |  |  |  | Cl Max: | 1.5269 | at alpha= | 8 | deg
XFOIL ncrit=9 |  |  |  | L/D Max: | 153.778 | at alpha= | 5.5 | deg
Re: | 16000000 |  |  | Cd Min: | 0.01066 | at alpha= | 8 | deg
Mach: | 0.5 |  |  | Cl=0 at alpha= | -99 | deg
|  |  |  | @ Cl=0.1, Cd= | 0.00518
|  |  |  | @ Cl=0.4, Cd= | 0.0052047
|  |  |  | @ Cl=0.6, Cd= | 0.0054653
alpha (deg) | Cl | Cd | Cm | Cl/Cd
0 | 0.3651 | 0.00518 | -0.0827 | 70.4826
0.5 | 0.4358 | 0.00523 | -0.0833 | 83.327
1 | 0.5063 | 0.00533 | -0.0838 | 94.9906
1.5 | 0.5771 | 0.00542 | -0.0842 | 106.476
2 | 0.6479 | 0.00556 | -0.0846 | 116.5288
2.5 | 0.7191 | 0.0057 | -0.0848 | 126.1579
3 | 0.7905 | 0.00587 | -0.0849 | 134.6678
3.5 | 0.862 | 0.0061 | -0.0848 | 141.3115
4 | 0.934 | 0.00636 | -0.0844 | 146.8553
4.5 | 1.0062 | 0.00669 | -0.0839 | 150.4036
5 | 1.0791 | 0.00702 | -0.083 | 153.7179
5.5 | 1.1518 | 0.00749 | -0.0818 | 153.7784
6 | 1.2251 | 0.00802 | -0.0802 | 152.7556
6.5 | 1.2995 | 0.00853 | -0.0782 | 152.3447
7 | 1.374 | 0.00917 | -0.0757 | 149.8364
7.5 | 1.45 | 0.00982 | -0.0727 | 147.6578
8 | 1.5269 | 0.01066 | -0.0686 | 143.2364

## 137. Re 18M Mach 0.00 (1)
BIGFOIL.COM POLAR EXPORT
EM J18 2010 27 48
EM J18 2010 27 48 |  |  |  | Cl Max: | 1.277 | at alpha= | 10.5 | deg
JavaFoil+Calcfoil stall+Eppler ext transition |  |  |  | L/D Max: | 90.1 | at alpha= | 7.5 | deg
Re: | 18000000 |  |  | Cd Min: | 0.00971 | at alpha= | -1.5 | deg
Mach: | 0 |  |  | Cl=0 at alpha= | -2.7627 | deg
|  |  |  | @ Cl=0.1, Cd= | 0.0097439
|  |  |  | @ Cl=0.4, Cd= | 0.0098554
|  |  |  | @ Cl=0.6, Cd= | 0.010149
alpha (deg) | Cl | Cd | Cm | Cl/Cd
-16 | -0.514 | 0.09632 | -0.04 | -5.335
-15.5 | -0.536 | 0.08598 | -0.042 | -6.237
-15 | -0.554 | 0.07959 | -0.043 | -6.966
-14.5 | -0.574 | 0.07002 | -0.045 | -8.193
-14 | -0.593 | 0.0601 | -0.047 | -9.865
-13.5 | -0.612 | 0.05011 | -0.05 | -12.216
-13 | -0.64 | 0.03504 | -0.053 | -18.264
-12.5 | -0.661 | 0.0262 | -0.056 | -25.216
-12 | -0.681 | 0.01896 | -0.058 | -35.895
-11.5 | -0.696 | 0.01464 | -0.061 | -47.52
-11 | -0.707 | 0.01376 | -0.063 | -51.393
-10.5 | -0.695 | 0.01296 | -0.063 | -53.604
-10 | -0.677 | 0.01251 | -0.063 | -54.086
-9.5 | -0.654 | 0.01209 | -0.064 | -54.109
-9 | -0.626 | 0.01179 | -0.064 | -53.103
-8.5 | -0.593 | 0.01153 | -0.064 | -51.453
-8 | -0.556 | 0.01129 | -0.064 | -49.241
-7.5 | -0.514 | 0.01105 | -0.065 | -46.503
-7 | -0.468 | 0.01091 | -0.065 | -42.891
-6.5 | -0.419 | 0.01069 | -0.065 | -39.21
-6 | -0.368 | 0.01056 | -0.065 | -34.811
-5.5 | -0.314 | 0.01043 | -0.066 | -30.143
-5 | -0.259 | 0.01033 | -0.066 | -25.093
-4.5 | -0.203 | 0.01025 | -0.066 | -19.774
-4 | -0.145 | 0.01016 | -0.067 | -14.282
-3.5 | -0.087 | 0.01013 | -0.067 | -8.559
-3 | -0.028 | 0.0098 | -0.067 | -2.843
-2.5 | 0.031 | 0.00975 | -0.067 | 3.21
-2 | 0.091 | 0.00975 | -0.068 | 9.302
-1.5 | 0.15 | 0.00971 | -0.068 | 15.444
-1 | 0.209 | 0.00971 | -0.068 | 21.569
-0.5 | 0.269 | 0.00974 | -0.068 | 27.587
0 | 0.328 | 0.00978 | -0.068 | 33.545
0.5 | 0.387 | 0.00984 | -0.069 | 39.361
1 | 0.446 | 0.00991 | -0.069 | 45.03
1.5 | 0.505 | 0.01 | -0.069 | 50.524
2 | 0.564 | 0.01007 | -0.069 | 56.024
2.5 | 0.623 | 0.0102 | -0.07 | 61.036
3 | 0.681 | 0.01035 | -0.07 | 65.822
3.5 | 0.739 | 0.01053 | -0.07 | 70.246
4 | 0.797 | 0.0107 | -0.07 | 74.499
4.5 | 0.854 | 0.01093 | -0.07 | 78.18
5 | 0.91 | 0.01115 | -0.071 | 81.642
5.5 | 0.965 | 0.01144 | -0.071 | 84.37
6 | 1.018 | 0.01177 | -0.071 | 86.444
6.5 | 1.067 | 0.0121 | -0.071 | 88.228
7 | 1.113 | 0.01244 | -0.071 | 89.427
7.5 | 1.153 | 0.0128 | -0.072 | 90.1
8 | 1.189 | 0.01334 | -0.072 | 89.14
8.5 | 1.22 | 0.01372 | -0.072 | 88.873
9 | 1.244 | 0.01414 | -0.072 | 87.942
9.5 | 1.262 | 0.01464 | -0.072 | 86.162
10 | 1.273 | 0.01519 | -0.073 | 83.827
10.5 | 1.277 | 0.01578 | -0.073 | 80.959
11 | 1.275 | 0.01655 | -0.073 | 77.016
11.5 | 1.266 | 0.01736 | -0.073 | 72.937
12 | 1.251 | 0.01823 | -0.073 | 68.603
12.5 | 1.217 | 0.01838 | -0.073 | 66.24
13 | 1.182 | 0.01979 | -0.072 | 59.733
13.5 | 1.143 | 0.02136 | -0.072 | 53.537
14 | 1.098 | 0.02365 | -0.071 | 46.416
14.5 | 1.046 | 0.02789 | -0.07 | 37.495
15 | 0.992 | 0.0336 | -0.068 | 29.535
15.5 | 0.938 | 0.041 | -0.067 | 22.884

## 138. Re 18M Mach 0.00 (2)
BIGFOIL.COM POLAR EXPORT
EM J18 2010 27 48
EM J18 2010 27 48 |  |  |  | Cl Max: | 2.094 | at alpha= | 19 | deg
XFOIL ncrit=9 |  |  |  | L/D Max: | 149.676 | at alpha= | 9 | deg
Re: | 18000000 |  |  | Cd Min: | 0.04255 | at alpha= | 20 | deg
Mach: | 0 |  |  | Cl=0 at alpha= | -2.612 | deg
|  |  |  | @ Cl=0.1, Cd= | 0.0051233
|  |  |  | @ Cl=0.4, Cd= | 0.0051464
|  |  |  | @ Cl=0.6, Cd= | 0.0054127
alpha (deg) | Cl | Cd | Cm | Cl/Cd
-20 | -1.7916 | 0.03253 | -0.0551 | -55.0753
-19.5 | -1.7951 | 0.02637 | -0.0592 | -68.0736
-19 | -1.7796 | 0.0234 | -0.0591 | -76.0513
-18.5 | -1.745 | 0.02154 | -0.0588 | -81.0121
-18 | -1.7051 | 0.01999 | -0.0585 | -85.2976
-17.5 | -1.6617 | 0.01865 | -0.0582 | -89.0992
-17 | -1.6158 | 0.01745 | -0.0581 | -92.596
-16.5 | -1.568 | 0.01637 | -0.0581 | -95.785
-16 | -1.5186 | 0.01538 | -0.0581 | -98.7386
-15.5 | -1.4679 | 0.01447 | -0.0581 | -101.4444
-15 | -1.4161 | 0.01363 | -0.0583 | -103.8958
-14.5 | -1.3634 | 0.01284 | -0.0585 | -106.1838
-14 | -1.3099 | 0.01212 | -0.0587 | -108.0776
-13.5 | -1.2556 | 0.01144 | -0.059 | -109.7552
-13 | -1.2006 | 0.01083 | -0.0593 | -110.8587
-12.5 | -1.1437 | 0.01025 | -0.06 | -111.5805
-12 | -1.0904 | 0.00973 | -0.0598 | -112.0658
-11.5 | -1.0361 | 0.00923 | -0.0597 | -112.2535
-11 | -0.9804 | 0.00877 | -0.0599 | -111.7902
-10.5 | -0.9242 | 0.00821 | -0.0601 | -112.57
-10 | -0.8674 | 0.00775 | -0.0605 | -111.9226
-9.5 | -0.81 | 0.0074 | -0.0609 | -109.4595
-9 | -0.7523 | 0.00713 | -0.0614 | -105.5119
-8.5 | -0.6943 | 0.00689 | -0.0618 | -100.7692
-8 | -0.636 | 0.00667 | -0.0623 | -95.3523
-7.5 | -0.5776 | 0.00647 | -0.0628 | -89.2736
-7 | -0.5191 | 0.00632 | -0.0634 | -82.1361
-6.5 | -0.4603 | 0.00614 | -0.0639 | -74.9674
-6 | -0.4013 | 0.00593 | -0.0645 | -67.6728
-5.5 | -0.3423 | 0.00581 | -0.0651 | -58.9157
-5 | -0.2833 | 0.00571 | -0.0656 | -49.6147
-4.5 | -0.2242 | 0.00563 | -0.0662 | -39.8224
-4 | -0.1649 | 0.00552 | -0.0668 | -29.8732
-3.5 | -0.1055 | 0.00539 | -0.0675 | -19.5733
-3 | -0.0461 | 0.00528 | -0.0681 | -8.7311
-2.5 | 0.0133 | 0.00521 | -0.0688 | 2.5528
-2 | 0.0727 | 0.00516 | -0.0694 | 14.0891
-1.5 | 0.1322 | 0.00508 | -0.0701 | 26.0236
-1 | 0.1915 | 0.00502 | -0.0708 | 38.1474
-0.5 | 0.2507 | 0.00505 | -0.0714 | 49.6436
0 | 0.3099 | 0.00506 | -0.072 | 61.2451
0.5 | 0.3689 | 0.00512 | -0.0726 | 72.0508
1 | 0.4278 | 0.00517 | -0.0731 | 82.7466
1.5 | 0.4867 | 0.00524 | -0.0737 | 92.8817
2 | 0.5454 | 0.00531 | -0.0742 | 102.7119
2.5 | 0.6039 | 0.00542 | -0.0747 | 111.4207
3 | 0.6623 | 0.00556 | -0.0752 | 119.1187
3.5 | 0.7206 | 0.00569 | -0.0757 | 126.6432
4 | 0.7784 | 0.0059 | -0.0761 | 131.9322
4.5 | 0.8361 | 0.00609 | -0.0765 | 137.2906
5 | 0.8936 | 0.0063 | -0.0768 | 141.8413
5.5 | 0.9505 | 0.0066 | -0.0771 | 144.0152
6 | 1.0073 | 0.0069 | -0.0773 | 145.9855
6.5 | 1.0636 | 0.00724 | -0.0775 | 146.9061
7 | 1.1197 | 0.00757 | -0.0776 | 147.9128
7.5 | 1.1755 | 0.00789 | -0.0777 | 148.9861
8 | 1.231 | 0.00824 | -0.0778 | 149.3932
8.5 | 1.2859 | 0.0086 | -0.0777 | 149.5233
9 | 1.3396 | 0.00895 | -0.0775 | 149.676
9.5 | 1.3909 | 0.00932 | -0.0767 | 149.2382
10 | 1.4441 | 0.00984 | -0.0764 | 146.7581
10.5 | 1.4969 | 0.01034 | -0.0761 | 144.7679
11 | 1.5487 | 0.01093 | -0.0756 | 141.6926
11.5 | 1.6001 | 0.01151 | -0.0751 | 139.0182
12 | 1.6509 | 0.01209 | -0.0745 | 136.5509
12.5 | 1.7009 | 0.0127 | -0.0738 | 133.9291
13 | 1.7498 | 0.01336 | -0.073 | 130.9731
13.5 | 1.7972 | 0.01412 | -0.072 | 127.2805
14 | 1.8424 | 0.01502 | -0.0707 | 122.6631
14.5 | 1.8851 | 0.01606 | -0.069 | 117.3786
16 | 2.0043 | 0.01909 | -0.0629 | 104.9921
16.5 | 2.0373 | 0.02029 | -0.06 | 100.4091
17 | 2.058 | 0.0216 | -0.0551 | 95.2778
17.5 | 2.0688 | 0.02333 | -0.0493 | 88.6755
18 | 2.0801 | 0.02557 | -0.0448 | 81.3492
18.5 | 2.0888 | 0.02843 | -0.0412 | 73.4717
19 | 2.094 | 0.03203 | -0.0385 | 65.3762
19.5 | 2.0939 | 0.03666 | -0.0368 | 57.1167
20 | 2.0871 | 0.04255 | -0.0363 | 49.0505

## 139. Re 18M Mach 0.10 (1)
BIGFOIL.COM POLAR EXPORT
EM J18 2010 27 48
EM J18 2010 27 48 |  |  |  | Cl Max: | 1.27 | at alpha= | 10.5 | deg
JavaFoil+Calcfoil stall+Eppler ext transition |  |  |  | L/D Max: | 89.866 | at alpha= | 7.5 | deg
Re: | 18000000 |  |  | Cd Min: | 0.00972 | at alpha= | -1.5 | deg
Mach: | 0.1 |  |  | Cl=0 at alpha= | -2.7627 | deg
|  |  |  | @ Cl=0.1, Cd= | 0.0097455
|  |  |  | @ Cl=0.4, Cd= | 0.0098583
|  |  |  | @ Cl=0.6, Cd= | 0.010164
alpha (deg) | Cl | Cd | Cm | Cl/Cd
-15.5 | -0.494 | 0.09284 | -0.04 | -5.324
-15 | -0.517 | 0.08353 | -0.042 | -6.191
-14.5 | -0.537 | 0.07578 | -0.044 | -7.089
-14 | -0.557 | 0.06798 | -0.045 | -8.188
-13.5 | -0.581 | 0.05533 | -0.048 | -10.492
-13 | -0.603 | 0.0444 | -0.051 | -13.58
-12.5 | -0.634 | 0.02972 | -0.055 | -21.319
-12 | -0.658 | 0.02093 | -0.058 | -31.424
-11.5 | -0.678 | 0.01541 | -0.061 | -43.994
-11 | -0.686 | 0.01293 | -0.062 | -53.042
-10.5 | -0.687 | 0.01323 | -0.063 | -51.87
-10 | -0.671 | 0.01261 | -0.064 | -53.229
-9.5 | -0.65 | 0.01217 | -0.064 | -53.454
-9 | -0.624 | 0.01186 | -0.064 | -52.622
-8.5 | -0.593 | 0.01159 | -0.064 | -51.131
-8 | -0.556 | 0.01135 | -0.065 | -49.013
-7.5 | -0.515 | 0.0111 | -0.065 | -46.359
-7 | -0.469 | 0.01092 | -0.065 | -42.93
-6.5 | -0.42 | 0.0107 | -0.066 | -39.291
-6 | -0.369 | 0.0106 | -0.066 | -34.811
-5.5 | -0.316 | 0.01046 | -0.066 | -30.182
-5 | -0.26 | 0.01033 | -0.066 | -25.197
-4.5 | -0.204 | 0.01025 | -0.067 | -19.86
-4 | -0.146 | 0.01016 | -0.067 | -14.347
-3.5 | -0.087 | 0.01016 | -0.067 | -8.58
-3 | -0.028 | 0.00983 | -0.067 | -2.848
-2.5 | 0.031 | 0.00978 | -0.068 | 3.217
-2 | 0.091 | 0.00975 | -0.068 | 9.341
-1.5 | 0.151 | 0.00972 | -0.068 | 15.505
-1 | 0.21 | 0.00973 | -0.068 | 21.62
-0.5 | 0.27 | 0.00976 | -0.069 | 27.658
0 | 0.33 | 0.00979 | -0.069 | 33.691
0.5 | 0.389 | 0.00984 | -0.069 | 39.559
1 | 0.449 | 0.00994 | -0.069 | 45.118
1.5 | 0.508 | 0.01002 | -0.07 | 50.703
2 | 0.567 | 0.01008 | -0.07 | 56.232
2.5 | 0.626 | 0.01023 | -0.07 | 61.198
3 | 0.685 | 0.01037 | -0.07 | 66.013
3.5 | 0.743 | 0.01055 | -0.07 | 70.463
4 | 0.801 | 0.01074 | -0.071 | 74.57
4.5 | 0.858 | 0.01095 | -0.071 | 78.423
5 | 0.915 | 0.01118 | -0.071 | 81.8
5.5 | 0.97 | 0.01148 | -0.071 | 84.492
6 | 1.022 | 0.01182 | -0.071 | 86.49
6.5 | 1.072 | 0.01217 | -0.072 | 88.109
7 | 1.117 | 0.01249 | -0.072 | 89.413
7.5 | 1.157 | 0.01288 | -0.072 | 89.866
8 | 1.192 | 0.01342 | -0.072 | 88.882
8.5 | 1.222 | 0.0138 | -0.072 | 88.51
9 | 1.244 | 0.01424 | -0.073 | 87.368
9.5 | 1.26 | 0.01477 | -0.073 | 85.324
10 | 1.269 | 0.01534 | -0.073 | 82.724
10.5 | 1.27 | 0.01597 | -0.073 | 79.556
11 | 1.264 | 0.01682 | -0.073 | 75.165
11.5 | 1.251 | 0.01772 | -0.073 | 70.604
12 | 1.223 | 0.0164 | -0.073 | 74.595
12.5 | 1.189 | 0.01888 | -0.073 | 62.991
13 | 1.148 | 0.02045 | -0.072 | 56.161
13.5 | 1.103 | 0.02235 | -0.072 | 49.344
14 | 1.05 | 0.02529 | -0.071 | 41.536
14.5 | 0.992 | 0.03068 | -0.069 | 32.323
15 | 0.932 | 0.03773 | -0.067 | 24.708
15.5 | 0.873 | 0.04678 | -0.066 | 18.668

## 140. Re 18M Mach 0.10 (2)
BIGFOIL.COM POLAR EXPORT
EM J18 2010 27 48
EM J18 2010 27 48 |  |  |  | Cl Max: | 2.0785 | at alpha= | 19 | deg
XFOIL ncrit=9 |  |  |  | L/D Max: | 149.554 | at alpha= | 8 | deg
Re: | 18000000 |  |  | Cd Min: | 0.06332 | at alpha= | -20 | deg
Mach: | 0.1 |  |  | Cl=0 at alpha= | -2.6104 | deg
|  |  |  | @ Cl=0.1, Cd= | 0.0051306
|  |  |  | @ Cl=0.4, Cd= | 0.0051445
|  |  |  | @ Cl=0.6, Cd= | 0.0054158
alpha (deg) | Cl | Cd | Cm | Cl/Cd
-20 | -1.6254 | 0.06332 | -0.0344 | -25.6696
-19.5 | -1.7155 | 0.04192 | -0.0503 | -40.9232
-19 | -1.7408 | 0.03087 | -0.0598 | -56.3913
-18.5 | -1.7459 | 0.02516 | -0.0629 | -69.3919
-18 | -1.7172 | 0.02251 | -0.0626 | -76.2861
-17.5 | -1.6786 | 0.02054 | -0.0621 | -81.7235
-17 | -1.6346 | 0.01897 | -0.0617 | -86.1676
-16.5 | -1.5874 | 0.01762 | -0.0614 | -90.0908
-16 | -1.5379 | 0.01643 | -0.0611 | -93.6032
-15.5 | -1.4868 | 0.01535 | -0.061 | -96.8599
-15 | -1.4343 | 0.01437 | -0.0609 | -99.8121
-14.5 | -1.3808 | 0.01347 | -0.0608 | -102.5093
-14 | -1.3262 | 0.01265 | -0.0609 | -104.8379
-13.5 | -1.2709 | 0.01191 | -0.061 | -106.7086
-13 | -1.2149 | 0.01123 | -0.0611 | -108.1834
-12.5 | -1.1569 | 0.01059 | -0.0616 | -109.2446
-12 | -1.1027 | 0.01001 | -0.0612 | -110.1598
-11.5 | -1.0474 | 0.00946 | -0.061 | -110.7188
-11 | -0.9909 | 0.00896 | -0.0611 | -110.5915
-10 | -0.8761 | 0.00791 | -0.0615 | -110.7585
-9.5 | -0.8179 | 0.00749 | -0.0618 | -109.1989
-9 | -0.7594 | 0.00719 | -0.0622 | -105.6189
-8.5 | -0.7006 | 0.00694 | -0.0625 | -100.951
-8 | -0.6417 | 0.00671 | -0.063 | -95.6334
-7.5 | -0.5826 | 0.0065 | -0.0634 | -89.6308
-7 | -0.5235 | 0.00635 | -0.0639 | -82.4409
-6.5 | -0.4641 | 0.00617 | -0.0644 | -75.2188
-6 | -0.4046 | 0.00596 | -0.0649 | -67.8859
-5.5 | -0.345 | 0.00582 | -0.0655 | -59.2784
-4.5 | -0.226 | 0.00564 | -0.0666 | -40.0709
-4 | -0.1663 | 0.00553 | -0.0672 | -30.0723
-3.5 | -0.1064 | 0.0054 | -0.0678 | -19.7037
-3 | -0.0466 | 0.00528 | -0.0685 | -8.8258
-2.5 | 0.0132 | 0.00521 | -0.0691 | 2.5336
-2 | 0.073 | 0.00516 | -0.0698 | 14.1473
-1 | 0.1926 | 0.00503 | -0.0711 | 38.2903
-0.5 | 0.2521 | 0.00505 | -0.0717 | 49.9208
0 | 0.3116 | 0.00506 | -0.0723 | 61.581
0.5 | 0.371 | 0.00512 | -0.0729 | 72.4609
1 | 0.4303 | 0.00517 | -0.0735 | 83.2302
1.5 | 0.4895 | 0.00525 | -0.0741 | 93.2381
2 | 0.5487 | 0.00532 | -0.0746 | 103.1391
2.5 | 0.6076 | 0.00543 | -0.0751 | 111.8969
3 | 0.6663 | 0.00556 | -0.0755 | 119.8381
3.5 | 0.725 | 0.00569 | -0.076 | 127.4165
4 | 0.7832 | 0.00591 | -0.0764 | 132.5212
4.5 | 0.8414 | 0.00611 | -0.0767 | 137.7087
5 | 0.8994 | 0.00632 | -0.0771 | 142.3101
5.5 | 0.9568 | 0.00662 | -0.0773 | 144.5317
6 | 1.0139 | 0.00693 | -0.0775 | 146.3059
6.5 | 1.0708 | 0.00728 | -0.0776 | 147.0879
7 | 1.1274 | 0.0076 | -0.0777 | 148.3421
7.5 | 1.1838 | 0.00794 | -0.0778 | 149.0932
8 | 1.2398 | 0.00829 | -0.0777 | 149.5537
8.5 | 1.2953 | 0.00867 | -0.0776 | 149.4002
9 | 1.3495 | 0.00904 | -0.0772 | 149.281
9.5 | 1.4013 | 0.00944 | -0.0763 | 148.4428
10 | 1.4553 | 0.00995 | -0.076 | 146.2613
10.5 | 1.5086 | 0.0105 | -0.0755 | 143.6762
11 | 1.5611 | 0.01111 | -0.0749 | 140.5131
11.5 | 1.6133 | 0.01169 | -0.0743 | 138.0068
12 | 1.6648 | 0.01229 | -0.0735 | 135.4597
12.5 | 1.7152 | 0.01295 | -0.0727 | 132.4479
13 | 1.7643 | 0.0137 | -0.0716 | 128.781
13.5 | 1.8113 | 0.01459 | -0.0702 | 124.1467
14 | 1.8562 | 0.0156 | -0.0685 | 118.9872
15 | 1.9417 | 0.01762 | -0.0646 | 110.1986
15.5 | 1.9807 | 0.01873 | -0.0622 | 105.7501
16 | 2.016 | 0.01994 | -0.0593 | 101.1033
16.5 | 2.0428 | 0.02128 | -0.055 | 95.9962
17 | 2.0535 | 0.02296 | -0.0486 | 89.4382
17.5 | 2.0645 | 0.0252 | -0.0437 | 81.9246
18 | 2.0733 | 0.02808 | -0.0397 | 73.8355
18.5 | 2.0782 | 0.03179 | -0.0368 | 65.3728
19 | 2.0785 | 0.0365 | -0.0351 | 56.9452
19.5 | 2.0705 | 0.04267 | -0.0345 | 48.5236
20 | 2.053 | 0.05057 | -0.0355 | 40.5972

## 141. Re 18M Mach 0.25 (1)
BIGFOIL.COM POLAR EXPORT
EM J18 2010 27 48
EM J18 2010 27 48 |  |  |  | Cl Max: | 1.239 | at alpha= | 9 | deg
JavaFoil+Calcfoil stall+Eppler ext transition |  |  |  | L/D Max: | 88.499 | at alpha= | 7 | deg
Re: | 18000000 |  |  | Cd Min: | 0.00978 | at alpha= | -1.5 | deg
Mach: | 0.25 |  |  | Cl=0 at alpha= | -2.7623 | deg
|  |  |  | @ Cl=0.1, Cd= | 0.0098251
|  |  |  | @ Cl=0.4, Cd= | 0.00991
|  |  |  | @ Cl=0.6, Cd= | 0.010225
alpha (deg) | Cl | Cd | Cm | Cl/Cd
-15 | -0.157 | 0.09987 | -0.038 | -1.577
-14.5 | -0.229 | 0.09305 | -0.039 | -2.457
-14 | -0.285 | 0.08608 | -0.04 | -3.313
-13.5 | -0.335 | 0.07953 | -0.042 | -4.217
-13 | -0.382 | 0.072 | -0.044 | -5.3
-12.5 | -0.411 | 0.08137 | -0.035 | -5.045
-12 | -0.468 | 0.0508 | -0.05 | -9.206
-11.5 | -0.524 | 0.02911 | -0.057 | -17.987
-11 | -0.557 | 0.02264 | -0.059 | -24.603
-10.5 | -0.596 | 0.01484 | -0.063 | -40.181
-10 | -0.62 | 0.01355 | -0.065 | -45.778
-9.5 | -0.617 | 0.01282 | -0.066 | -48.075
-9 | -0.604 | 0.01232 | -0.066 | -48.983
-8.5 | -0.582 | 0.01197 | -0.066 | -48.67
-8 | -0.554 | 0.01166 | -0.066 | -47.47
-7.5 | -0.516 | 0.01138 | -0.067 | -45.39
-7 | -0.474 | 0.01113 | -0.067 | -42.569
-6.5 | -0.427 | 0.01089 | -0.067 | -39.177
-6 | -0.376 | 0.01074 | -0.068 | -35.011
-5.5 | -0.322 | 0.01058 | -0.068 | -30.474
-5 | -0.266 | 0.01044 | -0.068 | -25.52
-4.5 | -0.209 | 0.01035 | -0.068 | -20.166
-4 | -0.15 | 0.01027 | -0.069 | -14.564
-3.5 | -0.089 | 0.01024 | -0.069 | -8.738
-3 | -0.029 | 0.00988 | -0.069 | -2.912
-2.5 | 0.032 | 0.00984 | -0.069 | 3.287
-2 | 0.094 | 0.00983 | -0.07 | 9.522
-1.5 | 0.155 | 0.00978 | -0.07 | 15.843
-1 | 0.216 | 0.00979 | -0.07 | 22.088
-0.5 | 0.277 | 0.00981 | -0.07 | 28.269
0 | 0.339 | 0.00984 | -0.071 | 34.414
0.5 | 0.4 | 0.00991 | -0.071 | 40.341
1 | 0.461 | 0.01001 | -0.071 | 46.038
1.5 | 0.522 | 0.0101 | -0.071 | 51.637
2 | 0.583 | 0.01018 | -0.072 | 57.226
2.5 | 0.643 | 0.01034 | -0.072 | 62.2
3 | 0.703 | 0.01048 | -0.072 | 67.084
3.5 | 0.763 | 0.01069 | -0.072 | 71.407
4 | 0.823 | 0.01088 | -0.073 | 75.61
4.5 | 0.881 | 0.01113 | -0.073 | 79.196
5 | 0.939 | 0.01135 | -0.073 | 82.728
5.5 | 0.995 | 0.01172 | -0.073 | 84.871
6 | 1.048 | 0.01211 | -0.073 | 86.554
6.5 | 1.097 | 0.01248 | -0.074 | 87.909
7 | 1.14 | 0.01289 | -0.074 | 88.499
7.5 | 1.177 | 0.01347 | -0.074 | 87.422
8 | 1.207 | 0.01392 | -0.074 | 86.691
8.5 | 1.228 | 0.01441 | -0.074 | 85.173
9 | 1.239 | 0.01499 | -0.075 | 82.608
9.5 | 1.239 | 0.01563 | -0.075 | 79.247
10 | 1.227 | 0.01642 | -0.075 | 74.7
10.5 | 1.203 | 0.01734 | -0.075 | 69.373
11 | 1.166 | 0.01855 | -0.075 | 62.87
11.5 | 1.101 | 0.01916 | -0.074 | 57.478
12 | 1.03 | 0.02102 | -0.074 | 48.989
12.5 | 0.949 | 0.02337 | -0.073 | 40.6
13 | 0.854 | 0.02797 | -0.071 | 30.528
13.5 | 0.747 | 0.03735 | -0.068 | 20.005
14 | 0.645 | 0.04708 | -0.066 | 13.689

## 142. Re 18M Mach 0.25 (2)
BIGFOIL.COM POLAR EXPORT
EM J18 2010 27 48
EM J18 2010 27 48 |  |  |  | Cl Max: | 1.9738 | at alpha= | 15.5 | deg
XFOIL ncrit=9 |  |  |  | L/D Max: | 149.515 | at alpha= | 7 | deg
Re: | 18000000 |  |  | Cd Min: | 0.20796 | at alpha= | -19 | deg
Mach: | 0.25 |  |  | Cl=0 at alpha= | -2.6016 | deg
|  |  |  | @ Cl=0.1, Cd= | 0.0051372
|  |  |  | @ Cl=0.4, Cd= | 0.005154
|  |  |  | @ Cl=0.6, Cd= | 0.00541
alpha (deg) | Cl | Cd | Cm | Cl/Cd
-19 | -0.8576 | 0.20796 | 0.0559 | -4.1239
-18.5 | -0.8661 | 0.19368 | 0.0475 | -4.4718
-18 | -0.8625 | 0.18388 | 0.0417 | -4.6906
-17.5 | -0.9004 | 0.16433 | 0.0301 | -5.4792
-16.5 | -1.0837 | 0.1118 | -0.0032 | -9.6932
-16 | -1.1988 | 0.0864 | -0.0203 | -13.875
-15.5 | -1.2702 | 0.06834 | -0.0319 | -18.5865
-15 | -1.3214 | 0.05175 | -0.0435 | -25.5343
-14.5 | -1.3521 | 0.03553 | -0.0606 | -38.0552
-14 | -1.3662 | 0.02522 | -0.0713 | -54.1713
-13.5 | -1.3394 | 0.01946 | -0.0723 | -68.8284
-13 | -1.2904 | 0.01616 | -0.0719 | -79.8515
-12.5 | -1.2309 | 0.01412 | -0.0716 | -87.1742
-12 | -1.1724 | 0.01271 | -0.0704 | -92.2423
-11.5 | -1.1129 | 0.01156 | -0.0692 | -96.2716
-11 | -1.0514 | 0.01064 | -0.0684 | -98.8158
-10.5 | -0.9893 | 0.00979 | -0.0678 | -101.0521
-10 | -0.9266 | 0.00909 | -0.0673 | -101.9362
-9.5 | -0.8638 | 0.00827 | -0.0671 | -104.4498
-9 | -0.8006 | 0.00769 | -0.0669 | -104.1092
-8.5 | -0.7373 | 0.00728 | -0.0668 | -101.2775
-8 | -0.6742 | 0.00697 | -0.0668 | -96.7288
-7.5 | -0.6113 | 0.00671 | -0.0669 | -91.1028
-6 | -0.4231 | 0.00609 | -0.0676 | -69.4745
-5.5 | -0.3605 | 0.00589 | -0.068 | -61.2054
-5 | -0.2981 | 0.00577 | -0.0684 | -51.6638
-4.5 | -0.236 | 0.00568 | -0.0688 | -41.5493
-4 | -0.1738 | 0.00558 | -0.0693 | -31.147
-3.5 | -0.1115 | 0.00542 | -0.0699 | -20.572
-3 | -0.0494 | 0.0053 | -0.0705 | -9.3208
-2.5 | 0.0126 | 0.00522 | -0.0711 | 2.4138
-2 | 0.0746 | 0.00517 | -0.0717 | 14.4294
-1.5 | 0.1365 | 0.00509 | -0.0724 | 26.8173
-1 | 0.1983 | 0.00504 | -0.073 | 39.3452
-0.5 | 0.2599 | 0.00505 | -0.0737 | 51.4653
0 | 0.3214 | 0.00508 | -0.0743 | 63.2677
0.5 | 0.3828 | 0.00514 | -0.0749 | 74.4747
1 | 0.4442 | 0.00519 | -0.0754 | 85.5877
1.5 | 0.5055 | 0.00526 | -0.076 | 96.1027
2 | 0.5667 | 0.00535 | -0.0765 | 105.9252
2.5 | 0.6278 | 0.00546 | -0.0769 | 114.9817
3 | 0.6887 | 0.00561 | -0.0773 | 122.7629
3.5 | 0.7497 | 0.00574 | -0.0777 | 130.6098
4 | 0.8103 | 0.00598 | -0.078 | 135.5017
4.5 | 0.8709 | 0.00618 | -0.0783 | 140.9223
5 | 0.9314 | 0.00643 | -0.0784 | 144.8523
5.5 | 0.9915 | 0.00674 | -0.0785 | 147.1068
6 | 1.0512 | 0.00712 | -0.0784 | 147.6404
6.5 | 1.1111 | 0.00746 | -0.0783 | 148.941
7 | 1.1707 | 0.00783 | -0.078 | 149.5147
7.5 | 1.23 | 0.00824 | -0.0777 | 149.2718
8 | 1.2891 | 0.00867 | -0.0772 | 148.6851
8.5 | 1.3479 | 0.00912 | -0.0766 | 147.7961
9 | 1.4052 | 0.00956 | -0.0756 | 146.9874
9.5 | 1.4609 | 0.01003 | -0.0742 | 145.653
10 | 1.5181 | 0.01069 | -0.0731 | 142.0112
10.5 | 1.5753 | 0.01133 | -0.0719 | 139.038
11 | 1.6318 | 0.01201 | -0.0705 | 135.8701
11.5 | 1.6873 | 0.01279 | -0.0689 | 131.9234
12 | 1.7411 | 0.0137 | -0.0669 | 127.0876
12.5 | 1.7932 | 0.01473 | -0.0646 | 121.7379
13 | 1.8428 | 0.0159 | -0.0619 | 115.8994
13.5 | 1.8889 | 0.01727 | -0.0587 | 109.3746
14 | 1.9289 | 0.01893 | -0.0547 | 101.8965
14.5 | 1.9604 | 0.02089 | -0.0496 | 93.8439
15 | 1.9709 | 0.02302 | -0.0418 | 85.6169
15.5 | 1.9738 | 0.02617 | -0.0351 | 75.4222
16 | 1.9722 | 0.03058 | -0.0305 | 64.4931
16.5 | 1.9617 | 0.03684 | -0.0283 | 53.2492
17 | 1.9378 | 0.04569 | -0.029 | 42.4119
17.5 | 1.9027 | 0.05698 | -0.0324 | 33.3924
18 | 1.8551 | 0.07077 | -0.038 | 26.2131
18.5 | 1.7945 | 0.08703 | -0.0454 | 20.6193
19 | 1.7287 | 0.10455 | -0.0539 | 16.5347
19.5 | 1.6547 | 0.12396 | -0.0642 | 13.3487
20 | 1.5793 | 0.14464 | -0.0763 | 10.9188

## 143. Re 18M Mach 0.50 (1)
BIGFOIL.COM POLAR EXPORT
EM J18 2010 27 48
EM J18 2010 27 48 |  |  |  | Cl Max: | 1.237 | at alpha= | 20 | deg
JavaFoil+Calcfoil stall+Eppler ext transition |  |  |  | L/D Max: | 84.847 | at alpha= | 5.5 | deg
Re: | 18000000 |  |  | Cd Min: | 0.01007 | at alpha= | -1 | deg
Mach: | 0.5 |  |  | Cl=0 at alpha= | -2.7647 | deg
|  |  |  | @ Cl=0.1, Cd= | 0.010114
|  |  |  | @ Cl=0.4, Cd= | 0.010191
|  |  |  | @ Cl=0.6, Cd= | 0.010537
alpha (deg) | Cl | Cd | Cm | Cl/Cd
-20 | -0.942 | 0.18006 | -0.041 | -5.229
-19.5 | -0.915 | 0.17658 | -0.041 | -5.18
-19 | -0.887 | 0.17149 | -0.04 | -5.173
-18.5 | -0.86 | 0.16849 | -0.04 | -5.102
-18 | -0.832 | 0.16102 | -0.04 | -5.17
-17.5 | -0.808 | 0.14261 | -0.041 | -5.664
-17 | -0.78 | 0.13756 | -0.04 | -5.669
-16.5 | -0.752 | 0.13216 | -0.04 | -5.694
-16 | -0.725 | 0.12758 | -0.04 | -5.68
-15.5 | -0.697 | 0.11918 | -0.039 | -5.852
-15 | -0.671 | 0.11236 | -0.04 | -5.971
-14.5 | -0.648 | 0.09764 | -0.043 | -6.636
-14 | -0.621 | 0.09215 | -0.043 | -6.736
-13.5 | -0.597 | 0.08303 | -0.046 | -7.194
-13 | -0.588 | 0.06162 | -0.053 | -9.537
-12.5 | -0.536 | 0.08563 | -0.041 | -6.258
-12 | -0.518 | 0.06971 | -0.048 | -7.427
-11.5 | -0.509 | 0.04927 | -0.056 | -10.322
-11 | -0.453 | 0.07472 | -0.04 | -6.061
-10.5 | -0.443 | 0.05162 | -0.054 | -8.588
-10 | -0.452 | 0.02359 | -0.066 | -19.169
-9.5 | -0.381 | 0.05175 | -0.051 | -7.37
-9 | -0.39 | 0.02202 | -0.067 | -17.734
-8.5 | -0.332 | 0.03994 | -0.056 | -8.323
-8 | -0.351 | 0.01304 | -0.073 | -26.882
-7.5 | -0.322 | 0.01266 | -0.075 | -25.443
-7 | -0.288 | 0.01245 | -0.075 | -23.159
-6.5 | -0.381 | 0.01198 | -0.075 | -31.835
-6 | -0.381 | 0.01168 | -0.076 | -32.626
-5.5 | -0.342 | 0.01135 | -0.076 | -30.15
-5 | -0.29 | 0.01103 | -0.076 | -26.262
-4.5 | -0.23 | 0.01084 | -0.076 | -21.183
-4 | -0.166 | 0.0107 | -0.077 | -15.502
-3.5 | -0.1 | 0.01061 | -0.077 | -9.39
-3 | -0.032 | 0.01049 | -0.077 | -3.058
-2.5 | 0.036 | 0.01016 | -0.078 | 3.554
-2 | 0.105 | 0.01011 | -0.078 | 10.343
-1.5 | 0.173 | 0.01009 | -0.078 | 17.16
-1 | 0.242 | 0.01007 | -0.079 | 23.985
-0.5 | 0.31 | 0.01012 | -0.079 | 30.64
0 | 0.379 | 0.01016 | -0.079 | 37.252
0.5 | 0.447 | 0.01026 | -0.079 | 43.564
1 | 0.515 | 0.01039 | -0.08 | 49.566
1.5 | 0.583 | 0.01051 | -0.08 | 55.475
2 | 0.651 | 0.01062 | -0.08 | 61.258
2.5 | 0.718 | 0.01087 | -0.08 | 66.054
3 | 0.785 | 0.01107 | -0.081 | 70.9
3.5 | 0.851 | 0.01135 | -0.081 | 74.979
4 | 0.917 | 0.01166 | -0.081 | 78.614
4.5 | 0.981 | 0.012 | -0.081 | 81.696
5 | 1.042 | 0.01245 | -0.082 | 83.748
5.5 | 1.1 | 0.01296 | -0.082 | 84.847
6 | 1.149 | 0.0136 | -0.082 | 84.526
6.5 | 1.185 | 0.01434 | -0.082 | 82.646
7 | 1.193 | 0.01538 | -0.083 | 77.566
7.5 | 1.137 | 0.01669 | -0.083 | 68.111
8 | 0.729 | 0.01865 | -0.083 | 39.07
8.5 | 0.755 | 0.01644 | -0.082 | 45.938
9 | 0.778 | 0.02055 | -0.081 | 37.836
9.5 | 0.8 | 0.02247 | -0.081 | 35.622
10 | 0.836 | 0.0221 | -0.081 | 37.822
10.5 | 0.758 | 0.05911 | -0.063 | 12.823
11 | 0.856 | 0.03295 | -0.076 | 25.991
11.5 | 0.803 | 0.07101 | -0.06 | 11.31
12 | 0.892 | 0.04335 | -0.073 | 20.564
12.5 | 0.867 | 0.07179 | -0.063 | 12.082
13 | 0.859 | 0.10324 | -0.048 | 8.319
13.5 | 0.888 | 0.10697 | -0.05 | 8.301
14 | 0.918 | 0.11029 | -0.053 | 8.328
14.5 | 0.943 | 0.11963 | -0.052 | 7.887
15 | 0.967 | 0.13253 | -0.051 | 7.297
15.5 | 0.995 | 0.13922 | -0.052 | 7.149
16 | 1.024 | 0.14457 | -0.053 | 7.08
16.5 | 1.047 | 0.16342 | -0.052 | 6.406
17 | 1.075 | 0.16561 | -0.053 | 6.489
17.5 | 1.103 | 0.17 | -0.054 | 6.486
18 | 1.131 | 0.17385 | -0.055 | 6.504
18.5 | 1.154 | 0.19073 | -0.055 | 6.052
19 | 1.182 | 0.20036 | -0.055 | 5.898
19.5 | 1.209 | 0.19984 | -0.056 | 6.052
20 | 1.237 | 0.2048 | -0.057 | 6.04

## 144. Re 18M Mach 0.50 (2)
BIGFOIL.COM POLAR EXPORT
EM J18 2010 27 48
EM J18 2010 27 48 |  |  |  | Cl Max: | 1.5294 | at alpha= | 8 | deg
XFOIL ncrit=9 |  |  |  | L/D Max: | 155.981 | at alpha= | 5.5 | deg
Re: | 18000000 |  |  | Cd Min: | 0.2861 | at alpha= | -20 | deg
Mach: | 0.5 |  |  | Cl=0 at alpha= | -2.5635 | deg
|  |  |  | @ Cl=0.1, Cd= | 0.0051941
|  |  |  | @ Cl=0.4, Cd= | 0.0051897
|  |  |  | @ Cl=0.6, Cd= | 0.0054214
alpha (deg) | Cl | Cd | Cm | Cl/Cd
-20 | -0.8889 | 0.2861 | 0.0933 | -3.107
-19.5 | -0.8659 | 0.27765 | 0.0878 | -3.1187
-19 | -0.8428 | 0.26928 | 0.0825 | -3.1298
-18.5 | -0.8199 | 0.26057 | 0.0772 | -3.1466
-18 | -0.7978 | 0.25104 | 0.0717 | -3.178
-17.5 | -0.7761 | 0.24158 | 0.0664 | -3.2126
-17 | -0.7559 | 0.23136 | 0.061 | -3.2672
-16.5 | -0.7366 | 0.22126 | 0.0557 | -3.3291
-16 | -0.7155 | 0.21302 | 0.051 | -3.3588
-15.5 | -0.6967 | 0.20359 | 0.046 | -3.4221
-15 | -0.6777 | 0.1947 | 0.0413 | -3.4807
-14.5 | -0.6599 | 0.18574 | 0.0367 | -3.5528
-14 | -0.6451 | 0.17622 | 0.0321 | -3.6608
-13.5 | -0.6332 | 0.16602 | 0.0272 | -3.814
-13 | -0.6255 | 0.1553 | 0.0222 | -4.0277
-12.5 | -0.6151 | 0.14606 | 0.018 | -4.2113
-12 | -0.6066 | 0.1367 | 0.0137 | -4.4375
-11.5 | -0.6151 | 0.12407 | 0.0076 | -4.9577
-11 | -0.6161 | 0.11374 | 0.0026 | -5.4167
-10.5 | -0.6186 | 0.10353 | -0.0026 | -5.9751
-10 | -0.6261 | 0.09365 | -0.0073 | -6.6855
-9.5 | -0.6349 | 0.08354 | -0.013 | -7.6
-9 | -0.646 | 0.0731 | -0.0198 | -8.8372
-8.5 | -0.6583 | 0.06238 | -0.0278 | -10.5531
-8 | -0.672 | 0.05065 | -0.0382 | -13.2675
-7.5 | -0.6679 | 0.03215 | -0.0652 | -20.7745
-7 | -0.6564 | 0.01843 | -0.0776 | -35.6158
-6.5 | -0.5983 | 0.0091 | -0.0816 | -65.7473
-6 | -0.5168 | 0.00708 | -0.081 | -72.9944
-5.5 | -0.4373 | 0.00641 | -0.0801 | -68.2215
-5 | -0.36 | 0.0061 | -0.0794 | -59.0164
-4.5 | -0.2843 | 0.00589 | -0.079 | -48.2683
-4 | -0.21 | 0.00576 | -0.0789 | -36.4583
-3.5 | -0.1364 | 0.00564 | -0.0789 | -24.1844
-3 | -0.0633 | 0.00545 | -0.0792 | -11.6147
-2.5 | 0.0092 | 0.0053 | -0.0797 | 1.7358
-2 | 0.0811 | 0.00521 | -0.0803 | 15.5662
-1.5 | 0.1525 | 0.00515 | -0.0809 | 29.6117
-1 | 0.2238 | 0.00511 | -0.0815 | 43.7965
0 | 0.3652 | 0.00517 | -0.0827 | 70.6383
0.5 | 0.4359 | 0.00521 | -0.0833 | 83.666
1 | 0.5065 | 0.00531 | -0.0838 | 95.3861
1.5 | 0.5774 | 0.00538 | -0.0843 | 107.3234
2 | 0.6483 | 0.00551 | -0.0846 | 117.6588
2.5 | 0.7193 | 0.00567 | -0.0848 | 126.8607
3 | 0.7909 | 0.00581 | -0.0849 | 136.1274
4 | 0.9344 | 0.00631 | -0.0845 | 148.0824
4.5 | 1.0068 | 0.00662 | -0.0839 | 152.0846
5 | 1.0799 | 0.00693 | -0.0831 | 155.8297
5.5 | 1.1527 | 0.00739 | -0.0818 | 155.9811
6 | 1.2261 | 0.00792 | -0.0803 | 154.8106
6.5 | 1.3007 | 0.00841 | -0.0783 | 154.6611
7 | 1.3754 | 0.00905 | -0.0758 | 151.9779
7.5 | 1.4518 | 0.00966 | -0.0729 | 150.2899
8 | 1.5294 | 0.01046 | -0.0689 | 146.2141

## 145. Re 20M Mach 0.00 (1)
BIGFOIL.COM POLAR EXPORT
EM J18 2010 27 48
EM J18 2010 27 48 |  |  |  | Cl Max: | 1.277 | at alpha= | 10.5 | deg
JavaFoil+Calcfoil stall+Eppler ext transition |  |  |  | L/D Max: | 90.745 | at alpha= | 7.5 | deg
Re: | 20000000 |  |  | Cd Min: | 0.00969 | at alpha= | -1 | deg
Mach: | 0 |  |  | Cl=0 at alpha= | -2.7627 | deg
|  |  |  | @ Cl=0.1, Cd= | 0.009717
|  |  |  | @ Cl=0.4, Cd= | 0.0098198
|  |  |  | @ Cl=0.6, Cd= | 0.010115
alpha (deg) | Cl | Cd | Cm | Cl/Cd
-16 | -0.515 | 0.09467 | -0.04 | -5.438
-15.5 | -0.535 | 0.0876 | -0.042 | -6.108
-15 | -0.556 | 0.07736 | -0.044 | -7.191
-14.5 | -0.576 | 0.06748 | -0.046 | -8.537
-14 | -0.592 | 0.06057 | -0.047 | -9.78
-13.5 | -0.616 | 0.04697 | -0.05 | -13.118
-13 | -0.638 | 0.03623 | -0.053 | -17.607
-12.5 | -0.665 | 0.02418 | -0.057 | -27.515
-12 | -0.684 | 0.01788 | -0.059 | -38.285
-11.5 | -0.699 | 0.01413 | -0.061 | -49.484
-11 | -0.707 | 0.01351 | -0.063 | -52.342
-10.5 | -0.695 | 0.01292 | -0.063 | -53.754
-10 | -0.677 | 0.01236 | -0.063 | -54.762
-9.5 | -0.654 | 0.01203 | -0.064 | -54.358
-9 | -0.626 | 0.01171 | -0.064 | -53.451
-8.5 | -0.593 | 0.01147 | -0.064 | -51.724
-8 | -0.556 | 0.01121 | -0.064 | -49.617
-7.5 | -0.514 | 0.01099 | -0.065 | -46.729
-7 | -0.468 | 0.01082 | -0.065 | -43.221
-6.5 | -0.419 | 0.01066 | -0.065 | -39.308
-6 | -0.368 | 0.01052 | -0.065 | -34.966
-5.5 | -0.314 | 0.01037 | -0.066 | -30.301
-5 | -0.259 | 0.01027 | -0.066 | -25.224
-4.5 | -0.203 | 0.01018 | -0.066 | -19.904
-4 | -0.145 | 0.01014 | -0.067 | -14.3
-3.5 | -0.087 | 0.01007 | -0.067 | -8.608
-3 | -0.028 | 0.00978 | -0.067 | -2.848
-2.5 | 0.031 | 0.00976 | -0.067 | 3.208
-2 | 0.091 | 0.00972 | -0.068 | 9.331
-1.5 | 0.15 | 0.0097 | -0.068 | 15.463
-1 | 0.209 | 0.00969 | -0.068 | 21.608
-0.5 | 0.269 | 0.00972 | -0.068 | 27.643
0 | 0.328 | 0.00975 | -0.068 | 33.632
0.5 | 0.387 | 0.0098 | -0.069 | 39.523
1 | 0.446 | 0.00989 | -0.069 | 45.118
1.5 | 0.505 | 0.00997 | -0.069 | 50.682
2 | 0.564 | 0.01003 | -0.069 | 56.27
2.5 | 0.623 | 0.01017 | -0.07 | 61.233
3 | 0.681 | 0.01035 | -0.07 | 65.825
3.5 | 0.739 | 0.01049 | -0.07 | 70.508
4 | 0.797 | 0.01068 | -0.07 | 74.664
4.5 | 0.854 | 0.01087 | -0.07 | 78.565
5 | 0.91 | 0.01109 | -0.071 | 82.08
5.5 | 0.965 | 0.01136 | -0.071 | 84.95
6 | 1.018 | 0.0117 | -0.071 | 86.978
6.5 | 1.067 | 0.01206 | -0.071 | 88.502
7 | 1.113 | 0.01235 | -0.071 | 90.101
7.5 | 1.153 | 0.01271 | -0.072 | 90.745
8 | 1.189 | 0.01318 | -0.072 | 90.201
8.5 | 1.22 | 0.01359 | -0.072 | 89.74
9 | 1.244 | 0.01402 | -0.072 | 88.738
9.5 | 1.262 | 0.01448 | -0.072 | 87.139
10 | 1.273 | 0.01501 | -0.073 | 84.833
10.5 | 1.277 | 0.01561 | -0.073 | 81.852
11 | 1.275 | 0.01634 | -0.073 | 78.002
11.5 | 1.266 | 0.01715 | -0.073 | 73.812
12 | 1.251 | 0.0179 | -0.073 | 69.885
12.5 | 1.219 | 0.0158 | -0.073 | 77.143
13 | 1.184 | 0.01942 | -0.072 | 60.989
13.5 | 1.146 | 0.02087 | -0.072 | 54.909
14 | 1.101 | 0.02314 | -0.071 | 47.571
14.5 | 1.05 | 0.02678 | -0.07 | 39.185
15 | 0.996 | 0.03207 | -0.069 | 31.067
15.5 | 0.943 | 0.03902 | -0.067 | 24.157

## 146. Re 20M Mach 0.00 (2)
BIGFOIL.COM POLAR EXPORT
EM J18 2010 27 48
EM J18 2010 27 48 |  |  |  | Cl Max: | 2.1126 | at alpha= | 19.5 | deg
XFOIL ncrit=9 |  |  |  | L/D Max: | 151.376 | at alpha= | 8.5 | deg
Re: | 20000000 |  |  | Cd Min: | 0.04013 | at alpha= | 20 | deg
Mach: | 0 |  |  | Cl=0 at alpha= | -2.6128 | deg
|  |  |  | @ Cl=0.1, Cd= | 0.0051017
|  |  |  | @ Cl=0.4, Cd= | 0.0051316
|  |  |  | @ Cl=0.6, Cd= | 0.0053744
alpha (deg) | Cl | Cd | Cm | Cl/Cd
-10 | -0.8677 | 0.00765 | -0.0605 | -113.4248
-9.5 | -0.8103 | 0.0073 | -0.061 | -111
-9 | -0.7524 | 0.00703 | -0.0614 | -107.027
-8.5 | -0.6943 | 0.0068 | -0.0619 | -102.1029
-8 | -0.636 | 0.00658 | -0.0624 | -96.6565
-7.5 | -0.5776 | 0.0064 | -0.0629 | -90.25
-7 | -0.519 | 0.00625 | -0.0634 | -83.04
-6.5 | -0.4602 | 0.00609 | -0.064 | -75.5665
-6 | -0.4012 | 0.00591 | -0.0646 | -67.8849
-5.5 | -0.3422 | 0.00576 | -0.0652 | -59.4097
-4.5 | -0.2241 | 0.0056 | -0.0663 | -40.0179
-4 | -0.1648 | 0.00549 | -0.0669 | -30.0182
-3.5 | -0.1054 | 0.00536 | -0.0675 | -19.6642
-3 | -0.046 | 0.00526 | -0.0682 | -8.7452
-2.5 | 0.0134 | 0.00519 | -0.0689 | 2.5819
-2 | 0.0728 | 0.00512 | -0.0695 | 14.2188
-1.5 | 0.1322 | 0.00508 | -0.0701 | 26.0236
-1 | 0.1917 | 0.00501 | -0.0708 | 38.2635
-0.5 | 0.2508 | 0.00504 | -0.0714 | 49.7619
0 | 0.31 | 0.00505 | -0.072 | 61.3861
0.5 | 0.369 | 0.0051 | -0.0726 | 72.3529
1 | 0.4279 | 0.00516 | -0.0732 | 82.9264
1.5 | 0.4867 | 0.00522 | -0.0737 | 93.2375
2 | 0.5455 | 0.0053 | -0.0742 | 102.9245
2.5 | 0.6041 | 0.00538 | -0.0747 | 112.2862
3 | 0.6624 | 0.00554 | -0.0752 | 119.5668
3.5 | 0.7207 | 0.00564 | -0.0757 | 127.7837
4 | 0.7786 | 0.00586 | -0.0761 | 132.8669
4.5 | 0.8363 | 0.00604 | -0.0765 | 138.4603
5 | 0.8938 | 0.00628 | -0.0768 | 142.3248
5.5 | 0.9509 | 0.00654 | -0.0771 | 145.3976
6 | 1.0075 | 0.00687 | -0.0773 | 146.6521
7 | 1.1202 | 0.00748 | -0.0777 | 149.7594
7.5 | 1.1761 | 0.0078 | -0.0778 | 150.7821
8 | 1.2316 | 0.00814 | -0.0778 | 151.3022
8.5 | 1.2867 | 0.0085 | -0.0778 | 151.3765
9 | 1.3411 | 0.00889 | -0.0777 | 150.8549
9.5 | 1.392 | 0.0092 | -0.0768 | 151.3043
10 | 1.4455 | 0.00967 | -0.0766 | 149.4829
10.5 | 1.4983 | 0.01019 | -0.0763 | 147.0363
11 | 1.5503 | 0.01075 | -0.0758 | 144.214
11.5 | 1.602 | 0.0113 | -0.0754 | 141.7699
12 | 1.653 | 0.01186 | -0.0748 | 139.3761
12.5 | 1.7032 | 0.01246 | -0.0742 | 136.6934
13 | 1.7522 | 0.01312 | -0.0733 | 133.5518
13.5 | 1.7995 | 0.0139 | -0.0723 | 129.4604
14 | 1.8449 | 0.0148 | -0.071 | 124.6554
15.5 | 1.9725 | 0.01759 | -0.066 | 112.1376
16 | 2.0106 | 0.01863 | -0.0638 | 107.9227
16.5 | 2.045 | 0.01977 | -0.0611 | 103.4396
17 | 2.0713 | 0.02102 | -0.0571 | 98.5395
17.5 | 2.0823 | 0.02257 | -0.0509 | 92.2596
18 | 2.0941 | 0.02462 | -0.0461 | 85.0569
18.5 | 2.1038 | 0.02724 | -0.0422 | 77.232
19 | 2.1105 | 0.03055 | -0.0392 | 69.0835
19.5 | 2.1126 | 0.03476 | -0.0372 | 60.7768
20 | 2.1082 | 0.04013 | -0.0361 | 52.5343

## 147. Re 20M Mach 0.10 (1)
BIGFOIL.COM POLAR EXPORT
EM J18 2010 27 48
EM J18 2010 27 48 |  |  |  | Cl Max: | 1.27 | at alpha= | 10.5 | deg
JavaFoil+Calcfoil stall+Eppler ext transition |  |  |  | L/D Max: | 90.563 | at alpha= | 7.5 | deg
Re: | 20000000 |  |  | Cd Min: | 0.00969 | at alpha= | -1 | deg
Mach: | 0.1 |  |  | Cl=0 at alpha= | -2.7627 | deg
|  |  |  | @ Cl=0.1, Cd= | 0.0097185
|  |  |  | @ Cl=0.4, Cd= | 0.0098165
|  |  |  | @ Cl=0.6, Cd= | 0.010118
alpha (deg) | Cl | Cd | Cm | Cl/Cd
-16 | -0.472 | 0.09897 | -0.039 | -4.768
-15.5 | -0.495 | 0.09122 | -0.041 | -5.429
-15 | -0.518 | 0.08284 | -0.042 | -6.249
-14.5 | -0.539 | 0.07363 | -0.044 | -7.321
-14 | -0.559 | 0.06535 | -0.046 | -8.557
-13.5 | -0.584 | 0.05222 | -0.049 | -11.186
-13 | -0.607 | 0.04131 | -0.052 | -14.704
-12.5 | -0.639 | 0.02728 | -0.056 | -23.412
-12 | -0.662 | 0.01955 | -0.059 | -33.858
-11.5 | -0.681 | 0.01481 | -0.061 | -46.011
-11 | -0.69 | 0.0133 | -0.062 | -51.899
-10.5 | -0.687 | 0.01308 | -0.063 | -52.494
-10 | -0.671 | 0.01248 | -0.064 | -53.795
-9.5 | -0.65 | 0.0121 | -0.064 | -53.73
-9 | -0.624 | 0.01177 | -0.064 | -53.015
-8.5 | -0.593 | 0.01153 | -0.064 | -51.385
-8 | -0.556 | 0.01126 | -0.065 | -49.393
-7.5 | -0.515 | 0.01105 | -0.065 | -46.585
-7 | -0.469 | 0.01084 | -0.065 | -43.265
-6.5 | -0.42 | 0.01071 | -0.066 | -39.26
-6 | -0.369 | 0.01052 | -0.066 | -35.065
-5.5 | -0.316 | 0.01038 | -0.066 | -30.406
-5 | -0.26 | 0.01028 | -0.066 | -25.321
-4.5 | -0.204 | 0.01021 | -0.067 | -19.941
-4 | -0.146 | 0.01017 | -0.067 | -14.329
-3.5 | -0.087 | 0.01008 | -0.067 | -8.648
-3 | -0.028 | 0.00979 | -0.067 | -2.861
-2.5 | 0.031 | 0.00976 | -0.068 | 3.225
-2 | 0.091 | 0.00972 | -0.068 | 9.373
-1.5 | 0.151 | 0.00971 | -0.068 | 15.523
-1 | 0.21 | 0.00969 | -0.068 | 21.708
-0.5 | 0.27 | 0.00972 | -0.069 | 27.783
0 | 0.33 | 0.00976 | -0.069 | 33.766
0.5 | 0.389 | 0.0098 | -0.069 | 39.694
1 | 0.449 | 0.00989 | -0.069 | 45.342
1.5 | 0.508 | 0.00998 | -0.07 | 50.878
2 | 0.567 | 0.01004 | -0.07 | 56.476
2.5 | 0.626 | 0.01018 | -0.07 | 61.459
3 | 0.685 | 0.01036 | -0.07 | 66.113
3.5 | 0.743 | 0.01051 | -0.07 | 70.725
4 | 0.801 | 0.01071 | -0.071 | 74.821
4.5 | 0.858 | 0.01088 | -0.071 | 78.871
5 | 0.915 | 0.01114 | -0.071 | 82.147
5.5 | 0.97 | 0.0114 | -0.071 | 85.078
6 | 1.022 | 0.01174 | -0.071 | 87.109
6.5 | 1.072 | 0.0121 | -0.072 | 88.566
7 | 1.117 | 0.0124 | -0.072 | 90.062
7.5 | 1.157 | 0.01278 | -0.072 | 90.563
8 | 1.192 | 0.01329 | -0.072 | 89.704
8.5 | 1.222 | 0.0137 | -0.072 | 89.201
9 | 1.244 | 0.01414 | -0.073 | 87.982
9.5 | 1.26 | 0.0146 | -0.073 | 86.295
10 | 1.269 | 0.01515 | -0.073 | 83.73
10.5 | 1.27 | 0.01578 | -0.073 | 80.48
11 | 1.264 | 0.01658 | -0.073 | 76.216
11.5 | 1.251 | 0.01744 | -0.073 | 71.713
12 | 1.225 | 0.01612 | -0.073 | 75.999
12.5 | 1.191 | 0.01857 | -0.073 | 64.147
13 | 1.151 | 0.02003 | -0.072 | 57.447
13.5 | 1.106 | 0.02178 | -0.072 | 50.778
14 | 1.054 | 0.02463 | -0.071 | 42.778
14.5 | 0.996 | 0.02933 | -0.069 | 33.936
15 | 0.937 | 0.03582 | -0.068 | 26.15
15.5 | 0.878 | 0.0443 | -0.066 | 19.815

## 148. Re 20M Mach 0.10 (2)
BIGFOIL.COM POLAR EXPORT
EM J18 2010 27 48
EM J18 2010 27 48 |  |  |  | Cl Max: | 2.0974 | at alpha= | 19 | deg
XFOIL ncrit=9 |  |  |  | L/D Max: | 151.28 | at alpha= | 8 | deg
Re: | 20000000 |  |  | Cd Min: | 0.05662 | at alpha= | -20 | deg
Mach: | 0.1 |  |  | Cl=0 at alpha= | -2.6112 | deg
|  |  |  | @ Cl=0.1, Cd= | 0.005102
|  |  |  | @ Cl=0.4, Cd= | 0.0051292
|  |  |  | @ Cl=0.6, Cd= | 0.0053796
alpha (deg) | Cl | Cd | Cm | Cl/Cd
-20 | -1.6694 | 0.05662 | -0.0393 | -29.4843
-19.5 | -1.7374 | 0.03866 | -0.0532 | -44.9405
-19 | -1.7558 | 0.02903 | -0.0614 | -60.4823
-18.5 | -1.7541 | 0.02434 | -0.063 | -72.0666
-18 | -1.7232 | 0.02182 | -0.0626 | -78.9734
-17.5 | -1.6838 | 0.01987 | -0.0621 | -84.7408
-17 | -1.6391 | 0.01832 | -0.0617 | -89.4705
-16.5 | -1.5911 | 0.01702 | -0.0614 | -93.4841
-16 | -1.541 | 0.01588 | -0.0611 | -97.0403
-15.5 | -1.4894 | 0.01485 | -0.061 | -100.2963
-15 | -1.4365 | 0.01391 | -0.0609 | -103.271
-14.5 | -1.3826 | 0.01305 | -0.0609 | -105.9464
-14 | -1.3278 | 0.01227 | -0.0609 | -108.2152
-13.5 | -1.2722 | 0.01154 | -0.061 | -110.2426
-13 | -1.2155 | 0.01089 | -0.0612 | -111.6162
-12.5 | -1.1596 | 0.0103 | -0.0613 | -112.5825
-12 | -1.1048 | 0.00975 | -0.061 | -113.3128
-11.5 | -1.0487 | 0.00922 | -0.0609 | -113.7419
-11 | -0.9918 | 0.00875 | -0.061 | -113.3486
-10.5 | -0.9344 | 0.0083 | -0.0612 | -112.5783
-10 | -0.8765 | 0.00787 | -0.0615 | -111.3723
-9.5 | -0.8182 | 0.00739 | -0.0618 | -110.7172
-9 | -0.7595 | 0.00709 | -0.0622 | -107.1227
-8.5 | -0.7007 | 0.00685 | -0.0626 | -102.292
-8 | -0.6417 | 0.00662 | -0.0631 | -96.9335
-7.5 | -0.5826 | 0.00643 | -0.0635 | -90.6065
-7 | -0.5234 | 0.00627 | -0.064 | -83.4769
-6.5 | -0.464 | 0.00611 | -0.0645 | -75.9411
-6 | -0.4045 | 0.00593 | -0.065 | -68.2125
-5.5 | -0.3449 | 0.00577 | -0.0656 | -59.7747
-5 | -0.2854 | 0.00568 | -0.0661 | -50.2465
-4.5 | -0.2258 | 0.0056 | -0.0667 | -40.3214
-4 | -0.1662 | 0.00551 | -0.0673 | -30.1633
-3.5 | -0.1063 | 0.00536 | -0.0679 | -19.8321
-3 | -0.0465 | 0.00526 | -0.0686 | -8.8403
-2.5 | 0.0133 | 0.00519 | -0.0692 | 2.5626
-2 | 0.0731 | 0.00512 | -0.0699 | 14.2773
-1.5 | 0.1329 | 0.00508 | -0.0705 | 26.1614
-1 | 0.1927 | 0.00501 | -0.0712 | 38.4631
-0.5 | 0.2522 | 0.00504 | -0.0718 | 50.0397
0 | 0.3117 | 0.00505 | -0.0724 | 61.7228
0.5 | 0.3711 | 0.0051 | -0.0729 | 72.7647
1 | 0.4304 | 0.00516 | -0.0735 | 83.4109
1.5 | 0.4896 | 0.00523 | -0.074 | 93.6138
2 | 0.5487 | 0.00531 | -0.0746 | 103.3333
2.5 | 0.6077 | 0.00539 | -0.0751 | 112.7458
3 | 0.6664 | 0.00555 | -0.0755 | 120.0721
3.5 | 0.7252 | 0.00565 | -0.076 | 128.354
4 | 0.7835 | 0.00586 | -0.0764 | 133.7031
5 | 0.8995 | 0.0063 | -0.0771 | 142.7778
5.5 | 0.9571 | 0.00656 | -0.0773 | 145.8994
6 | 1.0142 | 0.0069 | -0.0775 | 146.9855
6.5 | 1.0712 | 0.00721 | -0.0777 | 148.5714
7 | 1.128 | 0.00752 | -0.0778 | 150
7.5 | 1.1844 | 0.00784 | -0.0778 | 151.0714
8 | 1.2405 | 0.0082 | -0.0778 | 151.2805
8.5 | 1.2961 | 0.00857 | -0.0777 | 151.2369
9 | 1.3512 | 0.00896 | -0.0775 | 150.8036
9.5 | 1.4025 | 0.00931 | -0.0765 | 150.6445
10 | 1.4567 | 0.00978 | -0.0762 | 148.9468
10.5 | 1.51 | 0.01035 | -0.0757 | 145.8937
11 | 1.5628 | 0.01092 | -0.0752 | 143.1136
11.5 | 1.6153 | 0.01147 | -0.0746 | 140.8282
12 | 1.6669 | 0.01206 | -0.0738 | 138.2172
12.5 | 1.7175 | 0.01271 | -0.073 | 135.1298
13 | 1.7666 | 0.01348 | -0.0719 | 131.0534
13.5 | 1.8138 | 0.01436 | -0.0706 | 126.3092
14.5 | 1.9042 | 0.01622 | -0.0673 | 117.3983
15 | 1.9469 | 0.0172 | -0.0653 | 113.1919
15.5 | 1.9869 | 0.01827 | -0.063 | 108.7521
16 | 2.0235 | 0.01943 | -0.0603 | 104.1431
16.5 | 2.0539 | 0.02071 | -0.0566 | 99.1743
17 | 2.0675 | 0.02222 | -0.0504 | 93.0468
17.5 | 2.0789 | 0.02427 | -0.045 | 85.6572
18 | 2.0888 | 0.02691 | -0.0408 | 77.6217
18.5 | 2.0954 | 0.03029 | -0.0375 | 69.1779
19 | 2.0974 | 0.0346 | -0.0353 | 60.6185
19.5 | 2.0923 | 0.04021 | -0.0343 | 52.0343
20 | 2.0785 | 0.04743 | -0.0347 | 43.8225

## 149. Re 20M Mach 0.25 (1)
BIGFOIL.COM POLAR EXPORT
EM J18 2010 27 48
EM J18 2010 27 48 |  |  |  | Cl Max: | 1.239 | at alpha= | 9 | deg
JavaFoil+Calcfoil stall+Eppler ext transition |  |  |  | L/D Max: | 89.224 | at alpha= | 7 | deg
Re: | 20000000 |  |  | Cd Min: | 0.00977 | at alpha= | -1 | deg
Mach: | 0.25 |  |  | Cl=0 at alpha= | -2.7623 | deg
|  |  |  | @ Cl=0.1, Cd= | 0.00979
|  |  |  | @ Cl=0.4, Cd= | 0.0099
|  |  |  | @ Cl=0.6, Cd= | 0.010178
alpha (deg) | Cl | Cd | Cm | Cl/Cd
-15 | -0.158 | 0.09892 | -0.038 | -1.593
-14.5 | -0.229 | 0.09192 | -0.039 | -2.491
-14 | -0.285 | 0.08557 | -0.041 | -3.335
-13.5 | -0.336 | 0.07812 | -0.042 | -4.302
-13 | -0.383 | 0.07032 | -0.044 | -5.443
-12.5 | -0.412 | 0.07931 | -0.037 | -5.192
-12 | -0.471 | 0.048 | -0.051 | -9.807
-11.5 | -0.521 | 0.03034 | -0.056 | -17.182
-11 | -0.559 | 0.02193 | -0.059 | -25.48
-10.5 | -0.599 | 0.01433 | -0.063 | -41.82
-10 | -0.62 | 0.01333 | -0.065 | -46.546
-9.5 | -0.617 | 0.01269 | -0.066 | -48.578
-9 | -0.604 | 0.01221 | -0.066 | -49.438
-8.5 | -0.582 | 0.01191 | -0.066 | -48.891
-8 | -0.554 | 0.01158 | -0.066 | -47.815
-7.5 | -0.516 | 0.01132 | -0.067 | -45.611
-7 | -0.474 | 0.01104 | -0.067 | -42.905
-6.5 | -0.427 | 0.01086 | -0.067 | -39.292
-6 | -0.376 | 0.01069 | -0.068 | -35.175
-5.5 | -0.322 | 0.0105 | -0.068 | -30.724
-5 | -0.266 | 0.01039 | -0.068 | -25.659
-4.5 | -0.209 | 0.01031 | -0.068 | -20.252
-4 | -0.15 | 0.01024 | -0.069 | -14.6
-3.5 | -0.089 | 0.01016 | -0.069 | -8.808
-3 | -0.029 | 0.00986 | -0.069 | -2.916
-2.5 | 0.032 | 0.00985 | -0.069 | 3.283
-2 | 0.094 | 0.00979 | -0.07 | 9.558
-1.5 | 0.155 | 0.00979 | -0.07 | 15.824
-1 | 0.216 | 0.00977 | -0.07 | 22.136
-0.5 | 0.277 | 0.00979 | -0.07 | 28.339
0 | 0.339 | 0.00984 | -0.071 | 34.418
0.5 | 0.4 | 0.0099 | -0.071 | 40.409
1 | 0.461 | 0.00997 | -0.071 | 46.206
1.5 | 0.522 | 0.01007 | -0.071 | 51.813
2 | 0.583 | 0.01013 | -0.072 | 57.5
2.5 | 0.643 | 0.0103 | -0.072 | 62.407
3 | 0.703 | 0.01045 | -0.072 | 67.332
3.5 | 0.763 | 0.01065 | -0.072 | 71.698
4 | 0.823 | 0.01085 | -0.073 | 75.798
4.5 | 0.881 | 0.01105 | -0.073 | 79.766
5 | 0.939 | 0.01133 | -0.073 | 82.869
5.5 | 0.995 | 0.01162 | -0.073 | 85.596
6 | 1.048 | 0.01201 | -0.073 | 87.234
6.5 | 1.097 | 0.0124 | -0.074 | 88.473
7 | 1.14 | 0.01278 | -0.074 | 89.224
7.5 | 1.177 | 0.01332 | -0.074 | 88.382
8 | 1.207 | 0.01377 | -0.074 | 87.648
8.5 | 1.228 | 0.01428 | -0.074 | 85.934
9 | 1.239 | 0.01484 | -0.075 | 83.433
9.5 | 1.239 | 0.01547 | -0.075 | 80.068
10 | 1.227 | 0.01621 | -0.075 | 75.711
10.5 | 1.203 | 0.01709 | -0.075 | 70.389
11 | 1.166 | 0.0182 | -0.075 | 64.053
11.5 | 1.103 | 0.01883 | -0.074 | 58.579
12 | 1.032 | 0.02064 | -0.074 | 49.995
12.5 | 0.952 | 0.0227 | -0.073 | 41.922
13 | 0.858 | 0.02683 | -0.072 | 31.962
13.5 | 0.751 | 0.0356 | -0.069 | 21.094
14 | 0.648 | 0.04464 | -0.067 | 14.523

## 150. Re 20M Mach 0.25 (2)
BIGFOIL.COM POLAR EXPORT
EM J18 2010 27 48
EM J18 2010 27 48 |  |  |  | Cl Max: | 1.9921 | at alpha= | 16 | deg
XFOIL ncrit=9 |  |  |  | L/D Max: | 150.821 | at alpha= | 7.5 | deg
Re: | 20000000 |  |  | Cd Min: | 0.20546 | at alpha= | -19 | deg
Mach: | 0.25 |  |  | Cl=0 at alpha= | -2.6032 | deg
|  |  |  | @ Cl=0.1, Cd= | 0.0051096
|  |  |  | @ Cl=0.4, Cd= | 0.0051294
|  |  |  | @ Cl=0.6, Cd= | 0.0053789
alpha (deg) | Cl | Cd | Cm | Cl/Cd
-19 | -0.8653 | 0.20546 | 0.0546 | -4.2115
-18.5 | -0.8752 | 0.19112 | 0.046 | -4.5793
-18 | -0.8932 | 0.17604 | 0.037 | -5.0738
-17.5 | -0.9435 | 0.15485 | 0.024 | -6.093
-17 | -1.0452 | 0.12659 | 0.0058 | -8.2566
-16.5 | -1.17 | 0.09839 | -0.0132 | -11.8915
-16 | -1.2553 | 0.07835 | -0.0264 | -16.0217
-15.5 | -1.3127 | 0.06214 | -0.0368 | -21.1249
-15 | -1.3545 | 0.04603 | -0.0494 | -29.4265
-14.5 | -1.3811 | 0.03136 | -0.0666 | -44.0402
-14 | -1.383 | 0.02294 | -0.0725 | -60.2877
-13.5 | -1.348 | 0.01799 | -0.0728 | -74.9305
-13 | -1.2951 | 0.0152 | -0.0722 | -85.2039
-12.5 | -1.2354 | 0.01344 | -0.0715 | -91.9196
-12 | -1.1763 | 0.01218 | -0.0701 | -96.5764
-11.5 | -1.1152 | 0.01112 | -0.0692 | -100.2878
-11 | -1.053 | 0.01027 | -0.0684 | -102.5316
-10.5 | -0.9903 | 0.00948 | -0.0678 | -104.462
-10 | -0.9273 | 0.00883 | -0.0674 | -105.017
-9.5 | -0.8641 | 0.00821 | -0.0671 | -105.2497
-9 | -0.8008 | 0.00759 | -0.067 | -105.5072
-8.5 | -0.7375 | 0.00718 | -0.0669 | -102.7159
-8 | -0.6743 | 0.00687 | -0.0669 | -98.1514
-7.5 | -0.6112 | 0.00663 | -0.067 | -92.187
-7 | -0.5484 | 0.00643 | -0.0672 | -85.2877
-6.5 | -0.4857 | 0.00624 | -0.0674 | -77.8365
-6 | -0.423 | 0.00605 | -0.0677 | -69.9174
-5.5 | -0.3604 | 0.00586 | -0.0681 | -61.5017
-5 | -0.298 | 0.00572 | -0.0685 | -52.0979
-4.5 | -0.2358 | 0.00564 | -0.0689 | -41.8085
-4 | -0.1737 | 0.00554 | -0.0694 | -31.3538
-3.5 | -0.1114 | 0.00538 | -0.0699 | -20.7063
-3 | -0.0492 | 0.00527 | -0.0705 | -9.3359
-2.5 | 0.0128 | 0.0052 | -0.0712 | 2.4615
-2 | 0.0747 | 0.00513 | -0.0718 | 14.5614
-1.5 | 0.1366 | 0.00508 | -0.0724 | 26.8898
-1 | 0.1985 | 0.00501 | -0.0731 | 39.6208
-0.5 | 0.26 | 0.00504 | -0.0737 | 51.5873
0 | 0.3215 | 0.00506 | -0.0743 | 63.5375
0.5 | 0.383 | 0.00511 | -0.0749 | 74.9511
1 | 0.4443 | 0.00518 | -0.0754 | 85.7722
1.5 | 0.5056 | 0.00525 | -0.076 | 96.3048
2 | 0.5668 | 0.00533 | -0.0765 | 106.3415
2.5 | 0.6279 | 0.00542 | -0.0769 | 115.8487
3 | 0.6888 | 0.00558 | -0.0773 | 123.4409
3.5 | 0.7499 | 0.0057 | -0.0777 | 131.5614
4 | 0.8106 | 0.00592 | -0.078 | 136.9257
4.5 | 0.8711 | 0.00615 | -0.0782 | 141.6423
5 | 0.9316 | 0.0064 | -0.0784 | 145.5625
5.5 | 0.9919 | 0.00668 | -0.0785 | 148.488
6 | 1.0517 | 0.00705 | -0.0784 | 149.1773
6.5 | 1.1115 | 0.00739 | -0.0783 | 150.406
7 | 1.1712 | 0.00777 | -0.0781 | 150.7336
7.5 | 1.2307 | 0.00816 | -0.0777 | 150.8211
8 | 1.2899 | 0.00857 | -0.0773 | 150.5134
8.5 | 1.3489 | 0.00901 | -0.0768 | 149.7114
9 | 1.4073 | 0.00949 | -0.076 | 148.2929
9.5 | 1.4624 | 0.00988 | -0.0744 | 148.0162
10 | 1.5198 | 0.01051 | -0.0733 | 144.6051
10.5 | 1.5773 | 0.01112 | -0.0722 | 141.8435
11 | 1.6341 | 0.01178 | -0.0708 | 138.7182
11.5 | 1.6896 | 0.01257 | -0.0692 | 134.4153
12 | 1.7437 | 0.01347 | -0.0672 | 129.4506
12.5 | 1.7962 | 0.01448 | -0.065 | 124.047
13 | 1.8462 | 0.01564 | -0.0623 | 118.0435
13.5 | 1.8924 | 0.01702 | -0.0591 | 111.1868
14 | 1.9348 | 0.01852 | -0.0554 | 104.4708
14.5 | 1.9713 | 0.02022 | -0.0509 | 97.4926
15 | 1.9886 | 0.0222 | -0.0438 | 89.5766
15.5 | 1.9919 | 0.02503 | -0.0364 | 79.5805
16 | 1.9921 | 0.02902 | -0.0312 | 68.6458
16.5 | 1.984 | 0.03472 | -0.0282 | 57.1429
17 | 1.963 | 0.04288 | -0.028 | 45.7789
17.5 | 1.9315 | 0.05343 | -0.0306 | 36.1501
18 | 1.8872 | 0.06649 | -0.0356 | 28.3832
18.5 | 1.8308 | 0.08194 | -0.0424 | 22.3432
19 | 1.7688 | 0.09867 | -0.0503 | 17.9264
19.5 | 1.6947 | 0.11772 | -0.0601 | 14.396
20 | 1.6195 | 0.13778 | -0.0715 | 11.7542

## 151. Re 20M Mach 0.50 (1)
BIGFOIL.COM POLAR EXPORT
EM J18 2010 27 48
EM J18 2010 27 48 |  |  |  | Cl Max: | 1.237 | at alpha= | 20 | deg
JavaFoil+Calcfoil stall+Eppler ext transition |  |  |  | L/D Max: | 85.395 | at alpha= | 5.5 | deg
Re: | 20000000 |  |  | Cd Min: | 0.01003 | at alpha= | -1 | deg
Mach: | 0.5 |  |  | Cl=0 at alpha= | -2.7647 | deg
|  |  |  | @ Cl=0.1, Cd= | 0.010074
|  |  |  | @ Cl=0.4, Cd= | 0.010165
|  |  |  | @ Cl=0.6, Cd= | 0.010485
alpha (deg) | Cl | Cd | Cm | Cl/Cd
-20 | -0.942 | 0.18585 | -0.041 | -5.066
-19.5 | -0.915 | 0.17929 | -0.041 | -5.101
-19 | -0.887 | 0.17552 | -0.04 | -5.054
-18.5 | -0.86 | 0.17374 | -0.04 | -4.948
-18 | -0.832 | 0.16559 | -0.04 | -5.027
-17.5 | -0.807 | 0.14684 | -0.041 | -5.498
-17 | -0.78 | 0.1399 | -0.04 | -5.574
-16.5 | -0.752 | 0.13839 | -0.04 | -5.434
-16 | -0.724 | 0.13403 | -0.039 | -5.404
-15.5 | -0.697 | 0.12216 | -0.039 | -5.707
-15 | -0.671 | 0.11575 | -0.04 | -5.793
-14.5 | -0.645 | 0.10498 | -0.041 | -6.143
-14 | -0.617 | 0.09998 | -0.04 | -6.174
-13.5 | -0.592 | 0.09112 | -0.042 | -6.495
-13 | -0.578 | 0.07076 | -0.05 | -8.167
-12.5 | -0.536 | 0.08484 | -0.041 | -6.321
-12 | -0.519 | 0.068 | -0.049 | -7.635
-11.5 | -0.512 | 0.04653 | -0.057 | -11.003
-11 | -0.453 | 0.07422 | -0.04 | -6.105
-10.5 | -0.445 | 0.05025 | -0.054 | -8.851
-10 | -0.454 | 0.02274 | -0.066 | -19.965
-9.5 | -0.384 | 0.04932 | -0.053 | -7.783
-9 | -0.394 | 0.02023 | -0.068 | -19.488
-8.5 | -0.337 | 0.03607 | -0.059 | -9.339
-8 | -0.356 | 0.01371 | -0.074 | -25.966
-7.5 | -0.322 | 0.01254 | -0.075 | -25.69
-7 | -0.288 | 0.01236 | -0.075 | -23.321
-6.5 | -0.381 | 0.01186 | -0.075 | -32.165
-6 | -0.381 | 0.01167 | -0.076 | -32.662
-5.5 | -0.342 | 0.01129 | -0.076 | -30.334
-5 | -0.29 | 0.01095 | -0.076 | -26.435
-4.5 | -0.23 | 0.01076 | -0.076 | -21.34
-4 | -0.166 | 0.01066 | -0.077 | -15.556
-3.5 | -0.1 | 0.01052 | -0.077 | -9.465
-3 | -0.032 | 0.01044 | -0.077 | -3.074
-2.5 | 0.036 | 0.01013 | -0.078 | 3.564
-2 | 0.105 | 0.01007 | -0.078 | 10.391
-1.5 | 0.173 | 0.01006 | -0.078 | 17.209
-1 | 0.242 | 0.01003 | -0.079 | 24.079
-0.5 | 0.31 | 0.01008 | -0.079 | 30.763
0 | 0.379 | 0.01014 | -0.079 | 37.327
0.5 | 0.447 | 0.01022 | -0.079 | 43.719
1 | 0.515 | 0.01033 | -0.08 | 49.831
1.5 | 0.583 | 0.01045 | -0.08 | 55.78
2 | 0.651 | 0.01059 | -0.08 | 61.451
2.5 | 0.718 | 0.01082 | -0.08 | 66.322
3 | 0.785 | 0.01101 | -0.081 | 71.309
3.5 | 0.851 | 0.0113 | -0.081 | 75.329
4 | 0.917 | 0.0116 | -0.081 | 78.997
4.5 | 0.981 | 0.01191 | -0.081 | 82.306
5 | 1.042 | 0.01239 | -0.082 | 84.104
5.5 | 1.1 | 0.01288 | -0.082 | 85.395
6 | 1.149 | 0.01351 | -0.082 | 85.084
6.5 | 1.185 | 0.0142 | -0.082 | 83.5
7 | 1.193 | 0.01523 | -0.083 | 78.356
7.5 | 1.137 | 0.01643 | -0.083 | 69.161
8 | 0.729 | 0.01835 | -0.083 | 39.726
8.5 | 0.757 | 0.0171 | -0.083 | 44.249
9 | 0.78 | 0.02012 | -0.082 | 38.74
9.5 | 0.803 | 0.02184 | -0.081 | 36.77
10 | 0.838 | 0.0217 | -0.081 | 38.59
10.5 | 0.761 | 0.05729 | -0.064 | 13.288
11 | 0.862 | 0.03115 | -0.077 | 27.679
11.5 | 0.807 | 0.06823 | -0.061 | 11.835
12 | 0.849 | 0.0629 | -0.065 | 13.496
12.5 | 0.844 | 0.08808 | -0.055 | 9.586
13 | 0.858 | 0.1076 | -0.048 | 7.974
13.5 | 0.887 | 0.11234 | -0.049 | 7.892
14 | 0.916 | 0.1155 | -0.052 | 7.933
14.5 | 0.943 | 0.12394 | -0.052 | 7.607
15 | 0.967 | 0.1364 | -0.051 | 7.089
15.5 | 0.995 | 0.14366 | -0.052 | 6.925
16 | 1.023 | 0.14853 | -0.053 | 6.889
16.5 | 1.047 | 0.16496 | -0.052 | 6.346
17 | 1.075 | 0.16847 | -0.053 | 6.379
17.5 | 1.103 | 0.17167 | -0.054 | 6.422
18 | 1.131 | 0.17618 | -0.055 | 6.418
18.5 | 1.155 | 0.19443 | -0.055 | 5.938
19 | 1.182 | 0.19884 | -0.056 | 5.946
19.5 | 1.209 | 0.20548 | -0.056 | 5.884
20 | 1.237 | 0.20893 | -0.057 | 5.919

## 152. Re 20M Mach 0.50 (2)
BIGFOIL.COM POLAR EXPORT
EM J18 2010 27 48
EM J18 2010 27 48 |  |  |  | Cl Max: | 1.5659 | at alpha= | 9 | deg
XFOIL ncrit=9 |  |  |  | L/D Max: | 264.699 | at alpha= | -1 | deg
Re: | 20000000 |  |  | Cd Min: | 0.14263 | at alpha= | 14 | deg
Mach: | 0.5 |  |  | Cl=0 at alpha= | -2.561 | deg
|  |  |  | @ Cl=0.1, Cd= | 0.00085412
|  |  |  | @ Cl=0.4, Cd= | 0.0051595
|  |  |  | @ Cl=0.6, Cd= | 0.0053879
alpha (deg) | Cl | Cd | Cm | Cl/Cd
-6 | -0.5064 | 0.00125 | -0.0794 | -405.12
-5.5 | -0.4293 | 0.00112 | -0.0785 | -383.3036
-5 | -0.3537 | 0.00105 | -0.0779 | -336.8571
-4.5 | -0.2796 | 0.00101 | -0.0775 | -276.8317
-4 | -0.2066 | 0.00099 | -0.0773 | -208.6869
-3.5 | -0.1344 | 0.00096 | -0.0773 | -140
-3 | -0.0626 | 0.00092 | -0.0775 | -68.0435
-2.5 | 0.0087 | 0.00088 | -0.078 | 9.8864
-2 | 0.0793 | 0.00086 | -0.0784 | 92.2093
-1.5 | 0.1497 | 0.00084 | -0.079 | 178.2143
-1 | 0.2197 | 0.00083 | -0.0796 | 264.6988
0 | 0.3655 | 0.00514 | -0.0828 | 71.1089
0.5 | 0.4361 | 0.00518 | -0.0833 | 84.1892
1 | 0.5068 | 0.00526 | -0.0838 | 96.3498
1.5 | 0.5776 | 0.00535 | -0.0843 | 107.9626
2 | 0.6485 | 0.00547 | -0.0846 | 118.5558
2.5 | 0.7196 | 0.00562 | -0.0848 | 128.0427
3 | 0.7911 | 0.00579 | -0.0849 | 136.6321
3.5 | 0.8628 | 0.006 | -0.0848 | 143.8
4 | 0.9347 | 0.00628 | -0.0845 | 148.8376
4.5 | 1.0073 | 0.00655 | -0.0839 | 153.7863
5 | 1.0804 | 0.00688 | -0.0831 | 157.0349
5.5 | 1.1535 | 0.00731 | -0.0819 | 157.7975
6 | 1.2271 | 0.00782 | -0.0803 | 156.9182
6.5 | 1.3016 | 0.00833 | -0.0784 | 156.2545
7 | 1.3766 | 0.00894 | -0.0759 | 153.9821
7.5 | 1.4534 | 0.00953 | -0.073 | 152.5079
8 | 1.5315 | 0.01029 | -0.0691 | 148.8338
9 | 1.5659 | 0.0211 | -0.047 | 74.2133
10 | 1.4948 | 0.03552 | -0.0331 | 42.0833
10.5 | 1.4581 | 0.04776 | -0.0386 | 30.5297
11 | 1.4209 | 0.06165 | -0.0466 | 23.0479
11.5 | 1.3838 | 0.0756 | -0.0539 | 18.3042
12 | 1.3477 | 0.08919 | -0.0603 | 15.1104
12.5 | 1.3136 | 0.10252 | -0.0664 | 12.8131
13 | 1.2825 | 0.11583 | -0.0729 | 11.0723
13.5 | 1.2557 | 0.1292 | -0.0798 | 9.719
14 | 1.2327 | 0.14263 | -0.0873 | 8.6426