## index
index | Re | Mach | Datasource
1 | 50000 | 0 | JavaFoil+Calcfoil stall+Eppler ext transition
2 | 50000 | 0 | XFOIL ncrit=9
3 | 50000 | 0.1 | JavaFoil+Calcfoil stall+Eppler ext transition
4 | 50000 | 0.1 | XFOIL ncrit=9
5 | 50000 | 0.25 | JavaFoil+Calcfoil stall+Eppler ext transition
6 | 50000 | 0.25 | XFOIL ncrit=9
7 | 50000 | 0.5 | JavaFoil+Calcfoil stall+Eppler ext transition
8 | 50000 | 0.5 | XFOIL ncrit=9
9 | 100000 | 0 | JavaFoil+Calcfoil stall+Eppler ext transition
10 | 100000 | 0 | XFOIL ncrit=9
11 | 100000 | 0.1 | JavaFoil+Calcfoil stall+Eppler ext transition
12 | 100000 | 0.1 | XFOIL ncrit=9
13 | 100000 | 0.25 | JavaFoil+Calcfoil stall+Eppler ext transition
14 | 100000 | 0.25 | XFOIL ncrit=9
15 | 100000 | 0.5 | JavaFoil+Calcfoil stall+Eppler ext transition
16 | 100000 | 0.5 | XFOIL ncrit=9
17 | 250000 | 0 | JavaFoil+Calcfoil stall+Eppler ext transition
18 | 250000 | 0 | XFOIL ncrit=9
19 | 250000 | 0.1 | JavaFoil+Calcfoil stall+Eppler ext transition
20 | 250000 | 0.1 | XFOIL ncrit=9
21 | 250000 | 0.25 | JavaFoil+Calcfoil stall+Eppler ext transition
22 | 250000 | 0.25 | XFOIL ncrit=9
23 | 250000 | 0.5 | JavaFoil+Calcfoil stall+Eppler ext transition
24 | 250000 | 0.5 | XFOIL ncrit=9
25 | 500000 | 0 | JavaFoil+Calcfoil stall+Eppler ext transition
26 | 500000 | 0 | XFOIL ncrit=9
27 | 500000 | 0.1 | JavaFoil+Calcfoil stall+Eppler ext transition
28 | 500000 | 0.1 | XFOIL ncrit=9
29 | 500000 | 0.25 | JavaFoil+Calcfoil stall+Eppler ext transition
30 | 500000 | 0.25 | XFOIL ncrit=9
31 | 500000 | 0.5 | JavaFoil+Calcfoil stall+Eppler ext transition
32 | 500000 | 0.5 | XFOIL ncrit=9
33 | 750000 | 0 | JavaFoil+Calcfoil stall+Eppler ext transition
34 | 750000 | 0 | XFOIL ncrit=9
35 | 750000 | 0.1 | JavaFoil+Calcfoil stall+Eppler ext transition
36 | 750000 | 0.1 | XFOIL ncrit=9
37 | 750000 | 0.25 | JavaFoil+Calcfoil stall+Eppler ext transition
38 | 750000 | 0.25 | XFOIL ncrit=9
39 | 750000 | 0.5 | JavaFoil+Calcfoil stall+Eppler ext transition
40 | 750000 | 0.5 | XFOIL ncrit=9
41 | 1000000 | 0 | JavaFoil+Calcfoil stall+Eppler ext transition
42 | 1000000 | 0 | XFOIL ncrit=9
43 | 1000000 | 0.1 | JavaFoil+Calcfoil stall+Eppler ext transition
44 | 1000000 | 0.1 | XFOIL ncrit=9
45 | 1000000 | 0.25 | JavaFoil+Calcfoil stall+Eppler ext transition
46 | 1000000 | 0.25 | XFOIL ncrit=9
47 | 1000000 | 0.5 | JavaFoil+Calcfoil stall+Eppler ext transition
48 | 1000000 | 0.5 | XFOIL ncrit=9
49 | 2000000 | 0 | JavaFoil+Calcfoil stall+Eppler ext transition
50 | 2000000 | 0 | XFOIL ncrit=9
51 | 2000000 | 0.1 | JavaFoil+Calcfoil stall+Eppler ext transition
52 | 2000000 | 0.1 | XFOIL ncrit=9
53 | 2000000 | 0.25 | JavaFoil+Calcfoil stall+Eppler ext transition
54 | 2000000 | 0.25 | XFOIL ncrit=9
55 | 2000000 | 0.5 | JavaFoil+Calcfoil stall+Eppler ext transition
56 | 2000000 | 0.5 | XFOIL ncrit=9
57 | 3000000 | 0 | JavaFoil+Calcfoil stall+Eppler ext transition
58 | 3000000 | 0 | XFOIL ncrit=9
59 | 3000000 | 0.1 | JavaFoil+Calcfoil stall+Eppler ext transition
60 | 3000000 | 0.1 | XFOIL ncrit=9
61 | 3000000 | 0.25 | JavaFoil+Calcfoil stall+Eppler ext transition
62 | 3000000 | 0.25 | XFOIL ncrit=9
63 | 3000000 | 0.5 | JavaFoil+Calcfoil stall+Eppler ext transition
64 | 3000000 | 0.5 | XFOIL ncrit=9
65 | 4000000 | 0 | JavaFoil+Calcfoil stall+Eppler ext transition
66 | 4000000 | 0 | XFOIL ncrit=9
67 | 4000000 | 0.1 | JavaFoil+Calcfoil stall+Eppler ext transition
68 | 4000000 | 0.1 | XFOIL ncrit=9
69 | 4000000 | 0.25 | JavaFoil+Calcfoil stall+Eppler ext transition
70 | 4000000 | 0.25 | XFOIL ncrit=9
71 | 4000000 | 0.5 | JavaFoil+Calcfoil stall+Eppler ext transition
72 | 4000000 | 0.5 | XFOIL ncrit=9
73 | 5000000 | 0 | JavaFoil+Calcfoil stall+Eppler ext transition
74 | 5000000 | 0 | XFOIL ncrit=9
75 | 5000000 | 0.1 | JavaFoil+Calcfoil stall+Eppler ext transition
76 | 5000000 | 0.1 | XFOIL ncrit=9
77 | 5000000 | 0.25 | JavaFoil+Calcfoil stall+Eppler ext transition
78 | 5000000 | 0.25 | XFOIL ncrit=9
79 | 5000000 | 0.5 | JavaFoil+Calcfoil stall+Eppler ext transition
80 | 5000000 | 0.5 | XFOIL ncrit=9
81 | 6000000 | 0 | JavaFoil+Calcfoil stall+Eppler ext transition
82 | 6000000 | 0 | XFOIL ncrit=9
83 | 6000000 | 0.1 | JavaFoil+Calcfoil stall+Eppler ext transition
84 | 6000000 | 0.1 | XFOIL ncrit=9
85 | 6000000 | 0.25 | JavaFoil+Calcfoil stall+Eppler ext transition
86 | 6000000 | 0.25 | XFOIL ncrit=9
87 | 6000000 | 0.5 | JavaFoil+Calcfoil stall+Eppler ext transition
88 | 6000000 | 0.5 | XFOIL ncrit=9
89 | 7000000 | 0 | JavaFoil+Calcfoil stall+Eppler ext transition
90 | 7000000 | 0 | XFOIL ncrit=9
91 | 7000000 | 0.1 | JavaFoil+Calcfoil stall+Eppler ext transition
92 | 7000000 | 0.1 | XFOIL ncrit=9
93 | 7000000 | 0.25 | JavaFoil+Calcfoil stall+Eppler ext transition
94 | 7000000 | 0.25 | XFOIL ncrit=9
95 | 7000000 | 0.5 | JavaFoil+Calcfoil stall+Eppler ext transition
96 | 7000000 | 0.5 | XFOIL ncrit=9
97 | 8000000 | 0 | JavaFoil+Calcfoil stall+Eppler ext transition
98 | 8000000 | 0 | XFOIL ncrit=9
99 | 8000000 | 0.1 | JavaFoil+Calcfoil stall+Eppler ext transition
100 | 8000000 | 0.1 | XFOIL ncrit=9
101 | 8000000 | 0.25 | JavaFoil+Calcfoil stall+Eppler ext transition
102 | 8000000 | 0.25 | XFOIL ncrit=9
103 | 8000000 | 0.5 | JavaFoil+Calcfoil stall+Eppler ext transition
104 | 8000000 | 0.5 | XFOIL ncrit=9
105 | 10000000 | 0 | JavaFoil+Calcfoil stall+Eppler ext transition
106 | 10000000 | 0 | XFOIL ncrit=9
107 | 10000000 | 0.1 | JavaFoil+Calcfoil stall+Eppler ext transition
108 | 10000000 | 0.1 | XFOIL ncrit=9
109 | 10000000 | 0.25 | JavaFoil+Calcfoil stall+Eppler ext transition
110 | 10000000 | 0.25 | XFOIL ncrit=9
111 | 10000000 | 0.5 | JavaFoil+Calcfoil stall+Eppler ext transition
112 | 10000000 | 0.5 | XFOIL ncrit=9
113 | 12000000 | 0 | JavaFoil+Calcfoil stall+Eppler ext transition
114 | 12000000 | 0 | XFOIL ncrit=9
115 | 12000000 | 0.1 | JavaFoil+Calcfoil stall+Eppler ext transition
116 | 12000000 | 0.1 | XFOIL ncrit=9
117 | 12000000 | 0.25 | JavaFoil+Calcfoil stall+Eppler ext transition
118 | 12000000 | 0.25 | XFOIL ncrit=9
119 | 12000000 | 0.5 | JavaFoil+Calcfoil stall+Eppler ext transition
120 | 12000000 | 0.5 | XFOIL ncrit=9
121 | 14000000 | 0 | JavaFoil+Calcfoil stall+Eppler ext transition
122 | 14000000 | 0 | XFOIL ncrit=9
123 | 14000000 | 0.1 | JavaFoil+Calcfoil stall+Eppler ext transition
124 | 14000000 | 0.1 | XFOIL ncrit=9
125 | 14000000 | 0.25 | JavaFoil+Calcfoil stall+Eppler ext transition
126 | 14000000 | 0.25 | XFOIL ncrit=9
127 | 14000000 | 0.5 | JavaFoil+Calcfoil stall+Eppler ext transition
128 | 14000000 | 0.5 | XFOIL ncrit=9
129 | 16000000 | 0 | JavaFoil+Calcfoil stall+Eppler ext transition
130 | 16000000 | 0 | XFOIL ncrit=9
131 | 16000000 | 0.1 | JavaFoil+Calcfoil stall+Eppler ext transition
132 | 16000000 | 0.1 | XFOIL ncrit=9
133 | 16000000 | 0.25 | JavaFoil+Calcfoil stall+Eppler ext transition
134 | 16000000 | 0.25 | XFOIL ncrit=9
135 | 16000000 | 0.5 | JavaFoil+Calcfoil stall+Eppler ext transition
136 | 16000000 | 0.5 | XFOIL ncrit=9
137 | 18000000 | 0 | JavaFoil+Calcfoil stall+Eppler ext transition
138 | 18000000 | 0 | XFOIL ncrit=9
139 | 18000000 | 0.1 | JavaFoil+Calcfoil stall+Eppler ext transition
140 | 18000000 | 0.1 | XFOIL ncrit=9
141 | 18000000 | 0.25 | JavaFoil+Calcfoil stall+Eppler ext transition
142 | 18000000 | 0.25 | XFOIL ncrit=9
143 | 18000000 | 0.5 | JavaFoil+Calcfoil stall+Eppler ext transition
144 | 18000000 | 0.5 | XFOIL ncrit=9
145 | 20000000 | 0 | JavaFoil+Calcfoil stall+Eppler ext transition
146 | 20000000 | 0 | XFOIL ncrit=9
147 | 20000000 | 0.1 | JavaFoil+Calcfoil stall+Eppler ext transition
148 | 20000000 | 0.1 | XFOIL ncrit=9
149 | 20000000 | 0.25 | JavaFoil+Calcfoil stall+Eppler ext transition
150 | 20000000 | 0.25 | XFOIL ncrit=9
151 | 20000000 | 0.5 | JavaFoil+Calcfoil stall+Eppler ext transition
152 | 20000000 | 0.5 | XFOIL ncrit=9

## 1. Re 50k Mach 0.00 (1)
BIGFOIL.COM POLAR EXPORT
NACA64-514 a=0.2
NACA64-514 a=0.2 |  |  |  | Cl Max: | 1.25 | at alpha= | 9 | deg
JavaFoil+Calcfoil stall+Eppler ext transition |  |  |  | L/D Max: | 35.307 | at alpha= | 7.5 | deg
Re: | 50000 |  |  | Cd Min: | 0.01776 | at alpha= | -0.5 | deg
Mach: | 0 |  |  | Cl=0 at alpha= | -2.6667 | deg
|  |  |  | @ Cl=0.1, Cd= | 0.028671
|  |  |  | @ Cl=0.4, Cd= | 0.020411
|  |  |  | @ Cl=0.6, Cd= | 0.022649
alpha (deg) | Cl | Cd | Cm | Cl/Cd
-18 | -0.536 | 0.30142 | -0.008 | -1.778
-17.5 | -0.552 | 0.27535 | -0.008 | -2.004
-17 | -0.567 | 0.25672 | -0.008 | -2.21
-16.5 | -0.582 | 0.23737 | -0.008 | -2.452
-16 | -0.596 | 0.22349 | -0.008 | -2.666
-15.5 | -0.608 | 0.20421 | -0.008 | -2.979
-15 | -0.619 | 0.18711 | -0.009 | -3.309
-14.5 | -0.628 | 0.17732 | -0.009 | -3.544
-14 | -0.635 | 0.16353 | -0.009 | -3.885
-13.5 | -0.64 | 0.14964 | -0.009 | -4.276
-13 | -0.642 | 0.14078 | -0.009 | -4.557
-12.5 | -0.64 | 0.13196 | -0.01 | -4.852
-12 | -0.636 | 0.12129 | -0.01 | -5.242
-11.5 | -0.629 | 0.11282 | -0.013 | -5.574
-11 | -0.616 | 0.10652 | -0.01 | -5.783
-10.5 | -0.602 | 0.09925 | -0.013 | -6.064
-10 | -0.583 | 0.09007 | -0.014 | -6.472
-9.5 | -0.56 | 0.08229 | -0.015 | -6.81
-9 | -0.534 | 0.07785 | -0.015 | -6.859
-8.5 | -0.504 | 0.07542 | -0.014 | -6.679
-8 | -0.471 | 0.06932 | -0.015 | -6.791
-7.5 | -0.435 | 0.06574 | -0.015 | -6.615
-7 | -0.396 | 0.06081 | -0.015 | -6.518
-6.5 | -0.356 | 0.05735 | -0.015 | -6.202
-6 | -0.313 | 0.05362 | -0.016 | -5.836
-5.5 | -0.268 | 0.05058 | -0.016 | -5.296
-5 | -0.222 | 0.04788 | -0.016 | -4.636
-4.5 | -0.175 | 0.04546 | -0.017 | -3.858
-4 | -0.128 | 0.04322 | -0.017 | -2.967
-3.5 | -0.081 | 0.0415 | -0.018 | -1.941
-3 | -0.032 | 0.04 | -0.018 | -0.812
-2.5 | 0.016 | 0.0387 | -0.019 | 0.412
-2 | 0.065 | 0.03761 | -0.02 | 1.719
-1.5 | 0.141 | 0.0182 | -0.04 | 7.729
-1 | 0.201 | 0.01824 | -0.04 | 11.036
-0.5 | 0.262 | 0.01776 | -0.041 | 14.772
0 | 0.306 | 0.01972 | -0.041 | 15.499
0.5 | 0.362 | 0.02008 | -0.041 | 18.017
1 | 0.416 | 0.02055 | -0.042 | 20.265
1.5 | 0.471 | 0.02104 | -0.042 | 22.408
2 | 0.526 | 0.02162 | -0.042 | 24.333
2.5 | 0.58 | 0.02236 | -0.043 | 25.936
3 | 0.634 | 0.02314 | -0.043 | 27.384
3.5 | 0.687 | 0.02393 | -0.043 | 28.71
4 | 0.74 | 0.0248 | -0.044 | 29.853
4.5 | 0.793 | 0.02582 | -0.044 | 30.705
5 | 0.844 | 0.02685 | -0.044 | 31.434
5.5 | 0.894 | 0.02803 | -0.045 | 31.907
6 | 0.943 | 0.02939 | -0.045 | 32.09
6.5 | 0.994 | 0.03044 | -0.046 | 32.666
7 | 1.044 | 0.03168 | -0.046 | 32.952
7.5 | 1.127 | 0.03191 | -0.049 | 35.307
8 | 1.171 | 0.03346 | -0.049 | 34.983
8.5 | 1.212 | 0.03532 | -0.05 | 34.314
9 | 1.25 | 0.03716 | -0.05 | 33.638
9.5 | 1.106 | 0.07022 | -0.025 | 15.747
10 | 1.133 | 0.0756 | -0.023 | 14.988
10.5 | 1.158 | 0.08143 | -0.023 | 14.216
11 | 1.179 | 0.08755 | -0.022 | 13.466
11.5 | 1.196 | 0.09327 | -0.022 | 12.828
12 | 1.207 | 0.10043 | -0.021 | 12.02
12.5 | 1.212 | 0.10791 | -0.021 | 11.233
13 | 1.212 | 0.11647 | -0.021 | 10.407
13.5 | 1.207 | 0.12542 | -0.021 | 9.623
14 | 1.197 | 0.13496 | -0.021 | 8.873

## 2. Re 50k Mach 0.00 (2)
BIGFOIL.COM POLAR EXPORT
NACA64-514 a=0.2
NACA64-514 a=0.2 |  |  |  | Cl Max: | 0.0693 | at alpha= | -2 | deg
XFOIL ncrit=9 |  |  |  | L/D Max: | 1.8694 | at alpha= | -2 | deg
Re: | 50000 |  |  | Cd Min: | 0.23697 | at alpha= | -20 | deg
Mach: | 0 |  |  | Cl=0 at alpha= | -2.2085 | deg
|  |  |  | @ Cl=0.1, Cd= | 0.04097
|  |  |  | @ Cl=0.4, Cd= | 0.04097
|  |  |  | @ Cl=0.6, Cd= | 0.04097
alpha (deg) | Cl | Cd | Cm | Cl/Cd
-20 | -0.6112 | 0.23697 | 0.0352 | -2.5792
-19.5 | -0.5957 | 0.23266 | 0.0303 | -2.5604
-19 | -0.5957 | 0.23634 | 0.0233 | -2.5205
-18.5 | -0.5588 | 0.21911 | 0.0224 | -2.5503
-18 | -0.5403 | 0.21293 | 0.0186 | -2.5375
-17.5 | -0.5354 | 0.21216 | 0.0126 | -2.5236
-17 | -0.5097 | 0.20116 | 0.01 | -2.5338
-16.5 | -0.4889 | 0.19399 | 0.0071 | -2.5202
-16 | -0.4936 | 0.19454 | 0.0008 | -2.5373
-15.5 | -0.4563 | 0.18099 | -0.0001 | -2.5211
-15 | -0.4596 | 0.17963 | -0.0056 | -2.5586
-14.5 | -0.4265 | 0.16799 | -0.0069 | -2.5388
-14 | -0.4327 | 0.16596 | -0.0122 | -2.6073
-13.5 | -0.4009 | 0.15537 | -0.0133 | -2.5803
-13 | -0.3868 | 0.14832 | -0.016 | -2.6079
-12.5 | -0.3873 | 0.14308 | -0.02 | -2.7069
-12 | -0.3879 | 0.13859 | -0.0235 | -2.7989
-11.5 | -0.3807 | 0.13216 | -0.026 | -2.8806
-11 | -0.3391 | 0.1219 | -0.0253 | -2.7818
-10.5 | -0.3389 | 0.11678 | -0.0276 | -2.902
-10 | -0.3219 | 0.11031 | -0.0278 | -2.9181
-9.5 | -0.3181 | 0.10541 | -0.028 | -3.0177
-9 | -0.29 | 0.09889 | -0.026 | -2.9326
-8.5 | -0.3048 | 0.09736 | -0.0192 | -3.1306
-8 | -0.3376 | 0.09739 | -0.0097 | -3.4665
-7.5 | -0.337 | 0.09474 | -0.0025 | -3.5571
-7 | -0.3419 | 0.09233 | 0.0042 | -3.703
-6.5 | -0.3418 | 0.08958 | 0.0103 | -3.8156
-6 | -0.3284 | 0.08589 | 0.0127 | -3.8235
-5 | -0.4848 | 0.05215 | -0.0371 | -9.2963
-4.5 | -0.4264 | 0.04673 | -0.04 | -9.1248
-4 | -0.3658 | 0.04323 | -0.0426 | -8.4617
-3.5 | -0.3172 | 0.04079 | -0.0423 | -7.7764
-3 | -0.263 | 0.03916 | -0.043 | -6.716
-2 | 0.0693 | 0.03707 | -0.0668 | 1.8694
-1.5 | 0.0524 | 0.03759 | -0.0594 | 1.394
-1 | 0.0381 | 0.038 | -0.0524 | 1.0026
-0.5 | 0.0281 | 0.03855 | -0.0457 | 0.72892
0 | 0.0262 | 0.03939 | -0.0402 | 0.66514
0.5 | 0.0478 | 0.04097 | -0.0384 | 1.1667

## 3. Re 50k Mach 0.10 (1)
BIGFOIL.COM POLAR EXPORT
NACA64-514 a=0.2
NACA64-514 a=0.2 |  |  |  | Cl Max: | 1.216 | at alpha= | 8.5 | deg
JavaFoil+Calcfoil stall+Eppler ext transition |  |  |  | L/D Max: | 35.105 | at alpha= | 7.5 | deg
Re: | 50000 |  |  | Cd Min: | 0.01779 | at alpha= | -0.5 | deg
Mach: | 0.1 |  |  | Cl=0 at alpha= | -2.6633 | deg
|  |  |  | @ Cl=0.1, Cd= | 0.02876
|  |  |  | @ Cl=0.4, Cd= | 0.02047
|  |  |  | @ Cl=0.6, Cd= | 0.022689
alpha (deg) | Cl | Cd | Cm | Cl/Cd
-17.5 | -0.506 | 0.29758 | -0.008 | -1.701
-17 | -0.524 | 0.27246 | -0.008 | -1.925
-16.5 | -0.542 | 0.25252 | -0.008 | -2.147
-16 | -0.559 | 0.23317 | -0.008 | -2.398
-15.5 | -0.575 | 0.21905 | -0.009 | -2.624
-15 | -0.589 | 0.19957 | -0.009 | -2.952
-14.5 | -0.602 | 0.18277 | -0.009 | -3.291
-14 | -0.612 | 0.17364 | -0.009 | -3.523
-13.5 | -0.62 | 0.15676 | -0.009 | -3.952
-13 | -0.624 | 0.14405 | -0.009 | -4.334
-12.5 | -0.626 | 0.13511 | -0.01 | -4.633
-12 | -0.624 | 0.1259 | -0.01 | -4.958
-11.5 | -0.619 | 0.11539 | -0.01 | -5.361
-11 | -0.609 | 0.1102 | -0.01 | -5.527
-10.5 | -0.596 | 0.10027 | -0.01 | -5.94
-10 | -0.58 | 0.09163 | -0.014 | -6.325
-9.5 | -0.558 | 0.08501 | -0.015 | -6.569
-9 | -0.533 | 0.08018 | -0.015 | -6.648
-8.5 | -0.504 | 0.07335 | -0.015 | -6.872
-8 | -0.471 | 0.07028 | -0.015 | -6.705
-7.5 | -0.436 | 0.06591 | -0.015 | -6.611
-7 | -0.398 | 0.06143 | -0.015 | -6.471
-6.5 | -0.357 | 0.05725 | -0.015 | -6.234
-6 | -0.314 | 0.05414 | -0.016 | -5.802
-5.5 | -0.269 | 0.05088 | -0.016 | -5.287
-5 | -0.223 | 0.04788 | -0.016 | -4.656
-4.5 | -0.176 | 0.04565 | -0.017 | -3.86
-4 | -0.129 | 0.04336 | -0.017 | -2.971
-3.5 | -0.081 | 0.04148 | -0.018 | -1.951
-3 | -0.033 | 0.03999 | -0.018 | -0.816
-2.5 | 0.016 | 0.03876 | -0.019 | 0.413
-2 | 0.065 | 0.03769 | -0.02 | 1.723
-1.5 | 0.141 | 0.0183 | -0.04 | 7.728
-1 | 0.202 | 0.01835 | -0.04 | 11.03
-0.5 | 0.264 | 0.01779 | -0.041 | 14.815
0 | 0.307 | 0.01979 | -0.041 | 15.523
0.5 | 0.364 | 0.02015 | -0.042 | 18.042
1 | 0.418 | 0.02063 | -0.042 | 20.285
1.5 | 0.474 | 0.02112 | -0.042 | 22.43
2 | 0.528 | 0.02175 | -0.043 | 24.29
2.5 | 0.583 | 0.02244 | -0.043 | 25.961
3 | 0.637 | 0.02323 | -0.043 | 27.407
3.5 | 0.69 | 0.02408 | -0.044 | 28.639
4 | 0.743 | 0.02496 | -0.044 | 29.778
4.5 | 0.797 | 0.02594 | -0.044 | 30.708
5 | 0.848 | 0.02699 | -0.045 | 31.419
5.5 | 0.898 | 0.02818 | -0.045 | 31.88
6 | 0.948 | 0.02957 | -0.045 | 32.05
6.5 | 0.999 | 0.03062 | -0.046 | 32.633
7 | 1.048 | 0.03188 | -0.047 | 32.891
7.5 | 1.131 | 0.03222 | -0.049 | 35.105
8 | 1.175 | 0.0338 | -0.05 | 34.76
8.5 | 1.216 | 0.03567 | -0.05 | 34.085
9 | 1.078 | 0.06565 | -0.025 | 16.415
9.5 | 1.109 | 0.07056 | -0.024 | 15.713
10 | 1.136 | 0.07601 | -0.023 | 14.942
10.5 | 1.16 | 0.08129 | -0.023 | 14.265
11 | 1.18 | 0.08805 | -0.022 | 13.397
11.5 | 1.196 | 0.095 | -0.022 | 12.585
12 | 1.205 | 0.103 | -0.021 | 11.697
12.5 | 1.207 | 0.10878 | -0.021 | 11.099
13 | 1.205 | 0.11687 | -0.021 | 10.307
13.5 | 1.197 | 0.1255 | -0.021 | 9.534

## 4. Re 50k Mach 0.10 (2)
BIGFOIL.COM POLAR EXPORT
NACA64-514 a=0.2
NACA64-514 a=0.2 |  |  |  | Cl Max: | 1.2269 | at alpha= | 13 | deg
XFOIL ncrit=9 |  |  |  | L/D Max: | 20.0531 | at alpha= | 12 | deg
Re: | 50000 |  |  | Cd Min: | 0.23817 | at alpha= | -19 | deg
Mach: | 0.1 |  |  | Cl=0 at alpha= | -2.2165 | deg
|  |  |  | @ Cl=0.1, Cd= | 0.04905
|  |  |  | @ Cl=0.4, Cd= | 0.074455
|  |  |  | @ Cl=0.6, Cd= | 0.10404
alpha (deg) | Cl | Cd | Cm | Cl/Cd
-20 | -0.6127 | 0.23766 | 0.0354 | -2.5781
-19.5 | -0.5978 | 0.23383 | 0.0303 | -2.5566
-19 | -0.5988 | 0.23817 | 0.0232 | -2.5142
-18.5 | -0.5593 | 0.21956 | 0.0227 | -2.5474
-18 | -0.5412 | 0.21359 | 0.0187 | -2.5338
-17.5 | -0.538 | 0.21364 | 0.0124 | -2.5183
-17 | -0.5087 | 0.20128 | 0.0103 | -2.5273
-16.5 | -0.4893 | 0.19458 | 0.007 | -2.5146
-16 | -0.4961 | 0.19592 | 0.0005 | -2.5322
-15.5 | -0.4558 | 0.18143 | -0.0001 | -2.5123
-15 | -0.4619 | 0.18089 | -0.0059 | -2.5535
-14.5 | -0.4253 | 0.16835 | -0.007 | -2.5263
-14 | -0.4348 | 0.16707 | -0.0126 | -2.6025
-13.5 | -0.4011 | 0.15603 | -0.0136 | -2.5707
-13 | -0.3846 | 0.14862 | -0.0161 | -2.5878
-12.5 | -0.3793 | 0.1426 | -0.0196 | -2.6599
-12 | -0.3897 | 0.13952 | -0.0241 | -2.7931
-11.5 | -0.3551 | 0.12925 | -0.0242 | -2.7474
-11 | -0.3361 | 0.12224 | -0.0255 | -2.7495
-10.5 | -0.3408 | 0.11759 | -0.0281 | -2.8982
-10 | -0.3235 | 0.11106 | -0.0283 | -2.9128
-9.5 | -0.3203 | 0.10622 | -0.0284 | -3.0154
-9 | -0.2866 | 0.09926 | -0.0261 | -2.8874
-8.5 | -0.3048 | 0.09799 | -0.019 | -3.1105
-8 | -0.3377 | 0.09802 | -0.0096 | -3.4452
-7.5 | -0.3366 | 0.09529 | -0.0026 | -3.5324
-7 | -0.3413 | 0.09283 | 0.0041 | -3.6766
-6.5 | -0.3412 | 0.09002 | 0.0101 | -3.7903
-6 | -0.3228 | 0.08597 | 0.0113 | -3.7548
-5 | -0.4849 | 0.05272 | -0.0377 | -9.1976
-4.5 | -0.4287 | 0.04724 | -0.0404 | -9.0749
-4 | -0.3705 | 0.04367 | -0.0425 | -8.4841
-3.5 | -0.3181 | 0.04112 | -0.0429 | -7.7359
-3 | -0.2664 | 0.03945 | -0.0432 | -6.7529
-2 | 0.0736 | 0.03732 | -0.0677 | 1.9721
-1.5 | 0.0529 | 0.03781 | -0.0597 | 1.3991
-1 | 0.0471 | 0.03835 | -0.054 | 1.2282
-0.5 | 0.0246 | 0.03867 | -0.0454 | 0.63615
0 | 0.0226 | 0.03948 | -0.0399 | 0.57244
0.5 | 0.0439 | 0.04103 | -0.038 | 1.0699
1 | 0.0373 | 0.04241 | -0.0328 | 0.87951
2.5 | 0.0111 | 0.04287 | -0.0118 | 0.25892
3 | 0.0945 | 0.04868 | -0.022 | 1.9412
3.5 | 0.1552 | 0.05276 | -0.0276 | 2.9416
4 | 0.2105 | 0.05683 | -0.0319 | 3.704
4.5 | 0.2595 | 0.06082 | -0.035 | 4.2667
5 | 0.3094 | 0.06528 | -0.0381 | 4.7396
5.5 | 0.3574 | 0.06963 | -0.0408 | 5.1328
6 | 0.3856 | 0.07285 | -0.0408 | 5.2931
6.5 | 0.4327 | 0.0781 | -0.0435 | 5.5403
7 | 0.4598 | 0.08157 | -0.0435 | 5.6369
7.5 | 0.4904 | 0.08612 | -0.0443 | 5.6944
8 | 0.5323 | 0.09132 | -0.0461 | 5.829
8.5 | 0.549 | 0.09528 | -0.0457 | 5.762
9 | 0.5794 | 0.10058 | -0.0467 | 5.7606
9.5 | 0.612 | 0.10606 | -0.0478 | 5.7703
10 | 0.6339 | 0.11094 | -0.0479 | 5.7139
11 | 0.7888 | 0.1074 | -0.0398 | 7.3445
11.5 | 0.8749 | 0.1015 | -0.0336 | 8.6197
12 | 1.1326 | 0.05648 | -0.0061 | 20.0531
12.5 | 1.1669 | 0.06057 | -0.0031 | 19.2653
13 | 1.2269 | 0.06528 | -0.0013 | 18.7944
13.5 | 1.2067 | 0.0737 | -0.0005 | 16.3731
14 | 1.2263 | 0.08168 | 0.0001 | 15.0135
14.5 | 1.1787 | 0.09318 | -0.0019 | 12.6497
15.5 | 0.8777 | 0.17054 | -0.0484 | 5.1466
16.5 | 0.8371 | 0.20509 | -0.0711 | 4.0816
17 | 0.8606 | 0.21412 | -0.0734 | 4.0192
17.5 | 0.8722 | 0.22039 | -0.077 | 3.9575
18 | 0.8808 | 0.22636 | -0.0813 | 3.8911

## 5. Re 50k Mach 0.25 (1)
BIGFOIL.COM POLAR EXPORT
NACA64-514 a=0.2
NACA64-514 a=0.2 |  |  |  | Cl Max: | 1.237 | at alpha= | 8.5 | deg
JavaFoil+Calcfoil stall+Eppler ext transition |  |  |  | L/D Max: | 34.064 | at alpha= | 7.5 | deg
Re: | 50000 |  |  | Cd Min: | 0.0181 | at alpha= | -0.5 | deg
Mach: | 0.25 |  |  | Cl=0 at alpha= | -2.6633 | deg
|  |  |  | @ Cl=0.1, Cd= | 0.03736
|  |  |  | @ Cl=0.4, Cd= | 0.020906
|  |  |  | @ Cl=0.6, Cd= | 0.023154
alpha (deg) | Cl | Cd | Cm | Cl/Cd
-15.5 | -0.25 | 0.30052 | -0.01 | -0.831
-15 | -0.305 | 0.2751 | -0.01 | -1.108
-14.5 | -0.353 | 0.30638 | -0.009 | -1.154
-14 | -0.397 | 0.26416 | -0.009 | -1.504
-13.5 | -0.436 | 0.23275 | -0.009 | -1.875
-13 | -0.471 | 0.20107 | -0.009 | -2.34
-12.5 | -0.499 | 0.17798 | -0.009 | -2.804
-12 | -0.522 | 0.15804 | -0.01 | -3.302
-11.5 | -0.538 | 0.13987 | -0.01 | -3.848
-11 | -0.548 | 0.12712 | -0.009 | -4.31
-10.5 | -0.551 | 0.1157 | -0.01 | -4.762
-10 | -0.547 | 0.1032 | -0.01 | -5.302
-9.5 | -0.538 | 0.0951 | -0.014 | -5.658
-9 | -0.522 | 0.08498 | -0.015 | -6.137
-8.5 | -0.499 | 0.07866 | -0.015 | -6.348
-8 | -0.471 | 0.07387 | -0.015 | -6.381
-7.5 | -0.439 | 0.06885 | -0.015 | -6.377
-7 | -0.403 | 0.06414 | -0.016 | -6.281
-6.5 | -0.363 | 0.05924 | -0.016 | -6.132
-6 | -0.321 | 0.05532 | -0.016 | -5.797
-5.5 | -0.275 | 0.05198 | -0.016 | -5.291
-5 | -0.228 | 0.04872 | -0.017 | -4.685
-4.5 | -0.181 | 0.04632 | -0.017 | -3.897
-4 | -0.132 | 0.04395 | -0.018 | -3.005
-3.5 | -0.083 | 0.04189 | -0.018 | -1.983
-3 | -0.033 | 0.04037 | -0.019 | -0.83
-2.5 | 0.016 | 0.03908 | -0.019 | 0.421
-2 | 0.067 | 0.03806 | -0.02 | 1.752
-1.5 | 0.117 | 0.037 | -0.021 | 3.173
-1 | 0.208 | 0.01855 | -0.041 | 11.209
-0.5 | 0.271 | 0.0181 | -0.042 | 14.967
0 | 0.315 | 0.02028 | -0.042 | 15.519
0.5 | 0.373 | 0.02067 | -0.043 | 18.019
1 | 0.428 | 0.02115 | -0.043 | 20.255
1.5 | 0.485 | 0.02171 | -0.043 | 22.356
2 | 0.541 | 0.02238 | -0.044 | 24.19
2.5 | 0.597 | 0.02311 | -0.044 | 25.813
3 | 0.652 | 0.02392 | -0.044 | 27.246
3.5 | 0.707 | 0.0248 | -0.045 | 28.502
4 | 0.761 | 0.0258 | -0.045 | 29.511
4.5 | 0.816 | 0.02684 | -0.045 | 30.399
5 | 0.869 | 0.02792 | -0.046 | 31.11
5.5 | 0.92 | 0.02921 | -0.046 | 31.487
6 | 0.971 | 0.03058 | -0.046 | 31.751
6.5 | 1.023 | 0.03177 | -0.047 | 32.203
7 | 1.079 | 0.03244 | -0.048 | 33.27
7.5 | 1.154 | 0.03389 | -0.05 | 34.064
8 | 1.197 | 0.03567 | -0.051 | 33.567
8.5 | 1.237 | 0.03777 | -0.051 | 32.739
9 | 1.096 | 0.06736 | -0.025 | 16.279
9.5 | 1.124 | 0.07266 | -0.024 | 15.473
10 | 1.147 | 0.07883 | -0.024 | 14.555
10.5 | 1.165 | 0.08521 | -0.023 | 13.67
11 | 1.177 | 0.09267 | -0.022 | 12.696
11.5 | 1.182 | 0.09933 | -0.021 | 11.899
12 | 1.177 | 0.11032 | -0.021 | 10.671
12.5 | 1.162 | 0.1182 | -0.021 | 9.827
13 | 1.137 | 0.13268 | -0.021 | 8.571
13.5 | 1.104 | 0.13925 | -0.02 | 7.925

## 6. Re 50k Mach 0.25 (2)
BIGFOIL.COM POLAR EXPORT
NACA64-514 a=0.2
NACA64-514 a=0.2 |  |  |  | Cl Max: | 1.1464 | at alpha= | 13 | deg
XFOIL ncrit=9 |  |  |  | L/D Max: | 17.8531 | at alpha= | 12 | deg
Re: | 50000 |  |  | Cd Min: | 0.24215 | at alpha= | -19.5 | deg
Mach: | 0.25 |  |  | Cl=0 at alpha= | -1.7468 | deg
|  |  |  | @ Cl=0.1, Cd= | 0.050116
|  |  |  | @ Cl=0.4, Cd= | 0.07577
|  |  |  | @ Cl=0.6, Cd= | 0.10389
alpha (deg) | Cl | Cd | Cm | Cl/Cd
-20 | -0.6215 | 0.24197 | 0.0367 | -2.5685
-19.5 | -0.6121 | 0.24215 | 0.0302 | -2.5278
-19 | -0.5865 | 0.23056 | 0.027 | -2.5438
-18.5 | -0.5635 | 0.22261 | 0.0238 | -2.5313
-18 | -0.5489 | 0.21851 | 0.0186 | -2.512
-17.5 | -0.5532 | 0.22242 | 0.0116 | -2.4872
-17 | -0.5074 | 0.20324 | 0.0112 | -2.4966
-16.5 | -0.4952 | 0.19921 | 0.0063 | -2.4858
-16 | -0.4759 | 0.19125 | 0.0026 | -2.4884
-15.5 | -0.4564 | 0.18455 | -0.0007 | -2.473
-15 | -0.4466 | 0.17911 | -0.0053 | -2.4934
-14.5 | -0.4228 | 0.171 | -0.0078 | -2.4725
-14 | -0.4106 | 0.16453 | -0.0116 | -2.4956
-13.5 | -0.4088 | 0.16108 | -0.0157 | -2.5379
-13 | -0.3801 | 0.15134 | -0.0175 | -2.5116
-12.5 | -0.3622 | 0.14368 | -0.02 | -2.5209
-12 | -0.3488 | 0.13705 | -0.0226 | -2.5451
-11.5 | -0.337 | 0.1307 | -0.025 | -2.5784
-11 | -0.3358 | 0.12561 | -0.0277 | -2.6734
-10.5 | -0.3098 | 0.1175 | -0.0286 | -2.6366
-10 | -0.2966 | 0.1115 | -0.0294 | -2.6601
-9.5 | -0.2825 | 0.10588 | -0.0293 | -2.6681
-9 | -0.2827 | 0.1023 | -0.0263 | -2.7634
-8.5 | -0.3055 | 0.10143 | -0.018 | -3.0119
-8 | -0.3385 | 0.10143 | -0.0092 | -3.3373
-7.5 | -0.335 | 0.0983 | -0.0027 | -3.4079
-7 | -0.3388 | 0.09556 | 0.0035 | -3.5454
-6.5 | -0.3353 | 0.09231 | 0.0085 | -3.6323
-6 | -0.2893 | 0.08565 | 0.0026 | -3.3777
-5.5 | -0.4307 | 0.08104 | -0.0022 | -5.3147
-5 | -0.4836 | 0.05581 | -0.0407 | -8.6651
-4.5 | -0.4332 | 0.04991 | -0.0436 | -8.6796
-4 | -0.3879 | 0.04604 | -0.0438 | -8.4253
-3.5 | -0.3295 | 0.04304 | -0.0451 | -7.6557
-3 | -0.2786 | 0.04117 | -0.0449 | -6.7671
-2.5 | -0.2259 | 0.03996 | -0.0447 | -5.6532
-1.5 | 0.074 | 0.03917 | -0.0644 | 1.8892
-1 | 0.0453 | 0.0395 | -0.055 | 1.1468
-0.5 | 0.0183 | 0.03964 | -0.0457 | 0.46165
0 | 0.012 | 0.04023 | -0.0394 | 0.29828
0.5 | 0.0291 | 0.0416 | -0.0368 | 0.69952
1 | 0.0577 | 0.04365 | -0.0362 | 1.3219
3 | 0.0983 | 0.04999 | -0.0236 | 1.9664
3.5 | 0.1675 | 0.0551 | -0.0303 | 3.0399
4 | 0.2233 | 0.05934 | -0.0345 | 3.7631
4.5 | 0.2736 | 0.06339 | -0.0375 | 4.3161
5 | 0.3118 | 0.06665 | -0.0385 | 4.6782
5.5 | 0.3468 | 0.07026 | -0.0393 | 4.936
6 | 0.3996 | 0.07572 | -0.0427 | 5.2773
6.5 | 0.4249 | 0.07885 | -0.0423 | 5.3887
7 | 0.4623 | 0.08377 | -0.0438 | 5.5187
8 | 0.5197 | 0.0925 | -0.0448 | 5.6184
8.5 | 0.5643 | 0.09858 | -0.047 | 5.7243
9 | 0.6011 | 0.10405 | -0.0481 | 5.777
9.5 | 0.6277 | 0.10907 | -0.0484 | 5.755
10 | 0.6432 | 0.11368 | -0.0481 | 5.658
10.5 | 0.7418 | 0.10886 | -0.0414 | 6.8143
11 | 0.7839 | 0.111 | -0.0395 | 7.0622
11.5 | 0.854 | 0.10788 | -0.0341 | 7.9162
12 | 1.1226 | 0.06288 | -0.0033 | 17.8531
12.5 | 1.1436 | 0.06854 | -0.0011 | 16.6851
13 | 1.1464 | 0.07647 | -0.0006 | 14.9915
13.5 | 1.1001 | 0.0895 | -0.0042 | 12.2916
14 | 1.0298 | 0.10822 | -0.0127 | 9.5158
15 | 0.8672 | 0.1672 | -0.048 | 5.1866
15.5 | 0.8666 | 0.17955 | -0.0541 | 4.8265
16.5 | 0.8467 | 0.20921 | -0.0739 | 4.0471
17 | 0.8719 | 0.21871 | -0.0763 | 3.9866
17.5 | 0.8814 | 0.22445 | -0.0805 | 3.9269
18 | 0.8928 | 0.23095 | -0.0848 | 3.8658

## 7. Re 50k Mach 0.50 (1)
BIGFOIL.COM POLAR EXPORT
NACA64-514 a=0.2
NACA64-514 a=0.2 |  |  |  | Cl Max: | 1.239 | at alpha= | 7.5 | deg
JavaFoil+Calcfoil stall+Eppler ext transition |  |  |  | L/D Max: | 31.431 | at alpha= | 6.5 | deg
Re: | 50000 |  |  | Cd Min: | 0.01933 | at alpha= | -0.5 | deg
Mach: | 0.5 |  |  | Cl=0 at alpha= | -2.6636 | deg
|  |  |  | @ Cl=0.1, Cd= | 0.039034
|  |  |  | @ Cl=0.4, Cd= | 0.022791
|  |  |  | @ Cl=0.6, Cd= | 0.025175
alpha (deg) | Cl | Cd | Cm | Cl/Cd
-20 | -0.968 | 0.44179 | -0.017 | -2.19
-19.5 | -0.94 | 0.42695 | -0.017 | -2.202
-19 | -0.911 | 0.40737 | -0.016 | -2.235
-18.5 | -0.883 | 0.38868 | -0.016 | -2.272
-18 | -0.856 | 0.37945 | -0.016 | -2.255
-17.5 | -0.828 | 0.36621 | -0.017 | -2.262
-17 | -0.801 | 0.36613 | -0.017 | -2.188
-16.5 | -0.773 | 0.36169 | -0.017 | -2.138
-16 | -0.744 | 0.36612 | -0.016 | -2.032
-15.5 | -0.716 | 0.33454 | -0.016 | -2.141
-15 | -0.689 | 0.33264 | -0.017 | -2.07
-14.5 | -0.661 | 0.32862 | -0.017 | -2.011
-14 | -0.633 | 0.31283 | -0.017 | -2.025
-13.5 | -0.606 | 0.30859 | -0.017 | -1.963
-13 | -0.578 | 0.3066 | -0.018 | -1.885
-12.5 | -0.549 | 0.2796 | -0.016 | -1.962
-12 | -0.521 | 0.28353 | -0.016 | -1.837
-11.5 | -0.493 | 0.27097 | -0.017 | -1.82
-11 | -0.465 | 0.27755 | -0.017 | -1.676
-10.5 | -0.437 | 0.27576 | -0.017 | -1.586
-10 | -0.41 | 0.24519 | -0.017 | -1.671
-9.5 | -0.381 | 0.22472 | -0.016 | -1.695
-9 | -0.353 | 0.22555 | -0.016 | -1.566
-8.5 | -0.325 | 0.19916 | -0.016 | -1.633
-8 | -0.297 | 0.19624 | -0.016 | -1.516
-7.5 | -0.269 | 0.21822 | -0.016 | -1.235
-7 | -0.275 | 0.12178 | -0.012 | -2.254
-6.5 | -0.357 | 0.076 | -0.018 | -4.7
-6 | -0.336 | 0.06895 | -0.017 | -4.866
-5.5 | -0.294 | 0.06086 | -0.017 | -4.833
-5 | -0.248 | 0.05466 | -0.018 | -4.531
-4.5 | -0.198 | 0.05004 | -0.018 | -3.953
-4 | -0.146 | 0.0471 | -0.019 | -3.092
-3.5 | -0.092 | 0.04451 | -0.019 | -2.066
-3 | -0.037 | 0.04232 | -0.02 | -0.879
-2.5 | 0.018 | 0.04067 | -0.021 | 0.45
-2 | 0.074 | 0.03944 | -0.022 | 1.885
-1.5 | 0.131 | 0.03855 | -0.022 | 3.39
-1 | 0.232 | 0.01961 | -0.046 | 11.847
-0.5 | 0.303 | 0.01933 | -0.046 | 15.664
0 | 0.348 | 0.02236 | -0.046 | 15.557
0.5 | 0.412 | 0.02289 | -0.047 | 17.986
1 | 0.473 | 0.02357 | -0.047 | 20.079
1.5 | 0.535 | 0.02429 | -0.048 | 22.042
2 | 0.597 | 0.02513 | -0.048 | 23.76
2.5 | 0.659 | 0.02607 | -0.048 | 25.263
3 | 0.72 | 0.02708 | -0.049 | 26.586
3.5 | 0.781 | 0.02825 | -0.049 | 27.632
4 | 0.841 | 0.02954 | -0.049 | 28.453
4.5 | 0.9 | 0.03082 | -0.05 | 29.2
5 | 0.957 | 0.03244 | -0.05 | 29.508
5.5 | 1.015 | 0.03394 | -0.051 | 29.901
6 | 1.071 | 0.03559 | -0.052 | 30.097
6.5 | 1.14 | 0.03626 | -0.053 | 31.431
7 | 1.203 | 0.03988 | -0.055 | 30.161
7.5 | 1.239 | 0.04272 | -0.055 | 29.006
8 | 1.097 | 0.06592 | -0.026 | 16.638
8.5 | 1.107 | 0.07432 | -0.025 | 14.899
9 | 1.094 | 0.08491 | -0.023 | 12.886
9.5 | 1.011 | 0.1025 | -0.021 | 9.864
10 | 0.69 | 0.20014 | -0.021 | 3.446
10.5 | 0.716 | 0.21088 | -0.021 | 3.395
11 | 0.743 | 0.22334 | -0.025 | 3.328
11.5 | 0.769 | 0.23234 | -0.025 | 3.312
12 | 0.797 | 0.28308 | -0.029 | 2.815
12.5 | 0.823 | 0.2865 | -0.029 | 2.872

## 8. Re 50k Mach 0.50 (2)
BIGFOIL.COM POLAR EXPORT
NACA64-514 a=0.2
NACA64-514 a=0.2 |  |  |  | Cl Max: | 0.0657 | at alpha= | 1.5 | deg
XFOIL ncrit=9 |  |  |  | L/D Max: | 1.3262 | at alpha= | 1.5 | deg
Re: | 50000 |  |  | Cd Min: | 0.26323 | at alpha= | -20 | deg
Mach: | 0.5 |  |  | Cl=0 at alpha= | -0.70571 | deg
|  |  |  | @ Cl=0.1, Cd= | 0.04954
|  |  |  | @ Cl=0.4, Cd= | 0.04954
|  |  |  | @ Cl=0.6, Cd= | 0.04954
alpha (deg) | Cl | Cd | Cm | Cl/Cd
-20 | -0.667 | 0.26323 | 0.0432 | -2.5339
-19.5 | -0.6411 | 0.25463 | 0.0383 | -2.5178
-19 | -0.6215 | 0.25045 | 0.0318 | -2.4815
-18.5 | -0.6027 | 0.24527 | 0.0257 | -2.4573
-18 | -0.5696 | 0.23177 | 0.0225 | -2.4576
-17.5 | -0.5478 | 0.2256 | 0.017 | -2.4282
-17 | -0.5347 | 0.22291 | 0.0104 | -2.3987
-16.5 | -0.4986 | 0.20926 | 0.0077 | -2.3827
-16 | -0.4935 | 0.20962 | 0.0006 | -2.3543
-15.5 | -0.4527 | 0.1943 | -0.0017 | -2.3299
-15 | -0.4483 | 0.19335 | -0.0081 | -2.3186
-14.5 | -0.4086 | 0.17964 | -0.0106 | -2.2745
-14 | -0.3921 | 0.17334 | -0.0154 | -2.262
-13.5 | -0.386 | 0.17029 | -0.0202 | -2.2667
-13 | -0.3517 | 0.15926 | -0.023 | -2.2083
-12.5 | -0.3296 | 0.15144 | -0.0265 | -2.1764
-12 | -0.3155 | 0.14539 | -0.0299 | -2.17
-11.5 | -0.3087 | 0.1404 | -0.0333 | -2.1987
-11 | -0.2761 | 0.13083 | -0.0354 | -2.1104
-10.5 | -0.278 | 0.12739 | -0.037 | -2.1823
-10 | -0.258 | 0.12065 | -0.0353 | -2.1384
-9.5 | -0.3012 | 0.1221 | -0.0284 | -2.4668
-9 | -0.2993 | 0.11794 | -0.0219 | -2.5377
-8.5 | -0.3169 | 0.11624 | -0.0154 | -2.7263
-8 | -0.3297 | 0.11382 | -0.0093 | -2.8967
-7 | -0.2632 | 0.10135 | -0.014 | -2.5969
-6.5 | -0.2282 | 0.09492 | -0.0189 | -2.4041
-6 | -0.401 | 0.08531 | -0.0396 | -4.7005
-5.5 | -0.4346 | 0.07584 | -0.0481 | -5.7305
-5 | -0.4581 | 0.06815 | -0.0527 | -6.7219
-4.5 | -0.4478 | 0.06208 | -0.051 | -7.2133
-4 | -0.4254 | 0.05656 | -0.0517 | -7.5212
-3.5 | -0.391 | 0.05244 | -0.0508 | -7.4561
-3 | -0.34 | 0.04896 | -0.0509 | -6.9444
-2.5 | -0.2932 | 0.04656 | -0.0496 | -6.2973
-2 | -0.2324 | 0.04523 | -0.0494 | -5.1382
-1.5 | -0.1865 | 0.04446 | -0.0467 | -4.1948
-0.5 | 0.0483 | 0.04529 | -0.0555 | 1.0665
0 | 0.0277 | 0.04543 | -0.0465 | 0.60973
0.5 | 0.0213 | 0.04597 | -0.0395 | 0.46335
1 | 0.0409 | 0.04746 | -0.0368 | 0.86178
1.5 | 0.0657 | 0.04954 | -0.0353 | 1.3262

## 9. Re 100k Mach 0.00 (1)
BIGFOIL.COM POLAR EXPORT
NACA64-514 a=0.2
NACA64-514 a=0.2 |  |  |  | Cl Max: | 1.322 | at alpha= | 10 | deg
JavaFoil+Calcfoil stall+Eppler ext transition |  |  |  | L/D Max: | 47.842 | at alpha= | 7 | deg
Re: | 100000 |  |  | Cd Min: | 0.01344 | at alpha= | -0.5 | deg
Mach: | 0 |  |  | Cl=0 at alpha= | -2.6667 | deg
|  |  |  | @ Cl=0.1, Cd= | 0.014874
|  |  |  | @ Cl=0.4, Cd= | 0.014438
|  |  |  | @ Cl=0.6, Cd= | 0.015767
alpha (deg) | Cl | Cd | Cm | Cl/Cd
-18 | -0.536 | 0.24842 | -0.008 | -2.157
-17.5 | -0.552 | 0.23162 | -0.008 | -2.383
-17 | -0.567 | 0.2128 | -0.008 | -2.666
-16.5 | -0.582 | 0.19946 | -0.008 | -2.918
-16 | -0.596 | 0.18441 | -0.008 | -3.231
-15.5 | -0.608 | 0.17121 | -0.009 | -3.553
-15 | -0.619 | 0.16243 | -0.009 | -3.812
-14.5 | -0.628 | 0.1518 | -0.009 | -4.139
-14 | -0.635 | 0.13973 | -0.009 | -4.547
-13.5 | -0.64 | 0.1299 | -0.009 | -4.925
-13 | -0.643 | 0.12286 | -0.012 | -5.231
-12.5 | -0.642 | 0.11619 | -0.013 | -5.521
-12 | -0.637 | 0.1077 | -0.013 | -5.917
-11.5 | -0.629 | 0.09874 | -0.013 | -6.373
-11 | -0.618 | 0.09375 | -0.014 | -6.587
-10.5 | -0.602 | 0.08881 | -0.014 | -6.782
-10 | -0.583 | 0.08061 | -0.015 | -7.237
-9.5 | -0.561 | 0.07444 | -0.015 | -7.535
-9 | -0.534 | 0.06995 | -0.015 | -7.639
-8.5 | -0.504 | 0.06702 | -0.015 | -7.516
-8 | -0.471 | 0.06188 | -0.015 | -7.608
-7.5 | -0.435 | 0.05826 | -0.015 | -7.464
-7 | -0.396 | 0.05498 | -0.015 | -7.211
-6.5 | -0.356 | 0.05118 | -0.016 | -6.95
-6 | -0.313 | 0.0483 | -0.016 | -6.48
-5.5 | -0.268 | 0.04559 | -0.017 | -5.876
-5 | -0.222 | 0.04321 | -0.017 | -5.139
-4.5 | -0.175 | 0.04112 | -0.018 | -4.267
-4 | -0.128 | 0.0393 | -0.018 | -3.265
-3.5 | -0.081 | 0.03761 | -0.019 | -2.143
-3 | -0.032 | 0.03604 | -0.019 | -0.902
-2.5 | 0.016 | 0.03525 | -0.02 | 0.452
-2 | 0.08 | 0.0149 | -0.041 | 5.378
-1.5 | 0.141 | 0.01482 | -0.041 | 9.493
-1 | 0.201 | 0.0148 | -0.042 | 13.606
-0.5 | 0.262 | 0.01344 | -0.042 | 19.519
0 | 0.314 | 0.01404 | -0.042 | 22.361
0.5 | 0.371 | 0.01429 | -0.043 | 25.988
1 | 0.428 | 0.01458 | -0.043 | 29.33
1.5 | 0.484 | 0.01491 | -0.043 | 32.46
2 | 0.54 | 0.01525 | -0.044 | 35.418
2.5 | 0.596 | 0.01573 | -0.044 | 37.866
3 | 0.651 | 0.01624 | -0.045 | 40.061
3.5 | 0.705 | 0.01679 | -0.045 | 41.995
4 | 0.76 | 0.01739 | -0.045 | 43.69
4.5 | 0.813 | 0.01813 | -0.046 | 44.856
5 | 0.866 | 0.01892 | -0.046 | 45.749
5.5 | 0.916 | 0.01982 | -0.046 | 46.24
6 | 0.966 | 0.02082 | -0.047 | 46.397
6.5 | 1.018 | 0.0215 | -0.047 | 47.367
7 | 1.068 | 0.02233 | -0.048 | 47.842
7.5 | 1.133 | 0.02675 | -0.049 | 42.36
8 | 1.177 | 0.02824 | -0.05 | 41.696
8.5 | 1.219 | 0.02983 | -0.05 | 40.867
9 | 1.258 | 0.03162 | -0.051 | 39.795
9.5 | 1.293 | 0.0336 | -0.051 | 38.479
10 | 1.322 | 0.0354 | -0.051 | 37.355
10.5 | 1.159 | 0.07422 | -0.024 | 15.609
11 | 1.18 | 0.07963 | -0.024 | 14.817
11.5 | 1.197 | 0.08434 | -0.024 | 14.196
12 | 1.208 | 0.09186 | -0.023 | 13.15
12.5 | 1.213 | 0.09656 | -0.023 | 12.56
13 | 1.213 | 0.1038 | -0.022 | 11.683
13.5 | 1.207 | 0.11199 | -0.022 | 10.78
14 | 1.198 | 0.11997 | -0.022 | 9.985
14.5 | 1.184 | 0.12548 | -0.022 | 9.433
15 | 1.166 | 0.13739 | -0.022 | 8.484

## 10. Re 100k Mach 0.00 (2)
BIGFOIL.COM POLAR EXPORT
NACA64-514 a=0.2
NACA64-514 a=0.2 |  |  |  | Cl Max: | 1.2758 | at alpha= | 14.5 | deg
XFOIL ncrit=9 |  |  |  | L/D Max: | 48.2193 | at alpha= | 9.5 | deg
Re: | 100000 |  |  | Cd Min: | 0.24281 | at alpha= | 19.5 | deg
Mach: | 0 |  |  | Cl=0 at alpha= | -3.1799 | deg
|  |  |  | @ Cl=0.1, Cd= | 0.023452
|  |  |  | @ Cl=0.4, Cd= | 0.02491
|  |  |  | @ Cl=0.6, Cd= | 0.03202
alpha (deg) | Cl | Cd | Cm | Cl/Cd
-20 | -0.6263 | 0.24163 | 0.0342 | -2.592
-19.5 | -0.599 | 0.22939 | 0.0325 | -2.6113
-19 | -0.5787 | 0.22264 | 0.029 | -2.5993
-18.5 | -0.5605 | 0.21643 | 0.025 | -2.5898
-18 | -0.5453 | 0.21102 | 0.02 | -2.5841
-17.5 | -0.5445 | 0.21028 | 0.0127 | -2.5894
-17 | -0.5124 | 0.19736 | 0.0116 | -2.5963
-16.5 | -0.4916 | 0.19031 | 0.0088 | -2.5832
-16 | -0.4764 | 0.18424 | 0.0045 | -2.5858
-15.5 | -0.4852 | 0.18324 | -0.0036 | -2.6479
-15 | -0.4479 | 0.1703 | -0.0036 | -2.6301
-14.5 | -0.4292 | 0.16338 | -0.0064 | -2.627
-14 | -0.4235 | 0.15791 | -0.0117 | -2.6819
-13.5 | -0.4414 | 0.15469 | -0.0211 | -2.8534
-13 | -0.3912 | 0.1424 | -0.0175 | -2.7472
-12.5 | -0.3963 | 0.13704 | -0.0244 | -2.8919
-12 | -0.3794 | 0.12797 | -0.0267 | -2.9648
-11.5 | -0.3598 | 0.12094 | -0.0287 | -2.975
-11 | -0.3892 | 0.11535 | -0.0406 | -3.3741
-10.5 | -0.3434 | 0.10643 | -0.0368 | -3.2265
-10 | -0.3879 | 0.09959 | -0.0516 | -3.895
-9.5 | -0.3439 | 0.09328 | -0.0445 | -3.6867
-9 | -0.414 | 0.08573 | -0.0648 | -4.8291
-8 | -0.3171 | 0.06694 | -0.0764 | -4.7371
-7 | -0.3126 | 0.05531 | -0.0806 | -5.6518
-6.5 | -0.2827 | 0.0511 | -0.0769 | -5.5323
-6 | -0.2653 | 0.03854 | -0.0791 | -6.8838
-5.5 | -0.2248 | 0.03476 | -0.0759 | -6.4672
-5 | -0.1762 | 0.03083 | -0.0745 | -5.7152
-4.5 | -0.1288 | 0.02848 | -0.073 | -4.5225
-4 | -0.0797 | 0.02664 | -0.072 | -2.9917
-3.5 | -0.0306 | 0.02557 | -0.0707 | -1.1967
-3 | 0.0172 | 0.02415 | -0.0687 | 0.71222
-2.5 | 0.0533 | 0.02325 | -0.0662 | 2.2925
-2 | 0.0536 | 0.0223 | -0.0535 | 2.4036
-1.5 | 0.0885 | 0.02334 | -0.0455 | 3.7918
-1 | 0.2341 | 0.02476 | -0.0566 | 9.4548
-0.5 | 0.3164 | 0.02443 | -0.0622 | 12.9513
0 | 0.3976 | 0.0249 | -0.0699 | 15.9679
0.5 | 0.4809 | 0.02525 | -0.0777 | 19.0455
1 | 0.5435 | 0.02502 | -0.0802 | 21.7226
1.5 | 0.5525 | 0.02649 | -0.0757 | 20.8569
2 | 0.5468 | 0.02827 | -0.0687 | 19.3421
2.5 | 0.5372 | 0.0303 | -0.0607 | 17.7294
3.5 | 0.6095 | 0.03228 | -0.0558 | 18.8817
4 | 0.6537 | 0.0331 | -0.0543 | 19.7492
4.5 | 0.6878 | 0.03462 | -0.0523 | 19.8671
5 | 0.7234 | 0.03611 | -0.0504 | 20.0332
6.5 | 0.8418 | 0.03952 | -0.0451 | 21.3006
7 | 0.9509 | 0.03533 | -0.0469 | 26.9148
7.5 | 1.014 | 0.0339 | -0.0458 | 29.9115
8 | 1.0523 | 0.03356 | -0.0426 | 31.3558
8.5 | 1.1586 | 0.02723 | -0.0431 | 42.5487
9 | 1.2012 | 0.02572 | -0.0395 | 46.703
9.5 | 1.2267 | 0.02544 | -0.0346 | 48.2193
10 | 1.2269 | 0.02655 | -0.0274 | 46.2109
10.5 | 1.207 | 0.03008 | -0.0208 | 40.1263
11 | 1.1663 | 0.03673 | -0.0158 | 31.7533
11.5 | 1.1313 | 0.04428 | -0.0125 | 25.5488
12 | 1.1266 | 0.0496 | -0.01 | 22.7137
12.5 | 1.1492 | 0.05271 | -0.0073 | 21.8023
13 | 1.1955 | 0.05496 | -0.005 | 21.7522
13.5 | 1.2312 | 0.0585 | -0.0035 | 21.0462
14 | 1.2701 | 0.06319 | -0.0023 | 20.0997
14.5 | 1.2758 | 0.06971 | -0.0014 | 18.3015
15 | 1.2726 | 0.07682 | -0.0013 | 16.566
15.5 | 1.2708 | 0.08452 | -0.0018 | 15.0355
16 | 1.2378 | 0.09504 | -0.004 | 13.024
16.5 | 1.1723 | 0.10962 | -0.0106 | 10.6942
17 | 0.9406 | 0.17384 | -0.0507 | 5.4107
17.5 | 0.9557 | 0.18239 | -0.0528 | 5.2399
18 | 0.8987 | 0.21711 | -0.0752 | 4.1394
18.5 | 0.9386 | 0.22495 | -0.0738 | 4.1725
19 | 0.9216 | 0.23166 | -0.0839 | 3.9782
19.5 | 0.9718 | 0.24281 | -0.0802 | 4.0023

## 11. Re 100k Mach 0.10 (1)
BIGFOIL.COM POLAR EXPORT
NACA64-514 a=0.2
NACA64-514 a=0.2 |  |  |  | Cl Max: | 1.296 | at alpha= | 9.5 | deg
JavaFoil+Calcfoil stall+Eppler ext transition |  |  |  | L/D Max: | 47.68 | at alpha= | 7 | deg
Re: | 100000 |  |  | Cd Min: | 0.01346 | at alpha= | -0.5 | deg
Mach: | 0.1 |  |  | Cl=0 at alpha= | -2.6633 | deg
|  |  |  | @ Cl=0.1, Cd= | 0.014898
|  |  |  | @ Cl=0.4, Cd= | 0.014487
|  |  |  | @ Cl=0.6, Cd= | 0.015819
alpha (deg) | Cl | Cd | Cm | Cl/Cd
-17.5 | -0.506 | 0.24881 | -0.008 | -2.034
-17 | -0.524 | 0.22766 | -0.009 | -2.304
-16.5 | -0.542 | 0.21425 | -0.009 | -2.531
-16 | -0.559 | 0.19499 | -0.009 | -2.868
-15.5 | -0.575 | 0.17995 | -0.009 | -3.195
-15 | -0.589 | 0.16668 | -0.009 | -3.534
-14.5 | -0.602 | 0.15598 | -0.009 | -3.857
-14 | -0.612 | 0.14649 | -0.009 | -4.177
-13.5 | -0.62 | 0.13468 | -0.009 | -4.6
-13 | -0.624 | 0.12533 | -0.01 | -4.982
-12.5 | -0.627 | 0.11773 | -0.012 | -5.327
-12 | -0.626 | 0.11028 | -0.013 | -5.673
-11.5 | -0.62 | 0.10059 | -0.013 | -6.164
-11 | -0.611 | 0.09669 | -0.013 | -6.315
-10.5 | -0.597 | 0.0885 | -0.014 | -6.748
-10 | -0.58 | 0.08182 | -0.015 | -7.089
-9.5 | -0.559 | 0.07452 | -0.015 | -7.499
-9 | -0.533 | 0.07172 | -0.015 | -7.438
-8.5 | -0.505 | 0.06595 | -0.016 | -7.65
-8 | -0.471 | 0.0626 | -0.015 | -7.529
-7.5 | -0.436 | 0.05889 | -0.015 | -7.401
-7 | -0.398 | 0.05497 | -0.015 | -7.233
-6.5 | -0.357 | 0.05159 | -0.016 | -6.92
-6 | -0.314 | 0.04867 | -0.016 | -6.455
-5.5 | -0.269 | 0.04582 | -0.017 | -5.871
-5 | -0.223 | 0.04339 | -0.017 | -5.14
-4.5 | -0.176 | 0.04132 | -0.018 | -4.266
-4 | -0.129 | 0.03942 | -0.018 | -3.27
-3.5 | -0.081 | 0.03767 | -0.019 | -2.15
-3 | -0.033 | 0.03612 | -0.019 | -0.904
-2.5 | 0.016 | 0.03536 | -0.02 | 0.453
-2 | 0.081 | 0.01493 | -0.041 | 5.396
-1.5 | 0.141 | 0.01483 | -0.041 | 9.534
-1 | 0.202 | 0.01482 | -0.042 | 13.653
-0.5 | 0.264 | 0.01346 | -0.042 | 19.58
0 | 0.315 | 0.01408 | -0.042 | 22.386
0.5 | 0.373 | 0.01435 | -0.043 | 26.016
1 | 0.43 | 0.01464 | -0.043 | 29.337
1.5 | 0.486 | 0.01498 | -0.044 | 32.469
2 | 0.542 | 0.01534 | -0.044 | 35.358
2.5 | 0.598 | 0.0158 | -0.044 | 37.867
3 | 0.654 | 0.01632 | -0.045 | 40.055
3.5 | 0.708 | 0.01691 | -0.045 | 41.866
4 | 0.763 | 0.01755 | -0.046 | 43.451
4.5 | 0.817 | 0.01823 | -0.046 | 44.812
5 | 0.869 | 0.01904 | -0.046 | 45.672
5.5 | 0.92 | 0.01995 | -0.047 | 46.141
6 | 0.97 | 0.02097 | -0.047 | 46.275
6.5 | 1.023 | 0.02164 | -0.048 | 47.257
7 | 1.073 | 0.0225 | -0.048 | 47.68
7.5 | 1.138 | 0.02703 | -0.05 | 42.089
8 | 1.182 | 0.02852 | -0.05 | 41.42
8.5 | 1.223 | 0.03016 | -0.05 | 40.548
9 | 1.262 | 0.03197 | -0.051 | 39.47
9.5 | 1.296 | 0.034 | -0.051 | 38.12
10 | 1.138 | 0.06915 | -0.026 | 16.457
10.5 | 1.161 | 0.07442 | -0.024 | 15.598
11 | 1.18 | 0.08041 | -0.024 | 14.681
11.5 | 1.196 | 0.08573 | -0.023 | 13.953
12 | 1.205 | 0.09198 | -0.022 | 13.104
12.5 | 1.208 | 0.09819 | -0.023 | 12.303
13 | 1.205 | 0.10569 | -0.022 | 11.402
13.5 | 1.197 | 0.11297 | -0.022 | 10.596
14 | 1.184 | 0.11967 | -0.022 | 9.892
14.5 | 1.166 | 0.12859 | -0.021 | 9.066

## 12. Re 100k Mach 0.10 (2)
BIGFOIL.COM POLAR EXPORT
NACA64-514 a=0.2
NACA64-514 a=0.2 |  |  |  | Cl Max: | 0.7667 | at alpha= | 5.5 | deg
XFOIL ncrit=9 |  |  |  | L/D Max: | 21.2544 | at alpha= | 1 | deg
Re: | 100000 |  |  | Cd Min: | 0.24299 | at alpha= | -20 | deg
Mach: | 0.1 |  |  | Cl=0 at alpha= | -3.1599 | deg
|  |  |  | @ Cl=0.1, Cd= | 0.023807
|  |  |  | @ Cl=0.4, Cd= | 0.025072
|  |  |  | @ Cl=0.6, Cd= | 0.033037
alpha (deg) | Cl | Cd | Cm | Cl/Cd
-20 | -0.629 | 0.24299 | 0.0343 | -2.5886
-19.5 | -0.5998 | 0.2299 | 0.0329 | -2.609
-19 | -0.5797 | 0.22325 | 0.0293 | -2.5966
-18.5 | -0.5614 | 0.21702 | 0.0252 | -2.5869
-18 | -0.5467 | 0.21187 | 0.02 | -2.5804
-17.5 | -0.5465 | 0.21142 | 0.0127 | -2.5849
-17 | -0.5119 | 0.19772 | 0.0119 | -2.589
-16.5 | -0.4915 | 0.19078 | 0.0089 | -2.5763
-16 | -0.4768 | 0.18486 | 0.0043 | -2.5792
-15.5 | -0.4863 | 0.18414 | -0.0039 | -2.6409
-15 | -0.4464 | 0.17067 | -0.0034 | -2.6156
-14.5 | -0.4282 | 0.1638 | -0.0065 | -2.6142
-14 | -0.4245 | 0.15872 | -0.0122 | -2.6745
-13.5 | -0.4352 | 0.15375 | -0.0202 | -2.8306
-13 | -0.3891 | 0.14282 | -0.0175 | -2.7244
-12.5 | -0.3971 | 0.13779 | -0.0251 | -2.8819
-12 | -0.3745 | 0.12835 | -0.0264 | -2.9178
-11.5 | -0.3576 | 0.12139 | -0.029 | -2.9459
-11 | -0.3893 | 0.11604 | -0.0414 | -3.3549
-10.5 | -0.341 | 0.10691 | -0.0372 | -3.1896
-10 | -0.3487 | 0.09904 | -0.0442 | -3.5208
-9.5 | -0.3432 | 0.09412 | -0.0443 | -3.6464
-9 | -0.366 | 0.08716 | -0.052 | -4.1992
-8.5 | -0.3207 | 0.07776 | -0.0625 | -4.1242
-8 | -0.308 | 0.06763 | -0.0765 | -4.5542
-7.5 | -0.3365 | 0.06174 | -0.0827 | -5.4503
-6 | -0.2661 | 0.03903 | -0.0796 | -6.8178
-5.5 | -0.227 | 0.03493 | -0.0764 | -6.4987
-5 | -0.1794 | 0.03127 | -0.0749 | -5.7371
-4.5 | -0.1297 | 0.02874 | -0.0734 | -4.5129
-4 | -0.0806 | 0.02684 | -0.0724 | -3.003
-3.5 | -0.0317 | 0.02573 | -0.071 | -1.232
-3 | 0.0149 | 0.02459 | -0.0692 | 0.60594
-2.5 | 0.0545 | 0.02348 | -0.0666 | 2.3211
-1.5 | 0.0832 | 0.02367 | -0.046 | 3.515
-1 | 0.2336 | 0.0249 | -0.0566 | 9.3815
-0.5 | 0.3109 | 0.02505 | -0.0623 | 12.4112
0 | 0.3962 | 0.02505 | -0.0695 | 15.8164
0.5 | 0.4794 | 0.02553 | -0.0775 | 18.7779
1 | 0.5422 | 0.02551 | -0.0805 | 21.2544
1.5 | 0.5562 | 0.02658 | -0.076 | 20.9255
2 | 0.5498 | 0.02839 | -0.0689 | 19.366
2.5 | 0.5389 | 0.03044 | -0.0608 | 17.7037
4.5 | 0.6709 | 0.03605 | -0.0511 | 18.6103
5 | 0.7286 | 0.03607 | -0.0505 | 20.1996
5.5 | 0.7667 | 0.03739 | -0.0486 | 20.5055

## 13. Re 100k Mach 0.25 (1)
BIGFOIL.COM POLAR EXPORT
NACA64-514 a=0.2
NACA64-514 a=0.2 |  |  |  | Cl Max: | 1.28 | at alpha= | 9 | deg
JavaFoil+Calcfoil stall+Eppler ext transition |  |  |  | L/D Max: | 47.598 | at alpha= | 7 | deg
Re: | 100000 |  |  | Cd Min: | 0.01365 | at alpha= | -0.5 | deg
Mach: | 0.25 |  |  | Cl=0 at alpha= | -2.66 | deg
|  |  |  | @ Cl=0.1, Cd= | 0.01506
|  |  |  | @ Cl=0.4, Cd= | 0.014782
|  |  |  | @ Cl=0.6, Cd= | 0.016191
alpha (deg) | Cl | Cd | Cm | Cl/Cd
-15.5 | -0.25 | 0.23829 | -0.01 | -1.048
-15 | -0.305 | 0.22582 | -0.011 | -1.35
-14.5 | -0.354 | 0.20088 | -0.01 | -1.76
-14 | -0.397 | 0.21626 | -0.01 | -1.837
-13.5 | -0.436 | 0.18703 | -0.01 | -2.334
-13 | -0.471 | 0.16309 | -0.01 | -2.885
-12.5 | -0.499 | 0.14497 | -0.01 | -3.443
-12 | -0.522 | 0.12922 | -0.01 | -4.039
-11.5 | -0.538 | 0.11504 | -0.01 | -4.679
-11 | -0.548 | 0.11066 | -0.01 | -4.952
-10.5 | -0.551 | 0.09978 | -0.01 | -5.522
-10 | -0.547 | 0.09072 | -0.011 | -6.032
-9.5 | -0.538 | 0.08269 | -0.015 | -6.511
-9 | -0.522 | 0.07618 | -0.015 | -6.851
-8.5 | -0.5 | 0.07053 | -0.016 | -7.085
-8 | -0.471 | 0.06526 | -0.015 | -7.225
-7.5 | -0.439 | 0.06094 | -0.015 | -7.206
-7 | -0.403 | 0.05705 | -0.016 | -7.064
-6.5 | -0.363 | 0.05253 | -0.016 | -6.916
-6 | -0.321 | 0.04962 | -0.017 | -6.464
-5.5 | -0.275 | 0.04664 | -0.017 | -5.897
-5 | -0.228 | 0.04398 | -0.017 | -5.191
-4.5 | -0.181 | 0.0418 | -0.018 | -4.321
-4 | -0.132 | 0.03973 | -0.019 | -3.326
-3.5 | -0.083 | 0.03787 | -0.019 | -2.194
-3 | -0.034 | 0.03679 | -0.019 | -0.911
-2.5 | 0.016 | 0.03557 | -0.02 | 0.462
-2 | 0.083 | 0.01506 | -0.042 | 5.494
-1.5 | 0.145 | 0.01506 | -0.042 | 9.648
-1 | 0.208 | 0.01503 | -0.043 | 13.833
-0.5 | 0.271 | 0.01365 | -0.043 | 19.853
0 | 0.323 | 0.01444 | -0.044 | 22.368
0.5 | 0.382 | 0.01468 | -0.044 | 26.05
1 | 0.44 | 0.01501 | -0.044 | 29.293
1.5 | 0.498 | 0.01537 | -0.045 | 32.402
2 | 0.555 | 0.01582 | -0.045 | 35.121
2.5 | 0.612 | 0.01629 | -0.045 | 37.585
3 | 0.669 | 0.01686 | -0.046 | 39.679
3.5 | 0.725 | 0.01749 | -0.046 | 41.452
4 | 0.781 | 0.01819 | -0.047 | 42.909
4.5 | 0.836 | 0.01893 | -0.047 | 44.164
5 | 0.889 | 0.01985 | -0.047 | 44.815
5.5 | 0.941 | 0.02084 | -0.048 | 45.181
6 | 0.993 | 0.02186 | -0.048 | 45.433
6.5 | 1.047 | 0.02258 | -0.049 | 46.36
7 | 1.103 | 0.02317 | -0.05 | 47.598
7.5 | 1.161 | 0.02848 | -0.051 | 40.759
8 | 1.204 | 0.03018 | -0.051 | 39.899
8.5 | 1.244 | 0.03207 | -0.052 | 38.796
9 | 1.28 | 0.03411 | -0.052 | 37.534
9.5 | 1.127 | 0.06653 | -0.026 | 16.937
10 | 1.149 | 0.0714 | -0.025 | 16.088
10.5 | 1.166 | 0.07726 | -0.024 | 15.087
11 | 1.177 | 0.08358 | -0.023 | 14.085
11.5 | 1.182 | 0.08988 | -0.023 | 13.156
12 | 1.178 | 0.09786 | -0.022 | 12.033
12.5 | 1.162 | 0.10603 | -0.021 | 10.958
13 | 1.137 | 0.11571 | -0.022 | 9.831
13.5 | 1.104 | 0.12524 | -0.021 | 8.815
14 | 1.062 | 0.13578 | -0.021 | 7.818

## 14. Re 100k Mach 0.25 (2)
BIGFOIL.COM POLAR EXPORT
NACA64-514 a=0.2
NACA64-514 a=0.2 |  |  |  | Cl Max: | 1.2222 | at alpha= | 14 | deg
XFOIL ncrit=9 |  |  |  | L/D Max: | 42.0219 | at alpha= | 9 | deg
Re: | 100000 |  |  | Cd Min: | 0.24292 | at alpha= | -20 | deg
Mach: | 0.25 |  |  | Cl=0 at alpha= | -3.1075 | deg
|  |  |  | @ Cl=0.1, Cd= | 0.024554
|  |  |  | @ Cl=0.4, Cd= | 0.026782
|  |  |  | @ Cl=0.6, Cd= | 0.036482
alpha (deg) | Cl | Cd | Cm | Cl/Cd
-20 | -0.6314 | 0.24292 | 0.0373 | -2.5992
-19.5 | -0.606 | 0.23327 | 0.0349 | -2.5978
-19 | -0.5859 | 0.22673 | 0.0307 | -2.5841
-18.5 | -0.5671 | 0.22047 | 0.0261 | -2.5722
-18 | -0.5568 | 0.21758 | 0.0195 | -2.5591
-17.5 | -0.5419 | 0.21097 | 0.0145 | -2.5686
-17 | -0.5114 | 0.20016 | 0.0131 | -2.555
-16.5 | -0.492 | 0.19347 | 0.0093 | -2.543
-16 | -0.483 | 0.18945 | 0.0031 | -2.5495
-15.5 | -0.4707 | 0.18234 | -0.0017 | -2.5814
-15 | -0.4406 | 0.17283 | -0.003 | -2.5493
-14.5 | -0.4242 | 0.16617 | -0.007 | -2.5528
-14 | -0.4309 | 0.16337 | -0.0147 | -2.6376
-13.5 | -0.3993 | 0.15201 | -0.0156 | -2.6268
-13 | -0.3802 | 0.14504 | -0.0184 | -2.6213
-12.5 | -0.3999 | 0.14183 | -0.0283 | -2.8196
-12 | -0.3557 | 0.13045 | -0.0262 | -2.7267
-11.5 | -0.3543 | 0.12436 | -0.0322 | -2.849
-11 | -0.3398 | 0.11589 | -0.0355 | -2.9321
-10.5 | -0.3395 | 0.10994 | -0.0418 | -3.088
-10 | -0.3154 | 0.10192 | -0.0427 | -3.0946
-9.5 | -0.3475 | 0.09964 | -0.0418 | -3.4876
-8.5 | -0.3129 | 0.07876 | -0.0744 | -3.9728
-7.5 | -0.2646 | 0.06411 | -0.0811 | -4.1273
-7 | -0.2665 | 0.05894 | -0.0805 | -4.5215
-6 | -0.266 | 0.04142 | -0.0827 | -6.422
-5.5 | -0.2314 | 0.03641 | -0.0801 | -6.3554
-5 | -0.1881 | 0.0332 | -0.0773 | -5.6657
-4.5 | -0.141 | 0.03089 | -0.0753 | -4.5646
-4 | -0.0891 | 0.0282 | -0.0743 | -3.1596
-3.5 | -0.0347 | 0.02655 | -0.0729 | -1.307
-3 | 0.0095 | 0.02569 | -0.0711 | 0.36979
-2.5 | 0.0492 | 0.02502 | -0.0684 | 1.9664
-2 | 0.0644 | 0.02253 | -0.0591 | 2.8584
-1.5 | 0.0812 | 0.02425 | -0.0489 | 3.3485
-1 | 0.1838 | 0.02591 | -0.0498 | 7.0938
0 | 0.3786 | 0.02687 | -0.0679 | 14.0901
0.5 | 0.4739 | 0.02648 | -0.0757 | 17.8965
1 | 0.5397 | 0.02745 | -0.0812 | 19.6612
1.5 | 0.5351 | 0.02917 | -0.0746 | 18.3442
2 | 0.5073 | 0.03123 | -0.0642 | 16.244
3 | 0.5627 | 0.03317 | -0.0562 | 16.9641
3.5 | 0.5552 | 0.03673 | -0.0509 | 15.1157
4 | 0.6293 | 0.03632 | -0.0515 | 17.3265
4.5 | 0.6642 | 0.03797 | -0.0495 | 17.4928
5 | 0.6579 | 0.04191 | -0.0448 | 15.6979
5.5 | 0.6903 | 0.04392 | -0.0429 | 15.7172
6 | 0.7257 | 0.04578 | -0.0412 | 15.8519
6.5 | 0.8105 | 0.04412 | -0.0412 | 18.3704
8 | 0.9866 | 0.04131 | -0.0352 | 23.8828
8.5 | 1.0351 | 0.03991 | -0.0318 | 25.9359
9 | 1.1909 | 0.02834 | -0.0313 | 42.0219
9.5 | 1.1978 | 0.02906 | -0.0247 | 41.2182
10 | 1.192 | 0.03165 | -0.0191 | 37.6619
10.5 | 1.1629 | 0.03723 | -0.0144 | 31.2356
11 | 1.1235 | 0.04501 | -0.0115 | 24.9611
11.5 | 1.1036 | 0.05184 | -0.0092 | 21.2886
12 | 1.1168 | 0.05585 | -0.0064 | 19.9964
12.5 | 1.1505 | 0.05876 | -0.0035 | 19.5796
13 | 1.1892 | 0.06231 | -0.0013 | 19.0852
13.5 | 1.2094 | 0.06788 | 0 | 17.8167
14 | 1.2222 | 0.07476 | 0.0005 | 16.3483
14.5 | 1.1957 | 0.08438 | -0.0012 | 14.1704
15 | 1.1602 | 0.09604 | -0.005 | 12.0804
15.5 | 1.1161 | 0.11017 | -0.0116 | 10.1307
16 | 1.0669 | 0.12713 | -0.0212 | 8.3922
16.5 | 0.9385 | 0.1718 | -0.0501 | 5.4627
17 | 0.9381 | 0.18548 | -0.0567 | 5.0577
17.5 | 0.9078 | 0.21469 | -0.0736 | 4.2284
18 | 0.9143 | 0.2235 | -0.0793 | 4.0908
18.5 | 0.9452 | 0.23155 | -0.08 | 4.0821
19 | 0.9379 | 0.23834 | -0.0889 | 3.9351

## 15. Re 100k Mach 0.50 (1)
BIGFOIL.COM POLAR EXPORT
NACA64-514 a=0.2
NACA64-514 a=0.2 |  |  |  | Cl Max: | 1.271 | at alpha= | 8 | deg
JavaFoil+Calcfoil stall+Eppler ext transition |  |  |  | L/D Max: | 43.274 | at alpha= | 6.5 | deg
Re: | 100000 |  |  | Cd Min: | 0.01455 | at alpha= | -0.5 | deg
Mach: | 0.5 |  |  | Cl=0 at alpha= | -2.6636 | deg
|  |  |  | @ Cl=0.1, Cd= | 0.02985
|  |  |  | @ Cl=0.4, Cd= | 0.0162
|  |  |  | @ Cl=0.6, Cd= | 0.017854
alpha (deg) | Cl | Cd | Cm | Cl/Cd
-20 | -0.968 | 0.34285 | -0.017 | -2.823
-19.5 | -0.94 | 0.35001 | -0.017 | -2.687
-19 | -0.911 | 0.32381 | -0.016 | -2.812
-18.5 | -0.883 | 0.31209 | -0.016 | -2.83
-18 | -0.856 | 0.30882 | -0.016 | -2.771
-17.5 | -0.828 | 0.29952 | -0.017 | -2.766
-17 | -0.801 | 0.2991 | -0.017 | -2.678
-16.5 | -0.773 | 0.29477 | -0.017 | -2.624
-16 | -0.744 | 0.2896 | -0.016 | -2.569
-15.5 | -0.716 | 0.26825 | -0.016 | -2.67
-15 | -0.689 | 0.26745 | -0.017 | -2.574
-14.5 | -0.661 | 0.26343 | -0.017 | -2.509
-14 | -0.633 | 0.23779 | -0.017 | -2.663
-13.5 | -0.606 | 0.23371 | -0.017 | -2.591
-13 | -0.578 | 0.23124 | -0.018 | -2.499
-12.5 | -0.549 | 0.22249 | -0.016 | -2.466
-12 | -0.521 | 0.22599 | -0.016 | -2.305
-11.5 | -0.493 | 0.20308 | -0.017 | -2.428
-11 | -0.465 | 0.2047 | -0.017 | -2.273
-10.5 | -0.437 | 0.20244 | -0.017 | -2.161
-10 | -0.41 | 0.18354 | -0.017 | -2.232
-9.5 | -0.381 | 0.17423 | -0.016 | -2.187
-9 | -0.353 | 0.16689 | -0.016 | -2.116
-8.5 | -0.325 | 0.1556 | -0.016 | -2.091
-8 | -0.297 | 0.15249 | -0.017 | -1.95
-7.5 | -0.269 | 0.15992 | -0.017 | -1.685
-7 | -0.275 | 0.09974 | -0.012 | -2.752
-6.5 | -0.357 | 0.06628 | -0.018 | -5.391
-6 | -0.336 | 0.05911 | -0.018 | -5.676
-5.5 | -0.294 | 0.05331 | -0.018 | -5.519
-5 | -0.248 | 0.04775 | -0.019 | -5.187
-4.5 | -0.198 | 0.04491 | -0.019 | -4.405
-4 | -0.146 | 0.04242 | -0.019 | -3.434
-3.5 | -0.092 | 0.04013 | -0.02 | -2.292
-3 | -0.037 | 0.03824 | -0.021 | -0.973
-2.5 | 0.018 | 0.03674 | -0.022 | 0.498
-2 | 0.074 | 0.0357 | -0.022 | 2.083
-1.5 | 0.162 | 0.0159 | -0.047 | 10.201
-1 | 0.232 | 0.01583 | -0.047 | 14.669
-0.5 | 0.303 | 0.01455 | -0.047 | 20.811
0 | 0.356 | 0.01592 | -0.048 | 22.395
0.5 | 0.422 | 0.01634 | -0.048 | 25.827
1 | 0.485 | 0.01681 | -0.049 | 28.843
1.5 | 0.548 | 0.01731 | -0.049 | 31.689
2 | 0.612 | 0.01798 | -0.05 | 34.009
2.5 | 0.674 | 0.01868 | -0.05 | 36.079
3 | 0.736 | 0.01943 | -0.05 | 37.896
3.5 | 0.798 | 0.0203 | -0.051 | 39.296
4 | 0.859 | 0.0213 | -0.051 | 40.316
4.5 | 0.918 | 0.02245 | -0.051 | 40.91
5 | 0.976 | 0.02371 | -0.052 | 41.169
5.5 | 1.035 | 0.02485 | -0.052 | 41.645
6 | 1.092 | 0.02588 | -0.053 | 42.212
6.5 | 1.16 | 0.0268 | -0.055 | 43.274
7 | 1.209 | 0.03387 | -0.055 | 35.703
7.5 | 1.246 | 0.03655 | -0.056 | 34.089
8 | 1.271 | 0.03947 | -0.056 | 32.208
8.5 | 1.108 | 0.06611 | -0.025 | 16.757
9 | 1.094 | 0.07405 | -0.024 | 14.781
9.5 | 1.011 | 0.08982 | -0.021 | 11.259
10 | 0.69 | 0.15662 | -0.021 | 4.403
10.5 | 0.716 | 0.16573 | -0.021 | 4.32
11 | 0.743 | 0.17869 | -0.025 | 4.159
11.5 | 0.769 | 0.18615 | -0.026 | 4.133
12 | 0.797 | 0.22409 | -0.029 | 3.556
12.5 | 0.823 | 0.22755 | -0.029 | 3.617
13 | 0.849 | 0.2326 | -0.029 | 3.65

## 16. Re 100k Mach 0.50 (2)
BIGFOIL.COM POLAR EXPORT
NACA64-514 a=0.2
NACA64-514 a=0.2 |  |  |  | Cl Max: | 1.0789 | at alpha= | 10.5 | deg
XFOIL ncrit=9 |  |  |  | L/D Max: | 17.7363 | at alpha= | 10.5 | deg
Re: | 100000 |  |  | Cd Min: | 0.26028 | at alpha= | -20 | deg
Mach: | 0.5 |  |  | Cl=0 at alpha= | -2.73 | deg
|  |  |  | @ Cl=0.1, Cd= | 0.0292
|  |  |  | @ Cl=0.4, Cd= | 0.034962
|  |  |  | @ Cl=0.6, Cd= | 0.053529
alpha (deg) | Cl | Cd | Cm | Cl/Cd
-20 | -0.6702 | 0.26028 | 0.0475 | -2.5749
-19.5 | -0.6466 | 0.25298 | 0.0417 | -2.5559
-19 | -0.6284 | 0.24929 | 0.0343 | -2.5208
-18.5 | -0.6053 | 0.24076 | 0.0289 | -2.5141
-18 | -0.5748 | 0.22918 | 0.0257 | -2.5081
-17.5 | -0.5499 | 0.22131 | 0.0209 | -2.4847
-17 | -0.5275 | 0.21443 | 0.015 | -2.46
-16.5 | -0.5233 | 0.21481 | 0.0065 | -2.4361
-16 | -0.4804 | 0.19835 | 0.0052 | -2.422
-15.5 | -0.4561 | 0.19065 | 0.0006 | -2.3923
-15 | -0.4428 | 0.18613 | -0.0063 | -2.379
-14.5 | -0.4241 | 0.17816 | -0.0117 | -2.3804
-14 | -0.3899 | 0.16766 | -0.014 | -2.3255
-13.5 | -0.3765 | 0.16214 | -0.0203 | -2.3221
-13 | -0.3544 | 0.15328 | -0.0247 | -2.3121
-12.5 | -0.3285 | 0.14522 | -0.0285 | -2.2621
-12 | -0.3405 | 0.14288 | -0.0381 | -2.3831
-11.5 | -0.2907 | 0.13033 | -0.0383 | -2.2305
-11 | -0.3068 | 0.12743 | -0.0481 | -2.4076
-10.5 | -0.271 | 0.11818 | -0.0456 | -2.2931
-9.5 | -0.2216 | 0.1018 | -0.0645 | -2.1768
-9 | -0.1903 | 0.09317 | -0.074 | -2.0425
-8.5 | -0.1616 | 0.08613 | -0.0782 | -1.8762
-8 | -0.1538 | 0.08042 | -0.0807 | -1.9125
-7.5 | -0.1602 | 0.07498 | -0.0825 | -2.1366
-7 | -0.1678 | 0.0703 | -0.0823 | -2.3869
-6.5 | -0.1717 | 0.06688 | -0.0786 | -2.5673
-6 | -0.2373 | 0.05071 | -0.0959 | -4.6796
-5.5 | -0.2228 | 0.04578 | -0.093 | -4.8668
-5 | -0.2049 | 0.04124 | -0.0894 | -4.9685
-4.5 | -0.1714 | 0.03809 | -0.0855 | -4.4999
-4 | -0.1233 | 0.03452 | -0.083 | -3.5718
-3.5 | -0.0813 | 0.0328 | -0.0801 | -2.4787
-3 | -0.0345 | 0.03157 | -0.0773 | -1.0928
-2.5 | 0.0294 | 0.02997 | -0.0758 | 0.98098
-2 | 0.059 | 0.03009 | -0.0711 | 1.9608
-1.5 | 0.0822 | 0.03045 | -0.0661 | 2.6995
-1 | 0.0998 | 0.02878 | -0.0535 | 3.4677
-0.5 | 0.1008 | 0.03088 | -0.0418 | 3.2642
0 | 0.2811 | 0.03378 | -0.058 | 8.3215
0.5 | 0.3718 | 0.03491 | -0.066 | 10.6502
1 | 0.4858 | 0.03512 | -0.0759 | 13.8326
1.5 | 0.4514 | 0.03698 | -0.0654 | 12.2066
2 | 0.3977 | 0.03844 | -0.0508 | 10.346
2.5 | 0.4189 | 0.04021 | -0.0468 | 10.4178
3 | 0.4524 | 0.04221 | -0.0446 | 10.7178
3.5 | 0.4918 | 0.0442 | -0.043 | 11.1267
4 | 0.5342 | 0.04618 | -0.0416 | 11.5678
4.5 | 0.5775 | 0.04823 | -0.0403 | 11.9739
5 | 0.5853 | 0.05213 | -0.0379 | 11.2277
5.5 | 0.6165 | 0.0551 | -0.0365 | 11.1887
6 | 0.6523 | 0.05791 | -0.0353 | 11.264
6.5 | 0.6921 | 0.06051 | -0.0341 | 11.4378
7 | 0.7382 | 0.06262 | -0.0328 | 11.7886
7.5 | 0.7467 | 0.06744 | -0.0317 | 11.0721
8 | 0.7896 | 0.06954 | -0.03 | 11.3546
8.5 | 0.8173 | 0.07273 | -0.0285 | 11.2375
9 | 0.8843 | 0.07162 | -0.025 | 12.3471
9.5 | 0.9443 | 0.06983 | -0.0205 | 13.5228
10.5 | 1.0789 | 0.06083 | -0.0065 | 17.7363
11 | 1.0658 | 0.06831 | -0.0059 | 15.6024
11.5 | 1.068 | 0.07498 | -0.0048 | 14.2438
12 | 1.0696 | 0.08255 | -0.0049 | 12.957
12.5 | 1.0609 | 0.09209 | -0.007 | 11.5203
13 | 1.0237 | 0.10655 | -0.0142 | 9.6077
13.5 | 0.9745 | 0.12483 | -0.0253 | 7.8066
14 | 0.9403 | 0.14278 | -0.0362 | 6.5857
14.5 | 0.9338 | 0.15613 | -0.0434 | 5.9809
15 | 0.9225 | 0.17248 | -0.0531 | 5.3484
15.5 | 0.9226 | 0.18632 | -0.0612 | 4.9517

## 17. Re 250k Mach 0.00 (1)
BIGFOIL.COM POLAR EXPORT
NACA64-514 a=0.2
NACA64-514 a=0.2 |  |  |  | Cl Max: | 1.404 | at alpha= | 12 | deg
JavaFoil+Calcfoil stall+Eppler ext transition |  |  |  | L/D Max: | 77.855 | at alpha= | 6.5 | deg
Re: | 250000 |  |  | Cd Min: | 0.00956 | at alpha= | -0.5 | deg
Mach: | 0 |  |  | Cl=0 at alpha= | -2.6667 | deg
|  |  |  | @ Cl=0.1, Cd= | 0.011494
|  |  |  | @ Cl=0.4, Cd= | 0.0098324
|  |  |  | @ Cl=0.6, Cd= | 0.010313
alpha (deg) | Cl | Cd | Cm | Cl/Cd
-18 | -0.537 | 0.20037 | -0.011 | -2.681
-17.5 | -0.553 | 0.19027 | -0.011 | -2.907
-17 | -0.569 | 0.17886 | -0.011 | -3.179
-16.5 | -0.583 | 0.16758 | -0.011 | -3.481
-16 | -0.597 | 0.15725 | -0.011 | -3.797
-15.5 | -0.608 | 0.14661 | -0.009 | -4.15
-15 | -0.621 | 0.13898 | -0.012 | -4.466
-14.5 | -0.63 | 0.13231 | -0.012 | -4.761
-14 | -0.637 | 0.12221 | -0.013 | -5.213
-13.5 | -0.642 | 0.1131 | -0.013 | -5.675
-13 | -0.644 | 0.10761 | -0.013 | -5.981
-12.5 | -0.642 | 0.10069 | -0.014 | -6.381
-12 | -0.638 | 0.09349 | -0.014 | -6.826
-11.5 | -0.63 | 0.08794 | -0.015 | -7.168
-11 | -0.619 | 0.0818 | -0.015 | -7.561
-10.5 | -0.603 | 0.07667 | -0.015 | -7.868
-10 | -0.584 | 0.07062 | -0.016 | -8.273
-9.5 | -0.562 | 0.0671 | -0.016 | -8.369
-9 | -0.535 | 0.06318 | -0.016 | -8.471
-8.5 | -0.504 | 0.05969 | -0.015 | -8.442
-8 | -0.471 | 0.0557 | -0.015 | -8.455
-7.5 | -0.435 | 0.05225 | -0.016 | -8.327
-7 | -0.397 | 0.04934 | -0.016 | -8.039
-6.5 | -0.356 | 0.04631 | -0.016 | -7.686
-6 | -0.313 | 0.04368 | -0.017 | -7.171
-5.5 | -0.268 | 0.04134 | -0.017 | -6.487
-5 | -0.222 | 0.03922 | -0.018 | -5.669
-4.5 | -0.176 | 0.03736 | -0.018 | -4.703
-4 | -0.128 | 0.03559 | -0.019 | -3.61
-3.5 | -0.1 | 0.01185 | -0.04 | -8.446
-3 | -0.04 | 0.01176 | -0.04 | -3.43
-2.5 | 0.02 | 0.01161 | -0.041 | 1.704
-2 | 0.08 | 0.01152 | -0.041 | 6.958
-1.5 | 0.141 | 0.01144 | -0.042 | 12.299
-1 | 0.201 | 0.0114 | -0.042 | 17.664
-0.5 | 0.262 | 0.00956 | -0.043 | 27.444
0 | 0.323 | 0.00964 | -0.044 | 33.518
0.5 | 0.384 | 0.00977 | -0.044 | 39.263
1 | 0.443 | 0.01 | -0.045 | 44.272
1.5 | 0.499 | 0.01003 | -0.045 | 49.712
2 | 0.557 | 0.01017 | -0.045 | 54.738
2.5 | 0.614 | 0.01036 | -0.046 | 59.256
3 | 0.671 | 0.01059 | -0.046 | 63.335
3.5 | 0.728 | 0.01086 | -0.047 | 67.023
4 | 0.784 | 0.01116 | -0.047 | 70.258
4.5 | 0.84 | 0.01153 | -0.048 | 72.824
5 | 0.894 | 0.01192 | -0.048 | 74.997
5.5 | 0.947 | 0.0124 | -0.048 | 76.359
6 | 0.999 | 0.01292 | -0.049 | 77.314
6.5 | 1.051 | 0.0135 | -0.049 | 77.855
7 | 1.1 | 0.01417 | -0.05 | 77.687
7.5 | 1.141 | 0.02155 | -0.05 | 52.967
8 | 1.186 | 0.02288 | -0.05 | 51.828
8.5 | 1.228 | 0.02419 | -0.051 | 50.758
9 | 1.267 | 0.02566 | -0.051 | 49.398
9.5 | 1.303 | 0.02736 | -0.052 | 47.612
10 | 1.333 | 0.02904 | -0.052 | 45.903
10.5 | 1.359 | 0.03097 | -0.052 | 43.88
11 | 1.38 | 0.03306 | -0.053 | 41.761
11.5 | 1.397 | 0.0352 | -0.053 | 39.698
12 | 1.404 | 0.03774 | -0.053 | 37.197
12.5 | 1.403 | 0.04077 | -0.053 | 34.405
13 | 1.217 | 0.0938 | -0.027 | 12.971
13.5 | 1.209 | 0.09976 | -0.025 | 12.122
14 | 1.201 | 0.10582 | -0.027 | 11.35
14.5 | 1.186 | 0.11301 | -0.026 | 10.498
15 | 1.168 | 0.11957 | -0.026 | 9.766
15.5 | 1.145 | 0.12883 | -0.024 | 8.886
16 | 1.12 | 0.13757 | -0.025 | 8.14
16.5 | 1.092 | 0.14641 | -0.025 | 7.462
17 | 1.061 | 0.15262 | -0.024 | 6.954

## 18. Re 250k Mach 0.00 (2)
BIGFOIL.COM POLAR EXPORT
NACA64-514 a=0.2
NACA64-514 a=0.2 |  |  |  | Cl Max: | 1.2907 | at alpha= | 17 | deg
XFOIL ncrit=9 |  |  |  | L/D Max: | 85.1702 | at alpha= | 8 | deg
Re: | 250000 |  |  | Cd Min: | 0.15782 | at alpha= | 19.5 | deg
Mach: | 0 |  |  | Cl=0 at alpha= | -2.939 | deg
|  |  |  | @ Cl=0.1, Cd= | 0.011102
|  |  |  | @ Cl=0.4, Cd= | 0.011649
|  |  |  | @ Cl=0.6, Cd= | 0.012
alpha (deg) | Cl | Cd | Cm | Cl/Cd
-8.5 | -0.4165 | 0.06052 | -0.0628 | -6.882
-8 | -0.4449 | 0.05158 | -0.062 | -8.6254
-7.5 | -0.4127 | 0.04675 | -0.0615 | -8.8278
-7 | -0.3917 | 0.04115 | -0.06 | -9.5188
-6.5 | -0.3592 | 0.03731 | -0.0586 | -9.6274
-6 | -0.3176 | 0.02737 | -0.0554 | -11.6039
-5.5 | -0.2701 | 0.02286 | -0.0541 | -11.8154
-5 | -0.2172 | 0.02026 | -0.0535 | -10.7206
-4.5 | -0.1632 | 0.01843 | -0.053 | -8.8551
-4 | -0.1095 | 0.0171 | -0.0523 | -6.4035
-3.5 | -0.0588 | 0.01543 | -0.0516 | -3.8108
-3 | -0.0063 | 0.01466 | -0.0511 | -0.42974
-2.5 | 0.0453 | 0.0138 | -0.0505 | 3.2826
-2 | 0.0842 | 0.01111 | -0.049 | 7.5788
-1 | 0.1852 | 0.01106 | -0.0456 | 16.745
-0.5 | 0.2338 | 0.01129 | -0.0432 | 20.7086
0 | 0.2813 | 0.01146 | -0.0406 | 24.5462
0.5 | 0.3336 | 0.01156 | -0.0397 | 28.8581
1 | 0.3854 | 0.01162 | -0.0387 | 33.167
1.5 | 0.4409 | 0.01173 | -0.0385 | 37.5874
2 | 0.5054 | 0.0118 | -0.0403 | 42.8305
2.5 | 0.5831 | 0.01198 | -0.0452 | 48.6728
3 | 0.6666 | 0.01208 | -0.0513 | 55.1821
3.5 | 0.7504 | 0.0122 | -0.0579 | 61.5082
4 | 0.7986 | 0.0124 | -0.0574 | 64.4032
4.5 | 0.8393 | 0.01262 | -0.0552 | 66.5055
5 | 0.8843 | 0.01295 | -0.0537 | 68.2857
5.5 | 0.9354 | 0.01322 | -0.0531 | 70.7564
6 | 0.9876 | 0.01341 | -0.0527 | 73.6465
6.5 | 1.037 | 0.0134 | -0.0518 | 77.3881
7 | 1.0859 | 0.0133 | -0.0506 | 81.6466
7.5 | 1.1322 | 0.01343 | -0.0493 | 84.3038
8 | 1.1762 | 0.01381 | -0.0477 | 85.1702
8.5 | 1.213 | 0.01455 | -0.0452 | 83.3677
9 | 1.2329 | 0.0161 | -0.0406 | 76.5776
9.5 | 1.2279 | 0.01846 | -0.033 | 66.5168
10 | 1.2065 | 0.02258 | -0.026 | 53.4322
10.5 | 1.1834 | 0.02795 | -0.0211 | 42.3399
11 | 1.1729 | 0.03308 | -0.018 | 35.4565
11.5 | 1.1718 | 0.03778 | -0.0159 | 31.0164
12 | 1.1728 | 0.04252 | -0.0144 | 27.5823
12.5 | 1.1746 | 0.04742 | -0.0132 | 24.7701
13 | 1.1843 | 0.05177 | -0.0123 | 22.8762
13.5 | 1.1962 | 0.05598 | -0.0116 | 21.3683
14 | 1.2122 | 0.05972 | -0.0104 | 20.2981
14.5 | 1.2301 | 0.06359 | -0.0099 | 19.3442
15 | 1.2491 | 0.06738 | -0.0094 | 18.5381
15.5 | 1.2678 | 0.07154 | -0.0086 | 17.7216
16 | 1.2768 | 0.07708 | -0.009 | 16.5646
16.5 | 1.2825 | 0.0831 | -0.01 | 15.4332
17 | 1.2907 | 0.08885 | -0.0111 | 14.5267
17.5 | 1.2798 | 0.09802 | -0.0133 | 13.0565
18 | 1.254 | 0.10944 | -0.0185 | 11.4583
18.5 | 1.222 | 0.12291 | -0.0254 | 9.9422
19 | 1.1848 | 0.13855 | -0.0345 | 8.5514
19.5 | 1.1385 | 0.15782 | -0.0469 | 7.2139

## 19. Re 250k Mach 0.10 (1)
BIGFOIL.COM POLAR EXPORT
NACA64-514 a=0.2
NACA64-514 a=0.2 |  |  |  | Cl Max: | 1.395 | at alpha= | 11.5 | deg
JavaFoil+Calcfoil stall+Eppler ext transition |  |  |  | L/D Max: | 77.49 | at alpha= | 6.5 | deg
Re: | 250000 |  |  | Cd Min: | 0.00928 | at alpha= | 1 | deg
Mach: | 0.1 |  |  | Cl=0 at alpha= | -2.6639 | deg
|  |  |  | @ Cl=0.1, Cd= | 0.011517
|  |  |  | @ Cl=0.4, Cd= | 0.0097026
|  |  |  | @ Cl=0.6, Cd= | 0.01036
alpha (deg) | Cl | Cd | Cm | Cl/Cd
-17.5 | -0.507 | 0.1963 | -0.011 | -2.584
-17 | -0.526 | 0.18046 | -0.011 | -2.913
-16.5 | -0.543 | 0.17522 | -0.011 | -3.102
-16 | -0.56 | 0.1632 | -0.012 | -3.433
-15.5 | -0.576 | 0.15275 | -0.012 | -3.772
-15 | -0.589 | 0.14224 | -0.009 | -4.142
-14.5 | -0.603 | 0.13361 | -0.012 | -4.513
-14 | -0.613 | 0.12521 | -0.013 | -4.899
-13.5 | -0.621 | 0.11759 | -0.013 | -5.285
-13 | -0.626 | 0.10855 | -0.013 | -5.769
-12.5 | -0.628 | 0.10125 | -0.014 | -6.202
-12 | -0.627 | 0.09532 | -0.014 | -6.573
-11.5 | -0.621 | 0.08905 | -0.014 | -6.974
-11 | -0.611 | 0.08392 | -0.015 | -7.287
-10.5 | -0.598 | 0.07735 | -0.015 | -7.733
-10 | -0.581 | 0.07236 | -0.016 | -8.028
-9.5 | -0.56 | 0.06796 | -0.016 | -8.234
-9 | -0.534 | 0.06384 | -0.016 | -8.368
-8.5 | -0.505 | 0.05929 | -0.017 | -8.522
-8 | -0.471 | 0.05588 | -0.015 | -8.437
-7.5 | -0.436 | 0.05275 | -0.016 | -8.266
-7 | -0.398 | 0.04945 | -0.016 | -8.043
-6.5 | -0.357 | 0.04656 | -0.016 | -7.671
-6 | -0.314 | 0.04402 | -0.017 | -7.142
-5.5 | -0.269 | 0.04153 | -0.017 | -6.484
-5 | -0.223 | 0.03926 | -0.018 | -5.687
-4.5 | -0.176 | 0.03748 | -0.019 | -4.71
-4 | -0.129 | 0.03569 | -0.019 | -3.617
-3.5 | -0.101 | 0.01191 | -0.04 | -8.449
-3 | -0.041 | 0.01177 | -0.04 | -3.445
-2.5 | 0.02 | 0.01162 | -0.041 | 1.711
-2 | 0.081 | 0.01153 | -0.042 | 6.987
-1.5 | 0.141 | 0.01149 | -0.042 | 12.306
-1 | 0.202 | 0.01146 | -0.043 | 17.66
-0.5 | 0.264 | 0.00964 | -0.043 | 27.36
0 | 0.325 | 0.00971 | -0.044 | 33.431
0.5 | 0.385 | 0.00985 | -0.044 | 39.136
1 | 0.443 | 0.00928 | -0.045 | 47.694
1.5 | 0.501 | 0.01007 | -0.045 | 49.725
2 | 0.559 | 0.01024 | -0.046 | 54.593
2.5 | 0.617 | 0.01041 | -0.046 | 59.244
3 | 0.674 | 0.01064 | -0.046 | 63.322
3.5 | 0.731 | 0.01091 | -0.047 | 66.977
4 | 0.787 | 0.01125 | -0.047 | 69.993
4.5 | 0.843 | 0.0116 | -0.048 | 72.694
5 | 0.898 | 0.01203 | -0.048 | 74.669
5.5 | 0.951 | 0.01249 | -0.049 | 76.109
6 | 1.003 | 0.01302 | -0.049 | 77.014
6.5 | 1.055 | 0.01362 | -0.05 | 77.49
7 | 1.105 | 0.0143 | -0.05 | 77.258
7.5 | 1.146 | 0.02176 | -0.05 | 52.655
8 | 1.19 | 0.02313 | -0.051 | 51.459
8.5 | 1.232 | 0.02449 | -0.051 | 50.301
9 | 1.271 | 0.02596 | -0.051 | 48.967
9.5 | 1.306 | 0.02771 | -0.052 | 47.132
10 | 1.336 | 0.02942 | -0.052 | 45.392
10.5 | 1.361 | 0.03137 | -0.052 | 43.377
11 | 1.38 | 0.03354 | -0.053 | 41.158
11.5 | 1.395 | 0.0358 | -0.053 | 38.96
12 | 1.212 | 0.08243 | -0.029 | 14.704
12.5 | 1.214 | 0.08786 | -0.029 | 13.818
13 | 1.208 | 0.09477 | -0.027 | 12.75
13.5 | 1.2 | 0.10032 | -0.026 | 11.961
14 | 1.186 | 0.10699 | -0.025 | 11.084
14.5 | 1.168 | 0.11391 | -0.025 | 10.252
15 | 1.145 | 0.12191 | -0.025 | 9.394
15.5 | 1.119 | 0.12951 | -0.025 | 8.64
16 | 1.089 | 0.1388 | -0.023 | 7.843
16.5 | 1.057 | 0.14719 | -0.024 | 7.178

## 20. Re 250k Mach 0.10 (2)
BIGFOIL.COM POLAR EXPORT
NACA64-514 a=0.2
NACA64-514 a=0.2 |  |  |  | Cl Max: | 1.2758 | at alpha= | 17 | deg
XFOIL ncrit=9 |  |  |  | L/D Max: | 84.7848 | at alpha= | 8 | deg
Re: | 250000 |  |  | Cd Min: | 0.23494 | at alpha= | 20 | deg
Mach: | 0.1 |  |  | Cl=0 at alpha= | -2.942 | deg
|  |  |  | @ Cl=0.1, Cd= | 0.011156
|  |  |  | @ Cl=0.4, Cd= | 0.011704
|  |  |  | @ Cl=0.6, Cd= | 0.012072
alpha (deg) | Cl | Cd | Cm | Cl/Cd
-20 | -0.6211 | 0.23493 | 0.0404 | -2.6438
-19.5 | -0.6027 | 0.22868 | 0.0362 | -2.6356
-19 | -0.5846 | 0.22218 | 0.0318 | -2.6312
-18.5 | -0.5708 | 0.21607 | 0.026 | -2.6417
-18 | -0.5546 | 0.20865 | 0.0217 | -2.658
-17.5 | -0.5328 | 0.20176 | 0.0191 | -2.6408
-17 | -0.5141 | 0.19541 | 0.0154 | -2.6309
-16.5 | -0.4981 | 0.18854 | 0.0109 | -2.6419
-16 | -0.4944 | 0.1825 | 0.0038 | -2.709
-15.5 | -0.4727 | 0.17367 | 0.0013 | -2.7218
-15 | -0.4514 | 0.1669 | -0.001 | -2.7046
-14.5 | -0.4351 | 0.16012 | -0.0045 | -2.7173
-14 | -0.4241 | 0.15269 | -0.0092 | -2.7775
-13.5 | -0.431 | 0.14434 | -0.018 | -2.986
-13 | -0.402 | 0.1369 | -0.0172 | -2.9364
-12.5 | -0.3863 | 0.13013 | -0.0204 | -2.9686
-12 | -0.3907 | 0.12116 | -0.029 | -3.2247
-11.5 | -0.3887 | 0.11081 | -0.0348 | -3.5078
-11 | -0.3631 | 0.10519 | -0.0355 | -3.4518
-10.5 | -0.3438 | 0.09624 | -0.0445 | -3.5723
-10 | -0.3811 | 0.08132 | -0.0626 | -4.6864
-9.5 | -0.3579 | 0.07744 | -0.0561 | -4.6216
-9 | -0.3772 | 0.06855 | -0.062 | -5.5026
-8.5 | -0.4083 | 0.0615 | -0.063 | -6.639
-7.5 | -0.4102 | 0.04749 | -0.062 | -8.6376
-7 | -0.3911 | 0.04175 | -0.0605 | -9.3677
-6.5 | -0.3595 | 0.0379 | -0.059 | -9.4855
-6 | -0.3183 | 0.02789 | -0.056 | -11.4127
-5.5 | -0.2711 | 0.02322 | -0.0547 | -11.6753
-5 | -0.2184 | 0.02048 | -0.0539 | -10.6641
-4.5 | -0.164 | 0.01859 | -0.0534 | -8.8219
-4 | -0.1099 | 0.0172 | -0.0528 | -6.3895
-3.5 | -0.0588 | 0.01553 | -0.052 | -3.7862
-3 | -0.006 | 0.01473 | -0.0515 | -0.40733
-2.5 | 0.0457 | 0.01386 | -0.0509 | 3.2973
-2 | 0.0858 | 0.01122 | -0.0495 | 7.6471
-1.5 | 0.1343 | 0.011 | -0.0473 | 12.2091
-1 | 0.1866 | 0.0111 | -0.0459 | 16.8108
-0.5 | 0.2355 | 0.01134 | -0.0435 | 20.7672
0 | 0.2834 | 0.01152 | -0.041 | 24.6007
0.5 | 0.3358 | 0.01162 | -0.0401 | 28.8985
1 | 0.388 | 0.01168 | -0.039 | 33.2192
1.5 | 0.4433 | 0.01179 | -0.0387 | 37.5997
2 | 0.5082 | 0.01186 | -0.0404 | 42.8499
2.5 | 0.5848 | 0.01205 | -0.0451 | 48.5311
3 | 0.6688 | 0.01217 | -0.0512 | 54.9548
3.5 | 0.7534 | 0.01227 | -0.0578 | 61.4018
4 | 0.8032 | 0.01249 | -0.0577 | 64.3074
4.5 | 0.8448 | 0.0127 | -0.0554 | 66.5197
5 | 0.8894 | 0.01303 | -0.0539 | 68.2579
5.5 | 0.9401 | 0.01332 | -0.0532 | 70.5781
6 | 0.9931 | 0.01352 | -0.0528 | 73.4541
6.5 | 1.0425 | 0.01349 | -0.0517 | 77.2795
7 | 1.0921 | 0.01339 | -0.0505 | 81.5609
7.5 | 1.1383 | 0.01354 | -0.0491 | 84.0694
8 | 1.1819 | 0.01394 | -0.0474 | 84.7848
8.5 | 1.2166 | 0.01477 | -0.0444 | 82.3697
9 | 1.234 | 0.01641 | -0.0394 | 75.198
9.5 | 1.2243 | 0.019 | -0.0314 | 64.4368
10 | 1.201 | 0.02346 | -0.0247 | 51.1935
10.5 | 1.1784 | 0.02897 | -0.0201 | 40.6766
11 | 1.1683 | 0.03418 | -0.0172 | 34.1808
11.5 | 1.1673 | 0.03897 | -0.0153 | 29.9538
12 | 1.1689 | 0.04376 | -0.0139 | 26.7116
12.5 | 1.1702 | 0.04879 | -0.0127 | 23.9844
13 | 1.1814 | 0.05308 | -0.0119 | 22.257
13.5 | 1.1936 | 0.05732 | -0.0112 | 20.8234
14 | 1.2105 | 0.06106 | -0.0099 | 19.8248
14.5 | 1.2284 | 0.06504 | -0.0094 | 18.8868
15 | 1.2481 | 0.06882 | -0.0088 | 18.1357
15.5 | 1.2629 | 0.07364 | -0.0083 | 17.1496
16 | 1.2693 | 0.07965 | -0.0089 | 15.936
16.5 | 1.2719 | 0.08627 | -0.0102 | 14.7432
17 | 1.2758 | 0.09277 | -0.0118 | 13.7523
17.5 | 1.2616 | 0.10264 | -0.0146 | 12.2915
18 | 1.2328 | 0.11493 | -0.0207 | 10.7265
18.5 | 1.1983 | 0.12935 | -0.0287 | 9.264
19 | 1.1601 | 0.14583 | -0.0388 | 7.9552
19.5 | 1.1142 | 0.16583 | -0.0519 | 6.7189
20 | 0.9782 | 0.23494 | -0.086 | 4.1636

## 21. Re 250k Mach 0.25 (1)
BIGFOIL.COM POLAR EXPORT
NACA64-514 a=0.2
NACA64-514 a=0.2 |  |  |  | Cl Max: | 1.371 | at alpha= | 11 | deg
JavaFoil+Calcfoil stall+Eppler ext transition |  |  |  | L/D Max: | 75.493 | at alpha= | 6.5 | deg
Re: | 250000 |  |  | Cd Min: | 0.0094 | at alpha= | 0.5 | deg
Mach: | 0.25 |  |  | Cl=0 at alpha= | -2.6613 | deg
|  |  |  | @ Cl=0.1, Cd= | 0.011679
|  |  |  | @ Cl=0.4, Cd= | 0.0094732
|  |  |  | @ Cl=0.6, Cd= | 0.010574
alpha (deg) | Cl | Cd | Cm | Cl/Cd
-15.5 | -0.25 | 0.19846 | -0.012 | -1.26
-15 | -0.305 | 0.17355 | -0.012 | -1.759
-14.5 | -0.354 | 0.16383 | -0.012 | -2.162
-14 | -0.398 | 0.15585 | -0.012 | -2.554
-13.5 | -0.437 | 0.13532 | -0.013 | -3.233
-13 | -0.472 | 0.1286 | -0.013 | -3.667
-12.5 | -0.499 | 0.11927 | -0.01 | -4.186
-12 | -0.522 | 0.10734 | -0.01 | -4.863
-11.5 | -0.54 | 0.09941 | -0.014 | -5.428
-11 | -0.548 | 0.09152 | -0.01 | -5.989
-10.5 | -0.553 | 0.0852 | -0.015 | -6.487
-10 | -0.549 | 0.07923 | -0.015 | -6.931
-9.5 | -0.539 | 0.0725 | -0.016 | -7.436
-9 | -0.523 | 0.06679 | -0.016 | -7.826
-8.5 | -0.5 | 0.0624 | -0.017 | -8.02
-8 | -0.472 | 0.05782 | -0.015 | -8.156
-7.5 | -0.439 | 0.05404 | -0.016 | -8.127
-7 | -0.403 | 0.05049 | -0.016 | -7.983
-6.5 | -0.363 | 0.04729 | -0.017 | -7.686
-6 | -0.321 | 0.04464 | -0.017 | -7.19
-5.5 | -0.275 | 0.04196 | -0.018 | -6.56
-5 | -0.229 | 0.03974 | -0.018 | -5.75
-4.5 | -0.181 | 0.03777 | -0.019 | -4.787
-4 | -0.132 | 0.03599 | -0.02 | -3.677
-3.5 | -0.083 | 0.03392 | -0.022 | -2.46
-3 | -0.042 | 0.01194 | -0.042 | -3.487
-2.5 | 0.02 | 0.01173 | -0.042 | 1.74
-2 | 0.083 | 0.01169 | -0.043 | 7.077
-1.5 | 0.145 | 0.01165 | -0.043 | 12.468
-1 | 0.208 | 0.01158 | -0.044 | 17.956
-0.5 | 0.271 | 0.00975 | -0.044 | 27.801
0 | 0.334 | 0.00987 | -0.045 | 33.789
0.5 | 0.394 | 0.0094 | -0.045 | 41.92
1 | 0.453 | 0.01012 | -0.046 | 44.735
1.5 | 0.513 | 0.01028 | -0.046 | 49.894
2 | 0.572 | 0.01047 | -0.047 | 54.673
2.5 | 0.631 | 0.01069 | -0.047 | 59.04
3 | 0.69 | 0.01096 | -0.048 | 62.972
3.5 | 0.748 | 0.01124 | -0.048 | 66.55
4 | 0.806 | 0.01163 | -0.048 | 69.31
4.5 | 0.863 | 0.01202 | -0.049 | 71.82
5 | 0.919 | 0.0125 | -0.049 | 73.514
5.5 | 0.973 | 0.01301 | -0.05 | 74.756
6 | 1.026 | 0.01362 | -0.05 | 75.324
6.5 | 1.079 | 0.01429 | -0.051 | 75.493
7 | 1.131 | 0.01522 | -0.051 | 74.301
7.5 | 1.169 | 0.02302 | -0.051 | 50.793
8 | 1.213 | 0.02454 | -0.052 | 49.419
8.5 | 1.253 | 0.02611 | -0.052 | 48
9 | 1.29 | 0.02781 | -0.053 | 46.381
9.5 | 1.321 | 0.02971 | -0.053 | 44.45
10 | 1.344 | 0.03184 | -0.053 | 42.225
10.5 | 1.361 | 0.0341 | -0.054 | 39.919
11 | 1.371 | 0.03651 | -0.054 | 37.539
11.5 | 1.186 | 0.08076 | -0.027 | 14.681
12 | 1.179 | 0.08676 | -0.025 | 13.593
12.5 | 1.163 | 0.09347 | -0.024 | 12.446
13 | 1.139 | 0.10137 | -0.025 | 11.237
13.5 | 1.105 | 0.10855 | -0.025 | 10.184
14 | 1.063 | 0.11822 | -0.024 | 8.99
14.5 | 1.012 | 0.12684 | -0.023 | 7.976
15 | 0.953 | 0.13649 | -0.023 | 6.984
15.5 | 0.888 | 0.15616 | -0.022 | 5.685
16 | 0.816 | 0.16559 | -0.02 | 4.93

## 22. Re 250k Mach 0.25 (2)
BIGFOIL.COM POLAR EXPORT
NACA64-514 a=0.2
NACA64-514 a=0.2 |  |  |  | Cl Max: | 1.231 | at alpha= | 8.5 | deg
XFOIL ncrit=9 |  |  |  | L/D Max: | 82.5706 | at alpha= | 7.5 | deg
Re: | 250000 |  |  | Cd Min: | 0.23903 | at alpha= | -20 | deg
Mach: | 0.25 |  |  | Cl=0 at alpha= | -2.9559 | deg
|  |  |  | @ Cl=0.1, Cd= | 0.01324
|  |  |  | @ Cl=0.4, Cd= | 0.012046
|  |  |  | @ Cl=0.6, Cd= | 0.012406
alpha (deg) | Cl | Cd | Cm | Cl/Cd
-20 | -0.63 | 0.23903 | 0.0424 | -2.6357
-19.5 | -0.6106 | 0.23248 | 0.038 | -2.6265
-19 | -0.5919 | 0.22577 | 0.0331 | -2.6217
-18.5 | -0.5787 | 0.22009 | 0.0267 | -2.6294
-18 | -0.5564 | 0.21168 | 0.0238 | -2.6285
-17.5 | -0.5357 | 0.20501 | 0.0203 | -2.613
-17 | -0.5163 | 0.19837 | 0.0162 | -2.6027
-16.5 | -0.5018 | 0.19161 | 0.0106 | -2.6189
-16 | -0.4973 | 0.18598 | 0.0036 | -2.6739
-15.5 | -0.4669 | 0.17643 | 0.0027 | -2.6464
-15 | -0.4472 | 0.16965 | -0.0005 | -2.636
-14.5 | -0.4303 | 0.16261 | -0.0044 | -2.6462
-14 | -0.4246 | 0.15542 | -0.011 | -2.732
-13.5 | -0.42 | 0.14676 | -0.0171 | -2.8618
-13 | -0.389 | 0.13981 | -0.017 | -2.7823
-12.5 | -0.3761 | 0.13249 | -0.0214 | -2.8387
-12 | -0.3814 | 0.12385 | -0.0311 | -3.0795
-11.5 | -0.3616 | 0.11515 | -0.0328 | -3.1403
-11 | -0.3375 | 0.10829 | -0.0369 | -3.1166
-10.5 | -0.335 | 0.09763 | -0.0504 | -3.4313
-10 | -0.3356 | 0.0891 | -0.052 | -3.7666
-9.5 | -0.3218 | 0.08441 | -0.051 | -3.8123
-9 | -0.3404 | 0.07418 | -0.0596 | -4.5888
-8.5 | -0.3968 | 0.06579 | -0.0655 | -6.0313
-8 | -0.4116 | 0.0566 | -0.0658 | -7.2721
-7.5 | -0.3892 | 0.05154 | -0.0649 | -7.5514
-7 | -0.3835 | 0.04499 | -0.0637 | -8.5241
-6.5 | -0.3588 | 0.04155 | -0.0616 | -8.6354
-6 | -0.3239 | 0.03028 | -0.0595 | -10.6968
-5.5 | -0.2763 | 0.02531 | -0.0578 | -10.9166
-5 | -0.2241 | 0.02176 | -0.0566 | -10.2987
-4.5 | -0.1689 | 0.01957 | -0.0557 | -8.6306
-4 | -0.1122 | 0.01784 | -0.0551 | -6.2892
-3.5 | -0.0586 | 0.01609 | -0.0543 | -3.642
-3 | -0.0047 | 0.01514 | -0.0535 | -0.31044
-2.5 | 0.0486 | 0.01421 | -0.0529 | 3.4201
-2 | 0.1016 | 0.01321 | -0.0522 | 7.6911
-1.5 | 0.14 | 0.01124 | -0.0494 | 12.4555
-1 | 0.1936 | 0.01137 | -0.0477 | 17.0273
-0.5 | 0.2452 | 0.01159 | -0.0456 | 21.1562
0 | 0.2936 | 0.01185 | -0.0425 | 24.7764
0.5 | 0.3482 | 0.01194 | -0.0418 | 29.1625
1 | 0.4018 | 0.01205 | -0.0407 | 33.3444
1.5 | 0.4563 | 0.01212 | -0.0398 | 37.6485
2 | 0.5208 | 0.01228 | -0.0411 | 42.4104
2.5 | 0.5978 | 0.0124 | -0.0451 | 48.2097
3 | 0.6821 | 0.01263 | -0.0511 | 54.0063
3.5 | 0.7695 | 0.01276 | -0.0575 | 60.3056
4 | 0.8303 | 0.01293 | -0.0591 | 64.215
4.5 | 0.8693 | 0.01327 | -0.0562 | 65.5087
5 | 0.9184 | 0.01351 | -0.0547 | 67.9793
5.5 | 0.9696 | 0.0138 | -0.0536 | 70.2609
6 | 1.0224 | 0.01404 | -0.0528 | 72.8205
6.5 | 1.0748 | 0.01397 | -0.0515 | 76.9363
7 | 1.1235 | 0.01389 | -0.0496 | 80.8855
7.5 | 1.1692 | 0.01416 | -0.0474 | 82.5706
8 | 1.2088 | 0.01474 | -0.0446 | 82.0081
8.5 | 1.231 | 0.01607 | -0.0395 | 76.6024
9 | 1.226 | 0.01835 | -0.0314 | 66.812
9.5 | 1.2048 | 0.02251 | -0.0245 | 53.5229
10 | 1.1764 | 0.02833 | -0.0195 | 41.5249
10.5 | 1.1571 | 0.03433 | -0.0162 | 33.7052
11 | 1.148 | 0.03997 | -0.0141 | 28.7215
11.5 | 1.1455 | 0.04542 | -0.0127 | 25.2202
12 | 1.1509 | 0.05038 | -0.0117 | 22.8444
12.5 | 1.1537 | 0.05562 | -0.0106 | 20.7425
13 | 1.1687 | 0.05997 | -0.0099 | 19.4881
13.5 | 1.1837 | 0.06422 | -0.0088 | 18.432

## 23. Re 250k Mach 0.50 (1)
BIGFOIL.COM POLAR EXPORT
NACA64-514 a=0.2
NACA64-514 a=0.2 |  |  |  | Cl Max: | 1.289 | at alpha= | 8.5 | deg
JavaFoil+Calcfoil stall+Eppler ext transition |  |  |  | L/D Max: | 67.598 | at alpha= | 5.5 | deg
Re: | 250000 |  |  | Cd Min: | 0.01044 | at alpha= | -0.5 | deg
Mach: | 0.5 |  |  | Cl=0 at alpha= | -2.6917 | deg
|  |  |  | @ Cl=0.1, Cd= | 0.012335
|  |  |  | @ Cl=0.4, Cd= | 0.010834
|  |  |  | @ Cl=0.6, Cd= | 0.011573
alpha (deg) | Cl | Cd | Cm | Cl/Cd
-20 | -0.968 | 0.26568 | -0.017 | -3.643
-19.5 | -0.94 | 0.25777 | -0.017 | -3.648
-19 | -0.911 | 0.25229 | -0.016 | -3.611
-18.5 | -0.883 | 0.24188 | -0.016 | -3.652
-18 | -0.856 | 0.23598 | -0.016 | -3.627
-17.5 | -0.828 | 0.22957 | -0.017 | -3.609
-17 | -0.801 | 0.21862 | -0.017 | -3.664
-16.5 | -0.773 | 0.21429 | -0.017 | -3.61
-16 | -0.744 | 0.21595 | -0.016 | -3.446
-15.5 | -0.716 | 0.20054 | -0.016 | -3.572
-15 | -0.689 | 0.19888 | -0.017 | -3.462
-14.5 | -0.661 | 0.19487 | -0.017 | -3.392
-14 | -0.633 | 0.17883 | -0.017 | -3.542
-13.5 | -0.606 | 0.17493 | -0.017 | -3.462
-13 | -0.578 | 0.17217 | -0.018 | -3.357
-12.5 | -0.549 | 0.16259 | -0.016 | -3.375
-12 | -0.521 | 0.16506 | -0.016 | -3.156
-11.5 | -0.493 | 0.15095 | -0.017 | -3.267
-11 | -0.465 | 0.15473 | -0.017 | -3.007
-10.5 | -0.437 | 0.15233 | -0.017 | -2.872
-10 | -0.41 | 0.13991 | -0.018 | -2.928
-9.5 | -0.381 | 0.13036 | -0.016 | -2.923
-9 | -0.353 | 0.12383 | -0.016 | -2.852
-8.5 | -0.325 | 0.11849 | -0.017 | -2.746
-8 | -0.297 | 0.11136 | -0.017 | -2.671
-7.5 | -0.27 | 0.11717 | -0.017 | -2.3
-7 | -0.275 | 0.07698 | -0.013 | -3.567
-6.5 | -0.358 | 0.0568 | -0.019 | -6.294
-6 | -0.336 | 0.05072 | -0.018 | -6.616
-5.5 | -0.294 | 0.04651 | -0.018 | -6.327
-5 | -0.248 | 0.0427 | -0.019 | -5.803
-4.5 | -0.198 | 0.03992 | -0.02 | -4.958
-4 | -0.146 | 0.03768 | -0.021 | -3.87
-3.5 | -0.092 | 0.03587 | -0.022 | -2.568
-3 | -0.037 | 0.03425 | -0.022 | -1.088
-2.5 | 0.023 | 0.01237 | -0.047 | 1.838
-2 | 0.092 | 0.01237 | -0.048 | 7.46
-1.5 | 0.162 | 0.01206 | -0.048 | 13.45
-1 | 0.232 | 0.01227 | -0.049 | 18.933
-0.5 | 0.303 | 0.01044 | -0.049 | 29.016
0 | 0.367 | 0.01074 | -0.049 | 34.122
0.5 | 0.434 | 0.01093 | -0.05 | 39.692
1 | 0.499 | 0.01112 | -0.05 | 44.866
1.5 | 0.565 | 0.01139 | -0.051 | 49.588
2 | 0.63 | 0.01173 | -0.051 | 53.75
2.5 | 0.695 | 0.01209 | -0.052 | 57.487
3 | 0.76 | 0.01252 | -0.052 | 60.678
3.5 | 0.823 | 0.01299 | -0.053 | 63.365
4 | 0.886 | 0.01358 | -0.053 | 65.274
4.5 | 0.949 | 0.01423 | -0.054 | 66.639
5 | 1.008 | 0.01496 | -0.054 | 67.425
5.5 | 1.067 | 0.01579 | -0.055 | 67.598
6 | 1.124 | 0.01674 | -0.055 | 67.139
6.5 | 1.181 | 0.01866 | -0.056 | 63.308
7 | 1.217 | 0.02775 | -0.056 | 43.865
7.5 | 1.254 | 0.03003 | -0.056 | 41.766
8 | 1.28 | 0.03263 | -0.057 | 39.23
8.5 | 1.289 | 0.03563 | -0.057 | 36.175
9 | 1.096 | 0.06561 | -0.026 | 16.705
9.5 | 1.012 | 0.07558 | -0.022 | 13.383
10 | 0.69 | 0.1194 | -0.022 | 5.776
10.5 | 0.716 | 0.12652 | -0.022 | 5.66
11 | 0.743 | 0.13653 | -0.025 | 5.444
11.5 | 0.77 | 0.14264 | -0.026 | 5.395
12 | 0.797 | 0.16255 | -0.029 | 4.903
12.5 | 0.823 | 0.16601 | -0.029 | 4.958
13 | 0.849 | 0.17133 | -0.029 | 4.956
13.5 | 0.877 | 0.18667 | -0.033 | 4.698

## 24. Re 250k Mach 0.50 (2)
BIGFOIL.COM POLAR EXPORT
NACA64-514 a=0.2
NACA64-514 a=0.2 |  |  |  | Cl Max: | 1.2264 | at alpha= | 8 | deg
XFOIL ncrit=9 |  |  |  | L/D Max: | 68.5739 | at alpha= | 7 | deg
Re: | 250000 |  |  | Cd Min: | 0.26003 | at alpha= | -20 | deg
Mach: | 0.5 |  |  | Cl=0 at alpha= | -3.03 | deg
|  |  |  | @ Cl=0.1, Cd= | 0.015675
|  |  |  | @ Cl=0.4, Cd= | 0.013618
|  |  |  | @ Cl=0.6, Cd= | 0.014407
alpha (deg) | Cl | Cd | Cm | Cl/Cd
-20 | -0.6777 | 0.26003 | 0.0512 | -2.6062
-19.5 | -0.6561 | 0.253 | 0.0445 | -2.5933
-19 | -0.633 | 0.24486 | 0.0388 | -2.5852
-18.5 | -0.6065 | 0.23584 | 0.035 | -2.5717
-18 | -0.5821 | 0.22806 | 0.0301 | -2.5524
-17.5 | -0.558 | 0.2202 | 0.0249 | -2.5341
-17 | -0.5391 | 0.21346 | 0.0176 | -2.5255
-16.5 | -0.5145 | 0.2044 | 0.0132 | -2.5171
-16 | -0.4883 | 0.19621 | 0.0094 | -2.4887
-15.5 | -0.4644 | 0.18847 | 0.0046 | -2.4641
-15 | -0.4419 | 0.18063 | -0.0007 | -2.4464
-14.5 | -0.431 | 0.17427 | -0.0088 | -2.4732
-14 | -0.4022 | 0.1644 | -0.0121 | -2.4465
-13.5 | -0.3756 | 0.15654 | -0.0159 | -2.3994
-12 | -0.3071 | 0.13185 | -0.035 | -2.3292
-11.5 | -0.2949 | 0.1253 | -0.0368 | -2.3536
-11 | -0.3008 | 0.11881 | -0.043 | -2.5318
-10.5 | -0.2812 | 0.11053 | -0.0433 | -2.5441
-10 | -0.2661 | 0.10404 | -0.0452 | -2.5577
-9.5 | -0.2811 | 0.09637 | -0.0552 | -2.9169
-9 | -0.2556 | 0.08863 | -0.053 | -2.8839
-8.5 | -0.25 | 0.08163 | -0.0575 | -3.0626
-8 | -0.2613 | 0.07194 | -0.0656 | -3.6322
-7.5 | -0.2487 | 0.06561 | -0.0669 | -3.7906
-7 | -0.2821 | 0.05766 | -0.0736 | -4.8925
-6.5 | -0.2955 | 0.05063 | -0.074 | -5.8365
-6 | -0.2815 | 0.04502 | -0.0734 | -6.2528
-5.5 | -0.2699 | 0.03474 | -0.0716 | -7.7691
-5 | -0.232 | 0.02891 | -0.0696 | -8.0249
-4.5 | -0.1811 | 0.02471 | -0.0677 | -7.329
-4 | -0.1218 | 0.02156 | -0.066 | -5.6494
-3.5 | -0.0579 | 0.01932 | -0.0647 | -2.9969
-3 | 0.0037 | 0.01739 | -0.0637 | 0.21277
-2.5 | 0.0646 | 0.01622 | -0.0621 | 3.9827
-2 | 0.123 | 0.01532 | -0.061 | 8.0287
-1.5 | 0.1819 | 0.0143 | -0.0598 | 12.7203
-1 | 0.2229 | 0.01268 | -0.056 | 17.5789
-0.5 | 0.2837 | 0.01291 | -0.0537 | 21.9752
0 | 0.3364 | 0.01342 | -0.0499 | 25.0671
0.5 | 0.3982 | 0.01361 | -0.0486 | 29.2579
1 | 0.4569 | 0.01387 | -0.0472 | 32.9416
1.5 | 0.5159 | 0.01411 | -0.0458 | 36.5627
2 | 0.5769 | 0.01427 | -0.0444 | 40.4275
2.5 | 0.6459 | 0.01468 | -0.0451 | 43.9986
3 | 0.7353 | 0.01492 | -0.0495 | 49.2828
3.5 | 0.8364 | 0.01525 | -0.0565 | 54.8459
4 | 0.9254 | 0.0157 | -0.0615 | 58.9427
4.5 | 0.958 | 0.01619 | -0.0559 | 59.1723
5 | 1.0101 | 0.01663 | -0.0531 | 60.7396
5.5 | 1.0668 | 0.01705 | -0.0508 | 62.5689
6 | 1.1228 | 0.01737 | -0.048 | 64.6402
6.5 | 1.1759 | 0.01734 | -0.0441 | 67.8143
7 | 1.2069 | 0.0176 | -0.0374 | 68.5739
7.5 | 1.2215 | 0.01897 | -0.03 | 64.3911
8 | 1.2264 | 0.02165 | -0.0236 | 56.6467
8.5 | 1.2161 | 0.026 | -0.0181 | 46.7731
9 | 1.1888 | 0.03224 | -0.0138 | 36.8734
9.5 | 1.15 | 0.04019 | -0.0112 | 28.6141
10 | 1.1225 | 0.04821 | -0.01 | 23.2836
10.5 | 1.1064 | 0.05592 | -0.0096 | 19.7854
11 | 1.0995 | 0.06317 | -0.0095 | 17.4054
11.5 | 1.1055 | 0.06939 | -0.0089 | 15.9317
12 | 1.1133 | 0.07563 | -0.0084 | 14.7203
12.5 | 1.1216 | 0.08227 | -0.0083 | 13.6332
13 | 1.1194 | 0.09056 | -0.0097 | 12.3609

## 25. Re 500k Mach 0.00 (1)
BIGFOIL.COM POLAR EXPORT
NACA64-514 a=0.2
NACA64-514 a=0.2 |  |  |  | Cl Max: | 1.417 | at alpha= | 12.5 | deg
JavaFoil+Calcfoil stall+Eppler ext transition |  |  |  | L/D Max: | 106.422 | at alpha= | 6.5 | deg
Re: | 500000 |  |  | Cd Min: | 0.00768 | at alpha= | -0.5 | deg
Mach: | 0 |  |  | Cl=0 at alpha= | -2.6667 | deg
|  |  |  | @ Cl=0.1, Cd= | 0.009757
|  |  |  | @ Cl=0.4, Cd= | 0.0077444
|  |  |  | @ Cl=0.6, Cd= | 0.008141
alpha (deg) | Cl | Cd | Cm | Cl/Cd
-18 | -0.538 | 0.17979 | -0.012 | -2.991
-17.5 | -0.554 | 0.16786 | -0.012 | -3.299
-17 | -0.569 | 0.15994 | -0.012 | -3.56
-16.5 | -0.584 | 0.15167 | -0.012 | -3.851
-16 | -0.598 | 0.14288 | -0.012 | -4.185
-15.5 | -0.61 | 0.13585 | -0.013 | -4.494
-15 | -0.622 | 0.12526 | -0.013 | -4.962
-14.5 | -0.631 | 0.11848 | -0.013 | -5.324
-14 | -0.638 | 0.11184 | -0.014 | -5.704
-13.5 | -0.643 | 0.10586 | -0.014 | -6.071
-13 | -0.645 | 0.09913 | -0.014 | -6.504
-12.5 | -0.644 | 0.09241 | -0.015 | -6.964
-12 | -0.639 | 0.08612 | -0.015 | -7.421
-11.5 | -0.631 | 0.08124 | -0.015 | -7.769
-11 | -0.619 | 0.07775 | -0.015 | -7.965
-10.5 | -0.604 | 0.07199 | -0.016 | -8.389
-10 | -0.585 | 0.06694 | -0.016 | -8.741
-9.5 | -0.563 | 0.06228 | -0.017 | -9.032
-9 | -0.536 | 0.05874 | -0.017 | -9.128
-8.5 | -0.504 | 0.05572 | -0.015 | -9.048
-8 | -0.471 | 0.05217 | -0.016 | -9.032
-7.5 | -0.436 | 0.04914 | -0.016 | -8.866
-7 | -0.397 | 0.04651 | -0.017 | -8.538
-6.5 | -0.357 | 0.04372 | -0.017 | -8.155
-6 | -0.314 | 0.04116 | -0.018 | -7.623
-5.5 | -0.269 | 0.03881 | -0.019 | -6.929
-5 | -0.276 | 0.01074 | -0.038 | -25.731
-4.5 | -0.218 | 0.01056 | -0.039 | -20.671
-4 | -0.159 | 0.01039 | -0.039 | -15.344
-3.5 | -0.1 | 0.01023 | -0.04 | -9.791
-3 | -0.04 | 0.01006 | -0.04 | -4.008
-2.5 | 0.02 | 0.00991 | -0.041 | 1.996
-2 | 0.08 | 0.00978 | -0.041 | 8.196
-1.5 | 0.141 | 0.00971 | -0.042 | 14.487
-1 | 0.201 | 0.00966 | -0.042 | 20.842
-0.5 | 0.262 | 0.00768 | -0.043 | 34.138
0 | 0.323 | 0.00769 | -0.044 | 41.989
0.5 | 0.384 | 0.00772 | -0.044 | 49.682
1 | 0.443 | 0.00781 | -0.045 | 56.68
1.5 | 0.503 | 0.00791 | -0.045 | 63.572
2 | 0.563 | 0.00803 | -0.046 | 70.144
2.5 | 0.623 | 0.00821 | -0.046 | 75.885
3 | 0.683 | 0.00835 | -0.047 | 81.796
3.5 | 0.739 | 0.0084 | -0.047 | 87.982
4 | 0.796 | 0.00858 | -0.048 | 92.817
4.5 | 0.853 | 0.00877 | -0.048 | 97.23
5 | 0.909 | 0.00902 | -0.049 | 100.765
5.5 | 0.963 | 0.00929 | -0.049 | 103.711
6 | 1.016 | 0.00959 | -0.05 | 105.906
6.5 | 1.068 | 0.01004 | -0.05 | 106.422
7 | 1.118 | 0.01057 | -0.051 | 105.788
7.5 | 1.148 | 0.01855 | -0.05 | 61.869
8 | 1.192 | 0.01967 | -0.051 | 60.619
8.5 | 1.235 | 0.0208 | -0.051 | 59.35
9 | 1.274 | 0.02207 | -0.051 | 57.734
9.5 | 1.31 | 0.02353 | -0.052 | 55.67
10 | 1.341 | 0.025 | -0.052 | 53.633
10.5 | 1.367 | 0.02671 | -0.053 | 51.181
11 | 1.389 | 0.02854 | -0.053 | 48.654
11.5 | 1.406 | 0.03035 | -0.053 | 46.324
12 | 1.415 | 0.03254 | -0.054 | 43.49
12.5 | 1.417 | 0.03478 | -0.054 | 40.731
13 | 1.412 | 0.03755 | -0.054 | 37.591
13.5 | 1.401 | 0.04008 | -0.055 | 34.965
14 | 1.384 | 0.0438 | -0.055 | 31.589
14.5 | 1.359 | 0.04819 | -0.055 | 28.201
15 | 1.324 | 0.05479 | -0.054 | 24.159
15.5 | 1.151 | 0.11939 | -0.031 | 9.643
16 | 1.125 | 0.12796 | -0.031 | 8.792
16.5 | 1.098 | 0.13331 | -0.032 | 8.239
17 | 1.065 | 0.14312 | -0.029 | 7.439
17.5 | 1.033 | 0.1513 | -0.03 | 6.829

## 26. Re 500k Mach 0.00 (2)
BIGFOIL.COM POLAR EXPORT
NACA64-514 a=0.2
NACA64-514 a=0.2 |  |  |  | Cl Max: | 1.3047 | at alpha= | 18 | deg
XFOIL ncrit=9 |  |  |  | L/D Max: | 111.708 | at alpha= | 7 | deg
Re: | 500000 |  |  | Cd Min: | 0.23336 | at alpha= | -20 | deg
Mach: | 0 |  |  | Cl=0 at alpha= | -2.8426 | deg
|  |  |  | @ Cl=0.1, Cd= | 0.0097768
|  |  |  | @ Cl=0.4, Cd= | 0.0080151
|  |  |  | @ Cl=0.6, Cd= | 0.0082868
alpha (deg) | Cl | Cd | Cm | Cl/Cd
-20 | -0.6224 | 0.23336 | 0.0408 | -2.6671
-19.5 | -0.6042 | 0.22737 | 0.0367 | -2.6573
-19 | -0.5862 | 0.22101 | 0.0326 | -2.6524
-18.5 | -0.5689 | 0.2141 | 0.0282 | -2.6572
-18 | -0.5587 | 0.20641 | 0.0219 | -2.7067
-17.5 | -0.5381 | 0.19906 | 0.0191 | -2.7032
-17 | -0.5188 | 0.19304 | 0.0158 | -2.6875
-16.5 | -0.5014 | 0.18666 | 0.0121 | -2.6862
-16 | -0.4853 | 0.17958 | 0.0081 | -2.7024
-15 | -0.4644 | 0.16256 | -0.0018 | -2.8568
-14.5 | -0.4448 | 0.15646 | -0.0043 | -2.8429
-14 | -0.4294 | 0.14973 | -0.0077 | -2.8678
-13.5 | -0.4169 | 0.14223 | -0.0116 | -2.9312
-13 | -0.4203 | 0.13104 | -0.0193 | -3.2074
-12.5 | -0.413 | 0.12192 | -0.0229 | -3.3875
-12 | -0.3907 | 0.11458 | -0.0284 | -3.4098
-11 | -0.39 | 0.09588 | -0.0395 | -4.0676
-10.5 | -0.4415 | 0.07426 | -0.0503 | -5.9453
-10 | -0.4784 | 0.06195 | -0.0595 | -7.7224
-9.5 | -0.5377 | 0.05158 | -0.059 | -10.4246
-9 | -0.605 | 0.03172 | -0.054 | -19.0731
-8.5 | -0.5615 | 0.03084 | -0.0534 | -18.2069
-8 | -0.532 | 0.02574 | -0.0513 | -20.6682
-7.5 | -0.4822 | 0.02534 | -0.0511 | -19.0292
-7 | -0.4387 | 0.02227 | -0.0497 | -19.6991
-6.5 | -0.3885 | 0.02046 | -0.0497 | -18.9883
-6 | -0.3369 | 0.01833 | -0.0492 | -18.3797
-5.5 | -0.284 | 0.01643 | -0.0487 | -17.2855
-5 | -0.2304 | 0.01499 | -0.0484 | -15.3702
-4.5 | -0.1764 | 0.01396 | -0.0482 | -12.6361
-4 | -0.1255 | 0.01253 | -0.0476 | -10.016
-3.5 | -0.0719 | 0.01183 | -0.0473 | -6.0778
-3 | -0.017 | 0.01133 | -0.0473 | -1.5004
-2.5 | 0.037 | 0.01074 | -0.0472 | 3.4451
-2 | 0.0921 | 0.01013 | -0.0473 | 9.0918
-1.5 | 0.1375 | 0.0081 | -0.0468 | 16.9753
-1 | 0.1925 | 0.00791 | -0.0466 | 24.3363
-0.5 | 0.2482 | 0.00791 | -0.0465 | 31.378
0 | 0.303 | 0.00792 | -0.046 | 38.2576
0.5 | 0.3578 | 0.008 | -0.0457 | 44.725
1 | 0.4137 | 0.00802 | -0.0457 | 51.5835
1.5 | 0.4691 | 0.00811 | -0.0456 | 57.8422
2 | 0.5237 | 0.00816 | -0.0453 | 64.1789
2.5 | 0.5768 | 0.00826 | -0.0447 | 69.8305
3 | 0.6287 | 0.00832 | -0.0438 | 75.5649
3.5 | 0.683 | 0.00843 | -0.0435 | 81.0202
4 | 0.7516 | 0.00855 | -0.0464 | 87.9064
4.5 | 0.8267 | 0.00871 | -0.051 | 94.9139
5 | 0.8936 | 0.00891 | -0.0539 | 100.2918
5.5 | 0.9409 | 0.00907 | -0.0528 | 103.7376
6 | 0.9913 | 0.00923 | -0.0522 | 107.3998
6.5 | 1.042 | 0.00944 | -0.0517 | 110.3814
7 | 1.0925 | 0.00978 | -0.0512 | 111.7076
7.5 | 1.1394 | 0.01037 | -0.0503 | 109.8746
8.5 | 1.2069 | 0.01306 | -0.0452 | 92.4119
9 | 1.2144 | 0.01527 | -0.039 | 79.5285
9.5 | 1.205 | 0.0182 | -0.0315 | 66.2088
10 | 1.2026 | 0.02157 | -0.0266 | 55.7534
10.5 | 1.2074 | 0.02494 | -0.0232 | 48.4122
11 | 1.218 | 0.02818 | -0.0208 | 43.2221
11.5 | 1.2283 | 0.03166 | -0.0188 | 38.7966
12 | 1.2364 | 0.0355 | -0.0171 | 34.8282
12.5 | 1.2388 | 0.04007 | -0.0157 | 30.9159
13 | 1.2495 | 0.04414 | -0.0149 | 28.3077
13.5 | 1.2544 | 0.04898 | -0.0144 | 25.6105
14 | 1.2539 | 0.05461 | -0.014 | 22.961
14.5 | 1.2662 | 0.05913 | -0.0143 | 21.4138
15 | 1.2741 | 0.06425 | -0.0146 | 19.8304
15.5 | 1.2787 | 0.06988 | -0.0153 | 18.2985
16 | 1.2844 | 0.07547 | -0.016 | 17.0187
16.5 | 1.2921 | 0.08123 | -0.0174 | 15.9067
17 | 1.2981 | 0.08732 | -0.019 | 14.866
17.5 | 1.3023 | 0.09373 | -0.021 | 13.8942
18 | 1.3047 | 0.10016 | -0.0224 | 13.0262
18.5 | 1.3029 | 0.1082 | -0.0258 | 12.0416
19 | 1.3003 | 0.11645 | -0.0295 | 11.1662
19.5 | 1.2957 | 0.1253 | -0.034 | 10.3408
20 | 1.2923 | 0.13398 | -0.0388 | 9.6455

## 27. Re 500k Mach 0.10 (1)
BIGFOIL.COM POLAR EXPORT
NACA64-514 a=0.2
NACA64-514 a=0.2 |  |  |  | Cl Max: | 1.411 | at alpha= | 12 | deg
JavaFoil+Calcfoil stall+Eppler ext transition |  |  |  | L/D Max: | 105.872 | at alpha= | 6.5 | deg
Re: | 500000 |  |  | Cd Min: | 0.00769 | at alpha= | -0.5 | deg
Mach: | 0.1 |  |  | Cl=0 at alpha= | -2.6639 | deg
|  |  |  | @ Cl=0.1, Cd= | 0.0097978
|  |  |  | @ Cl=0.4, Cd= | 0.007805
|  |  |  | @ Cl=0.6, Cd= | 0.0081377
alpha (deg) | Cl | Cd | Cm | Cl/Cd
-17.5 | -0.508 | 0.17314 | -0.012 | -2.932
-17 | -0.526 | 0.16237 | -0.012 | -3.241
-16.5 | -0.544 | 0.15329 | -0.012 | -3.549
-16 | -0.561 | 0.14456 | -0.012 | -3.881
-15.5 | -0.577 | 0.13569 | -0.013 | -4.251
-15 | -0.591 | 0.12868 | -0.013 | -4.594
-14.5 | -0.604 | 0.12487 | -0.013 | -4.835
-14 | -0.614 | 0.11621 | -0.013 | -5.286
-13.5 | -0.622 | 0.10805 | -0.014 | -5.758
-13 | -0.627 | 0.09965 | -0.014 | -6.295
-12.5 | -0.629 | 0.09416 | -0.015 | -6.68
-12 | -0.627 | 0.08872 | -0.015 | -7.071
-11.5 | -0.622 | 0.08277 | -0.015 | -7.513
-11 | -0.612 | 0.07805 | -0.015 | -7.844
-10.5 | -0.599 | 0.07337 | -0.016 | -8.163
-10 | -0.582 | 0.06688 | -0.016 | -8.698
-9.5 | -0.56 | 0.06277 | -0.017 | -8.927
-9 | -0.535 | 0.05909 | -0.017 | -9.056
-8.5 | -0.506 | 0.0556 | -0.018 | -9.106
-8 | -0.472 | 0.05243 | -0.016 | -8.996
-7.5 | -0.437 | 0.04936 | -0.016 | -8.844
-7 | -0.398 | 0.04668 | -0.017 | -8.531
-6.5 | -0.358 | 0.04384 | -0.017 | -8.16
-6 | -0.315 | 0.04137 | -0.018 | -7.613
-5.5 | -0.27 | 0.03904 | -0.018 | -6.912
-5 | -0.277 | 0.01073 | -0.038 | -25.855
-4.5 | -0.219 | 0.01056 | -0.039 | -20.754
-4 | -0.16 | 0.01041 | -0.039 | -15.394
-3.5 | -0.101 | 0.01023 | -0.04 | -9.83
-3 | -0.041 | 0.01007 | -0.04 | -4.026
-2.5 | 0.02 | 0.00992 | -0.041 | 2.005
-2 | 0.081 | 0.00982 | -0.042 | 8.2
-1.5 | 0.141 | 0.00975 | -0.042 | 14.505
-1 | 0.202 | 0.00966 | -0.043 | 20.943
-0.5 | 0.264 | 0.00769 | -0.043 | 34.307
0 | 0.325 | 0.0077 | -0.044 | 42.157
0.5 | 0.385 | 0.00778 | -0.044 | 49.524
1 | 0.445 | 0.00788 | -0.045 | 56.474
1.5 | 0.505 | 0.00792 | -0.046 | 63.81
2 | 0.566 | 0.00803 | -0.046 | 70.471
2.5 | 0.626 | 0.00822 | -0.047 | 76.141
3 | 0.686 | 0.00845 | -0.047 | 81.215
3.5 | 0.742 | 0.00843 | -0.048 | 88.031
4 | 0.8 | 0.00861 | -0.048 | 92.877
4.5 | 0.857 | 0.00882 | -0.049 | 97.132
5 | 0.913 | 0.00907 | -0.049 | 100.584
5.5 | 0.967 | 0.00935 | -0.05 | 103.428
6 | 1.02 | 0.00967 | -0.05 | 105.544
6.5 | 1.072 | 0.01013 | -0.05 | 105.872
7 | 1.122 | 0.01067 | -0.051 | 105.147
7.5 | 1.152 | 0.01874 | -0.05 | 61.482
8 | 1.197 | 0.01989 | -0.051 | 60.142
8.5 | 1.239 | 0.02107 | -0.051 | 58.779
9 | 1.278 | 0.02234 | -0.052 | 57.206
9.5 | 1.313 | 0.02384 | -0.052 | 55.085
10 | 1.343 | 0.02535 | -0.052 | 52.98
10.5 | 1.368 | 0.02704 | -0.053 | 50.605
11 | 1.389 | 0.02898 | -0.053 | 47.925
11.5 | 1.404 | 0.03092 | -0.054 | 45.41
12 | 1.411 | 0.03313 | -0.054 | 42.6
12.5 | 1.41 | 0.03545 | -0.054 | 39.773
13 | 1.401 | 0.03834 | -0.055 | 36.549
13.5 | 1.387 | 0.04133 | -0.055 | 33.557
14 | 1.364 | 0.04516 | -0.055 | 30.215
14.5 | 1.331 | 0.05085 | -0.055 | 26.179
15 | 1.157 | 0.11182 | -0.034 | 10.344
15.5 | 1.125 | 0.12105 | -0.031 | 9.294
16 | 1.092 | 0.13043 | -0.029 | 8.373
16.5 | 1.06 | 0.13602 | -0.03 | 7.795
17 | 1.025 | 0.14567 | -0.029 | 7.033

## 28. Re 500k Mach 0.10 (2)
BIGFOIL.COM POLAR EXPORT
NACA64-514 a=0.2
NACA64-514 a=0.2 |  |  |  | Cl Max: | 1.2949 | at alpha= | 17.5 | deg
XFOIL ncrit=9 |  |  |  | L/D Max: | 111.317 | at alpha= | 7 | deg
Re: | 500000 |  |  | Cd Min: | 0.23413 | at alpha= | -20 | deg
Mach: | 0.1 |  |  | Cl=0 at alpha= | -2.8447 | deg
|  |  |  | @ Cl=0.1, Cd= | 0.0098922
|  |  |  | @ Cl=0.4, Cd= | 0.0080512
|  |  |  | @ Cl=0.6, Cd= | 0.0083197
alpha (deg) | Cl | Cd | Cm | Cl/Cd
-20 | -0.624 | 0.23413 | 0.0412 | -2.6652
-19.5 | -0.6056 | 0.22808 | 0.0371 | -2.6552
-19 | -0.5874 | 0.22167 | 0.0329 | -2.6499
-18.5 | -0.5699 | 0.21467 | 0.0284 | -2.6548
-18 | -0.5594 | 0.20707 | 0.0222 | -2.7015
-17.5 | -0.5385 | 0.19972 | 0.0194 | -2.6963
-17 | -0.5191 | 0.19365 | 0.016 | -2.6806
-16.5 | -0.5015 | 0.18721 | 0.0123 | -2.6788
-16 | -0.4852 | 0.18008 | 0.0082 | -2.6944
-15.5 | -0.4817 | 0.17119 | 0.0011 | -2.8138
-15 | -0.463 | 0.16323 | -0.0016 | -2.8365
-14.5 | -0.4434 | 0.15706 | -0.0042 | -2.8231
-14 | -0.4279 | 0.1503 | -0.0076 | -2.847
-13.5 | -0.4152 | 0.14273 | -0.0116 | -2.909
-13 | -0.4181 | 0.13172 | -0.0192 | -3.1742
-12.5 | -0.4096 | 0.12279 | -0.0228 | -3.3358
-12 | -0.3841 | 0.11523 | -0.0289 | -3.3333
-11.5 | -0.3714 | 0.10894 | -0.0318 | -3.4092
-11 | -0.3863 | 0.0969 | -0.0391 | -3.9866
-10 | -0.4484 | 0.06667 | -0.0567 | -6.7257
-9.5 | -0.4624 | 0.06082 | -0.0599 | -7.6028
-9 | -0.6044 | 0.03226 | -0.055 | -18.7353
-8.5 | -0.554 | 0.03315 | -0.0549 | -16.7119
-8 | -0.5331 | 0.02615 | -0.0521 | -20.3862
-7.5 | -0.4821 | 0.02622 | -0.052 | -18.3867
-7 | -0.4375 | 0.02385 | -0.0505 | -18.3438
-6.5 | -0.39 | 0.02096 | -0.0503 | -18.6069
-6 | -0.3386 | 0.01863 | -0.0497 | -18.175
-5.5 | -0.2854 | 0.01665 | -0.0493 | -17.1411
-5 | -0.2316 | 0.01515 | -0.0488 | -15.2871
-4.5 | -0.1767 | 0.01422 | -0.0486 | -12.4262
-4 | -0.1258 | 0.01261 | -0.048 | -9.9762
-3.5 | -0.0721 | 0.0119 | -0.0477 | -6.0588
-3 | -0.0169 | 0.01136 | -0.0476 | -1.4877
-2.5 | 0.0375 | 0.01077 | -0.0475 | 3.4819
-2 | 0.093 | 0.01021 | -0.0476 | 9.1087
-1.5 | 0.1386 | 0.00814 | -0.0471 | 17.027
-1 | 0.1938 | 0.00794 | -0.0469 | 24.4081
-0.5 | 0.2498 | 0.00794 | -0.0468 | 31.461
0 | 0.3049 | 0.00795 | -0.0463 | 38.3522
0.5 | 0.3602 | 0.00803 | -0.046 | 44.8568
1 | 0.4164 | 0.00806 | -0.046 | 51.6625
1.5 | 0.4721 | 0.00813 | -0.0459 | 58.0689
2 | 0.5272 | 0.00821 | -0.0456 | 64.2144
2.5 | 0.5806 | 0.00829 | -0.045 | 70.0362
3 | 0.6329 | 0.00837 | -0.0441 | 75.6153
3.5 | 0.6871 | 0.00847 | -0.0437 | 81.1216
4 | 0.7555 | 0.00861 | -0.0465 | 87.7468
4.5 | 0.8311 | 0.00875 | -0.051 | 94.9829
5 | 0.8992 | 0.00895 | -0.0541 | 100.4693
5.5 | 0.9467 | 0.00913 | -0.0529 | 103.6911
6 | 0.9974 | 0.00927 | -0.0523 | 107.5944
6.5 | 1.0482 | 0.00951 | -0.0517 | 110.2208
7 | 1.0987 | 0.00987 | -0.0512 | 111.3171
7.5 | 1.1453 | 0.0105 | -0.0501 | 109.0762
8 | 1.1824 | 0.0117 | -0.0478 | 101.0598
8.5 | 1.2095 | 0.01333 | -0.0443 | 90.7352
9 | 1.2115 | 0.01563 | -0.0372 | 77.5112
9.5 | 1.2023 | 0.01877 | -0.0303 | 64.0543
10 | 1.2 | 0.02228 | -0.0256 | 53.86
10.5 | 1.2039 | 0.02583 | -0.0222 | 46.6086
11 | 1.2144 | 0.02918 | -0.0199 | 41.6175
11.5 | 1.225 | 0.03273 | -0.018 | 37.4274
12 | 1.2314 | 0.03682 | -0.0164 | 33.4438
12.5 | 1.2344 | 0.04145 | -0.0151 | 29.7805
13 | 1.2446 | 0.04569 | -0.0144 | 27.2401
13.5 | 1.248 | 0.05081 | -0.014 | 24.5621
14 | 1.2495 | 0.05632 | -0.0137 | 22.1857
14.5 | 1.2611 | 0.06104 | -0.014 | 20.6602
15 | 1.2686 | 0.06631 | -0.0144 | 19.1314
15.5 | 1.272 | 0.0721 | -0.015 | 17.6422
16 | 1.2795 | 0.0777 | -0.0159 | 16.4672
16.5 | 1.2863 | 0.08372 | -0.0174 | 15.3643
17 | 1.2914 | 0.09005 | -0.0192 | 14.3409
17.5 | 1.2949 | 0.09658 | -0.0211 | 13.4075
18 | 1.2948 | 0.10381 | -0.0232 | 12.4728
18.5 | 1.2908 | 0.11237 | -0.0269 | 11.4871
19 | 1.2861 | 0.12119 | -0.0311 | 10.6123
19.5 | 1.2795 | 0.13061 | -0.0361 | 9.7963
20 | 1.2746 | 0.13979 | -0.0414 | 9.118

## 29. Re 500k Mach 0.25 (1)
BIGFOIL.COM POLAR EXPORT
NACA64-514 a=0.2
NACA64-514 a=0.2 |  |  |  | Cl Max: | 1.382 | at alpha= | 11.5 | deg
JavaFoil+Calcfoil stall+Eppler ext transition |  |  |  | L/D Max: | 103.456 | at alpha= | 6 | deg
Re: | 500000 |  |  | Cd Min: | 0.00777 | at alpha= | -0.5 | deg
Mach: | 0.25 |  |  | Cl=0 at alpha= | -2.6613 | deg
|  |  |  | @ Cl=0.1, Cd= | 0.009919
|  |  |  | @ Cl=0.4, Cd= | 0.0078759
|  |  |  | @ Cl=0.6, Cd= | 0.0083213
alpha (deg) | Cl | Cd | Cm | Cl/Cd
-15.5 | -0.25 | 0.16966 | -0.013 | -1.476
-15 | -0.306 | 0.15784 | -0.013 | -1.936
-14.5 | -0.354 | 0.14563 | -0.013 | -2.434
-14 | -0.398 | 0.13509 | -0.013 | -2.95
-13.5 | -0.438 | 0.12424 | -0.014 | -3.524
-13 | -0.472 | 0.11461 | -0.014 | -4.119
-12.5 | -0.501 | 0.10556 | -0.014 | -4.744
-12 | -0.524 | 0.09716 | -0.014 | -5.391
-11.5 | -0.54 | 0.09142 | -0.015 | -5.911
-11 | -0.55 | 0.08602 | -0.015 | -6.396
-10.5 | -0.554 | 0.07919 | -0.016 | -6.99
-10 | -0.55 | 0.07337 | -0.016 | -7.494
-9.5 | -0.54 | 0.06587 | -0.017 | -8.194
-9 | -0.523 | 0.06211 | -0.017 | -8.426
-8.5 | -0.501 | 0.05706 | -0.017 | -8.78
-8 | -0.472 | 0.05386 | -0.016 | -8.759
-7.5 | -0.439 | 0.05051 | -0.016 | -8.701
-7 | -0.403 | 0.04746 | -0.017 | -8.5
-6.5 | -0.364 | 0.04444 | -0.018 | -8.19
-6 | -0.321 | 0.04194 | -0.018 | -7.665
-5.5 | -0.276 | 0.03958 | -0.019 | -6.967
-5 | -0.229 | 0.03697 | -0.021 | -6.208
-4.5 | -0.225 | 0.0107 | -0.04 | -20.991
-4 | -0.164 | 0.01054 | -0.04 | -15.595
-3.5 | -0.103 | 0.01038 | -0.041 | -9.941
-3 | -0.042 | 0.01023 | -0.042 | -4.067
-2.5 | 0.02 | 0.01002 | -0.042 | 2.037
-2 | 0.083 | 0.00993 | -0.043 | 8.335
-1.5 | 0.145 | 0.00989 | -0.043 | 14.687
-1 | 0.208 | 0.00978 | -0.044 | 21.258
-0.5 | 0.271 | 0.00777 | -0.044 | 34.881
0 | 0.334 | 0.00782 | -0.045 | 42.659
0.5 | 0.396 | 0.00787 | -0.046 | 50.325
1 | 0.457 | 0.00796 | -0.046 | 57.399
1.5 | 0.519 | 0.00808 | -0.047 | 64.238
2 | 0.581 | 0.00826 | -0.047 | 70.366
2.5 | 0.643 | 0.00846 | -0.048 | 75.993
3 | 0.701 | 0.00846 | -0.048 | 82.846
3.5 | 0.76 | 0.00864 | -0.049 | 88.013
4 | 0.819 | 0.00884 | -0.049 | 92.64
4.5 | 0.877 | 0.00911 | -0.05 | 96.331
5 | 0.934 | 0.00937 | -0.05 | 99.649
5.5 | 0.989 | 0.00971 | -0.051 | 101.883
6 | 1.044 | 0.01009 | -0.051 | 103.456
6.5 | 1.096 | 0.01063 | -0.052 | 103.169
7 | 1.146 | 0.01156 | -0.052 | 99.135
7.5 | 1.176 | 0.01986 | -0.052 | 59.197
8 | 1.219 | 0.02114 | -0.052 | 57.661
8.5 | 1.26 | 0.02249 | -0.052 | 56.025
9 | 1.297 | 0.02399 | -0.053 | 54.056
9.5 | 1.328 | 0.02563 | -0.053 | 51.81
10 | 1.352 | 0.02747 | -0.054 | 49.205
10.5 | 1.369 | 0.02951 | -0.054 | 46.399
11 | 1.38 | 0.03167 | -0.054 | 43.556
11.5 | 1.382 | 0.034 | -0.055 | 40.647
12 | 1.372 | 0.03669 | -0.055 | 37.378
12.5 | 1.346 | 0.03995 | -0.055 | 33.702
13 | 1.294 | 0.04794 | -0.054 | 26.995
13.5 | 1.112 | 0.1007 | -0.031 | 11.039
14 | 1.066 | 0.10764 | -0.029 | 9.907
14.5 | 1.015 | 0.11764 | -0.028 | 8.624
15 | 0.955 | 0.12739 | -0.027 | 7.497
15.5 | 0.889 | 0.14108 | -0.025 | 6.301
16 | 0.817 | 0.15166 | -0.024 | 5.389
16.5 | 0.741 | 0.16654 | -0.023 | 4.447

## 30. Re 500k Mach 0.25 (2)
BIGFOIL.COM POLAR EXPORT
NACA64-514 a=0.2
NACA64-514 a=0.2 |  |  |  | Cl Max: | 1.2493 | at alpha= | 16.5 | deg
XFOIL ncrit=9 |  |  |  | L/D Max: | 109.816 | at alpha= | 7 | deg
Re: | 500000 |  |  | Cd Min: | 0.23843 | at alpha= | -20 | deg
Mach: | 0.25 |  |  | Cl=0 at alpha= | -2.8552 | deg
|  |  |  | @ Cl=0.1, Cd= | 0.010409
|  |  |  | @ Cl=0.4, Cd= | 0.0082267
|  |  |  | @ Cl=0.6, Cd= | 0.0084978
alpha (deg) | Cl | Cd | Cm | Cl/Cd
-20 | -0.6331 | 0.23843 | 0.0434 | -2.6553
-19.5 | -0.6137 | 0.23207 | 0.039 | -2.6445
-19 | -0.5945 | 0.22535 | 0.0346 | -2.6381
-18.5 | -0.5766 | 0.21799 | 0.0296 | -2.6451
-18 | -0.5639 | 0.21072 | 0.0236 | -2.6761
-17.5 | -0.5411 | 0.20331 | 0.0209 | -2.6615
-17 | -0.5211 | 0.19696 | 0.0172 | -2.6457
-16.5 | -0.5025 | 0.19025 | 0.0132 | -2.6413
-16 | -0.4855 | 0.1827 | 0.0087 | -2.6574
-15.5 | -0.4798 | 0.17437 | 0.0017 | -2.7516
-15 | -0.4567 | 0.16667 | -0.0005 | -2.7401
-14.5 | -0.4374 | 0.1602 | -0.0036 | -2.7303
-14 | -0.421 | 0.15316 | -0.0074 | -2.7488
-13.5 | -0.4081 | 0.14511 | -0.012 | -2.8123
-13 | -0.4074 | 0.13502 | -0.0194 | -3.0173
-12.5 | -0.3849 | 0.12665 | -0.0238 | -3.0391
-12 | -0.3679 | 0.1196 | -0.0277 | -3.0761
-11.5 | -0.3585 | 0.1131 | -0.03 | -3.1698
-11 | -0.3691 | 0.10163 | -0.0376 | -3.6318
-10.5 | -0.3784 | 0.09008 | -0.0434 | -4.2007
-10 | -0.3597 | 0.08662 | -0.043 | -4.1526
-9.5 | -0.4495 | 0.05824 | -0.0629 | -7.7181
-8.5 | -0.5141 | 0.04175 | -0.061 | -12.3138
-8 | -0.4902 | 0.03844 | -0.0595 | -12.7523
-7.5 | -0.4803 | 0.02977 | -0.0567 | -16.1337
-7 | -0.4389 | 0.02683 | -0.0553 | -16.3586
-6.5 | -0.3969 | 0.0231 | -0.0538 | -17.1818
-5.5 | -0.2929 | 0.01807 | -0.0521 | -16.2092
-5 | -0.2374 | 0.01606 | -0.0515 | -14.7821
-4.5 | -0.1812 | 0.01479 | -0.051 | -12.2515
-4 | -0.1274 | 0.01313 | -0.0503 | -9.703
-3.5 | -0.0724 | 0.01225 | -0.0498 | -5.9102
-3 | -0.0163 | 0.01163 | -0.0495 | -1.4015
-2.5 | 0.04 | 0.01096 | -0.0493 | 3.6496
-2 | 0.0973 | 0.01053 | -0.0493 | 9.2403
-1.5 | 0.145 | 0.00839 | -0.0489 | 17.2825
-1 | 0.2009 | 0.00813 | -0.0485 | 24.7109
-0.5 | 0.259 | 0.00809 | -0.0484 | 32.0148
0 | 0.316 | 0.00815 | -0.0479 | 38.773
0.5 | 0.3727 | 0.00818 | -0.0474 | 45.5623
1 | 0.4312 | 0.00828 | -0.0475 | 52.0773
1.5 | 0.4891 | 0.00832 | -0.0475 | 58.7861
2 | 0.5457 | 0.00843 | -0.0472 | 64.7331
2.5 | 0.6018 | 0.0085 | -0.0468 | 70.8
3 | 0.6556 | 0.00862 | -0.0457 | 76.0557
3.5 | 0.7106 | 0.00869 | -0.0449 | 81.7722
4 | 0.7769 | 0.00886 | -0.0467 | 87.6862
4.5 | 0.8551 | 0.00903 | -0.0512 | 94.6955
5 | 0.9299 | 0.00921 | -0.0551 | 100.9663
5.5 | 0.9783 | 0.00942 | -0.0535 | 103.8535
6 | 1.0305 | 0.00959 | -0.0526 | 107.4557
6.5 | 1.0824 | 0.00986 | -0.0516 | 109.7769
7 | 1.1333 | 0.01032 | -0.0506 | 109.8159
7.5 | 1.1754 | 0.01126 | -0.0484 | 104.3872
8 | 1.2053 | 0.01276 | -0.0446 | 94.4592
8.5 | 1.2135 | 0.01479 | -0.0378 | 82.0487
9 | 1.1994 | 0.01813 | -0.03 | 66.1555
9.5 | 1.1884 | 0.02229 | -0.0246 | 53.3154
10 | 1.1865 | 0.02644 | -0.021 | 44.8752
10.5 | 1.1929 | 0.03033 | -0.0184 | 39.3307
11 | 1.1949 | 0.03485 | -0.0162 | 34.2869
11.5 | 1.2059 | 0.03884 | -0.0147 | 31.0479
12 | 1.2062 | 0.0441 | -0.0135 | 27.3515
12.5 | 1.2113 | 0.04917 | -0.0128 | 24.6349
13 | 1.2189 | 0.05426 | -0.0125 | 22.4641
13.5 | 1.219 | 0.06027 | -0.0124 | 20.2257
14 | 1.2261 | 0.06575 | -0.0125 | 18.6479
14.5 | 1.2354 | 0.07129 | -0.0131 | 17.3292
15 | 1.2418 | 0.07723 | -0.0138 | 16.0792
15.5 | 1.245 | 0.08362 | -0.0146 | 14.8888
16 | 1.2486 | 0.09064 | -0.0165 | 13.7754
16.5 | 1.2493 | 0.09826 | -0.019 | 12.7142
17 | 1.2474 | 0.10647 | -0.0221 | 11.716
17.5 | 1.2379 | 0.11578 | -0.0256 | 10.6918
18 | 1.2228 | 0.12722 | -0.0316 | 9.6117
18.5 | 1.2022 | 0.14015 | -0.0389 | 8.578
19 | 1.1781 | 0.1544 | -0.0477 | 7.6302
19.5 | 1.1476 | 0.171 | -0.0586 | 6.7111
20 | 1.1025 | 0.1931 | -0.0733 | 5.7095

## 31. Re 500k Mach 0.50 (1)
BIGFOIL.COM POLAR EXPORT
NACA64-514 a=0.2
NACA64-514 a=0.2 |  |  |  | Cl Max: | 1.296 | at alpha= | 8.5 | deg
JavaFoil+Calcfoil stall+Eppler ext transition |  |  |  | L/D Max: | 92.823 | at alpha= | 5.5 | deg
Re: | 500000 |  |  | Cd Min: | 0.00829 | at alpha= | -0.5 | deg
Mach: | 0.5 |  |  | Cl=0 at alpha= | -2.6667 | deg
|  |  |  | @ Cl=0.1, Cd= | 0.010445
|  |  |  | @ Cl=0.4, Cd= | 0.008511
|  |  |  | @ Cl=0.6, Cd= | 0.0088866
alpha (deg) | Cl | Cd | Cm | Cl/Cd
-20 | -0.968 | 0.22473 | -0.017 | -4.307
-19.5 | -0.94 | 0.2183 | -0.017 | -4.308
-19 | -0.911 | 0.21553 | -0.016 | -4.228
-18.5 | -0.883 | 0.20257 | -0.016 | -4.361
-18 | -0.856 | 0.19725 | -0.016 | -4.339
-17.5 | -0.828 | 0.1922 | -0.017 | -4.31
-17 | -0.801 | 0.18407 | -0.017 | -4.352
-16.5 | -0.774 | 0.17977 | -0.017 | -4.303
-16 | -0.744 | 0.18035 | -0.017 | -4.128
-15.5 | -0.716 | 0.16857 | -0.016 | -4.25
-15 | -0.689 | 0.16732 | -0.017 | -4.116
-14.5 | -0.661 | 0.16332 | -0.017 | -4.047
-14 | -0.633 | 0.15172 | -0.017 | -4.175
-13.5 | -0.606 | 0.14793 | -0.017 | -4.095
-13 | -0.578 | 0.14515 | -0.018 | -3.982
-12.5 | -0.549 | 0.13832 | -0.017 | -3.968
-12 | -0.521 | 0.13648 | -0.017 | -3.817
-11.5 | -0.493 | 0.12655 | -0.017 | -3.897
-11 | -0.465 | 0.12527 | -0.017 | -3.715
-10.5 | -0.438 | 0.12276 | -0.017 | -3.564
-10 | -0.41 | 0.11485 | -0.018 | -3.567
-9.5 | -0.381 | 0.1084 | -0.016 | -3.516
-9 | -0.353 | 0.10527 | -0.016 | -3.356
-8.5 | -0.325 | 0.09639 | -0.017 | -3.376
-8 | -0.298 | 0.09465 | -0.017 | -3.143
-7.5 | -0.27 | 0.09651 | -0.017 | -2.793
-7 | -0.275 | 0.06232 | -0.018 | -4.42
-6.5 | -0.358 | 0.05254 | -0.02 | -6.81
-6 | -0.336 | 0.04666 | -0.018 | -7.195
-5.5 | -0.294 | 0.04281 | -0.019 | -6.875
-5 | -0.248 | 0.03973 | -0.02 | -6.239
-4.5 | -0.198 | 0.03744 | -0.021 | -5.294
-4 | -0.146 | 0.03529 | -0.022 | -4.139
-3.5 | -0.114 | 0.01098 | -0.046 | -10.418
-3 | -0.046 | 0.01074 | -0.047 | -4.307
-2.5 | 0.023 | 0.01051 | -0.047 | 2.163
-2 | 0.092 | 0.01046 | -0.048 | 8.822
-1.5 | 0.162 | 0.01033 | -0.048 | 15.708
-1 | 0.232 | 0.01022 | -0.049 | 22.727
-0.5 | 0.303 | 0.00829 | -0.05 | 36.542
0 | 0.373 | 0.00843 | -0.05 | 44.245
0.5 | 0.443 | 0.00864 | -0.051 | 51.227
1 | 0.506 | 0.00867 | -0.051 | 58.424
1.5 | 0.573 | 0.00881 | -0.052 | 65.076
2 | 0.64 | 0.009 | -0.052 | 71.09
2.5 | 0.706 | 0.00922 | -0.053 | 76.561
3 | 0.772 | 0.0095 | -0.053 | 81.215
3.5 | 0.837 | 0.0098 | -0.054 | 85.405
4 | 0.901 | 0.01018 | -0.054 | 88.56
4.5 | 0.965 | 0.01058 | -0.055 | 91.215
5 | 1.026 | 0.01106 | -0.055 | 92.815
5.5 | 1.085 | 0.01169 | -0.056 | 92.823
6 | 1.142 | 0.01251 | -0.056 | 91.263
6.5 | 1.194 | 0.01464 | -0.057 | 81.542
7 | 1.223 | 0.02403 | -0.056 | 50.912
7.5 | 1.26 | 0.02614 | -0.057 | 48.221
8 | 1.287 | 0.02834 | -0.057 | 45.395
8.5 | 1.296 | 0.03105 | -0.058 | 41.733
9 | 1.276 | 0.03426 | -0.058 | 37.249
9.5 | 1.013 | 0.07062 | -0.026 | 14.342
10 | 0.69 | 0.10015 | -0.022 | 6.887
10.5 | 0.716 | 0.10556 | -0.022 | 6.785
11 | 0.743 | 0.11455 | -0.026 | 6.489
11.5 | 0.77 | 0.12001 | -0.026 | 6.413
12 | 0.797 | 0.13758 | -0.029 | 5.793
12.5 | 0.823 | 0.14104 | -0.029 | 5.836
13 | 0.849 | 0.14579 | -0.03 | 5.824
13.5 | 0.877 | 0.15658 | -0.033 | 5.601

## 32. Re 500k Mach 0.50 (2)
BIGFOIL.COM POLAR EXPORT
NACA64-514 a=0.2
NACA64-514 a=0.2 |  |  |  | Cl Max: | 1.229 | at alpha= | 7.5 | deg
XFOIL ncrit=9 |  |  |  | L/D Max: | 102.71 | at alpha= | 6 | deg
Re: | 500000 |  |  | Cd Min: | 0.26013 | at alpha= | -20 | deg
Mach: | 0.5 |  |  | Cl=0 at alpha= | -2.9323 | deg
|  |  |  | @ Cl=0.1, Cd= | 0.011713
|  |  |  | @ Cl=0.4, Cd= | 0.0089901
|  |  |  | @ Cl=0.6, Cd= | 0.0093819
alpha (deg) | Cl | Cd | Cm | Cl/Cd
-20 | -0.6819 | 0.26013 | 0.0533 | -2.6214
-19.5 | -0.658 | 0.25195 | 0.0478 | -2.6116
-19 | -0.6352 | 0.24372 | 0.0415 | -2.6063
-18 | -0.5878 | 0.22726 | 0.0317 | -2.5865
-17.5 | -0.5635 | 0.21966 | 0.0269 | -2.5653
-17 | -0.5395 | 0.21183 | 0.0218 | -2.5469
-16.5 | -0.5169 | 0.20356 | 0.0164 | -2.5393
-16 | -0.4978 | 0.19536 | 0.0098 | -2.5481
-15.5 | -0.4724 | 0.18692 | 0.006 | -2.5273
-15 | -0.4482 | 0.17944 | 0.0016 | -2.4978
-14.5 | -0.4252 | 0.17161 | -0.0034 | -2.4777
-14 | -0.3993 | 0.16263 | -0.0114 | -2.4553
-13 | -0.3753 | 0.14709 | -0.0176 | -2.5515
-12.5 | -0.3535 | 0.14036 | -0.0197 | -2.5185
-12 | -0.3373 | 0.1329 | -0.0233 | -2.538
-11.5 | -0.3342 | 0.12386 | -0.0304 | -2.6982
-11 | -0.3193 | 0.11554 | -0.0336 | -2.7635
-10.5 | -0.2984 | 0.10902 | -0.0356 | -2.7371
-10 | -0.2941 | 0.10034 | -0.0419 | -2.931
-9.5 | -0.2914 | 0.09091 | -0.0481 | -3.2054
-8.5 | -0.2766 | 0.07516 | -0.0575 | -3.6801
-8 | -0.2898 | 0.06257 | -0.0653 | -4.6316
-7.5 | -0.3054 | 0.05376 | -0.0715 | -5.6808
-7 | -0.3343 | 0.04632 | -0.0723 | -7.2172
-6.5 | -0.3464 | 0.03772 | -0.0714 | -9.1835
-6 | -0.3241 | 0.03364 | -0.0695 | -9.6344
-5.5 | -0.2958 | 0.02737 | -0.0671 | -10.8075
-5 | -0.2525 | 0.02227 | -0.0645 | -11.3381
-4.5 | -0.196 | 0.01861 | -0.0627 | -10.532
-4 | -0.1333 | 0.01627 | -0.0613 | -8.193
-3.5 | -0.071 | 0.01421 | -0.06 | -4.9965
-3 | -0.0085 | 0.01306 | -0.0589 | -0.65084
-2.5 | 0.0543 | 0.01225 | -0.0579 | 4.4327
-2 | 0.1173 | 0.01151 | -0.0572 | 10.1911
-1.5 | 0.1822 | 0.01102 | -0.0568 | 16.5336
-1 | 0.2345 | 0.00898 | -0.0559 | 26.1136
-0.5 | 0.2991 | 0.00886 | -0.0553 | 33.7585
0 | 0.3649 | 0.00893 | -0.055 | 40.8623
0.5 | 0.4291 | 0.00904 | -0.0541 | 47.4668
1 | 0.4961 | 0.00917 | -0.0542 | 54.1003
1.5 | 0.5625 | 0.00929 | -0.0541 | 60.549
2 | 0.6278 | 0.00945 | -0.0538 | 66.4339
2.5 | 0.693 | 0.00962 | -0.0532 | 72.0374
3 | 0.7553 | 0.00977 | -0.0521 | 77.3081
3.5 | 0.816 | 0.00995 | -0.0504 | 82.0101
4 | 0.8789 | 0.0101 | -0.0489 | 87.0198
4.5 | 0.9619 | 0.01038 | -0.0517 | 92.6686
5 | 1.0554 | 0.01071 | -0.0565 | 98.5434
5.5 | 1.1092 | 0.011 | -0.0535 | 100.8364
6 | 1.1637 | 0.01133 | -0.0505 | 102.7096
6.5 | 1.2083 | 0.01205 | -0.0461 | 100.2739
7 | 1.2278 | 0.01346 | -0.0386 | 91.2184
7.5 | 1.229 | 0.01618 | -0.031 | 75.958
8 | 1.2228 | 0.02019 | -0.0249 | 60.5646
8.5 | 1.1964 | 0.02615 | -0.0197 | 45.7514
9 | 1.1666 | 0.03297 | -0.0158 | 35.3837
9.5 | 1.1494 | 0.03953 | -0.0133 | 29.0767
10 | 1.1451 | 0.04571 | -0.0118 | 25.0514
10.5 | 1.1425 | 0.05218 | -0.0109 | 21.8954
11 | 1.1427 | 0.05877 | -0.0105 | 19.4436
11.5 | 1.1408 | 0.06587 | -0.0106 | 17.319
12 | 1.1453 | 0.07263 | -0.0108 | 15.769
12.5 | 1.1472 | 0.07992 | -0.0116 | 14.3544

## 33. Re 750k Mach 0.00 (1)
BIGFOIL.COM POLAR EXPORT
NACA64-514 a=0.2
NACA64-514 a=0.2 |  |  |  | Cl Max: | 1.422 | at alpha= | 12.5 | deg
JavaFoil+Calcfoil stall+Eppler ext transition |  |  |  | L/D Max: | 121.205 | at alpha= | 6.5 | deg
Re: | 750000 |  |  | Cd Min: | 0.00687 | at alpha= | 0 | deg
Mach: | 0 |  |  | Cl=0 at alpha= | -2.6667 | deg
|  |  |  | @ Cl=0.1, Cd= | 0.0089703
|  |  |  | @ Cl=0.4, Cd= | 0.0069481
|  |  |  | @ Cl=0.6, Cd= | 0.0071993
alpha (deg) | Cl | Cd | Cm | Cl/Cd
-18 | -0.538 | 0.16983 | -0.012 | -3.169
-17.5 | -0.554 | 0.16075 | -0.012 | -3.449
-17 | -0.57 | 0.15132 | -0.013 | -3.766
-16.5 | -0.585 | 0.14559 | -0.013 | -4.017
-16 | -0.598 | 0.13645 | -0.013 | -4.386
-15.5 | -0.611 | 0.12951 | -0.013 | -4.718
-15 | -0.622 | 0.12203 | -0.013 | -5.099
-14.5 | -0.632 | 0.11463 | -0.014 | -5.509
-14 | -0.639 | 0.10705 | -0.014 | -5.966
-13.5 | -0.643 | 0.10063 | -0.014 | -6.392
-13 | -0.645 | 0.09439 | -0.015 | -6.835
-12.5 | -0.644 | 0.08869 | -0.015 | -7.261
-12 | -0.639 | 0.08334 | -0.015 | -7.673
-11.5 | -0.632 | 0.07801 | -0.016 | -8.095
-11 | -0.62 | 0.07525 | -0.016 | -8.236
-10.5 | -0.604 | 0.0696 | -0.016 | -8.684
-10 | -0.586 | 0.06461 | -0.017 | -9.067
-9.5 | -0.563 | 0.0602 | -0.017 | -9.359
-9 | -0.537 | 0.05685 | -0.018 | -9.446
-8.5 | -0.505 | 0.05333 | -0.016 | -9.46
-8 | -0.472 | 0.05049 | -0.016 | -9.345
-7.5 | -0.436 | 0.04765 | -0.017 | -9.158
-7 | -0.398 | 0.0449 | -0.017 | -8.855
-6.5 | -0.357 | 0.04206 | -0.019 | -8.497
-6 | -0.39 | 0.01018 | -0.037 | -38.264
-5.5 | -0.333 | 0.0101 | -0.038 | -33.019
-5 | -0.276 | 0.00994 | -0.038 | -27.801
-4.5 | -0.218 | 0.00978 | -0.039 | -22.314
-4 | -0.159 | 0.00955 | -0.039 | -16.705
-3.5 | -0.1 | 0.00938 | -0.04 | -10.673
-3 | -0.04 | 0.00923 | -0.04 | -4.372
-2.5 | 0.02 | 0.00908 | -0.041 | 2.179
-2 | 0.08 | 0.00899 | -0.041 | 8.92
-1.5 | 0.141 | 0.00893 | -0.042 | 15.763
-1 | 0.201 | 0.00884 | -0.042 | 22.788
-0.5 | 0.262 | 0.00688 | -0.043 | 38.139
0 | 0.323 | 0.00687 | -0.044 | 47.009
0.5 | 0.384 | 0.00694 | -0.044 | 55.258
1 | 0.443 | 0.00697 | -0.045 | 63.544
1.5 | 0.503 | 0.00703 | -0.045 | 71.54
2 | 0.563 | 0.00715 | -0.046 | 78.77
2.5 | 0.623 | 0.00723 | -0.046 | 86.179
3 | 0.683 | 0.00733 | -0.047 | 93.165
3.5 | 0.742 | 0.00752 | -0.048 | 98.709
4 | 0.801 | 0.00747 | -0.048 | 107.158
4.5 | 0.859 | 0.0074 | -0.049 | 116.049
5 | 0.915 | 0.00794 | -0.049 | 115.123
5.5 | 0.969 | 0.00815 | -0.05 | 118.963
6 | 1.023 | 0.00847 | -0.05 | 120.735
6.5 | 1.075 | 0.00887 | -0.051 | 121.205
7 | 1.123 | 0.00972 | -0.051 | 115.553
7.5 | 1.151 | 0.01701 | -0.05 | 67.702
8 | 1.196 | 0.01812 | -0.051 | 66.004
8.5 | 1.239 | 0.0191 | -0.051 | 64.849
9 | 1.279 | 0.02026 | -0.052 | 63.125
9.5 | 1.314 | 0.02159 | -0.052 | 60.88
10 | 1.345 | 0.02293 | -0.052 | 58.654
10.5 | 1.372 | 0.0245 | -0.053 | 55.985
11 | 1.393 | 0.02619 | -0.053 | 53.212
11.5 | 1.411 | 0.02788 | -0.054 | 50.599
12 | 1.42 | 0.02985 | -0.054 | 47.571
12.5 | 1.422 | 0.03191 | -0.054 | 44.573
13 | 1.418 | 0.03439 | -0.055 | 41.22
13.5 | 1.408 | 0.03663 | -0.055 | 38.431
14 | 1.391 | 0.03985 | -0.055 | 34.914
14.5 | 1.369 | 0.04328 | -0.055 | 31.632
15 | 1.341 | 0.04743 | -0.056 | 28.267
15.5 | 1.301 | 0.05454 | -0.055 | 23.859
16 | 1.249 | 0.0664 | -0.054 | 18.806
16.5 | 1.197 | 0.07872 | -0.052 | 15.209
17 | 1.079 | 0.13025 | -0.038 | 8.287
17.5 | 1.043 | 0.14066 | -0.036 | 7.412

## 34. Re 750k Mach 0.00 (2)
BIGFOIL.COM POLAR EXPORT
NACA64-514 a=0.2
NACA64-514 a=0.2 |  |  |  | Cl Max: | 1.3438 | at alpha= | 17.5 | deg
XFOIL ncrit=9 |  |  |  | L/D Max: | 126.966 | at alpha= | 6.5 | deg
Re: | 750000 |  |  | Cd Min: | 0.21386 | at alpha= | -18.5 | deg
Mach: | 0 |  |  | Cl=0 at alpha= | -2.8096 | deg
|  |  |  | @ Cl=0.1, Cd= | 0.0088207
|  |  |  | @ Cl=0.4, Cd= | 0.0068086
|  |  |  | @ Cl=0.6, Cd= | 0.007019
alpha (deg) | Cl | Cd | Cm | Cl/Cd
-18.5 | -0.57 | 0.21386 | 0.0286 | -2.6653
-18 | -0.5568 | 0.20528 | 0.0231 | -2.7124
-17.5 | -0.5417 | 0.19737 | 0.0188 | -2.7446
-17 | -0.5216 | 0.1916 | 0.0158 | -2.7223
-16.5 | -0.5037 | 0.18562 | 0.0122 | -2.7136
-16 | -0.4874 | 0.17872 | 0.0083 | -2.7272
-15.5 | -0.4798 | 0.16908 | 0.0023 | -2.8377
-15 | -0.4693 | 0.16054 | -0.0024 | -2.9233
-14.5 | -0.9009 | 0.04906 | -0.0616 | -18.3632
-14 | -0.9565 | 0.03755 | -0.0662 | -25.4727
-13.5 | -0.9735 | 0.03185 | -0.0648 | -30.5651
-12.5 | -0.4235 | 0.11342 | -0.0269 | -3.7339
-12 | -0.4249 | 0.10501 | -0.0302 | -4.0463
-11.5 | -0.884 | 0.02411 | -0.0528 | -36.6653
-11 | -0.8386 | 0.02385 | -0.0518 | -35.1614
-10.5 | -0.7906 | 0.02365 | -0.0511 | -33.4292
-10 | -0.7481 | 0.02223 | -0.05 | -33.6527
-9.5 | -0.6964 | 0.0226 | -0.0498 | -30.8142
-9 | -0.6478 | 0.02193 | -0.0492 | -29.5394
-8.5 | -0.6028 | 0.01998 | -0.0484 | -30.1702
-8 | -0.5519 | 0.01948 | -0.0482 | -28.3316
-7.5 | -0.5009 | 0.01841 | -0.0478 | -27.208
-7 | -0.4505 | 0.01667 | -0.0474 | -27.0246
-6.5 | -0.3975 | 0.01604 | -0.0474 | -24.7818
-6 | -0.3442 | 0.01499 | -0.0472 | -22.962
-5.5 | -0.2906 | 0.01377 | -0.047 | -21.1038
-5 | -0.2365 | 0.0129 | -0.0468 | -18.3333
-4.5 | -0.1856 | 0.01152 | -0.0462 | -16.1111
-4 | -0.1314 | 0.01089 | -0.0462 | -12.0661
-3.5 | -0.0764 | 0.01038 | -0.0462 | -7.3603
-3 | -0.0214 | 0.00989 | -0.0462 | -2.1638
-2.5 | 0.0348 | 0.0095 | -0.0465 | 3.6632
-2 | 0.0907 | 0.00914 | -0.0467 | 9.9234
-1.5 | 0.1405 | 0.00743 | -0.0468 | 18.9098
-1 | 0.1946 | 0.00694 | -0.0468 | 28.0403
-0.5 | 0.2512 | 0.00681 | -0.047 | 36.8869
0 | 0.3078 | 0.00681 | -0.0471 | 45.1982
0.5 | 0.3635 | 0.00677 | -0.047 | 53.6928
1 | 0.4203 | 0.00683 | -0.0473 | 61.5373
1.5 | 0.4772 | 0.00686 | -0.0476 | 69.5627
2 | 0.5336 | 0.00695 | -0.0478 | 76.777
2.5 | 0.5896 | 0.007 | -0.0479 | 84.2286
3 | 0.6444 | 0.0071 | -0.0477 | 90.7606
3.5 | 0.6986 | 0.00716 | -0.0475 | 97.5698
4 | 0.7502 | 0.00727 | -0.0466 | 103.1912
4.5 | 0.8062 | 0.00735 | -0.0467 | 109.6871
5 | 0.8758 | 0.0075 | -0.05 | 116.7733
5.5 | 0.9441 | 0.00764 | -0.0532 | 123.5733
6 | 0.9945 | 0.0079 | -0.0527 | 125.8861
6.5 | 1.0462 | 0.00824 | -0.0525 | 126.966
7 | 1.0954 | 0.00881 | -0.0519 | 124.336
7.5 | 1.1386 | 0.00982 | -0.0507 | 115.947
8 | 1.177 | 0.01107 | -0.0488 | 106.3234
8.5 | 1.2007 | 0.013 | -0.0449 | 92.3615
9 | 1.2077 | 0.01508 | -0.0384 | 80.0862
9.5 | 1.2101 | 0.01741 | -0.0323 | 69.506
10 | 1.2197 | 0.01992 | -0.0282 | 61.2299
10.5 | 1.2355 | 0.02238 | -0.0252 | 55.2055
11 | 1.2476 | 0.02531 | -0.0225 | 49.2928
11.5 | 1.2674 | 0.02785 | -0.0207 | 45.5081
12 | 1.2754 | 0.03149 | -0.0187 | 40.5017
12.5 | 1.2884 | 0.03489 | -0.0172 | 36.9275
13 | 1.3005 | 0.03854 | -0.0161 | 33.7442
13.5 | 1.3041 | 0.04325 | -0.0152 | 30.1526
14 | 1.3099 | 0.04801 | -0.0147 | 27.2839
14.5 | 1.3206 | 0.05249 | -0.0147 | 25.1591
15 | 1.3293 | 0.05734 | -0.015 | 23.1828
15.5 | 1.3298 | 0.06338 | -0.0157 | 20.9814
16 | 1.3281 | 0.06993 | -0.0166 | 18.9918
16.5 | 1.3359 | 0.0756 | -0.018 | 17.6706
17 | 1.3399 | 0.08191 | -0.0197 | 16.3582
17.5 | 1.3438 | 0.08852 | -0.0219 | 15.1808
18 | 1.3371 | 0.0967 | -0.0246 | 13.8273
18.5 | 1.3331 | 0.10474 | -0.0275 | 12.7277
19 | 1.3323 | 0.1126 | -0.0309 | 11.8321
19.5 | 1.3293 | 0.12102 | -0.0348 | 10.9841
20 | 1.3262 | 0.12957 | -0.0392 | 10.2354

## 35. Re 750k Mach 0.10 (1)
BIGFOIL.COM POLAR EXPORT
NACA64-514 a=0.2
NACA64-514 a=0.2 |  |  |  | Cl Max: | 1.416 | at alpha= | 12 | deg
JavaFoil+Calcfoil stall+Eppler ext transition |  |  |  | L/D Max: | 121.228 | at alpha= | 4.5 | deg
Re: | 750000 |  |  | Cd Min: | 0.00688 | at alpha= | -0.5 | deg
Mach: | 0.1 |  |  | Cl=0 at alpha= | -2.6639 | deg
|  |  |  | @ Cl=0.1, Cd= | 0.009002
|  |  |  | @ Cl=0.4, Cd= | 0.00696
|  |  |  | @ Cl=0.6, Cd= | 0.0071953
alpha (deg) | Cl | Cd | Cm | Cl/Cd
-17.5 | -0.508 | 0.16615 | -0.012 | -3.058
-17 | -0.527 | 0.15484 | -0.013 | -3.401
-16.5 | -0.545 | 0.14833 | -0.013 | -3.672
-16 | -0.562 | 0.13807 | -0.013 | -4.067
-15.5 | -0.577 | 0.13056 | -0.013 | -4.423
-15 | -0.592 | 0.12495 | -0.013 | -4.736
-14.5 | -0.604 | 0.11687 | -0.014 | -5.172
-14 | -0.615 | 0.11035 | -0.014 | -5.572
-13.5 | -0.623 | 0.10298 | -0.014 | -6.047
-13 | -0.628 | 0.09616 | -0.015 | -6.528
-12.5 | -0.63 | 0.08999 | -0.015 | -6.995
-12 | -0.628 | 0.08517 | -0.015 | -7.37
-11.5 | -0.622 | 0.07886 | -0.016 | -7.891
-11 | -0.613 | 0.07612 | -0.016 | -8.048
-10.5 | -0.599 | 0.07036 | -0.016 | -8.517
-10 | -0.582 | 0.06485 | -0.017 | -8.981
-9.5 | -0.561 | 0.06068 | -0.017 | -9.249
-9 | -0.536 | 0.05719 | -0.018 | -9.371
-8.5 | -0.507 | 0.05313 | -0.018 | -9.544
-8 | -0.472 | 0.05085 | -0.016 | -9.288
-7.5 | -0.437 | 0.0479 | -0.017 | -9.128
-7 | -0.399 | 0.04509 | -0.017 | -8.842
-6.5 | -0.358 | 0.04234 | -0.018 | -8.465
-6 | -0.317 | 0.03932 | -0.02 | -8.053
-5.5 | -0.335 | 0.01017 | -0.038 | -32.941
-5 | -0.277 | 0.00996 | -0.038 | -27.87
-4.5 | -0.219 | 0.0098 | -0.039 | -22.366
-4 | -0.16 | 0.00956 | -0.039 | -16.758
-3.5 | -0.101 | 0.00942 | -0.04 | -10.681
-3 | -0.041 | 0.00926 | -0.04 | -4.377
-2.5 | 0.02 | 0.00912 | -0.041 | 2.18
-2 | 0.081 | 0.00904 | -0.042 | 8.907
-1.5 | 0.141 | 0.00892 | -0.042 | 15.848
-1 | 0.202 | 0.00884 | -0.043 | 22.899
-0.5 | 0.264 | 0.00688 | -0.043 | 38.328
0 | 0.325 | 0.00688 | -0.044 | 47.202
0.5 | 0.385 | 0.00694 | -0.044 | 55.526
1 | 0.445 | 0.00702 | -0.045 | 63.387
1.5 | 0.505 | 0.00703 | -0.046 | 71.905
2 | 0.566 | 0.00715 | -0.046 | 79.159
2.5 | 0.626 | 0.00723 | -0.047 | 86.593
3 | 0.686 | 0.00739 | -0.047 | 92.781
3.5 | 0.746 | 0.00752 | -0.048 | 99.217
4 | 0.805 | 0.0075 | -0.048 | 107.237
4.5 | 0.862 | 0.00711 | -0.049 | 121.228
5 | 0.919 | 0.00798 | -0.049 | 115.073
5.5 | 0.974 | 0.0082 | -0.05 | 118.739
6 | 1.027 | 0.00854 | -0.05 | 120.268
6.5 | 1.08 | 0.00894 | -0.051 | 120.78
7 | 1.128 | 0.00989 | -0.051 | 114.069
7.5 | 1.156 | 0.01718 | -0.051 | 67.281
8 | 1.2 | 0.01834 | -0.051 | 65.446
8.5 | 1.243 | 0.01935 | -0.051 | 64.227
9 | 1.282 | 0.0205 | -0.052 | 62.541
9.5 | 1.318 | 0.02187 | -0.052 | 60.233
10 | 1.348 | 0.02326 | -0.053 | 57.928
10.5 | 1.373 | 0.02483 | -0.053 | 55.297
11 | 1.393 | 0.02659 | -0.053 | 52.405
11.5 | 1.409 | 0.02841 | -0.054 | 49.601
12 | 1.416 | 0.03039 | -0.054 | 46.598
12.5 | 1.415 | 0.03251 | -0.055 | 43.537
13 | 1.407 | 0.0351 | -0.055 | 40.101
13.5 | 1.394 | 0.03771 | -0.055 | 36.956
14 | 1.373 | 0.0409 | -0.055 | 33.575
14.5 | 1.346 | 0.04457 | -0.056 | 30.19
15 | 1.313 | 0.04888 | -0.056 | 26.862
15.5 | 1.272 | 0.05502 | -0.055 | 23.121
16 | 1.109 | 0.11817 | -0.038 | 9.383
16.5 | 1.073 | 0.12622 | -0.037 | 8.499
17 | 1.033 | 0.13666 | -0.035 | 7.558

## 36. Re 750k Mach 0.10 (2)
BIGFOIL.COM POLAR EXPORT
NACA64-514 a=0.2
NACA64-514 a=0.2 |  |  |  | Cl Max: | 1.3323 | at alpha= | 17.5 | deg
XFOIL ncrit=9 |  |  |  | L/D Max: | 126.984 | at alpha= | 6.5 | deg
Re: | 750000 |  |  | Cd Min: | 0.20596 | at alpha= | -18 | deg
Mach: | 0.1 |  |  | Cl=0 at alpha= | -2.8121 | deg
|  |  |  | @ Cl=0.1, Cd= | 0.0089744
|  |  |  | @ Cl=0.4, Cd= | 0.0068299
|  |  |  | @ Cl=0.6, Cd= | 0.0070508
alpha (deg) | Cl | Cd | Cm | Cl/Cd
-18 | -0.5575 | 0.20596 | 0.0234 | -2.7068
-17.5 | -0.5421 | 0.19806 | 0.019 | -2.737
-17 | -0.5219 | 0.19223 | 0.016 | -2.715
-16.5 | -0.5037 | 0.18621 | 0.0124 | -2.705
-16 | -0.4872 | 0.17928 | 0.0085 | -2.7175
-15.5 | -0.4791 | 0.16972 | 0.0025 | -2.8229
-15 | -0.4683 | 0.1612 | -0.0023 | -2.9051
-14.5 | -0.4504 | 0.15429 | -0.0048 | -2.9192
-14 | -0.832 | 0.05374 | -0.0591 | -15.482
-13.5 | -0.9032 | 0.03904 | -0.0672 | -23.1352
-13 | -0.9353 | 0.03196 | -0.0661 | -29.2647
-12.5 | -0.9259 | 0.03062 | -0.061 | -30.2384
-12 | -0.9011 | 0.02895 | -0.058 | -31.1261
-11.5 | -0.8729 | 0.02671 | -0.0556 | -32.6806
-10.5 | -0.7903 | 0.02469 | -0.0528 | -32.0089
-10 | -0.746 | 0.02355 | -0.0516 | -31.6773
-9.5 | -0.6993 | 0.02292 | -0.0509 | -30.5105
-9 | -0.6492 | 0.02263 | -0.0504 | -28.6876
-8.5 | -0.6053 | 0.02038 | -0.0493 | -29.7007
-8 | -0.5543 | 0.01986 | -0.049 | -27.9104
-7.5 | -0.5033 | 0.01878 | -0.0486 | -26.7998
-7 | -0.4525 | 0.01712 | -0.0481 | -26.4311
-6.5 | -0.3996 | 0.01629 | -0.048 | -24.5304
-6 | -0.3459 | 0.01521 | -0.0478 | -22.7416
-5.5 | -0.2921 | 0.01393 | -0.0475 | -20.9691
-5 | -0.2377 | 0.013 | -0.0472 | -18.2846
-4.5 | -0.1863 | 0.01162 | -0.0467 | -16.0327
-4 | -0.1319 | 0.01096 | -0.0466 | -12.0347
-3.5 | -0.0766 | 0.01043 | -0.0466 | -7.3442
-3 | -0.0212 | 0.00996 | -0.0466 | -2.1285
-2.5 | 0.0352 | 0.00953 | -0.0468 | 3.6936
-2 | 0.0916 | 0.00918 | -0.047 | 9.9782
-1.5 | 0.1439 | 0.0079 | -0.0472 | 18.2152
-1 | 0.1959 | 0.00695 | -0.0471 | 28.1871
-0.5 | 0.2529 | 0.00684 | -0.0473 | 36.9737
0 | 0.3098 | 0.00683 | -0.0474 | 45.3587
0.5 | 0.3657 | 0.0068 | -0.0473 | 53.7794
1 | 0.4231 | 0.00685 | -0.0476 | 61.7664
1.5 | 0.4802 | 0.00689 | -0.0478 | 69.6952
2 | 0.537 | 0.00697 | -0.0481 | 77.0445
2.5 | 0.5934 | 0.00704 | -0.0482 | 84.2898
3 | 0.6486 | 0.00713 | -0.048 | 90.9677
3.5 | 0.7031 | 0.0072 | -0.0477 | 97.6528
4 | 0.7551 | 0.0073 | -0.0469 | 103.4384
4.5 | 0.811 | 0.00739 | -0.0469 | 109.7429
5 | 0.8808 | 0.00753 | -0.0501 | 116.9721
5.5 | 0.9499 | 0.00769 | -0.0534 | 123.5241
6 | 1.0009 | 0.00794 | -0.0528 | 126.0579
6.5 | 1.0527 | 0.00829 | -0.0525 | 126.9843
7 | 1.1018 | 0.00889 | -0.0519 | 123.937
7.5 | 1.1446 | 0.00994 | -0.0505 | 115.1509
8 | 1.1817 | 0.01127 | -0.0483 | 104.8536
8.5 | 1.2023 | 0.0133 | -0.0439 | 90.3985
9 | 1.2054 | 0.01542 | -0.0368 | 78.1712
9.5 | 1.208 | 0.01792 | -0.031 | 67.4107
10 | 1.2184 | 0.02051 | -0.0271 | 59.4052
10.5 | 1.234 | 0.02308 | -0.0243 | 53.4662
11 | 1.2462 | 0.0261 | -0.0217 | 47.7471
11.5 | 1.2646 | 0.02883 | -0.0198 | 43.864
12 | 1.2697 | 0.03282 | -0.0177 | 38.6868
12.5 | 1.2841 | 0.03619 | -0.0164 | 35.4822
13 | 1.2955 | 0.04004 | -0.0154 | 32.3551
13.5 | 1.2959 | 0.04522 | -0.0146 | 28.6577
14 | 1.3041 | 0.04988 | -0.0143 | 26.1447
14.5 | 1.3141 | 0.05456 | -0.0143 | 24.0854
15 | 1.3219 | 0.05965 | -0.0147 | 22.1609
15.5 | 1.3184 | 0.06631 | -0.0155 | 19.8824
16 | 1.3214 | 0.07245 | -0.0166 | 18.2388
16.5 | 1.3275 | 0.07848 | -0.0181 | 16.9151
17 | 1.3306 | 0.0851 | -0.02 | 15.6357
17.5 | 1.3323 | 0.09219 | -0.0225 | 14.4517
18 | 1.3222 | 0.10087 | -0.0253 | 13.108
18.5 | 1.3227 | 0.10862 | -0.0285 | 12.1773
19 | 1.3206 | 0.11682 | -0.0321 | 11.3046
19.5 | 1.3166 | 0.12561 | -0.0364 | 10.4816
20 | 1.3128 | 0.13447 | -0.0411 | 9.7628

## 37. Re 750k Mach 0.25 (1)
BIGFOIL.COM POLAR EXPORT
NACA64-514 a=0.2
NACA64-514 a=0.2 |  |  |  | Cl Max: | 1.387 | at alpha= | 11.5 | deg
JavaFoil+Calcfoil stall+Eppler ext transition |  |  |  | L/D Max: | 118.099 | at alpha= | 6 | deg
Re: | 750000 |  |  | Cd Min: | 0.00695 | at alpha= | -0.5 | deg
Mach: | 0.25 |  |  | Cl=0 at alpha= | -2.6613 | deg
|  |  |  | @ Cl=0.1, Cd= | 0.0091053
|  |  |  | @ Cl=0.4, Cd= | 0.0070253
|  |  |  | @ Cl=0.6, Cd= | 0.0073198
alpha (deg) | Cl | Cd | Cm | Cl/Cd
-15.5 | -0.25 | 0.15944 | -0.013 | -1.571
-15 | -0.306 | 0.14667 | -0.013 | -2.084
-14.5 | -0.355 | 0.13489 | -0.013 | -2.629
-14 | -0.399 | 0.12537 | -0.014 | -3.18
-13.5 | -0.438 | 0.11588 | -0.014 | -3.78
-13 | -0.472 | 0.10989 | -0.014 | -4.299
-12.5 | -0.501 | 0.10109 | -0.014 | -4.958
-12 | -0.524 | 0.09364 | -0.015 | -5.597
-11.5 | -0.541 | 0.08713 | -0.015 | -6.207
-11 | -0.551 | 0.08274 | -0.015 | -6.654
-10.5 | -0.554 | 0.07646 | -0.016 | -7.242
-10 | -0.55 | 0.07034 | -0.016 | -7.821
-9.5 | -0.54 | 0.06398 | -0.017 | -8.442
-9 | -0.524 | 0.0601 | -0.017 | -8.715
-8.5 | -0.502 | 0.05543 | -0.018 | -9.048
-8 | -0.472 | 0.05125 | -0.016 | -9.211
-7.5 | -0.44 | 0.04898 | -0.017 | -8.981
-7 | -0.404 | 0.04603 | -0.018 | -8.776
-6.5 | -0.364 | 0.0429 | -0.018 | -8.494
-6 | -0.322 | 0.04039 | -0.019 | -7.977
-5.5 | -0.342 | 0.01026 | -0.039 | -33.363
-5 | -0.284 | 0.01016 | -0.039 | -27.967
-4.5 | -0.225 | 0.00993 | -0.04 | -22.618
-4 | -0.164 | 0.00975 | -0.04 | -16.859
-3.5 | -0.103 | 0.00956 | -0.041 | -10.796
-3 | -0.042 | 0.00939 | -0.042 | -4.434
-2.5 | 0.02 | 0.00923 | -0.042 | 2.211
-2 | 0.083 | 0.00913 | -0.043 | 9.068
-1.5 | 0.145 | 0.00904 | -0.043 | 16.074
-1 | 0.208 | 0.00893 | -0.044 | 23.282
-0.5 | 0.271 | 0.00695 | -0.044 | 38.976
0 | 0.334 | 0.007 | -0.045 | 47.642
0.5 | 0.396 | 0.00702 | -0.046 | 56.445
1 | 0.457 | 0.0071 | -0.046 | 64.404
1.5 | 0.519 | 0.00719 | -0.047 | 72.184
2 | 0.581 | 0.00728 | -0.047 | 79.809
2.5 | 0.643 | 0.00741 | -0.048 | 86.796
3 | 0.705 | 0.0076 | -0.049 | 92.764
3.5 | 0.765 | 0.00758 | -0.049 | 100.989
4 | 0.824 | 0.00781 | -0.05 | 105.511
4.5 | 0.883 | 0.008 | -0.05 | 110.401
5 | 0.941 | 0.00824 | -0.051 | 114.177
5.5 | 0.997 | 0.00848 | -0.051 | 117.558
6 | 1.051 | 0.0089 | -0.052 | 118.099
6.5 | 1.103 | 0.00938 | -0.052 | 117.613
7 | 1.151 | 0.01077 | -0.052 | 106.783
7.5 | 1.179 | 0.01822 | -0.052 | 64.729
8 | 1.223 | 0.0195 | -0.052 | 62.697
8.5 | 1.264 | 0.02067 | -0.053 | 61.136
9 | 1.301 | 0.02204 | -0.053 | 59.023
9.5 | 1.332 | 0.02354 | -0.054 | 56.606
10 | 1.356 | 0.02527 | -0.054 | 53.683
10.5 | 1.374 | 0.02712 | -0.054 | 50.653
11 | 1.384 | 0.02909 | -0.055 | 47.592
11.5 | 1.387 | 0.03129 | -0.055 | 44.335
12 | 1.377 | 0.03373 | -0.055 | 40.83
12.5 | 1.354 | 0.03656 | -0.056 | 37.037
13 | 1.318 | 0.04035 | -0.056 | 32.676
13.5 | 1.271 | 0.04496 | -0.056 | 28.269
14 | 1.191 | 0.05697 | -0.054 | 20.911
14.5 | 1.019 | 0.11179 | -0.032 | 9.112
15 | 0.957 | 0.12297 | -0.029 | 7.782
15.5 | 0.89 | 0.13364 | -0.027 | 6.659
16 | 0.818 | 0.14634 | -0.027 | 5.591
16.5 | 0.741 | 0.16064 | -0.026 | 4.615

## 38. Re 750k Mach 0.25 (2)
BIGFOIL.COM POLAR EXPORT
NACA64-514 a=0.2
NACA64-514 a=0.2 |  |  |  | Cl Max: | 1.2823 | at alpha= | 16.5 | deg
XFOIL ncrit=9 |  |  |  | L/D Max: | 125.734 | at alpha= | 6.5 | deg
Re: | 750000 |  |  | Cd Min: | 0.16536 | at alpha= | 20 | deg
Mach: | 0.25 |  |  | Cl=0 at alpha= | -2.828 | deg
|  |  |  | @ Cl=0.1, Cd= | 0.0092933
|  |  |  | @ Cl=0.4, Cd= | 0.0069736
|  |  |  | @ Cl=0.6, Cd= | 0.0072112
alpha (deg) | Cl | Cd | Cm | Cl/Cd
-14 | -0.4258 | 0.15138 | -0.0074 | -2.8128
-13.5 | -0.4064 | 0.14367 | -0.0128 | -2.8287
-13 | -0.3984 | 0.13383 | -0.0191 | -2.9769
-12.5 | -0.3979 | 0.12362 | -0.0237 | -3.2187
-12 | -0.3964 | 0.11352 | -0.0268 | -3.4919
-11.5 | -0.4075 | 0.10097 | -0.0327 | -4.0359
-11 | -0.4229 | 0.089 | -0.0389 | -4.7517
-10.5 | -0.399 | 0.08615 | -0.0408 | -4.6315
-10 | -0.5833 | 0.04806 | -0.0644 | -12.1369
-9.5 | -0.5896 | 0.04383 | -0.0617 | -13.452
-9 | -0.6498 | 0.02639 | -0.0568 | -24.623
-8.5 | -0.5962 | 0.02689 | -0.0561 | -22.1718
-8 | -0.5623 | 0.02251 | -0.0539 | -24.98
-7.5 | -0.5121 | 0.02146 | -0.0532 | -23.863
-7 | -0.4614 | 0.01978 | -0.0521 | -23.3266
-6.5 | -0.4105 | 0.01773 | -0.0514 | -23.1528
-6 | -0.3553 | 0.01651 | -0.0509 | -21.5203
-5.5 | -0.2999 | 0.01494 | -0.0503 | -20.0736
-5 | -0.244 | 0.01366 | -0.0498 | -17.8624
-4.5 | -0.1891 | 0.01231 | -0.0492 | -15.3615
-4 | -0.1343 | 0.01134 | -0.0488 | -11.843
-3.5 | -0.0777 | 0.01071 | -0.0485 | -7.2549
-3 | -0.0199 | 0.01025 | -0.0485 | -1.9415
-2 | 0.0958 | 0.00934 | -0.0486 | 10.257
-1.5 | 0.1525 | 0.00871 | -0.0488 | 17.5086
-1 | 0.2034 | 0.00709 | -0.0487 | 28.6883
-0.5 | 0.2618 | 0.00701 | -0.0488 | 37.3466
0 | 0.3209 | 0.00694 | -0.049 | 46.2392
0.5 | 0.3785 | 0.00697 | -0.0488 | 54.3042
1 | 0.4378 | 0.00698 | -0.0491 | 62.7221
1.5 | 0.497 | 0.00708 | -0.0494 | 70.1977
2 | 0.5559 | 0.00712 | -0.0496 | 78.0758
2.5 | 0.6139 | 0.00724 | -0.0496 | 84.7928
3.5 | 0.7277 | 0.00743 | -0.0491 | 97.9408
4 | 0.7825 | 0.00749 | -0.0484 | 104.4726
4.5 | 0.8378 | 0.00762 | -0.0477 | 109.9475
5 | 0.9079 | 0.00777 | -0.0503 | 116.8468
5.5 | 0.9822 | 0.00795 | -0.054 | 123.5472
6 | 1.0344 | 0.00823 | -0.0532 | 125.6865
6.5 | 1.0876 | 0.00865 | -0.0526 | 125.7341
7 | 1.1348 | 0.00949 | -0.0511 | 119.5785
7.5 | 1.1747 | 0.01073 | -0.0488 | 109.4781
8 | 1.2034 | 0.01239 | -0.0449 | 97.1267
8.5 | 1.1996 | 0.01483 | -0.0366 | 80.8901
9 | 1.1962 | 0.01776 | -0.0301 | 67.3536
9.5 | 1.1993 | 0.02102 | -0.0255 | 57.0552
10 | 1.2095 | 0.02421 | -0.0223 | 49.9587
10.5 | 1.224 | 0.02736 | -0.0198 | 44.7368
11 | 1.2348 | 0.03098 | -0.0175 | 39.858
11.5 | 1.2472 | 0.03466 | -0.0158 | 35.9838
12 | 1.2494 | 0.03947 | -0.0142 | 31.6544
12.5 | 1.26 | 0.04382 | -0.0132 | 28.754
13 | 1.2673 | 0.04874 | -0.0127 | 26.0012
13.5 | 1.2633 | 0.05509 | -0.0125 | 22.9316
14 | 1.2722 | 0.06034 | -0.0127 | 21.0839
14.5 | 1.2784 | 0.06614 | -0.0133 | 19.3287
15 | 1.2816 | 0.0725 | -0.0143 | 17.6772
15.5 | 1.2778 | 0.07991 | -0.0158 | 15.9905
16 | 1.2814 | 0.08681 | -0.0176 | 14.761
16.5 | 1.2823 | 0.09435 | -0.02 | 13.5909
17 | 1.2813 | 0.10242 | -0.023 | 12.5103
17.5 | 1.2716 | 0.11186 | -0.0268 | 11.3678
18 | 1.2662 | 0.12118 | -0.0311 | 10.4489
18.5 | 1.2573 | 0.13141 | -0.0362 | 9.5678
19 | 1.2459 | 0.1423 | -0.0423 | 8.7554
19.5 | 1.2338 | 0.15371 | -0.0491 | 8.0268
20 | 1.2221 | 0.16536 | -0.0566 | 7.3905

## 39. Re 750k Mach 0.50 (1)
BIGFOIL.COM POLAR EXPORT
NACA64-514 a=0.2
NACA64-514 a=0.2 |  |  |  | Cl Max: | 1.3 | at alpha= | 8.5 | deg
JavaFoil+Calcfoil stall+Eppler ext transition |  |  |  | L/D Max: | 107.279 | at alpha= | 5 | deg
Re: | 750000 |  |  | Cd Min: | 0.00739 | at alpha= | -0.5 | deg
Mach: | 0.5 |  |  | Cl=0 at alpha= | -2.6667 | deg
|  |  |  | @ Cl=0.1, Cd= | 0.009524
|  |  |  | @ Cl=0.4, Cd= | 0.0075086
|  |  |  | @ Cl=0.6, Cd= | 0.0079162
alpha (deg) | Cl | Cd | Cm | Cl/Cd
-20 | -0.968 | 0.20714 | -0.017 | -4.673
-19.5 | -0.94 | 0.2013 | -0.017 | -4.672
-19 | -0.912 | 0.19708 | -0.017 | -4.627
-18.5 | -0.883 | 0.18802 | -0.016 | -4.699
-18 | -0.856 | 0.18028 | -0.016 | -4.748
-17.5 | -0.829 | 0.17601 | -0.017 | -4.707
-17 | -0.801 | 0.16906 | -0.017 | -4.738
-16.5 | -0.774 | 0.16479 | -0.017 | -4.694
-16 | -0.745 | 0.1658 | -0.017 | -4.492
-15.5 | -0.716 | 0.15441 | -0.017 | -4.64
-15 | -0.689 | 0.14979 | -0.017 | -4.598
-14.5 | -0.661 | 0.14579 | -0.017 | -4.534
-14 | -0.633 | 0.13658 | -0.017 | -4.638
-13.5 | -0.606 | 0.13283 | -0.017 | -4.56
-13 | -0.578 | 0.12996 | -0.018 | -4.448
-12.5 | -0.549 | 0.12442 | -0.017 | -4.412
-12 | -0.521 | 0.12367 | -0.017 | -4.213
-11.5 | -0.493 | 0.11573 | -0.017 | -4.263
-11 | -0.465 | 0.11485 | -0.017 | -4.052
-10.5 | -0.438 | 0.11238 | -0.017 | -3.894
-10 | -0.41 | 0.10359 | -0.018 | -3.956
-9.5 | -0.381 | 0.09973 | -0.017 | -3.823
-9 | -0.353 | 0.09413 | -0.017 | -3.753
-8.5 | -0.325 | 0.08847 | -0.017 | -3.679
-8 | -0.298 | 0.0862 | -0.017 | -3.452
-7.5 | -0.27 | 0.08747 | -0.017 | -3.082
-7 | -0.276 | 0.05887 | -0.018 | -4.68
-6.5 | -0.358 | 0.05032 | -0.02 | -7.113
-6 | -0.336 | 0.04472 | -0.018 | -7.508
-5.5 | -0.294 | 0.04144 | -0.019 | -7.105
-5 | -0.248 | 0.03833 | -0.021 | -6.475
-4.5 | -0.198 | 0.03601 | -0.022 | -5.511
-4 | -0.181 | 0.01034 | -0.045 | -17.528
-3.5 | -0.114 | 0.0101 | -0.046 | -11.33
-3 | -0.046 | 0.00989 | -0.047 | -4.677
-2.5 | 0.023 | 0.00964 | -0.047 | 2.36
-2 | 0.092 | 0.00954 | -0.048 | 9.674
-1.5 | 0.162 | 0.0094 | -0.048 | 17.248
-1 | 0.232 | 0.00935 | -0.049 | 24.833
-0.5 | 0.303 | 0.00739 | -0.05 | 41.014
0 | 0.373 | 0.00747 | -0.05 | 49.916
0.5 | 0.443 | 0.00757 | -0.051 | 58.501
1 | 0.511 | 0.0077 | -0.052 | 66.277
1.5 | 0.58 | 0.00791 | -0.052 | 73.33
2 | 0.645 | 0.00793 | -0.053 | 81.302
2.5 | 0.711 | 0.00811 | -0.053 | 87.68
3 | 0.777 | 0.00833 | -0.054 | 93.321
3.5 | 0.843 | 0.00856 | -0.054 | 98.398
4 | 0.908 | 0.00885 | -0.055 | 102.541
4.5 | 0.972 | 0.00919 | -0.055 | 105.829
5 | 1.034 | 0.00964 | -0.056 | 107.279
5.5 | 1.093 | 0.01026 | -0.056 | 106.506
6 | 1.148 | 0.01154 | -0.057 | 99.441
6.5 | 1.199 | 0.01314 | -0.057 | 91.227
7 | 1.227 | 0.02216 | -0.057 | 55.381
7.5 | 1.264 | 0.02413 | -0.057 | 52.385
8 | 1.291 | 0.02624 | -0.057 | 49.181
8.5 | 1.3 | 0.02863 | -0.058 | 45.402
9 | 1.28 | 0.03168 | -0.058 | 40.417
9.5 | 1.015 | 0.06712 | -0.029 | 15.125
10 | 0.69 | 0.09287 | -0.023 | 7.428
10.5 | 0.716 | 0.09864 | -0.023 | 7.262
11 | 0.743 | 0.10425 | -0.026 | 7.131
11.5 | 0.77 | 0.10942 | -0.026 | 7.034
12 | 0.797 | 0.12338 | -0.029 | 6.46
12.5 | 0.823 | 0.12685 | -0.029 | 6.489
13 | 0.849 | 0.13129 | -0.03 | 6.468
13.5 | 0.877 | 0.13968 | -0.033 | 6.279

## 40. Re 750k Mach 0.50 (2)
BIGFOIL.COM POLAR EXPORT
NACA64-514 a=0.2
NACA64-514 a=0.2 |  |  |  | Cl Max: | 1.2295 | at alpha= | 7.5 | deg
XFOIL ncrit=9 |  |  |  | L/D Max: | 121.224 | at alpha= | 5.5 | deg
Re: | 750000 |  |  | Cd Min: | 0.25985 | at alpha= | -20 | deg
Mach: | 0.5 |  |  | Cl=0 at alpha= | -2.8868 | deg
|  |  |  | @ Cl=0.1, Cd= | 0.010252
|  |  |  | @ Cl=0.4, Cd= | 0.0075825
|  |  |  | @ Cl=0.6, Cd= | 0.0078318
alpha (deg) | Cl | Cd | Cm | Cl/Cd
-20 | -0.684 | 0.25985 | 0.0539 | -2.6323
-19.5 | -0.6601 | 0.252 | 0.0486 | -2.6194
-19 | -0.6361 | 0.24373 | 0.0431 | -2.6099
-18.5 | -0.6138 | 0.23506 | 0.037 | -2.6112
-18 | -0.5914 | 0.22656 | 0.0316 | -2.6103
-17.5 | -0.5663 | 0.2189 | 0.0274 | -2.587
-17 | -0.5423 | 0.21136 | 0.0225 | -2.5658
-16.5 | -0.519 | 0.20354 | 0.0176 | -2.5499
-16 | -0.4974 | 0.19469 | 0.0117 | -2.5548
-15 | -0.4509 | 0.17754 | 0.0005 | -2.5397
-14 | -0.4127 | 0.1641 | -0.0051 | -2.5149
-13.5 | -0.397 | 0.1555 | -0.0099 | -2.5531
-13 | -0.3834 | 0.14685 | -0.015 | -2.6108
-12.5 | -0.3706 | 0.13785 | -0.02 | -2.6884
-12 | -0.3539 | 0.12971 | -0.0238 | -2.7284
-11.5 | -0.3327 | 0.12281 | -0.0263 | -2.7091
-11 | -0.3209 | 0.11433 | -0.0307 | -2.8068
-10.5 | -0.3136 | 0.10504 | -0.0357 | -2.9855
-9.5 | -0.3042 | 0.08725 | -0.0455 | -3.4865
-9 | -0.2964 | 0.07973 | -0.0499 | -3.7175
-8.5 | -0.3007 | 0.07017 | -0.056 | -4.2853
-8 | -0.3198 | 0.0574 | -0.0667 | -5.5714
-7.5 | -0.352 | 0.04746 | -0.0732 | -7.4168
-7 | -0.3821 | 0.03958 | -0.072 | -9.6539
-6 | -0.3562 | 0.02657 | -0.0675 | -13.4061
-5.5 | -0.3117 | 0.02336 | -0.0653 | -13.3433
-5 | -0.2632 | 0.01868 | -0.0629 | -14.0899
-4.5 | -0.2032 | 0.0159 | -0.0611 | -12.7799
-4 | -0.1412 | 0.01356 | -0.0597 | -10.413
-3.5 | -0.0781 | 0.01229 | -0.0585 | -6.3548
-3 | -0.0147 | 0.01136 | -0.0574 | -1.294
-2.5 | 0.0502 | 0.01073 | -0.0567 | 4.6785
-2 | 0.1148 | 0.01011 | -0.0562 | 11.3551
-1.5 | 0.1813 | 0.00973 | -0.0561 | 18.6331
-1 | 0.2442 | 0.00882 | -0.0561 | 27.6871
-0.5 | 0.3028 | 0.00761 | -0.0556 | 39.7898
0 | 0.3701 | 0.00756 | -0.0557 | 48.955
0.5 | 0.4365 | 0.00761 | -0.0555 | 57.3587
1 | 0.5039 | 0.00767 | -0.0556 | 65.6975
1.5 | 0.5718 | 0.00779 | -0.0559 | 73.4018
2 | 0.6393 | 0.00789 | -0.0559 | 81.0266
2.5 | 0.7065 | 0.00805 | -0.0559 | 87.764
3 | 0.7729 | 0.00818 | -0.0556 | 94.4866
3.5 | 0.8385 | 0.00835 | -0.055 | 100.4192
4 | 0.9017 | 0.00854 | -0.0537 | 105.5855
4.5 | 0.9626 | 0.00868 | -0.0517 | 110.8986
5 | 1.0314 | 0.00889 | -0.0512 | 116.018
5.5 | 1.1189 | 0.00923 | -0.0545 | 121.2243
6 | 1.1731 | 0.00981 | -0.0517 | 119.5821
6.5 | 1.2137 | 0.01095 | -0.047 | 110.8402
7 | 1.227 | 0.0127 | -0.0389 | 96.6142
7.5 | 1.2295 | 0.01561 | -0.0318 | 78.7636
8 | 1.2103 | 0.02048 | -0.0252 | 59.0967
8.5 | 1.186 | 0.02638 | -0.02 | 44.9583
9 | 1.171 | 0.0322 | -0.0164 | 36.3665
10 | 1.171 | 0.04318 | -0.012 | 27.119
10.5 | 1.1757 | 0.04893 | -0.0108 | 24.0282
11 | 1.1713 | 0.05581 | -0.0103 | 20.9873
11.5 | 1.1762 | 0.06222 | -0.0101 | 18.9039
12 | 1.1769 | 0.06934 | -0.0105 | 16.9729
12.5 | 1.1724 | 0.07729 | -0.0116 | 15.1688

## 41. Re 1M Mach 0.00 (1)
BIGFOIL.COM POLAR EXPORT
NACA64-514 a=0.2
NACA64-514 a=0.2 |  |  |  | Cl Max: | 1.426 | at alpha= | 12.5 | deg
JavaFoil+Calcfoil stall+Eppler ext transition |  |  |  | L/D Max: | 131.309 | at alpha= | 5 | deg
Re: | 1000000 |  |  | Cd Min: | 0.00647 | at alpha= | -0.5 | deg
Mach: | 0 |  |  | Cl=0 at alpha= | -2.6667 | deg
|  |  |  | @ Cl=0.1, Cd= | 0.0084938
|  |  |  | @ Cl=0.4, Cd= | 0.0065381
|  |  |  | @ Cl=0.6, Cd= | 0.0067408
alpha (deg) | Cl | Cd | Cm | Cl/Cd
-18 | -0.538 | 0.16216 | -0.012 | -3.32
-17.5 | -0.555 | 0.15392 | -0.013 | -3.603
-17 | -0.57 | 0.14804 | -0.013 | -3.852
-16.5 | -0.585 | 0.1384 | -0.013 | -4.227
-16 | -0.599 | 0.13235 | -0.013 | -4.524
-15.5 | -0.611 | 0.1248 | -0.013 | -4.9
-15 | -0.623 | 0.11865 | -0.014 | -5.247
-14.5 | -0.632 | 0.11085 | -0.014 | -5.7
-14 | -0.639 | 0.10457 | -0.014 | -6.11
-13.5 | -0.644 | 0.09844 | -0.015 | -6.537
-13 | -0.645 | 0.09317 | -0.015 | -6.928
-12.5 | -0.644 | 0.08646 | -0.015 | -7.451
-12 | -0.64 | 0.08219 | -0.016 | -7.786
-11.5 | -0.632 | 0.07687 | -0.016 | -8.222
-11 | -0.62 | 0.0733 | -0.016 | -8.463
-10.5 | -0.605 | 0.06835 | -0.017 | -8.854
-10 | -0.586 | 0.06324 | -0.017 | -9.273
-9.5 | -0.564 | 0.05889 | -0.018 | -9.577
-9 | -0.538 | 0.05544 | -0.018 | -9.701
-8.5 | -0.505 | 0.05223 | -0.016 | -9.672
-8 | -0.472 | 0.04875 | -0.017 | -9.69
-7.5 | -0.438 | 0.0456 | -0.019 | -9.614
-7 | -0.399 | 0.04358 | -0.019 | -9.154
-6.5 | -0.443 | 0.01007 | -0.037 | -43.998
-6 | -0.39 | 0.00986 | -0.037 | -39.528
-5.5 | -0.333 | 0.00963 | -0.038 | -34.629
-5 | -0.276 | 0.00944 | -0.038 | -29.275
-4.5 | -0.218 | 0.00928 | -0.039 | -23.52
-4 | -0.159 | 0.00908 | -0.039 | -17.569
-3.5 | -0.1 | 0.00892 | -0.04 | -11.225
-3 | -0.04 | 0.00877 | -0.04 | -4.602
-2.5 | 0.02 | 0.00863 | -0.041 | 2.292
-2 | 0.08 | 0.00852 | -0.041 | 9.413
-1.5 | 0.141 | 0.00844 | -0.042 | 16.67
-1 | 0.201 | 0.00838 | -0.042 | 24.022
-0.5 | 0.262 | 0.00647 | -0.043 | 40.564
0 | 0.323 | 0.0065 | -0.044 | 49.703
0.5 | 0.384 | 0.00653 | -0.044 | 58.731
1 | 0.443 | 0.00656 | -0.045 | 67.52
1.5 | 0.503 | 0.00664 | -0.045 | 75.794
2 | 0.563 | 0.00671 | -0.046 | 83.917
2.5 | 0.623 | 0.00676 | -0.046 | 92.088
3 | 0.683 | 0.00687 | -0.047 | 99.328
3.5 | 0.742 | 0.00702 | -0.048 | 105.675
4 | 0.802 | 0.00715 | -0.048 | 112.095
4.5 | 0.86 | 0.00712 | -0.049 | 120.73
5 | 0.917 | 0.00699 | -0.049 | 131.309
5.5 | 0.972 | 0.00764 | -0.05 | 127.334
6 | 1.026 | 0.00795 | -0.05 | 129.115
6.5 | 1.077 | 0.00856 | -0.051 | 125.862
7 | 1.125 | 0.00958 | -0.051 | 117.351
7.5 | 1.154 | 0.01604 | -0.051 | 71.931
8 | 1.199 | 0.01709 | -0.051 | 70.131
8.5 | 1.241 | 0.01806 | -0.051 | 68.731
9 | 1.281 | 0.01908 | -0.052 | 67.157
9.5 | 1.317 | 0.02033 | -0.052 | 64.79
10 | 1.348 | 0.02161 | -0.053 | 62.375
10.5 | 1.375 | 0.02306 | -0.053 | 59.616
11 | 1.397 | 0.02463 | -0.053 | 56.699
11.5 | 1.414 | 0.02624 | -0.054 | 53.898
12 | 1.424 | 0.02812 | -0.054 | 50.632
12.5 | 1.426 | 0.03004 | -0.055 | 47.469
13 | 1.422 | 0.03223 | -0.055 | 44.121
13.5 | 1.412 | 0.03446 | -0.055 | 40.986
14 | 1.395 | 0.03756 | -0.056 | 37.155
14.5 | 1.374 | 0.04053 | -0.056 | 33.907
15 | 1.347 | 0.04417 | -0.056 | 30.498
15.5 | 1.313 | 0.04918 | -0.056 | 26.691
16 | 1.273 | 0.05537 | -0.056 | 22.993
16.5 | 1.234 | 0.06096 | -0.056 | 20.235
17 | 1.181 | 0.07224 | -0.055 | 16.346
17.5 | 1.102 | 0.10007 | -0.05 | 11.008

## 42. Re 1M Mach 0.00 (2)
BIGFOIL.COM POLAR EXPORT
NACA64-514 a=0.2
NACA64-514 a=0.2 |  |  |  | Cl Max: | 1.3907 | at alpha= | 17.5 | deg
XFOIL ncrit=9 |  |  |  | L/D Max: | 137.925 | at alpha= | 6 | deg
Re: | 1000000 |  |  | Cd Min: | 0.12404 | at alpha= | 20 | deg
Mach: | 0 |  |  | Cl=0 at alpha= | -2.7958 | deg
|  |  |  | @ Cl=0.1, Cd= | 0.0084151
|  |  |  | @ Cl=0.4, Cd= | 0.0061734
|  |  |  | @ Cl=0.6, Cd= | 0.0063403
alpha (deg) | Cl | Cd | Cm | Cl/Cd
-8 | -0.5631 | 0.01584 | -0.0464 | -35.5492
-7.5 | -0.5109 | 0.01507 | -0.0463 | -33.9018
-7 | -0.4572 | 0.01451 | -0.0462 | -31.5093
-6.5 | -0.4022 | 0.01419 | -0.0463 | -28.3439
-6 | -0.3508 | 0.01273 | -0.0459 | -27.557
-5.5 | -0.2978 | 0.0118 | -0.0457 | -25.2373
-5 | -0.2438 | 0.01111 | -0.0456 | -21.9442
-4.5 | -0.1893 | 0.01054 | -0.0455 | -17.9602
-4 | -0.1337 | 0.01012 | -0.0456 | -13.2115
-3.5 | -0.0793 | 0.00944 | -0.0456 | -8.4004
-3 | -0.0232 | 0.00912 | -0.0458 | -2.5439
-2.5 | 0.0336 | 0.00878 | -0.0461 | 3.8269
-2 | 0.0901 | 0.00852 | -0.0464 | 10.5751
-1.5 | 0.1458 | 0.00793 | -0.0468 | 18.3859
-1 | 0.196 | 0.00645 | -0.0469 | 30.3876
-0.5 | 0.2529 | 0.00625 | -0.0472 | 40.464
0 | 0.3099 | 0.00622 | -0.0475 | 49.8232
0.5 | 0.3667 | 0.00615 | -0.0477 | 59.626
1 | 0.4235 | 0.00619 | -0.048 | 68.4168
1.5 | 0.4812 | 0.00622 | -0.0485 | 77.3633
2 | 0.5381 | 0.0063 | -0.0488 | 85.4127
2.5 | 0.5952 | 0.00633 | -0.0492 | 94.0284
3 | 0.6514 | 0.00645 | -0.0494 | 100.9922
3.5 | 0.7073 | 0.00649 | -0.0495 | 108.9831
4 | 0.7615 | 0.00661 | -0.0493 | 115.2042
4.5 | 0.8145 | 0.00666 | -0.0488 | 122.2973
5 | 0.8678 | 0.00676 | -0.0484 | 128.3728
5.5 | 0.9345 | 0.00693 | -0.0511 | 134.8485
6 | 0.9972 | 0.00723 | -0.0532 | 137.9253
6.5 | 1.0481 | 0.0077 | -0.0529 | 136.1169
7 | 1.0949 | 0.00854 | -0.0522 | 128.2084
7.5 | 1.1384 | 0.00959 | -0.051 | 118.707
8 | 1.1747 | 0.01101 | -0.0488 | 106.6939
8.5 | 1.1973 | 0.01297 | -0.0448 | 92.313
9.5 | 1.2188 | 0.01665 | -0.0333 | 73.2012
10 | 1.2364 | 0.01858 | -0.0297 | 66.5447
10.5 | 1.255 | 0.02072 | -0.0267 | 60.5695
11 | 1.2745 | 0.02297 | -0.0243 | 55.4854
11.5 | 1.2922 | 0.02554 | -0.0221 | 50.5951
12 | 1.311 | 0.02817 | -0.0203 | 46.5389
12.5 | 1.3183 | 0.03188 | -0.0183 | 41.3519
13 | 1.335 | 0.03496 | -0.0171 | 38.1865
13.5 | 1.3492 | 0.03841 | -0.0161 | 35.1263
14 | 1.3571 | 0.04269 | -0.0153 | 31.7896
14.5 | 1.3584 | 0.04791 | -0.0148 | 28.3532
15 | 1.3725 | 0.05201 | -0.0149 | 26.3892
15.5 | 1.3826 | 0.05671 | -0.0152 | 24.3802
16 | 1.3891 | 0.06203 | -0.0159 | 22.394
16.5 | 1.3784 | 0.06975 | -0.0172 | 19.762
17 | 1.3854 | 0.07546 | -0.0186 | 18.3594
17.5 | 1.3907 | 0.08155 | -0.0203 | 17.0533
18 | 1.3901 | 0.08873 | -0.0226 | 15.6666
18.5 | 1.3881 | 0.09634 | -0.0253 | 14.4083
19 | 1.3809 | 0.10499 | -0.0287 | 13.1527
19.5 | 1.3625 | 0.11568 | -0.0333 | 11.7782
20 | 1.3601 | 0.12404 | -0.0374 | 10.965

## 43. Re 1M Mach 0.10 (1)
BIGFOIL.COM POLAR EXPORT
NACA64-514 a=0.2
NACA64-514 a=0.2 |  |  |  | Cl Max: | 1.42 | at alpha= | 12 | deg
JavaFoil+Calcfoil stall+Eppler ext transition |  |  |  | L/D Max: | 131.27 | at alpha= | 5 | deg
Re: | 1000000 |  |  | Cd Min: | 0.0065 | at alpha= | -0.5 | deg
Mach: | 0.1 |  |  | Cl=0 at alpha= | -2.6639 | deg
|  |  |  | @ Cl=0.1, Cd= | 0.0085247
|  |  |  | @ Cl=0.4, Cd= | 0.006545
|  |  |  | @ Cl=0.6, Cd= | 0.0067497
alpha (deg) | Cl | Cd | Cm | Cl/Cd
-17.5 | -0.508 | 0.15733 | -0.013 | -3.231
-17 | -0.527 | 0.15226 | -0.013 | -3.461
-16.5 | -0.545 | 0.14149 | -0.013 | -3.851
-16 | -0.562 | 0.13464 | -0.013 | -4.173
-15.5 | -0.578 | 0.12649 | -0.013 | -4.567
-15 | -0.592 | 0.12033 | -0.014 | -4.921
-14.5 | -0.605 | 0.11484 | -0.014 | -5.266
-14 | -0.615 | 0.10739 | -0.014 | -5.728
-13.5 | -0.623 | 0.10054 | -0.015 | -6.197
-13 | -0.628 | 0.09479 | -0.015 | -6.626
-12.5 | -0.63 | 0.089 | -0.015 | -7.077
-12 | -0.628 | 0.083 | -0.015 | -7.566
-11.5 | -0.623 | 0.07768 | -0.016 | -8.017
-11 | -0.613 | 0.07375 | -0.016 | -8.312
-10.5 | -0.6 | 0.06922 | -0.017 | -8.667
-10 | -0.583 | 0.0635 | -0.017 | -9.18
-9.5 | -0.562 | 0.05938 | -0.018 | -9.46
-9 | -0.536 | 0.05597 | -0.018 | -9.584
-8.5 | -0.508 | 0.05179 | -0.019 | -9.814
-8 | -0.473 | 0.04909 | -0.017 | -9.631
-7.5 | -0.438 | 0.04624 | -0.019 | -9.483
-7 | -0.4 | 0.04387 | -0.019 | -9.113
-6.5 | -0.444 | 0.01005 | -0.037 | -44.221
-6 | -0.391 | 0.00995 | -0.037 | -39.332
-5.5 | -0.335 | 0.00965 | -0.038 | -34.697
-5 | -0.277 | 0.00945 | -0.038 | -29.353
-4.5 | -0.219 | 0.00929 | -0.039 | -23.596
-4 | -0.16 | 0.00909 | -0.039 | -17.624
-3.5 | -0.101 | 0.00896 | -0.04 | -11.234
-3 | -0.041 | 0.00881 | -0.04 | -4.604
-2.5 | 0.02 | 0.00867 | -0.041 | 2.294
-2 | 0.081 | 0.00855 | -0.042 | 9.424
-1.5 | 0.141 | 0.00847 | -0.042 | 16.701
-1 | 0.202 | 0.00841 | -0.043 | 24.049
-0.5 | 0.264 | 0.0065 | -0.043 | 40.558
0 | 0.325 | 0.0065 | -0.044 | 49.944
0.5 | 0.385 | 0.00654 | -0.044 | 58.963
1 | 0.445 | 0.00656 | -0.045 | 67.861
1.5 | 0.505 | 0.00664 | -0.046 | 76.1
2 | 0.566 | 0.00671 | -0.046 | 84.34
2.5 | 0.626 | 0.00678 | -0.047 | 92.342
3 | 0.686 | 0.00693 | -0.047 | 99.042
3.5 | 0.746 | 0.00703 | -0.048 | 106.119
4 | 0.806 | 0.007 | -0.049 | 115.173
4.5 | 0.864 | 0.00713 | -0.049 | 121.194
5 | 0.921 | 0.00702 | -0.05 | 131.27
5.5 | 0.977 | 0.00768 | -0.05 | 127.219
6 | 1.03 | 0.00801 | -0.051 | 128.63
6.5 | 1.082 | 0.00867 | -0.051 | 124.719
7 | 1.129 | 0.00968 | -0.051 | 116.674
7.5 | 1.158 | 0.0162 | -0.051 | 71.481
8 | 1.203 | 0.01731 | -0.051 | 69.504
8.5 | 1.245 | 0.0183 | -0.052 | 68.039
9 | 1.285 | 0.01932 | -0.052 | 66.534
9.5 | 1.321 | 0.02059 | -0.052 | 64.138
10 | 1.351 | 0.02193 | -0.053 | 61.596
10.5 | 1.376 | 0.02336 | -0.053 | 58.922
11 | 1.397 | 0.02501 | -0.054 | 55.832
11.5 | 1.413 | 0.02675 | -0.054 | 52.813
12 | 1.42 | 0.02863 | -0.054 | 49.588
12.5 | 1.419 | 0.0306 | -0.055 | 46.37
13 | 1.412 | 0.03288 | -0.055 | 42.941
13.5 | 1.398 | 0.03544 | -0.055 | 39.449
14 | 1.377 | 0.03847 | -0.056 | 35.799
14.5 | 1.351 | 0.04164 | -0.056 | 32.451
15 | 1.32 | 0.04535 | -0.056 | 29.099
15.5 | 1.282 | 0.05006 | -0.056 | 25.607
16 | 1.228 | 0.06018 | -0.055 | 20.402
16.5 | 1.179 | 0.0686 | -0.055 | 17.181
17 | 1.077 | 0.10616 | -0.048 | 10.15

## 44. Re 1M Mach 0.10 (2)
BIGFOIL.COM POLAR EXPORT
NACA64-514 a=0.2
NACA64-514 a=0.2 |  |  |  | Cl Max: | 1.3789 | at alpha= | 17.5 | deg
XFOIL ncrit=9 |  |  |  | L/D Max: | 137.627 | at alpha= | 6 | deg
Re: | 1000000 |  |  | Cd Min: | 0.21168 | at alpha= | -18.5 | deg
Mach: | 0.1 |  |  | Cl=0 at alpha= | -2.7972 | deg
|  |  |  | @ Cl=0.1, Cd= | 0.008449
|  |  |  | @ Cl=0.4, Cd= | 0.0061862
|  |  |  | @ Cl=0.6, Cd= | 0.0063619
alpha (deg) | Cl | Cd | Cm | Cl/Cd
-18.5 | -0.5762 | 0.21168 | 0.0276 | -2.722
-18 | -0.5577 | 0.2052 | 0.0242 | -2.7178
-17.5 | -0.5391 | 0.19922 | 0.0204 | -2.7061
-17 | -0.5211 | 0.19285 | 0.0165 | -2.7021
-16.5 | -0.5084 | 0.18385 | 0.0113 | -2.7653
-15 | -1.0203 | 0.04171 | -0.0667 | -24.4618
-14.5 | -1.0468 | 0.03456 | -0.0676 | -30.2894
-14 | -1.056 | 0.02975 | -0.0657 | -35.4958
-13.5 | -1.0652 | 0.02659 | -0.0592 | -40.0602
-13 | -1.0437 | 0.02431 | -0.0558 | -42.9329
-12.5 | -1.0079 | 0.02269 | -0.0537 | -44.4204
-12 | -0.9705 | 0.02091 | -0.0518 | -46.4132
-11.5 | -0.9247 | 0.02001 | -0.0507 | -46.2119
-11 | -0.8758 | 0.01931 | -0.0498 | -45.3547
-10.5 | -0.8246 | 0.01904 | -0.0493 | -43.3088
-10 | -0.7717 | 0.01894 | -0.0489 | -40.7445
-9.5 | -0.7227 | 0.01797 | -0.0482 | -40.217
-9 | -0.6688 | 0.01801 | -0.0481 | -37.1349
-8.5 | -0.6161 | 0.01762 | -0.0478 | -34.9659
-8 | -0.564 | 0.01679 | -0.0474 | -33.5914
-7 | -0.4597 | 0.01473 | -0.0469 | -31.2084
-6.5 | -0.4047 | 0.0143 | -0.0468 | -28.3007
-6 | -0.3524 | 0.01292 | -0.0465 | -27.2755
-5.5 | -0.2993 | 0.01193 | -0.0462 | -25.088
-5 | -0.2449 | 0.01121 | -0.046 | -21.8466
-4.5 | -0.1901 | 0.0106 | -0.0459 | -17.934
-4 | -0.1343 | 0.01017 | -0.046 | -13.2055
-3.5 | -0.0795 | 0.00948 | -0.0459 | -8.3861
-3 | -0.0232 | 0.00915 | -0.0461 | -2.5355
-2.5 | 0.034 | 0.00881 | -0.0464 | 3.8593
-2 | 0.0909 | 0.00854 | -0.0467 | 10.644
-1.5 | 0.1469 | 0.00798 | -0.0471 | 18.4085
-1 | 0.1974 | 0.00647 | -0.0472 | 30.51
-0.5 | 0.2546 | 0.00628 | -0.0475 | 40.5414
0 | 0.312 | 0.00624 | -0.0478 | 50
0.5 | 0.369 | 0.00617 | -0.048 | 59.8055
1 | 0.4263 | 0.0062 | -0.0483 | 68.7581
1.5 | 0.4843 | 0.00625 | -0.0488 | 77.488
2 | 0.5416 | 0.00632 | -0.0491 | 85.6962
2.5 | 0.5989 | 0.00636 | -0.0495 | 94.1667
3 | 0.6555 | 0.00646 | -0.0497 | 101.4706
3.5 | 0.7118 | 0.00652 | -0.0498 | 109.1718
4 | 0.7665 | 0.00664 | -0.0496 | 115.4367
4.5 | 0.8198 | 0.0067 | -0.0491 | 122.3582
5 | 0.8733 | 0.00679 | -0.0485 | 128.6156
5.5 | 0.94 | 0.00697 | -0.0512 | 134.8637
6 | 1.0033 | 0.00729 | -0.0533 | 137.6269
6.5 | 1.0545 | 0.00777 | -0.053 | 135.7143
7 | 1.1012 | 0.00864 | -0.0521 | 127.4537
7.5 | 1.1445 | 0.00971 | -0.0508 | 117.8682
8 | 1.179 | 0.01123 | -0.0483 | 104.9866
8.5 | 1.1996 | 0.01323 | -0.0438 | 90.6727
9 | 1.2091 | 0.01498 | -0.0375 | 80.7143
9.5 | 1.2172 | 0.0171 | -0.032 | 71.1813
10 | 1.2357 | 0.0191 | -0.0286 | 64.6963
10.5 | 1.2544 | 0.02133 | -0.0257 | 58.8092
11 | 1.2722 | 0.0238 | -0.0232 | 53.4538
11.5 | 1.2904 | 0.02642 | -0.0211 | 48.8418
12 | 1.3081 | 0.02923 | -0.0194 | 44.752
12.5 | 1.3141 | 0.03315 | -0.0174 | 39.641
13 | 1.3307 | 0.03634 | -0.0162 | 36.6181
13.5 | 1.3441 | 0.04 | -0.0153 | 33.6025
14 | 1.3487 | 0.04477 | -0.0146 | 30.1251
14.5 | 1.3529 | 0.04986 | -0.0143 | 27.134
15 | 1.3655 | 0.05424 | -0.0144 | 25.1751
15.5 | 1.3747 | 0.0592 | -0.0149 | 23.2213
16 | 1.3781 | 0.06507 | -0.0158 | 21.1787
16.5 | 1.3668 | 0.07305 | -0.0173 | 18.7105
17 | 1.3757 | 0.0787 | -0.0188 | 17.4803
17.5 | 1.3789 | 0.08527 | -0.0207 | 16.171
18 | 1.3776 | 0.09273 | -0.0232 | 14.856
18.5 | 1.3731 | 0.10093 | -0.0263 | 13.6045
19 | 1.3625 | 0.11035 | -0.0303 | 12.3471
19.5 | 1.35 | 0.12029 | -0.0348 | 11.2229
20 | 1.3457 | 0.12915 | -0.0392 | 10.4197

## 45. Re 1M Mach 0.25 (1)
BIGFOIL.COM POLAR EXPORT
NACA64-514 a=0.2
NACA64-514 a=0.2 |  |  |  | Cl Max: | 1.391 | at alpha= | 11.5 | deg
JavaFoil+Calcfoil stall+Eppler ext transition |  |  |  | L/D Max: | 126.443 | at alpha= | 6 | deg
Re: | 1000000 |  |  | Cd Min: | 0.00657 | at alpha= | -0.5 | deg
Mach: | 0.25 |  |  | Cl=0 at alpha= | -2.6613 | deg
|  |  |  | @ Cl=0.1, Cd= | 0.0086126
|  |  |  | @ Cl=0.4, Cd= | 0.0066333
|  |  |  | @ Cl=0.6, Cd= | 0.0068568
alpha (deg) | Cl | Cd | Cm | Cl/Cd
-15.5 | -0.251 | 0.15363 | -0.013 | -1.631
-15 | -0.306 | 0.13958 | -0.013 | -2.19
-14.5 | -0.355 | 0.13136 | -0.014 | -2.701
-14 | -0.399 | 0.12214 | -0.014 | -3.266
-13.5 | -0.438 | 0.11395 | -0.014 | -3.846
-13 | -0.473 | 0.10577 | -0.015 | -4.469
-12.5 | -0.501 | 0.09739 | -0.015 | -5.149
-12 | -0.524 | 0.09191 | -0.015 | -5.706
-11.5 | -0.541 | 0.08459 | -0.016 | -6.397
-11 | -0.551 | 0.08019 | -0.016 | -6.869
-10.5 | -0.554 | 0.07374 | -0.016 | -7.512
-10 | -0.55 | 0.06847 | -0.017 | -8.038
-9.5 | -0.54 | 0.0626 | -0.017 | -8.634
-9 | -0.524 | 0.05871 | -0.018 | -8.927
-8.5 | -0.502 | 0.05428 | -0.018 | -9.249
-8 | -0.473 | 0.0503 | -0.017 | -9.397
-7.5 | -0.44 | 0.04785 | -0.018 | -9.205
-7 | -0.404 | 0.04482 | -0.018 | -9.021
-6.5 | -0.366 | 0.0415 | -0.02 | -8.816
-6 | -0.399 | 0.01003 | -0.038 | -39.82
-5.5 | -0.342 | 0.00983 | -0.039 | -34.83
-5 | -0.284 | 0.0096 | -0.039 | -29.581
-4.5 | -0.225 | 0.00941 | -0.04 | -23.874
-4 | -0.164 | 0.00924 | -0.04 | -17.774
-3.5 | -0.103 | 0.00904 | -0.041 | -11.426
-3 | -0.042 | 0.00887 | -0.042 | -4.694
-2.5 | 0.02 | 0.00872 | -0.042 | 2.34
-2 | 0.083 | 0.00864 | -0.043 | 9.576
-1.5 | 0.145 | 0.00854 | -0.043 | 17.008
-1 | 0.208 | 0.00847 | -0.044 | 24.536
-0.5 | 0.271 | 0.00657 | -0.044 | 41.223
0 | 0.334 | 0.00657 | -0.045 | 50.777
0.5 | 0.396 | 0.00663 | -0.046 | 59.72
1 | 0.457 | 0.00668 | -0.046 | 68.464
1.5 | 0.519 | 0.00676 | -0.047 | 76.821
2 | 0.581 | 0.00682 | -0.047 | 85.271
2.5 | 0.643 | 0.00694 | -0.048 | 92.635
3 | 0.705 | 0.00704 | -0.049 | 100.041
3.5 | 0.766 | 0.00724 | -0.049 | 105.896
4 | 0.826 | 0.00721 | -0.05 | 114.609
4.5 | 0.886 | 0.00708 | -0.05 | 125.085
5 | 0.944 | 0.00764 | -0.051 | 123.471
5.5 | 1 | 0.00797 | -0.051 | 125.357
6 | 1.054 | 0.00834 | -0.052 | 126.443
6.5 | 1.105 | 0.00939 | -0.052 | 117.697
7 | 1.153 | 0.01033 | -0.052 | 111.562
7.5 | 1.182 | 0.0172 | -0.052 | 68.722
8 | 1.226 | 0.01842 | -0.052 | 66.523
8.5 | 1.267 | 0.01957 | -0.053 | 64.736
9 | 1.304 | 0.02077 | -0.053 | 62.763
9.5 | 1.335 | 0.02221 | -0.054 | 60.134
10 | 1.359 | 0.02379 | -0.054 | 57.13
10.5 | 1.377 | 0.02554 | -0.054 | 53.918
11 | 1.388 | 0.02741 | -0.055 | 50.625
11.5 | 1.391 | 0.02945 | -0.055 | 47.224
12 | 1.381 | 0.03176 | -0.056 | 43.486
12.5 | 1.358 | 0.03432 | -0.056 | 39.565
13 | 1.324 | 0.03768 | -0.056 | 35.128
13.5 | 1.277 | 0.04179 | -0.056 | 30.572
14 | 1.218 | 0.0473 | -0.056 | 25.744
14.5 | 1.124 | 0.06307 | -0.054 | 17.816
15 | 0.962 | 0.11645 | -0.034 | 8.26
15.5 | 0.891 | 0.12946 | -0.029 | 6.885
16 | 0.819 | 0.14067 | -0.028 | 5.822
16.5 | 0.742 | 0.15256 | -0.027 | 4.863

## 46. Re 1M Mach 0.25 (2)
BIGFOIL.COM POLAR EXPORT
NACA64-514 a=0.2
NACA64-514 a=0.2 |  |  |  | Cl Max: | 1.3275 | at alpha= | 15.5 | deg
XFOIL ncrit=9 |  |  |  | L/D Max: | 137.275 | at alpha= | 6 | deg
Re: | 1000000 |  |  | Cd Min: | 0.17185 | at alpha= | -15.5 | deg
Mach: | 0.25 |  |  | Cl=0 at alpha= | -2.807 | deg
|  |  |  | @ Cl=0.1, Cd= | 0.0086545
|  |  |  | @ Cl=0.4, Cd= | 0.0063239
|  |  |  | @ Cl=0.6, Cd= | 0.0065167
alpha (deg) | Cl | Cd | Cm | Cl/Cd
-15.5 | -0.4768 | 0.17185 | 0.0043 | -2.7745
-15 | -0.4588 | 0.16523 | 0.0006 | -2.7767
-14.5 | -0.4417 | 0.15843 | -0.0032 | -2.788
-14 | -0.4187 | 0.15013 | -0.0099 | -2.7889
-13.5 | -0.4213 | 0.13817 | -0.0142 | -3.0491
-13 | -0.4123 | 0.13045 | -0.0175 | -3.1606
-12.5 | -0.4215 | 0.11702 | -0.0235 | -3.6019
-12 | -0.4451 | 0.10177 | -0.0308 | -4.3736
-11.5 | -0.439 | 0.09456 | -0.0349 | -4.6426
-10.5 | -0.826 | 0.02483 | -0.0587 | -33.2662
-10 | -0.7793 | 0.02352 | -0.057 | -33.1335
-9.5 | -0.7391 | 0.02085 | -0.055 | -35.4484
-9 | -0.6836 | 0.02062 | -0.0541 | -33.1523
-8.5 | -0.6323 | 0.01958 | -0.0531 | -32.2932
-8 | -0.5776 | 0.0191 | -0.0524 | -30.2408
-7.5 | -0.5261 | 0.01743 | -0.0513 | -30.1836
-7 | -0.4733 | 0.01604 | -0.0506 | -29.5075
-6.5 | -0.417 | 0.01536 | -0.0502 | -27.1484
-6 | -0.3606 | 0.0144 | -0.0497 | -25.0417
-5.5 | -0.3068 | 0.01271 | -0.0491 | -24.1385
-5 | -0.251 | 0.01179 | -0.0486 | -21.2892
-4.5 | -0.1945 | 0.01102 | -0.0483 | -17.6497
-4 | -0.1373 | 0.01046 | -0.0481 | -13.1262
-3.5 | -0.0805 | 0.00982 | -0.0479 | -8.1976
-3 | -0.0227 | 0.00929 | -0.0479 | -2.4435
-2.5 | 0.0361 | 0.00904 | -0.0481 | 3.9934
-2 | 0.0951 | 0.00869 | -0.0484 | 10.9436
-1.5 | 0.1531 | 0.00827 | -0.0486 | 18.5127
-1 | 0.2052 | 0.00661 | -0.0488 | 31.0439
-0.5 | 0.2635 | 0.00643 | -0.049 | 40.9798
0 | 0.3232 | 0.00633 | -0.0494 | 51.0585
0.5 | 0.3818 | 0.00633 | -0.0495 | 60.316
1 | 0.4413 | 0.00631 | -0.0498 | 69.9366
1.5 | 0.5007 | 0.00641 | -0.0502 | 78.1123
2 | 0.5607 | 0.00643 | -0.0506 | 87.2006
2.5 | 0.6196 | 0.00656 | -0.0509 | 94.4512
3 | 0.6787 | 0.00659 | -0.0512 | 102.9894
3.5 | 0.7365 | 0.00673 | -0.0512 | 109.4354
4 | 0.7942 | 0.00679 | -0.0511 | 116.9661
4.5 | 0.8493 | 0.00693 | -0.0504 | 122.5541
6 | 1.0378 | 0.00756 | -0.0538 | 137.2751
6.5 | 1.0885 | 0.00822 | -0.0529 | 132.4209
7 | 1.1344 | 0.00923 | -0.0514 | 122.9036
7.5 | 1.1748 | 0.01049 | -0.0492 | 111.9924
8 | 1.1969 | 0.01247 | -0.0444 | 95.9824
8.5 | 1.1973 | 0.01463 | -0.0365 | 81.8387
9 | 1.202 | 0.01712 | -0.0307 | 70.2103
9.5 | 1.2125 | 0.01983 | -0.0265 | 61.1447
10 | 1.2295 | 0.02247 | -0.0235 | 54.7174
10.5 | 1.2481 | 0.0252 | -0.021 | 49.5278
11 | 1.2587 | 0.02871 | -0.0184 | 43.8419
11.5 | 1.2773 | 0.03178 | -0.0167 | 40.1919
12 | 1.2881 | 0.03563 | -0.015 | 36.1521
12.5 | 1.2941 | 0.0402 | -0.0136 | 32.1915
13 | 1.3049 | 0.04461 | -0.0128 | 29.2513
13.5 | 1.3137 | 0.04943 | -0.0123 | 26.577
14 | 1.3097 | 0.05586 | -0.0123 | 23.4461
14.5 | 1.3172 | 0.06136 | -0.0127 | 21.4668
15 | 1.3239 | 0.06718 | -0.0135 | 19.7068
15.5 | 1.3275 | 0.07364 | -0.0147 | 18.0269
16 | 1.3158 | 0.08228 | -0.0169 | 15.9917
16.5 | 1.3175 | 0.08957 | -0.019 | 14.7092
17 | 1.3179 | 0.09731 | -0.0217 | 13.5433
17.5 | 1.3145 | 0.10586 | -0.0251 | 12.4173
18 | 1.3076 | 0.1152 | -0.0292 | 11.3507
18.5 | 1.2916 | 0.1262 | -0.0345 | 10.2345
19 | 1.282 | 0.13655 | -0.04 | 9.3885
19.5 | 1.2716 | 0.1473 | -0.0461 | 8.6327
20 | 1.2601 | 0.15854 | -0.0529 | 7.9482

## 47. Re 1M Mach 0.50 (1)
BIGFOIL.COM POLAR EXPORT
NACA64-514 a=0.2
NACA64-514 a=0.2 |  |  |  | Cl Max: | 1.303 | at alpha= | 8.5 | deg
JavaFoil+Calcfoil stall+Eppler ext transition |  |  |  | L/D Max: | 115.377 | at alpha= | 5 | deg
Re: | 1000000 |  |  | Cd Min: | 0.00691 | at alpha= | -0.5 | deg
Mach: | 0.5 |  |  | Cl=0 at alpha= | -2.6667 | deg
|  |  |  | @ Cl=0.1, Cd= | 0.0090009
|  |  |  | @ Cl=0.4, Cd= | 0.0070363
|  |  |  | @ Cl=0.6, Cd= | 0.0073764
alpha (deg) | Cl | Cd | Cm | Cl/Cd
-20 | -0.968 | 0.19685 | -0.017 | -4.917
-19.5 | -0.941 | 0.19133 | -0.017 | -4.916
-19 | -0.912 | 0.18877 | -0.017 | -4.833
-18.5 | -0.884 | 0.17655 | -0.016 | -5.005
-18 | -0.856 | 0.17309 | -0.017 | -4.945
-17.5 | -0.829 | 0.1664 | -0.017 | -4.979
-17 | -0.801 | 0.16389 | -0.017 | -4.888
-16.5 | -0.774 | 0.15591 | -0.017 | -4.962
-16 | -0.745 | 0.15963 | -0.017 | -4.668
-15.5 | -0.717 | 0.14836 | -0.017 | -4.83
-15 | -0.689 | 0.14218 | -0.017 | -4.844
-14.5 | -0.661 | 0.13819 | -0.017 | -4.784
-14 | -0.634 | 0.13018 | -0.017 | -4.866
-13.5 | -0.606 | 0.1265 | -0.017 | -4.789
-13 | -0.578 | 0.1237 | -0.018 | -4.673
-12.5 | -0.549 | 0.11839 | -0.017 | -4.637
-12 | -0.521 | 0.11863 | -0.017 | -4.392
-11.5 | -0.493 | 0.10903 | -0.017 | -4.525
-11 | -0.466 | 0.10834 | -0.017 | -4.297
-10.5 | -0.438 | 0.1059 | -0.017 | -4.133
-10 | -0.41 | 0.09655 | -0.018 | -4.245
-9.5 | -0.381 | 0.09404 | -0.017 | -4.056
-9 | -0.353 | 0.0891 | -0.017 | -3.966
-8.5 | -0.326 | 0.08347 | -0.017 | -3.9
-8 | -0.298 | 0.07918 | -0.017 | -3.759
-7.5 | -0.27 | 0.0818 | -0.017 | -3.297
-7 | -0.276 | 0.05748 | -0.019 | -4.795
-6.5 | -0.358 | 0.04923 | -0.02 | -7.272
-6 | -0.336 | 0.04368 | -0.019 | -7.689
-5.5 | -0.295 | 0.04052 | -0.02 | -7.272
-5 | -0.248 | 0.03754 | -0.021 | -6.619
-4.5 | -0.246 | 0.00992 | -0.045 | -24.813
-4 | -0.181 | 0.00985 | -0.045 | -18.403
-3.5 | -0.114 | 0.00958 | -0.046 | -11.943
-3 | -0.046 | 0.00936 | -0.047 | -4.945
-2.5 | 0.023 | 0.00916 | -0.047 | 2.484
-2 | 0.092 | 0.00901 | -0.048 | 10.25
-1.5 | 0.162 | 0.00893 | -0.048 | 18.154
-1 | 0.232 | 0.00886 | -0.049 | 26.225
-0.5 | 0.303 | 0.00691 | -0.05 | 43.845
0 | 0.373 | 0.00699 | -0.05 | 53.361
0.5 | 0.443 | 0.00711 | -0.051 | 62.29
1 | 0.511 | 0.00719 | -0.052 | 71.017
1.5 | 0.58 | 0.00733 | -0.052 | 79.148
2 | 0.649 | 0.00749 | -0.053 | 86.602
2.5 | 0.714 | 0.00755 | -0.053 | 94.512
3 | 0.78 | 0.00774 | -0.054 | 100.763
3.5 | 0.846 | 0.00795 | -0.054 | 106.391
4 | 0.911 | 0.00818 | -0.055 | 111.399
4.5 | 0.976 | 0.00849 | -0.056 | 114.893
5 | 1.038 | 0.009 | -0.056 | 115.377
5.5 | 1.096 | 0.00974 | -0.056 | 112.609
6 | 1.149 | 0.01131 | -0.057 | 101.612
6.5 | 1.201 | 0.01251 | -0.057 | 96.024
7 | 1.23 | 0.02094 | -0.057 | 58.73
7.5 | 1.267 | 0.02283 | -0.057 | 55.488
8 | 1.293 | 0.0248 | -0.058 | 52.139
8.5 | 1.303 | 0.02717 | -0.058 | 47.941
9 | 1.283 | 0.02995 | -0.058 | 42.84
9.5 | 1.18 | 0.03377 | -0.058 | 34.934
10 | 0.69 | 0.07532 | -0.024 | 9.163
10.5 | 0.717 | 0.09571 | -0.024 | 7.487
11 | 0.744 | 0.09967 | -0.026 | 7.46
11.5 | 0.77 | 0.10487 | -0.027 | 7.34
12 | 0.797 | 0.11731 | -0.029 | 6.795
12.5 | 0.823 | 0.12075 | -0.03 | 6.818
13 | 0.849 | 0.12453 | -0.03 | 6.82
13.5 | 0.877 | 0.13258 | -0.033 | 6.616

## 48. Re 1M Mach 0.50 (2)
BIGFOIL.COM POLAR EXPORT
NACA64-514 a=0.2
NACA64-514 a=0.2 |  |  |  | Cl Max: | 1.2299 | at alpha= | 7 | deg
XFOIL ncrit=9 |  |  |  | L/D Max: | 132.965 | at alpha= | 5.5 | deg
Re: | 1000000 |  |  | Cd Min: | 0.26001 | at alpha= | -20 | deg
Mach: | 0.5 |  |  | Cl=0 at alpha= | -2.8602 | deg
|  |  |  | @ Cl=0.1, Cd= | 0.0094255
|  |  |  | @ Cl=0.4, Cd= | 0.006868
|  |  |  | @ Cl=0.6, Cd= | 0.0070374
alpha (deg) | Cl | Cd | Cm | Cl/Cd
-20 | -0.6847 | 0.26001 | 0.0542 | -2.6334
-19.5 | -0.6612 | 0.25112 | 0.0485 | -2.633
-19 | -0.6385 | 0.24257 | 0.0427 | -2.6322
-18.5 | -0.6149 | 0.23455 | 0.038 | -2.6216
-18 | -0.5909 | 0.22719 | 0.0331 | -2.6009
-17.5 | -0.567 | 0.21946 | 0.0281 | -2.5836
-17 | -0.5433 | 0.21141 | 0.023 | -2.5699
-16.5 | -0.5225 | 0.20207 | 0.017 | -2.5857
-16 | -0.5018 | 0.19339 | 0.0114 | -2.5948
-15.5 | -0.4732 | 0.1859 | 0.0065 | -2.5455
-15 | -0.4566 | 0.17922 | 0.0042 | -2.5477
-14.5 | -0.4368 | 0.17181 | 0.0003 | -2.5423
-14 | -0.4193 | 0.163 | -0.0046 | -2.5724
-13.5 | -0.4042 | 0.15403 | -0.0098 | -2.6242
-13 | -0.3866 | 0.14568 | -0.014 | -2.6538
-12.5 | -0.3661 | 0.13842 | -0.0172 | -2.6448
-12 | -0.3615 | 0.12666 | -0.023 | -2.8541
-11.5 | -0.3443 | 0.11965 | -0.0269 | -2.8776
-11 | -0.3319 | 0.1115 | -0.0313 | -2.9767
-10.5 | -0.3206 | 0.10335 | -0.0358 | -3.1021
-10 | -0.324 | 0.09239 | -0.0418 | -3.5069
-9.5 | -0.3145 | 0.08508 | -0.0461 | -3.6965
-9 | -0.3105 | 0.07688 | -0.051 | -4.0388
-8.5 | -0.3226 | 0.06602 | -0.0583 | -4.8864
-8 | -0.3525 | 0.05239 | -0.0704 | -6.7284
-7.5 | -0.3918 | 0.04372 | -0.073 | -8.9616
-7 | -0.4007 | 0.0378 | -0.0713 | -10.6005
-6.5 | -0.3922 | 0.03076 | -0.0692 | -12.7503
-6 | -0.3649 | 0.02521 | -0.0667 | -14.4744
-5.5 | -0.3258 | 0.0195 | -0.0639 | -16.7077
-5 | -0.2722 | 0.01611 | -0.0619 | -16.8963
-4.5 | -0.2101 | 0.01392 | -0.0603 | -15.0934
-4 | -0.146 | 0.01232 | -0.0589 | -11.8506
-3.5 | -0.0819 | 0.01128 | -0.0577 | -7.2606
-3 | -0.0182 | 0.01036 | -0.0567 | -1.7568
-2.5 | 0.0469 | 0.00971 | -0.0561 | 4.8301
-2 | 0.1141 | 0.00935 | -0.0559 | 12.2032
-1.5 | 0.1811 | 0.00901 | -0.0559 | 20.0999
-1 | 0.2471 | 0.00849 | -0.056 | 29.1048
-0.5 | 0.3051 | 0.00697 | -0.0558 | 43.7733
0 | 0.3729 | 0.00686 | -0.056 | 54.3586
0.5 | 0.4403 | 0.00688 | -0.0562 | 63.9971
1 | 0.5081 | 0.00689 | -0.0563 | 73.7446
1.5 | 0.5764 | 0.00701 | -0.0567 | 82.2254
2 | 0.6453 | 0.00709 | -0.0571 | 91.0155
2.5 | 0.713 | 0.00724 | -0.0571 | 98.4807
3 | 0.7812 | 0.00735 | -0.0572 | 106.2857
3.5 | 0.8485 | 0.00752 | -0.0569 | 112.8324
4 | 0.9148 | 0.00768 | -0.0563 | 119.1146
4.5 | 0.9799 | 0.00784 | -0.0552 | 124.9872
5 | 1.0414 | 0.00803 | -0.0531 | 129.6887
5.5 | 1.1076 | 0.00833 | -0.052 | 132.9652
6 | 1.1768 | 0.00922 | -0.0524 | 127.6356
7 | 1.2299 | 0.01228 | -0.0396 | 100.1547
7.5 | 1.2245 | 0.01555 | -0.0318 | 78.746
8 | 1.2025 | 0.02061 | -0.0251 | 58.3455
8.5 | 1.1881 | 0.0259 | -0.0202 | 45.8726
9 | 1.1823 | 0.03109 | -0.0166 | 38.0283
9.5 | 1.187 | 0.03595 | -0.014 | 33.0181
10 | 1.1951 | 0.04097 | -0.012 | 29.1701
10.5 | 1.2013 | 0.04647 | -0.0105 | 25.8511
11 | 1.204 | 0.05259 | -0.0097 | 22.8941
11.5 | 1.2029 | 0.05943 | -0.0094 | 20.2406
12 | 1.205 | 0.06635 | -0.0096 | 18.1613

## 49. Re 2M Mach 0.00 (1)
BIGFOIL.COM POLAR EXPORT
NACA64-514 a=0.2
NACA64-514 a=0.2 |  |  |  | Cl Max: | 1.435 | at alpha= | 12.5 | deg
JavaFoil+Calcfoil stall+Eppler ext transition |  |  |  | L/D Max: | 142.165 | at alpha= | 5.5 | deg
Re: | 2000000 |  |  | Cd Min: | 0.00578 | at alpha= | -0.5 | deg
Mach: | 0 |  |  | Cl=0 at alpha= | -2.6667 | deg
|  |  |  | @ Cl=0.1, Cd= | 0.0075938
|  |  |  | @ Cl=0.4, Cd= | 0.0057963
|  |  |  | @ Cl=0.6, Cd= | 0.0059708
alpha (deg) | Cl | Cd | Cm | Cl/Cd
-18 | -0.539 | 0.15457 | -0.013 | -3.487
-17.5 | -0.555 | 0.14538 | -0.013 | -3.819
-17 | -0.571 | 0.13932 | -0.013 | -4.097
-16.5 | -0.586 | 0.13014 | -0.013 | -4.5
-16 | -0.599 | 0.1261 | -0.014 | -4.754
-15.5 | -0.612 | 0.11868 | -0.014 | -5.158
-15 | -0.623 | 0.11188 | -0.014 | -5.571
-14.5 | -0.633 | 0.10557 | -0.015 | -5.992
-14 | -0.64 | 0.09993 | -0.015 | -6.403
-13.5 | -0.645 | 0.09374 | -0.015 | -6.875
-13 | -0.646 | 0.08797 | -0.015 | -7.348
-12.5 | -0.645 | 0.08339 | -0.016 | -7.74
-12 | -0.641 | 0.07832 | -0.016 | -8.186
-11.5 | -0.633 | 0.07306 | -0.017 | -8.667
-11 | -0.621 | 0.06934 | -0.017 | -8.962
-10.5 | -0.607 | 0.06479 | -0.017 | -9.362
-10 | -0.589 | 0.05981 | -0.018 | -9.842
-9.5 | -0.568 | 0.0549 | -0.02 | -10.339
-9 | -0.542 | 0.05097 | -0.021 | -10.64
-8.5 | -0.628 | 0.00961 | -0.035 | -65.313
-8 | -0.586 | 0.00935 | -0.035 | -62.732
-7.5 | -0.542 | 0.00953 | -0.036 | -56.833
-7 | -0.494 | 0.00928 | -0.036 | -53.206
-6.5 | -0.443 | 0.00908 | -0.037 | -48.772
-6 | -0.39 | 0.00886 | -0.037 | -43.999
-5.5 | -0.333 | 0.00861 | -0.038 | -38.71
-5 | -0.276 | 0.00844 | -0.038 | -32.747
-4.5 | -0.218 | 0.0083 | -0.039 | -26.308
-4 | -0.159 | 0.0081 | -0.039 | -19.698
-3.5 | -0.1 | 0.00795 | -0.04 | -12.599
-3 | -0.04 | 0.00786 | -0.04 | -5.134
-2.5 | 0.02 | 0.00773 | -0.041 | 2.558
-2 | 0.08 | 0.00762 | -0.041 | 10.52
-1.5 | 0.141 | 0.00754 | -0.042 | 18.658
-1 | 0.201 | 0.00745 | -0.042 | 27.011
-0.5 | 0.262 | 0.00578 | -0.043 | 45.391
0 | 0.323 | 0.00579 | -0.044 | 55.804
0.5 | 0.384 | 0.00578 | -0.044 | 66.361
1 | 0.443 | 0.00584 | -0.045 | 75.752
1.5 | 0.503 | 0.00587 | -0.045 | 85.674
2 | 0.563 | 0.00594 | -0.046 | 94.701
2.5 | 0.623 | 0.00599 | -0.046 | 103.958
3 | 0.683 | 0.00604 | -0.047 | 112.936
3.5 | 0.742 | 0.00617 | -0.048 | 120.389
4 | 0.802 | 0.00628 | -0.048 | 127.696
4.5 | 0.861 | 0.0065 | -0.049 | 132.509
5 | 0.918 | 0.00647 | -0.049 | 141.869
5.5 | 0.974 | 0.00685 | -0.05 | 142.165
6 | 1.027 | 0.00789 | -0.05 | 130.24
6.5 | 1.079 | 0.00839 | -0.051 | 128.634
7 | 1.128 | 0.00895 | -0.051 | 126.15
7.5 | 1.161 | 0.01401 | -0.051 | 82.87
8 | 1.205 | 0.01495 | -0.051 | 80.613
8.5 | 1.248 | 0.01578 | -0.052 | 79.098
9 | 1.289 | 0.0167 | -0.052 | 77.149
9.5 | 1.325 | 0.01774 | -0.053 | 74.68
10 | 1.356 | 0.01881 | -0.053 | 72.086
10.5 | 1.383 | 0.02 | -0.053 | 69.136
11 | 1.405 | 0.02131 | -0.054 | 65.915
11.5 | 1.423 | 0.0227 | -0.054 | 62.678
12 | 1.432 | 0.0243 | -0.055 | 58.956
12.5 | 1.435 | 0.02595 | -0.055 | 55.28
13 | 1.431 | 0.02782 | -0.055 | 51.432
13.5 | 1.421 | 0.02972 | -0.056 | 47.831
14 | 1.405 | 0.0323 | -0.056 | 43.499
14.5 | 1.384 | 0.03493 | -0.056 | 39.629
15 | 1.358 | 0.03791 | -0.057 | 35.814
15.5 | 1.327 | 0.04143 | -0.057 | 32.02
16 | 1.291 | 0.04546 | -0.057 | 28.397
16.5 | 1.254 | 0.04918 | -0.057 | 25.493
17 | 1.212 | 0.05436 | -0.057 | 22.288
17.5 | 1.166 | 0.06106 | -0.057 | 19.101

## 50. Re 2M Mach 0.00 (2)
BIGFOIL.COM POLAR EXPORT
NACA64-514 a=0.2
NACA64-514 a=0.2 |  |  |  | Cl Max: | 1.5242 | at alpha= | 17.5 | deg
XFOIL ncrit=9 |  |  |  | L/D Max: | 155.569 | at alpha= | 5 | deg
Re: | 2000000 |  |  | Cd Min: | 0.09698 | at alpha= | 20 | deg
Mach: | 0 |  |  | Cl=0 at alpha= | -2.7738 | deg
|  |  |  | @ Cl=0.1, Cd= | 0.0072673
|  |  |  | @ Cl=0.4, Cd= | 0.0051506
|  |  |  | @ Cl=0.6, Cd= | 0.0052081
alpha (deg) | Cl | Cd | Cm | Cl/Cd
-17.5 | -1.1644 | 0.05072 | -0.0617 | -22.9574
-17 | -1.2058 | 0.04038 | -0.0665 | -29.8613
-16.5 | -1.2312 | 0.03362 | -0.0669 | -36.6211
-16 | -1.2397 | 0.02931 | -0.0647 | -42.2961
-15 | -1.2351 | 0.02413 | -0.0553 | -51.1852
-14.5 | -1.2103 | 0.02227 | -0.0522 | -54.3467
-14 | -1.1774 | 0.02059 | -0.0499 | -57.1831
-13.5 | -1.1394 | 0.01911 | -0.0482 | -59.6232
-13 | -1.0972 | 0.01786 | -0.0469 | -61.4334
-12.5 | -1.0549 | 0.0164 | -0.0455 | -64.3232
-12 | -1.0095 | 0.01521 | -0.0445 | -66.3708
-11.5 | -0.9617 | 0.01419 | -0.0438 | -67.7731
-11 | -0.9105 | 0.01359 | -0.0434 | -66.9978
-10.5 | -0.8565 | 0.01331 | -0.0433 | -64.3501
-10 | -0.8035 | 0.01283 | -0.0431 | -62.6267
-9.5 | -0.7486 | 0.0126 | -0.0432 | -59.4127
-9 | -0.6937 | 0.01233 | -0.0433 | -56.2612
-8.5 | -0.6378 | 0.01216 | -0.0434 | -52.4507
-8 | -0.586 | 0.01128 | -0.0431 | -51.9504
-7.5 | -0.5305 | 0.01098 | -0.0433 | -48.3151
-7 | -0.4749 | 0.01065 | -0.0434 | -44.5915
-6.5 | -0.4193 | 0.01027 | -0.0436 | -40.8277
-6 | -0.3636 | 0.00989 | -0.0437 | -36.7644
-5.5 | -0.3097 | 0.00919 | -0.0437 | -33.6997
-5 | -0.2535 | 0.00881 | -0.0439 | -28.7741
-4.5 | -0.197 | 0.00849 | -0.0442 | -23.2038
-4 | -0.14 | 0.00827 | -0.0445 | -16.9287
-3.5 | -0.0833 | 0.00789 | -0.0448 | -10.5577
-3 | -0.0261 | 0.00768 | -0.0452 | -3.3984
-2.5 | 0.0316 | 0.00749 | -0.0457 | 4.219
-2 | 0.0892 | 0.00732 | -0.0461 | 12.1858
-1.5 | 0.1466 | 0.00704 | -0.0467 | 20.8239
-1 | 0.2031 | 0.00663 | -0.0472 | 30.6335
-0.5 | 0.2563 | 0.00542 | -0.0476 | 47.2878
0 | 0.3138 | 0.00527 | -0.0481 | 59.5446
0.5 | 0.3718 | 0.00518 | -0.0487 | 71.7761
1 | 0.4293 | 0.00512 | -0.0492 | 83.8477
1.5 | 0.4874 | 0.00511 | -0.0498 | 95.3816
2 | 0.5455 | 0.00518 | -0.0504 | 105.3089
2.5 | 0.6037 | 0.00521 | -0.051 | 115.8733
3 | 0.6612 | 0.0053 | -0.0516 | 124.7547
3.5 | 0.7191 | 0.00534 | -0.0522 | 134.6629
4 | 0.776 | 0.00546 | -0.0526 | 142.1245
4.5 | 0.8328 | 0.00556 | -0.0531 | 149.7842
5 | 0.8883 | 0.00571 | -0.0533 | 155.5692
5.5 | 0.941 | 0.00607 | -0.0531 | 155.0247
6 | 0.9886 | 0.00664 | -0.052 | 148.8855
6.5 | 1.0392 | 0.00731 | -0.0517 | 142.1614
7 | 1.0937 | 0.00823 | -0.0526 | 132.8919
7.5 | 1.1327 | 0.00965 | -0.0509 | 117.3782
8 | 1.1699 | 0.01097 | -0.0488 | 106.6454
8.5 | 1.2042 | 0.01223 | -0.0462 | 98.4628
9 | 1.2366 | 0.01334 | -0.0432 | 92.6987
9.5 | 1.259 | 0.01433 | -0.0384 | 87.8576
10 | 1.2824 | 0.01554 | -0.0346 | 82.5225
10.5 | 1.3071 | 0.01694 | -0.0315 | 77.1606
11 | 1.3319 | 0.01853 | -0.0288 | 71.878
11.5 | 1.3566 | 0.02026 | -0.0265 | 66.9595
12 | 1.3756 | 0.02253 | -0.024 | 61.0564
12.5 | 1.3992 | 0.02462 | -0.0223 | 56.8318
13 | 1.4196 | 0.02706 | -0.0206 | 52.4612
13.5 | 1.4322 | 0.03023 | -0.0188 | 47.3768
14 | 1.4508 | 0.03303 | -0.0176 | 43.9237
14.5 | 1.4676 | 0.03614 | -0.0166 | 40.6087
15 | 1.4805 | 0.03977 | -0.0158 | 37.2266
15.5 | 1.4869 | 0.04425 | -0.0152 | 33.6023
16 | 1.4975 | 0.0485 | -0.015 | 30.8763
16.5 | 1.5089 | 0.05285 | -0.0152 | 28.5506
17 | 1.5193 | 0.05745 | -0.0156 | 26.4456
17.5 | 1.5242 | 0.06286 | -0.0163 | 24.2475
18 | 1.5226 | 0.06933 | -0.0176 | 21.9616
18.5 | 1.5204 | 0.07615 | -0.0192 | 19.9659
19 | 1.5226 | 0.08254 | -0.0211 | 18.4468
19.5 | 1.5232 | 0.08937 | -0.0234 | 17.0438
20 | 1.5198 | 0.09698 | -0.0262 | 15.6713

## 51. Re 2M Mach 0.10 (1)
BIGFOIL.COM POLAR EXPORT
NACA64-514 a=0.2
NACA64-514 a=0.2 |  |  |  | Cl Max: | 1.429 | at alpha= | 12 | deg
JavaFoil+Calcfoil stall+Eppler ext transition |  |  |  | L/D Max: | 142.481 | at alpha= | 5 | deg
Re: | 2000000 |  |  | Cd Min: | 0.00577 | at alpha= | -0.5 | deg
Mach: | 0.1 |  |  | Cl=0 at alpha= | -2.6639 | deg
|  |  |  | @ Cl=0.1, Cd= | 0.0075915
|  |  |  | @ Cl=0.4, Cd= | 0.005825
|  |  |  | @ Cl=0.6, Cd= | 0.0059727
alpha (deg) | Cl | Cd | Cm | Cl/Cd
-17.5 | -0.509 | 0.1504 | -0.013 | -3.384
-17 | -0.527 | 0.13986 | -0.013 | -3.771
-16.5 | -0.545 | 0.13316 | -0.013 | -4.096
-16 | -0.562 | 0.12643 | -0.014 | -4.449
-15.5 | -0.578 | 0.12069 | -0.014 | -4.792
-15 | -0.593 | 0.11437 | -0.014 | -5.183
-14.5 | -0.605 | 0.10706 | -0.014 | -5.654
-14 | -0.616 | 0.10145 | -0.015 | -6.071
-13.5 | -0.624 | 0.09502 | -0.015 | -6.564
-13 | -0.629 | 0.08952 | -0.015 | -7.026
-12.5 | -0.631 | 0.08411 | -0.016 | -7.5
-12 | -0.629 | 0.07911 | -0.016 | -7.952
-11.5 | -0.624 | 0.07392 | -0.017 | -8.439
-11 | -0.614 | 0.07013 | -0.017 | -8.759
-10.5 | -0.601 | 0.06554 | -0.017 | -9.17
-10 | -0.585 | 0.06039 | -0.018 | -9.685
-9.5 | -0.565 | 0.05575 | -0.019 | -10.128
-9 | -0.54 | 0.05209 | -0.02 | -10.365
-8.5 | -0.516 | 0.04551 | -0.022 | -11.339
-8 | -0.587 | 0.00936 | -0.035 | -62.742
-7.5 | -0.543 | 0.00962 | -0.036 | -56.412
-7 | -0.495 | 0.00936 | -0.036 | -52.925
-6.5 | -0.445 | 0.00909 | -0.037 | -48.883
-6 | -0.391 | 0.00891 | -0.037 | -43.926
-5.5 | -0.335 | 0.00864 | -0.038 | -38.778
-5 | -0.277 | 0.00844 | -0.038 | -32.898
-4.5 | -0.219 | 0.00831 | -0.039 | -26.381
-4 | -0.16 | 0.00817 | -0.039 | -19.61
-3.5 | -0.101 | 0.00803 | -0.04 | -12.533
-3 | -0.041 | 0.00786 | -0.04 | -5.156
-2.5 | 0.02 | 0.00774 | -0.041 | 2.57
-2 | 0.081 | 0.00762 | -0.042 | 10.566
-1.5 | 0.141 | 0.00753 | -0.042 | 18.768
-1 | 0.202 | 0.00752 | -0.043 | 26.924
-0.5 | 0.264 | 0.00577 | -0.043 | 45.66
0 | 0.325 | 0.00579 | -0.044 | 56.03
0.5 | 0.385 | 0.00582 | -0.044 | 66.229
1 | 0.445 | 0.00584 | -0.045 | 76.157
1.5 | 0.505 | 0.00592 | -0.046 | 85.369
2 | 0.566 | 0.00595 | -0.046 | 95.119
2.5 | 0.626 | 0.00599 | -0.047 | 104.532
3 | 0.686 | 0.00611 | -0.047 | 112.338
3.5 | 0.746 | 0.00616 | -0.048 | 121.07
4 | 0.806 | 0.00633 | -0.049 | 127.208
4.5 | 0.865 | 0.00652 | -0.049 | 132.722
5 | 0.923 | 0.00648 | -0.05 | 142.481
5.5 | 0.979 | 0.00697 | -0.05 | 140.468
6 | 1.032 | 0.00795 | -0.051 | 129.768
6.5 | 1.083 | 0.00846 | -0.051 | 128.049
7 | 1.133 | 0.00902 | -0.051 | 125.601
7.5 | 1.165 | 0.01416 | -0.051 | 82.297
8 | 1.21 | 0.01514 | -0.052 | 79.901
8.5 | 1.252 | 0.01598 | -0.052 | 78.345
9 | 1.292 | 0.01691 | -0.052 | 76.433
9.5 | 1.328 | 0.01797 | -0.053 | 73.885
10 | 1.358 | 0.01908 | -0.053 | 71.17
10.5 | 1.384 | 0.02027 | -0.054 | 68.269
11 | 1.405 | 0.02166 | -0.054 | 64.856
11.5 | 1.421 | 0.02312 | -0.054 | 61.465
12 | 1.429 | 0.02474 | -0.055 | 57.749
12.5 | 1.428 | 0.02644 | -0.055 | 54.001
13 | 1.421 | 0.02839 | -0.056 | 50.043
13.5 | 1.407 | 0.03055 | -0.056 | 46.069
14 | 1.387 | 0.0331 | -0.056 | 41.91
14.5 | 1.361 | 0.03585 | -0.057 | 37.976
15 | 1.331 | 0.03881 | -0.057 | 34.289
15.5 | 1.294 | 0.04262 | -0.057 | 30.362
16 | 1.252 | 0.0474 | -0.057 | 26.417
16.5 | 1.209 | 0.05161 | -0.057 | 23.43
17 | 1.158 | 0.0592 | -0.057 | 19.559

## 52. Re 2M Mach 0.10 (2)
BIGFOIL.COM POLAR EXPORT
NACA64-514 a=0.2
NACA64-514 a=0.2 |  |  |  | Cl Max: | 1.5124 | at alpha= | 17.5 | deg
XFOIL ncrit=9 |  |  |  | L/D Max: | 156.056 | at alpha= | 5 | deg
Re: | 2000000 |  |  | Cd Min: | 0.10234 | at alpha= | 20 | deg
Mach: | 0.1 |  |  | Cl=0 at alpha= | -2.7754 | deg
|  |  |  | @ Cl=0.1, Cd= | 0.0072846
|  |  |  | @ Cl=0.4, Cd= | 0.0051688
|  |  |  | @ Cl=0.6, Cd= | 0.0052249
alpha (deg) | Cl | Cd | Cm | Cl/Cd
-17 | -1.071 | 0.05992 | -0.0568 | -17.8738
-16.5 | -1.1523 | 0.04275 | -0.0675 | -26.9544
-16 | -1.1842 | 0.03504 | -0.0688 | -33.7957
-15.5 | -1.2006 | 0.02998 | -0.0668 | -40.0467
-15 | -1.2069 | 0.02665 | -0.0621 | -45.2871
-14.5 | -1.2015 | 0.02435 | -0.0564 | -49.3429
-14 | -1.1758 | 0.02218 | -0.0534 | -53.0117
-13.5 | -1.1418 | 0.02032 | -0.0511 | -56.1909
-13 | -1.1021 | 0.01878 | -0.0494 | -58.6848
-12.5 | -1.0592 | 0.01736 | -0.0479 | -61.0138
-12 | -1.0151 | 0.01589 | -0.0465 | -63.8829
-11.5 | -0.9679 | 0.01473 | -0.0455 | -65.7094
-11 | -0.918 | 0.0138 | -0.0448 | -66.5217
-10.5 | -0.8642 | 0.01339 | -0.0445 | -64.5407
-10 | -0.8102 | 0.01294 | -0.0442 | -62.6121
-9.5 | -0.7545 | 0.01272 | -0.0442 | -59.316
-9 | -0.6989 | 0.01245 | -0.0442 | -56.1365
-8 | -0.59 | 0.01141 | -0.0439 | -51.709
-7.5 | -0.5339 | 0.01111 | -0.044 | -48.0558
-7 | -0.4779 | 0.01076 | -0.0441 | -44.4145
-6.5 | -0.4219 | 0.01037 | -0.0441 | -40.6847
-6 | -0.365 | 0.01011 | -0.0444 | -36.1029
-5.5 | -0.3115 | 0.00926 | -0.0441 | -33.6393
-5 | -0.255 | 0.00887 | -0.0443 | -28.7486
-4.5 | -0.1981 | 0.00853 | -0.0445 | -23.2239
-3.5 | -0.0837 | 0.00792 | -0.0451 | -10.5682
-3 | -0.0261 | 0.00769 | -0.0455 | -3.394
-2.5 | 0.032 | 0.00751 | -0.046 | 4.261
-2 | 0.0899 | 0.00733 | -0.0464 | 12.2647
-1.5 | 0.1477 | 0.00707 | -0.0469 | 20.8911
-1 | 0.2047 | 0.00666 | -0.0475 | 30.7357
-0.5 | 0.258 | 0.00543 | -0.0479 | 47.5138
0 | 0.3159 | 0.00528 | -0.0484 | 59.8295
0.5 | 0.3742 | 0.0052 | -0.049 | 71.9615
1 | 0.4321 | 0.00513 | -0.0495 | 84.23
1.5 | 0.4905 | 0.00513 | -0.05 | 95.614
2 | 0.549 | 0.00519 | -0.0507 | 105.7803
2.5 | 0.6075 | 0.00523 | -0.0513 | 116.1568
3 | 0.6655 | 0.00532 | -0.0518 | 125.094
3.5 | 0.7237 | 0.00536 | -0.0524 | 135.0187
4 | 0.7811 | 0.00547 | -0.0529 | 142.7971
4.5 | 0.8382 | 0.00559 | -0.0533 | 149.9463
5 | 0.8942 | 0.00573 | -0.0535 | 156.0558
5.5 | 0.9472 | 0.00611 | -0.0533 | 155.0245
6 | 0.9949 | 0.00671 | -0.0521 | 148.2712
6.5 | 1.0456 | 0.00737 | -0.0517 | 141.8725
7 | 1.1001 | 0.00831 | -0.0526 | 132.3827
7.5 | 1.1385 | 0.00978 | -0.0506 | 116.411
8 | 1.1745 | 0.01115 | -0.0483 | 105.3363
8.5 | 1.2081 | 0.01241 | -0.0454 | 97.3489
9 | 1.237 | 0.01352 | -0.0417 | 91.4941
9.5 | 1.258 | 0.01461 | -0.0368 | 86.1054
10 | 1.2825 | 0.0159 | -0.0333 | 80.6604
10.5 | 1.3065 | 0.01744 | -0.0302 | 74.914
11 | 1.3318 | 0.0191 | -0.0276 | 69.7277
11.5 | 1.3556 | 0.02099 | -0.0253 | 64.5831
12 | 1.3751 | 0.02332 | -0.0229 | 58.9666
12.5 | 1.3977 | 0.02557 | -0.0211 | 54.6617
13 | 1.4168 | 0.02821 | -0.0194 | 50.2233
13.5 | 1.4283 | 0.03159 | -0.0176 | 45.2137
14 | 1.4475 | 0.03445 | -0.0165 | 42.0174
14.5 | 1.4632 | 0.0378 | -0.0156 | 38.709
15 | 1.475 | 0.04168 | -0.0148 | 35.3887
15.5 | 1.4783 | 0.04665 | -0.0143 | 31.6892
16 | 1.4922 | 0.05071 | -0.0143 | 29.4261
16.5 | 1.5021 | 0.05537 | -0.0145 | 27.1284
17 | 1.5109 | 0.06033 | -0.0151 | 25.0439
17.5 | 1.5124 | 0.06636 | -0.0161 | 22.7908
18 | 1.5037 | 0.07401 | -0.0177 | 20.3175
18.5 | 1.5095 | 0.07994 | -0.0194 | 18.8829
19 | 1.51 | 0.08678 | -0.0215 | 17.4003
19.5 | 1.5083 | 0.09418 | -0.0241 | 16.0151
20 | 1.5027 | 0.10234 | -0.0274 | 14.6834

## 53. Re 2M Mach 0.25 (1)
BIGFOIL.COM POLAR EXPORT
NACA64-514 a=0.2
NACA64-514 a=0.2 |  |  |  | Cl Max: | 1.399 | at alpha= | 11.5 | deg
JavaFoil+Calcfoil stall+Eppler ext transition |  |  |  | L/D Max: | 144.895 | at alpha= | 5 | deg
Re: | 2000000 |  |  | Cd Min: | 0.00583 | at alpha= | -0.5 | deg
Mach: | 0.25 |  |  | Cl=0 at alpha= | -2.6613 | deg
|  |  |  | @ Cl=0.1, Cd= | 0.0076663
|  |  |  | @ Cl=0.4, Cd= | 0.0058993
|  |  |  | @ Cl=0.6, Cd= | 0.0060784
alpha (deg) | Cl | Cd | Cm | Cl/Cd
-15.5 | -0.251 | 0.13875 | -0.014 | -1.807
-15 | -0.306 | 0.13026 | -0.014 | -2.349
-14.5 | -0.355 | 0.12179 | -0.014 | -2.916
-14 | -0.399 | 0.11283 | -0.014 | -3.539
-13.5 | -0.439 | 0.10431 | -0.015 | -4.205
-13 | -0.473 | 0.09798 | -0.015 | -4.828
-12.5 | -0.502 | 0.09219 | -0.015 | -5.445
-12 | -0.525 | 0.0851 | -0.016 | -6.168
-11.5 | -0.542 | 0.0801 | -0.016 | -6.762
-11 | -0.551 | 0.07525 | -0.016 | -7.326
-10.5 | -0.555 | 0.07016 | -0.017 | -7.904
-10 | -0.551 | 0.06524 | -0.017 | -8.449
-9.5 | -0.541 | 0.05994 | -0.018 | -9.033
-9 | -0.525 | 0.05607 | -0.019 | -9.365
-8.5 | -0.504 | 0.05168 | -0.02 | -9.747
-8 | -0.478 | 0.04575 | -0.021 | -10.442
-7.5 | -0.547 | 0.00978 | -0.037 | -55.951
-7 | -0.502 | 0.00958 | -0.037 | -52.383
-6.5 | -0.452 | 0.00929 | -0.038 | -48.694
-6 | -0.399 | 0.00903 | -0.038 | -44.226
-5.5 | -0.342 | 0.00881 | -0.039 | -38.888
-5 | -0.284 | 0.00858 | -0.039 | -33.093
-4.5 | -0.225 | 0.00842 | -0.04 | -26.668
-4 | -0.164 | 0.00824 | -0.04 | -19.938
-3.5 | -0.103 | 0.0081 | -0.041 | -12.748
-3 | -0.042 | 0.00795 | -0.042 | -5.239
-2.5 | 0.02 | 0.00781 | -0.042 | 2.613
-2 | 0.083 | 0.00768 | -0.043 | 10.772
-1.5 | 0.145 | 0.00763 | -0.043 | 19.044
-1 | 0.208 | 0.00753 | -0.044 | 27.608
-0.5 | 0.271 | 0.00583 | -0.044 | 46.481
0 | 0.334 | 0.00584 | -0.045 | 57.083
0.5 | 0.396 | 0.0059 | -0.046 | 67.134
1 | 0.457 | 0.00589 | -0.046 | 77.585
1.5 | 0.519 | 0.00597 | -0.047 | 86.921
2 | 0.581 | 0.00606 | -0.047 | 95.881
2.5 | 0.643 | 0.00612 | -0.048 | 105.036
3 | 0.705 | 0.00619 | -0.049 | 113.801
3.5 | 0.766 | 0.00632 | -0.049 | 121.182
4 | 0.828 | 0.00652 | -0.05 | 126.856
4.5 | 0.888 | 0.0065 | -0.05 | 136.68
5 | 0.947 | 0.00654 | -0.051 | 144.895
5.5 | 1.002 | 0.00778 | -0.051 | 128.736
6 | 1.055 | 0.00833 | -0.052 | 126.637
6.5 | 1.108 | 0.0089 | -0.052 | 124.47
7 | 1.157 | 0.00955 | -0.053 | 121.14
7.5 | 1.189 | 0.01502 | -0.052 | 79.109
8 | 1.232 | 0.01611 | -0.053 | 76.477
8.5 | 1.274 | 0.01709 | -0.053 | 74.523
9 | 1.311 | 0.01822 | -0.054 | 71.98
9.5 | 1.343 | 0.01939 | -0.054 | 69.246
10 | 1.367 | 0.02076 | -0.054 | 65.856
10.5 | 1.385 | 0.02217 | -0.055 | 62.466
11 | 1.396 | 0.02375 | -0.055 | 58.771
11.5 | 1.399 | 0.02552 | -0.056 | 54.826
12 | 1.389 | 0.02746 | -0.056 | 50.604
12.5 | 1.367 | 0.02969 | -0.056 | 46.041
13 | 1.333 | 0.03248 | -0.057 | 41.046
13.5 | 1.288 | 0.03588 | -0.057 | 35.894
14 | 1.232 | 0.03954 | -0.057 | 31.163
14.5 | 1.165 | 0.04451 | -0.057 | 26.17
15 | 1.083 | 0.05263 | -0.056 | 20.578
15.5 | 0.906 | 0.1139 | -0.039 | 7.953
16 | 0.823 | 0.13005 | -0.033 | 6.33
16.5 | 0.744 | 0.1431 | -0.031 | 5.198

## 54. Re 2M Mach 0.25 (2)
BIGFOIL.COM POLAR EXPORT
NACA64-514 a=0.2
NACA64-514 a=0.2 |  |  |  | Cl Max: | 1.4535 | at alpha= | 16.5 | deg
XFOIL ncrit=9 |  |  |  | L/D Max: | 154.441 | at alpha= | 5.5 | deg
Re: | 2000000 |  |  | Cd Min: | 0.20055 | at alpha= | -17.5 | deg
Mach: | 0.25 |  |  | Cl=0 at alpha= | -2.7817 | deg
|  |  |  | @ Cl=0.1, Cd= | 0.0073598
|  |  |  | @ Cl=0.4, Cd= | 0.0052868
|  |  |  | @ Cl=0.6, Cd= | 0.0053118
alpha (deg) | Cl | Cd | Cm | Cl/Cd
-17.5 | -0.5451 | 0.20055 | 0.0214 | -2.718
-17 | -0.5283 | 0.19264 | 0.017 | -2.7424
-15.5 | -0.4836 | 0.16729 | 0.0028 | -2.8908
-15 | -0.4712 | 0.1599 | -0.0005 | -2.9468
-14.5 | -0.4675 | 0.14893 | -0.0055 | -3.1391
-14 | -0.6113 | 0.10376 | -0.0292 | -5.8915
-13.5 | -0.8626 | 0.05103 | -0.0697 | -16.9038
-13 | -0.9454 | 0.03878 | -0.0718 | -24.3785
-12.5 | -1.0183 | 0.02893 | -0.0645 | -35.1988
-12 | -1.016 | 0.02333 | -0.0602 | -43.5491
-11.5 | -0.986 | 0.01987 | -0.0571 | -49.6225
-11 | -0.9462 | 0.01717 | -0.0546 | -55.1077
-10.5 | -0.8984 | 0.01533 | -0.0526 | -58.604
-9.5 | -0.788 | 0.0135 | -0.0502 | -58.3704
-9 | -0.7292 | 0.01307 | -0.0495 | -55.7919
-8.5 | -0.6685 | 0.01298 | -0.0491 | -51.5023
-8 | -0.6089 | 0.01272 | -0.0487 | -47.8695
-7.5 | -0.5529 | 0.01187 | -0.048 | -46.5796
-7 | -0.4941 | 0.01146 | -0.0478 | -43.1152
-6.5 | -0.4355 | 0.01102 | -0.0475 | -39.5191
-6 | -0.3772 | 0.01055 | -0.0473 | -35.7536
-5.5 | -0.321 | 0.0097 | -0.0468 | -33.0928
-5 | -0.2629 | 0.00919 | -0.0467 | -28.6072
-4.5 | -0.2041 | 0.00877 | -0.0467 | -23.2725
-4 | -0.1449 | 0.00844 | -0.0468 | -17.1682
-3.5 | -0.0855 | 0.00815 | -0.047 | -10.4908
-3 | -0.0262 | 0.00779 | -0.0473 | -3.3633
-2 | 0.0938 | 0.00739 | -0.0481 | 12.6928
-1 | 0.2128 | 0.00681 | -0.049 | 31.2482
-0.5 | 0.2673 | 0.00556 | -0.0494 | 48.0755
0 | 0.3273 | 0.00535 | -0.0499 | 61.1776
0.5 | 0.3873 | 0.00531 | -0.0505 | 72.9379
1 | 0.4474 | 0.0052 | -0.051 | 86.0385
1.5 | 0.5076 | 0.00525 | -0.0516 | 96.6857
2 | 0.5684 | 0.00527 | -0.0522 | 107.8558
2.5 | 0.6288 | 0.00535 | -0.0528 | 117.5327
3 | 0.6893 | 0.00541 | -0.0534 | 127.4122
3.5 | 0.7494 | 0.0055 | -0.0539 | 136.2545
4 | 0.8093 | 0.00557 | -0.0544 | 145.2962
4.5 | 0.8685 | 0.0057 | -0.0547 | 152.3684
5.5 | 0.9807 | 0.00635 | -0.0543 | 154.4409
6 | 1.0295 | 0.00701 | -0.0528 | 146.8616
6.5 | 1.0803 | 0.00774 | -0.0518 | 139.5736
7 | 1.1331 | 0.00891 | -0.0519 | 127.1717
7.5 | 1.166 | 0.01062 | -0.0487 | 109.7928
8 | 1.1969 | 0.01207 | -0.0449 | 99.1632
8.5 | 1.2132 | 0.01349 | -0.0387 | 89.9333
9 | 1.2314 | 0.01503 | -0.0336 | 81.9295
9.5 | 1.2555 | 0.01668 | -0.03 | 75.2698
10 | 1.2824 | 0.0184 | -0.0271 | 69.6957
10.5 | 1.3043 | 0.02061 | -0.0242 | 63.2848
11 | 1.3286 | 0.02282 | -0.0218 | 58.2209
11.5 | 1.346 | 0.02566 | -0.0193 | 52.4552
12 | 1.3674 | 0.02838 | -0.0173 | 48.1818
12.5 | 1.3851 | 0.03152 | -0.0155 | 43.9435
13 | 1.3943 | 0.03554 | -0.0138 | 39.2319
13.5 | 1.4104 | 0.03921 | -0.0127 | 35.9704
14 | 1.4244 | 0.04326 | -0.0118 | 32.9265
14.5 | 1.4343 | 0.04789 | -0.0113 | 29.9499
15 | 1.4359 | 0.05364 | -0.0111 | 26.7692
15.5 | 1.4455 | 0.05879 | -0.0114 | 24.5875
16 | 1.4529 | 0.0644 | -0.012 | 22.5606
16.5 | 1.4535 | 0.07105 | -0.0132 | 20.4574
17 | 1.4458 | 0.07908 | -0.0152 | 18.2828
17.5 | 1.443 | 0.08678 | -0.0174 | 16.6283
18 | 1.4359 | 0.09544 | -0.0205 | 15.0451
18.5 | 1.4312 | 0.10398 | -0.0238 | 13.7642
19 | 1.4229 | 0.11341 | -0.028 | 12.5465
19.5 | 1.4092 | 0.1239 | -0.0332 | 11.3737
20 | 1.3871 | 0.13612 | -0.0398 | 10.1903

## 55. Re 2M Mach 0.50 (1)
BIGFOIL.COM POLAR EXPORT
NACA64-514 a=0.2
NACA64-514 a=0.2 |  |  |  | Cl Max: | 1.31 | at alpha= | 8.5 | deg
JavaFoil+Calcfoil stall+Eppler ext transition |  |  |  | L/D Max: | 134.075 | at alpha= | 3.5 | deg
Re: | 2000000 |  |  | Cd Min: | 0.0061 | at alpha= | -0.5 | deg
Mach: | 0.5 |  |  | Cl=0 at alpha= | -2.6667 | deg
|  |  |  | @ Cl=0.1, Cd= | 0.0080051
|  |  |  | @ Cl=0.4, Cd= | 0.0061747
|  |  |  | @ Cl=0.6, Cd= | 0.0064406
alpha (deg) | Cl | Cd | Cm | Cl/Cd
-20 | -0.968 | 0.17571 | -0.017 | -5.51
-19.5 | -0.941 | 0.17309 | -0.017 | -5.436
-19 | -0.914 | 0.16719 | -0.017 | -5.468
-18.5 | -0.884 | 0.1608 | -0.017 | -5.5
-18 | -0.856 | 0.1556 | -0.017 | -5.504
-17.5 | -0.829 | 0.15002 | -0.017 | -5.524
-17 | -0.801 | 0.14514 | -0.017 | -5.521
-16.5 | -0.774 | 0.14101 | -0.017 | -5.487
-16 | -0.746 | 0.13994 | -0.017 | -5.332
-15.5 | -0.717 | 0.1324 | -0.017 | -5.414
-15 | -0.689 | 0.12668 | -0.017 | -5.439
-14.5 | -0.661 | 0.12269 | -0.017 | -5.391
-14 | -0.634 | 0.11557 | -0.017 | -5.483
-13.5 | -0.606 | 0.11204 | -0.018 | -5.409
-13 | -0.578 | 0.10949 | -0.018 | -5.281
-12.5 | -0.549 | 0.1039 | -0.017 | -5.287
-12 | -0.521 | 0.10423 | -0.017 | -5.002
-11.5 | -0.494 | 0.09641 | -0.017 | -5.119
-11 | -0.466 | 0.09433 | -0.018 | -4.938
-10.5 | -0.438 | 0.09201 | -0.018 | -4.759
-10 | -0.41 | 0.0843 | -0.018 | -4.864
-9.5 | -0.382 | 0.08079 | -0.018 | -4.725
-9 | -0.354 | 0.07783 | -0.017 | -4.543
-8.5 | -0.326 | 0.06118 | -0.018 | -5.327
-8 | -0.298 | 0.05481 | -0.018 | -5.437
-7.5 | -0.27 | 0.05116 | -0.019 | -5.278
-7 | -0.276 | 0.05417 | -0.019 | -5.091
-6.5 | -0.358 | 0.04679 | -0.02 | -7.656
-6 | -0.337 | 0.04155 | -0.021 | -8.105
-5.5 | -0.297 | 0.03777 | -0.023 | -7.852
-5 | -0.308 | 0.00928 | -0.044 | -33.241
-4.5 | -0.246 | 0.009 | -0.045 | -27.352
-4 | -0.181 | 0.00881 | -0.045 | -20.582
-3.5 | -0.114 | 0.00852 | -0.046 | -13.428
-3 | -0.046 | 0.0083 | -0.047 | -5.577
-2.5 | 0.023 | 0.00815 | -0.047 | 2.789
-2 | 0.092 | 0.00802 | -0.048 | 11.516
-1.5 | 0.162 | 0.00789 | -0.048 | 20.562
-1 | 0.232 | 0.00786 | -0.049 | 29.565
-0.5 | 0.303 | 0.0061 | -0.05 | 49.698
0 | 0.373 | 0.00614 | -0.05 | 60.763
0.5 | 0.443 | 0.00623 | -0.051 | 71.059
1 | 0.511 | 0.00631 | -0.052 | 80.856
1.5 | 0.58 | 0.0064 | -0.052 | 90.626
2 | 0.649 | 0.00654 | -0.053 | 99.25
2.5 | 0.718 | 0.00667 | -0.054 | 107.645
3 | 0.787 | 0.00685 | -0.054 | 114.888
3.5 | 0.852 | 0.00635 | -0.055 | 134.075
4 | 0.917 | 0.00722 | -0.055 | 127.063
4.5 | 0.981 | 0.00772 | -0.056 | 126.982
5 | 1.04 | 0.00886 | -0.056 | 117.383
5.5 | 1.098 | 0.00965 | -0.057 | 113.791
6 | 1.153 | 0.01049 | -0.057 | 109.971
6.5 | 1.206 | 0.01142 | -0.057 | 105.561
7 | 1.236 | 0.01837 | -0.057 | 67.278
7.5 | 1.273 | 0.02004 | -0.057 | 63.544
8 | 1.3 | 0.02178 | -0.058 | 59.686
8.5 | 1.31 | 0.02383 | -0.058 | 54.968
9 | 1.29 | 0.02629 | -0.059 | 49.072
9.5 | 1.187 | 0.02978 | -0.059 | 39.865
10 | 0.692 | 0.07062 | -0.029 | 9.799
10.5 | 0.717 | 0.083 | -0.026 | 8.64
11 | 0.744 | 0.08928 | -0.027 | 8.333
11.5 | 0.77 | 0.0924 | -0.028 | 8.336
12 | 0.797 | 0.10277 | -0.03 | 7.76
12.5 | 0.824 | 0.10623 | -0.03 | 7.753
13 | 0.85 | 0.111 | -0.031 | 7.656
13.5 | 0.877 | 0.11618 | -0.033 | 7.551

## 56. Re 2M Mach 0.50 (2)
BIGFOIL.COM POLAR EXPORT
NACA64-514 a=0.2
NACA64-514 a=0.2 |  |  |  | Cl Max: | 1.2877 | at alpha= | 11.5 | deg
XFOIL ncrit=9 |  |  |  | L/D Max: | 157.397 | at alpha= | 5 | deg
Re: | 2000000 |  |  | Cd Min: | 0.25787 | at alpha= | -20 | deg
Mach: | 0.5 |  |  | Cl=0 at alpha= | -2.8197 | deg
|  |  |  | @ Cl=0.1, Cd= | 0.0078624
|  |  |  | @ Cl=0.4, Cd= | 0.0057239
|  |  |  | @ Cl=0.6, Cd= | 0.005692
alpha (deg) | Cl | Cd | Cm | Cl/Cd
-20 | -0.6875 | 0.25787 | 0.0544 | -2.6661
-19.5 | -0.6638 | 0.25045 | 0.0492 | -2.6504
-19 | -0.6399 | 0.24287 | 0.044 | -2.6347
-18.5 | -0.6161 | 0.23515 | 0.0388 | -2.62
-18 | -0.5928 | 0.22627 | 0.0335 | -2.6199
-17.5 | -0.5703 | 0.21744 | 0.0281 | -2.6228
-17 | -0.5462 | 0.20893 | 0.0223 | -2.6143
-16.5 | -0.5303 | 0.20124 | 0.0194 | -2.6352
-16 | -0.5082 | 0.19402 | 0.0151 | -2.6193
-15.5 | -0.4852 | 0.18696 | 0.0107 | -2.5952
-15 | -0.4682 | 0.1767 | 0.0056 | -2.6497
-14.5 | -0.4487 | 0.16836 | 0.0009 | -2.6651
-14 | -0.4304 | 0.15974 | -0.0038 | -2.6944
-13.5 | -0.4154 | 0.15011 | -0.0089 | -2.7673
-13 | -0.4013 | 0.14089 | -0.0139 | -2.8483
-12.5 | -0.3834 | 0.13323 | -0.0184 | -2.8777
-12 | -0.3729 | 0.12391 | -0.0235 | -3.0094
-11.5 | -0.3614 | 0.1152 | -0.0284 | -3.1372
-11 | -0.3578 | 0.10525 | -0.0339 | -3.3995
-10 | -0.3503 | 0.08714 | -0.0445 | -4.02
-9.5 | -0.3571 | 0.07703 | -0.0508 | -4.6359
-9 | -0.3804 | 0.06479 | -0.0594 | -5.8713
-8.5 | -0.3872 | 0.05469 | -0.0688 | -7.0799
-8 | -0.4238 | 0.04546 | -0.0744 | -9.3225
-7.5 | -0.4493 | 0.03898 | -0.0721 | -11.5264
-7 | -0.4704 | 0.02901 | -0.0698 | -16.2151
-6.5 | -0.4451 | 0.02275 | -0.067 | -19.5648
-6 | -0.4101 | 0.01674 | -0.0639 | -24.4982
-5.5 | -0.3521 | 0.0139 | -0.0616 | -25.3309
-5 | -0.2902 | 0.01182 | -0.0597 | -24.5516
-4.5 | -0.2252 | 0.01058 | -0.0582 | -21.2854
-4 | -0.1593 | 0.00965 | -0.0569 | -16.5078
-3.5 | -0.0924 | 0.009 | -0.0561 | -10.2667
-3 | -0.0243 | 0.00854 | -0.0557 | -2.8454
-2.5 | 0.0431 | 0.00806 | -0.0554 | 5.3474
-2 | 0.1122 | 0.00782 | -0.0555 | 14.3478
-1.5 | 0.1809 | 0.00762 | -0.0557 | 23.7402
-1 | 0.2496 | 0.00737 | -0.0561 | 33.867
-0.5 | 0.3158 | 0.00685 | -0.0565 | 46.1022
0 | 0.3789 | 0.00573 | -0.0568 | 66.1257
0.5 | 0.4476 | 0.00571 | -0.0573 | 78.3888
1 | 0.5168 | 0.00561 | -0.0578 | 92.1212
1.5 | 0.5859 | 0.00568 | -0.0583 | 103.1514
2 | 0.6561 | 0.00574 | -0.0589 | 114.3031
2.5 | 0.7257 | 0.00585 | -0.0594 | 124.0513
3 | 0.7958 | 0.00594 | -0.0598 | 133.9731
3.5 | 0.8652 | 0.0061 | -0.06 | 141.8361
4 | 0.9356 | 0.00622 | -0.0601 | 150.418
4.5 | 1.0049 | 0.0064 | -0.0599 | 157.0156
5 | 1.0703 | 0.0068 | -0.0589 | 157.3971
6 | 1.175 | 0.00851 | -0.0526 | 138.0729
6.5 | 1.2229 | 0.00981 | -0.0493 | 124.6585
7 | 1.2173 | 0.01212 | -0.0389 | 100.4373
7.5 | 1.2046 | 0.01582 | -0.0307 | 76.1441
8 | 1.2067 | 0.01963 | -0.0253 | 61.4722
8.5 | 1.2121 | 0.02366 | -0.021 | 51.2299
9 | 1.2297 | 0.02723 | -0.0177 | 45.1598
9.5 | 1.2447 | 0.03117 | -0.0146 | 39.9326
10 | 1.2617 | 0.03523 | -0.0121 | 35.8132
10.5 | 1.2706 | 0.04021 | -0.0099 | 31.5991
11 | 1.2809 | 0.04539 | -0.0083 | 28.2199
11.5 | 1.2877 | 0.05115 | -0.0071 | 25.175
12 | 1.2862 | 0.05802 | -0.0067 | 22.1682
12.5 | 1.2851 | 0.06527 | -0.0069 | 19.689
13 | 1.2787 | 0.07346 | -0.0079 | 17.4068
13.5 | 1.2707 | 0.08233 | -0.0099 | 15.4342
14 | 1.2552 | 0.09255 | -0.0131 | 13.5624
14.5 | 1.2365 | 0.10378 | -0.0176 | 11.9146
15 | 1.2167 | 0.11588 | -0.0234 | 10.4997
15.5 | 1.1953 | 0.12886 | -0.0306 | 9.276
16 | 1.1748 | 0.14237 | -0.0389 | 8.2517
16.5 | 1.1566 | 0.15616 | -0.0479 | 7.4065

## 57. Re 3M Mach 0.00 (1)
BIGFOIL.COM POLAR EXPORT
NACA64-514 a=0.2
NACA64-514 a=0.2 |  |  |  | Cl Max: | 1.44 | at alpha= | 12.5 | deg
JavaFoil+Calcfoil stall+Eppler ext transition |  |  |  | L/D Max: | 141.008 | at alpha= | 5.5 | deg
Re: | 3000000 |  |  | Cd Min: | 0.00543 | at alpha= | -0.5 | deg
Mach: | 0 |  |  | Cl=0 at alpha= | -2.6667 | deg
|  |  |  | @ Cl=0.1, Cd= | 0.007157
|  |  |  | @ Cl=0.4, Cd= | 0.0055036
|  |  |  | @ Cl=0.6, Cd= | 0.0056508
alpha (deg) | Cl | Cd | Cm | Cl/Cd
-18 | -0.539 | 0.14799 | -0.013 | -3.643
-17.5 | -0.556 | 0.14316 | -0.013 | -3.881
-17 | -0.571 | 0.1338 | -0.014 | -4.269
-16.5 | -0.586 | 0.12722 | -0.014 | -4.607
-16 | -0.6 | 0.12301 | -0.014 | -4.877
-15.5 | -0.613 | 0.1148 | -0.014 | -5.337
-15 | -0.624 | 0.10801 | -0.015 | -5.776
-14.5 | -0.633 | 0.10273 | -0.015 | -6.164
-14 | -0.64 | 0.09742 | -0.015 | -6.573
-13.5 | -0.645 | 0.09136 | -0.015 | -7.061
-13 | -0.647 | 0.0866 | -0.016 | -7.473
-12.5 | -0.646 | 0.08122 | -0.016 | -7.955
-12 | -0.642 | 0.07625 | -0.017 | -8.42
-11.5 | -0.635 | 0.07126 | -0.017 | -8.905
-11 | -0.623 | 0.06747 | -0.018 | -9.23
-10.5 | -0.608 | 0.06284 | -0.018 | -9.677
-10 | -0.591 | 0.05736 | -0.019 | -10.302
-9.5 | -0.572 | 0.05111 | -0.021 | -11.199
-9 | -0.552 | 0.04441 | -0.023 | -12.425
-8.5 | -0.628 | 0.00909 | -0.035 | -69.008
-8 | -0.586 | 0.00882 | -0.035 | -66.518
-7.5 | -0.542 | 0.00898 | -0.036 | -60.308
-7 | -0.494 | 0.00875 | -0.036 | -56.441
-6.5 | -0.443 | 0.00853 | -0.037 | -51.922
-6 | -0.39 | 0.00833 | -0.037 | -46.796
-5.5 | -0.333 | 0.00809 | -0.038 | -41.204
-5 | -0.276 | 0.00795 | -0.038 | -34.731
-4.5 | -0.218 | 0.00778 | -0.039 | -28.046
-4 | -0.159 | 0.00765 | -0.039 | -20.838
-3.5 | -0.1 | 0.00749 | -0.04 | -13.372
-3 | -0.04 | 0.0074 | -0.04 | -5.449
-2.5 | 0.02 | 0.00729 | -0.041 | 2.715
-2 | 0.08 | 0.00718 | -0.041 | 11.166
-1.5 | 0.141 | 0.00711 | -0.042 | 19.801
-1 | 0.201 | 0.00702 | -0.042 | 28.694
-0.5 | 0.262 | 0.00543 | -0.043 | 48.322
0 | 0.323 | 0.00547 | -0.044 | 59.025
0.5 | 0.384 | 0.00549 | -0.044 | 69.801
1 | 0.443 | 0.00554 | -0.045 | 79.976
1.5 | 0.503 | 0.00557 | -0.045 | 90.322
2 | 0.563 | 0.00562 | -0.046 | 100.194
2.5 | 0.623 | 0.00567 | -0.046 | 109.861
3 | 0.683 | 0.00577 | -0.047 | 118.253
3.5 | 0.742 | 0.00589 | -0.048 | 125.939
4 | 0.802 | 0.00606 | -0.048 | 132.29
4.5 | 0.861 | 0.00654 | -0.049 | 131.606
5 | 0.918 | 0.00681 | -0.049 | 134.778
5.5 | 0.974 | 0.00691 | -0.05 | 141.008
6 | 1.028 | 0.00774 | -0.05 | 132.847
6.5 | 1.081 | 0.00819 | -0.051 | 131.911
7 | 1.13 | 0.00864 | -0.051 | 130.815
7.5 | 1.165 | 0.01297 | -0.051 | 89.771
8 | 1.21 | 0.01385 | -0.052 | 87.321
8.5 | 1.253 | 0.01461 | -0.052 | 85.745
9 | 1.293 | 0.01546 | -0.052 | 83.651
9.5 | 1.329 | 0.0164 | -0.053 | 81.041
10 | 1.361 | 0.01736 | -0.053 | 78.36
10.5 | 1.387 | 0.01847 | -0.054 | 75.11
11 | 1.41 | 0.01964 | -0.054 | 71.769
11.5 | 1.428 | 0.0209 | -0.055 | 68.319
12 | 1.438 | 0.02231 | -0.055 | 64.445
12.5 | 1.44 | 0.02382 | -0.055 | 60.462
13 | 1.436 | 0.02553 | -0.056 | 56.245
13.5 | 1.427 | 0.0273 | -0.056 | 52.252
14 | 1.411 | 0.02961 | -0.056 | 47.639
14.5 | 1.39 | 0.03196 | -0.057 | 43.475
15 | 1.364 | 0.03467 | -0.057 | 39.335
15.5 | 1.333 | 0.03774 | -0.057 | 35.312
16 | 1.298 | 0.04133 | -0.057 | 31.4
16.5 | 1.261 | 0.04458 | -0.058 | 28.286
17 | 1.22 | 0.04879 | -0.058 | 25.006
17.5 | 1.176 | 0.05415 | -0.058 | 21.721

## 58. Re 3M Mach 0.00 (2)
BIGFOIL.COM POLAR EXPORT
NACA64-514 a=0.2
NACA64-514 a=0.2 |  |  |  | Cl Max: | 1.5935 | at alpha= | 19 | deg
XFOIL ncrit=9 |  |  |  | L/D Max: | 163.163 | at alpha= | 5 | deg
Re: | 3000000 |  |  | Cd Min: | 0.08625 | at alpha= | 20 | deg
Mach: | 0 |  |  | Cl=0 at alpha= | -2.7638 | deg
|  |  |  | @ Cl=0.1, Cd= | 0.0067063
|  |  |  | @ Cl=0.4, Cd= | 0.0047845
|  |  |  | @ Cl=0.6, Cd= | 0.0047477
alpha (deg) | Cl | Cd | Cm | Cl/Cd
-18.5 | -1.2282 | 0.05424 | -0.0602 | -22.6438
-18 | -1.2781 | 0.04232 | -0.0665 | -30.2009
-17.5 | -1.3004 | 0.03544 | -0.0679 | -36.693
-17 | -1.3068 | 0.03099 | -0.0669 | -42.1684
-16.5 | -1.309 | 0.02748 | -0.0642 | -47.6346
-16 | -1.3024 | 0.02509 | -0.0605 | -51.9091
-15.5 | -1.2956 | 0.02353 | -0.0545 | -55.0616
-14.5 | -1.234 | 0.02045 | -0.0495 | -60.3423
-14 | -1.1969 | 0.01893 | -0.0476 | -63.2277
-13.5 | -1.1575 | 0.01738 | -0.046 | -66.5995
-13 | -1.114 | 0.01611 | -0.0448 | -69.1496
-12.5 | -1.0682 | 0.01497 | -0.0439 | -71.356
-12 | -1.02 | 0.01403 | -0.0431 | -72.7014
-11.5 | -0.9708 | 0.01313 | -0.0425 | -73.9375
-11 | -0.9217 | 0.01216 | -0.0419 | -75.7977
-10.5 | -0.8694 | 0.01156 | -0.0416 | -75.2076
-10 | -0.8149 | 0.01125 | -0.0416 | -72.4356
-9.5 | -0.761 | 0.01079 | -0.0415 | -70.5283
-9 | -0.7058 | 0.01047 | -0.0416 | -67.4117
-8.5 | -0.6501 | 0.0102 | -0.0418 | -63.7353
-8 | -0.5942 | 0.00995 | -0.042 | -59.7186
-7.5 | -0.5377 | 0.00973 | -0.0422 | -55.2621
-7 | -0.4835 | 0.00911 | -0.0422 | -53.0735
-6.5 | -0.4273 | 0.00881 | -0.0424 | -48.5017
-6 | -0.3708 | 0.0085 | -0.0427 | -43.6235
-5.5 | -0.3138 | 0.00826 | -0.043 | -37.9903
-5 | -0.2565 | 0.00808 | -0.0434 | -31.745
-4.5 | -0.2002 | 0.00763 | -0.0436 | -26.2385
-4 | -0.1429 | 0.00742 | -0.044 | -19.2588
-3.5 | -0.0851 | 0.00722 | -0.0445 | -11.7867
-3 | -0.0273 | 0.00707 | -0.045 | -3.8614
-2.5 | 0.0305 | 0.00687 | -0.0455 | 4.4396
-2 | 0.0885 | 0.00674 | -0.046 | 13.1306
-1.5 | 0.1465 | 0.00657 | -0.0466 | 22.2983
-1 | 0.204 | 0.00631 | -0.0472 | 32.3296
-0.5 | 0.2581 | 0.00523 | -0.0477 | 49.3499
0 | 0.3155 | 0.00492 | -0.0483 | 64.126
0.5 | 0.3736 | 0.00483 | -0.0489 | 77.3499
1 | 0.4316 | 0.00473 | -0.0496 | 91.2474
1.5 | 0.4897 | 0.00467 | -0.0502 | 104.8608
2 | 0.5481 | 0.00473 | -0.0509 | 115.8774
2.5 | 0.6066 | 0.00475 | -0.0516 | 127.7053
3 | 0.6646 | 0.00483 | -0.0522 | 137.5983
3.5 | 0.7229 | 0.00487 | -0.0529 | 148.4394
4 | 0.7805 | 0.00497 | -0.0535 | 157.0423
4.5 | 0.8373 | 0.00516 | -0.0541 | 162.2674
5 | 0.8925 | 0.00547 | -0.0544 | 163.1627
5.5 | 0.9437 | 0.00613 | -0.0541 | 153.9478
6 | 0.995 | 0.00669 | -0.0539 | 148.7294
7 | 1.0827 | 0.00835 | -0.0508 | 129.6647
7.5 | 1.1317 | 0.00958 | -0.051 | 118.1315
8 | 1.1736 | 0.0106 | -0.0495 | 110.717
8.5 | 1.2132 | 0.01159 | -0.0476 | 104.6764
9 | 1.2536 | 0.01238 | -0.0458 | 101.2601
9.5 | 1.2897 | 0.01314 | -0.0432 | 98.1507
10 | 1.3115 | 0.01408 | -0.0384 | 93.1463
10.5 | 1.3388 | 0.0151 | -0.035 | 88.6623
11 | 1.3622 | 0.01652 | -0.0317 | 82.4576
11.5 | 1.3905 | 0.01787 | -0.0294 | 77.812
12 | 1.415 | 0.01957 | -0.027 | 72.3045
12.5 | 1.4358 | 0.02166 | -0.0246 | 66.2881
13 | 1.4599 | 0.02364 | -0.0229 | 61.7555
13.5 | 1.48 | 0.02601 | -0.0211 | 56.9012
14 | 1.4951 | 0.02889 | -0.0193 | 51.7515
14.5 | 1.5121 | 0.03175 | -0.0179 | 47.6252
15 | 1.5286 | 0.03483 | -0.0168 | 43.8875
15.5 | 1.5433 | 0.03823 | -0.016 | 40.3688
16 | 1.5556 | 0.04201 | -0.0154 | 37.0293
16.5 | 1.5617 | 0.04661 | -0.0151 | 33.5057
17 | 1.5739 | 0.05074 | -0.0151 | 31.0189
17.5 | 1.5835 | 0.05528 | -0.0154 | 28.6451
18 | 1.5885 | 0.06055 | -0.016 | 26.2345
18.5 | 1.5919 | 0.06619 | -0.017 | 24.0505
19 | 1.5935 | 0.07226 | -0.0183 | 22.0523
19.5 | 1.5891 | 0.0794 | -0.0202 | 20.0139
20 | 1.5882 | 0.08625 | -0.0224 | 18.4139

## 59. Re 3M Mach 0.10 (1)
BIGFOIL.COM POLAR EXPORT
NACA64-514 a=0.2
NACA64-514 a=0.2 |  |  |  | Cl Max: | 1.434 | at alpha= | 12 | deg
JavaFoil+Calcfoil stall+Eppler ext transition |  |  |  | L/D Max: | 140.777 | at alpha= | 5.5 | deg
Re: | 3000000 |  |  | Cd Min: | 0.00546 | at alpha= | -0.5 | deg
Mach: | 0.1 |  |  | Cl=0 at alpha= | -2.6639 | deg
|  |  |  | @ Cl=0.1, Cd= | 0.0071547
|  |  |  | @ Cl=0.4, Cd= | 0.0055475
|  |  |  | @ Cl=0.6, Cd= | 0.0056883
alpha (deg) | Cl | Cd | Cm | Cl/Cd
-17.5 | -0.509 | 0.14393 | -0.013 | -3.538
-17 | -0.528 | 0.13797 | -0.013 | -3.825
-16.5 | -0.546 | 0.13149 | -0.014 | -4.15
-16 | -0.563 | 0.12425 | -0.014 | -4.53
-15.5 | -0.579 | 0.11784 | -0.014 | -4.912
-15 | -0.593 | 0.11104 | -0.014 | -5.343
-14.5 | -0.606 | 0.1041 | -0.015 | -5.821
-14 | -0.616 | 0.09894 | -0.015 | -6.23
-13.5 | -0.624 | 0.09264 | -0.015 | -6.738
-13 | -0.629 | 0.08747 | -0.016 | -7.196
-12.5 | -0.631 | 0.08186 | -0.016 | -7.713
-12 | -0.63 | 0.077 | -0.016 | -8.178
-11.5 | -0.625 | 0.07216 | -0.017 | -8.659
-11 | -0.615 | 0.06831 | -0.017 | -9.006
-10.5 | -0.603 | 0.06375 | -0.018 | -9.452
-10 | -0.587 | 0.0582 | -0.019 | -10.084
-9.5 | -0.568 | 0.05284 | -0.021 | -10.747
-9 | -0.545 | 0.04826 | -0.022 | -11.289
-8.5 | -0.627 | 0.00975 | -0.035 | -64.327
-8 | -0.587 | 0.00885 | -0.035 | -66.332
-7.5 | -0.543 | 0.00901 | -0.036 | -60.216
-7 | -0.495 | 0.00878 | -0.036 | -56.395
-6.5 | -0.445 | 0.00856 | -0.037 | -51.933
-6 | -0.391 | 0.00837 | -0.037 | -46.719
-5.5 | -0.335 | 0.00811 | -0.038 | -41.278
-5 | -0.277 | 0.00796 | -0.038 | -34.882
-4.5 | -0.219 | 0.00782 | -0.039 | -28.039
-4 | -0.16 | 0.00766 | -0.039 | -20.914
-3.5 | -0.101 | 0.00752 | -0.04 | -13.379
-3 | -0.041 | 0.00741 | -0.04 | -5.473
-2.5 | 0.02 | 0.00729 | -0.041 | 2.727
-2 | 0.081 | 0.00718 | -0.042 | 11.215
-1.5 | 0.141 | 0.0071 | -0.042 | 19.916
-1 | 0.202 | 0.00701 | -0.043 | 28.854
-0.5 | 0.264 | 0.00546 | -0.043 | 48.299
0 | 0.325 | 0.00547 | -0.044 | 59.339
0.5 | 0.385 | 0.00554 | -0.044 | 69.634
1 | 0.445 | 0.00557 | -0.045 | 79.937
1.5 | 0.505 | 0.00557 | -0.046 | 90.801
2 | 0.566 | 0.00566 | -0.046 | 100.034
2.5 | 0.626 | 0.00571 | -0.047 | 109.594
3 | 0.686 | 0.00575 | -0.047 | 119.234
3.5 | 0.746 | 0.00594 | -0.048 | 125.565
4 | 0.806 | 0.00607 | -0.049 | 132.681
4.5 | 0.865 | 0.00655 | -0.049 | 132.035
5 | 0.923 | 0.00688 | -0.05 | 134.033
5.5 | 0.979 | 0.00695 | -0.05 | 140.777
6 | 1.033 | 0.0078 | -0.051 | 132.379
6.5 | 1.085 | 0.00826 | -0.051 | 131.284
7 | 1.135 | 0.00871 | -0.052 | 130.222
7.5 | 1.169 | 0.0131 | -0.051 | 89.228
8 | 1.214 | 0.01402 | -0.052 | 86.547
8.5 | 1.257 | 0.0148 | -0.052 | 84.899
9 | 1.297 | 0.01565 | -0.053 | 82.876
9.5 | 1.332 | 0.01662 | -0.053 | 80.192
10 | 1.363 | 0.01761 | -0.054 | 77.413
10.5 | 1.389 | 0.01873 | -0.054 | 74.166
11 | 1.41 | 0.01995 | -0.054 | 70.657
11.5 | 1.426 | 0.02126 | -0.055 | 67.059
12 | 1.434 | 0.02271 | -0.055 | 63.126
12.5 | 1.433 | 0.02429 | -0.056 | 59.01
13 | 1.426 | 0.02605 | -0.056 | 54.732
13.5 | 1.413 | 0.02801 | -0.056 | 50.44
14 | 1.393 | 0.03033 | -0.057 | 45.922
14.5 | 1.367 | 0.03281 | -0.057 | 41.669
15 | 1.337 | 0.0355 | -0.057 | 37.659
15.5 | 1.3 | 0.03887 | -0.057 | 33.453
16 | 1.26 | 0.04294 | -0.057 | 29.333
16.5 | 1.217 | 0.04654 | -0.058 | 26.153
17 | 1.168 | 0.05241 | -0.058 | 22.295

## 60. Re 3M Mach 0.10 (2)
BIGFOIL.COM POLAR EXPORT
NACA64-514 a=0.2
NACA64-514 a=0.2 |  |  |  | Cl Max: | 1.5795 | at alpha= | 18 | deg
XFOIL ncrit=9 |  |  |  | L/D Max: | 163.327 | at alpha= | 5 | deg
Re: | 3000000 |  |  | Cd Min: | 0.09092 | at alpha= | 20 | deg
Mach: | 0.1 |  |  | Cl=0 at alpha= | -2.7651 | deg
|  |  |  | @ Cl=0.1, Cd= | 0.0067204
|  |  |  | @ Cl=0.4, Cd= | 0.0047989
|  |  |  | @ Cl=0.6, Cd= | 0.0047646
alpha (deg) | Cl | Cd | Cm | Cl/Cd
-17.5 | -1.2025 | 0.04757 | -0.0661 | -25.2785
-17 | -1.2391 | 0.03844 | -0.0697 | -32.2347
-16.5 | -1.2614 | 0.03231 | -0.0693 | -39.0405
-15.5 | -1.2692 | 0.02586 | -0.0617 | -49.0797
-15 | -1.2627 | 0.02372 | -0.056 | -53.2336
-14.5 | -1.2339 | 0.02191 | -0.0531 | -56.3168
-14 | -1.1984 | 0.02033 | -0.051 | -58.9474
-13.5 | -1.1609 | 0.01859 | -0.049 | -62.4476
-13 | -1.1195 | 0.01703 | -0.0474 | -65.7369
-12.5 | -1.0749 | 0.01565 | -0.046 | -68.6837
-11.5 | -0.9776 | 0.0136 | -0.0442 | -71.8824
-11 | -0.9277 | 0.01261 | -0.0435 | -73.5686
-10.5 | -0.8766 | 0.01174 | -0.0429 | -74.6678
-10 | -0.822 | 0.01134 | -0.0427 | -72.4868
-9.5 | -0.7668 | 0.01096 | -0.0426 | -69.9635
-9 | -0.7114 | 0.01057 | -0.0425 | -67.3037
-8.5 | -0.6551 | 0.0103 | -0.0426 | -63.6019
-8 | -0.5986 | 0.01003 | -0.0427 | -59.681
-7.5 | -0.5416 | 0.0098 | -0.0429 | -55.2653
-7 | -0.4868 | 0.0092 | -0.0428 | -52.913
-6.5 | -0.4301 | 0.00887 | -0.043 | -48.4893
-6 | -0.3732 | 0.00856 | -0.0432 | -43.5981
-5.5 | -0.3158 | 0.00831 | -0.0435 | -38.0024
-4.5 | -0.2014 | 0.00767 | -0.044 | -26.2581
-4 | -0.1437 | 0.00744 | -0.0444 | -19.3145
-3.5 | -0.0856 | 0.00724 | -0.0448 | -11.8232
-3 | -0.0273 | 0.0071 | -0.0453 | -3.8451
-2.5 | 0.0308 | 0.00689 | -0.0458 | 4.4702
-2 | 0.0892 | 0.00675 | -0.0463 | 13.2148
-1.5 | 0.1476 | 0.00659 | -0.0469 | 22.3976
-1 | 0.2054 | 0.00632 | -0.0475 | 32.5
-0.5 | 0.2599 | 0.00525 | -0.048 | 49.5048
0 | 0.3176 | 0.00493 | -0.0486 | 64.4219
0.5 | 0.376 | 0.00484 | -0.0492 | 77.686
1 | 0.4344 | 0.00474 | -0.0499 | 91.6456
1.5 | 0.4929 | 0.00469 | -0.0505 | 105.0959
2 | 0.5517 | 0.00474 | -0.0512 | 116.3924
2.5 | 0.6106 | 0.00477 | -0.0519 | 128.0084
3 | 0.669 | 0.00485 | -0.0525 | 137.9381
3.5 | 0.7276 | 0.00489 | -0.0532 | 148.7935
4 | 0.7856 | 0.00499 | -0.0538 | 157.4349
4.5 | 0.8427 | 0.00518 | -0.0543 | 162.6834
5 | 0.8983 | 0.0055 | -0.0546 | 163.3273
5.5 | 0.9498 | 0.00617 | -0.0543 | 153.9384
6 | 1.0013 | 0.00674 | -0.054 | 148.5608
6.5 | 1.0494 | 0.00741 | -0.0531 | 141.6194
7 | 1.089 | 0.00844 | -0.0507 | 129.0284
7.5 | 1.1379 | 0.00968 | -0.0508 | 117.5517
8 | 1.1789 | 0.01075 | -0.0491 | 109.6651
8.5 | 1.2183 | 0.01173 | -0.047 | 103.8619
9 | 1.2575 | 0.01255 | -0.0449 | 100.1992
9.5 | 1.2887 | 0.01333 | -0.0413 | 96.6767
10 | 1.3114 | 0.01435 | -0.0368 | 91.3868
10.5 | 1.3386 | 0.01549 | -0.0335 | 86.417
11 | 1.3628 | 0.01698 | -0.0304 | 80.2591
11.5 | 1.3905 | 0.01846 | -0.028 | 75.325
12 | 1.4142 | 0.02032 | -0.0256 | 69.5965
12.5 | 1.4356 | 0.02247 | -0.0234 | 63.8896
13 | 1.4587 | 0.02461 | -0.0215 | 59.2727
13.5 | 1.4776 | 0.02718 | -0.0197 | 54.3635
14 | 1.4904 | 0.03037 | -0.0179 | 49.0747
14.5 | 1.5094 | 0.03319 | -0.0167 | 45.4776
15 | 1.5254 | 0.03645 | -0.0157 | 41.8491
15.5 | 1.5385 | 0.04015 | -0.0149 | 38.3188
16 | 1.549 | 0.04427 | -0.0144 | 34.9898
16.5 | 1.5571 | 0.04882 | -0.0142 | 31.8947
17 | 1.568 | 0.05326 | -0.0143 | 29.4405
17.5 | 1.5753 | 0.05821 | -0.0147 | 27.0624
18 | 1.5795 | 0.06376 | -0.0155 | 24.7726
18.5 | 1.5794 | 0.07004 | -0.0167 | 22.55
19 | 1.5765 | 0.07696 | -0.0184 | 20.4847
19.5 | 1.578 | 0.0835 | -0.0204 | 18.8982
20 | 1.575 | 0.09092 | -0.0229 | 17.3229

## 61. Re 3M Mach 0.25 (1)
BIGFOIL.COM POLAR EXPORT
NACA64-514 a=0.2
NACA64-514 a=0.2 |  |  |  | Cl Max: | 1.404 | at alpha= | 11.5 | deg
JavaFoil+Calcfoil stall+Eppler ext transition |  |  |  | L/D Max: | 138.292 | at alpha= | 5 | deg
Re: | 3000000 |  |  | Cd Min: | 0.00547 | at alpha= | -0.5 | deg
Mach: | 0.25 |  |  | Cl=0 at alpha= | -2.6613 | deg
|  |  |  | @ Cl=0.1, Cd= | 0.0072181
|  |  |  | @ Cl=0.4, Cd= | 0.005582
|  |  |  | @ Cl=0.6, Cd= | 0.0057361
alpha (deg) | Cl | Cd | Cm | Cl/Cd
-13 | -0.473 | 0.09463 | -0.015 | -5.002
-12.5 | -0.502 | 0.08862 | -0.016 | -5.667
-12 | -0.525 | 0.08394 | -0.016 | -6.257
-11.5 | -0.542 | 0.07735 | -0.016 | -7.007
-11 | -0.552 | 0.07341 | -0.016 | -7.516
-10.5 | -0.555 | 0.0687 | -0.017 | -8.082
-10 | -0.552 | 0.06334 | -0.018 | -8.712
-9.5 | -0.542 | 0.05826 | -0.019 | -9.307
-9 | -0.526 | 0.05437 | -0.019 | -9.677
-8.5 | -0.506 | 0.04953 | -0.021 | -10.211
-8 | -0.587 | 0.00912 | -0.036 | -64.376
-7.5 | -0.547 | 0.00876 | -0.037 | -62.471
-7 | -0.502 | 0.00899 | -0.037 | -55.81
-6.5 | -0.452 | 0.00873 | -0.038 | -51.811
-6 | -0.399 | 0.00853 | -0.038 | -46.829
-5.5 | -0.342 | 0.00828 | -0.039 | -41.337
-5 | -0.284 | 0.00811 | -0.039 | -35.042
-4.5 | -0.225 | 0.00791 | -0.04 | -28.394
-4 | -0.164 | 0.00777 | -0.04 | -21.148
-3.5 | -0.103 | 0.00763 | -0.041 | -13.537
-3 | -0.042 | 0.00748 | -0.042 | -5.562
-2.5 | 0.02 | 0.00736 | -0.042 | 2.774
-2 | 0.083 | 0.00724 | -0.043 | 11.437
-1.5 | 0.145 | 0.00716 | -0.043 | 20.305
-1 | 0.208 | 0.00709 | -0.044 | 29.341
-0.5 | 0.271 | 0.00547 | -0.044 | 49.521
0 | 0.334 | 0.00552 | -0.045 | 60.444
0.5 | 0.396 | 0.00558 | -0.046 | 70.957
1 | 0.457 | 0.00561 | -0.046 | 81.54
1.5 | 0.519 | 0.00568 | -0.047 | 91.467
2 | 0.581 | 0.00573 | -0.047 | 101.451
2.5 | 0.643 | 0.00575 | -0.048 | 111.845
3 | 0.705 | 0.00592 | -0.049 | 119.072
3.5 | 0.766 | 0.00605 | -0.049 | 126.732
4 | 0.828 | 0.00622 | -0.05 | 133.055
4.5 | 0.888 | 0.00663 | -0.05 | 133.926
5 | 0.947 | 0.00684 | -0.051 | 138.292
5.5 | 1.002 | 0.00769 | -0.051 | 130.274
6 | 1.057 | 0.00815 | -0.052 | 129.619
6.5 | 1.109 | 0.00865 | -0.052 | 128.178
7 | 1.159 | 0.00915 | -0.053 | 126.68
7.5 | 1.193 | 0.01392 | -0.053 | 85.699
8 | 1.236 | 0.01493 | -0.053 | 82.826
8.5 | 1.278 | 0.01583 | -0.053 | 80.746
9 | 1.315 | 0.01686 | -0.054 | 78.043
9.5 | 1.347 | 0.01794 | -0.054 | 75.106
10 | 1.372 | 0.01917 | -0.055 | 71.549
10.5 | 1.39 | 0.02053 | -0.055 | 67.694
11 | 1.401 | 0.02189 | -0.056 | 63.984
11.5 | 1.404 | 0.02349 | -0.056 | 59.771
12 | 1.394 | 0.02525 | -0.056 | 55.226
12.5 | 1.372 | 0.02731 | -0.057 | 50.233
13 | 1.338 | 0.0299 | -0.057 | 44.745
13.5 | 1.293 | 0.03284 | -0.057 | 39.383
14 | 1.238 | 0.03613 | -0.057 | 34.274
14.5 | 1.172 | 0.04029 | -0.057 | 29.089
15 | 1.095 | 0.04605 | -0.057 | 23.772
15.5 | 0.993 | 0.06142 | -0.055 | 16.162
16 | 0.831 | 0.12074 | -0.039 | 6.883
16.5 | 0.746 | 0.13566 | -0.034 | 5.501

## 62. Re 3M Mach 0.25 (2)
BIGFOIL.COM POLAR EXPORT
NACA64-514 a=0.2
NACA64-514 a=0.2 |  |  |  | Cl Max: | 1.5248 | at alpha= | 17 | deg
XFOIL ncrit=9 |  |  |  | L/D Max: | 164.444 | at alpha= | 4.5 | deg
Re: | 3000000 |  |  | Cd Min: | 0.19925 | at alpha= | -17.5 | deg
Mach: | 0.25 |  |  | Cl=0 at alpha= | -2.7708 | deg
|  |  |  | @ Cl=0.1, Cd= | 0.0068042
|  |  |  | @ Cl=0.4, Cd= | 0.0049009
|  |  |  | @ Cl=0.6, Cd= | 0.0048329
alpha (deg) | Cl | Cd | Cm | Cl/Cd
-17.5 | -0.5469 | 0.19925 | 0.0214 | -2.7448
-16.5 | -0.5196 | 0.18154 | 0.012 | -2.8622
-15.5 | -0.5654 | 0.14362 | -0.0054 | -3.9368
-15 | -0.5939 | 0.12647 | -0.0152 | -4.696
-14.5 | -0.6393 | 0.10739 | -0.0269 | -5.9531
-14 | -0.8781 | 0.05448 | -0.068 | -16.1178
-13.5 | -0.9639 | 0.04084 | -0.0735 | -23.6019
-13 | -1.0346 | 0.03226 | -0.0679 | -32.0707
-12.5 | -1.0716 | 0.02388 | -0.0613 | -44.8744
-12 | -1.0472 | 0.02005 | -0.0578 | -52.2294
-11.5 | -1.0089 | 0.01727 | -0.0551 | -58.4192
-11 | -0.9617 | 0.01537 | -0.053 | -62.5699
-10.5 | -0.9102 | 0.01392 | -0.0513 | -65.3879
-10 | -0.857 | 0.01265 | -0.0498 | -67.747
-9.5 | -0.8021 | 0.01163 | -0.0486 | -68.9682
-8.5 | -0.6833 | 0.01083 | -0.0473 | -63.0933
-8 | -0.6229 | 0.01057 | -0.047 | -58.9309
-7.5 | -0.5631 | 0.01026 | -0.0467 | -54.883
-7 | -0.5037 | 0.0099 | -0.0465 | -50.8788
-6.5 | -0.4457 | 0.0093 | -0.0461 | -47.9247
-6 | -0.3864 | 0.00893 | -0.046 | -43.2699
-5.5 | -0.3267 | 0.00859 | -0.046 | -38.0326
-5 | -0.2668 | 0.00832 | -0.0461 | -32.0673
-4.5 | -0.2076 | 0.00794 | -0.0462 | -26.1461
-4 | -0.1481 | 0.00756 | -0.0463 | -19.5899
-3.5 | -0.088 | 0.00736 | -0.0466 | -11.9565
-3 | -0.0276 | 0.00717 | -0.047 | -3.8494
-2.5 | 0.0326 | 0.00698 | -0.0474 | 4.6705
-2 | 0.0932 | 0.00682 | -0.0479 | 13.6657
-1.5 | 0.1534 | 0.00668 | -0.0485 | 22.9641
-1 | 0.2134 | 0.00641 | -0.049 | 33.2917
-0.5 | 0.2725 | 0.00598 | -0.0496 | 45.5686
0 | 0.3291 | 0.005 | -0.0501 | 65.82
0.5 | 0.3895 | 0.00492 | -0.0508 | 79.1667
1 | 0.45 | 0.00481 | -0.0514 | 93.5551
1.5 | 0.5103 | 0.00478 | -0.052 | 106.7573
2 | 0.5714 | 0.0048 | -0.0528 | 119.0417
2.5 | 0.6322 | 0.00487 | -0.0534 | 129.8152
3 | 0.6931 | 0.00492 | -0.0541 | 140.874
3.5 | 0.7536 | 0.00501 | -0.0547 | 150.4192
4 | 0.8141 | 0.00509 | -0.0553 | 159.9411
4.5 | 0.8732 | 0.00531 | -0.0557 | 164.4444
5 | 0.9305 | 0.00568 | -0.0558 | 163.8204
5.5 | 0.9834 | 0.0064 | -0.0553 | 153.6562
6 | 1.0363 | 0.007 | -0.0547 | 148.0429
6.5 | 1.0843 | 0.00779 | -0.0533 | 139.1913
7 | 1.1221 | 0.00907 | -0.0503 | 123.7155
7.5 | 1.1679 | 0.01036 | -0.0491 | 112.7317
8 | 1.2034 | 0.0116 | -0.046 | 103.7414
8.5 | 1.2357 | 0.0126 | -0.0421 | 98.0714
9 | 1.258 | 0.01366 | -0.0367 | 92.0937
9.5 | 1.2849 | 0.01492 | -0.0329 | 86.1193
10 | 1.313 | 0.01637 | -0.0297 | 80.2077
10.5 | 1.3379 | 0.01819 | -0.0265 | 73.5514
11 | 1.3642 | 0.02012 | -0.0239 | 67.8032
11.5 | 1.3888 | 0.0223 | -0.0215 | 62.278
12 | 1.408 | 0.02499 | -0.019 | 56.3425
12.5 | 1.4295 | 0.02766 | -0.017 | 51.6811
13 | 1.4472 | 0.03075 | -0.0151 | 47.0634
13.5 | 1.4589 | 0.03449 | -0.0133 | 42.2992
14 | 1.4756 | 0.03809 | -0.0122 | 38.7398
14.5 | 1.4904 | 0.04201 | -0.0113 | 35.4773
15 | 1.5008 | 0.04656 | -0.0106 | 32.2337
15.5 | 1.5046 | 0.05197 | -0.0103 | 28.9513
16 | 1.5149 | 0.05694 | -0.0104 | 26.6052
16.5 | 1.5207 | 0.06261 | -0.0109 | 24.2885
17 | 1.5248 | 0.06869 | -0.0118 | 22.1983
17.5 | 1.5162 | 0.07664 | -0.0136 | 19.7834
18 | 1.5141 | 0.08408 | -0.0157 | 18.0078
18.5 | 1.5105 | 0.09209 | -0.0184 | 16.4024
19 | 1.5046 | 0.10062 | -0.0217 | 14.9533
19.5 | 1.4937 | 0.11023 | -0.0258 | 13.5508
20 | 1.4801 | 0.12048 | -0.0308 | 12.285

## 63. Re 3M Mach 0.50 (1)
BIGFOIL.COM POLAR EXPORT
NACA64-514 a=0.2
NACA64-514 a=0.2 |  |  |  | Cl Max: | 1.314 | at alpha= | 8.5 | deg
JavaFoil+Calcfoil stall+Eppler ext transition |  |  |  | L/D Max: | 130.308 | at alpha= | 3.5 | deg
Re: | 3000000 |  |  | Cd Min: | 0.0057 | at alpha= | -0.5 | deg
Mach: | 0.5 |  |  | Cl=0 at alpha= | -2.6667 | deg
|  |  |  | @ Cl=0.1, Cd= | 0.0074863
|  |  |  | @ Cl=0.4, Cd= | 0.0057947
|  |  |  | @ Cl=0.6, Cd= | 0.006049
alpha (deg) | Cl | Cd | Cm | Cl/Cd
-20 | -0.969 | 0.16733 | -0.017 | -5.789
-19.5 | -0.941 | 0.16381 | -0.017 | -5.746
-19 | -0.915 | 0.16139 | -0.017 | -5.67
-18.5 | -0.885 | 0.1519 | -0.017 | -5.826
-18 | -0.857 | 0.14619 | -0.017 | -5.862
-17.5 | -0.829 | 0.14107 | -0.017 | -5.878
-17 | -0.802 | 0.13695 | -0.017 | -5.853
-16.5 | -0.774 | 0.13299 | -0.017 | -5.821
-16 | -0.747 | 0.13108 | -0.018 | -5.698
-15.5 | -0.717 | 0.12404 | -0.017 | -5.784
-15 | -0.689 | 0.12099 | -0.017 | -5.699
-14.5 | -0.662 | 0.11699 | -0.017 | -5.657
-14 | -0.634 | 0.10974 | -0.018 | -5.779
-13.5 | -0.606 | 0.10642 | -0.018 | -5.698
-13 | -0.579 | 0.10226 | -0.018 | -5.658
-12.5 | -0.55 | 0.09944 | -0.017 | -5.527
-12 | -0.522 | 0.09719 | -0.017 | -5.367
-11.5 | -0.494 | 0.09155 | -0.018 | -5.393
-11 | -0.466 | 0.08914 | -0.018 | -5.228
-10.5 | -0.438 | 0.08697 | -0.018 | -5.038
-10 | -0.41 | 0.07989 | -0.018 | -5.135
-9.5 | -0.382 | 0.07691 | -0.018 | -4.966
-9 | -0.354 | 0.06616 | -0.018 | -5.349
-8.5 | -0.326 | 0.05815 | -0.019 | -5.609
-8 | -0.298 | 0.05329 | -0.019 | -5.598
-7.5 | -0.27 | 0.04913 | -0.02 | -5.503
-7 | -0.276 | 0.05207 | -0.019 | -5.297
-6.5 | -0.358 | 0.04495 | -0.021 | -7.972
-6 | -0.338 | 0.03997 | -0.022 | -8.452
-5.5 | -0.366 | 0.00904 | -0.043 | -40.557
-5 | -0.308 | 0.00872 | -0.044 | -35.384
-4.5 | -0.246 | 0.00847 | -0.045 | -29.093
-4 | -0.181 | 0.00826 | -0.045 | -21.952
-3.5 | -0.114 | 0.00799 | -0.046 | -14.33
-3 | -0.046 | 0.00782 | -0.047 | -5.917
-2.5 | 0.023 | 0.00767 | -0.047 | 2.963
-2 | 0.092 | 0.0075 | -0.048 | 12.301
-1.5 | 0.162 | 0.00738 | -0.048 | 21.979
-1 | 0.232 | 0.00732 | -0.049 | 31.732
-0.5 | 0.303 | 0.0057 | -0.05 | 53.124
0 | 0.373 | 0.00576 | -0.05 | 64.762
0.5 | 0.443 | 0.00585 | -0.051 | 75.708
1 | 0.511 | 0.0059 | -0.052 | 86.551
1.5 | 0.58 | 0.00602 | -0.052 | 96.24
2 | 0.649 | 0.00612 | -0.053 | 105.998
2.5 | 0.718 | 0.00629 | -0.054 | 114.128
3 | 0.787 | 0.0065 | -0.054 | 120.982
3.5 | 0.854 | 0.00655 | -0.055 | 130.308
4 | 0.916 | 0.00736 | -0.055 | 124.477
4.5 | 0.979 | 0.00809 | -0.056 | 121.028
5 | 1.041 | 0.00871 | -0.056 | 119.517
5.5 | 1.099 | 0.00938 | -0.057 | 117.19
6 | 1.156 | 0.01011 | -0.057 | 114.34
6.5 | 1.209 | 0.01084 | -0.058 | 111.485
7 | 1.24 | 0.01706 | -0.057 | 72.701
7.5 | 1.278 | 0.01861 | -0.058 | 68.633
8 | 1.304 | 0.02019 | -0.058 | 64.594
8.5 | 1.314 | 0.02207 | -0.059 | 59.536
9 | 1.294 | 0.02431 | -0.059 | 53.237
9.5 | 1.192 | 0.02747 | -0.059 | 43.372
10 | 0.807 | 0.03118 | -0.059 | 25.872
10.5 | 0.717 | 0.07965 | -0.027 | 9.007
11 | 0.747 | 0.07519 | -0.033 | 9.941
11.5 | 0.771 | 0.08451 | -0.03 | 9.126
12 | 0.798 | 0.0964 | -0.031 | 8.277
12.5 | 0.824 | 0.09985 | -0.031 | 8.252
13 | 0.85 | 0.10506 | -0.032 | 8.094
13.5 | 0.878 | 0.10925 | -0.034 | 8.035

## 64. Re 3M Mach 0.50 (2)
BIGFOIL.COM POLAR EXPORT
NACA64-514 a=0.2
NACA64-514 a=0.2 |  |  |  | Cl Max: | 1.3421 | at alpha= | 12 | deg
XFOIL ncrit=9 |  |  |  | L/D Max: | 171.252 | at alpha= | 4.5 | deg
Re: | 3000000 |  |  | Cd Min: | 0.25902 | at alpha= | -20 | deg
Mach: | 0.5 |  |  | Cl=0 at alpha= | -2.7996 | deg
|  |  |  | @ Cl=0.1, Cd= | 0.0071706
|  |  |  | @ Cl=0.4, Cd= | 0.0053038
|  |  |  | @ Cl=0.6, Cd= | 0.0051397
alpha (deg) | Cl | Cd | Cm | Cl/Cd
-20 | -0.6873 | 0.25902 | 0.0547 | -2.6535
-19.5 | -0.6636 | 0.25115 | 0.0494 | -2.6422
-19 | -0.6401 | 0.24215 | 0.044 | -2.6434
-18.5 | -0.6172 | 0.23357 | 0.0387 | -2.6425
-18 | -0.5945 | 0.22513 | 0.0335 | -2.6407
-17.5 | -0.5754 | 0.21761 | 0.0298 | -2.6442
-17 | -0.554 | 0.20939 | 0.025 | -2.6458
-16.5 | -0.5328 | 0.20163 | 0.0204 | -2.6425
-16 | -0.5116 | 0.19315 | 0.0155 | -2.6487
-15.5 | -0.4927 | 0.18355 | 0.0104 | -2.6843
-15 | -0.4733 | 0.17489 | 0.0054 | -2.7063
-14.5 | -0.4548 | 0.16611 | 0.0005 | -2.7379
-14 | -0.4386 | 0.15682 | -0.0046 | -2.7968
-13.5 | -0.4221 | 0.14817 | -0.0096 | -2.8488
-13 | -0.4075 | 0.1392 | -0.0146 | -2.9274
-12.5 | -0.3949 | 0.12997 | -0.0198 | -3.0384
-12 | -0.3901 | 0.11952 | -0.0256 | -3.2639
-11.5 | -0.3887 | 0.109 | -0.0317 | -3.5661
-11 | -0.3829 | 0.09997 | -0.037 | -3.8301
-10.5 | -0.3801 | 0.0908 | -0.0426 | -4.1861
-10 | -0.3969 | 0.07904 | -0.0502 | -5.0215
-9.5 | -0.3992 | 0.07007 | -0.0562 | -5.6972
-9 | -0.4113 | 0.05935 | -0.0648 | -6.9301
-8.5 | -0.4395 | 0.04838 | -0.0747 | -9.0843
-8 | -0.4771 | 0.04174 | -0.0738 | -11.4303
-7.5 | -0.4977 | 0.03374 | -0.0718 | -14.751
-7 | -0.5046 | 0.02442 | -0.0688 | -20.6634
-6.5 | -0.4867 | 0.0163 | -0.0651 | -29.8589
-6 | -0.4343 | 0.01258 | -0.0622 | -34.5231
-5.5 | -0.3668 | 0.01137 | -0.0603 | -32.2603
-5 | -0.2993 | 0.01029 | -0.0586 | -29.0865
-4.5 | -0.2325 | 0.00935 | -0.0572 | -24.8663
-4 | -0.1646 | 0.00866 | -0.0562 | -19.0069
-3.5 | -0.0975 | 0.00796 | -0.0554 | -12.2487
-3 | -0.0279 | 0.00762 | -0.0551 | -3.6614
-2.5 | 0.0417 | 0.00738 | -0.0551 | 5.6504
-2 | 0.1113 | 0.00713 | -0.0553 | 15.6101
-1.5 | 0.1808 | 0.007 | -0.0557 | 25.8286
-1 | 0.2503 | 0.00682 | -0.0561 | 36.7009
-0.5 | 0.3184 | 0.00654 | -0.0566 | 48.685
0 | 0.3819 | 0.00533 | -0.0571 | 71.651
0.5 | 0.4509 | 0.00523 | -0.0577 | 86.2141
1 | 0.5206 | 0.00514 | -0.0584 | 101.284
1.5 | 0.5902 | 0.00513 | -0.059 | 115.0487
2 | 0.6607 | 0.0052 | -0.0597 | 127.0577
2.5 | 0.7312 | 0.00527 | -0.0603 | 138.7476
3 | 0.8018 | 0.00537 | -0.0608 | 149.311
3.5 | 0.8722 | 0.0055 | -0.0611 | 158.5818
4 | 0.9432 | 0.00564 | -0.0614 | 167.234
4.5 | 1.0121 | 0.00591 | -0.0612 | 171.2521
5 | 1.0744 | 0.00659 | -0.0599 | 163.0349
5.5 | 1.1315 | 0.00747 | -0.0578 | 151.4726
6 | 1.1848 | 0.00836 | -0.0548 | 141.7225
6.5 | 1.2101 | 0.00987 | -0.0477 | 122.6039
7 | 1.2073 | 0.01218 | -0.0379 | 99.1215
7.5 | 1.2082 | 0.0153 | -0.0309 | 78.9673
8 | 1.218 | 0.01863 | -0.0257 | 65.3784
8.5 | 1.2399 | 0.02162 | -0.0219 | 57.3497
9 | 1.2636 | 0.02472 | -0.0186 | 51.1165
9.5 | 1.2825 | 0.02831 | -0.0153 | 45.302
10 | 1.3032 | 0.03196 | -0.0124 | 40.776
10.5 | 1.3158 | 0.03646 | -0.0098 | 36.0889
11 | 1.3288 | 0.04124 | -0.0077 | 32.2211
11.5 | 1.3398 | 0.04648 | -0.006 | 28.8253
12 | 1.3421 | 0.05275 | -0.0049 | 25.4427
12.5 | 1.3394 | 0.05985 | -0.0046 | 22.3793
13 | 1.3296 | 0.06809 | -0.0052 | 19.5271
13.5 | 1.3168 | 0.07714 | -0.0068 | 17.0703
14 | 1.3017 | 0.08703 | -0.0096 | 14.9569
14.5 | 1.2791 | 0.09846 | -0.014 | 12.9911
15 | 1.2529 | 0.11108 | -0.02 | 11.2793
15.5 | 1.2276 | 0.12429 | -0.0272 | 9.8769
16 | 1.2037 | 0.13807 | -0.0356 | 8.718
16.5 | 1.1839 | 0.15183 | -0.0445 | 7.7975
17 | 1.1665 | 0.1659 | -0.0539 | 7.0313

## 65. Re 4M Mach 0.00 (1)
BIGFOIL.COM POLAR EXPORT
NACA64-514 a=0.2
NACA64-514 a=0.2 |  |  |  | Cl Max: | 1.444 | at alpha= | 12.5 | deg
JavaFoil+Calcfoil stall+Eppler ext transition |  |  |  | L/D Max: | 142.305 | at alpha= | 5.5 | deg
Re: | 4000000 |  |  | Cd Min: | 0.00526 | at alpha= | -0.5 | deg
Mach: | 0 |  |  | Cl=0 at alpha= | -2.6667 | deg
|  |  |  | @ Cl=0.1, Cd= | 0.0068638
|  |  |  | @ Cl=0.4, Cd= | 0.0053154
|  |  |  | @ Cl=0.6, Cd= | 0.0054993
alpha (deg) | Cl | Cd | Cm | Cl/Cd
-14 | -0.641 | 0.09529 | -0.015 | -6.725
-13.5 | -0.646 | 0.09048 | -0.016 | -7.135
-13 | -0.648 | 0.08488 | -0.016 | -7.629
-12.5 | -0.647 | 0.07971 | -0.017 | -8.113
-12 | -0.643 | 0.07471 | -0.017 | -8.602
-11.5 | -0.635 | 0.06956 | -0.018 | -9.135
-11 | -0.624 | 0.06609 | -0.018 | -9.437
-10.5 | -0.61 | 0.06109 | -0.019 | -9.981
-10 | -0.594 | 0.05517 | -0.02 | -10.758
-9.5 | -0.585 | 0.04325 | -0.024 | -13.518
-9 | -0.665 | 0.00979 | -0.034 | -67.899
-8.5 | -0.628 | 0.00873 | -0.035 | -71.866
-8 | -0.586 | 0.00844 | -0.035 | -69.463
-7.5 | -0.542 | 0.00818 | -0.036 | -66.24
-7 | -0.494 | 0.00839 | -0.036 | -58.879
-6.5 | -0.443 | 0.00818 | -0.037 | -54.129
-6 | -0.39 | 0.00799 | -0.037 | -48.788
-5.5 | -0.333 | 0.00779 | -0.038 | -42.786
-5 | -0.276 | 0.00763 | -0.038 | -36.199
-4.5 | -0.218 | 0.00749 | -0.039 | -29.134
-4 | -0.159 | 0.00732 | -0.039 | -21.777
-3.5 | -0.1 | 0.00723 | -0.04 | -13.854
-3 | -0.04 | 0.0071 | -0.04 | -5.683
-2.5 | 0.02 | 0.00696 | -0.041 | 2.844
-2 | 0.08 | 0.00689 | -0.041 | 11.628
-1.5 | 0.141 | 0.00681 | -0.042 | 20.665
-1 | 0.201 | 0.00673 | -0.042 | 29.937
-0.5 | 0.262 | 0.00526 | -0.043 | 49.918
0 | 0.323 | 0.0053 | -0.044 | 60.938
0.5 | 0.384 | 0.00531 | -0.044 | 72.239
1 | 0.443 | 0.00533 | -0.045 | 83.055
1.5 | 0.503 | 0.0054 | -0.045 | 93.088
2 | 0.563 | 0.00545 | -0.046 | 103.367
2.5 | 0.623 | 0.00553 | -0.046 | 112.628
3 | 0.683 | 0.00564 | -0.047 | 120.973
3.5 | 0.742 | 0.00587 | -0.048 | 126.552
4 | 0.802 | 0.00637 | -0.048 | 125.899
4.5 | 0.861 | 0.00672 | -0.049 | 128.208
5 | 0.918 | 0.00683 | -0.049 | 134.393
5.5 | 0.975 | 0.00685 | -0.05 | 142.305
6 | 1.029 | 0.00767 | -0.05 | 134.139
6.5 | 1.082 | 0.00801 | -0.051 | 135.044
7 | 1.132 | 0.00839 | -0.051 | 134.887
7.5 | 1.168 | 0.01231 | -0.051 | 94.876
8 | 1.213 | 0.01313 | -0.052 | 92.341
8.5 | 1.256 | 0.01384 | -0.052 | 90.75
9 | 1.296 | 0.01463 | -0.053 | 88.593
9.5 | 1.333 | 0.01552 | -0.053 | 85.837
10 | 1.364 | 0.01642 | -0.053 | 83.06
10.5 | 1.391 | 0.01747 | -0.054 | 79.618
11 | 1.413 | 0.01861 | -0.054 | 75.93
11.5 | 1.431 | 0.01973 | -0.055 | 72.533
12 | 1.441 | 0.02104 | -0.055 | 68.516
12.5 | 1.444 | 0.02242 | -0.055 | 64.377
13 | 1.44 | 0.02403 | -0.056 | 59.928
13.5 | 1.43 | 0.02567 | -0.056 | 55.73
14 | 1.415 | 0.02783 | -0.057 | 50.826
14.5 | 1.394 | 0.03003 | -0.057 | 46.405
15 | 1.368 | 0.03255 | -0.057 | 42.016
15.5 | 1.337 | 0.03538 | -0.057 | 37.789
16 | 1.302 | 0.0387 | -0.058 | 33.654
16.5 | 1.266 | 0.04172 | -0.058 | 30.339
17 | 1.225 | 0.04552 | -0.058 | 26.922
17.5 | 1.182 | 0.05023 | -0.058 | 23.527

## 66. Re 4M Mach 0.00 (2)
BIGFOIL.COM POLAR EXPORT
NACA64-514 a=0.2
NACA64-514 a=0.2 |  |  |  | Cl Max: | 1.6369 | at alpha= | 19.5 | deg
XFOIL ncrit=9 |  |  |  | L/D Max: | 168.474 | at alpha= | 4.5 | deg
Re: | 4000000 |  |  | Cd Min: | 0.07911 | at alpha= | 20 | deg
Mach: | 0 |  |  | Cl=0 at alpha= | -2.7569 | deg
|  |  |  | @ Cl=0.1, Cd= | 0.0063791
|  |  |  | @ Cl=0.4, Cd= | 0.0045808
|  |  |  | @ Cl=0.6, Cd= | 0.0044945
alpha (deg) | Cl | Cd | Cm | Cl/Cd
-19 | -1.2701 | 0.05454 | -0.0606 | -23.2875
-18.5 | -1.3292 | 0.04163 | -0.0673 | -31.9289
-18 | -1.3539 | 0.03463 | -0.0685 | -39.0962
-17.5 | -1.3636 | 0.02998 | -0.0672 | -45.4837
-17 | -1.3622 | 0.02681 | -0.0646 | -50.8094
-16.5 | -1.3604 | 0.02429 | -0.0603 | -56.0066
-16 | -1.3548 | 0.02269 | -0.0542 | -59.7091
-15.5 | -1.3283 | 0.0211 | -0.0511 | -62.9526
-15 | -1.2947 | 0.01962 | -0.0489 | -65.9888
-14.5 | -1.2556 | 0.01839 | -0.0472 | -68.2762
-14 | -1.2133 | 0.01727 | -0.0459 | -70.2548
-13.5 | -1.1687 | 0.01624 | -0.0448 | -71.9643
-13 | -1.1219 | 0.01531 | -0.0439 | -73.2789
-12.5 | -1.0746 | 0.01433 | -0.0431 | -74.9895
-12 | -1.0262 | 0.01337 | -0.0423 | -76.7539
-11.5 | -0.9768 | 0.01244 | -0.0417 | -78.5209
-11 | -0.9255 | 0.01171 | -0.0413 | -79.035
-10.5 | -0.8753 | 0.0108 | -0.0408 | -81.0463
-10 | -0.8215 | 0.01034 | -0.0407 | -79.4487
-9.5 | -0.7662 | 0.01004 | -0.0408 | -76.3147
-9 | -0.7114 | 0.00962 | -0.0408 | -73.9501
-8.5 | -0.6559 | 0.0093 | -0.041 | -70.5269
-8 | -0.5998 | 0.00904 | -0.0412 | -66.3496
-7.5 | -0.5434 | 0.00877 | -0.0414 | -61.9612
-7 | -0.4861 | 0.00863 | -0.0418 | -56.3268
-6.5 | -0.4305 | 0.00819 | -0.0419 | -52.5641
-6 | -0.3739 | 0.00785 | -0.0422 | -47.6306
-5.5 | -0.3168 | 0.00762 | -0.0426 | -41.5748
-5 | -0.2593 | 0.00742 | -0.043 | -34.9461
-4.5 | -0.2016 | 0.00724 | -0.0434 | -27.8453
-4 | -0.1442 | 0.00701 | -0.0438 | -20.5706
-3.5 | -0.0864 | 0.0068 | -0.0443 | -12.7059
-3 | -0.0283 | 0.00667 | -0.0448 | -4.2429
-2.5 | 0.0299 | 0.00651 | -0.0454 | 4.5929
-2 | 0.088 | 0.00641 | -0.046 | 13.7285
-1.5 | 0.1462 | 0.00626 | -0.0466 | 23.3546
-1 | 0.2041 | 0.00608 | -0.0472 | 33.5691
-0.5 | 0.2618 | 0.00576 | -0.0478 | 45.4514
0 | 0.3164 | 0.00478 | -0.0484 | 66.1925
0.5 | 0.3747 | 0.00462 | -0.0491 | 81.1039
1 | 0.4328 | 0.00453 | -0.0497 | 95.5408
1.5 | 0.4911 | 0.00444 | -0.0504 | 110.6081
2 | 0.5495 | 0.00446 | -0.0511 | 123.2063
2.5 | 0.6081 | 0.0045 | -0.0519 | 135.1333
3 | 0.6666 | 0.00455 | -0.0526 | 146.5055
3.5 | 0.7248 | 0.00462 | -0.0533 | 156.8831
4 | 0.7823 | 0.00476 | -0.0539 | 164.3487
4.5 | 0.839 | 0.00498 | -0.0544 | 168.4739
5 | 0.8921 | 0.00557 | -0.0545 | 160.1616
5.5 | 0.9444 | 0.00617 | -0.0545 | 153.0632
6 | 0.9963 | 0.00673 | -0.0544 | 148.0386
6.5 | 1.0443 | 0.00753 | -0.0537 | 138.6853
7 | 1.0869 | 0.00853 | -0.0521 | 127.4209
7.5 | 1.1301 | 0.00936 | -0.0505 | 120.7372
8 | 1.1771 | 0.0103 | -0.0501 | 114.2816
8.5 | 1.2209 | 0.01107 | -0.0488 | 110.2891
9 | 1.2645 | 0.01174 | -0.0474 | 107.7087
9.5 | 1.3046 | 0.01246 | -0.0456 | 104.703
10 | 1.3378 | 0.01312 | -0.0424 | 101.9665
10.5 | 1.3593 | 0.01409 | -0.0376 | 96.4727
11 | 1.3874 | 0.01512 | -0.0346 | 91.7593
11.5 | 1.4128 | 0.01646 | -0.0316 | 85.8323
12 | 1.4381 | 0.01797 | -0.029 | 80.0278
12.5 | 1.4638 | 0.01959 | -0.0267 | 74.7218
13 | 1.4849 | 0.02164 | -0.0244 | 68.6183
13.5 | 1.5048 | 0.02391 | -0.0224 | 62.936
14 | 1.5269 | 0.02615 | -0.0208 | 58.3901
14.5 | 1.5458 | 0.02873 | -0.0193 | 53.8044
15 | 1.561 | 0.03172 | -0.0178 | 49.2119
15.5 | 1.5717 | 0.03532 | -0.0166 | 44.4989
16 | 1.5875 | 0.03861 | -0.0158 | 41.1163
16.5 | 1.6015 | 0.04221 | -0.0153 | 37.9412
17 | 1.6121 | 0.04631 | -0.0151 | 34.8111
17.5 | 1.6176 | 0.05111 | -0.015 | 31.6494
18 | 1.6223 | 0.0562 | -0.0154 | 28.8665
18.5 | 1.6285 | 0.06136 | -0.0161 | 26.5401
19 | 1.6339 | 0.06676 | -0.0171 | 24.4742
19.5 | 1.6369 | 0.07262 | -0.0184 | 22.5406
20 | 1.6367 | 0.07911 | -0.0203 | 20.6889

## 67. Re 4M Mach 0.10 (1)
BIGFOIL.COM POLAR EXPORT
NACA64-514 a=0.2
NACA64-514 a=0.2 |  |  |  | Cl Max: | 1.437 | at alpha= | 12 | deg
JavaFoil+Calcfoil stall+Eppler ext transition |  |  |  | L/D Max: | 141.967 | at alpha= | 5.5 | deg
Re: | 4000000 |  |  | Cd Min: | 0.00525 | at alpha= | -0.5 | deg
Mach: | 0.1 |  |  | Cl=0 at alpha= | -2.6639 | deg
|  |  |  | @ Cl=0.1, Cd= | 0.006882
|  |  |  | @ Cl=0.4, Cd= | 0.00533
|  |  |  | @ Cl=0.6, Cd= | 0.005518
alpha (deg) | Cl | Cd | Cm | Cl/Cd
-14 | -0.617 | 0.09668 | -0.015 | -6.379
-13.5 | -0.625 | 0.09171 | -0.016 | -6.812
-13 | -0.63 | 0.08569 | -0.016 | -7.35
-12.5 | -0.632 | 0.08118 | -0.016 | -7.783
-12 | -0.63 | 0.07601 | -0.017 | -8.293
-11.5 | -0.626 | 0.07063 | -0.018 | -8.859
-11 | -0.616 | 0.06686 | -0.018 | -9.215
-10.5 | -0.604 | 0.06218 | -0.018 | -9.706
-10 | -0.589 | 0.05631 | -0.02 | -10.458
-9.5 | -0.573 | 0.04928 | -0.022 | -11.623
-9 | -0.647 | 0.01101 | -0.033 | -58.808
-8.5 | -0.627 | 0.00925 | -0.035 | -67.832
-8 | -0.587 | 0.00848 | -0.035 | -69.264
-7.5 | -0.543 | 0.00823 | -0.036 | -65.996
-7 | -0.495 | 0.00841 | -0.036 | -58.85
-6.5 | -0.445 | 0.00821 | -0.037 | -54.158
-6 | -0.391 | 0.00803 | -0.037 | -48.717
-5.5 | -0.335 | 0.00781 | -0.038 | -42.878
-5 | -0.278 | 0.00764 | -0.038 | -36.299
-4.5 | -0.219 | 0.00749 | -0.039 | -29.289
-4 | -0.16 | 0.00736 | -0.039 | -21.766
-3.5 | -0.101 | 0.00723 | -0.04 | -13.912
-3 | -0.041 | 0.0071 | -0.04 | -5.708
-2.5 | 0.02 | 0.00698 | -0.041 | 2.847
-2 | 0.081 | 0.00692 | -0.042 | 11.639
-1.5 | 0.141 | 0.0068 | -0.042 | 20.786
-1 | 0.202 | 0.00675 | -0.043 | 29.968
-0.5 | 0.264 | 0.00525 | -0.043 | 50.198
0 | 0.325 | 0.00531 | -0.044 | 61.171
0.5 | 0.385 | 0.00533 | -0.044 | 72.271
1 | 0.445 | 0.00533 | -0.045 | 83.521
1.5 | 0.505 | 0.0054 | -0.046 | 93.551
2 | 0.566 | 0.00545 | -0.046 | 103.875
2.5 | 0.626 | 0.00557 | -0.047 | 112.297
3 | 0.686 | 0.00567 | -0.047 | 120.983
3.5 | 0.746 | 0.00587 | -0.048 | 127.016
4 | 0.806 | 0.00641 | -0.049 | 125.686
4.5 | 0.865 | 0.00656 | -0.049 | 131.878
5 | 0.923 | 0.00684 | -0.05 | 134.966
5.5 | 0.979 | 0.0069 | -0.05 | 141.967
6 | 1.034 | 0.00772 | -0.051 | 133.895
6.5 | 1.086 | 0.00809 | -0.051 | 134.313
7 | 1.136 | 0.00846 | -0.052 | 134.328
7.5 | 1.172 | 0.01244 | -0.051 | 94.229
8 | 1.217 | 0.0133 | -0.052 | 91.51
8.5 | 1.26 | 0.01402 | -0.052 | 89.861
9 | 1.3 | 0.01481 | -0.053 | 87.785
9.5 | 1.336 | 0.01573 | -0.053 | 84.942
10 | 1.366 | 0.01666 | -0.054 | 82.013
10.5 | 1.392 | 0.01771 | -0.054 | 78.612
11 | 1.413 | 0.01891 | -0.055 | 74.739
11.5 | 1.43 | 0.02007 | -0.055 | 71.217
12 | 1.437 | 0.02142 | -0.055 | 67.111
12.5 | 1.437 | 0.02287 | -0.056 | 62.827
13 | 1.43 | 0.02453 | -0.056 | 58.293
13.5 | 1.416 | 0.02635 | -0.056 | 53.763
14 | 1.397 | 0.0285 | -0.057 | 49.007
14.5 | 1.371 | 0.03081 | -0.057 | 44.496
15 | 1.341 | 0.03332 | -0.057 | 40.239
15.5 | 1.305 | 0.03643 | -0.058 | 35.815
16 | 1.264 | 0.0401 | -0.058 | 31.523
16.5 | 1.222 | 0.04344 | -0.058 | 28.128
17 | 1.174 | 0.04853 | -0.058 | 24.191

## 68. Re 4M Mach 0.10 (2)
BIGFOIL.COM POLAR EXPORT
NACA64-514 a=0.2
NACA64-514 a=0.2 |  |  |  | Cl Max: | 1.6242 | at alpha= | 19 | deg
XFOIL ncrit=9 |  |  |  | L/D Max: | 168.9 | at alpha= | 4.5 | deg
Re: | 4000000 |  |  | Cd Min: | 0.08401 | at alpha= | 20 | deg
Mach: | 0.1 |  |  | Cl=0 at alpha= | -2.7577 | deg
|  |  |  | @ Cl=0.1, Cd= | 0.0063911
|  |  |  | @ Cl=0.4, Cd= | 0.0045987
|  |  |  | @ Cl=0.6, Cd= | 0.0045018
alpha (deg) | Cl | Cd | Cm | Cl/Cd
-18 | -1.256 | 0.04665 | -0.0673 | -26.9239
-17.5 | -1.2933 | 0.03763 | -0.0705 | -34.3689
-17 | -1.3096 | 0.03206 | -0.0701 | -40.8484
-16.5 | -1.3219 | 0.0277 | -0.0673 | -47.722
-16 | -1.324 | 0.02518 | -0.0623 | -52.5814
-15.5 | -1.32 | 0.02315 | -0.0562 | -57.0194
-15 | -1.294 | 0.02121 | -0.053 | -61.009
-14.5 | -1.2592 | 0.01963 | -0.0507 | -64.1467
-14 | -1.2193 | 0.01825 | -0.0489 | -66.811
-13.5 | -1.1761 | 0.01701 | -0.0474 | -69.1417
-13 | -1.13 | 0.01592 | -0.0462 | -70.9799
-12.5 | -1.0817 | 0.01498 | -0.0452 | -72.2096
-12 | -1.0334 | 0.01391 | -0.0443 | -74.2919
-11.5 | -0.9839 | 0.01288 | -0.0434 | -76.3898
-11 | -0.9327 | 0.01203 | -0.0428 | -77.5312
-10.5 | -0.8814 | 0.01115 | -0.0422 | -79.0493
-10 | -0.8285 | 0.01046 | -0.0418 | -79.2065
-9.5 | -0.7728 | 0.01012 | -0.0418 | -76.3636
-9 | -0.7169 | 0.00976 | -0.0418 | -73.4529
-8.5 | -0.661 | 0.00938 | -0.0418 | -70.4691
-8 | -0.6043 | 0.00911 | -0.0419 | -66.3337
-7.5 | -0.5474 | 0.00884 | -0.0421 | -61.9231
-7 | -0.4896 | 0.00868 | -0.0424 | -56.4055
-6 | -0.3765 | 0.00789 | -0.0427 | -47.7186
-5.5 | -0.3189 | 0.00766 | -0.043 | -41.6319
-5 | -0.261 | 0.00745 | -0.0434 | -35.0336
-4.5 | -0.2029 | 0.00726 | -0.0438 | -27.9477
-4 | -0.145 | 0.00703 | -0.0442 | -20.6259
-3.5 | -0.0868 | 0.00681 | -0.0446 | -12.746
-3 | -0.0284 | 0.00668 | -0.0451 | -4.2515
-2.5 | 0.0302 | 0.00652 | -0.0457 | 4.6319
-2 | 0.0887 | 0.00642 | -0.0463 | 13.8162
-1.5 | 0.1473 | 0.00627 | -0.0468 | 23.4928
-1 | 0.2055 | 0.00609 | -0.0474 | 33.7438
-0.5 | 0.2635 | 0.00578 | -0.0481 | 45.5882
0 | 0.3185 | 0.00479 | -0.0487 | 66.4927
0.5 | 0.3771 | 0.00463 | -0.0494 | 81.4471
1 | 0.4356 | 0.00455 | -0.05 | 95.7363
1.5 | 0.4943 | 0.00445 | -0.0507 | 111.0787
2 | 0.5531 | 0.00447 | -0.0514 | 123.736
2.5 | 0.6121 | 0.00451 | -0.0521 | 135.7206
3 | 0.6709 | 0.00457 | -0.0529 | 146.8053
3.5 | 0.7296 | 0.00464 | -0.0536 | 157.2414
4 | 0.7874 | 0.00478 | -0.0542 | 164.728
4.5 | 0.8445 | 0.005 | -0.0547 | 168.9
5 | 0.8979 | 0.0056 | -0.0548 | 160.3393
5.5 | 0.9506 | 0.0062 | -0.0547 | 153.3226
6 | 1.0026 | 0.00678 | -0.0546 | 147.8761
6.5 | 1.0504 | 0.00762 | -0.0538 | 137.8478
7.5 | 1.1368 | 0.00946 | -0.0505 | 120.1691
8 | 1.1831 | 0.01041 | -0.0497 | 113.6503
8.5 | 1.2267 | 0.01119 | -0.0483 | 109.6247
9 | 1.2697 | 0.01187 | -0.0468 | 106.9671
9.5 | 1.3089 | 0.01261 | -0.0446 | 103.7986
10 | 1.3358 | 0.01334 | -0.0402 | 100.1349
10.5 | 1.3595 | 0.0144 | -0.036 | 94.4097
11 | 1.3875 | 0.01554 | -0.033 | 89.2857
11.5 | 1.4125 | 0.01701 | -0.03 | 83.0394
12 | 1.4386 | 0.01858 | -0.0275 | 77.4273
12.5 | 1.4635 | 0.02036 | -0.0253 | 71.8811
13 | 1.4834 | 0.0226 | -0.0229 | 65.6372
13.5 | 1.5043 | 0.0249 | -0.021 | 60.4137
14 | 1.5252 | 0.02734 | -0.0194 | 55.7864
14.5 | 1.5431 | 0.03012 | -0.0179 | 51.2317
15 | 1.5567 | 0.03338 | -0.0164 | 46.6357
15.5 | 1.5689 | 0.037 | -0.0154 | 42.4027
16 | 1.5838 | 0.04052 | -0.0147 | 39.0869
16.5 | 1.5964 | 0.04441 | -0.0142 | 35.9469
17 | 1.6053 | 0.04885 | -0.014 | 32.8618
17.5 | 1.6074 | 0.05421 | -0.0141 | 29.6514
18 | 1.6151 | 0.05916 | -0.0146 | 27.3005
18.5 | 1.6207 | 0.06458 | -0.0155 | 25.096
19 | 1.6242 | 0.0704 | -0.0167 | 23.071
19.5 | 1.6241 | 0.0769 | -0.0184 | 21.1196
20 | 1.6209 | 0.08401 | -0.0205 | 19.2941

## 69. Re 4M Mach 0.25 (1)
BIGFOIL.COM POLAR EXPORT
NACA64-514 a=0.2
NACA64-514 a=0.2 |  |  |  | Cl Max: | 1.407 | at alpha= | 11.5 | deg
JavaFoil+Calcfoil stall+Eppler ext transition |  |  |  | L/D Max: | 138.582 | at alpha= | 5 | deg
Re: | 4000000 |  |  | Cd Min: | 0.00531 | at alpha= | -0.5 | deg
Mach: | 0.25 |  |  | Cl=0 at alpha= | -2.6613 | deg
|  |  |  | @ Cl=0.1, Cd= | 0.0069226
|  |  |  | @ Cl=0.4, Cd= | 0.0053739
|  |  |  | @ Cl=0.6, Cd= | 0.0055776
alpha (deg) | Cl | Cd | Cm | Cl/Cd
-13 | -0.473 | 0.09359 | -0.015 | -5.058
-12.5 | -0.502 | 0.08755 | -0.016 | -5.739
-12 | -0.525 | 0.08224 | -0.016 | -6.389
-11.5 | -0.542 | 0.07655 | -0.017 | -7.085
-11 | -0.552 | 0.07211 | -0.017 | -7.657
-10.5 | -0.556 | 0.0673 | -0.017 | -8.255
-10 | -0.552 | 0.06261 | -0.018 | -8.82
-9.5 | -0.543 | 0.05717 | -0.019 | -9.5
-9 | -0.527 | 0.05321 | -0.02 | -9.908
-8.5 | -0.508 | 0.04753 | -0.022 | -10.688
-8 | -0.587 | 0.00878 | -0.036 | -66.911
-7.5 | -0.547 | 0.00844 | -0.037 | -64.812
-7 | -0.502 | 0.00863 | -0.037 | -58.16
-6.5 | -0.452 | 0.0084 | -0.038 | -53.857
-6 | -0.399 | 0.0082 | -0.038 | -48.734
-5.5 | -0.342 | 0.00798 | -0.039 | -42.923
-5 | -0.284 | 0.00776 | -0.039 | -36.607
-4.5 | -0.225 | 0.0076 | -0.04 | -29.574
-4 | -0.164 | 0.00744 | -0.04 | -22.087
-3.5 | -0.103 | 0.00729 | -0.041 | -14.164
-3 | -0.042 | 0.00715 | -0.042 | -5.823
-2.5 | 0.02 | 0.00707 | -0.042 | 2.889
-2 | 0.083 | 0.00695 | -0.043 | 11.914
-1.5 | 0.145 | 0.00685 | -0.043 | 21.195
-1 | 0.208 | 0.00679 | -0.044 | 30.613
-0.5 | 0.271 | 0.00531 | -0.044 | 51.012
0 | 0.334 | 0.00535 | -0.045 | 62.399
0.5 | 0.396 | 0.00537 | -0.046 | 73.719
1 | 0.457 | 0.00543 | -0.046 | 84.118
1.5 | 0.519 | 0.00544 | -0.047 | 95.504
2 | 0.581 | 0.00555 | -0.047 | 104.726
2.5 | 0.643 | 0.00564 | -0.048 | 113.927
3 | 0.705 | 0.00579 | -0.049 | 121.756
3.5 | 0.766 | 0.00605 | -0.049 | 126.757
4 | 0.828 | 0.0066 | -0.05 | 125.374
4.5 | 0.888 | 0.00678 | -0.05 | 130.984
5 | 0.947 | 0.00683 | -0.051 | 138.582
5.5 | 1.003 | 0.00764 | -0.051 | 131.211
6 | 1.058 | 0.00804 | -0.052 | 131.58
6.5 | 1.111 | 0.00844 | -0.052 | 131.599
7 | 1.161 | 0.00892 | -0.053 | 130.16
7.5 | 1.196 | 0.01319 | -0.053 | 90.611
8 | 1.24 | 0.01415 | -0.053 | 87.603
8.5 | 1.281 | 0.01499 | -0.054 | 85.46
9 | 1.319 | 0.01595 | -0.054 | 82.652
9.5 | 1.351 | 0.01695 | -0.054 | 79.667
10 | 1.375 | 0.01814 | -0.055 | 75.799
10.5 | 1.393 | 0.0194 | -0.055 | 71.795
11 | 1.404 | 0.02075 | -0.056 | 67.677
11.5 | 1.407 | 0.02217 | -0.056 | 63.473
12 | 1.398 | 0.02382 | -0.057 | 58.7
12.5 | 1.376 | 0.02574 | -0.057 | 53.452
13 | 1.342 | 0.02813 | -0.057 | 47.689
13.5 | 1.297 | 0.03089 | -0.057 | 41.986
14 | 1.242 | 0.03391 | -0.058 | 36.634
14.5 | 1.176 | 0.03766 | -0.058 | 31.238
15 | 1.1 | 0.04267 | -0.058 | 25.784
15.5 | 1.007 | 0.05297 | -0.057 | 19.019
16 | 0.863 | 0.09528 | -0.048 | 9.057
16.5 | 0.75 | 0.13059 | -0.036 | 5.74

## 70. Re 4M Mach 0.25 (2)
BIGFOIL.COM POLAR EXPORT
NACA64-514 a=0.2
NACA64-514 a=0.2 |  |  |  | Cl Max: | 1.567 | at alpha= | 17.5 | deg
XFOIL ncrit=9 |  |  |  | L/D Max: | 167.556 | at alpha= | 4 | deg
Re: | 4000000 |  |  | Cd Min: | 0.23471 | at alpha= | -20 | deg
Mach: | 0.25 |  |  | Cl=0 at alpha= | -2.7636 | deg
|  |  |  | @ Cl=0.1, Cd= | 0.0064453
|  |  |  | @ Cl=0.4, Cd= | 0.0046762
|  |  |  | @ Cl=0.6, Cd= | 0.0045633
alpha (deg) | Cl | Cd | Cm | Cl/Cd
-20 | -0.6374 | 0.23471 | 0.0435 | -2.7157
-19.5 | -0.622 | 0.22649 | 0.0387 | -2.7463
-19 | -0.6029 | 0.22013 | 0.0343 | -2.7388
-17.5 | -0.5595 | 0.19401 | 0.0203 | -2.8839
-17 | -0.5422 | 0.18745 | 0.0164 | -2.8925
-16 | -0.5859 | 0.14934 | -0.0017 | -3.9233
-15.5 | -0.6002 | 0.13523 | -0.0098 | -4.4384
-15 | -0.6234 | 0.12009 | -0.0189 | -5.1911
-14.5 | -0.8679 | 0.06242 | -0.0622 | -13.9042
-14 | -1.0009 | 0.04092 | -0.0752 | -24.4599
-13.5 | -1.0832 | 0.0314 | -0.0711 | -34.4968
-13 | -1.1135 | 0.02548 | -0.0637 | -43.7009
-12.5 | -1.0991 | 0.0211 | -0.0596 | -52.09
-12 | -1.0634 | 0.01831 | -0.0566 | -58.0776
-11.5 | -1.018 | 0.01631 | -0.0543 | -62.4157
-10.5 | -0.917 | 0.01313 | -0.0505 | -69.8401
-10 | -0.8627 | 0.01198 | -0.0491 | -72.0117
-9.5 | -0.8071 | 0.011 | -0.0479 | -73.3727
-9 | -0.7498 | 0.01028 | -0.047 | -72.9377
-8.5 | -0.6894 | 0.00998 | -0.0466 | -69.0782
-8 | -0.63 | 0.00954 | -0.0461 | -66.0377
-7 | -0.5092 | 0.00901 | -0.0457 | -56.515
-6.5 | -0.4486 | 0.0088 | -0.0457 | -50.9773
-6 | -0.3904 | 0.0082 | -0.0454 | -47.6098
-5.5 | -0.3305 | 0.00787 | -0.0454 | -41.9949
-5 | -0.2703 | 0.00762 | -0.0456 | -35.4724
-4.5 | -0.2099 | 0.00739 | -0.0458 | -28.4032
-4 | -0.1494 | 0.0072 | -0.0461 | -20.75
-3.5 | -0.0893 | 0.00691 | -0.0464 | -12.9233
-3 | -0.0287 | 0.00674 | -0.0468 | -4.2582
-2.5 | 0.032 | 0.00661 | -0.0473 | 4.8411
-2 | 0.0926 | 0.00646 | -0.0479 | 14.3344
-1.5 | 0.1532 | 0.00634 | -0.0484 | 24.164
-1 | 0.2136 | 0.00616 | -0.049 | 34.6753
-0.5 | 0.2735 | 0.00588 | -0.0496 | 46.5136
0 | 0.3303 | 0.00484 | -0.0502 | 68.2438
0.5 | 0.3907 | 0.00469 | -0.0509 | 83.3049
1 | 0.4513 | 0.0046 | -0.0516 | 98.1087
1.5 | 0.512 | 0.00451 | -0.0523 | 113.5255
2 | 0.5728 | 0.00455 | -0.053 | 125.8901
2.5 | 0.6341 | 0.00458 | -0.0538 | 138.4498
3 | 0.6948 | 0.00467 | -0.0544 | 148.7794
3.5 | 0.7559 | 0.00472 | -0.0551 | 160.1483
4 | 0.816 | 0.00487 | -0.0557 | 167.5565
5 | 0.93 | 0.00577 | -0.056 | 161.1785
5.5 | 0.9842 | 0.00641 | -0.0557 | 153.5413
6 | 1.0375 | 0.00706 | -0.0552 | 146.9547
6.5 | 1.0841 | 0.00806 | -0.0537 | 134.5037
7 | 1.1249 | 0.00916 | -0.0512 | 122.8057
7.5 | 1.1713 | 0.01008 | -0.0497 | 116.2004
8 | 1.2115 | 0.01112 | -0.0472 | 108.9478
8.5 | 1.2518 | 0.01196 | -0.0445 | 104.6656
9 | 1.2807 | 0.01276 | -0.0398 | 100.3683
9.5 | 1.3068 | 0.01382 | -0.0353 | 94.5586
10 | 1.3336 | 0.01515 | -0.0316 | 88.0264
10.5 | 1.3624 | 0.01663 | -0.0285 | 81.9242
11 | 1.3882 | 0.01844 | -0.0256 | 75.282
11.5 | 1.4133 | 0.02046 | -0.0229 | 69.0762
12 | 1.438 | 0.02266 | -0.0205 | 63.4598
12.5 | 1.4582 | 0.02529 | -0.0182 | 57.6592
13 | 1.4766 | 0.02821 | -0.016 | 52.3431
13.5 | 1.4952 | 0.03127 | -0.0143 | 47.8158
14 | 1.511 | 0.03474 | -0.0127 | 43.4945
14.5 | 1.5219 | 0.03886 | -0.0114 | 39.1637
15 | 1.5363 | 0.04285 | -0.0105 | 35.853
15.5 | 1.5473 | 0.04736 | -0.0099 | 32.671
16 | 1.5564 | 0.05223 | -0.0097 | 29.799
16.5 | 1.5574 | 0.0582 | -0.0099 | 26.7595
17 | 1.5658 | 0.06364 | -0.0104 | 24.604
17.5 | 1.567 | 0.07009 | -0.0115 | 22.357
18 | 1.5655 | 0.07719 | -0.0132 | 20.2811
18.5 | 1.5613 | 0.08489 | -0.0154 | 18.392
19 | 1.5513 | 0.09377 | -0.0185 | 16.5437
19.5 | 1.5401 | 0.10309 | -0.0222 | 14.9394
20 | 1.5317 | 0.11231 | -0.0264 | 13.6381

## 71. Re 4M Mach 0.50 (1)
BIGFOIL.COM POLAR EXPORT
NACA64-514 a=0.2
NACA64-514 a=0.2 |  |  |  | Cl Max: | 1.317 | at alpha= | 8.5 | deg
JavaFoil+Calcfoil stall+Eppler ext transition |  |  |  | L/D Max: | 132.494 | at alpha= | 3.5 | deg
Re: | 4000000 |  |  | Cd Min: | 0.00547 | at alpha= | -0.5 | deg
Mach: | 0.5 |  |  | Cl=0 at alpha= | -2.6667 | deg
|  |  |  | @ Cl=0.1, Cd= | 0.0071731
|  |  |  | @ Cl=0.4, Cd= | 0.005587
|  |  |  | @ Cl=0.6, Cd= | 0.005828
alpha (deg) | Cl | Cd | Cm | Cl/Cd
-20 | -0.969 | 0.16096 | -0.017 | -6.02
-19.5 | -0.942 | 0.157 | -0.017 | -5.997
-19 | -0.916 | 0.1549 | -0.018 | -5.911
-18.5 | -0.887 | 0.14935 | -0.017 | -5.937
-18 | -0.857 | 0.14241 | -0.017 | -6.02
-17.5 | -0.83 | 0.13631 | -0.017 | -6.086
-17 | -0.802 | 0.13283 | -0.017 | -6.038
-16.5 | -0.775 | 0.12906 | -0.017 | -6.002
-16 | -0.747 | 0.12874 | -0.018 | -5.806
-15.5 | -0.718 | 0.12195 | -0.017 | -5.89
-15 | -0.69 | 0.11592 | -0.017 | -5.95
-14.5 | -0.662 | 0.11193 | -0.017 | -5.915
-14 | -0.634 | 0.10595 | -0.018 | -5.988
-13.5 | -0.607 | 0.10272 | -0.018 | -5.905
-13 | -0.579 | 0.09882 | -0.018 | -5.857
-12.5 | -0.55 | 0.09445 | -0.018 | -5.825
-12 | -0.522 | 0.08684 | -0.018 | -6.011
-11.5 | -0.494 | 0.07809 | -0.018 | -6.329
-11 | -0.467 | 0.07207 | -0.019 | -6.477
-10.5 | -0.439 | 0.067 | -0.019 | -6.552
-10 | -0.411 | 0.06193 | -0.02 | -6.64
-9.5 | -0.382 | 0.07461 | -0.018 | -5.121
-9 | -0.354 | 0.06399 | -0.018 | -5.533
-8.5 | -0.326 | 0.05695 | -0.019 | -5.731
-8 | -0.299 | 0.05177 | -0.02 | -5.766
-7.5 | -0.271 | 0.04836 | -0.02 | -5.596
-7 | -0.276 | 0.05083 | -0.019 | -5.428
-6.5 | -0.359 | 0.04442 | -0.021 | -8.072
-6 | -0.418 | 0.00894 | -0.043 | -46.743
-5.5 | -0.366 | 0.00873 | -0.043 | -41.989
-5 | -0.308 | 0.00836 | -0.044 | -36.909
-4.5 | -0.246 | 0.0081 | -0.045 | -30.395
-4 | -0.181 | 0.00788 | -0.045 | -22.996
-3.5 | -0.114 | 0.00768 | -0.046 | -14.909
-3 | -0.046 | 0.00747 | -0.047 | -6.193
-2.5 | 0.023 | 0.00731 | -0.047 | 3.11
-2 | 0.092 | 0.00718 | -0.048 | 12.853
-1.5 | 0.162 | 0.00712 | -0.048 | 22.795
-1 | 0.232 | 0.00701 | -0.049 | 33.12
-0.5 | 0.303 | 0.00547 | -0.05 | 55.36
0 | 0.373 | 0.00556 | -0.05 | 67.028
0.5 | 0.443 | 0.00563 | -0.051 | 78.705
1 | 0.511 | 0.0057 | -0.052 | 89.518
1.5 | 0.58 | 0.00577 | -0.052 | 100.462
2 | 0.649 | 0.00597 | -0.053 | 108.771
2.5 | 0.718 | 0.00613 | -0.054 | 117.191
3 | 0.787 | 0.00635 | -0.054 | 123.93
3.5 | 0.852 | 0.00643 | -0.055 | 132.494
4 | 0.916 | 0.00754 | -0.055 | 121.468
4.5 | 0.98 | 0.00804 | -0.056 | 121.947
5 | 1.042 | 0.0086 | -0.056 | 121.153
5.5 | 1.1 | 0.00922 | -0.057 | 119.402
6 | 1.157 | 0.00979 | -0.057 | 118.168
6.5 | 1.21 | 0.01054 | -0.058 | 114.874
7 | 1.243 | 0.01618 | -0.057 | 76.8
7.5 | 1.28 | 0.01766 | -0.058 | 72.52
8 | 1.307 | 0.01914 | -0.058 | 68.301
8.5 | 1.317 | 0.02091 | -0.059 | 62.973
9 | 1.297 | 0.02303 | -0.059 | 56.329
9.5 | 1.194 | 0.02599 | -0.059 | 45.966
10 | 0.81 | 0.02945 | -0.06 | 27.498
10.5 | 0.718 | 0.07899 | -0.027 | 9.085
11 | 0.867 | 0.03295 | -0.061 | 26.315
11.5 | 0.772 | 0.08314 | -0.031 | 9.288
12 | 0.8 | 0.0829 | -0.033 | 9.647
12.5 | 0.825 | 0.09156 | -0.032 | 9.012
13 | 0.852 | 0.10114 | -0.033 | 8.421
13.5 | 0.878 | 0.10497 | -0.034 | 8.366

## 72. Re 4M Mach 0.50 (2)
BIGFOIL.COM POLAR EXPORT
NACA64-514 a=0.2
NACA64-514 a=0.2 |  |  |  | Cl Max: | 1.3801 | at alpha= | 12 | deg
XFOIL ncrit=9 |  |  |  | L/D Max: | 178.343 | at alpha= | 4 | deg
Re: | 4000000 |  |  | Cd Min: | 0.25773 | at alpha= | -20 | deg
Mach: | 0.5 |  |  | Cl=0 at alpha= | -2.7889 | deg
|  |  |  | @ Cl=0.1, Cd= | 0.0067846
|  |  |  | @ Cl=0.4, Cd= | 0.0051393
|  |  |  | @ Cl=0.6, Cd= | 0.0048262
alpha (deg) | Cl | Cd | Cm | Cl/Cd
-20 | -0.6876 | 0.25773 | 0.0546 | -2.6679
-19.5 | -0.6645 | 0.24931 | 0.0493 | -2.6654
-19 | -0.6422 | 0.24116 | 0.0439 | -2.663
-18.5 | -0.6189 | 0.23431 | 0.0392 | -2.6414
-18 | -0.5989 | 0.22688 | 0.0353 | -2.6397
-17 | -0.5575 | 0.2083 | 0.0252 | -2.6764
-16.5 | -0.5375 | 0.19947 | 0.02 | -2.6946
-16 | -0.5157 | 0.19136 | 0.0151 | -2.6949
-15.5 | -0.4927 | 0.18387 | 0.0104 | -2.6796
-15 | -0.4735 | 0.17497 | 0.0054 | -2.7062
-14.5 | -0.4553 | 0.16608 | 0.0004 | -2.7414
-14 | -0.4399 | 0.15646 | -0.0048 | -2.8116
-13.5 | -0.4285 | 0.14617 | -0.0104 | -2.9315
-13 | -0.4222 | 0.13517 | -0.0164 | -3.1235
-12.5 | -0.4049 | 0.12736 | -0.0211 | -3.1792
-12 | -0.4039 | 0.11632 | -0.0274 | -3.4723
-11.5 | -0.4062 | 0.10532 | -0.034 | -3.8568
-11 | -0.4151 | 0.09393 | -0.0412 | -4.4192
-10.5 | -0.4114 | 0.08527 | -0.0466 | -4.8247
-10 | -0.4192 | 0.07529 | -0.0533 | -5.5678
-9.5 | -0.4353 | 0.0643 | -0.0614 | -6.7698
-9 | -0.4561 | 0.05224 | -0.0729 | -8.7309
-8.5 | -0.4892 | 0.04405 | -0.0772 | -11.1056
-7.5 | -0.5392 | 0.0289 | -0.0713 | -18.6574
-7 | -0.5417 | 0.01929 | -0.0677 | -28.0819
-6.5 | -0.5113 | 0.01266 | -0.0638 | -40.387
-6 | -0.4436 | 0.01124 | -0.0614 | -39.4662
-5.5 | -0.3773 | 0.00986 | -0.0592 | -38.2657
-5 | -0.3078 | 0.00908 | -0.0577 | -33.8987
-4.5 | -0.2384 | 0.00847 | -0.0565 | -28.1464
-4 | -0.1692 | 0.00789 | -0.0556 | -21.4449
-3.5 | -0.0992 | 0.00752 | -0.0551 | -13.1915
-3 | -0.0296 | 0.00713 | -0.0549 | -4.1515
-2.5 | 0.0405 | 0.00692 | -0.055 | 5.8526
-2 | 0.1108 | 0.00676 | -0.0553 | 16.3905
-1.5 | 0.1807 | 0.00659 | -0.0556 | 27.4203
-1 | 0.2504 | 0.00648 | -0.0562 | 38.642
-0.5 | 0.3195 | 0.00624 | -0.0567 | 51.2019
0 | 0.3839 | 0.0052 | -0.0572 | 73.8269
0.5 | 0.4529 | 0.00494 | -0.0579 | 91.6802
1 | 0.5225 | 0.0049 | -0.0586 | 106.6327
1.5 | 0.5927 | 0.00482 | -0.0594 | 122.9668
2 | 0.6632 | 0.00488 | -0.0601 | 135.9016
2.5 | 0.7342 | 0.00495 | -0.0608 | 148.3232
3 | 0.8049 | 0.00506 | -0.0613 | 159.0711
3.5 | 0.8762 | 0.00515 | -0.0618 | 170.1359
4 | 0.947 | 0.00531 | -0.062 | 178.3427
4.5 | 1.0138 | 0.00578 | -0.0616 | 175.3979
5 | 1.0752 | 0.00654 | -0.0603 | 164.4037
5.5 | 1.1336 | 0.00738 | -0.0584 | 153.6043
6 | 1.1845 | 0.00842 | -0.0552 | 140.677
6.5 | 1.2056 | 0.01015 | -0.0477 | 118.7783
7 | 1.2075 | 0.01198 | -0.0379 | 100.793
7.5 | 1.2135 | 0.01482 | -0.0311 | 81.8826
8 | 1.2346 | 0.0175 | -0.0265 | 70.5486
8.5 | 1.262 | 0.02012 | -0.0228 | 62.7237
9 | 1.2868 | 0.02308 | -0.0192 | 55.7539
9.5 | 1.3123 | 0.02618 | -0.016 | 50.1261
10 | 1.3313 | 0.02986 | -0.0128 | 44.5847
10.5 | 1.3508 | 0.03377 | -0.01 | 40
11 | 1.3658 | 0.03826 | -0.0075 | 35.6979
11.5 | 1.3749 | 0.04347 | -0.0054 | 31.6287
12 | 1.3801 | 0.04935 | -0.0039 | 27.9656
12.5 | 1.3791 | 0.05611 | -0.003 | 24.5785
13 | 1.3689 | 0.06413 | -0.0032 | 21.3457
13.5 | 1.3495 | 0.07359 | -0.0047 | 18.3381
14 | 1.3263 | 0.08411 | -0.0076 | 15.7686
14.5 | 1.3025 | 0.09553 | -0.0119 | 13.6345
15 | 1.278 | 0.10776 | -0.0175 | 11.8597
15.5 | 1.2534 | 0.12076 | -0.0245 | 10.3793
16 | 1.2288 | 0.13443 | -0.0327 | 9.1408
16.5 | 1.2048 | 0.1486 | -0.0419 | 8.1077
17 | 1.1825 | 0.16324 | -0.0517 | 7.2439

## 73. Re 5M Mach 0.00 (1)
BIGFOIL.COM POLAR EXPORT
NACA64-514 a=0.2
NACA64-514 a=0.2 |  |  |  | Cl Max: | 1.447 | at alpha= | 12.5 | deg
JavaFoil+Calcfoil stall+Eppler ext transition |  |  |  | L/D Max: | 145.275 | at alpha= | 6 | deg
Re: | 5000000 |  |  | Cd Min: | 0.0051 | at alpha= | -0.5 | deg
Mach: | 0 |  |  | Cl=0 at alpha= | -2.6667 | deg
|  |  |  | @ Cl=0.1, Cd= | 0.0066369
|  |  |  | @ Cl=0.4, Cd= | 0.0052
|  |  |  | @ Cl=0.6, Cd= | 0.0054217
alpha (deg) | Cl | Cd | Cm | Cl/Cd
-14.5 | -0.634 | 0.09976 | -0.015 | -6.354
-14 | -0.641 | 0.09456 | -0.015 | -6.777
-13.5 | -0.646 | 0.08886 | -0.016 | -7.267
-13 | -0.648 | 0.08405 | -0.016 | -7.708
-12.5 | -0.647 | 0.07874 | -0.017 | -8.22
-12 | -0.643 | 0.0737 | -0.017 | -8.73
-11.5 | -0.636 | 0.06849 | -0.018 | -9.292
-11 | -0.625 | 0.06482 | -0.018 | -9.638
-10.5 | -0.611 | 0.05989 | -0.019 | -10.2
-10 | -0.597 | 0.05265 | -0.021 | -11.339
-9.5 | -0.689 | 0.00936 | -0.033 | -73.604
-9 | -0.665 | 0.00933 | -0.034 | -71.23
-8.5 | -0.628 | 0.00843 | -0.035 | -74.408
-8 | -0.586 | 0.00814 | -0.035 | -72.054
-7.5 | -0.542 | 0.0079 | -0.036 | -68.586
-7 | -0.494 | 0.00813 | -0.036 | -60.761
-6.5 | -0.443 | 0.00793 | -0.037 | -55.881
-6 | -0.39 | 0.00773 | -0.037 | -50.388
-5.5 | -0.333 | 0.00755 | -0.038 | -44.167
-5 | -0.276 | 0.00739 | -0.038 | -37.39
-4.5 | -0.218 | 0.00726 | -0.039 | -30.073
-4 | -0.159 | 0.0071 | -0.039 | -22.468
-3.5 | -0.1 | 0.00702 | -0.04 | -14.259
-3 | -0.04 | 0.00687 | -0.04 | -5.872
-2.5 | 0.02 | 0.00675 | -0.041 | 2.929
-2 | 0.08 | 0.00665 | -0.041 | 12.056
-1.5 | 0.141 | 0.00661 | -0.042 | 21.3
-1 | 0.201 | 0.00653 | -0.042 | 30.837
-0.5 | 0.262 | 0.0051 | -0.043 | 51.428
0 | 0.323 | 0.00517 | -0.044 | 62.519
0.5 | 0.384 | 0.0052 | -0.044 | 73.802
1 | 0.443 | 0.0052 | -0.045 | 85.139
1.5 | 0.503 | 0.00529 | -0.045 | 95.09
2 | 0.563 | 0.00536 | -0.046 | 105.029
2.5 | 0.623 | 0.00546 | -0.046 | 114.051
3 | 0.683 | 0.00572 | -0.047 | 119.394
3.5 | 0.742 | 0.00618 | -0.048 | 120.04
4 | 0.802 | 0.00645 | -0.048 | 124.248
4.5 | 0.861 | 0.00676 | -0.049 | 127.46
5 | 0.918 | 0.00679 | -0.049 | 135.215
5.5 | 0.975 | 0.00709 | -0.05 | 137.627
6 | 1.03 | 0.00709 | -0.05 | 145.275
6.5 | 1.083 | 0.00788 | -0.051 | 137.374
7 | 1.133 | 0.00833 | -0.051 | 135.948
7.5 | 1.17 | 0.01183 | -0.051 | 98.894
8 | 1.215 | 0.0126 | -0.052 | 96.423
8.5 | 1.258 | 0.01328 | -0.052 | 94.755
9 | 1.299 | 0.01402 | -0.053 | 92.601
9.5 | 1.335 | 0.01487 | -0.053 | 89.801
10 | 1.367 | 0.01573 | -0.054 | 86.887
10.5 | 1.394 | 0.01672 | -0.054 | 83.348
11 | 1.416 | 0.01781 | -0.054 | 79.491
11.5 | 1.434 | 0.01893 | -0.055 | 75.744
12 | 1.444 | 0.02011 | -0.055 | 71.813
12.5 | 1.447 | 0.02143 | -0.056 | 67.514
13 | 1.443 | 0.02294 | -0.056 | 62.907
13.5 | 1.433 | 0.02448 | -0.056 | 58.559
14 | 1.417 | 0.02652 | -0.057 | 53.45
14.5 | 1.397 | 0.02862 | -0.057 | 48.806
15 | 1.371 | 0.03099 | -0.057 | 44.238
15.5 | 1.34 | 0.03366 | -0.058 | 39.818
16 | 1.306 | 0.03678 | -0.058 | 35.505
16.5 | 1.268 | 0.04 | -0.058 | 31.712
17 | 1.229 | 0.04312 | -0.058 | 28.499
17.5 | 1.185 | 0.04808 | -0.058 | 24.642

## 74. Re 5M Mach 0.00 (2)
BIGFOIL.COM POLAR EXPORT
NACA64-514 a=0.2
NACA64-514 a=0.2 |  |  |  | Cl Max: | 1.6656 | at alpha= | 19 | deg
XFOIL ncrit=9 |  |  |  | L/D Max: | 168.474 | at alpha= | 4.5 | deg
Re: | 5000000 |  |  | Cd Min: | 0.07542 | at alpha= | 20 | deg
Mach: | 0 |  |  | Cl=0 at alpha= | -2.7513 | deg
|  |  |  | @ Cl=0.1, Cd= | 0.006121
|  |  |  | @ Cl=0.4, Cd= | 0.0044591
|  |  |  | @ Cl=0.6, Cd= | 0.0043222
alpha (deg) | Cl | Cd | Cm | Cl/Cd
-19 | -1.3246 | 0.04735 | -0.0651 | -27.9747
-18.5 | -1.3608 | 0.03827 | -0.0685 | -35.5579
-18 | -1.3679 | 0.03334 | -0.0686 | -41.0288
-17.5 | -1.3749 | 0.02911 | -0.067 | -47.2312
-17 | -1.381 | 0.0256 | -0.0634 | -53.9453
-16.5 | -1.3849 | 0.02335 | -0.0574 | -59.3105
-16 | -1.3726 | 0.02159 | -0.0523 | -63.5757
-15.5 | -1.3435 | 0.01991 | -0.0495 | -67.4787
-15 | -1.3079 | 0.01847 | -0.0475 | -70.8121
-14.5 | -1.2674 | 0.01726 | -0.0459 | -73.4299
-14 | -1.2238 | 0.01619 | -0.0447 | -75.5899
-13.5 | -1.178 | 0.01523 | -0.0437 | -77.3473
-13 | -1.1302 | 0.01437 | -0.043 | -78.65
-12.5 | -1.0809 | 0.01361 | -0.0423 | -79.4195
-12 | -1.0305 | 0.01289 | -0.0418 | -79.9457
-11.5 | -0.9802 | 0.01206 | -0.0413 | -81.2769
-11 | -0.9291 | 0.01128 | -0.0409 | -82.367
-10.5 | -0.8777 | 0.0105 | -0.0405 | -83.5905
-10 | -0.8253 | 0.00982 | -0.0402 | -84.0428
-9.5 | -0.7703 | 0.00946 | -0.0403 | -81.4271
-9 | -0.7144 | 0.00919 | -0.0404 | -77.7367
-8.5 | -0.6591 | 0.00881 | -0.0405 | -74.8127
-8 | -0.603 | 0.0085 | -0.0407 | -70.9412
-7.5 | -0.5464 | 0.00824 | -0.041 | -66.3107
-6.5 | -0.4322 | 0.00785 | -0.0417 | -55.0573
-6 | -0.3754 | 0.00755 | -0.042 | -49.7219
-5.5 | -0.3185 | 0.00725 | -0.0423 | -43.931
-5 | -0.2609 | 0.00704 | -0.0427 | -37.0597
-4.5 | -0.2031 | 0.00689 | -0.0432 | -29.4775
-4 | -0.145 | 0.00672 | -0.0437 | -21.5774
-3 | -0.029 | 0.00638 | -0.0447 | -4.5455
-2.5 | 0.0293 | 0.00629 | -0.0453 | 4.6582
-2 | 0.0877 | 0.00614 | -0.0459 | 14.2834
-1.5 | 0.1459 | 0.00605 | -0.0465 | 24.1157
-1 | 0.2041 | 0.00588 | -0.0472 | 34.7109
0 | 0.3173 | 0.00469 | -0.0484 | 67.6546
0.5 | 0.3752 | 0.00451 | -0.0491 | 83.1929
1 | 0.4337 | 0.00439 | -0.0499 | 98.7927
1.5 | 0.492 | 0.00433 | -0.0505 | 113.6259
2 | 0.5505 | 0.00428 | -0.0513 | 128.6215
2.5 | 0.6091 | 0.00433 | -0.052 | 140.6697
3 | 0.6677 | 0.00438 | -0.0528 | 152.4429
3.5 | 0.7258 | 0.00448 | -0.0535 | 162.0089
4 | 0.7829 | 0.00467 | -0.0541 | 167.6445
4.5 | 0.839 | 0.00498 | -0.0546 | 168.4739
5 | 0.8914 | 0.00567 | -0.0546 | 157.2134
5.5 | 0.9448 | 0.00618 | -0.0547 | 152.8803
6.5 | 1.0435 | 0.00771 | -0.0538 | 135.3437
7 | 1.0898 | 0.00854 | -0.0529 | 127.6112
7.5 | 1.1338 | 0.00925 | -0.0514 | 122.573
8 | 1.1809 | 0.01001 | -0.0506 | 117.972
8.5 | 1.2271 | 0.01065 | -0.0497 | 115.2207
9 | 1.2723 | 0.01127 | -0.0486 | 112.8926
9.5 | 1.3156 | 0.01188 | -0.0472 | 110.7407
10 | 1.3537 | 0.0126 | -0.045 | 107.4365
10.5 | 1.3799 | 0.01328 | -0.0406 | 103.9081
11 | 1.4034 | 0.01431 | -0.0365 | 98.0713
11.5 | 1.4301 | 0.01546 | -0.0334 | 92.5032
12 | 1.4573 | 0.01675 | -0.0308 | 87.003
12.5 | 1.4809 | 0.01839 | -0.0282 | 80.5275
13 | 1.5037 | 0.02024 | -0.0258 | 74.2935
13.5 | 1.5279 | 0.02212 | -0.0239 | 69.0732
14 | 1.5488 | 0.02434 | -0.022 | 63.6319
14.5 | 1.5659 | 0.02696 | -0.0202 | 58.0823
15 | 1.5827 | 0.02973 | -0.0186 | 53.2358
15.5 | 1.5993 | 0.03265 | -0.0174 | 48.9832
16 | 1.6147 | 0.03585 | -0.0164 | 45.0404
16.5 | 1.6253 | 0.03963 | -0.0156 | 41.0119
17 | 1.6351 | 0.04371 | -0.0151 | 37.4079
17.5 | 1.6445 | 0.04796 | -0.0149 | 34.289
18 | 1.6534 | 0.05247 | -0.0151 | 31.5113
18.5 | 1.6595 | 0.05745 | -0.0155 | 28.886
19 | 1.6656 | 0.06262 | -0.0163 | 26.5985
19.5 | 1.6645 | 0.06881 | -0.0175 | 24.1898
20 | 1.6624 | 0.07542 | -0.0192 | 22.0419

## 75. Re 5M Mach 0.10 (1)
BIGFOIL.COM POLAR EXPORT
NACA64-514 a=0.2
NACA64-514 a=0.2 |  |  |  | Cl Max: | 1.44 | at alpha= | 12 | deg
JavaFoil+Calcfoil stall+Eppler ext transition |  |  |  | L/D Max: | 152.65 | at alpha= | 6 | deg
Re: | 5000000 |  |  | Cd Min: | 0.00513 | at alpha= | -0.5 | deg
Mach: | 0.1 |  |  | Cl=0 at alpha= | -2.6639 | deg
|  |  |  | @ Cl=0.1, Cd= | 0.0066342
|  |  |  | @ Cl=0.4, Cd= | 0.0051925
|  |  |  | @ Cl=0.6, Cd= | 0.0054367
alpha (deg) | Cl | Cd | Cm | Cl/Cd
-14.5 | -0.607 | 0.10149 | -0.015 | -5.976
-14 | -0.617 | 0.09607 | -0.015 | -6.421
-13.5 | -0.625 | 0.09 | -0.016 | -6.944
-13 | -0.63 | 0.08508 | -0.016 | -7.404
-12.5 | -0.632 | 0.08004 | -0.016 | -7.897
-12 | -0.631 | 0.07467 | -0.017 | -8.449
-11.5 | -0.626 | 0.0694 | -0.018 | -9.025
-11 | -0.617 | 0.06576 | -0.018 | -9.38
-10.5 | -0.605 | 0.06099 | -0.019 | -9.914
-10 | -0.591 | 0.0545 | -0.021 | -10.845
-9.5 | -0.665 | 0.01297 | -0.032 | -51.264
-9 | -0.664 | 0.00951 | -0.034 | -69.808
-8.5 | -0.627 | 0.009 | -0.035 | -69.724
-8 | -0.587 | 0.00817 | -0.035 | -71.848
-7.5 | -0.543 | 0.00797 | -0.036 | -68.106
-7 | -0.495 | 0.00815 | -0.036 | -60.73
-6.5 | -0.445 | 0.00794 | -0.037 | -55.997
-6 | -0.391 | 0.00781 | -0.037 | -50.083
-5.5 | -0.335 | 0.00757 | -0.038 | -44.261
-5 | -0.278 | 0.0074 | -0.038 | -37.494
-4.5 | -0.219 | 0.00727 | -0.039 | -30.175
-4 | -0.16 | 0.00713 | -0.039 | -22.473
-3.5 | -0.101 | 0.00703 | -0.04 | -14.32
-3 | -0.041 | 0.0069 | -0.04 | -5.876
-2.5 | 0.02 | 0.00675 | -0.041 | 2.943
-2 | 0.081 | 0.00665 | -0.042 | 12.117
-1.5 | 0.141 | 0.0066 | -0.042 | 21.427
-1 | 0.202 | 0.00655 | -0.043 | 30.875
-0.5 | 0.264 | 0.00513 | -0.043 | 51.432
0 | 0.325 | 0.00517 | -0.044 | 62.81
0.5 | 0.385 | 0.00519 | -0.044 | 74.206
1 | 0.445 | 0.0052 | -0.045 | 85.613
1.5 | 0.505 | 0.00529 | -0.046 | 95.519
2 | 0.566 | 0.00538 | -0.046 | 105.105
2.5 | 0.626 | 0.00548 | -0.047 | 114.131
3 | 0.686 | 0.00574 | -0.047 | 119.561
3.5 | 0.746 | 0.00618 | -0.048 | 120.632
4 | 0.806 | 0.00649 | -0.049 | 124.157
4.5 | 0.865 | 0.00678 | -0.049 | 127.689
5 | 0.923 | 0.00686 | -0.05 | 134.522
5.5 | 0.98 | 0.00686 | -0.05 | 142.752
6 | 1.034 | 0.00678 | -0.051 | 152.65
6.5 | 1.088 | 0.00794 | -0.051 | 136.946
7 | 1.137 | 0.0084 | -0.052 | 135.389
7.5 | 1.174 | 0.01194 | -0.052 | 98.308
8 | 1.219 | 0.01277 | -0.052 | 95.484
8.5 | 1.262 | 0.01346 | -0.052 | 93.779
9 | 1.302 | 0.0142 | -0.053 | 91.7
9.5 | 1.338 | 0.01506 | -0.053 | 88.856
10 | 1.369 | 0.01595 | -0.054 | 85.841
10.5 | 1.395 | 0.01695 | -0.054 | 82.292
11 | 1.416 | 0.0181 | -0.055 | 78.246
11.5 | 1.432 | 0.01925 | -0.055 | 74.393
12 | 1.44 | 0.02047 | -0.055 | 70.345
12.5 | 1.44 | 0.02185 | -0.056 | 65.881
13 | 1.433 | 0.02341 | -0.056 | 61.206
13.5 | 1.419 | 0.02513 | -0.057 | 56.487
14 | 1.4 | 0.02717 | -0.057 | 51.512
14.5 | 1.374 | 0.02936 | -0.057 | 46.807
15 | 1.344 | 0.03172 | -0.058 | 42.37
15.5 | 1.308 | 0.03467 | -0.058 | 37.729
16 | 1.268 | 0.0381 | -0.058 | 33.27
16.5 | 1.225 | 0.04166 | -0.058 | 29.395
17 | 1.18 | 0.04516 | -0.058 | 26.123

## 76. Re 5M Mach 0.10 (2)
BIGFOIL.COM POLAR EXPORT
NACA64-514 a=0.2
NACA64-514 a=0.2 |  |  |  | Cl Max: | 1.6543 | at alpha= | 19 | deg
XFOIL ncrit=9 |  |  |  | L/D Max: | 168.92 | at alpha= | 4.5 | deg
Re: | 5000000 |  |  | Cd Min: | 0.23032 | at alpha= | -20 | deg
Mach: | 0.1 |  |  | Cl=0 at alpha= | -2.7528 | deg
|  |  |  | @ Cl=0.1, Cd= | 0.0061321
|  |  |  | @ Cl=0.4, Cd= | 0.0044966
|  |  |  | @ Cl=0.6, Cd= | 0.0043289
alpha (deg) | Cl | Cd | Cm | Cl/Cd
-20 | -0.6276 | 0.23032 | 0.041 | -2.7249
-18.5 | -1.2301 | 0.05603 | -0.0618 | -21.9543
-18 | -1.2851 | 0.04323 | -0.0692 | -29.727
-17.5 | -1.3135 | 0.03567 | -0.071 | -36.8237
-16.5 | -1.3326 | 0.02733 | -0.0665 | -48.7596
-16 | -1.3427 | 0.02441 | -0.0604 | -55.0061
-15.5 | -1.3364 | 0.02204 | -0.0546 | -60.6352
-15 | -1.3083 | 0.02006 | -0.0516 | -65.2193
-14.5 | -1.2722 | 0.01844 | -0.0494 | -68.9913
-14 | -1.2308 | 0.0171 | -0.0477 | -71.9766
-13.5 | -1.1862 | 0.01593 | -0.0463 | -74.4633
-13 | -1.1389 | 0.01493 | -0.0452 | -76.2827
-12.5 | -1.0897 | 0.01405 | -0.0443 | -77.5587
-12 | -1.0392 | 0.01325 | -0.0436 | -78.4302
-11.5 | -0.9876 | 0.01249 | -0.043 | -79.0713
-11 | -0.9361 | 0.01164 | -0.0424 | -80.421
-10.5 | -0.8839 | 0.01085 | -0.0419 | -81.4654
-10 | -0.832 | 0.00999 | -0.0414 | -83.2833
-9.5 | -0.7769 | 0.00954 | -0.0412 | -81.4361
-9 | -0.7204 | 0.00925 | -0.0413 | -77.8811
-8.5 | -0.6642 | 0.0089 | -0.0413 | -74.6292
-8 | -0.6077 | 0.00856 | -0.0414 | -70.993
-7.5 | -0.5506 | 0.0083 | -0.0416 | -66.3373
-7 | -0.4931 | 0.00809 | -0.0419 | -60.9518
-6.5 | -0.4353 | 0.00789 | -0.0422 | -55.1711
-6 | -0.3779 | 0.00762 | -0.0425 | -49.5932
-5.5 | -0.3206 | 0.00728 | -0.0427 | -44.0385
-5 | -0.2626 | 0.00707 | -0.0431 | -37.1429
-4 | -0.1459 | 0.00674 | -0.044 | -21.6469
-3.5 | -0.0876 | 0.00656 | -0.0445 | -13.3537
-3 | -0.029 | 0.00639 | -0.045 | -4.5383
-2 | 0.0883 | 0.00615 | -0.0462 | 14.3577
-1.5 | 0.147 | 0.00606 | -0.0468 | 24.2574
-1 | 0.2056 | 0.00589 | -0.0474 | 34.9066
-0.5 | 0.2638 | 0.00566 | -0.0481 | 46.6078
0 | 0.3194 | 0.00471 | -0.0487 | 67.8132
1 | 0.4365 | 0.0044 | -0.0501 | 99.2045
1.5 | 0.4951 | 0.00434 | -0.0508 | 114.0783
2 | 0.5541 | 0.00429 | -0.0516 | 129.1608
2.5 | 0.6131 | 0.00434 | -0.0523 | 141.2673
3 | 0.672 | 0.00439 | -0.0531 | 153.0752
3.5 | 0.7305 | 0.00449 | -0.0538 | 162.6949
4 | 0.7881 | 0.00469 | -0.0544 | 168.0384
4.5 | 0.8446 | 0.005 | -0.0548 | 168.92
5 | 0.8973 | 0.00569 | -0.0548 | 157.6977
5.5 | 0.9509 | 0.00621 | -0.0549 | 153.124
6 | 1.0029 | 0.00683 | -0.0548 | 146.8375
6.5 | 1.0496 | 0.0078 | -0.0539 | 134.5641
7 | 1.0961 | 0.00862 | -0.0528 | 127.1578
7.5 | 1.14 | 0.00934 | -0.0512 | 122.0557
8 | 1.1871 | 0.01011 | -0.0504 | 117.4184
8.5 | 1.233 | 0.01078 | -0.0493 | 114.3785
9 | 1.2778 | 0.01141 | -0.048 | 111.9895
9.5 | 1.3206 | 0.01203 | -0.0464 | 109.7756
10 | 1.3538 | 0.01276 | -0.0431 | 106.0972
10.5 | 1.379 | 0.01355 | -0.0386 | 101.7712
11 | 1.4031 | 0.01471 | -0.0348 | 95.3841
11.5 | 1.4309 | 0.01591 | -0.0319 | 89.9371
12 | 1.4576 | 0.01734 | -0.0292 | 84.06
12.5 | 1.4804 | 0.01913 | -0.0265 | 77.3863
13 | 1.504 | 0.02104 | -0.0243 | 71.4829
13.5 | 1.5275 | 0.02307 | -0.0223 | 66.2115
14 | 1.5469 | 0.02551 | -0.0204 | 60.639
14.5 | 1.5625 | 0.02837 | -0.0186 | 55.0758
15 | 1.5805 | 0.03116 | -0.0172 | 50.7221
15.5 | 1.5967 | 0.03428 | -0.016 | 46.5782
16 | 1.6106 | 0.03776 | -0.0151 | 42.6536
16.5 | 1.6193 | 0.04189 | -0.0143 | 38.656
17 | 1.6287 | 0.04617 | -0.014 | 35.2762
17.5 | 1.6388 | 0.05054 | -0.0139 | 32.4258
18 | 1.6471 | 0.05526 | -0.0142 | 29.8064
18.5 | 1.6504 | 0.06077 | -0.0148 | 27.1581
19 | 1.6543 | 0.06639 | -0.0158 | 24.9179
19.5 | 1.6489 | 0.07339 | -0.0173 | 22.4676
20 | 1.6493 | 0.07991 | -0.0192 | 20.6395

## 77. Re 5M Mach 0.25 (1)
BIGFOIL.COM POLAR EXPORT
NACA64-514 a=0.2
NACA64-514 a=0.2 |  |  |  | Cl Max: | 1.41 | at alpha= | 11.5 | deg
JavaFoil+Calcfoil stall+Eppler ext transition |  |  |  | L/D Max: | 139.089 | at alpha= | 5 | deg
Re: | 5000000 |  |  | Cd Min: | 0.00517 | at alpha= | -0.5 | deg
Mach: | 0.25 |  |  | Cl=0 at alpha= | -2.6613 | deg
|  |  |  | @ Cl=0.1, Cd= | 0.0067153
|  |  |  | @ Cl=0.4, Cd= | 0.0052346
|  |  |  | @ Cl=0.6, Cd= | 0.0054807
alpha (deg) | Cl | Cd | Cm | Cl/Cd
-13 | -0.473 | 0.09237 | -0.015 | -5.125
-12.5 | -0.503 | 0.08657 | -0.016 | -5.805
-12 | -0.526 | 0.08053 | -0.016 | -6.528
-11.5 | -0.543 | 0.07546 | -0.017 | -7.189
-11 | -0.553 | 0.07067 | -0.017 | -7.818
-10.5 | -0.556 | 0.06573 | -0.018 | -8.458
-10 | -0.553 | 0.06143 | -0.018 | -9
-9.5 | -0.544 | 0.05557 | -0.02 | -9.798
-9 | -0.528 | 0.05224 | -0.02 | -10.108
-8.5 | -0.511 | 0.04505 | -0.023 | -11.353
-8 | -0.587 | 0.00847 | -0.036 | -69.38
-7.5 | -0.547 | 0.00816 | -0.037 | -67.035
-7 | -0.502 | 0.00789 | -0.037 | -63.601
-6.5 | -0.452 | 0.00813 | -0.038 | -55.628
-6 | -0.399 | 0.00792 | -0.038 | -50.434
-5.5 | -0.342 | 0.00768 | -0.039 | -44.565
-5 | -0.284 | 0.00753 | -0.039 | -37.735
-4.5 | -0.225 | 0.00735 | -0.04 | -30.568
-4 | -0.164 | 0.0072 | -0.04 | -22.808
-3.5 | -0.103 | 0.00708 | -0.041 | -14.578
-3 | -0.042 | 0.00694 | -0.042 | -6
-2.5 | 0.02 | 0.00686 | -0.042 | 2.977
-2 | 0.083 | 0.00674 | -0.043 | 12.279
-1.5 | 0.145 | 0.00665 | -0.043 | 21.836
-1 | 0.208 | 0.00659 | -0.044 | 31.553
-0.5 | 0.271 | 0.00517 | -0.044 | 52.462
0 | 0.334 | 0.00521 | -0.045 | 64.073
0.5 | 0.396 | 0.00523 | -0.046 | 75.695
1 | 0.457 | 0.0053 | -0.046 | 86.276
1.5 | 0.519 | 0.00535 | -0.047 | 96.98
2 | 0.581 | 0.00545 | -0.047 | 106.648
2.5 | 0.643 | 0.00555 | -0.048 | 115.805
3 | 0.705 | 0.00587 | -0.049 | 120.036
3.5 | 0.766 | 0.00634 | -0.049 | 120.846
4 | 0.828 | 0.00667 | -0.05 | 124.15
4.5 | 0.888 | 0.00676 | -0.05 | 131.414
5 | 0.947 | 0.00681 | -0.051 | 139.089
5.5 | 1.004 | 0.00758 | -0.051 | 132.375
6 | 1.059 | 0.00792 | -0.052 | 133.687
6.5 | 1.112 | 0.00828 | -0.052 | 134.321
7 | 1.162 | 0.00884 | -0.053 | 131.414
7.5 | 1.198 | 0.01266 | -0.053 | 94.598
8 | 1.242 | 0.01359 | -0.053 | 91.403
8.5 | 1.283 | 0.01437 | -0.054 | 89.302
9 | 1.321 | 0.01529 | -0.054 | 86.41
9.5 | 1.353 | 0.01624 | -0.055 | 83.347
10 | 1.378 | 0.01736 | -0.055 | 79.356
10.5 | 1.396 | 0.01858 | -0.055 | 75.108
11 | 1.407 | 0.01986 | -0.056 | 70.846
11.5 | 1.41 | 0.02127 | -0.056 | 66.301
12 | 1.401 | 0.02278 | -0.057 | 61.503
12.5 | 1.378 | 0.02459 | -0.057 | 56.046
13 | 1.345 | 0.02687 | -0.057 | 50.044
13.5 | 1.3 | 0.02945 | -0.058 | 44.14
14 | 1.245 | 0.03229 | -0.058 | 38.559
14.5 | 1.179 | 0.03613 | -0.058 | 32.628
15 | 1.103 | 0.04093 | -0.058 | 26.942
15.5 | 1.014 | 0.04895 | -0.057 | 20.716
16 | 0.892 | 0.07547 | -0.053 | 11.815
16.5 | 0.758 | 0.12125 | -0.041 | 6.248

## 78. Re 5M Mach 0.25 (2)
BIGFOIL.COM POLAR EXPORT
NACA64-514 a=0.2
NACA64-514 a=0.2 |  |  |  | Cl Max: | 1.5967 | at alpha= | 17 | deg
XFOIL ncrit=9 |  |  |  | L/D Max: | 170.858 | at alpha= | 4 | deg
Re: | 5000000 |  |  | Cd Min: | 0.20102 | at alpha= | -18 | deg
Mach: | 0.25 |  |  | Cl=0 at alpha= | -2.7578 | deg
|  |  |  | @ Cl=0.1, Cd= | 0.0061959
|  |  |  | @ Cl=0.4, Cd= | 0.0045374
|  |  |  | @ Cl=0.6, Cd= | 0.0043798
alpha (deg) | Cl | Cd | Cm | Cl/Cd
-18 | -0.5763 | 0.20102 | 0.0244 | -2.8669
-17.5 | -0.6022 | 0.17892 | 0.0154 | -3.3658
-17 | -0.5934 | 0.16995 | 0.0103 | -3.4916
-16.5 | -0.5999 | 0.15668 | 0.0029 | -3.8288
-16 | -0.5981 | 0.14627 | -0.0032 | -4.089
-14.5 | -1.0074 | 0.04435 | -0.0752 | -22.7148
-14 | -1.0872 | 0.03379 | -0.0754 | -32.1752
-13.5 | -1.1441 | 0.02757 | -0.067 | -41.498
-13 | -1.1446 | 0.02259 | -0.0619 | -50.6684
-12.5 | -1.1179 | 0.01914 | -0.0582 | -58.4065
-12 | -1.0763 | 0.01687 | -0.0555 | -63.7996
-11.5 | -1.0282 | 0.01512 | -0.0534 | -68.0026
-11 | -0.9759 | 0.01379 | -0.0516 | -70.7687
-10.5 | -0.9211 | 0.0127 | -0.0501 | -72.5276
-10 | -0.8662 | 0.01158 | -0.0487 | -74.8014
-9.5 | -0.81 | 0.01066 | -0.0475 | -75.985
-9 | -0.7539 | 0.00974 | -0.0465 | -77.4025
-8.5 | -0.6939 | 0.00935 | -0.046 | -74.2139
-8 | -0.6337 | 0.00903 | -0.0456 | -70.1772
-7.5 | -0.5737 | 0.00865 | -0.0453 | -66.3237
-7 | -0.5131 | 0.00838 | -0.0452 | -61.2291
-6.5 | -0.4524 | 0.00817 | -0.0452 | -55.3733
-6 | -0.3919 | 0.00791 | -0.0452 | -49.5449
-5.5 | -0.3324 | 0.0075 | -0.0452 | -44.32
-5 | -0.2722 | 0.00721 | -0.0453 | -37.7531
-4.5 | -0.2115 | 0.00701 | -0.0456 | -30.1712
-4 | -0.1508 | 0.00683 | -0.0459 | -22.0791
-3.5 | -0.09 | 0.00666 | -0.0463 | -13.5135
-3 | -0.0295 | 0.00646 | -0.0467 | -4.5666
-2.5 | 0.0314 | 0.00633 | -0.0473 | 4.9605
-2 | 0.0922 | 0.00621 | -0.0478 | 14.847
-1.5 | 0.153 | 0.0061 | -0.0484 | 25.082
-1 | 0.2135 | 0.00598 | -0.049 | 35.7023
0.5 | 0.3915 | 0.00455 | -0.051 | 86.044
1 | 0.4522 | 0.00446 | -0.0517 | 101.3901
1.5 | 0.513 | 0.00439 | -0.0525 | 116.8565
2 | 0.574 | 0.00435 | -0.0532 | 131.954
2.5 | 0.635 | 0.00442 | -0.0539 | 143.6652
3 | 0.6963 | 0.00446 | -0.0547 | 156.1211
3.5 | 0.7571 | 0.00455 | -0.0554 | 166.3956
4 | 0.8167 | 0.00478 | -0.0559 | 170.8577
4.5 | 0.8751 | 0.00513 | -0.0562 | 170.5848
5 | 0.9298 | 0.00581 | -0.0561 | 160.0344
5.5 | 0.9849 | 0.00638 | -0.056 | 154.373
6 | 1.0376 | 0.00709 | -0.0554 | 146.347
6.5 | 1.0835 | 0.0082 | -0.0539 | 132.1341
7.5 | 1.1709 | 0.00991 | -0.0495 | 118.1534
8 | 1.218 | 0.01074 | -0.0481 | 113.4078
8.5 | 1.2625 | 0.01144 | -0.0461 | 110.3584
9 | 1.2995 | 0.01219 | -0.0427 | 106.6038
9.5 | 1.3233 | 0.0131 | -0.0374 | 101.0153
10 | 1.3513 | 0.01423 | -0.0335 | 94.9613
10.5 | 1.3795 | 0.01561 | -0.0301 | 88.3728
11 | 1.4061 | 0.01727 | -0.027 | 81.4186
11.5 | 1.4338 | 0.01903 | -0.0243 | 75.3442
12 | 1.4567 | 0.02124 | -0.0215 | 68.5829
12.5 | 1.4796 | 0.02361 | -0.0192 | 62.6684
13 | 1.5015 | 0.02619 | -0.017 | 57.331
13.5 | 1.519 | 0.02923 | -0.015 | 51.9672
14 | 1.5328 | 0.03274 | -0.0131 | 46.8173
14.5 | 1.5507 | 0.03613 | -0.0118 | 42.92
15 | 1.5647 | 0.04001 | -0.0106 | 39.1077
15.5 | 1.5738 | 0.04457 | -0.0098 | 35.3107
16 | 1.5826 | 0.04934 | -0.0093 | 32.0754
16.5 | 1.5904 | 0.05448 | -0.0092 | 29.1924
17 | 1.5967 | 0.05995 | -0.0096 | 26.6339
17.5 | 1.5967 | 0.0664 | -0.0104 | 24.0467
18 | 1.5946 | 0.07337 | -0.0118 | 21.7337
18.5 | 1.5922 | 0.08069 | -0.0137 | 19.7323
19 | 1.5897 | 0.08832 | -0.0161 | 17.9993
19.5 | 1.5808 | 0.09711 | -0.0193 | 16.2784
20 | 1.5708 | 0.1063 | -0.0232 | 14.777

## 79. Re 5M Mach 0.50 (1)
BIGFOIL.COM POLAR EXPORT
NACA64-514 a=0.2
NACA64-514 a=0.2 |  |  |  | Cl Max: | 1.319 | at alpha= | 8.5 | deg
JavaFoil+Calcfoil stall+Eppler ext transition |  |  |  | L/D Max: | 130.925 | at alpha= | 3.5 | deg
Re: | 5000000 |  |  | Cd Min: | 0.00533 | at alpha= | -0.5 | deg
Mach: | 0.5 |  |  | Cl=0 at alpha= | -2.6667 | deg
|  |  |  | @ Cl=0.1, Cd= | 0.0069331
|  |  |  | @ Cl=0.4, Cd= | 0.0054086
|  |  |  | @ Cl=0.6, Cd= | 0.0057264
alpha (deg) | Cl | Cd | Cm | Cl/Cd
-20 | -0.969 | 0.15865 | -0.017 | -6.11
-19.5 | -0.942 | 0.15455 | -0.017 | -6.095
-19 | -0.916 | 0.1488 | -0.018 | -6.155
-18.5 | -0.887 | 0.14457 | -0.018 | -6.139
-18 | -0.858 | 0.13989 | -0.017 | -6.132
-17.5 | -0.83 | 0.13317 | -0.017 | -6.231
-17 | -0.802 | 0.13007 | -0.017 | -6.168
-16.5 | -0.775 | 0.12419 | -0.018 | -6.238
-16 | -0.748 | 0.12378 | -0.018 | -6.04
-15.5 | -0.719 | 0.11637 | -0.018 | -6.177
-15 | -0.69 | 0.11303 | -0.017 | -6.105
-14.5 | -0.662 | 0.10906 | -0.018 | -6.074
-14 | -0.635 | 0.10321 | -0.018 | -6.149
-13.5 | -0.607 | 0.10003 | -0.018 | -6.068
-13 | -0.579 | 0.09606 | -0.018 | -6.029
-12.5 | -0.55 | 0.09327 | -0.018 | -5.902
-12 | -0.522 | 0.08451 | -0.018 | -6.181
-11.5 | -0.495 | 0.07709 | -0.019 | -6.418
-11 | -0.467 | 0.07084 | -0.019 | -6.596
-10.5 | -0.439 | 0.06545 | -0.02 | -6.714
-10 | -0.412 | 0.06026 | -0.02 | -6.832
-9.5 | -0.382 | 0.07327 | -0.019 | -5.217
-9 | -0.354 | 0.06345 | -0.019 | -5.582
-8.5 | -0.326 | 0.05591 | -0.019 | -5.84
-8 | -0.299 | 0.051 | -0.02 | -5.859
-7.5 | -0.271 | 0.04746 | -0.021 | -5.713
-7 | -0.276 | 0.05031 | -0.02 | -5.485
-6.5 | -0.359 | 0.04396 | -0.021 | -8.16
-6 | -0.418 | 0.00873 | -0.043 | -47.886
-5.5 | -0.366 | 0.00839 | -0.043 | -43.698
-5 | -0.308 | 0.00813 | -0.044 | -37.946
-4.5 | -0.246 | 0.00786 | -0.045 | -31.341
-4 | -0.181 | 0.00763 | -0.045 | -23.773
-3.5 | -0.114 | 0.00744 | -0.046 | -15.375
-3 | -0.046 | 0.00724 | -0.047 | -6.395
-2.5 | 0.023 | 0.00709 | -0.047 | 3.206
-2 | 0.092 | 0.00694 | -0.048 | 13.297
-1.5 | 0.162 | 0.00688 | -0.048 | 23.566
-1 | 0.232 | 0.0068 | -0.049 | 34.145
-0.5 | 0.303 | 0.00533 | -0.05 | 56.801
0 | 0.373 | 0.00537 | -0.05 | 69.421
0.5 | 0.443 | 0.00547 | -0.051 | 80.947
1 | 0.511 | 0.00556 | -0.052 | 91.863
1.5 | 0.58 | 0.00568 | -0.052 | 102.116
2 | 0.649 | 0.00584 | -0.053 | 111.194
2.5 | 0.718 | 0.00606 | -0.054 | 118.368
3 | 0.787 | 0.00679 | -0.054 | 115.837
3.5 | 0.852 | 0.00651 | -0.055 | 130.925
4 | 0.916 | 0.00754 | -0.055 | 121.465
4.5 | 0.98 | 0.008 | -0.056 | 122.495
5 | 1.042 | 0.00852 | -0.056 | 122.416
5.5 | 1.102 | 0.00904 | -0.057 | 121.939
6 | 1.159 | 0.00956 | -0.057 | 121.246
6.5 | 1.211 | 0.0104 | -0.058 | 116.461
7 | 1.245 | 0.01554 | -0.058 | 80.096
7.5 | 1.283 | 0.01696 | -0.058 | 75.633
8 | 1.31 | 0.01838 | -0.058 | 71.236
8.5 | 1.319 | 0.02007 | -0.059 | 65.737
9 | 1.3 | 0.02209 | -0.059 | 58.842
9.5 | 1.197 | 0.0249 | -0.06 | 48.062
10 | 0.812 | 0.0282 | -0.06 | 28.782
10.5 | 0.718 | 0.07598 | -0.029 | 9.454
11 | 0.869 | 0.0317 | -0.061 | 27.424
11.5 | 0.882 | 0.03943 | -0.06 | 22.373
12 | 0.923 | 0.03642 | -0.061 | 25.336
12.5 | 0.829 | 0.08927 | -0.036 | 9.288
13 | 0.854 | 0.09918 | -0.036 | 8.611
13.5 | 0.879 | 0.10201 | -0.034 | 8.612

## 80. Re 5M Mach 0.50 (2)
BIGFOIL.COM POLAR EXPORT
NACA64-514 a=0.2
NACA64-514 a=0.2 |  |  |  | Cl Max: | 1.4117 | at alpha= | 12 | deg
XFOIL ncrit=9 |  |  |  | L/D Max: | 184.233 | at alpha= | 4 | deg
Re: | 5000000 |  |  | Cd Min: | 0.24159 | at alpha= | -19 | deg
Mach: | 0.5 |  |  | Cl=0 at alpha= | -2.7831 | deg
|  |  |  | @ Cl=0.1, Cd= | 0.0064817
|  |  |  | @ Cl=0.4, Cd= | 0.0055617
|  |  |  | @ Cl=0.6, Cd= | 0.00466
alpha (deg) | Cl | Cd | Cm | Cl/Cd
-19 | -0.6421 | 0.24159 | 0.0443 | -2.6578
-18.5 | -0.6227 | 0.23384 | 0.0404 | -2.6629
-18 | -0.6011 | 0.22589 | 0.0354 | -2.661
-17.5 | -0.579 | 0.21747 | 0.0303 | -2.6624
-17 | -0.5574 | 0.20882 | 0.0252 | -2.6693
-16.5 | -0.5383 | 0.19909 | 0.02 | -2.7038
-16 | -0.5177 | 0.19028 | 0.0149 | -2.7207
-15.5 | -0.4968 | 0.18209 | 0.0099 | -2.7283
-15 | -0.4784 | 0.17307 | 0.0048 | -2.7642
-14.5 | -0.46 | 0.16434 | -0.0002 | -2.7991
-14 | -0.4449 | 0.15478 | -0.0055 | -2.8744
-13.5 | -0.4338 | 0.1446 | -0.0111 | -3
-13 | -0.4283 | 0.13356 | -0.0173 | -3.2068
-12.5 | -0.4202 | 0.12372 | -0.0231 | -3.3964
-12 | -0.4211 | 0.11266 | -0.0297 | -3.7378
-11.5 | -0.42 | 0.10255 | -0.036 | -4.0956
-11 | -0.428 | 0.09153 | -0.0431 | -4.6761
-10.5 | -0.4399 | 0.08061 | -0.0504 | -5.4571
-10 | -0.4512 | 0.0703 | -0.0577 | -6.4182
-9 | -0.4904 | 0.04832 | -0.0768 | -10.149
-8.5 | -0.5224 | 0.04174 | -0.0773 | -12.5156
-8 | -0.5511 | 0.03474 | -0.074 | -15.8636
-7.5 | -0.567 | 0.02555 | -0.0709 | -22.1918
-7 | -0.5629 | 0.01643 | -0.067 | -34.2605
-6.5 | -0.5249 | 0.01087 | -0.0629 | -48.2889
-6 | -0.4508 | 0.01026 | -0.0608 | -43.9376
-5.5 | -0.3812 | 0.00931 | -0.0587 | -40.9452
-5 | -0.313 | 0.00839 | -0.057 | -37.3063
-4.5 | -0.2422 | 0.00788 | -0.056 | -30.736
-4 | -0.1719 | 0.00743 | -0.0552 | -23.1359
-3.5 | -0.1012 | 0.00709 | -0.0549 | -14.2736
-3 | -0.0305 | 0.00687 | -0.0548 | -4.4396
-2.5 | 0.0398 | 0.00661 | -0.0549 | 6.0212
-2 | 0.1102 | 0.00646 | -0.0552 | 17.0588
-1.5 | 0.1804 | 0.00633 | -0.0556 | 28.4992
-1 | 0.2504 | 0.00622 | -0.0562 | 40.2572
-0.5 | 0.3198 | 0.00603 | -0.0568 | 53.0348
0 | 0.3888 | 0.00572 | -0.0574 | 67.972
0.5 | 0.4539 | 0.0048 | -0.0581 | 94.5625
1 | 0.5242 | 0.00469 | -0.0589 | 111.7697
1.5 | 0.5942 | 0.00466 | -0.0596 | 127.5107
2 | 0.665 | 0.00466 | -0.0603 | 142.7039
3 | 0.8073 | 0.00482 | -0.0617 | 167.4896
3.5 | 0.8783 | 0.00495 | -0.0621 | 177.4343
4 | 0.9488 | 0.00515 | -0.0624 | 184.233
4.5 | 1.0137 | 0.00576 | -0.0617 | 175.9896
5 | 1.0755 | 0.00652 | -0.0605 | 164.954
5.5 | 1.1353 | 0.00728 | -0.0587 | 155.9478
6 | 1.1814 | 0.00854 | -0.0549 | 138.3372
8 | 1.2482 | 0.01662 | -0.0272 | 75.1023
8.5 | 1.2788 | 0.01901 | -0.0235 | 67.2699
9 | 1.3087 | 0.02162 | -0.02 | 60.5319
9.5 | 1.3321 | 0.02479 | -0.0165 | 53.7354
10 | 1.3576 | 0.02802 | -0.0133 | 48.4511
10.5 | 1.3762 | 0.03189 | -0.0102 | 43.1546
11 | 1.3905 | 0.03633 | -0.0074 | 38.2742
11.5 | 1.4055 | 0.04101 | -0.005 | 34.2721
12 | 1.4117 | 0.04665 | -0.0031 | 30.2615
12.5 | 1.4076 | 0.0535 | -0.002 | 26.3103
13 | 1.3929 | 0.06176 | -0.002 | 22.5534
13.5 | 1.372 | 0.07119 | -0.0033 | 19.2724
14 | 1.3482 | 0.08162 | -0.0059 | 16.518
14.5 | 1.324 | 0.0929 | -0.01 | 14.2519
15 | 1.2952 | 0.10551 | -0.0158 | 12.2756
15.5 | 1.2662 | 0.11894 | -0.0231 | 10.6457
16 | 1.2391 | 0.13289 | -0.0314 | 9.3243
16.5 | 1.2169 | 0.14672 | -0.0403 | 8.294
17 | 1.1969 | 0.16089 | -0.0498 | 7.4392

## 81. Re 6M Mach 0.00 (1)
BIGFOIL.COM POLAR EXPORT
NACA64-514 a=0.2
NACA64-514 a=0.2 |  |  |  | Cl Max: | 1.449 | at alpha= | 12.5 | deg
JavaFoil+Calcfoil stall+Eppler ext transition |  |  |  | L/D Max: | 147.644 | at alpha= | 6 | deg
Re: | 6000000 |  |  | Cd Min: | 0.00498 | at alpha= | -0.5 | deg
Mach: | 0 |  |  | Cl=0 at alpha= | -2.6667 | deg
|  |  |  | @ Cl=0.1, Cd= | 0.0064736
|  |  |  | @ Cl=0.4, Cd= | 0.0050963
|  |  |  | @ Cl=0.6, Cd= | 0.0054518
alpha (deg) | Cl | Cd | Cm | Cl/Cd
-14.5 | -0.634 | 0.09868 | -0.015 | -6.424
-14 | -0.641 | 0.0937 | -0.016 | -6.842
-13.5 | -0.646 | 0.08818 | -0.016 | -7.329
-13 | -0.648 | 0.0829 | -0.016 | -7.821
-12.5 | -0.648 | 0.07765 | -0.017 | -8.34
-12 | -0.644 | 0.07269 | -0.018 | -8.858
-11.5 | -0.637 | 0.06735 | -0.018 | -9.463
-11 | -0.626 | 0.06382 | -0.019 | -9.804
-10.5 | -0.612 | 0.05859 | -0.02 | -10.452
-10 | -0.599 | 0.05119 | -0.022 | -11.7
-9.5 | -0.698 | 0.00948 | -0.034 | -73.553
-9 | -0.665 | 0.00905 | -0.034 | -73.481
-8.5 | -0.628 | 0.00823 | -0.035 | -76.279
-8 | -0.586 | 0.00794 | -0.035 | -73.892
-7.5 | -0.542 | 0.00771 | -0.036 | -70.259
-7 | -0.494 | 0.00744 | -0.036 | -66.331
-6.5 | -0.443 | 0.00773 | -0.037 | -57.295
-6 | -0.39 | 0.00756 | -0.037 | -51.576
-5.5 | -0.333 | 0.00736 | -0.038 | -45.307
-5 | -0.276 | 0.00721 | -0.038 | -38.346
-4.5 | -0.218 | 0.00706 | -0.039 | -30.911
-4 | -0.159 | 0.00694 | -0.039 | -22.977
-3.5 | -0.1 | 0.00685 | -0.04 | -14.626
-3 | -0.04 | 0.00672 | -0.04 | -6.003
-2.5 | 0.02 | 0.00658 | -0.041 | 3.005
-2 | 0.08 | 0.00649 | -0.041 | 12.346
-1.5 | 0.141 | 0.00644 | -0.042 | 21.858
-1 | 0.201 | 0.00639 | -0.042 | 31.528
-0.5 | 0.262 | 0.00498 | -0.043 | 52.679
0 | 0.323 | 0.00504 | -0.044 | 64.043
0.5 | 0.384 | 0.00508 | -0.044 | 75.558
1 | 0.443 | 0.00514 | -0.045 | 86.185
1.5 | 0.503 | 0.00522 | -0.045 | 96.298
2 | 0.563 | 0.00531 | -0.046 | 106.047
2.5 | 0.623 | 0.00554 | -0.046 | 112.483
3 | 0.683 | 0.00597 | -0.047 | 114.357
3.5 | 0.742 | 0.00624 | -0.048 | 118.984
4 | 0.802 | 0.00651 | -0.048 | 123.089
4.5 | 0.861 | 0.00678 | -0.049 | 126.958
5 | 0.918 | 0.00681 | -0.049 | 134.906
5.5 | 0.975 | 0.00707 | -0.05 | 137.888
6 | 1.03 | 0.00698 | -0.05 | 147.644
6.5 | 1.083 | 0.00784 | -0.051 | 138.139
7 | 1.132 | 0.00861 | -0.051 | 131.474
7.5 | 1.171 | 0.0115 | -0.051 | 101.886
8 | 1.217 | 0.0122 | -0.052 | 99.762
8.5 | 1.26 | 0.01284 | -0.052 | 98.103
9 | 1.301 | 0.01356 | -0.053 | 95.962
9.5 | 1.337 | 0.01436 | -0.053 | 93.103
10 | 1.369 | 0.01519 | -0.054 | 90.129
10.5 | 1.396 | 0.01612 | -0.054 | 86.57
11 | 1.418 | 0.01718 | -0.055 | 82.554
11.5 | 1.436 | 0.01826 | -0.055 | 78.679
12 | 1.447 | 0.01944 | -0.055 | 74.409
12.5 | 1.449 | 0.02066 | -0.056 | 70.132
13 | 1.445 | 0.02209 | -0.056 | 65.415
13.5 | 1.436 | 0.02357 | -0.057 | 60.934
14 | 1.42 | 0.02551 | -0.057 | 55.665
14.5 | 1.399 | 0.02746 | -0.057 | 50.966
15 | 1.373 | 0.02973 | -0.058 | 46.198
15.5 | 1.343 | 0.03233 | -0.058 | 41.542
16 | 1.309 | 0.03531 | -0.058 | 37.064
16.5 | 1.271 | 0.03832 | -0.058 | 33.164
17 | 1.233 | 0.04079 | -0.059 | 30.223
17.5 | 1.188 | 0.04596 | -0.059 | 25.847

## 82. Re 6M Mach 0.00 (2)
BIGFOIL.COM POLAR EXPORT
NACA64-514 a=0.2
NACA64-514 a=0.2 |  |  |  | Cl Max: | 1.6879 | at alpha= | 20 | deg
XFOIL ncrit=9 |  |  |  | L/D Max: | 168.793 | at alpha= | 4 | deg
Re: | 6000000 |  |  | Cd Min: | 0.07186 | at alpha= | 20 | deg
Mach: | 0 |  |  | Cl=0 at alpha= | -2.7474 | deg
|  |  |  | @ Cl=0.1, Cd= | 0.0059559
|  |  |  | @ Cl=0.4, Cd= | 0.0043669
|  |  |  | @ Cl=0.6, Cd= | 0.0041933
alpha (deg) | Cl | Cd | Cm | Cl/Cd
-20 | -1.3236 | 0.05994 | -0.0578 | -22.0821
-19.5 | -1.3875 | 0.04537 | -0.0665 | -30.5819
-19 | -1.4144 | 0.03754 | -0.069 | -37.6771
-18.5 | -1.4265 | 0.03222 | -0.069 | -44.2737
-18 | -1.424 | 0.02879 | -0.0675 | -49.4616
-17 | -1.41 | 0.02421 | -0.0608 | -58.2404
-16.5 | -1.4076 | 0.02241 | -0.0546 | -62.8112
-16 | -1.3807 | 0.02112 | -0.0514 | -65.3741
-15.5 | -1.3514 | 0.01934 | -0.0487 | -69.8759
-15 | -1.3151 | 0.01787 | -0.0467 | -73.5926
-14.5 | -1.2742 | 0.01663 | -0.0452 | -76.6206
-14 | -1.2303 | 0.01555 | -0.044 | -79.119
-13.5 | -1.1841 | 0.01458 | -0.043 | -81.214
-13 | -1.1358 | 0.01376 | -0.0423 | -82.5436
-12.5 | -1.0861 | 0.013 | -0.0417 | -83.5462
-12 | -1.0352 | 0.01233 | -0.0413 | -83.9578
-11.5 | -0.9833 | 0.01172 | -0.0409 | -83.8993
-11 | -0.9315 | 0.01103 | -0.0406 | -84.4515
-10.5 | -0.8794 | 0.0103 | -0.0402 | -85.3786
-10 | -0.8277 | 0.00949 | -0.0399 | -87.2181
-9.5 | -0.7731 | 0.00907 | -0.0399 | -85.237
-9 | -0.7172 | 0.00878 | -0.0401 | -81.6856
-8.5 | -0.6609 | 0.00852 | -0.0403 | -77.5704
-8 | -0.6051 | 0.00816 | -0.0404 | -74.1544
-7.5 | -0.5485 | 0.0079 | -0.0407 | -69.4304
-7 | -0.4915 | 0.00767 | -0.041 | -64.0808
-6.5 | -0.4342 | 0.00748 | -0.0414 | -58.0481
-6 | -0.3767 | 0.00728 | -0.0418 | -51.7445
-5.5 | -0.3194 | 0.00703 | -0.0422 | -45.4339
-5 | -0.262 | 0.0068 | -0.0426 | -38.5294
-4.5 | -0.204 | 0.00663 | -0.0431 | -30.7692
-4 | -0.1459 | 0.00649 | -0.0436 | -22.4807
-3.5 | -0.0876 | 0.00635 | -0.0441 | -13.7953
-3 | -0.0295 | 0.00619 | -0.0447 | -4.7658
-2.5 | 0.0289 | 0.00607 | -0.0453 | 4.7611
-2 | 0.0872 | 0.00598 | -0.0459 | 14.5819
-1.5 | 0.1457 | 0.00587 | -0.0465 | 24.8211
-1 | 0.2041 | 0.00575 | -0.0471 | 35.4957
-0.5 | 0.2623 | 0.00553 | -0.0478 | 47.4322
0 | 0.32 | 0.00525 | -0.0485 | 60.9524
0.5 | 0.3758 | 0.0044 | -0.0492 | 85.4091
1 | 0.4342 | 0.00432 | -0.0499 | 100.5093
1.5 | 0.4927 | 0.00421 | -0.0506 | 117.0309
2 | 0.5511 | 0.00416 | -0.0514 | 132.476
2.5 | 0.6098 | 0.0042 | -0.0521 | 145.1905
3 | 0.6683 | 0.00427 | -0.0529 | 156.5105
3.5 | 0.7262 | 0.00441 | -0.0536 | 164.6712
4 | 0.7832 | 0.00464 | -0.0542 | 168.7931
4.5 | 0.8382 | 0.00507 | -0.0545 | 165.3254
5 | 0.8912 | 0.00571 | -0.0547 | 156.0771
5.5 | 0.9449 | 0.00619 | -0.0548 | 152.6494
6 | 0.9961 | 0.00687 | -0.0547 | 144.9927
6.5 | 1.0437 | 0.00776 | -0.054 | 134.4974
7 | 1.0918 | 0.00848 | -0.0533 | 128.75
7.5 | 1.1382 | 0.00917 | -0.0523 | 124.1221
8 | 1.1804 | 0.00979 | -0.0504 | 120.572
8.5 | 1.2318 | 0.01034 | -0.0504 | 119.1296
9 | 1.2779 | 0.01092 | -0.0495 | 117.0238
9.5 | 1.3226 | 0.01149 | -0.0483 | 115.1088
10 | 1.3643 | 0.01211 | -0.0467 | 112.659
10.5 | 1.3963 | 0.01277 | -0.0433 | 109.3422
11 | 1.4179 | 0.01368 | -0.0385 | 103.6477
11.5 | 1.4454 | 0.01467 | -0.0352 | 98.5276
12 | 1.4707 | 0.01595 | -0.0322 | 92.2069
12.5 | 1.4948 | 0.01748 | -0.0294 | 85.5149
13 | 1.5207 | 0.01905 | -0.0271 | 79.8268
13.5 | 1.5439 | 0.02091 | -0.025 | 73.8355
14 | 1.5638 | 0.02313 | -0.0228 | 67.6092
14.5 | 1.5835 | 0.02548 | -0.021 | 62.1468
15 | 1.6028 | 0.02796 | -0.0195 | 57.3247
15.5 | 1.6188 | 0.03084 | -0.018 | 52.4903
16 | 1.6338 | 0.03395 | -0.0169 | 48.1237
16.5 | 1.6417 | 0.0379 | -0.0158 | 43.3166
17 | 1.6565 | 0.04139 | -0.0153 | 40.0217
17.5 | 1.6674 | 0.0454 | -0.015 | 36.7269
18 | 1.6759 | 0.04983 | -0.015 | 33.6323
18.5 | 1.6807 | 0.05483 | -0.0152 | 30.6529
19 | 1.6869 | 0.05984 | -0.0158 | 28.1902
19.5 | 1.6844 | 0.06614 | -0.0169 | 25.4672
20 | 1.6879 | 0.07186 | -0.0183 | 23.4887

## 83. Re 6M Mach 0.10 (1)
BIGFOIL.COM POLAR EXPORT
NACA64-514 a=0.2
NACA64-514 a=0.2 |  |  |  | Cl Max: | 1.443 | at alpha= | 12 | deg
JavaFoil+Calcfoil stall+Eppler ext transition |  |  |  | L/D Max: | 147.064 | at alpha= | 6 | deg
Re: | 6000000 |  |  | Cd Min: | 0.00501 | at alpha= | -0.5 | deg
Mach: | 0.1 |  |  | Cl=0 at alpha= | -2.6639 | deg
|  |  |  | @ Cl=0.1, Cd= | 0.006471
|  |  |  | @ Cl=0.4, Cd= | 0.0050975
|  |  |  | @ Cl=0.6, Cd= | 0.005466
alpha (deg) | Cl | Cd | Cm | Cl/Cd
-14.5 | -0.607 | 0.10048 | -0.015 | -6.036
-14 | -0.617 | 0.09515 | -0.015 | -6.485
-13.5 | -0.625 | 0.08919 | -0.016 | -7.009
-13 | -0.63 | 0.08441 | -0.016 | -7.467
-12.5 | -0.633 | 0.07893 | -0.017 | -8.014
-12 | -0.631 | 0.07395 | -0.017 | -8.539
-11.5 | -0.627 | 0.06849 | -0.018 | -9.157
-11 | -0.618 | 0.06483 | -0.018 | -9.529
-10.5 | -0.606 | 0.06003 | -0.019 | -10.088
-10 | -0.592 | 0.0534 | -0.021 | -11.091
-9.5 | -0.685 | 0.01025 | -0.033 | -66.859
-9 | -0.664 | 0.00922 | -0.034 | -71.973
-8.5 | -0.627 | 0.00872 | -0.035 | -71.961
-8 | -0.587 | 0.00797 | -0.035 | -73.672
-7.5 | -0.543 | 0.00774 | -0.036 | -70.154
-7 | -0.495 | 0.00747 | -0.036 | -66.311
-6.5 | -0.445 | 0.00775 | -0.037 | -57.328
-6 | -0.391 | 0.0076 | -0.037 | -51.507
-5.5 | -0.335 | 0.00738 | -0.038 | -45.406
-5 | -0.278 | 0.00725 | -0.038 | -38.297
-4.5 | -0.219 | 0.00707 | -0.039 | -31.019
-4 | -0.16 | 0.00695 | -0.039 | -23.051
-3.5 | -0.101 | 0.00685 | -0.04 | -14.688
-3 | -0.041 | 0.00672 | -0.04 | -6.03
-2.5 | 0.02 | 0.00659 | -0.041 | 3.019
-2 | 0.081 | 0.00649 | -0.042 | 12.409
-1.5 | 0.141 | 0.00643 | -0.042 | 21.989
-1 | 0.202 | 0.00638 | -0.043 | 31.704
-0.5 | 0.264 | 0.00501 | -0.043 | 52.646
0 | 0.325 | 0.00505 | -0.044 | 64.33
0.5 | 0.385 | 0.00507 | -0.044 | 75.962
1 | 0.445 | 0.00518 | -0.045 | 85.981
1.5 | 0.505 | 0.00522 | -0.046 | 96.781
2 | 0.566 | 0.00533 | -0.046 | 106.121
2.5 | 0.626 | 0.00557 | -0.047 | 112.347
3 | 0.686 | 0.00597 | -0.047 | 114.945
3.5 | 0.746 | 0.00624 | -0.048 | 119.561
4 | 0.806 | 0.00651 | -0.049 | 123.763
4.5 | 0.865 | 0.00681 | -0.049 | 127.172
5 | 0.923 | 0.00681 | -0.05 | 135.508
5.5 | 0.98 | 0.00707 | -0.05 | 138.558
6 | 1.035 | 0.00704 | -0.051 | 147.064
6.5 | 1.088 | 0.00792 | -0.051 | 137.442
7 | 1.136 | 0.00871 | -0.052 | 130.466
7.5 | 1.176 | 0.01161 | -0.052 | 101.308
8 | 1.221 | 0.01235 | -0.052 | 98.895
8.5 | 1.264 | 0.01301 | -0.053 | 97.143
9 | 1.305 | 0.01372 | -0.053 | 95.102
9.5 | 1.341 | 0.01455 | -0.053 | 92.146
10 | 1.371 | 0.0154 | -0.054 | 89.042
10.5 | 1.397 | 0.01636 | -0.054 | 85.425
11 | 1.418 | 0.01746 | -0.055 | 81.225
11.5 | 1.435 | 0.01857 | -0.055 | 77.251
12 | 1.443 | 0.01974 | -0.056 | 73.063
12.5 | 1.442 | 0.02107 | -0.056 | 68.44
13 | 1.435 | 0.02255 | -0.056 | 63.649
13.5 | 1.422 | 0.02418 | -0.057 | 58.79
14 | 1.402 | 0.02613 | -0.057 | 53.655
14.5 | 1.377 | 0.02816 | -0.057 | 48.892
15 | 1.346 | 0.03048 | -0.058 | 44.175
15.5 | 1.311 | 0.03315 | -0.058 | 39.538
16 | 1.27 | 0.03655 | -0.058 | 34.756
16.5 | 1.227 | 0.03989 | -0.058 | 30.768
17 | 1.182 | 0.04321 | -0.059 | 27.363

## 84. Re 6M Mach 0.10 (2)
BIGFOIL.COM POLAR EXPORT
NACA64-514 a=0.2
NACA64-514 a=0.2 |  |  |  | Cl Max: | 1.6765 | at alpha= | 20 | deg
XFOIL ncrit=9 |  |  |  | L/D Max: | 169.548 | at alpha= | 4 | deg
Re: | 6000000 |  |  | Cd Min: | 0.07609 | at alpha= | 20 | deg
Mach: | 0.1 |  |  | Cl=0 at alpha= | -2.7483 | deg
|  |  |  | @ Cl=0.1, Cd= | 0.0059595
|  |  |  | @ Cl=0.4, Cd= | 0.0043804
|  |  |  | @ Cl=0.6, Cd= | 0.004203
alpha (deg) | Cl | Cd | Cm | Cl/Cd
-19 | -1.3022 | 0.05265 | -0.0648 | -24.7331
-18.5 | -1.3559 | 0.04077 | -0.0708 | -33.2573
-18 | -1.3718 | 0.03466 | -0.0718 | -39.5788
-17.5 | -1.3802 | 0.0301 | -0.0706 | -45.8538
-17 | -1.3767 | 0.02723 | -0.068 | -50.5582
-16.5 | -1.382 | 0.0245 | -0.0627 | -56.4082
-16 | -1.3746 | 0.02289 | -0.0567 | -60.0524
-15.5 | -1.3474 | 0.02129 | -0.0535 | -63.2879
-15 | -1.3145 | 0.01964 | -0.051 | -66.9297
-14.5 | -1.2794 | 0.01783 | -0.0487 | -71.7555
-14 | -1.2376 | 0.01646 | -0.047 | -75.1883
-13.5 | -1.1927 | 0.01528 | -0.0456 | -78.0563
-13 | -1.1448 | 0.0143 | -0.0446 | -80.0559
-12.5 | -1.0951 | 0.01343 | -0.0437 | -81.5413
-12 | -1.0441 | 0.01266 | -0.043 | -82.4724
-11.5 | -0.9918 | 0.01198 | -0.0425 | -82.788
-11 | -0.9387 | 0.01137 | -0.0421 | -82.5594
-10.5 | -0.8863 | 0.01057 | -0.0416 | -83.8505
-10 | -0.8336 | 0.0098 | -0.0411 | -85.0612
-9.5 | -0.7796 | 0.00917 | -0.0409 | -85.0164
-9 | -0.7233 | 0.00885 | -0.0409 | -81.7288
-8.5 | -0.6663 | 0.00859 | -0.041 | -77.5669
-8 | -0.6098 | 0.00823 | -0.0411 | -74.0948
-7 | -0.4951 | 0.00771 | -0.0416 | -64.2153
-6.5 | -0.4373 | 0.00751 | -0.0419 | -58.229
-6 | -0.3794 | 0.00732 | -0.0423 | -51.8306
-5.5 | -0.3216 | 0.00707 | -0.0426 | -45.488
-5 | -0.2637 | 0.00682 | -0.043 | -38.6657
-4.5 | -0.2053 | 0.00664 | -0.0434 | -30.9187
-3.5 | -0.0881 | 0.00636 | -0.0445 | -13.8522
-3 | -0.0296 | 0.0062 | -0.045 | -4.7742
-2.5 | 0.0292 | 0.00608 | -0.0456 | 4.8026
-2 | 0.0879 | 0.00598 | -0.0462 | 14.699
-1.5 | 0.1468 | 0.00588 | -0.0468 | 24.966
-1 | 0.2055 | 0.00575 | -0.0474 | 35.7391
0 | 0.3221 | 0.00526 | -0.0488 | 61.2357
0.5 | 0.3783 | 0.00441 | -0.0495 | 85.7823
1 | 0.437 | 0.00433 | -0.0502 | 100.9238
1.5 | 0.4959 | 0.00422 | -0.0509 | 117.5118
2 | 0.5547 | 0.00418 | -0.0517 | 132.7033
2.5 | 0.6138 | 0.00421 | -0.0524 | 145.7957
3 | 0.6727 | 0.00429 | -0.0532 | 156.8065
3.5 | 0.731 | 0.00442 | -0.0539 | 165.3846
4 | 0.7884 | 0.00465 | -0.0545 | 169.5484
4.5 | 0.8437 | 0.00509 | -0.0548 | 165.7564
5 | 0.897 | 0.00573 | -0.0549 | 156.5445
5.5 | 0.951 | 0.00623 | -0.055 | 152.6485
6 | 1.0023 | 0.00692 | -0.0548 | 144.841
6.5 | 1.05 | 0.00783 | -0.054 | 134.0996
7 | 1.098 | 0.00857 | -0.0532 | 128.1214
7.5 | 1.1445 | 0.00926 | -0.0521 | 123.5961
8 | 1.1862 | 0.00989 | -0.05 | 119.9393
8.5 | 1.2383 | 0.01043 | -0.0501 | 118.7248
9 | 1.2842 | 0.01103 | -0.0489 | 116.4279
9.5 | 1.328 | 0.01165 | -0.0475 | 113.9914
10 | 1.3689 | 0.01227 | -0.0456 | 111.5648
10.5 | 1.3938 | 0.01301 | -0.0408 | 107.133
11 | 1.418 | 0.01399 | -0.0366 | 101.3581
11.5 | 1.4459 | 0.01509 | -0.0335 | 95.8184
12 | 1.4707 | 0.01651 | -0.0304 | 89.0793
12.5 | 1.4957 | 0.0181 | -0.0278 | 82.6354
13 | 1.521 | 0.01982 | -0.0255 | 76.7407
13.5 | 1.5434 | 0.02185 | -0.0233 | 70.6362
14 | 1.562 | 0.02427 | -0.0212 | 64.3593
14.5 | 1.5825 | 0.02667 | -0.0195 | 59.3363
15 | 1.6008 | 0.02935 | -0.0179 | 54.5417
15.5 | 1.6153 | 0.03249 | -0.0165 | 49.7168
16 | 1.629 | 0.0359 | -0.0154 | 45.376
16.5 | 1.6388 | 0.03984 | -0.0145 | 41.1345
17 | 1.6522 | 0.04363 | -0.0141 | 37.8684
17.5 | 1.6614 | 0.04795 | -0.0138 | 34.6486
18 | 1.6683 | 0.05276 | -0.0139 | 31.6205
18.5 | 1.6703 | 0.05826 | -0.0144 | 28.6698
19 | 1.6745 | 0.06374 | -0.0152 | 26.2708
19.5 | 1.6756 | 0.0698 | -0.0164 | 24.0057
20 | 1.6765 | 0.07609 | -0.0181 | 22.0331

## 85. Re 6M Mach 0.25 (1)
BIGFOIL.COM POLAR EXPORT
NACA64-514 a=0.2
NACA64-514 a=0.2 |  |  |  | Cl Max: | 1.413 | at alpha= | 11.5 | deg
JavaFoil+Calcfoil stall+Eppler ext transition |  |  |  | L/D Max: | 142.494 | at alpha= | 5.5 | deg
Re: | 6000000 |  |  | Cd Min: | 0.00506 | at alpha= | -0.5 | deg
Mach: | 0.25 |  |  | Cl=0 at alpha= | -2.6613 | deg
|  |  |  | @ Cl=0.1, Cd= | 0.0065608
|  |  |  | @ Cl=0.4, Cd= | 0.0051166
|  |  |  | @ Cl=0.6, Cd= | 0.0054781
alpha (deg) | Cl | Cd | Cm | Cl/Cd
-13 | -0.474 | 0.09169 | -0.016 | -5.166
-12.5 | -0.503 | 0.08561 | -0.016 | -5.873
-12 | -0.526 | 0.07969 | -0.016 | -6.599
-11.5 | -0.543 | 0.07475 | -0.017 | -7.259
-11 | -0.553 | 0.06998 | -0.017 | -7.899
-10.5 | -0.556 | 0.06514 | -0.018 | -8.537
-10 | -0.553 | 0.06054 | -0.019 | -9.139
-9.5 | -0.545 | 0.05466 | -0.02 | -9.979
-9 | -0.529 | 0.05137 | -0.021 | -10.297
-8.5 | -0.516 | 0.04181 | -0.025 | -12.351
-8 | -0.587 | 0.00822 | -0.036 | -71.46
-7.5 | -0.547 | 0.00795 | -0.037 | -68.787
-7 | -0.502 | 0.00767 | -0.037 | -65.468
-6.5 | -0.452 | 0.00795 | -0.038 | -56.945
-6 | -0.399 | 0.00773 | -0.038 | -51.665
-5.5 | -0.342 | 0.00753 | -0.039 | -45.494
-5 | -0.284 | 0.00734 | -0.039 | -38.719
-4.5 | -0.225 | 0.00717 | -0.04 | -31.321
-4 | -0.164 | 0.00705 | -0.04 | -23.318
-3.5 | -0.103 | 0.00691 | -0.041 | -14.952
-3 | -0.042 | 0.00676 | -0.042 | -6.154
-2.5 | 0.02 | 0.00669 | -0.042 | 3.052
-2 | 0.083 | 0.00658 | -0.043 | 12.574
-1.5 | 0.145 | 0.00651 | -0.043 | 22.332
-1 | 0.208 | 0.00642 | -0.044 | 32.4
-0.5 | 0.271 | 0.00506 | -0.044 | 53.586
0 | 0.334 | 0.00508 | -0.045 | 65.68
0.5 | 0.396 | 0.00511 | -0.046 | 77.54
1 | 0.457 | 0.00521 | -0.046 | 87.664
1.5 | 0.519 | 0.00532 | -0.047 | 97.566
2 | 0.581 | 0.00538 | -0.047 | 108.119
2.5 | 0.643 | 0.0057 | -0.048 | 112.742
3 | 0.705 | 0.00613 | -0.049 | 115.051
3.5 | 0.766 | 0.00641 | -0.049 | 119.488
4 | 0.828 | 0.00668 | -0.05 | 123.908
4.5 | 0.888 | 0.00678 | -0.05 | 130.886
5 | 0.947 | 0.00706 | -0.051 | 134.217
5.5 | 1.004 | 0.00705 | -0.052 | 142.494
6 | 1.06 | 0.00781 | -0.052 | 135.746
6.5 | 1.113 | 0.00827 | -0.052 | 134.539
7 | 1.16 | 0.00948 | -0.053 | 122.307
7.5 | 1.2 | 0.01229 | -0.053 | 97.594
8 | 1.244 | 0.01314 | -0.053 | 94.643
8.5 | 1.285 | 0.0139 | -0.054 | 92.489
9 | 1.323 | 0.01478 | -0.054 | 89.557
9.5 | 1.355 | 0.01568 | -0.055 | 86.425
10 | 1.38 | 0.01676 | -0.055 | 82.317
10.5 | 1.398 | 0.01793 | -0.056 | 77.965
11 | 1.409 | 0.01916 | -0.056 | 73.533
11.5 | 1.413 | 0.02052 | -0.056 | 68.844
12 | 1.403 | 0.02197 | -0.057 | 63.879
12.5 | 1.381 | 0.02369 | -0.057 | 58.276
13 | 1.347 | 0.02588 | -0.057 | 52.048
13.5 | 1.302 | 0.02834 | -0.058 | 45.954
14 | 1.247 | 0.03122 | -0.058 | 39.94
14.5 | 1.182 | 0.03467 | -0.058 | 34.077
15 | 1.106 | 0.03912 | -0.058 | 28.265
15.5 | 1.018 | 0.0462 | -0.058 | 22.045
16 | 0.91 | 0.06359 | -0.055 | 14.305
16.5 | 0.772 | 0.10761 | -0.046 | 7.171

## 86. Re 6M Mach 0.25 (2)
BIGFOIL.COM POLAR EXPORT
NACA64-514 a=0.2
NACA64-514 a=0.2 |  |  |  | Cl Max: | 1.6225 | at alpha= | 18 | deg
XFOIL ncrit=9 |  |  |  | L/D Max: | 172.748 | at alpha= | 4 | deg
Re: | 6000000 |  |  | Cd Min: | 0.20765 | at alpha= | -18.5 | deg
Mach: | 0.25 |  |  | Cl=0 at alpha= | -2.7537 | deg
|  |  |  | @ Cl=0.1, Cd= | 0.0060093
|  |  |  | @ Cl=0.4, Cd= | 0.0044482
|  |  |  | @ Cl=0.6, Cd= | 0.0042524
alpha (deg) | Cl | Cd | Cm | Cl/Cd
-18.5 | -0.5952 | 0.20765 | 0.0287 | -2.8664
-18 | -0.582 | 0.19993 | 0.0249 | -2.911
-17.5 | -0.6148 | 0.1754 | 0.0141 | -3.5051
-17 | -0.6136 | 0.16413 | 0.0076 | -3.7385
-16.5 | -0.6082 | 0.15448 | 0.0018 | -3.9371
-16 | -0.6131 | 0.1425 | -0.0053 | -4.3025
-15.5 | -0.6208 | 0.13045 | -0.0126 | -4.7589
-15 | -0.9551 | 0.05583 | -0.0682 | -17.1073
-14.5 | -1.0388 | 0.04124 | -0.0766 | -25.1891
-14 | -1.1124 | 0.03207 | -0.0747 | -34.6866
-13.5 | -1.1665 | 0.02581 | -0.0657 | -45.1957
-13 | -1.1594 | 0.02121 | -0.0609 | -54.6629
-12.5 | -1.1293 | 0.01798 | -0.0574 | -62.8087
-12 | -1.0846 | 0.01596 | -0.0548 | -67.9574
-11.5 | -1.035 | 0.01435 | -0.0527 | -72.1254
-11 | -0.9815 | 0.01312 | -0.051 | -74.8095
-10.5 | -0.926 | 0.01212 | -0.0496 | -76.4026
-10 | -0.869 | 0.01128 | -0.0484 | -77.039
-9.5 | -0.8124 | 0.01037 | -0.0473 | -78.3414
-9 | -0.7556 | 0.00952 | -0.0463 | -79.3697
-8.5 | -0.697 | 0.00894 | -0.0456 | -77.9642
-8 | -0.6363 | 0.00865 | -0.0453 | -73.5607
-7.5 | -0.5762 | 0.00827 | -0.045 | -69.6735
-7 | -0.5157 | 0.00799 | -0.0449 | -64.5432
-6.5 | -0.4549 | 0.00774 | -0.0448 | -58.7726
-6 | -0.3942 | 0.00752 | -0.0449 | -52.4202
-5.5 | -0.3334 | 0.00729 | -0.045 | -45.7339
-5 | -0.2733 | 0.00696 | -0.0451 | -39.2672
-4.5 | -0.2126 | 0.00675 | -0.0454 | -31.4963
-4 | -0.1517 | 0.00657 | -0.0458 | -23.0898
-3.5 | -0.0908 | 0.00643 | -0.0462 | -14.1213
-3 | -0.03 | 0.00626 | -0.0467 | -4.7923
-2.5 | 0.0309 | 0.00613 | -0.0472 | 5.0408
-2 | 0.0919 | 0.00602 | -0.0478 | 15.2658
-1.5 | 0.1527 | 0.00594 | -0.0484 | 25.7071
-1 | 0.2136 | 0.00581 | -0.049 | 36.7642
-0.5 | 0.274 | 0.00561 | -0.0497 | 48.8414
0.5 | 0.392 | 0.00446 | -0.0511 | 87.8924
1 | 0.4529 | 0.00437 | -0.0518 | 103.6384
1.5 | 0.5138 | 0.00427 | -0.0526 | 120.3279
2 | 0.5746 | 0.00424 | -0.0533 | 135.5189
2.5 | 0.636 | 0.00427 | -0.0541 | 148.9461
3 | 0.697 | 0.00435 | -0.0548 | 160.2299
3.5 | 0.7577 | 0.00447 | -0.0555 | 169.5078
4 | 0.8171 | 0.00473 | -0.056 | 172.7484
4.5 | 0.8743 | 0.00522 | -0.0562 | 167.4904
5 | 0.9294 | 0.00586 | -0.0561 | 158.6007
5.5 | 0.9849 | 0.0064 | -0.056 | 153.8906
6.5 | 1.0841 | 0.00821 | -0.0541 | 132.0463
7 | 1.1321 | 0.00901 | -0.0527 | 125.6493
7.5 | 1.1767 | 0.00982 | -0.0507 | 119.8269
8 | 1.217 | 0.0104 | -0.0475 | 117.0192
8.5 | 1.2698 | 0.01108 | -0.0472 | 114.6029
9 | 1.3128 | 0.01175 | -0.0448 | 111.7277
9.5 | 1.3376 | 0.01257 | -0.0394 | 106.4121
10 | 1.3659 | 0.01355 | -0.0352 | 100.8044
10.5 | 1.392 | 0.01491 | -0.0313 | 93.3602
11 | 1.4216 | 0.01632 | -0.0283 | 87.1078
11.5 | 1.448 | 0.01807 | -0.0253 | 80.1328
12 | 1.4723 | 0.02012 | -0.0225 | 73.1759
12.5 | 1.4979 | 0.02225 | -0.0201 | 67.3213
13 | 1.5189 | 0.02482 | -0.0178 | 61.1966
13.5 | 1.5354 | 0.02784 | -0.0155 | 55.1509
14 | 1.5547 | 0.03083 | -0.0137 | 50.4282
14.5 | 1.5711 | 0.03422 | -0.0121 | 45.9117
15 | 1.5834 | 0.03819 | -0.0107 | 41.4611
15.5 | 1.5952 | 0.04239 | -0.0097 | 37.6315
16 | 1.606 | 0.04689 | -0.0091 | 34.2504
16.5 | 1.6137 | 0.05189 | -0.0088 | 31.0985
17 | 1.616 | 0.05769 | -0.009 | 28.0118
17.5 | 1.6192 | 0.06367 | -0.0096 | 25.4311
18 | 1.6225 | 0.06985 | -0.0106 | 23.2283
18.5 | 1.6202 | 0.07704 | -0.0123 | 21.0306
19 | 1.6177 | 0.08446 | -0.0145 | 19.1534
19.5 | 1.6074 | 0.09329 | -0.0176 | 17.2301
20 | 1.5938 | 0.10285 | -0.0214 | 15.4964

## 87. Re 6M Mach 0.50 (1)
BIGFOIL.COM POLAR EXPORT
NACA64-514 a=0.2
NACA64-514 a=0.2 |  |  |  | Cl Max: | 1.321 | at alpha= | 8.5 | deg
JavaFoil+Calcfoil stall+Eppler ext transition |  |  |  | L/D Max: | 130.779 | at alpha= | 3.5 | deg
Re: | 6000000 |  |  | Cd Min: | 0.00521 | at alpha= | -0.5 | deg
Mach: | 0.5 |  |  | Cl=0 at alpha= | -2.6667 | deg
|  |  |  | @ Cl=0.1, Cd= | 0.0067897
|  |  |  | @ Cl=0.4, Cd= | 0.0052886
|  |  |  | @ Cl=0.6, Cd= | 0.0056454
alpha (deg) | Cl | Cd | Cm | Cl/Cd
-20 | -0.97 | 0.15614 | -0.017 | -6.21
-19.5 | -0.942 | 0.15212 | -0.017 | -6.194
-19 | -0.916 | 0.14957 | -0.018 | -6.127
-18.5 | -0.888 | 0.14091 | -0.018 | -6.302
-18 | -0.858 | 0.13765 | -0.017 | -6.235
-17.5 | -0.83 | 0.13055 | -0.017 | -6.359
-17 | -0.803 | 0.12755 | -0.017 | -6.293
-16.5 | -0.775 | 0.12168 | -0.018 | -6.37
-16 | -0.748 | 0.12387 | -0.018 | -6.037
-15.5 | -0.719 | 0.11573 | -0.018 | -6.217
-15 | -0.69 | 0.10908 | -0.018 | -6.329
-14.5 | -0.663 | 0.1021 | -0.018 | -6.492
-14 | -0.635 | 0.09292 | -0.018 | -6.838
-13.5 | -0.608 | 0.08724 | -0.019 | -6.966
-13 | -0.58 | 0.08168 | -0.019 | -7.097
-12.5 | -0.551 | 0.09158 | -0.018 | -6.014
-12 | -0.523 | 0.08412 | -0.018 | -6.215
-11.5 | -0.495 | 0.07531 | -0.019 | -6.576
-11 | -0.468 | 0.06978 | -0.019 | -6.7
-10.5 | -0.44 | 0.06475 | -0.02 | -6.796
-10 | -0.413 | 0.05886 | -0.021 | -7.017
-9.5 | -0.382 | 0.07109 | -0.019 | -5.377
-9 | -0.354 | 0.06239 | -0.019 | -5.679
-8.5 | -0.327 | 0.05527 | -0.019 | -5.909
-8 | -0.299 | 0.05032 | -0.021 | -5.945
-7.5 | -0.271 | 0.0469 | -0.021 | -5.784
-7 | -0.276 | 0.0493 | -0.02 | -5.598
-6.5 | -0.359 | 0.04343 | -0.022 | -8.266
-6 | -0.418 | 0.00857 | -0.043 | -48.811
-5.5 | -0.366 | 0.00819 | -0.043 | -44.731
-5 | -0.308 | 0.00788 | -0.044 | -39.169
-4.5 | -0.246 | 0.00764 | -0.045 | -32.251
-4 | -0.181 | 0.00742 | -0.045 | -24.423
-3.5 | -0.114 | 0.00722 | -0.046 | -15.842
-3 | -0.046 | 0.00706 | -0.047 | -6.556
-2.5 | 0.023 | 0.00692 | -0.047 | 3.285
-2 | 0.092 | 0.0068 | -0.048 | 13.576
-1.5 | 0.162 | 0.00671 | -0.048 | 24.177
-1 | 0.232 | 0.00665 | -0.049 | 34.925
-0.5 | 0.303 | 0.00521 | -0.05 | 58.104
0 | 0.373 | 0.00525 | -0.05 | 71.043
0.5 | 0.443 | 0.00535 | -0.051 | 82.718
1 | 0.511 | 0.00547 | -0.052 | 93.353
1.5 | 0.58 | 0.00557 | -0.052 | 104.025
2 | 0.649 | 0.00583 | -0.053 | 111.217
2.5 | 0.718 | 0.00642 | -0.054 | 111.886
3 | 0.787 | 0.00685 | -0.054 | 114.772
3.5 | 0.852 | 0.00652 | -0.055 | 130.779
4 | 0.917 | 0.00752 | -0.055 | 121.838
4.5 | 0.981 | 0.00797 | -0.056 | 123.067
5 | 1.043 | 0.00844 | -0.056 | 123.66
5.5 | 1.103 | 0.00888 | -0.057 | 124.136
6 | 1.159 | 0.0095 | -0.057 | 121.988
6.5 | 1.21 | 0.01109 | -0.058 | 109.019
7 | 1.247 | 0.01507 | -0.058 | 82.752
7.5 | 1.285 | 0.0164 | -0.058 | 78.324
8 | 1.311 | 0.01778 | -0.059 | 73.779
8.5 | 1.321 | 0.01939 | -0.059 | 68.126
9 | 1.302 | 0.02135 | -0.059 | 60.974
9.5 | 1.199 | 0.02405 | -0.06 | 49.835
10 | 0.813 | 0.02719 | -0.06 | 29.902
10.5 | 0.719 | 0.07486 | -0.03 | 9.605
11 | 0.871 | 0.03056 | -0.061 | 28.502
11.5 | 0.891 | 0.03613 | -0.061 | 24.662
12 | 0.926 | 0.03506 | -0.062 | 26.408
12.5 | 0.944 | 0.04156 | -0.061 | 22.713
13 | 0.86 | 0.09573 | -0.039 | 8.98
13.5 | 0.879 | 0.10142 | -0.035 | 8.665

## 88. Re 6M Mach 0.50 (2)
BIGFOIL.COM POLAR EXPORT
NACA64-514 a=0.2
NACA64-514 a=0.2 |  |  |  | Cl Max: | 1.4333 | at alpha= | 12 | deg
XFOIL ncrit=9 |  |  |  | L/D Max: | 183.333 | at alpha= | 3.5 | deg
Re: | 6000000 |  |  | Cd Min: | 0.25827 | at alpha= | -20 | deg
Mach: | 0.5 |  |  | Cl=0 at alpha= | -2.7775 | deg
|  |  |  | @ Cl=0.1, Cd= | 0.0062707
|  |  |  | @ Cl=0.4, Cd= | 0.0054757
|  |  |  | @ Cl=0.6, Cd= | 0.00451
alpha (deg) | Cl | Cd | Cm | Cl/Cd
-20 | -0.6881 | 0.25827 | 0.0546 | -2.6643
-19 | -0.6459 | 0.24277 | 0.0455 | -2.6605
-18.5 | -0.6233 | 0.23454 | 0.0405 | -2.6575
-18 | -0.6015 | 0.22585 | 0.0354 | -2.6633
-17.5 | -0.58 | 0.217 | 0.0302 | -2.6728
-17 | -0.5587 | 0.20815 | 0.0251 | -2.6841
-16.5 | -0.5383 | 0.19919 | 0.0199 | -2.7024
-16 | -0.5188 | 0.18989 | 0.0147 | -2.7321
-15.5 | -0.4998 | 0.18078 | 0.0096 | -2.7647
-15 | -0.4837 | 0.17112 | 0.0042 | -2.8267
-14.5 | -0.4672 | 0.16192 | -0.0011 | -2.8854
-14 | -0.4524 | 0.15245 | -0.0065 | -2.9675
-13.5 | -0.4412 | 0.14252 | -0.0121 | -3.0957
-13 | -0.4372 | 0.13135 | -0.0185 | -3.3285
-12.5 | -0.4338 | 0.12067 | -0.0249 | -3.5949
-12 | -0.4341 | 0.10999 | -0.0315 | -3.9467
-11.5 | -0.433 | 0.10006 | -0.0378 | -4.3274
-11 | -0.439 | 0.0896 | -0.0446 | -4.8996
-10.5 | -0.4516 | 0.07866 | -0.0522 | -5.7412
-10 | -0.469 | 0.06756 | -0.0603 | -6.942
-9.5 | -0.4873 | 0.05522 | -0.0717 | -8.8247
-9 | -0.5165 | 0.04584 | -0.0789 | -11.2675
-8.5 | -0.5522 | 0.03996 | -0.0766 | -13.8188
-8 | -0.5738 | 0.03243 | -0.074 | -17.6935
-7.5 | -0.5842 | 0.02344 | -0.0706 | -24.9232
-7 | -0.5827 | 0.01388 | -0.0663 | -41.9813
-6.5 | -0.5321 | 0.00999 | -0.0624 | -53.2633
-6 | -0.4566 | 0.00952 | -0.0602 | -47.9622
-5.5 | -0.3858 | 0.00872 | -0.0583 | -44.2431
-5 | -0.3144 | 0.00815 | -0.0569 | -38.5767
-4.5 | -0.2449 | 0.00748 | -0.0557 | -32.7406
-4 | -0.1737 | 0.00709 | -0.055 | -24.4993
-3.5 | -0.1025 | 0.00681 | -0.0547 | -15.0514
-3 | -0.0315 | 0.00659 | -0.0546 | -4.78
-2.5 | 0.0393 | 0.0064 | -0.0548 | 6.1406
-2 | 0.1097 | 0.00625 | -0.0551 | 17.552
-1.5 | 0.1802 | 0.00613 | -0.0556 | 29.3964
-1 | 0.2503 | 0.00603 | -0.0562 | 41.5091
-0.5 | 0.3202 | 0.00586 | -0.0568 | 54.6416
0 | 0.3893 | 0.00563 | -0.0575 | 69.1474
0.5 | 0.4552 | 0.00468 | -0.0582 | 97.265
1 | 0.5251 | 0.00459 | -0.059 | 114.4009
1.5 | 0.5955 | 0.00451 | -0.0598 | 132.0399
2 | 0.6662 | 0.00451 | -0.0605 | 147.7162
2.5 | 0.7374 | 0.00458 | -0.0612 | 161.0044
3 | 0.8085 | 0.00468 | -0.0619 | 172.7564
3.5 | 0.88 | 0.0048 | -0.0624 | 183.3333
4.5 | 1.0133 | 0.00578 | -0.0618 | 175.3114
5 | 1.0763 | 0.00646 | -0.0607 | 166.6099
5.5 | 1.1354 | 0.00727 | -0.0589 | 156.1761
6 | 1.1786 | 0.00865 | -0.0547 | 136.2543
6.5 | 1.207 | 0.01015 | -0.0482 | 118.9163
7 | 1.208 | 0.01168 | -0.0375 | 103.4247
7.5 | 1.2304 | 0.01376 | -0.0322 | 89.4186
8 | 1.2619 | 0.0158 | -0.028 | 79.8671
8.5 | 1.2935 | 0.01807 | -0.0242 | 71.5827
9 | 1.3243 | 0.0206 | -0.0206 | 64.2864
9.5 | 1.3517 | 0.0235 | -0.0171 | 57.5191
10 | 1.3767 | 0.02671 | -0.0137 | 51.5425
10.5 | 1.3963 | 0.03044 | -0.0104 | 45.8706
11 | 1.4143 | 0.03457 | -0.0075 | 40.9112
11.5 | 1.4287 | 0.0392 | -0.0049 | 36.4464
12 | 1.4333 | 0.04486 | -0.0027 | 31.9505
12.5 | 1.429 | 0.05161 | -0.0012 | 27.6884
13 | 1.4134 | 0.05982 | -0.001 | 23.6275
13.5 | 1.3912 | 0.06923 | -0.0021 | 20.0953
14 | 1.366 | 0.07964 | -0.0046 | 17.1522
14.5 | 1.3367 | 0.09132 | -0.0088 | 14.6375
15 | 1.3055 | 0.1041 | -0.0147 | 12.5408
15.5 | 1.277 | 0.11745 | -0.0219 | 10.8727
16 | 1.2504 | 0.13123 | -0.0301 | 9.5283
16.5 | 1.2288 | 0.14493 | -0.0388 | 8.4786
17 | 1.2092 | 0.15893 | -0.0481 | 7.6084

## 89. Re 7M Mach 0.00 (1)
BIGFOIL.COM POLAR EXPORT
NACA64-514 a=0.2
NACA64-514 a=0.2 |  |  |  | Cl Max: | 1.451 | at alpha= | 12.5 | deg
JavaFoil+Calcfoil stall+Eppler ext transition |  |  |  | L/D Max: | 148.127 | at alpha= | 6 | deg
Re: | 7000000 |  |  | Cd Min: | 0.00492 | at alpha= | -0.5 | deg
Mach: | 0 |  |  | Cl=0 at alpha= | -2.6667 | deg
|  |  |  | @ Cl=0.1, Cd= | 0.0063638
|  |  |  | @ Cl=0.4, Cd= | 0.0050298
|  |  |  | @ Cl=0.6, Cd= | 0.0056482
alpha (deg) | Cl | Cd | Cm | Cl/Cd
-14.5 | -0.634 | 0.09835 | -0.015 | -6.447
-14 | -0.641 | 0.09287 | -0.016 | -6.907
-13.5 | -0.647 | 0.08709 | -0.016 | -7.424
-13 | -0.649 | 0.08224 | -0.017 | -7.89
-12.5 | -0.648 | 0.07702 | -0.017 | -8.416
-12 | -0.645 | 0.07186 | -0.018 | -8.973
-11.5 | -0.638 | 0.06647 | -0.019 | -9.599
-11 | -0.627 | 0.06293 | -0.019 | -9.956
-10.5 | -0.614 | 0.05739 | -0.02 | -10.695
-10 | -0.605 | 0.04704 | -0.023 | -12.865
-9.5 | -0.698 | 0.00922 | -0.034 | -75.678
-9 | -0.665 | 0.00884 | -0.034 | -75.178
-8.5 | -0.628 | 0.00805 | -0.035 | -77.953
-8 | -0.586 | 0.00777 | -0.035 | -75.502
-7.5 | -0.542 | 0.00755 | -0.036 | -71.747
-7 | -0.494 | 0.00729 | -0.036 | -67.71
-6.5 | -0.443 | 0.00757 | -0.037 | -58.48
-6 | -0.39 | 0.0074 | -0.037 | -52.631
-5.5 | -0.333 | 0.0072 | -0.038 | -46.315
-5 | -0.276 | 0.00707 | -0.038 | -39.075
-4.5 | -0.218 | 0.00693 | -0.039 | -31.508
-4 | -0.159 | 0.00678 | -0.039 | -23.514
-3.5 | -0.1 | 0.00669 | -0.04 | -14.962
-3 | -0.04 | 0.00657 | -0.04 | -6.137
-2.5 | 0.02 | 0.00645 | -0.041 | 3.068
-2 | 0.08 | 0.00639 | -0.041 | 12.546
-1.5 | 0.141 | 0.00631 | -0.042 | 22.29
-1 | 0.201 | 0.00623 | -0.042 | 32.302
-0.5 | 0.262 | 0.00492 | -0.043 | 53.353
0 | 0.323 | 0.00494 | -0.044 | 65.405
0.5 | 0.384 | 0.005 | -0.044 | 76.728
1 | 0.443 | 0.00511 | -0.045 | 86.673
1.5 | 0.503 | 0.00517 | -0.045 | 97.36
2 | 0.563 | 0.00542 | -0.046 | 103.958
2.5 | 0.623 | 0.00579 | -0.046 | 107.603
3 | 0.683 | 0.00602 | -0.047 | 113.434
3.5 | 0.742 | 0.00622 | -0.048 | 119.254
4 | 0.802 | 0.00648 | -0.048 | 123.747
4.5 | 0.861 | 0.00676 | -0.049 | 127.345
5 | 0.919 | 0.00674 | -0.049 | 136.21
5.5 | 0.975 | 0.00696 | -0.05 | 140.118
6 | 1.031 | 0.00696 | -0.051 | 148.127
6.5 | 1.084 | 0.00783 | -0.051 | 138.513
7 | 1.13 | 0.00936 | -0.051 | 120.67
7.5 | 1.173 | 0.01123 | -0.051 | 104.419
8 | 1.218 | 0.01187 | -0.052 | 102.679
8.5 | 1.262 | 0.01252 | -0.052 | 100.826
9 | 1.303 | 0.01317 | -0.053 | 98.894
9.5 | 1.339 | 0.01395 | -0.053 | 95.984
10 | 1.371 | 0.01474 | -0.054 | 92.963
10.5 | 1.398 | 0.01565 | -0.054 | 89.335
11 | 1.42 | 0.01666 | -0.055 | 85.245
11.5 | 1.438 | 0.0177 | -0.055 | 81.243
12 | 1.449 | 0.01885 | -0.055 | 76.856
12.5 | 1.451 | 0.02002 | -0.056 | 72.463
13 | 1.447 | 0.02142 | -0.056 | 67.574
13.5 | 1.438 | 0.02282 | -0.057 | 63.026
14 | 1.422 | 0.02465 | -0.057 | 57.695
14.5 | 1.401 | 0.02655 | -0.057 | 52.784
15 | 1.376 | 0.02875 | -0.058 | 47.852
15.5 | 1.345 | 0.03125 | -0.058 | 43.05
16 | 1.311 | 0.03407 | -0.058 | 38.469
16.5 | 1.273 | 0.03701 | -0.058 | 34.41
17 | 1.235 | 0.03937 | -0.059 | 31.371
17.5 | 1.191 | 0.04428 | -0.059 | 26.887

## 90. Re 7M Mach 0.00 (2)
BIGFOIL.COM POLAR EXPORT
NACA64-514 a=0.2
NACA64-514 a=0.2 |  |  |  | Cl Max: | 1.7101 | at alpha= | 20 | deg
XFOIL ncrit=9 |  |  |  | L/D Max: | 168.772 | at alpha= | 4 | deg
Re: | 7000000 |  |  | Cd Min: | 0.06883 | at alpha= | 20 | deg
Mach: | 0 |  |  | Cl=0 at alpha= | -2.744 | deg
|  |  |  | @ Cl=0.1, Cd= | 0.0058022
|  |  |  | @ Cl=0.4, Cd= | 0.0043171
|  |  |  | @ Cl=0.6, Cd= | 0.0040982
alpha (deg) | Cl | Cd | Cm | Cl/Cd
-20 | -1.4285 | 0.04603 | -0.0665 | -31.0341
-19.5 | -1.452 | 0.03842 | -0.0692 | -37.7928
-19 | -1.4638 | 0.03297 | -0.0695 | -44.3979
-18.5 | -1.4672 | 0.02893 | -0.0682 | -50.7155
-17 | -1.4433 | 0.02257 | -0.0574 | -63.9477
-16.5 | -1.4301 | 0.02108 | -0.0521 | -67.8416
-16 | -1.3968 | 0.01988 | -0.0498 | -70.2616
-15.5 | -1.3595 | 0.01871 | -0.0478 | -72.6617
-15 | -1.3202 | 0.01748 | -0.0462 | -75.5263
-14.5 | -1.279 | 0.01622 | -0.0447 | -78.8533
-14 | -1.2345 | 0.01516 | -0.0435 | -81.4314
-13.5 | -1.1882 | 0.01417 | -0.0426 | -83.8532
-13 | -1.1397 | 0.01333 | -0.0418 | -85.4989
-12.5 | -1.0898 | 0.01258 | -0.0413 | -86.6296
-12 | -1.0387 | 0.01192 | -0.0408 | -87.1393
-11.5 | -0.9866 | 0.01132 | -0.0405 | -87.1555
-11 | -0.9335 | 0.01079 | -0.0403 | -86.5153
-10.5 | -0.8813 | 0.01008 | -0.04 | -87.4306
-10 | -0.8288 | 0.00937 | -0.0397 | -88.4525
-9.5 | -0.775 | 0.0088 | -0.0396 | -88.0682
-9 | -0.7193 | 0.00847 | -0.0398 | -84.9233
-8.5 | -0.6629 | 0.00823 | -0.04 | -80.5468
-8 | -0.6065 | 0.00795 | -0.0402 | -76.2893
-7.5 | -0.55 | 0.00764 | -0.0405 | -71.9895
-7 | -0.493 | 0.00742 | -0.0408 | -66.442
-6.5 | -0.4356 | 0.00721 | -0.0412 | -60.4161
-6 | -0.378 | 0.00703 | -0.0416 | -53.7696
-5.5 | -0.3203 | 0.00686 | -0.0421 | -46.691
-5 | -0.2627 | 0.00661 | -0.0425 | -39.7428
-4.5 | -0.2048 | 0.00644 | -0.043 | -31.8012
-4 | -0.1465 | 0.00629 | -0.0435 | -23.2909
-3.5 | -0.0882 | 0.00618 | -0.0441 | -14.2718
-3 | -0.0299 | 0.00603 | -0.0446 | -4.9585
-2.5 | 0.0285 | 0.00593 | -0.0452 | 4.8061
-2 | 0.087 | 0.00582 | -0.0458 | 14.9485
-1.5 | 0.1455 | 0.00574 | -0.0465 | 25.3484
-1 | 0.2041 | 0.00561 | -0.0471 | 36.3815
-0.5 | 0.2622 | 0.00545 | -0.0478 | 48.1101
0 | 0.3204 | 0.0052 | -0.0485 | 61.6154
0.5 | 0.3762 | 0.00437 | -0.0492 | 86.087
1 | 0.4347 | 0.00424 | -0.05 | 102.5236
1.5 | 0.4932 | 0.00413 | -0.0507 | 119.4189
2 | 0.5516 | 0.00409 | -0.0515 | 134.8655
2.5 | 0.6104 | 0.0041 | -0.0522 | 148.878
3 | 0.6689 | 0.00418 | -0.053 | 160.0239
3.5 | 0.7264 | 0.00437 | -0.0536 | 166.2243
4 | 0.7831 | 0.00464 | -0.0542 | 168.7716
4.5 | 0.8376 | 0.00516 | -0.0545 | 162.3256
5 | 0.8911 | 0.00573 | -0.0547 | 155.5148
5.5 | 0.9448 | 0.00623 | -0.0549 | 151.6533
6 | 0.9955 | 0.00696 | -0.0547 | 143.0316
6.5 | 1.0441 | 0.00777 | -0.0541 | 134.3758
7.5 | 1.1406 | 0.00909 | -0.0527 | 125.4785
8 | 1.1872 | 0.00965 | -0.0517 | 123.0259
8.5 | 1.2339 | 0.01005 | -0.0506 | 122.7761
9 | 1.2831 | 0.0106 | -0.0503 | 121.0472
9.5 | 1.328 | 0.01119 | -0.0491 | 118.6774
10 | 1.3717 | 0.01174 | -0.0478 | 116.8399
10.5 | 1.4086 | 0.01243 | -0.0454 | 113.3226
11 | 1.4318 | 0.01315 | -0.0405 | 108.8821
11.5 | 1.4573 | 0.0141 | -0.0367 | 103.3546
12 | 1.4811 | 0.01537 | -0.0333 | 96.363
12.5 | 1.5085 | 0.01664 | -0.0307 | 90.655
13 | 1.5338 | 0.01818 | -0.0283 | 84.3674
13.5 | 1.5557 | 0.02005 | -0.0258 | 77.591
14 | 1.5764 | 0.02215 | -0.0236 | 71.1693
14.5 | 1.5991 | 0.02421 | -0.0219 | 66.0512
15 | 1.6176 | 0.0267 | -0.0202 | 60.5843
15.5 | 1.6333 | 0.02951 | -0.0186 | 55.3473
16 | 1.647 | 0.03267 | -0.0172 | 50.4132
16.5 | 1.6608 | 0.03601 | -0.0162 | 46.1205
17 | 1.6748 | 0.03948 | -0.0156 | 42.4215
17.5 | 1.6836 | 0.04363 | -0.0151 | 38.5881
18 | 1.693 | 0.04784 | -0.0149 | 35.3888
18.5 | 1.6955 | 0.05304 | -0.015 | 31.9664
19 | 1.7015 | 0.058 | -0.0155 | 29.3362
19.5 | 1.7067 | 0.06324 | -0.0164 | 26.9877
20 | 1.7101 | 0.06883 | -0.0175 | 24.8453

## 91. Re 7M Mach 0.10 (1)
BIGFOIL.COM POLAR EXPORT
NACA64-514 a=0.2
NACA64-514 a=0.2 |  |  |  | Cl Max: | 1.444 | at alpha= | 12 | deg
JavaFoil+Calcfoil stall+Eppler ext transition |  |  |  | L/D Max: | 148.143 | at alpha= | 6 | deg
Re: | 7000000 |  |  | Cd Min: | 0.00491 | at alpha= | -0.5 | deg
Mach: | 0.1 |  |  | Cl=0 at alpha= | -2.6639 | deg
|  |  |  | @ Cl=0.1, Cd= | 0.0063915
|  |  |  | @ Cl=0.4, Cd= | 0.0050575
|  |  |  | @ Cl=0.6, Cd= | 0.005614
alpha (deg) | Cl | Cd | Cm | Cl/Cd
-14.5 | -0.607 | 0.10014 | -0.015 | -6.059
-14 | -0.617 | 0.09361 | -0.016 | -6.594
-13.5 | -0.625 | 0.08881 | -0.016 | -7.042
-13 | -0.631 | 0.08336 | -0.016 | -7.565
-12.5 | -0.633 | 0.07827 | -0.017 | -8.088
-12 | -0.632 | 0.07305 | -0.017 | -8.649
-11.5 | -0.628 | 0.06755 | -0.018 | -9.294
-11 | -0.618 | 0.06394 | -0.019 | -9.672
-10.5 | -0.607 | 0.05897 | -0.02 | -10.291
-10 | -0.595 | 0.05131 | -0.022 | -11.602
-9.5 | -0.695 | 0.00942 | -0.034 | -73.834
-9 | -0.664 | 0.00894 | -0.034 | -74.262
-8.5 | -0.627 | 0.00855 | -0.035 | -73.366
-8 | -0.587 | 0.0078 | -0.035 | -75.256
-7.5 | -0.543 | 0.00758 | -0.036 | -71.619
-7 | -0.495 | 0.00731 | -0.036 | -67.691
-6.5 | -0.445 | 0.0076 | -0.037 | -58.515
-6 | -0.391 | 0.00743 | -0.037 | -52.663
-5.5 | -0.335 | 0.00721 | -0.038 | -46.421
-5 | -0.278 | 0.00708 | -0.038 | -39.184
-4.5 | -0.219 | 0.00693 | -0.039 | -31.615
-4 | -0.16 | 0.00682 | -0.039 | -23.508
-3.5 | -0.101 | 0.0067 | -0.04 | -15.027
-3 | -0.041 | 0.00658 | -0.04 | -6.164
-2.5 | 0.02 | 0.00647 | -0.041 | 3.071
-2 | 0.081 | 0.00642 | -0.042 | 12.55
-1.5 | 0.141 | 0.00633 | -0.042 | 22.327
-1 | 0.202 | 0.00629 | -0.043 | 32.188
-0.5 | 0.264 | 0.00491 | -0.043 | 53.68
0 | 0.325 | 0.00494 | -0.044 | 65.751
0.5 | 0.385 | 0.00504 | -0.044 | 76.498
1 | 0.445 | 0.00511 | -0.045 | 87.148
1.5 | 0.505 | 0.0052 | -0.046 | 97.104
2 | 0.566 | 0.00541 | -0.046 | 104.574
2.5 | 0.626 | 0.00577 | -0.047 | 108.523
3 | 0.686 | 0.006 | -0.047 | 114.291
3.5 | 0.746 | 0.00627 | -0.048 | 118.934
4 | 0.806 | 0.00653 | -0.049 | 123.373
4.5 | 0.865 | 0.00682 | -0.049 | 126.894
5 | 0.923 | 0.00682 | -0.05 | 135.269
5.5 | 0.98 | 0.00705 | -0.05 | 138.951
6 | 1.035 | 0.00699 | -0.051 | 148.143
6.5 | 1.089 | 0.00789 | -0.051 | 137.997
7 | 1.134 | 0.00947 | -0.051 | 119.726
7.5 | 1.177 | 0.01134 | -0.052 | 103.834
8 | 1.223 | 0.01202 | -0.052 | 101.748
8.5 | 1.266 | 0.01265 | -0.053 | 100.05
9 | 1.306 | 0.01333 | -0.053 | 97.983
9.5 | 1.342 | 0.01413 | -0.054 | 94.979
10 | 1.373 | 0.01495 | -0.054 | 91.845
10.5 | 1.399 | 0.01587 | -0.054 | 88.153
11 | 1.42 | 0.01693 | -0.055 | 83.876
11.5 | 1.437 | 0.018 | -0.055 | 79.814
12 | 1.444 | 0.01914 | -0.056 | 75.477
12.5 | 1.444 | 0.02043 | -0.056 | 70.695
13 | 1.437 | 0.02186 | -0.056 | 65.759
13.5 | 1.424 | 0.02344 | -0.057 | 60.754
14 | 1.404 | 0.02525 | -0.057 | 55.612
14.5 | 1.379 | 0.02725 | -0.058 | 50.606
15 | 1.349 | 0.02948 | -0.058 | 45.738
15.5 | 1.313 | 0.03205 | -0.058 | 40.97
16 | 1.273 | 0.03531 | -0.058 | 36.045
16.5 | 1.23 | 0.03848 | -0.059 | 31.953
17 | 1.185 | 0.04169 | -0.059 | 28.422

## 92. Re 7M Mach 0.10 (2)
BIGFOIL.COM POLAR EXPORT
NACA64-514 a=0.2
NACA64-514 a=0.2 |  |  |  | Cl Max: | 1.6972 | at alpha= | 20 | deg
XFOIL ncrit=9 |  |  |  | L/D Max: | 169.527 | at alpha= | 4 | deg
Re: | 7000000 |  |  | Cd Min: | 0.07321 | at alpha= | 20 | deg
Mach: | 0.1 |  |  | Cl=0 at alpha= | -2.7453 | deg
|  |  |  | @ Cl=0.1, Cd= | 0.0058133
|  |  |  | @ Cl=0.4, Cd= | 0.004323
|  |  |  | @ Cl=0.6, Cd= | 0.0041127
alpha (deg) | Cl | Cd | Cm | Cl/Cd
-19.5 | -1.3368 | 0.05438 | -0.0643 | -24.5826
-19 | -1.3877 | 0.04249 | -0.0707 | -32.6594
-18.5 | -1.4138 | 0.03517 | -0.0724 | -40.199
-18 | -1.4207 | 0.03058 | -0.0716 | -46.4585
-17.5 | -1.4244 | 0.02715 | -0.0687 | -52.4641
-17 | -1.4169 | 0.02493 | -0.0652 | -56.8351
-16.5 | -1.4165 | 0.02281 | -0.0592 | -62.1
-16 | -1.3968 | 0.02138 | -0.0546 | -65.3321
-15.5 | -1.364 | 0.01994 | -0.052 | -68.4052
-15 | -1.3264 | 0.01859 | -0.0498 | -71.3502
-14.5 | -1.2838 | 0.01749 | -0.0482 | -73.4019
-14 | -1.2422 | 0.01606 | -0.0465 | -77.3474
-13.5 | -1.1969 | 0.01487 | -0.0452 | -80.4909
-13 | -1.1487 | 0.01389 | -0.0441 | -82.6998
-12.5 | -1.099 | 0.013 | -0.0433 | -84.5385
-12 | -1.0476 | 0.01226 | -0.0426 | -85.4486
-11.5 | -0.9952 | 0.01158 | -0.0421 | -85.9413
-11 | -0.9417 | 0.01099 | -0.0417 | -85.687
-10.5 | -0.888 | 0.01037 | -0.0413 | -85.6316
-10 | -0.8346 | 0.00968 | -0.041 | -86.219
-9.5 | -0.7813 | 0.00894 | -0.0406 | -87.3937
-9 | -0.7253 | 0.00854 | -0.0406 | -84.9297
-8.5 | -0.6683 | 0.00828 | -0.0408 | -80.7126
-8 | -0.6112 | 0.00802 | -0.0409 | -76.2095
-7.5 | -0.5542 | 0.00769 | -0.0411 | -72.0676
-7 | -0.4966 | 0.00746 | -0.0414 | -66.5684
-6.5 | -0.4388 | 0.00724 | -0.0417 | -60.6077
-6 | -0.3807 | 0.00706 | -0.0421 | -53.9235
-5.5 | -0.3225 | 0.00688 | -0.0425 | -46.875
-5 | -0.2644 | 0.00664 | -0.0429 | -39.8193
-4.5 | -0.2061 | 0.00646 | -0.0433 | -31.904
-4 | -0.1474 | 0.0063 | -0.0438 | -23.3968
-3.5 | -0.0887 | 0.00619 | -0.0444 | -14.3296
-3 | -0.0299 | 0.00604 | -0.0449 | -4.9503
-2.5 | 0.0288 | 0.00594 | -0.0455 | 4.8485
-2 | 0.0877 | 0.00583 | -0.0461 | 15.0429
-1.5 | 0.1466 | 0.00575 | -0.0468 | 25.4957
-1 | 0.2055 | 0.00562 | -0.0474 | 36.5658
-0.5 | 0.264 | 0.00546 | -0.0481 | 48.3516
0 | 0.3226 | 0.00521 | -0.0488 | 61.9194
0.5 | 0.3787 | 0.00437 | -0.0495 | 86.659
1 | 0.4376 | 0.00424 | -0.0503 | 103.2075
1.5 | 0.4964 | 0.00414 | -0.051 | 119.9034
2 | 0.5552 | 0.00409 | -0.0518 | 135.7457
2.5 | 0.6144 | 0.00412 | -0.0525 | 149.1262
3 | 0.6733 | 0.00419 | -0.0533 | 160.6921
3.5 | 0.7312 | 0.00437 | -0.0539 | 167.3227
4 | 0.7883 | 0.00465 | -0.0545 | 169.5269
4.5 | 0.8431 | 0.00518 | -0.0548 | 162.7606
5 | 0.8969 | 0.00575 | -0.0549 | 155.9826
5.5 | 0.9509 | 0.00625 | -0.0551 | 152.144
6 | 1.0017 | 0.00701 | -0.0548 | 142.8959
6.5 | 1.0503 | 0.00784 | -0.0541 | 133.9668
7 | 1.0997 | 0.00849 | -0.0535 | 129.5289
8 | 1.1937 | 0.00973 | -0.0515 | 122.6824
8.5 | 1.2417 | 0.01015 | -0.0505 | 122.335
9 | 1.2897 | 0.01071 | -0.0498 | 120.4202
9.5 | 1.334 | 0.01133 | -0.0484 | 117.7405
10 | 1.3769 | 0.01191 | -0.0468 | 115.6087
10.5 | 1.4066 | 0.01262 | -0.0428 | 111.458
11 | 1.4313 | 0.01344 | -0.0384 | 106.4955
11.5 | 1.4573 | 0.01451 | -0.0348 | 100.4342
12 | 1.4817 | 0.01586 | -0.0315 | 93.4237
12.5 | 1.5094 | 0.01723 | -0.029 | 87.603
13 | 1.5339 | 0.01893 | -0.0265 | 81.0301
13.5 | 1.555 | 0.02097 | -0.0241 | 74.1536
14 | 1.5767 | 0.02311 | -0.022 | 68.2259
14.5 | 1.598 | 0.02539 | -0.0203 | 62.9382
15 | 1.6153 | 0.02808 | -0.0185 | 57.5249
15.5 | 1.6294 | 0.03117 | -0.0169 | 52.2746
16 | 1.6427 | 0.03454 | -0.0156 | 47.5594
16.5 | 1.6575 | 0.03795 | -0.0148 | 43.6759
17 | 1.6702 | 0.0417 | -0.0142 | 40.0528
17.5 | 1.6762 | 0.04629 | -0.0138 | 36.2108
18 | 1.6842 | 0.05087 | -0.0137 | 33.1079
18.5 | 1.6874 | 0.05615 | -0.014 | 30.0516
19 | 1.6943 | 0.06124 | -0.0147 | 27.6666
19.5 | 1.6968 | 0.067 | -0.0158 | 25.3254
20 | 1.6972 | 0.07321 | -0.0172 | 23.1826

## 93. Re 7M Mach 0.25 (1)
BIGFOIL.COM POLAR EXPORT
NACA64-514 a=0.2
NACA64-514 a=0.2 |  |  |  | Cl Max: | 1.415 | at alpha= | 11.5 | deg
JavaFoil+Calcfoil stall+Eppler ext transition |  |  |  | L/D Max: | 144.041 | at alpha= | 5.5 | deg
Re: | 7000000 |  |  | Cd Min: | 0.00496 | at alpha= | -0.5 | deg
Mach: | 0.25 |  |  | Cl=0 at alpha= | -2.6613 | deg
|  |  |  | @ Cl=0.1, Cd= | 0.0064236
|  |  |  | @ Cl=0.4, Cd= | 0.0050746
|  |  |  | @ Cl=0.6, Cd= | 0.0056165
alpha (deg) | Cl | Cd | Cm | Cl/Cd
-13.5 | -0.439 | 0.09611 | -0.015 | -4.57
-13 | -0.474 | 0.09 | -0.016 | -5.264
-12.5 | -0.503 | 0.08406 | -0.016 | -5.983
-12 | -0.526 | 0.0798 | -0.016 | -6.592
-11.5 | -0.543 | 0.07438 | -0.017 | -7.297
-11 | -0.553 | 0.06969 | -0.017 | -7.934
-10.5 | -0.557 | 0.06489 | -0.018 | -8.577
-10 | -0.554 | 0.05977 | -0.019 | -9.264
-9.5 | -0.546 | 0.05375 | -0.021 | -10.162
-9 | -0.53 | 0.05036 | -0.021 | -10.526
-8.5 | -0.612 | 0.00981 | -0.035 | -62.317
-8 | -0.587 | 0.00805 | -0.036 | -72.997
-7.5 | -0.547 | 0.00778 | -0.037 | -70.317
-7 | -0.502 | 0.0075 | -0.037 | -66.872
-6.5 | -0.452 | 0.00773 | -0.038 | -58.515
-6 | -0.399 | 0.00754 | -0.038 | -52.967
-5.5 | -0.342 | 0.00735 | -0.039 | -46.604
-5 | -0.284 | 0.0072 | -0.039 | -39.459
-4.5 | -0.225 | 0.00701 | -0.04 | -32.043
-4 | -0.164 | 0.00689 | -0.04 | -23.863
-3.5 | -0.103 | 0.00675 | -0.041 | -15.298
-3 | -0.042 | 0.00662 | -0.042 | -6.292
-2.5 | 0.02 | 0.00655 | -0.042 | 3.117
-2 | 0.083 | 0.00644 | -0.043 | 12.854
-1.5 | 0.145 | 0.00638 | -0.043 | 22.778
-1 | 0.208 | 0.00629 | -0.044 | 33.046
-0.5 | 0.271 | 0.00496 | -0.044 | 54.615
0 | 0.334 | 0.00497 | -0.045 | 67.177
0.5 | 0.396 | 0.00507 | -0.046 | 78.065
1 | 0.457 | 0.00514 | -0.046 | 88.971
1.5 | 0.519 | 0.00524 | -0.047 | 99.128
2 | 0.581 | 0.0055 | -0.047 | 105.671
2.5 | 0.643 | 0.00588 | -0.048 | 109.321
3 | 0.705 | 0.00617 | -0.049 | 114.209
3.5 | 0.766 | 0.00644 | -0.049 | 119.033
4 | 0.828 | 0.00672 | -0.05 | 123.15
4.5 | 0.888 | 0.00675 | -0.05 | 131.652
5 | 0.947 | 0.00705 | -0.051 | 134.461
5.5 | 1.005 | 0.00698 | -0.052 | 144.041
6 | 1.06 | 0.0078 | -0.052 | 135.905
6.5 | 1.113 | 0.00836 | -0.052 | 133.04
7 | 1.158 | 0.01013 | -0.053 | 114.306
7.5 | 1.201 | 0.012 | -0.053 | 100.075
8 | 1.246 | 0.01278 | -0.053 | 97.466
8.5 | 1.287 | 0.01351 | -0.054 | 95.279
9 | 1.325 | 0.01436 | -0.054 | 92.294
9.5 | 1.357 | 0.01523 | -0.055 | 89.118
10 | 1.382 | 0.01627 | -0.055 | 84.912
10.5 | 1.4 | 0.01741 | -0.056 | 80.412
11 | 1.411 | 0.01859 | -0.056 | 75.918
11.5 | 1.415 | 0.0199 | -0.056 | 71.081
12 | 1.405 | 0.02129 | -0.057 | 66.002
12.5 | 1.383 | 0.02298 | -0.057 | 60.184
13 | 1.349 | 0.02495 | -0.058 | 54.067
13.5 | 1.304 | 0.02745 | -0.058 | 47.523
14 | 1.249 | 0.03023 | -0.058 | 41.328
14.5 | 1.184 | 0.03348 | -0.058 | 35.353
15 | 1.108 | 0.03772 | -0.058 | 29.382
15.5 | 1.022 | 0.04416 | -0.058 | 23.135
16 | 0.916 | 0.05948 | -0.056 | 15.396
16.5 | 0.785 | 0.09591 | -0.049 | 8.182

## 94. Re 7M Mach 0.25 (2)
BIGFOIL.COM POLAR EXPORT
NACA64-514 a=0.2
NACA64-514 a=0.2 |  |  |  | Cl Max: | 1.6428 | at alpha= | 18 | deg
XFOIL ncrit=9 |  |  |  | L/D Max: | 171.618 | at alpha= | 4 | deg
Re: | 7000000 |  |  | Cd Min: | 0.20613 | at alpha= | -18.5 | deg
Mach: | 0.25 |  |  | Cl=0 at alpha= | -2.7504 | deg
|  |  |  | @ Cl=0.1, Cd= | 0.0058761
|  |  |  | @ Cl=0.4, Cd= | 0.0044028
|  |  |  | @ Cl=0.6, Cd= | 0.0041542
alpha (deg) | Cl | Cd | Cm | Cl/Cd
-18.5 | -0.6017 | 0.20613 | 0.0291 | -2.919
-18 | -0.6232 | 0.18492 | 0.0197 | -3.3701
-17.5 | -0.6136 | 0.17593 | 0.0144 | -3.4878
-17 | -0.6187 | 0.16274 | 0.0069 | -3.8018
-16.5 | -0.6125 | 0.15335 | 0.0012 | -3.9941
-16 | -0.6196 | 0.14089 | -0.0063 | -4.3978
-15.5 | -0.6283 | 0.1287 | -0.0137 | -4.8819
-15 | -0.9942 | 0.05086 | -0.0721 | -19.5478
-14.5 | -1.0745 | 0.03816 | -0.0776 | -28.1578
-14 | -1.1432 | 0.03024 | -0.0734 | -37.8042
-13.5 | -1.1719 | 0.02548 | -0.0653 | -45.9929
-13 | -1.1622 | 0.02105 | -0.0606 | -55.2114
-12.5 | -1.1358 | 0.01732 | -0.0568 | -65.5774
-12 | -1.09 | 0.0154 | -0.0544 | -70.7792
-11.5 | -1.0397 | 0.01383 | -0.0523 | -75.1772
-11 | -0.9856 | 0.01266 | -0.0506 | -77.8515
-10.5 | -0.9296 | 0.01169 | -0.0492 | -79.521
-10 | -0.8722 | 0.0109 | -0.048 | -80.0183
-9.5 | -0.8142 | 0.01017 | -0.0471 | -80.059
-9 | -0.7566 | 0.0094 | -0.0461 | -80.4894
-8.5 | -0.6992 | 0.00863 | -0.0453 | -81.0197
-8 | -0.6385 | 0.00833 | -0.045 | -76.6507
-7.5 | -0.5777 | 0.00805 | -0.0448 | -71.764
-7 | -0.5174 | 0.0077 | -0.0446 | -67.1948
-6.5 | -0.4566 | 0.00746 | -0.0446 | -61.2064
-6 | -0.3957 | 0.00723 | -0.0447 | -54.7303
-5.5 | -0.3348 | 0.00702 | -0.0448 | -47.6923
-5 | -0.274 | 0.00681 | -0.0451 | -40.2349
-4.5 | -0.2134 | 0.00656 | -0.0453 | -32.5305
-4 | -0.1525 | 0.00638 | -0.0457 | -23.9028
-3.5 | -0.0914 | 0.00625 | -0.0461 | -14.624
-3 | -0.0304 | 0.00611 | -0.0466 | -4.9755
-2.5 | 0.0305 | 0.00598 | -0.0471 | 5.1003
-2 | 0.0915 | 0.00589 | -0.0477 | 15.5348
-1.5 | 0.1525 | 0.00579 | -0.0484 | 26.3385
-1 | 0.2134 | 0.00568 | -0.049 | 37.5704
-0.5 | 0.2741 | 0.0055 | -0.0497 | 49.8364
0 | 0.3346 | 0.00527 | -0.0504 | 63.4915
0.5 | 0.3925 | 0.00442 | -0.0511 | 88.8009
1 | 0.4535 | 0.00428 | -0.0519 | 105.9579
1.5 | 0.5142 | 0.0042 | -0.0526 | 122.4286
2 | 0.5753 | 0.00413 | -0.0534 | 139.2978
2.5 | 0.6365 | 0.00419 | -0.0542 | 151.9093
3 | 0.6978 | 0.00424 | -0.0549 | 164.5755
3.5 | 0.758 | 0.00443 | -0.0556 | 171.1061
4 | 0.8169 | 0.00476 | -0.056 | 171.6176
4.5 | 0.8737 | 0.00527 | -0.0562 | 165.7875
5 | 0.9293 | 0.00587 | -0.0562 | 158.3135
5.5 | 0.9849 | 0.00641 | -0.0561 | 153.6505
6 | 1.0358 | 0.00729 | -0.0553 | 142.085
6.5 | 1.085 | 0.00818 | -0.0543 | 132.6406
7 | 1.1341 | 0.00892 | -0.053 | 127.1413
7.5 | 1.1807 | 0.00969 | -0.0513 | 121.8473
8 | 1.2266 | 0.01028 | -0.0494 | 119.3191
8.5 | 1.2754 | 0.01078 | -0.048 | 118.3117
9 | 1.3201 | 0.01142 | -0.0459 | 115.5954
9.5 | 1.353 | 0.01211 | -0.0417 | 111.7258
10 | 1.3769 | 0.01308 | -0.0365 | 105.2676
10.5 | 1.4052 | 0.01424 | -0.0327 | 98.6798
11 | 1.4334 | 0.01563 | -0.0293 | 91.7083
11.5 | 1.4591 | 0.01735 | -0.0261 | 84.098
12 | 1.487 | 0.01912 | -0.0235 | 77.772
12.5 | 1.5116 | 0.02124 | -0.0209 | 71.1676
13 | 1.5313 | 0.02385 | -0.0183 | 64.2055
13.5 | 1.5529 | 0.02645 | -0.0161 | 58.7108
14 | 1.5718 | 0.02939 | -0.0142 | 53.4808
14.5 | 1.5849 | 0.03297 | -0.0123 | 48.071
15 | 1.6 | 0.03662 | -0.0109 | 43.692
15.5 | 1.6136 | 0.04059 | -0.0098 | 39.7536
16 | 1.6244 | 0.04501 | -0.009 | 36.0898
16.5 | 1.6297 | 0.05014 | -0.0086 | 32.503
17 | 1.6364 | 0.05541 | -0.0086 | 29.5326
17.5 | 1.6414 | 0.06103 | -0.0089 | 26.895
18 | 1.6428 | 0.06737 | -0.0099 | 24.3847
18.5 | 1.6423 | 0.07416 | -0.0113 | 22.1454
19 | 1.636 | 0.08199 | -0.0134 | 19.9537
19.5 | 1.6257 | 0.09066 | -0.0163 | 17.9318
20 | 1.6177 | 0.09937 | -0.0197 | 16.2796

## 95. Re 7M Mach 0.50 (1)
BIGFOIL.COM POLAR EXPORT
NACA64-514 a=0.2
NACA64-514 a=0.2 |  |  |  | Cl Max: | 1.324 | at alpha= | 20 | deg
JavaFoil+Calcfoil stall+Eppler ext transition |  |  |  | L/D Max: | 125.455 | at alpha= | 3.5 | deg
Re: | 7000000 |  |  | Cd Min: | 0.00509 | at alpha= | -0.5 | deg
Mach: | 0.5 |  |  | Cl=0 at alpha= | -2.6667 | deg
|  |  |  | @ Cl=0.1, Cd= | 0.006684
|  |  |  | @ Cl=0.4, Cd= | 0.0052063
|  |  |  | @ Cl=0.6, Cd= | 0.0057149
alpha (deg) | Cl | Cd | Cm | Cl/Cd
-20 | -0.97 | 0.1521 | -0.017 | -6.377
-19.5 | -0.942 | 0.14904 | -0.017 | -6.323
-19 | -0.917 | 0.14769 | -0.018 | -6.21
-18.5 | -0.889 | 0.1386 | -0.018 | -6.412
-18 | -0.859 | 0.13291 | -0.018 | -6.467
-17.5 | -0.83 | 0.12997 | -0.017 | -6.389
-17 | -0.803 | 0.12495 | -0.018 | -6.425
-16.5 | -0.775 | 0.12125 | -0.018 | -6.393
-16 | -0.748 | 0.12185 | -0.018 | -6.138
-15.5 | -0.72 | 0.11418 | -0.018 | -6.304
-15 | -0.691 | 0.10722 | -0.018 | -6.444
-14.5 | -0.663 | 0.10065 | -0.018 | -6.592
-14 | -0.636 | 0.09168 | -0.019 | -6.939
-13.5 | -0.609 | 0.08574 | -0.019 | -7.098
-13 | -0.581 | 0.08029 | -0.019 | -7.234
-12.5 | -0.551 | 0.08862 | -0.018 | -6.217
-12 | -0.523 | 0.08321 | -0.019 | -6.286
-11.5 | -0.495 | 0.07372 | -0.019 | -6.72
-11 | -0.468 | 0.06847 | -0.02 | -6.839
-10.5 | -0.441 | 0.06359 | -0.021 | -6.934
-10 | -0.416 | 0.05628 | -0.023 | -7.387
-9.5 | -0.382 | 0.06995 | -0.019 | -5.466
-9 | -0.354 | 0.0611 | -0.019 | -5.8
-8.5 | -0.327 | 0.05473 | -0.02 | -5.97
-8 | -0.299 | 0.04995 | -0.021 | -5.994
-7.5 | -0.272 | 0.04643 | -0.022 | -5.852
-7 | -0.276 | 0.04882 | -0.02 | -5.654
-6.5 | -0.359 | 0.0431 | -0.022 | -8.331
-6 | -0.418 | 0.00835 | -0.043 | -50.082
-5.5 | -0.366 | 0.00802 | -0.043 | -45.674
-5 | -0.308 | 0.00772 | -0.044 | -39.969
-4.5 | -0.246 | 0.00744 | -0.045 | -33.095
-4 | -0.181 | 0.00728 | -0.045 | -24.906
-3.5 | -0.114 | 0.00708 | -0.046 | -16.155
-3 | -0.046 | 0.00692 | -0.047 | -6.69
-2.5 | 0.023 | 0.00677 | -0.047 | 3.358
-2 | 0.092 | 0.0067 | -0.048 | 13.779
-1.5 | 0.162 | 0.00656 | -0.048 | 24.737
-1 | 0.232 | 0.00649 | -0.049 | 35.817
-0.5 | 0.303 | 0.00509 | -0.05 | 59.525
0 | 0.373 | 0.00516 | -0.05 | 72.302
0.5 | 0.443 | 0.00528 | -0.051 | 83.945
1 | 0.511 | 0.00543 | -0.052 | 94.057
1.5 | 0.58 | 0.00557 | -0.052 | 104.091
2 | 0.649 | 0.00607 | -0.053 | 106.961
2.5 | 0.718 | 0.00649 | -0.054 | 110.525
3 | 0.787 | 0.00688 | -0.054 | 114.28
3.5 | 0.853 | 0.0068 | -0.055 | 125.455
4 | 0.917 | 0.00752 | -0.055 | 121.971
4.5 | 0.982 | 0.00794 | -0.056 | 123.656
5 | 1.044 | 0.00833 | -0.056 | 125.371
5.5 | 1.104 | 0.0088 | -0.057 | 125.338
6 | 1.16 | 0.00945 | -0.057 | 122.773
6.5 | 1.207 | 0.01201 | -0.058 | 100.474
7 | 1.248 | 0.01471 | -0.058 | 84.884
7.5 | 1.286 | 0.01595 | -0.058 | 80.644
8 | 1.313 | 0.01728 | -0.059 | 76.001
8.5 | 1.323 | 0.01884 | -0.059 | 70.201
9 | 1.304 | 0.02076 | -0.06 | 62.797
9.5 | 1.2 | 0.02343 | -0.06 | 51.229
10 | 0.814 | 0.0264 | -0.06 | 30.852
10.5 | 0.72 | 0.07416 | -0.031 | 9.708
11 | 0.872 | 0.02957 | -0.061 | 29.496
11.5 | 0.894 | 0.0346 | -0.061 | 25.844
12 | 0.928 | 0.03388 | -0.062 | 27.382
12.5 | 0.949 | 0.03941 | -0.062 | 24.075
13 | 0.939 | 0.05844 | -0.058 | 16.072
13.5 | 0.884 | 0.09505 | -0.039 | 9.304
14 | 0.938 | 0.09 | -0.049 | 10.417
14.5 | 1.043 | 0.05852 | -0.062 | 17.815
15 | 0.962 | 0.11162 | -0.04 | 8.616
15.5 | 1.084 | 0.06937 | -0.061 | 15.633
16 | 1.111 | 0.07546 | -0.062 | 14.721
16.5 | 1.048 | 0.1218 | -0.045 | 8.604
17 | 1.171 | 0.07629 | -0.063 | 15.344
17.5 | 1.193 | 0.08448 | -0.063 | 14.117
18 | 1.127 | 0.13552 | -0.047 | 8.318
18.5 | 1.246 | 0.08816 | -0.064 | 14.129
19 | 1.276 | 0.09181 | -0.065 | 13.897
19.5 | 1.209 | 0.14552 | -0.05 | 8.31
20 | 1.324 | 0.09767 | -0.065 | 13.551

## 96. Re 7M Mach 0.50 (2)
BIGFOIL.COM POLAR EXPORT
NACA64-514 a=0.2
NACA64-514 a=0.2 |  |  |  | Cl Max: | 1.4531 | at alpha= | 12 | deg
XFOIL ncrit=9 |  |  |  | L/D Max: | 187.028 | at alpha= | 3.5 | deg
Re: | 7000000 |  |  | Cd Min: | 0.2572 | at alpha= | -20 | deg
Mach: | 0.5 |  |  | Cl=0 at alpha= | -2.7728 | deg
|  |  |  | @ Cl=0.1, Cd= | 0.0060914
|  |  |  | @ Cl=0.4, Cd= | 0.0053907
|  |  |  | @ Cl=0.6, Cd= | 0.00441
alpha (deg) | Cl | Cd | Cm | Cl/Cd
-20 | -0.6892 | 0.2572 | 0.0545 | -2.6796
-19.5 | -0.6703 | 0.24977 | 0.0506 | -2.6837
-19 | -0.6475 | 0.24196 | 0.0456 | -2.6761
-18.5 | -0.6237 | 0.23452 | 0.0405 | -2.6595
-18 | -0.6046 | 0.22396 | 0.0351 | -2.6996
-17.5 | -0.5828 | 0.21539 | 0.0299 | -2.7058
-17 | -0.5617 | 0.20662 | 0.0247 | -2.7185
-16.5 | -0.5393 | 0.19871 | 0.0198 | -2.714
-16 | -0.5193 | 0.18969 | 0.0146 | -2.7376
-15.5 | -0.4998 | 0.18076 | 0.0095 | -2.765
-15 | -0.483 | 0.17129 | 0.0042 | -2.8198
-14.5 | -0.4733 | 0.15996 | -0.0019 | -2.9589
-14 | -0.4584 | 0.1507 | -0.0073 | -3.0418
-13.5 | -0.4487 | 0.14053 | -0.0132 | -3.1929
-13 | -0.444 | 0.12969 | -0.0195 | -3.4235
-12 | -0.4418 | 0.10841 | -0.0327 | -4.0753
-11.5 | -0.443 | 0.09822 | -0.0392 | -4.5103
-11 | -0.448 | 0.08802 | -0.046 | -5.0898
-10.5 | -0.4608 | 0.07717 | -0.0535 | -5.9712
-10 | -0.4784 | 0.06602 | -0.0618 | -7.2463
-9.5 | -0.4974 | 0.05368 | -0.0736 | -9.266
-9 | -0.5285 | 0.04473 | -0.0797 | -11.8153
-8.5 | -0.5693 | 0.03865 | -0.0766 | -14.7296
-8 | -0.5908 | 0.03066 | -0.0739 | -19.2694
-7.5 | -0.5982 | 0.02175 | -0.0704 | -27.5034
-7 | -0.5966 | 0.01213 | -0.0658 | -49.1838
-6.5 | -0.5371 | 0.00943 | -0.0619 | -56.9565
-6 | -0.4615 | 0.00893 | -0.0597 | -51.6797
-5.5 | -0.3893 | 0.00828 | -0.0579 | -47.0169
-5 | -0.3172 | 0.00776 | -0.0565 | -40.8763
-4.5 | -0.2459 | 0.00729 | -0.0555 | -33.7311
-4 | -0.175 | 0.00685 | -0.0548 | -25.5474
-3.5 | -0.1036 | 0.0066 | -0.0545 | -15.697
-3 | -0.0322 | 0.00639 | -0.0545 | -5.0391
-2 | 0.1095 | 0.00607 | -0.0551 | 18.0395
-1.5 | 0.1799 | 0.00599 | -0.0556 | 30.0334
-1 | 0.2503 | 0.00587 | -0.0562 | 42.6405
-0.5 | 0.3203 | 0.00575 | -0.0568 | 55.7043
0 | 0.3899 | 0.00553 | -0.0575 | 70.5063
0.5 | 0.4559 | 0.00462 | -0.0583 | 98.6797
1 | 0.5259 | 0.0045 | -0.0591 | 116.8667
1.5 | 0.5965 | 0.00441 | -0.0599 | 135.2608
2 | 0.6669 | 0.00441 | -0.0606 | 151.2245
2.5 | 0.7385 | 0.00445 | -0.0614 | 165.9551
3 | 0.8097 | 0.00456 | -0.062 | 177.5658
3.5 | 0.8809 | 0.00471 | -0.0625 | 187.0276
4.5 | 1.0131 | 0.00577 | -0.0618 | 175.5806
5 | 1.0766 | 0.00642 | -0.0608 | 167.6947
5.5 | 1.1351 | 0.00728 | -0.0589 | 155.9203
6.5 | 1.21 | 0.01006 | -0.0486 | 120.2783
7 | 1.2132 | 0.01155 | -0.0382 | 105.039
7.5 | 1.2419 | 0.01326 | -0.0333 | 93.6576
8.5 | 1.3063 | 0.0173 | -0.0248 | 75.5087
9 | 1.3365 | 0.01982 | -0.0211 | 67.4319
9.5 | 1.3669 | 0.02251 | -0.0176 | 60.7241
10 | 1.3912 | 0.02575 | -0.0141 | 54.0272
10.5 | 1.4151 | 0.02917 | -0.0108 | 48.5122
11 | 1.4341 | 0.03314 | -0.0076 | 43.274
11.5 | 1.4475 | 0.03777 | -0.0048 | 38.3241
12 | 1.4531 | 0.04329 | -0.0024 | 33.5666
12.5 | 1.4478 | 0.05001 | -0.0007 | 28.9502
13 | 1.431 | 0.05819 | -0.0002 | 24.5919
13.5 | 1.4074 | 0.06759 | -0.0011 | 20.8226
14 | 1.3771 | 0.07835 | -0.0037 | 17.5763
14.5 | 1.3462 | 0.09013 | -0.0079 | 14.9362
15 | 1.3154 | 0.1028 | -0.0136 | 12.7957
15.5 | 1.287 | 0.11609 | -0.0207 | 11.0862
16 | 1.2605 | 0.12978 | -0.0288 | 9.7126
16.5 | 1.239 | 0.14342 | -0.0375 | 8.639
17 | 1.2169 | 0.15771 | -0.0471 | 7.7161

## 97. Re 8M Mach 0.00 (1)
BIGFOIL.COM POLAR EXPORT
NACA64-514 a=0.2
NACA64-514 a=0.2 |  |  |  | Cl Max: | 1.453 | at alpha= | 12.5 | deg
JavaFoil+Calcfoil stall+Eppler ext transition |  |  |  | L/D Max: | 148.432 | at alpha= | 6 | deg
Re: | 8000000 |  |  | Cd Min: | 0.00484 | at alpha= | -0.5 | deg
Mach: | 0 |  |  | Cl=0 at alpha= | -2.6667 | deg
|  |  |  | @ Cl=0.1, Cd= | 0.0062771
|  |  |  | @ Cl=0.4, Cd= | 0.0049863
|  |  |  | @ Cl=0.6, Cd= | 0.005738
alpha (deg) | Cl | Cd | Cm | Cl/Cd
-14.5 | -0.634 | 0.09739 | -0.015 | -6.514
-14 | -0.642 | 0.0921 | -0.016 | -6.969
-13.5 | -0.647 | 0.08638 | -0.016 | -7.49
-13 | -0.649 | 0.08155 | -0.017 | -7.962
-12.5 | -0.649 | 0.07624 | -0.017 | -8.507
-12 | -0.645 | 0.07104 | -0.018 | -9.084
-11.5 | -0.639 | 0.06559 | -0.019 | -9.744
-11 | -0.628 | 0.06156 | -0.02 | -10.202
-10.5 | -0.615 | 0.0561 | -0.021 | -10.967
-10 | -0.695 | 0.01267 | -0.032 | -54.89
-9.5 | -0.698 | 0.00899 | -0.034 | -77.65
-9 | -0.665 | 0.00865 | -0.034 | -76.86
-8.5 | -0.628 | 0.0079 | -0.035 | -79.476
-8 | -0.586 | 0.00761 | -0.035 | -77.032
-7.5 | -0.542 | 0.00741 | -0.036 | -73.102
-7 | -0.494 | 0.00715 | -0.036 | -69.031
-6.5 | -0.443 | 0.00744 | -0.037 | -59.552
-6 | -0.39 | 0.00727 | -0.037 | -53.58
-5.5 | -0.333 | 0.00708 | -0.038 | -47.126
-5 | -0.276 | 0.00695 | -0.038 | -39.726
-4.5 | -0.218 | 0.00678 | -0.039 | -32.18
-4 | -0.159 | 0.00667 | -0.039 | -23.921
-3.5 | -0.1 | 0.00656 | -0.04 | -15.265
-3 | -0.04 | 0.00645 | -0.04 | -6.256
-2.5 | 0.02 | 0.00639 | -0.041 | 3.097
-2 | 0.08 | 0.0063 | -0.041 | 12.734
-1.5 | 0.141 | 0.00623 | -0.042 | 22.596
-1 | 0.201 | 0.00615 | -0.042 | 32.734
-0.5 | 0.262 | 0.00484 | -0.043 | 54.247
0 | 0.323 | 0.00493 | -0.044 | 65.527
0.5 | 0.384 | 0.00497 | -0.044 | 77.197
1 | 0.443 | 0.00503 | -0.045 | 88.049
1.5 | 0.503 | 0.00526 | -0.045 | 95.627
2 | 0.563 | 0.00559 | -0.046 | 100.764
2.5 | 0.623 | 0.00583 | -0.046 | 106.844
3 | 0.683 | 0.00601 | -0.047 | 113.659
3.5 | 0.742 | 0.00624 | -0.048 | 119.031
4 | 0.802 | 0.0065 | -0.048 | 123.407
4.5 | 0.861 | 0.00675 | -0.049 | 127.646
5 | 0.919 | 0.00675 | -0.049 | 136.056
5.5 | 0.975 | 0.00694 | -0.05 | 140.513
6 | 1.031 | 0.00694 | -0.051 | 148.432
6.5 | 1.083 | 0.00812 | -0.051 | 133.384
7 | 1.13 | 0.00948 | -0.051 | 119.227
7.5 | 1.174 | 0.011 | -0.052 | 106.793
8 | 1.22 | 0.01162 | -0.052 | 104.951
8.5 | 1.263 | 0.01222 | -0.052 | 103.371
9 | 1.304 | 0.01289 | -0.053 | 101.205
9.5 | 1.341 | 0.0136 | -0.053 | 98.573
10 | 1.372 | 0.01437 | -0.054 | 95.494
10.5 | 1.399 | 0.01531 | -0.054 | 91.398
11 | 1.422 | 0.01623 | -0.055 | 87.645
11.5 | 1.44 | 0.01723 | -0.055 | 83.562
12 | 1.45 | 0.01835 | -0.056 | 79.058
12.5 | 1.453 | 0.01954 | -0.056 | 74.343
13 | 1.449 | 0.02084 | -0.056 | 69.53
13.5 | 1.44 | 0.02231 | -0.057 | 64.529
14 | 1.424 | 0.02398 | -0.057 | 59.401
14.5 | 1.403 | 0.02582 | -0.057 | 54.347
15 | 1.377 | 0.02792 | -0.058 | 49.341
15.5 | 1.346 | 0.03064 | -0.058 | 43.944
16 | 1.313 | 0.03307 | -0.058 | 39.696
16.5 | 1.275 | 0.03586 | -0.059 | 35.56
17 | 1.236 | 0.0387 | -0.059 | 31.94
17.5 | 1.193 | 0.04288 | -0.059 | 27.816

## 98. Re 8M Mach 0.00 (2)
BIGFOIL.COM POLAR EXPORT
NACA64-514 a=0.2
NACA64-514 a=0.2 |  |  |  | Cl Max: | 1.7244 | at alpha= | 20 | deg
XFOIL ncrit=9 |  |  |  | L/D Max: | 166.887 | at alpha= | 4 | deg
Re: | 8000000 |  |  | Cd Min: | 0.06693 | at alpha= | 20 | deg
Mach: | 0 |  |  | Cl=0 at alpha= | -2.7414 | deg
|  |  |  | @ Cl=0.1, Cd= | 0.0056973
|  |  |  | @ Cl=0.4, Cd= | 0.0042801
|  |  |  | @ Cl=0.6, Cd= | 0.0040446
alpha (deg) | Cl | Cd | Cm | Cl/Cd
-20 | -1.4804 | 0.0403 | -0.069 | -36.7345
-19.5 | -1.4927 | 0.03453 | -0.0699 | -43.2291
-19 | -1.4974 | 0.03017 | -0.0692 | -49.6321
-18.5 | -1.4962 | 0.02681 | -0.0672 | -55.8075
-18 | -1.4875 | 0.02442 | -0.0643 | -60.9132
-17.5 | -1.4799 | 0.02275 | -0.0597 | -65.0505
-17 | -1.4694 | 0.02144 | -0.0542 | -68.5354
-16.5 | -1.4444 | 0.02007 | -0.0506 | -71.9681
-16 | -1.4084 | 0.01895 | -0.0486 | -74.3219
-15.5 | -1.3691 | 0.01787 | -0.0468 | -76.6144
-15 | -1.3272 | 0.01684 | -0.0454 | -78.8124
-14.5 | -1.2829 | 0.01589 | -0.0442 | -80.7363
-14 | -1.238 | 0.01484 | -0.0431 | -83.4232
-13.5 | -1.1912 | 0.01388 | -0.0422 | -85.8213
-13 | -1.1424 | 0.01306 | -0.0415 | -87.4732
-12.5 | -1.0925 | 0.01229 | -0.0409 | -88.8934
-12 | -1.0413 | 0.01162 | -0.0405 | -89.6127
-11.5 | -0.9891 | 0.01101 | -0.0402 | -89.8365
-11 | -0.9359 | 0.01049 | -0.04 | -89.2183
-10.5 | -0.8826 | 0.00993 | -0.0398 | -88.8822
-10 | -0.8295 | 0.00928 | -0.0396 | -89.3858
-9.5 | -0.7763 | 0.00862 | -0.0395 | -90.058
-9 | -0.7209 | 0.00825 | -0.0396 | -87.3818
-8.5 | -0.6644 | 0.00799 | -0.0398 | -83.1539
-8 | -0.6076 | 0.00777 | -0.0401 | -78.1982
-7.5 | -0.551 | 0.00747 | -0.0403 | -73.7617
-7 | -0.494 | 0.00721 | -0.0407 | -68.516
-6.5 | -0.4367 | 0.00702 | -0.041 | -62.208
-6 | -0.379 | 0.00683 | -0.0415 | -55.4905
-5.5 | -0.3211 | 0.00667 | -0.0419 | -48.1409
-5 | -0.2632 | 0.00648 | -0.0424 | -40.6173
-4.5 | -0.2053 | 0.00629 | -0.0429 | -32.6391
-4 | -0.1471 | 0.00614 | -0.0434 | -23.9577
-3.5 | -0.0887 | 0.00603 | -0.044 | -14.7098
-3 | -0.0302 | 0.00591 | -0.0446 | -5.11
-2.5 | 0.0282 | 0.0058 | -0.0452 | 4.8621
-2 | 0.0867 | 0.00572 | -0.0458 | 15.1573
-1.5 | 0.1454 | 0.00562 | -0.0465 | 25.8719
-1 | 0.2039 | 0.00553 | -0.0471 | 36.8716
-0.5 | 0.2623 | 0.00535 | -0.0478 | 49.028
0 | 0.3206 | 0.00516 | -0.0485 | 62.1318
0.5 | 0.3767 | 0.00434 | -0.0492 | 86.7972
1 | 0.4351 | 0.00419 | -0.05 | 103.8425
1.5 | 0.4934 | 0.00409 | -0.0508 | 120.6357
2 | 0.5521 | 0.00402 | -0.0515 | 137.3383
2.5 | 0.6106 | 0.00405 | -0.0523 | 150.7654
3 | 0.669 | 0.00414 | -0.053 | 161.5942
3.5 | 0.7263 | 0.00437 | -0.0537 | 166.2014
4 | 0.7827 | 0.00469 | -0.0542 | 166.887
4.5 | 0.8369 | 0.00525 | -0.0545 | 159.4095
5 | 0.8909 | 0.00576 | -0.0547 | 154.6701
5.5 | 0.9444 | 0.00628 | -0.0549 | 150.3822
6 | 0.9947 | 0.00705 | -0.0546 | 141.0922
6.5 | 1.0447 | 0.00773 | -0.0542 | 135.1488
7 | 1.0945 | 0.00836 | -0.0538 | 130.9211
7.5 | 1.1424 | 0.00902 | -0.0531 | 126.6519
8 | 1.1911 | 0.00951 | -0.0524 | 125.2471
8.5 | 1.2376 | 0.00992 | -0.0513 | 124.7581
9 | 1.2872 | 0.01034 | -0.0509 | 124.4874
9.5 | 1.333 | 0.0109 | -0.0499 | 122.2936
10 | 1.3772 | 0.01146 | -0.0486 | 120.1745
10.5 | 1.4173 | 0.0121 | -0.0468 | 117.1322
11 | 1.4439 | 0.01275 | -0.0423 | 113.2471
11.5 | 1.4667 | 0.01368 | -0.0379 | 107.2149
12 | 1.4924 | 0.01478 | -0.0346 | 100.9743
12.5 | 1.5195 | 0.016 | -0.0318 | 94.9688
13 | 1.5435 | 0.01754 | -0.0291 | 87.9989
13.5 | 1.5658 | 0.01934 | -0.0266 | 80.9617
14 | 1.5894 | 0.02118 | -0.0245 | 75.0425
14.5 | 1.6112 | 0.02325 | -0.0226 | 69.2989
15 | 1.6293 | 0.02572 | -0.0207 | 63.3476
15.5 | 1.6442 | 0.02854 | -0.019 | 57.6104
16 | 1.6603 | 0.03143 | -0.0176 | 52.8253
16.5 | 1.6757 | 0.03456 | -0.0166 | 48.4867
17 | 1.6883 | 0.03809 | -0.0158 | 44.324
17.5 | 1.6968 | 0.04217 | -0.0151 | 40.2371
18 | 1.705 | 0.04647 | -0.0149 | 36.6903
18.5 | 1.7113 | 0.05116 | -0.0149 | 33.45
19 | 1.7204 | 0.05568 | -0.0153 | 30.898
19.5 | 1.7238 | 0.06106 | -0.016 | 28.2312
20 | 1.7244 | 0.06693 | -0.0171 | 25.7642

## 99. Re 8M Mach 0.10 (1)
BIGFOIL.COM POLAR EXPORT
NACA64-514 a=0.2
NACA64-514 a=0.2 |  |  |  | Cl Max: | 1.446 | at alpha= | 12 | deg
JavaFoil+Calcfoil stall+Eppler ext transition |  |  |  | L/D Max: | 148.614 | at alpha= | 6 | deg
Re: | 8000000 |  |  | Cd Min: | 0.00483 | at alpha= | -0.5 | deg
Mach: | 0.1 |  |  | Cl=0 at alpha= | -2.6639 | deg
|  |  |  | @ Cl=0.1, Cd= | 0.0062747
|  |  |  | @ Cl=0.4, Cd= | 0.00501
|  |  |  | @ Cl=0.6, Cd= | 0.0057233
alpha (deg) | Cl | Cd | Cm | Cl/Cd
-14.5 | -0.607 | 0.10001 | -0.015 | -6.068
-14 | -0.618 | 0.09336 | -0.016 | -6.614
-13.5 | -0.626 | 0.08809 | -0.016 | -7.104
-13 | -0.631 | 0.08264 | -0.017 | -7.635
-12.5 | -0.633 | 0.07759 | -0.017 | -8.163
-12 | -0.632 | 0.07245 | -0.018 | -8.73
-11.5 | -0.629 | 0.0669 | -0.019 | -9.395
-11 | -0.62 | 0.06291 | -0.019 | -9.849
-10.5 | -0.608 | 0.05806 | -0.02 | -10.468
-10 | -0.6 | 0.04841 | -0.023 | -12.386
-9.5 | -0.695 | 0.00916 | -0.034 | -75.858
-9 | -0.664 | 0.00875 | -0.034 | -75.847
-8.5 | -0.627 | 0.0084 | -0.035 | -74.677
-8 | -0.587 | 0.00767 | -0.035 | -76.56
-7.5 | -0.543 | 0.00744 | -0.036 | -72.996
-7 | -0.495 | 0.00722 | -0.036 | -68.605
-6.5 | -0.445 | 0.00746 | -0.037 | -59.588
-6 | -0.391 | 0.00731 | -0.037 | -53.508
-5.5 | -0.335 | 0.00709 | -0.038 | -47.232
-5 | -0.278 | 0.00697 | -0.038 | -39.843
-4.5 | -0.219 | 0.00681 | -0.039 | -32.173
-4 | -0.16 | 0.00667 | -0.039 | -24.007
-3.5 | -0.101 | 0.00656 | -0.04 | -15.332
-3 | -0.041 | 0.00645 | -0.04 | -6.284
-2.5 | 0.02 | 0.00639 | -0.041 | 3.113
-2 | 0.081 | 0.0063 | -0.042 | 12.797
-1.5 | 0.141 | 0.00622 | -0.042 | 22.726
-1 | 0.202 | 0.00617 | -0.043 | 32.787
-0.5 | 0.264 | 0.00483 | -0.043 | 54.584
0 | 0.325 | 0.00493 | -0.044 | 65.862
0.5 | 0.385 | 0.00499 | -0.044 | 77.187
1 | 0.445 | 0.00507 | -0.045 | 87.83
1.5 | 0.505 | 0.00526 | -0.046 | 96.154
2 | 0.566 | 0.00561 | -0.046 | 100.788
2.5 | 0.626 | 0.00581 | -0.047 | 107.754
3 | 0.686 | 0.00607 | -0.047 | 113.071
3.5 | 0.746 | 0.0063 | -0.048 | 118.384
4 | 0.806 | 0.00656 | -0.049 | 122.928
4.5 | 0.865 | 0.00676 | -0.049 | 128.004
5 | 0.923 | 0.00675 | -0.05 | 136.782
5.5 | 0.98 | 0.00696 | -0.05 | 140.724
6 | 1.035 | 0.00697 | -0.051 | 148.614
6.5 | 1.088 | 0.00821 | -0.051 | 132.544
7 | 1.134 | 0.00955 | -0.052 | 118.73
7.5 | 1.179 | 0.01112 | -0.052 | 105.989
8 | 1.224 | 0.01174 | -0.052 | 104.27
8.5 | 1.267 | 0.01235 | -0.053 | 102.586
9 | 1.308 | 0.01304 | -0.053 | 100.316
9.5 | 1.344 | 0.01378 | -0.054 | 97.54
10 | 1.375 | 0.01462 | -0.054 | 94.044
10.5 | 1.401 | 0.01547 | -0.054 | 90.569
11 | 1.422 | 0.01649 | -0.055 | 86.233
11.5 | 1.438 | 0.01761 | -0.055 | 81.672
12 | 1.446 | 0.01878 | -0.056 | 76.998
12.5 | 1.446 | 0.01988 | -0.056 | 72.713
13 | 1.439 | 0.02127 | -0.057 | 67.661
13.5 | 1.426 | 0.02281 | -0.057 | 62.508
14 | 1.406 | 0.02455 | -0.057 | 57.273
14.5 | 1.38 | 0.02667 | -0.058 | 51.754
15 | 1.35 | 0.02887 | -0.058 | 46.745
15.5 | 1.315 | 0.03111 | -0.058 | 42.264
16 | 1.273 | 0.03467 | -0.058 | 36.728
16.5 | 1.232 | 0.0373 | -0.059 | 33.017
17 | 1.187 | 0.04038 | -0.059 | 29.393

## 100. Re 8M Mach 0.10 (2)
BIGFOIL.COM POLAR EXPORT
NACA64-514 a=0.2
NACA64-514 a=0.2 |  |  |  | Cl Max: | 1.7126 | at alpha= | 19.5 | deg
XFOIL ncrit=9 |  |  |  | L/D Max: | 167.3 | at alpha= | 3.5 | deg
Re: | 8000000 |  |  | Cd Min: | 0.0715 | at alpha= | 20 | deg
Mach: | 0.1 |  |  | Cl=0 at alpha= | -2.7424 | deg
|  |  |  | @ Cl=0.1, Cd= | 0.0057087
|  |  |  | @ Cl=0.4, Cd= | 0.0042934
|  |  |  | @ Cl=0.6, Cd= | 0.0040501
alpha (deg) | Cl | Cd | Cm | Cl/Cd
-20 | -1.3527 | 0.05884 | -0.0618 | -22.9895
-19.5 | -1.4084 | 0.04554 | -0.0698 | -30.9267
-19 | -1.4361 | 0.03758 | -0.0726 | -38.2145
-17.5 | -1.4527 | 0.0254 | -0.0673 | -57.1929
-17 | -1.4459 | 0.0234 | -0.0627 | -61.7906
-16.5 | -1.4417 | 0.02168 | -0.0562 | -66.4991
-16 | -1.4118 | 0.02028 | -0.0532 | -69.6154
-15.5 | -1.3758 | 0.01897 | -0.0508 | -72.525
-15 | -1.3359 | 0.01774 | -0.0489 | -75.3044
-14.5 | -1.2918 | 0.01672 | -0.0474 | -77.2608
-14 | -1.2457 | 0.01575 | -0.0461 | -79.0921
-13.5 | -1.2002 | 0.01455 | -0.0448 | -82.488
-13 | -1.1517 | 0.0136 | -0.0438 | -84.6838
-12.5 | -1.1017 | 0.01272 | -0.043 | -86.6116
-12 | -1.0503 | 0.01196 | -0.0423 | -87.8177
-11.5 | -0.9978 | 0.01127 | -0.0418 | -88.5359
-11 | -0.9442 | 0.01069 | -0.0414 | -88.3255
-10.5 | -0.8897 | 0.01018 | -0.0411 | -87.3969
-10 | -0.8361 | 0.00949 | -0.0408 | -88.1033
-9.5 | -0.7826 | 0.00876 | -0.0405 | -89.3379
-9 | -0.7269 | 0.00833 | -0.0404 | -87.2629
-8.5 | -0.6699 | 0.00804 | -0.0406 | -83.3209
-8 | -0.6125 | 0.00781 | -0.0408 | -78.4251
-7.5 | -0.5553 | 0.00753 | -0.041 | -73.745
-7 | -0.4977 | 0.00725 | -0.0412 | -68.6483
-6.5 | -0.4399 | 0.00705 | -0.0415 | -62.3972
-6 | -0.3817 | 0.00686 | -0.0419 | -55.6414
-5.5 | -0.3234 | 0.00669 | -0.0423 | -48.3408
-5 | -0.265 | 0.00651 | -0.0428 | -40.7066
-4.5 | -0.2066 | 0.00631 | -0.0432 | -32.7417
-4 | -0.148 | 0.00616 | -0.0437 | -24.026
-3.5 | -0.0892 | 0.00604 | -0.0443 | -14.7682
-3 | -0.0303 | 0.00593 | -0.0449 | -5.1096
-2.5 | 0.0285 | 0.0058 | -0.0455 | 4.9138
-2 | 0.0874 | 0.00573 | -0.0461 | 15.2531
-1.5 | 0.1465 | 0.00563 | -0.0468 | 26.0213
-1 | 0.2053 | 0.00553 | -0.0474 | 37.1248
-0.5 | 0.2641 | 0.00536 | -0.0481 | 49.2724
0 | 0.3227 | 0.00517 | -0.0488 | 62.4178
0.5 | 0.3792 | 0.00435 | -0.0495 | 87.1724
1 | 0.438 | 0.00419 | -0.0503 | 104.5346
1.5 | 0.4967 | 0.0041 | -0.051 | 121.1463
2 | 0.5557 | 0.00402 | -0.0518 | 138.2338
2.5 | 0.6146 | 0.00406 | -0.0526 | 151.3793
3 | 0.6734 | 0.00415 | -0.0533 | 162.2651
3.5 | 0.7311 | 0.00437 | -0.054 | 167.2998
4 | 0.7878 | 0.00471 | -0.0545 | 167.2611
4.5 | 0.8424 | 0.00526 | -0.0547 | 160.1521
5 | 0.8967 | 0.00578 | -0.055 | 155.1384
5.5 | 0.9504 | 0.00632 | -0.0551 | 150.3797
6 | 1.0009 | 0.00709 | -0.0547 | 141.1707
6.5 | 1.051 | 0.0078 | -0.0543 | 134.7436
7 | 1.1011 | 0.00842 | -0.0538 | 130.772
7.5 | 1.149 | 0.00909 | -0.0529 | 126.4026
8 | 1.1976 | 0.0096 | -0.0521 | 124.75
8.5 | 1.244 | 0.01002 | -0.0509 | 124.1517
9 | 1.2939 | 0.01045 | -0.0504 | 123.8182
9.5 | 1.3396 | 0.01102 | -0.0492 | 121.5608
10 | 1.3827 | 0.01163 | -0.0477 | 118.8908
10.5 | 1.4203 | 0.01226 | -0.0451 | 115.8483
11 | 1.4422 | 0.01302 | -0.0399 | 110.768
11.5 | 1.4665 | 0.01406 | -0.0359 | 104.303
12 | 1.4934 | 0.01523 | -0.0328 | 98.0565
12.5 | 1.5203 | 0.01657 | -0.0301 | 91.7502
13 | 1.5435 | 0.01827 | -0.0273 | 84.4828
13.5 | 1.5661 | 0.02017 | -0.0249 | 77.645
14 | 1.5897 | 0.02213 | -0.0228 | 71.8346
14.5 | 1.61 | 0.02442 | -0.0209 | 65.9296
15 | 1.6266 | 0.0271 | -0.0189 | 60.0221
15.5 | 1.6415 | 0.03009 | -0.0173 | 54.553
16 | 1.6583 | 0.03308 | -0.0161 | 50.13
16.5 | 1.6726 | 0.03646 | -0.0151 | 45.8749
17 | 1.6824 | 0.04043 | -0.0143 | 41.6127
17.5 | 1.6897 | 0.04479 | -0.0138 | 37.7249
18 | 1.6973 | 0.04935 | -0.0136 | 34.3931
18.5 | 1.7052 | 0.05406 | -0.0138 | 31.5427
19 | 1.7123 | 0.05899 | -0.0143 | 29.027
19.5 | 1.7126 | 0.06495 | -0.0153 | 26.368
20 | 1.7097 | 0.0715 | -0.0167 | 23.9119

## 101. Re 8M Mach 0.25 (1)
BIGFOIL.COM POLAR EXPORT
NACA64-514 a=0.2
NACA64-514 a=0.2 |  |  |  | Cl Max: | 1.416 | at alpha= | 11.5 | deg
JavaFoil+Calcfoil stall+Eppler ext transition |  |  |  | L/D Max: | 144.921 | at alpha= | 5.5 | deg
Re: | 8000000 |  |  | Cd Min: | 0.00488 | at alpha= | -0.5 | deg
Mach: | 0.25 |  |  | Cl=0 at alpha= | -2.6613 | deg
|  |  |  | @ Cl=0.1, Cd= | 0.0062908
|  |  |  | @ Cl=0.4, Cd= | 0.0050266
|  |  |  | @ Cl=0.6, Cd= | 0.0057605
alpha (deg) | Cl | Cd | Cm | Cl/Cd
-13.5 | -0.439 | 0.09641 | -0.015 | -4.558
-13 | -0.474 | 0.09016 | -0.016 | -5.256
-12.5 | -0.503 | 0.08413 | -0.016 | -5.98
-12 | -0.526 | 0.07879 | -0.017 | -6.677
-11.5 | -0.543 | 0.0735 | -0.017 | -7.387
-11 | -0.553 | 0.06895 | -0.017 | -8.021
-10.5 | -0.557 | 0.06429 | -0.018 | -8.662
-10 | -0.554 | 0.05936 | -0.019 | -9.335
-9.5 | -0.547 | 0.05289 | -0.021 | -10.348
-9 | -0.531 | 0.04952 | -0.022 | -10.723
-8.5 | -0.622 | 0.00897 | -0.036 | -69.327
-8 | -0.587 | 0.00789 | -0.036 | -74.406
-7.5 | -0.547 | 0.00763 | -0.037 | -71.675
-7 | -0.502 | 0.00736 | -0.037 | -68.16
-6.5 | -0.452 | 0.00761 | -0.038 | -59.474
-6 | -0.399 | 0.00741 | -0.038 | -53.93
-5.5 | -0.342 | 0.00722 | -0.039 | -47.411
-5 | -0.284 | 0.00704 | -0.039 | -40.385
-4.5 | -0.225 | 0.00689 | -0.04 | -32.622
-4 | -0.164 | 0.00676 | -0.04 | -24.292
-3.5 | -0.103 | 0.00664 | -0.041 | -15.551
-3 | -0.042 | 0.00653 | -0.042 | -6.376
-2.5 | 0.02 | 0.00642 | -0.042 | 3.18
-2 | 0.083 | 0.00631 | -0.043 | 13.112
-1.5 | 0.145 | 0.00624 | -0.043 | 23.292
-1 | 0.208 | 0.00621 | -0.044 | 33.507
-0.5 | 0.271 | 0.00488 | -0.044 | 55.553
0 | 0.334 | 0.00497 | -0.045 | 67.174
0.5 | 0.396 | 0.00502 | -0.046 | 78.866
1 | 0.457 | 0.00512 | -0.046 | 89.206
1.5 | 0.519 | 0.00532 | -0.047 | 97.558
2 | 0.581 | 0.00569 | -0.047 | 102.206
2.5 | 0.643 | 0.00592 | -0.048 | 108.613
3 | 0.705 | 0.00615 | -0.049 | 114.582
3.5 | 0.766 | 0.00639 | -0.049 | 119.847
4 | 0.828 | 0.00673 | -0.05 | 122.935
4.5 | 0.888 | 0.00671 | -0.05 | 132.347
5 | 0.948 | 0.00698 | -0.051 | 135.832
5.5 | 1.005 | 0.00694 | -0.052 | 144.921
6 | 1.06 | 0.00776 | -0.052 | 136.704
6.5 | 1.111 | 0.00874 | -0.052 | 127.167
7 | 1.158 | 0.01011 | -0.053 | 114.629
7.5 | 1.202 | 0.01177 | -0.053 | 102.195
8 | 1.247 | 0.01251 | -0.053 | 99.695
8.5 | 1.289 | 0.01322 | -0.054 | 97.46
9 | 1.327 | 0.014 | -0.054 | 94.742
9.5 | 1.359 | 0.01489 | -0.055 | 91.238
10 | 1.384 | 0.01586 | -0.055 | 87.238
10.5 | 1.402 | 0.01696 | -0.056 | 82.635
11 | 1.413 | 0.0181 | -0.056 | 78.046
11.5 | 1.416 | 0.01937 | -0.057 | 73.113
12 | 1.407 | 0.02071 | -0.057 | 67.916
12.5 | 1.384 | 0.02242 | -0.057 | 61.751
13 | 1.351 | 0.02429 | -0.058 | 55.618
13.5 | 1.306 | 0.0267 | -0.058 | 48.914
14 | 1.251 | 0.02935 | -0.058 | 42.614
14.5 | 1.185 | 0.03248 | -0.058 | 36.493
15 | 1.11 | 0.03654 | -0.058 | 30.385
15.5 | 1.023 | 0.04322 | -0.058 | 23.668
16 | 0.928 | 0.0519 | -0.057 | 17.885
16.5 | 0.803 | 0.08078 | -0.053 | 9.945

## 102. Re 8M Mach 0.25 (2)
BIGFOIL.COM POLAR EXPORT
NACA64-514 a=0.2
NACA64-514 a=0.2 |  |  |  | Cl Max: | 1.6607 | at alpha= | 18 | deg
XFOIL ncrit=9 |  |  |  | L/D Max: | 171.471 | at alpha= | 3.5 | deg
Re: | 8000000 |  |  | Cd Min: | 0.19094 | at alpha= | -18.5 | deg
Mach: | 0.25 |  |  | Cl=0 at alpha= | -2.7475 | deg
|  |  |  | @ Cl=0.1, Cd= | 0.0057543
|  |  |  | @ Cl=0.4, Cd= | 0.0043641
|  |  |  | @ Cl=0.6, Cd= | 0.0040819
alpha (deg) | Cl | Cd | Cm | Cl/Cd
-18.5 | -0.6425 | 0.19094 | 0.0239 | -3.3649
-18 | -0.6309 | 0.18257 | 0.0187 | -3.4557
-17 | -0.6209 | 0.16218 | 0.0065 | -3.8285
-16.5 | -0.6142 | 0.15291 | 0.0009 | -4.0167
-16 | -0.622 | 0.14029 | -0.0066 | -4.4337
-15.5 | -0.9637 | 0.06195 | -0.0637 | -15.5561
-15 | -1.0917 | 0.04082 | -0.0782 | -26.7442
-14.5 | -1.1521 | 0.03242 | -0.0775 | -35.5367
-14 | -1.1988 | 0.02727 | -0.0695 | -43.9604
-13.5 | -1.2019 | 0.0229 | -0.0636 | -52.4847
-13 | -1.1768 | 0.01963 | -0.0597 | -59.9491
-12.5 | -1.1392 | 0.01705 | -0.0566 | -66.8152
-12 | -1.0936 | 0.01506 | -0.054 | -72.6162
-11.5 | -1.0431 | 0.01347 | -0.0519 | -77.4388
-11 | -0.9886 | 0.01232 | -0.0503 | -80.2435
-10.5 | -0.9324 | 0.01137 | -0.0489 | -82.0053
-10 | -0.8747 | 0.0106 | -0.0478 | -82.5189
-9.5 | -0.816 | 0.00996 | -0.0469 | -81.9277
-9 | -0.758 | 0.00923 | -0.046 | -82.1235
-8.5 | -0.7007 | 0.00845 | -0.0452 | -82.9231
-8 | -0.6403 | 0.00808 | -0.0448 | -79.245
-7.5 | -0.5792 | 0.00783 | -0.0446 | -73.9719
-7 | -0.5187 | 0.0075 | -0.0444 | -69.16
-6.5 | -0.4579 | 0.00723 | -0.0444 | -63.3333
-6 | -0.3969 | 0.00703 | -0.0445 | -56.458
-5.5 | -0.3359 | 0.00681 | -0.0447 | -49.3245
-5 | -0.2748 | 0.00665 | -0.045 | -41.3233
-4.5 | -0.214 | 0.0064 | -0.0452 | -33.4375
-4 | -0.1531 | 0.00624 | -0.0456 | -24.5353
-3.5 | -0.0919 | 0.00609 | -0.0461 | -15.0903
-3 | -0.0308 | 0.00598 | -0.0466 | -5.1505
-2.5 | 0.0302 | 0.00584 | -0.0471 | 5.1712
-2 | 0.0913 | 0.00577 | -0.0477 | 15.8232
-1.5 | 0.1524 | 0.00566 | -0.0483 | 26.9258
-1 | 0.2133 | 0.00558 | -0.049 | 38.2258
-0.5 | 0.2742 | 0.0054 | -0.0497 | 50.7778
0 | 0.3347 | 0.00523 | -0.0504 | 63.9962
0.5 | 0.3931 | 0.00438 | -0.0511 | 89.7489
1 | 0.4538 | 0.00424 | -0.0519 | 107.0283
1.5 | 0.5147 | 0.00413 | -0.0527 | 124.6247
2 | 0.5758 | 0.00407 | -0.0535 | 141.4742
2.5 | 0.637 | 0.0041 | -0.0542 | 155.3659
3 | 0.698 | 0.0042 | -0.055 | 166.1905
3.5 | 0.7579 | 0.00442 | -0.0556 | 171.4706
4.5 | 0.8731 | 0.00534 | -0.0562 | 163.5019
5 | 0.9291 | 0.0059 | -0.0562 | 157.4746
5.5 | 0.9841 | 0.0065 | -0.0561 | 151.4
6 | 1.0355 | 0.00734 | -0.0554 | 141.0763
6.5 | 1.0857 | 0.00814 | -0.0544 | 133.3784
7 | 1.1356 | 0.00885 | -0.0533 | 128.3164
7.5 | 1.1835 | 0.00958 | -0.0518 | 123.5386
8 | 1.2326 | 0.01009 | -0.0504 | 122.1606
8.5 | 1.2754 | 0.01053 | -0.0476 | 121.1206
9 | 1.3259 | 0.01115 | -0.0468 | 118.9148
9.5 | 1.3656 | 0.0118 | -0.0437 | 115.7288
10 | 1.3868 | 0.01269 | -0.0378 | 109.2829
10.5 | 1.4162 | 0.01372 | -0.0339 | 103.2216
11 | 1.4427 | 0.01511 | -0.0302 | 95.4798
11.5 | 1.4709 | 0.01663 | -0.0271 | 88.4486
12 | 1.4985 | 0.01836 | -0.0243 | 81.6176
12.5 | 1.5223 | 0.02047 | -0.0215 | 74.3674
13 | 1.5445 | 0.02285 | -0.0189 | 67.593
13.5 | 1.5666 | 0.02538 | -0.0167 | 61.7258
14 | 1.5852 | 0.02828 | -0.0146 | 56.0537
14.5 | 1.5991 | 0.03173 | -0.0126 | 50.3971
15 | 1.6154 | 0.03521 | -0.0111 | 45.879
15.5 | 1.629 | 0.03911 | -0.0099 | 41.6518
16 | 1.6373 | 0.04369 | -0.009 | 37.4754
16.5 | 1.6452 | 0.04849 | -0.0084 | 33.9286
17 | 1.6533 | 0.05354 | -0.0083 | 30.8797
17.5 | 1.6572 | 0.05922 | -0.0085 | 27.9838
18 | 1.6607 | 0.0652 | -0.0092 | 25.4709
18.5 | 1.6572 | 0.07226 | -0.0106 | 22.9338
19 | 1.6529 | 0.07975 | -0.0125 | 20.726
19.5 | 1.6459 | 0.0879 | -0.0151 | 18.7247
20 | 1.6402 | 0.09616 | -0.0182 | 17.057

## 103. Re 8M Mach 0.50 (1)
BIGFOIL.COM POLAR EXPORT
NACA64-514 a=0.2
NACA64-514 a=0.2 |  |  |  | Cl Max: | 1.324 | at alpha= | 8.5 | deg
JavaFoil+Calcfoil stall+Eppler ext transition |  |  |  | L/D Max: | 126.995 | at alpha= | 5 | deg
Re: | 8000000 |  |  | Cd Min: | 0.00503 | at alpha= | -0.5 | deg
Mach: | 0.5 |  |  | Cl=0 at alpha= | -2.6667 | deg
|  |  |  | @ Cl=0.1, Cd= | 0.0065474
|  |  |  | @ Cl=0.4, Cd= | 0.0051801
|  |  |  | @ Cl=0.6, Cd= | 0.0058533
alpha (deg) | Cl | Cd | Cm | Cl/Cd
-20 | -0.97 | 0.15087 | -0.017 | -6.43
-19.5 | -0.943 | 0.1474 | -0.017 | -6.395
-19 | -0.918 | 0.14536 | -0.018 | -6.313
-18.5 | -0.889 | 0.1371 | -0.018 | -6.488
-18 | -0.86 | 0.1313 | -0.018 | -6.551
-17.5 | -0.83 | 0.12893 | -0.017 | -6.441
-17 | -0.803 | 0.12396 | -0.018 | -6.477
-16.5 | -0.775 | 0.11825 | -0.018 | -6.557
-16 | -0.748 | 0.11944 | -0.018 | -6.264
-15.5 | -0.72 | 0.11318 | -0.018 | -6.362
-15 | -0.692 | 0.1061 | -0.018 | -6.518
-14.5 | -0.664 | 0.09925 | -0.019 | -6.692
-14 | -0.637 | 0.08998 | -0.019 | -7.08
-13.5 | -0.61 | 0.08402 | -0.02 | -7.261
-13 | -0.583 | 0.07828 | -0.02 | -7.447
-12.5 | -0.551 | 0.08894 | -0.018 | -6.195
-12 | -0.523 | 0.08217 | -0.019 | -6.368
-11.5 | -0.496 | 0.07306 | -0.019 | -6.786
-11 | -0.469 | 0.06808 | -0.02 | -6.885
-10.5 | -0.442 | 0.06241 | -0.021 | -7.078
-10 | -0.418 | 0.05361 | -0.024 | -7.805
-9.5 | -0.382 | 0.06925 | -0.019 | -5.522
-9 | -0.354 | 0.06079 | -0.019 | -5.83
-8.5 | -0.327 | 0.05375 | -0.02 | -6.084
-8 | -0.3 | 0.04913 | -0.021 | -6.097
-7.5 | -0.272 | 0.04578 | -0.023 | -5.944
-7 | -0.276 | 0.04849 | -0.02 | -5.693
-6.5 | -0.359 | 0.04264 | -0.022 | -8.423
-6 | -0.418 | 0.0082 | -0.043 | -51.003
-5.5 | -0.366 | 0.00787 | -0.043 | -46.575
-5 | -0.308 | 0.00757 | -0.044 | -40.757
-4.5 | -0.246 | 0.00731 | -0.045 | -33.692
-4 | -0.181 | 0.00715 | -0.045 | -25.347
-3.5 | -0.114 | 0.00694 | -0.046 | -16.488
-3 | -0.046 | 0.00678 | -0.047 | -6.822
-2.5 | 0.023 | 0.00663 | -0.047 | 3.429
-2 | 0.092 | 0.00656 | -0.048 | 14.071
-1.5 | 0.162 | 0.00645 | -0.048 | 25.138
-1 | 0.232 | 0.00636 | -0.049 | 36.511
-0.5 | 0.303 | 0.00503 | -0.05 | 60.248
0 | 0.373 | 0.00513 | -0.05 | 72.632
0.5 | 0.443 | 0.00526 | -0.051 | 84.192
1 | 0.511 | 0.00535 | -0.052 | 95.366
1.5 | 0.58 | 0.00572 | -0.052 | 101.301
2 | 0.649 | 0.00618 | -0.053 | 105.011
2.5 | 0.718 | 0.00652 | -0.054 | 110.029
3 | 0.787 | 0.0069 | -0.054 | 113.974
3.5 | 0.853 | 0.00683 | -0.055 | 124.9
4 | 0.917 | 0.0075 | -0.055 | 122.255
4.5 | 0.982 | 0.00786 | -0.056 | 124.883
5 | 1.045 | 0.00823 | -0.056 | 126.995
5.5 | 1.104 | 0.00877 | -0.057 | 125.919
6 | 1.159 | 0.00981 | -0.057 | 118.178
6.5 | 1.207 | 0.01204 | -0.058 | 100.311
7 | 1.25 | 0.01441 | -0.058 | 86.747
7.5 | 1.288 | 0.0156 | -0.058 | 82.526
8 | 1.315 | 0.01687 | -0.059 | 77.932
8.5 | 1.324 | 0.01838 | -0.059 | 72.057
9 | 1.305 | 0.02024 | -0.06 | 64.485
9.5 | 1.202 | 0.02284 | -0.06 | 52.607
10 | 0.815 | 0.02578 | -0.06 | 31.628
10.5 | 0.72 | 0.07395 | -0.031 | 9.735
11 | 0.873 | 0.0288 | -0.061 | 30.327
11.5 | 0.896 | 0.03368 | -0.061 | 26.605
12 | 0.929 | 0.03292 | -0.062 | 28.226
12.5 | 0.952 | 0.03799 | -0.062 | 25.048
13 | 0.958 | 0.04987 | -0.06 | 19.218
13.5 | 1 | 0.04445 | -0.062 | 22.499

## 104. Re 8M Mach 0.50 (2)
BIGFOIL.COM POLAR EXPORT
NACA64-514 a=0.2
NACA64-514 a=0.2 |  |  |  | Cl Max: | 1.4699 | at alpha= | 12 | deg
XFOIL ncrit=9 |  |  |  | L/D Max: | 189.548 | at alpha= | 3.5 | deg
Re: | 8000000 |  |  | Cd Min: | 0.25678 | at alpha= | -20 | deg
Mach: | 0.5 |  |  | Cl=0 at alpha= | -2.7697 | deg
|  |  |  | @ Cl=0.1, Cd= | 0.0059582
|  |  |  | @ Cl=0.4, Cd= | 0.0053206
|  |  |  | @ Cl=0.6, Cd= | 0.0043383
alpha (deg) | Cl | Cd | Cm | Cl/Cd
-20 | -0.6937 | 0.25678 | 0.0556 | -2.7015
-19.5 | -0.6721 | 0.24857 | 0.0507 | -2.7039
-19 | -0.6498 | 0.24021 | 0.0454 | -2.7051
-18.5 | -0.6275 | 0.23182 | 0.0402 | -2.7068
-18 | -0.6066 | 0.22277 | 0.0349 | -2.723
-17.5 | -0.5858 | 0.2138 | 0.0296 | -2.7399
-17 | -0.5638 | 0.20563 | 0.0245 | -2.7418
-16.5 | -0.5404 | 0.19816 | 0.0196 | -2.7271
-16 | -0.52 | 0.18935 | 0.0145 | -2.7462
-15.5 | -0.5011 | 0.18027 | 0.0093 | -2.7797
-15 | -0.4856 | 0.17039 | 0.0038 | -2.8499
-14.5 | -0.4726 | 0.16012 | -0.0019 | -2.9515
-14 | -0.4653 | 0.14878 | -0.0083 | -3.1274
-13.5 | -0.4557 | 0.13872 | -0.0142 | -3.285
-13 | -0.4495 | 0.12842 | -0.0203 | -3.5002
-12.5 | -0.4439 | 0.11841 | -0.0265 | -3.7488
-12 | -0.4456 | 0.10762 | -0.0333 | -4.1405
-11.5 | -0.4486 | 0.09713 | -0.0401 | -4.6186
-11 | -0.4541 | 0.08695 | -0.0469 | -5.2225
-10.5 | -0.4689 | 0.07585 | -0.0547 | -6.1819
-10 | -0.4871 | 0.06463 | -0.0632 | -7.5367
-9.5 | -0.507 | 0.05232 | -0.0751 | -9.6904
-9 | -0.5387 | 0.04386 | -0.0803 | -12.2823
-8.5 | -0.5784 | 0.03784 | -0.0767 | -15.2854
-8 | -0.6031 | 0.02938 | -0.0739 | -20.5276
-7.5 | -0.6093 | 0.02042 | -0.0702 | -29.8384
-7 | -0.6063 | 0.011 | -0.0654 | -55.1182
-6.5 | -0.5411 | 0.00896 | -0.0616 | -60.3906
-6 | -0.4655 | 0.00847 | -0.0594 | -54.9587
-5.5 | -0.392 | 0.00794 | -0.0576 | -49.3703
-4.5 | -0.2471 | 0.00708 | -0.0554 | -34.9011
-4 | -0.1759 | 0.0067 | -0.0547 | -26.2537
-3.5 | -0.1043 | 0.00641 | -0.0544 | -16.2715
-3 | -0.0328 | 0.00623 | -0.0545 | -5.2648
-2.5 | 0.0384 | 0.00608 | -0.0547 | 6.3158
-2 | 0.1092 | 0.00594 | -0.055 | 18.3838
-1.5 | 0.1798 | 0.00585 | -0.0556 | 30.735
-1 | 0.2502 | 0.00575 | -0.0562 | 43.513
-0.5 | 0.3203 | 0.00563 | -0.0568 | 56.8917
0 | 0.3902 | 0.00544 | -0.0576 | 71.7279
0.5 | 0.4567 | 0.00463 | -0.0583 | 98.6393
1 | 0.5267 | 0.00441 | -0.0591 | 119.4331
1.5 | 0.597 | 0.00434 | -0.06 | 137.5576
2 | 0.6679 | 0.0043 | -0.0608 | 155.3256
2.5 | 0.7391 | 0.00438 | -0.0615 | 168.7443
3 | 0.8107 | 0.00446 | -0.0622 | 181.7713
3.5 | 0.8814 | 0.00465 | -0.0626 | 189.5484
4 | 0.9474 | 0.00521 | -0.0624 | 181.8426
4.5 | 1.0132 | 0.00575 | -0.0619 | 176.2087
5 | 1.0766 | 0.00642 | -0.0608 | 167.6947
6 | 1.1763 | 0.00873 | -0.0545 | 134.7423
7 | 1.2179 | 0.01142 | -0.0388 | 106.6462
7.5 | 1.2398 | 0.01299 | -0.0322 | 95.4426
8.5 | 1.3165 | 0.01668 | -0.0254 | 78.9269
9 | 1.3495 | 0.01901 | -0.0216 | 70.989
9.5 | 1.3796 | 0.0217 | -0.018 | 63.576
10 | 1.4068 | 0.02473 | -0.0145 | 56.8864
10.5 | 1.4314 | 0.02809 | -0.0111 | 50.9576
11 | 1.45 | 0.03203 | -0.0078 | 45.2701
11.5 | 1.4642 | 0.03657 | -0.0048 | 40.0383
12 | 1.4699 | 0.042 | -0.0022 | 34.9976
12.5 | 1.464 | 0.0487 | -0.0003 | 30.0616
13 | 1.4453 | 0.05692 | 0.0004 | 25.3918
13.5 | 1.4175 | 0.06655 | -0.0004 | 21.2998
14 | 1.3859 | 0.07735 | -0.0029 | 17.9173
14.5 | 1.3552 | 0.08901 | -0.007 | 15.2253
15 | 1.3242 | 0.10167 | -0.0127 | 13.0245
15.5 | 1.2959 | 0.11488 | -0.0197 | 11.2805
16 | 1.2691 | 0.12857 | -0.0278 | 9.8709
16.5 | 1.2464 | 0.14234 | -0.0366 | 8.7565
17 | 1.2219 | 0.15693 | -0.0464 | 7.7863

## 105. Re 10M Mach 0.00 (1)
BIGFOIL.COM POLAR EXPORT
NACA64-514 a=0.2
NACA64-514 a=0.2 |  |  |  | Cl Max: | 1.456 | at alpha= | 12.5 | deg
JavaFoil+Calcfoil stall+Eppler ext transition |  |  |  | L/D Max: | 143.74 | at alpha= | 6 | deg
Re: | 10000000 |  |  | Cd Min: | 0.00478 | at alpha= | -0.5 | deg
Mach: | 0 |  |  | Cl=0 at alpha= | -2.6667 | deg
|  |  |  | @ Cl=0.1, Cd= | 0.0060838
|  |  |  | @ Cl=0.4, Cd= | 0.0049959
|  |  |  | @ Cl=0.6, Cd= | 0.0057572
alpha (deg) | Cl | Cd | Cm | Cl/Cd
-15 | -0.625 | 0.10258 | -0.015 | -6.095
-14.5 | -0.635 | 0.09664 | -0.016 | -6.568
-14 | -0.642 | 0.0908 | -0.016 | -7.073
-13.5 | -0.648 | 0.08529 | -0.017 | -7.593
-13 | -0.65 | 0.08013 | -0.017 | -8.108
-12.5 | -0.65 | 0.07496 | -0.018 | -8.668
-12 | -0.646 | 0.06979 | -0.018 | -9.263
-11.5 | -0.641 | 0.06405 | -0.019 | -10.003
-11 | -0.63 | 0.05977 | -0.02 | -10.542
-10.5 | -0.619 | 0.05311 | -0.022 | -11.662
-10 | -0.716 | 0.00995 | -0.033 | -71.913
-9.5 | -0.698 | 0.00868 | -0.034 | -80.371
-9 | -0.665 | 0.0084 | -0.034 | -79.116
-8.5 | -0.628 | 0.00765 | -0.035 | -81.997
-8 | -0.586 | 0.00737 | -0.035 | -79.527
-7.5 | -0.542 | 0.00721 | -0.036 | -75.1
-7 | -0.494 | 0.00698 | -0.036 | -70.708
-6.5 | -0.443 | 0.00722 | -0.037 | -61.361
-6 | -0.39 | 0.00704 | -0.037 | -55.337
-5.5 | -0.333 | 0.00688 | -0.038 | -48.476
-5 | -0.276 | 0.00672 | -0.038 | -41.105
-4.5 | -0.218 | 0.0066 | -0.039 | -33.071
-4 | -0.159 | 0.00648 | -0.039 | -24.621
-3.5 | -0.1 | 0.0064 | -0.04 | -15.655
-3 | -0.04 | 0.00629 | -0.04 | -6.419
-2.5 | 0.02 | 0.00618 | -0.041 | 3.199
-2 | 0.08 | 0.00611 | -0.041 | 13.13
-1.5 | 0.141 | 0.00603 | -0.042 | 23.356
-1 | 0.201 | 0.006 | -0.042 | 33.547
-0.5 | 0.262 | 0.00478 | -0.043 | 54.922
0 | 0.323 | 0.00486 | -0.044 | 66.454
0.5 | 0.384 | 0.00492 | -0.044 | 77.99
1 | 0.443 | 0.0052 | -0.045 | 85.201
1.5 | 0.503 | 0.00542 | -0.045 | 92.765
2 | 0.563 | 0.00564 | -0.046 | 99.807
2.5 | 0.623 | 0.00583 | -0.046 | 106.818
3 | 0.683 | 0.00605 | -0.047 | 112.853
3.5 | 0.742 | 0.00626 | -0.048 | 118.565
4 | 0.802 | 0.0065 | -0.048 | 123.405
4.5 | 0.861 | 0.00667 | -0.049 | 129.028
5 | 0.919 | 0.00669 | -0.049 | 137.328
5.5 | 0.975 | 0.00689 | -0.05 | 141.533
6 | 1.031 | 0.00717 | -0.051 | 143.74
6.5 | 1.082 | 0.00867 | -0.051 | 124.726
7 | 1.131 | 0.0094 | -0.051 | 120.277
7.5 | 1.176 | 0.01068 | -0.052 | 110.195
8 | 1.222 | 0.01122 | -0.052 | 108.927
8.5 | 1.266 | 0.01177 | -0.053 | 107.549
9 | 1.307 | 0.0124 | -0.053 | 105.368
9.5 | 1.344 | 0.01308 | -0.053 | 102.756
10 | 1.375 | 0.01381 | -0.054 | 99.55
10.5 | 1.402 | 0.01466 | -0.054 | 95.61
11 | 1.425 | 0.01561 | -0.055 | 91.292
11.5 | 1.443 | 0.01656 | -0.055 | 87.123
12 | 1.453 | 0.01763 | -0.056 | 82.426
12.5 | 1.456 | 0.0187 | -0.056 | 77.827
13 | 1.452 | 0.0199 | -0.056 | 72.968
13.5 | 1.443 | 0.0213 | -0.057 | 67.724
14 | 1.427 | 0.02305 | -0.057 | 61.899
14.5 | 1.406 | 0.0248 | -0.058 | 56.697
15 | 1.38 | 0.02693 | -0.058 | 51.237
15.5 | 1.35 | 0.02917 | -0.058 | 46.274
16 | 1.315 | 0.03182 | -0.058 | 41.335
16.5 | 1.279 | 0.03407 | -0.059 | 37.529
17 | 1.239 | 0.03676 | -0.059 | 33.712
17.5 | 1.195 | 0.04135 | -0.059 | 28.895

## 106. Re 10M Mach 0.00 (2)
BIGFOIL.COM POLAR EXPORT
NACA64-514 a=0.2
NACA64-514 a=0.2 |  |  |  | Cl Max: | 1.7473 | at alpha= | 20 | deg
XFOIL ncrit=9 |  |  |  | L/D Max: | 163.837 | at alpha= | 3.5 | deg
Re: | 10000000 |  |  | Cd Min: | 0.06391 | at alpha= | 20 | deg
Mach: | 0 |  |  | Cl=0 at alpha= | -2.7367 | deg
|  |  |  | @ Cl=0.1, Cd= | 0.0055114
|  |  |  | @ Cl=0.4, Cd= | 0.0045774
|  |  |  | @ Cl=0.6, Cd= | 0.00396
alpha (deg) | Cl | Cd | Cm | Cl/Cd
-20 | -1.5402 | 0.03447 | -0.0704 | -44.6823
-18 | -1.5283 | 0.02248 | -0.0607 | -67.9849
-17.5 | -1.5192 | 0.02102 | -0.0553 | -72.274
-17 | -1.497 | 0.01988 | -0.051 | -75.3018
-16.5 | -1.4636 | 0.01866 | -0.0486 | -78.4352
-16 | -1.4244 | 0.01765 | -0.0469 | -80.7025
-15.5 | -1.3827 | 0.01669 | -0.0454 | -82.846
-15 | -1.3387 | 0.01576 | -0.0442 | -84.9429
-14.5 | -1.2923 | 0.01497 | -0.0432 | -86.326
-14 | -1.2445 | 0.0142 | -0.0424 | -87.6408
-13.5 | -1.1961 | 0.01341 | -0.0417 | -89.1946
-13 | -1.1468 | 0.01262 | -0.041 | -90.8716
-12.5 | -1.0963 | 0.0119 | -0.0405 | -92.1261
-12 | -1.0448 | 0.01123 | -0.0401 | -93.0365
-11.5 | -0.9927 | 0.0106 | -0.0398 | -93.6509
-11 | -0.9394 | 0.01007 | -0.0396 | -93.287
-10.5 | -0.8853 | 0.0096 | -0.0395 | -92.2188
-10 | -0.8315 | 0.00903 | -0.0394 | -92.0819
-9.5 | -0.7779 | 0.00842 | -0.0392 | -92.3872
-9 | -0.7231 | 0.00793 | -0.0393 | -91.1854
-8.5 | -0.6668 | 0.00764 | -0.0395 | -87.2775
-8 | -0.6098 | 0.00742 | -0.0398 | -82.1833
-7.5 | -0.5526 | 0.00721 | -0.0401 | -76.6436
-7 | -0.4956 | 0.00695 | -0.0404 | -71.3094
-6.5 | -0.4382 | 0.00673 | -0.0408 | -65.1114
-6 | -0.3804 | 0.00654 | -0.0413 | -58.1651
-5.5 | -0.3224 | 0.00638 | -0.0417 | -50.5329
-5 | -0.2642 | 0.00625 | -0.0423 | -42.272
-4.5 | -0.2061 | 0.00608 | -0.0428 | -33.898
-4 | -0.1478 | 0.00592 | -0.0433 | -24.9662
-3.5 | -0.0894 | 0.00581 | -0.0439 | -15.3873
-3 | -0.0308 | 0.00571 | -0.0445 | -5.394
-2.5 | 0.0277 | 0.00562 | -0.0451 | 4.9288
-2 | 0.0864 | 0.00553 | -0.0458 | 15.6239
-1.5 | 0.145 | 0.00545 | -0.0464 | 26.6055
-1 | 0.2038 | 0.00535 | -0.0471 | 38.0935
-0.5 | 0.2623 | 0.00523 | -0.0478 | 50.153
0 | 0.3208 | 0.00506 | -0.0485 | 63.3992
0.5 | 0.3791 | 0.00484 | -0.0493 | 78.3264
1 | 0.4356 | 0.00413 | -0.05 | 105.4722
1.5 | 0.4942 | 0.00399 | -0.0508 | 123.8596
2 | 0.5527 | 0.00396 | -0.0516 | 139.5707
2.5 | 0.6112 | 0.00396 | -0.0524 | 154.3434
3 | 0.6693 | 0.00409 | -0.0531 | 163.643
3.5 | 0.7258 | 0.00443 | -0.0537 | 163.8375
4 | 0.782 | 0.00478 | -0.0542 | 163.5983
4.5 | 0.8363 | 0.00532 | -0.0545 | 157.1992
5 | 0.8906 | 0.00582 | -0.0547 | 153.0241
5.5 | 0.9433 | 0.00642 | -0.0548 | 146.9315
6 | 0.9945 | 0.0071 | -0.0546 | 140.0704
6.5 | 1.0458 | 0.00768 | -0.0544 | 136.1719
7 | 1.0965 | 0.00824 | -0.0541 | 133.0704
7.5 | 1.146 | 0.00882 | -0.0536 | 129.932
8 | 1.1964 | 0.00925 | -0.0533 | 129.3405
8.5 | 1.2456 | 0.00967 | -0.0527 | 128.8108
9 | 1.292 | 0.01005 | -0.0516 | 128.5572
9.5 | 1.3406 | 0.01046 | -0.0511 | 128.1644
10 | 1.3853 | 0.01104 | -0.0499 | 125.4801
10.5 | 1.4286 | 0.01158 | -0.0485 | 123.3679
11 | 1.4636 | 0.01224 | -0.0457 | 119.5752
11.5 | 1.4847 | 0.01298 | -0.0405 | 114.3837
12 | 1.5108 | 0.01392 | -0.0369 | 108.5345
12.5 | 1.5361 | 0.01509 | -0.0336 | 101.7959
13 | 1.5596 | 0.01655 | -0.0306 | 94.2356
13.5 | 1.5854 | 0.01803 | -0.0282 | 87.9312
14 | 1.6093 | 0.01975 | -0.026 | 81.4835
14.5 | 1.6283 | 0.02192 | -0.0237 | 74.2838
15 | 1.6474 | 0.02423 | -0.0217 | 67.9901
15.5 | 1.6665 | 0.02666 | -0.02 | 62.5094
16 | 1.6843 | 0.0293 | -0.0185 | 57.4846
16.5 | 1.6973 | 0.0325 | -0.0172 | 52.2246
17 | 1.7084 | 0.03606 | -0.0161 | 47.3766
17.5 | 1.7187 | 0.03986 | -0.0154 | 43.1184
18 | 1.7298 | 0.04377 | -0.015 | 39.5202
18.5 | 1.7393 | 0.04795 | -0.0148 | 36.2732
19 | 1.747 | 0.05251 | -0.015 | 33.2699
19.5 | 1.7466 | 0.05817 | -0.0155 | 30.0258
20 | 1.7473 | 0.06391 | -0.0164 | 27.34

## 107. Re 10M Mach 0.10 (1)
BIGFOIL.COM POLAR EXPORT
NACA64-514 a=0.2
NACA64-514 a=0.2 |  |  |  | Cl Max: | 1.449 | at alpha= | 12 | deg
JavaFoil+Calcfoil stall+Eppler ext transition |  |  |  | L/D Max: | 143.746 | at alpha= | 6 | deg
Re: | 10000000 |  |  | Cd Min: | 0.00479 | at alpha= | -0.5 | deg
Mach: | 0.1 |  |  | Cl=0 at alpha= | -2.6639 | deg
|  |  |  | @ Cl=0.1, Cd= | 0.0061047
|  |  |  | @ Cl=0.4, Cd= | 0.00501
|  |  |  | @ Cl=0.6, Cd= | 0.0057833
alpha (deg) | Cl | Cd | Cm | Cl/Cd
-15 | -0.594 | 0.10357 | -0.015 | -5.738
-14.5 | -0.607 | 0.09852 | -0.015 | -6.162
-14 | -0.618 | 0.09216 | -0.016 | -6.707
-13.5 | -0.627 | 0.08595 | -0.017 | -7.292
-13 | -0.631 | 0.08231 | -0.017 | -7.67
-12.5 | -0.634 | 0.07655 | -0.017 | -8.281
-12 | -0.633 | 0.07108 | -0.018 | -8.911
-11.5 | -0.63 | 0.06541 | -0.019 | -9.63
-11 | -0.621 | 0.06137 | -0.02 | -10.121
-10.5 | -0.611 | 0.05538 | -0.021 | -11.036
-10 | -0.695 | 0.01186 | -0.032 | -58.633
-9.5 | -0.695 | 0.00882 | -0.034 | -78.801
-9 | -0.664 | 0.00846 | -0.034 | -78.446
-8.5 | -0.627 | 0.00811 | -0.035 | -77.394
-8 | -0.587 | 0.00744 | -0.035 | -78.871
-7.5 | -0.543 | 0.00724 | -0.036 | -74.984
-7 | -0.495 | 0.00701 | -0.036 | -70.687
-6.5 | -0.445 | 0.00725 | -0.037 | -61.299
-6 | -0.391 | 0.00708 | -0.037 | -55.272
-5.5 | -0.335 | 0.00689 | -0.038 | -48.586
-5 | -0.278 | 0.00676 | -0.038 | -41.071
-4.5 | -0.219 | 0.00661 | -0.039 | -33.188
-4 | -0.16 | 0.00648 | -0.039 | -24.716
-3.5 | -0.101 | 0.0064 | -0.04 | -15.724
-3 | -0.041 | 0.00629 | -0.04 | -6.448
-2.5 | 0.02 | 0.00618 | -0.041 | 3.216
-2 | 0.081 | 0.00613 | -0.042 | 13.142
-1.5 | 0.141 | 0.00605 | -0.042 | 23.391
-1 | 0.202 | 0.00602 | -0.043 | 33.602
-0.5 | 0.264 | 0.00479 | -0.043 | 55.097
0 | 0.325 | 0.00486 | -0.044 | 66.798
0.5 | 0.385 | 0.00495 | -0.044 | 77.81
1 | 0.445 | 0.00519 | -0.045 | 85.663
1.5 | 0.505 | 0.00547 | -0.046 | 92.449
2 | 0.566 | 0.00567 | -0.046 | 99.867
2.5 | 0.626 | 0.00587 | -0.047 | 106.553
3 | 0.686 | 0.00605 | -0.047 | 113.459
3.5 | 0.746 | 0.00628 | -0.048 | 118.861
4 | 0.806 | 0.00649 | -0.049 | 124.09
4.5 | 0.865 | 0.00673 | -0.049 | 128.602
5 | 0.923 | 0.00669 | -0.05 | 138.084
5.5 | 0.98 | 0.007 | -0.05 | 140.036
6 | 1.035 | 0.0072 | -0.051 | 143.746
6.5 | 1.086 | 0.00875 | -0.051 | 124.105
7 | 1.133 | 0.01022 | -0.051 | 110.869
7.5 | 1.181 | 0.01082 | -0.052 | 109.088
8 | 1.226 | 0.01135 | -0.052 | 108.048
8.5 | 1.27 | 0.0119 | -0.053 | 106.754
9 | 1.31 | 0.01256 | -0.053 | 104.323
9.5 | 1.347 | 0.01325 | -0.054 | 101.604
10 | 1.377 | 0.014 | -0.054 | 98.394
10.5 | 1.404 | 0.01487 | -0.055 | 94.403
11 | 1.425 | 0.01585 | -0.055 | 89.867
11.5 | 1.441 | 0.01686 | -0.055 | 85.482
12 | 1.449 | 0.01795 | -0.056 | 80.715
12.5 | 1.449 | 0.01913 | -0.056 | 75.726
13 | 1.442 | 0.02031 | -0.057 | 71.014
13.5 | 1.428 | 0.02194 | -0.057 | 65.105
14 | 1.409 | 0.02361 | -0.057 | 59.679
14.5 | 1.383 | 0.02544 | -0.058 | 54.373
15 | 1.353 | 0.02753 | -0.058 | 49.138
15.5 | 1.317 | 0.02991 | -0.058 | 44.038
16 | 1.277 | 0.03295 | -0.059 | 38.744
16.5 | 1.234 | 0.03597 | -0.059 | 34.306
17 | 1.189 | 0.03894 | -0.059 | 30.527

## 108. Re 10M Mach 0.10 (2)
BIGFOIL.COM POLAR EXPORT
NACA64-514 a=0.2
NACA64-514 a=0.2 |  |  |  | Cl Max: | 1.7362 | at alpha= | 19 | deg
XFOIL ncrit=9 |  |  |  | L/D Max: | 164.719 | at alpha= | 3 | deg
Re: | 10000000 |  |  | Cd Min: | 0.06802 | at alpha= | 20 | deg
Mach: | 0.1 |  |  | Cl=0 at alpha= | -2.7377 | deg
|  |  |  | @ Cl=0.1, Cd= | 0.0055147
|  |  |  | @ Cl=0.4, Cd= | 0.0046172
|  |  |  | @ Cl=0.6, Cd= | 0.00397
alpha (deg) | Cl | Cd | Cm | Cl/Cd
-20 | -1.4552 | 0.04575 | -0.0704 | -31.8077
-19.5 | -1.477 | 0.0383 | -0.073 | -38.564
-18 | -1.4987 | 0.02541 | -0.0685 | -58.9807
-17.5 | -1.4945 | 0.02316 | -0.0641 | -64.5294
-17 | -1.4882 | 0.02152 | -0.0582 | -69.1543
-16.5 | -1.4665 | 0.02008 | -0.0538 | -73.0329
-16 | -1.4315 | 0.01879 | -0.0513 | -76.1841
-15.5 | -1.392 | 0.01762 | -0.0492 | -79.0011
-15 | -1.3492 | 0.01654 | -0.0475 | -81.5719
-14.5 | -1.3033 | 0.01561 | -0.0462 | -83.4914
-13.5 | -1.2064 | 0.01395 | -0.0441 | -86.4803
-13 | -1.1565 | 0.01312 | -0.0433 | -88.1479
-12.5 | -1.1059 | 0.0123 | -0.0425 | -89.9106
-12 | -1.0539 | 0.01157 | -0.0419 | -91.089
-11.5 | -1.0013 | 0.01088 | -0.0414 | -92.0312
-11 | -0.9477 | 0.01028 | -0.041 | -92.1887
-10.5 | -0.8931 | 0.00975 | -0.0407 | -91.6
-10 | -0.8381 | 0.00924 | -0.0405 | -90.7035
-9.5 | -0.7834 | 0.00868 | -0.0403 | -90.2535
-9 | -0.7289 | 0.00804 | -0.0402 | -90.6592
-8.5 | -0.6723 | 0.00769 | -0.0402 | -87.4252
-8 | -0.6148 | 0.00746 | -0.0405 | -82.4129
-7.5 | -0.5569 | 0.00725 | -0.0407 | -76.8138
-7 | -0.4993 | 0.00699 | -0.041 | -71.4306
-6.5 | -0.4414 | 0.00676 | -0.0413 | -65.2959
-6 | -0.3831 | 0.00657 | -0.0417 | -58.3105
-5.5 | -0.3247 | 0.0064 | -0.0422 | -50.7344
-5 | -0.266 | 0.00626 | -0.0426 | -42.492
-4.5 | -0.2075 | 0.0061 | -0.0431 | -34.0164
-4 | -0.1487 | 0.00594 | -0.0436 | -25.0337
-3.5 | -0.0899 | 0.00582 | -0.0442 | -15.4467
-3 | -0.0309 | 0.00572 | -0.0448 | -5.4021
-2.5 | 0.028 | 0.00563 | -0.0454 | 4.9734
-2 | 0.0871 | 0.00553 | -0.0461 | 15.7505
-1.5 | 0.1461 | 0.00546 | -0.0467 | 26.7582
-1 | 0.2052 | 0.00536 | -0.0474 | 38.2836
-0.5 | 0.2641 | 0.00524 | -0.0481 | 50.4008
0 | 0.323 | 0.00506 | -0.0488 | 63.834
0.5 | 0.3816 | 0.00485 | -0.0496 | 78.6804
1 | 0.4385 | 0.00413 | -0.0503 | 106.1743
1.5 | 0.4974 | 0.004 | -0.0511 | 124.35
2 | 0.5563 | 0.00397 | -0.0519 | 140.1259
2.5 | 0.6152 | 0.00397 | -0.0527 | 154.9622
3 | 0.6737 | 0.00409 | -0.0534 | 164.7188
3.5 | 0.7306 | 0.00444 | -0.054 | 164.5495
4 | 0.7872 | 0.00479 | -0.0545 | 164.3424
4.5 | 0.8419 | 0.00534 | -0.0547 | 157.6592
5 | 0.8964 | 0.00584 | -0.055 | 153.4932
6.5 | 1.0522 | 0.00774 | -0.0545 | 135.9432
7 | 1.1029 | 0.00832 | -0.0541 | 132.5601
7.5 | 1.1527 | 0.00889 | -0.0535 | 129.6625
8 | 1.2034 | 0.00932 | -0.0531 | 129.1202
8.5 | 1.2527 | 0.00975 | -0.0524 | 128.4821
9 | 1.2987 | 0.01015 | -0.0511 | 127.9507
9.5 | 1.3476 | 0.01058 | -0.0505 | 127.3724
10 | 1.3918 | 0.01117 | -0.0491 | 124.6016
10.5 | 1.4342 | 0.01174 | -0.0474 | 122.1635
11 | 1.4604 | 0.01245 | -0.0427 | 117.3012
11.5 | 1.4846 | 0.01329 | -0.0383 | 111.7081
12 | 1.5113 | 0.01433 | -0.0349 | 105.4641
12.5 | 1.5364 | 0.01564 | -0.0317 | 98.2353
13 | 1.5609 | 0.01717 | -0.0288 | 90.9086
13.5 | 1.5864 | 0.01878 | -0.0264 | 84.4728
14 | 1.6095 | 0.02067 | -0.0242 | 77.8665
14.5 | 1.6272 | 0.02305 | -0.0218 | 70.5944
15 | 1.6468 | 0.02544 | -0.0199 | 64.7327
15.5 | 1.6654 | 0.02803 | -0.0183 | 59.4149
16 | 1.6819 | 0.03093 | -0.0168 | 54.3776
16.5 | 1.6925 | 0.03451 | -0.0155 | 49.0438
17 | 1.7035 | 0.03825 | -0.0145 | 44.5359
17.5 | 1.7154 | 0.04207 | -0.0139 | 40.7749
18 | 1.7247 | 0.04631 | -0.0136 | 37.2425
18.5 | 1.7324 | 0.05089 | -0.0136 | 34.0421
19 | 1.7362 | 0.05605 | -0.0139 | 30.9759
19.5 | 1.7339 | 0.0622 | -0.0147 | 27.8762
20 | 1.7357 | 0.06802 | -0.0158 | 25.5175

## 109. Re 10M Mach 0.25 (1)
BIGFOIL.COM POLAR EXPORT
NACA64-514 a=0.2
NACA64-514 a=0.2 |  |  |  | Cl Max: | 1.419 | at alpha= | 11.5 | deg
JavaFoil+Calcfoil stall+Eppler ext transition |  |  |  | L/D Max: | 145.675 | at alpha= | 5.5 | deg
Re: | 10000000 |  |  | Cd Min: | 0.00482 | at alpha= | -0.5 | deg
Mach: | 0.25 |  |  | Cl=0 at alpha= | -2.6613 | deg
|  |  |  | @ Cl=0.1, Cd= | 0.0061253
|  |  |  | @ Cl=0.4, Cd= | 0.005029
|  |  |  | @ Cl=0.6, Cd= | 0.0058043
alpha (deg) | Cl | Cd | Cm | Cl/Cd
-13.5 | -0.44 | 0.09466 | -0.016 | -4.645
-13 | -0.474 | 0.0887 | -0.016 | -5.345
-12.5 | -0.503 | 0.08397 | -0.016 | -5.992
-12 | -0.526 | 0.07781 | -0.017 | -6.767
-11.5 | -0.543 | 0.07328 | -0.017 | -7.413
-11 | -0.553 | 0.06851 | -0.018 | -8.079
-10.5 | -0.557 | 0.06335 | -0.019 | -8.799
-10 | -0.555 | 0.05823 | -0.02 | -9.534
-9.5 | -0.549 | 0.05116 | -0.022 | -10.737
-9 | -0.534 | 0.04741 | -0.023 | -11.261
-8.5 | -0.622 | 0.00859 | -0.036 | -72.374
-8 | -0.587 | 0.00765 | -0.036 | -76.82
-7.5 | -0.547 | 0.00744 | -0.037 | -73.547
-7 | -0.502 | 0.00717 | -0.037 | -70.022
-6.5 | -0.452 | 0.00695 | -0.038 | -65.105
-6 | -0.399 | 0.0072 | -0.038 | -55.463
-5.5 | -0.342 | 0.00701 | -0.039 | -48.882
-5 | -0.284 | 0.00684 | -0.039 | -41.53
-4.5 | -0.225 | 0.0067 | -0.04 | -33.536
-4 | -0.164 | 0.00657 | -0.04 | -25.004
-3.5 | -0.103 | 0.00645 | -0.041 | -16.014
-3 | -0.042 | 0.00632 | -0.042 | -6.582
-2.5 | 0.02 | 0.00625 | -0.042 | 3.266
-2 | 0.083 | 0.00615 | -0.043 | 13.46
-1.5 | 0.145 | 0.00606 | -0.043 | 23.972
-1 | 0.208 | 0.00606 | -0.044 | 34.341
-0.5 | 0.271 | 0.00482 | -0.044 | 56.267
0 | 0.334 | 0.00489 | -0.045 | 68.213
0.5 | 0.396 | 0.00501 | -0.046 | 79.027
1 | 0.457 | 0.0053 | -0.046 | 86.19
1.5 | 0.519 | 0.00553 | -0.047 | 93.894
2 | 0.581 | 0.00574 | -0.047 | 101.299
2.5 | 0.643 | 0.00595 | -0.048 | 108.064
3 | 0.705 | 0.00619 | -0.049 | 113.783
3.5 | 0.766 | 0.00643 | -0.049 | 119.127
4 | 0.828 | 0.00667 | -0.05 | 124.145
4.5 | 0.889 | 0.00665 | -0.05 | 133.628
5 | 0.948 | 0.00691 | -0.051 | 137.104
5.5 | 1.005 | 0.0069 | -0.052 | 145.675
6 | 1.06 | 0.0081 | -0.052 | 130.84
6.5 | 1.11 | 0.00925 | -0.052 | 119.992
7 | 1.157 | 0.01076 | -0.053 | 107.515
7.5 | 1.204 | 0.01146 | -0.053 | 105.126
8 | 1.249 | 0.01205 | -0.054 | 103.69
8.5 | 1.291 | 0.01271 | -0.054 | 101.592
9 | 1.329 | 0.01347 | -0.055 | 98.696
9.5 | 1.362 | 0.01427 | -0.055 | 95.406
10 | 1.386 | 0.01525 | -0.055 | 90.871
10.5 | 1.404 | 0.01624 | -0.056 | 86.452
11 | 1.415 | 0.01741 | -0.056 | 81.29
11.5 | 1.419 | 0.01862 | -0.057 | 76.202
12 | 1.41 | 0.01994 | -0.057 | 70.672
12.5 | 1.387 | 0.02154 | -0.057 | 64.377
13 | 1.353 | 0.02349 | -0.058 | 57.605
13.5 | 1.309 | 0.02566 | -0.058 | 51.008
14 | 1.253 | 0.02833 | -0.058 | 44.234
14.5 | 1.187 | 0.03137 | -0.059 | 37.851
15 | 1.113 | 0.03469 | -0.059 | 32.096
15.5 | 1.026 | 0.04126 | -0.058 | 24.865
16 | 0.931 | 0.04949 | -0.058 | 18.814
16.5 | 0.797 | 0.08433 | -0.052 | 9.456

## 110. Re 10M Mach 0.25 (2)
BIGFOIL.COM POLAR EXPORT
NACA64-514 a=0.2
NACA64-514 a=0.2 |  |  |  | Cl Max: | 1.6854 | at alpha= | 19 | deg
XFOIL ncrit=9 |  |  |  | L/D Max: | 169.104 | at alpha= | 3 | deg
Re: | 10000000 |  |  | Cd Min: | 0.20014 | at alpha= | -19 | deg
Mach: | 0.25 |  |  | Cl=0 at alpha= | -2.743 | deg
|  |  |  | @ Cl=0.1, Cd= | 0.0055481
|  |  |  | @ Cl=0.4, Cd= | 0.0048459
|  |  |  | @ Cl=0.6, Cd= | 0.0040038
alpha (deg) | Cl | Cd | Cm | Cl/Cd
-19 | -0.6528 | 0.20014 | 0.0294 | -3.2617
-18.5 | -0.6515 | 0.18821 | 0.0227 | -3.4616
-18 | -0.6371 | 0.18069 | 0.0179 | -3.5259
-17.5 | -0.6368 | 0.16916 | 0.011 | -3.7645
-17 | -0.6247 | 0.16114 | 0.006 | -3.8768
-16.5 | -0.617 | 0.15218 | 0.0005 | -4.0544
-16 | -1.0615 | 0.05564 | -0.0703 | -19.078
-15.5 | -1.1255 | 0.04251 | -0.0789 | -26.4761
-15 | -1.1976 | 0.03258 | -0.0798 | -36.7587
-14.5 | -1.2373 | 0.02738 | -0.074 | -45.1899
-14 | -1.255 | 0.02336 | -0.066 | -53.7243
-13.5 | -1.2348 | 0.01999 | -0.0615 | -61.7709
-13 | -1.1982 | 0.01753 | -0.0582 | -68.3514
-12.5 | -1.1518 | 0.01575 | -0.0556 | -73.1302
-12 | -1.1011 | 0.01428 | -0.0534 | -77.1078
-11.5 | -1.0479 | 0.01299 | -0.0515 | -80.6697
-11 | -0.9929 | 0.01186 | -0.0499 | -83.7184
-10.5 | -0.9363 | 0.01094 | -0.0485 | -85.585
-10 | -0.8784 | 0.01016 | -0.0473 | -86.4567
-9.5 | -0.8195 | 0.00953 | -0.0465 | -85.9916
-9 | -0.7601 | 0.00899 | -0.0457 | -84.5495
-8.5 | -0.7021 | 0.00825 | -0.045 | -85.103
-8 | -0.6428 | 0.00772 | -0.0445 | -83.2642
-7.5 | -0.5817 | 0.00746 | -0.0443 | -77.9759
-7 | -0.5204 | 0.00724 | -0.0442 | -71.8785
-6.5 | -0.4597 | 0.00695 | -0.0442 | -66.1439
-6 | -0.3986 | 0.00671 | -0.0443 | -59.4039
-5 | -0.2761 | 0.00635 | -0.0448 | -43.4803
-4.5 | -0.2149 | 0.00621 | -0.0451 | -34.6055
-4 | -0.1538 | 0.006 | -0.0455 | -25.6333
-3.5 | -0.0927 | 0.00587 | -0.046 | -15.7922
-3 | -0.0314 | 0.00575 | -0.0465 | -5.4609
-2.5 | 0.0297 | 0.00567 | -0.0471 | 5.2381
-2 | 0.0909 | 0.00556 | -0.0477 | 16.3489
-1.5 | 0.152 | 0.00548 | -0.0483 | 27.7372
-1 | 0.2132 | 0.00539 | -0.049 | 39.5547
-0.5 | 0.2741 | 0.00527 | -0.0497 | 52.0114
0 | 0.335 | 0.00509 | -0.0504 | 65.8153
0.5 | 0.3957 | 0.0049 | -0.0512 | 80.7551
1 | 0.4545 | 0.00416 | -0.052 | 109.2548
1.5 | 0.5154 | 0.00404 | -0.0528 | 127.5743
2 | 0.5765 | 0.004 | -0.0536 | 144.125
2.5 | 0.6376 | 0.00401 | -0.0543 | 159.0025
3 | 0.6984 | 0.00413 | -0.0551 | 169.1041
3.5 | 0.7572 | 0.00449 | -0.0556 | 168.6414
4 | 0.8158 | 0.00486 | -0.056 | 167.8601
4.5 | 0.8724 | 0.00541 | -0.0562 | 161.2569
5 | 0.9287 | 0.00594 | -0.0562 | 156.3468
5.5 | 0.9828 | 0.00662 | -0.0559 | 148.4592
6 | 1.0352 | 0.00737 | -0.0554 | 140.4613
6.5 | 1.0876 | 0.00803 | -0.0547 | 135.4421
7 | 1.1382 | 0.00872 | -0.0537 | 130.5275
7.5 | 1.189 | 0.00931 | -0.0527 | 127.7121
8 | 1.2398 | 0.0098 | -0.0516 | 126.5102
8.5 | 1.2891 | 0.01026 | -0.0501 | 125.6433
9 | 1.3303 | 0.01067 | -0.047 | 124.6767
9.5 | 1.3792 | 0.01134 | -0.0459 | 121.6226
10 | 1.4081 | 0.01201 | -0.0409 | 117.244
10.5 | 1.4328 | 0.01299 | -0.0359 | 110.3002
11 | 1.4599 | 0.01422 | -0.0319 | 102.6653
11.5 | 1.4895 | 0.01556 | -0.0287 | 95.7262
12 | 1.5154 | 0.01728 | -0.0255 | 87.6968
12.5 | 1.5409 | 0.0192 | -0.0226 | 80.2552
13 | 1.5658 | 0.02131 | -0.0201 | 73.4772
13.5 | 1.5874 | 0.02378 | -0.0176 | 66.7536
14 | 1.6045 | 0.02671 | -0.0152 | 60.0711
14.5 | 1.6232 | 0.02969 | -0.0133 | 54.6716
15 | 1.6394 | 0.03308 | -0.0116 | 49.5586
15.5 | 1.6508 | 0.03706 | -0.0101 | 44.544
16 | 1.6616 | 0.04129 | -0.009 | 40.2422
16.5 | 1.6726 | 0.04569 | -0.0082 | 36.6076
17 | 1.6762 | 0.05104 | -0.0079 | 32.8409
17.5 | 1.6817 | 0.05642 | -0.0079 | 29.8068
18 | 1.6834 | 0.06248 | -0.0084 | 26.943
18.5 | 1.6848 | 0.06884 | -0.0094 | 24.4741
19 | 1.6854 | 0.07557 | -0.0109 | 22.3025
19.5 | 1.6786 | 0.0835 | -0.0132 | 20.103
20 | 1.6718 | 0.09172 | -0.0161 | 18.2272

## 111. Re 10M Mach 0.50 (1)
BIGFOIL.COM POLAR EXPORT
NACA64-514 a=0.2
NACA64-514 a=0.2 |  |  |  | Cl Max: | 1.327 | at alpha= | 8.5 | deg
JavaFoil+Calcfoil stall+Eppler ext transition |  |  |  | L/D Max: | 127.839 | at alpha= | 5 | deg
Re: | 10000000 |  |  | Cd Min: | 0.00505 | at alpha= | 0 | deg
Mach: | 0.5 |  |  | Cl=0 at alpha= | -2.6667 | deg
|  |  |  | @ Cl=0.1, Cd= | 0.006374
|  |  |  | @ Cl=0.4, Cd= | 0.0051194
|  |  |  | @ Cl=0.6, Cd= | 0.006007
alpha (deg) | Cl | Cd | Cm | Cl/Cd
-20 | -0.971 | 0.14955 | -0.017 | -6.49
-19.5 | -0.943 | 0.14456 | -0.017 | -6.523
-19 | -0.918 | 0.14335 | -0.018 | -6.407
-18.5 | -0.891 | 0.13377 | -0.018 | -6.659
-18 | -0.861 | 0.12846 | -0.018 | -6.702
-17.5 | -0.832 | 0.1266 | -0.018 | -6.57
-17 | -0.804 | 0.11866 | -0.018 | -6.775
-16.5 | -0.776 | 0.11149 | -0.018 | -6.963
-16 | -0.749 | 0.11677 | -0.018 | -6.412
-15.5 | -0.721 | 0.10902 | -0.018 | -6.609
-15 | -0.692 | 0.10515 | -0.018 | -6.583
-14.5 | -0.665 | 0.09672 | -0.019 | -6.874
-14 | -0.639 | 0.0881 | -0.02 | -7.254
-13.5 | -0.613 | 0.08092 | -0.021 | -7.572
-13 | -0.587 | 0.07442 | -0.022 | -7.886
-12.5 | -0.551 | 0.08676 | -0.019 | -6.353
-12 | -0.523 | 0.08034 | -0.019 | -6.515
-11.5 | -0.497 | 0.07178 | -0.02 | -6.924
-11 | -0.47 | 0.06653 | -0.021 | -7.06
-10.5 | -0.444 | 0.06014 | -0.023 | -7.375
-10 | -0.48 | 0.01574 | -0.036 | -30.479
-9.5 | -0.382 | 0.068 | -0.019 | -5.624
-9 | -0.354 | 0.05962 | -0.019 | -5.946
-8.5 | -0.327 | 0.05335 | -0.02 | -6.133
-8 | -0.3 | 0.04909 | -0.022 | -6.106
-7.5 | -0.273 | 0.04445 | -0.024 | -6.141
-7 | -0.276 | 0.04824 | -0.02 | -5.724
-6.5 | -0.359 | 0.04227 | -0.022 | -8.501
-6 | -0.418 | 0.00798 | -0.043 | -52.404
-5.5 | -0.366 | 0.00764 | -0.043 | -47.98
-5 | -0.308 | 0.00733 | -0.044 | -42.088
-4.5 | -0.246 | 0.00711 | -0.045 | -34.638
-4 | -0.181 | 0.00692 | -0.045 | -26.211
-3.5 | -0.114 | 0.00676 | -0.046 | -16.931
-3 | -0.046 | 0.0066 | -0.047 | -7.014
-2.5 | 0.023 | 0.00646 | -0.047 | 3.521
-2 | 0.092 | 0.00639 | -0.048 | 14.457
-1.5 | 0.162 | 0.00625 | -0.048 | 25.947
-1 | 0.232 | 0.00621 | -0.049 | 37.393
-0.5 | 0.303 | 0.00576 | -0.05 | 52.586
0 | 0.373 | 0.00505 | -0.05 | 73.897
0.5 | 0.443 | 0.00523 | -0.051 | 84.676
1 | 0.511 | 0.00564 | -0.052 | 90.506
1.5 | 0.58 | 0.00592 | -0.052 | 97.924
2 | 0.649 | 0.00622 | -0.053 | 104.359
2.5 | 0.718 | 0.00653 | -0.054 | 109.859
3 | 0.787 | 0.00687 | -0.054 | 114.498
3.5 | 0.853 | 0.00679 | -0.055 | 125.584
4 | 0.918 | 0.00742 | -0.055 | 123.792
4.5 | 0.983 | 0.00772 | -0.056 | 127.331
5 | 1.046 | 0.00818 | -0.056 | 127.839
5.5 | 1.104 | 0.00889 | -0.057 | 124.194
6 | 1.157 | 0.01063 | -0.057 | 108.8
6.5 | 1.206 | 0.0129 | -0.057 | 93.476
7 | 1.252 | 0.01395 | -0.058 | 89.706
7.5 | 1.29 | 0.01499 | -0.058 | 86.055
8 | 1.317 | 0.01623 | -0.059 | 81.146
8.5 | 1.327 | 0.0177 | -0.059 | 74.987
9 | 1.308 | 0.01945 | -0.06 | 67.215
9.5 | 1.204 | 0.02188 | -0.06 | 55.039
10 | 0.817 | 0.02459 | -0.06 | 33.23
10.5 | 0.724 | 0.07133 | -0.036 | 10.157
11 | 0.875 | 0.02765 | -0.061 | 31.649
11.5 | 0.899 | 0.03201 | -0.061 | 28.083
12 | 0.931 | 0.03152 | -0.062 | 29.548
12.5 | 0.955 | 0.03613 | -0.062 | 26.427
13 | 0.97 | 0.04443 | -0.061 | 21.821
13.5 | 1.008 | 0.04065 | -0.063 | 24.804

## 112. Re 10M Mach 0.50 (2)
BIGFOIL.COM POLAR EXPORT
NACA64-514 a=0.2
NACA64-514 a=0.2 |  |  |  | Cl Max: | 1.4993 | at alpha= | 12 | deg
XFOIL ncrit=9 |  |  |  | L/D Max: | 190.346 | at alpha= | 3.5 | deg
Re: | 10000000 |  |  | Cd Min: | 0.25789 | at alpha= | -20 | deg
Mach: | 0.5 |  |  | Cl=0 at alpha= | -2.764 | deg
|  |  |  | @ Cl=0.1, Cd= | 0.0057523
|  |  |  | @ Cl=0.4, Cd= | 0.0052685
|  |  |  | @ Cl=0.6, Cd= | 0.0042192
alpha (deg) | Cl | Cd | Cm | Cl/Cd
-20 | -0.694 | 0.25789 | 0.056 | -2.6911
-19.5 | -0.6718 | 0.2492 | 0.0507 | -2.6958
-19 | -0.6496 | 0.24051 | 0.0454 | -2.7009
-18.5 | -0.6274 | 0.23196 | 0.0402 | -2.7048
-18 | -0.6067 | 0.22268 | 0.0348 | -2.7245
-17.5 | -0.586 | 0.2136 | 0.0295 | -2.7434
-17 | -0.5663 | 0.20443 | 0.0241 | -2.7701
-16.5 | -0.5425 | 0.19718 | 0.0193 | -2.7513
-16 | -0.5221 | 0.18845 | 0.0142 | -2.7705
-15.5 | -0.5033 | 0.1794 | 0.009 | -2.8055
-15 | -0.4914 | 0.16844 | 0.003 | -2.9174
-14.5 | -0.4816 | 0.1574 | -0.0032 | -3.0597
-14 | -0.4755 | 0.14609 | -0.0097 | -3.2548
-13.5 | -0.4675 | 0.13585 | -0.0159 | -3.4413
-13 | -0.4575 | 0.12655 | -0.0216 | -3.6152
-12.5 | -0.4513 | 0.11676 | -0.0277 | -3.8652
-12 | -0.4531 | 0.10605 | -0.0345 | -4.2725
-11.5 | -0.4548 | 0.09593 | -0.0411 | -4.741
-11 | -0.4599 | 0.08586 | -0.0479 | -5.3564
-10.5 | -0.4802 | 0.07406 | -0.0564 | -6.4839
-10 | -0.5012 | 0.06226 | -0.0658 | -8.0501
-9.5 | -0.5234 | 0.05025 | -0.0775 | -10.4159
-9 | -0.5562 | 0.04245 | -0.0811 | -13.1025
-8.5 | -0.5942 | 0.03647 | -0.0768 | -16.2928
-8 | -0.6176 | 0.02781 | -0.0738 | -22.2078
-7.5 | -0.6259 | 0.01849 | -0.0698 | -33.8507
-6.5 | -0.5474 | 0.00828 | -0.061 | -66.1111
-6 | -0.471 | 0.00782 | -0.0588 | -60.2302
-5.5 | -0.3961 | 0.00744 | -0.0571 | -53.2392
-5 | -0.3224 | 0.00703 | -0.0559 | -45.8606
-4.5 | -0.2497 | 0.0067 | -0.055 | -37.2687
-4 | -0.177 | 0.00644 | -0.0546 | -27.4845
-3.5 | -0.1054 | 0.00618 | -0.0543 | -17.055
-3 | -0.0337 | 0.00598 | -0.0543 | -5.6355
-2.5 | 0.0377 | 0.00584 | -0.0546 | 6.4555
-2 | 0.1087 | 0.00574 | -0.055 | 18.9373
-1.5 | 0.1794 | 0.00564 | -0.0555 | 31.8085
-1 | 0.25 | 0.00555 | -0.0562 | 45.045
-0.5 | 0.3205 | 0.00544 | -0.0569 | 58.9154
0 | 0.3904 | 0.0053 | -0.0576 | 73.6604
0.5 | 0.4604 | 0.00507 | -0.0584 | 90.8087
1 | 0.5276 | 0.00432 | -0.0592 | 122.1296
1.5 | 0.5982 | 0.00422 | -0.0601 | 141.7536
2 | 0.669 | 0.00419 | -0.0609 | 159.6659
2.5 | 0.7403 | 0.00423 | -0.0617 | 175.0118
3 | 0.8116 | 0.00435 | -0.0624 | 186.5747
3.5 | 0.8813 | 0.00463 | -0.0627 | 190.3456
4 | 0.9472 | 0.00521 | -0.0624 | 181.8042
4.5 | 1.0131 | 0.00575 | -0.0619 | 176.1913
5 | 1.0755 | 0.00647 | -0.0608 | 166.2287
5.5 | 1.1307 | 0.00749 | -0.0585 | 150.9613
6 | 1.1777 | 0.00867 | -0.0547 | 135.8362
7 | 1.2305 | 0.01105 | -0.0403 | 111.3575
7.5 | 1.259 | 0.01239 | -0.0343 | 101.6142
8 | 1.2852 | 0.01376 | -0.028 | 93.4012
9 | 1.3694 | 0.01781 | -0.0225 | 76.8894
9.5 | 1.4001 | 0.02043 | -0.0187 | 68.5316
10 | 1.4311 | 0.0232 | -0.0152 | 61.6853
10.5 | 1.4562 | 0.02649 | -0.0117 | 54.9717
11 | 1.4768 | 0.03025 | -0.0082 | 48.8198
11.5 | 1.494 | 0.03453 | -0.005 | 43.2667
12 | 1.4993 | 0.03988 | -0.002 | 37.5953
12.5 | 1.4892 | 0.04668 | 0.0004 | 31.9023
13 | 1.464 | 0.0552 | 0.0013 | 26.5217
13.5 | 1.4335 | 0.0649 | 0.0006 | 22.0878
14 | 1.4012 | 0.07564 | -0.0017 | 18.5246
14.5 | 1.3703 | 0.08719 | -0.0056 | 15.7163
15 | 1.3388 | 0.0998 | -0.0112 | 13.4148
15.5 | 1.309 | 0.11311 | -0.0183 | 11.5728
16 | 1.2791 | 0.12713 | -0.0266 | 10.0614
16.5 | 1.255 | 0.14104 | -0.0354 | 8.8982
17 | 1.2314 | 0.15545 | -0.0451 | 7.9215

## 113. Re 12M Mach 0.00 (1)
BIGFOIL.COM POLAR EXPORT
NACA64-514 a=0.2
NACA64-514 a=0.2 |  |  |  | Cl Max: | 1.458 | at alpha= | 12.5 | deg
JavaFoil+Calcfoil stall+Eppler ext transition |  |  |  | L/D Max: | 138.608 | at alpha= | 6 | deg
Re: | 12000000 |  |  | Cd Min: | 0.0049 | at alpha= | 0 | deg
Mach: | 0 |  |  | Cl=0 at alpha= | -2.6667 | deg
|  |  |  | @ Cl=0.1, Cd= | 0.0059536
|  |  |  | @ Cl=0.4, Cd= | 0.0051734
|  |  |  | @ Cl=0.6, Cd= | 0.0057595
alpha (deg) | Cl | Cd | Cm | Cl/Cd
-15 | -0.626 | 0.10159 | -0.015 | -6.159
-14.5 | -0.635 | 0.09566 | -0.016 | -6.64
-14 | -0.643 | 0.08953 | -0.016 | -7.181
-13.5 | -0.649 | 0.08373 | -0.017 | -7.746
-13 | -0.65 | 0.08012 | -0.017 | -8.111
-12.5 | -0.651 | 0.07347 | -0.018 | -8.859
-12 | -0.648 | 0.06846 | -0.019 | -9.46
-11.5 | -0.643 | 0.06236 | -0.02 | -10.304
-11 | -0.632 | 0.05797 | -0.021 | -10.908
-10.5 | -0.628 | 0.04733 | -0.023 | -13.273
-10 | -0.726 | 0.00896 | -0.033 | -81.017
-9.5 | -0.698 | 0.00846 | -0.034 | -82.464
-9 | -0.665 | 0.00818 | -0.034 | -81.292
-8.5 | -0.628 | 0.00786 | -0.035 | -79.885
-8 | -0.586 | 0.0072 | -0.035 | -81.406
-7.5 | -0.542 | 0.00701 | -0.036 | -77.254
-7 | -0.494 | 0.00682 | -0.036 | -72.352
-6.5 | -0.443 | 0.00663 | -0.037 | -66.769
-6 | -0.39 | 0.00689 | -0.037 | -56.537
-5.5 | -0.333 | 0.00671 | -0.038 | -49.696
-5 | -0.276 | 0.00659 | -0.038 | -41.91
-4.5 | -0.218 | 0.00644 | -0.039 | -33.889
-4 | -0.159 | 0.00633 | -0.039 | -25.183
-3.5 | -0.1 | 0.00625 | -0.04 | -16.016
-3 | -0.04 | 0.00614 | -0.04 | -6.569
-2.5 | 0.02 | 0.00604 | -0.041 | 3.275
-2 | 0.08 | 0.00597 | -0.041 | 13.424
-1.5 | 0.141 | 0.00592 | -0.042 | 23.76
-1 | 0.201 | 0.00592 | -0.042 | 34.017
-0.5 | 0.262 | 0.00547 | -0.043 | 47.922
0 | 0.323 | 0.0049 | -0.044 | 65.895
0.5 | 0.384 | 0.00513 | -0.044 | 74.704
1 | 0.443 | 0.00529 | -0.045 | 83.67
1.5 | 0.503 | 0.00545 | -0.045 | 92.243
2 | 0.563 | 0.00563 | -0.046 | 99.972
2.5 | 0.623 | 0.00584 | -0.046 | 106.594
3 | 0.683 | 0.00605 | -0.047 | 112.814
3.5 | 0.742 | 0.00621 | -0.048 | 119.614
4 | 0.802 | 0.00641 | -0.048 | 125.14
4.5 | 0.861 | 0.00666 | -0.049 | 129.285
5 | 0.919 | 0.00665 | -0.049 | 138.224
5.5 | 0.975 | 0.00705 | -0.05 | 138.39
6 | 1.03 | 0.00743 | -0.051 | 138.608
6.5 | 1.082 | 0.00871 | -0.051 | 124.268
7 | 1.13 | 0.00988 | -0.051 | 114.403
7.5 | 1.178 | 0.01043 | -0.052 | 112.92
8 | 1.224 | 0.01089 | -0.052 | 112.451
8.5 | 1.268 | 0.01144 | -0.053 | 110.836
9 | 1.309 | 0.01201 | -0.053 | 108.957
9.5 | 1.346 | 0.01268 | -0.054 | 106.094
10 | 1.377 | 0.0134 | -0.054 | 102.815
10.5 | 1.404 | 0.01421 | -0.054 | 98.868
11 | 1.427 | 0.01505 | -0.055 | 94.85
11.5 | 1.445 | 0.01596 | -0.055 | 90.551
12 | 1.456 | 0.01699 | -0.056 | 85.687
12.5 | 1.458 | 0.01812 | -0.056 | 80.481
13 | 1.454 | 0.01927 | -0.057 | 75.465
13.5 | 1.445 | 0.02065 | -0.057 | 69.966
14 | 1.429 | 0.02218 | -0.057 | 64.443
14.5 | 1.409 | 0.02386 | -0.058 | 59.033
15 | 1.382 | 0.02591 | -0.058 | 53.347
15.5 | 1.352 | 0.02833 | -0.058 | 47.706
16 | 1.318 | 0.03055 | -0.059 | 43.133
16.5 | 1.28 | 0.03315 | -0.059 | 38.626
17 | 1.241 | 0.03575 | -0.059 | 34.711
17.5 | 1.197 | 0.03955 | -0.059 | 30.279

## 114. Re 12M Mach 0.00 (2)
BIGFOIL.COM POLAR EXPORT
NACA64-514 a=0.2
NACA64-514 a=0.2 |  |  |  | Cl Max: | 1.769 | at alpha= | 20 | deg
XFOIL ncrit=9 |  |  |  | L/D Max: | 161.178 | at alpha= | 3.5 | deg
Re: | 12000000 |  |  | Cd Min: | 0.06112 | at alpha= | 20 | deg
Mach: | 0 |  |  | Cl=0 at alpha= | -2.733 | deg
|  |  |  | @ Cl=0.1, Cd= | 0.0053662
|  |  |  | @ Cl=0.4, Cd= | 0.0046579
|  |  |  | @ Cl=0.6, Cd= | 0.003918
alpha (deg) | Cl | Cd | Cm | Cl/Cd
-20 | -1.5706 | 0.03178 | -0.0705 | -49.421
-18.5 | -1.56 | 0.02312 | -0.063 | -67.474
-18 | -1.5546 | 0.02129 | -0.058 | -73.0202
-17.5 | -1.5444 | 0.02001 | -0.052 | -77.1814
-17 | -1.5127 | 0.01882 | -0.0494 | -80.3773
-16.5 | -1.4761 | 0.01772 | -0.0473 | -83.3014
-16 | -1.4353 | 0.01676 | -0.0457 | -85.6384
-15.5 | -1.392 | 0.01586 | -0.0444 | -87.768
-15 | -1.3467 | 0.01501 | -0.0433 | -89.7202
-14.5 | -1.2994 | 0.01426 | -0.0424 | -91.122
-14 | -1.2508 | 0.01355 | -0.0417 | -92.31
-13 | -1.1503 | 0.01227 | -0.0406 | -93.749
-12.5 | -1.0994 | 0.01157 | -0.0401 | -95.0216
-12 | -1.0474 | 0.01095 | -0.0398 | -95.653
-11.5 | -0.995 | 0.01035 | -0.0395 | -96.1353
-11 | -0.9418 | 0.00978 | -0.0393 | -96.2986
-10.5 | -0.8877 | 0.00929 | -0.0392 | -95.5544
-10 | -0.8331 | 0.00885 | -0.0392 | -94.1356
-9.5 | -0.7786 | 0.00833 | -0.0391 | -93.4694
-9 | -0.7245 | 0.00773 | -0.0391 | -93.7257
-8.5 | -0.6684 | 0.0074 | -0.0393 | -90.3243
-8 | -0.6114 | 0.00716 | -0.0396 | -85.3911
-7.5 | -0.5541 | 0.00697 | -0.0399 | -79.4978
-7 | -0.4966 | 0.00676 | -0.0403 | -73.4615
-6.5 | -0.4392 | 0.00654 | -0.0407 | -67.156
-6 | -0.3814 | 0.00634 | -0.0411 | -60.1577
-5.5 | -0.3234 | 0.00618 | -0.0416 | -52.3301
-5 | -0.2651 | 0.00605 | -0.0421 | -43.8182
-4.5 | -0.2067 | 0.00592 | -0.0427 | -34.9155
-4 | -0.1484 | 0.00577 | -0.0432 | -25.7192
-3.5 | -0.0899 | 0.00564 | -0.0438 | -15.9397
-3 | -0.0314 | 0.00557 | -0.0445 | -5.6373
-2.5 | 0.0274 | 0.00547 | -0.0451 | 5.0091
-2 | 0.086 | 0.00539 | -0.0457 | 15.9555
-1.5 | 0.1449 | 0.00529 | -0.0464 | 27.3913
-1 | 0.2036 | 0.00524 | -0.0471 | 38.855
-0.5 | 0.2623 | 0.00511 | -0.0478 | 51.3307
0 | 0.3209 | 0.00497 | -0.0485 | 64.5674
0.5 | 0.3794 | 0.00481 | -0.0493 | 78.8773
1.5 | 0.4945 | 0.00396 | -0.0509 | 124.8737
2 | 0.5532 | 0.00391 | -0.0517 | 141.4834
2.5 | 0.6115 | 0.00392 | -0.0524 | 155.9949
3 | 0.6688 | 0.00416 | -0.0531 | 160.7692
3.5 | 0.7253 | 0.0045 | -0.0536 | 161.1778
4 | 0.7815 | 0.00486 | -0.0542 | 160.8025
4.5 | 0.8358 | 0.0054 | -0.0544 | 154.7778
5 | 0.8902 | 0.00588 | -0.0547 | 151.3946
5.5 | 0.9428 | 0.00649 | -0.0548 | 145.2696
6 | 0.9951 | 0.00706 | -0.0547 | 140.949
6.5 | 1.047 | 0.00759 | -0.0546 | 137.9447
7 | 1.098 | 0.00815 | -0.0544 | 134.7239
7.5 | 1.1491 | 0.00861 | -0.0541 | 133.4611
8 | 1.2002 | 0.00902 | -0.0539 | 133.0599
8.5 | 1.2505 | 0.00942 | -0.0535 | 132.7495
9 | 1.2991 | 0.00984 | -0.0529 | 132.0224
9.5 | 1.3442 | 0.0102 | -0.0515 | 131.7843
10 | 1.3922 | 0.01066 | -0.051 | 130.6004
10.5 | 1.4359 | 0.01122 | -0.0496 | 127.9768
11 | 1.476 | 0.01183 | -0.0477 | 124.7675
11.5 | 1.5021 | 0.01245 | -0.0432 | 120.6506
12 | 1.5242 | 0.01335 | -0.0386 | 114.1723
12.5 | 1.5487 | 0.01446 | -0.0351 | 107.1024
13 | 1.5749 | 0.01568 | -0.0322 | 100.4401
13.5 | 1.6005 | 0.01709 | -0.0296 | 93.6513
14 | 1.6236 | 0.01878 | -0.0271 | 86.4537
14.5 | 1.6427 | 0.02086 | -0.0246 | 78.7488
15 | 1.665 | 0.02287 | -0.0227 | 72.8028
15.5 | 1.6843 | 0.02522 | -0.0209 | 66.7843
16 | 1.7014 | 0.02782 | -0.0193 | 61.1574
16.5 | 1.7124 | 0.03109 | -0.0177 | 55.0788
17 | 1.7268 | 0.03427 | -0.0166 | 50.3881
17.5 | 1.7385 | 0.03785 | -0.0157 | 45.9313
18 | 1.7507 | 0.04154 | -0.0152 | 42.1449
18.5 | 1.7595 | 0.04569 | -0.0148 | 38.5095
19 | 1.7625 | 0.05067 | -0.0149 | 34.7839
19.5 | 1.765 | 0.05587 | -0.0152 | 31.5912
20 | 1.769 | 0.06112 | -0.0159 | 28.9431

## 115. Re 12M Mach 0.10 (1)
BIGFOIL.COM POLAR EXPORT
NACA64-514 a=0.2
NACA64-514 a=0.2 |  |  |  | Cl Max: | 1.451 | at alpha= | 12 | deg
JavaFoil+Calcfoil stall+Eppler ext transition |  |  |  | L/D Max: | 139.055 | at alpha= | 5 | deg
Re: | 12000000 |  |  | Cd Min: | 0.0049 | at alpha= | 0 | deg
Mach: | 0.1 |  |  | Cl=0 at alpha= | -2.6639 | deg
|  |  |  | @ Cl=0.1, Cd= | 0.005981
|  |  |  | @ Cl=0.4, Cd= | 0.00518
|  |  |  | @ Cl=0.6, Cd= | 0.005762
alpha (deg) | Cl | Cd | Cm | Cl/Cd
-15 | -0.595 | 0.10294 | -0.015 | -5.775
-14.5 | -0.608 | 0.09678 | -0.016 | -6.279
-14 | -0.619 | 0.09124 | -0.016 | -6.78
-13.5 | -0.627 | 0.08512 | -0.017 | -7.368
-13 | -0.632 | 0.08145 | -0.017 | -7.758
-12.5 | -0.634 | 0.07626 | -0.017 | -8.313
-12 | -0.635 | 0.06964 | -0.019 | -9.116
-11.5 | -0.631 | 0.06449 | -0.019 | -9.782
-11 | -0.622 | 0.06033 | -0.02 | -10.315
-10.5 | -0.615 | 0.05271 | -0.022 | -11.663
-10 | -0.71 | 0.00992 | -0.033 | -71.592
-9.5 | -0.695 | 0.00856 | -0.034 | -81.183
-9 | -0.664 | 0.00824 | -0.034 | -80.503
-8.5 | -0.628 | 0.00788 | -0.035 | -79.585
-8 | -0.587 | 0.00723 | -0.035 | -81.177
-7.5 | -0.543 | 0.00704 | -0.036 | -77.146
-7 | -0.495 | 0.00685 | -0.036 | -72.329
-6.5 | -0.445 | 0.00665 | -0.037 | -66.831
-6 | -0.391 | 0.00693 | -0.037 | -56.468
-5.5 | -0.335 | 0.00672 | -0.038 | -49.81
-5 | -0.278 | 0.00661 | -0.038 | -41.989
-4.5 | -0.219 | 0.00647 | -0.039 | -33.881
-4 | -0.16 | 0.00636 | -0.039 | -25.191
-3.5 | -0.101 | 0.00626 | -0.04 | -16.086
-3 | -0.041 | 0.00614 | -0.04 | -6.599
-2.5 | 0.02 | 0.00604 | -0.041 | 3.292
-2 | 0.081 | 0.006 | -0.042 | 13.435
-1.5 | 0.141 | 0.00594 | -0.042 | 23.815
-1 | 0.202 | 0.00591 | -0.043 | 34.226
-0.5 | 0.264 | 0.00547 | -0.043 | 48.213
0 | 0.325 | 0.0049 | -0.044 | 66.263
0.5 | 0.385 | 0.00513 | -0.044 | 75.106
1 | 0.445 | 0.00533 | -0.045 | 83.453
1.5 | 0.505 | 0.0055 | -0.046 | 91.921
2 | 0.566 | 0.00566 | -0.046 | 99.933
2.5 | 0.626 | 0.00584 | -0.047 | 107.208
3 | 0.686 | 0.00606 | -0.047 | 113.145
3.5 | 0.746 | 0.00625 | -0.048 | 119.311
4 | 0.806 | 0.00642 | -0.049 | 125.535
4.5 | 0.865 | 0.00666 | -0.049 | 130.003
5 | 0.923 | 0.00664 | -0.05 | 139.055
5.5 | 0.98 | 0.00716 | -0.05 | 136.866
6 | 1.035 | 0.0075 | -0.051 | 138.036
6.5 | 1.087 | 0.00878 | -0.051 | 123.781
7 | 1.135 | 0.00996 | -0.052 | 113.928
7.5 | 1.183 | 0.01053 | -0.052 | 112.347
8 | 1.228 | 0.01103 | -0.052 | 111.356
8.5 | 1.272 | 0.01156 | -0.053 | 110.026
9 | 1.312 | 0.01218 | -0.053 | 107.732
9.5 | 1.349 | 0.01284 | -0.054 | 105.05
10 | 1.38 | 0.01358 | -0.054 | 101.59
10.5 | 1.406 | 0.01441 | -0.055 | 97.526
11 | 1.427 | 0.01529 | -0.055 | 93.32
11.5 | 1.443 | 0.01632 | -0.056 | 88.425
12 | 1.451 | 0.01741 | -0.056 | 83.334
12.5 | 1.451 | 0.01846 | -0.056 | 78.586
13 | 1.444 | 0.01967 | -0.057 | 73.421
13.5 | 1.431 | 0.02126 | -0.057 | 67.283
14 | 1.411 | 0.02287 | -0.058 | 61.699
14.5 | 1.385 | 0.02481 | -0.058 | 55.847
15 | 1.355 | 0.02673 | -0.058 | 50.688
15.5 | 1.32 | 0.02877 | -0.059 | 45.886
16 | 1.279 | 0.03208 | -0.059 | 39.85
16.5 | 1.236 | 0.03446 | -0.059 | 35.875
17 | 1.192 | 0.03731 | -0.059 | 31.935

## 116. Re 12M Mach 0.10 (2)
BIGFOIL.COM POLAR EXPORT
NACA64-514 a=0.2
NACA64-514 a=0.2 |  |  |  | Cl Max: | 1.7601 | at alpha= | 20 | deg
XFOIL ncrit=9 |  |  |  | L/D Max: | 161.863 | at alpha= | 3.5 | deg
Re: | 12000000 |  |  | Cd Min: | 0.0649 | at alpha= | 20 | deg
Mach: | 0.1 |  |  | Cl=0 at alpha= | -2.734 | deg
|  |  |  | @ Cl=0.1, Cd= | 0.0053775
|  |  |  | @ Cl=0.4, Cd= | 0.0045818
|  |  |  | @ Cl=0.6, Cd= | 0.0039274
alpha (deg) | Cl | Cd | Cm | Cl/Cd
-20 | -1.4928 | 0.04161 | -0.0725 | -35.876
-19.5 | -1.5065 | 0.03549 | -0.0738 | -42.4486
-19 | -1.5129 | 0.03082 | -0.0734 | -49.0883
-18 | -1.5236 | 0.02406 | -0.0669 | -63.325
-17.5 | -1.5199 | 0.02198 | -0.0617 | -69.1492
-17 | -1.5124 | 0.02045 | -0.0553 | -73.956
-16.5 | -1.4809 | 0.0191 | -0.0523 | -77.534
-16 | -1.4441 | 0.01782 | -0.05 | -81.0382
-15.5 | -1.4027 | 0.01672 | -0.0481 | -83.8935
-15 | -1.3583 | 0.01572 | -0.0466 | -86.4059
-14.5 | -1.3113 | 0.01485 | -0.0454 | -88.303
-14 | -1.2626 | 0.01404 | -0.0443 | -89.9288
-13.5 | -1.2125 | 0.0133 | -0.0434 | -91.1654
-13 | -1.1612 | 0.01263 | -0.0427 | -91.9398
-12.5 | -1.1092 | 0.01195 | -0.0421 | -92.8201
-12 | -1.0569 | 0.01126 | -0.0415 | -93.8632
-11.5 | -1.0037 | 0.01062 | -0.0411 | -94.5104
-11 | -0.9499 | 0.01001 | -0.0407 | -94.8951
-10.5 | -0.8956 | 0.00945 | -0.0404 | -94.7725
-10 | -0.8401 | 0.009 | -0.0403 | -93.3444
-9.5 | -0.7849 | 0.00849 | -0.0402 | -92.4499
-8.5 | -0.674 | 0.00746 | -0.04 | -90.3485
-8 | -0.6164 | 0.0072 | -0.0402 | -85.6111
-7.5 | -0.5585 | 0.007 | -0.0405 | -79.7857
-7 | -0.5004 | 0.0068 | -0.0409 | -73.5882
-6.5 | -0.4424 | 0.00656 | -0.0412 | -67.439
-6 | -0.3842 | 0.00636 | -0.0416 | -60.4088
-5.5 | -0.3256 | 0.0062 | -0.042 | -52.5161
-5 | -0.2669 | 0.00606 | -0.0425 | -44.0429
-4.5 | -0.2081 | 0.00593 | -0.043 | -35.0927
-4 | -0.1493 | 0.00578 | -0.0436 | -25.8304
-3.5 | -0.0904 | 0.00565 | -0.0441 | -16
-3 | -0.0315 | 0.00558 | -0.0448 | -5.6452
-2.5 | 0.0277 | 0.00547 | -0.0454 | 5.064
-2 | 0.0867 | 0.0054 | -0.046 | 16.0556
-1.5 | 0.1459 | 0.0053 | -0.0467 | 27.5283
-1 | 0.205 | 0.00524 | -0.0474 | 39.1221
-0.5 | 0.2641 | 0.00512 | -0.0481 | 51.582
0 | 0.323 | 0.00498 | -0.0488 | 64.8594
0.5 | 0.3819 | 0.00481 | -0.0496 | 79.3971
1 | 0.439 | 0.00409 | -0.0504 | 107.335
1.5 | 0.4977 | 0.00396 | -0.0512 | 125.6818
2 | 0.5568 | 0.00392 | -0.052 | 142.0408
2.5 | 0.6155 | 0.00393 | -0.0527 | 156.6158
3 | 0.6732 | 0.00416 | -0.0534 | 161.8269
3.5 | 0.73 | 0.00451 | -0.0539 | 161.8625
4 | 0.7866 | 0.00486 | -0.0544 | 161.8519
4.5 | 0.8412 | 0.00542 | -0.0547 | 155.203
5.5 | 0.9488 | 0.00652 | -0.0549 | 145.5215
6 | 1.0013 | 0.00711 | -0.0548 | 140.8298
6.5 | 1.0535 | 0.00765 | -0.0547 | 137.7124
7 | 1.1045 | 0.00823 | -0.0543 | 134.2041
7.5 | 1.156 | 0.00869 | -0.054 | 133.0265
8 | 1.2073 | 0.0091 | -0.0537 | 132.6703
8.5 | 1.2578 | 0.0095 | -0.0533 | 132.4
9 | 1.3065 | 0.00993 | -0.0525 | 131.571
9.5 | 1.3507 | 0.01031 | -0.0508 | 131.0087
10 | 1.3993 | 0.01079 | -0.0502 | 129.6849
10.5 | 1.442 | 0.01139 | -0.0486 | 126.6023
11 | 1.4791 | 0.012 | -0.0459 | 123.2583
11.5 | 1.5004 | 0.01271 | -0.0405 | 118.0488
12 | 1.5242 | 0.01374 | -0.0364 | 110.9316
12.5 | 1.5493 | 0.01495 | -0.033 | 103.6321
13 | 1.5761 | 0.01626 | -0.0303 | 96.9311
13.5 | 1.6012 | 0.01781 | -0.0277 | 89.9045
14 | 1.6232 | 0.01969 | -0.0251 | 82.4378
14.5 | 1.6434 | 0.02184 | -0.0228 | 75.2473
15 | 1.665 | 0.02401 | -0.0209 | 69.3461
15.5 | 1.6826 | 0.02661 | -0.019 | 63.2319
16 | 1.6977 | 0.02952 | -0.0174 | 57.5102
16.5 | 1.709 | 0.03295 | -0.0159 | 51.8665
17 | 1.724 | 0.03625 | -0.0149 | 47.5586
17.5 | 1.7341 | 0.04015 | -0.0141 | 43.1905
18 | 1.7448 | 0.04415 | -0.0137 | 39.5198
18.5 | 1.7504 | 0.04882 | -0.0134 | 35.8542
19 | 1.7522 | 0.05415 | -0.0136 | 32.3583
19.5 | 1.7569 | 0.05933 | -0.0142 | 29.6123
20 | 1.7601 | 0.0649 | -0.0151 | 27.1202

## 117. Re 12M Mach 0.25 (1)
BIGFOIL.COM POLAR EXPORT
NACA64-514 a=0.2
NACA64-514 a=0.2 |  |  |  | Cl Max: | 1.421 | at alpha= | 11.5 | deg
JavaFoil+Calcfoil stall+Eppler ext transition |  |  |  | L/D Max: | 141.506 | at alpha= | 5.5 | deg
Re: | 12000000 |  |  | Cd Min: | 0.00493 | at alpha= | 0 | deg
Mach: | 0.25 |  |  | Cl=0 at alpha= | -2.6613 | deg
|  |  |  | @ Cl=0.1, Cd= | 0.006009
|  |  |  | @ Cl=0.4, Cd= | 0.0052218
|  |  |  | @ Cl=0.6, Cd= | 0.0058082
alpha (deg) | Cl | Cd | Cm | Cl/Cd
-13.5 | -0.44 | 0.09263 | -0.016 | -4.747
-13 | -0.474 | 0.0884 | -0.016 | -5.366
-12.5 | -0.503 | 0.08223 | -0.016 | -6.121
-12 | -0.527 | 0.07735 | -0.017 | -6.809
-11.5 | -0.543 | 0.07269 | -0.017 | -7.471
-11 | -0.554 | 0.06784 | -0.018 | -8.162
-10.5 | -0.558 | 0.06262 | -0.019 | -8.908
-10 | -0.556 | 0.05756 | -0.02 | -9.655
-9.5 | -0.55 | 0.05045 | -0.022 | -10.903
-9 | -0.538 | 0.04436 | -0.024 | -12.136
-8.5 | -0.622 | 0.00831 | -0.036 | -74.792
-8 | -0.587 | 0.00747 | -0.036 | -78.662
-7.5 | -0.547 | 0.00724 | -0.037 | -75.589
-7 | -0.502 | 0.00698 | -0.037 | -71.919
-6.5 | -0.452 | 0.00676 | -0.038 | -66.89
-6 | -0.399 | 0.00701 | -0.038 | -56.944
-5.5 | -0.342 | 0.00685 | -0.039 | -50.023
-5 | -0.284 | 0.00668 | -0.039 | -42.507
-4.5 | -0.225 | 0.00654 | -0.04 | -34.356
-4 | -0.164 | 0.00642 | -0.04 | -25.581
-3.5 | -0.103 | 0.0063 | -0.041 | -16.381
-3 | -0.042 | 0.00618 | -0.042 | -6.739
-2.5 | 0.02 | 0.00611 | -0.042 | 3.343
-2 | 0.083 | 0.00602 | -0.043 | 13.75
-1.5 | 0.145 | 0.00598 | -0.043 | 24.314
-1 | 0.208 | 0.00595 | -0.044 | 34.975
-0.5 | 0.271 | 0.00553 | -0.044 | 48.97
0 | 0.334 | 0.00493 | -0.045 | 67.652
0.5 | 0.396 | 0.00521 | -0.046 | 76.015
1 | 0.457 | 0.00539 | -0.046 | 84.896
1.5 | 0.519 | 0.00555 | -0.047 | 93.481
2 | 0.581 | 0.00575 | -0.047 | 101.009
2.5 | 0.643 | 0.00594 | -0.048 | 108.237
3 | 0.705 | 0.00618 | -0.049 | 114.127
3.5 | 0.766 | 0.00641 | -0.049 | 119.588
4 | 0.828 | 0.00658 | -0.05 | 125.769
4.5 | 0.889 | 0.00685 | -0.05 | 129.708
5 | 0.948 | 0.00685 | -0.051 | 138.417
5.5 | 1.005 | 0.0071 | -0.052 | 141.506
6 | 1.059 | 0.00845 | -0.052 | 125.344
6.5 | 1.111 | 0.00921 | -0.052 | 120.703
7 | 1.159 | 0.01048 | -0.053 | 110.636
7.5 | 1.206 | 0.01112 | -0.053 | 108.485
8 | 1.251 | 0.01171 | -0.054 | 106.907
8.5 | 1.293 | 0.01233 | -0.054 | 104.93
9 | 1.331 | 0.01306 | -0.055 | 101.916
9.5 | 1.364 | 0.01385 | -0.055 | 98.463
10 | 1.388 | 0.01473 | -0.056 | 94.242
10.5 | 1.407 | 0.01574 | -0.056 | 89.347
11 | 1.418 | 0.01679 | -0.056 | 84.424
11.5 | 1.421 | 0.01795 | -0.057 | 79.169
12 | 1.412 | 0.01926 | -0.057 | 73.299
12.5 | 1.389 | 0.02085 | -0.058 | 66.638
13 | 1.355 | 0.02273 | -0.058 | 59.626
13.5 | 1.311 | 0.02468 | -0.058 | 53.127
14 | 1.256 | 0.02725 | -0.059 | 46.082
14.5 | 1.19 | 0.03015 | -0.059 | 39.472
15 | 1.115 | 0.03391 | -0.059 | 32.87
15.5 | 1.03 | 0.03891 | -0.059 | 26.468
16 | 0.934 | 0.04736 | -0.058 | 19.72
16.5 | 0.82 | 0.06744 | -0.055 | 12.156

## 118. Re 12M Mach 0.25 (2)
BIGFOIL.COM POLAR EXPORT
NACA64-514 a=0.2
NACA64-514 a=0.2 |  |  |  | Cl Max: | 1.7104 | at alpha= | 18.5 | deg
XFOIL ncrit=9 |  |  |  | L/D Max: | 168.217 | at alpha= | 3 | deg
Re: | 12000000 |  |  | Cd Min: | 0.20573 | at alpha= | -19.5 | deg
Mach: | 0.25 |  |  | Cl=0 at alpha= | -2.739 | deg
|  |  |  | @ Cl=0.1, Cd= | 0.005406
|  |  |  | @ Cl=0.4, Cd= | 0.004527
|  |  |  | @ Cl=0.6, Cd= | 0.00395
alpha (deg) | Cl | Cd | Cm | Cl/Cd
-19.5 | -0.6734 | 0.20573 | 0.0335 | -3.2732
-19 | -0.6694 | 0.19472 | 0.0271 | -3.4378
-18.5 | -0.6551 | 0.1871 | 0.0222 | -3.5013
-18 | -0.6405 | 0.17969 | 0.0173 | -3.5645
-17.5 | -0.642 | 0.16768 | 0.0102 | -3.8287
-17 | -0.6299 | 0.15972 | 0.0052 | -3.9438
-16.5 | -1.0932 | 0.05902 | -0.0687 | -18.5225
-16 | -1.1567 | 0.04478 | -0.079 | -25.8307
-15.5 | -1.2091 | 0.03545 | -0.0818 | -34.1072
-15 | -1.2603 | 0.02863 | -0.0784 | -44.0203
-14.5 | -1.2915 | 0.02485 | -0.0696 | -51.9718
-14 | -1.284 | 0.02107 | -0.0642 | -60.9397
-13.5 | -1.2534 | 0.01832 | -0.0603 | -68.417
-13 | -1.2111 | 0.01627 | -0.0572 | -74.4376
-12.5 | -1.1617 | 0.01472 | -0.0548 | -78.9198
-12 | -1.1087 | 0.01345 | -0.0527 | -82.4312
-11.5 | -1.053 | 0.01244 | -0.051 | -84.6463
-11 | -0.9963 | 0.01153 | -0.0495 | -86.4094
-10.5 | -0.9391 | 0.01063 | -0.0482 | -88.3443
-10 | -0.8809 | 0.00988 | -0.0471 | -89.1599
-9.5 | -0.822 | 0.00925 | -0.0462 | -88.8649
-9 | -0.7622 | 0.00873 | -0.0455 | -87.3081
-8.5 | -0.7029 | 0.00815 | -0.0449 | -86.2454
-8 | -0.6444 | 0.0075 | -0.0443 | -85.92
-7.5 | -0.5834 | 0.0072 | -0.0441 | -81.0278
-7 | -0.522 | 0.00698 | -0.044 | -74.7851
-6.5 | -0.4608 | 0.00674 | -0.044 | -68.368
-6 | -0.3997 | 0.00651 | -0.0441 | -61.3978
-5.5 | -0.3385 | 0.0063 | -0.0443 | -53.7302
-5 | -0.2771 | 0.00615 | -0.0446 | -45.0569
-4 | -0.1545 | 0.00586 | -0.0454 | -26.3652
-3.5 | -0.0932 | 0.0057 | -0.0459 | -16.3509
-3 | -0.032 | 0.00561 | -0.0464 | -5.7041
-2.5 | 0.0293 | 0.00552 | -0.047 | 5.308
-2 | 0.0905 | 0.00542 | -0.0476 | 16.6974
-1.5 | 0.1518 | 0.00533 | -0.0483 | 28.4803
-1 | 0.213 | 0.00526 | -0.049 | 40.4943
-0.5 | 0.2742 | 0.00515 | -0.0497 | 53.2427
0 | 0.3351 | 0.00502 | -0.0504 | 66.753
1 | 0.4549 | 0.00411 | -0.052 | 110.6813
1.5 | 0.5159 | 0.00398 | -0.0528 | 129.6231
2 | 0.5771 | 0.00395 | -0.0536 | 146.1013
2.5 | 0.638 | 0.00395 | -0.0544 | 161.519
3 | 0.6981 | 0.00415 | -0.0551 | 168.2169
3.5 | 0.7566 | 0.00456 | -0.0555 | 165.9211
4 | 0.8154 | 0.0049 | -0.056 | 166.4082
4.5 | 0.872 | 0.00546 | -0.0561 | 159.707
5.5 | 0.9823 | 0.00668 | -0.0559 | 147.0509
6 | 1.0354 | 0.00738 | -0.0554 | 140.2981
6.5 | 1.0892 | 0.00793 | -0.0549 | 137.3518
7 | 1.1405 | 0.00859 | -0.054 | 132.7707
7.5 | 1.1929 | 0.0091 | -0.0532 | 131.0879
8 | 1.2451 | 0.00955 | -0.0524 | 130.377
8.5 | 1.2954 | 0.01003 | -0.0511 | 129.1525
9 | 1.3439 | 0.01048 | -0.0495 | 128.2347
10 | 1.4265 | 0.01157 | -0.0438 | 123.293
10.5 | 1.4461 | 0.01248 | -0.0376 | 115.8734
11 | 1.4751 | 0.01351 | -0.0336 | 109.1858
11.5 | 1.5029 | 0.01484 | -0.03 | 101.2736
12 | 1.5287 | 0.01647 | -0.0266 | 92.8172
12.5 | 1.5568 | 0.01817 | -0.0237 | 85.6797
13 | 1.581 | 0.02024 | -0.0209 | 78.1126
13.5 | 1.6023 | 0.02266 | -0.0183 | 70.7105
14 | 1.6232 | 0.02529 | -0.016 | 64.1835
14.5 | 1.6403 | 0.02829 | -0.0138 | 57.9816
15 | 1.6561 | 0.03164 | -0.0119 | 52.342
15.5 | 1.6694 | 0.03539 | -0.0104 | 47.1715
16 | 1.682 | 0.03935 | -0.0091 | 42.7446
16.5 | 1.6902 | 0.04393 | -0.0082 | 38.4748
17 | 1.695 | 0.04904 | -0.0076 | 34.5636
17.5 | 1.7016 | 0.05424 | -0.0074 | 31.3717
18 | 1.7067 | 0.05981 | -0.0078 | 28.5354
18.5 | 1.7104 | 0.06579 | -0.0085 | 25.9979
19 | 1.7065 | 0.07293 | -0.01 | 23.3991
19.5 | 1.703 | 0.0803 | -0.0119 | 21.208
20 | 1.6908 | 0.08911 | -0.0149 | 18.9743

## 119. Re 12M Mach 0.50 (1)
BIGFOIL.COM POLAR EXPORT
NACA64-514 a=0.2
NACA64-514 a=0.2 |  |  |  | Cl Max: | 1.329 | at alpha= | 8.5 | deg
JavaFoil+Calcfoil stall+Eppler ext transition |  |  |  | L/D Max: | 128.147 | at alpha= | 5 | deg
Re: | 12000000 |  |  | Cd Min: | 0.0051 | at alpha= | 0 | deg
Mach: | 0.5 |  |  | Cl=0 at alpha= | -2.6667 | deg
|  |  |  | @ Cl=0.1, Cd= | 0.0061966
|  |  |  | @ Cl=0.4, Cd= | 0.0052427
|  |  |  | @ Cl=0.6, Cd= | 0.0060183
alpha (deg) | Cl | Cd | Cm | Cl/Cd
-20 | -0.971 | 0.16538 | -0.017 | -5.872
-19.5 | -0.944 | 0.148 | -0.018 | -6.377
-19 | -0.919 | 0.14024 | -0.018 | -6.551
-18.5 | -0.892 | 0.13226 | -0.019 | -6.742
-18 | -0.862 | 0.1275 | -0.018 | -6.762
-17.5 | -0.833 | 0.12406 | -0.018 | -6.712
-17 | -0.805 | 0.11567 | -0.018 | -6.96
-16.5 | -0.778 | 0.1093 | -0.019 | -7.116
-16 | -0.749 | 0.11641 | -0.019 | -6.437
-15.5 | -0.722 | 0.10811 | -0.019 | -6.674
-15 | -0.693 | 0.10286 | -0.019 | -6.735
-14.5 | -0.666 | 0.09483 | -0.019 | -7.027
-14 | -0.641 | 0.08528 | -0.021 | -7.517
-13.5 | -0.616 | 0.07771 | -0.022 | -7.926
-13 | -0.593 | 0.0686 | -0.024 | -8.643
-12.5 | -0.551 | 0.08506 | -0.019 | -6.481
-12 | -0.524 | 0.07838 | -0.019 | -6.683
-11.5 | -0.498 | 0.07028 | -0.021 | -7.08
-11 | -0.471 | 0.06519 | -0.022 | -7.222
-10.5 | -0.445 | 0.05804 | -0.024 | -7.675
-10 | -0.495 | 0.01161 | -0.037 | -42.65
-9.5 | -0.382 | 0.06712 | -0.019 | -5.698
-9 | -0.355 | 0.05894 | -0.019 | -6.017
-8.5 | -0.327 | 0.05304 | -0.021 | -6.173
-8 | -0.3 | 0.04804 | -0.022 | -6.25
-7.5 | -0.274 | 0.04341 | -0.024 | -6.307
-7 | -0.276 | 0.04764 | -0.02 | -5.797
-6.5 | -0.36 | 0.04186 | -0.022 | -8.592
-6 | -0.418 | 0.00777 | -0.043 | -53.849
-5.5 | -0.367 | 0.00743 | -0.043 | -49.321
-5 | -0.308 | 0.00713 | -0.044 | -43.286
-4.5 | -0.246 | 0.00693 | -0.045 | -35.523
-4 | -0.181 | 0.00678 | -0.045 | -26.73
-3.5 | -0.114 | 0.00658 | -0.046 | -17.402
-3 | -0.046 | 0.00645 | -0.047 | -7.171
-2.5 | 0.023 | 0.00631 | -0.047 | 3.605
-2 | 0.092 | 0.0062 | -0.048 | 14.895
-1.5 | 0.162 | 0.00617 | -0.048 | 26.276
-1 | 0.232 | 0.00615 | -0.049 | 37.766
-0.5 | 0.303 | 0.00606 | -0.05 | 49.956
0 | 0.373 | 0.0051 | -0.05 | 73.129
0.5 | 0.443 | 0.00547 | -0.051 | 80.962
1 | 0.511 | 0.0057 | -0.052 | 89.593
1.5 | 0.58 | 0.00594 | -0.052 | 97.547
2 | 0.649 | 0.00621 | -0.053 | 104.487
2.5 | 0.718 | 0.0065 | -0.054 | 110.396
3 | 0.787 | 0.00685 | -0.054 | 114.8
3.5 | 0.854 | 0.00698 | -0.055 | 122.376
4 | 0.919 | 0.00731 | -0.055 | 125.743
4.5 | 0.984 | 0.00769 | -0.056 | 127.883
5 | 1.046 | 0.00816 | -0.056 | 128.147
5.5 | 1.103 | 0.00926 | -0.057 | 119.119
6 | 1.158 | 0.01067 | -0.057 | 108.465
6.5 | 1.208 | 0.01254 | -0.058 | 96.301
7 | 1.254 | 0.01354 | -0.058 | 92.607
7.5 | 1.292 | 0.01454 | -0.059 | 88.845
8 | 1.319 | 0.0157 | -0.059 | 84.01
8.5 | 1.329 | 0.01718 | -0.059 | 77.363
9 | 1.31 | 0.01886 | -0.06 | 69.456
9.5 | 1.206 | 0.02121 | -0.06 | 56.858
10 | 0.819 | 0.02371 | -0.06 | 34.524
10.5 | 0.831 | 0.03058 | -0.059 | 27.187
11 | 0.877 | 0.02674 | -0.061 | 32.792
11.5 | 0.901 | 0.03074 | -0.061 | 29.312
12 | 0.933 | 0.03028 | -0.062 | 30.818
12.5 | 0.957 | 0.03462 | -0.062 | 27.651
13 | 0.974 | 0.0421 | -0.062 | 23.141
13.5 | 1.012 | 0.03893 | -0.063 | 25.988

## 120. Re 12M Mach 0.50 (2)
BIGFOIL.COM POLAR EXPORT
NACA64-514 a=0.2
NACA64-514 a=0.2 |  |  |  | Cl Max: | 1.5222 | at alpha= | 12 | deg
XFOIL ncrit=9 |  |  |  | L/D Max: | 189.254 | at alpha= | 3 | deg
Re: | 12000000 |  |  | Cd Min: | 0.25778 | at alpha= | -20 | deg
Mach: | 0.5 |  |  | Cl=0 at alpha= | -2.7598 | deg
|  |  |  | @ Cl=0.1, Cd= | 0.0055917
|  |  |  | @ Cl=0.4, Cd= | 0.0050991
|  |  |  | @ Cl=0.6, Cd= | 0.0041299
alpha (deg) | Cl | Cd | Cm | Cl/Cd
-20 | -0.6943 | 0.25778 | 0.056 | -2.6934
-19.5 | -0.6719 | 0.2492 | 0.0506 | -2.6962
-19 | -0.6496 | 0.24055 | 0.0453 | -2.7005
-18.5 | -0.6275 | 0.23186 | 0.0401 | -2.7064
-18 | -0.6079 | 0.22198 | 0.0346 | -2.7385
-17.5 | -0.5879 | 0.21269 | 0.0292 | -2.7641
-17 | -0.5682 | 0.20357 | 0.0238 | -2.7912
-16.5 | -0.5444 | 0.19632 | 0.019 | -2.773
-16 | -0.5246 | 0.18742 | 0.0138 | -2.7991
-15.5 | -0.5065 | 0.17819 | 0.0085 | -2.8425
-15 | -0.4985 | 0.16619 | 0.002 | -2.9996
-14.5 | -0.4873 | 0.15576 | -0.004 | -3.1285
-14 | -0.4823 | 0.14438 | -0.0108 | -3.3405
-13.5 | -0.4741 | 0.13428 | -0.0169 | -3.5307
-13 | -0.4629 | 0.12529 | -0.0225 | -3.6946
-12.5 | -0.4574 | 0.11544 | -0.0286 | -3.9622
-12 | -0.4593 | 0.10479 | -0.0355 | -4.3831
-11.5 | -0.4615 | 0.09467 | -0.0422 | -4.8748
-11 | -0.4676 | 0.08454 | -0.0491 | -5.5311
-10.5 | -0.485 | 0.07324 | -0.0572 | -6.6221
-10 | -0.5096 | 0.06071 | -0.0676 | -8.394
-9.5 | -0.5361 | 0.04875 | -0.0791 | -10.9969
-9 | -0.5701 | 0.04143 | -0.0815 | -13.7606
-8.5 | -0.6065 | 0.03534 | -0.0769 | -17.1619
-8 | -0.6279 | 0.02672 | -0.0737 | -23.4993
-7.5 | -0.6374 | 0.01718 | -0.0695 | -37.1013
-6.5 | -0.5519 | 0.00778 | -0.0606 | -70.9383
-6 | -0.474 | 0.00747 | -0.0585 | -63.4538
-5.5 | -0.3989 | 0.00706 | -0.0568 | -56.5014
-5 | -0.3246 | 0.00674 | -0.0557 | -48.1602
-4.5 | -0.2513 | 0.00643 | -0.0548 | -39.0824
-4 | -0.1784 | 0.00621 | -0.0544 | -28.7279
-3.5 | -0.106 | 0.00601 | -0.0542 | -17.6373
-3 | -0.0343 | 0.0058 | -0.0543 | -5.9138
-2.5 | 0.0371 | 0.00568 | -0.0545 | 6.5317
-2 | 0.1083 | 0.00558 | -0.0549 | 19.4086
-1.5 | 0.1791 | 0.00548 | -0.0555 | 32.6825
-1 | 0.25 | 0.00538 | -0.0562 | 46.4684
-0.5 | 0.3204 | 0.00533 | -0.0569 | 60.1126
0 | 0.3908 | 0.00516 | -0.0577 | 75.7364
1 | 0.5283 | 0.00425 | -0.0593 | 124.3059
1.5 | 0.5989 | 0.00413 | -0.0602 | 145.0121
2 | 0.6699 | 0.00412 | -0.061 | 162.5971
2.5 | 0.7409 | 0.00415 | -0.0618 | 178.5301
3 | 0.8119 | 0.00429 | -0.0624 | 189.2541
3.5 | 0.8799 | 0.00472 | -0.0626 | 186.4195
4 | 0.9473 | 0.00519 | -0.0625 | 182.5241
4.5 | 1.0125 | 0.00579 | -0.0619 | 174.8705
5 | 1.074 | 0.00656 | -0.0607 | 163.7195
5.5 | 1.1293 | 0.00755 | -0.0583 | 149.5762
6 | 1.1789 | 0.00861 | -0.0549 | 136.9222
6.5 | 1.2209 | 0.0097 | -0.0501 | 125.866
7 | 1.2441 | 0.01069 | -0.042 | 116.3798
7.5 | 1.2723 | 0.01194 | -0.0357 | 106.5578
8 | 1.3066 | 0.01332 | -0.0306 | 98.0931
8.5 | 1.3704 | 0.01496 | -0.0312 | 91.6043
9 | 1.3839 | 0.01697 | -0.0233 | 81.5498
9.5 | 1.4179 | 0.01936 | -0.0195 | 73.2386
10 | 1.4493 | 0.0221 | -0.0159 | 65.5792
10.5 | 1.4773 | 0.02525 | -0.0124 | 58.5069
11 | 1.5014 | 0.02879 | -0.0089 | 52.1501
11.5 | 1.5195 | 0.03296 | -0.0055 | 46.1013
12 | 1.5222 | 0.03836 | -0.0021 | 39.682
12.5 | 1.5063 | 0.0454 | 0.0007 | 33.1784
13 | 1.4785 | 0.05394 | 0.0019 | 27.4101
13.5 | 1.4473 | 0.06353 | 0.0015 | 22.7814
14 | 1.4141 | 0.0742 | -0.0007 | 19.058
14.5 | 1.3823 | 0.08577 | -0.0045 | 16.1164
15 | 1.3479 | 0.09861 | -0.0102 | 13.669
15.5 | 1.3164 | 0.11207 | -0.0174 | 11.7462
16 | 1.2868 | 0.12601 | -0.0256 | 10.2119
16.5 | 1.263 | 0.13988 | -0.0344 | 9.0292
17 | 1.2396 | 0.1542 | -0.044 | 8.0389

## 121. Re 14M Mach 0.00 (1)
BIGFOIL.COM POLAR EXPORT
NACA64-514 a=0.2
NACA64-514 a=0.2 |  |  |  | Cl Max: | 1.46 | at alpha= | 12.5 | deg
JavaFoil+Calcfoil stall+Eppler ext transition |  |  |  | L/D Max: | 136.238 | at alpha= | 6 | deg
Re: | 14000000 |  |  | Cd Min: | 0.00501 | at alpha= | 0 | deg
Mach: | 0 |  |  | Cl=0 at alpha= | -2.6667 | deg
|  |  |  | @ Cl=0.1, Cd= | 0.0058969
|  |  |  | @ Cl=0.4, Cd= | 0.0052134
|  |  |  | @ Cl=0.6, Cd= | 0.0057487
alpha (deg) | Cl | Cd | Cm | Cl/Cd
-15 | -0.626 | 0.09938 | -0.016 | -6.302
-14.5 | -0.636 | 0.09435 | -0.016 | -6.739
-14 | -0.643 | 0.08869 | -0.017 | -7.254
-13.5 | -0.649 | 0.08275 | -0.017 | -7.845
-13 | -0.651 | 0.07929 | -0.017 | -8.205
-12.5 | -0.65 | 0.07411 | -0.018 | -8.772
-12 | -0.647 | 0.06879 | -0.019 | -9.408
-11.5 | -0.641 | 0.06324 | -0.02 | -10.14
-11 | -0.634 | 0.0565 | -0.021 | -11.225
-10.5 | -0.715 | 0.01328 | -0.031 | -53.798
-10 | -0.726 | 0.00872 | -0.033 | -83.273
-9.5 | -0.698 | 0.00826 | -0.034 | -84.443
-9 | -0.665 | 0.00803 | -0.034 | -82.833
-8.5 | -0.628 | 0.0077 | -0.035 | -81.468
-8 | -0.587 | 0.00709 | -0.035 | -82.683
-7.5 | -0.542 | 0.00689 | -0.036 | -78.651
-7 | -0.494 | 0.00669 | -0.036 | -73.828
-6.5 | -0.443 | 0.00646 | -0.037 | -68.538
-6 | -0.39 | 0.00674 | -0.037 | -57.81
-5.5 | -0.333 | 0.00657 | -0.038 | -50.727
-5 | -0.276 | 0.00646 | -0.038 | -42.744
-4.5 | -0.218 | 0.00634 | -0.039 | -34.443
-4 | -0.159 | 0.00623 | -0.039 | -25.599
-3.5 | -0.1 | 0.00613 | -0.04 | -16.343
-3 | -0.04 | 0.00602 | -0.04 | -6.708
-2.5 | 0.02 | 0.00594 | -0.041 | 3.331
-2 | 0.08 | 0.00591 | -0.041 | 13.558
-1.5 | 0.141 | 0.00587 | -0.042 | 23.992
-1 | 0.201 | 0.00581 | -0.042 | 34.636
-0.5 | 0.262 | 0.00569 | -0.043 | 46.071
0 | 0.323 | 0.00501 | -0.044 | 64.42
0.5 | 0.384 | 0.00517 | -0.044 | 74.154
1 | 0.443 | 0.00533 | -0.045 | 83.042
1.5 | 0.503 | 0.00548 | -0.045 | 91.698
2 | 0.563 | 0.00565 | -0.046 | 99.595
2.5 | 0.623 | 0.00581 | -0.046 | 107.142
3 | 0.683 | 0.00598 | -0.047 | 114.107
3.5 | 0.742 | 0.00617 | -0.048 | 120.37
4 | 0.802 | 0.00635 | -0.048 | 126.37
4.5 | 0.861 | 0.00661 | -0.049 | 130.319
5 | 0.92 | 0.00704 | -0.049 | 130.614
5.5 | 0.975 | 0.00726 | -0.05 | 134.308
6 | 1.03 | 0.00756 | -0.051 | 136.238
6.5 | 1.083 | 0.00866 | -0.051 | 124.997
7 | 1.131 | 0.00967 | -0.051 | 117.041
7.5 | 1.18 | 0.0102 | -0.052 | 115.682
8 | 1.226 | 0.01064 | -0.052 | 115.219
8.5 | 1.269 | 0.01117 | -0.053 | 113.652
9 | 1.311 | 0.01172 | -0.053 | 111.841
9.5 | 1.348 | 0.01237 | -0.054 | 108.963
10 | 1.379 | 0.01301 | -0.054 | 106.023
10.5 | 1.406 | 0.01385 | -0.055 | 101.545
11 | 1.429 | 0.01466 | -0.055 | 97.497
11.5 | 1.448 | 0.01548 | -0.055 | 93.543
12 | 1.457 | 0.01657 | -0.056 | 87.953
12.5 | 1.46 | 0.01755 | -0.056 | 83.196
13 | 1.457 | 0.01865 | -0.057 | 78.096
13.5 | 1.446 | 0.02012 | -0.057 | 71.904
14 | 1.431 | 0.0216 | -0.057 | 66.264
14.5 | 1.41 | 0.02336 | -0.058 | 60.347
15 | 1.384 | 0.02529 | -0.058 | 54.727
15.5 | 1.354 | 0.02739 | -0.058 | 49.413
16 | 1.319 | 0.02989 | -0.059 | 44.131
16.5 | 1.283 | 0.03201 | -0.059 | 40.071
17 | 1.243 | 0.03449 | -0.059 | 36.044
17.5 | 1.2 | 0.03814 | -0.059 | 31.463

## 122. Re 14M Mach 0.00 (2)
BIGFOIL.COM POLAR EXPORT
NACA64-514 a=0.2
NACA64-514 a=0.2 |  |  |  | Cl Max: | 1.787 | at alpha= | 20 | deg
XFOIL ncrit=9 |  |  |  | L/D Max: | 159.429 | at alpha= | 4 | deg
Re: | 14000000 |  |  | Cd Min: | 0.0589 | at alpha= | 20 | deg
Mach: | 0 |  |  | Cl=0 at alpha= | -2.73 | deg
|  |  |  | @ Cl=0.1, Cd= | 0.0052455
|  |  |  | @ Cl=0.4, Cd= | 0.0045137
|  |  |  | @ Cl=0.6, Cd= | 0.0039382
alpha (deg) | Cl | Cd | Cm | Cl/Cd
-20 | -1.5862 | 0.03047 | -0.0705 | -52.0578
-19.5 | -1.5806 | 0.02734 | -0.0689 | -57.8127
-19 | -1.5749 | 0.02478 | -0.0663 | -63.5553
-18.5 | -1.5739 | 0.02249 | -0.0618 | -69.9822
-18 | -1.572 | 0.02062 | -0.0559 | -76.2367
-17.5 | -1.5562 | 0.01931 | -0.0508 | -80.5904
-17 | -1.5234 | 0.01809 | -0.0482 | -84.2123
-16.5 | -1.4849 | 0.01705 | -0.0464 | -87.0909
-16 | -1.4432 | 0.01611 | -0.0448 | -89.5841
-15.5 | -1.3989 | 0.01525 | -0.0436 | -91.7311
-15 | -1.3528 | 0.01445 | -0.0426 | -93.6194
-14.5 | -1.3048 | 0.01374 | -0.0418 | -94.9636
-14 | -1.2556 | 0.01306 | -0.0411 | -96.1409
-13.5 | -1.2054 | 0.01242 | -0.0406 | -97.0531
-13 | -1.1541 | 0.01183 | -0.0402 | -97.5571
-12.5 | -1.1021 | 0.01129 | -0.0398 | -97.6174
-12 | -1.0497 | 0.01071 | -0.0395 | -98.0112
-11.5 | -0.9969 | 0.01013 | -0.0393 | -98.4107
-11 | -0.9435 | 0.00959 | -0.0391 | -98.3837
-10.5 | -0.8895 | 0.00907 | -0.039 | -98.0706
-10 | -0.8346 | 0.00865 | -0.039 | -96.4855
-9.5 | -0.7798 | 0.00819 | -0.039 | -95.2137
-9 | -0.7255 | 0.00759 | -0.0389 | -95.5863
-8.5 | -0.6695 | 0.00722 | -0.0391 | -92.7285
-8 | -0.6127 | 0.00698 | -0.0394 | -87.7794
-7.5 | -0.5553 | 0.00677 | -0.0398 | -82.0236
-7 | -0.4976 | 0.0066 | -0.0402 | -75.3939
-6.5 | -0.4399 | 0.00639 | -0.0406 | -68.8419
-6 | -0.3822 | 0.00619 | -0.041 | -61.7447
-5.5 | -0.3241 | 0.00602 | -0.0415 | -53.8372
-5 | -0.2658 | 0.0059 | -0.0421 | -45.0508
-4.5 | -0.2073 | 0.00577 | -0.0426 | -35.9272
-4 | -0.1489 | 0.00565 | -0.0432 | -26.354
-3.5 | -0.0904 | 0.00554 | -0.0438 | -16.3177
-3 | -0.0317 | 0.00543 | -0.0444 | -5.8379
-2.5 | 0.027 | 0.00537 | -0.0451 | 5.0279
-2 | 0.0858 | 0.00526 | -0.0457 | 16.3118
-1.5 | 0.1446 | 0.0052 | -0.0464 | 27.8077
-1 | 0.2035 | 0.00511 | -0.0471 | 39.8239
-0.5 | 0.2622 | 0.00502 | -0.0478 | 52.2311
0 | 0.3209 | 0.0049 | -0.0485 | 65.4898
0.5 | 0.3796 | 0.00474 | -0.0493 | 80.0844
1 | 0.4364 | 0.00411 | -0.0501 | 106.18
1.5 | 0.4949 | 0.00391 | -0.0509 | 126.5729
2 | 0.5534 | 0.00389 | -0.0517 | 142.2622
2.5 | 0.6114 | 0.00395 | -0.0524 | 154.7848
3 | 0.668 | 0.00427 | -0.053 | 156.4403
3.5 | 0.725 | 0.00455 | -0.0536 | 159.3407
4 | 0.7812 | 0.0049 | -0.0542 | 159.4286
4.5 | 0.8354 | 0.00546 | -0.0544 | 153.0037
5 | 0.8895 | 0.00597 | -0.0547 | 148.995
6 | 0.9957 | 0.00702 | -0.0548 | 141.8376
6.5 | 1.0483 | 0.0075 | -0.0548 | 139.7733
7 | 1.0995 | 0.00804 | -0.0546 | 136.7537
7.5 | 1.1513 | 0.00847 | -0.0544 | 135.9268
8 | 1.203 | 0.00886 | -0.0543 | 135.7788
8.5 | 1.2539 | 0.00924 | -0.0541 | 135.7035
9 | 1.3037 | 0.00962 | -0.0536 | 135.5198
9.5 | 1.3513 | 0.01005 | -0.0528 | 134.4577
10 | 1.3952 | 0.01037 | -0.0513 | 134.5419
10.5 | 1.4415 | 0.01094 | -0.0505 | 131.7642
11 | 1.4841 | 0.01148 | -0.049 | 129.277
11.5 | 1.5174 | 0.01208 | -0.0458 | 125.6126
12 | 1.5352 | 0.01293 | -0.0402 | 118.7316
12.5 | 1.5609 | 0.01389 | -0.0366 | 112.3758
13 | 1.587 | 0.01504 | -0.0335 | 105.5186
13.5 | 1.6114 | 0.01643 | -0.0307 | 98.0767
14 | 1.6343 | 0.01807 | -0.028 | 90.4427
14.5 | 1.6565 | 0.01989 | -0.0256 | 83.2831
15 | 1.6786 | 0.02186 | -0.0236 | 76.7887
15.5 | 1.6977 | 0.02415 | -0.0216 | 70.2981
16 | 1.7119 | 0.02692 | -0.0197 | 63.5921
16.5 | 1.7276 | 0.02973 | -0.0182 | 58.1097
17 | 1.7417 | 0.03288 | -0.017 | 52.9714
17.5 | 1.7546 | 0.03626 | -0.0161 | 48.3894
18 | 1.765 | 0.04003 | -0.0154 | 44.0919
18.5 | 1.7722 | 0.0443 | -0.0149 | 40.0045
19 | 1.7781 | 0.04886 | -0.0147 | 36.3917
19.5 | 1.7825 | 0.05381 | -0.015 | 33.1258
20 | 1.787 | 0.0589 | -0.0156 | 30.3396

## 123. Re 14M Mach 0.10 (1)
BIGFOIL.COM POLAR EXPORT
NACA64-514 a=0.2
NACA64-514 a=0.2 |  |  |  | Cl Max: | 1.453 | at alpha= | 12 | deg
JavaFoil+Calcfoil stall+Eppler ext transition |  |  |  | L/D Max: | 135.72 | at alpha= | 5 | deg
Re: | 14000000 |  |  | Cd Min: | 0.00501 | at alpha= | 0 | deg
Mach: | 0.1 |  |  | Cl=0 at alpha= | -2.6639 | deg
|  |  |  | @ Cl=0.1, Cd= | 0.0058942
|  |  |  | @ Cl=0.4, Cd= | 0.00521
|  |  |  | @ Cl=0.6, Cd= | 0.0057633
alpha (deg) | Cl | Cd | Cm | Cl/Cd
-15 | -0.595 | 0.1014 | -0.016 | -5.869
-14.5 | -0.608 | 0.09583 | -0.016 | -6.345
-14 | -0.619 | 0.09043 | -0.016 | -6.844
-13.5 | -0.627 | 0.08456 | -0.017 | -7.42
-13 | -0.633 | 0.07987 | -0.017 | -7.921
-12.5 | -0.635 | 0.07558 | -0.018 | -8.397
-12 | -0.636 | 0.06856 | -0.019 | -9.274
-11.5 | -0.632 | 0.06332 | -0.02 | -9.981
-11 | -0.623 | 0.05931 | -0.02 | -10.511
-10.5 | -0.618 | 0.05034 | -0.023 | -12.282
-10 | -0.722 | 0.00891 | -0.033 | -81.038
-9.5 | -0.695 | 0.00837 | -0.034 | -83.111
-9 | -0.664 | 0.00809 | -0.034 | -82.019
-8.5 | -0.628 | 0.00774 | -0.035 | -81.082
-8 | -0.587 | 0.00712 | -0.035 | -82.466
-7.5 | -0.543 | 0.00691 | -0.036 | -78.544
-7 | -0.495 | 0.00671 | -0.036 | -73.807
-6.5 | -0.445 | 0.00648 | -0.037 | -68.593
-6 | -0.391 | 0.00678 | -0.037 | -57.665
-5.5 | -0.335 | 0.00661 | -0.038 | -50.662
-5 | -0.278 | 0.00647 | -0.038 | -42.867
-4.5 | -0.219 | 0.00635 | -0.039 | -34.547
-4 | -0.16 | 0.00624 | -0.039 | -25.696
-3.5 | -0.101 | 0.00609 | -0.04 | -16.519
-3 | -0.041 | 0.00602 | -0.04 | -6.738
-2.5 | 0.02 | 0.00594 | -0.041 | 3.347
-2 | 0.081 | 0.00591 | -0.042 | 13.626
-1.5 | 0.141 | 0.00586 | -0.042 | 24.132
-1 | 0.202 | 0.00583 | -0.043 | 34.716
-0.5 | 0.264 | 0.00572 | -0.043 | 46.105
0 | 0.325 | 0.00501 | -0.044 | 64.76
0.5 | 0.385 | 0.00517 | -0.044 | 74.549
1 | 0.445 | 0.00533 | -0.045 | 83.485
1.5 | 0.505 | 0.00548 | -0.046 | 92.188
2 | 0.566 | 0.00565 | -0.046 | 100.177
2.5 | 0.626 | 0.00585 | -0.047 | 107.089
3 | 0.686 | 0.00604 | -0.047 | 113.526
3.5 | 0.746 | 0.00618 | -0.048 | 120.785
4 | 0.806 | 0.0064 | -0.049 | 125.992
4.5 | 0.865 | 0.00666 | -0.049 | 129.905
5 | 0.924 | 0.00681 | -0.05 | 135.72
5.5 | 0.98 | 0.00729 | -0.05 | 134.521
6 | 1.035 | 0.00764 | -0.051 | 135.555
6.5 | 1.088 | 0.00872 | -0.051 | 124.683
7 | 1.136 | 0.00976 | -0.052 | 116.428
7.5 | 1.184 | 0.01029 | -0.052 | 115.102
8 | 1.23 | 0.01076 | -0.053 | 114.292
8.5 | 1.274 | 0.01129 | -0.053 | 112.852
9 | 1.314 | 0.01186 | -0.053 | 110.858
9.5 | 1.351 | 0.01252 | -0.054 | 107.845
10 | 1.382 | 0.01324 | -0.054 | 104.36
10.5 | 1.408 | 0.01399 | -0.055 | 100.605
11 | 1.429 | 0.0149 | -0.055 | 95.923
11.5 | 1.445 | 0.01582 | -0.056 | 91.391
12 | 1.453 | 0.01688 | -0.056 | 86.116
12.5 | 1.453 | 0.01789 | -0.056 | 81.242
13 | 1.446 | 0.01913 | -0.057 | 75.594
13.5 | 1.433 | 0.02058 | -0.057 | 69.626
14 | 1.413 | 0.02212 | -0.058 | 63.884
14.5 | 1.387 | 0.024 | -0.058 | 57.823
15 | 1.357 | 0.02585 | -0.058 | 52.489
15.5 | 1.321 | 0.02812 | -0.059 | 46.991
16 | 1.281 | 0.03099 | -0.059 | 41.327
16.5 | 1.239 | 0.03329 | -0.059 | 37.213
17 | 1.194 | 0.03599 | -0.059 | 33.169

## 124. Re 14M Mach 0.10 (2)
BIGFOIL.COM POLAR EXPORT
NACA64-514 a=0.2
NACA64-514 a=0.2 |  |  |  | Cl Max: | 1.7767 | at alpha= | 20 | deg
XFOIL ncrit=9 |  |  |  | L/D Max: | 160.49 | at alpha= | 4 | deg
Re: | 14000000 |  |  | Cd Min: | 0.06281 | at alpha= | 20 | deg
Mach: | 0.1 |  |  | Cl=0 at alpha= | -2.731 | deg
|  |  |  | @ Cl=0.1, Cd= | 0.0052486
|  |  |  | @ Cl=0.4, Cd= | 0.0045497
|  |  |  | @ Cl=0.6, Cd= | 0.0039341
alpha (deg) | Cl | Cd | Cm | Cl/Cd
-20 | -1.5132 | 0.0395 | -0.0734 | -38.3089
-19.5 | -1.5234 | 0.03398 | -0.0742 | -44.8323
-19 | -1.528 | 0.02965 | -0.0733 | -51.5346
-18.5 | -1.5343 | 0.02624 | -0.0702 | -58.4718
-18 | -1.538 | 0.02335 | -0.0658 | -65.8672
-17.5 | -1.5357 | 0.02137 | -0.06 | -71.8624
-17 | -1.5238 | 0.01977 | -0.0542 | -77.0764
-16.5 | -1.4897 | 0.0185 | -0.0515 | -80.5243
-16 | -1.4527 | 0.01716 | -0.0491 | -84.6562
-15.5 | -1.4103 | 0.01608 | -0.0473 | -87.7052
-15 | -1.365 | 0.01512 | -0.0459 | -90.2778
-14.5 | -1.3172 | 0.01428 | -0.0447 | -92.2409
-14 | -1.2678 | 0.01352 | -0.0437 | -93.7722
-13.5 | -1.2172 | 0.01281 | -0.0429 | -95.0195
-13 | -1.1654 | 0.01216 | -0.0423 | -95.8388
-12.5 | -1.1127 | 0.01157 | -0.0417 | -96.1711
-12 | -1.0594 | 0.011 | -0.0413 | -96.3091
-11.5 | -1.0059 | 0.01038 | -0.0408 | -96.9075
-11 | -0.9517 | 0.00981 | -0.0405 | -97.0133
-10.5 | -0.8973 | 0.00925 | -0.0402 | -97.0054
-10 | -0.842 | 0.00876 | -0.0401 | -96.1187
-9.5 | -0.786 | 0.00835 | -0.04 | -94.1317
-9 | -0.7306 | 0.00783 | -0.0399 | -93.3078
-8.5 | -0.6749 | 0.00731 | -0.0399 | -92.3256
-8 | -0.6177 | 0.00702 | -0.0401 | -87.9915
-7.5 | -0.5597 | 0.0068 | -0.0404 | -82.3088
-7 | -0.5015 | 0.00662 | -0.0407 | -75.7553
-6.5 | -0.4432 | 0.00642 | -0.0411 | -69.0343
-6 | -0.3849 | 0.00621 | -0.0415 | -61.9807
-5.5 | -0.3264 | 0.00604 | -0.0419 | -54.0397
-5 | -0.2676 | 0.00591 | -0.0424 | -45.2792
-4.5 | -0.2087 | 0.00578 | -0.043 | -36.1073
-4 | -0.1498 | 0.00566 | -0.0435 | -26.4664
-3.5 | -0.0909 | 0.00555 | -0.0441 | -16.3784
-3 | -0.0318 | 0.00544 | -0.0447 | -5.8456
-2.5 | 0.0273 | 0.00537 | -0.0454 | 5.0838
-2 | 0.0865 | 0.00526 | -0.046 | 16.4449
-1.5 | 0.1456 | 0.00521 | -0.0467 | 27.9463
-1 | 0.2049 | 0.00512 | -0.0474 | 40.0195
-0.5 | 0.264 | 0.00503 | -0.0481 | 52.4851
0 | 0.3231 | 0.0049 | -0.0488 | 65.9388
0.5 | 0.3821 | 0.00475 | -0.0496 | 80.4421
1 | 0.4393 | 0.00411 | -0.0504 | 106.8856
1.5 | 0.4982 | 0.00391 | -0.0512 | 127.4169
2 | 0.5571 | 0.00389 | -0.052 | 143.2134
2.5 | 0.6155 | 0.00395 | -0.0527 | 155.8228
3 | 0.6724 | 0.00427 | -0.0533 | 157.4707
3.5 | 0.7298 | 0.00455 | -0.0539 | 160.3956
4 | 0.7864 | 0.0049 | -0.0544 | 160.4898
4.5 | 0.841 | 0.00546 | -0.0547 | 154.0293
5 | 0.8953 | 0.00599 | -0.0549 | 149.4658
5.5 | 0.9491 | 0.00652 | -0.055 | 145.5675
6.5 | 1.0547 | 0.00756 | -0.0549 | 139.5106
7 | 1.1063 | 0.0081 | -0.0546 | 136.5802
7.5 | 1.1583 | 0.00854 | -0.0544 | 135.6323
8 | 1.2102 | 0.00893 | -0.0542 | 135.5207
8.5 | 1.2613 | 0.00932 | -0.0538 | 135.3326
9 | 1.3114 | 0.00971 | -0.0533 | 135.0566
9.5 | 1.3587 | 0.01016 | -0.0523 | 133.7303
10 | 1.4052 | 0.0105 | -0.0511 | 133.8286
10.5 | 1.4483 | 0.01109 | -0.0495 | 130.5951
11 | 1.49 | 0.01165 | -0.0477 | 127.897
11.5 | 1.5134 | 0.01232 | -0.0425 | 122.8409
12 | 1.5351 | 0.01327 | -0.0378 | 115.682
12.5 | 1.5619 | 0.01432 | -0.0345 | 109.0712
13 | 1.5879 | 0.0156 | -0.0315 | 101.7885
13.5 | 1.6117 | 0.01715 | -0.0286 | 93.9767
14 | 1.6346 | 0.01891 | -0.026 | 86.441
14.5 | 1.657 | 0.02085 | -0.0237 | 79.4724
15 | 1.6786 | 0.02297 | -0.0217 | 73.0779
15.5 | 1.6951 | 0.02558 | -0.0196 | 66.2666
16 | 1.7094 | 0.0285 | -0.0178 | 59.9789
16.5 | 1.7259 | 0.03141 | -0.0164 | 54.9475
17 | 1.738 | 0.03491 | -0.0153 | 49.7852
17.5 | 1.7488 | 0.03864 | -0.0143 | 45.2588
18 | 1.7579 | 0.04274 | -0.0137 | 41.1301
18.5 | 1.7638 | 0.04732 | -0.0134 | 37.2739
19 | 1.7715 | 0.05192 | -0.0134 | 34.1198
19.5 | 1.7741 | 0.05725 | -0.0139 | 30.9886
20 | 1.7767 | 0.06281 | -0.0147 | 28.2869

## 125. Re 14M Mach 0.25 (1)
BIGFOIL.COM POLAR EXPORT
NACA64-514 a=0.2
NACA64-514 a=0.2 |  |  |  | Cl Max: | 1.423 | at alpha= | 11.5 | deg
JavaFoil+Calcfoil stall+Eppler ext transition |  |  |  | L/D Max: | 137.718 | at alpha= | 5.5 | deg
Re: | 14000000 |  |  | Cd Min: | 0.00505 | at alpha= | 0 | deg
Mach: | 0.25 |  |  | Cl=0 at alpha= | -2.6613 | deg
|  |  |  | @ Cl=0.1, Cd= | 0.0059218
|  |  |  | @ Cl=0.4, Cd= | 0.0052605
|  |  |  | @ Cl=0.6, Cd= | 0.0058005
alpha (deg) | Cl | Cd | Cm | Cl/Cd
-14 | -0.4 | 0.10029 | -0.015 | -3.99
-13.5 | -0.44 | 0.0927 | -0.016 | -4.746
-13 | -0.474 | 0.08708 | -0.016 | -5.448
-12.5 | -0.503 | 0.08326 | -0.016 | -6.045
-12 | -0.527 | 0.07664 | -0.017 | -6.874
-11.5 | -0.543 | 0.07257 | -0.017 | -7.487
-11 | -0.554 | 0.06711 | -0.018 | -8.256
-10.5 | -0.558 | 0.06211 | -0.019 | -8.986
-10 | -0.556 | 0.05685 | -0.02 | -9.786
-9.5 | -0.552 | 0.04912 | -0.023 | -11.237
-9 | -0.633 | 0.01001 | -0.034 | -63.295
-8.5 | -0.622 | 0.00817 | -0.036 | -76.082
-8 | -0.587 | 0.00732 | -0.036 | -80.196
-7.5 | -0.547 | 0.00709 | -0.037 | -77.165
-7 | -0.502 | 0.00684 | -0.037 | -73.395
-6.5 | -0.452 | 0.00664 | -0.038 | -68.118
-6 | -0.399 | 0.00685 | -0.038 | -58.297
-5.5 | -0.342 | 0.00671 | -0.039 | -51.059
-5 | -0.284 | 0.00656 | -0.039 | -43.291
-4.5 | -0.225 | 0.00643 | -0.04 | -34.917
-4 | -0.164 | 0.00629 | -0.04 | -26.109
-3.5 | -0.103 | 0.0062 | -0.041 | -16.659
-3 | -0.042 | 0.00605 | -0.042 | -6.876
-2.5 | 0.02 | 0.006 | -0.042 | 3.403
-2 | 0.083 | 0.00593 | -0.043 | 13.96
-1.5 | 0.145 | 0.0059 | -0.043 | 24.628
-1 | 0.208 | 0.00586 | -0.044 | 35.493
-0.5 | 0.271 | 0.0058 | -0.044 | 46.715
0 | 0.334 | 0.00505 | -0.045 | 66.116
0.5 | 0.396 | 0.00525 | -0.046 | 75.474
1 | 0.457 | 0.00541 | -0.046 | 84.551
1.5 | 0.519 | 0.00556 | -0.047 | 93.348
2 | 0.581 | 0.00573 | -0.047 | 101.394
2.5 | 0.643 | 0.00596 | -0.048 | 107.87
3 | 0.705 | 0.00612 | -0.049 | 115.169
3.5 | 0.766 | 0.00629 | -0.049 | 121.815
4 | 0.828 | 0.00656 | -0.05 | 126.176
4.5 | 0.889 | 0.00684 | -0.05 | 129.955
5 | 0.948 | 0.00705 | -0.051 | 134.525
5.5 | 1.005 | 0.0073 | -0.052 | 137.718
6 | 1.059 | 0.00857 | -0.052 | 123.595
6.5 | 1.112 | 0.00914 | -0.052 | 121.719
7 | 1.16 | 0.01026 | -0.053 | 113.137
7.5 | 1.208 | 0.01085 | -0.053 | 111.313
8 | 1.253 | 0.0114 | -0.054 | 109.901
8.5 | 1.295 | 0.01202 | -0.054 | 107.74
9 | 1.333 | 0.0127 | -0.055 | 104.989
9.5 | 1.366 | 0.0135 | -0.055 | 101.14
10 | 1.39 | 0.01437 | -0.056 | 96.744
10.5 | 1.409 | 0.01528 | -0.056 | 92.179
11 | 1.42 | 0.01635 | -0.056 | 86.822
11.5 | 1.423 | 0.01751 | -0.057 | 81.272
12 | 1.414 | 0.01866 | -0.057 | 75.756
12.5 | 1.391 | 0.02036 | -0.058 | 68.313
13 | 1.357 | 0.02201 | -0.058 | 61.672
13.5 | 1.313 | 0.02388 | -0.058 | 54.985
14 | 1.258 | 0.02635 | -0.059 | 47.731
14.5 | 1.192 | 0.02914 | -0.059 | 40.901
15 | 1.117 | 0.03272 | -0.059 | 34.127
15.5 | 1.031 | 0.038 | -0.059 | 27.137
16 | 0.933 | 0.04743 | -0.058 | 19.67
16.5 | 0.819 | 0.06718 | -0.055 | 12.197

## 126. Re 14M Mach 0.25 (2)
BIGFOIL.COM POLAR EXPORT
NACA64-514 a=0.2
NACA64-514 a=0.2 |  |  |  | Cl Max: | 1.7278 | at alpha= | 18 | deg
XFOIL ncrit=9 |  |  |  | L/D Max: | 164.646 | at alpha= | 4 | deg
Re: | 14000000 |  |  | Cd Min: | 0.20114 | at alpha= | -19.5 | deg
Mach: | 0.25 |  |  | Cl=0 at alpha= | -2.7357 | deg
|  |  |  | @ Cl=0.1, Cd= | 0.0052821
|  |  |  | @ Cl=0.4, Cd= | 0.0047369
|  |  |  | @ Cl=0.6, Cd= | 0.0039212
alpha (deg) | Cl | Cd | Cm | Cl/Cd
-19.5 | -0.6874 | 0.20114 | 0.0316 | -3.4175
-19 | -0.6722 | 0.19385 | 0.0267 | -3.4676
-18.5 | -0.6573 | 0.18644 | 0.0218 | -3.5255
-18 | -0.6428 | 0.179 | 0.017 | -3.5911
-17.5 | -0.6458 | 0.16662 | 0.0096 | -3.8759
-17 | -0.6339 | 0.15862 | 0.0045 | -3.9963
-16.5 | -1.1719 | 0.0491 | -0.0773 | -23.8676
-16 | -1.2211 | 0.03883 | -0.0825 | -31.4473
-15.5 | -1.2675 | 0.03131 | -0.082 | -40.4823
-15 | -1.3066 | 0.02619 | -0.0761 | -49.8893
-14.5 | -1.3224 | 0.02276 | -0.0677 | -58.1019
-14 | -1.3027 | 0.01955 | -0.063 | -66.6343
-13.5 | -1.2659 | 0.0172 | -0.0594 | -73.5988
-13 | -1.22 | 0.0154 | -0.0565 | -79.2208
-12.5 | -1.1687 | 0.014 | -0.0542 | -83.4786
-12 | -1.1142 | 0.01287 | -0.0522 | -86.5734
-11.5 | -1.0576 | 0.01194 | -0.0506 | -88.5762
-11 | -0.9996 | 0.01115 | -0.0492 | -89.6502
-10.5 | -0.9415 | 0.01038 | -0.048 | -90.7033
-10 | -0.8828 | 0.00967 | -0.0469 | -91.2927
-9.5 | -0.8237 | 0.00903 | -0.046 | -91.2182
-9 | -0.764 | 0.00851 | -0.0453 | -89.7767
-8.5 | -0.704 | 0.00801 | -0.0447 | -87.8901
-8 | -0.6456 | 0.00733 | -0.0441 | -88.0764
-7.5 | -0.5848 | 0.007 | -0.0439 | -83.5429
-7 | -0.5233 | 0.00677 | -0.0439 | -77.2969
-6.5 | -0.4618 | 0.00659 | -0.0439 | -70.0759
-6 | -0.4005 | 0.00634 | -0.044 | -63.1703
-5.5 | -0.3393 | 0.00615 | -0.0442 | -55.1707
-5 | -0.2779 | 0.00598 | -0.0445 | -46.4716
-4.5 | -0.2164 | 0.00585 | -0.0449 | -36.9915
-4 | -0.155 | 0.00572 | -0.0454 | -27.0979
-3.5 | -0.0937 | 0.00559 | -0.0458 | -16.7621
-3 | -0.0324 | 0.00547 | -0.0464 | -5.9232
-2.5 | 0.0289 | 0.0054 | -0.047 | 5.3519
-2 | 0.0903 | 0.00529 | -0.0476 | 17.0699
-1.5 | 0.1515 | 0.00524 | -0.0483 | 28.9122
-1 | 0.2129 | 0.00515 | -0.049 | 41.3398
-0.5 | 0.2741 | 0.00507 | -0.0497 | 54.0631
0 | 0.3352 | 0.00492 | -0.0504 | 68.1301
0.5 | 0.3962 | 0.00478 | -0.0512 | 82.887
1 | 0.4553 | 0.00411 | -0.052 | 110.7786
1.5 | 0.5163 | 0.00394 | -0.0529 | 131.0406
2 | 0.5774 | 0.00391 | -0.0537 | 147.6726
2.5 | 0.6381 | 0.00394 | -0.0544 | 161.9543
3 | 0.6973 | 0.00425 | -0.055 | 164.0706
4 | 0.815 | 0.00495 | -0.056 | 164.6465
4.5 | 0.8716 | 0.00551 | -0.0561 | 158.1851
5 | 0.9274 | 0.0061 | -0.0561 | 152.0328
5.5 | 0.9823 | 0.0067 | -0.0559 | 146.6119
6 | 1.0363 | 0.00732 | -0.0555 | 141.571
6.5 | 1.0904 | 0.00786 | -0.0551 | 138.7277
7 | 1.1426 | 0.00847 | -0.0543 | 134.8996
7.5 | 1.1965 | 0.0089 | -0.0538 | 134.4382
8 | 1.2495 | 0.00933 | -0.053 | 133.9228
8.5 | 1.3007 | 0.0098 | -0.0519 | 132.7245
9 | 1.35 | 0.01028 | -0.0505 | 131.323
9.5 | 1.3958 | 0.01075 | -0.0484 | 129.8419
10 | 1.4379 | 0.01129 | -0.0457 | 127.3605
10.5 | 1.4602 | 0.01202 | -0.0395 | 121.4809
11 | 1.4873 | 0.01299 | -0.035 | 114.4958
11.5 | 1.5132 | 0.0143 | -0.031 | 105.8182
12 | 1.5417 | 0.01573 | -0.0277 | 98.0102
12.5 | 1.5688 | 0.0174 | -0.0246 | 90.1609
13 | 1.5918 | 0.01949 | -0.0216 | 81.6727
13.5 | 1.616 | 0.02169 | -0.019 | 74.5044
14 | 1.6382 | 0.02416 | -0.0166 | 67.8063
14.5 | 1.6529 | 0.0273 | -0.0142 | 60.5458
15 | 1.6709 | 0.03041 | -0.0123 | 54.9457
15.5 | 1.6859 | 0.03394 | -0.0107 | 49.673
16 | 1.696 | 0.03806 | -0.0092 | 44.5612
16.5 | 1.7048 | 0.04249 | -0.0081 | 40.1224
17 | 1.713 | 0.04722 | -0.0074 | 36.277
17.5 | 1.7212 | 0.05215 | -0.0071 | 33.0048
18 | 1.7278 | 0.05744 | -0.0072 | 30.0801
18.5 | 1.7267 | 0.06388 | -0.0079 | 27.0304
19 | 1.7246 | 0.07065 | -0.0091 | 24.4105
19.5 | 1.7185 | 0.07831 | -0.0111 | 21.9448
20 | 1.7109 | 0.08638 | -0.0136 | 19.8067

## 127. Re 14M Mach 0.50 (1)
BIGFOIL.COM POLAR EXPORT
NACA64-514 a=0.2
NACA64-514 a=0.2 |  |  |  | Cl Max: | 1.331 | at alpha= | 8.5 | deg
JavaFoil+Calcfoil stall+Eppler ext transition |  |  |  | L/D Max: | 139.115 | at alpha= | 4 | deg
Re: | 14000000 |  |  | Cd Min: | 0.0055 | at alpha= | 0.5 | deg
Mach: | 0.5 |  |  | Cl=0 at alpha= | -2.6667 | deg
|  |  |  | @ Cl=0.1, Cd= | 0.006142
|  |  |  | @ Cl=0.4, Cd= | 0.0057703
|  |  |  | @ Cl=0.6, Cd= | 0.0059885
alpha (deg) | Cl | Cd | Cm | Cl/Cd
-20 | -0.971 | 0.17195 | -0.017 | -5.646
-19.5 | -0.943 | 0.16138 | -0.017 | -5.845
-19 | -0.918 | 0.14298 | -0.018 | -6.424
-18.5 | -0.891 | 0.13547 | -0.018 | -6.576
-18 | -0.862 | 0.13256 | -0.018 | -6.502
-17.5 | -0.833 | 0.12699 | -0.018 | -6.563
-17 | -0.806 | 0.11867 | -0.019 | -6.792
-16.5 | -0.779 | 0.11201 | -0.019 | -6.953
-16 | -0.75 | 0.11381 | -0.019 | -6.587
-15.5 | -0.722 | 0.10664 | -0.019 | -6.771
-15 | -0.694 | 0.10167 | -0.019 | -6.823
-14.5 | -0.667 | 0.09339 | -0.02 | -7.145
-14 | -0.643 | 0.08295 | -0.021 | -7.753
-13.5 | -0.62 | 0.07402 | -0.023 | -8.37
-13 | -0.601 | 0.06119 | -0.025 | -9.825
-12.5 | -0.551 | 0.08511 | -0.019 | -6.48
-12 | -0.524 | 0.07771 | -0.02 | -6.748
-11.5 | -0.499 | 0.06911 | -0.021 | -7.213
-11 | -0.472 | 0.06368 | -0.022 | -7.409
-10.5 | -0.448 | 0.05553 | -0.025 | -8.065
-10 | -0.5 | 0.01063 | -0.038 | -47.06
-9.5 | -0.383 | 0.06379 | -0.019 | -5.997
-9 | -0.355 | 0.05871 | -0.02 | -6.042
-8.5 | -0.328 | 0.05243 | -0.021 | -6.247
-8 | -0.301 | 0.04743 | -0.023 | -6.34
-7.5 | -0.275 | 0.042 | -0.025 | -6.544
-7 | -0.276 | 0.04707 | -0.02 | -5.868
-6.5 | -0.36 | 0.04168 | -0.023 | -8.632
-6 | -0.418 | 0.00714 | -0.043 | -58.591
-5.5 | -0.367 | 0.00729 | -0.043 | -50.278
-5 | -0.308 | 0.00699 | -0.044 | -44.146
-4.5 | -0.246 | 0.0068 | -0.045 | -36.237
-4 | -0.181 | 0.00665 | -0.045 | -27.287
-3.5 | -0.114 | 0.00647 | -0.046 | -17.694
-3 | -0.046 | 0.00633 | -0.047 | -7.314
-2.5 | 0.023 | 0.0062 | -0.047 | 3.67
-2 | 0.092 | 0.00615 | -0.048 | 15.014
-1.5 | 0.162 | 0.00608 | -0.048 | 26.699
-1 | 0.232 | 0.00604 | -0.049 | 38.492
-0.5 | 0.303 | 0.00614 | -0.05 | 49.357
0 | 0.373 | 0.00594 | -0.05 | 62.791
0.5 | 0.443 | 0.0055 | -0.051 | 80.505
1 | 0.511 | 0.00573 | -0.052 | 89.136
1.5 | 0.58 | 0.00589 | -0.052 | 98.392
2 | 0.649 | 0.00623 | -0.053 | 104.08
2.5 | 0.718 | 0.00648 | -0.054 | 110.77
3 | 0.787 | 0.00675 | -0.054 | 116.565
3.5 | 0.854 | 0.00687 | -0.055 | 124.374
4 | 0.92 | 0.00661 | -0.056 | 139.115
4.5 | 0.985 | 0.00764 | -0.056 | 128.882
5 | 1.046 | 0.00842 | -0.056 | 124.221
5.5 | 1.103 | 0.00964 | -0.057 | 114.395
6 | 1.158 | 0.01057 | -0.057 | 109.6
6.5 | 1.209 | 0.01224 | -0.058 | 98.842
7 | 1.255 | 0.01322 | -0.058 | 94.978
7.5 | 1.294 | 0.01419 | -0.059 | 91.148
8 | 1.321 | 0.01531 | -0.059 | 86.26
8.5 | 1.331 | 0.01669 | -0.06 | 79.729
9 | 1.311 | 0.01832 | -0.06 | 71.583
9.5 | 1.208 | 0.02059 | -0.06 | 58.644
10 | 0.82 | 0.02307 | -0.061 | 35.54
10.5 | 0.837 | 0.02876 | -0.06 | 29.093
11 | 0.878 | 0.02599 | -0.062 | 33.784
11.5 | 0.902 | 0.03012 | -0.062 | 29.95
12 | 0.935 | 0.02932 | -0.062 | 31.888
12.5 | 0.959 | 0.03342 | -0.062 | 28.703
13 | 0.978 | 0.04015 | -0.062 | 24.346
13.5 | 1.014 | 0.03738 | -0.063 | 27.133

## 128. Re 14M Mach 0.50 (2)
BIGFOIL.COM POLAR EXPORT
NACA64-514 a=0.2
NACA64-514 a=0.2 |  |  |  | Cl Max: | 1.5436 | at alpha= | 11.5 | deg
XFOIL ncrit=9 |  |  |  | L/D Max: | 182.505 | at alpha= | 4 | deg
Re: | 14000000 |  |  | Cd Min: | 0.13888 | at alpha= | 16.5 | deg
Mach: | 0.5 |  |  | Cl=0 at alpha= | -99 | deg
|  |  |  | @ Cl=0.1, Cd= | 0.00507
|  |  |  | @ Cl=0.4, Cd= | 0.0050532
|  |  |  | @ Cl=0.6, Cd= | 0.0040896
alpha (deg) | Cl | Cd | Cm | Cl/Cd
0 | 0.3909 | 0.00507 | -0.0577 | 77.1006
0.5 | 0.4611 | 0.00494 | -0.0585 | 93.3401
1 | 0.5291 | 0.00421 | -0.0594 | 125.677
1.5 | 0.5993 | 0.00409 | -0.0602 | 146.5281
2 | 0.6706 | 0.00405 | -0.0611 | 165.5802
2.5 | 0.7416 | 0.00407 | -0.0619 | 182.2113
4 | 0.9472 | 0.00519 | -0.0625 | 182.5048
4.5 | 1.0123 | 0.0058 | -0.0619 | 174.5345
5 | 1.0729 | 0.00663 | -0.0605 | 161.825
5.5 | 1.128 | 0.00762 | -0.0581 | 148.0315
6 | 1.1805 | 0.00854 | -0.0551 | 138.2319
6.5 | 1.2252 | 0.00956 | -0.0506 | 128.159
7 | 1.2573 | 0.01039 | -0.0438 | 121.0106
7.5 | 1.2852 | 0.01151 | -0.037 | 111.6594
8 | 1.3189 | 0.01289 | -0.0317 | 102.3196
8.5 | 1.353 | 0.01439 | -0.0267 | 94.0236
9.5 | 1.4322 | 0.01852 | -0.0201 | 77.3326
10 | 1.4641 | 0.02123 | -0.0164 | 68.9637
10.5 | 1.4971 | 0.02419 | -0.0132 | 61.8892
11 | 1.525 | 0.02769 | -0.0101 | 55.074
11.5 | 1.5436 | 0.03203 | -0.007 | 48.1923
12 | 1.5418 | 0.03744 | -0.0029 | 41.1806
12.5 | 1.5215 | 0.04436 | 0.0007 | 34.2989
13 | 1.4907 | 0.05293 | 0.0023 | 28.1636
13.5 | 1.4582 | 0.06248 | 0.0021 | 23.3387
14 | 1.4245 | 0.07307 | 0.0001 | 19.495
14.5 | 1.3916 | 0.08465 | -0.0036 | 16.4395
15 | 1.3542 | 0.0978 | -0.0095 | 13.8466
15.5 | 1.323 | 0.11115 | -0.0166 | 11.9028
16 | 1.293 | 0.12515 | -0.0249 | 10.3316
16.5 | 1.2699 | 0.13888 | -0.0335 | 9.1439

## 129. Re 16M Mach 0.00 (1)
BIGFOIL.COM POLAR EXPORT
NACA64-514 a=0.2
NACA64-514 a=0.2 |  |  |  | Cl Max: | 1.462 | at alpha= | 12.5 | deg
JavaFoil+Calcfoil stall+Eppler ext transition |  |  |  | L/D Max: | 136.163 | at alpha= | 6 | deg
Re: | 16000000 |  |  | Cd Min: | 0.00519 | at alpha= | 0.5 | deg
Mach: | 0 |  |  | Cl=0 at alpha= | -2.6667 | deg
|  |  |  | @ Cl=0.1, Cd= | 0.0058167
|  |  |  | @ Cl=0.4, Cd= | 0.005228
|  |  |  | @ Cl=0.6, Cd= | 0.0057225
alpha (deg) | Cl | Cd | Cm | Cl/Cd
-15 | -0.627 | 0.09912 | -0.016 | -6.321
-14.5 | -0.636 | 0.09383 | -0.016 | -6.78
-14 | -0.644 | 0.08836 | -0.017 | -7.286
-13.5 | -0.65 | 0.0823 | -0.017 | -7.893
-13 | -0.652 | 0.07778 | -0.018 | -8.38
-12.5 | -0.651 | 0.07345 | -0.018 | -8.86
-12 | -0.648 | 0.06786 | -0.019 | -9.549
-11.5 | -0.643 | 0.06201 | -0.02 | -10.364
-11 | -0.636 | 0.0553 | -0.022 | -11.497
-10.5 | -0.725 | 0.01147 | -0.032 | -63.195
-10 | -0.726 | 0.00849 | -0.033 | -85.538
-9.5 | -0.698 | 0.00813 | -0.034 | -85.855
-9 | -0.665 | 0.00789 | -0.034 | -84.221
-8.5 | -0.628 | 0.00757 | -0.035 | -82.893
-8 | -0.587 | 0.00697 | -0.035 | -84.166
-7.5 | -0.542 | 0.00676 | -0.036 | -80.114
-7 | -0.494 | 0.00658 | -0.036 | -75.08
-6.5 | -0.443 | 0.00636 | -0.037 | -69.619
-6 | -0.39 | 0.00664 | -0.037 | -58.714
-5.5 | -0.333 | 0.00649 | -0.038 | -51.403
-5 | -0.276 | 0.00636 | -0.038 | -43.418
-4.5 | -0.218 | 0.00624 | -0.039 | -34.966
-4 | -0.159 | 0.00611 | -0.039 | -26.099
-3.5 | -0.1 | 0.00602 | -0.04 | -16.647
-3 | -0.04 | 0.00593 | -0.04 | -6.8
-2.5 | 0.02 | 0.00589 | -0.041 | 3.358
-2 | 0.08 | 0.00582 | -0.041 | 13.765
-1.5 | 0.141 | 0.00581 | -0.042 | 24.214
-1 | 0.201 | 0.00587 | -0.042 | 34.311
-0.5 | 0.262 | 0.00585 | -0.043 | 44.866
0 | 0.323 | 0.00571 | -0.044 | 56.612
0.5 | 0.384 | 0.00519 | -0.044 | 73.944
1 | 0.443 | 0.00533 | -0.045 | 83.059
1.5 | 0.503 | 0.00549 | -0.045 | 91.649
2 | 0.563 | 0.00563 | -0.046 | 99.958
2.5 | 0.623 | 0.00578 | -0.046 | 107.686
3 | 0.683 | 0.00593 | -0.047 | 115.097
3.5 | 0.742 | 0.0061 | -0.048 | 121.746
4 | 0.802 | 0.00634 | -0.048 | 126.397
4.5 | 0.861 | 0.00666 | -0.049 | 129.403
5 | 0.919 | 0.00685 | -0.049 | 134.126
5.5 | 0.975 | 0.00743 | -0.05 | 131.21
6 | 1.031 | 0.00757 | -0.051 | 136.163
6.5 | 1.084 | 0.00857 | -0.051 | 126.488
7 | 1.133 | 0.00951 | -0.051 | 119.091
7.5 | 1.181 | 0.01 | -0.052 | 118.104
8 | 1.227 | 0.01043 | -0.052 | 117.714
8.5 | 1.271 | 0.01094 | -0.053 | 116.16
9 | 1.312 | 0.01148 | -0.053 | 114.336
9.5 | 1.349 | 0.01207 | -0.054 | 111.727
10 | 1.381 | 0.01273 | -0.054 | 108.499
10.5 | 1.408 | 0.0135 | -0.055 | 104.33
11 | 1.431 | 0.01428 | -0.055 | 100.18
11.5 | 1.449 | 0.01515 | -0.056 | 95.681
12 | 1.459 | 0.01612 | -0.056 | 90.51
12.5 | 1.462 | 0.01707 | -0.056 | 85.64
13 | 1.458 | 0.01821 | -0.057 | 80.059
13.5 | 1.448 | 0.01955 | -0.057 | 74.075
14 | 1.433 | 0.02098 | -0.058 | 68.287
14.5 | 1.412 | 0.0227 | -0.058 | 62.212
15 | 1.386 | 0.02457 | -0.058 | 56.416
15.5 | 1.356 | 0.0266 | -0.059 | 50.96
16 | 1.321 | 0.02903 | -0.059 | 45.512
16.5 | 1.284 | 0.03105 | -0.059 | 41.366
17 | 1.245 | 0.03346 | -0.059 | 37.213
17.5 | 1.202 | 0.03692 | -0.06 | 32.553

## 130. Re 16M Mach 0.00 (2)
BIGFOIL.COM POLAR EXPORT
NACA64-514 a=0.2
NACA64-514 a=0.2 |  |  |  | Cl Max: | 1.803 | at alpha= | 20 | deg
XFOIL ncrit=9 |  |  |  | L/D Max: | 157.887 | at alpha= | 3.5 | deg
Re: | 16000000 |  |  | Cd Min: | 0.05691 | at alpha= | 20 | deg
Mach: | 0 |  |  | Cl=0 at alpha= | -2.7275 | deg
|  |  |  | @ Cl=0.1, Cd= | 0.0051604
|  |  |  | @ Cl=0.4, Cd= | 0.0046176
|  |  |  | @ Cl=0.6, Cd= | 0.003995
alpha (deg) | Cl | Cd | Cm | Cl/Cd
-20 | -1.5931 | 0.02991 | -0.0704 | -53.2631
-19.5 | -1.5871 | 0.02689 | -0.0688 | -59.0219
-19 | -1.5832 | 0.02452 | -0.0655 | -64.5677
-18.5 | -1.5811 | 0.0222 | -0.0611 | -71.2207
-18 | -1.5841 | 0.02024 | -0.0543 | -78.2658
-17.5 | -1.5637 | 0.01887 | -0.0499 | -82.867
-17 | -1.5308 | 0.01757 | -0.0474 | -87.1258
-16.5 | -1.4912 | 0.01659 | -0.0457 | -89.8855
-16 | -1.4492 | 0.01562 | -0.0442 | -92.7785
-15.5 | -1.4043 | 0.01478 | -0.043 | -95.0135
-15 | -1.3575 | 0.01401 | -0.0421 | -96.8951
-14.5 | -1.3091 | 0.01332 | -0.0413 | -98.2808
-14 | -1.2595 | 0.01267 | -0.0407 | -99.4081
-13 | -1.1573 | 0.0115 | -0.0398 | -100.6348
-12.5 | -1.1049 | 0.01096 | -0.0395 | -100.812
-12 | -1.0519 | 0.01046 | -0.0393 | -100.5641
-11.5 | -0.9986 | 0.00994 | -0.0391 | -100.4628
-11 | -0.9449 | 0.00942 | -0.0389 | -100.3079
-10.5 | -0.8909 | 0.0089 | -0.0388 | -100.1011
-10 | -0.8361 | 0.00847 | -0.0388 | -98.7131
-9.5 | -0.7806 | 0.00807 | -0.0389 | -96.7286
-9 | -0.7256 | 0.00758 | -0.0389 | -95.7256
-8.5 | -0.6703 | 0.00711 | -0.039 | -94.2757
-8 | -0.6136 | 0.00681 | -0.0393 | -90.1028
-7.5 | -0.5562 | 0.00662 | -0.0397 | -84.0181
-7 | -0.4985 | 0.00643 | -0.0401 | -77.5272
-6.5 | -0.4406 | 0.00627 | -0.0405 | -70.2711
-6 | -0.3827 | 0.00607 | -0.041 | -63.0478
-5.5 | -0.3247 | 0.00591 | -0.0414 | -54.9408
-5 | -0.2663 | 0.00576 | -0.042 | -46.2326
-4 | -0.1492 | 0.00555 | -0.0432 | -26.8829
-3.5 | -0.0907 | 0.00544 | -0.0437 | -16.6728
-3 | -0.0321 | 0.00534 | -0.0444 | -6.0112
-2.5 | 0.0268 | 0.00526 | -0.045 | 5.0951
-2 | 0.0856 | 0.00518 | -0.0457 | 16.5251
-1.5 | 0.1445 | 0.0051 | -0.0464 | 28.3333
-1 | 0.2034 | 0.00503 | -0.0471 | 40.4374
-0.5 | 0.2622 | 0.00496 | -0.0478 | 52.8629
0 | 0.321 | 0.00482 | -0.0486 | 66.5975
1 | 0.4381 | 0.00452 | -0.0501 | 96.9248
1.5 | 0.495 | 0.00391 | -0.0509 | 126.5985
2 | 0.5534 | 0.00389 | -0.0517 | 142.2622
2.5 | 0.6111 | 0.00402 | -0.0524 | 152.0149
3 | 0.6675 | 0.00435 | -0.053 | 153.4483
3.5 | 0.7247 | 0.00459 | -0.0536 | 157.8867
4 | 0.7807 | 0.00496 | -0.0541 | 157.3992
4.5 | 0.835 | 0.00552 | -0.0544 | 151.2681
5 | 0.8894 | 0.00599 | -0.0547 | 148.4808
5.5 | 0.9431 | 0.00649 | -0.0548 | 145.3159
6 | 0.9961 | 0.00699 | -0.0549 | 142.5036
6.5 | 1.0492 | 0.00743 | -0.0549 | 141.2113
7 | 1.1008 | 0.00795 | -0.0548 | 138.4654
7.5 | 1.1534 | 0.00833 | -0.0548 | 138.4634
8 | 1.2054 | 0.0087 | -0.0547 | 138.5517
8.5 | 1.2566 | 0.00909 | -0.0545 | 138.2398
9 | 1.3071 | 0.00945 | -0.0542 | 138.3175
9.5 | 1.3556 | 0.00987 | -0.0536 | 137.3455
10 | 1.4024 | 0.01026 | -0.0526 | 136.6862
10.5 | 1.4465 | 0.01068 | -0.0513 | 135.4401
11 | 1.4902 | 0.0112 | -0.05 | 133.0536
11.5 | 1.5281 | 0.01183 | -0.0477 | 129.1716
12 | 1.5465 | 0.01255 | -0.0419 | 123.2271
12.5 | 1.5717 | 0.01342 | -0.038 | 117.1162
13 | 1.5965 | 0.01455 | -0.0346 | 109.7251
13.5 | 1.6201 | 0.01593 | -0.0315 | 101.7012
14 | 1.6438 | 0.01746 | -0.0288 | 94.1466
14.5 | 1.6676 | 0.01914 | -0.0265 | 87.1264
15 | 1.6899 | 0.02104 | -0.0244 | 80.3184
15.5 | 1.7065 | 0.02345 | -0.0221 | 72.7719
16 | 1.724 | 0.02593 | -0.0203 | 66.4867
16.5 | 1.7401 | 0.02866 | -0.0188 | 60.7153
17 | 1.7546 | 0.03167 | -0.0174 | 55.4026
17.5 | 1.7651 | 0.03524 | -0.0163 | 50.088
18 | 1.7758 | 0.0389 | -0.0155 | 45.6504
18.5 | 1.7844 | 0.04299 | -0.0149 | 41.5073
19 | 1.7916 | 0.04735 | -0.0148 | 37.8374
19.5 | 1.7984 | 0.05195 | -0.0149 | 34.6179
20 | 1.803 | 0.05691 | -0.0153 | 31.6816

## 131. Re 16M Mach 0.10 (1)
BIGFOIL.COM POLAR EXPORT
NACA64-514 a=0.2
NACA64-514 a=0.2 |  |  |  | Cl Max: | 1.455 | at alpha= | 12 | deg
JavaFoil+Calcfoil stall+Eppler ext transition |  |  |  | L/D Max: | 135.273 | at alpha= | 6 | deg
Re: | 16000000 |  |  | Cd Min: | 0.00519 | at alpha= | 0.5 | deg
Mach: | 0.1 |  |  | Cl=0 at alpha= | -2.6639 | deg
|  |  |  | @ Cl=0.1, Cd= | 0.0058232
|  |  |  | @ Cl=0.4, Cd= | 0.005225
|  |  |  | @ Cl=0.6, Cd= | 0.005745
alpha (deg) | Cl | Cd | Cm | Cl/Cd
-15 | -0.595 | 0.1008 | -0.016 | -5.907
-14.5 | -0.608 | 0.09539 | -0.016 | -6.378
-14 | -0.619 | 0.08947 | -0.016 | -6.92
-13.5 | -0.628 | 0.08383 | -0.017 | -7.491
-13 | -0.633 | 0.07916 | -0.017 | -8
-12.5 | -0.636 | 0.07406 | -0.018 | -8.586
-12 | -0.636 | 0.06796 | -0.019 | -9.362
-11.5 | -0.631 | 0.06422 | -0.019 | -9.822
-11 | -0.625 | 0.05821 | -0.021 | -10.732
-10.5 | -0.622 | 0.04776 | -0.023 | -13.025
-10 | -0.722 | 0.00865 | -0.033 | -83.442
-9.5 | -0.695 | 0.00823 | -0.034 | -84.46
-9 | -0.664 | 0.00794 | -0.034 | -83.545
-8.5 | -0.628 | 0.00761 | -0.035 | -82.494
-8 | -0.587 | 0.00699 | -0.035 | -83.944
-7.5 | -0.543 | 0.00679 | -0.036 | -80.007
-7 | -0.495 | 0.0066 | -0.036 | -75.06
-6.5 | -0.445 | 0.00638 | -0.037 | -69.676
-6 | -0.391 | 0.0067 | -0.037 | -58.398
-5.5 | -0.335 | 0.0065 | -0.038 | -51.52
-5 | -0.278 | 0.00638 | -0.038 | -43.499
-4.5 | -0.219 | 0.00625 | -0.039 | -35.065
-4 | -0.16 | 0.00614 | -0.039 | -26.098
-3.5 | -0.101 | 0.00604 | -0.04 | -16.657
-3 | -0.041 | 0.00596 | -0.04 | -6.805
-2.5 | 0.02 | 0.00589 | -0.041 | 3.375
-2 | 0.081 | 0.00582 | -0.042 | 13.836
-1.5 | 0.141 | 0.00583 | -0.042 | 24.273
-1 | 0.202 | 0.00589 | -0.043 | 34.373
-0.5 | 0.264 | 0.00584 | -0.043 | 45.133
0 | 0.325 | 0.00572 | -0.044 | 56.732
0.5 | 0.385 | 0.00519 | -0.044 | 74.332
1 | 0.445 | 0.00533 | -0.045 | 83.488
1.5 | 0.505 | 0.00548 | -0.046 | 92.186
2 | 0.566 | 0.00566 | -0.046 | 99.991
2.5 | 0.626 | 0.00581 | -0.047 | 107.746
3 | 0.686 | 0.00596 | -0.047 | 115.116
3.5 | 0.746 | 0.00616 | -0.048 | 121.049
4 | 0.806 | 0.00636 | -0.049 | 126.777
4.5 | 0.865 | 0.00665 | -0.049 | 130.172
5 | 0.923 | 0.00691 | -0.05 | 133.609
5.5 | 0.98 | 0.00744 | -0.05 | 131.714
6 | 1.035 | 0.00765 | -0.051 | 135.273
6.5 | 1.088 | 0.00864 | -0.051 | 125.939
7 | 1.137 | 0.00958 | -0.052 | 118.766
7.5 | 1.185 | 0.01009 | -0.052 | 117.507
8 | 1.232 | 0.01053 | -0.053 | 117.018
8.5 | 1.275 | 0.01106 | -0.053 | 115.343
9 | 1.316 | 0.0116 | -0.054 | 113.411
9.5 | 1.352 | 0.01226 | -0.054 | 110.319
10 | 1.383 | 0.01291 | -0.054 | 107.131
10.5 | 1.409 | 0.0137 | -0.055 | 102.906
11 | 1.431 | 0.01451 | -0.055 | 98.633
11.5 | 1.447 | 0.0154 | -0.056 | 94.015
12 | 1.455 | 0.01642 | -0.056 | 88.607
12.5 | 1.455 | 0.0175 | -0.057 | 83.163
13 | 1.448 | 0.0186 | -0.057 | 77.852
13.5 | 1.434 | 0.02013 | -0.057 | 71.258
14 | 1.414 | 0.02175 | -0.058 | 65.041
14.5 | 1.389 | 0.02351 | -0.058 | 59.064
15 | 1.359 | 0.0251 | -0.058 | 54.128
15.5 | 1.323 | 0.02731 | -0.059 | 48.462
16 | 1.283 | 0.03007 | -0.059 | 42.656
16.5 | 1.24 | 0.03246 | -0.059 | 38.209
17 | 1.196 | 0.0349 | -0.06 | 34.265

## 132. Re 16M Mach 0.10 (2)
BIGFOIL.COM POLAR EXPORT
NACA64-514 a=0.2
NACA64-514 a=0.2 |  |  |  | Cl Max: | 1.7902 | at alpha= | 20 | deg
XFOIL ncrit=9 |  |  |  | L/D Max: | 158.932 | at alpha= | 3.5 | deg
Re: | 16000000 |  |  | Cd Min: | 0.0611 | at alpha= | 20 | deg
Mach: | 0.1 |  |  | Cl=0 at alpha= | -2.7285 | deg
|  |  |  | @ Cl=0.1, Cd= | 0.0051637
|  |  |  | @ Cl=0.4, Cd= | 0.0046243
|  |  |  | @ Cl=0.6, Cd= | 0.0039888
alpha (deg) | Cl | Cd | Cm | Cl/Cd
-20 | -1.5272 | 0.0381 | -0.074 | -40.084
-18.5 | -1.546 | 0.0256 | -0.0696 | -60.3906
-18 | -1.5482 | 0.02288 | -0.065 | -67.6661
-17.5 | -1.5471 | 0.02101 | -0.0586 | -73.6364
-17 | -1.5311 | 0.01934 | -0.0534 | -79.1675
-16.5 | -1.4956 | 0.01811 | -0.0509 | -82.5842
-16 | -1.4585 | 0.01673 | -0.0485 | -87.1787
-15.5 | -1.4159 | 0.01563 | -0.0468 | -90.5886
-15 | -1.3699 | 0.01469 | -0.0454 | -93.2539
-14.5 | -1.3219 | 0.01384 | -0.0442 | -95.513
-14 | -1.272 | 0.0131 | -0.0433 | -97.0992
-13.5 | -1.221 | 0.01242 | -0.0425 | -98.3092
-13 | -1.1688 | 0.01181 | -0.0419 | -98.967
-12.5 | -1.1157 | 0.01123 | -0.0414 | -99.35
-11.5 | -1.0078 | 0.01017 | -0.0406 | -99.0954
-11 | -0.9533 | 0.00963 | -0.0403 | -98.9927
-10.5 | -0.8986 | 0.00909 | -0.0401 | -98.8559
-10 | -0.8434 | 0.00859 | -0.0399 | -98.1839
-9.5 | -0.7872 | 0.0082 | -0.0399 | -96
-9 | -0.7312 | 0.00774 | -0.0398 | -94.4703
-8.5 | -0.6759 | 0.00717 | -0.0398 | -94.2678
-8 | -0.6187 | 0.00685 | -0.0399 | -90.3212
-7.5 | -0.5607 | 0.00666 | -0.0403 | -84.1892
-7 | -0.5024 | 0.00646 | -0.0406 | -77.7709
-6.5 | -0.4439 | 0.0063 | -0.041 | -70.4603
-6 | -0.3855 | 0.00609 | -0.0414 | -63.3005
-5.5 | -0.327 | 0.00592 | -0.0418 | -55.2365
-5 | -0.2682 | 0.00577 | -0.0424 | -46.4818
-4.5 | -0.2092 | 0.00567 | -0.0429 | -36.8959
-4 | -0.1502 | 0.00556 | -0.0435 | -27.0144
-3.5 | -0.0912 | 0.00544 | -0.0441 | -16.7647
-3 | -0.0322 | 0.00535 | -0.0447 | -6.0187
-2.5 | 0.0271 | 0.00526 | -0.0453 | 5.1521
-2 | 0.0862 | 0.00518 | -0.046 | 16.6409
-1.5 | 0.1455 | 0.00511 | -0.0467 | 28.4736
-1 | 0.2048 | 0.00504 | -0.0474 | 40.6349
-0.5 | 0.264 | 0.00496 | -0.0481 | 53.2258
0 | 0.3231 | 0.00482 | -0.0488 | 67.0332
1 | 0.441 | 0.00452 | -0.0504 | 97.5664
1.5 | 0.4983 | 0.00392 | -0.0512 | 127.1173
2 | 0.5571 | 0.0039 | -0.052 | 142.8462
2.5 | 0.6151 | 0.00402 | -0.0527 | 153.01
3 | 0.672 | 0.00434 | -0.0533 | 154.8387
3.5 | 0.7295 | 0.00459 | -0.0539 | 158.9325
4 | 0.7859 | 0.00496 | -0.0544 | 158.4476
4.5 | 0.8404 | 0.00553 | -0.0546 | 151.9711
5 | 0.8952 | 0.00601 | -0.0549 | 148.9517
5.5 | 0.9492 | 0.00652 | -0.055 | 145.5828
6 | 1.0025 | 0.00703 | -0.055 | 142.6031
6.5 | 1.0558 | 0.00748 | -0.055 | 141.1497
7 | 1.1076 | 0.00801 | -0.0548 | 138.2772
7.5 | 1.1606 | 0.00839 | -0.0547 | 138.3313
8 | 1.2129 | 0.00876 | -0.0546 | 138.4589
8.5 | 1.2642 | 0.00917 | -0.0542 | 137.8626
9 | 1.3148 | 0.00954 | -0.0538 | 137.8197
9.5 | 1.3635 | 0.00997 | -0.0531 | 136.7603
10 | 1.4098 | 0.01038 | -0.0519 | 135.8189
10.5 | 1.454 | 0.01082 | -0.0504 | 134.3808
11 | 1.4967 | 0.01137 | -0.0488 | 131.6359
11.5 | 1.5252 | 0.01202 | -0.0445 | 126.8885
12 | 1.5463 | 0.01285 | -0.0394 | 120.3346
12.5 | 1.5725 | 0.01383 | -0.0358 | 113.7021
13 | 1.597 | 0.0151 | -0.0324 | 105.7616
13.5 | 1.6208 | 0.01659 | -0.0294 | 97.6974
14 | 1.6453 | 0.01822 | -0.0268 | 90.3019
14.5 | 1.6679 | 0.02009 | -0.0245 | 83.0214
15 | 1.689 | 0.02219 | -0.0223 | 76.1154
15.5 | 1.7049 | 0.0248 | -0.0201 | 68.746
16 | 1.7229 | 0.02737 | -0.0184 | 62.9485
16.5 | 1.7381 | 0.03035 | -0.0169 | 57.2685
17 | 1.7497 | 0.03379 | -0.0155 | 51.7816
17.5 | 1.7593 | 0.0376 | -0.0145 | 46.7899
18 | 1.7701 | 0.04146 | -0.0138 | 42.6942
18.5 | 1.779 | 0.04567 | -0.0134 | 38.9534
19 | 1.7849 | 0.0504 | -0.0134 | 35.4147
19.5 | 1.7889 | 0.05547 | -0.0136 | 32.2499
20 | 1.7902 | 0.0611 | -0.0143 | 29.2995

## 133. Re 16M Mach 0.25 (1)
BIGFOIL.COM POLAR EXPORT
NACA64-514 a=0.2
NACA64-514 a=0.2 |  |  |  | Cl Max: | 1.425 | at alpha= | 11.5 | deg
JavaFoil+Calcfoil stall+Eppler ext transition |  |  |  | L/D Max: | 134.451 | at alpha= | 5.5 | deg
Re: | 16000000 |  |  | Cd Min: | 0.00522 | at alpha= | 0.5 | deg
Mach: | 0.25 |  |  | Cl=0 at alpha= | -2.6613 | deg
|  |  |  | @ Cl=0.1, Cd= | 0.005859
|  |  |  | @ Cl=0.4, Cd= | 0.0052298
|  |  |  | @ Cl=0.6, Cd= | 0.005799
alpha (deg) | Cl | Cd | Cm | Cl/Cd
-14 | -0.4 | 0.09897 | -0.015 | -4.043
-13.5 | -0.44 | 0.09312 | -0.016 | -4.724
-13 | -0.474 | 0.08685 | -0.016 | -5.464
-12.5 | -0.503 | 0.08234 | -0.016 | -6.113
-12 | -0.527 | 0.07575 | -0.017 | -6.957
-11.5 | -0.543 | 0.0718 | -0.017 | -7.569
-11 | -0.554 | 0.06778 | -0.018 | -8.167
-10.5 | -0.558 | 0.06189 | -0.019 | -9.02
-10 | -0.557 | 0.05578 | -0.021 | -9.993
-9.5 | -0.554 | 0.04788 | -0.023 | -11.563
-9 | -0.643 | 0.00856 | -0.035 | -75.101
-8.5 | -0.622 | 0.00798 | -0.036 | -77.908
-8 | -0.587 | 0.00719 | -0.036 | -81.666
-7.5 | -0.547 | 0.00699 | -0.037 | -78.275
-7 | -0.502 | 0.00671 | -0.037 | -74.775
-6.5 | -0.452 | 0.00654 | -0.038 | -69.197
-6 | -0.399 | 0.00674 | -0.038 | -59.293
-5.5 | -0.342 | 0.00659 | -0.039 | -51.999
-5 | -0.284 | 0.00644 | -0.039 | -44.144
-4.5 | -0.225 | 0.00632 | -0.04 | -35.574
-4 | -0.164 | 0.0062 | -0.04 | -26.515
-3.5 | -0.103 | 0.00609 | -0.041 | -16.966
-3 | -0.042 | 0.00599 | -0.042 | -6.947
-2.5 | 0.02 | 0.00594 | -0.042 | 3.435
-2 | 0.083 | 0.00587 | -0.043 | 14.11
-1.5 | 0.145 | 0.00583 | -0.043 | 24.903
-1 | 0.208 | 0.00591 | -0.044 | 35.182
-0.5 | 0.271 | 0.0059 | -0.044 | 45.956
0 | 0.334 | 0.00576 | -0.045 | 57.889
0.5 | 0.396 | 0.00522 | -0.046 | 75.809
1 | 0.457 | 0.00537 | -0.046 | 85.147
1.5 | 0.519 | 0.00556 | -0.047 | 93.43
2 | 0.581 | 0.00575 | -0.047 | 101.026
2.5 | 0.643 | 0.00591 | -0.048 | 108.755
3 | 0.705 | 0.00608 | -0.049 | 115.937
3.5 | 0.766 | 0.00629 | -0.049 | 121.763
4 | 0.828 | 0.0065 | -0.05 | 127.394
4.5 | 0.889 | 0.00687 | -0.05 | 129.373
5 | 0.948 | 0.00715 | -0.051 | 132.479
5.5 | 1.005 | 0.00747 | -0.052 | 134.451
6 | 1.06 | 0.00853 | -0.052 | 124.26
6.5 | 1.111 | 0.00957 | -0.052 | 116.108
7 | 1.162 | 0.01006 | -0.053 | 115.466
7.5 | 1.21 | 0.01063 | -0.053 | 113.828
8 | 1.255 | 0.01117 | -0.054 | 112.379
8.5 | 1.297 | 0.01177 | -0.054 | 110.11
9 | 1.335 | 0.01243 | -0.055 | 107.376
9.5 | 1.367 | 0.01321 | -0.055 | 103.48
10 | 1.392 | 0.01401 | -0.056 | 99.37
10.5 | 1.41 | 0.01494 | -0.056 | 94.387
11 | 1.421 | 0.01592 | -0.057 | 89.302
11.5 | 1.425 | 0.01703 | -0.057 | 83.655
12 | 1.415 | 0.01824 | -0.057 | 77.583
12.5 | 1.392 | 0.01985 | -0.058 | 70.135
13 | 1.359 | 0.02152 | -0.058 | 63.148
13.5 | 1.314 | 0.02342 | -0.058 | 56.119
14 | 1.259 | 0.02588 | -0.059 | 48.628
14.5 | 1.194 | 0.0283 | -0.059 | 42.185
15 | 1.12 | 0.0313 | -0.059 | 35.769
15.5 | 1.033 | 0.03705 | -0.059 | 27.866
16 | 0.936 | 0.04533 | -0.058 | 20.653
16.5 | 0.834 | 0.05655 | -0.057 | 14.75

## 134. Re 16M Mach 0.25 (2)
BIGFOIL.COM POLAR EXPORT
NACA64-514 a=0.2
NACA64-514 a=0.2 |  |  |  | Cl Max: | 1.7421 | at alpha= | 18 | deg
XFOIL ncrit=9 |  |  |  | L/D Max: | 163.68 | at alpha= | 3.5 | deg
Re: | 16000000 |  |  | Cd Min: | 0.21119 | at alpha= | -20 | deg
Mach: | 0.25 |  |  | Cl=0 at alpha= | -2.7333 | deg
|  |  |  | @ Cl=0.1, Cd= | 0.005197
|  |  |  | @ Cl=0.4, Cd= | 0.0047275
|  |  |  | @ Cl=0.6, Cd= | 0.0039335
alpha (deg) | Cl | Cd | Cm | Cl/Cd
-20 | -0.6943 | 0.21119 | 0.0376 | -3.2876
-19.5 | -0.6893 | 0.20055 | 0.0313 | -3.437
-19 | -0.6736 | 0.19344 | 0.0265 | -3.4822
-18.5 | -0.6586 | 0.18605 | 0.0216 | -3.5399
-18 | -0.6445 | 0.17848 | 0.0167 | -3.611
-17 | -1.1591 | 0.05766 | -0.0716 | -20.1023
-16.5 | -1.2273 | 0.04338 | -0.0816 | -28.2918
-16 | -1.2709 | 0.03486 | -0.0839 | -36.4573
-15.5 | -1.3104 | 0.02866 | -0.0813 | -45.7223
-15 | -1.3438 | 0.0246 | -0.0732 | -54.626
-14.5 | -1.3435 | 0.02125 | -0.0664 | -63.2235
-14 | -1.3159 | 0.01846 | -0.0621 | -71.2839
-13.5 | -1.275 | 0.01637 | -0.0587 | -77.8864
-13 | -1.2267 | 0.01476 | -0.056 | -83.1098
-12.5 | -1.174 | 0.01347 | -0.0537 | -87.1566
-12 | -1.1185 | 0.01241 | -0.0518 | -90.1289
-11.5 | -1.0612 | 0.01154 | -0.0502 | -91.9584
-11 | -1.0027 | 0.0108 | -0.0489 | -92.8426
-10.5 | -0.9436 | 0.01014 | -0.0477 | -93.0572
-10 | -0.8846 | 0.00948 | -0.0467 | -93.3122
-9.5 | -0.8251 | 0.00888 | -0.0458 | -92.9167
-9 | -0.7654 | 0.00833 | -0.0451 | -91.8848
-8.5 | -0.705 | 0.00789 | -0.0446 | -89.3536
-8 | -0.6462 | 0.00724 | -0.044 | -89.2541
-7.5 | -0.5859 | 0.00684 | -0.0438 | -85.6579
-7 | -0.5243 | 0.00662 | -0.0437 | -79.1994
-6.5 | -0.4627 | 0.00643 | -0.0438 | -71.9596
-6 | -0.4012 | 0.00623 | -0.0439 | -64.3981
-5.5 | -0.3399 | 0.00602 | -0.0442 | -56.4618
-5 | -0.2785 | 0.00585 | -0.0445 | -47.6068
-4.5 | -0.217 | 0.00572 | -0.0448 | -37.9371
-3.5 | -0.0941 | 0.00549 | -0.0458 | -17.1403
-3 | -0.0328 | 0.00539 | -0.0463 | -6.0853
-2.5 | 0.0287 | 0.00528 | -0.0469 | 5.4356
-2 | 0.09 | 0.00521 | -0.0476 | 17.2745
-1.5 | 0.1514 | 0.00513 | -0.0483 | 29.5127
-1 | 0.2127 | 0.00507 | -0.049 | 41.9527
-0.5 | 0.2741 | 0.00498 | -0.0497 | 55.0402
0 | 0.3352 | 0.00485 | -0.0505 | 69.1134
0.5 | 0.3962 | 0.00474 | -0.0512 | 83.5865
1 | 0.4572 | 0.00454 | -0.052 | 100.7048
1.5 | 0.5164 | 0.00393 | -0.0529 | 131.3995
2 | 0.5775 | 0.0039 | -0.0537 | 148.0769
2.5 | 0.6379 | 0.00399 | -0.0544 | 159.8747
3 | 0.6966 | 0.00434 | -0.0549 | 160.5069
3.5 | 0.7562 | 0.00462 | -0.0555 | 163.6797
4 | 0.8148 | 0.00499 | -0.056 | 163.2866
4.5 | 0.8711 | 0.00558 | -0.0561 | 156.1111
5 | 0.9272 | 0.00613 | -0.0561 | 151.2561
5.5 | 0.9825 | 0.0067 | -0.056 | 146.6418
6.5 | 1.0912 | 0.0078 | -0.0552 | 139.8974
7 | 1.1449 | 0.00832 | -0.0547 | 137.6082
7.5 | 1.199 | 0.00875 | -0.0541 | 137.0286
8 | 1.2528 | 0.00916 | -0.0535 | 136.7686
8.5 | 1.3049 | 0.00961 | -0.0525 | 135.7856
9 | 1.3547 | 0.0101 | -0.0512 | 134.1287
9.5 | 1.4028 | 0.01056 | -0.0495 | 132.8409
10 | 1.4418 | 0.01106 | -0.0461 | 130.3617
10.5 | 1.4731 | 0.01167 | -0.0415 | 126.2296
11 | 1.4972 | 0.0126 | -0.0363 | 118.8254
11.5 | 1.5235 | 0.01381 | -0.0321 | 110.3186
12 | 1.5526 | 0.01514 | -0.0287 | 102.5495
12.5 | 1.5786 | 0.01681 | -0.0254 | 93.9084
13 | 1.6026 | 0.01878 | -0.0223 | 85.3355
13.5 | 1.6278 | 0.02086 | -0.0197 | 78.0345
14 | 1.6495 | 0.02332 | -0.0172 | 70.7333
14.5 | 1.6658 | 0.02631 | -0.0147 | 63.3143
15 | 1.6841 | 0.02934 | -0.0127 | 57.3995
15.5 | 1.6986 | 0.03286 | -0.011 | 51.692
16 | 1.7088 | 0.03692 | -0.0094 | 46.2839
16.5 | 1.7189 | 0.04117 | -0.0082 | 41.7513
17 | 1.7289 | 0.04564 | -0.0074 | 37.8812
17.5 | 1.737 | 0.05049 | -0.0069 | 34.4029
18 | 1.7421 | 0.05589 | -0.0069 | 31.1702
18.5 | 1.7413 | 0.06216 | -0.0074 | 28.0132
19 | 1.7373 | 0.06912 | -0.0086 | 25.1345
19.5 | 1.7355 | 0.07613 | -0.0102 | 22.7965
20 | 1.729 | 0.08401 | -0.0126 | 20.5809

## 135. Re 16M Mach 0.50 (1)
BIGFOIL.COM POLAR EXPORT
NACA64-514 a=0.2
NACA64-514 a=0.2 |  |  |  | Cl Max: | 1.332 | at alpha= | 8.5 | deg
JavaFoil+Calcfoil stall+Eppler ext transition |  |  |  | L/D Max: | 133.819 | at alpha= | 4 | deg
Re: | 16000000 |  |  | Cd Min: | 0.00554 | at alpha= | 0.5 | deg
Mach: | 0.5 |  |  | Cl=0 at alpha= | -2.6667 | deg
|  |  |  | @ Cl=0.1, Cd= | 0.0060409
|  |  |  | @ Cl=0.4, Cd= | 0.0058533
|  |  |  | @ Cl=0.6, Cd= | 0.0060096
alpha (deg) | Cl | Cd | Cm | Cl/Cd
-20 | -0.971 | 0.1774 | -0.017 | -5.474
-19.5 | -0.943 | 0.16845 | -0.017 | -5.6
-19 | -0.917 | 0.15188 | -0.018 | -6.04
-18.5 | -0.889 | 0.14394 | -0.018 | -6.178
-18 | -0.861 | 0.14009 | -0.018 | -6.145
-17.5 | -0.832 | 0.13418 | -0.018 | -6.204
-17 | -0.805 | 0.12512 | -0.018 | -6.433
-16.5 | -0.778 | 0.1185 | -0.019 | -6.562
-16 | -0.75 | 0.11361 | -0.019 | -6.6
-15.5 | -0.722 | 0.10694 | -0.019 | -6.75
-15 | -0.694 | 0.10017 | -0.019 | -6.932
-14.5 | -0.668 | 0.0916 | -0.02 | -7.295
-14 | -0.645 | 0.08071 | -0.022 | -7.991
-13.5 | -0.624 | 0.06977 | -0.024 | -8.943
-13 | -0.654 | 0.02752 | -0.031 | -23.778
-12.5 | -0.552 | 0.08375 | -0.019 | -6.586
-12 | -0.525 | 0.07659 | -0.02 | -6.85
-11.5 | -0.499 | 0.0681 | -0.022 | -7.329
-11 | -0.473 | 0.06248 | -0.023 | -7.567
-10.5 | -0.451 | 0.05243 | -0.026 | -8.604
-10 | -0.503 | 0.00904 | -0.038 | -55.678
-9.5 | -0.383 | 0.06303 | -0.019 | -6.07
-9 | -0.355 | 0.05832 | -0.02 | -6.085
-8.5 | -0.328 | 0.05212 | -0.021 | -6.286
-8 | -0.301 | 0.04662 | -0.023 | -6.462
-7.5 | -0.277 | 0.03998 | -0.027 | -6.919
-7 | -0.276 | 0.04686 | -0.02 | -5.894
-6.5 | -0.36 | 0.04141 | -0.023 | -8.694
-6 | -0.418 | 0.00703 | -0.043 | -59.472
-5.5 | -0.367 | 0.00716 | -0.043 | -51.205
-5 | -0.308 | 0.00686 | -0.044 | -44.97
-4.5 | -0.246 | 0.00669 | -0.045 | -36.812
-4 | -0.181 | 0.00654 | -0.045 | -27.733
-3.5 | -0.114 | 0.00636 | -0.046 | -17.989
-3 | -0.046 | 0.00625 | -0.047 | -7.41
-2.5 | 0.023 | 0.00613 | -0.047 | 3.71
-2 | 0.092 | 0.00605 | -0.048 | 15.248
-1.5 | 0.162 | 0.00597 | -0.048 | 27.166
-1 | 0.232 | 0.00608 | -0.049 | 38.222
-0.5 | 0.303 | 0.00625 | -0.05 | 48.452
0 | 0.373 | 0.00605 | -0.05 | 61.676
0.5 | 0.443 | 0.00554 | -0.051 | 79.887
1 | 0.511 | 0.00569 | -0.052 | 89.74
1.5 | 0.58 | 0.00594 | -0.052 | 97.623
2 | 0.649 | 0.00618 | -0.053 | 105.038
2.5 | 0.718 | 0.00647 | -0.054 | 110.905
3 | 0.787 | 0.0067 | -0.054 | 117.457
3.5 | 0.855 | 0.00702 | -0.055 | 121.863
4 | 0.92 | 0.00688 | -0.056 | 133.819
4.5 | 0.984 | 0.00775 | -0.056 | 127.01
5 | 1.046 | 0.0086 | -0.056 | 121.613
5.5 | 1.103 | 0.00968 | -0.057 | 113.981
6 | 1.16 | 0.01047 | -0.057 | 110.741
6.5 | 1.211 | 0.01202 | -0.058 | 100.68
7 | 1.257 | 0.01293 | -0.058 | 97.168
7.5 | 1.295 | 0.01385 | -0.059 | 93.498
8 | 1.322 | 0.01494 | -0.059 | 88.519
8.5 | 1.332 | 0.01635 | -0.06 | 81.465
9 | 1.313 | 0.0179 | -0.06 | 73.328
9.5 | 1.209 | 0.02005 | -0.06 | 60.289
10 | 0.821 | 0.02245 | -0.061 | 36.561
10.5 | 0.84 | 0.02744 | -0.06 | 30.619
11 | 0.879 | 0.02527 | -0.062 | 34.796
11.5 | 0.904 | 0.02925 | -0.062 | 30.887
12 | 0.936 | 0.02858 | -0.063 | 32.756
12.5 | 0.961 | 0.03256 | -0.063 | 29.502
13 | 0.98 | 0.03893 | -0.062 | 25.161
13.5 | 1.016 | 0.03616 | -0.063 | 28.105

## 136. Re 16M Mach 0.50 (2)
BIGFOIL.COM POLAR EXPORT
NACA64-514 a=0.2
NACA64-514 a=0.2 |  |  |  | Cl Max: | 1.573 | at alpha= | 11.5 | deg
XFOIL ncrit=9 |  |  |  | L/D Max: | 187.824 | at alpha= | 3 | deg
Re: | 16000000 |  |  | Cd Min: | 0.13936 | at alpha= | 16.5 | deg
Mach: | 0.5 |  |  | Cl=0 at alpha= | -2.7532 | deg
|  |  |  | @ Cl=0.1, Cd= | 0.0053419
|  |  |  | @ Cl=0.4, Cd= | 0.0049818
|  |  |  | @ Cl=0.6, Cd= | 0.00403
alpha (deg) | Cl | Cd | Cm | Cl/Cd
-7 | -0.6349 | 0.00798 | -0.0635 | -79.5614
-6 | -0.4781 | 0.00697 | -0.058 | -68.594
-5.5 | -0.4022 | 0.00663 | -0.0565 | -60.6637
-5 | -0.3274 | 0.00632 | -0.0553 | -51.8038
-4.5 | -0.2535 | 0.00608 | -0.0546 | -41.6941
-4 | -0.1801 | 0.00587 | -0.0542 | -30.6814
-3.5 | -0.1074 | 0.00571 | -0.0541 | -18.8091
-3 | -0.0353 | 0.00556 | -0.0542 | -6.3489
-2.5 | 0.0362 | 0.00544 | -0.0544 | 6.6544
-2 | 0.1077 | 0.00533 | -0.0549 | 20.2064
-1.5 | 0.1788 | 0.00525 | -0.0555 | 34.0571
-1 | 0.2496 | 0.00518 | -0.0561 | 48.1853
0 | 0.3908 | 0.005 | -0.0577 | 78.16
0.5 | 0.4615 | 0.00486 | -0.0586 | 94.9588
1 | 0.5316 | 0.00468 | -0.0594 | 113.5897
1.5 | 0.6 | 0.00403 | -0.0603 | 148.8834
2 | 0.6708 | 0.00403 | -0.0612 | 166.4516
2.5 | 0.7417 | 0.00406 | -0.0619 | 182.6847
3 | 0.8114 | 0.00432 | -0.0624 | 187.8241
3.5 | 0.8782 | 0.00485 | -0.0624 | 181.0722
4 | 0.947 | 0.0052 | -0.0625 | 182.1154
4.5 | 1.0122 | 0.0058 | -0.0619 | 174.5172
5 | 1.0713 | 0.00671 | -0.0604 | 159.6572
5.5 | 1.1279 | 0.00761 | -0.0581 | 148.2129
6 | 1.1823 | 0.00847 | -0.0553 | 139.5868
6.5 | 1.229 | 0.00944 | -0.0511 | 130.1907
7 | 1.2712 | 0.01014 | -0.0458 | 125.3649
7.5 | 1.2968 | 0.01114 | -0.0383 | 116.4093
8 | 1.3304 | 0.01246 | -0.0328 | 106.7737
8.5 | 1.3656 | 0.01398 | -0.0279 | 97.6824
9 | 1.4097 | 0.01563 | -0.0248 | 90.1919
9.5 | 1.4439 | 0.01783 | -0.0206 | 80.9815
10 | 1.4792 | 0.02039 | -0.0171 | 72.5454
10.5 | 1.5185 | 0.02332 | -0.0147 | 65.1158
11 | 1.5572 | 0.02693 | -0.0132 | 57.824
11.5 | 1.573 | 0.03139 | -0.0098 | 50.1115
12 | 1.5663 | 0.03739 | -0.006 | 41.8909
12.5 | 1.5352 | 0.0438 | 0.0001 | 35.0502
13 | 1.5015 | 0.05207 | 0.0027 | 28.8362
13.5 | 1.4673 | 0.06161 | 0.0027 | 23.8159
14 | 1.4329 | 0.07218 | 0.0008 | 19.8518
14.5 | 1.398 | 0.08387 | -0.003 | 16.6687
15.5 | 1.3199 | 0.11161 | -0.0168 | 11.826
16 | 1.2897 | 0.12571 | -0.0252 | 10.2593
16.5 | 1.2676 | 0.13936 | -0.0338 | 9.0959

## 137. Re 18M Mach 0.00 (1)
BIGFOIL.COM POLAR EXPORT
NACA64-514 a=0.2
NACA64-514 a=0.2 |  |  |  | Cl Max: | 1.464 | at alpha= | 12.5 | deg
JavaFoil+Calcfoil stall+Eppler ext transition |  |  |  | L/D Max: | 136.965 | at alpha= | 6 | deg
Re: | 18000000 |  |  | Cd Min: | 0.0052 | at alpha= | 0.5 | deg
Mach: | 0 |  |  | Cl=0 at alpha= | -2.6667 | deg
|  |  |  | @ Cl=0.1, Cd= | 0.0058197
|  |  |  | @ Cl=0.4, Cd= | 0.0052271
|  |  |  | @ Cl=0.6, Cd= | 0.0056978
alpha (deg) | Cl | Cd | Cm | Cl/Cd
-15 | -0.627 | 0.0983 | -0.016 | -6.377
-14.5 | -0.637 | 0.09292 | -0.016 | -6.85
-14 | -0.644 | 0.08835 | -0.017 | -7.284
-13.5 | -0.65 | 0.08166 | -0.018 | -7.96
-13 | -0.653 | 0.07647 | -0.018 | -8.535
-12.5 | -0.653 | 0.07122 | -0.019 | -9.167
-12 | -0.649 | 0.06707 | -0.019 | -9.673
-11.5 | -0.643 | 0.06142 | -0.02 | -10.474
-11 | -0.639 | 0.05309 | -0.022 | -12.032
-10.5 | -0.723 | 0.01164 | -0.031 | -62.054
-10 | -0.726 | 0.00842 | -0.033 | -86.22
-9.5 | -0.698 | 0.008 | -0.034 | -87.178
-9 | -0.665 | 0.00776 | -0.034 | -85.711
-8.5 | -0.628 | 0.00746 | -0.035 | -84.168
-8 | -0.587 | 0.00685 | -0.035 | -85.563
-7.5 | -0.542 | 0.00665 | -0.036 | -81.453
-7 | -0.494 | 0.00648 | -0.036 | -76.225
-6.5 | -0.443 | 0.00626 | -0.037 | -70.707
-6 | -0.39 | 0.00653 | -0.037 | -59.652
-5.5 | -0.334 | 0.00637 | -0.038 | -52.347
-5 | -0.276 | 0.00626 | -0.038 | -44.141
-4.5 | -0.218 | 0.00613 | -0.039 | -35.609
-4 | -0.159 | 0.00603 | -0.039 | -26.469
-3.5 | -0.1 | 0.00597 | -0.04 | -16.782
-3 | -0.04 | 0.00588 | -0.04 | -6.865
-2.5 | 0.02 | 0.00584 | -0.041 | 3.39
-2 | 0.08 | 0.0058 | -0.041 | 13.834
-1.5 | 0.141 | 0.00586 | -0.042 | 24.032
-1 | 0.201 | 0.00596 | -0.042 | 33.794
-0.5 | 0.262 | 0.00596 | -0.043 | 44.022
0 | 0.323 | 0.00578 | -0.044 | 55.882
0.5 | 0.384 | 0.0052 | -0.044 | 73.689
1 | 0.443 | 0.0053 | -0.045 | 83.516
1.5 | 0.503 | 0.00545 | -0.045 | 92.252
2 | 0.563 | 0.00563 | -0.046 | 99.919
2.5 | 0.623 | 0.00574 | -0.046 | 108.549
3 | 0.683 | 0.00588 | -0.047 | 116.055
3.5 | 0.742 | 0.00608 | -0.048 | 122.062
4 | 0.802 | 0.00633 | -0.048 | 126.629
4.5 | 0.861 | 0.00673 | -0.049 | 128.023
5 | 0.92 | 0.00722 | -0.049 | 127.449
5.5 | 0.975 | 0.00746 | -0.05 | 130.678
6 | 1.031 | 0.00753 | -0.051 | 136.965
6.5 | 1.083 | 0.00894 | -0.051 | 121.2
7 | 1.134 | 0.00936 | -0.051 | 121.174
7.5 | 1.182 | 0.00981 | -0.052 | 120.5
8 | 1.229 | 0.01024 | -0.052 | 119.93
8.5 | 1.272 | 0.01073 | -0.053 | 118.634
9 | 1.314 | 0.01124 | -0.053 | 116.85
9.5 | 1.351 | 0.01185 | -0.054 | 113.942
10 | 1.382 | 0.0125 | -0.054 | 110.563
10.5 | 1.41 | 0.0132 | -0.055 | 106.825
11 | 1.433 | 0.01396 | -0.055 | 102.652
11.5 | 1.451 | 0.0148 | -0.056 | 98.038
12 | 1.461 | 0.01574 | -0.056 | 92.816
12.5 | 1.464 | 0.0167 | -0.056 | 87.619
13 | 1.459 | 0.01794 | -0.057 | 81.361
13.5 | 1.45 | 0.01918 | -0.057 | 75.583
14 | 1.434 | 0.02069 | -0.058 | 69.32
14.5 | 1.413 | 0.02231 | -0.058 | 63.349
15 | 1.388 | 0.02393 | -0.058 | 57.982
15.5 | 1.357 | 0.02621 | -0.059 | 51.771
16 | 1.323 | 0.02827 | -0.059 | 46.798
16.5 | 1.286 | 0.0304 | -0.059 | 42.298
17 | 1.246 | 0.03282 | -0.06 | 37.969
17.5 | 1.203 | 0.03636 | -0.06 | 33.084

## 138. Re 18M Mach 0.00 (2)
BIGFOIL.COM POLAR EXPORT
NACA64-514 a=0.2
NACA64-514 a=0.2 |  |  |  | Cl Max: | 1.8129 | at alpha= | 20 | deg
XFOIL ncrit=9 |  |  |  | L/D Max: | 157.522 | at alpha= | 3.5 | deg
Re: | 18000000 |  |  | Cd Min: | 0.0557 | at alpha= | 20 | deg
Mach: | 0 |  |  | Cl=0 at alpha= | -2.7258 | deg
|  |  |  | @ Cl=0.1, Cd= | 0.0050827
|  |  |  | @ Cl=0.4, Cd= | 0.0046114
|  |  |  | @ Cl=0.6, Cd= | 0.0040978
alpha (deg) | Cl | Cd | Cm | Cl/Cd
-19.5 | -1.603 | 0.02604 | -0.0679 | -61.5591
-19 | -1.5976 | 0.02373 | -0.0646 | -67.3241
-18.5 | -1.5903 | 0.0218 | -0.0603 | -72.9495
-18 | -1.5882 | 0.0202 | -0.0537 | -78.6238
-17.5 | -1.5692 | 0.01855 | -0.0493 | -84.593
-17 | -1.536 | 0.01723 | -0.0469 | -89.1468
-16.5 | -1.4956 | 0.01626 | -0.0452 | -91.9803
-16 | -1.4538 | 0.01524 | -0.0437 | -95.3937
-15.5 | -1.4085 | 0.01441 | -0.0426 | -97.7446
-15 | -1.3613 | 0.01366 | -0.0416 | -99.6559
-14.5 | -1.3125 | 0.01298 | -0.0409 | -101.1171
-14 | -1.2626 | 0.01235 | -0.0403 | -102.2348
-13.5 | -1.2117 | 0.01176 | -0.0398 | -103.0357
-13 | -1.1598 | 0.01121 | -0.0395 | -103.4612
-12.5 | -1.1072 | 0.0107 | -0.0392 | -103.4766
-11 | -0.9462 | 0.00928 | -0.0388 | -101.9612
-10.5 | -0.8919 | 0.00878 | -0.0387 | -101.5831
-10 | -0.8372 | 0.00831 | -0.0387 | -100.7461
-9.5 | -0.7815 | 0.00796 | -0.0388 | -98.1784
-9 | -0.7261 | 0.00752 | -0.0389 | -96.5559
-8.5 | -0.6711 | 0.00699 | -0.0389 | -96.0086
-8 | -0.6144 | 0.00669 | -0.0392 | -91.8386
-7.5 | -0.557 | 0.00649 | -0.0396 | -85.8243
-7 | -0.4992 | 0.00632 | -0.04 | -78.9873
-6 | -0.3832 | 0.00598 | -0.0409 | -64.0803
-5.5 | -0.3251 | 0.0058 | -0.0414 | -56.0517
-5 | -0.2668 | 0.00567 | -0.0419 | -47.0547
-3.5 | -0.091 | 0.00536 | -0.0437 | -16.9776
-3 | -0.0323 | 0.00525 | -0.0443 | -6.1524
-2.5 | 0.0266 | 0.00518 | -0.045 | 5.1351
-2 | 0.0854 | 0.0051 | -0.0457 | 16.7451
-1.5 | 0.1443 | 0.00503 | -0.0464 | 28.6879
-1 | 0.2032 | 0.00497 | -0.0471 | 40.8853
-0.5 | 0.2622 | 0.00488 | -0.0478 | 53.7295
0 | 0.3209 | 0.00477 | -0.0486 | 67.2746
0.5 | 0.3797 | 0.00466 | -0.0493 | 81.4807
1 | 0.4382 | 0.00452 | -0.0501 | 96.9469
1.5 | 0.4953 | 0.00392 | -0.0509 | 126.352
2 | 0.5533 | 0.00391 | -0.0517 | 141.509
2.5 | 0.6105 | 0.00414 | -0.0524 | 147.4638
3 | 0.6672 | 0.0044 | -0.053 | 151.6364
3.5 | 0.7246 | 0.0046 | -0.0536 | 157.5217
4 | 0.7803 | 0.00502 | -0.0541 | 155.4382
4.5 | 0.8347 | 0.00555 | -0.0544 | 150.3964
5 | 0.8893 | 0.00601 | -0.0547 | 147.97
5.5 | 0.9432 | 0.00649 | -0.0548 | 145.3313
6 | 0.9969 | 0.00693 | -0.055 | 143.8528
6.5 | 1.0498 | 0.00739 | -0.055 | 142.0568
7 | 1.1023 | 0.00784 | -0.055 | 140.5995
7.5 | 1.1552 | 0.0082 | -0.055 | 140.878
8 | 1.2077 | 0.00856 | -0.055 | 141.0864
8.5 | 1.259 | 0.00894 | -0.0548 | 140.8277
9 | 1.3097 | 0.00931 | -0.0546 | 140.6767
9.5 | 1.3591 | 0.00971 | -0.0541 | 139.9691
10 | 1.4065 | 0.01013 | -0.0533 | 138.845
10.5 | 1.4502 | 0.01052 | -0.0518 | 137.8517
11 | 1.495 | 0.01098 | -0.0507 | 136.1566
11.5 | 1.5345 | 0.0116 | -0.0487 | 132.2845
12 | 1.558 | 0.01222 | -0.0437 | 127.4959
12.5 | 1.581 | 0.01305 | -0.0392 | 121.1494
13 | 1.6042 | 0.01418 | -0.0355 | 113.1312
13.5 | 1.6285 | 0.01546 | -0.0324 | 105.3364
14 | 1.6539 | 0.01686 | -0.0298 | 98.0961
14.5 | 1.6761 | 0.01857 | -0.0272 | 90.2585
15 | 1.698 | 0.02045 | -0.0249 | 83.0318
15.5 | 1.716 | 0.02271 | -0.0227 | 75.5614
16 | 1.7339 | 0.02514 | -0.0208 | 68.9698
16.5 | 1.7518 | 0.02765 | -0.0193 | 63.3562
17 | 1.7628 | 0.03093 | -0.0177 | 56.9932
17.5 | 1.7757 | 0.0342 | -0.0165 | 51.9211
18 | 1.7858 | 0.03791 | -0.0157 | 47.1063
18.5 | 1.7968 | 0.04169 | -0.0151 | 43.0991
19 | 1.8059 | 0.04577 | -0.0148 | 39.456
19.5 | 1.8091 | 0.05072 | -0.0148 | 35.6684
20 | 1.8129 | 0.0557 | -0.0152 | 32.5476

## 139. Re 18M Mach 0.10 (1)
BIGFOIL.COM POLAR EXPORT
NACA64-514 a=0.2
NACA64-514 a=0.2 |  |  |  | Cl Max: | 1.457 | at alpha= | 12 | deg
JavaFoil+Calcfoil stall+Eppler ext transition |  |  |  | L/D Max: | 136.58 | at alpha= | 6 | deg
Re: | 18000000 |  |  | Cd Min: | 0.0052 | at alpha= | 0.5 | deg
Mach: | 0.1 |  |  | Cl=0 at alpha= | -2.6639 | deg
|  |  |  | @ Cl=0.1, Cd= | 0.0058153
|  |  |  | @ Cl=0.4, Cd= | 0.005235
|  |  |  | @ Cl=0.6, Cd= | 0.0057093
alpha (deg) | Cl | Cd | Cm | Cl/Cd
-15 | -0.596 | 0.09992 | -0.016 | -5.961
-14.5 | -0.608 | 0.0952 | -0.016 | -6.388
-14 | -0.619 | 0.0893 | -0.017 | -6.935
-13.5 | -0.628 | 0.08315 | -0.017 | -7.557
-13 | -0.633 | 0.07964 | -0.017 | -7.944
-12.5 | -0.637 | 0.07295 | -0.018 | -8.73
-12 | -0.637 | 0.06721 | -0.019 | -9.478
-11.5 | -0.632 | 0.06345 | -0.02 | -9.955
-11 | -0.627 | 0.0561 | -0.021 | -11.184
-10.5 | -0.627 | 0.04466 | -0.024 | -14.04
-10 | -0.722 | 0.00842 | -0.033 | -85.728
-9.5 | -0.695 | 0.00811 | -0.034 | -85.76
-9 | -0.664 | 0.00782 | -0.034 | -84.841
-8.5 | -0.628 | 0.00753 | -0.035 | -83.312
-8 | -0.587 | 0.00688 | -0.035 | -85.339
-7.5 | -0.543 | 0.00667 | -0.036 | -81.348
-7 | -0.495 | 0.0065 | -0.036 | -76.208
-6.5 | -0.445 | 0.00628 | -0.037 | -70.77
-6 | -0.391 | 0.00617 | -0.037 | -63.415
-5.5 | -0.335 | 0.00641 | -0.038 | -52.275
-5 | -0.278 | 0.00629 | -0.038 | -44.118
-4.5 | -0.219 | 0.00616 | -0.039 | -35.602
-4 | -0.16 | 0.00605 | -0.039 | -26.47
-3.5 | -0.101 | 0.00597 | -0.04 | -16.856
-3 | -0.041 | 0.00591 | -0.04 | -6.857
-2.5 | 0.02 | 0.00584 | -0.041 | 3.407
-2 | 0.081 | 0.00579 | -0.042 | 13.906
-1.5 | 0.141 | 0.00587 | -0.042 | 24.095
-1 | 0.202 | 0.00595 | -0.043 | 34.003
-0.5 | 0.264 | 0.00595 | -0.043 | 44.304
0 | 0.325 | 0.00578 | -0.044 | 56.158
0.5 | 0.385 | 0.0052 | -0.044 | 74.061
1 | 0.445 | 0.00534 | -0.045 | 83.258
1.5 | 0.505 | 0.0055 | -0.046 | 91.973
2 | 0.566 | 0.00563 | -0.046 | 100.528
2.5 | 0.626 | 0.00577 | -0.047 | 108.563
3 | 0.686 | 0.00594 | -0.047 | 115.447
3.5 | 0.746 | 0.00611 | -0.048 | 122.086
4 | 0.806 | 0.00631 | -0.049 | 127.775
4.5 | 0.865 | 0.00674 | -0.049 | 128.403
5 | 0.924 | 0.00699 | -0.05 | 132.239
5.5 | 0.98 | 0.00747 | -0.05 | 131.236
6 | 1.035 | 0.00758 | -0.051 | 136.58
6.5 | 1.088 | 0.00903 | -0.051 | 120.502
7 | 1.138 | 0.00944 | -0.052 | 120.631
7.5 | 1.186 | 0.00992 | -0.052 | 119.631
8 | 1.233 | 0.01034 | -0.053 | 119.241
8.5 | 1.277 | 0.01084 | -0.053 | 117.815
9 | 1.317 | 0.01137 | -0.054 | 115.921
9.5 | 1.354 | 0.01199 | -0.054 | 112.869
10 | 1.385 | 0.01268 | -0.054 | 109.164
10.5 | 1.411 | 0.01339 | -0.055 | 105.416
11 | 1.432 | 0.01423 | -0.055 | 100.686
11.5 | 1.449 | 0.01513 | -0.056 | 95.762
12 | 1.457 | 0.01603 | -0.056 | 90.888
12.5 | 1.457 | 0.01707 | -0.057 | 85.322
13 | 1.449 | 0.01833 | -0.057 | 79.085
13.5 | 1.436 | 0.01963 | -0.057 | 73.166
14 | 1.416 | 0.0212 | -0.058 | 66.8
14.5 | 1.391 | 0.02291 | -0.058 | 60.684
15 | 1.36 | 0.02469 | -0.058 | 55.078
15.5 | 1.325 | 0.0266 | -0.059 | 49.815
16 | 1.284 | 0.0293 | -0.059 | 43.841
16.5 | 1.242 | 0.03162 | -0.059 | 39.287
17 | 1.195 | 0.03492 | -0.06 | 34.233

## 140. Re 18M Mach 0.10 (2)
BIGFOIL.COM POLAR EXPORT
NACA64-514 a=0.2
NACA64-514 a=0.2 |  |  |  | Cl Max: | 1.8012 | at alpha= | 20 | deg
XFOIL ncrit=9 |  |  |  | L/D Max: | 158.221 | at alpha= | 3.5 | deg
Re: | 18000000 |  |  | Cd Min: | 0.05972 | at alpha= | 20 | deg
Mach: | 0.1 |  |  | Cl=0 at alpha= | -2.7264 | deg
|  |  |  | @ Cl=0.1, Cd= | 0.0050836
|  |  |  | @ Cl=0.4, Cd= | 0.0046207
|  |  |  | @ Cl=0.6, Cd= | 0.0040642
alpha (deg) | Cl | Cd | Cm | Cl/Cd
-20 | -1.5528 | 0.0357 | -0.0747 | -43.4958
-19.5 | -1.5582 | 0.03106 | -0.0744 | -50.1674
-19 | -1.5624 | 0.02761 | -0.072 | -56.5882
-18.5 | -1.563 | 0.02462 | -0.0687 | -63.485
-18 | -1.5573 | 0.02249 | -0.0642 | -69.2441
-17.5 | -1.5561 | 0.02077 | -0.0574 | -74.9206
-17 | -1.5362 | 0.01906 | -0.0529 | -80.5981
-16.5 | -1.4998 | 0.01786 | -0.0504 | -83.9754
-16 | -1.4626 | 0.01643 | -0.0481 | -89.0201
-15.5 | -1.4199 | 0.0153 | -0.0463 | -92.8039
-15 | -1.3738 | 0.01435 | -0.045 | -95.7352
-14.5 | -1.3256 | 0.0135 | -0.0438 | -98.1926
-14 | -1.2754 | 0.01278 | -0.0429 | -99.7966
-13.5 | -1.224 | 0.01211 | -0.0422 | -101.0735
-13 | -1.1715 | 0.01151 | -0.0416 | -101.7811
-12.5 | -1.1182 | 0.01096 | -0.0411 | -102.0255
-11 | -0.9548 | 0.00947 | -0.0402 | -100.8237
-10.5 | -0.8997 | 0.00896 | -0.0399 | -100.4129
-10 | -0.8445 | 0.00844 | -0.0398 | -100.0592
-9.5 | -0.7883 | 0.00806 | -0.0397 | -97.804
-9 | -0.732 | 0.00764 | -0.0398 | -95.8115
-8.5 | -0.6767 | 0.00706 | -0.0397 | -95.8499
-8 | -0.6194 | 0.00675 | -0.0399 | -91.763
-7.5 | -0.5614 | 0.00652 | -0.0401 | -86.1043
-7 | -0.5031 | 0.00634 | -0.0405 | -79.3533
-6.5 | -0.4446 | 0.00617 | -0.0409 | -72.0583
-6 | -0.3861 | 0.006 | -0.0413 | -64.35
-5.5 | -0.3274 | 0.00581 | -0.0418 | -56.3511
-5 | -0.2686 | 0.00568 | -0.0423 | -47.2887
-4.5 | -0.2096 | 0.00556 | -0.0428 | -37.6978
-3.5 | -0.0915 | 0.00537 | -0.044 | -17.0391
-3 | -0.0324 | 0.00526 | -0.0446 | -6.1597
-2.5 | 0.0268 | 0.00518 | -0.0453 | 5.1737
-2 | 0.0861 | 0.0051 | -0.046 | 16.8824
-1.5 | 0.1454 | 0.00503 | -0.0467 | 28.9066
-1 | 0.2046 | 0.00498 | -0.0474 | 41.0843
-0.5 | 0.264 | 0.00488 | -0.0481 | 54.0984
0 | 0.323 | 0.00477 | -0.0488 | 67.7149
0.5 | 0.3822 | 0.00466 | -0.0496 | 82.0172
1 | 0.4411 | 0.00453 | -0.0504 | 97.3731
1.5 | 0.4986 | 0.00392 | -0.0512 | 127.1939
2 | 0.557 | 0.0039 | -0.052 | 142.8205
2.5 | 0.6146 | 0.00412 | -0.0527 | 149.1748
3 | 0.6716 | 0.0044 | -0.0533 | 152.6364
3.5 | 0.7294 | 0.00461 | -0.0539 | 158.2213
4 | 0.7855 | 0.00502 | -0.0544 | 156.4741
4.5 | 0.8402 | 0.00557 | -0.0546 | 150.8438
5 | 0.895 | 0.00603 | -0.0549 | 148.4245
5.5 | 0.9493 | 0.00651 | -0.055 | 145.8218
6 | 1.0031 | 0.00698 | -0.0551 | 143.7106
6.5 | 1.0564 | 0.00744 | -0.0551 | 141.9892
7 | 1.1092 | 0.0079 | -0.055 | 140.4051
7.5 | 1.1624 | 0.00826 | -0.055 | 140.7264
8 | 1.2152 | 0.00862 | -0.0549 | 140.9745
8.5 | 1.2668 | 0.00901 | -0.0546 | 140.5993
9 | 1.3175 | 0.0094 | -0.0542 | 140.1596
9.5 | 1.3672 | 0.0098 | -0.0537 | 139.5102
10 | 1.4142 | 0.01025 | -0.0527 | 137.9707
10.5 | 1.457 | 0.01063 | -0.0508 | 137.0649
11 | 1.5017 | 0.01115 | -0.0495 | 134.6816
11.5 | 1.537 | 0.01178 | -0.0465 | 130.4754
12 | 1.5566 | 0.01249 | -0.0409 | 124.6277
12.5 | 1.5814 | 0.01345 | -0.0369 | 117.5762
13 | 1.6048 | 0.0147 | -0.0333 | 109.1701
13.5 | 1.6299 | 0.01608 | -0.0303 | 101.3619
14 | 1.6554 | 0.01758 | -0.0277 | 94.1638
14.5 | 1.6757 | 0.01954 | -0.025 | 85.7574
15 | 1.6967 | 0.02161 | -0.0228 | 78.5146
15.5 | 1.716 | 0.02394 | -0.0207 | 71.6792
16 | 1.7324 | 0.0266 | -0.0188 | 65.1278
16.5 | 1.7487 | 0.02941 | -0.0172 | 59.4594
17 | 1.7583 | 0.033 | -0.0158 | 53.2818
17.5 | 1.7715 | 0.03642 | -0.0147 | 48.6409
18 | 1.7816 | 0.0403 | -0.014 | 44.2084
18.5 | 1.7916 | 0.04435 | -0.0135 | 40.3968
19 | 1.7981 | 0.04891 | -0.0133 | 36.7634
19.5 | 1.7985 | 0.05436 | -0.0135 | 33.085
20 | 1.8012 | 0.05972 | -0.0141 | 30.1608

## 141. Re 18M Mach 0.25 (1)
BIGFOIL.COM POLAR EXPORT
NACA64-514 a=0.2
NACA64-514 a=0.2 |  |  |  | Cl Max: | 1.427 | at alpha= | 11.5 | deg
JavaFoil+Calcfoil stall+Eppler ext transition |  |  |  | L/D Max: | 134.39 | at alpha= | 5.5 | deg
Re: | 18000000 |  |  | Cd Min: | 0.00524 | at alpha= | 0.5 | deg
Mach: | 0.25 |  |  | Cl=0 at alpha= | -2.6613 | deg
|  |  |  | @ Cl=0.1, Cd= | 0.0058627
|  |  |  | @ Cl=0.4, Cd= | 0.0052505
|  |  |  | @ Cl=0.6, Cd= | 0.005756
alpha (deg) | Cl | Cd | Cm | Cl/Cd
-14 | -0.4 | 0.09858 | -0.015 | -4.058
-13.5 | -0.44 | 0.09242 | -0.016 | -4.761
-13 | -0.474 | 0.08697 | -0.016 | -5.456
-12.5 | -0.503 | 0.08172 | -0.017 | -6.161
-12 | -0.527 | 0.07543 | -0.017 | -6.99
-11.5 | -0.544 | 0.07069 | -0.018 | -7.7
-11 | -0.554 | 0.06744 | -0.018 | -8.212
-10.5 | -0.559 | 0.06137 | -0.019 | -9.105
-10 | -0.556 | 0.05742 | -0.02 | -9.676
-9.5 | -0.562 | 0.04264 | -0.025 | -13.173
-9 | -0.645 | 0.00873 | -0.035 | -73.84
-8.5 | -0.622 | 0.00788 | -0.036 | -78.918
-8 | -0.587 | 0.00743 | -0.036 | -79.039
-7.5 | -0.547 | 0.00688 | -0.037 | -79.527
-7 | -0.502 | 0.00665 | -0.037 | -75.503
-6.5 | -0.452 | 0.00644 | -0.038 | -70.232
-6 | -0.399 | 0.00624 | -0.038 | -63.964
-5.5 | -0.342 | 0.00649 | -0.039 | -52.728
-5 | -0.284 | 0.00634 | -0.039 | -44.799
-4.5 | -0.225 | 0.00622 | -0.04 | -36.098
-4 | -0.164 | 0.00611 | -0.04 | -26.89
-3.5 | -0.103 | 0.00601 | -0.041 | -17.18
-3 | -0.042 | 0.00591 | -0.042 | -7.043
-2.5 | 0.02 | 0.00586 | -0.042 | 3.487
-2 | 0.083 | 0.00586 | -0.043 | 14.118
-1.5 | 0.145 | 0.00587 | -0.043 | 24.74
-1 | 0.208 | 0.00601 | -0.044 | 34.594
-0.5 | 0.271 | 0.00604 | -0.044 | 44.848
0 | 0.334 | 0.00585 | -0.045 | 57.015
0.5 | 0.396 | 0.00524 | -0.046 | 75.61
1 | 0.457 | 0.0054 | -0.046 | 84.725
1.5 | 0.519 | 0.00555 | -0.047 | 93.604
2 | 0.581 | 0.00571 | -0.047 | 101.802
2.5 | 0.643 | 0.00586 | -0.048 | 109.651
3 | 0.705 | 0.00601 | -0.049 | 117.263
3.5 | 0.766 | 0.00626 | -0.049 | 122.502
4 | 0.828 | 0.00649 | -0.05 | 127.604
4.5 | 0.889 | 0.00697 | -0.05 | 127.443
5 | 0.948 | 0.00724 | -0.051 | 130.951
5.5 | 1.005 | 0.00748 | -0.052 | 134.39
6 | 1.06 | 0.00847 | -0.052 | 125.236
6.5 | 1.112 | 0.00944 | -0.052 | 117.875
7 | 1.163 | 0.00993 | -0.053 | 117.045
7.5 | 1.211 | 0.01044 | -0.053 | 115.934
8 | 1.256 | 0.01097 | -0.054 | 114.521
8.5 | 1.298 | 0.01153 | -0.054 | 112.535
9 | 1.336 | 0.01217 | -0.055 | 109.795
9.5 | 1.369 | 0.01292 | -0.055 | 105.91
10 | 1.393 | 0.01375 | -0.056 | 101.33
10.5 | 1.412 | 0.01461 | -0.056 | 96.619
11 | 1.423 | 0.01556 | -0.057 | 91.435
11.5 | 1.427 | 0.01664 | -0.057 | 85.756
12 | 1.417 | 0.01794 | -0.057 | 78.989
12.5 | 1.394 | 0.0195 | -0.058 | 71.468
13 | 1.36 | 0.021 | -0.058 | 64.798
13.5 | 1.316 | 0.02283 | -0.059 | 57.645
14 | 1.261 | 0.02503 | -0.059 | 50.376
14.5 | 1.195 | 0.02769 | -0.059 | 43.167
15 | 1.121 | 0.03048 | -0.059 | 36.788
15.5 | 1.034 | 0.0362 | -0.059 | 28.567
16 | 0.939 | 0.04371 | -0.058 | 21.478
16.5 | 0.836 | 0.05501 | -0.057 | 15.195

## 142. Re 18M Mach 0.25 (2)
BIGFOIL.COM POLAR EXPORT
NACA64-514 a=0.2
NACA64-514 a=0.2 |  |  |  | Cl Max: | 1.7547 | at alpha= | 18 | deg
XFOIL ncrit=9 |  |  |  | L/D Max: | 163.283 | at alpha= | 3.5 | deg
Re: | 18000000 |  |  | Cd Min: | 0.21104 | at alpha= | -20 | deg
Mach: | 0.25 |  |  | Cl=0 at alpha= | -2.7313 | deg
|  |  |  | @ Cl=0.1, Cd= | 0.0051168
|  |  |  | @ Cl=0.4, Cd= | 0.0046723
|  |  |  | @ Cl=0.6, Cd= | 0.003955
alpha (deg) | Cl | Cd | Cm | Cl/Cd
-20 | -0.6948 | 0.21104 | 0.0376 | -3.2923
-19.5 | -0.69 | 0.20037 | 0.0312 | -3.4436
-19 | -0.6741 | 0.1933 | 0.0264 | -3.4873
-18.5 | -0.6592 | 0.18587 | 0.0215 | -3.5466
-18 | -0.6619 | 0.17352 | 0.0141 | -3.8145
-17.5 | -0.6515 | 0.16502 | 0.0087 | -3.948
-17 | -1.2116 | 0.05112 | -0.0774 | -23.7011
-16.5 | -1.2695 | 0.03953 | -0.084 | -32.1148
-16 | -1.3099 | 0.03207 | -0.0844 | -40.845
-15.5 | -1.3446 | 0.02676 | -0.0801 | -50.2466
-15 | -1.3715 | 0.02343 | -0.0709 | -58.5361
-14.5 | -1.3583 | 0.02016 | -0.0654 | -67.376
-14 | -1.3254 | 0.01768 | -0.0614 | -74.9661
-13.5 | -1.2817 | 0.01578 | -0.0582 | -81.2231
-13 | -1.2318 | 0.01428 | -0.0556 | -86.2605
-12.5 | -1.1783 | 0.01304 | -0.0533 | -90.3604
-12 | -1.122 | 0.01206 | -0.0515 | -93.0348
-11.5 | -1.0641 | 0.01122 | -0.0499 | -94.8396
-11 | -1.0053 | 0.01052 | -0.0486 | -95.5608
-10.5 | -0.9458 | 0.0099 | -0.0475 | -95.5354
-10 | -0.8861 | 0.0093 | -0.0465 | -95.2796
-9.5 | -0.8263 | 0.00873 | -0.0457 | -94.6506
-9 | -0.7665 | 0.0082 | -0.045 | -93.4756
-8.5 | -0.706 | 0.00776 | -0.0445 | -90.9794
-8 | -0.6461 | 0.00727 | -0.044 | -88.8721
-7.5 | -0.5866 | 0.00672 | -0.0437 | -87.2917
-7 | -0.5252 | 0.00649 | -0.0436 | -80.9245
-6.5 | -0.4635 | 0.00629 | -0.0437 | -73.6884
-6 | -0.4018 | 0.00613 | -0.0439 | -65.5465
-5.5 | -0.3404 | 0.00592 | -0.0441 | -57.5
-5 | -0.279 | 0.00575 | -0.0444 | -48.5217
-4.5 | -0.2174 | 0.00561 | -0.0448 | -38.7522
-4 | -0.1559 | 0.00551 | -0.0453 | -28.294
-3.5 | -0.0944 | 0.00541 | -0.0458 | -17.4492
-3 | -0.033 | 0.00529 | -0.0463 | -6.2382
-2.5 | 0.0284 | 0.0052 | -0.0469 | 5.4615
-2 | 0.0899 | 0.00513 | -0.0476 | 17.5244
-1.5 | 0.1512 | 0.00505 | -0.0483 | 29.9406
-1 | 0.2126 | 0.00499 | -0.049 | 42.6052
-0.5 | 0.2741 | 0.0049 | -0.0497 | 55.9388
0 | 0.3351 | 0.0048 | -0.0505 | 69.8125
0.5 | 0.3964 | 0.00468 | -0.0512 | 84.7009
1 | 0.4573 | 0.00455 | -0.052 | 100.5055
1.5 | 0.5168 | 0.00391 | -0.0529 | 132.1739
2 | 0.5776 | 0.00388 | -0.0537 | 148.866
2.5 | 0.6373 | 0.00408 | -0.0544 | 156.201
3 | 0.6963 | 0.00439 | -0.0549 | 158.6105
3.5 | 0.756 | 0.00463 | -0.0555 | 163.2829
4 | 0.8145 | 0.00502 | -0.0559 | 162.251
4.5 | 0.8704 | 0.00564 | -0.056 | 154.3262
5 | 0.927 | 0.00615 | -0.0561 | 150.7317
5.5 | 0.9828 | 0.00667 | -0.056 | 147.3463
6 | 1.0378 | 0.00721 | -0.0558 | 143.939
6.5 | 1.0925 | 0.00772 | -0.0554 | 141.5155
7 | 1.1465 | 0.00822 | -0.0549 | 139.4769
7.5 | 1.2012 | 0.00863 | -0.0544 | 139.1889
8 | 1.2554 | 0.00902 | -0.0539 | 139.1796
8.5 | 1.3083 | 0.00945 | -0.053 | 138.4444
9 | 1.3589 | 0.00992 | -0.0518 | 136.9859
9.5 | 1.4076 | 0.0104 | -0.0502 | 135.3462
10 | 1.4519 | 0.01093 | -0.0479 | 132.8362
10.5 | 1.4848 | 0.01141 | -0.0434 | 130.1315
11 | 1.5055 | 0.01229 | -0.0373 | 122.498
11.5 | 1.5332 | 0.01338 | -0.0331 | 114.5889
12 | 1.5613 | 0.01468 | -0.0295 | 106.3556
12.5 | 1.5864 | 0.01635 | -0.026 | 97.0275
13 | 1.6128 | 0.01814 | -0.023 | 88.9085
13.5 | 1.6384 | 0.02014 | -0.0203 | 81.3505
14 | 1.6586 | 0.02265 | -0.0176 | 73.2274
14.5 | 1.6771 | 0.02547 | -0.0152 | 65.8461
15 | 1.6953 | 0.02845 | -0.0131 | 59.5888
15.5 | 1.7093 | 0.03198 | -0.0112 | 53.449
16 | 1.72 | 0.03597 | -0.0096 | 47.8176
16.5 | 1.733 | 0.03987 | -0.0083 | 43.4663
17 | 1.7407 | 0.04453 | -0.0074 | 39.0905
17.5 | 1.7497 | 0.04918 | -0.0068 | 35.5775
18 | 1.7547 | 0.05454 | -0.0066 | 32.1727
18.5 | 1.7525 | 0.06088 | -0.0071 | 28.7861
19 | 1.7507 | 0.06752 | -0.0081 | 25.9286
19.5 | 1.7491 | 0.07444 | -0.0096 | 23.4968
20 | 1.7487 | 0.08145 | -0.0115 | 21.4696

## 143. Re 18M Mach 0.50 (1)
BIGFOIL.COM POLAR EXPORT
NACA64-514 a=0.2
NACA64-514 a=0.2 |  |  |  | Cl Max: | 1.334 | at alpha= | 8.5 | deg
JavaFoil+Calcfoil stall+Eppler ext transition |  |  |  | L/D Max: | 134.061 | at alpha= | 4 | deg
Re: | 18000000 |  |  | Cd Min: | 0.0057 | at alpha= | 1 | deg
Mach: | 0.5 |  |  | Cl=0 at alpha= | -2.6667 | deg
|  |  |  | @ Cl=0.1, Cd= | 0.0059991
|  |  |  | @ Cl=0.4, Cd= | 0.0061291
|  |  |  | @ Cl=0.6, Cd= | 0.0059909
alpha (deg) | Cl | Cd | Cm | Cl/Cd
-20 | -0.971 | 0.18305 | -0.017 | -5.304
-19.5 | -0.943 | 0.17001 | -0.017 | -5.548
-19 | -0.917 | 0.15907 | -0.018 | -5.763
-18.5 | -0.889 | 0.15053 | -0.018 | -5.903
-18 | -0.86 | 0.146 | -0.018 | -5.893
-17.5 | -0.832 | 0.14473 | -0.018 | -5.747
-17 | -0.804 | 0.13277 | -0.018 | -6.056
-16.5 | -0.777 | 0.12508 | -0.018 | -6.209
-16 | -0.749 | 0.12226 | -0.018 | -6.124
-15.5 | -0.721 | 0.11194 | -0.019 | -6.442
-15 | -0.695 | 0.0993 | -0.019 | -6.998
-14.5 | -0.669 | 0.09021 | -0.02 | -7.418
-14 | -0.647 | 0.0787 | -0.022 | -8.224
-13.5 | -0.621 | 0.07305 | -0.023 | -8.494
-13 | -0.596 | 0.06585 | -0.024 | -9.048
-12.5 | -0.552 | 0.08375 | -0.019 | -6.591
-12 | -0.525 | 0.07603 | -0.02 | -6.904
-11.5 | -0.5 | 0.0672 | -0.022 | -7.44
-11 | -0.475 | 0.05978 | -0.024 | -7.949
-10.5 | -0.503 | 0.01967 | -0.034 | -25.548
-10 | -0.506 | 0.00961 | -0.038 | -52.641
-9.5 | -0.383 | 0.06229 | -0.019 | -6.144
-9 | -0.355 | 0.0574 | -0.02 | -6.184
-8.5 | -0.328 | 0.05183 | -0.021 | -6.326
-8 | -0.303 | 0.04421 | -0.025 | -6.859
-7.5 | -0.278 | 0.03818 | -0.028 | -7.289
-7 | -0.276 | 0.04668 | -0.02 | -5.918
-6.5 | -0.36 | 0.04084 | -0.023 | -8.825
-6 | -0.418 | 0.00688 | -0.043 | -60.778
-5.5 | -0.367 | 0.00704 | -0.043 | -52.083
-5 | -0.308 | 0.00679 | -0.044 | -45.452
-4.5 | -0.246 | 0.00659 | -0.045 | -37.374
-4 | -0.181 | 0.00641 | -0.045 | -28.268
-3.5 | -0.114 | 0.00627 | -0.046 | -18.253
-3 | -0.046 | 0.00616 | -0.047 | -7.517
-2.5 | 0.023 | 0.00608 | -0.047 | 3.742
-2 | 0.092 | 0.00599 | -0.048 | 15.419
-1.5 | 0.162 | 0.00607 | -0.048 | 26.704
-1 | 0.232 | 0.00618 | -0.049 | 37.581
-0.5 | 0.303 | 0.00627 | -0.05 | 48.315
0 | 0.373 | 0.00616 | -0.05 | 60.554
0.5 | 0.443 | 0.00608 | -0.051 | 72.88
1 | 0.511 | 0.0057 | -0.052 | 89.594
1.5 | 0.58 | 0.00593 | -0.052 | 97.803
2 | 0.649 | 0.00614 | -0.053 | 105.664
2.5 | 0.718 | 0.00639 | -0.054 | 112.347
3 | 0.787 | 0.00662 | -0.054 | 118.79
3.5 | 0.855 | 0.00698 | -0.055 | 122.417
4 | 0.921 | 0.00687 | -0.056 | 134.061
4.5 | 0.984 | 0.00789 | -0.056 | 124.772
5 | 1.045 | 0.00873 | -0.056 | 119.698
5.5 | 1.104 | 0.0096 | -0.057 | 115.015
6 | 1.158 | 0.01103 | -0.057 | 104.986
6.5 | 1.212 | 0.01181 | -0.058 | 102.571
7 | 1.258 | 0.01266 | -0.058 | 99.389
7.5 | 1.297 | 0.01359 | -0.059 | 95.422
8 | 1.324 | 0.01466 | -0.059 | 90.289
8.5 | 1.334 | 0.01599 | -0.06 | 83.385
9 | 1.314 | 0.01751 | -0.06 | 75.065
9.5 | 1.21 | 0.0196 | -0.06 | 61.749
10 | 0.822 | 0.02194 | -0.061 | 37.464
10.5 | 0.843 | 0.02657 | -0.06 | 31.722
11 | 0.88 | 0.02468 | -0.062 | 35.673
11.5 | 0.905 | 0.02849 | -0.062 | 31.756
12 | 0.937 | 0.02792 | -0.063 | 33.569
12.5 | 0.962 | 0.03168 | -0.063 | 30.362
13 | 0.982 | 0.03772 | -0.062 | 26.026
13.5 | 1.017 | 0.03594 | -0.063 | 28.281

## 144. Re 18M Mach 0.50 (2)
BIGFOIL.COM POLAR EXPORT
NACA64-514 a=0.2
NACA64-514 a=0.2 |  |  |  | Cl Max: | 1.5917 | at alpha= | 11.5 | deg
XFOIL ncrit=9 |  |  |  | L/D Max: | 185.515 | at alpha= | 3 | deg
Re: | 18000000 |  |  | Cd Min: | 0.13849 | at alpha= | 16.5 | deg
Mach: | 0.5 |  |  | Cl=0 at alpha= | -99 | deg
|  |  |  | @ Cl=0.1, Cd= | 0.00493
|  |  |  | @ Cl=0.4, Cd= | 0.0049121
|  |  |  | @ Cl=0.6, Cd= | 0.0040038
alpha (deg) | Cl | Cd | Cm | Cl/Cd
0 | 0.391 | 0.00493 | -0.0577 | 79.3103
0.5 | 0.4616 | 0.00479 | -0.0586 | 96.3674
1 | 0.5319 | 0.00466 | -0.0594 | 114.1416
1.5 | 0.6004 | 0.004 | -0.0604 | 150.1
2 | 0.6713 | 0.00398 | -0.0612 | 168.6683
2.5 | 0.742 | 0.00405 | -0.062 | 183.2099
3 | 0.8107 | 0.00437 | -0.0624 | 185.5149
3.5 | 0.8779 | 0.00486 | -0.0624 | 180.6379
4 | 0.9467 | 0.00522 | -0.0625 | 181.3602
4.5 | 1.0118 | 0.00582 | -0.0619 | 173.8488
5 | 1.0707 | 0.00675 | -0.0603 | 158.6222
5.5 | 1.1288 | 0.00757 | -0.0583 | 149.1149
6 | 1.1834 | 0.00843 | -0.0555 | 140.3796
6.5 | 1.2339 | 0.00928 | -0.0518 | 132.9634
7 | 1.2816 | 0.00998 | -0.0474 | 128.4168
7.5 | 1.3067 | 0.01086 | -0.0395 | 120.3223
8 | 1.3406 | 0.01209 | -0.0338 | 110.885
8.5 | 1.3754 | 0.0136 | -0.0288 | 101.1324
9 | 1.4105 | 0.01525 | -0.0239 | 92.4918
9.5 | 1.4534 | 0.0173 | -0.0211 | 84.0116
10 | 1.4923 | 0.01972 | -0.0178 | 75.6744
10.5 | 1.5459 | 0.02276 | -0.0177 | 67.9218
11 | 1.5765 | 0.0263 | -0.0148 | 59.943
11.5 | 1.5917 | 0.03072 | -0.011 | 51.8132
12 | 1.5819 | 0.03697 | -0.0072 | 42.7887
12.5 | 1.5531 | 0.04441 | -0.0033 | 34.9719
13 | 1.5109 | 0.0514 | 0.0028 | 29.3949
13.5 | 1.4749 | 0.06089 | 0.0031 | 24.2224
14 | 1.4255 | 0.07289 | 0.0007 | 19.5569
14.5 | 1.3921 | 0.08448 | -0.0032 | 16.4785
15 | 1.3575 | 0.09736 | -0.0089 | 13.9431
15.5 | 1.3261 | 0.11077 | -0.0161 | 11.9717
16 | 1.2955 | 0.12489 | -0.0245 | 10.3731
16.5 | 1.2734 | 0.13849 | -0.0331 | 9.1949

## 145. Re 20M Mach 0.00 (1)
BIGFOIL.COM POLAR EXPORT
NACA64-514 a=0.2
NACA64-514 a=0.2 |  |  |  | Cl Max: | 1.465 | at alpha= | 12.5 | deg
JavaFoil+Calcfoil stall+Eppler ext transition |  |  |  | L/D Max: | 138.317 | at alpha= | 6 | deg
Re: | 20000000 |  |  | Cd Min: | 0.00525 | at alpha= | -8 | deg
Mach: | 0 |  |  | Cl=0 at alpha= | -2.6667 | deg
|  |  |  | @ Cl=0.1, Cd= | 0.0058697
|  |  |  | @ Cl=0.4, Cd= | 0.0056407
|  |  |  | @ Cl=0.6, Cd= | 0.0056517
alpha (deg) | Cl | Cd | Cm | Cl/Cd
-15.5 | -0.616 | 0.10331 | -0.016 | -5.959
-15 | -0.627 | 0.09772 | -0.016 | -6.417
-14.5 | -0.636 | 0.09306 | -0.016 | -6.836
-14 | -0.644 | 0.08759 | -0.017 | -7.352
-13.5 | -0.65 | 0.081 | -0.018 | -8.029
-13 | -0.652 | 0.07767 | -0.018 | -8.39
-12.5 | -0.654 | 0.07047 | -0.019 | -9.275
-12 | -0.649 | 0.06668 | -0.019 | -9.735
-11.5 | -0.645 | 0.06019 | -0.021 | -10.715
-11 | -0.648 | 0.04694 | -0.024 | -13.814
-10.5 | -0.732 | 0.01027 | -0.032 | -71.269
-10 | -0.726 | 0.00826 | -0.033 | -87.871
-9.5 | -0.698 | 0.0079 | -0.034 | -88.292
-9 | -0.665 | 0.00766 | -0.034 | -86.815
-8.5 | -0.628 | 0.00735 | -0.035 | -85.393
-8 | -0.587 | 0.00525 | -0.035 | -111.821
-7.5 | -0.542 | 0.00657 | -0.036 | -82.397
-7 | -0.494 | 0.00637 | -0.036 | -77.569
-6.5 | -0.443 | 0.00621 | -0.037 | -71.335
-6 | -0.39 | 0.00602 | -0.037 | -64.779
-5.5 | -0.334 | 0.0063 | -0.038 | -52.942
-5 | -0.276 | 0.00618 | -0.038 | -44.738
-4.5 | -0.218 | 0.00606 | -0.039 | -35.997
-4 | -0.159 | 0.00598 | -0.039 | -26.681
-3.5 | -0.1 | 0.00589 | -0.04 | -17.001
-3 | -0.04 | 0.0058 | -0.04 | -6.96
-2.5 | 0.02 | 0.0058 | -0.041 | 3.414
-2 | 0.08 | 0.00585 | -0.041 | 13.7
-1.5 | 0.141 | 0.00591 | -0.042 | 23.829
-1 | 0.201 | 0.00593 | -0.042 | 33.98
-0.5 | 0.262 | 0.00598 | -0.043 | 43.855
0 | 0.323 | 0.00587 | -0.044 | 55.004
0.5 | 0.384 | 0.00576 | -0.044 | 66.618
1 | 0.443 | 0.00532 | -0.045 | 83.251
1.5 | 0.503 | 0.00546 | -0.045 | 92.135
2 | 0.563 | 0.00559 | -0.046 | 100.762
2.5 | 0.623 | 0.00569 | -0.046 | 109.54
3 | 0.683 | 0.00591 | -0.047 | 115.503
3.5 | 0.742 | 0.00609 | -0.048 | 121.943
4 | 0.802 | 0.00639 | -0.048 | 125.473
4.5 | 0.861 | 0.00678 | -0.049 | 127.015
5 | 0.92 | 0.007 | -0.049 | 131.283
5.5 | 0.975 | 0.00741 | -0.05 | 131.62
6 | 1.031 | 0.00746 | -0.051 | 138.317
6.5 | 1.084 | 0.00883 | -0.051 | 122.705
7 | 1.134 | 0.00924 | -0.051 | 122.725
7.5 | 1.183 | 0.00966 | -0.052 | 122.449
8 | 1.23 | 0.01007 | -0.052 | 122.141
8.5 | 1.274 | 0.01056 | -0.053 | 120.67
9 | 1.315 | 0.01106 | -0.053 | 118.84
9.5 | 1.352 | 0.01166 | -0.054 | 115.912
10 | 1.384 | 0.01227 | -0.054 | 112.731
10.5 | 1.411 | 0.01298 | -0.055 | 108.695
11 | 1.434 | 0.01372 | -0.055 | 104.543
11.5 | 1.452 | 0.01449 | -0.056 | 100.23
12 | 1.463 | 0.0154 | -0.056 | 94.944
12.5 | 1.465 | 0.01645 | -0.056 | 89.021
13 | 1.461 | 0.01755 | -0.057 | 83.237
13.5 | 1.451 | 0.01881 | -0.057 | 77.137
14 | 1.436 | 0.0201 | -0.058 | 71.43
14.5 | 1.415 | 0.02169 | -0.058 | 65.244
15 | 1.389 | 0.02348 | -0.058 | 59.154
15.5 | 1.358 | 0.02559 | -0.059 | 53.072
16 | 1.324 | 0.02759 | -0.059 | 48.003
16.5 | 1.288 | 0.0297 | -0.059 | 43.358
17 | 1.247 | 0.0326 | -0.06 | 38.246
17.5 | 1.205 | 0.03538 | -0.06 | 34.056

## 146. Re 20M Mach 0.00 (2)
BIGFOIL.COM POLAR EXPORT
NACA64-514 a=0.2
NACA64-514 a=0.2 |  |  |  | Cl Max: | 1.821 | at alpha= | 20 | deg
XFOIL ncrit=9 |  |  |  | L/D Max: | 156.818 | at alpha= | 3.5 | deg
Re: | 20000000 |  |  | Cd Min: | 0.05474 | at alpha= | 20 | deg
Mach: | 0 |  |  | Cl=0 at alpha= | -2.7236 | deg
|  |  |  | @ Cl=0.1, Cd= | 0.0050075
|  |  |  | @ Cl=0.4, Cd= | 0.0045819
|  |  |  | @ Cl=0.6, Cd= | 0.0041739
alpha (deg) | Cl | Cd | Cm | Cl/Cd
-19.5 | -1.6238 | 0.02486 | -0.0667 | -65.3178
-19 | -1.6161 | 0.02273 | -0.0632 | -71.0999
-18.5 | -1.6075 | 0.02102 | -0.0585 | -76.4748
-18 | -1.6 | 0.0198 | -0.0521 | -80.8081
-17 | -1.5399 | 0.01697 | -0.0464 | -90.7425
-16.5 | -1.499 | 0.01602 | -0.0448 | -93.5705
-16 | -1.4573 | 0.01496 | -0.0433 | -97.4131
-15.5 | -1.4119 | 0.01412 | -0.0422 | -99.9929
-15 | -1.3644 | 0.01338 | -0.0413 | -101.9731
-14.5 | -1.3154 | 0.0127 | -0.0406 | -103.5748
-14 | -1.2652 | 0.01208 | -0.04 | -104.7351
-13.5 | -1.214 | 0.01151 | -0.0396 | -105.4735
-13 | -1.162 | 0.01098 | -0.0392 | -105.8288
-12.5 | -1.1092 | 0.01048 | -0.039 | -105.8397
-11 | -0.9473 | 0.00914 | -0.0386 | -103.6433
-10.5 | -0.8929 | 0.00867 | -0.0386 | -102.9873
-10 | -0.8382 | 0.00819 | -0.0385 | -102.3443
-9.5 | -0.7824 | 0.00783 | -0.0387 | -99.9234
-9 | -0.7267 | 0.00745 | -0.0388 | -97.5436
-8.5 | -0.6718 | 0.00689 | -0.0388 | -97.5036
-8 | -0.615 | 0.00661 | -0.0391 | -93.0408
-7.5 | -0.5576 | 0.00638 | -0.0395 | -87.3981
-7 | -0.4998 | 0.00621 | -0.0399 | -80.4831
-6.5 | -0.4418 | 0.00605 | -0.0404 | -73.0248
-6 | -0.3837 | 0.00589 | -0.0408 | -65.1443
-5.5 | -0.3255 | 0.00571 | -0.0413 | -57.0053
-5 | -0.2672 | 0.00558 | -0.0419 | -47.8853
-4.5 | -0.2086 | 0.00547 | -0.0425 | -38.1353
-3.5 | -0.0913 | 0.0053 | -0.0437 | -17.2264
-3 | -0.0325 | 0.00517 | -0.0443 | -6.2863
-2.5 | 0.0263 | 0.00511 | -0.045 | 5.1468
-2 | 0.0853 | 0.00502 | -0.0457 | 16.992
-1.5 | 0.1441 | 0.00497 | -0.0464 | 28.994
-1 | 0.2032 | 0.00489 | -0.0471 | 41.5542
-0.5 | 0.2621 | 0.00483 | -0.0478 | 54.265
0 | 0.3209 | 0.00472 | -0.0486 | 67.9873
0.5 | 0.3797 | 0.00462 | -0.0493 | 82.1861
1 | 0.4383 | 0.00451 | -0.0501 | 97.184
1.5 | 0.4953 | 0.00397 | -0.0509 | 124.7607
2 | 0.5531 | 0.00396 | -0.0517 | 139.6717
2.5 | 0.6101 | 0.00422 | -0.0523 | 144.5735
3 | 0.667 | 0.00443 | -0.0529 | 150.5643
3.5 | 0.7245 | 0.00462 | -0.0536 | 156.8182
4 | 0.78 | 0.00507 | -0.0541 | 153.8462
5.5 | 0.9433 | 0.0065 | -0.0549 | 145.1231
6 | 0.9974 | 0.0069 | -0.0551 | 144.5507
6.5 | 1.0508 | 0.00732 | -0.0552 | 143.5519
7 | 1.1036 | 0.00775 | -0.0552 | 142.4
7.5 | 1.1566 | 0.0081 | -0.0552 | 142.7901
8 | 1.2094 | 0.00843 | -0.0553 | 143.4638
8.5 | 1.2612 | 0.0088 | -0.0552 | 143.3182
9 | 1.3119 | 0.00919 | -0.0549 | 142.753
9.5 | 1.3619 | 0.00957 | -0.0545 | 142.3093
10 | 1.4096 | 0.01001 | -0.0538 | 140.8192
10.5 | 1.4561 | 0.0104 | -0.0529 | 140.0096
11 | 1.4988 | 0.0108 | -0.0513 | 138.7778
11.5 | 1.5397 | 0.01138 | -0.0495 | 135.2988
12 | 1.5693 | 0.01195 | -0.0456 | 131.3222
12.5 | 1.5886 | 0.01277 | -0.0403 | 124.4009
13 | 1.6112 | 0.01385 | -0.0364 | 116.3321
13.5 | 1.6365 | 0.01504 | -0.0333 | 108.8098
14 | 1.662 | 0.01638 | -0.0306 | 101.4652
14.5 | 1.6829 | 0.01813 | -0.0278 | 92.824
15 | 1.705 | 0.01995 | -0.0254 | 85.4637
15.5 | 1.7245 | 0.02208 | -0.0233 | 78.1024
16 | 1.7428 | 0.02444 | -0.0213 | 71.3093
16.5 | 1.7596 | 0.02701 | -0.0196 | 65.1462
17 | 1.7712 | 0.03018 | -0.018 | 58.6879
17.5 | 1.7843 | 0.0334 | -0.0168 | 53.4222
18 | 1.7978 | 0.03674 | -0.0159 | 48.933
18.5 | 1.8074 | 0.04061 | -0.0152 | 44.5063
19 | 1.8154 | 0.04476 | -0.0148 | 40.5585
19.5 | 1.8194 | 0.04951 | -0.0147 | 36.7481
20 | 1.821 | 0.05474 | -0.015 | 33.2664

## 147. Re 20M Mach 0.10 (1)
BIGFOIL.COM POLAR EXPORT
NACA64-514 a=0.2
NACA64-514 a=0.2 |  |  |  | Cl Max: | 1.458 | at alpha= | 12 | deg
JavaFoil+Calcfoil stall+Eppler ext transition |  |  |  | L/D Max: | 137.799 | at alpha= | 6 | deg
Re: | 20000000 |  |  | Cd Min: | 0.00517 | at alpha= | -7.5 | deg
Mach: | 0.1 |  |  | Cl=0 at alpha= | -2.6639 | deg
|  |  |  | @ Cl=0.1, Cd= | 0.0058722
|  |  |  | @ Cl=0.4, Cd= | 0.005685
|  |  |  | @ Cl=0.6, Cd= | 0.0056537
alpha (deg) | Cl | Cd | Cm | Cl/Cd
-15 | -0.596 | 0.0993 | -0.016 | -6.001
-14.5 | -0.608 | 0.09513 | -0.016 | -6.396
-14 | -0.62 | 0.08877 | -0.017 | -6.979
-13.5 | -0.629 | 0.08291 | -0.017 | -7.582
-13 | -0.633 | 0.07912 | -0.017 | -8.003
-12.5 | -0.637 | 0.07218 | -0.019 | -8.832
-12 | -0.638 | 0.06637 | -0.02 | -9.612
-11.5 | -0.632 | 0.06297 | -0.02 | -10.039
-11 | -0.63 | 0.05428 | -0.022 | -11.605
-10.5 | -0.702 | 0.01453 | -0.031 | -48.288
-10 | -0.722 | 0.0083 | -0.033 | -87.025
-9.5 | -0.695 | 0.00801 | -0.034 | -86.847
-9 | -0.664 | 0.00772 | -0.034 | -85.922
-8.5 | -0.628 | 0.00742 | -0.035 | -84.594
-8 | -0.587 | 0.00526 | -0.035 | -111.549
-7.5 | -0.543 | 0.00517 | -0.036 | -105.101
-7 | -0.495 | 0.00638 | -0.036 | -77.565
-6.5 | -0.445 | 0.00623 | -0.037 | -71.391
-6 | -0.391 | 0.00609 | -0.037 | -64.291
-5.5 | -0.335 | 0.00632 | -0.038 | -52.993
-5 | -0.278 | 0.00619 | -0.038 | -44.869
-4.5 | -0.219 | 0.00606 | -0.039 | -36.152
-4 | -0.16 | 0.00598 | -0.039 | -26.784
-3.5 | -0.101 | 0.00591 | -0.04 | -17.023
-3 | -0.041 | 0.0058 | -0.04 | -6.992
-2.5 | 0.02 | 0.0058 | -0.041 | 3.426
-2 | 0.081 | 0.00585 | -0.042 | 13.778
-1.5 | 0.141 | 0.00592 | -0.042 | 23.893
-1 | 0.202 | 0.00595 | -0.043 | 34.02
-0.5 | 0.264 | 0.00601 | -0.043 | 43.892
0 | 0.325 | 0.00587 | -0.044 | 55.267
0.5 | 0.385 | 0.00581 | -0.044 | 66.315
1 | 0.445 | 0.00531 | -0.045 | 83.744
1.5 | 0.505 | 0.00546 | -0.046 | 92.634
2 | 0.566 | 0.00558 | -0.046 | 101.354
2.5 | 0.626 | 0.00571 | -0.047 | 109.557
3 | 0.686 | 0.00591 | -0.047 | 116.167
3.5 | 0.746 | 0.00606 | -0.048 | 123.063
4 | 0.806 | 0.00638 | -0.049 | 126.24
4.5 | 0.865 | 0.00679 | -0.049 | 127.383
5 | 0.923 | 0.00707 | -0.05 | 130.641
5.5 | 0.98 | 0.00753 | -0.05 | 130.194
6 | 1.036 | 0.00752 | -0.051 | 137.799
6.5 | 1.089 | 0.00889 | -0.051 | 122.428
7 | 1.139 | 0.00932 | -0.052 | 122.252
7.5 | 1.188 | 0.00975 | -0.052 | 121.858
8 | 1.234 | 0.0102 | -0.053 | 120.922
8.5 | 1.278 | 0.01067 | -0.053 | 119.77
9 | 1.319 | 0.0112 | -0.054 | 117.759
9.5 | 1.355 | 0.01182 | -0.054 | 114.644
10 | 1.386 | 0.01243 | -0.055 | 111.48
10.5 | 1.412 | 0.01317 | -0.055 | 107.212
11 | 1.434 | 0.01394 | -0.055 | 102.847
11.5 | 1.45 | 0.01481 | -0.056 | 97.913
12 | 1.458 | 0.01577 | -0.056 | 92.49
12.5 | 1.458 | 0.01677 | -0.057 | 86.932
13 | 1.451 | 0.01792 | -0.057 | 80.954
13.5 | 1.437 | 0.01928 | -0.058 | 74.547
14 | 1.418 | 0.02059 | -0.058 | 68.854
14.5 | 1.392 | 0.02227 | -0.058 | 62.515
15 | 1.361 | 0.02411 | -0.059 | 56.456
15.5 | 1.326 | 0.02597 | -0.059 | 51.08
16 | 1.285 | 0.02899 | -0.059 | 44.321
16.5 | 1.244 | 0.03085 | -0.059 | 40.313
17 | 1.197 | 0.03389 | -0.06 | 35.329

## 148. Re 20M Mach 0.10 (2)
BIGFOIL.COM POLAR EXPORT
NACA64-514 a=0.2
NACA64-514 a=0.2 |  |  |  | Cl Max: | 1.8103 | at alpha= | 20 | deg
XFOIL ncrit=9 |  |  |  | L/D Max: | 157.857 | at alpha= | 3.5 | deg
Re: | 20000000 |  |  | Cd Min: | 0.05862 | at alpha= | 20 | deg
Mach: | 0.1 |  |  | Cl=0 at alpha= | -2.7247 | deg
|  |  |  | @ Cl=0.1, Cd= | 0.0050181
|  |  |  | @ Cl=0.4, Cd= | 0.0045939
|  |  |  | @ Cl=0.6, Cd= | 0.0041511
alpha (deg) | Cl | Cd | Cm | Cl/Cd
-20 | -1.5821 | 0.03314 | -0.0751 | -47.7399
-19.5 | -1.5854 | 0.02934 | -0.0737 | -54.0354
-19 | -1.5856 | 0.02612 | -0.0711 | -60.7044
-18.5 | -1.5831 | 0.0235 | -0.0674 | -67.366
-18 | -1.5764 | 0.0216 | -0.0624 | -72.9815
-17.5 | -1.5703 | 0.02022 | -0.0557 | -77.6607
-17 | -1.5396 | 0.01889 | -0.0526 | -81.5034
-16.5 | -1.5026 | 0.0177 | -0.0501 | -84.8927
-16 | -1.4662 | 0.01617 | -0.0477 | -90.6741
-15.5 | -1.4229 | 0.01507 | -0.046 | -94.4194
-15 | -1.3767 | 0.01411 | -0.0446 | -97.5691
-14.5 | -1.3286 | 0.01322 | -0.0435 | -100.4992
-14 | -1.2782 | 0.01249 | -0.0426 | -102.3379
-13.5 | -1.2265 | 0.01185 | -0.0419 | -103.5021
-13 | -1.1738 | 0.01127 | -0.0413 | -104.1526
-12.5 | -1.1203 | 0.01072 | -0.0408 | -104.5056
-12 | -1.0662 | 0.01021 | -0.0405 | -104.427
-11.5 | -1.0114 | 0.00974 | -0.0402 | -103.8398
-11 | -0.9562 | 0.00929 | -0.04 | -102.9279
-10.5 | -0.9008 | 0.00883 | -0.0398 | -102.0159
-10 | -0.8454 | 0.00834 | -0.0397 | -101.3669
-9.5 | -0.7893 | 0.00792 | -0.0396 | -99.6591
-9 | -0.7326 | 0.00757 | -0.0397 | -96.7768
-8.5 | -0.6767 | 0.00705 | -0.0397 | -95.9858
-8 | -0.6199 | 0.00667 | -0.0398 | -92.9385
-7.5 | -0.5621 | 0.00641 | -0.0401 | -87.6911
-7 | -0.5037 | 0.00623 | -0.0404 | -80.8507
-6 | -0.3865 | 0.00591 | -0.0413 | -65.3976
-5.5 | -0.3278 | 0.00573 | -0.0417 | -57.2077
-5 | -0.269 | 0.00559 | -0.0422 | -48.1216
-4.5 | -0.21 | 0.00548 | -0.0428 | -38.3212
-4 | -0.1509 | 0.00539 | -0.0434 | -27.9963
-3.5 | -0.0918 | 0.0053 | -0.044 | -17.3208
-3 | -0.0326 | 0.00518 | -0.0446 | -6.2934
-2.5 | 0.0266 | 0.00512 | -0.0453 | 5.1953
-2 | 0.0859 | 0.00503 | -0.046 | 17.0775
-1.5 | 0.1452 | 0.00498 | -0.0467 | 29.1566
-1 | 0.2046 | 0.00489 | -0.0474 | 41.8405
-0.5 | 0.2639 | 0.00483 | -0.0481 | 54.6377
0 | 0.323 | 0.00473 | -0.0489 | 68.2875
0.5 | 0.3823 | 0.00463 | -0.0496 | 82.5702
1 | 0.4412 | 0.00451 | -0.0504 | 97.8271
1.5 | 0.4986 | 0.00396 | -0.0512 | 125.9091
2 | 0.5568 | 0.00394 | -0.052 | 141.3198
2.5 | 0.6141 | 0.00422 | -0.0526 | 145.5213
3 | 0.6715 | 0.00443 | -0.0532 | 151.5801
3.5 | 0.7293 | 0.00462 | -0.0539 | 157.8571
4 | 0.7852 | 0.00508 | -0.0543 | 154.5669
5 | 0.8949 | 0.00606 | -0.0549 | 147.6733
5.5 | 0.9493 | 0.00653 | -0.055 | 145.3752
6 | 1.0038 | 0.00693 | -0.0552 | 144.8485
6.5 | 1.0574 | 0.00737 | -0.0552 | 143.4735
7 | 1.1104 | 0.00781 | -0.0552 | 142.1767
7.5 | 1.1638 | 0.00817 | -0.0552 | 142.448
8 | 1.217 | 0.0085 | -0.0552 | 143.1765
8.5 | 1.269 | 0.00887 | -0.055 | 143.0665
9 | 1.3199 | 0.00928 | -0.0546 | 142.2306
9.5 | 1.3701 | 0.00966 | -0.0541 | 141.8323
10 | 1.4177 | 0.01012 | -0.0532 | 140.0889
10.5 | 1.4638 | 0.01053 | -0.0521 | 139.0123
11 | 1.5058 | 0.01096 | -0.0502 | 137.3905
11.5 | 1.5458 | 0.01156 | -0.0481 | 133.7197
12 | 1.566 | 0.01221 | -0.0423 | 128.2555
12.5 | 1.5883 | 0.01316 | -0.0378 | 120.6915
13 | 1.6121 | 0.01434 | -0.0341 | 112.4198
13.5 | 1.6382 | 0.01561 | -0.0311 | 104.9455
14 | 1.6633 | 0.0171 | -0.0284 | 97.269
14.5 | 1.6827 | 0.01906 | -0.0255 | 88.2844
15 | 1.7049 | 0.02102 | -0.0233 | 81.1085
15.5 | 1.7247 | 0.02327 | -0.0212 | 74.1169
16 | 1.7404 | 0.02594 | -0.0192 | 67.0933
16.5 | 1.7554 | 0.02884 | -0.0175 | 60.8669
17 | 1.768 | 0.03211 | -0.0161 | 55.0607
17.5 | 1.7815 | 0.0355 | -0.015 | 50.1831
18 | 1.7946 | 0.03901 | -0.0141 | 46.0036
18.5 | 1.8017 | 0.04332 | -0.0135 | 41.5905
19 | 1.8067 | 0.04795 | -0.0132 | 37.6788
19.5 | 1.8085 | 0.05319 | -0.0133 | 34.0008
20 | 1.8103 | 0.05862 | -0.0139 | 30.882

## 149. Re 20M Mach 0.25 (1)
BIGFOIL.COM POLAR EXPORT
NACA64-514 a=0.2
NACA64-514 a=0.2 |  |  |  | Cl Max: | 1.428 | at alpha= | 11.5 | deg
JavaFoil+Calcfoil stall+Eppler ext transition |  |  |  | L/D Max: | 135.014 | at alpha= | 5.5 | deg
Re: | 20000000 |  |  | Cd Min: | 0.00538 | at alpha= | 1 | deg
Mach: | 0.25 |  |  | Cl=0 at alpha= | -2.6613 | deg
|  |  |  | @ Cl=0.1, Cd= | 0.0058774
|  |  |  | @ Cl=0.4, Cd= | 0.0058098
|  |  |  | @ Cl=0.6, Cd= | 0.0057198
alpha (deg) | Cl | Cd | Cm | Cl/Cd
-14 | -0.4 | 0.0981 | -0.015 | -4.079
-13.5 | -0.44 | 0.092 | -0.016 | -4.783
-13 | -0.475 | 0.08654 | -0.016 | -5.484
-12.5 | -0.504 | 0.08132 | -0.017 | -6.193
-12 | -0.527 | 0.07517 | -0.017 | -7.016
-11.5 | -0.545 | 0.07022 | -0.018 | -7.755
-11 | -0.554 | 0.06696 | -0.018 | -8.275
-10.5 | -0.559 | 0.06087 | -0.019 | -9.186
-10 | -0.556 | 0.05695 | -0.02 | -9.764
-9.5 | -0.562 | 0.04249 | -0.025 | -13.219
-9 | -0.65 | 0.00843 | -0.035 | -77.088
-8.5 | -0.622 | 0.00776 | -0.036 | -80.103
-8 | -0.587 | 0.00737 | -0.036 | -79.744
-7.5 | -0.547 | 0.00677 | -0.037 | -80.862
-7 | -0.502 | 0.00655 | -0.037 | -76.61
-6.5 | -0.452 | 0.00636 | -0.038 | -71.112
-6 | -0.399 | 0.00616 | -0.038 | -64.879
-5.5 | -0.342 | 0.00643 | -0.039 | -53.247
-5 | -0.284 | 0.00628 | -0.039 | -45.226
-4.5 | -0.225 | 0.00614 | -0.04 | -36.586
-4 | -0.164 | 0.00606 | -0.04 | -27.121
-3.5 | -0.103 | 0.00599 | -0.041 | -17.247
-3 | -0.042 | 0.00589 | -0.042 | -7.067
-2.5 | 0.02 | 0.00585 | -0.042 | 3.489
-2 | 0.083 | 0.00585 | -0.043 | 14.138
-1.5 | 0.145 | 0.00595 | -0.043 | 24.44
-1 | 0.208 | 0.00601 | -0.044 | 34.616
-0.5 | 0.271 | 0.00604 | -0.044 | 44.87
0 | 0.334 | 0.00591 | -0.045 | 56.471
0.5 | 0.396 | 0.00584 | -0.046 | 67.779
1 | 0.457 | 0.00538 | -0.046 | 84.947
1.5 | 0.519 | 0.00554 | -0.047 | 93.645
2 | 0.581 | 0.00568 | -0.047 | 102.374
2.5 | 0.643 | 0.00581 | -0.048 | 110.699
3 | 0.705 | 0.00602 | -0.049 | 116.991
3.5 | 0.766 | 0.00623 | -0.049 | 123.078
4 | 0.828 | 0.00658 | -0.05 | 125.718
4.5 | 0.889 | 0.00704 | -0.05 | 126.196
5 | 0.948 | 0.00733 | -0.051 | 129.368
5.5 | 1.005 | 0.00745 | -0.052 | 135.014
6 | 1.061 | 0.00839 | -0.052 | 126.48
6.5 | 1.113 | 0.0093 | -0.052 | 119.684
7 | 1.164 | 0.00979 | -0.053 | 118.901
7.5 | 1.212 | 0.01029 | -0.053 | 117.807
8 | 1.257 | 0.01077 | -0.054 | 116.78
8.5 | 1.299 | 0.01133 | -0.054 | 114.718
9 | 1.338 | 0.01198 | -0.055 | 111.63
9.5 | 1.37 | 0.01268 | -0.055 | 108.085
10 | 1.395 | 0.01347 | -0.056 | 103.541
10.5 | 1.413 | 0.01432 | -0.056 | 98.722
11 | 1.425 | 0.01524 | -0.057 | 93.49
11.5 | 1.428 | 0.0163 | -0.057 | 87.627
12 | 1.418 | 0.01756 | -0.058 | 80.79
12.5 | 1.395 | 0.01908 | -0.058 | 73.143
13 | 1.362 | 0.02053 | -0.058 | 66.327
13.5 | 1.317 | 0.02231 | -0.059 | 59.037
14 | 1.262 | 0.02446 | -0.059 | 51.6
14.5 | 1.197 | 0.02705 | -0.059 | 44.241
15 | 1.123 | 0.02975 | -0.059 | 37.735
15.5 | 1.035 | 0.03547 | -0.059 | 29.183
16 | 0.941 | 0.0421 | -0.059 | 22.358
16.5 | 0.839 | 0.05273 | -0.058 | 15.909

## 150. Re 20M Mach 0.25 (2)
BIGFOIL.COM POLAR EXPORT
NACA64-514 a=0.2
NACA64-514 a=0.2 |  |  |  | Cl Max: | 1.7661 | at alpha= | 19 | deg
XFOIL ncrit=9 |  |  |  | L/D Max: | 162.559 | at alpha= | 3.5 | deg
Re: | 20000000 |  |  | Cd Min: | 0.21094 | at alpha= | -20 | deg
Mach: | 0.25 |  |  | Cl=0 at alpha= | -2.7288 | deg
|  |  |  | @ Cl=0.1, Cd= | 0.0050399
|  |  |  | @ Cl=0.4, Cd= | 0.0046337
|  |  |  | @ Cl=0.6, Cd= | 0.004005
alpha (deg) | Cl | Cd | Cm | Cl/Cd
-20 | -0.6952 | 0.21094 | 0.0375 | -3.2957
-19.5 | -0.6905 | 0.20024 | 0.0311 | -3.4484
-19 | -0.6745 | 0.1932 | 0.0263 | -3.4912
-18.5 | -0.6594 | 0.18582 | 0.0214 | -3.5486
-18 | -0.6642 | 0.17286 | 0.0137 | -3.8424
-17.5 | -1.1906 | 0.06134 | -0.0699 | -19.4098
-17 | -1.2521 | 0.04667 | -0.0811 | -26.8288
-16.5 | -1.3022 | 0.03679 | -0.0854 | -35.3955
-16 | -1.3403 | 0.03007 | -0.0843 | -44.5727
-15.5 | -1.3715 | 0.02543 | -0.0787 | -53.9324
-15 | -1.3882 | 0.0224 | -0.0698 | -61.9732
-14.5 | -1.3688 | 0.01939 | -0.0647 | -70.5931
-14 | -1.3323 | 0.0171 | -0.0609 | -77.9123
-13.5 | -1.2868 | 0.01532 | -0.0578 | -83.9948
-13 | -1.2357 | 0.01391 | -0.0552 | -88.8354
-12.5 | -1.1817 | 0.0127 | -0.053 | -93.0472
-12 | -1.1249 | 0.01176 | -0.0512 | -95.6548
-11.5 | -1.0666 | 0.01097 | -0.0497 | -97.2288
-11 | -1.0074 | 0.01028 | -0.0484 | -97.9961
-10.5 | -0.9476 | 0.00968 | -0.0473 | -97.8926
-10 | -0.8876 | 0.00914 | -0.0464 | -97.1116
-9.5 | -0.8274 | 0.0086 | -0.0456 | -96.2093
-9 | -0.7674 | 0.00809 | -0.0449 | -94.8578
-8.5 | -0.707 | 0.00763 | -0.0444 | -92.6606
-8 | -0.6467 | 0.00719 | -0.044 | -89.9444
-7.5 | -0.5872 | 0.00665 | -0.0436 | -88.3008
-7 | -0.5259 | 0.00637 | -0.0435 | -82.5589
-6.5 | -0.4641 | 0.00619 | -0.0436 | -74.9758
-6 | -0.4024 | 0.00601 | -0.0438 | -66.9551
-5.5 | -0.3409 | 0.00584 | -0.044 | -58.3733
-5 | -0.2794 | 0.00565 | -0.0443 | -49.4513
-4.5 | -0.2179 | 0.00553 | -0.0447 | -39.4033
-4 | -0.1562 | 0.00542 | -0.0452 | -28.8192
-3.5 | -0.0947 | 0.00534 | -0.0457 | -17.7341
-3 | -0.0333 | 0.00522 | -0.0463 | -6.3793
-2.5 | 0.0281 | 0.00514 | -0.0469 | 5.4669
-2 | 0.0897 | 0.00505 | -0.0476 | 17.7624
-1.5 | 0.151 | 0.00499 | -0.0482 | 30.2605
-1 | 0.2126 | 0.00491 | -0.049 | 43.2994
-0.5 | 0.2739 | 0.00485 | -0.0497 | 56.4742
0 | 0.3352 | 0.00475 | -0.0505 | 70.5684
0.5 | 0.3965 | 0.00464 | -0.0512 | 85.4526
1 | 0.4575 | 0.00453 | -0.052 | 100.9934
1.5 | 0.5169 | 0.00395 | -0.0529 | 130.8608
2 | 0.5774 | 0.00391 | -0.0537 | 147.6726
2.5 | 0.6369 | 0.00416 | -0.0543 | 153.101
3.5 | 0.7559 | 0.00465 | -0.0555 | 162.5591
4 | 0.8141 | 0.00507 | -0.0559 | 160.572
4.5 | 0.8701 | 0.00569 | -0.056 | 152.9174
5 | 0.9268 | 0.00618 | -0.0561 | 149.9676
5.5 | 0.9829 | 0.00668 | -0.056 | 147.1407
6 | 1.0388 | 0.00714 | -0.0559 | 145.4902
6.5 | 1.0933 | 0.00767 | -0.0555 | 142.5424
7 | 1.1482 | 0.00812 | -0.0551 | 141.4039
7.5 | 1.2033 | 0.00851 | -0.0548 | 141.3984
8 | 1.2576 | 0.0089 | -0.0542 | 141.3034
8.5 | 1.3109 | 0.00932 | -0.0534 | 140.6545
9 | 1.3625 | 0.00976 | -0.0523 | 139.6004
9.5 | 1.4115 | 0.01026 | -0.0508 | 137.5731
10 | 1.4579 | 0.01076 | -0.0488 | 135.4926
10.5 | 1.4925 | 0.01127 | -0.0446 | 132.4312
11 | 1.5138 | 0.01202 | -0.0384 | 125.9401
11.5 | 1.5415 | 0.01302 | -0.0341 | 118.3948
12 | 1.5683 | 0.01433 | -0.0302 | 109.4417
12.5 | 1.5944 | 0.01589 | -0.0267 | 100.3398
13 | 1.6216 | 0.01759 | -0.0236 | 92.1887
13.5 | 1.6463 | 0.01961 | -0.0208 | 83.9521
14 | 1.6664 | 0.0221 | -0.018 | 75.4027
14.5 | 1.6877 | 0.02468 | -0.0157 | 68.3833
15 | 1.7043 | 0.02776 | -0.0134 | 61.3941
15.5 | 1.7186 | 0.03129 | -0.0116 | 54.9249
16 | 1.7336 | 0.03485 | -0.01 | 49.7446
16.5 | 1.7433 | 0.039 | -0.0085 | 44.7
17 | 1.752 | 0.04344 | -0.0074 | 40.3315
17.5 | 1.7581 | 0.04833 | -0.0067 | 36.377
18 | 1.7656 | 0.05335 | -0.0064 | 33.0947
18.5 | 1.7629 | 0.05971 | -0.0068 | 29.5244
19 | 1.7661 | 0.06574 | -0.0075 | 26.8649
19.5 | 1.7642 | 0.0726 | -0.0089 | 24.3003
20 | 1.7619 | 0.07981 | -0.0108 | 22.0762

## 151. Re 20M Mach 0.50 (1)
BIGFOIL.COM POLAR EXPORT
NACA64-514 a=0.2
NACA64-514 a=0.2 |  |  |  | Cl Max: | 1.335 | at alpha= | 8.5 | deg
JavaFoil+Calcfoil stall+Eppler ext transition |  |  |  | L/D Max: | 132.234 | at alpha= | 4 | deg
Re: | 20000000 |  |  | Cd Min: | 0.00571 | at alpha= | 1 | deg
Mach: | 0.5 |  |  | Cl=0 at alpha= | -2.6667 | deg
|  |  |  | @ Cl=0.1, Cd= | 0.0060437
|  |  |  | @ Cl=0.4, Cd= | 0.0061607
|  |  |  | @ Cl=0.6, Cd= | 0.0060009
alpha (deg) | Cl | Cd | Cm | Cl/Cd
-20 | -0.971 | 0.18404 | -0.017 | -5.276
-19.5 | -0.943 | 0.17865 | -0.017 | -5.28
-19 | -0.916 | 0.16232 | -0.018 | -5.645
-18.5 | -0.889 | 0.15293 | -0.018 | -5.811
-18 | -0.86 | 0.14741 | -0.018 | -5.837
-17.5 | -0.832 | 0.14298 | -0.018 | -5.82
-17 | -0.805 | 0.13368 | -0.018 | -6.019
-16.5 | -0.777 | 0.12512 | -0.018 | -6.211
-16 | -0.748 | 0.12421 | -0.018 | -6.025
-15.5 | -0.72 | 0.11774 | -0.018 | -6.117
-15 | -0.693 | 0.10532 | -0.019 | -6.577
-14.5 | -0.666 | 0.09681 | -0.019 | -6.878
-14 | -0.641 | 0.08672 | -0.021 | -7.39
-13.5 | -0.614 | 0.08069 | -0.021 | -7.607
-13 | -0.587 | 0.07523 | -0.022 | -7.803
-12.5 | -0.552 | 0.08201 | -0.019 | -6.734
-12 | -0.525 | 0.07519 | -0.02 | -6.985
-11.5 | -0.5 | 0.06684 | -0.022 | -7.484
-11 | -0.477 | 0.05812 | -0.024 | -8.205
-10.5 | -0.516 | 0.01471 | -0.036 | -35.07
-10 | -0.509 | 0.00905 | -0.038 | -56.313
-9.5 | -0.383 | 0.06174 | -0.019 | -6.2
-9 | -0.355 | 0.05704 | -0.02 | -6.223
-8.5 | -0.328 | 0.05128 | -0.022 | -6.397
-8 | -0.304 | 0.043 | -0.026 | -7.077
-7.5 | -0.329 | 0.00889 | -0.04 | -36.999
-7 | -0.276 | 0.04675 | -0.02 | -5.909
-6.5 | -0.36 | 0.04096 | -0.023 | -8.795
-6 | -0.418 | 0.00678 | -0.043 | -61.688
-5.5 | -0.367 | 0.00651 | -0.043 | -56.299
-5 | -0.308 | 0.0067 | -0.044 | -46.026
-4.5 | -0.246 | 0.00648 | -0.045 | -38.016
-4 | -0.181 | 0.00637 | -0.045 | -28.462
-3.5 | -0.114 | 0.00623 | -0.046 | -18.367
-3 | -0.046 | 0.00611 | -0.047 | -7.572
-2.5 | 0.023 | 0.00601 | -0.047 | 3.786
-2 | 0.092 | 0.00603 | -0.048 | 15.311
-1.5 | 0.162 | 0.00615 | -0.048 | 26.399
-1 | 0.232 | 0.00619 | -0.049 | 37.549
-0.5 | 0.303 | 0.00626 | -0.05 | 48.386
0 | 0.373 | 0.00618 | -0.05 | 60.306
0.5 | 0.443 | 0.00613 | -0.051 | 72.229
1 | 0.511 | 0.00571 | -0.052 | 89.496
1.5 | 0.58 | 0.00594 | -0.052 | 97.63
2 | 0.649 | 0.00615 | -0.053 | 105.584
2.5 | 0.718 | 0.00635 | -0.054 | 113.058
3 | 0.787 | 0.00664 | -0.054 | 118.531
3.5 | 0.855 | 0.00698 | -0.055 | 122.485
4 | 0.921 | 0.00696 | -0.056 | 132.234
4.5 | 0.984 | 0.00796 | -0.056 | 123.647
5 | 1.046 | 0.00879 | -0.056 | 118.972
5.5 | 1.105 | 0.00953 | -0.057 | 115.965
6 | 1.159 | 0.01084 | -0.057 | 106.976
6.5 | 1.213 | 0.01165 | -0.058 | 104.101
7 | 1.259 | 0.01246 | -0.058 | 101.106
7.5 | 1.298 | 0.01334 | -0.059 | 97.277
8 | 1.325 | 0.01439 | -0.059 | 92.082
8.5 | 1.335 | 0.01574 | -0.06 | 84.787
9 | 1.316 | 0.01715 | -0.06 | 76.69
9.5 | 1.212 | 0.01929 | -0.061 | 62.822
10 | 0.823 | 0.02154 | -0.061 | 38.196
10.5 | 0.844 | 0.02583 | -0.061 | 32.691
11 | 0.881 | 0.02415 | -0.062 | 36.496
11.5 | 0.906 | 0.02784 | -0.062 | 32.543
12 | 0.938 | 0.02728 | -0.063 | 34.391
12.5 | 0.963 | 0.03093 | -0.063 | 31.144
13 | 0.984 | 0.03673 | -0.063 | 26.78
13.5 | 0.997 | 0.04436 | -0.062 | 22.471

## 152. Re 20M Mach 0.50 (2)
BIGFOIL.COM POLAR EXPORT
NACA64-514 a=0.2
NACA64-514 a=0.2 |  |  |  | Cl Max: | 1.607 | at alpha= | 11.5 | deg
XFOIL ncrit=9 |  |  |  | L/D Max: | 182.844 | at alpha= | 3 | deg
Re: | 20000000 |  |  | Cd Min: | 0.05103 | at alpha= | 13 | deg
Mach: | 0.5 |  |  | Cl=0 at alpha= | -99 | deg
|  |  |  | @ Cl=0.1, Cd= | 0.00485
|  |  |  | @ Cl=0.4, Cd= | 0.0048386
|  |  |  | @ Cl=0.6, Cd= | 0.0040145
alpha (deg) | Cl | Cd | Cm | Cl/Cd
0 | 0.3911 | 0.00485 | -0.0577 | 80.6392
0.5 | 0.4616 | 0.00476 | -0.0586 | 96.9748
1 | 0.5322 | 0.00462 | -0.0595 | 115.1948
1.5 | 0.6005 | 0.00401 | -0.0604 | 149.7506
2 | 0.6714 | 0.00395 | -0.0612 | 169.9747
2.5 | 0.7418 | 0.00407 | -0.0619 | 182.2604
3 | 0.81 | 0.00443 | -0.0623 | 182.8442
3.5 | 0.8782 | 0.00483 | -0.0625 | 181.8219
4 | 0.9464 | 0.00524 | -0.0625 | 180.6107
4.5 | 1.011 | 0.00588 | -0.0618 | 171.9388
5 | 1.0706 | 0.00675 | -0.0603 | 158.6074
5.5 | 1.1298 | 0.00753 | -0.0584 | 150.0398
6 | 1.1847 | 0.00837 | -0.0556 | 141.5412
6.5 | 1.2374 | 0.00915 | -0.0522 | 135.235
7 | 1.2889 | 0.00983 | -0.0484 | 131.119
7.5 | 1.3149 | 0.01064 | -0.0404 | 123.5808
8 | 1.3496 | 0.01178 | -0.0347 | 114.5671
8.5 | 1.3843 | 0.01326 | -0.0295 | 104.3967
9 | 1.4217 | 0.01485 | -0.0248 | 95.7374
9.5 | 1.4742 | 0.01684 | -0.0235 | 87.5416
10 | 1.505 | 0.01911 | -0.0185 | 78.7546
10.5 | 1.5628 | 0.02214 | -0.019 | 70.5872
11 | 1.5941 | 0.02554 | -0.0158 | 62.4158
11.5 | 1.607 | 0.03011 | -0.0118 | 53.371
12 | 1.5945 | 0.03652 | -0.0079 | 43.661
12.5 | 1.564 | 0.04428 | -0.0044 | 35.3207
13 | 1.5195 | 0.05103 | 0.0025 | 29.7766