## index
index | Re | Mach | Datasource
1 | 50000 | 0 | JavaFoil+Calcfoil stall+Eppler ext transition
2 | 50000 | 0 | XFOIL ncrit=9
3 | 50000 | 0.1 | JavaFoil+Calcfoil stall+Eppler ext transition
4 | 50000 | 0.1 | XFOIL ncrit=9
5 | 50000 | 0.25 | JavaFoil+Calcfoil stall+Eppler ext transition
6 | 50000 | 0.25 | XFOIL ncrit=9
7 | 50000 | 0.5 | JavaFoil+Calcfoil stall+Eppler ext transition
8 | 50000 | 0.5 | XFOIL ncrit=9
9 | 100000 | 0 | JavaFoil+Calcfoil stall+Eppler ext transition
10 | 100000 | 0 | XFOIL ncrit=9
11 | 100000 | 0.1 | JavaFoil+Calcfoil stall+Eppler ext transition
12 | 100000 | 0.1 | XFOIL ncrit=9
13 | 100000 | 0.25 | JavaFoil+Calcfoil stall+Eppler ext transition
14 | 100000 | 0.25 | XFOIL ncrit=9
15 | 100000 | 0.5 | JavaFoil+Calcfoil stall+Eppler ext transition
16 | 100000 | 0.5 | XFOIL ncrit=9
17 | 250000 | 0 | JavaFoil+Calcfoil stall+Eppler ext transition
18 | 250000 | 0 | XFOIL ncrit=9
19 | 250000 | 0.1 | JavaFoil+Calcfoil stall+Eppler ext transition
20 | 250000 | 0.1 | XFOIL ncrit=9
21 | 250000 | 0.25 | JavaFoil+Calcfoil stall+Eppler ext transition
22 | 250000 | 0.25 | XFOIL ncrit=9
23 | 250000 | 0.5 | JavaFoil+Calcfoil stall+Eppler ext transition
24 | 250000 | 0.5 | XFOIL ncrit=9
25 | 500000 | 0 | JavaFoil+Calcfoil stall+Eppler ext transition
26 | 500000 | 0 | XFOIL ncrit=9
27 | 500000 | 0.1 | JavaFoil+Calcfoil stall+Eppler ext transition
28 | 500000 | 0.1 | XFOIL ncrit=9
29 | 500000 | 0.25 | JavaFoil+Calcfoil stall+Eppler ext transition
30 | 500000 | 0.25 | XFOIL ncrit=9
31 | 500000 | 0.5 | JavaFoil+Calcfoil stall+Eppler ext transition
32 | 500000 | 0.5 | XFOIL ncrit=9
33 | 750000 | 0 | JavaFoil+Calcfoil stall+Eppler ext transition
34 | 750000 | 0 | XFOIL ncrit=9
35 | 750000 | 0.1 | JavaFoil+Calcfoil stall+Eppler ext transition
36 | 750000 | 0.1 | XFOIL ncrit=9
37 | 750000 | 0.25 | JavaFoil+Calcfoil stall+Eppler ext transition
38 | 750000 | 0.25 | XFOIL ncrit=9
39 | 750000 | 0.5 | JavaFoil+Calcfoil stall+Eppler ext transition
40 | 750000 | 0.5 | XFOIL ncrit=9
41 | 1000000 | 0 | JavaFoil+Calcfoil stall+Eppler ext transition
42 | 1000000 | 0 | XFOIL ncrit=9
43 | 1000000 | 0.1 | JavaFoil+Calcfoil stall+Eppler ext transition
44 | 1000000 | 0.1 | XFOIL ncrit=9
45 | 1000000 | 0.25 | JavaFoil+Calcfoil stall+Eppler ext transition
46 | 1000000 | 0.25 | XFOIL ncrit=9
47 | 1000000 | 0.5 | JavaFoil+Calcfoil stall+Eppler ext transition
48 | 1000000 | 0.5 | XFOIL ncrit=9
49 | 2000000 | 0 | JavaFoil+Calcfoil stall+Eppler ext transition
50 | 2000000 | 0 | XFOIL ncrit=9
51 | 2000000 | 0.1 | JavaFoil+Calcfoil stall+Eppler ext transition
52 | 2000000 | 0.1 | XFOIL ncrit=9
53 | 2000000 | 0.25 | JavaFoil+Calcfoil stall+Eppler ext transition
54 | 2000000 | 0.25 | XFOIL ncrit=9
55 | 2000000 | 0.5 | JavaFoil+Calcfoil stall+Eppler ext transition
56 | 2000000 | 0.5 | XFOIL ncrit=9
57 | 3000000 | 0 | JavaFoil+Calcfoil stall+Eppler ext transition
58 | 3000000 | 0 | XFOIL ncrit=9
59 | 3000000 | 0.1 | JavaFoil+Calcfoil stall+Eppler ext transition
60 | 3000000 | 0.1 | XFOIL ncrit=9
61 | 3000000 | 0.25 | JavaFoil+Calcfoil stall+Eppler ext transition
62 | 3000000 | 0.25 | XFOIL ncrit=9
63 | 3000000 | 0.5 | JavaFoil+Calcfoil stall+Eppler ext transition
64 | 3000000 | 0.5 | XFOIL ncrit=9
65 | 4000000 | 0 | JavaFoil+Calcfoil stall+Eppler ext transition
66 | 4000000 | 0 | XFOIL ncrit=9
67 | 4000000 | 0.1 | JavaFoil+Calcfoil stall+Eppler ext transition
68 | 4000000 | 0.1 | XFOIL ncrit=9
69 | 4000000 | 0.25 | JavaFoil+Calcfoil stall+Eppler ext transition
70 | 4000000 | 0.25 | XFOIL ncrit=9
71 | 4000000 | 0.5 | JavaFoil+Calcfoil stall+Eppler ext transition
72 | 4000000 | 0.5 | XFOIL ncrit=9
73 | 5000000 | 0 | JavaFoil+Calcfoil stall+Eppler ext transition
74 | 5000000 | 0 | XFOIL ncrit=9
75 | 5000000 | 0.1 | JavaFoil+Calcfoil stall+Eppler ext transition
76 | 5000000 | 0.1 | XFOIL ncrit=9
77 | 5000000 | 0.25 | JavaFoil+Calcfoil stall+Eppler ext transition
78 | 5000000 | 0.25 | XFOIL ncrit=9
79 | 5000000 | 0.5 | JavaFoil+Calcfoil stall+Eppler ext transition
80 | 5000000 | 0.5 | XFOIL ncrit=9
81 | 6000000 | 0 | JavaFoil+Calcfoil stall+Eppler ext transition
82 | 6000000 | 0 | XFOIL ncrit=9
83 | 6000000 | 0.1 | JavaFoil+Calcfoil stall+Eppler ext transition
84 | 6000000 | 0.1 | XFOIL ncrit=9
85 | 6000000 | 0.25 | JavaFoil+Calcfoil stall+Eppler ext transition
86 | 6000000 | 0.25 | XFOIL ncrit=9
87 | 6000000 | 0.5 | JavaFoil+Calcfoil stall+Eppler ext transition
88 | 6000000 | 0.5 | XFOIL ncrit=9
89 | 7000000 | 0 | JavaFoil+Calcfoil stall+Eppler ext transition
90 | 7000000 | 0 | XFOIL ncrit=9
91 | 7000000 | 0.1 | JavaFoil+Calcfoil stall+Eppler ext transition
92 | 7000000 | 0.1 | XFOIL ncrit=9
93 | 7000000 | 0.25 | JavaFoil+Calcfoil stall+Eppler ext transition
94 | 7000000 | 0.25 | XFOIL ncrit=9
95 | 7000000 | 0.5 | JavaFoil+Calcfoil stall+Eppler ext transition
96 | 7000000 | 0.5 | XFOIL ncrit=9
97 | 8000000 | 0 | JavaFoil+Calcfoil stall+Eppler ext transition
98 | 8000000 | 0 | XFOIL ncrit=9
99 | 8000000 | 0.1 | JavaFoil+Calcfoil stall+Eppler ext transition
100 | 8000000 | 0.1 | XFOIL ncrit=9
101 | 8000000 | 0.25 | JavaFoil+Calcfoil stall+Eppler ext transition
102 | 8000000 | 0.25 | XFOIL ncrit=9
103 | 8000000 | 0.5 | JavaFoil+Calcfoil stall+Eppler ext transition
104 | 8000000 | 0.5 | XFOIL ncrit=9
105 | 10000000 | 0 | JavaFoil+Calcfoil stall+Eppler ext transition
106 | 10000000 | 0 | XFOIL ncrit=9
107 | 10000000 | 0.1 | JavaFoil+Calcfoil stall+Eppler ext transition
108 | 10000000 | 0.1 | XFOIL ncrit=9
109 | 10000000 | 0.25 | JavaFoil+Calcfoil stall+Eppler ext transition
110 | 10000000 | 0.25 | XFOIL ncrit=9
111 | 10000000 | 0.5 | JavaFoil+Calcfoil stall+Eppler ext transition
112 | 10000000 | 0.5 | XFOIL ncrit=9
113 | 12000000 | 0 | JavaFoil+Calcfoil stall+Eppler ext transition
114 | 12000000 | 0 | XFOIL ncrit=9
115 | 12000000 | 0.1 | JavaFoil+Calcfoil stall+Eppler ext transition
116 | 12000000 | 0.1 | XFOIL ncrit=9
117 | 12000000 | 0.25 | JavaFoil+Calcfoil stall+Eppler ext transition
118 | 12000000 | 0.25 | XFOIL ncrit=9
119 | 12000000 | 0.5 | JavaFoil+Calcfoil stall+Eppler ext transition
120 | 12000000 | 0.5 | XFOIL ncrit=9
121 | 14000000 | 0 | JavaFoil+Calcfoil stall+Eppler ext transition
122 | 14000000 | 0 | XFOIL ncrit=9
123 | 14000000 | 0.1 | JavaFoil+Calcfoil stall+Eppler ext transition
124 | 14000000 | 0.1 | XFOIL ncrit=9
125 | 14000000 | 0.25 | JavaFoil+Calcfoil stall+Eppler ext transition
126 | 14000000 | 0.25 | XFOIL ncrit=9
127 | 14000000 | 0.5 | JavaFoil+Calcfoil stall+Eppler ext transition
128 | 14000000 | 0.5 | XFOIL ncrit=9
129 | 16000000 | 0 | JavaFoil+Calcfoil stall+Eppler ext transition
130 | 16000000 | 0 | XFOIL ncrit=9
131 | 16000000 | 0.1 | JavaFoil+Calcfoil stall+Eppler ext transition
132 | 16000000 | 0.1 | XFOIL ncrit=9
133 | 16000000 | 0.25 | JavaFoil+Calcfoil stall+Eppler ext transition
134 | 16000000 | 0.25 | XFOIL ncrit=9
135 | 16000000 | 0.5 | JavaFoil+Calcfoil stall+Eppler ext transition
136 | 16000000 | 0.5 | XFOIL ncrit=9
137 | 18000000 | 0 | JavaFoil+Calcfoil stall+Eppler ext transition
138 | 18000000 | 0 | XFOIL ncrit=9
139 | 18000000 | 0.1 | JavaFoil+Calcfoil stall+Eppler ext transition
140 | 18000000 | 0.1 | XFOIL ncrit=9
141 | 18000000 | 0.25 | JavaFoil+Calcfoil stall+Eppler ext transition
142 | 18000000 | 0.25 | XFOIL ncrit=9
143 | 18000000 | 0.5 | JavaFoil+Calcfoil stall+Eppler ext transition
144 | 18000000 | 0.5 | XFOIL ncrit=9
145 | 20000000 | 0 | JavaFoil+Calcfoil stall+Eppler ext transition
146 | 20000000 | 0 | XFOIL ncrit=9
147 | 20000000 | 0.1 | JavaFoil+Calcfoil stall+Eppler ext transition
148 | 20000000 | 0.1 | XFOIL ncrit=9
149 | 20000000 | 0.25 | JavaFoil+Calcfoil stall+Eppler ext transition
150 | 20000000 | 0.25 | XFOIL ncrit=9
151 | 20000000 | 0.5 | JavaFoil+Calcfoil stall+Eppler ext transition
152 | 20000000 | 0.5 | XFOIL ncrit=9

## 1. Re 50k Mach 0.00 (1)
BIGFOIL.COM POLAR EXPORT
NACA67-220 a=0.2
NACA67-220 a=0.2 |  |  |  | Cl Max: | 1.335 | at alpha= | 11 | deg
JavaFoil+Calcfoil stall+Eppler ext transition |  |  |  | L/D Max: | 33.222 | at alpha= | 6.5 | deg
Re: | 50000 |  |  | Cd Min: | 0.02253 | at alpha= | -0.5 | deg
Mach: | 0 |  |  | Cl=0 at alpha= | -1.1167 | deg
|  |  |  | @ Cl=0.1, Cd= | 0.022563
|  |  |  | @ Cl=0.4, Cd= | 0.023283
|  |  |  | @ Cl=0.6, Cd= | 0.024351
alpha (deg) | Cl | Cd | Cm | Cl/Cd
-20 | -1.092 | 0.2619 | 0.016 | -4.171
-19.5 | -1.1 | 0.24835 | 0.015 | -4.429
-19 | -1.106 | 0.23967 | 0.015 | -4.616
-18.5 | -1.111 | 0.22992 | 0.015 | -4.831
-18 | -1.113 | 0.21122 | 0.014 | -5.271
-17.5 | -1.114 | 0.20254 | 0.014 | -5.5
-17 | -1.112 | 0.19394 | 0.013 | -5.734
-16.5 | -1.108 | 0.18372 | 0.012 | -6.032
-16 | -1.102 | 0.17262 | 0.012 | -6.384
-15.5 | -1.093 | 0.15845 | 0.011 | -6.901
-15 | -1.082 | 0.15031 | 0.011 | -7.2
-14.5 | -1.068 | 0.14064 | 0.01 | -7.597
-14 | -1.052 | 0.13451 | 0.01 | -7.821
-13.5 | -1.033 | 0.1232 | 0.009 | -8.386
-13 | -1.012 | 0.11759 | 0.009 | -8.604
-12.5 | -0.988 | 0.11032 | 0.008 | -8.954
-12 | -0.962 | 0.1032 | 0.008 | -9.318
-11.5 | -0.934 | 0.09604 | 0.008 | -9.726
-11 | -0.903 | 0.09007 | 0.007 | -10.03
-10.5 | -0.87 | 0.08503 | 0.006 | -10.23
-10 | -0.835 | 0.07982 | 0.006 | -10.458
-9.5 | -0.797 | 0.07442 | 0.005 | -10.715
-9 | -0.759 | 0.06943 | 0.005 | -10.927
-8.5 | -0.717 | 0.06625 | 0.004 | -10.821
-8 | -0.674 | 0.0626 | 0.003 | -10.771
-7.5 | -0.63 | 0.05885 | 0.002 | -10.711
-7 | -0.585 | 0.0556 | 0.001 | -10.525
-6.5 | -0.539 | 0.05251 | 0.001 | -10.263
-6 | -0.492 | 0.04967 | 0 | -9.904
-5.5 | -0.533 | 0.02628 | -0.002 | -20.276
-5 | -0.474 | 0.02575 | -0.003 | -18.409
-4.5 | -0.414 | 0.02525 | -0.005 | -16.413
-4 | -0.346 | 0.0235 | -0.006 | -14.739
-3.5 | -0.287 | 0.02324 | -0.008 | -12.341
-3 | -0.227 | 0.023 | -0.009 | -9.873
-2.5 | -0.167 | 0.02281 | -0.011 | -7.323
-2 | -0.107 | 0.02266 | -0.012 | -4.71
-1.5 | -0.046 | 0.02261 | -0.014 | -2.053
-1 | 0.014 | 0.02257 | -0.015 | 0.633
-0.5 | 0.075 | 0.02253 | -0.017 | 3.331
0 | 0.136 | 0.02261 | -0.018 | 6.001
0.5 | 0.196 | 0.02272 | -0.02 | 8.637
1 | 0.257 | 0.02286 | -0.021 | 11.234
1.5 | 0.317 | 0.02305 | -0.023 | 13.773
2 | 0.376 | 0.0232 | -0.024 | 16.225
2.5 | 0.437 | 0.02341 | -0.026 | 18.645
3 | 0.496 | 0.02375 | -0.027 | 20.896
3.5 | 0.556 | 0.02409 | -0.029 | 23.081
4 | 0.615 | 0.02444 | -0.031 | 25.163
4.5 | 0.674 | 0.02484 | -0.032 | 27.121
5 | 0.732 | 0.02529 | -0.034 | 28.929
5.5 | 0.789 | 0.02588 | -0.035 | 30.489
6 | 0.846 | 0.02654 | -0.037 | 31.89
6.5 | 0.903 | 0.02717 | -0.038 | 33.222
7 | 0.974 | 0.03155 | -0.04 | 30.863
7.5 | 1.027 | 0.03258 | -0.042 | 31.527
8 | 1.078 | 0.03367 | -0.043 | 32.027
8.5 | 1.128 | 0.03488 | -0.045 | 32.336
9 | 1.175 | 0.03601 | -0.046 | 32.614
9.5 | 1.024 | 0.07134 | -0.025 | 14.349
10 | 1.059 | 0.07636 | -0.025 | 13.874
10.5 | 1.301 | 0.04095 | -0.05 | 31.759
11 | 1.335 | 0.04261 | -0.052 | 31.322
11.5 | 1.158 | 0.0889 | -0.03 | 13.03
12 | 1.181 | 0.09597 | -0.029 | 12.309
12.5 | 1.204 | 0.10259 | -0.029 | 11.732
13 | 1.222 | 0.10973 | -0.028 | 11.139
13.5 | 1.239 | 0.11736 | -0.028 | 10.555
14 | 1.253 | 0.12484 | -0.028 | 10.034
14.5 | 1.261 | 0.13402 | -0.023 | 9.407
15 | 1.269 | 0.14273 | -0.024 | 8.892
15.5 | 1.274 | 0.15065 | -0.024 | 8.459
16 | 1.277 | 0.16158 | -0.024 | 7.901

## 2. Re 50k Mach 0.00 (2)
BIGFOIL.COM POLAR EXPORT
NACA67-220 a=0.2
NACA67-220 a=0.2 |  |  |  | Cl Max: | 1.204 | at alpha= | 12 | deg
XFOIL ncrit=9 |  |  |  | L/D Max: | 21.2583 | at alpha= | 9.5 | deg
Re: | 50000 |  |  | Cd Min: | 0.18714 | at alpha= | 17 | deg
Mach: | 0 |  |  | Cl=0 at alpha= | 0.39402 | deg
|  |  |  | @ Cl=0.1, Cd= | 0.073238
|  |  |  | @ Cl=0.4, Cd= | 0.083012
|  |  |  | @ Cl=0.6, Cd= | 0.18714
alpha (deg) | Cl | Cd | Cm | Cl/Cd
-13.5 | -0.4804 | 0.16798 | -0.0219 | -2.8599
-13 | -0.4801 | 0.16314 | -0.0198 | -2.9429
-12.5 | -0.483 | 0.15829 | -0.0177 | -3.0514
-12 | -0.5034 | 0.15416 | -0.0151 | -3.2654
-11.5 | -0.5005 | 0.14819 | -0.0126 | -3.3774
-11 | -0.7595 | 0.10108 | -0.0373 | -7.5139
-10.5 | -0.905 | 0.09073 | -0.023 | -9.9747
-10 | -0.9644 | 0.08477 | -0.0103 | -11.3767
-9.5 | -1.0381 | 0.07821 | 0.0056 | -13.2732
-9 | -1.092 | 0.07277 | 0.0212 | -15.0062
-8.5 | -1.0999 | 0.06697 | 0.0302 | -16.4238
-8 | -1.0912 | 0.06108 | 0.037 | -17.8651
-7.5 | -1.0608 | 0.05611 | 0.0401 | -18.9057
-7 | -1.0332 | 0.05211 | 0.0447 | -19.8273
-6.5 | -0.9873 | 0.04839 | 0.0459 | -20.403
-6 | -0.9163 | 0.04541 | 0.0428 | -20.1784
-5.5 | -0.6137 | 0.052 | 0.0148 | -11.8019
-5 | -0.1882 | 0.06983 | -0.0361 | -2.6951
-4.5 | -0.1748 | 0.06837 | -0.0331 | -2.5567
-4 | -0.1597 | 0.06726 | -0.0299 | -2.3744
-3.5 | -0.1433 | 0.06643 | -0.0266 | -2.1572
-3 | -0.1259 | 0.06581 | -0.0233 | -1.9131
-2.5 | -0.108 | 0.06541 | -0.0199 | -1.6511
-2 | -0.0896 | 0.06518 | -0.0165 | -1.3747
-1.5 | -0.0708 | 0.06512 | -0.0131 | -1.0872
-1 | -0.052 | 0.06522 | -0.0096 | -0.7973
-0.5 | -0.0332 | 0.06548 | -0.0062 | -0.50703
0 | -0.0145 | 0.06589 | -0.0029 | -0.22006
0.5 | 0.0039 | 0.06647 | 0.0005 | 0.058673
1 | 0.022 | 0.0672 | 0.0038 | 0.32738
1.5 | 0.0396 | 0.06811 | 0.007 | 0.58141
2 | 0.0566 | 0.0692 | 0.0102 | 0.81792
2.5 | 0.073 | 0.07047 | 0.0133 | 1.0359
3 | 0.0885 | 0.07194 | 0.0162 | 1.2302
3.5 | 0.1033 | 0.07361 | 0.0191 | 1.4033
4 | 0.1172 | 0.07551 | 0.0218 | 1.5521
4.5 | 0.1931 | 0.07826 | 0.0103 | 2.4674
5 | 0.2492 | 0.08125 | 0.0042 | 3.0671
5.5 | 0.3019 | 0.08441 | -0.0003 | 3.5766
6 | 0.4198 | 0.08273 | -0.0094 | 5.0743
6.5 | 0.4786 | 0.08272 | -0.0109 | 5.7858
7 | 0.5302 | 0.08241 | -0.011 | 6.4337
7.5 | 0.5898 | 0.08115 | -0.011 | 7.268
8 | 0.6495 | 0.07869 | -0.0097 | 8.2539
8.5 | 0.7495 | 0.07151 | -0.0093 | 10.4811
9 | 0.8774 | 0.05714 | -0.0063 | 15.3553
9.5 | 0.99 | 0.04657 | -0.0027 | 21.2583
10 | 0.9922 | 0.04891 | 0.0061 | 20.2862
10.5 | 1.0305 | 0.05145 | 0.0092 | 20.0292
11 | 1.1185 | 0.05439 | 0.0049 | 20.5644
11.5 | 1.1598 | 0.05838 | 0.0065 | 19.8664
12 | 1.204 | 0.0634 | 0.0071 | 18.9905
12.5 | 1.1651 | 0.06754 | 0.0192 | 17.2505
13 | 1.1233 | 0.07252 | 0.0301 | 15.4895
13.5 | 1.0677 | 0.07839 | 0.0408 | 13.6204
14 | 0.9927 | 0.08601 | 0.0507 | 11.5417
14.5 | 0.9056 | 0.09631 | 0.0576 | 9.403
15 | 0.8261 | 0.10926 | 0.06 | 7.5609
16 | 0.53 | 0.18241 | 0.0287 | 2.9055
16.5 | 0.509 | 0.18406 | 0.0309 | 2.7654
17 | 0.4947 | 0.18714 | 0.0329 | 2.6435

## 3. Re 50k Mach 0.10 (1)
BIGFOIL.COM POLAR EXPORT
NACA67-220 a=0.2
NACA67-220 a=0.2 |  |  |  | Cl Max: | 1.335 | at alpha= | 11 | deg
JavaFoil+Calcfoil stall+Eppler ext transition |  |  |  | L/D Max: | 33.255 | at alpha= | 6.5 | deg
Re: | 50000 |  |  | Cd Min: | 0.02261 | at alpha= | -0.5 | deg
Mach: | 0.1 |  |  | Cl=0 at alpha= | -1.1147 | deg
|  |  |  | @ Cl=0.1, Cd= | 0.022643
|  |  |  | @ Cl=0.4, Cd= | 0.023361
|  |  |  | @ Cl=0.6, Cd= | 0.024428
alpha (deg) | Cl | Cd | Cm | Cl/Cd
-20 | -1.053 | 0.28136 | 0.016 | -3.744
-19.5 | -1.065 | 0.25913 | 0.016 | -4.108
-19 | -1.074 | 0.24514 | 0.015 | -4.381
-18.5 | -1.082 | 0.23481 | 0.015 | -4.607
-18 | -1.087 | 0.2166 | 0.014 | -5.02
-17.5 | -1.091 | 0.20493 | 0.014 | -5.323
-17 | -1.092 | 0.19435 | 0.013 | -5.62
-16.5 | -1.091 | 0.18665 | 0.012 | -5.844
-16 | -1.087 | 0.17607 | 0.012 | -6.174
-15.5 | -1.081 | 0.16459 | 0.011 | -6.567
-15 | -1.072 | 0.15062 | 0.011 | -7.117
-14.5 | -1.06 | 0.1423 | 0.01 | -7.45
-14 | -1.046 | 0.13599 | 0.01 | -7.689
-13.5 | -1.028 | 0.12621 | 0.009 | -8.148
-13 | -1.008 | 0.11869 | 0.009 | -8.496
-12.5 | -0.986 | 0.11174 | 0.008 | -8.821
-12 | -0.96 | 0.10406 | 0.008 | -9.229
-11.5 | -0.934 | 0.09674 | 0.008 | -9.653
-11 | -0.904 | 0.09061 | 0.007 | -9.976
-10.5 | -0.871 | 0.08545 | 0.006 | -10.193
-10 | -0.836 | 0.07933 | 0.006 | -10.544
-9.5 | -0.8 | 0.07488 | 0.005 | -10.678
-9 | -0.761 | 0.06952 | 0.005 | -10.944
-8.5 | -0.719 | 0.06676 | 0.004 | -10.776
-8 | -0.677 | 0.06304 | 0.003 | -10.737
-7.5 | -0.633 | 0.05921 | 0.002 | -10.69
-7 | -0.588 | 0.05559 | 0.001 | -10.571
-6.5 | -0.541 | 0.05271 | 0.001 | -10.269
-6 | -0.494 | 0.04983 | 0 | -9.916
-5.5 | -0.535 | 0.02637 | -0.002 | -20.299
-5 | -0.476 | 0.02586 | -0.003 | -18.419
-4.5 | -0.416 | 0.02535 | -0.005 | -16.424
-4 | -0.348 | 0.02358 | -0.006 | -14.763
-3.5 | -0.288 | 0.02331 | -0.008 | -12.365
-3 | -0.228 | 0.02308 | -0.009 | -9.885
-2.5 | -0.168 | 0.02288 | -0.011 | -7.333
-2 | -0.107 | 0.02277 | -0.012 | -4.71
-1.5 | -0.047 | 0.02265 | -0.014 | -2.06
-1 | 0.014 | 0.02268 | -0.015 | 0.633
-0.5 | 0.075 | 0.02261 | -0.017 | 3.336
0 | 0.136 | 0.02269 | -0.018 | 6.008
0.5 | 0.197 | 0.02281 | -0.02 | 8.646
1 | 0.258 | 0.0229 | -0.022 | 11.273
1.5 | 0.319 | 0.02311 | -0.023 | 13.805
2 | 0.378 | 0.02326 | -0.025 | 16.262
2.5 | 0.439 | 0.02354 | -0.026 | 18.635
3 | 0.499 | 0.02389 | -0.028 | 20.882
3.5 | 0.559 | 0.02422 | -0.029 | 23.072
4 | 0.618 | 0.02452 | -0.031 | 25.202
4.5 | 0.677 | 0.02498 | -0.032 | 27.095
5 | 0.735 | 0.02546 | -0.034 | 28.875
5.5 | 0.793 | 0.02601 | -0.035 | 30.478
6 | 0.85 | 0.0266 | -0.037 | 31.956
6.5 | 0.907 | 0.02727 | -0.038 | 33.255
7 | 0.978 | 0.03178 | -0.041 | 30.775
7.5 | 1.031 | 0.03285 | -0.042 | 31.397
8 | 1.083 | 0.03392 | -0.043 | 31.92
8.5 | 1.132 | 0.03509 | -0.045 | 32.258
9 | 1.179 | 0.03622 | -0.046 | 32.539
9.5 | 1.027 | 0.07164 | -0.025 | 14.341
10 | 1.265 | 0.03967 | -0.049 | 31.891
10.5 | 1.303 | 0.04123 | -0.051 | 31.611
11 | 1.335 | 0.04321 | -0.052 | 30.889
11.5 | 1.159 | 0.08971 | -0.03 | 12.923
12 | 1.181 | 0.09616 | -0.029 | 12.283
12.5 | 1.202 | 0.10326 | -0.028 | 11.638
13 | 1.22 | 0.11117 | -0.028 | 10.972
13.5 | 1.234 | 0.11823 | -0.028 | 10.439
14 | 1.243 | 0.12554 | -0.023 | 9.904
14.5 | 1.253 | 0.13469 | -0.023 | 9.3
15 | 1.259 | 0.14462 | -0.024 | 8.703
15.5 | 1.261 | 0.15229 | -0.024 | 8.282
16 | 1.261 | 0.16276 | -0.024 | 7.747

## 4. Re 50k Mach 0.10 (2)
BIGFOIL.COM POLAR EXPORT
NACA67-220 a=0.2
NACA67-220 a=0.2 |  |  |  | Cl Max: | 1.195 | at alpha= | 12 | deg
XFOIL ncrit=9 |  |  |  | L/D Max: | 20.9784 | at alpha= | 9.5 | deg
Re: | 50000 |  |  | Cd Min: | 0.18804 | at alpha= | 17 | deg
Mach: | 0.1 |  |  | Cl=0 at alpha= | 0.3973 | deg
|  |  |  | @ Cl=0.1, Cd= | 0.073594
|  |  |  | @ Cl=0.4, Cd= | 0.083262
|  |  |  | @ Cl=0.6, Cd= | 0.18804
alpha (deg) | Cl | Cd | Cm | Cl/Cd
-13.5 | -0.4793 | 0.1687 | -0.0219 | -2.8411
-13 | -0.479 | 0.16387 | -0.0199 | -2.923
-12.5 | -0.4817 | 0.159 | -0.0178 | -3.0296
-12 | -0.4969 | 0.15462 | -0.0153 | -3.2137
-11.5 | -0.5012 | 0.14904 | -0.0127 | -3.3629
-11 | -0.7413 | 0.10302 | -0.0382 | -7.1957
-10.5 | -0.8861 | 0.09155 | -0.0259 | -9.6789
-10 | -0.9463 | 0.08541 | -0.0138 | -11.0795
-9.5 | -1.019 | 0.07934 | 0.0018 | -12.8435
-9 | -1.0881 | 0.07398 | 0.0194 | -14.708
-8.5 | -1.098 | 0.06807 | 0.0286 | -16.1305
-8 | -1.0908 | 0.06202 | 0.0356 | -17.5879
-7.5 | -1.0623 | 0.05695 | 0.0391 | -18.6532
-7 | -1.0365 | 0.05283 | 0.0439 | -19.6195
-6.5 | -0.9936 | 0.049 | 0.0457 | -20.2776
-6 | -0.9256 | 0.0459 | 0.0433 | -20.1656
-5.5 | -0.606 | 0.05191 | 0.0123 | -11.6741
-5 | -0.1888 | 0.07021 | -0.0363 | -2.6891
-4.5 | -0.1755 | 0.06871 | -0.0332 | -2.5542
-4 | -0.1604 | 0.06758 | -0.03 | -2.3735
-3.5 | -0.1439 | 0.06673 | -0.0267 | -2.1565
-3 | -0.1266 | 0.06611 | -0.0234 | -1.915
-2.5 | -0.1085 | 0.0657 | -0.02 | -1.6514
-2 | -0.0901 | 0.06546 | -0.0166 | -1.3764
-1.5 | -0.0713 | 0.0654 | -0.0131 | -1.0902
-1 | -0.0524 | 0.06551 | -0.0097 | -0.79988
-0.5 | -0.0335 | 0.06577 | -0.0063 | -0.50935
0 | -0.0147 | 0.06618 | -0.0029 | -0.22212
0.5 | 0.0038 | 0.06677 | 0.0005 | 0.056912
1 | 0.0219 | 0.06751 | 0.0038 | 0.3244
1.5 | 0.0396 | 0.06842 | 0.007 | 0.57878
2 | 0.0566 | 0.06952 | 0.0102 | 0.81415
2.5 | 0.073 | 0.07081 | 0.0133 | 1.0309
3 | 0.0886 | 0.0723 | 0.0163 | 1.2254
3.5 | 0.1034 | 0.07398 | 0.0191 | 1.3977
4 | 0.1173 | 0.0759 | 0.0218 | 1.5455
4.5 | 0.1992 | 0.07889 | 0.0091 | 2.525
5 | 0.256 | 0.08187 | 0.0031 | 3.1269
5.5 | 0.3057 | 0.08443 | -0.0007 | 3.6208
6 | 0.4284 | 0.08291 | -0.0102 | 5.167
6.5 | 0.4769 | 0.083 | -0.0104 | 5.7458
7 | 0.5459 | 0.08225 | -0.0123 | 6.6371
7.5 | 0.5868 | 0.08161 | -0.0103 | 7.1903
8 | 0.6676 | 0.07777 | -0.0105 | 8.5843
8.5 | 0.7254 | 0.07403 | -0.0071 | 9.7987
9 | 0.9 | 0.05488 | -0.0061 | 16.3994
9.5 | 0.9885 | 0.04712 | -0.0009 | 20.9784
10 | 0.996 | 0.04955 | 0.0071 | 20.1009
10.5 | 1.0478 | 0.05205 | 0.0083 | 20.1306
11 | 1.1163 | 0.05528 | 0.0067 | 20.1936
11.5 | 1.1543 | 0.05937 | 0.0088 | 19.4425
12 | 1.195 | 0.06445 | 0.01 | 18.5415
12.5 | 1.1521 | 0.06876 | 0.0222 | 16.7554
13 | 1.1047 | 0.07398 | 0.0333 | 14.9324
13.5 | 1.044 | 0.08029 | 0.0439 | 13.0029
14 | 0.969 | 0.08841 | 0.0528 | 10.9603
14.5 | 0.886 | 0.09919 | 0.0584 | 8.9324
16 | 0.528 | 0.18305 | 0.0286 | 2.8845
16.5 | 0.5118 | 0.18515 | 0.0308 | 2.7642
17 | 0.4958 | 0.18804 | 0.0327 | 2.6367

## 5. Re 50k Mach 0.25 (1)
BIGFOIL.COM POLAR EXPORT
NACA67-220 a=0.2
NACA67-220 a=0.2 |  |  |  | Cl Max: | 1.311 | at alpha= | 10.5 | deg
JavaFoil+Calcfoil stall+Eppler ext transition |  |  |  | L/D Max: | 33.169 | at alpha= | 6.5 | deg
Re: | 50000 |  |  | Cd Min: | 0.02304 | at alpha= | -1 | deg
Mach: | 0.25 |  |  | Cl=0 at alpha= | -1.1191 | deg
|  |  |  | @ Cl=0.1, Cd= | 0.023076
|  |  |  | @ Cl=0.4, Cd= | 0.023803
|  |  |  | @ Cl=0.6, Cd= | 0.024865
alpha (deg) | Cl | Cd | Cm | Cl/Cd
-19.5 | -0.745 | 0.36309 | 0.016 | -2.053
-19 | -0.786 | 0.33316 | 0.015 | -2.36
-18.5 | -0.824 | 0.29904 | 0.015 | -2.755
-18 | -0.858 | 0.27451 | 0.014 | -3.127
-17.5 | -0.889 | 0.25478 | 0.014 | -3.49
-17 | -0.916 | 0.23622 | 0.013 | -3.878
-16.5 | -0.939 | 0.21805 | 0.013 | -4.306
-16 | -0.958 | 0.19676 | 0.012 | -4.867
-15.5 | -0.972 | 0.18251 | 0.012 | -5.325
-15 | -0.982 | 0.17545 | 0.011 | -5.594
-14.5 | -0.987 | 0.16336 | 0.01 | -6.04
-14 | -0.987 | 0.15039 | 0.01 | -6.565
-13.5 | -0.984 | 0.13558 | 0.009 | -7.255
-13 | -0.975 | 0.12801 | 0.009 | -7.618
-12.5 | -0.962 | 0.11895 | 0.008 | -8.091
-12 | -0.946 | 0.11156 | 0.008 | -8.476
-11.5 | -0.925 | 0.10229 | 0.007 | -9.04
-11 | -0.901 | 0.09624 | 0.007 | -9.357
-10.5 | -0.873 | 0.08926 | 0.006 | -9.783
-10 | -0.843 | 0.08373 | 0.006 | -10.065
-9.5 | -0.809 | 0.07747 | 0.005 | -10.44
-9 | -0.772 | 0.07187 | 0.005 | -10.74
-8.5 | -0.732 | 0.06861 | 0.004 | -10.667
-8 | -0.69 | 0.06457 | 0.003 | -10.686
-7.5 | -0.646 | 0.06042 | 0.002 | -10.699
-7 | -0.601 | 0.05691 | 0.002 | -10.562
-6.5 | -0.554 | 0.05335 | 0.001 | -10.388
-6 | -0.506 | 0.05059 | 0 | -10.009
-5.5 | -0.458 | 0.04759 | -0.001 | -9.622
-5 | -0.488 | 0.02654 | -0.003 | -18.409
-4.5 | -0.427 | 0.02597 | -0.005 | -16.446
-4 | -0.365 | 0.02542 | -0.007 | -14.356
-3.5 | -0.296 | 0.02374 | -0.008 | -12.468
-3 | -0.234 | 0.02354 | -0.01 | -9.956
-2.5 | -0.172 | 0.02338 | -0.011 | -7.372
-2 | -0.11 | 0.02317 | -0.013 | -4.755
-1.5 | -0.048 | 0.02311 | -0.014 | -2.074
-1 | 0.015 | 0.02304 | -0.016 | 0.641
-0.5 | 0.077 | 0.02304 | -0.017 | 3.363
0 | 0.14 | 0.02314 | -0.019 | 6.052
0.5 | 0.203 | 0.02326 | -0.021 | 8.713
1 | 0.265 | 0.02338 | -0.022 | 11.344
1.5 | 0.328 | 0.02357 | -0.024 | 13.903
2 | 0.389 | 0.02375 | -0.025 | 16.361
2.5 | 0.451 | 0.02405 | -0.027 | 18.735
3 | 0.512 | 0.02434 | -0.028 | 21.055
3.5 | 0.574 | 0.02472 | -0.03 | 23.209
4 | 0.635 | 0.02506 | -0.031 | 25.323
4.5 | 0.695 | 0.02555 | -0.033 | 27.188
5 | 0.754 | 0.02608 | -0.035 | 28.922
5.5 | 0.814 | 0.02674 | -0.036 | 30.434
6 | 0.872 | 0.02734 | -0.038 | 31.892
6.5 | 0.932 | 0.02811 | -0.039 | 33.169
7 | 1.001 | 0.03293 | -0.042 | 30.404
7.5 | 1.055 | 0.03421 | -0.043 | 30.846
8 | 1.106 | 0.03543 | -0.045 | 31.221
8.5 | 1.154 | 0.03653 | -0.046 | 31.604
9 | 1.008 | 0.06867 | -0.025 | 14.686
9.5 | 1.043 | 0.0735 | -0.025 | 14.194
10 | 1.076 | 0.07883 | -0.025 | 13.644
10.5 | 1.311 | 0.04401 | -0.052 | 29.783
11 | 1.133 | 0.08836 | -0.028 | 12.826
11.5 | 1.155 | 0.09456 | -0.028 | 12.21
12 | 1.17 | 0.10303 | -0.027 | 11.351
12.5 | 1.182 | 0.11056 | -0.028 | 10.693
13 | 1.186 | 0.1179 | -0.022 | 10.062
13.5 | 1.189 | 0.12668 | -0.023 | 9.388
14 | 1.187 | 0.13605 | -0.023 | 8.722
14.5 | 1.179 | 0.14838 | -0.023 | 7.945
15 | 1.166 | 0.16017 | -0.024 | 7.277
15.5 | 1.147 | 0.17293 | -0.024 | 6.633

## 6. Re 50k Mach 0.25 (2)
BIGFOIL.COM POLAR EXPORT
NACA67-220 a=0.2
NACA67-220 a=0.2 |  |  |  | Cl Max: | 1.1143 | at alpha= | 11.5 | deg
XFOIL ncrit=9 |  |  |  | L/D Max: | 19.3184 | at alpha= | 9.5 | deg
Re: | 50000 |  |  | Cd Min: | 0.19173 | at alpha= | 16.5 | deg
Mach: | 0.25 |  |  | Cl=0 at alpha= | 0.42819 | deg
|  |  |  | @ Cl=0.1, Cd= | 0.075525
|  |  |  | @ Cl=0.4, Cd= | 0.083855
|  |  |  | @ Cl=0.6, Cd= | 0.19173
alpha (deg) | Cl | Cd | Cm | Cl/Cd
-13 | -0.4745 | 0.1678 | -0.0204 | -2.8278
-12.5 | -0.4759 | 0.16283 | -0.0184 | -2.9227
-12 | -0.4802 | 0.15786 | -0.0163 | -3.0419
-11.5 | -0.5068 | 0.15392 | -0.0133 | -3.2926
-11 | -0.6747 | 0.11306 | -0.04 | -5.9676
-10.5 | -0.8132 | 0.09777 | -0.0356 | -8.3175
-10 | -0.8565 | 0.08995 | -0.0284 | -9.522
-9.5 | -0.9234 | 0.08379 | -0.0161 | -11.0204
-9 | -0.9924 | 0.07848 | -0.0008 | -12.6453
-8.5 | -1.0409 | 0.07257 | 0.0129 | -14.3434
-8 | -1.0656 | 0.06677 | 0.0244 | -15.9593
-7.5 | -1.0598 | 0.06159 | 0.0317 | -17.2073
-7 | -1.0479 | 0.05693 | 0.0387 | -18.4068
-6.5 | -1.0265 | 0.05283 | 0.0449 | -19.4302
-6 | -0.966 | 0.04887 | 0.0441 | -19.7667
-5 | -0.1919 | 0.0723 | -0.0372 | -2.6542
-4.5 | -0.179 | 0.07063 | -0.0341 | -2.5343
-4 | -0.164 | 0.06938 | -0.0308 | -2.3638
-3.5 | -0.1475 | 0.06844 | -0.0275 | -2.1552
-3 | -0.13 | 0.06777 | -0.024 | -1.9183
-2.5 | -0.1116 | 0.06731 | -0.0205 | -1.658
-2 | -0.0929 | 0.06705 | -0.017 | -1.3855
-1.5 | -0.0738 | 0.06698 | -0.0135 | -1.1018
-1 | -0.0545 | 0.06709 | -0.01 | -0.81234
-0.5 | -0.0352 | 0.06736 | -0.0065 | -0.52257
0 | -0.0161 | 0.0678 | -0.0031 | -0.23746
0.5 | 0.0027 | 0.06841 | 0.0004 | 0.039468
1 | 0.0212 | 0.06919 | 0.0037 | 0.3064
1.5 | 0.0392 | 0.07016 | 0.0071 | 0.55872
2 | 0.0565 | 0.07132 | 0.0103 | 0.7922
2.5 | 0.0732 | 0.07268 | 0.0134 | 1.0072
3 | 0.0891 | 0.07424 | 0.0164 | 1.2002
3.5 | 0.1042 | 0.07602 | 0.0193 | 1.3707
4 | 0.1389 | 0.07812 | 0.0171 | 1.778
4.5 | 0.2237 | 0.08191 | 0.0047 | 2.731
5 | 0.2831 | 0.08502 | -0.0011 | 3.3298
5.5 | 0.3893 | 0.08381 | -0.0094 | 4.645
6 | 0.4489 | 0.08406 | -0.0111 | 5.3402
6.5 | 0.5006 | 0.08409 | -0.0113 | 5.9531
7 | 0.5461 | 0.08393 | -0.0102 | 6.5066
7.5 | 0.6177 | 0.08184 | -0.0104 | 7.5477
8 | 0.6668 | 0.07982 | -0.0071 | 8.3538
8.5 | 0.7994 | 0.06808 | -0.0057 | 11.7421
9 | 0.9631 | 0.05009 | -0.0015 | 19.2274
9.5 | 0.9806 | 0.05076 | 0.0074 | 19.3184
10 | 1.0066 | 0.05346 | 0.0126 | 18.829
10.5 | 1.0686 | 0.05632 | 0.0129 | 18.9737
11 | 1.0985 | 0.06041 | 0.0165 | 18.1841
11.5 | 1.1143 | 0.06503 | 0.0213 | 17.1352
12 | 1.0805 | 0.0704 | 0.031 | 15.348
12.5 | 1.0516 | 0.07609 | 0.0391 | 13.8205
13 | 1.027 | 0.08245 | 0.0456 | 12.456
13.5 | 0.9586 | 0.09068 | 0.0534 | 10.5712
14.5 | 0.6367 | 0.14488 | 0.0415 | 4.3947
15.5 | 0.5129 | 0.18027 | 0.0265 | 2.8452
16 | 0.521 | 0.18666 | 0.0281 | 2.7912
16.5 | 0.5284 | 0.19173 | 0.0304 | 2.756

## 7. Re 50k Mach 0.50 (1)
BIGFOIL.COM POLAR EXPORT
NACA67-220 a=0.2
NACA67-220 a=0.2 |  |  |  | Cl Max: | 1.201 | at alpha= | 20 | deg
JavaFoil+Calcfoil stall+Eppler ext transition |  |  |  | L/D Max: | 31.178 | at alpha= | 6 | deg
Re: | 50000 |  |  | Cd Min: | 0.02495 | at alpha= | -0.5 | deg
Mach: | 0.5 |  |  | Cl=0 at alpha= | -1.1143 | deg
|  |  |  | @ Cl=0.1, Cd= | 0.02498
|  |  |  | @ Cl=0.4, Cd= | 0.025842
|  |  |  | @ Cl=0.6, Cd= | 0.026953
alpha (deg) | Cl | Cd | Cm | Cl/Cd
-20 | -1.076 | 0.47777 | 0.027 | -2.253
-19.5 | -1.049 | 0.48082 | 0.026 | -2.182
-19 | -1.018 | 0.44416 | 0.024 | -2.293
-18.5 | -0.99 | 0.42802 | 0.023 | -2.314
-18 | -0.963 | 0.43163 | 0.022 | -2.231
-17.5 | -0.935 | 0.42395 | 0.021 | -2.206
-17 | -0.907 | 0.42214 | 0.02 | -2.15
-16.5 | -0.877 | 0.38408 | 0.019 | -2.284
-16 | -0.849 | 0.37499 | 0.018 | -2.265
-15.5 | -0.821 | 0.36002 | 0.017 | -2.282
-15 | -0.794 | 0.35336 | 0.016 | -2.246
-14.5 | -0.766 | 0.34819 | 0.015 | -2.199
-14 | -0.736 | 0.33294 | 0.013 | -2.21
-13.5 | -0.707 | 0.33668 | 0.012 | -2.101
-13 | -0.679 | 0.30514 | 0.011 | -2.226
-12.5 | -0.651 | 0.30223 | 0.011 | -2.154
-12 | -0.623 | 0.29896 | 0.01 | -2.084
-11.5 | -0.594 | 0.26913 | 0.008 | -2.206
-11 | -0.565 | 0.2324 | 0.008 | -2.432
-10.5 | -0.536 | 0.18725 | 0.006 | -2.864
-10 | -0.508 | 0.18175 | 0.005 | -2.793
-9.5 | -0.479 | 0.17974 | 0.005 | -2.667
-9 | -0.706 | 0.09588 | 0.004 | -7.362
-8.5 | -0.725 | 0.08113 | 0.004 | -8.943
-8 | -0.715 | 0.07455 | 0.003 | -9.584
-7.5 | -0.687 | 0.06742 | 0.003 | -10.186
-7 | -0.648 | 0.06335 | 0.002 | -10.234
-6.5 | -0.604 | 0.0586 | 0.001 | -10.316
-6 | -0.556 | 0.05435 | 0 | -10.232
-5.5 | -0.505 | 0.05099 | -0.001 | -9.898
-5 | -0.451 | 0.04794 | -0.002 | -9.418
-4.5 | -0.474 | 0.02884 | -0.006 | -16.418
-4 | -0.405 | 0.02823 | -0.007 | -14.351
-3.5 | -0.336 | 0.02764 | -0.009 | -12.155
-3 | -0.261 | 0.02559 | -0.011 | -10.204
-2.5 | -0.192 | 0.02534 | -0.012 | -7.585
-2 | -0.123 | 0.02517 | -0.014 | -4.884
-1.5 | -0.054 | 0.02506 | -0.016 | -2.136
-1 | 0.016 | 0.02498 | -0.018 | 0.66
-0.5 | 0.087 | 0.02495 | -0.019 | 3.469
0 | 0.156 | 0.02511 | -0.021 | 6.229
0.5 | 0.226 | 0.02526 | -0.023 | 8.961
1 | 0.296 | 0.02541 | -0.025 | 11.656
1.5 | 0.366 | 0.0257 | -0.026 | 14.24
2 | 0.433 | 0.02598 | -0.028 | 16.68
2.5 | 0.502 | 0.02639 | -0.03 | 19.04
3 | 0.571 | 0.02676 | -0.032 | 21.351
3.5 | 0.64 | 0.02722 | -0.033 | 23.494
4 | 0.707 | 0.02791 | -0.035 | 25.323
4.5 | 0.773 | 0.02836 | -0.037 | 27.253
5 | 0.839 | 0.02918 | -0.039 | 28.739
5.5 | 0.903 | 0.03006 | -0.04 | 30.025
6 | 0.969 | 0.03107 | -0.042 | 31.178
6.5 | 1.039 | 0.03741 | -0.044 | 27.765
7 | 1.096 | 0.03923 | -0.046 | 27.939
7.5 | 0.964 | 0.0627 | -0.026 | 15.375
8 | 0.996 | 0.0683 | -0.025 | 14.583
8.5 | 1.019 | 0.07457 | -0.025 | 13.666
9 | 1.032 | 0.07853 | -0.03 | 13.148
9.5 | 1 | 0.08792 | -0.02 | 11.376
10 | 0.884 | 0.10968 | -0.02 | 8.061
10.5 | 0.661 | 0.16467 | -0.02 | 4.013
11 | 0.689 | 0.36986 | -0.023 | 1.864
11.5 | 0.718 | 0.27255 | -0.028 | 2.636
12 | 0.746 | 0.25969 | -0.028 | 2.874
12.5 | 0.774 | 0.27811 | -0.029 | 2.784
13 | 0.804 | 0.32352 | -0.033 | 2.484
13.5 | 0.831 | 0.29747 | -0.034 | 2.795
14 | 0.859 | 0.3294 | -0.034 | 2.608
14.5 | 0.887 | 0.3313 | -0.036 | 2.677
15 | 0.917 | 0.35822 | -0.039 | 2.559
15.5 | 0.944 | 0.3518 | -0.04 | 2.684
16 | 0.972 | 0.37686 | -0.041 | 2.579
16.5 | 1.002 | 0.40021 | -0.044 | 2.504
17 | 1.03 | 0.40687 | -0.045 | 2.53
17.5 | 1.057 | 0.41013 | -0.046 | 2.577
18 | 1.085 | 0.42856 | -0.048 | 2.531
18.5 | 1.115 | 0.47472 | -0.051 | 2.348
19 | 1.142 | 0.45776 | -0.052 | 2.495
19.5 | 1.169 | 0.46476 | -0.053 | 2.516
20 | 1.201 | 0.49814 | -0.056 | 2.41

## 8. Re 50k Mach 0.50 (2)
BIGFOIL.COM POLAR EXPORT
NACA67-220 a=0.2
NACA67-220 a=0.2 |  |  |  | Cl Max: | 0.9257 | at alpha= | 9 | deg
XFOIL ncrit=9 |  |  |  | L/D Max: | 13.835 | at alpha= | 9 | deg
Re: | 50000 |  |  | Cd Min: | 0.25248 | at alpha= | -20 | deg
Mach: | 0.5 |  |  | Cl=0 at alpha= | 0.55779 | deg
|  |  |  | @ Cl=0.1, Cd= | 0.083161
|  |  |  | @ Cl=0.4, Cd= | 0.088916
|  |  |  | @ Cl=0.6, Cd= | 0.1694
alpha (deg) | Cl | Cd | Cm | Cl/Cd
-20 | -0.5167 | 0.25248 | -0.0348 | -2.0465
-19.5 | -0.5161 | 0.24933 | -0.0342 | -2.0699
-19 | -0.5217 | 0.24694 | -0.0343 | -2.1127
-18.5 | -0.5064 | 0.23947 | -0.0327 | -2.1147
-18 | -0.5191 | 0.23881 | -0.0331 | -2.1737
-17.5 | -0.4989 | 0.22999 | -0.0314 | -2.1692
-17 | -0.518 | 0.23055 | -0.0319 | -2.2468
-16.5 | -0.4917 | 0.22025 | -0.0301 | -2.2325
-16 | -0.4968 | 0.21653 | -0.0298 | -2.2944
-15.5 | -0.5011 | 0.21362 | -0.0289 | -2.3458
-15 | -0.4806 | 0.20518 | -0.0275 | -2.3423
-14.5 | -0.4832 | 0.20048 | -0.0267 | -2.4102
-14 | -0.5026 | 0.19904 | -0.0256 | -2.5251
-13.5 | -0.4918 | 0.19246 | -0.024 | -2.5553
-13 | -0.4882 | 0.18684 | -0.0223 | -2.6129
-12.5 | -0.4749 | 0.17989 | -0.0207 | -2.6399
-12 | -0.4656 | 0.17346 | -0.0191 | -2.6842
-11.5 | -0.4639 | 0.16788 | -0.0172 | -2.7633
-10.5 | -0.5499 | 0.13887 | -0.0327 | -3.9598
-10 | -0.5991 | 0.12491 | -0.038 | -4.7963
-9.5 | -0.6205 | 0.11457 | -0.0387 | -5.4159
-9 | -0.6755 | 0.10254 | -0.0391 | -6.5877
-8.5 | -0.7501 | 0.09175 | -0.0352 | -8.1755
-8 | -0.8273 | 0.0834 | -0.0262 | -9.9197
-7.5 | -0.8899 | 0.07712 | -0.0142 | -11.5392
-7 | -0.9407 | 0.07198 | -0.0008 | -13.0689
-6.5 | -0.9775 | 0.0671 | 0.0124 | -14.5678
-6 | -0.9936 | 0.06207 | 0.0237 | -16.0077
-5.5 | -0.9892 | 0.05737 | 0.0329 | -17.2425
-5 | -0.8458 | 0.05247 | 0.0212 | -16.1197
-4.5 | -0.649 | 0.05241 | 0.0052 | -12.3831
-4 | -0.1785 | 0.07759 | -0.0342 | -2.3006
-3.5 | -0.1624 | 0.07619 | -0.0306 | -2.1315
-3 | -0.1444 | 0.0752 | -0.0268 | -1.9202
-2.5 | -0.1251 | 0.07454 | -0.023 | -1.6783
-2 | -0.1052 | 0.07415 | -0.0191 | -1.4187
-1.5 | -0.0847 | 0.07402 | -0.0153 | -1.1443
-1 | -0.0639 | 0.07412 | -0.0114 | -0.86212
-0.5 | -0.0432 | 0.07443 | -0.0076 | -0.58041
0 | -0.0226 | 0.07496 | -0.0038 | -0.30149
0.5 | -0.0023 | 0.0757 | -0.0001 | -0.030383
1 | 0.0176 | 0.07666 | 0.0036 | 0.22959
1.5 | 0.0369 | 0.07785 | 0.0071 | 0.47399
2 | 0.0555 | 0.07927 | 0.0106 | 0.70014
2.5 | 0.0734 | 0.08094 | 0.0138 | 0.90684
3 | 0.0904 | 0.08286 | 0.017 | 1.091
3.5 | 0.1646 | 0.08519 | 0.0067 | 1.9322
4 | 0.2377 | 0.08862 | -0.0016 | 2.6822
4.5 | 0.3669 | 0.08852 | -0.0135 | 4.1448
5 | 0.4104 | 0.08904 | -0.0126 | 4.6092
5.5 | 0.449 | 0.08991 | -0.011 | 4.9939
6 | 0.509 | 0.09038 | -0.0113 | 5.6318
6.5 | 0.5377 | 0.09134 | -0.0078 | 5.8868
7 | 0.5976 | 0.09077 | -0.006 | 6.5837
7.5 | 0.6584 | 0.08893 | -0.0024 | 7.4036
8 | 0.712 | 0.08634 | 0.0038 | 8.2465
8.5 | 0.8796 | 0.06805 | 0.0155 | 12.9258
9 | 0.9257 | 0.06691 | 0.0244 | 13.835
10 | 0.9128 | 0.07737 | 0.0381 | 11.7979
10.5 | 0.8332 | 0.08947 | 0.0426 | 9.3126
11 | 0.7547 | 0.1043 | 0.0425 | 7.2359
11.5 | 0.7105 | 0.11675 | 0.0417 | 6.0857
12 | 0.6529 | 0.1325 | 0.0375 | 4.9275
12.5 | 0.6381 | 0.14142 | 0.0376 | 4.5121
13 | 0.6226 | 0.15083 | 0.037 | 4.1278
13.5 | 0.6011 | 0.16079 | 0.0355 | 3.7384
14 | 0.5945 | 0.1694 | 0.0351 | 3.5094

## 9. Re 100k Mach 0.00 (1)
BIGFOIL.COM POLAR EXPORT
NACA67-220 a=0.2
NACA67-220 a=0.2 |  |  |  | Cl Max: | 1.425 | at alpha= | 12.5 | deg
JavaFoil+Calcfoil stall+Eppler ext transition |  |  |  | L/D Max: | 45.368 | at alpha= | 6.5 | deg
Re: | 100000 |  |  | Cd Min: | 0.01641 | at alpha= | -0.5 | deg
Mach: | 0 |  |  | Cl=0 at alpha= | -1.1167 | deg
|  |  |  | @ Cl=0.1, Cd= | 0.016435
|  |  |  | @ Cl=0.4, Cd= | 0.017003
|  |  |  | @ Cl=0.6, Cd= | 0.017807
alpha (deg) | Cl | Cd | Cm | Cl/Cd
-20 | -1.092 | 0.22791 | 0.016 | -4.793
-19.5 | -1.1 | 0.21926 | 0.016 | -5.018
-19 | -1.106 | 0.20502 | 0.015 | -5.397
-18.5 | -1.111 | 0.19544 | 0.015 | -5.684
-18 | -1.114 | 0.18476 | 0.014 | -6.027
-17.5 | -1.114 | 0.17628 | 0.014 | -6.32
-17 | -1.112 | 0.16935 | 0.013 | -6.568
-16.5 | -1.108 | 0.15967 | 0.013 | -6.942
-16 | -1.102 | 0.14957 | 0.012 | -7.369
-15.5 | -1.094 | 0.14053 | 0.012 | -7.782
-15 | -1.082 | 0.13198 | 0.011 | -8.201
-14.5 | -1.069 | 0.1251 | 0.011 | -8.545
-14 | -1.053 | 0.11905 | 0.01 | -8.843
-13.5 | -1.035 | 0.1107 | 0.01 | -9.345
-13 | -1.014 | 0.10502 | 0.01 | -9.652
-12.5 | -0.99 | 0.09862 | 0.009 | -10.039
-12 | -0.964 | 0.09302 | 0.009 | -10.363
-11.5 | -0.936 | 0.08577 | 0.008 | -10.912
-11 | -0.905 | 0.08054 | 0.008 | -11.237
-10.5 | -0.871 | 0.07598 | 0.007 | -11.468
-10 | -0.837 | 0.07141 | 0.006 | -11.715
-9.5 | -0.8 | 0.06707 | 0.006 | -11.922
-9 | -0.763 | 0.0617 | 0.005 | -12.364
-8.5 | -0.717 | 0.05984 | 0.004 | -11.986
-8 | -0.675 | 0.0564 | 0.003 | -11.961
-7.5 | -0.631 | 0.05307 | 0.002 | -11.886
-7 | -0.586 | 0.04993 | 0.002 | -11.746
-6.5 | -0.648 | 0.02273 | 0.001 | -28.533
-6 | -0.592 | 0.02216 | 0 | -26.701
-5.5 | -0.534 | 0.02163 | -0.002 | -24.674
-5 | -0.475 | 0.02109 | -0.003 | -22.513
-4.5 | -0.415 | 0.02061 | -0.005 | -20.139
-4 | -0.347 | 0.01722 | -0.006 | -20.129
-3.5 | -0.287 | 0.01699 | -0.008 | -16.892
-3 | -0.227 | 0.01681 | -0.009 | -13.518
-2.5 | -0.167 | 0.01668 | -0.011 | -10.021
-2 | -0.107 | 0.01653 | -0.012 | -6.46
-1.5 | -0.046 | 0.01646 | -0.014 | -2.824
-1 | 0.014 | 0.01645 | -0.015 | 0.87
-0.5 | 0.075 | 0.01641 | -0.017 | 4.576
0 | 0.136 | 0.01647 | -0.018 | 8.242
0.5 | 0.196 | 0.01657 | -0.02 | 11.859
1 | 0.257 | 0.01665 | -0.021 | 15.443
1.5 | 0.318 | 0.01677 | -0.023 | 18.949
2 | 0.377 | 0.01693 | -0.025 | 22.265
2.5 | 0.437 | 0.01712 | -0.026 | 25.533
3 | 0.497 | 0.01735 | -0.028 | 28.639
3.5 | 0.557 | 0.01761 | -0.029 | 31.623
4 | 0.616 | 0.01788 | -0.031 | 34.458
4.5 | 0.675 | 0.01822 | -0.032 | 37.029
5 | 0.733 | 0.01858 | -0.034 | 39.442
5.5 | 0.79 | 0.019 | -0.035 | 41.589
6 | 0.848 | 0.01946 | -0.037 | 43.566
6.5 | 0.905 | 0.01994 | -0.038 | 45.368
7 | 0.976 | 0.02633 | -0.04 | 37.052
7.5 | 1.029 | 0.02727 | -0.042 | 37.74
8 | 1.081 | 0.02831 | -0.044 | 38.181
8.5 | 1.131 | 0.02937 | -0.045 | 38.495
9 | 1.178 | 0.03051 | -0.046 | 38.604
9.5 | 1.223 | 0.03171 | -0.048 | 38.557
10 | 1.265 | 0.03299 | -0.049 | 38.333
10.5 | 1.304 | 0.03485 | -0.051 | 37.42
11 | 1.341 | 0.03623 | -0.052 | 37
11.5 | 1.374 | 0.03793 | -0.054 | 36.214
12 | 1.402 | 0.0397 | -0.055 | 35.329
12.5 | 1.425 | 0.04212 | -0.056 | 33.834
13 | 1.232 | 0.09744 | -0.034 | 12.647
13.5 | 1.244 | 0.10564 | -0.032 | 11.774
14 | 1.257 | 0.11263 | -0.032 | 11.158
14.5 | 1.265 | 0.12114 | -0.03 | 10.441
15 | 1.273 | 0.12956 | -0.03 | 9.826
15.5 | 1.275 | 0.13422 | -0.025 | 9.495
16 | 1.277 | 0.14313 | -0.025 | 8.921
16.5 | 1.277 | 0.15293 | -0.025 | 8.348
17 | 1.273 | 0.16056 | -0.026 | 7.932
17.5 | 1.268 | 0.16769 | -0.026 | 7.561

## 10. Re 100k Mach 0.00 (2)
BIGFOIL.COM POLAR EXPORT
NACA67-220 a=0.2
NACA67-220 a=0.2 |  |  |  | Cl Max: | 1.1938 | at alpha= | 14.5 | deg
XFOIL ncrit=9 |  |  |  | L/D Max: | 29.6376 | at alpha= | 8.5 | deg
Re: | 100000 |  |  | Cd Min: | 0.19732 | at alpha= | 19.5 | deg
Mach: | 0 |  |  | Cl=0 at alpha= | -0.25712 | deg
|  |  |  | @ Cl=0.1, Cd= | 0.063213
|  |  |  | @ Cl=0.4, Cd= | 0.061971
|  |  |  | @ Cl=0.6, Cd= | 0.19732
alpha (deg) | Cl | Cd | Cm | Cl/Cd
-14 | -0.5884 | 0.15846 | -0.0363 | -3.7132
-13.5 | -0.5424 | 0.15434 | -0.0305 | -3.5143
-13 | -0.6384 | 0.14262 | -0.0383 | -4.4762
-12.5 | -0.5717 | 0.1401 | -0.0305 | -4.0807
-11.5 | -0.6091 | 0.1247 | -0.0296 | -4.8845
-11 | -0.9889 | 0.08903 | -0.0187 | -11.1075
-10.5 | -1.1044 | 0.07436 | 0.0035 | -14.8521
-10 | -1.1112 | 0.0673 | 0.0109 | -16.5111
-9.5 | -1.1258 | 0.06134 | 0.0208 | -18.3534
-9 | -1.1291 | 0.05582 | 0.0297 | -20.2275
-8.5 | -1.1208 | 0.05149 | 0.0371 | -21.7673
-8 | -1.1048 | 0.04807 | 0.0438 | -22.9831
-7.5 | -1.0574 | 0.04408 | 0.0439 | -23.9882
-7 | -1.0178 | 0.042 | 0.046 | -24.2333
-6.5 | -0.9569 | 0.0397 | 0.0438 | -24.1033
-6 | -0.8851 | 0.03807 | 0.0397 | -23.2493
-5.5 | -0.8108 | 0.03701 | 0.0351 | -21.9076
-5 | -0.768 | 0.03615 | 0.0366 | -21.2448
-4.5 | -0.6745 | 0.04077 | 0.0371 | -16.544
-4 | -0.6644 | 0.04451 | 0.0483 | -14.927
-3.5 | -0.5021 | 0.05359 | 0.0341 | -9.3693
-3 | -0.1255 | 0.06397 | -0.0229 | -1.9619
-2.5 | -0.1079 | 0.06353 | -0.0196 | -1.6984
-2 | -0.0898 | 0.0633 | -0.0164 | -1.4186
-1.5 | -0.0713 | 0.06325 | -0.0131 | -1.1273
-1 | -0.0527 | 0.06339 | -0.0098 | -0.83136
-0.5 | -0.0341 | 0.06369 | -0.0065 | -0.53541
0 | 0.0361 | 0.0631 | -0.014 | 0.57211
0.5 | 0.0996 | 0.06321 | -0.0197 | 1.5757
1 | 0.1469 | 0.06355 | -0.0219 | 2.3116
1.5 | 0.2086 | 0.0648 | -0.0264 | 3.2191
2.5 | 0.3775 | 0.06248 | -0.0386 | 6.0419
3 | 0.4155 | 0.06162 | -0.0368 | 6.7429
3.5 | 0.4769 | 0.06088 | -0.0387 | 7.8334
4 | 0.539 | 0.05988 | -0.0404 | 9.0013
4.5 | 0.5667 | 0.05921 | -0.0367 | 9.571
5 | 0.6245 | 0.05768 | -0.0371 | 10.827
5.5 | 0.6889 | 0.05532 | -0.0378 | 12.453
6.5 | 0.7988 | 0.04923 | -0.0343 | 16.2259
7 | 0.8759 | 0.04349 | -0.0336 | 20.1403
7.5 | 0.9191 | 0.04003 | -0.0286 | 22.9603
8 | 0.9916 | 0.0358 | -0.0279 | 27.6983
8.5 | 1.0305 | 0.03477 | -0.0236 | 29.6376
9 | 1.0191 | 0.03678 | -0.0135 | 27.708
9.5 | 0.9961 | 0.03981 | -0.0028 | 25.0214
10 | 0.9829 | 0.04287 | 0.006 | 22.9275
10.5 | 0.9902 | 0.04516 | 0.0121 | 21.9265
11 | 1.0129 | 0.04685 | 0.0161 | 21.6201
11.5 | 1.0508 | 0.04833 | 0.0182 | 21.7422
12 | 1.0959 | 0.0501 | 0.0194 | 21.8743
12.5 | 1.1445 | 0.05234 | 0.0197 | 21.8666
13 | 1.1548 | 0.05483 | 0.025 | 21.0615
13.5 | 1.1756 | 0.058 | 0.0284 | 20.269
14 | 1.1655 | 0.0614 | 0.0355 | 18.9821
14.5 | 1.1938 | 0.0654 | 0.0374 | 18.2538
15 | 1.1483 | 0.06969 | 0.0474 | 16.4773
15.5 | 1.1016 | 0.07505 | 0.056 | 14.6782
16 | 1.0478 | 0.08138 | 0.0634 | 12.8754
16.5 | 0.9876 | 0.08926 | 0.0691 | 11.0643
17 | 0.9153 | 0.09905 | 0.0725 | 9.2408
17.5 | 0.8436 | 0.11088 | 0.0729 | 7.6082
18.5 | 0.5532 | 0.19257 | 0.0413 | 2.8727
19 | 0.5184 | 0.19375 | 0.0431 | 2.6756
19.5 | 0.5388 | 0.19732 | 0.0489 | 2.7306

## 11. Re 100k Mach 0.10 (1)
BIGFOIL.COM POLAR EXPORT
NACA67-220 a=0.2
NACA67-220 a=0.2 |  |  |  | Cl Max: | 1.417 | at alpha= | 12.5 | deg
JavaFoil+Calcfoil stall+Eppler ext transition |  |  |  | L/D Max: | 45.354 | at alpha= | 6.5 | deg
Re: | 100000 |  |  | Cd Min: | 0.01646 | at alpha= | -0.5 | deg
Mach: | 0.1 |  |  | Cl=0 at alpha= | -1.1147 | deg
|  |  |  | @ Cl=0.1, Cd= | 0.016493
|  |  |  | @ Cl=0.4, Cd= | 0.01707
|  |  |  | @ Cl=0.6, Cd= | 0.017879
alpha (deg) | Cl | Cd | Cm | Cl/Cd
-20 | -1.053 | 0.23565 | 0.016 | -4.47
-19.5 | -1.065 | 0.2251 | 0.016 | -4.73
-19 | -1.074 | 0.21024 | 0.015 | -5.108
-18.5 | -1.082 | 0.20014 | 0.015 | -5.405
-18 | -1.087 | 0.19011 | 0.014 | -5.72
-17.5 | -1.091 | 0.17899 | 0.014 | -6.096
-17 | -1.092 | 0.16893 | 0.013 | -6.466
-16.5 | -1.091 | 0.16279 | 0.013 | -6.701
-16 | -1.087 | 0.15289 | 0.012 | -7.111
-15.5 | -1.081 | 0.1426 | 0.012 | -7.581
-15 | -1.072 | 0.1335 | 0.011 | -8.031
-14.5 | -1.06 | 0.1268 | 0.011 | -8.363
-14 | -1.046 | 0.11985 | 0.01 | -8.726
-13.5 | -1.029 | 0.11194 | 0.009 | -9.189
-13 | -1.01 | 0.10595 | 0.009 | -9.531
-12.5 | -0.988 | 0.09959 | 0.009 | -9.916
-12 | -0.963 | 0.09308 | 0.009 | -10.342
-11.5 | -0.936 | 0.08663 | 0.008 | -10.801
-11 | -0.906 | 0.08117 | 0.008 | -11.156
-10.5 | -0.872 | 0.0765 | 0.007 | -11.405
-10 | -0.838 | 0.07172 | 0.006 | -11.688
-9.5 | -0.802 | 0.0674 | 0.006 | -11.895
-9 | -0.764 | 0.06228 | 0.005 | -12.273
-8.5 | -0.72 | 0.05991 | 0.004 | -12.013
-8 | -0.677 | 0.05674 | 0.003 | -11.936
-7.5 | -0.633 | 0.05335 | 0.002 | -11.871
-7 | -0.589 | 0.05014 | 0.002 | -11.741
-6.5 | -0.651 | 0.02282 | 0.001 | -28.541
-6 | -0.594 | 0.02227 | 0 | -26.685
-5.5 | -0.536 | 0.02172 | -0.002 | -24.679
-5 | -0.477 | 0.0212 | -0.003 | -22.503
-4.5 | -0.417 | 0.02069 | -0.005 | -20.152
-4 | -0.348 | 0.01724 | -0.006 | -20.209
-3.5 | -0.288 | 0.01703 | -0.008 | -16.933
-3 | -0.228 | 0.01688 | -0.009 | -13.531
-2.5 | -0.168 | 0.01672 | -0.011 | -10.047
-2 | -0.107 | 0.01662 | -0.012 | -6.46
-1.5 | -0.047 | 0.01654 | -0.014 | -2.823
-1 | 0.014 | 0.01651 | -0.015 | 0.87
-0.5 | 0.075 | 0.01646 | -0.017 | 4.585
0 | 0.136 | 0.01654 | -0.018 | 8.25
0.5 | 0.197 | 0.0166 | -0.02 | 11.89
1 | 0.258 | 0.01672 | -0.022 | 15.455
1.5 | 0.319 | 0.01684 | -0.023 | 18.962
2 | 0.379 | 0.01701 | -0.025 | 22.276
2.5 | 0.439 | 0.01718 | -0.026 | 25.569
3 | 0.499 | 0.01743 | -0.028 | 28.648
3.5 | 0.56 | 0.01771 | -0.029 | 31.589
4 | 0.619 | 0.01796 | -0.031 | 34.467
4.5 | 0.678 | 0.01828 | -0.032 | 37.074
5 | 0.736 | 0.01866 | -0.034 | 39.456
5.5 | 0.794 | 0.01908 | -0.035 | 41.607
6 | 0.852 | 0.01956 | -0.037 | 43.557
6.5 | 0.909 | 0.02004 | -0.038 | 45.354
7 | 0.98 | 0.02652 | -0.041 | 36.956
7.5 | 1.034 | 0.02751 | -0.042 | 37.574
8 | 1.085 | 0.02849 | -0.044 | 38.097
8.5 | 1.135 | 0.02963 | -0.045 | 38.301
9 | 1.182 | 0.03072 | -0.047 | 38.47
9.5 | 1.226 | 0.03202 | -0.048 | 38.306
10 | 1.268 | 0.03381 | -0.05 | 37.508
10.5 | 1.307 | 0.03509 | -0.051 | 37.248
11 | 1.343 | 0.03675 | -0.053 | 36.535
11.5 | 1.374 | 0.03843 | -0.054 | 35.761
12 | 1.402 | 0.04014 | -0.055 | 34.924
12.5 | 1.417 | 0.04388 | -0.056 | 32.281
13 | 1.228 | 0.09855 | -0.034 | 12.465
13.5 | 1.238 | 0.10672 | -0.031 | 11.605
14 | 1.248 | 0.11469 | -0.03 | 10.881
14.5 | 1.257 | 0.12325 | -0.03 | 10.199
15 | 1.259 | 0.12811 | -0.024 | 9.826
15.5 | 1.261 | 0.13607 | -0.025 | 9.271
16 | 1.261 | 0.1456 | -0.025 | 8.662
16.5 | 1.258 | 0.15637 | -0.025 | 8.044
17 | 1.252 | 0.16382 | -0.025 | 7.64
17.5 | 1.243 | 0.17384 | -0.026 | 7.149

## 12. Re 100k Mach 0.10 (2)
BIGFOIL.COM POLAR EXPORT
NACA67-220 a=0.2
NACA67-220 a=0.2 |  |  |  | Cl Max: | 1.1789 | at alpha= | 14.5 | deg
XFOIL ncrit=9 |  |  |  | L/D Max: | 29.1742 | at alpha= | 8.5 | deg
Re: | 100000 |  |  | Cd Min: | 0.19883 | at alpha= | 19.5 | deg
Mach: | 0.1 |  |  | Cl=0 at alpha= | -0.26913 | deg
|  |  |  | @ Cl=0.1, Cd= | 0.063634
|  |  |  | @ Cl=0.4, Cd= | 0.061971
|  |  |  | @ Cl=0.6, Cd= | 0.19883
alpha (deg) | Cl | Cd | Cm | Cl/Cd
-14 | -0.5834 | 0.15977 | -0.0359 | -3.6515
-13.5 | -0.5394 | 0.15543 | -0.0304 | -3.4704
-13 | -0.6319 | 0.14439 | -0.0379 | -4.3763
-12.5 | -0.5673 | 0.14135 | -0.0303 | -4.0134
-12 | -0.659 | 0.12767 | -0.0366 | -5.1617
-11.5 | -0.8244 | 0.09161 | -0.0422 | -8.999
-11 | -0.9433 | 0.08054 | -0.0277 | -11.7122
-10.5 | -1.0883 | 0.07534 | -0.0003 | -14.4452
-10 | -1.0987 | 0.06848 | 0.0075 | -16.0441
-9.5 | -1.1177 | 0.0626 | 0.018 | -17.8546
-9 | -1.125 | 0.05702 | 0.0274 | -19.7299
-8.5 | -1.1203 | 0.05252 | 0.0354 | -21.3309
-8 | -1.1064 | 0.04887 | 0.0424 | -22.6397
-7.5 | -1.0624 | 0.04473 | 0.0434 | -23.7514
-7 | -1.0225 | 0.04252 | 0.0454 | -24.0475
-6.5 | -0.9624 | 0.04011 | 0.0436 | -23.994
-6 | -0.8923 | 0.03844 | 0.04 | -23.2128
-5.5 | -0.8129 | 0.03731 | 0.0345 | -21.7877
-5 | -0.7674 | 0.03648 | 0.0356 | -21.0362
-4.5 | -0.7445 | 0.03536 | 0.0407 | -21.0549
-4 | -0.6939 | 0.04236 | 0.0512 | -16.381
-3.5 | -0.5033 | 0.05362 | 0.0337 | -9.3864
-3 | -0.1261 | 0.06426 | -0.023 | -1.9623
-2.5 | -0.1084 | 0.06381 | -0.0198 | -1.6988
-2 | -0.0903 | 0.06358 | -0.0164 | -1.4203
-1.5 | -0.0718 | 0.06353 | -0.0131 | -1.1302
-1 | -0.0531 | 0.06366 | -0.0098 | -0.83412
-0.5 | -0.0344 | 0.06397 | -0.0065 | -0.53775
0 | 0.0401 | 0.06353 | -0.0149 | 0.6312
0.5 | 0.1037 | 0.06364 | -0.0206 | 1.6295
1 | 0.1506 | 0.06382 | -0.0226 | 2.3598
1.5 | 0.2143 | 0.06542 | -0.0275 | 3.2758
2 | 0.2901 | 0.06409 | -0.0325 | 4.5264
2.5 | 0.3627 | 0.06236 | -0.0358 | 5.8162
3 | 0.4222 | 0.06174 | -0.0376 | 6.8384
3.5 | 0.4854 | 0.06098 | -0.0397 | 7.96
4 | 0.5177 | 0.06038 | -0.0368 | 8.574
4.5 | 0.5726 | 0.05924 | -0.0371 | 9.6658
5 | 0.6328 | 0.0576 | -0.0378 | 10.9861
5.5 | 0.6935 | 0.05531 | -0.0378 | 12.5384
6.5 | 0.8089 | 0.04882 | -0.0347 | 16.569
7 | 0.8612 | 0.0447 | -0.0309 | 19.2662
7.5 | 0.9198 | 0.04018 | -0.0276 | 22.892
8 | 0.9927 | 0.03602 | -0.0267 | 27.5597
8.5 | 1.0281 | 0.03524 | -0.0219 | 29.1742
9 | 1.0135 | 0.03746 | -0.0115 | 27.0555
9.5 | 0.9904 | 0.04061 | -0.0008 | 24.3881
10 | 0.9805 | 0.04356 | 0.0075 | 22.5092
10.5 | 0.9904 | 0.04576 | 0.0133 | 21.6434
11 | 1.016 | 0.04742 | 0.017 | 21.4256
11.5 | 1.0554 | 0.04892 | 0.0191 | 21.574
12 | 1.0993 | 0.05083 | 0.0205 | 21.627
12.5 | 1.1423 | 0.05325 | 0.0216 | 21.4516
13 | 1.1533 | 0.05583 | 0.0267 | 20.6574
13.5 | 1.1669 | 0.05927 | 0.0311 | 19.6879
14 | 1.1541 | 0.06291 | 0.0383 | 18.3453
14.5 | 1.1789 | 0.06706 | 0.0406 | 17.5798
15 | 1.1307 | 0.07167 | 0.0504 | 15.7765
15.5 | 1.0809 | 0.0774 | 0.0586 | 13.9651
16 | 1.0239 | 0.08422 | 0.0654 | 12.1574
16.5 | 0.9633 | 0.09264 | 0.0702 | 10.3983
17 | 0.89 | 0.10317 | 0.0724 | 8.6265
17.5 | 0.8236 | 0.11532 | 0.0719 | 7.1419
18 | 0.5472 | 0.18909 | 0.0371 | 2.8939
18.5 | 0.55 | 0.19368 | 0.0405 | 2.8397
19 | 0.5208 | 0.195 | 0.0425 | 2.6708
19.5 | 0.5423 | 0.19883 | 0.0487 | 2.7275

## 13. Re 100k Mach 0.25 (1)
BIGFOIL.COM POLAR EXPORT
NACA67-220 a=0.2
NACA67-220 a=0.2 |  |  |  | Cl Max: | 1.369 | at alpha= | 11.5 | deg
JavaFoil+Calcfoil stall+Eppler ext transition |  |  |  | L/D Max: | 45.336 | at alpha= | 6.5 | deg
Re: | 100000 |  |  | Cd Min: | 0.01676 | at alpha= | -0.5 | deg
Mach: | 0.25 |  |  | Cl=0 at alpha= | -1.1191 | deg
|  |  |  | @ Cl=0.1, Cd= | 0.016799
|  |  |  | @ Cl=0.4, Cd= | 0.017378
|  |  |  | @ Cl=0.6, Cd= | 0.018201
alpha (deg) | Cl | Cd | Cm | Cl/Cd
-19.5 | -0.745 | 0.29205 | 0.016 | -2.552
-19 | -0.786 | 0.27092 | 0.015 | -2.902
-18.5 | -0.824 | 0.2512 | 0.015 | -3.28
-18 | -0.858 | 0.23226 | 0.014 | -3.696
-17.5 | -0.889 | 0.21393 | 0.014 | -4.157
-17 | -0.916 | 0.19939 | 0.013 | -4.595
-16.5 | -0.939 | 0.18315 | 0.013 | -5.127
-16 | -0.958 | 0.16893 | 0.012 | -5.669
-15.5 | -0.972 | 0.16071 | 0.012 | -6.048
-15 | -0.982 | 0.15181 | 0.011 | -6.466
-14.5 | -0.987 | 0.13917 | 0.01 | -7.09
-14 | -0.987 | 0.1307 | 0.01 | -7.555
-13.5 | -0.984 | 0.12014 | 0.01 | -8.189
-13 | -0.975 | 0.11158 | 0.009 | -8.741
-12.5 | -0.963 | 0.10522 | 0.008 | -9.151
-12 | -0.946 | 0.09862 | 0.008 | -9.596
-11.5 | -0.927 | 0.09197 | 0.008 | -10.075
-11 | -0.903 | 0.08538 | 0.007 | -10.571
-10.5 | -0.875 | 0.0794 | 0.007 | -11.02
-10 | -0.844 | 0.07463 | 0.006 | -11.311
-9.5 | -0.81 | 0.06916 | 0.006 | -11.719
-9 | -0.774 | 0.0645 | 0.005 | -12.007
-8.5 | -0.732 | 0.06157 | 0.004 | -11.89
-8 | -0.69 | 0.05783 | 0.003 | -11.937
-7.5 | -0.647 | 0.0542 | 0.002 | -11.93
-7 | -0.601 | 0.051 | 0.002 | -11.789
-6.5 | -0.556 | 0.04783 | 0.001 | -11.616
-6 | -0.609 | 0.02291 | 0 | -26.57
-5.5 | -0.55 | 0.02235 | -0.002 | -24.592
-5 | -0.489 | 0.02174 | -0.003 | -22.505
-4.5 | -0.428 | 0.02121 | -0.005 | -20.163
-4 | -0.365 | 0.0207 | -0.007 | -17.66
-3.5 | -0.296 | 0.01735 | -0.008 | -17.074
-3 | -0.234 | 0.01718 | -0.01 | -13.651
-2.5 | -0.172 | 0.01703 | -0.011 | -10.124
-2 | -0.11 | 0.01694 | -0.013 | -6.509
-1.5 | -0.048 | 0.01687 | -0.014 | -2.843
-1 | 0.015 | 0.01678 | -0.016 | 0.88
-0.5 | 0.078 | 0.01676 | -0.017 | 4.627
0 | 0.14 | 0.01687 | -0.019 | 8.309
0.5 | 0.203 | 0.01693 | -0.021 | 11.983
1 | 0.265 | 0.01704 | -0.022 | 15.58
1.5 | 0.328 | 0.01717 | -0.024 | 19.111
2 | 0.389 | 0.01735 | -0.025 | 22.426
2.5 | 0.451 | 0.01751 | -0.027 | 25.752
3 | 0.513 | 0.01777 | -0.028 | 28.878
3.5 | 0.574 | 0.0181 | -0.03 | 31.746
4 | 0.636 | 0.01834 | -0.032 | 34.65
4.5 | 0.696 | 0.01873 | -0.033 | 37.141
5 | 0.755 | 0.01914 | -0.035 | 39.479
5.5 | 0.815 | 0.01959 | -0.036 | 41.612
6 | 0.874 | 0.02008 | -0.038 | 43.515
6.5 | 0.935 | 0.02063 | -0.04 | 45.336
7 | 1.004 | 0.02758 | -0.042 | 36.386
7.5 | 1.057 | 0.02865 | -0.043 | 36.911
8 | 1.109 | 0.0298 | -0.045 | 37.205
8.5 | 1.157 | 0.03094 | -0.046 | 37.407
9 | 1.203 | 0.03229 | -0.048 | 37.258
9.5 | 1.245 | 0.03354 | -0.049 | 37.121
10 | 1.079 | 0.07093 | -0.027 | 15.207
10.5 | 1.318 | 0.03741 | -0.052 | 35.223
11 | 1.346 | 0.03931 | -0.054 | 34.253
11.5 | 1.369 | 0.04131 | -0.055 | 33.138
12 | 1.175 | 0.09206 | -0.031 | 12.769
12.5 | 1.186 | 0.09862 | -0.031 | 12.03
13 | 1.192 | 0.10668 | -0.03 | 11.178
13.5 | 1.194 | 0.1132 | -0.03 | 10.545
14 | 1.187 | 0.121 | -0.023 | 9.808
14.5 | 1.179 | 0.1307 | -0.024 | 9.021
15 | 1.166 | 0.13926 | -0.024 | 8.37
15.5 | 1.147 | 0.15287 | -0.025 | 7.504
16 | 1.123 | 0.16061 | -0.025 | 6.993
16.5 | 1.094 | 0.17492 | -0.025 | 6.255

## 14. Re 100k Mach 0.25 (2)
BIGFOIL.COM POLAR EXPORT
NACA67-220 a=0.2
NACA67-220 a=0.2 |  |  |  | Cl Max: | 1.1324 | at alpha= | 13 | deg
XFOIL ncrit=9 |  |  |  | L/D Max: | 27.5429 | at alpha= | 8 | deg
Re: | 100000 |  |  | Cd Min: | 0.22034 | at alpha= | -19.5 | deg
Mach: | 0.25 |  |  | Cl=0 at alpha= | -0.30748 | deg
|  |  |  | @ Cl=0.1, Cd= | 0.064681
|  |  |  | @ Cl=0.4, Cd= | 0.063196
|  |  |  | @ Cl=0.6, Cd= | 0.1948
alpha (deg) | Cl | Cd | Cm | Cl/Cd
-19.5 | -0.5076 | 0.22034 | -0.0322 | -2.3037
-19 | -0.5023 | 0.21642 | -0.0311 | -2.321
-18.5 | -0.5207 | 0.21466 | -0.0331 | -2.4257
-18 | -0.5156 | 0.20821 | -0.0325 | -2.4763
-17.5 | -0.5023 | 0.20333 | -0.0307 | -2.4704
-17 | -0.5063 | 0.19922 | -0.031 | -2.5414
-16.5 | -0.5342 | 0.19477 | -0.0338 | -2.7427
-16 | -0.5063 | 0.18871 | -0.0306 | -2.683
-15.5 | -0.5115 | 0.18417 | -0.0307 | -2.7773
-15 | -0.5282 | 0.17785 | -0.0322 | -2.9699
-14.5 | -0.511 | 0.17319 | -0.0296 | -2.9505
-14 | -0.5602 | 0.166 | -0.0341 | -3.3747
-13.5 | -0.5257 | 0.16091 | -0.0298 | -3.267
-12.5 | -0.5481 | 0.14749 | -0.0297 | -3.7162
-11.5 | -0.7566 | 0.09649 | -0.049 | -7.8412
-11 | -0.927 | 0.08354 | -0.0347 | -11.0965
-10.5 | -0.9695 | 0.07792 | -0.0245 | -12.4422
-10 | -1.0115 | 0.07275 | -0.0128 | -13.9038
-9.5 | -1.0565 | 0.06824 | 0.001 | -15.4821
-9 | -1.0877 | 0.06306 | 0.0134 | -17.2487
-8.5 | -1.1042 | 0.05813 | 0.0244 | -18.9954
-8 | -1.1081 | 0.05367 | 0.0342 | -20.6465
-7.5 | -1.0868 | 0.04894 | 0.0398 | -22.2068
-7 | -1.0458 | 0.04569 | 0.0418 | -22.889
-6.5 | -1.0085 | 0.04321 | 0.0453 | -23.3395
-6 | -0.9362 | 0.04069 | 0.0417 | -23.0081
-5.5 | -0.8415 | 0.03904 | 0.0342 | -21.5548
-5 | -0.7696 | 0.03825 | 0.0312 | -20.1203
-4.5 | -0.7336 | 0.03745 | 0.0345 | -19.5888
-4 | -0.7251 | 0.03559 | 0.0427 | -20.3737
-3.5 | -0.6038 | 0.04998 | 0.0456 | -12.0808
-3 | -0.1294 | 0.06587 | -0.0237 | -1.9645
-2.5 | -0.1115 | 0.06539 | -0.0203 | -1.7052
-2 | -0.093 | 0.06512 | -0.0169 | -1.4281
-1.5 | -0.0742 | 0.06507 | -0.0135 | -1.1403
-1 | -0.0552 | 0.0652 | -0.0101 | -0.84663
-0.5 | -0.0355 | 0.06548 | -0.0069 | -0.54215
0 | 0.0567 | 0.06455 | -0.0187 | 0.87839
0.5 | 0.1129 | 0.06472 | -0.0225 | 1.7444
1 | 0.1615 | 0.0653 | -0.0246 | 2.4732
2 | 0.3233 | 0.0637 | -0.0361 | 5.0754
2.5 | 0.3998 | 0.0632 | -0.0406 | 6.3259
3 | 0.4321 | 0.06255 | -0.0377 | 6.9081
4 | 0.5377 | 0.06101 | -0.0378 | 8.8133
4.5 | 0.5836 | 0.05998 | -0.0364 | 9.7299
5 | 0.6455 | 0.05816 | -0.0367 | 11.0987
5.5 | 0.7165 | 0.05522 | -0.0374 | 12.9754
6 | 0.7586 | 0.05276 | -0.0334 | 14.3783
6.5 | 0.8345 | 0.04813 | -0.0329 | 17.3385
7 | 0.8922 | 0.04329 | -0.0285 | 20.6098
8 | 1.0111 | 0.03671 | -0.0219 | 27.5429
8.5 | 1.0073 | 0.03831 | -0.0122 | 26.2934
9 | 0.9859 | 0.04129 | -0.0014 | 23.8775
9.5 | 0.9706 | 0.04452 | 0.008 | 21.8014
10 | 0.9749 | 0.04703 | 0.0146 | 20.7293
10.5 | 0.9999 | 0.04886 | 0.019 | 20.4646
11 | 1.0378 | 0.05056 | 0.0218 | 20.5261
11.5 | 1.0818 | 0.05262 | 0.0237 | 20.5587
12 | 1.1233 | 0.05521 | 0.0256 | 20.346
12.5 | 1.1227 | 0.05881 | 0.0322 | 19.0903
13 | 1.1324 | 0.06213 | 0.0371 | 18.2263
13.5 | 1.1082 | 0.067 | 0.0449 | 16.5403
14 | 1.0697 | 0.0725 | 0.0528 | 14.7545
14.5 | 1.0251 | 0.07887 | 0.0596 | 12.9973
15 | 0.9714 | 0.0867 | 0.0648 | 11.2042
15.5 | 0.9004 | 0.09746 | 0.0675 | 9.2387
16 | 0.814 | 0.11266 | 0.0655 | 7.2253
16.5 | 0.732 | 0.13155 | 0.0592 | 5.5644
17.5 | 0.5523 | 0.1911 | 0.0336 | 2.8901
18 | 0.5556 | 0.1948 | 0.0361 | 2.8522

## 15. Re 100k Mach 0.50 (1)
BIGFOIL.COM POLAR EXPORT
NACA67-220 a=0.2
NACA67-220 a=0.2 |  |  |  | Cl Max: | 1.222 | at alpha= | 9 | deg
JavaFoil+Calcfoil stall+Eppler ext transition |  |  |  | L/D Max: | 42.605 | at alpha= | 6 | deg
Re: | 100000 |  |  | Cd Min: | 0.01815 | at alpha= | -0.5 | deg
Mach: | 0.5 |  |  | Cl=0 at alpha= | -1.1143 | deg
|  |  |  | @ Cl=0.1, Cd= | 0.018176
|  |  |  | @ Cl=0.4, Cd= | 0.018845
|  |  |  | @ Cl=0.6, Cd= | 0.019652
alpha (deg) | Cl | Cd | Cm | Cl/Cd
-20 | -1.076 | 0.36484 | 0.027 | -2.95
-19.5 | -1.049 | 0.36749 | 0.026 | -2.854
-19 | -1.018 | 0.34832 | 0.024 | -2.924
-18.5 | -0.99 | 0.33946 | 0.023 | -2.918
-18 | -0.963 | 0.34258 | 0.022 | -2.811
-17.5 | -0.935 | 0.34137 | 0.021 | -2.74
-17 | -0.907 | 0.3209 | 0.02 | -2.828
-16.5 | -0.877 | 0.29714 | 0.019 | -2.953
-16 | -0.849 | 0.29755 | 0.018 | -2.855
-15.5 | -0.821 | 0.27374 | 0.017 | -3.001
-15 | -0.794 | 0.27011 | 0.016 | -2.938
-14.5 | -0.766 | 0.2653 | 0.015 | -2.886
-14 | -0.736 | 0.26165 | 0.013 | -2.812
-13.5 | -0.707 | 0.25115 | 0.012 | -2.817
-13 | -0.679 | 0.24542 | 0.011 | -2.768
-12.5 | -0.651 | 0.24236 | 0.011 | -2.687
-12 | -0.623 | 0.23905 | 0.01 | -2.606
-11.5 | -0.594 | 0.2087 | 0.008 | -2.845
-11 | -0.565 | 0.18503 | 0.008 | -3.055
-10.5 | -0.536 | 0.15101 | 0.006 | -3.552
-10 | -0.508 | 0.14239 | 0.005 | -3.566
-9.5 | -0.479 | 0.14019 | 0.005 | -3.42
-9 | -0.706 | 0.08203 | 0.004 | -8.606
-8.5 | -0.727 | 0.07224 | 0.004 | -10.067
-8 | -0.716 | 0.0651 | 0.003 | -10.993
-7.5 | -0.688 | 0.05998 | 0.003 | -11.467
-7 | -0.649 | 0.05629 | 0.002 | -11.523
-6.5 | -0.605 | 0.05204 | 0.001 | -11.62
-6 | -0.556 | 0.04851 | 0 | -11.47
-5.5 | -0.506 | 0.04532 | -0.001 | -11.163
-5 | -0.541 | 0.0244 | -0.004 | -22.184
-4.5 | -0.474 | 0.02368 | -0.006 | -20.026
-4 | -0.406 | 0.02305 | -0.007 | -17.603
-3.5 | -0.337 | 0.0224 | -0.009 | -15.023
-3 | -0.261 | 0.01867 | -0.011 | -14
-2.5 | -0.192 | 0.01848 | -0.012 | -10.41
-2 | -0.123 | 0.01831 | -0.014 | -6.72
-1.5 | -0.054 | 0.01827 | -0.016 | -2.932
-1 | 0.016 | 0.01817 | -0.018 | 0.908
-0.5 | 0.087 | 0.01815 | -0.019 | 4.771
0 | 0.157 | 0.01829 | -0.021 | 8.558
0.5 | 0.227 | 0.01835 | -0.023 | 12.35
1 | 0.296 | 0.01849 | -0.025 | 16.033
1.5 | 0.366 | 0.01874 | -0.026 | 19.549
2 | 0.434 | 0.01895 | -0.028 | 22.89
2.5 | 0.503 | 0.01923 | -0.03 | 26.156
3 | 0.572 | 0.0195 | -0.032 | 29.325
3.5 | 0.64 | 0.01987 | -0.033 | 32.225
4 | 0.707 | 0.02032 | -0.035 | 34.81
4.5 | 0.774 | 0.02082 | -0.037 | 37.175
5 | 0.84 | 0.02134 | -0.039 | 39.356
5.5 | 0.904 | 0.022 | -0.04 | 41.099
6 | 0.972 | 0.02281 | -0.042 | 42.605
6.5 | 1.041 | 0.03148 | -0.045 | 33.056
7 | 1.098 | 0.03312 | -0.046 | 33.156
7.5 | 1.147 | 0.03469 | -0.048 | 33.076
8 | 1 | 0.0605 | -0.028 | 16.537
8.5 | 1.021 | 0.06633 | -0.026 | 15.386
9 | 1.222 | 0.042 | -0.053 | 29.103
9.5 | 1 | 0.07768 | -0.021 | 12.878
10 | 0.884 | 0.09304 | -0.02 | 9.504
10.5 | 0.661 | 0.13506 | -0.021 | 4.893
11 | 0.689 | 0.29223 | -0.024 | 2.359
11.5 | 0.718 | 0.20239 | -0.028 | 3.55
12 | 0.746 | 0.2095 | -0.029 | 3.563
12.5 | 0.774 | 0.21781 | -0.029 | 3.554
13 | 0.804 | 0.24233 | -0.033 | 3.316
13.5 | 0.831 | 0.23971 | -0.034 | 3.469
14 | 0.859 | 0.26088 | -0.035 | 3.293

## 16. Re 100k Mach 0.50 (2)
BIGFOIL.COM POLAR EXPORT
NACA67-220 a=0.2
NACA67-220 a=0.2 |  |  |  | Cl Max: | 1.0015 | at alpha= | 10.5 | deg
XFOIL ncrit=9 |  |  |  | L/D Max: | 21.219 | at alpha= | 7.5 | deg
Re: | 100000 |  |  | Cd Min: | 0.17878 | at alpha= | 15.5 | deg
Mach: | 0.5 |  |  | Cl=0 at alpha= | -0.83963 | deg
|  |  |  | @ Cl=0.1, Cd= | 0.070685
|  |  |  | @ Cl=0.4, Cd= | 0.067435
|  |  |  | @ Cl=0.6, Cd= | 0.064272
alpha (deg) | Cl | Cd | Cm | Cl/Cd
-11.5 | -0.5168 | 0.15501 | -0.0275 | -3.334
-10.5 | -0.6187 | 0.11637 | -0.0466 | -5.3167
-10 | -0.6561 | 0.10472 | -0.0486 | -6.2653
-9.5 | -0.7125 | 0.0934 | -0.0482 | -7.6285
-9 | -0.7751 | 0.08395 | -0.0434 | -9.2329
-8.5 | -0.8346 | 0.07637 | -0.035 | -10.9284
-8 | -0.8896 | 0.07011 | -0.024 | -12.6886
-7.5 | -0.9395 | 0.0649 | -0.0111 | -14.4761
-7 | -0.9842 | 0.06046 | 0.0034 | -16.2785
-6.5 | -1.0174 | 0.05649 | 0.018 | -18.0103
-6 | -1.0083 | 0.05193 | 0.0266 | -19.4165
-5.5 | -0.9649 | 0.04815 | 0.0302 | -20.0395
-5 | -0.866 | 0.04511 | 0.0253 | -19.1975
-4.5 | -0.765 | 0.0443 | 0.021 | -17.2686
-4 | -0.6902 | 0.04451 | 0.0208 | -15.5066
-3.5 | -0.6124 | 0.04973 | 0.0277 | -12.3145
-3 | -0.5998 | 0.05411 | 0.0408 | -11.0848
-2.5 | -0.1246 | 0.07245 | -0.0228 | -1.7198
-2 | -0.1051 | 0.07206 | -0.019 | -1.4585
-1.5 | -0.085 | 0.07194 | -0.0153 | -1.1815
-1 | -0.0225 | 0.07065 | -0.0203 | -0.31847
0 | 0.1178 | 0.07069 | -0.032 | 1.6664
0.5 | 0.2103 | 0.06912 | -0.0392 | 3.0425
1 | 0.281 | 0.06832 | -0.0423 | 4.113
1.5 | 0.3293 | 0.06793 | -0.0416 | 4.8476
2 | 0.3824 | 0.06758 | -0.0415 | 5.6585
2.5 | 0.4322 | 0.06717 | -0.0405 | 6.4344
3 | 0.4771 | 0.06664 | -0.0386 | 7.1594
3.5 | 0.5452 | 0.06548 | -0.0395 | 8.3262
4 | 0.5785 | 0.06491 | -0.0353 | 8.9123
5 | 0.6881 | 0.06166 | -0.0305 | 11.1596
5.5 | 0.7383 | 0.05954 | -0.0261 | 12.4001
6.5 | 0.8844 | 0.05028 | -0.0174 | 17.5895
7 | 0.9598 | 0.04566 | -0.0118 | 21.0206
7.5 | 0.9765 | 0.04602 | -0.0023 | 21.219
8 | 0.9607 | 0.04907 | 0.0088 | 19.5782
8.5 | 0.9478 | 0.05261 | 0.0184 | 18.0156
9 | 0.952 | 0.05566 | 0.026 | 17.1038
9.5 | 0.9716 | 0.05834 | 0.0321 | 16.6541
10 | 0.9941 | 0.06147 | 0.0377 | 16.1721
10.5 | 1.0015 | 0.06565 | 0.0436 | 15.2551
11 | 0.9801 | 0.07176 | 0.0502 | 13.658
11.5 | 0.9586 | 0.07802 | 0.0556 | 12.2866
12 | 0.9156 | 0.08648 | 0.0597 | 10.5874
12.5 | 0.8525 | 0.0979 | 0.0607 | 8.7079
13 | 0.7829 | 0.11232 | 0.0576 | 6.9703
13.5 | 0.7125 | 0.13017 | 0.0506 | 5.4736
14 | 0.6648 | 0.14686 | 0.0443 | 4.5268
14.5 | 0.6375 | 0.15939 | 0.0407 | 3.9996
15 | 0.6195 | 0.16989 | 0.0383 | 3.6465
15.5 | 0.6102 | 0.17878 | 0.037 | 3.4131

## 17. Re 250k Mach 0.00 (1)
BIGFOIL.COM POLAR EXPORT
NACA67-220 a=0.2
NACA67-220 a=0.2 |  |  |  | Cl Max: | 1.489 | at alpha= | 14 | deg
JavaFoil+Calcfoil stall+Eppler ext transition |  |  |  | L/D Max: | 67.251 | at alpha= | 6.5 | deg
Re: | 250000 |  |  | Cd Min: | 0.01094 | at alpha= | -0.5 | deg
Mach: | 0 |  |  | Cl=0 at alpha= | -1.1147 | deg
|  |  |  | @ Cl=0.1, Cd= | 0.010973
|  |  |  | @ Cl=0.4, Cd= | 0.011388
|  |  |  | @ Cl=0.6, Cd= | 0.011984
alpha (deg) | Cl | Cd | Cm | Cl/Cd
-20 | -1.093 | 0.19749 | 0.017 | -5.536
-19.5 | -1.101 | 0.1869 | 0.016 | -5.888
-19 | -1.107 | 0.17782 | 0.016 | -6.224
-18.5 | -1.111 | 0.17077 | 0.015 | -6.508
-18 | -1.115 | 0.16287 | 0.016 | -6.845
-17.5 | -1.116 | 0.15539 | 0.016 | -7.185
-17 | -1.114 | 0.14735 | 0.014 | -7.557
-16.5 | -1.111 | 0.1403 | 0.014 | -7.917
-16 | -1.105 | 0.13113 | 0.014 | -8.429
-15.5 | -1.098 | 0.12305 | 0.014 | -8.92
-15 | -1.086 | 0.11635 | 0.013 | -9.336
-14.5 | -1.073 | 0.11006 | 0.013 | -9.751
-14 | -1.057 | 0.10521 | 0.012 | -10.049
-13.5 | -1.039 | 0.09873 | 0.012 | -10.521
-13 | -1.018 | 0.09221 | 0.011 | -11.044
-12.5 | -0.995 | 0.08661 | 0.011 | -11.489
-12 | -0.97 | 0.08129 | 0.01 | -11.929
-11.5 | -0.947 | 0.07381 | 0.01 | -12.832
-11 | -1.078 | 0.02641 | 0.015 | -40.808
-10.5 | -1.045 | 0.02468 | 0.013 | -42.333
-10 | -1.004 | 0.02365 | 0.012 | -42.452
-9.5 | -0.96 | 0.02278 | 0.01 | -42.139
-9 | -0.913 | 0.02181 | 0.009 | -41.865
-8.5 | -0.864 | 0.02051 | 0.007 | -42.129
-8 | -0.813 | 0.01993 | 0.006 | -40.787
-7.5 | -0.76 | 0.01928 | 0.004 | -39.439
-7 | -0.706 | 0.01868 | 0.003 | -37.79
-6.5 | -0.65 | 0.01812 | 0.001 | -35.879
-6 | -0.593 | 0.01756 | 0 | -33.763
-5.5 | -0.535 | 0.01704 | -0.002 | -31.378
-5 | -0.476 | 0.01656 | -0.003 | -28.736
-4.5 | -0.416 | 0.01611 | -0.005 | -25.81
-4 | -0.347 | 0.0116 | -0.006 | -29.919
-3.5 | -0.288 | 0.01142 | -0.008 | -25.187
-3 | -0.228 | 0.01129 | -0.009 | -20.168
-2.5 | -0.167 | 0.01116 | -0.011 | -15.007
-2 | -0.107 | 0.01106 | -0.012 | -9.677
-1.5 | -0.047 | 0.01101 | -0.014 | -4.232
-1 | 0.014 | 0.01098 | -0.015 | 1.305
-0.5 | 0.075 | 0.01094 | -0.017 | 6.88
0 | 0.136 | 0.01102 | -0.019 | 12.353
0.5 | 0.197 | 0.01107 | -0.02 | 17.778
1 | 0.258 | 0.01115 | -0.022 | 23.118
1.5 | 0.319 | 0.01123 | -0.023 | 28.36
2 | 0.378 | 0.01134 | -0.025 | 33.309
2.5 | 0.438 | 0.01147 | -0.026 | 38.186
3 | 0.498 | 0.01166 | -0.028 | 42.745
3.5 | 0.558 | 0.01183 | -0.029 | 47.182
4 | 0.618 | 0.01205 | -0.031 | 51.274
4.5 | 0.676 | 0.01227 | -0.032 | 55.127
5 | 0.735 | 0.01254 | -0.034 | 58.6
5.5 | 0.793 | 0.01286 | -0.036 | 61.634
6 | 0.851 | 0.01316 | -0.037 | 64.676
6.5 | 0.908 | 0.01351 | -0.039 | 67.251
7 | 0.978 | 0.02125 | -0.041 | 46.027
7.5 | 1.032 | 0.02206 | -0.043 | 46.777
8 | 1.084 | 0.02294 | -0.044 | 47.247
8.5 | 1.134 | 0.02386 | -0.046 | 47.507
9 | 1.181 | 0.02483 | -0.047 | 47.579
9.5 | 1.227 | 0.02583 | -0.049 | 47.489
10 | 1.269 | 0.02695 | -0.05 | 47.095
10.5 | 1.309 | 0.02865 | -0.052 | 45.672
11 | 1.345 | 0.0298 | -0.053 | 45.145
11.5 | 1.379 | 0.03123 | -0.055 | 44.139
12 | 1.408 | 0.03262 | -0.056 | 43.179
12.5 | 1.435 | 0.03414 | -0.058 | 42.022
13 | 1.457 | 0.03588 | -0.059 | 40.618
13.5 | 1.475 | 0.03795 | -0.06 | 38.881
14 | 1.489 | 0.04018 | -0.062 | 37.069
14.5 | 1.485 | 0.04552 | -0.062 | 32.627
15 | 1.308 | 0.10342 | -0.045 | 12.645
15.5 | 1.289 | 0.11957 | -0.038 | 10.779
16 | 1.287 | 0.12867 | -0.037 | 10.001
16.5 | 1.286 | 0.1365 | -0.037 | 9.418
17 | 1.281 | 0.14498 | -0.036 | 8.833
17.5 | 1.274 | 0.15192 | -0.036 | 8.387
18 | 1.267 | 0.15924 | -0.037 | 7.954
18.5 | 1.253 | 0.17012 | -0.036 | 7.366
19 | 1.236 | 0.17877 | -0.036 | 6.913

## 18. Re 250k Mach 0.00 (2)
BIGFOIL.COM POLAR EXPORT
NACA67-220 a=0.2
NACA67-220 a=0.2 |  |  |  | Cl Max: | 0.5953 | at alpha= | 3 | deg
XFOIL ncrit=9 |  |  |  | L/D Max: | 14.7937 | at alpha= | 3 | deg
Re: | 250000 |  |  | Cd Min: | 0.0486 | at alpha= | -1 | deg
Mach: | 0 |  |  | Cl=0 at alpha= | -1.4868 | deg
|  |  |  | @ Cl=0.1, Cd= | 0.04852
|  |  |  | @ Cl=0.4, Cd= | 0.044552
|  |  |  | @ Cl=0.6, Cd= | 0.04024
alpha (deg) | Cl | Cd | Cm | Cl/Cd
-14.5 | -0.7116 | 0.04585 | -0.1331 | -15.5202
-14 | -0.7042 | 0.04175 | -0.1294 | -16.8671
-13.5 | -0.675 | 0.03926 | -0.1279 | -17.1931
-13 | -0.651 | 0.0377 | -0.1252 | -17.2679
-12.5 | -0.6279 | 0.03599 | -0.122 | -17.4465
-12 | -0.5741 | 0.03411 | -0.1232 | -16.8308
-11.5 | -0.5556 | 0.03382 | -0.1182 | -16.4281
-11 | -0.5701 | 0.03453 | -0.1068 | -16.5103
-10.5 | -0.5611 | 0.03449 | -0.099 | -16.2685
-10 | -0.588 | 0.03529 | -0.0849 | -16.6619
-9.5 | -0.8832 | 0.03915 | -0.0223 | -22.5594
-9 | -0.8332 | 0.03844 | -0.0227 | -21.6753
-8.5 | -0.7715 | 0.03802 | -0.0252 | -20.292
-8 | -0.7524 | 0.03712 | -0.0196 | -20.2694
-7.5 | -0.6982 | 0.03667 | -0.0209 | -19.0401
-6.5 | -0.6394 | 0.0356 | -0.014 | -17.9607
-5.5 | -0.5926 | 0.03437 | -0.0048 | -17.2418
-4.5 | -0.5869 | 0.03179 | 0.0118 | -18.4618
-4 | -0.6012 | 0.03209 | 0.0278 | -18.7348
-3.5 | -0.6933 | 0.02859 | 0.0552 | -24.2497
-3 | -0.6145 | 0.03133 | 0.054 | -19.6138
-1.5 | -0.0029 | 0.04726 | -0.0228 | -0.061363
-1 | 0.1065 | 0.0486 | -0.0325 | 2.1914
-0.5 | 0.1904 | 0.0474 | -0.0392 | 4.0169
0 | 0.2029 | 0.0477 | -0.0323 | 4.2537
0.5 | 0.2957 | 0.04614 | -0.0406 | 6.4088
1 | 0.385 | 0.0449 | -0.048 | 8.5746
1.5 | 0.3941 | 0.04466 | -0.0404 | 8.8245
2 | 0.4828 | 0.04303 | -0.0474 | 11.2201
2.5 | 0.4985 | 0.04269 | -0.0404 | 11.6772
3 | 0.5953 | 0.04024 | -0.0486 | 14.7937

## 19. Re 250k Mach 0.10 (1)
BIGFOIL.COM POLAR EXPORT
NACA67-220 a=0.2
NACA67-220 a=0.2 |  |  |  | Cl Max: | 1.478 | at alpha= | 14 | deg
JavaFoil+Calcfoil stall+Eppler ext transition |  |  |  | L/D Max: | 67.432 | at alpha= | 6.5 | deg
Re: | 250000 |  |  | Cd Min: | 0.01095 | at alpha= | -0.5 | deg
Mach: | 0.1 |  |  | Cl=0 at alpha= | -1.1147 | deg
|  |  |  | @ Cl=0.1, Cd= | 0.010989
|  |  |  | @ Cl=0.4, Cd= | 0.011417
|  |  |  | @ Cl=0.6, Cd= | 0.01202
alpha (deg) | Cl | Cd | Cm | Cl/Cd
-20 | -1.054 | 0.20195 | 0.017 | -5.218
-19.5 | -1.065 | 0.191 | 0.017 | -5.576
-19 | -1.074 | 0.18076 | 0.016 | -5.944
-18.5 | -1.082 | 0.17346 | 0.015 | -6.239
-18 | -1.088 | 0.16338 | 0.015 | -6.659
-17.5 | -1.092 | 0.15672 | 0.015 | -6.969
-17 | -1.095 | 0.14927 | 0.015 | -7.335
-16.5 | -1.092 | 0.14137 | 0.014 | -7.726
-16 | -1.09 | 0.13355 | 0.014 | -8.159
-15.5 | -1.084 | 0.12571 | 0.014 | -8.625
-15 | -1.076 | 0.11855 | 0.013 | -9.08
-14.5 | -1.065 | 0.11183 | 0.013 | -9.52
-14 | -1.05 | 0.10633 | 0.012 | -9.878
-13.5 | -1.033 | 0.09991 | 0.012 | -10.343
-13 | -1.014 | 0.09334 | 0.011 | -10.867
-12.5 | -0.992 | 0.08755 | 0.011 | -11.334
-12 | -0.968 | 0.08222 | 0.01 | -11.772
-11.5 | -0.944 | 0.07567 | 0.01 | -12.47
-11 | -0.925 | 0.06643 | 0.01 | -13.92
-10.5 | -1.044 | 0.025 | 0.013 | -41.773
-10 | -1.006 | 0.02389 | 0.012 | -42.103
-9.5 | -0.962 | 0.02298 | 0.01 | -41.879
-9 | -0.916 | 0.02198 | 0.009 | -41.667
-8.5 | -0.867 | 0.02059 | 0.007 | -42.112
-8 | -0.816 | 0.02004 | 0.006 | -40.706
-7.5 | -0.763 | 0.0194 | 0.004 | -39.342
-7 | -0.709 | 0.0188 | 0.003 | -37.707
-6.5 | -0.653 | 0.01822 | 0.001 | -35.833
-6 | -0.596 | 0.01765 | 0 | -33.747
-5.5 | -0.537 | 0.01712 | -0.002 | -31.376
-5 | -0.478 | 0.01664 | -0.003 | -28.722
-4.5 | -0.418 | 0.0162 | -0.005 | -25.802
-4 | -0.349 | 0.01162 | -0.006 | -30.033
-3.5 | -0.289 | 0.01147 | -0.008 | -25.196
-3 | -0.229 | 0.01133 | -0.009 | -20.198
-2.5 | -0.168 | 0.01121 | -0.011 | -15.011
-2 | -0.108 | 0.0111 | -0.012 | -9.693
-1.5 | -0.047 | 0.01104 | -0.014 | -4.239
-1 | 0.014 | 0.01102 | -0.015 | 1.308
-0.5 | 0.076 | 0.01095 | -0.017 | 6.909
0 | 0.137 | 0.01105 | -0.019 | 12.378
0.5 | 0.198 | 0.0111 | -0.02 | 17.822
1 | 0.259 | 0.01118 | -0.022 | 23.176
1.5 | 0.32 | 0.01127 | -0.023 | 28.395
2 | 0.38 | 0.01137 | -0.025 | 33.393
2.5 | 0.44 | 0.01151 | -0.026 | 38.249
3 | 0.501 | 0.0117 | -0.028 | 42.81
3.5 | 0.561 | 0.01189 | -0.03 | 47.184
4 | 0.621 | 0.01209 | -0.031 | 51.323
4.5 | 0.68 | 0.01232 | -0.033 | 55.172
5 | 0.738 | 0.0126 | -0.034 | 58.612
5.5 | 0.797 | 0.01291 | -0.036 | 61.703
6 | 0.855 | 0.01322 | -0.037 | 64.697
6.5 | 0.913 | 0.01353 | -0.039 | 67.432
7 | 0.982 | 0.02137 | -0.041 | 45.971
7.5 | 1.036 | 0.02226 | -0.043 | 46.56
8 | 1.088 | 0.02314 | -0.044 | 47.025
8.5 | 1.138 | 0.02408 | -0.046 | 47.267
9 | 1.185 | 0.025 | -0.048 | 47.409
9.5 | 1.23 | 0.02613 | -0.049 | 47.083
10 | 1.272 | 0.02775 | -0.051 | 45.849
10.5 | 1.311 | 0.02886 | -0.052 | 45.431
11 | 1.347 | 0.0302 | -0.054 | 44.608
11.5 | 1.379 | 0.03164 | -0.055 | 43.595
12 | 1.408 | 0.03307 | -0.056 | 42.58
12.5 | 1.433 | 0.03466 | -0.058 | 41.336
13 | 1.454 | 0.03649 | -0.059 | 39.839
13.5 | 1.469 | 0.03852 | -0.061 | 38.148
14 | 1.478 | 0.04141 | -0.062 | 35.705
14.5 | 1.364 | 0.07237 | -0.054 | 18.847
15 | 1.281 | 0.1112 | -0.041 | 11.517
15.5 | 1.272 | 0.12212 | -0.037 | 10.419
16 | 1.271 | 0.13039 | -0.037 | 9.747
16.5 | 1.265 | 0.1377 | -0.036 | 9.187
17 | 1.257 | 0.14583 | -0.035 | 8.618
17.5 | 1.249 | 0.15413 | -0.037 | 8.107
18 | 1.236 | 0.16286 | -0.036 | 7.59
18.5 | 1.216 | 0.16937 | -0.028 | 7.179
19 | 1.196 | 0.17926 | -0.029 | 6.67

## 20. Re 250k Mach 0.10 (2)
BIGFOIL.COM POLAR EXPORT
NACA67-220 a=0.2
NACA67-220 a=0.2 |  |  |  | Cl Max: | 1.0088 | at alpha= | 7 | deg
XFOIL ncrit=9 |  |  |  | L/D Max: | 38.7282 | at alpha= | 6.5 | deg
Re: | 250000 |  |  | Cd Min: | 0.04793 | at alpha= | 0 | deg
Mach: | 0.1 |  |  | Cl=0 at alpha= | -1.4613 | deg
|  |  |  | @ Cl=0.1, Cd= | 0.0478
|  |  |  | @ Cl=0.4, Cd= | 0.044743
|  |  |  | @ Cl=0.6, Cd= | 0.040177
alpha (deg) | Cl | Cd | Cm | Cl/Cd
-14.5 | -0.6937 | 0.04717 | -0.1367 | -14.7064
-14 | -0.694 | 0.04291 | -0.1323 | -16.1734
-13.5 | -0.669 | 0.04011 | -0.1303 | -16.6791
-13 | -0.6467 | 0.03847 | -0.1275 | -16.8105
-12.5 | -0.625 | 0.03658 | -0.124 | -17.0858
-12 | -0.5802 | 0.0347 | -0.1237 | -16.7205
-11.5 | -0.5638 | 0.03442 | -0.1183 | -16.38
-11 | -0.5763 | 0.03503 | -0.1071 | -16.4516
-10.5 | -0.57 | 0.03497 | -0.0988 | -16.2997
-10 | -0.5841 | 0.03549 | -0.087 | -16.4582
-9.5 | -0.8869 | 0.03956 | -0.0232 | -22.4191
-9 | -0.8339 | 0.03881 | -0.024 | -21.4867
-8.5 | -0.7717 | 0.0384 | -0.0265 | -20.0964
-8 | -0.7524 | 0.0374 | -0.0208 | -20.1176
-7.5 | -0.6971 | 0.03699 | -0.0222 | -18.8456
-7 | -0.6784 | 0.03643 | -0.0165 | -18.622
-6.5 | -0.6373 | 0.03589 | -0.0153 | -17.757
-6 | -0.5884 | 0.03619 | -0.0157 | -16.2586
-5.5 | -0.5892 | 0.03466 | -0.0062 | -16.9994
-5 | -0.5498 | 0.03465 | -0.005 | -15.8672
-4.5 | -0.5794 | 0.03216 | 0.0097 | -18.0162
-4 | -0.6339 | 0.02976 | 0.0297 | -21.3004
-3.5 | -0.7098 | 0.027 | 0.0558 | -26.2889
-2.5 | -0.2135 | 0.0441 | -0.0055 | -4.8413
-2 | -0.0395 | 0.04706 | -0.0257 | -0.83935
-1.5 | -0.0088 | 0.04736 | -0.0218 | -0.18581
-1 | 0.105 | 0.04782 | -0.0328 | 2.1957
-0.5 | 0.1914 | 0.04756 | -0.0393 | 4.0244
0 | 0.2022 | 0.04793 | -0.032 | 4.2187
0.5 | 0.298 | 0.04627 | -0.0408 | 6.4405
1 | 0.3898 | 0.045 | -0.0487 | 8.6622
1.5 | 0.397 | 0.0448 | -0.0406 | 8.8616
2.5 | 0.4862 | 0.0431 | -0.038 | 11.2807
3 | 0.5575 | 0.04122 | -0.0417 | 13.525
3.5 | 0.6423 | 0.03914 | -0.0474 | 16.4103
4.5 | 0.7346 | 0.03596 | -0.0441 | 20.4283
5 | 0.8247 | 0.03252 | -0.0493 | 25.3598
6.5 | 0.9988 | 0.02579 | -0.0473 | 38.7282
7 | 1.0088 | 0.02628 | -0.0403 | 38.3866
8 | 1.0011 | 0.03018 | -0.0238 | 33.171
9 | 0.6472 | 0.02425 | 0.0665 | 26.6887
9.5 | 0.634 | 0.02464 | 0.0771 | 25.7305
10 | 0.6266 | 0.02532 | 0.086 | 24.7472
11 | 0.6358 | 0.02835 | 0.0975 | 22.4268
11.5 | 0.6407 | 0.03055 | 0.1023 | 20.9722
12 | 0.6474 | 0.03283 | 0.1066 | 19.7198

## 21. Re 250k Mach 0.25 (1)
BIGFOIL.COM POLAR EXPORT
NACA67-220 a=0.2
NACA67-220 a=0.2 |  |  |  | Cl Max: | 1.414 | at alpha= | 13 | deg
JavaFoil+Calcfoil stall+Eppler ext transition |  |  |  | L/D Max: | 67.916 | at alpha= | 6.5 | deg
Re: | 250000 |  |  | Cd Min: | 0.01117 | at alpha= | -0.5 | deg
Mach: | 0.25 |  |  | Cl=0 at alpha= | -1.1191 | deg
|  |  |  | @ Cl=0.1, Cd= | 0.011202
|  |  |  | @ Cl=0.4, Cd= | 0.011634
|  |  |  | @ Cl=0.6, Cd= | 0.012217
alpha (deg) | Cl | Cd | Cm | Cl/Cd
-15 | -0.982 | 0.12813 | 0.012 | -7.664
-14.5 | -0.987 | 0.12159 | 0.011 | -8.119
-14 | -0.989 | 0.11362 | 0.011 | -8.705
-13.5 | -0.987 | 0.10534 | 0.011 | -9.373
-13 | -0.979 | 0.09888 | 0.011 | -9.904
-12.5 | -0.967 | 0.09266 | 0.01 | -10.438
-12 | -0.95 | 0.0871 | 0.01 | -10.913
-11.5 | -0.931 | 0.0807 | 0.009 | -11.539
-11 | -0.907 | 0.07541 | 0.008 | -12.028
-10.5 | -0.882 | 0.06962 | 0.008 | -12.668
-10 | -1.009 | 0.02529 | 0.012 | -39.9
-9.5 | -0.972 | 0.0241 | 0.011 | -40.345
-9 | -0.929 | 0.02305 | 0.009 | -40.277
-8.5 | -0.734 | 0.05482 | 0.004 | -13.388
-8 | -0.693 | 0.05135 | 0.003 | -13.496
-7.5 | -0.779 | 0.01998 | 0.005 | -38.997
-7 | -0.724 | 0.01939 | 0.003 | -37.368
-6.5 | -0.668 | 0.01877 | 0.001 | -35.598
-6 | -0.61 | 0.01819 | 0 | -33.53
-5.5 | -0.551 | 0.01762 | -0.002 | -31.253
-5 | -0.49 | 0.01709 | -0.003 | -28.679
-4.5 | -0.429 | 0.01661 | -0.005 | -25.802
-4 | -0.366 | 0.01614 | -0.007 | -22.689
-3.5 | -0.297 | 0.01166 | -0.008 | -25.443
-3 | -0.235 | 0.01152 | -0.01 | -20.393
-2.5 | -0.173 | 0.01142 | -0.011 | -15.133
-2 | -0.11 | 0.01133 | -0.013 | -9.752
-1.5 | -0.048 | 0.01126 | -0.014 | -4.268
-1 | 0.015 | 0.0112 | -0.016 | 1.321
-0.5 | 0.078 | 0.01117 | -0.017 | 6.959
0 | 0.14 | 0.01126 | -0.019 | 12.47
0.5 | 0.203 | 0.01131 | -0.021 | 17.979
1 | 0.266 | 0.01139 | -0.022 | 23.358
1.5 | 0.329 | 0.0115 | -0.024 | 28.599
2 | 0.39 | 0.01161 | -0.025 | 33.593
2.5 | 0.452 | 0.01176 | -0.027 | 38.448
3 | 0.514 | 0.01192 | -0.029 | 43.163
3.5 | 0.576 | 0.01213 | -0.03 | 47.469
4 | 0.637 | 0.01235 | -0.032 | 51.604
4.5 | 0.698 | 0.01262 | -0.033 | 55.303
5 | 0.758 | 0.01291 | -0.035 | 58.672
5.5 | 0.818 | 0.01321 | -0.037 | 61.892
6 | 0.877 | 0.01354 | -0.038 | 64.8
6.5 | 0.941 | 0.01385 | -0.04 | 67.916
7 | 1.006 | 0.02226 | -0.042 | 45.195
7.5 | 1.06 | 0.02321 | -0.044 | 45.683
8 | 1.112 | 0.02422 | -0.046 | 45.907
8.5 | 1.161 | 0.0252 | -0.047 | 46.052
9 | 1.207 | 0.0263 | -0.049 | 45.882
9.5 | 1.249 | 0.02745 | -0.05 | 45.509
10 | 1.288 | 0.0286 | -0.052 | 45.028
10.5 | 1.322 | 0.03076 | -0.053 | 42.972
11 | 1.351 | 0.03249 | -0.055 | 41.596
11.5 | 1.376 | 0.03399 | -0.056 | 40.483
12 | 1.395 | 0.03585 | -0.058 | 38.912
12.5 | 1.408 | 0.03781 | -0.059 | 37.242
13 | 1.414 | 0.04024 | -0.061 | 35.134
13.5 | 1.4 | 0.04589 | -0.061 | 30.497
14 | 1.203 | 0.10608 | -0.038 | 11.337
14.5 | 1.189 | 0.11503 | -0.036 | 10.335
15 | 1.166 | 0.1231 | -0.025 | 9.472
15.5 | 1.151 | 0.13513 | -0.032 | 8.519
16 | 1.123 | 0.13913 | -0.026 | 8.075
16.5 | 1.094 | 0.14984 | -0.026 | 7.303
17 | 1.06 | 0.16348 | -0.027 | 6.487
17.5 | 1.022 | 0.17355 | -0.026 | 5.887
18 | 0.979 | 0.1866 | -0.027 | 5.246

## 22. Re 250k Mach 0.25 (2)
BIGFOIL.COM POLAR EXPORT
NACA67-220 a=0.2
NACA67-220 a=0.2 |  |  |  | Cl Max: | 0.9886 | at alpha= | 7 | deg
XFOIL ncrit=9 |  |  |  | L/D Max: | 34.5906 | at alpha= | 7 | deg
Re: | 250000 |  |  | Cd Min: | 0.04806 | at alpha= | -1.5 | deg
Mach: | 0.25 |  |  | Cl=0 at alpha= | -1.3837 | deg
|  |  |  | @ Cl=0.1, Cd= | 0.047624
|  |  |  | @ Cl=0.4, Cd= | 0.045542
|  |  |  | @ Cl=0.6, Cd= | 0.040961
alpha (deg) | Cl | Cd | Cm | Cl/Cd
-13.5 | -0.6001 | 0.04599 | -0.1467 | -13.0485
-13 | -0.5976 | 0.04345 | -0.1421 | -13.7537
-12.5 | -0.6021 | 0.0409 | -0.1356 | -14.7213
-12 | -0.6125 | 0.03952 | -0.1265 | -15.4985
-11.5 | -0.6181 | 0.03854 | -0.117 | -16.0379
-11 | -0.6146 | 0.03816 | -0.1083 | -16.1059
-10.5 | -0.5887 | 0.03727 | -0.1037 | -15.7955
-10 | -0.5631 | 0.03664 | -0.0987 | -15.3684
-9.5 | -0.5292 | 0.03623 | -0.0955 | -14.6067
-9 | -0.5828 | 0.03744 | -0.076 | -15.5662
-8.5 | -0.6871 | 0.03872 | -0.048 | -17.7454
-8 | -0.6117 | 0.03775 | -0.052 | -16.204
-7.5 | -0.5797 | 0.03758 | -0.0486 | -15.4258
-7 | -0.5358 | 0.03731 | -0.0475 | -14.3608
-6 | -0.6131 | 0.03678 | -0.0152 | -16.6694
-5.5 | -0.5684 | 0.03635 | -0.0142 | -15.6369
-5 | -0.5664 | 0.03535 | -0.0051 | -16.0226
-4.5 | -0.5393 | 0.03417 | -0.0012 | -15.7829
-4 | -0.5232 | 0.03456 | 0.0109 | -15.1389
-3.5 | -0.5776 | 0.03226 | 0.0315 | -17.9045
-3 | -0.3981 | 0.03854 | 0.0126 | -10.3295
-2.5 | -0.1644 | 0.04532 | -0.0157 | -3.6275
-2 | -0.0886 | 0.04765 | -0.0178 | -1.8594
-1.5 | -0.0285 | 0.04806 | -0.0189 | -0.59301
-1 | 0.094 | 0.04762 | -0.0319 | 1.974
0 | 0.2454 | 0.04772 | -0.04 | 5.1425
0.5 | 0.2655 | 0.04759 | -0.0342 | 5.5789
1 | 0.3546 | 0.0462 | -0.0412 | 7.6753
1.5 | 0.3704 | 0.04615 | -0.0346 | 8.026
2 | 0.462 | 0.04427 | -0.0417 | 10.436
3 | 0.5704 | 0.04171 | -0.0414 | 13.6754
3.5 | 0.6277 | 0.04026 | -0.042 | 15.5912
4.5 | 0.7588 | 0.03575 | -0.0441 | 21.2252
6 | 0.9219 | 0.02916 | -0.0398 | 31.6152
7 | 0.9886 | 0.02858 | -0.031 | 34.5906
8 | 0.983 | 0.0328 | -0.0149 | 29.9695
9 | 0.6312 | 0.02568 | 0.0753 | 24.5794
9.5 | 0.6224 | 0.0264 | 0.0849 | 23.5758
10 | 0.6159 | 0.02738 | 0.0937 | 22.4945
10.5 | 0.613 | 0.02872 | 0.1011 | 21.344
11 | 0.6159 | 0.03083 | 0.1065 | 19.9773
11.5 | 0.6216 | 0.03328 | 0.111 | 18.6779
12 | 0.6305 | 0.03576 | 0.1149 | 17.6314

## 23. Re 250k Mach 0.50 (1)
BIGFOIL.COM POLAR EXPORT
NACA67-220 a=0.2
NACA67-220 a=0.2 |  |  |  | Cl Max: | 1.226 | at alpha= | 9 | deg
JavaFoil+Calcfoil stall+Eppler ext transition |  |  |  | L/D Max: | 63.57 | at alpha= | 6 | deg
Re: | 250000 |  |  | Cd Min: | 0.01209 | at alpha= | -0.5 | deg
Mach: | 0.5 |  |  | Cl=0 at alpha= | -1.1197 | deg
|  |  |  | @ Cl=0.1, Cd= | 0.012107
|  |  |  | @ Cl=0.4, Cd= | 0.012563
|  |  |  | @ Cl=0.6, Cd= | 0.01314
alpha (deg) | Cl | Cd | Cm | Cl/Cd
-20 | -1.077 | 0.28283 | 0.027 | -3.806
-19.5 | -1.049 | 0.27784 | 0.026 | -3.776
-19 | -1.019 | 0.26674 | 0.025 | -3.819
-18.5 | -0.991 | 0.25853 | 0.023 | -3.832
-18 | -0.963 | 0.25245 | 0.023 | -3.814
-17.5 | -0.935 | 0.24596 | 0.022 | -3.802
-17 | -0.908 | 0.24162 | 0.021 | -3.756
-16.5 | -0.878 | 0.22612 | 0.019 | -3.881
-16 | -0.849 | 0.21876 | 0.018 | -3.883
-15.5 | -0.822 | 0.20595 | 0.017 | -3.989
-15 | -0.794 | 0.20605 | 0.016 | -3.851
-14.5 | -0.766 | 0.20157 | 0.015 | -3.798
-14 | -0.736 | 0.19255 | 0.014 | -3.822
-13.5 | -0.707 | 0.19077 | 0.012 | -3.708
-13 | -0.679 | 0.18203 | 0.012 | -3.732
-12.5 | -0.651 | 0.17881 | 0.011 | -3.642
-12 | -0.623 | 0.17545 | 0.01 | -3.551
-11.5 | -0.594 | 0.15605 | 0.009 | -3.806
-11 | -0.565 | 0.14047 | 0.008 | -4.024
-10.5 | -0.537 | 0.12178 | 0.007 | -4.408
-10 | -0.508 | 0.11287 | 0.005 | -4.499
-9.5 | -0.479 | 0.11063 | 0.005 | -4.334
-9 | -0.706 | 0.0704 | 0.004 | -10.031
-8.5 | -0.73 | 0.06284 | 0.005 | -11.612
-8 | -0.723 | 0.05552 | 0.004 | -13.029
-7.5 | -0.824 | 0.02441 | 0.005 | -33.776
-7 | -0.649 | 0.04917 | 0.002 | -13.203
-6.5 | -0.607 | 0.04546 | 0.001 | -13.354
-6 | -0.669 | 0.02077 | 0 | -32.205
-5.5 | -0.607 | 0.02 | -0.002 | -30.356
-5 | -0.542 | 0.01927 | -0.004 | -28.144
-4.5 | -0.475 | 0.0186 | -0.006 | -25.551
-4 | -0.407 | 0.01802 | -0.007 | -22.557
-3.5 | -0.337 | 0.01738 | -0.009 | -19.405
-3 | -0.262 | 0.01249 | -0.011 | -20.956
-2.5 | -0.193 | 0.01236 | -0.012 | -15.592
-2 | -0.123 | 0.01224 | -0.014 | -10.064
-1.5 | -0.054 | 0.01219 | -0.016 | -4.402
-1 | 0.017 | 0.01211 | -0.018 | 1.365
-0.5 | 0.087 | 0.01209 | -0.019 | 7.179
0 | 0.157 | 0.01218 | -0.021 | 12.878
0.5 | 0.227 | 0.01223 | -0.023 | 18.567
1 | 0.297 | 0.01232 | -0.025 | 24.109
1.5 | 0.367 | 0.01248 | -0.027 | 29.429
2 | 0.435 | 0.01265 | -0.028 | 34.387
2.5 | 0.504 | 0.01283 | -0.03 | 39.297
3 | 0.573 | 0.01303 | -0.032 | 44.011
3.5 | 0.642 | 0.01331 | -0.034 | 48.239
4 | 0.709 | 0.01361 | -0.035 | 52.114
4.5 | 0.776 | 0.01397 | -0.037 | 55.568
5 | 0.842 | 0.01435 | -0.039 | 58.725
5.5 | 0.907 | 0.01477 | -0.041 | 61.428
6 | 0.977 | 0.01537 | -0.043 | 63.57
6.5 | 1.043 | 0.02547 | -0.045 | 40.965
7 | 1.101 | 0.02689 | -0.047 | 40.939
7.5 | 1.15 | 0.02836 | -0.049 | 40.56
8 | 1.191 | 0.03003 | -0.05 | 39.653
8.5 | 1.218 | 0.03176 | -0.052 | 38.365
9 | 1.226 | 0.0349 | -0.054 | 35.134
9.5 | 1.197 | 0.0376 | -0.055 | 31.819
10 | 0.884 | 0.07984 | -0.02 | 11.076
10.5 | 0.661 | 0.10624 | -0.021 | 6.221
11 | 0.689 | 0.20442 | -0.024 | 3.372
11.5 | 0.718 | 0.15206 | -0.028 | 4.725
12 | 0.746 | 0.15602 | -0.029 | 4.784
12.5 | 0.774 | 0.1667 | -0.03 | 4.645
13 | 0.804 | 0.17869 | -0.033 | 4.497
13.5 | 0.832 | 0.17876 | -0.034 | 4.652
14 | 0.859 | 0.19096 | -0.035 | 4.499

## 24. Re 250k Mach 0.50 (2)
BIGFOIL.COM POLAR EXPORT
NACA67-220 a=0.2
NACA67-220 a=0.2 |  |  |  | Cl Max: | 0.9385 | at alpha= | 6.5 | deg
XFOIL ncrit=9 |  |  |  | L/D Max: | 27.9001 | at alpha= | 6 | deg
Re: | 250000 |  |  | Cd Min: | 0.10232 | at alpha= | -13.5 | deg
Mach: | 0.5 |  |  | Cl=0 at alpha= | -1.1108 | deg
|  |  |  | @ Cl=0.1, Cd= | 0.050669
|  |  |  | @ Cl=0.4, Cd= | 0.048863
|  |  |  | @ Cl=0.6, Cd= | 0.04535
alpha (deg) | Cl | Cd | Cm | Cl/Cd
-13.5 | -0.1605 | 0.10232 | -0.1641 | -1.5686
-13 | -0.2165 | 0.08587 | -0.171 | -2.5213
-12.5 | -0.2868 | 0.07238 | -0.1754 | -3.9624
-12 | -0.3413 | 0.0639 | -0.1741 | -5.3412
-11.5 | -0.3889 | 0.05802 | -0.1686 | -6.7029
-11 | -0.4281 | 0.05339 | -0.1612 | -8.0184
-10.5 | -0.5514 | 0.05896 | -0.127 | -9.3521
-10 | -0.6064 | 0.05639 | -0.1127 | -10.7537
-9.5 | -0.6446 | 0.05323 | -0.1004 | -12.1097
-9 | -0.6728 | 0.05032 | -0.0884 | -13.3704
-8.5 | -0.6756 | 0.04727 | -0.079 | -14.2924
-8 | -0.628 | 0.04481 | -0.0766 | -14.0147
-7.5 | -0.6128 | 0.04379 | -0.0675 | -13.9941
-7 | -0.5885 | 0.04286 | -0.0603 | -13.7308
-6.5 | -0.5472 | 0.04217 | -0.0559 | -12.976
-6 | -0.4816 | 0.04133 | -0.0559 | -11.6526
-5.5 | -0.477 | 0.04074 | -0.0458 | -11.7084
-5 | -0.442 | 0.03968 | -0.0411 | -11.1391
-4.5 | -0.4326 | 0.0386 | -0.0322 | -11.2073
-4 | -0.4435 | 0.03639 | -0.0205 | -12.1874
-3.5 | -0.5159 | 0.03329 | 0.0028 | -15.4971
-3 | -0.3779 | 0.04081 | -0.0018 | -9.26
-2.5 | -0.2281 | 0.0459 | -0.0129 | -4.9695
-1 | 0.0182 | 0.05081 | -0.0202 | 0.3582
-0.5 | 0.0881 | 0.05076 | -0.0224 | 1.7356
0 | 0.1559 | 0.05024 | -0.0237 | 3.1031
1 | 0.3347 | 0.0498 | -0.0337 | 6.7209
1.5 | 0.3708 | 0.04943 | -0.0295 | 7.5015
2.5 | 0.4811 | 0.04729 | -0.0274 | 10.1734
3 | 0.5717 | 0.04503 | -0.0317 | 12.696
3.5 | 0.6109 | 0.04403 | -0.027 | 13.8746
4 | 0.6792 | 0.04219 | -0.0274 | 16.0986
5 | 0.7939 | 0.03828 | -0.022 | 20.7393
6 | 0.938 | 0.03362 | -0.0187 | 27.9001
6.5 | 0.9385 | 0.03527 | -0.0087 | 26.609
7.5 | 0.7447 | 0.03397 | 0.0472 | 21.9223
8 | 0.7154 | 0.03494 | 0.062 | 20.4751
8.5 | 0.6791 | 0.03549 | 0.0781 | 19.135
9 | 0.5972 | 0.0338 | 0.1042 | 17.6686
9.5 | 0.5693 | 0.03457 | 0.1175 | 16.468
10 | 0.5637 | 0.03706 | 0.1249 | 15.2105
10.5 | 0.5605 | 0.03995 | 0.1312 | 14.03
11 | 0.564 | 0.04271 | 0.1367 | 13.2053
11.5 | 0.5724 | 0.04535 | 0.1413 | 12.6218

## 25. Re 500k Mach 0.00 (1)
BIGFOIL.COM POLAR EXPORT
NACA67-220 a=0.2
NACA67-220 a=0.2 |  |  |  | Cl Max: | 1.516 | at alpha= | 15.5 | deg
JavaFoil+Calcfoil stall+Eppler ext transition |  |  |  | L/D Max: | 92.407 | at alpha= | 6.5 | deg
Re: | 500000 |  |  | Cd Min: | 0.00805 | at alpha= | -0.5 | deg
Mach: | 0 |  |  | Cl=0 at alpha= | -1.1147 | deg
|  |  |  | @ Cl=0.1, Cd= | 0.008113
|  |  |  | @ Cl=0.4, Cd= | 0.0084895
|  |  |  | @ Cl=0.6, Cd= | 0.008911
alpha (deg) | Cl | Cd | Cm | Cl/Cd
-18 | -1.119 | 0.15024 | 0.018 | -7.45
-17.5 | -1.12 | 0.14073 | 0.018 | -7.96
-17 | -1.118 | 0.13462 | 0.017 | -8.307
-16.5 | -1.115 | 0.1287 | 0.017 | -8.667
-16 | -1.11 | 0.12133 | 0.016 | -9.152
-15.5 | -1.103 | 0.11345 | 0.016 | -9.725
-15 | -1.094 | 0.1062 | 0.015 | -10.298
-14.5 | -1.083 | 0.09901 | 0.015 | -10.94
-14 | -1.069 | 0.09309 | 0.015 | -11.487
-13.5 | -1.058 | 0.08362 | 0.015 | -12.657
-13 | -1.199 | 0.02978 | 0.021 | -40.266
-12.5 | -1.185 | 0.02597 | 0.019 | -45.639
-12 | -1.157 | 0.02438 | 0.018 | -47.468
-11.5 | -1.125 | 0.02317 | 0.017 | -48.545
-11 | -1.088 | 0.02214 | 0.015 | -49.153
-10.5 | -1.049 | 0.02127 | 0.014 | -49.324
-10 | -1.007 | 0.02039 | 0.012 | -49.382
-9.5 | -0.962 | 0.0196 | 0.011 | -49.067
-9 | -0.915 | 0.01878 | 0.009 | -48.706
-8.5 | -0.866 | 0.0177 | 0.008 | -48.923
-8 | -0.814 | 0.01714 | 0.006 | -47.515
-7.5 | -0.762 | 0.01651 | 0.004 | -46.113
-7 | -0.707 | 0.01597 | 0.003 | -44.264
-6.5 | -0.651 | 0.01546 | 0.001 | -42.104
-6 | -0.594 | 0.01497 | 0 | -39.684
-5.5 | -0.536 | 0.01451 | -0.002 | -36.929
-5 | -0.477 | 0.01407 | -0.003 | -33.876
-4.5 | -0.417 | 0.01366 | -0.005 | -30.485
-4 | -0.349 | 0.00868 | -0.006 | -40.186
-3.5 | -0.289 | 0.00855 | -0.008 | -33.772
-3 | -0.229 | 0.00842 | -0.009 | -27.16
-2.5 | -0.168 | 0.00833 | -0.011 | -20.181
-2 | -0.108 | 0.00823 | -0.013 | -13.071
-1.5 | -0.047 | 0.00815 | -0.014 | -5.744
-1 | 0.014 | 0.00812 | -0.016 | 1.774
-0.5 | 0.076 | 0.00805 | -0.017 | 9.411
0 | 0.137 | 0.00821 | -0.019 | 16.643
0.5 | 0.198 | 0.00826 | -0.02 | 23.938
1 | 0.259 | 0.0083 | -0.022 | 31.193
1.5 | 0.32 | 0.00839 | -0.024 | 38.161
2 | 0.38 | 0.00846 | -0.025 | 44.899
2.5 | 0.441 | 0.00855 | -0.027 | 51.505
3 | 0.501 | 0.00869 | -0.028 | 57.661
3.5 | 0.561 | 0.00882 | -0.03 | 63.631
4 | 0.621 | 0.00896 | -0.032 | 69.344
4.5 | 0.681 | 0.00914 | -0.033 | 74.477
5 | 0.74 | 0.0093 | -0.035 | 79.508
5.5 | 0.8 | 0.00947 | -0.036 | 84.427
6 | 0.859 | 0.00965 | -0.038 | 88.956
6.5 | 0.923 | 0.00999 | -0.04 | 92.407
7 | 0.98 | 0.01828 | -0.042 | 53.607
7.5 | 1.034 | 0.01901 | -0.043 | 54.403
8 | 1.086 | 0.01978 | -0.045 | 54.91
8.5 | 1.136 | 0.02059 | -0.046 | 55.18
9 | 1.184 | 0.02142 | -0.048 | 55.267
9.5 | 1.229 | 0.02232 | -0.05 | 55.082
10 | 1.272 | 0.02326 | -0.051 | 54.692
10.5 | 1.312 | 0.02492 | -0.053 | 52.636
11 | 1.348 | 0.02601 | -0.054 | 51.839
11.5 | 1.382 | 0.02716 | -0.056 | 50.883
12 | 1.412 | 0.02831 | -0.057 | 49.873
12.5 | 1.438 | 0.02965 | -0.058 | 48.512
13 | 1.461 | 0.03116 | -0.06 | 46.905
13.5 | 1.48 | 0.03283 | -0.061 | 45.086
14 | 1.495 | 0.03456 | -0.063 | 43.268
14.5 | 1.506 | 0.03647 | -0.064 | 41.299
15 | 1.513 | 0.03871 | -0.065 | 39.093
15.5 | 1.516 | 0.04114 | -0.067 | 36.846
16 | 1.511 | 0.04498 | -0.068 | 33.6
16.5 | 1.447 | 0.06233 | -0.065 | 23.206
17 | 1.337 | 0.10788 | -0.055 | 12.396
17.5 | 1.31 | 0.124 | -0.051 | 10.568
18 | 1.291 | 0.13736 | -0.049 | 9.397
18.5 | 1.27 | 0.14935 | -0.047 | 8.505
19 | 1.248 | 0.15977 | -0.045 | 7.808
19.5 | 1.227 | 0.17014 | -0.045 | 7.21
20 | 1.205 | 0.18064 | -0.044 | 6.669

## 26. Re 500k Mach 0.00 (2)
BIGFOIL.COM POLAR EXPORT
NACA67-220 a=0.2
NACA67-220 a=0.2 |  |  |  | Cl Max: | 0.9752 | at alpha= | 20 | deg
XFOIL ncrit=9 |  |  |  | L/D Max: | 39.7207 | at alpha= | 4.5 | deg
Re: | 500000 |  |  | Cd Min: | 0.10873 | at alpha= | -20 | deg
Mach: | 0 |  |  | Cl=0 at alpha= | -0.39106 | deg
|  |  |  | @ Cl=0.1, Cd= | 0.028162
|  |  |  | @ Cl=0.4, Cd= | 0.023419
|  |  |  | @ Cl=0.6, Cd= | 0.019225
alpha (deg) | Cl | Cd | Cm | Cl/Cd
-20 | -0.6084 | 0.10873 | -0.1131 | -5.5955
-19.5 | -0.7131 | 0.08393 | -0.1265 | -8.4964
-19 | -0.7647 | 0.07094 | -0.1317 | -10.7795
-18.5 | -0.7977 | 0.06199 | -0.1335 | -12.8682
-18 | -0.8192 | 0.05522 | -0.1332 | -14.8352
-17.5 | -0.8322 | 0.04946 | -0.1319 | -16.8257
-17 | -0.8262 | 0.04552 | -0.1305 | -18.1503
-16.5 | -0.8144 | 0.04262 | -0.129 | -19.1084
-16 | -0.7998 | 0.03996 | -0.1273 | -20.015
-15.5 | -0.7816 | 0.03746 | -0.1256 | -20.8649
-15 | -0.758 | 0.03527 | -0.124 | -21.4914
-14.5 | -0.7334 | 0.03339 | -0.1223 | -21.9647
-14 | -0.7008 | 0.0315 | -0.1212 | -22.2476
-13.5 | -0.67 | 0.03003 | -0.1198 | -22.311
-13 | -0.6386 | 0.02879 | -0.1182 | -22.1813
-12.5 | -0.6049 | 0.02744 | -0.1168 | -22.0445
-12 | -0.5709 | 0.02647 | -0.1153 | -21.5678
-11.5 | -0.5348 | 0.0256 | -0.1139 | -20.8906
-11 | -0.4996 | 0.02457 | -0.1126 | -20.3337
-10.5 | -0.4611 | 0.02389 | -0.1115 | -19.301
-10 | -0.4273 | 0.02293 | -0.1097 | -18.635
-9.5 | -0.3885 | 0.02235 | -0.1084 | -17.3826
-9 | -0.3548 | 0.02159 | -0.1063 | -16.4335
-8.5 | -0.3164 | 0.02113 | -0.1048 | -14.974
-8 | -0.2822 | 0.02054 | -0.1026 | -13.739
-7.5 | -0.2473 | 0.02001 | -0.1003 | -12.3588
-7 | -0.2185 | 0.01929 | -0.0969 | -11.3271
-6.5 | -0.1961 | 0.0187 | -0.0924 | -10.4866
-6 | -0.1971 | 0.01828 | -0.0843 | -10.7823
-4.5 | -0.3894 | 0.01867 | -0.0191 | -20.857
-4 | -0.4776 | 0.0192 | 0.009 | -24.875
-3.5 | -0.5568 | 0.0184 | 0.0368 | -30.2609
-3 | -0.5221 | 0.01879 | 0.0412 | -27.7861
-2.5 | -0.4636 | 0.01939 | 0.041 | -23.9092
-2 | -0.3766 | 0.02095 | 0.0355 | -17.9761
-1.5 | -0.3154 | 0.02265 | 0.0348 | -13.9249
-0.5 | -0.0743 | 0.02874 | 0.011 | -2.5852
0 | 0.2667 | 0.02761 | -0.0459 | 9.6595
0.5 | 0.3231 | 0.02633 | -0.0467 | 12.2712
2 | 0.301 | 0.025 | -0.0105 | 12.04
2.5 | 0.3957 | 0.02347 | -0.0183 | 16.8598
3 | 0.4969 | 0.02227 | -0.0277 | 22.3125
3.5 | 0.6056 | 0.02102 | -0.0389 | 28.8107
4.5 | 0.7253 | 0.01826 | -0.0406 | 39.7207
5 | 0.4138 | 0.0168 | 0.0305 | 24.631
6 | 0.4711 | 0.0157 | 0.0389 | 30.0064
6.5 | 0.5347 | 0.01468 | 0.0373 | 36.4237
7 | 0.5596 | 0.01487 | 0.0421 | 37.6328
7.5 | 0.5663 | 0.01573 | 0.0497 | 36.0013
8 | 0.5723 | 0.01696 | 0.0569 | 33.7441
8.5 | 0.5864 | 0.01815 | 0.0624 | 32.3085
9 | 0.6026 | 0.01943 | 0.0673 | 31.0139
9.5 | 0.6205 | 0.02078 | 0.0717 | 29.8604
10 | 0.6405 | 0.02217 | 0.0754 | 28.8904
10.5 | 0.6601 | 0.0237 | 0.079 | 27.8523
11 | 0.6801 | 0.02535 | 0.0822 | 26.8284
11.5 | 0.7007 | 0.02696 | 0.0853 | 25.9904
12 | 0.7229 | 0.02864 | 0.0881 | 25.2409
12.5 | 0.7468 | 0.03031 | 0.0904 | 24.6387
13 | 0.7694 | 0.03215 | 0.0927 | 23.9316
13.5 | 0.7925 | 0.03405 | 0.0946 | 23.2746
14 | 0.8107 | 0.03636 | 0.0968 | 22.2965
14.5 | 0.8334 | 0.03841 | 0.0983 | 21.6975
15 | 0.8467 | 0.04122 | 0.1003 | 20.541
15.5 | 0.8675 | 0.04362 | 0.1015 | 19.8877
16 | 0.8862 | 0.0463 | 0.1025 | 19.1404
16.5 | 0.8957 | 0.04978 | 0.1038 | 17.9932
17 | 0.9127 | 0.0528 | 0.1043 | 17.286
18 | 0.9314 | 0.06063 | 0.1049 | 15.362
18.5 | 0.9406 | 0.06501 | 0.1043 | 14.4685
19 | 0.9459 | 0.07044 | 0.1026 | 13.4284
19.5 | 0.9607 | 0.07638 | 0.0982 | 12.5779
20 | 0.9752 | 0.08308 | 0.0926 | 11.7381

## 27. Re 500k Mach 0.10 (1)
BIGFOIL.COM POLAR EXPORT
NACA67-220 a=0.2
NACA67-220 a=0.2 |  |  |  | Cl Max: | 1.5 | at alpha= | 15 | deg
JavaFoil+Calcfoil stall+Eppler ext transition |  |  |  | L/D Max: | 92.104 | at alpha= | 6.5 | deg
Re: | 500000 |  |  | Cd Min: | 0.00806 | at alpha= | -0.5 | deg
Mach: | 0.1 |  |  | Cl=0 at alpha= | -1.1147 | deg
|  |  |  | @ Cl=0.1, Cd= | 0.0081269
|  |  |  | @ Cl=0.4, Cd= | 0.0085125
|  |  |  | @ Cl=0.6, Cd= | 0.008944
alpha (deg) | Cl | Cd | Cm | Cl/Cd
-17.5 | -1.096 | 0.14276 | 0.018 | -7.681
-17 | -1.099 | 0.13565 | 0.017 | -8.098
-16.5 | -1.097 | 0.12899 | 0.016 | -8.504
-16 | -1.094 | 0.12259 | 0.016 | -8.925
-15.5 | -1.089 | 0.11591 | 0.016 | -9.398
-15 | -1.083 | 0.10731 | 0.016 | -10.096
-14.5 | -1.072 | 0.10096 | 0.015 | -10.623
-14 | -1.059 | 0.09543 | 0.014 | -11.099
-13.5 | -1.046 | 0.08817 | 0.014 | -11.864
-13 | -1.043 | 0.07537 | 0.015 | -13.834
-12.5 | -1.179 | 0.02666 | 0.019 | -44.238
-12 | -1.155 | 0.02473 | 0.018 | -46.708
-11.5 | -1.124 | 0.02343 | 0.017 | -47.973
-11 | -1.089 | 0.02238 | 0.015 | -48.659
-10.5 | -1.05 | 0.02149 | 0.014 | -48.873
-10 | -1.009 | 0.02061 | 0.012 | -48.95
-9.5 | -0.964 | 0.01979 | 0.011 | -48.713
-9 | -0.918 | 0.01894 | 0.009 | -48.46
-8.5 | -0.869 | 0.01782 | 0.008 | -48.748
-8 | -0.817 | 0.01726 | 0.006 | -47.374
-7.5 | -0.765 | 0.01662 | 0.004 | -45.996
-7 | -0.71 | 0.01607 | 0.003 | -44.175
-6.5 | -0.654 | 0.01555 | 0.001 | -42.048
-6 | -0.597 | 0.01505 | 0 | -39.656
-5.5 | -0.538 | 0.01458 | -0.002 | -36.918
-5 | -0.479 | 0.01414 | -0.003 | -33.857
-4.5 | -0.419 | 0.01373 | -0.005 | -30.476
-4 | -0.351 | 0.00869 | -0.006 | -40.344
-3.5 | -0.29 | 0.0086 | -0.008 | -33.738
-3 | -0.23 | 0.00845 | -0.009 | -27.185
-2.5 | -0.169 | 0.00833 | -0.011 | -20.311
-2 | -0.108 | 0.00826 | -0.013 | -13.085
-1.5 | -0.047 | 0.00818 | -0.014 | -5.749
-1 | 0.014 | 0.00815 | -0.016 | 1.776
-0.5 | 0.076 | 0.00806 | -0.017 | 9.444
0 | 0.137 | 0.00823 | -0.019 | 16.681
0.5 | 0.199 | 0.00829 | -0.02 | 23.972
1 | 0.26 | 0.00834 | -0.022 | 31.218
1.5 | 0.322 | 0.00842 | -0.024 | 38.209
2 | 0.382 | 0.00848 | -0.025 | 45.036
2.5 | 0.443 | 0.00859 | -0.027 | 51.532
3 | 0.503 | 0.00872 | -0.028 | 57.714
3.5 | 0.564 | 0.00886 | -0.03 | 63.639
4 | 0.624 | 0.009 | -0.032 | 69.371
4.5 | 0.684 | 0.00917 | -0.033 | 74.527
5 | 0.743 | 0.00934 | -0.035 | 79.594
5.5 | 0.803 | 0.00952 | -0.037 | 84.439
6 | 0.863 | 0.0097 | -0.038 | 88.949
6.5 | 0.927 | 0.01007 | -0.04 | 92.104
7 | 0.984 | 0.01841 | -0.042 | 53.467
7.5 | 1.038 | 0.01918 | -0.043 | 54.151
8 | 1.09 | 0.01996 | -0.045 | 54.636
8.5 | 1.14 | 0.02077 | -0.047 | 54.905
9 | 1.188 | 0.02162 | -0.048 | 54.949
9.5 | 1.233 | 0.02258 | -0.05 | 54.606
10 | 1.275 | 0.02408 | -0.051 | 52.942
10.5 | 1.314 | 0.02516 | -0.053 | 52.244
11 | 1.35 | 0.02631 | -0.054 | 51.333
11.5 | 1.383 | 0.02751 | -0.056 | 50.252
12 | 1.412 | 0.02872 | -0.057 | 49.146
12.5 | 1.437 | 0.0301 | -0.059 | 47.732
13 | 1.458 | 0.03167 | -0.06 | 46.03
13.5 | 1.475 | 0.03333 | -0.062 | 44.243
14 | 1.487 | 0.0352 | -0.063 | 42.242
14.5 | 1.495 | 0.03733 | -0.064 | 40.057
15 | 1.5 | 0.03956 | -0.066 | 37.905
15.5 | 1.498 | 0.04263 | -0.067 | 35.137
16 | 1.481 | 0.04844 | -0.067 | 30.581
16.5 | 1.336 | 0.09677 | -0.056 | 13.805
17 | 1.285 | 0.12405 | -0.049 | 10.361
17.5 | 1.274 | 0.13185 | -0.049 | 9.663
18 | 1.253 | 0.14465 | -0.047 | 8.661
18.5 | 1.231 | 0.15571 | -0.044 | 7.903
19 | 1.206 | 0.16511 | -0.043 | 7.307
19.5 | 1.184 | 0.17415 | -0.044 | 6.799
20 | 1.157 | 0.18634 | -0.042 | 6.209

## 28. Re 500k Mach 0.10 (2)
BIGFOIL.COM POLAR EXPORT
NACA67-220 a=0.2
NACA67-220 a=0.2 |  |  |  | Cl Max: | 0.5762 | at alpha= | 3.5 | deg
XFOIL ncrit=9 |  |  |  | L/D Max: | 26.9378 | at alpha= | 3.5 | deg
Re: | 500000 |  |  | Cd Min: | 0.02874 | at alpha= | 0 | deg
Mach: | 0.1 |  |  | Cl=0 at alpha= | -2.3681 | deg
|  |  |  | @ Cl=0.1, Cd= | 0.027803
|  |  |  | @ Cl=0.4, Cd= | 0.023582
|  |  |  | @ Cl=0.6, Cd= | 0.02139
alpha (deg) | Cl | Cd | Cm | Cl/Cd
-2.5 | -0.0162 | 0.02605 | -0.0439 | -0.62188
-2 | 0.0452 | 0.02794 | -0.0442 | 1.6178
-1.5 | 0.137 | 0.02771 | -0.0516 | 4.9441
0 | 0.008 | 0.02874 | 0.005 | 0.27836
0.5 | 0.1027 | 0.02843 | -0.0032 | 3.6124
1 | 0.1415 | 0.02683 | -0.0001 | 5.2739
1.5 | 0.2214 | 0.02612 | -0.0053 | 8.4763
2 | 0.2851 | 0.02535 | -0.0072 | 11.2465
2.5 | 0.3777 | 0.02387 | -0.0144 | 15.8232
3 | 0.4707 | 0.02267 | -0.022 | 20.7631
3.5 | 0.5762 | 0.02139 | -0.0323 | 26.9378

## 29. Re 500k Mach 0.25 (1)
BIGFOIL.COM POLAR EXPORT
NACA67-220 a=0.2
NACA67-220 a=0.2 |  |  |  | Cl Max: | 1.421 | at alpha= | 13.5 | deg
JavaFoil+Calcfoil stall+Eppler ext transition |  |  |  | L/D Max: | 89.864 | at alpha= | 6.5 | deg
Re: | 500000 |  |  | Cd Min: | 0.00825 | at alpha= | -0.5 | deg
Mach: | 0.25 |  |  | Cl=0 at alpha= | -1.1191 | deg
|  |  |  | @ Cl=0.1, Cd= | 0.0083059
|  |  |  | @ Cl=0.4, Cd= | 0.0086627
|  |  |  | @ Cl=0.6, Cd= | 0.0091108
alpha (deg) | Cl | Cd | Cm | Cl/Cd
-16.5 | -0.942 | 0.14339 | 0.015 | -6.566
-16 | -0.96 | 0.13285 | 0.014 | -7.228
-15.5 | -0.976 | 0.12476 | 0.015 | -7.822
-15 | -0.986 | 0.11931 | 0.014 | -8.267
-14.5 | -0.992 | 0.11158 | 0.013 | -8.888
-14 | -0.993 | 0.1049 | 0.013 | -9.469
-13.5 | -0.992 | 0.09578 | 0.013 | -10.356
-13 | -0.985 | 0.08944 | 0.012 | -11.016
-12.5 | -0.978 | 0.08207 | 0.012 | -11.915
-12 | -0.963 | 0.07645 | 0.012 | -12.603
-11.5 | -1.109 | 0.0257 | 0.017 | -43.13
-11 | -1.084 | 0.024 | 0.016 | -45.152
-10.5 | -1.052 | 0.0228 | 0.014 | -46.148
-10 | -1.016 | 0.02174 | 0.012 | -46.719
-9.5 | -0.975 | 0.0208 | 0.011 | -46.877
-9 | -0.93 | 0.01986 | 0.009 | -46.858
-8.5 | -0.883 | 0.01852 | 0.008 | -47.7
-8 | -0.833 | 0.01791 | 0.006 | -46.522
-7.5 | -0.78 | 0.01721 | 0.005 | -45.35
-7 | -0.726 | 0.01661 | 0.003 | -43.698
-6.5 | -0.669 | 0.01604 | 0.001 | -41.729
-6 | -0.611 | 0.01552 | 0 | -39.382
-5.5 | -0.552 | 0.01501 | -0.002 | -36.758
-5 | -0.491 | 0.01453 | -0.003 | -33.8
-4.5 | -0.429 | 0.01409 | -0.005 | -30.478
-4 | -0.367 | 0.01365 | -0.007 | -26.873
-3.5 | -0.298 | 0.00872 | -0.008 | -34.17
-3 | -0.236 | 0.00859 | -0.01 | -27.449
-2.5 | -0.173 | 0.0085 | -0.011 | -20.397
-2 | -0.111 | 0.0084 | -0.013 | -13.208
-1.5 | -0.048 | 0.00837 | -0.014 | -5.766
-1 | 0.015 | 0.00831 | -0.016 | 1.79
-0.5 | 0.078 | 0.00825 | -0.018 | 9.475
0 | 0.141 | 0.00841 | -0.019 | 16.748
0.5 | 0.204 | 0.00842 | -0.021 | 24.24
1 | 0.267 | 0.0085 | -0.023 | 31.438
1.5 | 0.33 | 0.00857 | -0.024 | 38.55
2 | 0.392 | 0.00865 | -0.026 | 45.309
2.5 | 0.455 | 0.00875 | -0.028 | 51.924
3 | 0.517 | 0.0089 | -0.029 | 58.092
3.5 | 0.579 | 0.00906 | -0.031 | 63.962
4 | 0.641 | 0.00921 | -0.033 | 69.518
4.5 | 0.701 | 0.00941 | -0.034 | 74.547
5 | 0.763 | 0.00955 | -0.036 | 79.88
5.5 | 0.824 | 0.00976 | -0.038 | 84.454
6 | 0.89 | 0.00994 | -0.04 | 89.536
6.5 | 0.951 | 0.01058 | -0.041 | 89.864
7 | 1.008 | 0.01919 | -0.043 | 52.524
7.5 | 1.062 | 0.02003 | -0.045 | 53.042
8 | 1.114 | 0.02091 | -0.046 | 53.267
8.5 | 1.163 | 0.02177 | -0.048 | 53.421
9 | 1.209 | 0.02275 | -0.049 | 53.154
9.5 | 1.252 | 0.02371 | -0.051 | 52.797
10 | 1.291 | 0.02474 | -0.053 | 52.175
10.5 | 1.325 | 0.02681 | -0.054 | 49.408
11 | 1.355 | 0.02822 | -0.056 | 48.013
11.5 | 1.379 | 0.02958 | -0.057 | 46.631
12 | 1.399 | 0.03114 | -0.059 | 44.913
12.5 | 1.413 | 0.0328 | -0.06 | 43.071
13 | 1.42 | 0.03471 | -0.062 | 40.907
13.5 | 1.421 | 0.03691 | -0.063 | 38.495
14 | 1.414 | 0.03924 | -0.064 | 36.036
14.5 | 1.396 | 0.0436 | -0.065 | 32.029
15 | 1.196 | 0.10694 | -0.045 | 11.182
15.5 | 1.164 | 0.12005 | -0.042 | 9.698
16 | 1.136 | 0.12883 | -0.041 | 8.816
16.5 | 1.102 | 0.13832 | -0.038 | 7.965
17 | 1.065 | 0.15219 | -0.036 | 7
17.5 | 1.022 | 0.15798 | -0.028 | 6.47
18 | 0.979 | 0.16871 | -0.028 | 5.804
18.5 | 0.929 | 0.18055 | -0.029 | 5.146

## 30. Re 500k Mach 0.25 (2)
BIGFOIL.COM POLAR EXPORT
NACA67-220 a=0.2
NACA67-220 a=0.2 |  |  |  | Cl Max: | 0.8791 | at alpha= | 18 | deg
XFOIL ncrit=9 |  |  |  | L/D Max: | 33.8768 | at alpha= | 6.5 | deg
Re: | 500000 |  |  | Cd Min: | 0.18272 | at alpha= | -20 | deg
Mach: | 0.25 |  |  | Cl=0 at alpha= | -0.88863 | deg
|  |  |  | @ Cl=0.1, Cd= | 0.02948
|  |  |  | @ Cl=0.4, Cd= | 0.026535
|  |  |  | @ Cl=0.6, Cd= | 0.021849
alpha (deg) | Cl | Cd | Cm | Cl/Cd
-20 | -0.3157 | 0.18272 | -0.0904 | -1.7278
-19.5 | -0.3015 | 0.17699 | -0.0937 | -1.7035
-19 | -0.3212 | 0.16479 | -0.1004 | -1.9491
-18.5 | -0.2969 | 0.16029 | -0.102 | -1.8523
-18 | -0.2779 | 0.15538 | -0.1044 | -1.7885
-17.5 | -0.2652 | 0.14928 | -0.1076 | -1.7765
-17 | -0.623 | 0.07003 | -0.1418 | -8.8962
-16.5 | -0.6562 | 0.06065 | -0.1443 | -10.8195
-16 | -0.6778 | 0.05365 | -0.1444 | -12.6337
-15.5 | -0.6945 | 0.04776 | -0.1427 | -14.5415
-15 | -0.701 | 0.04305 | -0.1401 | -16.2834
-14.5 | -0.6973 | 0.0393 | -0.1371 | -17.743
-14 | -0.6837 | 0.03622 | -0.1342 | -18.8763
-13.5 | -0.6609 | 0.03357 | -0.1317 | -19.6872
-13 | -0.6323 | 0.03168 | -0.1297 | -19.959
-12.5 | -0.6004 | 0.03016 | -0.1276 | -19.9072
-12 | -0.5648 | 0.02871 | -0.1259 | -19.6726
-11.5 | -0.529 | 0.02746 | -0.1243 | -19.2644
-11 | -0.4909 | 0.02636 | -0.1228 | -18.6229
-10.5 | -0.4539 | 0.02535 | -0.1211 | -17.9053
-10 | -0.4159 | 0.02448 | -0.1193 | -16.9894
-9.5 | -0.3794 | 0.02365 | -0.1174 | -16.0423
-9 | -0.3424 | 0.02293 | -0.1153 | -14.9324
-8.5 | -0.3061 | 0.02227 | -0.1131 | -13.7449
-8 | -0.2702 | 0.02166 | -0.1106 | -12.4746
-7.5 | -0.2347 | 0.0211 | -0.108 | -11.1232
-7 | -0.2027 | 0.02058 | -0.1047 | -9.8494
-6.5 | -0.1793 | 0.02024 | -0.1003 | -8.8587
-6 | -0.1747 | 0.02018 | -0.0927 | -8.6571
-5.5 | -0.1964 | 0.01953 | -0.0799 | -10.0563
-3.5 | -0.5204 | 0.01951 | 0.0246 | -26.6735
-3 | -0.5325 | 0.019 | 0.04 | -28.0263
-2.5 | -0.4604 | 0.0201 | 0.0382 | -22.9055
-2 | -0.4403 | 0.02128 | 0.0452 | -20.6908
-1.5 | -0.3762 | 0.02201 | 0.0444 | -17.0922
-1 | -0.019 | 0.02996 | -0.0108 | -0.63418
-0.5 | 0.0663 | 0.02952 | -0.0168 | 2.2459
0 | 0.1344 | 0.02944 | -0.0194 | 4.5652
0.5 | 0.2314 | 0.02851 | -0.0275 | 8.1165
1 | 0.3339 | 0.02723 | -0.0368 | 12.2622
1.5 | 0.4261 | 0.02626 | -0.0441 | 16.2262
2 | 0.5378 | 0.02453 | -0.0549 | 21.9242
4 | 0.2749 | 0.0202 | 0.0393 | 13.6089
5.5 | 0.4081 | 0.01745 | 0.0455 | 23.3868
6 | 0.4772 | 0.01625 | 0.0433 | 29.3662
6.5 | 0.5278 | 0.01558 | 0.0445 | 33.8768
7 | 0.5427 | 0.01611 | 0.0511 | 33.6872
7.5 | 0.5498 | 0.01708 | 0.0586 | 32.1897
8 | 0.5588 | 0.01832 | 0.0655 | 30.5022
8.5 | 0.5736 | 0.01962 | 0.0711 | 29.2355
9 | 0.5896 | 0.02104 | 0.0762 | 28.0228
9.5 | 0.6085 | 0.02251 | 0.0807 | 27.0324
10 | 0.6266 | 0.02414 | 0.0848 | 25.9569
10.5 | 0.6442 | 0.02595 | 0.0887 | 24.8247
11 | 0.6642 | 0.0278 | 0.0922 | 23.8921
11.5 | 0.6869 | 0.02966 | 0.0951 | 23.1591
12 | 0.7088 | 0.03153 | 0.098 | 22.4802
12.5 | 0.7272 | 0.03379 | 0.1009 | 21.5212
13 | 0.7533 | 0.03572 | 0.1028 | 21.089
13.5 | 0.7685 | 0.03846 | 0.1054 | 19.9818
14 | 0.7912 | 0.04085 | 0.1071 | 19.3684
14.5 | 0.8064 | 0.04391 | 0.1089 | 18.3648
15 | 0.8256 | 0.04678 | 0.1102 | 17.6486
15.5 | 0.8412 | 0.05005 | 0.1113 | 16.8072
16 | 0.8523 | 0.05385 | 0.1124 | 15.8273
16.5 | 0.8644 | 0.05784 | 0.1128 | 14.9447
17 | 0.8706 | 0.06251 | 0.1129 | 13.9274
17.5 | 0.8767 | 0.0674 | 0.1127 | 13.0074
18 | 0.8791 | 0.07284 | 0.1119 | 12.0689
18.5 | 0.8776 | 0.07913 | 0.1104 | 11.0906
19 | 0.8741 | 0.08588 | 0.1084 | 10.1782
19.5 | 0.8716 | 0.09289 | 0.1055 | 9.3831
20 | 0.8642 | 0.10122 | 0.1013 | 8.5378

## 31. Re 500k Mach 0.50 (1)
BIGFOIL.COM POLAR EXPORT
NACA67-220 a=0.2
NACA67-220 a=0.2 |  |  |  | Cl Max: | 1.229 | at alpha= | 9 | deg
JavaFoil+Calcfoil stall+Eppler ext transition |  |  |  | L/D Max: | 82.853 | at alpha= | 5.5 | deg
Re: | 500000 |  |  | Cd Min: | 0.00896 | at alpha= | -0.5 | deg
Mach: | 0.5 |  |  | Cl=0 at alpha= | -1.1197 | deg
|  |  |  | @ Cl=0.1, Cd= | 0.0089767
|  |  |  | @ Cl=0.4, Cd= | 0.0093501
|  |  |  | @ Cl=0.6, Cd= | 0.00981
alpha (deg) | Cl | Cd | Cm | Cl/Cd
-20 | -1.077 | 0.23723 | 0.028 | -4.538
-19.5 | -1.049 | 0.23034 | 0.027 | -4.554
-19 | -1.019 | 0.22564 | 0.025 | -4.517
-18.5 | -0.991 | 0.21784 | 0.024 | -4.548
-18 | -0.963 | 0.21027 | 0.023 | -4.58
-17.5 | -0.935 | 0.20415 | 0.022 | -4.581
-17 | -0.908 | 0.1995 | 0.021 | -4.549
-16.5 | -0.878 | 0.19099 | 0.019 | -4.597
-16 | -0.85 | 0.18157 | 0.018 | -4.679
-15.5 | -0.822 | 0.17495 | 0.017 | -4.696
-15 | -0.794 | 0.17157 | 0.016 | -4.625
-14.5 | -0.766 | 0.16727 | 0.015 | -4.577
-14 | -0.736 | 0.15979 | 0.014 | -4.607
-13.5 | -0.708 | 0.15596 | 0.013 | -4.537
-13 | -0.679 | 0.14783 | 0.012 | -4.595
-12.5 | -0.651 | 0.14454 | 0.011 | -4.505
-12 | -0.623 | 0.14118 | 0.01 | -4.413
-11.5 | -0.594 | 0.12686 | 0.009 | -4.683
-11 | -0.565 | 0.11731 | 0.008 | -4.819
-10.5 | -0.537 | 0.10036 | 0.007 | -5.354
-10 | -0.508 | 0.09743 | 0.006 | -5.214
-9.5 | -0.48 | 0.09296 | 0.005 | -5.159
-9 | -0.71 | 0.06488 | 0.006 | -10.951
-8.5 | -0.751 | 0.05115 | 0.006 | -14.674
-8 | -0.86 | 0.02238 | 0.007 | -38.42
-7.5 | -0.826 | 0.02111 | 0.005 | -39.135
-7 | -0.781 | 0.01938 | 0.003 | -40.303
-6.5 | -0.728 | 0.01851 | 0.002 | -39.348
-6 | -0.67 | 0.01775 | 0 | -37.751
-5.5 | -0.608 | 0.01704 | -0.002 | -35.691
-5 | -0.543 | 0.01638 | -0.004 | -33.16
-4.5 | -0.476 | 0.01578 | -0.006 | -30.166
-4 | -0.407 | 0.01525 | -0.007 | -26.706
-3.5 | -0.338 | 0.01461 | -0.009 | -23.109
-3 | -0.262 | 0.00934 | -0.011 | -28.113
-2.5 | -0.193 | 0.00924 | -0.013 | -20.901
-2 | -0.124 | 0.00913 | -0.014 | -13.535
-1.5 | -0.054 | 0.00906 | -0.016 | -5.94
-1 | 0.017 | 0.009 | -0.018 | 1.842
-0.5 | 0.087 | 0.00896 | -0.02 | 9.71
0 | 0.157 | 0.00905 | -0.021 | 17.389
0.5 | 0.228 | 0.0091 | -0.023 | 25.027
1 | 0.298 | 0.00917 | -0.025 | 32.519
1.5 | 0.369 | 0.0093 | -0.027 | 39.655
2 | 0.437 | 0.00941 | -0.029 | 46.379
2.5 | 0.506 | 0.00957 | -0.03 | 52.885
3 | 0.576 | 0.00973 | -0.032 | 59.173
3.5 | 0.645 | 0.00996 | -0.034 | 64.709
4 | 0.713 | 0.0102 | -0.036 | 69.871
4.5 | 0.781 | 0.01037 | -0.038 | 75.298
5 | 0.848 | 0.01065 | -0.04 | 79.603
5.5 | 0.92 | 0.0111 | -0.042 | 82.853
6 | 0.986 | 0.01304 | -0.044 | 75.606
6.5 | 1.045 | 0.02207 | -0.046 | 47.371
7 | 1.103 | 0.02331 | -0.048 | 47.314
7.5 | 1.153 | 0.02458 | -0.049 | 46.9
8 | 1.193 | 0.026 | -0.051 | 45.895
8.5 | 1.221 | 0.02757 | -0.053 | 44.296
9 | 1.229 | 0.03036 | -0.055 | 40.461
9.5 | 1.199 | 0.03278 | -0.056 | 36.584
10 | 0.884 | 0.07219 | -0.021 | 12.252
10.5 | 0.665 | 0.08442 | -0.031 | 7.881
11 | 0.689 | 0.15629 | -0.024 | 4.411
11.5 | 0.719 | 0.12994 | -0.029 | 5.53
12 | 0.747 | 0.13098 | -0.029 | 5.699
12.5 | 0.774 | 0.1383 | -0.03 | 5.6
13 | 0.804 | 0.14916 | -0.034 | 5.388
13.5 | 0.832 | 0.14612 | -0.035 | 5.691
14 | 0.859 | 0.16165 | -0.036 | 5.315

## 32. Re 500k Mach 0.50 (2)
BIGFOIL.COM POLAR EXPORT
NACA67-220 a=0.2
NACA67-220 a=0.2 |  |  |  | Cl Max: | 0.7053 | at alpha= | 14.5 | deg
XFOIL ncrit=9 |  |  |  | L/D Max: | 24.9092 | at alpha= | 6.5 | deg
Re: | 500000 |  |  | Cd Min: | 0.18762 | at alpha= | 19.5 | deg
Mach: | 0.5 |  |  | Cl=0 at alpha= | -1.2542 | deg
|  |  |  | @ Cl=0.1, Cd= | 0.033877
|  |  |  | @ Cl=0.4, Cd= | 0.020501
|  |  |  | @ Cl=0.6, Cd= | 0.18762
alpha (deg) | Cl | Cd | Cm | Cl/Cd
-16.5 | -0.2115 | 0.14515 | -0.1306 | -1.4571
-16 | -0.1897 | 0.14015 | -0.1328 | -1.3535
-15.5 | -0.1838 | 0.13143 | -0.1364 | -1.3985
-15 | -0.1966 | 0.11923 | -0.1418 | -1.6489
-14.5 | -0.2078 | 0.10828 | -0.147 | -1.9191
-14 | -0.237 | 0.09469 | -0.1536 | -2.5029
-13.5 | -0.3071 | 0.07432 | -0.1652 | -4.1321
-13 | -0.3545 | 0.06166 | -0.1717 | -5.7493
-12.5 | -0.3964 | 0.0523 | -0.173 | -7.5793
-12 | -0.4294 | 0.04513 | -0.1705 | -9.5147
-11.5 | -0.4495 | 0.03947 | -0.1659 | -11.3884
-11 | -0.4472 | 0.03562 | -0.161 | -12.5547
-10.5 | -0.425 | 0.03283 | -0.1567 | -12.9455
-10 | -0.3886 | 0.03068 | -0.1531 | -12.6662
-9.5 | -0.3497 | 0.02927 | -0.1498 | -11.9474
-9 | -0.3098 | 0.02815 | -0.1463 | -11.0053
-8.5 | -0.27 | 0.02752 | -0.1429 | -9.811
-8 | -0.2397 | 0.02701 | -0.1384 | -8.8745
-7.5 | -0.2141 | 0.02691 | -0.1328 | -7.9562
-7 | -0.191 | 0.02673 | -0.1265 | -7.1455
-6.5 | -0.1624 | 0.02628 | -0.1209 | -6.1796
-6 | -0.1336 | 0.02567 | -0.1154 | -5.2045
-5.5 | -0.1996 | 0.02809 | -0.0922 | -7.1057
-5 | -0.1855 | 0.02708 | -0.0841 | -6.8501
-4.5 | -0.2514 | 0.02792 | -0.0605 | -9.0043
-2.5 | -0.2265 | 0.02833 | -0.014 | -7.9951
-2 | -0.3066 | 0.02753 | 0.0132 | -11.1369
-1.5 | -0.0557 | 0.03365 | -0.0185 | -1.6553
-1 | 0.0576 | 0.03435 | -0.0272 | 1.6769
-0.5 | 0.0362 | 0.03413 | -0.0119 | 1.0607
0.5 | 0.1574 | 0.03365 | -0.0113 | 4.6776
1 | 0.1702 | 0.0319 | -0.0017 | 5.3354
1.5 | 0.2589 | 0.03104 | -0.0063 | 8.3409
3 | 0.2764 | 0.028 | 0.0263 | 9.8714
3.5 | 0.3404 | 0.02678 | 0.0268 | 12.711
4.5 | 0.2942 | 0.02222 | 0.0596 | 13.2403
5 | 0.3562 | 0.02127 | 0.0605 | 16.7466
5.5 | 0.424 | 0.02008 | 0.0607 | 21.1155
6 | 0.4728 | 0.01956 | 0.0637 | 24.1718
6.5 | 0.4937 | 0.01982 | 0.071 | 24.9092
7.5 | 0.5095 | 0.02206 | 0.0876 | 23.0961
8 | 0.5194 | 0.02364 | 0.0947 | 21.9712
8.5 | 0.5361 | 0.0253 | 0.1005 | 21.1897
9 | 0.551 | 0.0272 | 0.1062 | 20.2574
9.5 | 0.5628 | 0.02953 | 0.1118 | 19.0586
10 | 0.5774 | 0.03203 | 0.1167 | 18.0268
10.5 | 0.5949 | 0.03464 | 0.1208 | 17.1738
11 | 0.6149 | 0.03735 | 0.1244 | 16.4632
11.5 | 0.6312 | 0.04049 | 0.1278 | 15.589
12 | 0.6488 | 0.04377 | 0.1306 | 14.8229
12.5 | 0.6644 | 0.0474 | 0.1331 | 14.0169
13 | 0.6786 | 0.05141 | 0.1349 | 13.1998
13.5 | 0.695 | 0.05556 | 0.1362 | 12.509
14 | 0.702 | 0.06066 | 0.137 | 11.5727
14.5 | 0.7053 | 0.06642 | 0.1374 | 10.6188
15 | 0.7005 | 0.07329 | 0.1365 | 9.5579
15.5 | 0.6843 | 0.08205 | 0.1339 | 8.34
16 | 0.6633 | 0.09194 | 0.1297 | 7.2145
16.5 | 0.6415 | 0.10254 | 0.1243 | 6.2561
17 | 0.6113 | 0.11489 | 0.1173 | 5.3207
17.5 | 0.5661 | 0.1305 | 0.1081 | 4.3379
18 | 0.4982 | 0.15185 | 0.097 | 3.2809
18.5 | 0.4873 | 0.16391 | 0.091 | 2.973
19 | 0.4746 | 0.17691 | 0.0852 | 2.6827
19.5 | 0.4742 | 0.18762 | 0.0805 | 2.5274

## 33. Re 750k Mach 0.00 (1)
BIGFOIL.COM POLAR EXPORT
NACA67-220 a=0.2
NACA67-220 a=0.2 |  |  |  | Cl Max: | 1.521 | at alpha= | 15.5 | deg
JavaFoil+Calcfoil stall+Eppler ext transition |  |  |  | L/D Max: | 103.425 | at alpha= | 5.5 | deg
Re: | 750000 |  |  | Cd Min: | 0.00663 | at alpha= | -0.5 | deg
Mach: | 0 |  |  | Cl=0 at alpha= | -1.121 | deg
|  |  |  | @ Cl=0.1, Cd= | 0.0066726
|  |  |  | @ Cl=0.4, Cd= | 0.0069462
|  |  |  | @ Cl=0.6, Cd= | 0.0073023
alpha (deg) | Cl | Cd | Cm | Cl/Cd
-19 | -1.114 | 0.15741 | 0.021 | -7.079
-18.5 | -1.12 | 0.14894 | 0.02 | -7.517
-18 | -1.123 | 0.1421 | 0.02 | -7.904
-17.5 | -1.125 | 0.13444 | 0.019 | -8.37
-17 | -1.123 | 0.12794 | 0.019 | -8.781
-16.5 | -1.122 | 0.12108 | 0.018 | -9.263
-16 | -1.118 | 0.11284 | 0.018 | -9.909
-15.5 | -1.116 | 0.10299 | 0.018 | -10.836
-15 | -1.113 | 0.09309 | 0.018 | -11.956
-14.5 | -1.119 | 0.07808 | 0.019 | -14.336
-14 | -1.247 | 0.03057 | 0.024 | -40.783
-13.5 | -1.238 | 0.02626 | 0.022 | -47.166
-13 | -1.217 | 0.02482 | 0.021 | -49.008
-12.5 | -1.19 | 0.02348 | 0.02 | -50.702
-12 | -1.16 | 0.02233 | 0.018 | -51.946
-11.5 | -1.127 | 0.02126 | 0.017 | -53.006
-11 | -1.09 | 0.02035 | 0.015 | -53.555
-10.5 | -1.05 | 0.01954 | 0.014 | -53.75
-10 | -1.008 | 0.01874 | 0.012 | -53.788
-9.5 | -0.963 | 0.01802 | 0.011 | -53.458
-9 | -0.916 | 0.01726 | 0.009 | -53.063
-8.5 | -0.867 | 0.01622 | 0.008 | -53.448
-8 | -0.815 | 0.0157 | 0.006 | -51.937
-7.5 | -0.762 | 0.01512 | 0.005 | -50.433
-7 | -0.708 | 0.01461 | 0.003 | -48.436
-6.5 | -0.652 | 0.01414 | 0.001 | -46.114
-6 | -0.595 | 0.01367 | 0 | -43.492
-5.5 | -0.536 | 0.01325 | -0.002 | -40.477
-5 | -0.477 | 0.01284 | -0.003 | -37.156
-4.5 | -0.417 | 0.01247 | -0.005 | -33.439
-4 | -0.352 | 0.00706 | -0.006 | -49.928
-3.5 | -0.292 | 0.00695 | -0.008 | -41.977
-3 | -0.231 | 0.00689 | -0.01 | -33.516
-2.5 | -0.17 | 0.00683 | -0.011 | -24.844
-2 | -0.109 | 0.00674 | -0.013 | -16.11
-1.5 | -0.047 | 0.00668 | -0.014 | -7.085
-1 | 0.015 | 0.00665 | -0.016 | 2.19
-0.5 | 0.076 | 0.00663 | -0.018 | 11.537
0 | 0.138 | 0.00674 | -0.019 | 20.477
0.5 | 0.2 | 0.00677 | -0.021 | 29.552
1 | 0.262 | 0.00681 | -0.022 | 38.428
1.5 | 0.323 | 0.00687 | -0.024 | 47.067
2 | 0.384 | 0.00692 | -0.026 | 55.401
2.5 | 0.445 | 0.00702 | -0.027 | 63.362
3 | 0.505 | 0.00713 | -0.029 | 70.874
3.5 | 0.566 | 0.00724 | -0.031 | 78.162
4 | 0.626 | 0.00735 | -0.032 | 85.223
4.5 | 0.687 | 0.00745 | -0.034 | 92.213
5 | 0.748 | 0.00758 | -0.035 | 98.592
5.5 | 0.809 | 0.00782 | -0.037 | 103.425
6 | 0.869 | 0.00842 | -0.039 | 103.239
6.5 | 0.927 | 0.00994 | -0.041 | 93.2
7 | 0.981 | 0.01679 | -0.042 | 58.427
7.5 | 1.035 | 0.01746 | -0.044 | 59.269
8 | 1.087 | 0.0182 | -0.045 | 59.729
8.5 | 1.137 | 0.01896 | -0.047 | 59.983
9 | 1.185 | 0.01972 | -0.048 | 60.107
9.5 | 1.231 | 0.02054 | -0.05 | 59.913
10 | 1.274 | 0.02144 | -0.051 | 59.397
10.5 | 1.313 | 0.02299 | -0.053 | 57.11
11 | 1.35 | 0.024 | -0.054 | 56.26
11.5 | 1.384 | 0.02512 | -0.056 | 55.092
12 | 1.414 | 0.02616 | -0.057 | 54.055
12.5 | 1.441 | 0.02744 | -0.059 | 52.508
13 | 1.464 | 0.02876 | -0.06 | 50.886
13.5 | 1.483 | 0.03027 | -0.062 | 48.986
14 | 1.498 | 0.03187 | -0.063 | 46.999
14.5 | 1.509 | 0.03351 | -0.065 | 45.035
15 | 1.517 | 0.03533 | -0.066 | 42.938
15.5 | 1.521 | 0.03749 | -0.067 | 40.56
16 | 1.52 | 0.04004 | -0.068 | 37.968
16.5 | 1.515 | 0.04292 | -0.07 | 35.301
17 | 1.503 | 0.04701 | -0.07 | 31.965
17.5 | 1.471 | 0.05487 | -0.07 | 26.803
18 | 1.363 | 0.09427 | -0.063 | 14.462
18.5 | 1.313 | 0.11954 | -0.058 | 10.98
19 | 1.278 | 0.13599 | -0.055 | 9.395
19.5 | 1.246 | 0.1515 | -0.053 | 8.226
20 | 1.219 | 0.16345 | -0.052 | 7.46

## 34. Re 750k Mach 0.00 (2)
BIGFOIL.COM POLAR EXPORT
NACA67-220 a=0.2
NACA67-220 a=0.2 |  |  |  | Cl Max: | 1.023 | at alpha= | 19.5 | deg
XFOIL ncrit=9 |  |  |  | L/D Max: | 48.3738 | at alpha= | 6 | deg
Re: | 750000 |  |  | Cd Min: | 0.07382 | at alpha= | 20 | deg
Mach: | 0 |  |  | Cl=0 at alpha= | -2.1287 | deg
|  |  |  | @ Cl=0.1, Cd= | 0.018017
|  |  |  | @ Cl=0.4, Cd= | 0.011637
|  |  |  | @ Cl=0.6, Cd= | 0.017976
alpha (deg) | Cl | Cd | Cm | Cl/Cd
-19.5 | -0.8824 | 0.06206 | -0.1281 | -14.2185
-19 | -0.8887 | 0.05606 | -0.1291 | -15.8527
-18.5 | -0.8882 | 0.05122 | -0.1291 | -17.3409
-18 | -0.8834 | 0.04708 | -0.1285 | -18.7638
-17.5 | -0.8796 | 0.04306 | -0.1272 | -20.4273
-17 | -0.8688 | 0.03986 | -0.1258 | -21.7963
-16.5 | -0.8519 | 0.03725 | -0.1244 | -22.8698
-16 | -0.8316 | 0.03502 | -0.123 | -23.7464
-15.5 | -0.8097 | 0.03295 | -0.1213 | -24.5736
-15 | -0.7851 | 0.03109 | -0.1196 | -25.2525
-14.5 | -0.7567 | 0.02957 | -0.1181 | -25.5901
-14 | -0.7342 | 0.02767 | -0.1157 | -26.5342
-13.5 | -0.7039 | 0.02637 | -0.1141 | -26.6932
-13 | -0.6692 | 0.02537 | -0.1128 | -26.3776
-12.5 | -0.6402 | 0.02409 | -0.1106 | -26.5753
-12 | -0.6033 | 0.0232 | -0.1095 | -26.0043
-11.5 | -0.5686 | 0.02221 | -0.1078 | -25.6011
-11 | -0.5313 | 0.02142 | -0.1065 | -24.8039
-10.5 | -0.492 | 0.02073 | -0.1053 | -23.7337
-10 | -0.4566 | 0.01986 | -0.1036 | -22.9909
-9.5 | -0.4167 | 0.01926 | -0.1023 | -21.6355
-9 | -0.3803 | 0.0185 | -0.1004 | -20.5568
-8.5 | -0.3398 | 0.01795 | -0.0991 | -18.9304
-8 | -0.3007 | 0.01737 | -0.0975 | -17.3115
-7.5 | -0.2616 | 0.01684 | -0.0958 | -15.5344
-7 | -0.2258 | 0.01625 | -0.0936 | -13.8954
-6.5 | -0.195 | 0.01574 | -0.0904 | -12.3888
-6 | -0.1683 | 0.01497 | -0.0866 | -11.2425
-5.5 | -0.1612 | 0.0139 | -0.0793 | -11.5971
-5 | -0.1898 | 0.01238 | -0.0652 | -15.3312
-4.5 | -0.2509 | 0.01085 | -0.0434 | -23.1244
-4 | -0.2948 | 0.01091 | -0.0229 | -27.0211
-3.5 | -0.3512 | 0.01207 | -0.0004 | -29.0969
-3 | -0.3061 | 0.01234 | 0.0018 | -24.8055
-2.5 | -0.2434 | 0.0128 | 0.0003 | -19.0156
-2 | 0.0844 | 0.01752 | -0.0526 | 4.8174
-1.5 | 0.1067 | 0.01823 | -0.0463 | 5.853
-0.5 | 0.0124 | 0.01718 | -0.0061 | 0.72177
0 | 0.172 | 0.01761 | -0.0276 | 9.7672
0.5 | 0.2626 | 0.01711 | -0.0351 | 15.3477
1 | 0.3573 | 0.01671 | -0.0435 | 21.3824
1.5 | 0.3191 | 0.01465 | -0.0253 | 21.7816
2 | 0.2857 | 0.01398 | -0.0078 | 20.4363
2.5 | 0.3551 | 0.01302 | -0.0112 | 27.2734
3 | 0.4299 | 0.01225 | -0.0158 | 35.0939
3.5 | 0.3997 | 0.01164 | 0.0014 | 34.3385
4 | 0.4965 | 0.01081 | -0.0075 | 45.9297
5 | 0.4722 | 0.01113 | 0.0185 | 42.4259
5.5 | 0.5134 | 0.01093 | 0.0208 | 46.9716
6 | 0.5384 | 0.01113 | 0.0261 | 48.3738
6.5 | 0.5306 | 0.01233 | 0.0368 | 43.0333
7 | 0.5339 | 0.01358 | 0.045 | 39.3152
7.5 | 0.5457 | 0.01479 | 0.0513 | 36.8966
8 | 0.5604 | 0.01592 | 0.0569 | 35.201
8.5 | 0.5814 | 0.01705 | 0.0613 | 34.0997
9 | 0.6047 | 0.01821 | 0.0652 | 33.207
9.5 | 0.6282 | 0.01945 | 0.0688 | 32.2982
10 | 0.6512 | 0.0208 | 0.0722 | 31.3077
11 | 0.6998 | 0.02363 | 0.0782 | 29.6149
11.5 | 0.727 | 0.02501 | 0.0806 | 29.0684
12 | 0.7547 | 0.02644 | 0.0828 | 28.5439
12.5 | 0.7807 | 0.02797 | 0.085 | 27.912
13 | 0.8104 | 0.02935 | 0.0866 | 27.6116
13.5 | 0.8332 | 0.03121 | 0.0888 | 26.6966
14 | 0.8609 | 0.03285 | 0.0903 | 26.207
14.5 | 0.8847 | 0.03481 | 0.092 | 25.4151
15 | 0.9027 | 0.03725 | 0.0938 | 24.2336
15.5 | 0.9269 | 0.03933 | 0.095 | 23.5673
16 | 0.9475 | 0.04173 | 0.0962 | 22.7055
16.5 | 0.9607 | 0.04482 | 0.0976 | 21.4346
17 | 0.983 | 0.04732 | 0.0981 | 20.7735
17.5 | 0.9884 | 0.05134 | 0.0992 | 19.252
18 | 1.0051 | 0.05449 | 0.0996 | 18.4456
18.5 | 1.0137 | 0.05858 | 0.0996 | 17.3045
19 | 1.0195 | 0.06307 | 0.0996 | 16.1646
19.5 | 1.023 | 0.06804 | 0.099 | 15.0353
20 | 1.0222 | 0.07382 | 0.0977 | 13.8472

## 35. Re 750k Mach 0.10 (1)
BIGFOIL.COM POLAR EXPORT
NACA67-220 a=0.2
NACA67-220 a=0.2 |  |  |  | Cl Max: | 1.504 | at alpha= | 15.5 | deg
JavaFoil+Calcfoil stall+Eppler ext transition |  |  |  | L/D Max: | 102.879 | at alpha= | 6 | deg
Re: | 750000 |  |  | Cd Min: | 0.00664 | at alpha= | -0.5 | deg
Mach: | 0.1 |  |  | Cl=0 at alpha= | -1.1191 | deg
|  |  |  | @ Cl=0.1, Cd= | 0.0066882
|  |  |  | @ Cl=0.4, Cd= | 0.0069793
|  |  |  | @ Cl=0.6, Cd= | 0.0073368
alpha (deg) | Cl | Cd | Cm | Cl/Cd
-18.5 | -1.089 | 0.152 | 0.02 | -7.164
-18 | -1.096 | 0.14402 | 0.019 | -7.608
-17.5 | -1.1 | 0.13673 | 0.019 | -8.047
-17 | -1.104 | 0.12893 | 0.019 | -8.561
-16.5 | -1.102 | 0.12284 | 0.018 | -8.97
-16 | -1.1 | 0.11555 | 0.018 | -9.521
-15.5 | -1.098 | 0.10781 | 0.017 | -10.181
-15 | -1.098 | 0.09592 | 0.018 | -11.452
-14.5 | -1.095 | 0.08638 | 0.018 | -12.681
-14 | -1.09 | 0.0775 | 0.018 | -14.067
-13.5 | -1.227 | 0.02778 | 0.022 | -44.166
-13 | -1.211 | 0.02532 | 0.021 | -47.833
-12.5 | -1.187 | 0.02381 | 0.02 | -49.855
-12 | -1.159 | 0.02265 | 0.018 | -51.155
-11.5 | -1.126 | 0.02152 | 0.017 | -52.334
-11 | -1.091 | 0.02055 | 0.015 | -53.062
-10.5 | -1.052 | 0.01974 | 0.014 | -53.273
-10 | -1.01 | 0.01894 | 0.012 | -53.324
-9.5 | -0.965 | 0.01819 | 0.011 | -53.069
-9 | -0.919 | 0.0174 | 0.009 | -52.794
-8.5 | -0.87 | 0.01633 | 0.008 | -53.249
-8 | -0.818 | 0.01581 | 0.006 | -51.777
-7.5 | -0.765 | 0.01522 | 0.005 | -50.301
-7 | -0.711 | 0.0147 | 0.003 | -48.345
-6.5 | -0.655 | 0.01422 | 0.001 | -46.049
-6 | -0.597 | 0.01374 | 0 | -43.452
-5.5 | -0.539 | 0.01332 | -0.002 | -40.454
-5 | -0.479 | 0.01291 | -0.003 | -37.148
-4.5 | -0.419 | 0.01253 | -0.005 | -33.441
-4 | -0.354 | 0.00707 | -0.007 | -50.084
-3.5 | -0.293 | 0.00699 | -0.008 | -41.972
-3 | -0.232 | 0.0069 | -0.01 | -33.627
-2.5 | -0.171 | 0.00687 | -0.011 | -24.845
-2 | -0.109 | 0.00678 | -0.013 | -16.107
-1.5 | -0.048 | 0.00671 | -0.014 | -7.086
-1 | 0.015 | 0.00668 | -0.016 | 2.191
-0.5 | 0.077 | 0.00664 | -0.018 | 11.572
0 | 0.139 | 0.00677 | -0.019 | 20.493
0.5 | 0.201 | 0.00679 | -0.021 | 29.596
1 | 0.263 | 0.00684 | -0.023 | 38.438
1.5 | 0.325 | 0.0069 | -0.024 | 47.079
2 | 0.385 | 0.00696 | -0.026 | 55.375
2.5 | 0.447 | 0.00704 | -0.027 | 63.484
3 | 0.508 | 0.00717 | -0.029 | 70.863
3.5 | 0.569 | 0.00728 | -0.031 | 78.137
4 | 0.629 | 0.00739 | -0.032 | 85.186
4.5 | 0.69 | 0.00749 | -0.034 | 92.22
5 | 0.751 | 0.00762 | -0.036 | 98.537
5.5 | 0.813 | 0.00792 | -0.037 | 102.649
6 | 0.873 | 0.00848 | -0.039 | 102.879
6.5 | 0.931 | 0.01006 | -0.041 | 92.535
7 | 0.985 | 0.01691 | -0.042 | 58.273
7.5 | 1.039 | 0.01762 | -0.044 | 58.991
8 | 1.092 | 0.01836 | -0.045 | 59.45
8.5 | 1.142 | 0.01913 | -0.047 | 59.689
9 | 1.189 | 0.0199 | -0.049 | 59.758
9.5 | 1.235 | 0.02078 | -0.05 | 59.407
10 | 1.277 | 0.02228 | -0.052 | 57.315
10.5 | 1.316 | 0.02327 | -0.053 | 56.556
11 | 1.352 | 0.02425 | -0.055 | 55.748
11.5 | 1.385 | 0.02544 | -0.056 | 54.436
12 | 1.414 | 0.02654 | -0.058 | 53.271
12.5 | 1.439 | 0.02784 | -0.059 | 51.677
13 | 1.46 | 0.02922 | -0.061 | 49.957
13.5 | 1.477 | 0.03074 | -0.062 | 48.044
14 | 1.49 | 0.03245 | -0.063 | 45.918
14.5 | 1.499 | 0.03426 | -0.065 | 43.743
15 | 1.503 | 0.03593 | -0.066 | 41.841
15.5 | 1.504 | 0.03824 | -0.067 | 39.325
16 | 1.499 | 0.04115 | -0.069 | 36.432
16.5 | 1.489 | 0.04485 | -0.07 | 33.193
17 | 1.446 | 0.05519 | -0.069 | 26.204
17.5 | 1.357 | 0.08556 | -0.063 | 15.861
18 | 1.296 | 0.11505 | -0.058 | 11.262
18.5 | 1.256 | 0.13501 | -0.054 | 9.304
19 | 1.225 | 0.14741 | -0.052 | 8.313
19.5 | 1.198 | 0.15803 | -0.051 | 7.582
20 | 1.167 | 0.17127 | -0.049 | 6.812

## 36. Re 750k Mach 0.10 (2)
BIGFOIL.COM POLAR EXPORT
NACA67-220 a=0.2
NACA67-220 a=0.2 |  |  |  | Cl Max: | 1.0108 | at alpha= | 19.5 | deg
XFOIL ncrit=9 |  |  |  | L/D Max: | 47.4468 | at alpha= | 6 | deg
Re: | 750000 |  |  | Cd Min: | 0.07756 | at alpha= | 20 | deg
Mach: | 0.1 |  |  | Cl=0 at alpha= | 0.10422 | deg
|  |  |  | @ Cl=0.1, Cd= | 0.016466
|  |  |  | @ Cl=0.4, Cd= | 0.012764
|  |  |  | @ Cl=0.6, Cd= | 0.018251
alpha (deg) | Cl | Cd | Cm | Cl/Cd
-20 | -0.8285 | 0.07596 | -0.1254 | -10.9071
-19.5 | -0.8507 | 0.06691 | -0.1289 | -12.7141
-19 | -0.864 | 0.05973 | -0.1307 | -14.4651
-18.5 | -0.8688 | 0.05405 | -0.1312 | -16.074
-18 | -0.8687 | 0.04926 | -0.1309 | -17.635
-17.5 | -0.866 | 0.04501 | -0.1298 | -19.2402
-17 | -0.8595 | 0.04128 | -0.1284 | -20.8212
-16.5 | -0.8452 | 0.03838 | -0.1269 | -22.0219
-16 | -0.8262 | 0.03597 | -0.1254 | -22.9691
-15.5 | -0.8051 | 0.03377 | -0.1237 | -23.8407
-15 | -0.7817 | 0.03178 | -0.1219 | -24.5972
-14.5 | -0.7548 | 0.0301 | -0.1202 | -25.0764
-14 | -0.7304 | 0.02826 | -0.118 | -25.8457
-13.5 | -0.7024 | 0.02678 | -0.116 | -26.2285
-13 | -0.6683 | 0.02572 | -0.1146 | -25.9837
-12.5 | -0.638 | 0.02445 | -0.1126 | -26.0941
-12 | -0.6026 | 0.02346 | -0.1111 | -25.6863
-11.5 | -0.5655 | 0.02256 | -0.1097 | -25.0665
-11 | -0.53 | 0.02164 | -0.1081 | -24.4917
-10.5 | -0.4902 | 0.02096 | -0.1069 | -23.3874
-10 | -0.4553 | 0.02004 | -0.105 | -22.7196
-9.5 | -0.4153 | 0.01942 | -0.1037 | -21.3852
-9 | -0.3784 | 0.01867 | -0.1018 | -20.2678
-8.5 | -0.3383 | 0.01809 | -0.1004 | -18.7009
-8 | -0.2988 | 0.01751 | -0.0988 | -17.0645
-7.5 | -0.2592 | 0.01699 | -0.0971 | -15.256
-7 | -0.2228 | 0.01642 | -0.0949 | -13.5688
-6.5 | -0.192 | 0.01591 | -0.0917 | -12.0679
-6 | -0.165 | 0.01512 | -0.0879 | -10.9127
-5.5 | -0.1567 | 0.01408 | -0.0808 | -11.1293
-5 | -0.1835 | 0.01257 | -0.0669 | -14.5982
-4.5 | -0.2443 | 0.011 | -0.0453 | -22.2091
-4 | -0.2868 | 0.01099 | -0.0251 | -26.0965
-3.5 | -0.3531 | 0.01211 | -0.0006 | -29.1577
-3 | -0.3073 | 0.0124 | 0.0016 | -24.7823
-2.5 | -0.2448 | 0.01285 | 0.0003 | -19.0506
-2 | 0.0032 | 0.01684 | -0.0374 | 0.19002
-1.5 | 0.065 | 0.01773 | -0.0383 | 3.6661
-1 | 0.1421 | 0.0179 | -0.043 | 7.9385
-0.5 | 0.2116 | 0.01766 | -0.0463 | 11.9819
0 | -0.0158 | 0.01772 | 0.0104 | -0.89165
0.5 | 0.06 | 0.01677 | 0.006 | 3.5778
1 | 0.2444 | 0.01537 | -0.0207 | 15.9011
1.5 | 0.2347 | 0.01526 | -0.0078 | 15.3801
2 | 0.2876 | 0.01413 | -0.0078 | 20.3539
2.5 | 0.3604 | 0.01318 | -0.0118 | 27.3445
3 | 0.4365 | 0.01238 | -0.0167 | 35.2585
4 | 0.4982 | 0.01085 | -0.0072 | 45.9171
4.5 | 0.4888 | 0.01058 | 0.0059 | 46.2004
5 | 0.4659 | 0.01131 | 0.0204 | 41.1936
5.5 | 0.5098 | 0.01108 | 0.0222 | 46.0108
6 | 0.5352 | 0.01128 | 0.0276 | 47.4468
7 | 0.5314 | 0.01376 | 0.0463 | 38.6192
7.5 | 0.5428 | 0.015 | 0.0527 | 36.1867
8 | 0.5589 | 0.01611 | 0.0582 | 34.6927
8.5 | 0.5799 | 0.01725 | 0.0626 | 33.6174
9 | 0.6034 | 0.01842 | 0.0664 | 32.7579
9.5 | 0.6256 | 0.01973 | 0.0703 | 31.7081
10 | 0.6496 | 0.02106 | 0.0736 | 30.8452
10.5 | 0.6733 | 0.02249 | 0.0768 | 29.9378
11 | 0.6975 | 0.02398 | 0.0798 | 29.0867
11.5 | 0.7255 | 0.02535 | 0.0821 | 28.6193
12 | 0.7533 | 0.02681 | 0.0843 | 28.0977
12.5 | 0.7794 | 0.02839 | 0.0865 | 27.4533
13 | 0.8087 | 0.02983 | 0.0882 | 27.1103
13.5 | 0.8315 | 0.03174 | 0.0904 | 26.1972
14 | 0.859 | 0.03343 | 0.092 | 25.6955
14.5 | 0.8813 | 0.03555 | 0.0938 | 24.7904
15 | 0.9005 | 0.03798 | 0.0955 | 23.7098
15.5 | 0.9235 | 0.04022 | 0.0967 | 22.9612
16 | 0.9406 | 0.04296 | 0.0982 | 21.8948
16.5 | 0.9571 | 0.04589 | 0.0993 | 20.8564
17 | 0.977 | 0.04869 | 0.0999 | 20.0657
17.5 | 0.9857 | 0.05255 | 0.1007 | 18.7574
18 | 0.9989 | 0.05611 | 0.101 | 17.8025
18.5 | 0.999 | 0.06119 | 0.1011 | 16.3262
19 | 1.0099 | 0.06534 | 0.1008 | 15.4561
19.5 | 1.0108 | 0.07073 | 0.1 | 14.291
20 | 1.0025 | 0.07756 | 0.0983 | 12.9255

## 37. Re 750k Mach 0.25 (1)
BIGFOIL.COM POLAR EXPORT
NACA67-220 a=0.2
NACA67-220 a=0.2 |  |  |  | Cl Max: | 1.424 | at alpha= | 13.5 | deg
JavaFoil+Calcfoil stall+Eppler ext transition |  |  |  | L/D Max: | 101.145 | at alpha= | 5.5 | deg
Re: | 750000 |  |  | Cd Min: | 0.00679 | at alpha= | -0.5 | deg
Mach: | 0.25 |  |  | Cl=0 at alpha= | -1.1172 | deg
|  |  |  | @ Cl=0.1, Cd= | 0.00683
|  |  |  | @ Cl=0.4, Cd= | 0.0071271
|  |  |  | @ Cl=0.6, Cd= | 0.0074958
alpha (deg) | Cl | Cd | Cm | Cl/Cd
-17.5 | -0.893 | 0.15518 | 0.017 | -5.752
-17 | -0.92 | 0.14369 | 0.017 | -6.402
-16.5 | -0.944 | 0.13433 | 0.017 | -7.026
-16 | -0.963 | 0.12765 | 0.016 | -7.543
-15.5 | -0.978 | 0.11958 | 0.016 | -8.183
-15 | -0.989 | 0.11323 | 0.015 | -8.736
-14.5 | -0.995 | 0.10506 | 0.015 | -9.474
-14 | -0.998 | 0.09847 | 0.014 | -10.136
-13.5 | -1.003 | 0.08779 | 0.015 | -11.42
-13 | -1.003 | 0.07836 | 0.015 | -12.801
-12.5 | -1.147 | 0.02761 | 0.02 | -41.54
-12 | -1.134 | 0.02515 | 0.019 | -45.096
-11.5 | -1.115 | 0.02323 | 0.017 | -47.976
-11 | -1.087 | 0.02201 | 0.016 | -49.365
-10.5 | -1.054 | 0.02093 | 0.014 | -50.358
-10 | -1.017 | 0.01996 | 0.013 | -50.954
-9.5 | -0.976 | 0.01909 | 0.011 | -51.113
-9 | -0.932 | 0.01826 | 0.009 | -51.029
-8.5 | -0.884 | 0.01699 | 0.008 | -52.035
-8 | -0.834 | 0.01642 | 0.006 | -50.804
-7.5 | -0.781 | 0.01576 | 0.005 | -49.562
-7 | -0.727 | 0.0152 | 0.003 | -47.793
-6.5 | -0.67 | 0.01467 | 0.001 | -45.66
-6 | -0.612 | 0.01418 | 0 | -43.135
-5.5 | -0.552 | 0.01372 | -0.002 | -40.253
-5 | -0.492 | 0.01327 | -0.003 | -37.031
-4.5 | -0.43 | 0.01286 | -0.005 | -33.41
-4 | -0.367 | 0.01247 | -0.007 | -29.452
-3.5 | -0.301 | 0.00715 | -0.008 | -42.041
-3 | -0.238 | 0.00706 | -0.01 | -33.708
-2.5 | -0.175 | 0.00701 | -0.012 | -24.96
-2 | -0.112 | 0.00692 | -0.013 | -16.176
-1.5 | -0.049 | 0.00688 | -0.015 | -7.086
-1 | 0.015 | 0.00681 | -0.016 | 2.207
-0.5 | 0.079 | 0.00679 | -0.018 | 11.616
0 | 0.142 | 0.00691 | -0.02 | 20.617
0.5 | 0.206 | 0.00695 | -0.021 | 29.667
1 | 0.27 | 0.00699 | -0.023 | 38.632
1.5 | 0.333 | 0.00706 | -0.025 | 47.247
2 | 0.395 | 0.00712 | -0.026 | 55.532
2.5 | 0.458 | 0.00721 | -0.028 | 63.623
3 | 0.521 | 0.00732 | -0.03 | 71.165
3.5 | 0.584 | 0.00747 | -0.031 | 78.156
4 | 0.646 | 0.00757 | -0.033 | 85.344
4.5 | 0.709 | 0.00768 | -0.035 | 92.201
5 | 0.77 | 0.00783 | -0.037 | 98.327
5.5 | 0.834 | 0.00825 | -0.038 | 101.145
6 | 0.895 | 0.00896 | -0.04 | 99.907
6.5 | 0.953 | 0.01136 | -0.042 | 83.956
7 | 1.009 | 0.01765 | -0.043 | 57.162
7.5 | 1.064 | 0.01845 | -0.045 | 57.66
8 | 1.115 | 0.01926 | -0.047 | 57.903
8.5 | 1.164 | 0.02006 | -0.048 | 58.056
9 | 1.211 | 0.02095 | -0.05 | 57.779
9.5 | 1.254 | 0.02188 | -0.051 | 57.288
10 | 1.292 | 0.02278 | -0.053 | 56.741
10.5 | 1.327 | 0.02478 | -0.055 | 53.546
11 | 1.357 | 0.02606 | -0.056 | 52.059
11.5 | 1.382 | 0.02734 | -0.058 | 50.532
12 | 1.401 | 0.02877 | -0.059 | 48.697
12.5 | 1.415 | 0.03026 | -0.061 | 46.758
13 | 1.422 | 0.03201 | -0.062 | 44.433
13.5 | 1.424 | 0.03393 | -0.063 | 41.954
14 | 1.418 | 0.036 | -0.065 | 39.384
14.5 | 1.405 | 0.03886 | -0.066 | 36.143
15 | 1.381 | 0.04288 | -0.067 | 32.2
15.5 | 1.246 | 0.07816 | -0.059 | 15.946
16 | 1.167 | 0.10824 | -0.052 | 10.782
16.5 | 1.115 | 0.12692 | -0.046 | 8.789
17 | 1.071 | 0.1435 | -0.041 | 7.461
17.5 | 1.03 | 0.1517 | -0.04 | 6.787
18 | 0.985 | 0.16458 | -0.04 | 5.984
18.5 | 0.934 | 0.17533 | -0.039 | 5.325

## 38. Re 750k Mach 0.25 (2)
BIGFOIL.COM POLAR EXPORT
NACA67-220 a=0.2
NACA67-220 a=0.2 |  |  |  | Cl Max: | 0.9462 | at alpha= | 18.5 | deg
XFOIL ncrit=9 |  |  |  | L/D Max: | 42.7348 | at alpha= | 6 | deg
Re: | 750000 |  |  | Cd Min: | 0.09714 | at alpha= | -19 | deg
Mach: | 0.25 |  |  | Cl=0 at alpha= | 0.18794 | deg
|  |  |  | @ Cl=0.1, Cd= | 0.016947
|  |  |  | @ Cl=0.4, Cd= | 0.014069
|  |  |  | @ Cl=0.6, Cd= | 0.020044
alpha (deg) | Cl | Cd | Cm | Cl/Cd
-19 | -0.6365 | 0.09714 | -0.1225 | -6.5524
-18.5 | -0.6884 | 0.08139 | -0.1316 | -8.458
-18 | -0.7252 | 0.0696 | -0.1373 | -10.4195
-17.5 | -0.7505 | 0.06054 | -0.1403 | -12.3968
-17 | -0.7722 | 0.05286 | -0.1409 | -14.6084
-16.5 | -0.781 | 0.04715 | -0.1402 | -16.5642
-16 | -0.7761 | 0.04305 | -0.1389 | -18.0279
-15.5 | -0.7674 | 0.03947 | -0.1369 | -19.4426
-15 | -0.7536 | 0.0364 | -0.1347 | -20.7033
-14.5 | -0.7343 | 0.03386 | -0.1323 | -21.6864
-14 | -0.711 | 0.03165 | -0.13 | -22.4645
-13.5 | -0.6872 | 0.02956 | -0.1274 | -23.2476
-13 | -0.6586 | 0.02797 | -0.1251 | -23.5467
-12.5 | -0.626 | 0.02655 | -0.1231 | -23.5782
-12 | -0.5939 | 0.02514 | -0.1209 | -23.6237
-11.5 | -0.5584 | 0.02402 | -0.1189 | -23.2473
-11 | -0.5224 | 0.02296 | -0.1169 | -22.7526
-10.5 | -0.4841 | 0.02205 | -0.1152 | -21.9546
-10 | -0.4461 | 0.02117 | -0.1133 | -21.0723
-9.5 | -0.4079 | 0.02035 | -0.1113 | -20.0442
-9 | -0.3668 | 0.01968 | -0.1097 | -18.6382
-8.5 | -0.3284 | 0.01892 | -0.1076 | -17.3573
-8 | -0.287 | 0.01836 | -0.1059 | -15.6318
-7.5 | -0.2475 | 0.0178 | -0.1039 | -13.9045
-7 | -0.2102 | 0.01737 | -0.1015 | -12.1013
-6.5 | -0.1761 | 0.01672 | -0.0986 | -10.5323
-6 | -0.147 | 0.016 | -0.0949 | -9.1875
-5.5 | -0.1321 | 0.0151 | -0.0887 | -8.7483
-5 | -0.1519 | 0.01362 | -0.0761 | -11.1527
-4.5 | -0.2105 | 0.01186 | -0.0552 | -17.7487
-4 | -0.245 | 0.01163 | -0.0368 | -21.0662
-3.5 | -0.349 | 0.0125 | -0.0043 | -27.92
-3 | -0.3139 | 0.01266 | 0.0007 | -24.7946
-2.5 | -0.2532 | 0.01317 | 0.0002 | -19.2255
-2 | 0.0388 | 0.01795 | -0.0455 | 2.1616
-1.5 | 0.1629 | 0.0195 | -0.0581 | 8.3538
-1 | 0.2277 | 0.0195 | -0.06 | 11.6769
-0.5 | 0.2927 | 0.01927 | -0.062 | 15.1894
0 | -0.0265 | 0.01843 | 0.0127 | -1.4379
0.5 | 0.044 | 0.01759 | 0.0098 | 2.5014
1 | 0.1233 | 0.01668 | 0.0052 | 7.3921
1.5 | 0.1988 | 0.01582 | 0.0011 | 12.5664
2 | 0.3108 | 0.01492 | -0.0104 | 20.8311
2.5 | 0.4009 | 0.01406 | -0.0176 | 28.5135
3.5 | 0.4054 | 0.01197 | 0.0037 | 33.868
4 | 0.4017 | 0.01201 | 0.0154 | 33.4471
4.5 | 0.4259 | 0.01188 | 0.0214 | 35.8502
5 | 0.4438 | 0.01215 | 0.0283 | 36.5267
5.5 | 0.4978 | 0.01176 | 0.0286 | 42.3299
6 | 0.5188 | 0.01214 | 0.0351 | 42.7348
7 | 0.5186 | 0.01473 | 0.0534 | 35.2071
7.5 | 0.5319 | 0.016 | 0.0597 | 33.2437
8 | 0.5492 | 0.01726 | 0.065 | 31.8192
8.5 | 0.5719 | 0.01837 | 0.0695 | 31.1323
9 | 0.5942 | 0.01968 | 0.0737 | 30.1931
9.5 | 0.6168 | 0.0211 | 0.0776 | 29.2322
10 | 0.6397 | 0.02261 | 0.0813 | 28.2928
11 | 0.6877 | 0.02583 | 0.0879 | 26.6241
11.5 | 0.7148 | 0.02744 | 0.0905 | 26.0496
12 | 0.7438 | 0.02903 | 0.0927 | 25.6218
12.5 | 0.7704 | 0.03084 | 0.095 | 24.9805
13 | 0.7959 | 0.03276 | 0.0972 | 24.2949
13.5 | 0.8206 | 0.03481 | 0.0993 | 23.5737
14 | 0.8437 | 0.03708 | 0.1012 | 22.7535
14.5 | 0.8594 | 0.04 | 0.1034 | 21.485
15 | 0.8831 | 0.04251 | 0.1047 | 20.7739
15.5 | 0.8971 | 0.04587 | 0.1062 | 19.5574
16 | 0.9153 | 0.04905 | 0.1071 | 18.6606
16.5 | 0.9262 | 0.05298 | 0.108 | 17.4821
17 | 0.9389 | 0.05696 | 0.1084 | 16.4835
17.5 | 0.944 | 0.06191 | 0.1083 | 15.2479
18 | 0.9451 | 0.06748 | 0.1078 | 14.0056
18.5 | 0.9462 | 0.07327 | 0.1067 | 12.9139
19 | 0.9406 | 0.08019 | 0.1048 | 11.7296
19.5 | 0.9307 | 0.08784 | 0.1023 | 10.5954
20 | 0.9231 | 0.09549 | 0.0993 | 9.667

## 39. Re 750k Mach 0.50 (1)
BIGFOIL.COM POLAR EXPORT
NACA67-220 a=0.2
NACA67-220 a=0.2 |  |  |  | Cl Max: | 1.23 | at alpha= | 9 | deg
JavaFoil+Calcfoil stall+Eppler ext transition |  |  |  | L/D Max: | 93.453 | at alpha= | 5 | deg
Re: | 750000 |  |  | Cd Min: | 0.00747 | at alpha= | -0.5 | deg
Mach: | 0.5 |  |  | Cl=0 at alpha= | -1.1197 | deg
|  |  |  | @ Cl=0.1, Cd= | 0.0074835
|  |  |  | @ Cl=0.4, Cd= | 0.0078227
|  |  |  | @ Cl=0.6, Cd= | 0.008182
alpha (deg) | Cl | Cd | Cm | Cl/Cd
-20 | -1.077 | 0.21309 | 0.028 | -5.053
-19.5 | -1.049 | 0.20968 | 0.027 | -5.004
-19 | -1.02 | 0.20565 | 0.025 | -4.958
-18.5 | -0.991 | 0.19654 | 0.024 | -5.041
-18 | -0.963 | 0.19191 | 0.023 | -5.019
-17.5 | -0.935 | 0.19051 | 0.022 | -4.91
-17 | -0.908 | 0.18129 | 0.021 | -5.007
-16.5 | -0.878 | 0.17384 | 0.02 | -5.052
-16 | -0.85 | 0.16862 | 0.018 | -5.039
-15.5 | -0.822 | 0.1576 | 0.017 | -5.214
-15 | -0.794 | 0.15205 | 0.016 | -5.219
-14.5 | -0.766 | 0.14781 | 0.016 | -5.18
-14 | -0.736 | 0.14767 | 0.014 | -4.987
-13.5 | -0.708 | 0.14052 | 0.013 | -5.036
-13 | -0.679 | 0.13634 | 0.012 | -4.983
-12.5 | -0.651 | 0.13305 | 0.011 | -4.895
-12 | -0.623 | 0.12967 | 0.01 | -4.805
-11.5 | -0.594 | 0.11673 | 0.009 | -5.092
-11 | -0.565 | 0.10642 | 0.008 | -5.313
-10.5 | -0.538 | 0.09658 | 0.007 | -5.566
-10 | -0.508 | 0.09002 | 0.006 | -5.645
-9.5 | -0.48 | 0.08807 | 0.005 | -5.448
-9 | -0.714 | 0.06115 | 0.006 | -11.681
-8.5 | -0.875 | 0.02191 | 0.009 | -39.957
-8 | -0.861 | 0.02061 | 0.007 | -41.778
-7.5 | -0.827 | 0.01939 | 0.005 | -42.66
-7 | -0.782 | 0.01784 | 0.003 | -43.825
-6.5 | -0.729 | 0.01701 | 0.002 | -42.872
-6 | -0.671 | 0.0163 | 0 | -41.16
-5.5 | -0.609 | 0.01562 | -0.002 | -38.955
-5 | -0.544 | 0.01501 | -0.004 | -36.221
-4.5 | -0.477 | 0.01445 | -0.006 | -32.967
-4 | -0.408 | 0.01396 | -0.007 | -29.209
-3.5 | -0.338 | 0.01333 | -0.009 | -25.352
-3 | -0.264 | 0.00778 | -0.011 | -33.958
-2.5 | -0.194 | 0.00767 | -0.013 | -25.343
-2 | -0.124 | 0.00761 | -0.015 | -16.335
-1.5 | -0.054 | 0.00758 | -0.016 | -7.142
-1 | 0.017 | 0.00751 | -0.018 | 2.22
-0.5 | 0.088 | 0.00747 | -0.02 | 11.744
0 | 0.159 | 0.00755 | -0.022 | 21.006
0.5 | 0.229 | 0.00761 | -0.024 | 30.141
1 | 0.3 | 0.00767 | -0.026 | 39.136
1.5 | 0.371 | 0.00778 | -0.027 | 47.654
2 | 0.439 | 0.00788 | -0.029 | 55.736
2.5 | 0.509 | 0.00802 | -0.031 | 63.452
3 | 0.579 | 0.00814 | -0.033 | 71.188
3.5 | 0.649 | 0.00828 | -0.035 | 78.311
4 | 0.719 | 0.00845 | -0.037 | 85.047
4.5 | 0.787 | 0.00863 | -0.039 | 91.24
5 | 0.858 | 0.00918 | -0.041 | 93.453
5.5 | 0.924 | 0.01099 | -0.043 | 84.139
6 | 0.987 | 0.01313 | -0.044 | 75.174
6.5 | 1.046 | 0.02031 | -0.046 | 51.521
7 | 1.104 | 0.02148 | -0.048 | 51.413
7.5 | 1.154 | 0.02269 | -0.05 | 50.875
8 | 1.195 | 0.02396 | -0.052 | 49.864
8.5 | 1.223 | 0.0254 | -0.053 | 48.137
9 | 1.23 | 0.02814 | -0.055 | 43.715
9.5 | 1.201 | 0.03037 | -0.057 | 39.548
10 | 1.059 | 0.03346 | -0.058 | 31.649
10.5 | 0.67 | 0.07854 | -0.036 | 8.532
11 | 0.689 | 0.1439 | -0.025 | 4.791
11.5 | 0.719 | 0.11703 | -0.029 | 6.141
12 | 0.747 | 0.11976 | -0.03 | 6.234
12.5 | 0.775 | 0.12747 | -0.031 | 6.076
13 | 0.804 | 0.13629 | -0.034 | 5.898
13.5 | 0.832 | 0.13502 | -0.035 | 6.159
14 | 0.859 | 0.14549 | -0.036 | 5.906

## 40. Re 750k Mach 0.50 (2)
BIGFOIL.COM POLAR EXPORT
NACA67-220 a=0.2
NACA67-220 a=0.2 |  |  |  | Cl Max: | 0.7499 | at alpha= | 14.5 | deg
XFOIL ncrit=9 |  |  |  | L/D Max: | 30.1543 | at alpha= | 5.5 | deg
Re: | 750000 |  |  | Cd Min: | 0.17885 | at alpha= | 19.5 | deg
Mach: | 0.5 |  |  | Cl=0 at alpha= | -0.49226 | deg
|  |  |  | @ Cl=0.1, Cd= | 0.023691
|  |  |  | @ Cl=0.4, Cd= | 0.014875
|  |  |  | @ Cl=0.6, Cd= | 0.17885
alpha (deg) | Cl | Cd | Cm | Cl/Cd
-2 | -0.4698 | 0.01679 | 0.0451 | -27.9809
-1.5 | -0.3871 | 0.01772 | 0.0428 | -21.8454
-1 | -0.16 | 0.02298 | 0.0134 | -6.9626
-0.5 | -0.0011 | 0.02498 | -0.0043 | -0.044035
1 | 0.2122 | 0.02226 | -0.0083 | 9.5328
1.5 | 0.2833 | 0.02123 | -0.0095 | 13.3443
2 | 0.1056 | 0.01958 | 0.0364 | 5.3933
2.5 | 0.1521 | 0.01851 | 0.0397 | 8.2172
4 | 0.3006 | 0.01557 | 0.0472 | 19.3064
4.5 | 0.3426 | 0.01541 | 0.051 | 22.2323
5 | 0.4081 | 0.0148 | 0.0512 | 27.5743
5.5 | 0.4496 | 0.01491 | 0.0553 | 30.1543
6 | 0.4652 | 0.01586 | 0.0634 | 29.3317
6.5 | 0.4674 | 0.01734 | 0.073 | 26.955
7 | 0.4768 | 0.01888 | 0.0811 | 25.2542
7.5 | 0.4956 | 0.02034 | 0.0873 | 24.3658
8 | 0.5155 | 0.02192 | 0.0931 | 23.5173
8.5 | 0.5381 | 0.02357 | 0.0983 | 22.8299
9 | 0.5572 | 0.02554 | 0.1035 | 21.8168
10 | 0.5974 | 0.02989 | 0.1128 | 19.9866
10.5 | 0.6229 | 0.03212 | 0.1165 | 19.3929
11 | 0.6456 | 0.03472 | 0.1201 | 18.5945
11.5 | 0.6704 | 0.03739 | 0.1232 | 17.9299
12 | 0.6877 | 0.04072 | 0.1263 | 16.8885
12.5 | 0.7081 | 0.04408 | 0.1288 | 16.064
13 | 0.7226 | 0.04806 | 0.131 | 15.0354
13.5 | 0.7378 | 0.05232 | 0.1325 | 14.1017
14 | 0.7459 | 0.05732 | 0.1337 | 13.0129
14.5 | 0.7499 | 0.0631 | 0.1338 | 11.8843
15.5 | 0.7409 | 0.0773 | 0.1315 | 9.5847
16 | 0.724 | 0.08635 | 0.1283 | 8.3845
16.5 | 0.6988 | 0.09698 | 0.1234 | 7.2056
17 | 0.6714 | 0.10856 | 0.1172 | 6.1846
17.5 | 0.6432 | 0.12086 | 0.1101 | 5.3219
18 | 0.6137 | 0.13392 | 0.1025 | 4.5826
18.5 | 0.586 | 0.14734 | 0.0947 | 3.9772
19 | 0.5161 | 0.16983 | 0.0839 | 3.0389
19.5 | 0.5206 | 0.17885 | 0.079 | 2.9108

## 41. Re 1M Mach 0.00 (1)
BIGFOIL.COM POLAR EXPORT
NACA67-220 a=0.2
NACA67-220 a=0.2 |  |  |  | Cl Max: | 1.523 | at alpha= | 15.5 | deg
JavaFoil+Calcfoil stall+Eppler ext transition |  |  |  | L/D Max: | 109.456 | at alpha= | 5.5 | deg
Re: | 1000000 |  |  | Cd Min: | 0.00578 | at alpha= | -0.5 | deg
Mach: | 0 |  |  | Cl=0 at alpha= | -1.1191 | deg
|  |  |  | @ Cl=0.1, Cd= | 0.005806
|  |  |  | @ Cl=0.4, Cd= | 0.0060684
|  |  |  | @ Cl=0.6, Cd= | 0.0063708
alpha (deg) | Cl | Cd | Cm | Cl/Cd
-20 | -1.104 | 0.16652 | 0.023 | -6.628
-19.5 | -1.111 | 0.15883 | 0.022 | -6.997
-19 | -1.118 | 0.15163 | 0.022 | -7.375
-18.5 | -1.124 | 0.14295 | 0.022 | -7.862
-18 | -1.129 | 0.1351 | 0.021 | -8.354
-17.5 | -1.132 | 0.12735 | 0.021 | -8.887
-17 | -1.131 | 0.12092 | 0.02 | -9.355
-16.5 | -1.131 | 0.11243 | 0.02 | -10.061
-16 | -1.13 | 0.1038 | 0.02 | -10.885
-15.5 | -1.137 | 0.08963 | 0.021 | -12.683
-15 | -1.282 | 0.03149 | 0.026 | -40.719
-14.5 | -1.276 | 0.02799 | 0.025 | -45.609
-14 | -1.26 | 0.02646 | 0.024 | -47.619
-13.5 | -1.243 | 0.02436 | 0.023 | -51.032
-13 | -1.219 | 0.02326 | 0.021 | -52.414
-12.5 | -1.192 | 0.02208 | 0.02 | -53.993
-12 | -1.162 | 0.02103 | 0.018 | -55.245
-11.5 | -1.128 | 0.02004 | 0.017 | -56.296
-11 | -1.091 | 0.01919 | 0.015 | -56.846
-10.5 | -1.051 | 0.01844 | 0.014 | -57.02
-10 | -1.009 | 0.01766 | 0.012 | -57.114
-9.5 | -0.964 | 0.01698 | 0.011 | -56.757
-9 | -0.917 | 0.01627 | 0.009 | -56.354
-8.5 | -0.867 | 0.01526 | 0.008 | -56.826
-8 | -0.816 | 0.01477 | 0.006 | -55.24
-7.5 | -0.763 | 0.01422 | 0.005 | -53.638
-7 | -0.708 | 0.01374 | 0.003 | -51.546
-6.5 | -0.652 | 0.01329 | 0.001 | -49.085
-6 | -0.595 | 0.01285 | 0 | -46.307
-5.5 | -0.537 | 0.01245 | -0.002 | -43.127
-5 | -0.477 | 0.01207 | -0.003 | -39.574
-4.5 | -0.417 | 0.0117 | -0.005 | -35.66
-4 | -0.355 | 0.0061 | -0.007 | -58.128
-3.5 | -0.294 | 0.00602 | -0.008 | -48.826
-3 | -0.233 | 0.00595 | -0.01 | -39.083
-2.5 | -0.171 | 0.0059 | -0.011 | -28.998
-2 | -0.109 | 0.00585 | -0.013 | -18.681
-1.5 | -0.048 | 0.00581 | -0.015 | -8.184
-1 | 0.015 | 0.0058 | -0.016 | 2.524
-0.5 | 0.077 | 0.00578 | -0.018 | 13.33
0 | 0.139 | 0.00585 | -0.019 | 23.754
0.5 | 0.201 | 0.00589 | -0.021 | 34.123
1 | 0.263 | 0.00593 | -0.023 | 44.339
1.5 | 0.325 | 0.00599 | -0.024 | 54.246
2 | 0.386 | 0.00605 | -0.026 | 63.769
2.5 | 0.447 | 0.00613 | -0.028 | 72.954
3 | 0.508 | 0.00622 | -0.029 | 81.739
3.5 | 0.569 | 0.00632 | -0.031 | 90.035
4 | 0.63 | 0.00642 | -0.033 | 98.257
4.5 | 0.691 | 0.00655 | -0.034 | 105.552
5 | 0.752 | 0.00688 | -0.036 | 109.43
5.5 | 0.812 | 0.00742 | -0.038 | 109.456
6 | 0.87 | 0.00887 | -0.039 | 98.132
6.5 | 0.927 | 0.01036 | -0.041 | 89.455
7 | 0.982 | 0.01585 | -0.042 | 61.931
7.5 | 1.036 | 0.01649 | -0.044 | 62.804
8 | 1.088 | 0.01719 | -0.045 | 63.291
8.5 | 1.138 | 0.01791 | -0.047 | 63.548
9 | 1.186 | 0.01862 | -0.049 | 63.7
9.5 | 1.232 | 0.01939 | -0.05 | 63.518
10 | 1.275 | 0.02025 | -0.052 | 62.962
10.5 | 1.314 | 0.02175 | -0.053 | 60.419
11 | 1.351 | 0.0227 | -0.055 | 59.528
11.5 | 1.385 | 0.02375 | -0.056 | 58.315
12 | 1.416 | 0.02478 | -0.058 | 57.123
12.5 | 1.442 | 0.02595 | -0.059 | 55.587
13 | 1.465 | 0.02704 | -0.061 | 54.184
13.5 | 1.484 | 0.02841 | -0.062 | 52.252
14 | 1.5 | 0.02995 | -0.063 | 50.081
14.5 | 1.511 | 0.0316 | -0.065 | 47.819
15 | 1.519 | 0.03338 | -0.066 | 45.503
15.5 | 1.523 | 0.03541 | -0.067 | 43.013
16 | 1.523 | 0.03763 | -0.069 | 40.47
16.5 | 1.519 | 0.03994 | -0.07 | 38.03
17 | 1.511 | 0.04289 | -0.071 | 35.241
17.5 | 1.5 | 0.04558 | -0.072 | 32.913
18 | 1.457 | 0.05672 | -0.071 | 25.691
18.5 | 1.376 | 0.08395 | -0.067 | 16.391
19 | 1.326 | 0.10385 | -0.064 | 12.77
19.5 | 1.277 | 0.12774 | -0.06 | 9.993
20 | 1.239 | 0.14535 | -0.057 | 8.525

## 42. Re 1M Mach 0.00 (2)
BIGFOIL.COM POLAR EXPORT
NACA67-220 a=0.2
NACA67-220 a=0.2 |  |  |  | Cl Max: | 1.0887 | at alpha= | 20 | deg
XFOIL ncrit=9 |  |  |  | L/D Max: | 62.9586 | at alpha= | 5 | deg
Re: | 1000000 |  |  | Cd Min: | 0.06651 | at alpha= | 20 | deg
Mach: | 0 |  |  | Cl=0 at alpha= | -1.1808 | deg
|  |  |  | @ Cl=0.1, Cd= | 0.01153
|  |  |  | @ Cl=0.4, Cd= | 0.0092289
|  |  |  | @ Cl=0.6, Cd= | 0.017217
alpha (deg) | Cl | Cd | Cm | Cl/Cd
-20 | -0.9376 | 0.06139 | -0.1256 | -15.2728
-19.5 | -0.9527 | 0.05457 | -0.1264 | -17.4583
-19 | -0.9575 | 0.04923 | -0.1263 | -19.4495
-18.5 | -0.9516 | 0.04517 | -0.1258 | -21.0671
-18 | -0.9433 | 0.04159 | -0.1248 | -22.6809
-17.5 | -0.9281 | 0.03875 | -0.1237 | -23.951
-17 | -0.9135 | 0.03601 | -0.122 | -25.368
-16.5 | -0.894 | 0.03376 | -0.1204 | -26.481
-16 | -0.8704 | 0.03185 | -0.1189 | -27.3281
-15.5 | -0.8452 | 0.03006 | -0.1173 | -28.1171
-15 | -0.8249 | 0.02805 | -0.115 | -29.4082
-14.5 | -0.7988 | 0.02645 | -0.113 | -30.2004
-14 | -0.7682 | 0.02516 | -0.1114 | -30.5326
-13.5 | -0.7338 | 0.02409 | -0.11 | -30.4608
-13 | -0.7029 | 0.02286 | -0.1081 | -30.748
-12.5 | -0.6654 | 0.022 | -0.107 | -30.2455
-12 | -0.6292 | 0.02109 | -0.1055 | -29.834
-11.5 | -0.592 | 0.0203 | -0.1041 | -29.1626
-10.5 | -0.5146 | 0.0189 | -0.1016 | -27.2275
-10 | -0.4728 | 0.01834 | -0.1006 | -25.7797
-9.5 | -0.4354 | 0.01758 | -0.0989 | -24.7668
-9 | -0.3947 | 0.01701 | -0.0977 | -23.204
-8.5 | -0.3527 | 0.0165 | -0.0965 | -21.3758
-8 | -0.3125 | 0.01593 | -0.0951 | -19.6171
-7.5 | -0.272 | 0.01542 | -0.0936 | -17.6394
-7 | -0.2327 | 0.01488 | -0.0918 | -15.6384
-6.5 | -0.1976 | 0.01422 | -0.0894 | -13.8959
-6 | -0.165 | 0.01353 | -0.0864 | -12.1951
-5.5 | -0.1409 | 0.01266 | -0.0819 | -11.1295
-5 | -0.1403 | 0.01145 | -0.0731 | -12.2533
-4.5 | -0.1769 | 0.00984 | -0.0568 | -17.9776
-4 | -0.2403 | 0.00851 | -0.0338 | -28.2374
-3.5 | -0.2715 | 0.00856 | -0.0154 | -31.7173
-3 | -0.2343 | 0.00877 | -0.0118 | -26.7161
-2.5 | -0.1803 | 0.00911 | -0.0117 | -19.7914
-2 | -0.1147 | 0.00971 | -0.014 | -11.8126
-1.5 | -0.0623 | 0.01052 | -0.0135 | -5.9221
-1 | 0.0353 | 0.01191 | -0.0218 | 2.9639
-0.5 | 0.0758 | 0.01183 | -0.0194 | 6.4074
0 | 0.1185 | 0.0113 | -0.0174 | 10.4867
0.5 | 0.1776 | 0.01075 | -0.0187 | 16.5209
1 | 0.2378 | 0.01036 | -0.0203 | 22.9537
1.5 | 0.2778 | 0.01001 | -0.0177 | 27.7522
2 | 0.334 | 0.0096 | -0.0183 | 34.7917
2.5 | 0.3997 | 0.00923 | -0.021 | 43.3044
3 | 0.4459 | 0.00906 | -0.0196 | 49.2163
3.5 | 0.4915 | 0.00871 | -0.018 | 56.4294
4 | 0.5068 | 0.00828 | -0.0097 | 61.2077
4.5 | 0.5157 | 0.00827 | -0.0006 | 62.3579
5 | 0.532 | 0.00845 | 0.0067 | 62.9586
5.5 | 0.5251 | 0.00926 | 0.0184 | 56.7063
6 | 0.5088 | 0.01067 | 0.031 | 47.6851
6.5 | 0.5036 | 0.01198 | 0.0409 | 42.0367
7 | 0.5167 | 0.01312 | 0.0473 | 39.3826
7.5 | 0.5353 | 0.01423 | 0.0524 | 37.6177
8 | 0.557 | 0.01533 | 0.0569 | 36.334
8.5 | 0.5817 | 0.01641 | 0.0607 | 35.4479
9 | 0.6071 | 0.01753 | 0.0642 | 34.6321
9.5 | 0.6318 | 0.01875 | 0.0677 | 33.696
10.5 | 0.6843 | 0.02128 | 0.0736 | 32.157
11 | 0.7127 | 0.02255 | 0.0761 | 31.6053
11.5 | 0.7435 | 0.02373 | 0.0781 | 31.3316
12 | 0.7743 | 0.02494 | 0.0799 | 31.0465
12.5 | 0.8028 | 0.02633 | 0.082 | 30.4899
13 | 0.8343 | 0.02762 | 0.0835 | 30.2064
13.5 | 0.8635 | 0.02908 | 0.0851 | 29.6939
14 | 0.8887 | 0.03083 | 0.087 | 28.8258
14.5 | 0.9171 | 0.03247 | 0.0884 | 28.2445
15 | 0.9419 | 0.03435 | 0.0899 | 27.4207
15.5 | 0.9629 | 0.03654 | 0.0916 | 26.3519
16 | 0.9887 | 0.03849 | 0.0926 | 25.6872
16.5 | 1.0068 | 0.04111 | 0.0939 | 24.4904
17 | 1.0298 | 0.04344 | 0.0947 | 23.7063
17.5 | 1.046 | 0.04632 | 0.0957 | 22.582
18 | 1.059 | 0.04964 | 0.0966 | 21.3336
18.5 | 1.0737 | 0.05299 | 0.0969 | 20.2623
19 | 1.0803 | 0.0571 | 0.0973 | 18.9194
19.5 | 1.086 | 0.06159 | 0.0972 | 17.6327
20 | 1.0887 | 0.06651 | 0.0968 | 16.369

## 43. Re 1M Mach 0.10 (1)
BIGFOIL.COM POLAR EXPORT
NACA67-220 a=0.2
NACA67-220 a=0.2 |  |  |  | Cl Max: | 1.506 | at alpha= | 15 | deg
JavaFoil+Calcfoil stall+Eppler ext transition |  |  |  | L/D Max: | 109.155 | at alpha= | 5 | deg
Re: | 1000000 |  |  | Cd Min: | 0.0058 | at alpha= | -0.5 | deg
Mach: | 0.1 |  |  | Cl=0 at alpha= | -1.1191 | deg
|  |  |  | @ Cl=0.1, Cd= | 0.0058292
|  |  |  | @ Cl=0.4, Cd= | 0.0060868
|  |  |  | @ Cl=0.6, Cd= | 0.0063952
alpha (deg) | Cl | Cd | Cm | Cl/Cd
-19.5 | -1.075 | 0.16123 | 0.022 | -6.665
-19 | -1.085 | 0.15331 | 0.022 | -7.076
-18.5 | -1.093 | 0.14616 | 0.021 | -7.475
-18 | -1.1 | 0.13833 | 0.021 | -7.951
-17.5 | -1.105 | 0.13047 | 0.02 | -8.471
-17 | -1.111 | 0.12173 | 0.02 | -9.123
-16.5 | -1.11 | 0.11598 | 0.02 | -9.567
-16 | -1.11 | 0.10757 | 0.019 | -10.319
-15.5 | -1.109 | 0.09898 | 0.019 | -11.207
-15 | -1.136 | 0.07511 | 0.021 | -15.121
-14.5 | -1.263 | 0.02924 | 0.025 | -43.176
-14 | -1.25 | 0.02729 | 0.024 | -45.798
-13.5 | -1.235 | 0.02515 | 0.023 | -49.099
-13 | -1.215 | 0.02364 | 0.021 | -51.374
-12.5 | -1.189 | 0.02239 | 0.02 | -53.122
-12 | -1.16 | 0.0213 | 0.018 | -54.462
-11.5 | -1.128 | 0.02025 | 0.017 | -55.688
-11 | -1.092 | 0.01938 | 0.015 | -56.319
-10.5 | -1.053 | 0.01863 | 0.014 | -56.516
-10 | -1.011 | 0.01785 | 0.012 | -56.614
-9.5 | -0.966 | 0.01714 | 0.011 | -56.357
-9 | -0.919 | 0.0164 | 0.009 | -56.066
-8.5 | -0.87 | 0.01537 | 0.008 | -56.609
-8 | -0.819 | 0.01487 | 0.006 | -55.064
-7.5 | -0.766 | 0.01432 | 0.005 | -53.504
-7 | -0.711 | 0.01383 | 0.003 | -51.445
-6.5 | -0.655 | 0.01336 | 0.001 | -49.024
-6 | -0.598 | 0.01292 | 0 | -46.261
-5.5 | -0.539 | 0.01251 | -0.002 | -43.094
-5 | -0.48 | 0.01212 | -0.003 | -39.564
-4.5 | -0.419 | 0.01176 | -0.005 | -35.661
-4 | -0.356 | 0.00613 | -0.007 | -58.139
-3.5 | -0.295 | 0.00604 | -0.008 | -48.833
-3 | -0.234 | 0.00598 | -0.01 | -39.094
-2.5 | -0.172 | 0.00591 | -0.011 | -29.056
-2 | -0.11 | 0.00588 | -0.013 | -18.69
-1.5 | -0.048 | 0.00584 | -0.015 | -8.184
-1 | 0.015 | 0.00582 | -0.016 | 2.527
-0.5 | 0.077 | 0.0058 | -0.018 | 13.322
0 | 0.14 | 0.00588 | -0.02 | 23.762
0.5 | 0.202 | 0.00591 | -0.021 | 34.183
1 | 0.264 | 0.00596 | -0.023 | 44.383
1.5 | 0.327 | 0.00602 | -0.024 | 54.296
2 | 0.387 | 0.00607 | -0.026 | 63.803
2.5 | 0.449 | 0.00615 | -0.028 | 72.994
3 | 0.511 | 0.00625 | -0.029 | 81.754
3.5 | 0.572 | 0.00635 | -0.031 | 90.068
4 | 0.634 | 0.00645 | -0.033 | 98.288
4.5 | 0.694 | 0.00658 | -0.034 | 105.577
5 | 0.756 | 0.00693 | -0.036 | 109.155
5.5 | 0.816 | 0.00748 | -0.038 | 109.068
6 | 0.874 | 0.00895 | -0.039 | 97.626
6.5 | 0.931 | 0.01047 | -0.041 | 88.917
7 | 0.986 | 0.01597 | -0.042 | 61.76
7.5 | 1.04 | 0.01664 | -0.044 | 62.523
8 | 1.092 | 0.01734 | -0.046 | 62.983
8.5 | 1.143 | 0.01807 | -0.047 | 63.245
9 | 1.19 | 0.01878 | -0.049 | 63.371
9.5 | 1.236 | 0.01962 | -0.05 | 62.981
10 | 1.278 | 0.02108 | -0.052 | 60.627
10.5 | 1.317 | 0.02202 | -0.053 | 59.831
11 | 1.353 | 0.023 | -0.055 | 58.853
11.5 | 1.386 | 0.02406 | -0.057 | 57.617
12 | 1.415 | 0.02513 | -0.058 | 56.311
12.5 | 1.44 | 0.02633 | -0.059 | 54.714
13 | 1.462 | 0.02745 | -0.061 | 53.251
13.5 | 1.479 | 0.02893 | -0.062 | 51.129
14 | 1.492 | 0.0306 | -0.064 | 48.744
14.5 | 1.501 | 0.03237 | -0.065 | 46.366
15 | 1.506 | 0.03406 | -0.066 | 44.202
15.5 | 1.506 | 0.03621 | -0.068 | 41.596
16 | 1.503 | 0.0388 | -0.069 | 38.727
16.5 | 1.495 | 0.04139 | -0.07 | 36.119
17 | 1.481 | 0.04465 | -0.071 | 33.18
17.5 | 1.455 | 0.05086 | -0.071 | 28.61
18 | 1.367 | 0.07755 | -0.067 | 17.626
18.5 | 1.299 | 0.10666 | -0.062 | 12.176
19 | 1.257 | 0.1237 | -0.059 | 10.161
19.5 | 1.217 | 0.14096 | -0.057 | 8.636
20 | 1.18 | 0.15754 | -0.054 | 7.49

## 44. Re 1M Mach 0.10 (2)
BIGFOIL.COM POLAR EXPORT
NACA67-220 a=0.2
NACA67-220 a=0.2 |  |  |  | Cl Max: | 1.0749 | at alpha= | 19.5 | deg
XFOIL ncrit=9 |  |  |  | L/D Max: | 61.5035 | at alpha= | 5 | deg
Re: | 1000000 |  |  | Cd Min: | 0.06979 | at alpha= | 20 | deg
Mach: | 0.1 |  |  | Cl=0 at alpha= | -1.163 | deg
|  |  |  | @ Cl=0.1, Cd= | 0.011682
|  |  |  | @ Cl=0.4, Cd= | 0.0092899
|  |  |  | @ Cl=0.6, Cd= | 0.017462
alpha (deg) | Cl | Cd | Cm | Cl/Cd
-20 | -0.9068 | 0.06624 | -0.1264 | -13.6896
-19 | -0.9385 | 0.05206 | -0.1286 | -18.0273
-18.5 | -0.9366 | 0.04742 | -0.1284 | -19.7512
-18 | -0.9313 | 0.04339 | -0.1275 | -21.4635
-17.5 | -0.9184 | 0.04024 | -0.1264 | -22.8231
-17 | -0.9057 | 0.03725 | -0.1248 | -24.3141
-16.5 | -0.8875 | 0.03481 | -0.1231 | -25.4955
-16 | -0.8653 | 0.03272 | -0.1215 | -26.4456
-15.5 | -0.8421 | 0.03074 | -0.1197 | -27.3943
-15 | -0.8178 | 0.02891 | -0.1178 | -28.2878
-14.5 | -0.7964 | 0.02698 | -0.1153 | -29.5182
-14 | -0.7668 | 0.02558 | -0.1135 | -29.9765
-13.5 | -0.7329 | 0.02444 | -0.112 | -29.9877
-13 | -0.7011 | 0.02323 | -0.1101 | -30.1808
-12.5 | -0.6651 | 0.02226 | -0.1087 | -29.8787
-12 | -0.6254 | 0.02151 | -0.1076 | -29.0748
-11.5 | -0.5912 | 0.02053 | -0.1058 | -28.7969
-11 | -0.5497 | 0.02 | -0.1048 | -27.485
-10.5 | -0.5138 | 0.01908 | -0.1031 | -26.9287
-10 | -0.4718 | 0.01849 | -0.1021 | -25.5165
-9.5 | -0.4336 | 0.01776 | -0.1004 | -24.4144
-9 | -0.3934 | 0.01715 | -0.099 | -22.9388
-8.5 | -0.3507 | 0.01665 | -0.0979 | -21.0631
-8 | -0.3107 | 0.01606 | -0.0963 | -19.3462
-7.5 | -0.2697 | 0.01555 | -0.0949 | -17.3441
-7 | -0.2303 | 0.015 | -0.0931 | -15.3533
-6 | -0.162 | 0.01365 | -0.0877 | -11.8681
-5.5 | -0.1371 | 0.0128 | -0.0832 | -10.7109
-5 | -0.1353 | 0.01163 | -0.0746 | -11.6337
-4.5 | -0.1712 | 0.00999 | -0.0585 | -17.1371
-4 | -0.2344 | 0.00859 | -0.0356 | -27.2875
-3.5 | -0.2714 | 0.00861 | -0.0159 | -31.5215
-3 | -0.2363 | 0.00881 | -0.0118 | -26.8218
-2.5 | -0.1806 | 0.00918 | -0.012 | -19.6732
-2 | -0.1161 | 0.00982 | -0.0139 | -11.8228
-1.5 | -0.0684 | 0.01058 | -0.0124 | -6.465
-1 | 0.0331 | 0.01202 | -0.0215 | 2.7537
-0.5 | 0.0776 | 0.01197 | -0.0197 | 6.4829
0 | 0.1211 | 0.01141 | -0.0178 | 10.6135
0.5 | 0.1802 | 0.01084 | -0.0191 | 16.6236
1 | 0.2382 | 0.01053 | -0.0202 | 22.6211
1.5 | 0.2759 | 0.0101 | -0.017 | 27.3168
2 | 0.3347 | 0.00965 | -0.0181 | 34.6839
2.5 | 0.4018 | 0.00928 | -0.0211 | 43.2974
3 | 0.4429 | 0.00912 | -0.0185 | 48.5636
3.5 | 0.4921 | 0.00875 | -0.0175 | 56.24
4 | 0.5002 | 0.00834 | -0.0077 | 59.976
4.5 | 0.51 | 0.00839 | 0.0012 | 60.7867
5 | 0.5277 | 0.00858 | 0.0083 | 61.5035
5.5 | 0.5226 | 0.00938 | 0.0196 | 55.7143
6 | 0.5064 | 0.0108 | 0.0322 | 46.8889
6.5 | 0.5016 | 0.01213 | 0.0421 | 41.352
7 | 0.5149 | 0.01328 | 0.0484 | 38.7726
7.5 | 0.5334 | 0.01441 | 0.0537 | 37.016
8 | 0.5551 | 0.01552 | 0.0582 | 35.7668
8.5 | 0.5798 | 0.01662 | 0.0621 | 34.8857
9 | 0.6062 | 0.01772 | 0.0655 | 34.2099
9.5 | 0.6296 | 0.01901 | 0.0691 | 33.1194
10 | 0.6577 | 0.02019 | 0.072 | 32.5755
10.5 | 0.6831 | 0.02155 | 0.075 | 31.6984
11 | 0.7113 | 0.02286 | 0.0775 | 31.1155
11.5 | 0.7425 | 0.02404 | 0.0795 | 30.886
12 | 0.7731 | 0.0253 | 0.0815 | 30.5573
12.5 | 0.8009 | 0.02677 | 0.0836 | 29.9178
13 | 0.8328 | 0.02808 | 0.0852 | 29.6581
13.5 | 0.8618 | 0.02959 | 0.0869 | 29.1247
14 | 0.8871 | 0.03138 | 0.0887 | 28.2696
14.5 | 0.9155 | 0.03307 | 0.0901 | 27.6837
15 | 0.9384 | 0.03515 | 0.0918 | 26.697
15.5 | 0.9611 | 0.03729 | 0.0933 | 25.7737
16 | 0.9854 | 0.03941 | 0.0945 | 25.0038
16.5 | 0.9996 | 0.04242 | 0.0961 | 23.5644
17.5 | 1.0356 | 0.04813 | 0.0978 | 21.5167
18 | 1.0539 | 0.05111 | 0.0983 | 20.6202
18.5 | 1.0632 | 0.05507 | 0.0987 | 19.3063
19 | 1.0719 | 0.05915 | 0.0989 | 18.1217
19.5 | 1.0749 | 0.06406 | 0.0986 | 16.7796
20 | 1.0722 | 0.06979 | 0.0979 | 15.3632

## 45. Re 1M Mach 0.25 (1)
BIGFOIL.COM POLAR EXPORT
NACA67-220 a=0.2
NACA67-220 a=0.2 |  |  |  | Cl Max: | 1.425 | at alpha= | 13.5 | deg
JavaFoil+Calcfoil stall+Eppler ext transition |  |  |  | L/D Max: | 107.366 | at alpha= | 5 | deg
Re: | 1000000 |  |  | Cd Min: | 0.00594 | at alpha= | -1 | deg
Mach: | 0.25 |  |  | Cl=0 at alpha= | -1.1172 | deg
|  |  |  | @ Cl=0.1, Cd= | 0.005963
|  |  |  | @ Cl=0.4, Cd= | 0.0062125
|  |  |  | @ Cl=0.6, Cd= | 0.0065227
alpha (deg) | Cl | Cd | Cm | Cl/Cd
-18 | -0.862 | 0.15917 | 0.018 | -5.417
-17.5 | -0.894 | 0.14888 | 0.018 | -6.005
-17 | -0.921 | 0.13896 | 0.018 | -6.631
-16.5 | -0.946 | 0.13186 | 0.017 | -7.173
-16 | -0.965 | 0.1229 | 0.017 | -7.854
-15.5 | -0.981 | 0.11497 | 0.017 | -8.537
-15 | -0.993 | 0.10856 | 0.016 | -9.143
-14.5 | -1.001 | 0.10006 | 0.016 | -10.004
-14 | -1.006 | 0.09221 | 0.016 | -10.912
-13.5 | -1.021 | 0.07673 | 0.017 | -13.312
-13 | -1.164 | 0.02692 | 0.022 | -43.245
-12.5 | -1.156 | 0.02474 | 0.02 | -46.717
-12 | -1.139 | 0.02327 | 0.019 | -48.939
-11.5 | -1.116 | 0.02183 | 0.017 | -51.142
-11 | -1.088 | 0.02073 | 0.016 | -52.492
-10.5 | -1.055 | 0.01974 | 0.014 | -53.445
-10 | -1.018 | 0.01883 | 0.013 | -54.049
-9.5 | -0.977 | 0.01802 | 0.011 | -54.212
-9 | -0.932 | 0.01724 | 0.009 | -54.093
-8.5 | -0.885 | 0.01601 | 0.008 | -55.293
-8 | -0.835 | 0.01545 | 0.006 | -54.006
-7.5 | -0.782 | 0.01484 | 0.005 | -52.707
-7 | -0.727 | 0.0143 | 0.003 | -50.843
-6.5 | -0.67 | 0.0138 | 0.001 | -48.584
-6 | -0.612 | 0.01333 | 0 | -45.924
-5.5 | -0.553 | 0.01289 | -0.002 | -42.881
-5 | -0.492 | 0.01246 | -0.004 | -39.465
-4.5 | -0.43 | 0.01208 | -0.005 | -35.618
-4 | -0.368 | 0.01169 | -0.007 | -31.43
-3.5 | -0.303 | 0.00618 | -0.008 | -48.967
-3 | -0.24 | 0.00611 | -0.01 | -39.251
-2.5 | -0.176 | 0.00604 | -0.012 | -29.189
-2 | -0.113 | 0.00601 | -0.013 | -18.766
-1.5 | -0.049 | 0.00598 | -0.015 | -8.198
-1 | 0.015 | 0.00594 | -0.017 | 2.542
-0.5 | 0.079 | 0.00594 | -0.018 | 13.367
0 | 0.143 | 0.00601 | -0.02 | 23.871
0.5 | 0.207 | 0.00604 | -0.022 | 34.324
1 | 0.271 | 0.0061 | -0.023 | 44.53
1.5 | 0.335 | 0.00615 | -0.025 | 54.547
2 | 0.398 | 0.00621 | -0.027 | 64.021
2.5 | 0.461 | 0.00629 | -0.028 | 73.227
3 | 0.524 | 0.00639 | -0.03 | 82.074
3.5 | 0.587 | 0.0065 | -0.032 | 90.277
4 | 0.65 | 0.00661 | -0.034 | 98.413
4.5 | 0.712 | 0.00676 | -0.035 | 105.352
5 | 0.776 | 0.00723 | -0.037 | 107.366
5.5 | 0.837 | 0.00783 | -0.039 | 106.869
6 | 0.896 | 0.00946 | -0.04 | 94.688
6.5 | 0.954 | 0.01106 | -0.042 | 86.274
7 | 1.01 | 0.01667 | -0.044 | 60.584
7.5 | 1.064 | 0.01739 | -0.045 | 61.182
8 | 1.116 | 0.01818 | -0.047 | 61.39
8.5 | 1.166 | 0.01896 | -0.048 | 61.489
9 | 1.212 | 0.0198 | -0.05 | 61.189
9.5 | 1.255 | 0.02064 | -0.052 | 60.794
10 | 1.294 | 0.02151 | -0.053 | 60.131
10.5 | 1.328 | 0.02345 | -0.055 | 56.637
11 | 1.358 | 0.02462 | -0.056 | 55.148
11.5 | 1.383 | 0.02588 | -0.058 | 53.448
12 | 1.403 | 0.0272 | -0.059 | 51.566
12.5 | 1.416 | 0.02864 | -0.061 | 49.451
13 | 1.424 | 0.03025 | -0.062 | 47.075
13.5 | 1.425 | 0.03215 | -0.064 | 44.339
14 | 1.42 | 0.03387 | -0.065 | 41.925
14.5 | 1.407 | 0.03648 | -0.066 | 38.577
15 | 1.387 | 0.03932 | -0.068 | 35.274
15.5 | 1.356 | 0.04395 | -0.069 | 30.862
16 | 1.261 | 0.06451 | -0.065 | 19.542
16.5 | 1.144 | 0.10788 | -0.054 | 10.604
17 | 1.08 | 0.13391 | -0.047 | 8.065
17.5 | 1.035 | 0.1448 | -0.044 | 7.148
18 | 0.988 | 0.15537 | -0.043 | 6.361
18.5 | 0.936 | 0.16677 | -0.042 | 5.615

## 46. Re 1M Mach 0.25 (2)
BIGFOIL.COM POLAR EXPORT
NACA67-220 a=0.2
NACA67-220 a=0.2 |  |  |  | Cl Max: | 1.0102 | at alpha= | 18.5 | deg
XFOIL ncrit=9 |  |  |  | L/D Max: | 56.1085 | at alpha= | 4 | deg
Re: | 1000000 |  |  | Cd Min: | 0.10451 | at alpha= | -20 | deg
Mach: | 0.25 |  |  | Cl=0 at alpha= | -1.0731 | deg
|  |  |  | @ Cl=0.1, Cd= | 0.012526
|  |  |  | @ Cl=0.4, Cd= | 0.0096443
|  |  |  | @ Cl=0.6, Cd= | 0.019098
alpha (deg) | Cl | Cd | Cm | Cl/Cd
-20 | -0.6955 | 0.10451 | -0.1157 | -6.6549
-19.5 | -0.7476 | 0.08849 | -0.1251 | -8.4484
-19 | -0.7853 | 0.07582 | -0.132 | -10.3574
-18.5 | -0.8079 | 0.06628 | -0.1364 | -12.1892
-18 | -0.8272 | 0.05807 | -0.1387 | -14.2449
-17.5 | -0.8351 | 0.05184 | -0.1393 | -16.1092
-17 | -0.8391 | 0.04649 | -0.1387 | -18.049
-16.5 | -0.8349 | 0.04223 | -0.1374 | -19.7703
-16 | -0.824 | 0.03874 | -0.1357 | -21.27
-15.5 | -0.8102 | 0.03566 | -0.1335 | -22.7201
-15 | -0.7924 | 0.033 | -0.1311 | -24.0121
-14.5 | -0.7701 | 0.03076 | -0.1287 | -25.0358
-14 | -0.7511 | 0.02844 | -0.1258 | -26.41
-13.5 | -0.7226 | 0.02676 | -0.1234 | -27.003
-13 | -0.6894 | 0.02541 | -0.1213 | -27.1311
-12.5 | -0.6576 | 0.02402 | -0.119 | -27.3772
-12 | -0.622 | 0.02291 | -0.117 | -27.1497
-11.5 | -0.5826 | 0.02208 | -0.1153 | -26.3859
-11 | -0.5456 | 0.02105 | -0.1134 | -25.9192
-10.5 | -0.5044 | 0.02028 | -0.1119 | -24.8718
-10 | -0.4662 | 0.0194 | -0.1099 | -24.0309
-9.5 | -0.4234 | 0.01877 | -0.1086 | -22.5573
-9 | -0.3847 | 0.01797 | -0.1065 | -21.4079
-8.5 | -0.3416 | 0.0174 | -0.1051 | -19.6322
-8 | -0.3008 | 0.01676 | -0.1033 | -17.9475
-7.5 | -0.2576 | 0.01626 | -0.1018 | -15.8426
-7 | -0.2165 | 0.01569 | -0.0999 | -13.7986
-6.5 | -0.1785 | 0.01506 | -0.0976 | -11.8526
-6 | -0.1452 | 0.01433 | -0.0944 | -10.1326
-5 | -0.1103 | 0.01258 | -0.0823 | -8.7679
-4.5 | -0.1411 | 0.01082 | -0.0672 | -13.0407
-4 | -0.204 | 0.0092 | -0.0447 | -22.1739
-3.5 | -0.2675 | 0.00886 | -0.0195 | -30.1919
-3 | -0.2374 | 0.00912 | -0.0138 | -26.0307
-2.5 | -0.1842 | 0.00971 | -0.013 | -18.9701
-2 | -0.1482 | 0.01026 | -0.0089 | -14.4444
-1.5 | -0.0999 | 0.0111 | -0.007 | -9
-1 | 0.0171 | 0.01256 | -0.0188 | 1.3615
-0.5 | 0.0849 | 0.01266 | -0.0212 | 6.7062
0 | 0.1422 | 0.01215 | -0.0217 | 11.7037
0.5 | 0.2045 | 0.01151 | -0.0233 | 17.7672
1 | 0.218 | 0.01119 | -0.015 | 19.4817
1.5 | 0.2661 | 0.01057 | -0.0136 | 25.175
2 | 0.3407 | 0.00996 | -0.0176 | 34.2068
2.5 | 0.3981 | 0.00966 | -0.018 | 41.2112
3 | 0.4272 | 0.00942 | -0.0125 | 45.3503
3.5 | 0.4968 | 0.00897 | -0.0154 | 55.3846
4 | 0.4859 | 0.00866 | -0.0013 | 56.1085
4.5 | 0.48 | 0.0091 | 0.0108 | 52.7473
5 | 0.5078 | 0.00926 | 0.0161 | 54.838
5.5 | 0.5075 | 0.01009 | 0.0266 | 50.2973
6 | 0.4904 | 0.01164 | 0.0394 | 42.1306
6.5 | 0.4882 | 0.01307 | 0.0489 | 37.3527
7 | 0.5034 | 0.01421 | 0.0552 | 35.4258
7.5 | 0.5245 | 0.01533 | 0.0602 | 34.214
8 | 0.5461 | 0.01654 | 0.065 | 33.0169
8.5 | 0.5726 | 0.01767 | 0.0688 | 32.4052
9 | 0.5973 | 0.01894 | 0.0727 | 31.5364
9.5 | 0.621 | 0.02033 | 0.0765 | 30.546
10 | 0.6488 | 0.02165 | 0.0796 | 29.9677
10.5 | 0.6735 | 0.02319 | 0.083 | 29.0427
11 | 0.7037 | 0.02457 | 0.0855 | 28.6406
11.5 | 0.7339 | 0.02601 | 0.0878 | 28.2161
12 | 0.7666 | 0.02736 | 0.0898 | 28.019
12.5 | 0.7949 | 0.029 | 0.0921 | 27.4103
13 | 0.8245 | 0.03066 | 0.094 | 26.8917
13.5 | 0.8495 | 0.03267 | 0.0963 | 26.0024
14 | 0.8777 | 0.03458 | 0.098 | 25.3817
14.5 | 0.8999 | 0.03697 | 0.0999 | 24.3414
15 | 0.9224 | 0.03947 | 0.1016 | 23.3696
15.5 | 0.9456 | 0.04201 | 0.1029 | 22.5089
16 | 0.9621 | 0.04512 | 0.1044 | 21.3231
16.5 | 0.9798 | 0.04834 | 0.1054 | 20.2689
17 | 0.9945 | 0.05199 | 0.1061 | 19.1287
17.5 | 1.0029 | 0.05639 | 0.1065 | 17.7851
18 | 1.0068 | 0.06135 | 0.1067 | 16.4108
18.5 | 1.0102 | 0.06667 | 0.1062 | 15.1522
19 | 1.0053 | 0.07319 | 0.1049 | 13.7355
19.5 | 0.993 | 0.08087 | 0.1027 | 12.279
20 | 0.9857 | 0.08826 | 0.1002 | 11.1681

## 47. Re 1M Mach 0.50 (1)
BIGFOIL.COM POLAR EXPORT
NACA67-220 a=0.2
NACA67-220 a=0.2 |  |  |  | Cl Max: | 1.231 | at alpha= | 9 | deg
JavaFoil+Calcfoil stall+Eppler ext transition |  |  |  | L/D Max: | 99.547 | at alpha= | 4.5 | deg
Re: | 1000000 |  |  | Cd Min: | 0.00651 | at alpha= | -0.5 | deg
Mach: | 0.5 |  |  | Cl=0 at alpha= | -1.1181 | deg
|  |  |  | @ Cl=0.1, Cd= | 0.0065217
|  |  |  | @ Cl=0.4, Cd= | 0.0068152
|  |  |  | @ Cl=0.6, Cd= | 0.0071216
alpha (deg) | Cl | Cd | Cm | Cl/Cd
-20 | -1.077 | 0.20218 | 0.028 | -5.326
-19.5 | -1.049 | 0.19739 | 0.027 | -5.315
-19 | -1.02 | 0.19243 | 0.026 | -5.301
-18.5 | -0.991 | 0.18587 | 0.024 | -5.331
-18 | -0.963 | 0.18089 | 0.023 | -5.325
-17.5 | -0.935 | 0.17875 | 0.022 | -5.233
-17 | -0.908 | 0.17053 | 0.021 | -5.323
-16.5 | -0.879 | 0.16425 | 0.02 | -5.349
-16 | -0.85 | 0.15782 | 0.018 | -5.384
-15.5 | -0.822 | 0.15053 | 0.017 | -5.459
-15 | -0.794 | 0.14396 | 0.016 | -5.513
-14.5 | -0.766 | 0.13978 | 0.016 | -5.478
-14 | -0.737 | 0.1402 | 0.014 | -5.255
-13.5 | -0.708 | 0.13396 | 0.013 | -5.283
-13 | -0.679 | 0.12626 | 0.012 | -5.381
-12.5 | -0.651 | 0.12294 | 0.011 | -5.297
-12 | -0.623 | 0.11957 | 0.01 | -5.211
-11.5 | -0.595 | 0.11221 | 0.009 | -5.299
-11 | -0.565 | 0.10158 | 0.008 | -5.567
-10.5 | -0.538 | 0.09274 | 0.008 | -5.798
-10 | -0.509 | 0.079 | 0.007 | -6.445
-9.5 | -0.482 | 0.06927 | 0.006 | -6.955
-9 | -0.723 | 0.05622 | 0.007 | -12.854
-8.5 | -0.876 | 0.02069 | 0.009 | -42.364
-8 | -0.862 | 0.01942 | 0.007 | -44.381
-7.5 | -0.828 | 0.01829 | 0.005 | -45.264
-7 | -0.783 | 0.01682 | 0.003 | -46.53
-6.5 | -0.73 | 0.016 | 0.002 | -45.606
-6 | -0.671 | 0.01532 | 0 | -43.801
-5.5 | -0.609 | 0.0147 | -0.002 | -41.445
-5 | -0.544 | 0.01411 | -0.004 | -38.561
-4.5 | -0.477 | 0.01358 | -0.006 | -35.112
-4 | -0.408 | 0.01311 | -0.008 | -31.118
-3.5 | -0.338 | 0.01251 | -0.009 | -27.048
-3 | -0.266 | 0.00674 | -0.011 | -39.492
-2.5 | -0.196 | 0.00664 | -0.013 | -29.517
-2 | -0.125 | 0.00659 | -0.015 | -19.032
-1.5 | -0.055 | 0.00656 | -0.017 | -8.314
-1 | 0.017 | 0.00652 | -0.018 | 2.578
-0.5 | 0.088 | 0.00651 | -0.02 | 13.554
0 | 0.16 | 0.00658 | -0.022 | 24.267
0.5 | 0.231 | 0.00663 | -0.024 | 34.821
1 | 0.302 | 0.00668 | -0.026 | 45.192
1.5 | 0.373 | 0.00678 | -0.028 | 55.024
2 | 0.442 | 0.00687 | -0.03 | 64.309
2.5 | 0.512 | 0.00699 | -0.031 | 73.237
3 | 0.583 | 0.00709 | -0.033 | 82.225
3.5 | 0.653 | 0.00722 | -0.035 | 90.452
4 | 0.723 | 0.00742 | -0.037 | 97.416
4.5 | 0.793 | 0.00797 | -0.039 | 99.547
5 | 0.86 | 0.00885 | -0.041 | 97.159
5.5 | 0.925 | 0.01148 | -0.043 | 80.551
6 | 0.988 | 0.01325 | -0.045 | 74.532
6.5 | 1.047 | 0.01918 | -0.046 | 54.611
7 | 1.105 | 0.02034 | -0.048 | 54.349
7.5 | 1.155 | 0.02142 | -0.05 | 53.922
8 | 1.196 | 0.02262 | -0.052 | 52.865
8.5 | 1.224 | 0.024 | -0.054 | 50.995
9 | 1.231 | 0.02665 | -0.055 | 46.208
9.5 | 1.202 | 0.02882 | -0.057 | 41.724
10 | 1.06 | 0.03177 | -0.059 | 33.37
10.5 | 0.783 | 0.03748 | -0.06 | 20.888
11 | 0.69 | 0.13323 | -0.026 | 5.177
11.5 | 0.719 | 0.11149 | -0.029 | 6.447
12 | 0.747 | 0.11274 | -0.03 | 6.622
12.5 | 0.775 | 0.1205 | -0.031 | 6.429
13 | 0.804 | 0.12852 | -0.034 | 6.255
13.5 | 0.832 | 0.12844 | -0.035 | 6.476
14 | 0.859 | 0.13805 | -0.036 | 6.225

## 48. Re 1M Mach 0.50 (2)
BIGFOIL.COM POLAR EXPORT
NACA67-220 a=0.2
NACA67-220 a=0.2 |  |  |  | Cl Max: | 0.7915 | at alpha= | 14.5 | deg
XFOIL ncrit=9 |  |  |  | L/D Max: | 34.2641 | at alpha= | 5 | deg
Re: | 1000000 |  |  | Cd Min: | 0.17416 | at alpha= | 19.5 | deg
Mach: | 0.5 |  |  | Cl=0 at alpha= | -1.0859 | deg
|  |  |  | @ Cl=0.1, Cd= | 0.01776
|  |  |  | @ Cl=0.4, Cd= | 0.012153
|  |  |  | @ Cl=0.6, Cd= | 0.17416
alpha (deg) | Cl | Cd | Cm | Cl/Cd
-2.5 | -0.4031 | 0.0127 | 0.0213 | -31.7402
-2 | -0.3584 | 0.01264 | 0.0263 | -28.3544
-1.5 | -0.2884 | 0.01283 | 0.0261 | -22.4786
-1 | 0.0598 | 0.01766 | -0.029 | 3.3862
-0.5 | 0.1478 | 0.01788 | -0.0337 | 8.2662
0 | 0.0622 | 0.0153 | -0.0036 | 4.0654
0.5 | 0.132 | 0.01473 | -0.0049 | 8.9613
1.5 | 0.1403 | 0.01355 | 0.0184 | 10.3542
3 | 0.2618 | 0.01229 | 0.0313 | 21.3019
3.5 | 0.299 | 0.01238 | 0.0361 | 24.1519
4 | 0.3518 | 0.01224 | 0.038 | 28.7418
4.5 | 0.4015 | 0.01215 | 0.0408 | 33.0453
5 | 0.4307 | 0.01257 | 0.0471 | 34.2641
5.5 | 0.4404 | 0.01364 | 0.0563 | 32.2874
6 | 0.4426 | 0.0151 | 0.0663 | 29.3113
6.5 | 0.4488 | 0.01668 | 0.0751 | 26.9065
7 | 0.4679 | 0.01809 | 0.0815 | 25.8651
7.5 | 0.4912 | 0.01951 | 0.0872 | 25.1768
8.5 | 0.5404 | 0.02254 | 0.0974 | 23.9752
9 | 0.5617 | 0.02443 | 0.1025 | 22.9922
9.5 | 0.5843 | 0.02646 | 0.1071 | 22.0824
10 | 0.6114 | 0.02848 | 0.111 | 21.4677
10.5 | 0.641 | 0.03055 | 0.1145 | 20.982
11 | 0.6673 | 0.03295 | 0.118 | 20.2519
11.5 | 0.6966 | 0.03536 | 0.121 | 19.7002
12 | 0.7178 | 0.03841 | 0.1241 | 18.6878
12.5 | 0.7411 | 0.04155 | 0.1267 | 17.8363
13 | 0.7563 | 0.04543 | 0.1292 | 16.6476
13.5 | 0.7781 | 0.04916 | 0.1309 | 15.8279
14 | 0.7865 | 0.05407 | 0.1324 | 14.546
14.5 | 0.7915 | 0.05957 | 0.1331 | 13.2869
15 | 0.7885 | 0.0661 | 0.133 | 11.9289
15.5 | 0.7814 | 0.07347 | 0.1317 | 10.6356
16 | 0.7668 | 0.08213 | 0.1289 | 9.3364
16.5 | 0.7428 | 0.09226 | 0.1247 | 8.0512
17 | 0.7166 | 0.10336 | 0.119 | 6.933
17.5 | 0.6892 | 0.11516 | 0.1123 | 5.9847
18 | 0.6658 | 0.127 | 0.1054 | 5.2425
18.5 | 0.6439 | 0.13899 | 0.0982 | 4.6327
19 | 0.6002 | 0.15495 | 0.0891 | 3.8735
19.5 | 0.546 | 0.17416 | 0.0795 | 3.135

## 49. Re 2M Mach 0.00 (1)
BIGFOIL.COM POLAR EXPORT
NACA67-220 a=0.2
NACA67-220 a=0.2 |  |  |  | Cl Max: | 1.529 | at alpha= | 16 | deg
JavaFoil+Calcfoil stall+Eppler ext transition |  |  |  | L/D Max: | 113.472 | at alpha= | 4 | deg
Re: | 2000000 |  |  | Cd Min: | 0.00432 | at alpha= | -0.5 | deg
Mach: | 0 |  |  | Cl=0 at alpha= | -1.1191 | deg
|  |  |  | @ Cl=0.1, Cd= | 0.0043448
|  |  |  | @ Cl=0.4, Cd= | 0.004576
|  |  |  | @ Cl=0.6, Cd= | 0.0053285
alpha (deg) | Cl | Cd | Cm | Cl/Cd
-20 | -1.118 | 0.14666 | 0.027 | -7.621
-19.5 | -1.128 | 0.13807 | 0.026 | -8.172
-19 | -1.137 | 0.13012 | 0.026 | -8.74
-18.5 | -1.146 | 0.12083 | 0.026 | -9.488
-18 | -1.156 | 0.11059 | 0.026 | -10.453
-17.5 | -1.166 | 0.09994 | 0.026 | -11.663
-17 | -1.18 | 0.0862 | 0.026 | -13.687
-16.5 | -1.307 | 0.03434 | 0.031 | -38.056
-16 | -1.311 | 0.02985 | 0.03 | -43.927
-15.5 | -1.309 | 0.02676 | 0.028 | -48.906
-15 | -1.3 | 0.0248 | 0.027 | -52.42
-14.5 | -1.287 | 0.0234 | 0.026 | -54.974
-14 | -1.269 | 0.02245 | 0.024 | -56.494
-13.5 | -1.248 | 0.02104 | 0.023 | -59.321
-13 | -1.223 | 0.02018 | 0.022 | -60.638
-12.5 | -1.196 | 0.01924 | 0.02 | -62.157
-12 | -1.165 | 0.01839 | 0.019 | -63.325
-11.5 | -1.131 | 0.01737 | 0.017 | -65.098
-11 | -1.093 | 0.01664 | 0.016 | -65.721
-10.5 | -1.054 | 0.01584 | 0.014 | -66.498
-10 | -1.011 | 0.01542 | 0.012 | -65.576
-9.5 | -0.966 | 0.01481 | 0.011 | -65.208
-9 | -0.919 | 0.01418 | 0.009 | -64.757
-8.5 | -0.869 | 0.01327 | 0.008 | -65.502
-8 | -0.818 | 0.01283 | 0.006 | -63.716
-7.5 | -0.765 | 0.01235 | 0.005 | -61.893
-7 | -0.71 | 0.01194 | 0.003 | -59.453
-6.5 | -0.654 | 0.01154 | 0.001 | -56.642
-6 | -0.596 | 0.01114 | 0 | -53.542
-5.5 | -0.538 | 0.01078 | -0.002 | -49.866
-5 | -0.478 | 0.01044 | -0.003 | -45.839
-4.5 | -0.418 | 0.01011 | -0.005 | -41.366
-4 | -0.359 | 0.00449 | -0.007 | -79.797
-3.5 | -0.297 | 0.00445 | -0.008 | -66.801
-3 | -0.235 | 0.00442 | -0.01 | -53.249
-2.5 | -0.173 | 0.00438 | -0.012 | -39.472
-2 | -0.111 | 0.00436 | -0.013 | -25.391
-1.5 | -0.048 | 0.00434 | -0.015 | -11.08
-1 | 0.015 | 0.00434 | -0.017 | 3.419
-0.5 | 0.078 | 0.00432 | -0.018 | 17.999
0 | 0.14 | 0.00439 | -0.02 | 31.965
0.5 | 0.203 | 0.00442 | -0.022 | 45.977
1 | 0.266 | 0.00445 | -0.023 | 59.698
1.5 | 0.328 | 0.0045 | -0.025 | 72.881
2 | 0.389 | 0.00456 | -0.027 | 85.445
2.5 | 0.451 | 0.00465 | -0.028 | 97.075
3 | 0.513 | 0.00478 | -0.03 | 107.446
3.5 | 0.575 | 0.00514 | -0.032 | 111.78
4 | 0.636 | 0.0056 | -0.033 | 113.472
4.5 | 0.695 | 0.00634 | -0.035 | 109.685
5 | 0.754 | 0.00765 | -0.036 | 98.578
5.5 | 0.813 | 0.00854 | -0.038 | 95.194
6 | 0.871 | 0.00973 | -0.04 | 89.526
6.5 | 0.928 | 0.01057 | -0.041 | 87.81
7 | 0.984 | 0.01361 | -0.043 | 72.304
7.5 | 1.038 | 0.01419 | -0.044 | 73.163
8 | 1.09 | 0.01493 | -0.046 | 73.031
8.5 | 1.14 | 0.01555 | -0.048 | 73.339
9 | 1.189 | 0.0163 | -0.049 | 72.925
9.5 | 1.234 | 0.01697 | -0.051 | 72.731
10 | 1.277 | 0.01777 | -0.052 | 71.866
10.5 | 1.317 | 0.01914 | -0.054 | 68.827
11 | 1.355 | 0.01998 | -0.055 | 67.799
11.5 | 1.388 | 0.02088 | -0.057 | 66.481
12 | 1.419 | 0.02179 | -0.058 | 65.117
12.5 | 1.446 | 0.02282 | -0.06 | 63.352
13 | 1.469 | 0.02386 | -0.061 | 61.568
13.5 | 1.489 | 0.02508 | -0.062 | 59.363
14 | 1.504 | 0.02632 | -0.064 | 57.163
14.5 | 1.516 | 0.02769 | -0.065 | 54.737
15 | 1.524 | 0.02924 | -0.066 | 52.115
15.5 | 1.528 | 0.03081 | -0.068 | 49.599
16 | 1.529 | 0.03257 | -0.069 | 46.925
16.5 | 1.525 | 0.03451 | -0.07 | 44.197
17 | 1.519 | 0.03666 | -0.071 | 41.442
17.5 | 1.51 | 0.03853 | -0.073 | 39.196
18 | 1.496 | 0.04168 | -0.074 | 35.899
18.5 | 1.477 | 0.04498 | -0.075 | 32.829
19 | 1.452 | 0.04817 | -0.075 | 30.138
19.5 | 1.401 | 0.0595 | -0.075 | 23.538
20 | 1.335 | 0.07958 | -0.072 | 16.781

## 50. Re 2M Mach 0.00 (2)
BIGFOIL.COM POLAR EXPORT
NACA67-220 a=0.2
NACA67-220 a=0.2 |  |  |  | Cl Max: | 1.1927 | at alpha= | 20 | deg
XFOIL ncrit=9 |  |  |  | L/D Max: | 99.3548 | at alpha= | 4 | deg
Re: | 2000000 |  |  | Cd Min: | 0.05566 | at alpha= | 20 | deg
Mach: | 0 |  |  | Cl=0 at alpha= | -1.0764 | deg
|  |  |  | @ Cl=0.1, Cd= | 0.0059802
|  |  |  | @ Cl=0.4, Cd= | 0.0055582
|  |  |  | @ Cl=0.6, Cd= | 0.015653
alpha (deg) | Cl | Cd | Cm | Cl/Cd
-20 | -1.101 | 0.04495 | -0.1226 | -24.4939
-19.5 | -1.0921 | 0.04143 | -0.1218 | -26.3601
-19 | -1.0799 | 0.03838 | -0.1205 | -28.1371
-18.5 | -1.0602 | 0.03602 | -0.1194 | -29.4336
-18 | -1.0442 | 0.03348 | -0.1178 | -31.1888
-17.5 | -1.0291 | 0.031 | -0.1156 | -33.1968
-17 | -1.0106 | 0.02883 | -0.1134 | -35.0538
-16.5 | -0.9864 | 0.0271 | -0.1116 | -36.3985
-16 | -0.958 | 0.02565 | -0.1099 | -37.3489
-15.5 | -0.9285 | 0.02432 | -0.1082 | -38.1785
-15 | -0.8961 | 0.02316 | -0.1067 | -38.6917
-14.5 | -0.8623 | 0.02212 | -0.1052 | -38.9828
-14 | -0.8276 | 0.02114 | -0.1038 | -39.1485
-13.5 | -0.7937 | 0.0201 | -0.1021 | -39.4876
-13 | -0.7559 | 0.01927 | -0.1009 | -39.2268
-12.5 | -0.7192 | 0.01841 | -0.0994 | -39.0657
-12 | -0.6782 | 0.01775 | -0.0985 | -38.2085
-11.5 | -0.638 | 0.01706 | -0.0973 | -37.3974
-11 | -0.5956 | 0.0165 | -0.0965 | -36.097
-10.5 | -0.5556 | 0.01585 | -0.0952 | -35.0536
-10 | -0.5127 | 0.01532 | -0.0942 | -33.4661
-9.5 | -0.4686 | 0.01486 | -0.0935 | -31.5343
-9 | -0.427 | 0.01429 | -0.0922 | -29.881
-8.5 | -0.3839 | 0.01381 | -0.0912 | -27.7987
-8 | -0.3401 | 0.01337 | -0.0902 | -25.4375
-7.5 | -0.2969 | 0.01292 | -0.089 | -22.9799
-7 | -0.2536 | 0.0125 | -0.0879 | -20.288
-6.5 | -0.2117 | 0.01209 | -0.0864 | -17.5103
-6 | -0.175 | 0.01157 | -0.0841 | -15.1253
-5.5 | -0.1381 | 0.01099 | -0.0817 | -12.566
-5 | -0.1047 | 0.01036 | -0.0786 | -10.1062
-4.5 | -0.0834 | 0.00949 | -0.0732 | -8.7882
-4 | -0.0812 | 0.00831 | -0.0641 | -9.7714
-3.5 | -0.1099 | 0.00678 | -0.0484 | -16.2094
-3 | -0.1849 | 0.00551 | -0.0215 | -33.5572
-2.5 | -0.1562 | 0.00532 | -0.0161 | -29.3609
-2 | -0.1031 | 0.00548 | -0.0161 | -18.8139
-1.5 | -0.0477 | 0.00572 | -0.0165 | -8.3392
-1 | 0.0086 | 0.00581 | -0.017 | 1.4802
-0.5 | 0.071 | 0.00599 | -0.0187 | 11.8531
0 | 0.1303 | 0.00597 | -0.02 | 21.8258
0.5 | 0.189 | 0.00585 | -0.0213 | 32.3077
1 | 0.2464 | 0.00579 | -0.0223 | 42.5561
1.5 | 0.3017 | 0.00569 | -0.0228 | 53.0228
2 | 0.3581 | 0.00561 | -0.0236 | 63.8324
2.5 | 0.4147 | 0.00554 | -0.0245 | 74.8556
3 | 0.4622 | 0.00532 | -0.0234 | 86.8797
3.5 | 0.5069 | 0.00524 | -0.0216 | 96.7366
4 | 0.5236 | 0.00527 | -0.0137 | 99.3548
4.5 | 0.4769 | 0.00647 | 0.0069 | 73.7094
5 | 0.4513 | 0.00797 | 0.022 | 56.6248
5.5 | 0.4435 | 0.0094 | 0.0329 | 47.1809
6 | 0.4553 | 0.01053 | 0.0399 | 43.2384
6.5 | 0.4773 | 0.01148 | 0.0448 | 41.5767
7 | 0.5036 | 0.01236 | 0.0489 | 40.7443
7.5 | 0.5301 | 0.01331 | 0.0528 | 39.8272
8 | 0.5541 | 0.01438 | 0.0569 | 38.5327
8.5 | 0.5871 | 0.0152 | 0.0594 | 38.625
9 | 0.6156 | 0.0162 | 0.0625 | 38
9.5 | 0.6468 | 0.01716 | 0.0651 | 37.6923
10 | 0.678 | 0.01818 | 0.0676 | 37.2937
10.5 | 0.7104 | 0.01917 | 0.0698 | 37.0579
11 | 0.7458 | 0.02009 | 0.0714 | 37.1229
11.5 | 0.7824 | 0.02098 | 0.0728 | 37.2927
12 | 0.815 | 0.02208 | 0.0746 | 36.9112
12.5 | 0.8508 | 0.02306 | 0.0759 | 36.8951
13 | 0.8847 | 0.02417 | 0.0774 | 36.6032
13.5 | 0.9172 | 0.02538 | 0.0788 | 36.1387
14 | 0.9504 | 0.02655 | 0.0801 | 35.7966
14.5 | 0.978 | 0.02805 | 0.0819 | 34.8663
15 | 1.009 | 0.0294 | 0.0832 | 34.3197
15.5 | 1.0376 | 0.03097 | 0.0846 | 33.5034
16 | 1.0628 | 0.03281 | 0.0861 | 32.3926
16.5 | 1.0904 | 0.03455 | 0.0871 | 31.5601
17 | 1.1122 | 0.03665 | 0.0886 | 30.3465
17.5 | 1.1328 | 0.03898 | 0.0899 | 29.0611
18 | 1.1512 | 0.0416 | 0.0911 | 27.6731
18.5 | 1.1635 | 0.0447 | 0.0924 | 26.0291
19 | 1.1745 | 0.04809 | 0.0935 | 24.423
20 | 1.1927 | 0.05566 | 0.0944 | 21.4283

## 51. Re 2M Mach 0.10 (1)
BIGFOIL.COM POLAR EXPORT
NACA67-220 a=0.2
NACA67-220 a=0.2 |  |  |  | Cl Max: | 1.511 | at alpha= | 15.5 | deg
JavaFoil+Calcfoil stall+Eppler ext transition |  |  |  | L/D Max: | 113.324 | at alpha= | 4 | deg
Re: | 2000000 |  |  | Cd Min: | 0.00434 | at alpha= | -0.5 | deg
Mach: | 0.1 |  |  | Cl=0 at alpha= | -1.1191 | deg
|  |  |  | @ Cl=0.1, Cd= | 0.0043609
|  |  |  | @ Cl=0.4, Cd= | 0.0045857
|  |  |  | @ Cl=0.6, Cd= | 0.0053395
alpha (deg) | Cl | Cd | Cm | Cl/Cd
-20 | -1.074 | 0.15157 | 0.026 | -7.087
-19.5 | -1.087 | 0.14312 | 0.026 | -7.598
-19 | -1.101 | 0.13306 | 0.026 | -8.277
-18.5 | -1.11 | 0.12682 | 0.025 | -8.755
-18 | -1.121 | 0.11741 | 0.025 | -9.549
-17.5 | -1.132 | 0.10717 | 0.025 | -10.561
-17 | -1.148 | 0.09293 | 0.025 | -12.352
-16.5 | -1.162 | 0.08016 | 0.025 | -14.501
-16 | -1.287 | 0.03208 | 0.03 | -40.128
-15.5 | -1.289 | 0.02848 | 0.028 | -45.258
-15 | -1.286 | 0.02561 | 0.027 | -50.204
-14.5 | -1.276 | 0.02388 | 0.026 | -53.405
-14 | -1.26 | 0.02284 | 0.024 | -55.151
-13.5 | -1.242 | 0.02158 | 0.023 | -57.524
-13 | -1.219 | 0.02047 | 0.022 | -59.542
-12.5 | -1.193 | 0.0195 | 0.02 | -61.161
-12 | -1.163 | 0.0186 | 0.019 | -62.536
-11.5 | -1.13 | 0.01755 | 0.017 | -64.384
-11 | -1.094 | 0.01682 | 0.016 | -65.059
-10.5 | -1.055 | 0.016 | 0.014 | -65.934
-10 | -1.013 | 0.01558 | 0.013 | -65.015
-9.5 | -0.968 | 0.01496 | 0.011 | -64.713
-9 | -0.921 | 0.0143 | 0.009 | -64.418
-8.5 | -0.872 | 0.01337 | 0.008 | -65.23
-8 | -0.821 | 0.01292 | 0.006 | -63.535
-7.5 | -0.768 | 0.01244 | 0.005 | -61.719
-7 | -0.713 | 0.01201 | 0.003 | -59.357
-6.5 | -0.656 | 0.0116 | 0.001 | -56.579
-6 | -0.599 | 0.0112 | 0 | -53.469
-5.5 | -0.54 | 0.01084 | -0.002 | -49.82
-5 | -0.481 | 0.01049 | -0.003 | -45.814
-4.5 | -0.42 | 0.01016 | -0.005 | -41.357
-4 | -0.36 | 0.00452 | -0.007 | -79.76
-3.5 | -0.298 | 0.00446 | -0.008 | -66.863
-3 | -0.236 | 0.00442 | -0.01 | -53.415
-2.5 | -0.174 | 0.00439 | -0.012 | -39.603
-2 | -0.111 | 0.00437 | -0.013 | -25.426
-1.5 | -0.048 | 0.00436 | -0.015 | -11.104
-1 | 0.015 | 0.00435 | -0.017 | 3.426
-0.5 | 0.078 | 0.00434 | -0.018 | 18.003
0 | 0.141 | 0.0044 | -0.02 | 32.047
0.5 | 0.204 | 0.00443 | -0.022 | 46.047
1 | 0.267 | 0.00447 | -0.023 | 59.773
1.5 | 0.33 | 0.00451 | -0.025 | 73.103
2 | 0.391 | 0.00457 | -0.027 | 85.559
2.5 | 0.454 | 0.00468 | -0.028 | 97.008
3 | 0.516 | 0.0048 | -0.03 | 107.519
3.5 | 0.578 | 0.00517 | -0.032 | 111.694
4 | 0.639 | 0.00564 | -0.033 | 113.324
4.5 | 0.699 | 0.00642 | -0.035 | 108.841
5 | 0.758 | 0.00781 | -0.037 | 97.027
5.5 | 0.817 | 0.00861 | -0.038 | 94.872
6 | 0.875 | 0.00982 | -0.04 | 89.102
6.5 | 0.932 | 0.01066 | -0.041 | 87.443
7 | 0.988 | 0.0137 | -0.043 | 72.111
7.5 | 1.042 | 0.01431 | -0.045 | 72.828
8 | 1.094 | 0.01504 | -0.046 | 72.754
8.5 | 1.145 | 0.01568 | -0.048 | 73.009
9 | 1.193 | 0.01645 | -0.049 | 72.497
9.5 | 1.238 | 0.01714 | -0.051 | 72.216
10 | 1.28 | 0.01857 | -0.052 | 68.96
10.5 | 1.32 | 0.01936 | -0.054 | 68.196
11 | 1.357 | 0.02022 | -0.055 | 67.083
11.5 | 1.389 | 0.02118 | -0.057 | 65.593
12 | 1.419 | 0.02209 | -0.058 | 64.226
12.5 | 1.444 | 0.02313 | -0.06 | 62.438
13 | 1.466 | 0.0243 | -0.061 | 60.319
13.5 | 1.483 | 0.02545 | -0.063 | 58.274
14 | 1.496 | 0.0269 | -0.064 | 55.623
14.5 | 1.505 | 0.02837 | -0.065 | 53.071
15 | 1.51 | 0.0298 | -0.067 | 50.679
15.5 | 1.511 | 0.03146 | -0.068 | 48.041
16 | 1.509 | 0.03358 | -0.069 | 44.926
16.5 | 1.502 | 0.03544 | -0.07 | 42.371
17 | 1.491 | 0.03767 | -0.072 | 39.596
17.5 | 1.477 | 0.04053 | -0.073 | 36.448
18 | 1.459 | 0.04365 | -0.074 | 33.42
18.5 | 1.432 | 0.04786 | -0.075 | 29.916
19 | 1.393 | 0.0541 | -0.075 | 25.741
19.5 | 1.317 | 0.07566 | -0.072 | 17.403
20 | 1.25 | 0.10081 | -0.068 | 12.403

## 52. Re 2M Mach 0.10 (2)
BIGFOIL.COM POLAR EXPORT
NACA67-220 a=0.2
NACA67-220 a=0.2 |  |  |  | Cl Max: | 1.1808 | at alpha= | 20 | deg
XFOIL ncrit=9 |  |  |  | L/D Max: | 98.0979 | at alpha= | 4 | deg
Re: | 2000000 |  |  | Cd Min: | 0.05817 | at alpha= | 20 | deg
Mach: | 0.1 |  |  | Cl=0 at alpha= | -1.0743 | deg
|  |  |  | @ Cl=0.1, Cd= | 0.0060156
|  |  |  | @ Cl=0.4, Cd= | 0.0055977
|  |  |  | @ Cl=0.6, Cd= | 0.01589
alpha (deg) | Cl | Cd | Cm | Cl/Cd
-20 | -1.0842 | 0.04763 | -0.1255 | -22.763
-19.5 | -1.0792 | 0.04355 | -0.1248 | -24.7807
-19 | -1.0704 | 0.04008 | -0.1236 | -26.7066
-18 | -1.0391 | 0.03461 | -0.1207 | -30.0231
-17.5 | -1.0206 | 0.03225 | -0.119 | -31.6465
-17 | -1.0061 | 0.02974 | -0.1165 | -33.8299
-16.5 | -0.983 | 0.02786 | -0.1144 | -35.2836
-16 | -0.957 | 0.02622 | -0.1125 | -36.4989
-15.5 | -0.9271 | 0.02485 | -0.1108 | -37.3078
-15 | -0.8961 | 0.02358 | -0.109 | -38.0025
-14.5 | -0.8622 | 0.02249 | -0.1075 | -38.337
-14 | -0.8279 | 0.02147 | -0.1059 | -38.5608
-13.5 | -0.7939 | 0.02039 | -0.1041 | -38.9358
-13 | -0.7561 | 0.01951 | -0.1028 | -38.7545
-12.5 | -0.7187 | 0.01865 | -0.1013 | -38.5362
-12 | -0.6789 | 0.01793 | -0.1001 | -37.8639
-11.5 | -0.638 | 0.01724 | -0.0989 | -37.007
-11 | -0.5954 | 0.01666 | -0.098 | -35.7383
-10.5 | -0.5545 | 0.01602 | -0.0967 | -34.613
-10 | -0.5122 | 0.01545 | -0.0957 | -33.1521
-9.5 | -0.4674 | 0.01499 | -0.0949 | -31.1808
-9 | -0.4256 | 0.01442 | -0.0936 | -29.5146
-8.5 | -0.382 | 0.01394 | -0.0926 | -27.4032
-8 | -0.3382 | 0.01349 | -0.0915 | -25.0704
-7.5 | -0.295 | 0.01302 | -0.0903 | -22.6575
-7 | -0.2513 | 0.01261 | -0.0891 | -19.9286
-6.5 | -0.2089 | 0.0122 | -0.0877 | -17.123
-6 | -0.1722 | 0.01165 | -0.0853 | -14.7811
-5.5 | -0.1351 | 0.01107 | -0.0829 | -12.2042
-4.5 | -0.0792 | 0.00958 | -0.0745 | -8.2672
-4 | -0.0769 | 0.00841 | -0.0654 | -9.1439
-3.5 | -0.1058 | 0.00686 | -0.0497 | -15.4227
-3 | -0.1826 | 0.00555 | -0.0224 | -32.9009
-2.5 | -0.1568 | 0.00535 | -0.0163 | -29.3084
-2 | -0.1038 | 0.00553 | -0.0162 | -18.7703
-1.5 | -0.0481 | 0.00574 | -0.0166 | -8.3798
-1 | 0.0084 | 0.00585 | -0.0171 | 1.4359
-0.5 | 0.0714 | 0.00603 | -0.0188 | 11.8408
0 | 0.1312 | 0.006 | -0.0201 | 21.8667
0.5 | 0.1901 | 0.00588 | -0.0214 | 32.3299
1 | 0.2475 | 0.00581 | -0.0223 | 42.599
1.5 | 0.303 | 0.00571 | -0.0229 | 53.0648
2 | 0.3596 | 0.00564 | -0.0236 | 63.7589
2.5 | 0.4169 | 0.00558 | -0.0245 | 74.7133
3 | 0.4637 | 0.00536 | -0.0232 | 86.5112
3.5 | 0.507 | 0.00527 | -0.021 | 96.2049
4 | 0.5209 | 0.00531 | -0.0124 | 98.0979
4.5 | 0.4751 | 0.00655 | 0.0079 | 72.5344
5 | 0.4498 | 0.00806 | 0.0229 | 55.8065
5.5 | 0.4413 | 0.00952 | 0.034 | 46.355
6 | 0.4536 | 0.01065 | 0.0409 | 42.5915
6.5 | 0.4754 | 0.01162 | 0.046 | 40.9122
7 | 0.5023 | 0.0125 | 0.05 | 40.184
7.5 | 0.5284 | 0.01347 | 0.054 | 39.2279
8 | 0.553 | 0.01454 | 0.058 | 38.033
8.5 | 0.5858 | 0.01538 | 0.0607 | 38.0884
9 | 0.6142 | 0.0164 | 0.0638 | 37.4512
9.5 | 0.6457 | 0.01737 | 0.0664 | 37.1733
10 | 0.6765 | 0.01842 | 0.069 | 36.7264
10.5 | 0.7092 | 0.01943 | 0.0712 | 36.5003
11 | 0.7453 | 0.02035 | 0.0728 | 36.6241
11.5 | 0.7817 | 0.02127 | 0.0743 | 36.7513
12 | 0.8148 | 0.02238 | 0.0761 | 36.4075
12.5 | 0.8508 | 0.02338 | 0.0775 | 36.3901
13 | 0.8831 | 0.0246 | 0.0792 | 35.8984
13.5 | 0.9172 | 0.02577 | 0.0805 | 35.5918
14 | 0.9496 | 0.02704 | 0.0819 | 35.1183
14.5 | 0.9769 | 0.02859 | 0.0838 | 34.1693
15 | 1.0082 | 0.02999 | 0.0851 | 33.6179
15.5 | 1.037 | 0.03159 | 0.0865 | 32.8268
16 | 1.0625 | 0.03348 | 0.088 | 31.7354
17 | 1.1105 | 0.03757 | 0.0907 | 29.5582
17.5 | 1.1292 | 0.0401 | 0.0922 | 28.1596
18 | 1.1469 | 0.04287 | 0.0933 | 26.753
18.5 | 1.1587 | 0.04615 | 0.0946 | 25.1073
19 | 1.1677 | 0.04982 | 0.0956 | 23.4384
19.5 | 1.1789 | 0.05354 | 0.0959 | 22.0191
20 | 1.1808 | 0.05817 | 0.0963 | 20.2991

## 53. Re 2M Mach 0.25 (1)
BIGFOIL.COM POLAR EXPORT
NACA67-220 a=0.2
NACA67-220 a=0.2 |  |  |  | Cl Max: | 1.43 | at alpha= | 13.5 | deg
JavaFoil+Calcfoil stall+Eppler ext transition |  |  |  | L/D Max: | 112.298 | at alpha= | 4 | deg
Re: | 2000000 |  |  | Cd Min: | 0.00442 | at alpha= | -1 | deg
Mach: | 0.25 |  |  | Cl=0 at alpha= | -1.1154 | deg
|  |  |  | @ Cl=0.1, Cd= | 0.0044415
|  |  |  | @ Cl=0.4, Cd= | 0.0046789
|  |  |  | @ Cl=0.6, Cd= | 0.0054219
alpha (deg) | Cl | Cd | Cm | Cl/Cd
-18.5 | -0.831 | 0.15427 | 0.021 | -5.387
-18 | -0.866 | 0.14564 | 0.021 | -5.949
-17.5 | -0.899 | 0.1359 | 0.02 | -6.616
-17 | -0.928 | 0.12802 | 0.02 | -7.248
-16.5 | -0.954 | 0.11834 | 0.02 | -8.064
-16 | -0.978 | 0.10863 | 0.02 | -9.001
-15.5 | -0.998 | 0.09891 | 0.02 | -10.089
-15 | -1.012 | 0.09208 | 0.019 | -10.987
-14.5 | -1.054 | 0.06734 | 0.021 | -15.657
-14 | -1.177 | 0.02742 | 0.025 | -42.907
-13.5 | -1.182 | 0.02407 | 0.024 | -49.099
-13 | -1.175 | 0.02237 | 0.022 | -52.548
-12.5 | -1.162 | 0.0211 | 0.021 | -55.073
-12 | -1.143 | 0.01988 | 0.019 | -57.496
-11.5 | -1.119 | 0.01878 | 0.018 | -59.618
-11 | -1.091 | 0.01808 | 0.016 | -60.304
-10.5 | -1.057 | 0.01724 | 0.014 | -61.321
-10 | -1.02 | 0.01643 | 0.013 | -62.085
-9.5 | -0.979 | 0.01572 | 0.011 | -62.265
-9 | -0.934 | 0.01503 | 0.01 | -62.154
-8.5 | -0.887 | 0.01391 | 0.008 | -63.722
-8 | -0.836 | 0.01342 | 0.006 | -62.288
-7.5 | -0.783 | 0.01289 | 0.005 | -60.771
-7 | -0.728 | 0.01241 | 0.003 | -58.683
-6.5 | -0.672 | 0.01197 | 0.001 | -56.133
-6 | -0.613 | 0.01156 | 0 | -53.057
-5.5 | -0.554 | 0.01117 | -0.002 | -49.592
-5 | -0.493 | 0.01079 | -0.004 | -45.668
-4.5 | -0.431 | 0.01044 | -0.005 | -41.288
-4 | -0.368 | 0.0101 | -0.007 | -36.454
-3.5 | -0.306 | 0.00456 | -0.009 | -67.155
-3 | -0.242 | 0.00451 | -0.01 | -53.7
-2.5 | -0.178 | 0.00448 | -0.012 | -39.775
-2 | -0.114 | 0.00446 | -0.014 | -25.552
-1.5 | -0.05 | 0.00445 | -0.015 | -11.157
-1 | 0.015 | 0.00442 | -0.017 | 3.457
-0.5 | 0.08 | 0.00442 | -0.019 | 18.16
0 | 0.145 | 0.00449 | -0.021 | 32.226
0.5 | 0.209 | 0.00453 | -0.022 | 46.284
1 | 0.274 | 0.00456 | -0.024 | 60.068
1.5 | 0.339 | 0.00461 | -0.026 | 73.396
2 | 0.401 | 0.00468 | -0.027 | 85.86
2.5 | 0.465 | 0.00478 | -0.029 | 97.281
3 | 0.529 | 0.0049 | -0.031 | 108.024
3.5 | 0.593 | 0.00537 | -0.032 | 110.321
4 | 0.655 | 0.00583 | -0.034 | 112.298
4.5 | 0.716 | 0.00711 | -0.036 | 100.803
5 | 0.777 | 0.0083 | -0.037 | 93.546
5.5 | 0.837 | 0.009 | -0.039 | 93.029
6 | 0.897 | 0.0103 | -0.041 | 87.079
6.5 | 0.955 | 0.01115 | -0.042 | 85.66
7 | 1.012 | 0.01459 | -0.044 | 69.35
7.5 | 1.066 | 0.01526 | -0.046 | 69.881
8 | 1.118 | 0.01567 | -0.047 | 71.37
8.5 | 1.168 | 0.01636 | -0.049 | 71.393
9 | 1.214 | 0.01721 | -0.051 | 70.553
9.5 | 1.257 | 0.01795 | -0.052 | 70.048
10 | 1.297 | 0.01873 | -0.054 | 69.24
10.5 | 1.331 | 0.02057 | -0.055 | 64.69
11 | 1.361 | 0.02161 | -0.057 | 62.976
11.5 | 1.387 | 0.0228 | -0.058 | 60.802
12 | 1.406 | 0.02394 | -0.06 | 58.739
12.5 | 1.42 | 0.02517 | -0.061 | 56.441
13 | 1.428 | 0.02656 | -0.063 | 53.775
13.5 | 1.43 | 0.02816 | -0.064 | 50.773
14 | 1.424 | 0.02975 | -0.066 | 47.873
14.5 | 1.412 | 0.03176 | -0.067 | 44.47
15 | 1.393 | 0.03393 | -0.068 | 41.062
15.5 | 1.368 | 0.03659 | -0.069 | 37.373
16 | 1.335 | 0.03934 | -0.071 | 33.945
16.5 | 1.294 | 0.04359 | -0.072 | 29.689
17 | 1.152 | 0.08477 | -0.063 | 13.586
17.5 | 1.074 | 0.11125 | -0.058 | 9.653
18 | 1.008 | 0.13332 | -0.053 | 7.564
18.5 | 0.949 | 0.14844 | -0.051 | 6.392

## 54. Re 2M Mach 0.25 (2)
BIGFOIL.COM POLAR EXPORT
NACA67-220 a=0.2
NACA67-220 a=0.2 |  |  |  | Cl Max: | 1.1237 | at alpha= | 18.5 | deg
XFOIL ncrit=9 |  |  |  | L/D Max: | 91.9852 | at alpha= | 3.5 | deg
Re: | 2000000 |  |  | Cd Min: | 0.07279 | at alpha= | 20 | deg
Mach: | 0.25 |  |  | Cl=0 at alpha= | -1.0585 | deg
|  |  |  | @ Cl=0.1, Cd= | 0.0062087
|  |  |  | @ Cl=0.4, Cd= | 0.0057314
|  |  |  | @ Cl=0.6, Cd= | 0.01715
alpha (deg) | Cl | Cd | Cm | Cl/Cd
-20 | -0.9254 | 0.07198 | -0.1319 | -12.8563
-19.5 | -0.9538 | 0.06222 | -0.1357 | -15.3295
-18.5 | -0.9727 | 0.04913 | -0.1377 | -19.7985
-18 | -0.9773 | 0.04384 | -0.1369 | -22.2924
-17.5 | -0.9703 | 0.03988 | -0.1354 | -24.3305
-17 | -0.961 | 0.03635 | -0.1333 | -26.4374
-16.5 | -0.9528 | 0.03302 | -0.1305 | -28.8552
-16 | -0.9385 | 0.03027 | -0.1275 | -31.0043
-15.5 | -0.9156 | 0.02817 | -0.1249 | -32.5027
-15 | -0.8891 | 0.02637 | -0.1223 | -33.7163
-14.5 | -0.8581 | 0.02486 | -0.12 | -34.5173
-14 | -0.8258 | 0.02348 | -0.1178 | -35.1704
-13.5 | -0.7908 | 0.02224 | -0.1156 | -35.5576
-13 | -0.756 | 0.02102 | -0.1134 | -35.9657
-12.5 | -0.7181 | 0.02 | -0.1114 | -35.905
-12 | -0.6774 | 0.01913 | -0.1097 | -35.4104
-11.5 | -0.6364 | 0.01831 | -0.1081 | -34.757
-11 | -0.5951 | 0.01755 | -0.1064 | -33.9088
-10.5 | -0.5503 | 0.01693 | -0.1052 | -32.5044
-10 | -0.5071 | 0.01627 | -0.1038 | -31.1678
-9.5 | -0.4621 | 0.01571 | -0.1026 | -29.4144
-9 | -0.4187 | 0.01511 | -0.1011 | -27.7101
-8.5 | -0.3741 | 0.01457 | -0.0998 | -25.676
-8 | -0.3279 | 0.01411 | -0.0987 | -23.2388
-7.5 | -0.2834 | 0.01363 | -0.0973 | -20.7924
-7 | -0.2387 | 0.01321 | -0.0959 | -18.0696
-6.5 | -0.1952 | 0.01279 | -0.0943 | -15.2619
-6 | -0.1546 | 0.01222 | -0.0922 | -12.6514
-5.5 | -0.1165 | 0.01161 | -0.0897 | -10.0345
-5 | -0.0822 | 0.01095 | -0.0864 | -7.5068
-4.5 | -0.0574 | 0.01012 | -0.0814 | -5.6719
-4 | -0.0541 | 0.00892 | -0.0722 | -6.065
-3.5 | -0.0829 | 0.00729 | -0.0565 | -11.3717
-3 | -0.167 | 0.00571 | -0.0279 | -29.2469
-2.5 | -0.1604 | 0.00552 | -0.0173 | -29.058
-2 | -0.1081 | 0.00575 | -0.0166 | -18.8
-1.5 | -0.0506 | 0.00589 | -0.0169 | -8.5908
-1 | 0.0067 | 0.00609 | -0.0172 | 1.1002
-0.5 | 0.0733 | 0.00623 | -0.0193 | 11.7657
0 | 0.1359 | 0.00618 | -0.0208 | 21.9903
0.5 | 0.1963 | 0.00608 | -0.022 | 32.2862
1 | 0.253 | 0.00597 | -0.0224 | 42.3786
1.5 | 0.3097 | 0.00586 | -0.0228 | 52.8498
2 | 0.3676 | 0.00576 | -0.0234 | 63.8194
2.5 | 0.4242 | 0.00571 | -0.0238 | 74.2907
3 | 0.4709 | 0.00559 | -0.0219 | 84.2397
3.5 | 0.4958 | 0.00539 | -0.0153 | 91.9852
4 | 0.5012 | 0.00568 | -0.0048 | 88.2394
4.5 | 0.4651 | 0.00699 | 0.0135 | 66.5379
5 | 0.441 | 0.00857 | 0.0283 | 51.4586
5.5 | 0.4296 | 0.01019 | 0.04 | 42.159
6 | 0.4421 | 0.01139 | 0.0471 | 38.8147
6.5 | 0.4653 | 0.01238 | 0.0522 | 37.5848
7 | 0.4926 | 0.01333 | 0.0563 | 36.9542
7.5 | 0.521 | 0.01428 | 0.0602 | 36.4846
8 | 0.5451 | 0.01546 | 0.0646 | 35.2587
8.5 | 0.5778 | 0.01641 | 0.0676 | 35.2102
9 | 0.609 | 0.01745 | 0.0706 | 34.8997
9.5 | 0.637 | 0.01866 | 0.074 | 34.1372
10 | 0.6702 | 0.01974 | 0.0765 | 33.9514
10.5 | 0.7055 | 0.02077 | 0.0787 | 33.9673
11 | 0.7416 | 0.02183 | 0.0806 | 33.9716
11.5 | 0.7782 | 0.0229 | 0.0824 | 33.9825
12 | 0.8131 | 0.02409 | 0.0844 | 33.7526
12.5 | 0.8473 | 0.02538 | 0.0863 | 33.3846
13 | 0.8806 | 0.02676 | 0.0882 | 32.9073
13.5 | 0.9146 | 0.02815 | 0.0898 | 32.4902
14 | 0.9434 | 0.02989 | 0.0919 | 31.5624
14.5 | 0.9755 | 0.03148 | 0.0935 | 30.9879
15 | 1.0022 | 0.03345 | 0.0955 | 29.9611
15.5 | 1.0298 | 0.03544 | 0.0971 | 29.0576
16 | 1.0535 | 0.0378 | 0.0989 | 27.8704
16.5 | 1.0749 | 0.04046 | 0.1004 | 26.567
17 | 1.0902 | 0.04366 | 0.1021 | 24.9702
17.5 | 1.1039 | 0.04707 | 0.1035 | 23.4523
18 | 1.1166 | 0.05079 | 0.1045 | 21.9846
18.5 | 1.1237 | 0.05523 | 0.1051 | 20.3458
19 | 1.1191 | 0.06094 | 0.1053 | 18.364
19.5 | 1.1191 | 0.06653 | 0.1048 | 16.821
20 | 1.116 | 0.07279 | 0.1035 | 15.3318

## 55. Re 2M Mach 0.50 (1)
BIGFOIL.COM POLAR EXPORT
NACA67-220 a=0.2
NACA67-220 a=0.2 |  |  |  | Cl Max: | 1.234 | at alpha= | 9 | deg
JavaFoil+Calcfoil stall+Eppler ext transition |  |  |  | L/D Max: | 108.234 | at alpha= | 3 | deg
Re: | 2000000 |  |  | Cd Min: | 0.00482 | at alpha= | -1 | deg
Mach: | 0.5 |  |  | Cl=0 at alpha= | -1.1181 | deg
|  |  |  | @ Cl=0.1, Cd= | 0.0048322
|  |  |  | @ Cl=0.4, Cd= | 0.0051
|  |  |  | @ Cl=0.6, Cd= | 0.0055837
alpha (deg) | Cl | Cd | Cm | Cl/Cd
-20 | -1.077 | 0.18143 | 0.028 | -5.939
-19.5 | -1.05 | 0.17575 | 0.027 | -5.974
-19 | -1.023 | 0.17449 | 0.027 | -5.863
-18.5 | -0.992 | 0.16481 | 0.025 | -6.02
-18 | -0.964 | 0.16085 | 0.024 | -5.992
-17.5 | -0.936 | 0.15804 | 0.022 | -5.922
-17 | -0.908 | 0.15277 | 0.021 | -5.944
-16.5 | -0.88 | 0.14487 | 0.021 | -6.077
-16 | -0.85 | 0.13948 | 0.019 | -6.097
-15.5 | -0.822 | 0.13221 | 0.018 | -6.217
-15 | -0.794 | 0.12797 | 0.017 | -6.205
-14.5 | -0.766 | 0.12394 | 0.016 | -6.18
-14 | -0.738 | 0.12634 | 0.015 | -5.841
-13.5 | -0.708 | 0.1188 | 0.013 | -5.96
-13 | -0.68 | 0.11301 | 0.012 | -6.014
-12.5 | -0.652 | 0.10974 | 0.011 | -5.937
-12 | -0.623 | 0.10636 | 0.011 | -5.86
-11.5 | -0.595 | 0.09961 | 0.01 | -5.976
-11 | -0.566 | 0.0906 | 0.008 | -6.246
-10.5 | -0.538 | 0.08303 | 0.008 | -6.486
-10 | -0.511 | 0.07251 | 0.007 | -7.045
-9.5 | -0.485 | 0.06296 | 0.007 | -7.708
-9 | -0.853 | 0.01975 | 0.011 | -43.191
-8.5 | -0.878 | 0.01806 | 0.009 | -48.625
-8 | -0.863 | 0.01695 | 0.007 | -50.931
-7.5 | -0.829 | 0.01595 | 0.005 | -51.993
-7 | -0.784 | 0.01461 | 0.003 | -53.642
-6.5 | -0.731 | 0.0139 | 0.002 | -52.571
-6 | -0.672 | 0.0133 | 0 | -50.544
-5.5 | -0.61 | 0.01275 | -0.002 | -47.857
-5 | -0.545 | 0.01224 | -0.004 | -44.541
-4.5 | -0.478 | 0.01175 | -0.006 | -40.65
-4 | -0.409 | 0.01131 | -0.008 | -36.145
-3.5 | -0.339 | 0.0108 | -0.01 | -31.39
-3 | -0.269 | 0.00495 | -0.011 | -54.334
-2.5 | -0.198 | 0.00491 | -0.013 | -40.384
-2 | -0.127 | 0.00487 | -0.015 | -26.044
-1.5 | -0.055 | 0.00484 | -0.017 | -11.409
-1 | 0.017 | 0.00482 | -0.019 | 3.528
-0.5 | 0.089 | 0.00482 | -0.021 | 18.544
0 | 0.161 | 0.0049 | -0.023 | 32.877
0.5 | 0.233 | 0.00493 | -0.025 | 47.26
1 | 0.305 | 0.00498 | -0.026 | 61.29
1.5 | 0.377 | 0.00506 | -0.028 | 74.464
2 | 0.446 | 0.00518 | -0.03 | 86.213
2.5 | 0.517 | 0.00531 | -0.032 | 97.494
3 | 0.588 | 0.00544 | -0.034 | 108.234
3.5 | 0.659 | 0.00629 | -0.036 | 104.692
4 | 0.727 | 0.00731 | -0.038 | 99.491
4.5 | 0.794 | 0.00919 | -0.04 | 86.45
5 | 0.861 | 0.01005 | -0.041 | 85.698
5.5 | 0.926 | 0.01165 | -0.043 | 79.438
6 | 0.989 | 0.01269 | -0.045 | 77.92
6.5 | 1.049 | 0.0168 | -0.047 | 62.446
7 | 1.107 | 0.01784 | -0.049 | 62.091
7.5 | 1.158 | 0.01882 | -0.051 | 61.495
8 | 1.198 | 0.01987 | -0.052 | 60.309
8.5 | 1.226 | 0.02106 | -0.054 | 58.232
9 | 1.234 | 0.02341 | -0.056 | 52.709
9.5 | 1.205 | 0.0253 | -0.058 | 47.634
10 | 1.063 | 0.02798 | -0.059 | 38.008
10.5 | 0.792 | 0.03102 | -0.061 | 25.524
11 | 0.69 | 0.11285 | -0.027 | 6.116
11.5 | 0.719 | 0.09693 | -0.03 | 7.419
12 | 0.747 | 0.09897 | -0.031 | 7.547
12.5 | 0.775 | 0.10754 | -0.033 | 7.209
13 | 0.804 | 0.11225 | -0.035 | 7.164
13.5 | 0.832 | 0.11282 | -0.036 | 7.374
14 | 0.86 | 0.12186 | -0.037 | 7.056

## 56. Re 2M Mach 0.50 (2)
BIGFOIL.COM POLAR EXPORT
NACA67-220 a=0.2
NACA67-220 a=0.2 |  |  |  | Cl Max: | 0.9034 | at alpha= | 14.5 | deg
XFOIL ncrit=9 |  |  |  | L/D Max: | 60.852 | at alpha= | 3 | deg
Re: | 2000000 |  |  | Cd Min: | 0.14861 | at alpha= | 19.5 | deg
Mach: | 0.5 |  |  | Cl=0 at alpha= | -0.98976 | deg
|  |  |  | @ Cl=0.1, Cd= | 0.007253
|  |  |  | @ Cl=0.4, Cd= | 0.01366
|  |  |  | @ Cl=0.6, Cd= | 0.023675
alpha (deg) | Cl | Cd | Cm | Cl/Cd
-17.5 | -0.2962 | 0.14511 | -0.1211 | -2.0412
-17 | -0.3039 | 0.13428 | -0.1266 | -2.2632
-16.5 | -0.3191 | 0.12258 | -0.1328 | -2.6032
-16 | -0.3752 | 0.1056 | -0.1419 | -3.553
-15.5 | -0.44 | 0.08865 | -0.1515 | -4.9633
-15 | -0.4866 | 0.07367 | -0.1607 | -6.6051
-14.5 | -0.5245 | 0.06101 | -0.1685 | -8.597
-14 | -0.5567 | 0.05124 | -0.172 | -10.8646
-13.5 | -0.5907 | 0.04295 | -0.1716 | -13.7532
-13 | -0.6123 | 0.0366 | -0.1683 | -16.7295
-12.5 | -0.6241 | 0.0315 | -0.1633 | -19.8127
-12 | -0.6171 | 0.02781 | -0.1578 | -22.1899
-11.5 | -0.5976 | 0.02505 | -0.1525 | -23.8563
-11 | -0.5677 | 0.02299 | -0.1476 | -24.6933
-10.5 | -0.5288 | 0.02147 | -0.1435 | -24.6297
-10 | -0.4849 | 0.02025 | -0.1399 | -23.9457
-9.5 | -0.4364 | 0.0193 | -0.137 | -22.6114
-9 | -0.3886 | 0.01843 | -0.1341 | -21.0852
-8.5 | -0.3386 | 0.01775 | -0.1316 | -19.0761
-8 | -0.2897 | 0.01698 | -0.129 | -17.0612
-7.5 | -0.2382 | 0.01633 | -0.127 | -14.5867
-7 | -0.1891 | 0.01567 | -0.1246 | -12.0676
-6.5 | -0.1385 | 0.01511 | -0.1226 | -9.1661
-6 | -0.0892 | 0.01455 | -0.1204 | -6.1306
-5 | -0.0041 | 0.01323 | -0.114 | -0.3099
-4.5 | 0.0294 | 0.01243 | -0.1093 | 2.3652
-4 | 0.0407 | 0.01125 | -0.1007 | 3.6178
-3.5 | 0.0108 | 0.00939 | -0.0844 | 1.1502
-3 | -0.087 | 0.00705 | -0.0539 | -12.3404
-2.5 | -0.1671 | 0.00635 | -0.0239 | -26.315
-2 | -0.1267 | 0.00651 | -0.0186 | -19.4624
-1.5 | -0.0726 | 0.00668 | -0.0164 | -10.8683
-1 | -0.0016 | 0.00703 | -0.0176 | -0.2276
-0.5 | 0.0765 | 0.00724 | -0.0203 | 10.5663
0 | 0.1491 | 0.00728 | -0.0222 | 20.4808
0.5 | 0.2006 | 0.00713 | -0.0198 | 28.1346
1 | 0.2607 | 0.00689 | -0.0192 | 37.8374
1.5 | 0.3271 | 0.00664 | -0.0198 | 49.262
2 | 0.3414 | 0.00652 | -0.0093 | 52.362
2.5 | 0.3854 | 0.00642 | -0.0052 | 60.0312
3 | 0.4071 | 0.00669 | 0.0033 | 60.852
3.5 | 0.4288 | 0.00712 | 0.0116 | 60.2247
4 | 0.4004 | 0.00839 | 0.0292 | 47.7235
4.5 | 0.388 | 0.00985 | 0.0429 | 39.3909
5 | 0.3846 | 0.01142 | 0.0543 | 33.6778
5.5 | 0.3933 | 0.01285 | 0.0633 | 30.607
6 | 0.4053 | 0.0143 | 0.0714 | 28.3427
6.5 | 0.4302 | 0.01554 | 0.0773 | 27.6834
7 | 0.4632 | 0.01662 | 0.0817 | 27.87
7.5 | 0.492 | 0.01793 | 0.0866 | 27.44
8 | 0.5176 | 0.01943 | 0.0918 | 26.6392
8.5 | 0.5489 | 0.02087 | 0.0961 | 26.3009
9.5 | 0.6092 | 0.02418 | 0.1043 | 25.1944
10 | 0.6488 | 0.02565 | 0.1072 | 25.2943
10.5 | 0.6864 | 0.02731 | 0.1103 | 25.1337
11 | 0.7223 | 0.02912 | 0.1134 | 24.8043
11.5 | 0.7588 | 0.03103 | 0.1163 | 24.4538
12 | 0.7915 | 0.03326 | 0.1194 | 23.7974
12.5 | 0.821 | 0.03582 | 0.1225 | 22.9202
13 | 0.85 | 0.03857 | 0.1254 | 22.0379
13.5 | 0.8776 | 0.04163 | 0.128 | 21.081
14 | 0.895 | 0.04551 | 0.1306 | 19.666
14.5 | 0.9034 | 0.05034 | 0.1328 | 17.946
15 | 0.9012 | 0.05629 | 0.1342 | 16.0099
15.5 | 0.8953 | 0.06299 | 0.1344 | 14.2134
16 | 0.8774 | 0.07121 | 0.1331 | 12.3213
16.5 | 0.8539 | 0.08058 | 0.1301 | 10.5969
17 | 0.8264 | 0.09091 | 0.1256 | 9.0903
17.5 | 0.798 | 0.10197 | 0.1199 | 7.8258
18 | 0.7717 | 0.11325 | 0.1136 | 6.8141
18.5 | 0.7469 | 0.12481 | 0.1068 | 5.9843
19 | 0.7206 | 0.13685 | 0.0995 | 5.2656
19.5 | 0.6989 | 0.14861 | 0.0923 | 4.7029

## 57. Re 3M Mach 0.00 (1)
BIGFOIL.COM POLAR EXPORT
NACA67-220 a=0.2
NACA67-220 a=0.2 |  |  |  | Cl Max: | 1.531 | at alpha= | 15.5 | deg
JavaFoil+Calcfoil stall+Eppler ext transition |  |  |  | L/D Max: | 105.098 | at alpha= | 3 | deg
Re: | 3000000 |  |  | Cd Min: | 0.00381 | at alpha= | -1.5 | deg
Mach: | 0 |  |  | Cl=0 at alpha= | -1.1191 | deg
|  |  |  | @ Cl=0.1, Cd= | 0.003824
|  |  |  | @ Cl=0.4, Cd= | 0.0041434
|  |  |  | @ Cl=0.6, Cd= | 0.0057658
alpha (deg) | Cl | Cd | Cm | Cl/Cd
-20 | -1.13 | 0.133 | 0.029 | -8.496
-19.5 | -1.145 | 0.12181 | 0.029 | -9.398
-19 | -1.158 | 0.11182 | 0.028 | -10.354
-18.5 | -1.177 | 0.09719 | 0.029 | -12.109
-18 | -1.219 | 0.07092 | 0.03 | -17.187
-17.5 | -1.315 | 0.03483 | 0.033 | -37.746
-17 | -1.321 | 0.03111 | 0.032 | -42.459
-16.5 | -1.322 | 0.02841 | 0.031 | -46.547
-16 | -1.32 | 0.02632 | 0.03 | -50.143
-15.5 | -1.314 | 0.02415 | 0.029 | -54.43
-15 | -1.304 | 0.02265 | 0.027 | -57.579
-14.5 | -1.29 | 0.02149 | 0.026 | -60.013
-14 | -1.271 | 0.02064 | 0.024 | -61.605
-13.5 | -1.25 | 0.01939 | 0.023 | -64.483
-13 | -1.225 | 0.01864 | 0.022 | -65.727
-12.5 | -1.197 | 0.0178 | 0.02 | -67.286
-12 | -1.166 | 0.01699 | 0.019 | -68.626
-11.5 | -1.132 | 0.01623 | 0.017 | -69.75
-11 | -1.095 | 0.01556 | 0.016 | -70.344
-10.5 | -1.055 | 0.01493 | 0.014 | -70.647
-10 | -1.012 | 0.01433 | 0.013 | -70.653
-9.5 | -0.967 | 0.01378 | 0.011 | -70.186
-9 | -0.92 | 0.01298 | 0.009 | -70.855
-8.5 | -0.87 | 0.01213 | 0.008 | -71.716
-8 | -0.819 | 0.0116 | 0.006 | -70.565
-7.5 | -0.765 | 0.01115 | 0.005 | -68.635
-7 | -0.711 | 0.01103 | 0.003 | -64.446
-6.5 | -0.654 | 0.01066 | 0.001 | -61.402
-6 | -0.597 | 0.01029 | 0 | -58.046
-5.5 | -0.538 | 0.00996 | -0.002 | -54.059
-5 | -0.479 | 0.00968 | -0.003 | -49.481
-4.5 | -0.419 | 0.00936 | -0.005 | -44.73
-4 | -0.36 | 0.00392 | -0.007 | -91.827
-3.5 | -0.298 | 0.00388 | -0.008 | -76.907
-3 | -0.236 | 0.00386 | -0.01 | -61.108
-2.5 | -0.174 | 0.00383 | -0.012 | -45.337
-2 | -0.111 | 0.00382 | -0.013 | -29.069
-1.5 | -0.048 | 0.00381 | -0.015 | -12.687
-1 | 0.015 | 0.00381 | -0.017 | 3.91
-0.5 | 0.078 | 0.00381 | -0.018 | 20.528
0 | 0.141 | 0.00385 | -0.02 | 36.582
0.5 | 0.204 | 0.00388 | -0.022 | 52.583
1 | 0.267 | 0.00396 | -0.023 | 67.386
1.5 | 0.329 | 0.00402 | -0.025 | 81.934
2 | 0.391 | 0.00408 | -0.027 | 95.68
2.5 | 0.452 | 0.00451 | -0.028 | 100.286
3 | 0.514 | 0.00489 | -0.03 | 105.098
3.5 | 0.575 | 0.00552 | -0.032 | 104.211
4 | 0.635 | 0.00611 | -0.033 | 103.875
4.5 | 0.695 | 0.00719 | -0.035 | 96.675
5 | 0.754 | 0.00782 | -0.036 | 96.462
5.5 | 0.813 | 0.00877 | -0.038 | 92.671
6 | 0.871 | 0.00955 | -0.04 | 91.21
6.5 | 0.929 | 0.01026 | -0.041 | 90.531
7 | 0.985 | 0.01293 | -0.043 | 76.182
7.5 | 1.039 | 0.01346 | -0.045 | 77.22
8 | 1.091 | 0.01403 | -0.046 | 77.76
8.5 | 1.142 | 0.01461 | -0.048 | 78.135
9 | 1.19 | 0.01523 | -0.049 | 78.147
9.5 | 1.236 | 0.01581 | -0.051 | 78.139
10 | 1.279 | 0.01647 | -0.052 | 77.648
10.5 | 1.319 | 0.01776 | -0.054 | 74.253
11 | 1.356 | 0.0186 | -0.055 | 72.908
11.5 | 1.39 | 0.01939 | -0.057 | 71.715
12 | 1.421 | 0.02024 | -0.058 | 70.203
12.5 | 1.448 | 0.0212 | -0.06 | 68.29
13 | 1.471 | 0.02215 | -0.061 | 66.428
13.5 | 1.491 | 0.02328 | -0.063 | 64.056
14 | 1.507 | 0.02443 | -0.064 | 61.689
14.5 | 1.519 | 0.02563 | -0.065 | 59.249
15 | 1.527 | 0.02697 | -0.067 | 56.6
15.5 | 1.531 | 0.02854 | -0.068 | 53.639
16 | 1.531 | 0.03015 | -0.069 | 50.794
16.5 | 1.529 | 0.032 | -0.07 | 47.763
17 | 1.522 | 0.03381 | -0.072 | 45.03
17.5 | 1.514 | 0.03534 | -0.073 | 42.836
18 | 1.5 | 0.03814 | -0.074 | 39.341
18.5 | 1.483 | 0.0406 | -0.075 | 36.527
19 | 1.461 | 0.04256 | -0.076 | 34.335
19.5 | 1.432 | 0.04705 | -0.077 | 30.441
20 | 1.394 | 0.05346 | -0.077 | 26.083

## 58. Re 3M Mach 0.00 (2)
BIGFOIL.COM POLAR EXPORT
NACA67-220 a=0.2
NACA67-220 a=0.2 |  |  |  | Cl Max: | 1.2384 | at alpha= | 20 | deg
XFOIL ncrit=9 |  |  |  | L/D Max: | 105.744 | at alpha= | 3 | deg
Re: | 3000000 |  |  | Cd Min: | 0.05114 | at alpha= | 20 | deg
Mach: | 0 |  |  | Cl=0 at alpha= | -1.1154 | deg
|  |  |  | @ Cl=0.1, Cd= | 0.0045097
|  |  |  | @ Cl=0.4, Cd= | 0.0043356
|  |  |  | @ Cl=0.6, Cd= | 0.014768
alpha (deg) | Cl | Cd | Cm | Cl/Cd
-20 | -1.1737 | 0.03876 | -0.1193 | -30.2812
-19.5 | -1.1631 | 0.03571 | -0.1177 | -32.5707
-19 | -1.1464 | 0.03325 | -0.1161 | -34.4782
-18.5 | -1.1258 | 0.03118 | -0.1145 | -36.1065
-18 | -1.1038 | 0.02927 | -0.1128 | -37.711
-17 | -1.0511 | 0.02611 | -0.1095 | -40.2566
-16.5 | -1.0203 | 0.02481 | -0.1081 | -41.1245
-16 | -0.9898 | 0.02354 | -0.1065 | -42.0476
-15.5 | -0.9555 | 0.02248 | -0.1052 | -42.5044
-15 | -0.922 | 0.02142 | -0.1037 | -43.0439
-14.5 | -0.8893 | 0.02033 | -0.102 | -43.7432
-14 | -0.8523 | 0.01945 | -0.1007 | -43.8201
-13.5 | -0.8168 | 0.01854 | -0.0992 | -44.0561
-13 | -0.7791 | 0.01777 | -0.0978 | -43.8436
-12.5 | -0.7409 | 0.017 | -0.0964 | -43.5824
-12 | -0.7008 | 0.01635 | -0.0952 | -42.8624
-11.5 | -0.6605 | 0.01573 | -0.0941 | -41.9898
-11 | -0.6194 | 0.01515 | -0.0929 | -40.8845
-10.5 | -0.5758 | 0.01463 | -0.0921 | -39.3575
-10 | -0.532 | 0.01414 | -0.0913 | -37.6238
-9.5 | -0.4895 | 0.01361 | -0.0902 | -35.9662
-9 | -0.4461 | 0.01314 | -0.0892 | -33.9498
-8.5 | -0.4011 | 0.01272 | -0.0884 | -31.533
-8 | -0.357 | 0.01228 | -0.0874 | -29.0717
-7.5 | -0.3121 | 0.01188 | -0.0865 | -26.271
-7 | -0.269 | 0.01144 | -0.0853 | -23.514
-6.5 | -0.2249 | 0.01104 | -0.0842 | -20.3714
-6 | -0.1825 | 0.0106 | -0.0827 | -17.217
-5.5 | -0.1451 | 0.01004 | -0.0804 | -14.4522
-5 | -0.1076 | 0.00952 | -0.0779 | -11.3025
-4.5 | -0.0726 | 0.00897 | -0.075 | -8.0936
-4 | -0.0489 | 0.00823 | -0.0699 | -5.9417
-3.5 | -0.0422 | 0.00732 | -0.0614 | -5.765
-3 | -0.0534 | 0.00611 | -0.0489 | -8.7398
-2.5 | -0.1131 | 0.00489 | -0.0252 | -23.1288
-2 | -0.1006 | 0.00432 | -0.0164 | -23.287
-1.5 | -0.044 | 0.0043 | -0.0171 | -10.2326
-1 | 0.0132 | 0.00432 | -0.0179 | 3.0556
-0.5 | 0.0719 | 0.0045 | -0.0191 | 15.9778
0 | 0.1299 | 0.00452 | -0.0201 | 28.7389
0.5 | 0.1882 | 0.00444 | -0.0212 | 42.3874
1 | 0.2464 | 0.00438 | -0.0224 | 56.2557
1.5 | 0.3046 | 0.00439 | -0.0236 | 69.385
2 | 0.3616 | 0.00435 | -0.0245 | 83.1264
2.5 | 0.415 | 0.00433 | -0.0246 | 95.843
3 | 0.4621 | 0.00437 | -0.0234 | 105.7437
3.5 | 0.4674 | 0.00462 | -0.013 | 101.1688
4 | 0.4493 | 0.0055 | 0.0018 | 81.6909
4.5 | 0.4137 | 0.00711 | 0.0191 | 58.1857
5 | 0.4078 | 0.00844 | 0.0299 | 48.3175
5.5 | 0.424 | 0.00942 | 0.0363 | 45.0106
6 | 0.4447 | 0.01034 | 0.0416 | 43.0077
6.5 | 0.473 | 0.01111 | 0.0455 | 42.5743
7 | 0.5013 | 0.01193 | 0.0492 | 42.0201
7.5 | 0.5319 | 0.01274 | 0.0524 | 41.7504
8 | 0.5559 | 0.0138 | 0.0566 | 40.2826
8.5 | 0.5911 | 0.01455 | 0.0588 | 40.6254
9 | 0.625 | 0.01538 | 0.0612 | 40.6372
9.5 | 0.6553 | 0.01638 | 0.064 | 40.0061
10 | 0.6915 | 0.0172 | 0.0658 | 40.2035
10.5 | 0.7291 | 0.01799 | 0.0672 | 40.5281
11 | 0.7655 | 0.01884 | 0.0688 | 40.6316
11.5 | 0.8029 | 0.01967 | 0.0702 | 40.8185
12 | 0.8399 | 0.02056 | 0.0715 | 40.8512
12.5 | 0.8752 | 0.02153 | 0.0729 | 40.6503
13 | 0.9105 | 0.0225 | 0.0743 | 40.4667
13.5 | 0.944 | 0.02357 | 0.0758 | 40.0509
14 | 0.9771 | 0.02469 | 0.0772 | 39.5747
14.5 | 1.0097 | 0.02588 | 0.0786 | 39.0147
15 | 1.0386 | 0.02732 | 0.0803 | 38.0161
15.5 | 1.0708 | 0.02861 | 0.0814 | 37.4275
16 | 1.0975 | 0.03028 | 0.0829 | 36.245
16.5 | 1.1256 | 0.03187 | 0.0842 | 35.3185
17 | 1.1428 | 0.03419 | 0.0863 | 33.425
17.5 | 1.1643 | 0.03635 | 0.0878 | 32.0303
18 | 1.1838 | 0.03878 | 0.0891 | 30.526
18.5 | 1.1984 | 0.04158 | 0.0906 | 28.8215
19 | 1.2124 | 0.04458 | 0.0918 | 27.1961
19.5 | 1.2289 | 0.04755 | 0.0924 | 25.8444
20 | 1.2384 | 0.05114 | 0.0931 | 24.2159

## 59. Re 3M Mach 0.10 (1)
BIGFOIL.COM POLAR EXPORT
NACA67-220 a=0.2
NACA67-220 a=0.2 |  |  |  | Cl Max: | 1.514 | at alpha= | 15.5 | deg
JavaFoil+Calcfoil stall+Eppler ext transition |  |  |  | L/D Max: | 104.958 | at alpha= | 3 | deg
Re: | 3000000 |  |  | Cd Min: | 0.00382 | at alpha= | -1 | deg
Mach: | 0.1 |  |  | Cl=0 at alpha= | -1.1172 | deg
|  |  |  | @ Cl=0.1, Cd= | 0.0038333
|  |  |  | @ Cl=0.4, Cd= | 0.0041546
|  |  |  | @ Cl=0.6, Cd= | 0.005791
alpha (deg) | Cl | Cd | Cm | Cl/Cd
-20 | -1.083 | 0.13998 | 0.028 | -7.74
-19.5 | -1.098 | 0.13083 | 0.028 | -8.396
-19 | -1.118 | 0.11757 | 0.028 | -9.506
-18.5 | -1.129 | 0.10986 | 0.027 | -10.278
-18 | -1.15 | 0.09523 | 0.028 | -12.074
-17.5 | -1.199 | 0.06615 | 0.03 | -18.128
-17 | -1.294 | 0.0325 | 0.032 | -39.81
-16.5 | -1.298 | 0.02985 | 0.031 | -43.477
-16 | -1.299 | 0.02729 | 0.03 | -47.605
-15.5 | -1.296 | 0.02531 | 0.029 | -51.216
-15 | -1.291 | 0.02328 | 0.027 | -55.434
-14.5 | -1.279 | 0.0219 | 0.026 | -58.392
-14 | -1.263 | 0.021 | 0.025 | -60.145
-13.5 | -1.244 | 0.01985 | 0.023 | -62.653
-13 | -1.221 | 0.0189 | 0.022 | -64.598
-12.5 | -1.195 | 0.01802 | 0.02 | -66.313
-12 | -1.165 | 0.01721 | 0.019 | -67.689
-11.5 | -1.132 | 0.0164 | 0.017 | -68.995
-11 | -1.095 | 0.01574 | 0.016 | -69.608
-10.5 | -1.056 | 0.01509 | 0.014 | -69.991
-10 | -1.014 | 0.01449 | 0.013 | -69.959
-9.5 | -0.969 | 0.01394 | 0.011 | -69.565
-9 | -0.922 | 0.01309 | 0.009 | -70.465
-8.5 | -0.873 | 0.01222 | 0.008 | -71.432
-8 | -0.822 | 0.01168 | 0.006 | -70.361
-7.5 | -0.768 | 0.01122 | 0.005 | -68.484
-7 | -0.714 | 0.0111 | 0.003 | -64.294
-6.5 | -0.657 | 0.01072 | 0.001 | -61.336
-6 | -0.6 | 0.01035 | 0 | -57.938
-5.5 | -0.541 | 0.01001 | -0.002 | -54.021
-5 | -0.481 | 0.00972 | -0.003 | -49.49
-4.5 | -0.421 | 0.0094 | -0.005 | -44.753
-4 | -0.362 | 0.00393 | -0.007 | -91.908
-3.5 | -0.3 | 0.0039 | -0.008 | -76.797
-3 | -0.237 | 0.00388 | -0.01 | -61.192
-2.5 | -0.175 | 0.00385 | -0.012 | -45.282
-2 | -0.112 | 0.00383 | -0.013 | -29.118
-1.5 | -0.049 | 0.00383 | -0.015 | -12.676
-1 | 0.015 | 0.00382 | -0.017 | 3.915
-0.5 | 0.079 | 0.00382 | -0.019 | 20.58
0 | 0.142 | 0.00386 | -0.02 | 36.703
0.5 | 0.205 | 0.00389 | -0.022 | 52.631
1 | 0.268 | 0.00396 | -0.024 | 67.621
1.5 | 0.331 | 0.00404 | -0.025 | 82.021
2 | 0.392 | 0.0041 | -0.027 | 95.626
2.5 | 0.455 | 0.00453 | -0.029 | 100.414
3 | 0.516 | 0.00492 | -0.03 | 104.958
3.5 | 0.578 | 0.00556 | -0.032 | 103.803
4 | 0.638 | 0.00619 | -0.033 | 103.062
4.5 | 0.698 | 0.00709 | -0.035 | 98.422
5 | 0.758 | 0.00791 | -0.037 | 95.861
5.5 | 0.817 | 0.00885 | -0.038 | 92.311
6 | 0.875 | 0.00951 | -0.04 | 92.059
6.5 | 0.933 | 0.01025 | -0.042 | 91.025
7 | 0.989 | 0.01303 | -0.043 | 75.89
7.5 | 1.043 | 0.01359 | -0.045 | 76.785
8 | 1.096 | 0.01415 | -0.046 | 77.421
8.5 | 1.146 | 0.01476 | -0.048 | 77.667
9 | 1.194 | 0.01535 | -0.049 | 77.787
9.5 | 1.24 | 0.01598 | -0.051 | 77.554
10 | 1.282 | 0.01727 | -0.053 | 74.214
10.5 | 1.322 | 0.018 | -0.054 | 73.412
11 | 1.358 | 0.01882 | -0.056 | 72.187
11.5 | 1.391 | 0.01966 | -0.057 | 70.767
12 | 1.421 | 0.02053 | -0.059 | 69.195
12.5 | 1.446 | 0.02148 | -0.06 | 67.322
13 | 1.468 | 0.02255 | -0.061 | 65.09
13.5 | 1.485 | 0.0236 | -0.063 | 62.945
14 | 1.499 | 0.02485 | -0.064 | 60.328
14.5 | 1.508 | 0.02625 | -0.066 | 57.453
15 | 1.513 | 0.02752 | -0.067 | 54.986
15.5 | 1.514 | 0.02915 | -0.068 | 51.949
16 | 1.511 | 0.03099 | -0.069 | 48.762
16.5 | 1.505 | 0.03271 | -0.071 | 46
17 | 1.495 | 0.03469 | -0.072 | 43.082
17.5 | 1.481 | 0.03696 | -0.073 | 40.074
18 | 1.464 | 0.03943 | -0.074 | 37.132
18.5 | 1.441 | 0.04239 | -0.075 | 34.006
19 | 1.415 | 0.04481 | -0.076 | 31.569
19.5 | 1.375 | 0.05117 | -0.077 | 26.864
20 | 1.308 | 0.06751 | -0.074 | 19.382

## 60. Re 3M Mach 0.10 (2)
BIGFOIL.COM POLAR EXPORT
NACA67-220 a=0.2
NACA67-220 a=0.2 |  |  |  | Cl Max: | 1.2299 | at alpha= | 20 | deg
XFOIL ncrit=9 |  |  |  | L/D Max: | 105.49 | at alpha= | 3 | deg
Re: | 3000000 |  |  | Cd Min: | 0.05324 | at alpha= | 20 | deg
Mach: | 0.1 |  |  | Cl=0 at alpha= | -1.115 | deg
|  |  |  | @ Cl=0.1, Cd= | 0.0045243
|  |  |  | @ Cl=0.4, Cd= | 0.0043562
|  |  |  | @ Cl=0.6, Cd= | 0.014981
alpha (deg) | Cl | Cd | Cm | Cl/Cd
-20 | -1.1584 | 0.04106 | -0.1229 | -28.2124
-19.5 | -1.1535 | 0.03741 | -0.1212 | -30.834
-19 | -1.1404 | 0.03457 | -0.1195 | -32.9881
-18.5 | -1.1213 | 0.0323 | -0.1178 | -34.7152
-18 | -1.1 | 0.03026 | -0.116 | -36.3516
-17 | -1.0499 | 0.02678 | -0.1124 | -39.2046
-16.5 | -1.0202 | 0.02537 | -0.1108 | -40.2128
-16 | -0.9895 | 0.02405 | -0.1091 | -41.1435
-15.5 | -0.9565 | 0.02288 | -0.1076 | -41.8051
-15 | -0.9222 | 0.0218 | -0.1061 | -42.3028
-14.5 | -0.8896 | 0.02069 | -0.1043 | -42.9966
-14 | -0.8528 | 0.01976 | -0.1029 | -43.1579
-13.5 | -0.8168 | 0.01883 | -0.1012 | -43.3776
-13 | -0.7798 | 0.018 | -0.0997 | -43.3222
-12.5 | -0.7414 | 0.01722 | -0.0982 | -43.0546
-12 | -0.7006 | 0.01656 | -0.097 | -42.3068
-11.5 | -0.6602 | 0.01591 | -0.0957 | -41.4959
-11 | -0.6192 | 0.01531 | -0.0945 | -40.4442
-10.5 | -0.5758 | 0.01476 | -0.0936 | -39.0108
-10 | -0.5311 | 0.01428 | -0.0928 | -37.1919
-9.5 | -0.4882 | 0.01374 | -0.0917 | -35.5313
-9 | -0.4446 | 0.01326 | -0.0906 | -33.5294
-8.5 | -0.3997 | 0.01283 | -0.0897 | -31.1535
-8 | -0.3553 | 0.01238 | -0.0887 | -28.6995
-7.5 | -0.3101 | 0.01197 | -0.0878 | -25.9064
-7 | -0.2662 | 0.01154 | -0.0866 | -23.0676
-6.5 | -0.2224 | 0.01113 | -0.0854 | -19.982
-6 | -0.1794 | 0.01069 | -0.084 | -16.782
-5.5 | -0.1415 | 0.01013 | -0.0817 | -13.9684
-5 | -0.1042 | 0.0096 | -0.0791 | -10.8542
-4.5 | -0.0692 | 0.00904 | -0.0761 | -7.6549
-4 | -0.0449 | 0.00832 | -0.0711 | -5.3966
-3.5 | -0.0385 | 0.00739 | -0.0625 | -5.2097
-3 | -0.05 | 0.00616 | -0.05 | -8.1169
-2.5 | -0.1116 | 0.00491 | -0.0258 | -22.7291
-2 | -0.1011 | 0.00434 | -0.0165 | -23.2949
-1.5 | -0.0442 | 0.00432 | -0.0172 | -10.2315
-1 | 0.0132 | 0.00434 | -0.018 | 3.0415
-0.5 | 0.0723 | 0.00451 | -0.0192 | 16.031
0 | 0.1305 | 0.00454 | -0.0201 | 28.7445
0.5 | 0.1892 | 0.00445 | -0.0213 | 42.5169
1 | 0.2477 | 0.0044 | -0.0225 | 56.2955
1.5 | 0.306 | 0.00441 | -0.0236 | 69.3878
2 | 0.3632 | 0.00437 | -0.0245 | 83.1121
2.5 | 0.4167 | 0.00435 | -0.0246 | 95.7931
3 | 0.4631 | 0.00439 | -0.0231 | 105.4897
3.5 | 0.4645 | 0.00466 | -0.0118 | 99.6781
4 | 0.4473 | 0.00557 | 0.0028 | 80.3052
4.5 | 0.4124 | 0.00718 | 0.02 | 57.4373
5 | 0.406 | 0.00854 | 0.0309 | 47.541
5.5 | 0.4214 | 0.00955 | 0.0375 | 44.1257
6 | 0.4431 | 0.01046 | 0.0427 | 42.3614
6.5 | 0.4709 | 0.01125 | 0.0467 | 41.8578
7 | 0.5003 | 0.01206 | 0.0502 | 41.4842
7.5 | 0.5298 | 0.01291 | 0.0537 | 41.038
8 | 0.5546 | 0.01396 | 0.0578 | 39.7278
8.5 | 0.5902 | 0.01471 | 0.06 | 40.1224
9 | 0.6228 | 0.01561 | 0.0626 | 39.8975
9.5 | 0.6544 | 0.01658 | 0.0653 | 39.4692
10 | 0.6908 | 0.01741 | 0.0671 | 39.6783
10.5 | 0.7283 | 0.01823 | 0.0687 | 39.9506
11 | 0.7646 | 0.0191 | 0.0703 | 40.0314
11.5 | 0.8031 | 0.01992 | 0.0716 | 40.3163
12 | 0.8397 | 0.02085 | 0.073 | 40.2734
12.5 | 0.8749 | 0.02186 | 0.0746 | 40.0229
13 | 0.9109 | 0.02284 | 0.0759 | 39.8818
13.5 | 0.9438 | 0.02397 | 0.0776 | 39.3742
14 | 0.9774 | 0.0251 | 0.079 | 38.9402
14.5 | 1.0099 | 0.02635 | 0.0805 | 38.3264
15 | 1.0391 | 0.0278 | 0.0821 | 37.3777
15.5 | 1.0712 | 0.02916 | 0.0833 | 36.7353
16 | 1.0973 | 0.03092 | 0.085 | 35.4884
16.5 | 1.1231 | 0.03274 | 0.0865 | 34.3036
17 | 1.1402 | 0.03512 | 0.0887 | 32.4658
17.5 | 1.1618 | 0.03736 | 0.0901 | 31.0974
18 | 1.1797 | 0.03999 | 0.0915 | 29.4999
18.5 | 1.1958 | 0.04279 | 0.0928 | 27.9458
19 | 1.2077 | 0.04606 | 0.0941 | 26.2201
20 | 1.2299 | 0.05324 | 0.0953 | 23.1011

## 61. Re 3M Mach 0.25 (1)
BIGFOIL.COM POLAR EXPORT
NACA67-220 a=0.2
NACA67-220 a=0.2 |  |  |  | Cl Max: | 1.432 | at alpha= | 13.5 | deg
JavaFoil+Calcfoil stall+Eppler ext transition |  |  |  | L/D Max: | 104.677 | at alpha= | 3 | deg
Re: | 3000000 |  |  | Cd Min: | 0.00388 | at alpha= | -0.5 | deg
Mach: | 0.25 |  |  | Cl=0 at alpha= | -1.1154 | deg
|  |  |  | @ Cl=0.1, Cd= | 0.0038948
|  |  |  | @ Cl=0.4, Cd= | 0.0041871
|  |  |  | @ Cl=0.6, Cd= | 0.0062529
alpha (deg) | Cl | Cd | Cm | Cl/Cd
-18.5 | -0.834 | 0.14612 | 0.022 | -5.708
-18 | -0.87 | 0.13767 | 0.022 | -6.32
-17.5 | -0.904 | 0.12831 | 0.022 | -7.046
-17 | -0.935 | 0.11861 | 0.022 | -7.883
-16.5 | -0.962 | 0.10943 | 0.022 | -8.795
-16 | -0.991 | 0.0966 | 0.022 | -10.263
-15.5 | -1.025 | 0.08049 | 0.023 | -12.729
-15 | -1.07 | 0.05951 | 0.024 | -17.98
-14.5 | -1.179 | 0.02628 | 0.026 | -44.854
-14 | -1.185 | 0.02406 | 0.025 | -49.255
-13.5 | -1.186 | 0.02193 | 0.024 | -54.075
-13 | -1.178 | 0.02056 | 0.022 | -57.306
-12.5 | -1.164 | 0.01959 | 0.021 | -59.445
-12 | -1.145 | 0.01864 | 0.019 | -61.443
-11.5 | -1.121 | 0.01763 | 0.018 | -63.572
-11 | -1.092 | 0.01681 | 0.016 | -64.972
-10.5 | -1.059 | 0.01603 | 0.014 | -66.061
-10 | -1.021 | 0.01509 | 0.013 | -67.672
-9.5 | -0.98 | 0.01443 | 0.011 | -67.922
-9 | -0.935 | 0.01367 | 0.01 | -68.428
-8.5 | -0.888 | 0.01286 | 0.008 | -69.026
-8 | -0.837 | 0.01241 | 0.006 | -67.445
-7.5 | -0.784 | 0.01192 | 0.005 | -65.82
-7 | -0.729 | 0.01148 | 0.003 | -63.55
-6.5 | -0.672 | 0.01106 | 0.001 | -60.806
-6 | -0.614 | 0.01067 | 0 | -57.536
-5.5 | -0.554 | 0.01032 | -0.002 | -53.688
-5 | -0.493 | 0.00998 | -0.004 | -49.465
-4.5 | -0.431 | 0.00966 | -0.005 | -44.651
-4 | -0.369 | 0.00934 | -0.007 | -39.454
-3.5 | -0.307 | 0.00398 | -0.009 | -77.161
-3 | -0.243 | 0.00394 | -0.01 | -61.722
-2.5 | -0.179 | 0.00391 | -0.012 | -45.769
-2 | -0.115 | 0.0039 | -0.014 | -29.365
-1.5 | -0.05 | 0.00389 | -0.016 | -12.813
-1 | 0.015 | 0.00389 | -0.017 | 3.947
-0.5 | 0.081 | 0.00388 | -0.019 | 20.796
0 | 0.145 | 0.00393 | -0.021 | 37.01
0.5 | 0.21 | 0.00396 | -0.022 | 53.104
1 | 0.275 | 0.00406 | -0.024 | 67.804
1.5 | 0.34 | 0.00413 | -0.026 | 82.375
2 | 0.403 | 0.00419 | -0.028 | 96.18
2.5 | 0.466 | 0.00468 | -0.029 | 99.653
3 | 0.53 | 0.00506 | -0.031 | 104.677
3.5 | 0.592 | 0.00615 | -0.033 | 96.323
4 | 0.655 | 0.00696 | -0.034 | 94.077
4.5 | 0.716 | 0.00769 | -0.036 | 93.134
5 | 0.777 | 0.00866 | -0.038 | 89.757
5.5 | 0.838 | 0.00914 | -0.039 | 91.681
6 | 0.897 | 0.00978 | -0.041 | 91.746
6.5 | 0.956 | 0.01095 | -0.043 | 87.278
7 | 1.013 | 0.01339 | -0.044 | 75.642
7.5 | 1.068 | 0.01413 | -0.046 | 75.538
8 | 1.12 | 0.01477 | -0.048 | 75.806
8.5 | 1.169 | 0.01548 | -0.049 | 75.533
9 | 1.216 | 0.01615 | -0.051 | 75.283
9.5 | 1.259 | 0.01683 | -0.052 | 74.772
10 | 1.298 | 0.01754 | -0.054 | 74.026
10.5 | 1.333 | 0.01918 | -0.055 | 69.469
11 | 1.363 | 0.02018 | -0.057 | 67.547
11.5 | 1.388 | 0.02115 | -0.059 | 65.649
12 | 1.408 | 0.02218 | -0.06 | 63.506
12.5 | 1.422 | 0.02331 | -0.061 | 61.033
13 | 1.431 | 0.02465 | -0.063 | 58.046
13.5 | 1.432 | 0.02598 | -0.064 | 55.126
14 | 1.427 | 0.02753 | -0.066 | 51.825
14.5 | 1.415 | 0.02939 | -0.067 | 48.146
15 | 1.396 | 0.03128 | -0.068 | 44.639
15.5 | 1.371 | 0.03354 | -0.07 | 40.878
16 | 1.339 | 0.03613 | -0.071 | 37.071
16.5 | 1.3 | 0.03894 | -0.072 | 33.395
17 | 1.247 | 0.04561 | -0.072 | 27.346
17.5 | 1.133 | 0.0741 | -0.067 | 15.289
18 | 1.036 | 0.10926 | -0.06 | 9.48
18.5 | 0.962 | 0.13272 | -0.056 | 7.248

## 62. Re 3M Mach 0.25 (2)
BIGFOIL.COM POLAR EXPORT
NACA67-220 a=0.2
NACA67-220 a=0.2 |  |  |  | Cl Max: | 1.1774 | at alpha= | 19.5 | deg
XFOIL ncrit=9 |  |  |  | L/D Max: | 103.363 | at alpha= | 3 | deg
Re: | 3000000 |  |  | Cd Min: | 0.06679 | at alpha= | 20 | deg
Mach: | 0.25 |  |  | Cl=0 at alpha= | -1.1159 | deg
|  |  |  | @ Cl=0.1, Cd= | 0.0046458
|  |  |  | @ Cl=0.4, Cd= | 0.0044496
|  |  |  | @ Cl=0.6, Cd= | 0.016195
alpha (deg) | Cl | Cd | Cm | Cl/Cd
-20 | -1.0386 | 0.05884 | -0.1367 | -17.6513
-19.5 | -1.0611 | 0.05116 | -0.1377 | -20.7408
-19 | -1.0718 | 0.04526 | -0.1371 | -23.681
-18.5 | -1.0717 | 0.04075 | -0.1355 | -26.2994
-17.5 | -1.0506 | 0.03399 | -0.1312 | -30.9091
-17 | -1.0334 | 0.03134 | -0.1287 | -32.9738
-16.5 | -1.0094 | 0.02919 | -0.1264 | -34.5803
-16 | -0.9827 | 0.0273 | -0.124 | -35.9963
-15.5 | -0.9545 | 0.0256 | -0.1215 | -37.2852
-15 | -0.9223 | 0.02413 | -0.1193 | -38.2221
-14.5 | -0.8896 | 0.02277 | -0.1169 | -39.069
-14 | -0.8522 | 0.02167 | -0.115 | -39.3263
-13.5 | -0.8185 | 0.02044 | -0.1125 | -40.044
-13 | -0.7818 | 0.01938 | -0.1103 | -40.3406
-12.5 | -0.7417 | 0.01851 | -0.1085 | -40.0702
-12 | -0.7013 | 0.0177 | -0.1067 | -39.6215
-11.5 | -0.6607 | 0.0169 | -0.1048 | -39.0947
-11 | -0.6172 | 0.01621 | -0.1034 | -38.0753
-10.5 | -0.5729 | 0.01559 | -0.1021 | -36.7479
-10 | -0.5281 | 0.015 | -0.1008 | -35.2067
-9.5 | -0.4834 | 0.01444 | -0.0994 | -33.4765
-9 | -0.4379 | 0.01391 | -0.0982 | -31.4809
-8.5 | -0.3908 | 0.01346 | -0.0972 | -29.0342
-8 | -0.3452 | 0.01297 | -0.096 | -26.6153
-7.5 | -0.3003 | 0.01248 | -0.0946 | -24.0625
-7 | -0.2535 | 0.01206 | -0.0935 | -21.0199
-6.5 | -0.207 | 0.01165 | -0.0924 | -17.7682
-6 | -0.163 | 0.01118 | -0.0908 | -14.5796
-5.5 | -0.1247 | 0.01059 | -0.0882 | -11.7753
-5 | -0.0846 | 0.01007 | -0.0859 | -8.4012
-4.5 | -0.049 | 0.00949 | -0.0827 | -5.1633
-4 | -0.0227 | 0.0088 | -0.0778 | -2.5795
-3.5 | -0.0166 | 0.00777 | -0.069 | -2.1364
-3 | -0.0308 | 0.00644 | -0.0558 | -4.7826
-2.5 | -0.1014 | 0.00498 | -0.0298 | -20.3614
-2 | -0.1036 | 0.00442 | -0.0173 | -23.4389
-1.5 | -0.0454 | 0.00443 | -0.0179 | -10.2483
-1 | 0.0137 | 0.00447 | -0.0186 | 3.0649
-0.5 | 0.0743 | 0.00462 | -0.0197 | 16.0823
0 | 0.1341 | 0.00468 | -0.0206 | 28.6538
0.5 | 0.1944 | 0.00457 | -0.0217 | 42.5383
1 | 0.2542 | 0.00451 | -0.0228 | 56.3636
1.5 | 0.3136 | 0.0045 | -0.0238 | 69.6889
2 | 0.3719 | 0.00446 | -0.0245 | 83.3857
2.5 | 0.426 | 0.00444 | -0.0243 | 95.9459
3 | 0.4641 | 0.00449 | -0.0205 | 103.363
3.5 | 0.4449 | 0.00501 | -0.0046 | 88.8024
4 | 0.4296 | 0.00605 | 0.0096 | 71.0083
4.5 | 0.4032 | 0.00763 | 0.0251 | 52.844
5.5 | 0.4122 | 0.01013 | 0.043 | 40.691
6 | 0.4329 | 0.01115 | 0.0486 | 38.8251
6.5 | 0.4629 | 0.01195 | 0.0525 | 38.7364
7 | 0.4926 | 0.01282 | 0.0563 | 38.4243
7.5 | 0.5229 | 0.01371 | 0.0599 | 38.14
8 | 0.5472 | 0.01485 | 0.0644 | 36.8485
8.5 | 0.5824 | 0.01571 | 0.067 | 37.0719
9 | 0.6165 | 0.01665 | 0.0696 | 37.027
9.5 | 0.6488 | 0.0177 | 0.0725 | 36.6554
10 | 0.6865 | 0.01861 | 0.0745 | 36.8888
10.5 | 0.7255 | 0.01949 | 0.0762 | 37.2242
11 | 0.7633 | 0.02045 | 0.078 | 37.3252
11.5 | 0.801 | 0.02145 | 0.0798 | 37.3427
12 | 0.8387 | 0.02249 | 0.0815 | 37.2921
12.5 | 0.8745 | 0.02365 | 0.0833 | 36.9767
13 | 0.9094 | 0.02491 | 0.0852 | 36.5074
13.5 | 0.9445 | 0.02617 | 0.0869 | 36.0909
14 | 0.9768 | 0.02761 | 0.0888 | 35.3785
14.5 | 1.0081 | 0.02916 | 0.0908 | 34.5713
15 | 1.0381 | 0.03085 | 0.0926 | 33.6499
15.5 | 1.0656 | 0.03279 | 0.0946 | 32.4977
16 | 1.0866 | 0.03521 | 0.0968 | 30.8606
16.5 | 1.1099 | 0.03762 | 0.0985 | 29.5029
17 | 1.1229 | 0.0408 | 0.1007 | 27.5221
17.5 | 1.1416 | 0.04373 | 0.1022 | 26.1056
18 | 1.1574 | 0.04704 | 0.1034 | 24.6046
18.5 | 1.1695 | 0.05086 | 0.1043 | 22.9945
19 | 1.17 | 0.05578 | 0.1052 | 20.9753
19.5 | 1.1774 | 0.06037 | 0.1052 | 19.5031
20 | 1.1697 | 0.06679 | 0.1046 | 17.5131

## 63. Re 3M Mach 0.50 (1)
BIGFOIL.COM POLAR EXPORT
NACA67-220 a=0.2
NACA67-220 a=0.2 |  |  |  | Cl Max: | 1.236 | at alpha= | 9 | deg
JavaFoil+Calcfoil stall+Eppler ext transition |  |  |  | L/D Max: | 98.63 | at alpha= | 3 | deg
Re: | 3000000 |  |  | Cd Min: | 0.00418 | at alpha= | -1 | deg
Mach: | 0.5 |  |  | Cl=0 at alpha= | -1.1181 | deg
|  |  |  | @ Cl=0.1, Cd= | 0.0042011
|  |  |  | @ Cl=0.4, Cd= | 0.0045446
|  |  |  | @ Cl=0.6, Cd= | 0.0061629
alpha (deg) | Cl | Cd | Cm | Cl/Cd
-20 | -1.078 | 0.17145 | 0.029 | -6.289
-19.5 | -1.05 | 0.16606 | 0.028 | -6.326
-19 | -1.025 | 0.16173 | 0.027 | -6.336
-18.5 | -0.993 | 0.15897 | 0.025 | -6.247
-18 | -0.965 | 0.15398 | 0.024 | -6.265
-17.5 | -0.936 | 0.14684 | 0.023 | -6.376
-17 | -0.908 | 0.14396 | 0.022 | -6.31
-16.5 | -0.882 | 0.13722 | 0.021 | -6.426
-16 | -0.851 | 0.13038 | 0.019 | -6.528
-15.5 | -0.822 | 0.1247 | 0.018 | -6.596
-15 | -0.794 | 0.12131 | 0.017 | -6.547
-14.5 | -0.766 | 0.11729 | 0.016 | -6.533
-14 | -0.739 | 0.11678 | 0.015 | -6.324
-13.5 | -0.709 | 0.11084 | 0.014 | -6.393
-13 | -0.68 | 0.10538 | 0.013 | -6.454
-12.5 | -0.652 | 0.10222 | 0.012 | -6.378
-12 | -0.624 | 0.09884 | 0.011 | -6.311
-11.5 | -0.596 | 0.09386 | 0.01 | -6.345
-11 | -0.566 | 0.08396 | 0.009 | -6.745
-10.5 | -0.539 | 0.08178 | 0.008 | -6.589
-10 | -0.512 | 0.06888 | 0.008 | -7.434
-9.5 | -0.492 | 0.05672 | 0.008 | -8.675
-9 | -0.855 | 0.01826 | 0.011 | -46.795
-8.5 | -0.879 | 0.01674 | 0.009 | -52.522
-8 | -0.864 | 0.01572 | 0.007 | -54.991
-7.5 | -0.83 | 0.01477 | 0.005 | -56.207
-7 | -0.785 | 0.0135 | 0.003 | -58.113
-6.5 | -0.732 | 0.01284 | 0.002 | -56.97
-6 | -0.673 | 0.01231 | 0 | -54.694
-5.5 | -0.611 | 0.0118 | -0.002 | -51.762
-5 | -0.546 | 0.01133 | -0.004 | -48.161
-4.5 | -0.478 | 0.01088 | -0.006 | -43.962
-4 | -0.409 | 0.01046 | -0.008 | -39.12
-3.5 | -0.339 | 0.00995 | -0.01 | -34.115
-3 | -0.27 | 0.00429 | -0.012 | -62.922
-2.5 | -0.199 | 0.00425 | -0.013 | -46.764
-2 | -0.127 | 0.00422 | -0.015 | -30.149
-1.5 | -0.055 | 0.0042 | -0.017 | -13.205
-1 | 0.017 | 0.00418 | -0.019 | 4.084
-0.5 | 0.09 | 0.00419 | -0.021 | 21.432
0 | 0.162 | 0.00427 | -0.023 | 37.862
0.5 | 0.234 | 0.00433 | -0.025 | 54.023
1 | 0.306 | 0.00441 | -0.027 | 69.417
1.5 | 0.378 | 0.00451 | -0.029 | 83.85
2 | 0.448 | 0.00462 | -0.031 | 96.98
2.5 | 0.518 | 0.00537 | -0.032 | 96.468
3 | 0.589 | 0.00597 | -0.034 | 98.63
3.5 | 0.658 | 0.00718 | -0.036 | 91.691
4 | 0.727 | 0.00843 | -0.038 | 86.26
4.5 | 0.795 | 0.00934 | -0.04 | 85.042
5 | 0.861 | 0.0105 | -0.042 | 82.037
5.5 | 0.926 | 0.01129 | -0.044 | 82.035
6 | 0.99 | 0.01324 | -0.045 | 74.723
6.5 | 1.05 | 0.0156 | -0.047 | 67.329
7 | 1.109 | 0.01656 | -0.049 | 66.962
7.5 | 1.159 | 0.01744 | -0.051 | 66.436
8 | 1.2 | 0.01843 | -0.053 | 65.085
8.5 | 1.228 | 0.01952 | -0.054 | 62.899
9 | 1.236 | 0.02181 | -0.056 | 56.653
9.5 | 1.207 | 0.02352 | -0.058 | 51.308
10 | 1.065 | 0.02594 | -0.06 | 41.059
10.5 | 0.793 | 0.02852 | -0.061 | 27.815
11 | 0.691 | 0.10511 | -0.028 | 6.571
11.5 | 0.72 | 0.09193 | -0.031 | 7.827
12 | 0.747 | 0.095 | -0.031 | 7.865
12.5 | 0.776 | 0.10096 | -0.034 | 7.688
13 | 0.805 | 0.10587 | -0.036 | 7.6
13.5 | 0.832 | 0.106 | -0.037 | 7.853
14 | 0.861 | 0.1164 | -0.038 | 7.393

## 64. Re 3M Mach 0.50 (2)
BIGFOIL.COM POLAR EXPORT
NACA67-220 a=0.2
NACA67-220 a=0.2 |  |  |  | Cl Max: | 0.9648 | at alpha= | 15 | deg
XFOIL ncrit=9 |  |  |  | L/D Max: | 81.5663 | at alpha= | 2.5 | deg
Re: | 3000000 |  |  | Cd Min: | 0.15328 | at alpha= | 20 | deg
Mach: | 0.5 |  |  | Cl=0 at alpha= | -1.0888 | deg
|  |  |  | @ Cl=0.1, Cd= | 0.0052698
|  |  |  | @ Cl=0.4, Cd= | 0.013921
|  |  |  | @ Cl=0.6, Cd= | 0.021884
alpha (deg) | Cl | Cd | Cm | Cl/Cd
-17.5 | -0.3304 | 0.13808 | -0.1246 | -2.3928
-17 | -0.3977 | 0.11865 | -0.1349 | -3.3519
-16.5 | -0.4455 | 0.1037 | -0.1437 | -4.296
-16 | -0.4789 | 0.09125 | -0.1511 | -5.2482
-15.5 | -0.5135 | 0.07824 | -0.1589 | -6.5631
-15 | -0.5429 | 0.06592 | -0.1669 | -8.2357
-14.5 | -0.5738 | 0.05544 | -0.172 | -10.3499
-14 | -0.6091 | 0.0464 | -0.1734 | -13.1272
-13.5 | -0.6449 | 0.03875 | -0.1712 | -16.6426
-13 | -0.6726 | 0.03252 | -0.1663 | -20.6827
-12.5 | -0.682 | 0.0279 | -0.1601 | -24.4444
-12 | -0.6692 | 0.02479 | -0.1541 | -26.9948
-11.5 | -0.6426 | 0.02253 | -0.1486 | -28.522
-11 | -0.605 | 0.02089 | -0.144 | -28.9612
-10.5 | -0.5609 | 0.01962 | -0.1402 | -28.5882
-10 | -0.5127 | 0.01858 | -0.1369 | -27.5942
-9.5 | -0.4622 | 0.01772 | -0.134 | -26.0835
-9 | -0.4116 | 0.0169 | -0.1314 | -24.355
-8.5 | -0.3591 | 0.0162 | -0.1291 | -22.1667
-8 | -0.3063 | 0.01557 | -0.1269 | -19.6724
-7.5 | -0.2549 | 0.01493 | -0.1247 | -17.073
-7 | -0.2035 | 0.01432 | -0.1226 | -14.2109
-6.5 | -0.1506 | 0.01381 | -0.1209 | -10.9051
-6 | -0.0982 | 0.01332 | -0.1191 | -7.3724
-5.5 | -0.0494 | 0.0128 | -0.1168 | -3.8594
-5 | -0.0084 | 0.01222 | -0.1133 | -0.6874
-4.5 | 0.0339 | 0.01157 | -0.11 | 2.93
-4 | 0.0674 | 0.01079 | -0.1052 | 6.2465
-3.5 | 0.0746 | 0.00957 | -0.0957 | 7.7952
-3 | 0.0514 | 0.00794 | -0.0801 | 6.4736
-2.5 | -0.0568 | 0.00547 | -0.0468 | -10.3839
-2 | -0.1084 | 0.00489 | -0.0221 | -22.1677
-1.5 | -0.0505 | 0.00499 | -0.0208 | -10.1202
-1 | 0.0109 | 0.00518 | -0.0202 | 2.1042
-0.5 | 0.0783 | 0.00521 | -0.0209 | 15.0288
0 | 0.1472 | 0.0054 | -0.0218 | 27.2593
0.5 | 0.2128 | 0.00529 | -0.0224 | 40.2268
1 | 0.2741 | 0.00523 | -0.022 | 52.4092
1.5 | 0.3282 | 0.00505 | -0.0201 | 64.9901
2 | 0.3713 | 0.00493 | -0.0157 | 75.3144
2.5 | 0.4062 | 0.00498 | -0.0096 | 81.5663
3 | 0.4272 | 0.00532 | -0.0008 | 80.3008
3.5 | 0.3844 | 0.00678 | 0.0201 | 56.6962
4 | 0.3464 | 0.00869 | 0.0389 | 39.8619
4.5 | 0.3529 | 0.01 | 0.0489 | 35.29
5 | 0.3624 | 0.01135 | 0.058 | 31.9295
5.5 | 0.3753 | 0.01271 | 0.0662 | 29.5279
6 | 0.3988 | 0.01388 | 0.0724 | 28.732
6.5 | 0.4301 | 0.01496 | 0.0773 | 28.75
7 | 0.4655 | 0.016 | 0.0814 | 29.0938
7.5 | 0.4935 | 0.01733 | 0.0865 | 28.4766
8 | 0.5201 | 0.0188 | 0.0916 | 27.6649
8.5 | 0.557 | 0.02001 | 0.0952 | 27.8361
9 | 0.5888 | 0.02152 | 0.0993 | 27.3606
9.5 | 0.6288 | 0.02282 | 0.1024 | 27.5548
10 | 0.6702 | 0.02417 | 0.1053 | 27.7286
10.5 | 0.7115 | 0.0256 | 0.1082 | 27.793
11 | 0.7516 | 0.02719 | 0.1111 | 27.6425
11.5 | 0.7893 | 0.02898 | 0.1142 | 27.236
12 | 0.8278 | 0.03087 | 0.1172 | 26.8157
12.5 | 0.8618 | 0.0331 | 0.1204 | 26.0363
13 | 0.8965 | 0.03545 | 0.1233 | 25.2891
13.5 | 0.9277 | 0.03816 | 0.1263 | 24.3108
14 | 0.9509 | 0.04153 | 0.1294 | 22.8967
14.5 | 0.964 | 0.04579 | 0.1323 | 21.0526
15 | 0.9648 | 0.05121 | 0.1347 | 18.8401
15.5 | 0.957 | 0.05766 | 0.136 | 16.5973
16 | 0.9368 | 0.06559 | 0.1357 | 14.2827
16.5 | 0.9146 | 0.07434 | 0.1338 | 12.3029
17 | 0.886 | 0.08433 | 0.1301 | 10.5063
17.5 | 0.8558 | 0.0951 | 0.1249 | 8.9989
18 | 0.8266 | 0.10636 | 0.1187 | 7.7717
18.5 | 0.7981 | 0.11799 | 0.1119 | 6.7641
19 | 0.7705 | 0.1299 | 0.1046 | 5.9315
19.5 | 0.7483 | 0.14135 | 0.0975 | 5.294
20 | 0.7251 | 0.15328 | 0.0901 | 4.7306

## 65. Re 4M Mach 0.00 (1)
BIGFOIL.COM POLAR EXPORT
NACA67-220 a=0.2
NACA67-220 a=0.2 |  |  |  | Cl Max: | 1.534 | at alpha= | 16 | deg
JavaFoil+Calcfoil stall+Eppler ext transition |  |  |  | L/D Max: | 101.309 | at alpha= | 2.5 | deg
Re: | 4000000 |  |  | Cd Min: | 0.00352 | at alpha= | -1 | deg
Mach: | 0 |  |  | Cl=0 at alpha= | -1.1191 | deg
|  |  |  | @ Cl=0.1, Cd= | 0.0035479
|  |  |  | @ Cl=0.4, Cd= | 0.0041413
|  |  |  | @ Cl=0.6, Cd= | 0.0064833
alpha (deg) | Cl | Cd | Cm | Cl/Cd
-20 | -1.143 | 0.12058 | 0.03 | -9.476
-19.5 | -1.165 | 0.10451 | 0.031 | -11.15
-19 | -1.185 | 0.09188 | 0.031 | -12.892
-18.5 | -1.251 | 0.05608 | 0.033 | -22.312
-18 | -1.317 | 0.03402 | 0.035 | -38.699
-17.5 | -1.325 | 0.03041 | 0.034 | -43.586
-17 | -1.327 | 0.02827 | 0.032 | -46.948
-16.5 | -1.327 | 0.02624 | 0.031 | -50.566
-16 | -1.324 | 0.02443 | 0.03 | -54.174
-15.5 | -1.317 | 0.02261 | 0.029 | -58.257
-15 | -1.306 | 0.02132 | 0.027 | -61.271
-14.5 | -1.292 | 0.02026 | 0.026 | -63.757
-14 | -1.273 | 0.01947 | 0.024 | -65.372
-13.5 | -1.252 | 0.01834 | 0.023 | -68.248
-13 | -1.227 | 0.01763 | 0.022 | -69.576
-12.5 | -1.199 | 0.01683 | 0.02 | -71.237
-12 | -1.167 | 0.0161 | 0.019 | -72.504
-11.5 | -1.133 | 0.01536 | 0.017 | -73.764
-11 | -1.096 | 0.01473 | 0.016 | -74.377
-10.5 | -1.056 | 0.01416 | 0.014 | -74.537
-10 | -1.013 | 0.01357 | 0.013 | -74.656
-9.5 | -0.968 | 0.01305 | 0.011 | -74.188
-9 | -0.92 | 0.01248 | 0.009 | -73.731
-8.5 | -0.871 | 0.01167 | 0.008 | -74.614
-8 | -0.819 | 0.01129 | 0.006 | -72.597
-7.5 | -0.766 | 0.01091 | 0.005 | -70.244
-7 | -0.711 | 0.0103 | 0.003 | -69.032
-6.5 | -0.655 | 0.00996 | 0.001 | -65.739
-6 | -0.597 | 0.00948 | 0 | -63.018
-5.5 | -0.539 | 0.00945 | -0.002 | -57.051
-5 | -0.479 | 0.00918 | -0.003 | -52.248
-4.5 | -0.419 | 0.00887 | -0.005 | -47.243
-4 | -0.358 | 0.00794 | -0.007 | -45.091
-3.5 | -0.299 | 0.0036 | -0.008 | -83.115
-3 | -0.237 | 0.00356 | -0.01 | -66.49
-2.5 | -0.174 | 0.00354 | -0.012 | -49.175
-2 | -0.111 | 0.00353 | -0.013 | -31.554
-1.5 | -0.048 | 0.00353 | -0.015 | -13.728
-1 | 0.015 | 0.00352 | -0.017 | 4.238
-0.5 | 0.078 | 0.00352 | -0.018 | 22.222
0 | 0.141 | 0.0036 | -0.02 | 39.188
0.5 | 0.204 | 0.00367 | -0.022 | 55.662
1 | 0.267 | 0.00374 | -0.024 | 71.464
1.5 | 0.33 | 0.00407 | -0.025 | 81.069
2 | 0.39 | 0.00408 | -0.027 | 95.789
2.5 | 0.452 | 0.00446 | -0.028 | 101.309
3 | 0.513 | 0.00547 | -0.03 | 93.853
3.5 | 0.574 | 0.0063 | -0.032 | 91.111
4 | 0.635 | 0.00673 | -0.033 | 94.311
4.5 | 0.695 | 0.00768 | -0.035 | 90.459
5 | 0.755 | 0.00835 | -0.037 | 90.394
5.5 | 0.814 | 0.0089 | -0.038 | 91.425
6 | 0.872 | 0.00943 | -0.04 | 92.427
6.5 | 0.929 | 0.01072 | -0.041 | 86.652
7 | 0.986 | 0.01226 | -0.043 | 80.426
7.5 | 1.04 | 0.01276 | -0.045 | 81.51
8 | 1.092 | 0.01331 | -0.046 | 82.068
8.5 | 1.143 | 0.01385 | -0.048 | 82.478
9 | 1.191 | 0.01443 | -0.049 | 82.516
9.5 | 1.237 | 0.015 | -0.051 | 82.474
10 | 1.28 | 0.01565 | -0.052 | 81.81
10.5 | 1.32 | 0.0169 | -0.054 | 78.133
11 | 1.357 | 0.01769 | -0.055 | 76.748
11.5 | 1.392 | 0.01846 | -0.057 | 75.377
12 | 1.422 | 0.01923 | -0.058 | 73.979
12.5 | 1.45 | 0.02013 | -0.06 | 72.005
13 | 1.473 | 0.02102 | -0.061 | 70.076
13.5 | 1.493 | 0.02207 | -0.063 | 67.646
14 | 1.509 | 0.02314 | -0.064 | 65.2
14.5 | 1.521 | 0.0243 | -0.065 | 62.587
15 | 1.529 | 0.02558 | -0.067 | 59.763
15.5 | 1.533 | 0.02701 | -0.068 | 56.771
16 | 1.534 | 0.02848 | -0.069 | 53.847
16.5 | 1.531 | 0.03016 | -0.07 | 50.741
17 | 1.525 | 0.03187 | -0.072 | 47.844
17.5 | 1.516 | 0.03332 | -0.073 | 45.501
18 | 1.503 | 0.03584 | -0.074 | 41.928
18.5 | 1.486 | 0.03811 | -0.075 | 38.985
19 | 1.465 | 0.03984 | -0.076 | 36.76
19.5 | 1.438 | 0.04347 | -0.077 | 33.076
20 | 1.408 | 0.0471 | -0.078 | 29.906

## 66. Re 4M Mach 0.00 (2)
BIGFOIL.COM POLAR EXPORT
NACA67-220 a=0.2
NACA67-220 a=0.2 |  |  |  | Cl Max: | 1.2665 | at alpha= | 20 | deg
XFOIL ncrit=9 |  |  |  | L/D Max: | 105.499 | at alpha= | 2.5 | deg
Re: | 4000000 |  |  | Cd Min: | 0.04845 | at alpha= | 20 | deg
Mach: | 0 |  |  | Cl=0 at alpha= | -1.1235 | deg
|  |  |  | @ Cl=0.1, Cd= | 0.0037777
|  |  |  | @ Cl=0.4, Cd= | 0.0039049
|  |  |  | @ Cl=0.6, Cd= | 0.014196
alpha (deg) | Cl | Cd | Cm | Cl/Cd
-20 | -1.2124 | 0.03569 | -0.1171 | -33.9703
-19.5 | -1.1935 | 0.03341 | -0.1157 | -35.7228
-19 | -1.1716 | 0.03141 | -0.1143 | -37.3002
-18.5 | -1.1455 | 0.0297 | -0.1131 | -38.569
-18 | -1.1213 | 0.02792 | -0.1114 | -40.1612
-17.5 | -1.1006 | 0.02604 | -0.1091 | -42.2657
-17 | -1.0723 | 0.02461 | -0.1074 | -43.5717
-16.5 | -1.0433 | 0.0233 | -0.1057 | -44.7768
-16 | -1.0109 | 0.02216 | -0.1042 | -45.6182
-15.5 | -0.9778 | 0.02111 | -0.1026 | -46.3193
-15 | -0.9434 | 0.02015 | -0.1011 | -46.8189
-14.5 | -0.9065 | 0.01931 | -0.0999 | -46.9446
-14 | -0.8689 | 0.01851 | -0.0986 | -46.9422
-13.5 | -0.8316 | 0.0177 | -0.0972 | -46.9831
-13 | -0.794 | 0.01688 | -0.0958 | -47.0379
-12.5 | -0.7539 | 0.0162 | -0.0947 | -46.537
-12 | -0.715 | 0.01549 | -0.0933 | -46.1588
-11.5 | -0.6749 | 0.01485 | -0.092 | -45.4478
-11 | -0.6316 | 0.01433 | -0.0912 | -44.0754
-10.5 | -0.5891 | 0.01379 | -0.0902 | -42.7194
-10 | -0.5458 | 0.0133 | -0.0892 | -41.0376
-9.5 | -0.502 | 0.01285 | -0.0883 | -39.0661
-9 | -0.4584 | 0.01237 | -0.0873 | -37.0574
-8.5 | -0.4132 | 0.01197 | -0.0865 | -34.5196
-8 | -0.368 | 0.0116 | -0.0857 | -31.7241
-7.5 | -0.3251 | 0.01116 | -0.0844 | -29.1308
-7 | -0.2796 | 0.01081 | -0.0835 | -25.8649
-6.5 | -0.2349 | 0.01045 | -0.0825 | -22.4785
-6 | -0.1911 | 0.0101 | -0.0813 | -18.9208
-5.5 | -0.1517 | 0.00962 | -0.0792 | -15.7692
-5 | -0.1125 | 0.00912 | -0.0771 | -12.3355
-4.5 | -0.0749 | 0.00861 | -0.0746 | -8.6992
-4 | -0.0415 | 0.00805 | -0.0712 | -5.1553
-3.5 | -0.0188 | 0.0073 | -0.0658 | -2.5753
-3 | -0.0091 | 0.00638 | -0.0576 | -1.4263
-2.5 | -0.0155 | 0.00536 | -0.0458 | -2.8918
-2 | -0.0729 | 0.00419 | -0.0223 | -17.3986
-1.5 | -0.043 | 0.00376 | -0.0173 | -11.4362
-1 | 0.0141 | 0.00373 | -0.0181 | 3.7802
-0.5 | 0.0724 | 0.00374 | -0.0192 | 19.3583
0 | 0.131 | 0.00382 | -0.0203 | 34.2932
0.5 | 0.1894 | 0.00391 | -0.0215 | 48.4399
1 | 0.2485 | 0.0039 | -0.0229 | 63.7179
1.5 | 0.3076 | 0.00389 | -0.0243 | 79.0746
2 | 0.3632 | 0.00389 | -0.0249 | 93.3676
2.5 | 0.4125 | 0.00391 | -0.0241 | 105.4987
3 | 0.4176 | 0.00424 | -0.0137 | 98.4906
3.5 | 0.4075 | 0.00496 | -0.0004 | 82.1573
4 | 0.4046 | 0.00588 | 0.0107 | 68.8095
4.5 | 0.3845 | 0.00736 | 0.0247 | 52.2418
5 | 0.3914 | 0.00846 | 0.033 | 46.2648
5.5 | 0.4139 | 0.0093 | 0.0381 | 44.5054
6 | 0.4407 | 0.0101 | 0.0424 | 43.6337
6.5 | 0.4721 | 0.01082 | 0.0457 | 43.6322
7 | 0.5018 | 0.01163 | 0.0492 | 43.147
7.5 | 0.5329 | 0.01245 | 0.0523 | 42.8032
8 | 0.5604 | 0.01341 | 0.056 | 41.7897
8.5 | 0.5972 | 0.01413 | 0.058 | 42.2647
9 | 0.6316 | 0.01494 | 0.0603 | 42.2758
9.5 | 0.6665 | 0.01573 | 0.0624 | 42.3713
10 | 0.7031 | 0.0165 | 0.0642 | 42.6121
10.5 | 0.7415 | 0.01722 | 0.0656 | 43.0604
11 | 0.7809 | 0.01792 | 0.0668 | 43.577
11.5 | 0.8161 | 0.0188 | 0.0685 | 43.4096
12 | 0.8544 | 0.01958 | 0.0697 | 43.6364
12.5 | 0.8912 | 0.02046 | 0.071 | 43.5582
13 | 0.9262 | 0.02144 | 0.0725 | 43.1996
13.5 | 0.9618 | 0.02242 | 0.0738 | 42.8992
14 | 0.9963 | 0.02347 | 0.0751 | 42.4499
14.5 | 1.0282 | 0.02469 | 0.0766 | 41.6444
15 | 1.0618 | 0.02584 | 0.0778 | 41.0913
15.5 | 1.0898 | 0.02728 | 0.0795 | 39.9487
16 | 1.1177 | 0.02877 | 0.0811 | 38.8495
16.5 | 1.1434 | 0.03048 | 0.0828 | 37.5131
17 | 1.1595 | 0.03284 | 0.0851 | 35.3076
18 | 1.2067 | 0.03684 | 0.0877 | 32.7552
18.5 | 1.2251 | 0.03932 | 0.0891 | 31.1572
19.5 | 1.2517 | 0.04534 | 0.0916 | 27.607
20 | 1.2665 | 0.04845 | 0.0922 | 26.1404

## 67. Re 4M Mach 0.10 (1)
BIGFOIL.COM POLAR EXPORT
NACA67-220 a=0.2
NACA67-220 a=0.2 |  |  |  | Cl Max: | 1.517 | at alpha= | 15.5 | deg
JavaFoil+Calcfoil stall+Eppler ext transition |  |  |  | L/D Max: | 100.78 | at alpha= | 2.5 | deg
Re: | 4000000 |  |  | Cd Min: | 0.00352 | at alpha= | -1 | deg
Mach: | 0.1 |  |  | Cl=0 at alpha= | -1.1172 | deg
|  |  |  | @ Cl=0.1, Cd= | 0.0035567
|  |  |  | @ Cl=0.4, Cd= | 0.0041442
|  |  |  | @ Cl=0.6, Cd= | 0.0065221
alpha (deg) | Cl | Cd | Cm | Cl/Cd
-20 | -1.092 | 0.12998 | 0.029 | -8.404
-19.5 | -1.11 | 0.11956 | 0.029 | -9.285
-19 | -1.13 | 0.10695 | 0.029 | -10.564
-18.5 | -1.154 | 0.09134 | 0.03 | -12.635
-18 | -1.231 | 0.05204 | 0.033 | -23.656
-17.5 | -1.292 | 0.0327 | 0.034 | -39.498
-17 | -1.301 | 0.02923 | 0.032 | -44.525
-16.5 | -1.304 | 0.02729 | 0.031 | -47.775
-16 | -1.304 | 0.02524 | 0.03 | -51.637
-15.5 | -1.3 | 0.02354 | 0.029 | -55.226
-15 | -1.293 | 0.02188 | 0.027 | -59.098
-14.5 | -1.281 | 0.02062 | 0.026 | -62.125
-14 | -1.265 | 0.01981 | 0.025 | -63.833
-13.5 | -1.245 | 0.01874 | 0.023 | -66.457
-13 | -1.222 | 0.01789 | 0.022 | -68.311
-12.5 | -1.196 | 0.01705 | 0.02 | -70.116
-12 | -1.166 | 0.01629 | 0.019 | -71.583
-11.5 | -1.133 | 0.01552 | 0.017 | -72.977
-11 | -1.096 | 0.0149 | 0.016 | -73.584
-10.5 | -1.057 | 0.01429 | 0.014 | -73.975
-10 | -1.015 | 0.0137 | 0.013 | -74.088
-9.5 | -0.97 | 0.0132 | 0.011 | -73.507
-9 | -0.923 | 0.0126 | 0.009 | -73.256
-8.5 | -0.874 | 0.01178 | 0.008 | -74.207
-8 | -0.822 | 0.01138 | 0.006 | -72.237
-7.5 | -0.769 | 0.01074 | 0.005 | -71.593
-7 | -0.714 | 0.01037 | 0.003 | -68.885
-6.5 | -0.658 | 0.00989 | 0.001 | -66.509
-6 | -0.6 | 0.00953 | 0 | -62.981
-5.5 | -0.541 | 0.00949 | -0.002 | -57.023
-5 | -0.482 | 0.00922 | -0.003 | -52.26
-4.5 | -0.421 | 0.00891 | -0.005 | -47.27
-4 | -0.36 | 0.00797 | -0.007 | -45.116
-3.5 | -0.3 | 0.00361 | -0.009 | -83.182
-3 | -0.238 | 0.00356 | -0.01 | -66.759
-2.5 | -0.175 | 0.00355 | -0.012 | -49.225
-2 | -0.112 | 0.00353 | -0.014 | -31.687
-1.5 | -0.049 | 0.00353 | -0.015 | -13.787
-1 | 0.015 | 0.00352 | -0.017 | 4.255
-0.5 | 0.079 | 0.00353 | -0.019 | 22.284
0 | 0.142 | 0.00361 | -0.02 | 39.286
0.5 | 0.205 | 0.00368 | -0.022 | 55.808
1 | 0.268 | 0.00374 | -0.024 | 71.717
1.5 | 0.331 | 0.00409 | -0.025 | 80.993
2 | 0.392 | 0.00409 | -0.027 | 95.822
2.5 | 0.454 | 0.00451 | -0.029 | 100.78
3 | 0.516 | 0.00539 | -0.03 | 95.684
3.5 | 0.577 | 0.00636 | -0.032 | 90.767
4 | 0.638 | 0.00679 | -0.033 | 93.995
4.5 | 0.698 | 0.00766 | -0.035 | 91.158
5 | 0.758 | 0.00842 | -0.037 | 90.022
5.5 | 0.817 | 0.00899 | -0.038 | 90.953
6 | 0.876 | 0.00951 | -0.04 | 92.085
6.5 | 0.934 | 0.01082 | -0.042 | 86.291
7 | 0.99 | 0.01236 | -0.043 | 80.1
7.5 | 1.044 | 0.01288 | -0.045 | 81.062
8 | 1.097 | 0.01345 | -0.046 | 81.533
8.5 | 1.147 | 0.01399 | -0.048 | 81.99
9 | 1.195 | 0.01455 | -0.05 | 82.151
9.5 | 1.241 | 0.01519 | -0.051 | 81.692
10 | 1.283 | 0.01638 | -0.053 | 78.325
10.5 | 1.323 | 0.01709 | -0.054 | 77.401
11 | 1.359 | 0.01786 | -0.056 | 76.106
11.5 | 1.392 | 0.01866 | -0.057 | 74.622
12 | 1.422 | 0.01949 | -0.059 | 72.971
12.5 | 1.448 | 0.0204 | -0.06 | 70.979
13 | 1.469 | 0.0214 | -0.061 | 68.674
13.5 | 1.487 | 0.02242 | -0.063 | 66.338
14 | 1.501 | 0.0236 | -0.064 | 63.601
14.5 | 1.51 | 0.02485 | -0.066 | 60.765
15 | 1.516 | 0.02611 | -0.067 | 58.052
15.5 | 1.517 | 0.02756 | -0.068 | 55.028
16 | 1.513 | 0.02933 | -0.07 | 51.605
16.5 | 1.507 | 0.03103 | -0.071 | 48.569
17 | 1.497 | 0.03283 | -0.072 | 45.599
17.5 | 1.483 | 0.03488 | -0.073 | 42.528
18 | 1.467 | 0.03713 | -0.074 | 39.506
18.5 | 1.445 | 0.03965 | -0.075 | 36.45
19 | 1.419 | 0.04167 | -0.077 | 34.056
19.5 | 1.386 | 0.04572 | -0.077 | 30.314
20 | 1.345 | 0.05199 | -0.078 | 25.864

## 68. Re 4M Mach 0.10 (2)
BIGFOIL.COM POLAR EXPORT
NACA67-220 a=0.2
NACA67-220 a=0.2 |  |  |  | Cl Max: | 1.2607 | at alpha= | 20 | deg
XFOIL ncrit=9 |  |  |  | L/D Max: | 105.394 | at alpha= | 2.5 | deg
Re: | 4000000 |  |  | Cd Min: | 0.05024 | at alpha= | 20 | deg
Mach: | 0.1 |  |  | Cl=0 at alpha= | -1.1239 | deg
|  |  |  | @ Cl=0.1, Cd= | 0.0037922
|  |  |  | @ Cl=0.4, Cd= | 0.0039242
|  |  |  | @ Cl=0.6, Cd= | 0.014367
alpha (deg) | Cl | Cd | Cm | Cl/Cd
-20 | -1.206 | 0.03724 | -0.1206 | -32.3845
-19 | -1.1677 | 0.03253 | -0.1177 | -35.8961
-18.5 | -1.1436 | 0.03062 | -0.1163 | -37.3481
-18 | -1.121 | 0.02868 | -0.1144 | -39.0865
-17.5 | -1.0971 | 0.02688 | -0.1124 | -40.8147
-17 | -1.0721 | 0.02524 | -0.1103 | -42.4762
-16.5 | -1.0424 | 0.02388 | -0.1086 | -43.6516
-16 | -1.0121 | 0.0226 | -0.1067 | -44.7832
-15.5 | -0.9783 | 0.02153 | -0.1051 | -45.4389
-15 | -0.9449 | 0.02049 | -0.1034 | -46.1152
-14.5 | -0.9081 | 0.0196 | -0.102 | -46.3316
-14 | -0.8697 | 0.01879 | -0.1007 | -46.2853
-13.5 | -0.8322 | 0.01796 | -0.0993 | -46.3363
-13 | -0.7947 | 0.01711 | -0.0977 | -46.4465
-12.5 | -0.7545 | 0.0164 | -0.0965 | -46.0061
-12 | -0.7142 | 0.01571 | -0.0952 | -45.4615
-11.5 | -0.6747 | 0.01502 | -0.0937 | -44.9201
-11 | -0.632 | 0.01446 | -0.0927 | -43.7068
-10.5 | -0.5887 | 0.01393 | -0.0917 | -42.2613
-10 | -0.5449 | 0.01343 | -0.0907 | -40.5733
-9.5 | -0.5007 | 0.01298 | -0.0898 | -38.5747
-9 | -0.4575 | 0.01248 | -0.0886 | -36.6587
-8.5 | -0.412 | 0.01207 | -0.0878 | -34.1342
-8 | -0.3662 | 0.0117 | -0.087 | -31.2991
-7.5 | -0.3225 | 0.01127 | -0.0858 | -28.6158
-7 | -0.2777 | 0.01089 | -0.0847 | -25.5005
-6.5 | -0.2326 | 0.01053 | -0.0837 | -22.0893
-6 | -0.1883 | 0.01018 | -0.0825 | -18.4971
-5.5 | -0.1477 | 0.00972 | -0.0806 | -15.1955
-5 | -0.1093 | 0.00919 | -0.0782 | -11.8934
-4.5 | -0.0712 | 0.00868 | -0.0758 | -8.2028
-4 | -0.0379 | 0.00811 | -0.0724 | -4.6732
-3.5 | -0.0145 | 0.00737 | -0.067 | -1.9674
-3 | -0.0055 | 0.00643 | -0.0587 | -0.85537
-2.5 | -0.0123 | 0.0054 | -0.0468 | -2.2778
-2 | -0.0733 | 0.00419 | -0.0224 | -17.494
-1.5 | -0.0431 | 0.00377 | -0.0174 | -11.4324
-1 | 0.0142 | 0.00374 | -0.0182 | 3.7968
-0.5 | 0.0729 | 0.00376 | -0.0193 | 19.3883
0 | 0.1318 | 0.00383 | -0.0204 | 34.4125
0.5 | 0.1904 | 0.00393 | -0.0216 | 48.4478
1 | 0.2498 | 0.00391 | -0.023 | 63.8875
1.5 | 0.3092 | 0.0039 | -0.0243 | 79.2821
2 | 0.365 | 0.00391 | -0.0249 | 93.3504
2.5 | 0.4142 | 0.00393 | -0.0241 | 105.3944
3 | 0.4144 | 0.00427 | -0.0125 | 97.0492
3.5 | 0.4051 | 0.00501 | 0.0006 | 80.8583
4 | 0.4034 | 0.00594 | 0.0115 | 67.9125
4.5 | 0.3834 | 0.00742 | 0.0255 | 51.6712
5 | 0.39 | 0.00854 | 0.0339 | 45.6674
5.5 | 0.4114 | 0.00942 | 0.0393 | 43.673
6 | 0.4392 | 0.01021 | 0.0434 | 43.0167
6.5 | 0.4696 | 0.01097 | 0.047 | 42.8077
7 | 0.5005 | 0.01176 | 0.0503 | 42.5595
7.5 | 0.5319 | 0.01258 | 0.0534 | 42.2814
8 | 0.5587 | 0.01358 | 0.0572 | 41.1414
8.5 | 0.5965 | 0.01428 | 0.0591 | 41.7717
9 | 0.6304 | 0.01512 | 0.0616 | 41.6931
9.5 | 0.6646 | 0.01596 | 0.0639 | 41.6416
10 | 0.7025 | 0.01671 | 0.0655 | 42.0407
10.5 | 0.7413 | 0.01743 | 0.0669 | 42.5301
11 | 0.7801 | 0.01818 | 0.0683 | 42.9098
11.5 | 0.8158 | 0.01907 | 0.0701 | 42.7792
12 | 0.8551 | 0.01984 | 0.0712 | 43.0998
12.5 | 0.8912 | 0.02077 | 0.0727 | 42.908
13 | 0.9264 | 0.02178 | 0.0742 | 42.5344
13.5 | 0.9626 | 0.02276 | 0.0755 | 42.2935
14 | 0.9951 | 0.02395 | 0.0771 | 41.5491
14.5 | 1.0292 | 0.02511 | 0.0784 | 40.9877
15 | 1.0618 | 0.02635 | 0.0798 | 40.296
15.5 | 1.0904 | 0.02781 | 0.0815 | 39.2089
16 | 1.116 | 0.02949 | 0.0834 | 37.8433
16.5 | 1.1413 | 0.03128 | 0.0851 | 36.4866
17 | 1.1588 | 0.03365 | 0.0874 | 34.4368
17.5 | 1.1825 | 0.03571 | 0.0887 | 33.114
18 | 1.2039 | 0.03795 | 0.0901 | 31.7233
18.5 | 1.2216 | 0.04057 | 0.0915 | 30.1109
19 | 1.2321 | 0.04388 | 0.093 | 28.0789
19.5 | 1.2466 | 0.04696 | 0.0939 | 26.546
20 | 1.2607 | 0.05024 | 0.0945 | 25.0936

## 69. Re 4M Mach 0.25 (1)
BIGFOIL.COM POLAR EXPORT
NACA67-220 a=0.2
NACA67-220 a=0.2 |  |  |  | Cl Max: | 1.434 | at alpha= | 13.5 | deg
JavaFoil+Calcfoil stall+Eppler ext transition |  |  |  | L/D Max: | 94.991 | at alpha= | 4 | deg
Re: | 4000000 |  |  | Cd Min: | 0.00357 | at alpha= | -1 | deg
Mach: | 0.25 |  |  | Cl=0 at alpha= | -1.1154 | deg
|  |  |  | @ Cl=0.1, Cd= | 0.0036122
|  |  |  | @ Cl=0.4, Cd= | 0.0045143
|  |  |  | @ Cl=0.6, Cd= | 0.0064971
alpha (deg) | Cl | Cd | Cm | Cl/Cd
-19 | -0.797 | 0.15055 | 0.023 | -5.293
-18.5 | -0.837 | 0.14078 | 0.023 | -5.946
-18 | -0.874 | 0.13204 | 0.023 | -6.621
-17.5 | -0.908 | 0.12262 | 0.023 | -7.409
-17 | -0.94 | 0.11249 | 0.023 | -8.359
-16.5 | -0.971 | 0.10172 | 0.023 | -9.543
-16 | -1.013 | 0.08148 | 0.024 | -12.429
-15.5 | -1.151 | 0.03037 | 0.029 | -37.908
-15 | -1.169 | 0.02759 | 0.028 | -42.349
-14.5 | -1.184 | 0.02426 | 0.026 | -48.803
-14 | -1.189 | 0.02241 | 0.025 | -53.053
-13.5 | -1.188 | 0.02063 | 0.024 | -57.564
-13 | -1.18 | 0.01937 | 0.022 | -60.901
-12.5 | -1.166 | 0.01853 | 0.021 | -62.912
-12 | -1.146 | 0.01763 | 0.019 | -65.017
-11.5 | -1.122 | 0.01669 | 0.018 | -67.245
-11 | -1.093 | 0.01591 | 0.016 | -68.694
-10.5 | -1.06 | 0.01517 | 0.015 | -69.835
-10 | -1.022 | 0.01446 | 0.013 | -70.679
-9.5 | -0.981 | 0.01386 | 0.011 | -70.789
-9 | -0.936 | 0.01326 | 0.01 | -70.594
-8.5 | -0.888 | 0.01205 | 0.008 | -73.755
-8 | -0.838 | 0.01162 | 0.006 | -72.123
-7.5 | -0.785 | 0.01102 | 0.005 | -71.24
-7 | -0.73 | 0.0106 | 0.003 | -68.883
-6.5 | -0.673 | 0.01047 | 0.001 | -64.278
-6 | -0.615 | 0.01013 | 0 | -60.7
-5.5 | -0.555 | 0.00979 | -0.002 | -56.658
-5 | -0.494 | 0.00947 | -0.004 | -52.131
-4.5 | -0.432 | 0.00916 | -0.005 | -47.15
-4 | -0.369 | 0.00885 | -0.007 | -41.679
-3.5 | -0.308 | 0.00368 | -0.009 | -83.746
-3 | -0.244 | 0.00363 | -0.01 | -67.283
-2.5 | -0.179 | 0.00361 | -0.012 | -49.692
-2 | -0.115 | 0.00359 | -0.014 | -31.987
-1.5 | -0.05 | 0.00359 | -0.016 | -13.924
-1 | 0.015 | 0.00357 | -0.017 | 4.311
-0.5 | 0.081 | 0.00358 | -0.019 | 22.545
0 | 0.146 | 0.00369 | -0.021 | 39.497
0.5 | 0.211 | 0.00374 | -0.022 | 56.245
1 | 0.275 | 0.00382 | -0.024 | 72.195
1.5 | 0.34 | 0.0042 | -0.026 | 80.903
2 | 0.403 | 0.00453 | -0.028 | 88.912
2.5 | 0.466 | 0.00499 | -0.029 | 93.398
3 | 0.529 | 0.00585 | -0.031 | 90.406
3.5 | 0.592 | 0.00644 | -0.033 | 91.935
4 | 0.655 | 0.00689 | -0.034 | 94.991
4.5 | 0.716 | 0.00793 | -0.036 | 90.305
5 | 0.778 | 0.00855 | -0.038 | 90.938
5.5 | 0.838 | 0.00911 | -0.039 | 92.037
6 | 0.898 | 0.00982 | -0.041 | 91.455
6.5 | 0.956 | 0.01136 | -0.043 | 84.179
7 | 1.014 | 0.01291 | -0.044 | 78.503
7.5 | 1.068 | 0.0135 | -0.046 | 79.146
8 | 1.12 | 0.01411 | -0.048 | 79.432
8.5 | 1.17 | 0.01469 | -0.049 | 79.67
9 | 1.217 | 0.01532 | -0.051 | 79.424
9.5 | 1.26 | 0.01598 | -0.052 | 78.837
10 | 1.299 | 0.01663 | -0.054 | 78.119
10.5 | 1.334 | 0.01825 | -0.056 | 73.091
11 | 1.364 | 0.01917 | -0.057 | 71.169
11.5 | 1.39 | 0.02006 | -0.059 | 69.299
12 | 1.41 | 0.02106 | -0.06 | 66.941
12.5 | 1.424 | 0.02212 | -0.062 | 64.368
13 | 1.432 | 0.02337 | -0.063 | 61.288
13.5 | 1.434 | 0.02464 | -0.064 | 58.201
14 | 1.429 | 0.02612 | -0.066 | 54.708
14.5 | 1.417 | 0.02778 | -0.067 | 51.002
15 | 1.398 | 0.02963 | -0.069 | 47.191
15.5 | 1.373 | 0.03167 | -0.07 | 43.365
16 | 1.341 | 0.0339 | -0.071 | 39.576
16.5 | 1.303 | 0.03656 | -0.072 | 35.647
17 | 1.256 | 0.04128 | -0.073 | 30.427
17.5 | 1.19 | 0.04979 | -0.073 | 23.891
18 | 1.068 | 0.08596 | -0.066 | 12.423
18.5 | 0.978 | 0.11713 | -0.06 | 8.348

## 70. Re 4M Mach 0.25 (2)
BIGFOIL.COM POLAR EXPORT
NACA67-220 a=0.2
NACA67-220 a=0.2 |  |  |  | Cl Max: | 1.2174 | at alpha= | 20 | deg
XFOIL ncrit=9 |  |  |  | L/D Max: | 104.752 | at alpha= | 2.5 | deg
Re: | 4000000 |  |  | Cd Min: | 0.06176 | at alpha= | 20 | deg
Mach: | 0.25 |  |  | Cl=0 at alpha= | -1.1252 | deg
|  |  |  | @ Cl=0.1, Cd= | 0.0038729
|  |  |  | @ Cl=0.4, Cd= | 0.0098482
|  |  |  | @ Cl=0.6, Cd= | 0.01553
alpha (deg) | Cl | Cd | Cm | Cl/Cd
-19.5 | -1.1249 | 0.04548 | -0.1373 | -24.7339
-19 | -1.1209 | 0.04117 | -0.136 | -27.2261
-18.5 | -1.1079 | 0.0378 | -0.1344 | -29.3095
-18 | -1.0956 | 0.03459 | -0.1322 | -31.6739
-17.5 | -1.0759 | 0.03206 | -0.1299 | -33.559
-17 | -1.0551 | 0.02971 | -0.1274 | -35.5133
-16.5 | -1.0346 | 0.02748 | -0.1245 | -37.6492
-16 | -1.011 | 0.02554 | -0.1215 | -39.585
-15.5 | -0.98 | 0.02403 | -0.1191 | -40.7824
-15 | -0.9482 | 0.02264 | -0.1166 | -41.8816
-14.5 | -0.9121 | 0.02147 | -0.1145 | -42.4825
-14 | -0.8745 | 0.0204 | -0.1125 | -42.8676
-13.5 | -0.8368 | 0.01936 | -0.1104 | -43.2231
-13 | -0.7957 | 0.0185 | -0.1087 | -43.0108
-12.5 | -0.7563 | 0.01759 | -0.1068 | -42.996
-12 | -0.7162 | 0.01675 | -0.1048 | -42.7582
-11.5 | -0.6732 | 0.01604 | -0.1033 | -41.9701
-11 | -0.6302 | 0.01536 | -0.1017 | -41.0286
-10.5 | -0.5867 | 0.01473 | -0.1002 | -39.8303
-10 | -0.5428 | 0.01413 | -0.0987 | -38.4147
-9.5 | -0.496 | 0.01364 | -0.0976 | -36.3636
-9 | -0.4498 | 0.01315 | -0.0965 | -34.2053
-8.5 | -0.4041 | 0.01267 | -0.0952 | -31.8942
-8 | -0.3583 | 0.01222 | -0.0939 | -29.3208
-7.5 | -0.3115 | 0.01181 | -0.0928 | -26.376
-7 | -0.2647 | 0.01141 | -0.0917 | -23.1989
-6.5 | -0.2182 | 0.01105 | -0.0906 | -19.7466
-6 | -0.1735 | 0.01063 | -0.0891 | -16.3217
-5.5 | -0.1302 | 0.01015 | -0.0873 | -12.8276
-5 | -0.0902 | 0.00962 | -0.0849 | -9.3763
-4.5 | -0.0511 | 0.00909 | -0.0824 | -5.6216
-4 | -0.016 | 0.00851 | -0.079 | -1.8801
-3.5 | 0.0067 | 0.00772 | -0.0733 | 0.86788
-3 | 0.0153 | 0.00674 | -0.0646 | 2.27
-2.5 | 0.0052 | 0.00559 | -0.0519 | 0.93023
-2 | -0.0753 | 0.00421 | -0.0233 | -17.886
-1.5 | -0.044 | 0.00385 | -0.0181 | -11.4286
-1 | 0.0147 | 0.00382 | -0.0188 | 3.8482
-0.5 | 0.0751 | 0.00384 | -0.0199 | 19.5573
0 | 0.1357 | 0.00392 | -0.021 | 34.6173
0.5 | 0.1961 | 0.004 | -0.0221 | 49.025
1 | 0.2569 | 0.00397 | -0.0234 | 64.7103
1.5 | 0.3175 | 0.00396 | -0.0246 | 80.1768
2 | 0.3745 | 0.00398 | -0.0251 | 94.0955
2.5 | 0.4232 | 0.00404 | -0.0237 | 104.7525
3 | 0.4008 | 0.0045 | -0.0069 | 89.0667
3.5 | 0.391 | 0.00538 | 0.0063 | 72.6766
4 | 0.3899 | 0.00639 | 0.0173 | 61.0172
4.5 | 0.3756 | 0.00784 | 0.0302 | 47.9082
5 | 0.381 | 0.00905 | 0.0391 | 42.0994
5.5 | 0.4029 | 0.00997 | 0.0447 | 40.4112
6 | 0.4291 | 0.01087 | 0.0493 | 39.4756
6.5 | 0.4618 | 0.01162 | 0.0528 | 39.7418
7 | 0.4918 | 0.01251 | 0.0565 | 39.3125
7.5 | 0.523 | 0.01341 | 0.06 | 39.0007
8 | 0.5526 | 0.0144 | 0.0636 | 38.375
8.5 | 0.5893 | 0.01523 | 0.066 | 38.6934
9 | 0.6232 | 0.01618 | 0.0688 | 38.5167
9.5 | 0.6616 | 0.01699 | 0.0708 | 38.9406
10 | 0.6996 | 0.01785 | 0.0728 | 39.1933
10.5 | 0.7386 | 0.01869 | 0.0746 | 39.5185
11 | 0.7785 | 0.01953 | 0.0762 | 39.8618
11.5 | 0.8166 | 0.02047 | 0.078 | 39.8925
12 | 0.8547 | 0.02145 | 0.0798 | 39.8462
12.5 | 0.8921 | 0.02249 | 0.0815 | 39.6665
13 | 0.9279 | 0.02366 | 0.0834 | 39.2181
13.5 | 0.9624 | 0.02493 | 0.0852 | 38.6041
14 | 0.9971 | 0.02625 | 0.087 | 37.9848
14.5 | 1.0296 | 0.02773 | 0.0889 | 37.1295
15 | 1.0577 | 0.02951 | 0.091 | 35.8421
15.5 | 1.0838 | 0.03145 | 0.0932 | 34.461
16 | 1.1055 | 0.03372 | 0.0956 | 32.7847
16.5 | 1.1304 | 0.03591 | 0.0975 | 31.4787
17 | 1.1488 | 0.03866 | 0.0996 | 29.7155
17.5 | 1.1672 | 0.04157 | 0.1012 | 28.0779
18.5 | 1.194 | 0.04851 | 0.104 | 24.6135
19 | 1.2038 | 0.05255 | 0.1049 | 22.9077
19.5 | 1.2138 | 0.05678 | 0.1052 | 21.3772
20 | 1.2174 | 0.06176 | 0.1051 | 19.7118

## 71. Re 4M Mach 0.50 (1)
BIGFOIL.COM POLAR EXPORT
NACA67-220 a=0.2
NACA67-220 a=0.2 |  |  |  | Cl Max: | 1.237 | at alpha= | 9 | deg
JavaFoil+Calcfoil stall+Eppler ext transition |  |  |  | L/D Max: | 87.852 | at alpha= | 2 | deg
Re: | 4000000 |  |  | Cd Min: | 0.00384 | at alpha= | -1 | deg
Mach: | 0.5 |  |  | Cl=0 at alpha= | -1.1164 | deg
|  |  |  | @ Cl=0.1, Cd= | 0.0038853
|  |  |  | @ Cl=0.4, Cd= | 0.0048431
|  |  |  | @ Cl=0.6, Cd= | 0.0072034
alpha (deg) | Cl | Cd | Cm | Cl/Cd
-20 | -1.079 | 0.16693 | 0.029 | -6.462
-19.5 | -1.051 | 0.16086 | 0.028 | -6.533
-19 | -1.026 | 0.15643 | 0.028 | -6.561
-18.5 | -0.996 | 0.15265 | 0.026 | -6.521
-18 | -0.965 | 0.14849 | 0.024 | -6.499
-17.5 | -0.937 | 0.14122 | 0.023 | -6.634
-17 | -0.909 | 0.13797 | 0.022 | -6.586
-16.5 | -0.882 | 0.13135 | 0.021 | -6.717
-16 | -0.852 | 0.12667 | 0.019 | -6.724
-15.5 | -0.823 | 0.12151 | 0.018 | -6.773
-15 | -0.795 | 0.1173 | 0.017 | -6.775
-14.5 | -0.767 | 0.11345 | 0.016 | -6.757
-14 | -0.739 | 0.11043 | 0.016 | -6.692
-13.5 | -0.709 | 0.10627 | 0.014 | -6.671
-13 | -0.68 | 0.10103 | 0.013 | -6.735
-12.5 | -0.652 | 0.09786 | 0.012 | -6.665
-12 | -0.624 | 0.09469 | 0.011 | -6.59
-11.5 | -0.596 | 0.08887 | 0.01 | -6.703
-11 | -0.567 | 0.08129 | 0.009 | -6.973
-10.5 | -0.539 | 0.07956 | 0.008 | -6.775
-10 | -0.513 | 0.0673 | 0.008 | -7.625
-9.5 | -0.575 | 0.02017 | 0.012 | -28.516
-9 | -0.855 | 0.01731 | 0.011 | -49.413
-8.5 | -0.88 | 0.01589 | 0.009 | -55.409
-8 | -0.865 | 0.0149 | 0.007 | -58.065
-7.5 | -0.831 | 0.01401 | 0.005 | -59.331
-7 | -0.785 | 0.0128 | 0.003 | -61.343
-6.5 | -0.732 | 0.01219 | 0.002 | -60.084
-6 | -0.674 | 0.01168 | 0 | -57.673
-5.5 | -0.611 | 0.0112 | -0.002 | -54.603
-5 | -0.546 | 0.01076 | -0.004 | -50.768
-4.5 | -0.479 | 0.01032 | -0.006 | -46.364
-4 | -0.409 | 0.00992 | -0.008 | -41.258
-3.5 | -0.34 | 0.00943 | -0.01 | -36.022
-3 | -0.271 | 0.00393 | -0.012 | -68.937
-2.5 | -0.199 | 0.00389 | -0.013 | -51.199
-2 | -0.128 | 0.00387 | -0.015 | -32.994
-1.5 | -0.056 | 0.00385 | -0.017 | -14.417
-1 | 0.017 | 0.00384 | -0.019 | 4.46
-0.5 | 0.09 | 0.00387 | -0.021 | 23.234
0 | 0.162 | 0.00398 | -0.023 | 40.689
0.5 | 0.234 | 0.00407 | -0.025 | 57.632
1 | 0.307 | 0.00415 | -0.027 | 73.924
1.5 | 0.378 | 0.00473 | -0.029 | 80.025
2 | 0.448 | 0.00509 | -0.031 | 87.852
2.5 | 0.518 | 0.00624 | -0.032 | 82.988
3 | 0.588 | 0.00708 | -0.034 | 83.104
3.5 | 0.658 | 0.0078 | -0.036 | 84.332
4 | 0.727 | 0.00867 | -0.038 | 83.851
4.5 | 0.795 | 0.00959 | -0.04 | 82.929
5 | 0.862 | 0.01031 | -0.042 | 83.626
5.5 | 0.927 | 0.01105 | -0.044 | 83.941
6 | 0.99 | 0.01378 | -0.045 | 71.828
6.5 | 1.051 | 0.01482 | -0.047 | 70.936
7 | 1.11 | 0.01572 | -0.049 | 70.585
7.5 | 1.16 | 0.01657 | -0.051 | 70.002
8 | 1.201 | 0.01752 | -0.053 | 68.556
8.5 | 1.229 | 0.01853 | -0.055 | 66.323
9 | 1.237 | 0.0205 | -0.056 | 60.347
9.5 | 1.208 | 0.02218 | -0.058 | 54.477
10 | 1.066 | 0.02454 | -0.06 | 43.447
10.5 | 0.794 | 0.02705 | -0.061 | 29.37
11 | 0.691 | 0.09811 | -0.029 | 7.042
11.5 | 0.721 | 0.07946 | -0.033 | 9.075
12 | 0.748 | 0.08666 | -0.033 | 8.636
12.5 | 0.777 | 0.09805 | -0.035 | 7.926
13 | 0.805 | 0.10095 | -0.036 | 7.973
13.5 | 0.833 | 0.10425 | -0.037 | 7.988
14 | 0.862 | 0.11241 | -0.039 | 7.667

## 72. Re 4M Mach 0.50 (2)
BIGFOIL.COM POLAR EXPORT
NACA67-220 a=0.2
NACA67-220 a=0.2 |  |  |  | Cl Max: | 1.0051 | at alpha= | 15 | deg
XFOIL ncrit=9 |  |  |  | L/D Max: | 93.5214 | at alpha= | 2.5 | deg
Re: | 4000000 |  |  | Cd Min: | 0.14879 | at alpha= | 20 | deg
Mach: | 0.5 |  |  | Cl=0 at alpha= | -1.1189 | deg
|  |  |  | @ Cl=0.1, Cd= | 0.0043194
|  |  |  | @ Cl=0.4, Cd= | 0.013663
|  |  |  | @ Cl=0.6, Cd= | 0.020771
alpha (deg) | Cl | Cd | Cm | Cl/Cd
-17.5 | -0.4024 | 0.12615 | -0.131 | -3.1899
-17 | -0.4458 | 0.11148 | -0.1397 | -3.9989
-16.5 | -0.4866 | 0.09793 | -0.148 | -4.9689
-16 | -0.5279 | 0.08466 | -0.1559 | -6.2355
-15.5 | -0.5649 | 0.0712 | -0.1647 | -7.934
-15 | -0.5979 | 0.05962 | -0.1716 | -10.0285
-14.5 | -0.6292 | 0.05017 | -0.1747 | -12.5414
-14 | -0.6617 | 0.04212 | -0.1742 | -15.7099
-13.5 | -0.6941 | 0.03523 | -0.1705 | -19.702
-13 | -0.714 | 0.02984 | -0.1647 | -23.9276
-12.5 | -0.7177 | 0.02579 | -0.158 | -27.8286
-12 | -0.6991 | 0.02307 | -0.1519 | -30.3034
-11.5 | -0.6663 | 0.02116 | -0.1467 | -31.4887
-11 | -0.6258 | 0.0197 | -0.1421 | -31.7665
-10.5 | -0.5777 | 0.0186 | -0.1385 | -31.0591
-10 | -0.5292 | 0.01762 | -0.1351 | -30.0341
-9.5 | -0.4797 | 0.01675 | -0.132 | -28.6388
-9 | -0.4269 | 0.01604 | -0.1295 | -26.6147
-8.5 | -0.3724 | 0.01544 | -0.1274 | -24.1192
-8 | -0.321 | 0.01481 | -0.125 | -21.6745
-7.5 | -0.2685 | 0.0142 | -0.1229 | -18.9085
-7 | -0.215 | 0.01365 | -0.1211 | -15.7509
-6.5 | -0.1612 | 0.01314 | -0.1194 | -12.2679
-6 | -0.1082 | 0.01264 | -0.1177 | -8.5601
-5.5 | -0.0576 | 0.01211 | -0.1157 | -4.7564
-5 | -0.0105 | 0.01154 | -0.1131 | -0.90988
-4.5 | 0.0336 | 0.01093 | -0.1101 | 3.0741
-4 | 0.073 | 0.01026 | -0.1063 | 7.115
-3.5 | 0.0993 | 0.00939 | -0.1001 | 10.5751
-3 | 0.103 | 0.00818 | -0.0896 | 12.5917
-2.5 | 0.077 | 0.00661 | -0.073 | 11.649
-2 | -0.0675 | 0.00452 | -0.0308 | -14.9336
-1.5 | -0.0487 | 0.00427 | -0.0211 | -11.4052
-1 | 0.0152 | 0.00426 | -0.021 | 3.5681
-0.5 | 0.0818 | 0.00429 | -0.0216 | 19.0676
0 | 0.1499 | 0.0044 | -0.0225 | 34.0682
0.5 | 0.2151 | 0.0044 | -0.0229 | 48.8864
1 | 0.2786 | 0.00435 | -0.023 | 64.046
1.5 | 0.3359 | 0.00434 | -0.0217 | 77.3963
2 | 0.3869 | 0.00431 | -0.019 | 89.768
2.5 | 0.4143 | 0.00443 | -0.0113 | 93.5214
3 | 0.3784 | 0.00555 | 0.009 | 68.1802
3.5 | 0.3329 | 0.00729 | 0.0298 | 45.6653
4 | 0.3163 | 0.00891 | 0.0442 | 35.4994
4.5 | 0.3326 | 0.01003 | 0.0524 | 33.1605
5 | 0.3507 | 0.0112 | 0.06 | 31.3125
5.5 | 0.366 | 0.0125 | 0.0678 | 29.28
6 | 0.3955 | 0.01354 | 0.073 | 29.2097
6.5 | 0.431 | 0.01451 | 0.0773 | 29.7037
7 | 0.4643 | 0.0156 | 0.0817 | 29.7628
7.5 | 0.4951 | 0.01683 | 0.0865 | 29.4177
8 | 0.5243 | 0.01824 | 0.0913 | 28.7445
8.5 | 0.5608 | 0.01948 | 0.095 | 28.7885
9 | 0.5996 | 0.02076 | 0.0983 | 28.8825
9.5 | 0.6429 | 0.02195 | 0.1011 | 29.2893
10 | 0.6862 | 0.02321 | 0.1039 | 29.5648
10.5 | 0.7285 | 0.02459 | 0.1067 | 29.6259
11 | 0.7714 | 0.02605 | 0.1095 | 29.6123
11.5 | 0.8133 | 0.02762 | 0.1124 | 29.4461
12 | 0.851 | 0.02946 | 0.1157 | 28.8866
12.5 | 0.8885 | 0.03144 | 0.1188 | 28.2602
13 | 0.9251 | 0.03361 | 0.122 | 27.5245
13.5 | 0.9568 | 0.03617 | 0.1253 | 26.4529
14 | 0.9829 | 0.03925 | 0.1287 | 25.042
14.5 | 1.0015 | 0.04302 | 0.132 | 23.2799
15 | 1.0051 | 0.04802 | 0.135 | 20.9309
15.5 | 0.9955 | 0.05436 | 0.1371 | 18.3131
16 | 0.9742 | 0.06211 | 0.1374 | 15.6851
16.5 | 0.9469 | 0.07104 | 0.1359 | 13.3291
17 | 0.9177 | 0.08085 | 0.1326 | 11.3506
17.5 | 0.8882 | 0.09135 | 0.1278 | 9.723
18 | 0.8608 | 0.10225 | 0.1219 | 8.4186
19 | 0.8075 | 0.125 | 0.1084 | 6.46
19.5 | 0.7831 | 0.13649 | 0.1012 | 5.7374
20 | 0.7547 | 0.14879 | 0.0935 | 5.0722

## 73. Re 5M Mach 0.00 (1)
BIGFOIL.COM POLAR EXPORT
NACA67-220 a=0.2
NACA67-220 a=0.2 |  |  |  | Cl Max: | 1.535 | at alpha= | 15.5 | deg
JavaFoil+Calcfoil stall+Eppler ext transition |  |  |  | L/D Max: | 93.12 | at alpha= | 5.5 | deg
Re: | 5000000 |  |  | Cd Min: | 0.00332 | at alpha= | -1.5 | deg
Mach: | 0 |  |  | Cl=0 at alpha= | -1.1191 | deg
|  |  |  | @ Cl=0.1, Cd= | 0.0034179
|  |  |  | @ Cl=0.4, Cd= | 0.0047116
|  |  |  | @ Cl=0.6, Cd= | 0.0068928
alpha (deg) | Cl | Cd | Cm | Cl/Cd
-20 | -1.158 | 0.10685 | 0.032 | -10.842
-19.5 | -1.189 | 0.0877 | 0.033 | -13.553
-19 | -1.229 | 0.06584 | 0.034 | -18.661
-18.5 | -1.313 | 0.03462 | 0.036 | -37.929
-18 | -1.323 | 0.03108 | 0.035 | -42.577
-17.5 | -1.329 | 0.02849 | 0.034 | -46.659
-17 | -1.33 | 0.02689 | 0.032 | -49.469
-16.5 | -1.33 | 0.02474 | 0.031 | -53.756
-16 | -1.326 | 0.02316 | 0.03 | -57.267
-15.5 | -1.319 | 0.02157 | 0.029 | -61.156
-15 | -1.308 | 0.02037 | 0.027 | -64.215
-14.5 | -1.293 | 0.01937 | 0.026 | -66.743
-14 | -1.274 | 0.01865 | 0.024 | -68.325
-13.5 | -1.253 | 0.01757 | 0.023 | -71.3
-13 | -1.228 | 0.0169 | 0.022 | -72.633
-12.5 | -1.2 | 0.01614 | 0.02 | -74.326
-12 | -1.168 | 0.01543 | 0.019 | -75.73
-11.5 | -1.134 | 0.01472 | 0.017 | -77.032
-11 | -1.097 | 0.01414 | 0.016 | -77.542
-10.5 | -1.056 | 0.01357 | 0.014 | -77.834
-10 | -1.014 | 0.01301 | 0.013 | -77.95
-9.5 | -0.969 | 0.01252 | 0.011 | -77.361
-9 | -0.921 | 0.01197 | 0.009 | -76.926
-8.5 | -0.872 | 0.01119 | 0.008 | -77.899
-8 | -0.82 | 0.01082 | 0.006 | -75.788
-7.5 | -0.767 | 0.01044 | 0.005 | -73.449
-7 | -0.712 | 0.01012 | 0.003 | -70.327
-6.5 | -0.655 | 0.00979 | 0.001 | -66.967
-6 | -0.598 | 0.00923 | 0 | -64.813
-5.5 | -0.539 | 0.00894 | -0.002 | -60.356
-5 | -0.48 | 0.00853 | -0.003 | -56.264
-4.5 | -0.419 | 0.00822 | -0.005 | -51.009
-4 | -0.358 | 0.00815 | -0.007 | -43.966
-3.5 | -0.297 | 0.00698 | -0.008 | -42.538
-3 | -0.237 | 0.0034 | -0.01 | -69.727
-2.5 | -0.174 | 0.00335 | -0.012 | -52.042
-2 | -0.111 | 0.00333 | -0.014 | -33.455
-1.5 | -0.048 | 0.00332 | -0.015 | -14.582
-1 | 0.015 | 0.00336 | -0.017 | 4.446
-0.5 | 0.078 | 0.00339 | -0.019 | 23.107
0 | 0.141 | 0.00347 | -0.02 | 40.692
0.5 | 0.204 | 0.00353 | -0.022 | 57.828
1 | 0.267 | 0.00367 | -0.024 | 72.704
1.5 | 0.329 | 0.00395 | -0.025 | 83.415
2 | 0.39 | 0.00461 | -0.027 | 84.538
2.5 | 0.452 | 0.00524 | -0.028 | 86.164
3 | 0.513 | 0.00614 | -0.03 | 83.581
3.5 | 0.574 | 0.00662 | -0.032 | 86.757
4 | 0.635 | 0.00726 | -0.033 | 87.523
4.5 | 0.695 | 0.00779 | -0.035 | 89.226
5 | 0.755 | 0.00828 | -0.037 | 91.151
5.5 | 0.814 | 0.00874 | -0.038 | 93.12
6 | 0.872 | 0.0097 | -0.04 | 89.938
6.5 | 0.93 | 0.01048 | -0.041 | 88.738
7 | 0.986 | 0.0118 | -0.043 | 83.612
7.5 | 1.041 | 0.01228 | -0.045 | 84.737
8 | 1.093 | 0.01278 | -0.046 | 85.523
8.5 | 1.144 | 0.01334 | -0.048 | 85.752
9 | 1.192 | 0.01386 | -0.049 | 85.988
9.5 | 1.238 | 0.01439 | -0.051 | 85.999
10 | 1.281 | 0.01501 | -0.052 | 85.331
10.5 | 1.321 | 0.01624 | -0.054 | 81.356
11 | 1.358 | 0.01698 | -0.055 | 80.012
11.5 | 1.392 | 0.01771 | -0.057 | 78.615
12 | 1.423 | 0.01847 | -0.058 | 77.06
12.5 | 1.451 | 0.0193 | -0.06 | 75.142
13 | 1.474 | 0.02021 | -0.061 | 72.943
13.5 | 1.494 | 0.0212 | -0.063 | 70.489
14 | 1.51 | 0.02222 | -0.064 | 67.966
14.5 | 1.522 | 0.02333 | -0.065 | 65.249
15 | 1.53 | 0.02449 | -0.067 | 62.478
15.5 | 1.535 | 0.02589 | -0.068 | 59.273
16 | 1.535 | 0.02734 | -0.069 | 56.164
16.5 | 1.532 | 0.02896 | -0.071 | 52.912
17 | 1.526 | 0.03059 | -0.072 | 49.895
17.5 | 1.518 | 0.03184 | -0.073 | 47.675
18 | 1.505 | 0.03431 | -0.074 | 43.859
18.5 | 1.488 | 0.03649 | -0.075 | 40.776
19 | 1.467 | 0.03801 | -0.076 | 38.591
19.5 | 1.441 | 0.04122 | -0.077 | 34.962
20 | 1.413 | 0.04419 | -0.078 | 31.972

## 74. Re 5M Mach 0.00 (2)
BIGFOIL.COM POLAR EXPORT
NACA67-220 a=0.2
NACA67-220 a=0.2 |  |  |  | Cl Max: | 1.2939 | at alpha= | 20 | deg
XFOIL ncrit=9 |  |  |  | L/D Max: | 102.085 | at alpha= | 2 | deg
Re: | 5000000 |  |  | Cd Min: | 0.04596 | at alpha= | 20 | deg
Mach: | 0 |  |  | Cl=0 at alpha= | -1.1426 | deg
|  |  |  | @ Cl=0.1, Cd= | 0.0033885
|  |  |  | @ Cl=0.4, Cd= | 0.0089693
|  |  |  | @ Cl=0.6, Cd= | 0.0137
alpha (deg) | Cl | Cd | Cm | Cl/Cd
-20 | -1.246 | 0.03319 | -0.1148 | -37.5414
-19.5 | -1.2262 | 0.03106 | -0.1132 | -39.4784
-19 | -1.1998 | 0.02939 | -0.112 | -40.8234
-18.5 | -1.1737 | 0.02778 | -0.1106 | -42.2498
-18 | -1.1475 | 0.02622 | -0.1089 | -43.7643
-17.5 | -1.1171 | 0.02495 | -0.1075 | -44.7735
-17 | -1.0873 | 0.02368 | -0.1059 | -45.9164
-16.5 | -1.0548 | 0.02258 | -0.1045 | -46.7139
-16 | -1.024 | 0.02139 | -0.1027 | -47.8728
-15.5 | -0.9921 | 0.02028 | -0.101 | -48.9201
-15 | -0.9552 | 0.0194 | -0.0998 | -49.2371
-14.5 | -0.919 | 0.01851 | -0.0984 | -49.6488
-14 | -0.8823 | 0.01769 | -0.097 | -49.8756
-13.5 | -0.8431 | 0.01696 | -0.0958 | -49.7111
-13 | -0.8027 | 0.01629 | -0.0947 | -49.2756
-12.5 | -0.7643 | 0.01555 | -0.0933 | -49.1511
-12 | -0.7247 | 0.0149 | -0.092 | -48.6376
-11.5 | -0.6838 | 0.01429 | -0.0908 | -47.8516
-11 | -0.6419 | 0.01373 | -0.0897 | -46.7516
-10.5 | -0.5989 | 0.01324 | -0.0887 | -45.2341
-10 | -0.5573 | 0.01272 | -0.0875 | -43.8129
-9.5 | -0.5124 | 0.01231 | -0.0867 | -41.6247
-9 | -0.4675 | 0.01191 | -0.0858 | -39.2527
-8.5 | -0.4234 | 0.01151 | -0.0848 | -36.7854
-8 | -0.3796 | 0.01111 | -0.0837 | -34.1674
-7.5 | -0.3336 | 0.01075 | -0.083 | -31.0326
-7 | -0.2884 | 0.01036 | -0.0821 | -27.8378
-6.5 | -0.2423 | 0.01002 | -0.0813 | -24.1816
-6 | -0.1986 | 0.00963 | -0.08 | -20.6231
-5.5 | -0.1558 | 0.00922 | -0.0785 | -16.898
-5 | -0.1166 | 0.00873 | -0.0764 | -13.3562
-4.5 | -0.0772 | 0.00827 | -0.0742 | -9.3349
-4 | -0.0408 | 0.00778 | -0.0714 | -5.2442
-3.5 | -0.0096 | 0.0072 | -0.0675 | -1.3333
-2 | 0.0109 | 0.00476 | -0.0402 | 2.2899
-1.5 | -0.0391 | 0.00345 | -0.018 | -11.3333
-1 | 0.0156 | 0.00336 | -0.0184 | 4.6429
-0.5 | 0.0732 | 0.00337 | -0.0194 | 21.7211
0 | 0.1311 | 0.00341 | -0.0204 | 38.4457
0.5 | 0.1908 | 0.00347 | -0.0218 | 54.9856
1 | 0.2504 | 0.00347 | -0.0233 | 72.1614
1.5 | 0.3075 | 0.0035 | -0.0243 | 87.8571
2 | 0.3624 | 0.00355 | -0.0247 | 102.0845
2.5 | 0.3848 | 0.00398 | -0.0181 | 96.6834
3 | 0.3721 | 0.00454 | -0.004 | 81.9604
3.5 | 0.3724 | 0.00535 | 0.0067 | 69.6075
4 | 0.3786 | 0.00618 | 0.0158 | 61.2621
4.5 | 0.3672 | 0.00752 | 0.0279 | 48.8298
5 | 0.3816 | 0.00847 | 0.0348 | 45.0531
5.5 | 0.4085 | 0.0092 | 0.0392 | 44.4022
6 | 0.4389 | 0.00991 | 0.0428 | 44.2886
6.5 | 0.472 | 0.01059 | 0.0458 | 44.5703
7 | 0.5013 | 0.01141 | 0.0494 | 43.9351
7.5 | 0.5336 | 0.01218 | 0.0523 | 43.8095
8 | 0.5653 | 0.01301 | 0.0553 | 43.4512
8.5 | 0.6015 | 0.01373 | 0.0574 | 43.8092
9 | 0.6362 | 0.01453 | 0.0597 | 43.7853
9.5 | 0.6753 | 0.0152 | 0.0612 | 44.4276
10 | 0.7129 | 0.01594 | 0.0628 | 44.724
10.5 | 0.7513 | 0.01667 | 0.0643 | 45.069
11 | 0.7909 | 0.01738 | 0.0655 | 45.5063
11.5 | 0.8304 | 0.01807 | 0.0666 | 45.9546
12 | 0.8658 | 0.01893 | 0.0683 | 45.7369
12.5 | 0.903 | 0.01975 | 0.0696 | 45.7215
13 | 0.9408 | 0.02057 | 0.0707 | 45.7365
13.5 | 0.9729 | 0.02167 | 0.0726 | 44.8962
14 | 1.0093 | 0.0226 | 0.0737 | 44.6593
14.5 | 1.0436 | 0.02366 | 0.075 | 44.1082
15 | 1.0737 | 0.02497 | 0.0766 | 42.9996
15.5 | 1.1065 | 0.02618 | 0.0779 | 42.2651
16.5 | 1.1567 | 0.0295 | 0.0816 | 39.2102
17 | 1.1768 | 0.03154 | 0.0838 | 37.3114
17.5 | 1.2 | 0.03349 | 0.0853 | 35.8316
18 | 1.2226 | 0.03556 | 0.0866 | 34.3813
18.5 | 1.2409 | 0.038 | 0.0881 | 32.6553
19 | 1.2598 | 0.04045 | 0.0893 | 31.1446
19.5 | 1.2784 | 0.04305 | 0.0902 | 29.6957
20 | 1.2939 | 0.04596 | 0.0911 | 28.1527

## 75. Re 5M Mach 0.10 (1)
BIGFOIL.COM POLAR EXPORT
NACA67-220 a=0.2
NACA67-220 a=0.2 |  |  |  | Cl Max: | 1.518 | at alpha= | 15.5 | deg
JavaFoil+Calcfoil stall+Eppler ext transition |  |  |  | L/D Max: | 92.713 | at alpha= | 5.5 | deg
Re: | 5000000 |  |  | Cd Min: | 0.00333 | at alpha= | -1.5 | deg
Mach: | 0.1 |  |  | Cl=0 at alpha= | -1.1172 | deg
|  |  |  | @ Cl=0.1, Cd= | 0.0034333
|  |  |  | @ Cl=0.4, Cd= | 0.00472
|  |  |  | @ Cl=0.6, Cd= | 0.006853
alpha (deg) | Cl | Cd | Cm | Cl/Cd
-20 | -1.102 | 0.12035 | 0.03 | -9.156
-19.5 | -1.124 | 0.10749 | 0.031 | -10.453
-19 | -1.154 | 0.08917 | 0.031 | -12.94
-18.5 | -1.195 | 0.06682 | 0.032 | -17.886
-18 | -1.286 | 0.03344 | 0.035 | -38.471
-17.5 | -1.298 | 0.03007 | 0.034 | -43.165
-17 | -1.305 | 0.02732 | 0.033 | -47.767
-16.5 | -1.307 | 0.02567 | 0.031 | -50.91
-16 | -1.306 | 0.02387 | 0.03 | -54.721
-15.5 | -1.302 | 0.02239 | 0.029 | -58.164
-15 | -1.294 | 0.02087 | 0.027 | -62.027
-14.5 | -1.282 | 0.01971 | 0.026 | -65.057
-14 | -1.266 | 0.01895 | 0.025 | -66.796
-13.5 | -1.246 | 0.01796 | 0.023 | -69.391
-13 | -1.223 | 0.01713 | 0.022 | -71.419
-12.5 | -1.197 | 0.01636 | 0.02 | -73.161
-12 | -1.167 | 0.01562 | 0.019 | -74.688
-11.5 | -1.134 | 0.0149 | 0.017 | -76.094
-11 | -1.097 | 0.01428 | 0.016 | -76.847
-10.5 | -1.058 | 0.01369 | 0.014 | -77.254
-10 | -1.016 | 0.01316 | 0.013 | -77.185
-9.5 | -0.971 | 0.01263 | 0.011 | -76.897
-9 | -0.924 | 0.01205 | 0.009 | -76.652
-8.5 | -0.875 | 0.01125 | 0.008 | -77.722
-8 | -0.823 | 0.01092 | 0.006 | -75.338
-7.5 | -0.77 | 0.01053 | 0.005 | -73.12
-7 | -0.715 | 0.01017 | 0.003 | -70.284
-6.5 | -0.658 | 0.00961 | 0.001 | -68.493
-6 | -0.601 | 0.00927 | 0 | -64.792
-5.5 | -0.542 | 0.00898 | -0.002 | -60.361
-5 | -0.482 | 0.00857 | -0.003 | -56.214
-4.5 | -0.421 | 0.00856 | -0.005 | -49.229
-4 | -0.36 | 0.00819 | -0.007 | -43.962
-3.5 | -0.298 | 0.00702 | -0.008 | -42.483
-3 | -0.238 | 0.00341 | -0.01 | -69.788
-2.5 | -0.175 | 0.00336 | -0.012 | -52.108
-2 | -0.112 | 0.00334 | -0.014 | -33.554
-1.5 | -0.049 | 0.00333 | -0.015 | -14.645
-1 | 0.015 | 0.00337 | -0.017 | 4.448
-0.5 | 0.079 | 0.00341 | -0.019 | 23.097
0 | 0.142 | 0.00348 | -0.02 | 40.764
0.5 | 0.205 | 0.00354 | -0.022 | 57.992
1 | 0.268 | 0.00368 | -0.024 | 72.946
1.5 | 0.331 | 0.00398 | -0.025 | 83.188
2 | 0.392 | 0.00464 | -0.027 | 84.511
2.5 | 0.454 | 0.00526 | -0.029 | 86.218
3 | 0.516 | 0.00604 | -0.03 | 85.375
3.5 | 0.577 | 0.00654 | -0.032 | 88.231
4 | 0.638 | 0.00737 | -0.034 | 86.632
4.5 | 0.699 | 0.00786 | -0.035 | 88.851
5 | 0.759 | 0.00835 | -0.037 | 90.866
5.5 | 0.818 | 0.00882 | -0.038 | 92.713
6 | 0.876 | 0.00982 | -0.04 | 89.279
6.5 | 0.934 | 0.01057 | -0.042 | 88.382
7 | 0.991 | 0.01188 | -0.043 | 83.362
7.5 | 1.045 | 0.01238 | -0.045 | 84.418
8 | 1.098 | 0.01292 | -0.046 | 84.952
8.5 | 1.148 | 0.01344 | -0.048 | 85.429
9 | 1.196 | 0.01396 | -0.05 | 85.652
9.5 | 1.241 | 0.01457 | -0.051 | 85.186
10 | 1.284 | 0.01575 | -0.053 | 81.549
10.5 | 1.324 | 0.01644 | -0.054 | 80.541
11 | 1.36 | 0.01717 | -0.056 | 79.243
11.5 | 1.394 | 0.01796 | -0.057 | 77.58
12 | 1.423 | 0.01873 | -0.059 | 75.996
12.5 | 1.449 | 0.01961 | -0.06 | 73.897
13 | 1.471 | 0.02055 | -0.062 | 71.572
13.5 | 1.488 | 0.02149 | -0.063 | 69.262
14 | 1.502 | 0.02262 | -0.064 | 66.413
14.5 | 1.512 | 0.02383 | -0.066 | 63.42
15 | 1.517 | 0.025 | -0.067 | 60.682
15.5 | 1.518 | 0.02642 | -0.068 | 57.478
16 | 1.515 | 0.02805 | -0.07 | 54.02
16.5 | 1.509 | 0.02961 | -0.071 | 50.952
17 | 1.499 | 0.03136 | -0.072 | 47.794
17.5 | 1.485 | 0.03345 | -0.073 | 44.412
18 | 1.469 | 0.03546 | -0.074 | 41.425
18.5 | 1.447 | 0.0377 | -0.076 | 38.389
19 | 1.421 | 0.03957 | -0.077 | 35.918
19.5 | 1.39 | 0.04327 | -0.078 | 32.12
20 | 1.355 | 0.04727 | -0.078 | 28.665

## 76. Re 5M Mach 0.10 (2)
BIGFOIL.COM POLAR EXPORT
NACA67-220 a=0.2
NACA67-220 a=0.2 |  |  |  | Cl Max: | 1.2877 | at alpha= | 20 | deg
XFOIL ncrit=9 |  |  |  | L/D Max: | 102.303 | at alpha= | 2 | deg
Re: | 5000000 |  |  | Cd Min: | 0.04777 | at alpha= | 20 | deg
Mach: | 0.1 |  |  | Cl=0 at alpha= | -1.142 | deg
|  |  |  | @ Cl=0.1, Cd= | 0.0034036
|  |  |  | @ Cl=0.4, Cd= | 0.0091556
|  |  |  | @ Cl=0.6, Cd= | 0.013896
alpha (deg) | Cl | Cd | Cm | Cl/Cd
-20 | -1.2413 | 0.03457 | -0.1185 | -35.9069
-19.5 | -1.2224 | 0.03225 | -0.1169 | -37.9039
-19 | -1.1987 | 0.03034 | -0.1154 | -39.5089
-18.5 | -1.1739 | 0.02857 | -0.1138 | -41.0886
-18 | -1.1467 | 0.02698 | -0.1121 | -42.5019
-17.5 | -1.1188 | 0.02552 | -0.1104 | -43.8401
-17 | -1.0878 | 0.02424 | -0.1088 | -44.8762
-16.5 | -1.0569 | 0.02302 | -0.1071 | -45.9123
-16 | -1.0245 | 0.02185 | -0.1054 | -46.8879
-15.5 | -0.9923 | 0.0207 | -0.1036 | -47.9372
-15 | -0.9567 | 0.01973 | -0.1021 | -48.4896
-14.5 | -0.92 | 0.01882 | -0.1006 | -48.8842
-14 | -0.8825 | 0.01798 | -0.0992 | -49.0823
-13.5 | -0.8447 | 0.01718 | -0.0977 | -49.1676
-13 | -0.8037 | 0.0165 | -0.0966 | -48.7091
-12.5 | -0.7641 | 0.01578 | -0.0953 | -48.4221
-12 | -0.7249 | 0.01508 | -0.0938 | -48.0703
-11.5 | -0.6842 | 0.01445 | -0.0924 | -47.3495
-11 | -0.642 | 0.01387 | -0.0913 | -46.287
-10.5 | -0.5982 | 0.01339 | -0.0903 | -44.6751
-10 | -0.5562 | 0.01286 | -0.089 | -43.2504
-9.5 | -0.512 | 0.01242 | -0.088 | -41.2238
-9 | -0.4665 | 0.01203 | -0.0872 | -38.7781
-8.5 | -0.4219 | 0.01162 | -0.0862 | -36.3081
-8 | -0.3772 | 0.01122 | -0.0852 | -33.6185
-7.5 | -0.3318 | 0.01083 | -0.0843 | -30.6371
-7 | -0.2863 | 0.01044 | -0.0833 | -27.4234
-6.5 | -0.2397 | 0.0101 | -0.0825 | -23.7327
-6 | -0.195 | 0.00972 | -0.0814 | -20.0617
-5.5 | -0.1529 | 0.00929 | -0.0797 | -16.4586
-5 | -0.1135 | 0.00879 | -0.0775 | -12.9124
-4.5 | -0.073 | 0.00835 | -0.0755 | -8.7425
-4 | -0.0373 | 0.00784 | -0.0725 | -4.7577
-3.5 | -0.0053 | 0.00727 | -0.0687 | -0.72902
-3 | 0.0156 | 0.00653 | -0.0627 | 2.389
-2.5 | 0.0239 | 0.00569 | -0.054 | 4.2004
-2 | 0.0138 | 0.00478 | -0.041 | 2.887
-1.5 | -0.0396 | 0.00345 | -0.0181 | -11.4783
-1 | 0.0157 | 0.00337 | -0.0185 | 4.6588
-0.5 | 0.0736 | 0.00339 | -0.0195 | 21.7109
0 | 0.1319 | 0.00342 | -0.0205 | 38.5673
0.5 | 0.1918 | 0.00348 | -0.0219 | 55.1149
1 | 0.2517 | 0.00348 | -0.0234 | 72.3276
1.5 | 0.3091 | 0.00351 | -0.0244 | 88.0627
2 | 0.3642 | 0.00356 | -0.0248 | 102.3034
2.5 | 0.3852 | 0.00398 | -0.0178 | 96.7839
3 | 0.3693 | 0.00459 | -0.0029 | 80.4575
3.5 | 0.3705 | 0.00541 | 0.0076 | 68.4843
4 | 0.3774 | 0.00624 | 0.0166 | 60.4808
4.5 | 0.3664 | 0.00757 | 0.0287 | 48.4016
5 | 0.3802 | 0.00855 | 0.0357 | 44.4678
5.5 | 0.4057 | 0.00933 | 0.0403 | 43.4834
6 | 0.4375 | 0.01002 | 0.0438 | 43.6627
6.5 | 0.4704 | 0.01071 | 0.0469 | 43.9216
7 | 0.4999 | 0.01153 | 0.0505 | 43.3565
7.5 | 0.5325 | 0.01231 | 0.0535 | 43.2575
8 | 0.5627 | 0.0132 | 0.0567 | 42.6288
8.5 | 0.6002 | 0.0139 | 0.0587 | 43.1799
9 | 0.6355 | 0.0147 | 0.0609 | 43.2313
9.5 | 0.6744 | 0.01539 | 0.0625 | 43.8207
10 | 0.7119 | 0.01615 | 0.0643 | 44.0805
10.5 | 0.7513 | 0.01687 | 0.0656 | 44.5347
11 | 0.7911 | 0.0176 | 0.0669 | 44.9489
11.5 | 0.8292 | 0.01836 | 0.0683 | 45.1634
12 | 0.8661 | 0.0192 | 0.0698 | 45.1094
12.5 | 0.9041 | 0.02002 | 0.0711 | 45.1598
13 | 0.9401 | 0.02095 | 0.0726 | 44.8735
13.5 | 0.9736 | 0.02202 | 0.0743 | 44.2144
14 | 1.0107 | 0.02295 | 0.0754 | 44.0392
14.5 | 1.0426 | 0.02416 | 0.0771 | 43.154
15 | 1.0751 | 0.0254 | 0.0785 | 42.3268
15.5 | 1.1034 | 0.02689 | 0.0803 | 41.0338
16 | 1.1283 | 0.02862 | 0.0823 | 39.4235
16.5 | 1.1543 | 0.03032 | 0.0841 | 38.0706
17 | 1.1745 | 0.03244 | 0.0862 | 36.2053
17.5 | 1.1985 | 0.03439 | 0.0877 | 34.8502
18 | 1.2197 | 0.03665 | 0.0892 | 33.2797
19 | 1.2555 | 0.04185 | 0.0919 | 30
19.5 | 1.2734 | 0.04461 | 0.0928 | 28.5452
20 | 1.2877 | 0.04777 | 0.0935 | 26.9562

## 77. Re 5M Mach 0.25 (1)
BIGFOIL.COM POLAR EXPORT
NACA67-220 a=0.2
NACA67-220 a=0.2 |  |  |  | Cl Max: | 1.435 | at alpha= | 13.5 | deg
JavaFoil+Calcfoil stall+Eppler ext transition |  |  |  | L/D Max: | 91.401 | at alpha= | 5.5 | deg
Re: | 5000000 |  |  | Cd Min: | 0.00337 | at alpha= | -1.5 | deg
Mach: | 0.25 |  |  | Cl=0 at alpha= | -1.1154 | deg
|  |  |  | @ Cl=0.1, Cd= | 0.0034763
|  |  |  | @ Cl=0.4, Cd= | 0.0049606
|  |  |  | @ Cl=0.6, Cd= | 0.0067291
alpha (deg) | Cl | Cd | Cm | Cl/Cd
-19 | -0.799 | 0.14644 | 0.024 | -5.457
-18.5 | -0.84 | 0.13696 | 0.024 | -6.131
-18 | -0.877 | 0.12787 | 0.024 | -6.857
-17.5 | -0.912 | 0.1177 | 0.024 | -7.751
-17 | -0.946 | 0.10651 | 0.024 | -8.885
-16.5 | -0.98 | 0.09389 | 0.024 | -10.438
-16 | -1.068 | 0.05242 | 0.028 | -20.365
-15.5 | -1.158 | 0.0275 | 0.029 | -42.108
-15 | -1.173 | 0.02551 | 0.028 | -45.991
-14.5 | -1.187 | 0.0229 | 0.027 | -51.814
-14 | -1.191 | 0.02133 | 0.025 | -55.824
-13.5 | -1.189 | 0.01972 | 0.024 | -60.3
-13 | -1.181 | 0.01858 | 0.022 | -63.565
-12.5 | -1.167 | 0.01775 | 0.021 | -65.719
-12 | -1.147 | 0.0169 | 0.019 | -67.901
-11.5 | -1.123 | 0.01601 | 0.018 | -70.121
-11 | -1.094 | 0.01525 | 0.016 | -71.748
-10.5 | -1.06 | 0.01454 | 0.015 | -72.91
-10 | -1.023 | 0.01389 | 0.013 | -73.63
-9.5 | -0.981 | 0.01329 | 0.011 | -73.864
-9 | -0.937 | 0.01272 | 0.01 | -73.613
-8.5 | -0.889 | 0.01175 | 0.008 | -75.697
-8 | -0.838 | 0.01134 | 0.006 | -73.905
-7.5 | -0.785 | 0.01071 | 0.005 | -73.374
-7 | -0.73 | 0.01031 | 0.003 | -70.85
-6.5 | -0.674 | 0.0098 | 0.001 | -68.727
-6 | -0.615 | 0.00944 | 0 | -65.132
-5.5 | -0.555 | 0.00941 | -0.002 | -59
-5 | -0.494 | 0.00909 | -0.004 | -54.391
-4.5 | -0.432 | 0.00881 | -0.005 | -49.048
-4 | -0.369 | 0.00851 | -0.007 | -43.412
-3.5 | -0.306 | 0.00735 | -0.009 | -41.614
-3 | -0.244 | 0.00347 | -0.01 | -70.416
-2.5 | -0.18 | 0.00342 | -0.012 | -52.594
-2 | -0.115 | 0.00339 | -0.014 | -33.847
-1.5 | -0.05 | 0.00337 | -0.016 | -14.818
-1 | 0.015 | 0.00341 | -0.017 | 4.516
-0.5 | 0.081 | 0.00345 | -0.019 | 23.472
0 | 0.146 | 0.00354 | -0.021 | 41.135
0.5 | 0.211 | 0.00359 | -0.023 | 58.663
1 | 0.275 | 0.0041 | -0.024 | 67.197
1.5 | 0.34 | 0.00438 | -0.026 | 77.62
2 | 0.402 | 0.00498 | -0.028 | 80.788
2.5 | 0.466 | 0.0053 | -0.029 | 87.839
3 | 0.529 | 0.00609 | -0.031 | 86.891
3.5 | 0.592 | 0.00663 | -0.033 | 89.395
4 | 0.655 | 0.00741 | -0.034 | 88.426
4.5 | 0.717 | 0.00807 | -0.036 | 88.82
5 | 0.778 | 0.00866 | -0.038 | 89.839
5.5 | 0.839 | 0.00918 | -0.039 | 91.401
6 | 0.898 | 0.0104 | -0.041 | 86.356
6.5 | 0.957 | 0.01174 | -0.043 | 81.5
7 | 1.014 | 0.01241 | -0.044 | 81.752
7.5 | 1.069 | 0.01296 | -0.046 | 82.508
8 | 1.121 | 0.01355 | -0.048 | 82.772
8.5 | 1.171 | 0.0141 | -0.049 | 83.036
9 | 1.217 | 0.01473 | -0.051 | 82.629
9.5 | 1.261 | 0.01535 | -0.052 | 82.125
10 | 1.3 | 0.01595 | -0.054 | 81.489
10.5 | 1.335 | 0.01752 | -0.056 | 76.189
11 | 1.365 | 0.01843 | -0.057 | 74.079
11.5 | 1.391 | 0.01927 | -0.059 | 72.183
12 | 1.411 | 0.0202 | -0.06 | 69.842
12.5 | 1.425 | 0.02128 | -0.062 | 66.971
13 | 1.433 | 0.02244 | -0.063 | 63.885
13.5 | 1.435 | 0.02367 | -0.065 | 60.642
14 | 1.43 | 0.02501 | -0.066 | 57.2
14.5 | 1.418 | 0.02662 | -0.067 | 53.284
15 | 1.4 | 0.02836 | -0.069 | 49.363
15.5 | 1.375 | 0.03027 | -0.07 | 45.418
16 | 1.343 | 0.03248 | -0.071 | 41.357
16.5 | 1.305 | 0.03489 | -0.072 | 37.408
17 | 1.259 | 0.03891 | -0.073 | 32.366
17.5 | 1.205 | 0.04367 | -0.074 | 27.6
18 | 1.102 | 0.06635 | -0.07 | 16.606
18.5 | 0.994 | 0.10313 | -0.064 | 9.635

## 78. Re 5M Mach 0.25 (2)
BIGFOIL.COM POLAR EXPORT
NACA67-220 a=0.2
NACA67-220 a=0.2 |  |  |  | Cl Max: | 1.2468 | at alpha= | 20 | deg
XFOIL ncrit=9 |  |  |  | L/D Max: | 103.573 | at alpha= | 2 | deg
Re: | 5000000 |  |  | Cd Min: | 0.05879 | at alpha= | 20 | deg
Mach: | 0.25 |  |  | Cl=0 at alpha= | -1.1413 | deg
|  |  |  | @ Cl=0.1, Cd= | 0.0034661
|  |  |  | @ Cl=0.4, Cd= | 0.0099388
|  |  |  | @ Cl=0.6, Cd= | 0.014977
alpha (deg) | Cl | Cd | Cm | Cl/Cd
-20 | -1.179 | 0.04567 | -0.1375 | -25.8156
-19.5 | -1.1763 | 0.04127 | -0.1362 | -28.5025
-19 | -1.1663 | 0.0377 | -0.1344 | -30.9363
-18.5 | -1.1498 | 0.03478 | -0.1324 | -33.0592
-18 | -1.1326 | 0.03209 | -0.13 | -35.2945
-17.5 | -1.1109 | 0.02981 | -0.1275 | -37.266
-17 | -1.0872 | 0.02775 | -0.1248 | -39.1784
-16.5 | -1.0572 | 0.02612 | -0.1226 | -40.4747
-16 | -1.0258 | 0.0246 | -0.1203 | -41.6992
-15.5 | -0.9922 | 0.02322 | -0.1181 | -42.7304
-15 | -0.9597 | 0.02185 | -0.1156 | -43.9222
-14.5 | -0.9249 | 0.02063 | -0.1133 | -44.8328
-14 | -0.8882 | 0.01954 | -0.1111 | -45.4555
-13.5 | -0.8489 | 0.01858 | -0.1091 | -45.6889
-13 | -0.8084 | 0.01772 | -0.1073 | -45.6208
-12.5 | -0.7678 | 0.0169 | -0.1054 | -45.432
-12 | -0.7253 | 0.01617 | -0.1038 | -44.8547
-11.5 | -0.6828 | 0.01545 | -0.1021 | -44.1942
-11 | -0.6407 | 0.01476 | -0.1003 | -43.4079
-10.5 | -0.5983 | 0.01412 | -0.0986 | -42.3725
-10 | -0.5522 | 0.01361 | -0.0974 | -40.5731
-9.5 | -0.5068 | 0.0131 | -0.096 | -38.687
-9 | -0.4601 | 0.01267 | -0.0949 | -36.3141
-8.5 | -0.415 | 0.01219 | -0.0935 | -34.0443
-8 | -0.3681 | 0.01175 | -0.0924 | -31.3277
-7.5 | -0.3199 | 0.01135 | -0.0915 | -28.185
-7 | -0.273 | 0.01094 | -0.0904 | -24.9543
-6.5 | -0.2264 | 0.01054 | -0.0893 | -21.4801
-6 | -0.1802 | 0.01013 | -0.088 | -17.7887
-5.5 | -0.1342 | 0.00974 | -0.0867 | -13.7782
-5 | -0.0941 | 0.00921 | -0.0843 | -10.2172
-4.5 | -0.0545 | 0.00871 | -0.0818 | -6.2572
-4 | -0.0155 | 0.00822 | -0.0791 | -1.8856
-3.5 | 0.0159 | 0.0076 | -0.075 | 2.0921
-3 | 0.0371 | 0.00683 | -0.0688 | 5.4319
-2.5 | 0.0434 | 0.00591 | -0.0595 | 7.3435
-2 | 0.0286 | 0.00488 | -0.0454 | 5.8607
-1.5 | -0.0414 | 0.00349 | -0.0186 | -11.8625
-1 | 0.0163 | 0.00342 | -0.0191 | 4.7661
-0.5 | 0.0758 | 0.00345 | -0.02 | 21.971
0 | 0.1359 | 0.00349 | -0.0211 | 38.9398
0.5 | 0.1976 | 0.00354 | -0.0225 | 55.8192
1 | 0.2589 | 0.00354 | -0.0239 | 73.1356
1.5 | 0.3176 | 0.00357 | -0.0247 | 88.9636
2 | 0.3739 | 0.00361 | -0.025 | 103.5734
2.5 | 0.3826 | 0.00398 | -0.0148 | 96.1307
3 | 0.3547 | 0.00489 | 0.0026 | 72.5358
3.5 | 0.358 | 0.00577 | 0.0129 | 62.0451
4 | 0.37 | 0.0066 | 0.0211 | 56.0606
4.5 | 0.3584 | 0.008 | 0.0334 | 44.8
5 | 0.3711 | 0.00905 | 0.0409 | 41.0055
5.5 | 0.3973 | 0.00987 | 0.0457 | 40.2533
6 | 0.4279 | 0.01065 | 0.0496 | 40.1784
6.5 | 0.4612 | 0.01139 | 0.0529 | 40.4917
7 | 0.4923 | 0.01224 | 0.0566 | 40.2206
7.5 | 0.5246 | 0.0131 | 0.0599 | 40.0458
8 | 0.5569 | 0.014 | 0.0631 | 39.7786
8.5 | 0.5935 | 0.01482 | 0.0656 | 40.0472
9 | 0.6294 | 0.01569 | 0.068 | 40.1147
9.5 | 0.6689 | 0.01647 | 0.0699 | 40.6132
10 | 0.7098 | 0.01723 | 0.0715 | 41.1956
10.5 | 0.7485 | 0.0181 | 0.0734 | 41.3536
11 | 0.7898 | 0.01889 | 0.0748 | 41.8105
11.5 | 0.8306 | 0.01973 | 0.0763 | 42.0983
12 | 0.8666 | 0.02077 | 0.0784 | 41.7236
12.5 | 0.9057 | 0.02171 | 0.08 | 41.7181
13 | 0.9416 | 0.02282 | 0.0819 | 41.2621
13.5 | 0.9772 | 0.024 | 0.0838 | 40.7167
14 | 1.0116 | 0.02528 | 0.0857 | 40.0158
14.5 | 1.0437 | 0.02674 | 0.0877 | 39.0314
15 | 1.0689 | 0.0286 | 0.0903 | 37.3741
15.5 | 1.0965 | 0.03044 | 0.0924 | 36.0217
16 | 1.1214 | 0.03255 | 0.0946 | 34.4516
17 | 1.1633 | 0.03749 | 0.0989 | 31.0296
17.5 | 1.1852 | 0.04006 | 0.1005 | 29.5856
18 | 1.2052 | 0.04289 | 0.1019 | 28.0998
18.5 | 1.2213 | 0.04615 | 0.1032 | 26.4637
19.5 | 1.2433 | 0.05395 | 0.105 | 23.0454
20 | 1.2468 | 0.05879 | 0.1052 | 21.2077

## 79. Re 5M Mach 0.50 (1)
BIGFOIL.COM POLAR EXPORT
NACA67-220 a=0.2
NACA67-220 a=0.2 |  |  |  | Cl Max: | 1.238 | at alpha= | 9 | deg
JavaFoil+Calcfoil stall+Eppler ext transition |  |  |  | L/D Max: | 85.176 | at alpha= | 5 | deg
Re: | 5000000 |  |  | Cd Min: | 0.00363 | at alpha= | -1.5 | deg
Mach: | 0.5 |  |  | Cl=0 at alpha= | -1.1164 | deg
|  |  |  | @ Cl=0.1, Cd= | 0.0037153
|  |  |  | @ Cl=0.4, Cd= | 0.0052352
|  |  |  | @ Cl=0.6, Cd= | 0.0074249
alpha (deg) | Cl | Cd | Cm | Cl/Cd
-20 | -1.079 | 0.15827 | 0.029 | -6.82
-19.5 | -1.051 | 0.1555 | 0.028 | -6.762
-19 | -1.028 | 0.15284 | 0.028 | -6.729
-18.5 | -0.997 | 0.14483 | 0.026 | -6.883
-18 | -0.965 | 0.1434 | 0.024 | -6.732
-17.5 | -0.937 | 0.13913 | 0.023 | -6.737
-17 | -0.909 | 0.1345 | 0.022 | -6.759
-16.5 | -0.883 | 0.12957 | 0.022 | -6.818
-16 | -0.853 | 0.12562 | 0.02 | -6.79
-15.5 | -0.823 | 0.11709 | 0.018 | -7.031
-15 | -0.795 | 0.11283 | 0.017 | -7.045
-14.5 | -0.767 | 0.10902 | 0.016 | -7.034
-14 | -0.739 | 0.10929 | 0.016 | -6.764
-13.5 | -0.71 | 0.10456 | 0.014 | -6.788
-13 | -0.681 | 0.09939 | 0.013 | -6.849
-12.5 | -0.653 | 0.0961 | 0.012 | -6.79
-12 | -0.624 | 0.09273 | 0.011 | -6.732
-11.5 | -0.596 | 0.08764 | 0.01 | -6.799
-11 | -0.567 | 0.07823 | 0.009 | -7.251
-10.5 | -0.539 | 0.07631 | 0.008 | -7.064
-10 | -0.514 | 0.06552 | 0.008 | -7.846
-9.5 | -0.578 | 0.01873 | 0.012 | -30.888
-9 | -0.856 | 0.01666 | 0.011 | -51.391
-8.5 | -0.881 | 0.01525 | 0.009 | -57.765
-8 | -0.866 | 0.01432 | 0.007 | -60.471
-7.5 | -0.831 | 0.01345 | 0.005 | -61.798
-7 | -0.786 | 0.01229 | 0.003 | -63.928
-6.5 | -0.733 | 0.0117 | 0.002 | -62.633
-6 | -0.674 | 0.01121 | 0 | -60.102
-5.5 | -0.612 | 0.01075 | -0.002 | -56.89
-5 | -0.546 | 0.01033 | -0.004 | -52.878
-4.5 | -0.479 | 0.00992 | -0.006 | -48.278
-4 | -0.41 | 0.00954 | -0.008 | -42.932
-3.5 | -0.34 | 0.00905 | -0.01 | -37.56
-3 | -0.271 | 0.00373 | -0.012 | -72.698
-2.5 | -0.2 | 0.00367 | -0.013 | -54.457
-2 | -0.128 | 0.00364 | -0.015 | -35.08
-1.5 | -0.056 | 0.00363 | -0.017 | -15.322
-1 | 0.017 | 0.00366 | -0.019 | 4.68
-0.5 | 0.09 | 0.0037 | -0.021 | 24.343
0 | 0.162 | 0.00381 | -0.023 | 42.578
0.5 | 0.235 | 0.00389 | -0.025 | 60.256
1 | 0.306 | 0.00452 | -0.027 | 67.71
1.5 | 0.378 | 0.00491 | -0.029 | 77.031
2 | 0.447 | 0.00593 | -0.031 | 75.402
2.5 | 0.518 | 0.00686 | -0.032 | 75.487
3 | 0.588 | 0.00731 | -0.034 | 80.478
3.5 | 0.658 | 0.00798 | -0.036 | 82.533
4 | 0.727 | 0.00886 | -0.038 | 82.065
4.5 | 0.795 | 0.00951 | -0.04 | 83.618
5 | 0.862 | 0.01012 | -0.042 | 85.176
5.5 | 0.927 | 0.01162 | -0.044 | 79.777
6 | 0.991 | 0.0135 | -0.046 | 73.364
6.5 | 1.052 | 0.01423 | -0.047 | 73.908
7 | 1.11 | 0.01511 | -0.049 | 73.486
7.5 | 1.161 | 0.01595 | -0.051 | 72.746
8 | 1.202 | 0.0166 | -0.053 | 72.383
8.5 | 1.23 | 0.01757 | -0.055 | 69.979
9 | 1.238 | 0.0198 | -0.056 | 62.512
9.5 | 1.209 | 0.02141 | -0.058 | 56.482
10 | 1.067 | 0.02357 | -0.06 | 45.268
10.5 | 0.795 | 0.02603 | -0.061 | 30.554
11 | 0.691 | 0.09358 | -0.03 | 7.386
11.5 | 0.857 | 0.0285 | -0.065 | 30.069
12 | 0.75 | 0.08574 | -0.035 | 8.742
12.5 | 0.778 | 0.09464 | -0.036 | 8.217
13 | 0.805 | 0.09887 | -0.037 | 8.144
13.5 | 0.833 | 0.09986 | -0.037 | 8.343
14 | 0.863 | 0.1067 | -0.04 | 8.086

## 80. Re 5M Mach 0.50 (2)
BIGFOIL.COM POLAR EXPORT
NACA67-220 a=0.2
NACA67-220 a=0.2 |  |  |  | Cl Max: | 1.0327 | at alpha= | 15 | deg
XFOIL ncrit=9 |  |  |  | L/D Max: | 99.0979 | at alpha= | 2 | deg
Re: | 5000000 |  |  | Cd Min: | 0.14559 | at alpha= | 20 | deg
Mach: | 0.5 |  |  | Cl=0 at alpha= | -1.1471 | deg
|  |  |  | @ Cl=0.1, Cd= | 0.0093676
|  |  |  | @ Cl=0.4, Cd= | 0.013383
|  |  |  | @ Cl=0.6, Cd= | 0.019904
alpha (deg) | Cl | Cd | Cm | Cl/Cd
-18 | -0.4237 | 0.13125 | -0.1284 | -3.2282
-17.5 | -0.4506 | 0.11869 | -0.136 | -3.7964
-17 | -0.4866 | 0.10556 | -0.1442 | -4.6097
-16.5 | -0.5191 | 0.09337 | -0.1516 | -5.5596
-16 | -0.5513 | 0.08105 | -0.159 | -6.802
-15.5 | -0.5818 | 0.06852 | -0.1674 | -8.491
-15 | -0.6148 | 0.05744 | -0.1735 | -10.7033
-14.5 | -0.6541 | 0.04777 | -0.1759 | -13.6927
-14 | -0.6956 | 0.03954 | -0.1744 | -17.5923
-13.5 | -0.7278 | 0.03301 | -0.1697 | -22.0479
-13 | -0.7465 | 0.02793 | -0.1632 | -26.7275
-12.5 | -0.7451 | 0.02431 | -0.1562 | -30.6499
-12 | -0.721 | 0.02194 | -0.1502 | -32.8624
-11.5 | -0.6842 | 0.02027 | -0.145 | -33.7543
-11 | -0.6405 | 0.01897 | -0.1407 | -33.7638
-10.5 | -0.5911 | 0.01797 | -0.1371 | -32.8937
-10 | -0.5419 | 0.01701 | -0.1337 | -31.8577
-9.5 | -0.4906 | 0.01618 | -0.1308 | -30.3214
-9 | -0.4371 | 0.01547 | -0.1283 | -28.2547
-8.5 | -0.3833 | 0.01482 | -0.1261 | -25.8637
-8 | -0.33 | 0.01419 | -0.1239 | -23.2558
-7.5 | -0.2771 | 0.0136 | -0.1218 | -20.375
-7 | -0.2219 | 0.0131 | -0.1202 | -16.9389
-6.5 | -0.1684 | 0.01258 | -0.1184 | -13.3863
-6 | -0.1152 | 0.01209 | -0.1167 | -9.5285
-5.5 | -0.0629 | 0.01161 | -0.115 | -5.4177
-5 | -0.0126 | 0.0111 | -0.1129 | -1.1351
-4.5 | 0.0309 | 0.01048 | -0.1097 | 2.9485
-4 | 0.0734 | 0.00987 | -0.1064 | 7.4367
-3.5 | 0.1094 | 0.00919 | -0.1019 | 11.9042
-3 | 0.1278 | 0.00824 | -0.0941 | 15.5097
-2.5 | 0.1255 | 0.00713 | -0.0822 | 17.6017
-2 | 0.048 | 0.005 | -0.0549 | 9.6
-1.5 | -0.0439 | 0.0038 | -0.022 | -11.5526
-1 | 0.0183 | 0.00374 | -0.0216 | 4.893
-0.5 | 0.0837 | 0.00382 | -0.022 | 21.911
0 | 0.1505 | 0.00385 | -0.0227 | 39.0909
0.5 | 0.2172 | 0.00387 | -0.0234 | 56.124
1 | 0.2791 | 0.00387 | -0.0232 | 72.1189
1.5 | 0.3437 | 0.00387 | -0.0235 | 88.8114
2 | 0.3845 | 0.00388 | -0.0185 | 99.0979
2.5 | 0.3881 | 0.0043 | -0.0058 | 90.2558
3 | 0.3299 | 0.00594 | 0.0184 | 55.5387
3.5 | 0.2969 | 0.00772 | 0.0365 | 38.4585
4 | 0.302 | 0.00902 | 0.0468 | 33.4812
4.5 | 0.3199 | 0.01013 | 0.0546 | 31.5795
5 | 0.3412 | 0.01121 | 0.0616 | 30.4371
5.5 | 0.3627 | 0.01235 | 0.0684 | 29.3684
6 | 0.3962 | 0.01328 | 0.073 | 29.8343
6.5 | 0.4313 | 0.01423 | 0.0774 | 30.3092
7 | 0.4622 | 0.01539 | 0.0822 | 30.0325
7.5 | 0.4979 | 0.01647 | 0.0863 | 30.2307
8 | 0.5252 | 0.01791 | 0.0914 | 29.3244
8.5 | 0.5666 | 0.01899 | 0.0945 | 29.8368
9 | 0.6086 | 0.02014 | 0.0975 | 30.2185
9.5 | 0.6525 | 0.02129 | 0.1003 | 30.6482
10 | 0.6986 | 0.02242 | 0.1028 | 31.1597
10.5 | 0.7414 | 0.02376 | 0.1057 | 31.2037
11 | 0.7858 | 0.02511 | 0.1085 | 31.2943
11.5 | 0.8267 | 0.02671 | 0.1116 | 30.951
12 | 0.8682 | 0.02838 | 0.1146 | 30.592
12.5 | 0.908 | 0.03024 | 0.1177 | 30.0265
13 | 0.9459 | 0.03232 | 0.1209 | 29.2667
13.5 | 0.9769 | 0.03491 | 0.1245 | 27.9834
14 | 1.0062 | 0.03772 | 0.128 | 26.6755
14.5 | 1.0259 | 0.04134 | 0.1316 | 24.8162
15 | 1.0327 | 0.04598 | 0.1351 | 22.4598
15.5 | 1.0226 | 0.05217 | 0.1376 | 19.6013
16 | 1.0009 | 0.0597 | 0.1386 | 16.7655
16.5 | 0.9728 | 0.06848 | 0.1375 | 14.2056
17 | 0.9436 | 0.07804 | 0.1347 | 12.0912
17.5 | 0.914 | 0.08835 | 0.1302 | 10.3452
18 | 0.8861 | 0.09909 | 0.1247 | 8.9424
18.5 | 0.8551 | 0.11063 | 0.1179 | 7.7294
19 | 0.8266 | 0.1223 | 0.1108 | 6.7588
19.5 | 0.8023 | 0.13373 | 0.1036 | 5.9994
20 | 0.7765 | 0.14559 | 0.096 | 5.3335

## 81. Re 6M Mach 0.00 (1)
BIGFOIL.COM POLAR EXPORT
NACA67-220 a=0.2
NACA67-220 a=0.2 |  |  |  | Cl Max: | 1.537 | at alpha= | 16 | deg
JavaFoil+Calcfoil stall+Eppler ext transition |  |  |  | L/D Max: | 93.283 | at alpha= | 5.5 | deg
Re: | 6000000 |  |  | Cd Min: | 0.00323 | at alpha= | -2 | deg
Mach: | 0 |  |  | Cl=0 at alpha= | -1.1172 | deg
|  |  |  | @ Cl=0.1, Cd= | 0.0033
|  |  |  | @ Cl=0.4, Cd= | 0.0052243
|  |  |  | @ Cl=0.6, Cd= | 0.0070675
alpha (deg) | Cl | Cd | Cm | Cl/Cd
-20 | -1.18 | 0.09031 | 0.034 | -13.07
-19.5 | -1.24 | 0.05838 | 0.036 | -21.247
-19 | -1.301 | 0.03736 | 0.037 | -34.822
-18.5 | -1.317 | 0.03262 | 0.036 | -40.377
-18 | -1.326 | 0.02974 | 0.035 | -44.574
-17.5 | -1.332 | 0.02709 | 0.034 | -49.167
-17 | -1.332 | 0.02562 | 0.033 | -52.018
-16.5 | -1.332 | 0.02387 | 0.031 | -55.801
-16 | -1.328 | 0.02224 | 0.03 | -59.701
-15.5 | -1.32 | 0.02075 | 0.029 | -63.629
-15 | -1.309 | 0.01972 | 0.027 | -66.377
-14.5 | -1.294 | 0.01869 | 0.026 | -69.231
-14 | -1.275 | 0.018 | 0.024 | -70.84
-13.5 | -1.254 | 0.01697 | 0.023 | -73.867
-13 | -1.229 | 0.01633 | 0.022 | -75.232
-12.5 | -1.2 | 0.01559 | 0.02 | -76.998
-12 | -1.169 | 0.0149 | 0.019 | -78.433
-11.5 | -1.135 | 0.01425 | 0.017 | -79.641
-11 | -1.097 | 0.01367 | 0.016 | -80.283
-10.5 | -1.057 | 0.01312 | 0.014 | -80.558
-10 | -1.014 | 0.01257 | 0.013 | -80.705
-9.5 | -0.969 | 0.01209 | 0.011 | -80.184
-9 | -0.922 | 0.01156 | 0.009 | -79.74
-8.5 | -0.872 | 0.0108 | 0.008 | -80.774
-8 | -0.82 | 0.01049 | 0.006 | -78.198
-7.5 | -0.767 | 0.01011 | 0.005 | -75.865
-7 | -0.712 | 0.00977 | 0.003 | -72.882
-6.5 | -0.656 | 0.00945 | 0.001 | -69.432
-6 | -0.598 | 0.00918 | 0 | -65.188
-5.5 | -0.54 | 0.00864 | -0.002 | -62.449
-5 | -0.48 | 0.00839 | -0.003 | -57.237
-4.5 | -0.42 | 0.00809 | -0.005 | -51.846
-4 | -0.358 | 0.00759 | -0.007 | -47.215
-3.5 | -0.297 | 0.00718 | -0.008 | -41.371
-3 | -0.237 | 0.0033 | -0.01 | -71.86
-2.5 | -0.174 | 0.00325 | -0.012 | -53.652
-2 | -0.112 | 0.00323 | -0.014 | -34.522
-1.5 | -0.049 | 0.00324 | -0.015 | -14.97
-1 | 0.015 | 0.00327 | -0.017 | 4.571
-0.5 | 0.078 | 0.0033 | -0.019 | 23.764
0 | 0.141 | 0.0033 | -0.02 | 42.777
0.5 | 0.204 | 0.00356 | -0.022 | 57.232
1 | 0.267 | 0.00396 | -0.024 | 67.34
1.5 | 0.329 | 0.00473 | -0.025 | 69.515
2 | 0.39 | 0.00508 | -0.027 | 76.784
2.5 | 0.451 | 0.00596 | -0.028 | 75.747
3 | 0.513 | 0.0063 | -0.03 | 81.419
3.5 | 0.575 | 0.00688 | -0.032 | 83.559
4 | 0.635 | 0.00733 | -0.033 | 86.669
4.5 | 0.696 | 0.0078 | -0.035 | 89.222
5 | 0.755 | 0.00817 | -0.037 | 92.444
5.5 | 0.814 | 0.00873 | -0.038 | 93.283
6 | 0.873 | 0.00971 | -0.04 | 89.849
6.5 | 0.93 | 0.01082 | -0.041 | 85.989
7 | 0.987 | 0.01144 | -0.043 | 86.251
7.5 | 1.041 | 0.01191 | -0.045 | 87.395
8 | 1.094 | 0.01242 | -0.046 | 88.079
8.5 | 1.144 | 0.01291 | -0.048 | 88.622
9 | 1.192 | 0.01342 | -0.049 | 88.852
9.5 | 1.238 | 0.01397 | -0.051 | 88.66
10 | 1.282 | 0.01453 | -0.052 | 88.184
10.5 | 1.322 | 0.01572 | -0.054 | 84.095
11 | 1.359 | 0.01645 | -0.055 | 82.641
11.5 | 1.393 | 0.01716 | -0.057 | 81.204
12 | 1.424 | 0.01789 | -0.058 | 79.617
12.5 | 1.451 | 0.01869 | -0.06 | 77.642
13 | 1.475 | 0.01956 | -0.061 | 75.404
13.5 | 1.495 | 0.02048 | -0.063 | 72.98
14 | 1.511 | 0.0215 | -0.064 | 70.293
14.5 | 1.523 | 0.02254 | -0.065 | 67.567
15 | 1.531 | 0.02368 | -0.067 | 64.676
15.5 | 1.536 | 0.02498 | -0.068 | 61.505
16 | 1.537 | 0.0264 | -0.069 | 58.209
16.5 | 1.534 | 0.02793 | -0.071 | 54.919
17 | 1.528 | 0.02946 | -0.072 | 51.855
17.5 | 1.519 | 0.03089 | -0.073 | 49.173
18 | 1.506 | 0.0331 | -0.074 | 45.502
18.5 | 1.489 | 0.03509 | -0.075 | 42.439
19 | 1.468 | 0.03665 | -0.077 | 40.065
19.5 | 1.443 | 0.03961 | -0.078 | 36.433
20 | 1.416 | 0.04227 | -0.079 | 33.49

## 82. Re 6M Mach 0.00 (2)
BIGFOIL.COM POLAR EXPORT
NACA67-220 a=0.2
NACA67-220 a=0.2 |  |  |  | Cl Max: | 1.31 | at alpha= | 20 | deg
XFOIL ncrit=9 |  |  |  | L/D Max: | 100.314 | at alpha= | 2 | deg
Re: | 6000000 |  |  | Cd Min: | 0.04451 | at alpha= | 20 | deg
Mach: | 0 |  |  | Cl=0 at alpha= | -3.3724 | deg
|  |  |  | @ Cl=0.1, Cd= | 0.003148
|  |  |  | @ Cl=0.4, Cd= | 0.0090268
|  |  |  | @ Cl=0.6, Cd= | 0.013378
alpha (deg) | Cl | Cd | Cm | Cl/Cd
-20 | -1.268 | 0.0316 | -0.1133 | -40.1266
-19.5 | -1.2459 | 0.02967 | -0.1117 | -41.9919
-19 | -1.2207 | 0.02801 | -0.1102 | -43.5809
-18.5 | -1.1923 | 0.02658 | -0.1088 | -44.857
-18 | -1.1652 | 0.02514 | -0.1072 | -46.3484
-17.5 | -1.1342 | 0.02392 | -0.1057 | -47.4164
-17 | -1.1039 | 0.02269 | -0.1041 | -48.6514
-16.5 | -1.069 | 0.02169 | -0.1029 | -49.2854
-16 | -1.0353 | 0.02067 | -0.1015 | -50.0871
-15.5 | -0.9997 | 0.01974 | -0.1002 | -50.6434
-15 | -0.9629 | 0.01887 | -0.0989 | -51.0281
-14.5 | -0.928 | 0.01795 | -0.0973 | -51.6992
-14 | -0.8903 | 0.01718 | -0.096 | -51.8219
-13.5 | -0.852 | 0.01642 | -0.0947 | -51.8879
-13 | -0.8121 | 0.01575 | -0.0935 | -51.5619
-12.5 | -0.7729 | 0.01509 | -0.0921 | -51.2194
-12 | -0.7326 | 0.01447 | -0.0909 | -50.6289
-11.5 | -0.6913 | 0.01389 | -0.0897 | -49.7696
-11 | -0.6503 | 0.01332 | -0.0884 | -48.8213
-10.5 | -0.6091 | 0.01279 | -0.0871 | -47.6231
-10 | -0.5652 | 0.01236 | -0.0862 | -45.7282
-9.5 | -0.5207 | 0.01193 | -0.0854 | -43.6463
-9 | -0.4752 | 0.01153 | -0.0847 | -41.2142
-8.5 | -0.431 | 0.0111 | -0.0837 | -38.8288
-8 | -0.3865 | 0.0107 | -0.0827 | -36.1215
-7.5 | -0.3401 | 0.01035 | -0.082 | -32.8599
-7 | -0.2943 | 0.00999 | -0.0811 | -29.4595
-6.5 | -0.2492 | 0.00963 | -0.0801 | -25.8775
-6 | -0.2051 | 0.00926 | -0.0789 | -22.149
-5.5 | -0.1599 | 0.00892 | -0.0779 | -17.926
-5 | -0.1195 | 0.00846 | -0.0759 | -14.1253
-4.5 | -0.0808 | 0.008 | -0.0735 | -10.1
-4 | -0.0414 | 0.00757 | -0.0713 | -5.469
-3.5 | -0.0073 | 0.00706 | -0.0679 | -1.034
-3 | 0.0213 | 0.0065 | -0.0634 | 3.2769
-2.5 | 0.0386 | 0.00579 | -0.0566 | 6.6667
-2 | 0.0457 | 0.00499 | -0.0474 | 9.1583
-1.5 | 0.0162 | 0.00417 | -0.0298 | 3.8849
-1 | 0.0155 | 0.00315 | -0.0183 | 4.9206
-0.5 | 0.0727 | 0.00313 | -0.0193 | 23.2268
0 | 0.1332 | 0.00317 | -0.0209 | 42.0189
0.5 | 0.1919 | 0.00318 | -0.0221 | 60.3459
1 | 0.2499 | 0.00323 | -0.0233 | 77.3684
1.5 | 0.3092 | 0.00324 | -0.0247 | 95.4321
2 | 0.3511 | 0.0035 | -0.0223 | 100.3143
2.5 | 0.3418 | 0.00408 | -0.0088 | 83.7745
3 | 0.3412 | 0.00478 | 0.0024 | 71.3808
3.5 | 0.3489 | 0.00555 | 0.0114 | 62.8649
4 | 0.3582 | 0.00643 | 0.0198 | 55.7076
4.5 | 0.3562 | 0.00765 | 0.03 | 46.5621
5 | 0.3756 | 0.00849 | 0.0359 | 44.2403
5.5 | 0.4056 | 0.00915 | 0.0397 | 44.3279
6 | 0.4379 | 0.0098 | 0.043 | 44.6837
6.5 | 0.4714 | 0.01045 | 0.046 | 45.11
7 | 0.5013 | 0.01124 | 0.0495 | 44.5996
7.5 | 0.5359 | 0.01194 | 0.0521 | 44.8827
8 | 0.5681 | 0.01274 | 0.055 | 44.5918
8.5 | 0.6041 | 0.01346 | 0.0572 | 44.8811
9 | 0.6414 | 0.01416 | 0.059 | 45.2966
9.5 | 0.6808 | 0.01482 | 0.0605 | 45.9379
10 | 0.7206 | 0.01546 | 0.0618 | 46.6106
10.5 | 0.7581 | 0.01621 | 0.0634 | 46.7674
11 | 0.7988 | 0.01687 | 0.0645 | 47.3503
11.5 | 0.8388 | 0.01756 | 0.0655 | 47.7677
12 | 0.8755 | 0.01839 | 0.067 | 47.6074
12.5 | 0.9132 | 0.01921 | 0.0683 | 47.5377
13 | 0.9499 | 0.02006 | 0.0696 | 47.3529
13.5 | 0.9856 | 0.02096 | 0.071 | 47.0229
14 | 1.0197 | 0.02197 | 0.0725 | 46.4133
14.5 | 1.0537 | 0.023 | 0.0739 | 45.813
15 | 1.0845 | 0.02424 | 0.0755 | 44.7401
15.5 | 1.1148 | 0.02554 | 0.0771 | 43.6492
16 | 1.1367 | 0.02733 | 0.0795 | 41.5917
16.5 | 1.1668 | 0.02875 | 0.0808 | 40.5843
17.5 | 1.2112 | 0.03263 | 0.0845 | 37.1192
18 | 1.2362 | 0.03447 | 0.0857 | 35.8631
18.5 | 1.2576 | 0.03665 | 0.087 | 34.3138
19.5 | 1.2956 | 0.04158 | 0.0894 | 31.1592
20 | 1.31 | 0.04451 | 0.0904 | 29.4316

## 83. Re 6M Mach 0.10 (1)
BIGFOIL.COM POLAR EXPORT
NACA67-220 a=0.2
NACA67-220 a=0.2 |  |  |  | Cl Max: | 1.519 | at alpha= | 15.5 | deg
JavaFoil+Calcfoil stall+Eppler ext transition |  |  |  | L/D Max: | 92.61 | at alpha= | 5.5 | deg
Re: | 6000000 |  |  | Cd Min: | 0.00324 | at alpha= | -2 | deg
Mach: | 0.1 |  |  | Cl=0 at alpha= | -1.1172 | deg
|  |  |  | @ Cl=0.1, Cd= | 0.0033
|  |  |  | @ Cl=0.4, Cd= | 0.0051913
|  |  |  | @ Cl=0.6, Cd= | 0.0070972
alpha (deg) | Cl | Cd | Cm | Cl/Cd
-20 | -1.109 | 0.11356 | 0.031 | -9.767
-19.5 | -1.142 | 0.093 | 0.032 | -12.284
-19 | -1.2 | 0.06205 | 0.034 | -19.338
-18.5 | -1.273 | 0.03635 | 0.036 | -35.009
-18 | -1.29 | 0.03165 | 0.035 | -40.769
-17.5 | -1.301 | 0.02842 | 0.034 | -45.765
-17 | -1.308 | 0.02604 | 0.033 | -50.215
-16.5 | -1.309 | 0.02471 | 0.031 | -52.959
-16 | -1.308 | 0.02304 | 0.03 | -56.766
-15.5 | -1.304 | 0.02153 | 0.029 | -60.557
-15 | -1.296 | 0.0201 | 0.027 | -64.453
-14.5 | -1.283 | 0.01901 | 0.026 | -67.511
-14 | -1.267 | 0.0183 | 0.025 | -69.219
-13.5 | -1.247 | 0.01735 | 0.023 | -71.877
-13 | -1.224 | 0.01657 | 0.022 | -73.878
-12.5 | -1.197 | 0.0158 | 0.02 | -75.789
-12 | -1.167 | 0.01509 | 0.019 | -77.347
-11.5 | -1.134 | 0.0144 | 0.017 | -78.789
-11 | -1.098 | 0.0138 | 0.016 | -79.57
-10.5 | -1.059 | 0.01326 | 0.014 | -79.837
-10 | -1.016 | 0.01272 | 0.013 | -79.871
-9.5 | -0.972 | 0.01222 | 0.011 | -79.497
-9 | -0.924 | 0.01168 | 0.009 | -79.154
-8.5 | -0.875 | 0.01089 | 0.008 | -80.344
-8 | -0.823 | 0.01055 | 0.006 | -78.079
-7.5 | -0.77 | 0.01016 | 0.005 | -75.808
-7 | -0.715 | 0.00985 | 0.003 | -72.617
-6.5 | -0.659 | 0.00952 | 0.001 | -69.194
-6 | -0.601 | 0.00899 | 0 | -66.857
-5.5 | -0.542 | 0.00868 | -0.002 | -62.46
-5 | -0.482 | 0.00842 | -0.004 | -57.255
-4.5 | -0.422 | 0.00799 | -0.005 | -52.741
-4 | -0.36 | 0.00763 | -0.007 | -47.201
-3.5 | -0.298 | 0.00723 | -0.008 | -41.24
-3 | -0.238 | 0.0033 | -0.01 | -72.164
-2.5 | -0.175 | 0.00325 | -0.012 | -53.881
-2 | -0.112 | 0.00324 | -0.014 | -34.537
-1.5 | -0.049 | 0.00324 | -0.015 | -15.036
-1 | 0.015 | 0.00327 | -0.017 | 4.59
-0.5 | 0.079 | 0.0033 | -0.019 | 23.866
0 | 0.142 | 0.0033 | -0.02 | 42.949
0.5 | 0.205 | 0.00358 | -0.022 | 57.267
1 | 0.268 | 0.00385 | -0.024 | 69.59
1.5 | 0.33 | 0.00476 | -0.025 | 69.448
2 | 0.392 | 0.00511 | -0.027 | 76.672
2.5 | 0.454 | 0.00574 | -0.029 | 78.986
3 | 0.516 | 0.00632 | -0.03 | 81.57
3.5 | 0.577 | 0.00692 | -0.032 | 83.439
4 | 0.638 | 0.00739 | -0.034 | 86.434
4.5 | 0.699 | 0.00785 | -0.035 | 89.045
5 | 0.759 | 0.00824 | -0.037 | 92.159
5.5 | 0.818 | 0.00884 | -0.038 | 92.61
6 | 0.877 | 0.00981 | -0.04 | 89.344
6.5 | 0.934 | 0.01092 | -0.042 | 85.557
7 | 0.991 | 0.01153 | -0.043 | 85.991
7.5 | 1.046 | 0.01201 | -0.045 | 87.068
8 | 1.098 | 0.01252 | -0.046 | 87.715
8.5 | 1.148 | 0.01303 | -0.048 | 88.11
9 | 1.197 | 0.01355 | -0.05 | 88.288
9.5 | 1.242 | 0.01411 | -0.051 | 88.017
10 | 1.285 | 0.01526 | -0.053 | 84.209
10.5 | 1.325 | 0.01592 | -0.054 | 83.18
11 | 1.361 | 0.01663 | -0.056 | 81.847
11.5 | 1.394 | 0.0174 | -0.057 | 80.139
12 | 1.424 | 0.01811 | -0.059 | 78.632
12.5 | 1.45 | 0.01899 | -0.06 | 76.363
13 | 1.472 | 0.01987 | -0.062 | 74.051
13.5 | 1.49 | 0.02081 | -0.063 | 71.585
14 | 1.503 | 0.02187 | -0.064 | 68.743
14.5 | 1.513 | 0.02305 | -0.066 | 65.627
15 | 1.518 | 0.02413 | -0.067 | 62.91
15.5 | 1.519 | 0.02547 | -0.068 | 59.662
16 | 1.517 | 0.02707 | -0.07 | 56.016
16.5 | 1.51 | 0.02864 | -0.071 | 52.734
17 | 1.5 | 0.03027 | -0.072 | 49.556
17.5 | 1.487 | 0.03218 | -0.073 | 46.198
18 | 1.47 | 0.03425 | -0.075 | 42.932
18.5 | 1.449 | 0.03629 | -0.076 | 39.925
19 | 1.423 | 0.03824 | -0.077 | 37.201
19.5 | 1.392 | 0.04129 | -0.078 | 33.723
20 | 1.359 | 0.04476 | -0.079 | 30.363

## 84. Re 6M Mach 0.10 (2)
BIGFOIL.COM POLAR EXPORT
NACA67-220 a=0.2
NACA67-220 a=0.2 |  |  |  | Cl Max: | 1.3052 | at alpha= | 20 | deg
XFOIL ncrit=9 |  |  |  | L/D Max: | 100.886 | at alpha= | 2 | deg
Re: | 6000000 |  |  | Cd Min: | 0.04614 | at alpha= | 20 | deg
Mach: | 0.1 |  |  | Cl=0 at alpha= | -3.45 | deg
|  |  |  | @ Cl=0.1, Cd= | 0.0031577
|  |  |  | @ Cl=0.4, Cd= | 0.0091797
|  |  |  | @ Cl=0.6, Cd= | 0.013589
alpha (deg) | Cl | Cd | Cm | Cl/Cd
-20 | -1.2649 | 0.03283 | -0.1169 | -38.5288
-19.5 | -1.2455 | 0.03065 | -0.1151 | -40.6362
-19 | -1.2194 | 0.02894 | -0.1137 | -42.1355
-18.5 | -1.1928 | 0.02734 | -0.1121 | -43.6284
-18 | -1.1665 | 0.02578 | -0.1102 | -45.2483
-17.5 | -1.1357 | 0.0245 | -0.1087 | -46.3551
-17 | -1.1053 | 0.02319 | -0.107 | -47.6628
-16.5 | -1.0712 | 0.02211 | -0.1056 | -48.4487
-16 | -1.0362 | 0.02109 | -0.1042 | -49.1323
-15.5 | -1.0019 | 0.02008 | -0.1026 | -49.8954
-15 | -0.9642 | 0.01921 | -0.1013 | -50.1926
-14.5 | -0.9282 | 0.01828 | -0.0997 | -50.7768
-14 | -0.8917 | 0.01743 | -0.0981 | -51.1589
-13.5 | -0.8534 | 0.01664 | -0.0966 | -51.2861
-13 | -0.813 | 0.01596 | -0.0954 | -50.9398
-12.5 | -0.7723 | 0.01532 | -0.0942 | -50.4112
-12 | -0.7332 | 0.01464 | -0.0926 | -50.082
-11.5 | -0.6912 | 0.01407 | -0.0915 | -49.1258
-11 | -0.6497 | 0.01349 | -0.0901 | -48.1616
-10.5 | -0.608 | 0.01295 | -0.0888 | -46.9498
-10 | -0.5649 | 0.01249 | -0.0877 | -45.2282
-9.5 | -0.5202 | 0.01203 | -0.0868 | -43.2419
-9 | -0.4741 | 0.01163 | -0.086 | -40.7653
-8.5 | -0.4287 | 0.01122 | -0.0852 | -38.2086
-8 | -0.3849 | 0.01078 | -0.084 | -35.705
-7.5 | -0.3385 | 0.01043 | -0.0832 | -32.4545
-7 | -0.2921 | 0.01007 | -0.0824 | -29.007
-6.5 | -0.2462 | 0.00972 | -0.0815 | -25.3292
-6 | -0.2021 | 0.00934 | -0.0802 | -21.6381
-5.5 | -0.1571 | 0.00899 | -0.079 | -17.475
-5 | -0.1161 | 0.00853 | -0.0771 | -13.6108
-4.5 | -0.0764 | 0.00808 | -0.0749 | -9.4554
-4 | -0.0377 | 0.00763 | -0.0724 | -4.941
-3.5 | -0.0028 | 0.00713 | -0.0692 | -0.39271
-3 | 0.0252 | 0.00656 | -0.0645 | 3.8415
-2.5 | 0.0426 | 0.00583 | -0.0577 | 7.307
-2 | 0.0489 | 0.00501 | -0.0483 | 9.7605
-1.5 | 0.0162 | 0.00416 | -0.03 | 3.8942
-1 | 0.0155 | 0.00315 | -0.0184 | 4.9206
-0.5 | 0.0731 | 0.00314 | -0.0194 | 23.2803
0 | 0.134 | 0.00318 | -0.021 | 42.1384
0.5 | 0.1929 | 0.00319 | -0.0222 | 60.4702
1 | 0.2512 | 0.00324 | -0.0234 | 77.5309
1.5 | 0.3109 | 0.00325 | -0.0248 | 95.6615
2 | 0.3531 | 0.0035 | -0.0224 | 100.8857
2.5 | 0.3403 | 0.0041 | -0.008 | 83
3 | 0.3386 | 0.00483 | 0.0034 | 70.1035
3.5 | 0.3463 | 0.00562 | 0.0124 | 61.6192
4 | 0.3574 | 0.00648 | 0.0205 | 55.1543
4.5 | 0.3551 | 0.00771 | 0.0308 | 46.0571
5 | 0.3742 | 0.00857 | 0.0368 | 43.6639
5.5 | 0.4034 | 0.00926 | 0.0408 | 43.5637
6 | 0.4364 | 0.00991 | 0.044 | 44.0363
6.5 | 0.4703 | 0.01056 | 0.047 | 44.536
7 | 0.4995 | 0.01138 | 0.0506 | 43.8928
7.5 | 0.535 | 0.01207 | 0.0531 | 44.3248
8 | 0.5669 | 0.01289 | 0.0562 | 43.9798
8.5 | 0.6024 | 0.01364 | 0.0585 | 44.1642
9 | 0.6407 | 0.01433 | 0.0603 | 44.7104
9.5 | 0.6807 | 0.01498 | 0.0617 | 45.4406
10 | 0.7189 | 0.0157 | 0.0634 | 45.7898
10.5 | 0.7578 | 0.01642 | 0.0648 | 46.151
11 | 0.7993 | 0.01707 | 0.0658 | 46.8248
11.5 | 0.839 | 0.01779 | 0.067 | 47.1613
12 | 0.8753 | 0.01867 | 0.0687 | 46.8827
12.5 | 0.914 | 0.01948 | 0.0699 | 46.9199
13 | 0.951 | 0.02035 | 0.0713 | 46.7322
13.5 | 0.9855 | 0.02135 | 0.0729 | 46.1593
14 | 1.0205 | 0.02234 | 0.0743 | 45.6804
14.5 | 1.0543 | 0.02343 | 0.0758 | 44.9979
15 | 1.0835 | 0.02479 | 0.0778 | 43.7071
15.5 | 1.113 | 0.02618 | 0.0795 | 42.5134
16 | 1.1365 | 0.02794 | 0.0817 | 40.6764
16.5 | 1.1655 | 0.02949 | 0.0832 | 39.5219
17.5 | 1.2105 | 0.03349 | 0.0868 | 36.1451
18 | 1.2342 | 0.0355 | 0.0883 | 34.7662
18.5 | 1.2562 | 0.03771 | 0.0895 | 33.3121
19 | 1.2716 | 0.04052 | 0.091 | 31.382
19.5 | 1.2929 | 0.04293 | 0.0919 | 30.1165
20 | 1.3052 | 0.04614 | 0.0929 | 28.2878

## 85. Re 6M Mach 0.25 (1)
BIGFOIL.COM POLAR EXPORT
NACA67-220 a=0.2
NACA67-220 a=0.2 |  |  |  | Cl Max: | 1.436 | at alpha= | 13.5 | deg
JavaFoil+Calcfoil stall+Eppler ext transition |  |  |  | L/D Max: | 91.011 | at alpha= | 5 | deg
Re: | 6000000 |  |  | Cd Min: | 0.00328 | at alpha= | -2 | deg
Mach: | 0.25 |  |  | Cl=0 at alpha= | -1.1154 | deg
|  |  |  | @ Cl=0.1, Cd= | 0.0034523
|  |  |  | @ Cl=0.4, Cd= | 0.0051373
|  |  |  | @ Cl=0.6, Cd= | 0.0070751
alpha (deg) | Cl | Cd | Cm | Cl/Cd
-19 | -0.801 | 0.1426 | 0.025 | -5.617
-18.5 | -0.842 | 0.1332 | 0.025 | -6.318
-18 | -0.879 | 0.12455 | 0.024 | -7.059
-17.5 | -0.916 | 0.11383 | 0.024 | -8.043
-17 | -0.953 | 0.10057 | 0.025 | -9.473
-16.5 | -0.994 | 0.08348 | 0.025 | -11.908
-16 | -1.134 | 0.03027 | 0.03 | -37.465
-15.5 | -1.161 | 0.02595 | 0.029 | -44.755
-15 | -1.176 | 0.02423 | 0.028 | -48.54
-14.5 | -1.188 | 0.02214 | 0.027 | -53.658
-14 | -1.192 | 0.0205 | 0.025 | -58.141
-13.5 | -1.19 | 0.01901 | 0.024 | -62.61
-13 | -1.182 | 0.01792 | 0.022 | -65.933
-12.5 | -1.167 | 0.01713 | 0.021 | -68.127
-12 | -1.148 | 0.01634 | 0.019 | -70.255
-11.5 | -1.124 | 0.01548 | 0.018 | -72.601
-11 | -1.095 | 0.01474 | 0.016 | -74.274
-10.5 | -1.061 | 0.01406 | 0.015 | -75.47
-10 | -1.023 | 0.01343 | 0.013 | -76.206
-9.5 | -0.982 | 0.01285 | 0.011 | -76.445
-9 | -0.937 | 0.01229 | 0.01 | -76.286
-8.5 | -0.89 | 0.0114 | 0.008 | -78.057
-8 | -0.839 | 0.01101 | 0.006 | -76.194
-7.5 | -0.786 | 0.01058 | 0.005 | -74.314
-7 | -0.731 | 0.00999 | 0.003 | -73.173
-6.5 | -0.674 | 0.0096 | 0.001 | -70.198
-6 | -0.615 | 0.00928 | 0 | -66.325
-5.5 | -0.556 | 0.00882 | -0.002 | -63.001
-5 | -0.495 | 0.00879 | -0.004 | -56.273
-4.5 | -0.432 | 0.00852 | -0.005 | -50.756
-4 | -0.37 | 0.00822 | -0.007 | -44.927
-3.5 | -0.306 | 0.00742 | -0.009 | -41.24
-3 | -0.244 | 0.00337 | -0.01 | -72.553
-2.5 | -0.18 | 0.00331 | -0.012 | -54.291
-2 | -0.115 | 0.00328 | -0.014 | -35.063
-1.5 | -0.05 | 0.00329 | -0.016 | -15.213
-1 | 0.015 | 0.00332 | -0.017 | 4.639
-0.5 | 0.081 | 0.00335 | -0.019 | 24.157
0 | 0.146 | 0.0037 | -0.021 | 39.369
0.5 | 0.21 | 0.00398 | -0.023 | 52.917
1 | 0.275 | 0.00425 | -0.024 | 64.726
1.5 | 0.339 | 0.00475 | -0.026 | 71.425
2 | 0.402 | 0.00515 | -0.028 | 78
2.5 | 0.466 | 0.00591 | -0.029 | 78.8
3 | 0.529 | 0.00626 | -0.031 | 84.529
3.5 | 0.592 | 0.00699 | -0.033 | 84.784
4 | 0.655 | 0.00766 | -0.034 | 85.536
4.5 | 0.717 | 0.00813 | -0.036 | 88.242
5 | 0.778 | 0.00855 | -0.038 | 91.011
5.5 | 0.839 | 0.00931 | -0.039 | 90.148
6 | 0.899 | 0.01023 | -0.041 | 87.8
6.5 | 0.957 | 0.01153 | -0.043 | 83.022
7 | 1.015 | 0.01204 | -0.044 | 84.322
7.5 | 1.07 | 0.01257 | -0.046 | 85.086
8 | 1.122 | 0.01312 | -0.048 | 85.532
8.5 | 1.172 | 0.01369 | -0.049 | 85.591
9 | 1.218 | 0.01424 | -0.051 | 85.522
9.5 | 1.261 | 0.01489 | -0.052 | 84.716
10 | 1.301 | 0.01549 | -0.054 | 83.968
10.5 | 1.335 | 0.01698 | -0.056 | 78.664
11 | 1.366 | 0.01786 | -0.057 | 76.502
11.5 | 1.392 | 0.01867 | -0.059 | 74.557
12 | 1.412 | 0.01955 | -0.06 | 72.216
12.5 | 1.426 | 0.02061 | -0.062 | 69.197
13 | 1.434 | 0.02172 | -0.063 | 66.035
13.5 | 1.436 | 0.0229 | -0.065 | 62.721
14 | 1.432 | 0.02418 | -0.066 | 59.213
14.5 | 1.42 | 0.02575 | -0.067 | 55.146
15 | 1.401 | 0.02737 | -0.069 | 51.194
15.5 | 1.376 | 0.02926 | -0.07 | 47.037
16 | 1.345 | 0.03124 | -0.071 | 43.047
16.5 | 1.307 | 0.03363 | -0.072 | 38.858
17 | 1.261 | 0.03715 | -0.073 | 33.947
17.5 | 1.209 | 0.04137 | -0.074 | 29.216
18 | 1.126 | 0.05502 | -0.073 | 20.46
18.5 | 1.012 | 0.08906 | -0.067 | 11.359

## 86. Re 6M Mach 0.25 (2)
BIGFOIL.COM POLAR EXPORT
NACA67-220 a=0.2
NACA67-220 a=0.2 |  |  |  | Cl Max: | 1.263 | at alpha= | 20 | deg
XFOIL ncrit=9 |  |  |  | L/D Max: | 103.504 | at alpha= | 2 | deg
Re: | 6000000 |  |  | Cd Min: | 0.05714 | at alpha= | 20 | deg
Mach: | 0.25 |  |  | Cl=0 at alpha= | -3.7699 | deg
|  |  |  | @ Cl=0.1, Cd= | 0.0032157
|  |  |  | @ Cl=0.4, Cd= | 0.0098759
|  |  |  | @ Cl=0.6, Cd= | 0.014511
alpha (deg) | Cl | Cd | Cm | Cl/Cd
-20 | -1.218 | 0.04248 | -0.1368 | -28.6723
-19.5 | -1.2126 | 0.03854 | -0.135 | -31.4634
-19 | -1.1984 | 0.03542 | -0.1329 | -33.834
-18.5 | -1.1792 | 0.03282 | -0.1307 | -35.9293
-18 | -1.159 | 0.03042 | -0.1282 | -38.0999
-17.5 | -1.134 | 0.02836 | -0.1258 | -39.9859
-17 | -1.1063 | 0.02653 | -0.1234 | -41.7
-16.5 | -1.0764 | 0.02493 | -0.121 | -43.1769
-16 | -1.0427 | 0.02353 | -0.1188 | -44.3136
-15.5 | -1.0094 | 0.02219 | -0.1164 | -45.489
-15 | -0.9718 | 0.02109 | -0.1144 | -46.0787
-14.5 | -0.9345 | 0.02002 | -0.1123 | -46.6783
-14 | -0.8962 | 0.01902 | -0.1103 | -47.1188
-13.5 | -0.8576 | 0.01805 | -0.1082 | -47.5125
-13 | -0.8186 | 0.01716 | -0.1061 | -47.704
-12.5 | -0.7777 | 0.01637 | -0.1042 | -47.5076
-12 | -0.7339 | 0.01571 | -0.1027 | -46.7155
-11.5 | -0.6909 | 0.01504 | -0.101 | -45.9375
-11 | -0.6495 | 0.01435 | -0.0991 | -45.2613
-10.5 | -0.6062 | 0.01375 | -0.0975 | -44.0873
-10 | -0.5609 | 0.0132 | -0.0961 | -42.4924
-9.5 | -0.5145 | 0.0127 | -0.0949 | -40.5118
-9 | -0.469 | 0.0122 | -0.0936 | -38.4426
-8.5 | -0.4216 | 0.01177 | -0.0926 | -35.8199
-8 | -0.3742 | 0.01135 | -0.0915 | -32.9692
-7.5 | -0.3268 | 0.01094 | -0.0905 | -29.872
-7 | -0.2794 | 0.01055 | -0.0894 | -26.4834
-6.5 | -0.2335 | 0.01013 | -0.0881 | -23.0503
-6 | -0.1855 | 0.00978 | -0.0871 | -18.9673
-5.5 | -0.1389 | 0.00941 | -0.0859 | -14.7609
-5 | -0.0968 | 0.00894 | -0.0839 | -10.8277
-4.5 | -0.0572 | 0.00844 | -0.0813 | -6.7773
-4 | -0.0156 | 0.00801 | -0.0791 | -1.9476
-3.5 | 0.0183 | 0.00745 | -0.0754 | 2.4564
-3 | 0.0474 | 0.00686 | -0.0707 | 6.9096
-2.5 | 0.0638 | 0.00609 | -0.0634 | 10.4762
-2 | 0.0654 | 0.00513 | -0.0529 | 12.7485
-1.5 | 0.0139 | 0.00407 | -0.0303 | 3.4152
-1 | 0.0159 | 0.0032 | -0.019 | 4.9688
-0.5 | 0.0755 | 0.0032 | -0.02 | 23.5938
0 | 0.1381 | 0.00324 | -0.0216 | 42.6235
0.5 | 0.1987 | 0.00325 | -0.0227 | 61.1385
1 | 0.2583 | 0.00329 | -0.0238 | 78.5106
1.5 | 0.3199 | 0.0033 | -0.0252 | 96.9394
2 | 0.3633 | 0.00351 | -0.0227 | 103.5043
2.5 | 0.3384 | 0.00417 | -0.0054 | 81.1511
3 | 0.325 | 0.00513 | 0.0086 | 63.3528
3.5 | 0.335 | 0.00596 | 0.0174 | 56.2081
4 | 0.3535 | 0.00675 | 0.0243 | 52.3704
4.5 | 0.3482 | 0.00809 | 0.0353 | 43.0408
5 | 0.3643 | 0.0091 | 0.0421 | 40.033
5.5 | 0.396 | 0.00978 | 0.0459 | 40.4908
6 | 0.4273 | 0.01053 | 0.0497 | 40.5793
6.5 | 0.4614 | 0.01124 | 0.053 | 41.0498
7 | 0.4934 | 0.01204 | 0.0565 | 40.9801
7.5 | 0.5275 | 0.01284 | 0.0595 | 41.0826
8 | 0.5588 | 0.01376 | 0.063 | 40.6105
8.5 | 0.5982 | 0.01447 | 0.065 | 41.3407
9 | 0.635 | 0.0153 | 0.0674 | 41.5033
9.5 | 0.6758 | 0.01603 | 0.0691 | 42.1585
10 | 0.7179 | 0.01673 | 0.0706 | 42.9109
10.5 | 0.7569 | 0.01757 | 0.0724 | 43.0791
11 | 0.7978 | 0.01837 | 0.0739 | 43.4295
11.5 | 0.8381 | 0.01921 | 0.0755 | 43.6283
12 | 0.8781 | 0.0201 | 0.0771 | 43.6866
12.5 | 0.915 | 0.02115 | 0.079 | 43.2624
13 | 0.954 | 0.02214 | 0.0805 | 43.0894
13.5 | 0.9879 | 0.02337 | 0.0827 | 42.2721
14 | 1.0228 | 0.02459 | 0.0846 | 41.5941
14.5 | 1.052 | 0.02615 | 0.087 | 40.2294
15 | 1.0787 | 0.0279 | 0.0896 | 38.6631
15.5 | 1.1071 | 0.02965 | 0.0917 | 37.339
16 | 1.1321 | 0.0317 | 0.094 | 35.7129
16.5 | 1.1589 | 0.03373 | 0.0959 | 34.3581
17 | 1.1819 | 0.03608 | 0.0978 | 32.7578
18 | 1.2245 | 0.04134 | 0.1011 | 29.6202
18.5 | 1.2415 | 0.04442 | 0.1026 | 27.9491
19 | 1.2472 | 0.04856 | 0.1041 | 25.6837
19.5 | 1.2612 | 0.05229 | 0.1048 | 24.1193
20 | 1.263 | 0.05714 | 0.1054 | 22.1036

## 87. Re 6M Mach 0.50 (1)
BIGFOIL.COM POLAR EXPORT
NACA67-220 a=0.2
NACA67-220 a=0.2 |  |  |  | Cl Max: | 1.239 | at alpha= | 9 | deg
JavaFoil+Calcfoil stall+Eppler ext transition |  |  |  | L/D Max: | 85.83 | at alpha= | 5 | deg
Re: | 6000000 |  |  | Cd Min: | 0.00352 | at alpha= | -2 | deg
Mach: | 0.5 |  |  | Cl=0 at alpha= | -1.1164 | deg
|  |  |  | @ Cl=0.1, Cd= | 0.0036511
|  |  |  | @ Cl=0.4, Cd= | 0.0059146
|  |  |  | @ Cl=0.6, Cd= | 0.0075357
alpha (deg) | Cl | Cd | Cm | Cl/Cd
-20 | -1.08 | 0.15895 | 0.029 | -6.794
-19.5 | -1.052 | 0.15263 | 0.028 | -6.891
-19 | -1.03 | 0.14898 | 0.028 | -6.911
-18.5 | -1 | 0.14242 | 0.027 | -7.021
-18 | -0.967 | 0.14035 | 0.025 | -6.891
-17.5 | -0.938 | 0.13566 | 0.023 | -6.911
-17 | -0.909 | 0.13128 | 0.022 | -6.927
-16.5 | -0.885 | 0.12654 | 0.022 | -6.992
-16 | -0.854 | 0.12082 | 0.02 | -7.067
-15.5 | -0.823 | 0.11586 | 0.018 | -7.107
-15 | -0.795 | 0.11098 | 0.017 | -7.165
-14.5 | -0.767 | 0.10721 | 0.016 | -7.155
-14 | -0.739 | 0.10768 | 0.016 | -6.867
-13.5 | -0.71 | 0.1012 | 0.014 | -7.018
-13 | -0.681 | 0.09432 | 0.013 | -7.221
-12.5 | -0.653 | 0.08609 | 0.012 | -7.584
-12 | -0.625 | 0.07975 | 0.011 | -7.834
-11.5 | -0.596 | 0.08629 | 0.01 | -6.906
-11 | -0.568 | 0.07648 | 0.009 | -7.42
-10.5 | -0.539 | 0.07488 | 0.008 | -7.201
-10 | -0.514 | 0.06534 | 0.008 | -7.866
-9.5 | -0.578 | 0.0183 | 0.012 | -31.606
-9 | -0.857 | 0.01611 | 0.011 | -53.176
-8.5 | -0.881 | 0.01476 | 0.009 | -59.688
-8 | -0.866 | 0.01385 | 0.007 | -62.515
-7.5 | -0.832 | 0.01303 | 0.005 | -63.84
-7 | -0.786 | 0.0119 | 0.003 | -66.083
-6.5 | -0.733 | 0.01133 | 0.002 | -64.696
-6 | -0.674 | 0.01086 | 0 | -62.132
-5.5 | -0.612 | 0.01041 | -0.002 | -58.809
-5 | -0.547 | 0.00999 | -0.004 | -54.749
-4.5 | -0.479 | 0.00959 | -0.006 | -49.951
-4 | -0.41 | 0.00923 | -0.008 | -44.413
-3.5 | -0.34 | 0.00877 | -0.01 | -38.768
-3 | -0.269 | 0.00772 | -0.012 | -34.912
-2.5 | -0.2 | 0.00355 | -0.014 | -56.321
-2 | -0.128 | 0.00352 | -0.015 | -36.278
-1.5 | -0.056 | 0.00353 | -0.017 | -15.767
-1 | 0.017 | 0.00356 | -0.019 | 4.818
-0.5 | 0.09 | 0.00359 | -0.021 | 25.058
0 | 0.162 | 0.00403 | -0.023 | 40.214
0.5 | 0.234 | 0.00436 | -0.025 | 53.747
1 | 0.306 | 0.00473 | -0.027 | 64.686
1.5 | 0.378 | 0.00565 | -0.029 | 66.806
2 | 0.447 | 0.00648 | -0.031 | 68.889
2.5 | 0.518 | 0.00692 | -0.032 | 74.758
3 | 0.588 | 0.00739 | -0.034 | 79.639
3.5 | 0.658 | 0.00824 | -0.036 | 79.938
4 | 0.728 | 0.00889 | -0.038 | 81.877
4.5 | 0.796 | 0.00936 | -0.04 | 84.973
5 | 0.863 | 0.01005 | -0.042 | 85.83
5.5 | 0.928 | 0.01142 | -0.044 | 81.264
6 | 0.991 | 0.01306 | -0.046 | 75.883
6.5 | 1.052 | 0.01382 | -0.047 | 76.168
7 | 1.111 | 0.01439 | -0.049 | 77.178
7.5 | 1.161 | 0.0152 | -0.051 | 76.38
8 | 1.202 | 0.01616 | -0.053 | 74.405
8.5 | 1.231 | 0.01713 | -0.055 | 71.835
9 | 1.239 | 0.01919 | -0.057 | 64.552
9.5 | 1.21 | 0.02081 | -0.058 | 58.146
10 | 1.068 | 0.02287 | -0.06 | 46.7
10.5 | 0.796 | 0.02521 | -0.062 | 31.581
11 | 0.691 | 0.09072 | -0.03 | 7.621
11.5 | 0.861 | 0.02705 | -0.065 | 31.819
12 | 0.754 | 0.08284 | -0.039 | 9.098
12.5 | 0.779 | 0.09274 | -0.038 | 8.403
13 | 0.806 | 0.09038 | -0.038 | 8.922
13.5 | 0.834 | 0.09825 | -0.039 | 8.49
14 | 0.865 | 0.10656 | -0.042 | 8.113

## 88. Re 6M Mach 0.50 (2)
BIGFOIL.COM POLAR EXPORT
NACA67-220 a=0.2
NACA67-220 a=0.2 |  |  |  | Cl Max: | 1.0543 | at alpha= | 15 | deg
XFOIL ncrit=9 |  |  |  | L/D Max: | 103.874 | at alpha= | 2 | deg
Re: | 6000000 |  |  | Cd Min: | 0.14295 | at alpha= | 20 | deg
Mach: | 0.5 |  |  | Cl=0 at alpha= | -1.3112 | deg
|  |  |  | @ Cl=0.1, Cd= | 0.00923
|  |  |  | @ Cl=0.4, Cd= | 0.013228
|  |  |  | @ Cl=0.6, Cd= | 0.019208
alpha (deg) | Cl | Cd | Cm | Cl/Cd
-18 | -0.4408 | 0.12827 | -0.1306 | -3.4365
-17.5 | -0.4851 | 0.11367 | -0.1398 | -4.2676
-17 | -0.5184 | 0.10116 | -0.1476 | -5.1246
-16.5 | -0.5463 | 0.08968 | -0.1546 | -6.0917
-16 | -0.5727 | 0.07786 | -0.1619 | -7.3555
-15.5 | -0.6015 | 0.06588 | -0.1698 | -9.1302
-15 | -0.6339 | 0.05535 | -0.1751 | -11.4526
-14.5 | -0.6708 | 0.04622 | -0.1767 | -14.5132
-14 | -0.7099 | 0.03839 | -0.1745 | -18.4918
-13.5 | -0.7433 | 0.03199 | -0.1694 | -23.2354
-13 | -0.7679 | 0.02678 | -0.1621 | -28.6744
-12.5 | -0.7631 | 0.02342 | -0.155 | -32.5833
-12 | -0.7348 | 0.02126 | -0.1491 | -34.5626
-11.5 | -0.6967 | 0.01964 | -0.144 | -35.4735
-11 | -0.6492 | 0.01845 | -0.1399 | -35.187
-10.5 | -0.5994 | 0.01744 | -0.1364 | -34.3693
-10 | -0.5506 | 0.01648 | -0.1329 | -33.4102
-9.5 | -0.4978 | 0.0157 | -0.1301 | -31.707
-9 | -0.4451 | 0.01498 | -0.1274 | -29.713
-8.5 | -0.3918 | 0.01433 | -0.1251 | -27.3412
-8 | -0.338 | 0.01372 | -0.1229 | -24.6356
-7.5 | -0.2835 | 0.01318 | -0.121 | -21.5099
-7 | -0.2288 | 0.01267 | -0.1193 | -18.0584
-6.5 | -0.1743 | 0.01218 | -0.1177 | -14.3103
-6 | -0.1222 | 0.01166 | -0.1158 | -10.4803
-5.5 | -0.0679 | 0.01123 | -0.1143 | -6.0463
-5 | -0.0163 | 0.01076 | -0.1124 | -1.5149
-4.5 | 0.0277 | 0.01017 | -0.1093 | 2.7237
-4 | 0.072 | 0.00962 | -0.1062 | 7.4844
-3.5 | 0.1122 | 0.00906 | -0.1024 | 12.3841
-3 | 0.1397 | 0.00827 | -0.0963 | 16.8924
-2.5 | 0.1521 | 0.00726 | -0.0872 | 20.9504
-2 | 0.1286 | 0.00577 | -0.0709 | 22.2877
-1.5 | -0.0108 | 0.00378 | -0.029 | -2.8571
-1 | 0.0178 | 0.00348 | -0.0215 | 5.1149
-0.5 | 0.0844 | 0.00347 | -0.0222 | 24.3228
0 | 0.1533 | 0.00352 | -0.0233 | 43.5511
0.5 | 0.2181 | 0.00355 | -0.0237 | 61.4366
1 | 0.284 | 0.00355 | -0.0243 | 80
1.5 | 0.3461 | 0.00357 | -0.024 | 96.9468
2 | 0.3781 | 0.00364 | -0.0172 | 103.8736
2.5 | 0.343 | 0.00459 | 0.0033 | 74.7277
3 | 0.2915 | 0.00635 | 0.0258 | 45.9055
3.5 | 0.274 | 0.00792 | 0.0407 | 34.596
4 | 0.2911 | 0.009 | 0.0488 | 32.3444
4.5 | 0.3114 | 0.01006 | 0.0562 | 30.9543
5 | 0.3328 | 0.01117 | 0.0631 | 29.7941
5.5 | 0.3601 | 0.01222 | 0.0689 | 29.4681
6 | 0.3962 | 0.01313 | 0.0731 | 30.1752
6.5 | 0.4324 | 0.01406 | 0.0773 | 30.7539
7 | 0.4636 | 0.0152 | 0.0821 | 30.5
7.5 | 0.501 | 0.01621 | 0.086 | 30.9068
8 | 0.5283 | 0.01763 | 0.0912 | 29.966
8.5 | 0.5724 | 0.01861 | 0.094 | 30.7577
9 | 0.6181 | 0.0196 | 0.0966 | 31.5357
9.5 | 0.6609 | 0.02077 | 0.0995 | 31.8199
10 | 0.7074 | 0.02187 | 0.1021 | 32.3457
10.5 | 0.7516 | 0.02313 | 0.1049 | 32.4946
11 | 0.796 | 0.02445 | 0.1078 | 32.5562
11.5 | 0.8391 | 0.02594 | 0.1107 | 32.3477
12 | 0.8813 | 0.02754 | 0.1138 | 32.0007
12.5 | 0.922 | 0.02933 | 0.117 | 31.4354
13 | 0.9589 | 0.03142 | 0.1204 | 30.5188
13.5 | 0.9894 | 0.034 | 0.1242 | 29.1
14 | 1.021 | 0.03668 | 0.1276 | 27.8353
14.5 | 1.045 | 0.04001 | 0.1313 | 26.1185
15 | 1.0543 | 0.04449 | 0.1349 | 23.6975
15.5 | 1.0446 | 0.0505 | 0.1379 | 20.6851
16 | 1.0222 | 0.05792 | 0.1393 | 17.6485
16.5 | 0.9933 | 0.06657 | 0.1387 | 14.9211
17 | 0.9636 | 0.07598 | 0.1362 | 12.6823
17.5 | 0.9322 | 0.08631 | 0.1319 | 10.8006
18 | 0.9005 | 0.09728 | 0.1263 | 9.2568
18.5 | 0.8696 | 0.10872 | 0.1197 | 7.9985
19 | 0.8419 | 0.12018 | 0.1127 | 7.0053
19.5 | 0.8186 | 0.13143 | 0.1057 | 6.2284
20 | 0.7943 | 0.14295 | 0.0983 | 5.5565

## 89. Re 7M Mach 0.00 (1)
BIGFOIL.COM POLAR EXPORT
NACA67-220 a=0.2
NACA67-220 a=0.2 |  |  |  | Cl Max: | 1.538 | at alpha= | 16 | deg
JavaFoil+Calcfoil stall+Eppler ext transition |  |  |  | L/D Max: | 93.213 | at alpha= | 5 | deg
Re: | 7000000 |  |  | Cd Min: | 0.00319 | at alpha= | -0.5 | deg
Mach: | 0 |  |  | Cl=0 at alpha= | -1.1172 | deg
|  |  |  | @ Cl=0.1, Cd= | 0.0032848
|  |  |  | @ Cl=0.4, Cd= | 0.0057484
|  |  |  | @ Cl=0.6, Cd= | 0.0071262
alpha (deg) | Cl | Cd | Cm | Cl/Cd
-20 | -1.197 | 0.07933 | 0.035 | -15.082
-19.5 | -1.284 | 0.04103 | 0.038 | -31.3
-19 | -1.309 | 0.03418 | 0.037 | -38.289
-18.5 | -1.32 | 0.03096 | 0.036 | -42.654
-18 | -1.328 | 0.02846 | 0.035 | -46.663
-17.5 | -1.334 | 0.02617 | 0.034 | -50.96
-17 | -1.335 | 0.02463 | 0.033 | -54.185
-16.5 | -1.334 | 0.02304 | 0.031 | -57.889
-16 | -1.329 | 0.02166 | 0.03 | -61.358
-15.5 | -1.322 | 0.02012 | 0.029 | -65.678
-15 | -1.31 | 0.01912 | 0.027 | -68.51
-14.5 | -1.295 | 0.01822 | 0.026 | -71.049
-14 | -1.276 | 0.01748 | 0.025 | -72.992
-13.5 | -1.254 | 0.01653 | 0.023 | -75.859
-13 | -1.229 | 0.01587 | 0.022 | -77.471
-12.5 | -1.201 | 0.01516 | 0.02 | -79.249
-12 | -1.17 | 0.01449 | 0.019 | -80.703
-11.5 | -1.135 | 0.01383 | 0.017 | -82.054
-11 | -1.098 | 0.01327 | 0.016 | -82.705
-10.5 | -1.058 | 0.01274 | 0.014 | -82.998
-10 | -1.015 | 0.01223 | 0.013 | -82.977
-9.5 | -0.97 | 0.01176 | 0.011 | -82.46
-9 | -0.922 | 0.01125 | 0.009 | -81.975
-8.5 | -0.873 | 0.01053 | 0.008 | -82.904
-8 | -0.821 | 0.01019 | 0.006 | -80.551
-7.5 | -0.768 | 0.00984 | 0.005 | -77.998
-7 | -0.713 | 0.00951 | 0.003 | -74.916
-6.5 | -0.656 | 0.0092 | 0.001 | -71.346
-6 | -0.599 | 0.00889 | 0 | -67.314
-5.5 | -0.54 | 0.00863 | -0.002 | -62.53
-5 | -0.48 | 0.00816 | -0.003 | -58.871
-4.5 | -0.42 | 0.00788 | -0.005 | -53.281
-4 | -0.359 | 0.00763 | -0.007 | -47.021
-3.5 | -0.297 | 0.00673 | -0.008 | -44.155
-3 | -0.235 | 0.00613 | -0.01 | -38.355
-2.5 | -0.174 | 0.00321 | -0.012 | -54.342
-2 | -0.112 | 0.00321 | -0.014 | -34.75
-1.5 | -0.049 | 0.0032 | -0.015 | -15.158
-1 | 0.015 | 0.0032 | -0.017 | 4.668
-0.5 | 0.079 | 0.00319 | -0.019 | 24.619
0 | 0.141 | 0.00347 | -0.02 | 40.682
0.5 | 0.204 | 0.00388 | -0.022 | 52.511
1 | 0.266 | 0.00455 | -0.023 | 58.537
1.5 | 0.329 | 0.00506 | -0.025 | 65.041
2 | 0.39 | 0.0057 | -0.027 | 68.363
2.5 | 0.452 | 0.006 | -0.028 | 75.263
3 | 0.513 | 0.00645 | -0.03 | 79.588
3.5 | 0.575 | 0.00695 | -0.032 | 82.72
4 | 0.636 | 0.00738 | -0.033 | 86.152
4.5 | 0.696 | 0.00772 | -0.035 | 90.193
5 | 0.756 | 0.00811 | -0.037 | 93.213
5.5 | 0.815 | 0.00908 | -0.038 | 89.722
6 | 0.873 | 0.00959 | -0.04 | 91.081
6.5 | 0.931 | 0.01071 | -0.041 | 86.862
7 | 0.987 | 0.01115 | -0.043 | 88.549
7.5 | 1.042 | 0.01161 | -0.045 | 89.714
8 | 1.094 | 0.0121 | -0.046 | 90.431
8.5 | 1.145 | 0.01256 | -0.048 | 91.126
9 | 1.193 | 0.01308 | -0.049 | 91.189
9.5 | 1.239 | 0.01362 | -0.051 | 90.996
10 | 1.282 | 0.01417 | -0.052 | 90.508
10.5 | 1.322 | 0.01529 | -0.054 | 86.467
11 | 1.36 | 0.016 | -0.055 | 84.989
11.5 | 1.394 | 0.01669 | -0.057 | 83.529
12 | 1.425 | 0.0174 | -0.058 | 81.91
12.5 | 1.452 | 0.01821 | -0.06 | 79.773
13 | 1.476 | 0.01901 | -0.061 | 77.622
13.5 | 1.496 | 0.01991 | -0.063 | 75.117
14 | 1.512 | 0.0209 | -0.064 | 72.357
14.5 | 1.524 | 0.022 | -0.066 | 69.287
15 | 1.533 | 0.02305 | -0.067 | 66.499
15.5 | 1.537 | 0.02429 | -0.068 | 63.277
16 | 1.538 | 0.02573 | -0.069 | 59.77
16.5 | 1.535 | 0.02708 | -0.071 | 56.677
17 | 1.529 | 0.02864 | -0.072 | 53.389
17.5 | 1.52 | 0.02991 | -0.073 | 50.826
18 | 1.507 | 0.0322 | -0.074 | 46.822
18.5 | 1.49 | 0.03414 | -0.075 | 43.651
19 | 1.469 | 0.03574 | -0.077 | 41.11
19.5 | 1.444 | 0.03822 | -0.078 | 37.793
20 | 1.418 | 0.04076 | -0.079 | 34.78

## 90. Re 7M Mach 0.00 (2)
BIGFOIL.COM POLAR EXPORT
NACA67-220 a=0.2
NACA67-220 a=0.2 |  |  |  | Cl Max: | 1.3231 | at alpha= | 20 | deg
XFOIL ncrit=9 |  |  |  | L/D Max: | 98.746 | at alpha= | 1.5 | deg
Re: | 7000000 |  |  | Cd Min: | 0.04334 | at alpha= | 20 | deg
Mach: | 0 |  |  | Cl=0 at alpha= | -3.3831 | deg
|  |  |  | @ Cl=0.1, Cd= | 0.0029657
|  |  |  | @ Cl=0.4, Cd= | 0.0089901
|  |  |  | @ Cl=0.6, Cd= | 0.013034
alpha (deg) | Cl | Cd | Cm | Cl/Cd
-20 | -1.2831 | 0.03055 | -0.1121 | -42
-19.5 | -1.2609 | 0.02867 | -0.1104 | -43.9798
-19 | -1.2349 | 0.02709 | -0.1089 | -45.5851
-18.5 | -1.2082 | 0.02563 | -0.1073 | -47.1401
-18 | -1.1777 | 0.02435 | -0.1059 | -48.3655
-17.5 | -1.148 | 0.02306 | -0.1043 | -49.7832
-17 | -1.1149 | 0.02197 | -0.103 | -50.7465
-16.5 | -1.0802 | 0.02099 | -0.1017 | -51.4626
-16 | -1.0469 | 0.01998 | -0.1002 | -52.3974
-15.5 | -1.0093 | 0.01915 | -0.0991 | -52.705
-15 | -0.9722 | 0.01832 | -0.0978 | -53.0677
-14.5 | -0.9359 | 0.01751 | -0.0964 | -53.4495
-14 | -0.8966 | 0.01681 | -0.0952 | -53.3373
-13.5 | -0.8591 | 0.01603 | -0.0937 | -53.5933
-13 | -0.8208 | 0.01532 | -0.0923 | -53.577
-12.5 | -0.7806 | 0.01472 | -0.0911 | -53.0299
-12 | -0.7389 | 0.01416 | -0.09 | -52.1822
-11.5 | -0.6979 | 0.01358 | -0.0888 | -51.3918
-11 | -0.6577 | 0.01298 | -0.0873 | -50.6703
-10.5 | -0.6159 | 0.01245 | -0.0861 | -49.4699
-10 | -0.5707 | 0.01203 | -0.0854 | -47.4397
-9.5 | -0.5265 | 0.01158 | -0.0845 | -45.4663
-9 | -0.482 | 0.01116 | -0.0836 | -43.19
-8.5 | -0.4372 | 0.01077 | -0.0827 | -40.5942
-8 | -0.3915 | 0.0104 | -0.0819 | -37.6442
-7.5 | -0.3457 | 0.01003 | -0.0811 | -34.4666
-7 | -0.2994 | 0.0097 | -0.0803 | -30.866
-6.5 | -0.2557 | 0.00932 | -0.0791 | -27.4356
-6 | -0.2095 | 0.00899 | -0.0782 | -23.3037
-5.5 | -0.1643 | 0.00866 | -0.0771 | -18.9723
-5 | -0.1222 | 0.00826 | -0.0754 | -14.7942
-4.5 | -0.0834 | 0.00781 | -0.0731 | -10.6786
-4 | -0.0434 | 0.00741 | -0.0709 | -5.857
-3.5 | -0.0079 | 0.00696 | -0.0678 | -1.1351
-3 | 0.0259 | 0.00648 | -0.0643 | 3.9969
-2.5 | 0.0514 | 0.00583 | -0.0591 | 8.8165
-2 | 0.0651 | 0.00512 | -0.0514 | 12.7148
-1.5 | 0.0536 | 0.00436 | -0.0379 | 12.2936
-1 | 0.0219 | 0.00315 | -0.0197 | 6.9524
-0.5 | 0.0748 | 0.00297 | -0.0197 | 25.1852
0 | 0.1334 | 0.00296 | -0.021 | 45.0676
0.5 | 0.1922 | 0.00303 | -0.0222 | 63.4323
1 | 0.2513 | 0.00304 | -0.0236 | 82.6645
1.5 | 0.3071 | 0.00311 | -0.0243 | 98.746
2 | 0.3282 | 0.00367 | -0.0174 | 89.4278
2.5 | 0.3113 | 0.00429 | -0.0023 | 72.5641
3 | 0.3218 | 0.00493 | 0.0063 | 65.2738
3.5 | 0.3318 | 0.0057 | 0.0148 | 58.2105
4 | 0.344 | 0.00656 | 0.0225 | 52.439
4.5 | 0.3474 | 0.00768 | 0.0317 | 45.2344
5 | 0.3717 | 0.00846 | 0.0367 | 43.9362
5.5 | 0.4048 | 0.00908 | 0.0399 | 44.5815
6 | 0.4384 | 0.00971 | 0.0429 | 45.1493
6.5 | 0.4713 | 0.01037 | 0.046 | 45.4484
7 | 0.504 | 0.01107 | 0.0491 | 45.5285
7.5 | 0.5391 | 0.01174 | 0.0516 | 45.9199
8 | 0.5707 | 0.01255 | 0.0546 | 45.4741
8.5 | 0.6088 | 0.01318 | 0.0565 | 46.1912
9 | 0.6463 | 0.01386 | 0.0584 | 46.6306
9.5 | 0.6866 | 0.01447 | 0.0597 | 47.4499
10 | 0.7273 | 0.01507 | 0.0609 | 48.2614
10.5 | 0.7652 | 0.01579 | 0.0625 | 48.4611
11 | 0.8052 | 0.01646 | 0.0637 | 48.9186
11.5 | 0.8447 | 0.01717 | 0.0648 | 49.1963
12 | 0.885 | 0.01785 | 0.0658 | 49.5798
12.5 | 0.9201 | 0.01875 | 0.0675 | 49.072
13 | 0.9575 | 0.01959 | 0.0687 | 48.877
13.5 | 0.9959 | 0.0204 | 0.0697 | 48.8186
14 | 1.0275 | 0.02152 | 0.0716 | 47.7463
14.5 | 1.063 | 0.02246 | 0.0728 | 47.3286
15 | 1.0929 | 0.0237 | 0.0747 | 46.1139
15.5 | 1.1206 | 0.02511 | 0.0766 | 44.6276
16 | 1.1466 | 0.02665 | 0.0786 | 43.0244
16.5 | 1.1758 | 0.02808 | 0.08 | 41.8732
17 | 1.1971 | 0.03002 | 0.0821 | 39.8767
17.5 | 1.2256 | 0.03162 | 0.0832 | 38.7603
18 | 1.2495 | 0.03351 | 0.0847 | 37.2874
18.5 | 1.2716 | 0.03556 | 0.0861 | 35.7593
19 | 1.2849 | 0.03833 | 0.0879 | 33.522
19.5 | 1.3094 | 0.04044 | 0.0886 | 32.3788
20 | 1.3231 | 0.04334 | 0.0898 | 30.5284

## 91. Re 7M Mach 0.10 (1)
BIGFOIL.COM POLAR EXPORT
NACA67-220 a=0.2
NACA67-220 a=0.2 |  |  |  | Cl Max: | 1.521 | at alpha= | 15.5 | deg
JavaFoil+Calcfoil stall+Eppler ext transition |  |  |  | L/D Max: | 93.202 | at alpha= | 5 | deg
Re: | 7000000 |  |  | Cd Min: | 0.00319 | at alpha= | -0.5 | deg
Mach: | 0.1 |  |  | Cl=0 at alpha= | -1.1172 | deg
|  |  |  | @ Cl=0.1, Cd= | 0.0032833
|  |  |  | @ Cl=0.4, Cd= | 0.0056668
|  |  |  | @ Cl=0.6, Cd= | 0.0071647
alpha (deg) | Cl | Cd | Cm | Cl/Cd
-20 | -1.12 | 0.10374 | 0.032 | -10.8
-19.5 | -1.157 | 0.08258 | 0.033 | -14.012
-19 | -1.261 | 0.03781 | 0.037 | -33.357
-18.5 | -1.28 | 0.0333 | 0.036 | -38.438
-18 | -1.293 | 0.03003 | 0.035 | -43.072
-17.5 | -1.303 | 0.02757 | 0.034 | -47.243
-17 | -1.309 | 0.02524 | 0.033 | -51.845
-16.5 | -1.311 | 0.02381 | 0.031 | -55.051
-16 | -1.31 | 0.02224 | 0.03 | -58.869
-15.5 | -1.305 | 0.02094 | 0.029 | -62.305
-15 | -1.297 | 0.01949 | 0.027 | -66.539
-14.5 | -1.284 | 0.01854 | 0.026 | -69.275
-14 | -1.268 | 0.01776 | 0.025 | -71.36
-13.5 | -1.248 | 0.0169 | 0.023 | -73.851
-13 | -1.225 | 0.01608 | 0.022 | -76.185
-12.5 | -1.198 | 0.01534 | 0.02 | -78.11
-12 | -1.168 | 0.01469 | 0.019 | -79.53
-11.5 | -1.135 | 0.014 | 0.017 | -81.073
-11 | -1.098 | 0.01342 | 0.016 | -81.84
-10.5 | -1.059 | 0.01288 | 0.014 | -82.236
-10 | -1.017 | 0.01235 | 0.013 | -82.346
-9.5 | -0.972 | 0.01189 | 0.011 | -81.763
-9 | -0.925 | 0.01135 | 0.009 | -81.464
-8.5 | -0.875 | 0.01062 | 0.008 | -82.469
-8 | -0.824 | 0.01027 | 0.006 | -80.249
-7.5 | -0.77 | 0.0099 | 0.005 | -77.811
-7 | -0.715 | 0.00957 | 0.003 | -74.785
-6.5 | -0.659 | 0.00927 | 0.001 | -71.111
-6 | -0.601 | 0.00896 | 0 | -67.107
-5.5 | -0.542 | 0.00866 | -0.002 | -62.623
-5 | -0.483 | 0.00818 | -0.004 | -59.026
-4.5 | -0.422 | 0.00791 | -0.005 | -53.331
-4 | -0.36 | 0.00751 | -0.007 | -47.968
-3.5 | -0.299 | 0.00678 | -0.008 | -44.011
-3 | -0.236 | 0.00651 | -0.01 | -36.329
-2.5 | -0.175 | 0.00323 | -0.012 | -54.35
-2 | -0.112 | 0.00321 | -0.014 | -34.901
-1.5 | -0.049 | 0.0032 | -0.015 | -15.224
-1 | 0.015 | 0.00321 | -0.017 | 4.673
-0.5 | 0.079 | 0.00319 | -0.019 | 24.741
0 | 0.142 | 0.00347 | -0.02 | 40.813
0.5 | 0.205 | 0.0039 | -0.022 | 52.596
1 | 0.268 | 0.00456 | -0.024 | 58.69
1.5 | 0.33 | 0.00494 | -0.025 | 66.883
2 | 0.392 | 0.00561 | -0.027 | 69.781
2.5 | 0.454 | 0.00605 | -0.029 | 74.998
3 | 0.516 | 0.0065 | -0.03 | 79.329
3.5 | 0.577 | 0.00702 | -0.032 | 82.279
4 | 0.639 | 0.00741 | -0.034 | 86.222
4.5 | 0.699 | 0.00775 | -0.035 | 90.225
5 | 0.759 | 0.00815 | -0.037 | 93.202
5.5 | 0.819 | 0.00913 | -0.038 | 89.646
6 | 0.877 | 0.00964 | -0.04 | 90.953
6.5 | 0.935 | 0.01078 | -0.042 | 86.69
7 | 0.992 | 0.01123 | -0.043 | 88.286
7.5 | 1.046 | 0.01174 | -0.045 | 89.09
8 | 1.099 | 0.0122 | -0.046 | 90.032
8.5 | 1.149 | 0.0127 | -0.048 | 90.439
9 | 1.197 | 0.01319 | -0.05 | 90.791
9.5 | 1.243 | 0.01376 | -0.051 | 90.338
10 | 1.285 | 0.01485 | -0.053 | 86.586
10.5 | 1.325 | 0.01546 | -0.054 | 85.724
11 | 1.362 | 0.01618 | -0.056 | 84.182
11.5 | 1.395 | 0.01692 | -0.057 | 82.439
12 | 1.425 | 0.01764 | -0.059 | 80.786
12.5 | 1.45 | 0.01846 | -0.06 | 78.588
13 | 1.472 | 0.01932 | -0.062 | 76.231
13.5 | 1.49 | 0.02023 | -0.063 | 73.669
14 | 1.504 | 0.02125 | -0.064 | 70.77
14.5 | 1.514 | 0.02239 | -0.066 | 67.595
15 | 1.519 | 0.02349 | -0.067 | 64.688
15.5 | 1.521 | 0.02476 | -0.068 | 61.424
16 | 1.518 | 0.02627 | -0.07 | 57.77
16.5 | 1.511 | 0.02778 | -0.071 | 54.413
17 | 1.501 | 0.02954 | -0.072 | 50.826
17.5 | 1.488 | 0.03133 | -0.073 | 47.494
18 | 1.472 | 0.03329 | -0.075 | 44.21
18.5 | 1.45 | 0.03544 | -0.076 | 40.904
19 | 1.424 | 0.03715 | -0.077 | 38.335
19.5 | 1.394 | 0.03976 | -0.078 | 35.064
20 | 1.36 | 0.04338 | -0.079 | 31.363

## 92. Re 7M Mach 0.10 (2)
BIGFOIL.COM POLAR EXPORT
NACA67-220 a=0.2
NACA67-220 a=0.2 |  |  |  | Cl Max: | 1.3165 | at alpha= | 20 | deg
XFOIL ncrit=9 |  |  |  | L/D Max: | 99.0064 | at alpha= | 1.5 | deg
Re: | 7000000 |  |  | Cd Min: | 0.04511 | at alpha= | 20 | deg
Mach: | 0.1 |  |  | Cl=0 at alpha= | -3.4517 | deg
|  |  |  | @ Cl=0.1, Cd= | 0.0029758
|  |  |  | @ Cl=0.4, Cd= | 0.0091249
|  |  |  | @ Cl=0.6, Cd= | 0.013257
alpha (deg) | Cl | Cd | Cm | Cl/Cd
-20 | -1.2788 | 0.03183 | -0.116 | -40.1759
-19.5 | -1.2592 | 0.02971 | -0.1141 | -42.383
-19 | -1.2359 | 0.0279 | -0.1123 | -44.2975
-18.5 | -1.2072 | 0.02644 | -0.1108 | -45.6581
-18 | -1.1796 | 0.02496 | -0.109 | -47.2596
-17.5 | -1.1483 | 0.02368 | -0.1075 | -48.4924
-17 | -1.1175 | 0.02242 | -0.1057 | -49.8439
-16.5 | -1.0821 | 0.02142 | -0.1044 | -50.5182
-16 | -1.0485 | 0.02037 | -0.1028 | -51.4728
-15.5 | -1.012 | 0.01946 | -0.1014 | -52.0041
-15 | -0.974 | 0.01863 | -0.1001 | -52.2813
-14.5 | -0.9368 | 0.0178 | -0.0987 | -52.6292
-14 | -0.8982 | 0.01706 | -0.0973 | -52.6495
-13.5 | -0.8602 | 0.01626 | -0.0958 | -52.9028
-13 | -0.821 | 0.01556 | -0.0943 | -52.7635
-12.5 | -0.7818 | 0.01489 | -0.0928 | -52.505
-12 | -0.7395 | 0.01434 | -0.0918 | -51.569
-11.5 | -0.6982 | 0.01375 | -0.0904 | -50.7782
-11 | -0.6569 | 0.01315 | -0.0891 | -49.9544
-10.5 | -0.6156 | 0.01258 | -0.0877 | -48.9348
-10 | -0.5707 | 0.01214 | -0.0869 | -47.0099
-9.5 | -0.5258 | 0.01169 | -0.0859 | -44.9786
-9 | -0.4804 | 0.01128 | -0.0851 | -42.5887
-8.5 | -0.4353 | 0.01087 | -0.0841 | -40.046
-8 | -0.39 | 0.01048 | -0.0832 | -37.2137
-7.5 | -0.344 | 0.01011 | -0.0823 | -34.0257
-7 | -0.297 | 0.00979 | -0.0816 | -30.3371
-6.5 | -0.2522 | 0.00941 | -0.0805 | -26.8013
-6 | -0.2069 | 0.00906 | -0.0794 | -22.8366
-5.5 | -0.1613 | 0.00873 | -0.0783 | -18.4765
-5 | -0.1185 | 0.00833 | -0.0767 | -14.2257
-4.5 | -0.0799 | 0.00787 | -0.0743 | -10.1525
-4 | -0.0397 | 0.00747 | -0.0721 | -5.3146
-3.5 | -0.0032 | 0.00703 | -0.0691 | -0.45519
-3 | 0.0299 | 0.00653 | -0.0655 | 4.5789
-2.5 | 0.0553 | 0.00587 | -0.0602 | 9.4208
-2 | 0.0686 | 0.00514 | -0.0523 | 13.3463
-1.5 | 0.0563 | 0.00435 | -0.0386 | 12.9425
-1 | 0.0208 | 0.00313 | -0.0196 | 6.6454
-0.5 | 0.0753 | 0.00298 | -0.0198 | 25.2685
0 | 0.1342 | 0.00297 | -0.0211 | 45.1852
0.5 | 0.1932 | 0.00304 | -0.0223 | 63.5526
1 | 0.2527 | 0.00305 | -0.0237 | 82.8525
1.5 | 0.3089 | 0.00312 | -0.0244 | 99.0064
2 | 0.3298 | 0.00367 | -0.0174 | 89.8638
2.5 | 0.3102 | 0.00431 | -0.0017 | 71.9722
3 | 0.3191 | 0.00498 | 0.0073 | 64.0763
3.5 | 0.3304 | 0.00575 | 0.0156 | 57.4609
4 | 0.3434 | 0.0066 | 0.0232 | 52.0303
4.5 | 0.3463 | 0.00774 | 0.0325 | 44.7416
5 | 0.3703 | 0.00854 | 0.0376 | 43.3607
5.5 | 0.4028 | 0.00918 | 0.0409 | 43.878
6 | 0.4368 | 0.00981 | 0.044 | 44.526
6.5 | 0.4703 | 0.01047 | 0.047 | 44.9188
7 | 0.5016 | 0.01122 | 0.0503 | 44.7059
7.5 | 0.538 | 0.01187 | 0.0527 | 45.3243
8 | 0.57 | 0.01268 | 0.0558 | 44.9527
8.5 | 0.6064 | 0.01338 | 0.058 | 45.3214
9 | 0.6456 | 0.01402 | 0.0596 | 46.0485
9.5 | 0.6863 | 0.01464 | 0.061 | 46.8784
10 | 0.7269 | 0.01526 | 0.0623 | 47.6343
10.5 | 0.7646 | 0.01601 | 0.064 | 47.7577
11 | 0.8055 | 0.01667 | 0.0651 | 48.3203
11.5 | 0.8454 | 0.01738 | 0.0663 | 48.6421
12 | 0.8838 | 0.01816 | 0.0676 | 48.6674
12.5 | 0.9206 | 0.01903 | 0.0691 | 48.3762
13 | 0.959 | 0.01986 | 0.0703 | 48.288
13.5 | 0.9954 | 0.02079 | 0.0717 | 47.8788
14 | 1.0286 | 0.02187 | 0.0734 | 47.0325
14.5 | 1.0646 | 0.02283 | 0.0747 | 46.6316
15.5 | 1.1205 | 0.02566 | 0.0788 | 43.6672
16 | 1.1455 | 0.02731 | 0.081 | 41.9443
16.5 | 1.1761 | 0.02871 | 0.0823 | 40.9648
17 | 1.1976 | 0.03071 | 0.0844 | 38.9971
17.5 | 1.2238 | 0.03253 | 0.0858 | 37.6207
18 | 1.2499 | 0.03435 | 0.0871 | 36.3872
18.5 | 1.2711 | 0.03655 | 0.0886 | 34.777
19 | 1.2823 | 0.03957 | 0.0905 | 32.4059
19.5 | 1.3042 | 0.04197 | 0.0913 | 31.0746
20 | 1.3165 | 0.04511 | 0.0925 | 29.1842

## 93. Re 7M Mach 0.25 (1)
BIGFOIL.COM POLAR EXPORT
NACA67-220 a=0.2
NACA67-220 a=0.2 |  |  |  | Cl Max: | 1.437 | at alpha= | 13.5 | deg
JavaFoil+Calcfoil stall+Eppler ext transition |  |  |  | L/D Max: | 92.083 | at alpha= | 5 | deg
Re: | 7000000 |  |  | Cd Min: | 0.00325 | at alpha= | -1.5 | deg
Mach: | 0.25 |  |  | Cl=0 at alpha= | -1.1154 | deg
|  |  |  | @ Cl=0.1, Cd= | 0.0036477
|  |  |  | @ Cl=0.4, Cd= | 0.0056087
|  |  |  | @ Cl=0.6, Cd= | 0.0072819
alpha (deg) | Cl | Cd | Cm | Cl/Cd
-19 | -0.802 | 0.13989 | 0.025 | -5.735
-18.5 | -0.844 | 0.13022 | 0.025 | -6.479
-18 | -0.881 | 0.1213 | 0.025 | -7.265
-17.5 | -0.919 | 0.10976 | 0.025 | -8.376
-17 | -0.956 | 0.09723 | 0.025 | -9.836
-16.5 | -1.022 | 0.06623 | 0.027 | -15.428
-16 | -1.139 | 0.02826 | 0.03 | -40.29
-15.5 | -1.163 | 0.0251 | 0.029 | -46.317
-15 | -1.179 | 0.02327 | 0.028 | -50.638
-14.5 | -1.189 | 0.02138 | 0.027 | -55.639
-14 | -1.193 | 0.01999 | 0.025 | -59.686
-13.5 | -1.191 | 0.01844 | 0.024 | -64.594
-13 | -1.182 | 0.01746 | 0.022 | -67.714
-12.5 | -1.168 | 0.01666 | 0.021 | -70.124
-12 | -1.149 | 0.01586 | 0.019 | -72.437
-11.5 | -1.124 | 0.01503 | 0.018 | -74.817
-11 | -1.095 | 0.01431 | 0.016 | -76.528
-10.5 | -1.062 | 0.01368 | 0.015 | -77.618
-10 | -1.024 | 0.01304 | 0.013 | -78.494
-9.5 | -0.982 | 0.01248 | 0.011 | -78.702
-9 | -0.938 | 0.01196 | 0.01 | -78.434
-8.5 | -0.89 | 0.01117 | 0.008 | -79.709
-8 | -0.839 | 0.01067 | 0.006 | -78.638
-7.5 | -0.786 | 0.01029 | 0.005 | -76.403
-7 | -0.731 | 0.00993 | 0.003 | -73.659
-6.5 | -0.674 | 0.00936 | 0.001 | -72.003
-6 | -0.616 | 0.00903 | 0 | -68.171
-5.5 | -0.556 | 0.00871 | -0.002 | -63.797
-5 | -0.495 | 0.00826 | -0.004 | -59.875
-4.5 | -0.433 | 0.00799 | -0.005 | -54.177
-4 | -0.37 | 0.00801 | -0.007 | -46.154
-3.5 | -0.306 | 0.00727 | -0.009 | -42.113
-3 | -0.243 | 0.00674 | -0.01 | -35.988
-2.5 | -0.18 | 0.00326 | -0.012 | -55.213
-2 | -0.115 | 0.00326 | -0.014 | -35.326
-1.5 | -0.05 | 0.00325 | -0.016 | -15.398
-1 | 0.015 | 0.00325 | -0.017 | 4.749
-0.5 | 0.081 | 0.00356 | -0.019 | 22.755
0 | 0.146 | 0.00386 | -0.021 | 37.663
0.5 | 0.21 | 0.00383 | -0.023 | 54.847
1 | 0.275 | 0.00454 | -0.024 | 60.501
1.5 | 0.339 | 0.00496 | -0.026 | 68.431
2 | 0.402 | 0.00563 | -0.028 | 71.402
2.5 | 0.466 | 0.00594 | -0.029 | 78.383
3 | 0.529 | 0.00649 | -0.031 | 81.62
3.5 | 0.593 | 0.00723 | -0.033 | 81.921
4 | 0.655 | 0.00769 | -0.034 | 85.26
4.5 | 0.717 | 0.00804 | -0.036 | 89.189
5 | 0.779 | 0.00846 | -0.038 | 92.083
5.5 | 0.839 | 0.0095 | -0.039 | 88.351
6 | 0.899 | 0.01002 | -0.041 | 89.703
6.5 | 0.958 | 0.01123 | -0.043 | 85.253
7 | 1.015 | 0.01173 | -0.044 | 86.576
7.5 | 1.07 | 0.01227 | -0.046 | 87.206
8 | 1.122 | 0.01279 | -0.048 | 87.783
8.5 | 1.172 | 0.01332 | -0.049 | 88.007
9 | 1.219 | 0.01389 | -0.051 | 87.767
9.5 | 1.262 | 0.01448 | -0.053 | 87.127
10 | 1.301 | 0.01507 | -0.054 | 86.376
10.5 | 1.336 | 0.01652 | -0.056 | 80.89
11 | 1.367 | 0.01737 | -0.057 | 78.69
11.5 | 1.392 | 0.01815 | -0.059 | 76.698
12 | 1.413 | 0.01905 | -0.06 | 74.171
12.5 | 1.427 | 0.02001 | -0.062 | 71.327
13 | 1.435 | 0.02107 | -0.063 | 68.125
13.5 | 1.437 | 0.02225 | -0.065 | 64.58
14 | 1.432 | 0.02348 | -0.066 | 61.015
14.5 | 1.421 | 0.02502 | -0.067 | 56.788
15 | 1.402 | 0.02666 | -0.069 | 52.589
15.5 | 1.377 | 0.02851 | -0.07 | 48.306
16 | 1.346 | 0.03039 | -0.071 | 44.288
16.5 | 1.307 | 0.03273 | -0.072 | 39.952
17 | 1.263 | 0.03607 | -0.074 | 35.012
17.5 | 1.211 | 0.0397 | -0.075 | 30.509
18 | 1.146 | 0.04707 | -0.075 | 24.343
18.5 | 1.026 | 0.0791 | -0.069 | 12.966

## 94. Re 7M Mach 0.25 (2)
BIGFOIL.COM POLAR EXPORT
NACA67-220 a=0.2
NACA67-220 a=0.2 |  |  |  | Cl Max: | 1.2866 | at alpha= | 20 | deg
XFOIL ncrit=9 |  |  |  | L/D Max: | 101.048 | at alpha= | 1.5 | deg
Re: | 7000000 |  |  | Cd Min: | 0.05497 | at alpha= | 20 | deg
Mach: | 0.25 |  |  | Cl=0 at alpha= | -3.75 | deg
|  |  |  | @ Cl=0.1, Cd= | 0.00302
|  |  |  | @ Cl=0.4, Cd= | 0.0098675
|  |  |  | @ Cl=0.6, Cd= | 0.014174
alpha (deg) | Cl | Cd | Cm | Cl/Cd
-20 | -1.2376 | 0.04094 | -0.1364 | -30.2296
-19.5 | -1.2319 | 0.03712 | -0.1343 | -33.187
-19 | -1.2182 | 0.03406 | -0.1319 | -35.7663
-18.5 | -1.1982 | 0.03155 | -0.1297 | -37.9778
-18 | -1.1752 | 0.02932 | -0.1272 | -40.0819
-17.5 | -1.1509 | 0.02727 | -0.1246 | -42.2039
-17 | -1.1216 | 0.02558 | -0.1222 | -43.8468
-16.5 | -1.0893 | 0.02411 | -0.1199 | -45.1804
-16 | -1.0564 | 0.02272 | -0.1175 | -46.4965
-15.5 | -1.0211 | 0.0215 | -0.1153 | -47.493
-15 | -0.9832 | 0.02044 | -0.1133 | -48.1018
-14.5 | -0.9466 | 0.01937 | -0.111 | -48.8694
-14 | -0.9052 | 0.01852 | -0.1093 | -48.8769
-13.5 | -0.865 | 0.01766 | -0.1073 | -48.9807
-13 | -0.8272 | 0.01674 | -0.105 | -49.4146
-12.5 | -0.7855 | 0.01598 | -0.1032 | -49.1552
-12 | -0.7418 | 0.01533 | -0.1016 | -48.3888
-11.5 | -0.6982 | 0.01469 | -0.1001 | -47.5289
-11 | -0.6566 | 0.01399 | -0.0982 | -46.9335
-10.5 | -0.6118 | 0.0134 | -0.0967 | -45.6567
-10 | -0.5669 | 0.01284 | -0.0953 | -44.1511
-9.5 | -0.5205 | 0.01235 | -0.0941 | -42.1457
-9 | -0.4759 | 0.01183 | -0.0926 | -40.2282
-8.5 | -0.4276 | 0.01143 | -0.0917 | -37.4103
-8 | -0.3792 | 0.01104 | -0.0908 | -34.3478
-7.5 | -0.3326 | 0.01061 | -0.0896 | -31.3478
-7 | -0.286 | 0.01021 | -0.0884 | -28.0118
-6.5 | -0.2382 | 0.00985 | -0.0874 | -24.1827
-6 | -0.1899 | 0.00951 | -0.0865 | -19.9685
-5.5 | -0.143 | 0.00915 | -0.0853 | -15.6284
-5 | -0.1004 | 0.00871 | -0.0833 | -11.527
-4.5 | -0.0595 | 0.00825 | -0.0809 | -7.2121
-4 | -0.0179 | 0.00784 | -0.0787 | -2.2832
-3.5 | 0.0179 | 0.00735 | -0.0754 | 2.4354
-3 | 0.0525 | 0.00683 | -0.0717 | 7.6867
-2.5 | 0.0771 | 0.00612 | -0.066 | 12.598
-2 | 0.0886 | 0.0053 | -0.0575 | 16.717
-1.5 | 0.0701 | 0.00434 | -0.0424 | 16.1521
-1 | 0.0188 | 0.0031 | -0.0196 | 6.0645
-0.5 | 0.0776 | 0.00302 | -0.0204 | 25.6954
0 | 0.1385 | 0.00302 | -0.0217 | 45.8609
0.5 | 0.1988 | 0.0031 | -0.0228 | 64.129
1 | 0.2604 | 0.00309 | -0.0243 | 84.2718
1.5 | 0.3183 | 0.00315 | -0.0249 | 101.0476
2 | 0.3363 | 0.00365 | -0.0169 | 92.137
2.5 | 0.3047 | 0.00444 | 0.0016 | 68.6261
3 | 0.3046 | 0.00531 | 0.0127 | 57.3635
3.5 | 0.3209 | 0.00607 | 0.0201 | 52.8666
4 | 0.3394 | 0.00686 | 0.0269 | 49.4752
4.5 | 0.3386 | 0.00813 | 0.0371 | 41.6482
5 | 0.3609 | 0.00902 | 0.0428 | 40.0111
5.5 | 0.3929 | 0.00973 | 0.0465 | 40.3803
6 | 0.428 | 0.01041 | 0.0497 | 41.1143
6.5 | 0.4619 | 0.01113 | 0.053 | 41.5004
7 | 0.4955 | 0.01188 | 0.0562 | 41.7088
7.5 | 0.5306 | 0.01264 | 0.0591 | 41.9778
8 | 0.5609 | 0.01358 | 0.0627 | 41.3034
8.5 | 0.6024 | 0.01421 | 0.0645 | 42.3927
9 | 0.6407 | 0.01498 | 0.0666 | 42.7704
9.5 | 0.681 | 0.0157 | 0.0685 | 43.3758
10 | 0.7234 | 0.01637 | 0.0699 | 44.1906
10.5 | 0.7656 | 0.01708 | 0.0713 | 44.8244
11 | 0.804 | 0.01797 | 0.0733 | 44.7412
11.5 | 0.8458 | 0.01874 | 0.0746 | 45.1334
12 | 0.8868 | 0.01957 | 0.0761 | 45.3143
12.5 | 0.9223 | 0.02066 | 0.0782 | 44.6418
13 | 0.9625 | 0.0216 | 0.0797 | 44.5602
13.5 | 0.9976 | 0.02277 | 0.0817 | 43.812
14 | 1.0299 | 0.02413 | 0.0839 | 42.6813
14.5 | 1.0592 | 0.02567 | 0.0864 | 41.2622
15 | 1.0876 | 0.02732 | 0.0888 | 39.8097
15.5 | 1.116 | 0.02903 | 0.091 | 38.443
16 | 1.1438 | 0.03087 | 0.0932 | 37.0522
16.5 | 1.1708 | 0.03285 | 0.0951 | 35.6408
17 | 1.1939 | 0.03515 | 0.0972 | 33.9659
17.5 | 1.2169 | 0.03758 | 0.099 | 32.3816
18 | 1.2373 | 0.04031 | 0.1006 | 30.6946
18.5 | 1.2548 | 0.04333 | 0.1022 | 28.9592
19 | 1.2603 | 0.04736 | 0.1039 | 26.6111
19.5 | 1.2745 | 0.05098 | 0.1047 | 25
20 | 1.2866 | 0.05497 | 0.1051 | 23.4055

## 95. Re 7M Mach 0.50 (1)
BIGFOIL.COM POLAR EXPORT
NACA67-220 a=0.2
NACA67-220 a=0.2 |  |  |  | Cl Max: | 1.239 | at alpha= | 9 | deg
JavaFoil+Calcfoil stall+Eppler ext transition |  |  |  | L/D Max: | 85.701 | at alpha= | 4.5 | deg
Re: | 7000000 |  |  | Cd Min: | 0.00346 | at alpha= | -1 | deg
Mach: | 0.5 |  |  | Cl=0 at alpha= | -1.1164 | deg
|  |  |  | @ Cl=0.1, Cd= | 0.0038728
|  |  |  | @ Cl=0.4, Cd= | 0.0062062
|  |  |  | @ Cl=0.6, Cd= | 0.0078064
alpha (deg) | Cl | Cd | Cm | Cl/Cd
-20 | -1.08 | 0.15318 | 0.029 | -7.051
-19.5 | -1.052 | 0.14781 | 0.028 | -7.117
-19 | -1.031 | 0.14544 | 0.029 | -7.092
-18.5 | -1.002 | 0.1386 | 0.027 | -7.227
-18 | -0.969 | 0.13754 | 0.025 | -7.043
-17.5 | -0.938 | 0.13365 | 0.023 | -7.016
-17 | -0.91 | 0.12783 | 0.022 | -7.115
-16.5 | -0.885 | 0.12457 | 0.022 | -7.108
-16 | -0.855 | 0.11976 | 0.021 | -7.138
-15.5 | -0.825 | 0.11322 | 0.019 | -7.285
-15 | -0.795 | 0.10912 | 0.017 | -7.288
-14.5 | -0.767 | 0.1054 | 0.017 | -7.28
-14 | -0.74 | 0.10551 | 0.016 | -7.015
-13.5 | -0.711 | 0.0998 | 0.015 | -7.12
-13 | -0.682 | 0.09314 | 0.013 | -7.32
-12.5 | -0.654 | 0.08568 | 0.013 | -7.63
-12 | -0.626 | 0.07869 | 0.012 | -7.951
-11.5 | -0.596 | 0.08447 | 0.01 | -7.056
-11 | -0.568 | 0.07558 | 0.009 | -7.511
-10.5 | -0.54 | 0.07412 | 0.008 | -7.279
-10 | -0.515 | 0.06402 | 0.009 | -8.041
-9.5 | -0.579 | 0.01764 | 0.012 | -32.847
-9 | -0.857 | 0.01567 | 0.011 | -54.697
-8.5 | -0.882 | 0.01437 | 0.009 | -61.346
-8 | -0.866 | 0.01351 | 0.007 | -64.13
-7.5 | -0.832 | 0.01269 | 0.005 | -65.595
-7 | -0.787 | 0.01159 | 0.003 | -67.894
-6.5 | -0.733 | 0.01104 | 0.002 | -66.432
-6 | -0.675 | 0.01056 | 0 | -63.861
-5.5 | -0.612 | 0.01013 | -0.002 | -60.432
-5 | -0.547 | 0.00971 | -0.004 | -56.332
-4.5 | -0.479 | 0.00934 | -0.006 | -51.316
-4 | -0.41 | 0.00898 | -0.008 | -45.693
-3.5 | -0.34 | 0.00856 | -0.01 | -39.717
-3 | -0.269 | 0.00778 | -0.012 | -34.661
-2.5 | -0.2 | 0.00349 | -0.014 | -57.304
-2 | -0.128 | 0.00348 | -0.015 | -36.715
-1.5 | -0.056 | 0.00347 | -0.017 | -16.045
-1 | 0.017 | 0.00346 | -0.019 | 4.959
-0.5 | 0.09 | 0.00382 | -0.021 | 23.616
0 | 0.162 | 0.0042 | -0.023 | 38.55
0.5 | 0.234 | 0.00455 | -0.025 | 51.444
1 | 0.306 | 0.00537 | -0.027 | 56.912
1.5 | 0.378 | 0.00605 | -0.029 | 62.421
2 | 0.447 | 0.00654 | -0.031 | 68.332
2.5 | 0.518 | 0.00693 | -0.032 | 74.738
3 | 0.589 | 0.00772 | -0.034 | 76.24
3.5 | 0.659 | 0.00827 | -0.036 | 79.605
4 | 0.728 | 0.00878 | -0.038 | 82.858
4.5 | 0.796 | 0.00929 | -0.04 | 85.701
5 | 0.863 | 0.01037 | -0.042 | 83.177
5.5 | 0.928 | 0.01125 | -0.044 | 82.527
6 | 0.992 | 0.0125 | -0.046 | 79.348
6.5 | 1.053 | 0.01326 | -0.047 | 79.401
7 | 1.111 | 0.01413 | -0.049 | 78.657
7.5 | 1.162 | 0.01493 | -0.051 | 77.822
8 | 1.203 | 0.01577 | -0.053 | 76.286
8.5 | 1.231 | 0.01671 | -0.055 | 73.678
9 | 1.239 | 0.01877 | -0.057 | 66.014
9.5 | 1.21 | 0.02022 | -0.058 | 59.874
10 | 1.068 | 0.02233 | -0.06 | 47.853
10.5 | 0.797 | 0.02453 | -0.062 | 32.47
11 | 0.692 | 0.08964 | -0.03 | 7.715
11.5 | 0.862 | 0.02626 | -0.065 | 32.819
12 | 0.794 | 0.06185 | -0.053 | 12.833
12.5 | 0.781 | 0.09087 | -0.039 | 8.589
13 | 0.809 | 0.0891 | -0.04 | 9.075
13.5 | 0.835 | 0.09661 | -0.04 | 8.648
14 | 0.867 | 0.10297 | -0.044 | 8.418

## 96. Re 7M Mach 0.50 (2)
BIGFOIL.COM POLAR EXPORT
NACA67-220 a=0.2
NACA67-220 a=0.2 |  |  |  | Cl Max: | 1.072 | at alpha= | 15 | deg
XFOIL ncrit=9 |  |  |  | L/D Max: | 102.389 | at alpha= | 1.5 | deg
Re: | 7000000 |  |  | Cd Min: | 0.14092 | at alpha= | 20 | deg
Mach: | 0.5 |  |  | Cl=0 at alpha= | -4.7684 | deg
|  |  |  | @ Cl=0.1, Cd= | 0.0090384
|  |  |  | @ Cl=0.4, Cd= | 0.013103
|  |  |  | @ Cl=0.6, Cd= | 0.018744
alpha (deg) | Cl | Cd | Cm | Cl/Cd
-18 | -0.4627 | 0.12483 | -0.1331 | -3.7066
-17.5 | -0.5086 | 0.11033 | -0.1424 | -4.6098
-17 | -0.5422 | 0.09799 | -0.1502 | -5.5332
-16.5 | -0.5686 | 0.08673 | -0.157 | -6.556
-16 | -0.5915 | 0.07521 | -0.1644 | -7.8646
-15.5 | -0.62 | 0.06365 | -0.1718 | -9.7408
-15 | -0.6525 | 0.05353 | -0.1763 | -12.1894
-14.5 | -0.6881 | 0.04479 | -0.1771 | -15.3628
-14 | -0.7261 | 0.03726 | -0.1745 | -19.4874
-13.5 | -0.7589 | 0.03105 | -0.1689 | -24.4412
-13 | -0.7824 | 0.02598 | -0.1613 | -30.1155
-12.5 | -0.7768 | 0.02267 | -0.1541 | -34.2655
-12 | -0.7463 | 0.02063 | -0.1482 | -36.1755
-11.5 | -0.7061 | 0.01909 | -0.1432 | -36.988
-11 | -0.6575 | 0.01797 | -0.1392 | -36.5888
-10.5 | -0.6069 | 0.017 | -0.1357 | -35.7
-10 | -0.5564 | 0.0161 | -0.1323 | -34.559
-9.5 | -0.5034 | 0.01534 | -0.1295 | -32.8162
-9 | -0.4516 | 0.0146 | -0.1267 | -30.9315
-8.5 | -0.3989 | 0.01394 | -0.1242 | -28.6155
-8 | -0.3442 | 0.01336 | -0.1222 | -25.7635
-7.5 | -0.2885 | 0.01285 | -0.1204 | -22.4514
-7 | -0.2345 | 0.01233 | -0.1185 | -19.0187
-6.5 | -0.1807 | 0.01184 | -0.1168 | -15.2618
-6 | -0.1272 | 0.01137 | -0.1151 | -11.1873
-5.5 | -0.0723 | 0.01096 | -0.1137 | -6.5967
-5 | -0.0208 | 0.01051 | -0.1118 | -1.9791
-4.5 | 0.0241 | 0.00996 | -0.1088 | 2.4197
-4 | 0.0697 | 0.00944 | -0.1059 | 7.3835
-3.5 | 0.1127 | 0.00887 | -0.1026 | 12.7057
-3 | 0.1471 | 0.00817 | -0.0977 | 18.0049
-2.5 | 0.1689 | 0.0073 | -0.0904 | 23.137
-2 | 0.165 | 0.00608 | -0.0779 | 27.1382
-1.5 | 0.0689 | 0.00407 | -0.046 | 16.9287
-1 | 0.0205 | 0.00327 | -0.022 | 6.2691
-0.5 | 0.0869 | 0.00324 | -0.0227 | 26.821
0 | 0.1538 | 0.00327 | -0.0235 | 47.0336
0.5 | 0.2208 | 0.0034 | -0.0242 | 64.9412
1 | 0.2882 | 0.00336 | -0.0252 | 85.7738
1.5 | 0.3471 | 0.00339 | -0.0243 | 102.3894
2 | 0.3556 | 0.00361 | -0.0124 | 98.5042
2.5 | 0.3081 | 0.00488 | 0.0103 | 63.1352
3 | 0.263 | 0.00667 | 0.0312 | 39.4303
3.5 | 0.261 | 0.00799 | 0.0431 | 32.6658
4 | 0.2847 | 0.00894 | 0.05 | 31.8456
4.5 | 0.3081 | 0.00994 | 0.0568 | 30.996
5 | 0.3265 | 0.01111 | 0.0643 | 29.3879
5.5 | 0.3584 | 0.01206 | 0.0693 | 29.7181
6.5 | 0.4314 | 0.01389 | 0.0776 | 31.0583
7 | 0.4648 | 0.015 | 0.0821 | 30.9867
7.5 | 0.5038 | 0.016 | 0.0857 | 31.4875
8 | 0.5338 | 0.01734 | 0.0905 | 30.7843
8.5 | 0.5786 | 0.01829 | 0.0933 | 31.6348
9 | 0.6243 | 0.01926 | 0.0959 | 32.4143
9.5 | 0.6681 | 0.02037 | 0.0988 | 32.7982
10 | 0.716 | 0.02141 | 0.1013 | 33.4423
10.5 | 0.7604 | 0.02263 | 0.1042 | 33.6014
11 | 0.8054 | 0.02391 | 0.107 | 33.6847
11.5 | 0.8495 | 0.02532 | 0.11 | 33.5506
12 | 0.892 | 0.02689 | 0.1132 | 33.1722
12.5 | 0.932 | 0.02868 | 0.1165 | 32.4965
13 | 0.9691 | 0.03072 | 0.12 | 31.5462
13.5 | 0.9993 | 0.03328 | 0.1239 | 30.027
14 | 1.0327 | 0.03583 | 0.1274 | 28.8222
14.5 | 1.0578 | 0.03906 | 0.1312 | 27.0814
15 | 1.072 | 0.04318 | 0.135 | 24.8263
15.5 | 1.0619 | 0.04913 | 0.1383 | 21.6141
16 | 1.0392 | 0.0565 | 0.1399 | 18.3929
16.5 | 1.0089 | 0.06514 | 0.1395 | 15.4882
17 | 0.9766 | 0.07465 | 0.1372 | 13.0824
17.5 | 0.9437 | 0.08501 | 0.133 | 11.101
18 | 0.9124 | 0.09584 | 0.1275 | 9.52
18.5 | 0.8823 | 0.10713 | 0.1211 | 8.2358
19 | 0.8549 | 0.11847 | 0.1142 | 7.2162
19.5 | 0.8324 | 0.12955 | 0.1073 | 6.4253
20 | 0.8086 | 0.14092 | 0.1 | 5.738

## 97. Re 8M Mach 0.00 (1)
BIGFOIL.COM POLAR EXPORT
NACA67-220 a=0.2
NACA67-220 a=0.2 |  |  |  | Cl Max: | 1.539 | at alpha= | 16 | deg
JavaFoil+Calcfoil stall+Eppler ext transition |  |  |  | L/D Max: | 93.277 | at alpha= | 9 | deg
Re: | 8000000 |  |  | Cd Min: | 0.00315 | at alpha= | -1 | deg
Mach: | 0 |  |  | Cl=0 at alpha= | -1.1172 | deg
|  |  |  | @ Cl=0.1, Cd= | 0.0034758
|  |  |  | @ Cl=0.4, Cd= | 0.0058065
|  |  |  | @ Cl=0.6, Cd= | 0.0071134
alpha (deg) | Cl | Cd | Cm | Cl/Cd
-20 | -1.237 | 0.05679 | 0.037 | -21.791
-19.5 | -1.298 | 0.03629 | 0.038 | -35.753
-19 | -1.311 | 0.03309 | 0.037 | -39.607
-18.5 | -1.323 | 0.02978 | 0.036 | -44.421
-18 | -1.33 | 0.02745 | 0.035 | -48.468
-17.5 | -1.335 | 0.02528 | 0.034 | -52.816
-17 | -1.336 | 0.02404 | 0.033 | -55.547
-16.5 | -1.335 | 0.02235 | 0.031 | -59.741
-16 | -1.33 | 0.02104 | 0.03 | -63.22
-15.5 | -1.322 | 0.01966 | 0.029 | -67.261
-15 | -1.311 | 0.01863 | 0.027 | -70.362
-14.5 | -1.295 | 0.01775 | 0.026 | -72.977
-14 | -1.277 | 0.0171 | 0.025 | -74.66
-13.5 | -1.255 | 0.01612 | 0.023 | -77.83
-13 | -1.23 | 0.01548 | 0.022 | -79.461
-12.5 | -1.201 | 0.01482 | 0.02 | -81.068
-12 | -1.17 | 0.01417 | 0.019 | -82.561
-11.5 | -1.136 | 0.0135 | 0.017 | -84.116
-11 | -1.098 | 0.01296 | 0.016 | -84.762
-10.5 | -1.058 | 0.01246 | 0.014 | -84.925
-10 | -1.015 | 0.01196 | 0.013 | -84.904
-9.5 | -0.97 | 0.01149 | 0.011 | -84.421
-9 | -0.923 | 0.01101 | 0.009 | -83.801
-8.5 | -0.873 | 0.01032 | 0.008 | -84.568
-8 | -0.821 | 0.00997 | 0.006 | -82.414
-7.5 | -0.768 | 0.00962 | 0.005 | -79.844
-7 | -0.713 | 0.0093 | 0.003 | -76.674
-6.5 | -0.656 | 0.00899 | 0.001 | -73.046
-6 | -0.599 | 0.00868 | 0 | -69.023
-5.5 | -0.54 | 0.00844 | -0.002 | -64.028
-5 | -0.481 | 0.00816 | -0.003 | -58.87
-4.5 | -0.42 | 0.0077 | -0.005 | -54.581
-4 | -0.359 | 0.00745 | -0.007 | -48.171
-3.5 | -0.297 | 0.0068 | -0.008 | -43.736
-3 | -0.235 | 0.00627 | -0.01 | -37.527
-2.5 | -0.175 | 0.00319 | -0.012 | -54.727
-2 | -0.112 | 0.00318 | -0.014 | -35.096
-1.5 | -0.049 | 0.00317 | -0.015 | -15.309
-1 | 0.015 | 0.00315 | -0.017 | 4.754
-0.5 | 0.079 | 0.00332 | -0.019 | 23.646
0 | 0.141 | 0.00378 | -0.02 | 37.28
0.5 | 0.204 | 0.00438 | -0.022 | 46.521
1 | 0.266 | 0.00494 | -0.024 | 53.895
1.5 | 0.329 | 0.00547 | -0.025 | 60.124
2 | 0.39 | 0.00575 | -0.027 | 67.813
2.5 | 0.452 | 0.0061 | -0.028 | 74.103
3 | 0.513 | 0.00662 | -0.03 | 77.604
3.5 | 0.575 | 0.00697 | -0.032 | 82.433
4 | 0.636 | 0.00732 | -0.033 | 86.895
4.5 | 0.696 | 0.00765 | -0.035 | 90.978
5 | 0.756 | 0.00821 | -0.037 | 92.112
5.5 | 0.815 | 0.00898 | -0.038 | 90.783
6 | 0.873 | 0.00942 | -0.04 | 92.675
6.5 | 0.931 | 0.0105 | -0.041 | 88.652
7 | 0.988 | 0.01092 | -0.043 | 90.447
7.5 | 1.042 | 0.01137 | -0.045 | 91.621
8 | 1.095 | 0.01183 | -0.046 | 92.504
8.5 | 1.145 | 0.01228 | -0.048 | 93.217
9 | 1.194 | 0.0128 | -0.049 | 93.277
9.5 | 1.24 | 0.01329 | -0.051 | 93.259
10 | 1.283 | 0.01383 | -0.052 | 92.766
10.5 | 1.323 | 0.01494 | -0.054 | 88.579
11 | 1.36 | 0.01562 | -0.055 | 87.067
11.5 | 1.395 | 0.0163 | -0.057 | 85.585
12 | 1.426 | 0.01699 | -0.058 | 83.928
12.5 | 1.453 | 0.01777 | -0.06 | 81.755
13 | 1.477 | 0.01856 | -0.061 | 79.557
13.5 | 1.497 | 0.01944 | -0.063 | 76.986
14 | 1.513 | 0.02038 | -0.064 | 74.212
14.5 | 1.525 | 0.02142 | -0.066 | 71.202
15 | 1.534 | 0.02244 | -0.067 | 68.35
15.5 | 1.538 | 0.02368 | -0.068 | 64.962
16 | 1.539 | 0.02505 | -0.07 | 61.421
16.5 | 1.536 | 0.02642 | -0.071 | 58.153
17 | 1.53 | 0.02797 | -0.072 | 54.704
17.5 | 1.521 | 0.02922 | -0.073 | 52.075
18 | 1.509 | 0.03138 | -0.074 | 48.071
18.5 | 1.491 | 0.03331 | -0.076 | 44.772
19 | 1.47 | 0.03488 | -0.077 | 42.158
19.5 | 1.446 | 0.03682 | -0.078 | 39.282
20 | 1.419 | 0.03969 | -0.079 | 35.752

## 98. Re 8M Mach 0.00 (2)
BIGFOIL.COM POLAR EXPORT
NACA67-220 a=0.2
NACA67-220 a=0.2 |  |  |  | Cl Max: | 1.3348 | at alpha= | 20 | deg
XFOIL ncrit=9 |  |  |  | L/D Max: | 94.3038 | at alpha= | 1.5 | deg
Re: | 8000000 |  |  | Cd Min: | 0.04238 | at alpha= | 20 | deg
Mach: | 0 |  |  | Cl=0 at alpha= | -3.3674 | deg
|  |  |  | @ Cl=0.1, Cd= | 0.0028443
|  |  |  | @ Cl=0.4, Cd= | 0.0089183
|  |  |  | @ Cl=0.6, Cd= | 0.01274
alpha (deg) | Cl | Cd | Cm | Cl/Cd
-20 | -1.2919 | 0.02992 | -0.1115 | -43.1785
-19.5 | -1.2718 | 0.02796 | -0.1095 | -45.4864
-19 | -1.2451 | 0.02643 | -0.108 | -47.1093
-18.5 | -1.2176 | 0.025 | -0.1064 | -48.704
-18 | -1.1871 | 0.02373 | -0.105 | -50.0253
-17.5 | -1.1581 | 0.02243 | -0.1033 | -51.6317
-17 | -1.1239 | 0.02141 | -0.102 | -52.4942
-16.5 | -1.0903 | 0.02041 | -0.1006 | -53.4199
-16 | -1.0554 | 0.01947 | -0.0992 | -54.2065
-15.5 | -1.0179 | 0.01866 | -0.098 | -54.5498
-15 | -0.9815 | 0.01784 | -0.0966 | -55.0168
-14.5 | -0.9439 | 0.01709 | -0.0953 | -55.2311
-14 | -0.9037 | 0.01644 | -0.0943 | -54.9696
-13.5 | -0.8654 | 0.01572 | -0.0929 | -55.0509
-13 | -0.8282 | 0.01499 | -0.0912 | -55.2502
-12.5 | -0.7872 | 0.01441 | -0.0901 | -54.6287
-12 | -0.7444 | 0.01387 | -0.0892 | -53.6698
-11.5 | -0.7033 | 0.01328 | -0.088 | -52.9593
-11 | -0.6637 | 0.01266 | -0.0865 | -52.425
-10.5 | -0.6203 | 0.01218 | -0.0855 | -50.9278
-10 | -0.576 | 0.01173 | -0.0846 | -49.1049
-9.5 | -0.5314 | 0.0113 | -0.0838 | -47.0265
-9 | -0.4883 | 0.01085 | -0.0826 | -45.0046
-8.5 | -0.4424 | 0.01049 | -0.0819 | -42.1735
-8 | -0.3958 | 0.01015 | -0.0812 | -38.9951
-7.5 | -0.3505 | 0.00978 | -0.0803 | -35.8384
-7 | -0.3051 | 0.00943 | -0.0794 | -32.3542
-6.5 | -0.2601 | 0.00909 | -0.0783 | -28.6139
-6 | -0.2136 | 0.00878 | -0.0775 | -24.328
-5.5 | -0.168 | 0.00847 | -0.0765 | -19.8347
-5 | -0.126 | 0.00809 | -0.0748 | -15.5748
-4.5 | -0.0859 | 0.00768 | -0.0726 | -11.1849
-4 | -0.0465 | 0.00728 | -0.0703 | -6.3874
-3.5 | -0.0089 | 0.00685 | -0.0676 | -1.2993
-2.5 | 0.0582 | 0.00582 | -0.0605 | 10
-2 | 0.0789 | 0.00523 | -0.0541 | 15.086
-1.5 | 0.079 | 0.00451 | -0.0433 | 17.5166
-1 | 0.0637 | 0.00383 | -0.0286 | 16.6319
-0.5 | 0.075 | 0.00284 | -0.0198 | 26.4085
0 | 0.1329 | 0.00285 | -0.0209 | 46.6316
0.5 | 0.1931 | 0.00289 | -0.0224 | 66.8166
1 | 0.251 | 0.00294 | -0.0235 | 85.3741
1.5 | 0.298 | 0.00316 | -0.0223 | 94.3038
2 | 0.3024 | 0.00379 | -0.0118 | 79.7889
2.5 | 0.2893 | 0.00447 | 0.0022 | 64.7204
3 | 0.3064 | 0.00505 | 0.0095 | 60.6733
3.5 | 0.3194 | 0.00581 | 0.0173 | 54.9742
4 | 0.3324 | 0.00666 | 0.0248 | 49.9099
4.5 | 0.3426 | 0.00766 | 0.0326 | 44.7258
5 | 0.3692 | 0.00839 | 0.0372 | 44.0048
5.5 | 0.4036 | 0.00898 | 0.0402 | 44.9443
6 | 0.4381 | 0.0096 | 0.043 | 45.6354
6.5 | 0.4707 | 0.0103 | 0.0462 | 45.699
7 | 0.5075 | 0.0109 | 0.0485 | 46.5596
7.5 | 0.5429 | 0.01156 | 0.051 | 46.9637
8 | 0.5731 | 0.0124 | 0.0543 | 46.2177
8.5 | 0.6143 | 0.01292 | 0.0557 | 47.5464
9 | 0.651 | 0.01361 | 0.0577 | 47.8325
9.5 | 0.6911 | 0.01422 | 0.0591 | 48.6006
10 | 0.7324 | 0.01479 | 0.0602 | 49.5199
10.5 | 0.7729 | 0.0154 | 0.0614 | 50.1883
11 | 0.8104 | 0.01614 | 0.063 | 50.2107
11.5 | 0.8507 | 0.0168 | 0.0641 | 50.6369
12 | 0.891 | 0.01748 | 0.0651 | 50.9725
12.5 | 0.9265 | 0.01835 | 0.0667 | 50.4905
13 | 0.9645 | 0.01915 | 0.0679 | 50.3655
13.5 | 1.0016 | 0.02001 | 0.0691 | 50.055
14 | 1.0357 | 0.02102 | 0.0706 | 49.2721
14.5 | 1.0701 | 0.02204 | 0.072 | 48.5526
15 | 1.0987 | 0.02333 | 0.0741 | 47.0939
15.5 | 1.126 | 0.02474 | 0.0761 | 45.5133
16 | 1.1553 | 0.02609 | 0.0777 | 44.2813
16.5 | 1.1829 | 0.02757 | 0.0794 | 42.9053
17 | 1.2085 | 0.02922 | 0.0811 | 41.3587
17.5 | 1.2352 | 0.03089 | 0.0825 | 39.9871
18 | 1.2605 | 0.03272 | 0.0838 | 38.5238
18.5 | 1.2847 | 0.0346 | 0.0851 | 37.1301
19 | 1.2962 | 0.03741 | 0.0872 | 34.6485
19.5 | 1.3184 | 0.03964 | 0.0881 | 33.2593
20 | 1.3348 | 0.04238 | 0.0892 | 31.496

## 99. Re 8M Mach 0.10 (1)
BIGFOIL.COM POLAR EXPORT
NACA67-220 a=0.2
NACA67-220 a=0.2 |  |  |  | Cl Max: | 1.522 | at alpha= | 15.5 | deg
JavaFoil+Calcfoil stall+Eppler ext transition |  |  |  | L/D Max: | 92.871 | at alpha= | 9 | deg
Re: | 8000000 |  |  | Cd Min: | 0.00314 | at alpha= | -1 | deg
Mach: | 0.1 |  |  | Cl=0 at alpha= | -1.1172 | deg
|  |  |  | @ Cl=0.1, Cd= | 0.00348
|  |  |  | @ Cl=0.4, Cd= | 0.005809
|  |  |  | @ Cl=0.6, Cd= | 0.0071518
alpha (deg) | Cl | Cd | Cm | Cl/Cd
-20 | -1.135 | 0.09255 | 0.034 | -12.259
-19.5 | -1.19 | 0.06303 | 0.035 | -18.88
-19 | -1.266 | 0.03575 | 0.037 | -35.421
-18.5 | -1.282 | 0.03225 | 0.036 | -39.759
-18 | -1.296 | 0.0289 | 0.035 | -44.829
-17.5 | -1.304 | 0.02656 | 0.034 | -49.121
-17 | -1.311 | 0.02443 | 0.033 | -53.65
-16.5 | -1.312 | 0.02303 | 0.031 | -56.965
-16 | -1.311 | 0.02161 | 0.03 | -60.647
-15.5 | -1.306 | 0.02036 | 0.029 | -64.134
-15 | -1.297 | 0.01906 | 0.027 | -68.078
-14.5 | -1.285 | 0.01805 | 0.026 | -71.175
-14 | -1.268 | 0.01737 | 0.025 | -73.012
-13.5 | -1.249 | 0.01648 | 0.023 | -75.784
-13 | -1.225 | 0.01573 | 0.022 | -77.919
-12.5 | -1.199 | 0.015 | 0.02 | -79.9
-12 | -1.169 | 0.01433 | 0.019 | -81.548
-11.5 | -1.135 | 0.01364 | 0.017 | -83.247
-11 | -1.099 | 0.0131 | 0.016 | -83.88
-10.5 | -1.06 | 0.01259 | 0.014 | -84.148
-10 | -1.017 | 0.01206 | 0.013 | -84.378
-9.5 | -0.972 | 0.0116 | 0.011 | -83.818
-9 | -0.925 | 0.01108 | 0.009 | -83.514
-8.5 | -0.876 | 0.01044 | 0.008 | -83.883
-8 | -0.824 | 0.01003 | 0.006 | -82.162
-7.5 | -0.771 | 0.00966 | 0.005 | -79.794
-7 | -0.716 | 0.00933 | 0.003 | -76.683
-6.5 | -0.659 | 0.00906 | 0.001 | -72.81
-6 | -0.601 | 0.00876 | 0 | -68.668
-5.5 | -0.543 | 0.00846 | -0.002 | -64.128
-5 | -0.483 | 0.00818 | -0.004 | -58.993
-4.5 | -0.422 | 0.00773 | -0.005 | -54.572
-4 | -0.361 | 0.00748 | -0.007 | -48.181
-3.5 | -0.299 | 0.00667 | -0.008 | -44.764
-3 | -0.236 | 0.00673 | -0.01 | -35.121
-2.5 | -0.175 | 0.00319 | -0.012 | -54.964
-2 | -0.112 | 0.00319 | -0.014 | -35.132
-1.5 | -0.049 | 0.00317 | -0.015 | -15.377
-1 | 0.015 | 0.00314 | -0.017 | 4.78
-0.5 | 0.079 | 0.00332 | -0.019 | 23.775
0 | 0.142 | 0.0038 | -0.02 | 37.312
0.5 | 0.205 | 0.0044 | -0.022 | 46.529
1 | 0.268 | 0.0047 | -0.024 | 56.892
1.5 | 0.33 | 0.00551 | -0.025 | 59.962
2 | 0.392 | 0.00576 | -0.027 | 67.953
2.5 | 0.454 | 0.00614 | -0.029 | 73.928
3 | 0.516 | 0.00663 | -0.03 | 77.801
3.5 | 0.578 | 0.00704 | -0.032 | 81.997
4 | 0.639 | 0.00735 | -0.034 | 86.888
4.5 | 0.699 | 0.0077 | -0.035 | 90.858
5 | 0.76 | 0.00826 | -0.037 | 92.006
5.5 | 0.819 | 0.00903 | -0.038 | 90.703
6 | 0.877 | 0.00947 | -0.04 | 92.634
6.5 | 0.935 | 0.01056 | -0.042 | 88.541
7 | 0.992 | 0.011 | -0.043 | 90.177
7.5 | 1.047 | 0.01146 | -0.045 | 91.287
8 | 1.099 | 0.01191 | -0.046 | 92.257
8.5 | 1.15 | 0.0124 | -0.048 | 92.685
9 | 1.198 | 0.0129 | -0.05 | 92.871
9.5 | 1.243 | 0.01343 | -0.051 | 92.586
10 | 1.286 | 0.01448 | -0.053 | 88.833
10.5 | 1.326 | 0.0151 | -0.054 | 87.816
11 | 1.362 | 0.0158 | -0.056 | 86.247
11.5 | 1.396 | 0.01652 | -0.057 | 84.468
12 | 1.425 | 0.01722 | -0.059 | 82.785
12.5 | 1.451 | 0.01802 | -0.06 | 80.536
13 | 1.473 | 0.01888 | -0.062 | 78.035
13.5 | 1.491 | 0.01982 | -0.063 | 75.247
14 | 1.505 | 0.02075 | -0.064 | 72.544
14.5 | 1.515 | 0.0218 | -0.066 | 69.469
15 | 1.52 | 0.02293 | -0.067 | 66.295
15.5 | 1.522 | 0.02415 | -0.069 | 63.014
16 | 1.519 | 0.02564 | -0.07 | 59.248
16.5 | 1.512 | 0.0272 | -0.071 | 55.602
17 | 1.502 | 0.02881 | -0.072 | 52.148
17.5 | 1.489 | 0.03045 | -0.073 | 48.903
18 | 1.473 | 0.03249 | -0.075 | 45.317
18.5 | 1.451 | 0.03455 | -0.076 | 41.994
19 | 1.425 | 0.03614 | -0.077 | 39.442
19.5 | 1.395 | 0.03863 | -0.078 | 36.116
20 | 1.363 | 0.04167 | -0.079 | 32.711

## 100. Re 8M Mach 0.10 (2)
BIGFOIL.COM POLAR EXPORT
NACA67-220 a=0.2
NACA67-220 a=0.2 |  |  |  | Cl Max: | 1.3313 | at alpha= | 20 | deg
XFOIL ncrit=9 |  |  |  | L/D Max: | 95.0633 | at alpha= | 1.5 | deg
Re: | 8000000 |  |  | Cd Min: | 0.04388 | at alpha= | 20 | deg
Mach: | 0.1 |  |  | Cl=0 at alpha= | -3.4296 | deg
|  |  |  | @ Cl=0.1, Cd= | 0.0028442
|  |  |  | @ Cl=0.4, Cd= | 0.0090242
|  |  |  | @ Cl=0.6, Cd= | 0.012933
alpha (deg) | Cl | Cd | Cm | Cl/Cd
-20 | -1.2884 | 0.03116 | -0.1154 | -41.3479
-19.5 | -1.2689 | 0.02905 | -0.1134 | -43.6799
-19 | -1.2455 | 0.02725 | -0.1115 | -45.7064
-18.5 | -1.2183 | 0.02571 | -0.1098 | -47.3862
-18 | -1.1886 | 0.02435 | -0.1082 | -48.8131
-17.5 | -1.1594 | 0.023 | -0.1064 | -50.4087
-17 | -1.1265 | 0.02186 | -0.1048 | -51.5325
-16.5 | -1.0913 | 0.02086 | -0.1034 | -52.3154
-16 | -1.0584 | 0.01981 | -0.1017 | -53.4276
-15.5 | -1.0205 | 0.01897 | -0.1004 | -53.7955
-15 | -0.9827 | 0.01816 | -0.0991 | -54.1134
-14.5 | -0.9463 | 0.01733 | -0.0974 | -54.6047
-14 | -0.9059 | 0.01666 | -0.0963 | -54.3758
-13.5 | -0.8662 | 0.01596 | -0.095 | -54.2732
-13 | -0.8279 | 0.01524 | -0.0934 | -54.3241
-12.5 | -0.7886 | 0.01457 | -0.0919 | -54.1249
-12 | -0.7454 | 0.01403 | -0.0909 | -53.129
-11.5 | -0.7029 | 0.01346 | -0.0898 | -52.2214
-11 | -0.6621 | 0.01285 | -0.0884 | -51.5253
-10.5 | -0.62 | 0.01231 | -0.0871 | -50.3656
-10 | -0.5759 | 0.01184 | -0.0861 | -48.6402
-9.5 | -0.5304 | 0.01142 | -0.0853 | -46.4448
-9 | -0.4861 | 0.01098 | -0.0842 | -44.2714
-8.5 | -0.4414 | 0.01058 | -0.0832 | -41.7202
-8 | -0.3943 | 0.01024 | -0.0825 | -38.5059
-7.5 | -0.3486 | 0.00986 | -0.0816 | -35.355
-7 | -0.3022 | 0.00952 | -0.0808 | -31.7437
-6.5 | -0.2576 | 0.00916 | -0.0796 | -28.1223
-6 | -0.2111 | 0.00885 | -0.0787 | -23.8531
-5.5 | -0.1651 | 0.00853 | -0.0777 | -19.3552
-5 | -0.1218 | 0.00817 | -0.0761 | -14.9082
-4.5 | -0.0825 | 0.00774 | -0.0738 | -10.6589
-4 | -0.0428 | 0.00734 | -0.0715 | -5.8311
-3.5 | -0.0047 | 0.00691 | -0.0689 | -0.68017
-2.5 | 0.0621 | 0.00586 | -0.0615 | 10.5973
-2 | 0.0828 | 0.00526 | -0.0551 | 15.7414
-1.5 | 0.0817 | 0.00451 | -0.044 | 18.1153
-1 | 0.0631 | 0.0038 | -0.0285 | 16.6053
-0.5 | 0.0754 | 0.00284 | -0.0199 | 26.5493
0 | 0.1336 | 0.00285 | -0.021 | 46.8772
0.5 | 0.1942 | 0.0029 | -0.0226 | 66.9655
1 | 0.2524 | 0.00294 | -0.0237 | 85.8503
1.5 | 0.3004 | 0.00316 | -0.0226 | 95.0633
2 | 0.3022 | 0.00377 | -0.0114 | 80.1592
2.5 | 0.2879 | 0.0045 | 0.0029 | 63.9778
3 | 0.304 | 0.00511 | 0.0104 | 59.4912
3.5 | 0.3187 | 0.00585 | 0.0179 | 54.4786
4 | 0.3316 | 0.00671 | 0.0255 | 49.4188
4.5 | 0.3412 | 0.00773 | 0.0335 | 44.1397
5 | 0.3675 | 0.00847 | 0.0381 | 43.3884
5.5 | 0.4021 | 0.00906 | 0.0411 | 44.3819
6 | 0.4363 | 0.00971 | 0.0441 | 44.9331
6.5 | 0.4696 | 0.0104 | 0.0472 | 45.1538
7 | 0.5048 | 0.01106 | 0.0499 | 45.642
7.5 | 0.5417 | 0.01169 | 0.0522 | 46.3388
8 | 0.5723 | 0.01253 | 0.0554 | 45.6744
8.5 | 0.6122 | 0.01311 | 0.0571 | 46.6972
9 | 0.65 | 0.01379 | 0.059 | 47.1356
9.5 | 0.6909 | 0.01438 | 0.0603 | 48.0459
10 | 0.7324 | 0.01497 | 0.0615 | 48.9245
10.5 | 0.7712 | 0.01566 | 0.0631 | 49.2465
11 | 0.8105 | 0.01636 | 0.0645 | 49.5416
11.5 | 0.8516 | 0.01701 | 0.0655 | 50.0647
12 | 0.8915 | 0.01773 | 0.0667 | 50.282
12.5 | 0.9265 | 0.01865 | 0.0684 | 49.6783
13 | 0.9659 | 0.01943 | 0.0695 | 49.7118
13.5 | 1.0026 | 0.02033 | 0.0709 | 49.3163
14 | 1.0356 | 0.02143 | 0.0726 | 48.3248
14.5 | 1.0699 | 0.02249 | 0.0741 | 47.5723
15 | 1.0957 | 0.02397 | 0.0766 | 45.7113
15.5 | 1.1266 | 0.02525 | 0.0782 | 44.6178
16 | 1.1527 | 0.02682 | 0.0803 | 42.9791
16.5 | 1.1831 | 0.02821 | 0.0817 | 41.939
17 | 1.2073 | 0.03001 | 0.0836 | 40.2299
17.5 | 1.2358 | 0.03164 | 0.0849 | 39.0582
18 | 1.2601 | 0.03359 | 0.0864 | 37.5141
18.5 | 1.2818 | 0.03574 | 0.0878 | 35.8646
19 | 1.2932 | 0.03868 | 0.0899 | 33.4333
19.5 | 1.3133 | 0.04115 | 0.091 | 31.9149
20 | 1.3313 | 0.04388 | 0.0918 | 30.3396

## 101. Re 8M Mach 0.25 (1)
BIGFOIL.COM POLAR EXPORT
NACA67-220 a=0.2
NACA67-220 a=0.2 |  |  |  | Cl Max: | 1.438 | at alpha= | 13.5 | deg
JavaFoil+Calcfoil stall+Eppler ext transition |  |  |  | L/D Max: | 90.468 | at alpha= | 5 | deg
Re: | 8000000 |  |  | Cd Min: | 0.00322 | at alpha= | -2 | deg
Mach: | 0.25 |  |  | Cl=0 at alpha= | -1.1154 | deg
|  |  |  | @ Cl=0.1, Cd= | 0.0037059
|  |  |  | @ Cl=0.4, Cd= | 0.0056608
|  |  |  | @ Cl=0.6, Cd= | 0.0073144
alpha (deg) | Cl | Cd | Cm | Cl/Cd
-19 | -0.804 | 0.13754 | 0.026 | -5.842
-18.5 | -0.845 | 0.12801 | 0.025 | -6.601
-18 | -0.884 | 0.1181 | 0.025 | -7.484
-17.5 | -0.923 | 0.10591 | 0.025 | -8.714
-17 | -0.964 | 0.09093 | 0.026 | -10.602
-16.5 | -1.051 | 0.05145 | 0.029 | -20.431
-16 | -1.141 | 0.02698 | 0.031 | -42.306
-15.5 | -1.165 | 0.02422 | 0.029 | -48.086
-15 | -1.179 | 0.02273 | 0.028 | -51.903
-14.5 | -1.191 | 0.02076 | 0.027 | -57.337
-14 | -1.194 | 0.01944 | 0.025 | -61.427
-13.5 | -1.192 | 0.018 | 0.024 | -66.213
-13 | -1.183 | 0.01703 | 0.022 | -69.471
-12.5 | -1.169 | 0.01625 | 0.021 | -71.932
-12 | -1.149 | 0.01552 | 0.019 | -74.062
-11.5 | -1.125 | 0.0147 | 0.018 | -76.506
-11 | -1.096 | 0.014 | 0.016 | -78.254
-10.5 | -1.062 | 0.01333 | 0.015 | -79.679
-10 | -1.024 | 0.01277 | 0.013 | -80.233
-9.5 | -0.983 | 0.01219 | 0.011 | -80.633
-9 | -0.938 | 0.01167 | 0.01 | -80.417
-8.5 | -0.89 | 0.01117 | 0.008 | -79.678
-8 | -0.84 | 0.01045 | 0.006 | -80.378
-7.5 | -0.787 | 0.01004 | 0.005 | -78.345
-7 | -0.732 | 0.00969 | 0.003 | -75.533
-6.5 | -0.675 | 0.00936 | 0.001 | -72.072
-6 | -0.616 | 0.00883 | 0 | -69.759
-5.5 | -0.556 | 0.00851 | -0.002 | -65.361
-5 | -0.495 | 0.00823 | -0.004 | -60.15
-4.5 | -0.433 | 0.0078 | -0.005 | -55.459
-4 | -0.37 | 0.00754 | -0.007 | -49.058
-3.5 | -0.306 | 0.00714 | -0.009 | -42.909
-3 | -0.243 | 0.00688 | -0.01 | -35.255
-2.5 | -0.18 | 0.00324 | -0.012 | -55.588
-2 | -0.115 | 0.00322 | -0.014 | -35.707
-1.5 | -0.05 | 0.00322 | -0.016 | -15.562
-1 | 0.015 | 0.00354 | -0.017 | 4.358
-0.5 | 0.081 | 0.0037 | -0.019 | 21.903
0 | 0.145 | 0.00372 | -0.021 | 39.138
0.5 | 0.21 | 0.00435 | -0.022 | 48.282
1 | 0.275 | 0.00469 | -0.024 | 58.499
1.5 | 0.339 | 0.00538 | -0.026 | 62.97
2 | 0.402 | 0.00567 | -0.028 | 70.87
2.5 | 0.466 | 0.00608 | -0.029 | 76.636
3 | 0.529 | 0.00685 | -0.031 | 77.282
3.5 | 0.593 | 0.00728 | -0.033 | 81.427
4 | 0.656 | 0.00759 | -0.034 | 86.423
4.5 | 0.718 | 0.00796 | -0.036 | 90.135
5 | 0.779 | 0.00861 | -0.038 | 90.468
5.5 | 0.839 | 0.00939 | -0.039 | 89.367
6 | 0.899 | 0.01041 | -0.041 | 86.368
6.5 | 0.958 | 0.011 | -0.043 | 87.057
7 | 1.016 | 0.01149 | -0.044 | 88.405
7.5 | 1.071 | 0.01201 | -0.046 | 89.132
8 | 1.123 | 0.01248 | -0.048 | 89.955
8.5 | 1.172 | 0.01302 | -0.049 | 90.043
9 | 1.219 | 0.01355 | -0.051 | 89.973
9.5 | 1.262 | 0.01417 | -0.053 | 89.075
10 | 1.302 | 0.01475 | -0.054 | 88.289
10.5 | 1.337 | 0.01613 | -0.056 | 82.852
11 | 1.367 | 0.01696 | -0.057 | 80.613
11.5 | 1.393 | 0.01774 | -0.059 | 78.539
12 | 1.413 | 0.0186 | -0.06 | 76.002
12.5 | 1.428 | 0.01953 | -0.062 | 73.094
13 | 1.436 | 0.02054 | -0.063 | 69.923
13.5 | 1.438 | 0.02173 | -0.065 | 66.176
14 | 1.433 | 0.02298 | -0.066 | 62.354
14.5 | 1.422 | 0.02439 | -0.067 | 58.29
15 | 1.403 | 0.02604 | -0.069 | 53.883
15.5 | 1.378 | 0.0277 | -0.07 | 49.752
16 | 1.346 | 0.02977 | -0.071 | 45.237
16.5 | 1.309 | 0.03197 | -0.073 | 40.939
17 | 1.264 | 0.03487 | -0.074 | 36.244
17.5 | 1.213 | 0.03856 | -0.075 | 31.451
18 | 1.153 | 0.04404 | -0.075 | 26.172
18.5 | 1.042 | 0.0686 | -0.071 | 15.195

## 102. Re 8M Mach 0.25 (2)
BIGFOIL.COM POLAR EXPORT
NACA67-220 a=0.2
NACA67-220 a=0.2 |  |  |  | Cl Max: | 1.3061 | at alpha= | 20 | deg
XFOIL ncrit=9 |  |  |  | L/D Max: | 99.8083 | at alpha= | 1.5 | deg
Re: | 8000000 |  |  | Cd Min: | 0.05318 | at alpha= | 20 | deg
Mach: | 0.25 |  |  | Cl=0 at alpha= | -3.7231 | deg
|  |  |  | @ Cl=0.1, Cd= | 0.0028837
|  |  |  | @ Cl=0.4, Cd= | 0.0097906
|  |  |  | @ Cl=0.6, Cd= | 0.013914
alpha (deg) | Cl | Cd | Cm | Cl/Cd
-20 | -1.2438 | 0.04039 | -0.1363 | -30.7948
-19.5 | -1.2406 | 0.03643 | -0.134 | -34.0544
-19 | -1.2292 | 0.03324 | -0.1315 | -36.9795
-18.5 | -1.2109 | 0.03067 | -0.129 | -39.4816
-18 | -1.1859 | 0.02858 | -0.1266 | -41.4941
-17.5 | -1.1621 | 0.02654 | -0.1238 | -43.7867
-17 | -1.1341 | 0.02483 | -0.1211 | -45.6746
-16.5 | -1.0999 | 0.02347 | -0.119 | -46.8641
-16 | -1.0683 | 0.02206 | -0.1164 | -48.427
-15.5 | -1.0308 | 0.02096 | -0.1143 | -49.1794
-15 | -0.9933 | 0.01991 | -0.1122 | -49.8895
-14.5 | -0.9555 | 0.0189 | -0.11 | -50.5556
-14 | -0.9139 | 0.01808 | -0.1082 | -50.5476
-13.5 | -0.8742 | 0.01722 | -0.1062 | -50.7666
-13 | -0.8334 | 0.01644 | -0.1043 | -50.6934
-12.5 | -0.7912 | 0.01567 | -0.1025 | -50.4914
-12 | -0.7476 | 0.015 | -0.1009 | -49.84
-11.5 | -0.7051 | 0.01432 | -0.0992 | -49.2388
-11 | -0.661 | 0.0137 | -0.0976 | -48.2482
-10.5 | -0.6158 | 0.01313 | -0.0962 | -46.9002
-10 | -0.5717 | 0.01255 | -0.0947 | -45.5538
-9.5 | -0.5268 | 0.01203 | -0.0932 | -43.7905
-9 | -0.4806 | 0.01156 | -0.0919 | -41.5744
-8.5 | -0.4328 | 0.01115 | -0.0909 | -38.8161
-8 | -0.3843 | 0.01076 | -0.09 | -35.7156
-7.5 | -0.3378 | 0.01034 | -0.0888 | -32.6692
-7 | -0.2912 | 0.00995 | -0.0876 | -29.2663
-6.5 | -0.2424 | 0.00962 | -0.0867 | -25.1975
-6 | -0.1948 | 0.00927 | -0.0857 | -21.014
-5.5 | -0.1483 | 0.00892 | -0.0844 | -16.6256
-5 | -0.104 | 0.00854 | -0.0827 | -12.178
-4.5 | -0.0616 | 0.00812 | -0.0806 | -7.5862
-4 | -0.0216 | 0.0077 | -0.0781 | -2.8052
-3.5 | 0.0174 | 0.00723 | -0.0753 | 2.4066
-3 | 0.0548 | 0.00671 | -0.0722 | 8.1669
-2.5 | 0.0844 | 0.0061 | -0.0674 | 13.8361
-2 | 0.1026 | 0.00541 | -0.0603 | 18.9649
-1.5 | 0.0963 | 0.00455 | -0.0479 | 21.1648
-1 | 0.055 | 0.00361 | -0.0273 | 15.2355
-0.5 | 0.078 | 0.00288 | -0.0205 | 27.0833
0 | 0.1376 | 0.00289 | -0.0215 | 47.6125
0.5 | 0.2003 | 0.00295 | -0.0232 | 67.8983
1 | 0.2604 | 0.00299 | -0.0243 | 87.0903
1.5 | 0.3124 | 0.00313 | -0.0237 | 99.8083
2 | 0.3016 | 0.00373 | -0.0093 | 80.8579
2.5 | 0.2798 | 0.00467 | 0.0067 | 59.9143
3 | 0.29 | 0.00543 | 0.0156 | 53.407
3.5 | 0.3095 | 0.00615 | 0.0224 | 50.3252
4 | 0.328 | 0.00696 | 0.0291 | 47.1264
4.5 | 0.3312 | 0.00816 | 0.0385 | 40.5882
5 | 0.3579 | 0.00895 | 0.0434 | 39.9888
5.5 | 0.3912 | 0.00964 | 0.0469 | 40.5809
6 | 0.428 | 0.01027 | 0.0498 | 41.6748
6.5 | 0.4609 | 0.01104 | 0.0532 | 41.7482
7 | 0.4971 | 0.01175 | 0.056 | 42.3064
7.5 | 0.5342 | 0.01246 | 0.0586 | 42.8732
8 | 0.5639 | 0.01341 | 0.0623 | 42.0507
8.5 | 0.6062 | 0.014 | 0.064 | 43.3
9 | 0.6475 | 0.01466 | 0.0657 | 44.1678
9.5 | 0.6871 | 0.01539 | 0.0676 | 44.6459
10 | 0.729 | 0.01607 | 0.0692 | 45.364
10.5 | 0.7716 | 0.01675 | 0.0706 | 46.0657
11 | 0.8108 | 0.01759 | 0.0724 | 46.0944
11.5 | 0.8521 | 0.01836 | 0.0739 | 46.4107
12 | 0.8924 | 0.0192 | 0.0755 | 46.4792
12.5 | 0.9306 | 0.02017 | 0.0773 | 46.1378
13 | 0.9689 | 0.02118 | 0.079 | 45.746
13.5 | 1.006 | 0.02225 | 0.0809 | 45.2135
14 | 1.0332 | 0.02382 | 0.0837 | 43.3753
14.5 | 1.0664 | 0.02518 | 0.0858 | 42.3511
15 | 1.0943 | 0.02688 | 0.0883 | 40.7106
15.5 | 1.1245 | 0.02848 | 0.0904 | 39.4838
16 | 1.154 | 0.03019 | 0.0924 | 38.2246
16.5 | 1.1816 | 0.0321 | 0.0944 | 36.81
17 | 1.2038 | 0.03441 | 0.0966 | 34.984
17.5 | 1.2273 | 0.03675 | 0.0985 | 33.3959
18 | 1.2478 | 0.03942 | 0.1003 | 31.654
18.5 | 1.2656 | 0.04242 | 0.1018 | 29.835
19 | 1.2772 | 0.04598 | 0.1034 | 27.7773
19.5 | 1.2926 | 0.04941 | 0.1043 | 26.1607
20 | 1.3061 | 0.05318 | 0.105 | 24.56

## 103. Re 8M Mach 0.50 (1)
BIGFOIL.COM POLAR EXPORT
NACA67-220 a=0.2
NACA67-220 a=0.2 |  |  |  | Cl Max: | 1.24 | at alpha= | 9 | deg
JavaFoil+Calcfoil stall+Eppler ext transition |  |  |  | L/D Max: | 86.423 | at alpha= | 4.5 | deg
Re: | 8000000 |  |  | Cd Min: | 0.00344 | at alpha= | -1.5 | deg
Mach: | 0.5 |  |  | Cl=0 at alpha= | -1.1164 | deg
|  |  |  | @ Cl=0.1, Cd= | 0.0040069
|  |  |  | @ Cl=0.4, Cd= | 0.006318
|  |  |  | @ Cl=0.6, Cd= | 0.0078101
alpha (deg) | Cl | Cd | Cm | Cl/Cd
-20 | -1.082 | 0.15267 | 0.03 | -7.086
-19.5 | -1.052 | 0.14828 | 0.028 | -7.096
-19 | -1.033 | 0.14241 | 0.029 | -7.252
-18.5 | -1.004 | 0.13525 | 0.028 | -7.422
-18 | -0.97 | 0.13438 | 0.025 | -7.217
-17.5 | -0.938 | 0.13135 | 0.023 | -7.141
-17 | -0.91 | 0.12642 | 0.022 | -7.197
-16.5 | -0.886 | 0.12333 | 0.023 | -7.188
-16 | -0.857 | 0.11723 | 0.021 | -7.307
-15.5 | -0.826 | 0.11225 | 0.019 | -7.356
-15 | -0.795 | 0.10894 | 0.018 | -7.302
-14.5 | -0.767 | 0.10301 | 0.017 | -7.45
-14 | -0.741 | 0.10488 | 0.016 | -7.062
-13.5 | -0.711 | 0.09858 | 0.015 | -7.213
-13 | -0.682 | 0.09041 | 0.014 | -7.548
-12.5 | -0.655 | 0.08471 | 0.013 | -7.728
-12 | -0.627 | 0.0772 | 0.012 | -8.124
-11.5 | -0.596 | 0.084 | 0.01 | -7.096
-11 | -0.568 | 0.07516 | 0.009 | -7.558
-10.5 | -0.54 | 0.07365 | 0.009 | -7.33
-10 | -0.516 | 0.06329 | 0.009 | -8.148
-9.5 | -0.58 | 0.01701 | 0.013 | -34.087
-9 | -0.857 | 0.01531 | 0.011 | -56.01
-8.5 | -0.882 | 0.01404 | 0.009 | -62.848
-8 | -0.867 | 0.01319 | 0.007 | -65.699
-7.5 | -0.833 | 0.01239 | 0.005 | -67.21
-7 | -0.787 | 0.01133 | 0.003 | -69.485
-6.5 | -0.734 | 0.01079 | 0.002 | -68.02
-6 | -0.675 | 0.01033 | 0 | -65.336
-5.5 | -0.613 | 0.00989 | -0.002 | -61.947
-5 | -0.547 | 0.00949 | -0.004 | -57.682
-4.5 | -0.48 | 0.00911 | -0.006 | -52.612
-4 | -0.41 | 0.00877 | -0.008 | -46.795
-3.5 | -0.34 | 0.00844 | -0.01 | -40.328
-3 | -0.27 | 0.00766 | -0.012 | -35.202
-2.5 | -0.198 | 0.00705 | -0.013 | -28.152
-2 | -0.128 | 0.00345 | -0.015 | -37.101
-1.5 | -0.056 | 0.00344 | -0.017 | -16.227
-1 | 0.017 | 0.00375 | -0.019 | 4.584
-0.5 | 0.09 | 0.00395 | -0.021 | 22.803
0 | 0.162 | 0.00436 | -0.023 | 37.143
0.5 | 0.234 | 0.00513 | -0.025 | 45.605
1 | 0.306 | 0.00556 | -0.027 | 54.975
1.5 | 0.378 | 0.0062 | -0.029 | 60.919
2 | 0.447 | 0.00657 | -0.031 | 67.991
2.5 | 0.518 | 0.00724 | -0.032 | 71.527
3 | 0.589 | 0.00773 | -0.034 | 76.171
3.5 | 0.659 | 0.00824 | -0.036 | 79.922
4 | 0.728 | 0.00869 | -0.038 | 83.788
4.5 | 0.796 | 0.00921 | -0.04 | 86.423
5 | 0.863 | 0.01045 | -0.042 | 82.603
5.5 | 0.928 | 0.01079 | -0.044 | 86.082
6 | 0.992 | 0.01225 | -0.046 | 80.976
6.5 | 1.053 | 0.01306 | -0.048 | 80.613
7 | 1.112 | 0.01382 | -0.049 | 80.441
7.5 | 1.162 | 0.01457 | -0.051 | 79.769
8 | 1.203 | 0.01541 | -0.053 | 78.093
8.5 | 1.232 | 0.01639 | -0.055 | 75.13
9 | 1.24 | 0.0183 | -0.057 | 67.721
9.5 | 1.211 | 0.01987 | -0.058 | 60.951
10 | 1.069 | 0.02178 | -0.06 | 49.081
10.5 | 0.797 | 0.02393 | -0.062 | 33.301
11 | 0.692 | 0.08746 | -0.03 | 7.909
11.5 | 0.863 | 0.02568 | -0.065 | 33.589
12 | 0.889 | 0.02936 | -0.066 | 30.271
12.5 | 0.783 | 0.08892 | -0.041 | 8.804
13 | 0.952 | 0.03151 | -0.069 | 30.203
13.5 | 0.845 | 0.09112 | -0.046 | 9.269
14 | 0.872 | 0.09975 | -0.047 | 8.745

## 104. Re 8M Mach 0.50 (2)
BIGFOIL.COM POLAR EXPORT
NACA67-220 a=0.2
NACA67-220 a=0.2 |  |  |  | Cl Max: | 1.0847 | at alpha= | 15 | deg
XFOIL ncrit=9 |  |  |  | L/D Max: | 103.003 | at alpha= | 1.5 | deg
Re: | 8000000 |  |  | Cd Min: | 0.13931 | at alpha= | 20 | deg
Mach: | 0.5 |  |  | Cl=0 at alpha= | -4.7368 | deg
|  |  |  | @ Cl=0.1, Cd= | 0.0088542
|  |  |  | @ Cl=0.4, Cd= | 0.012961
|  |  |  | @ Cl=0.6, Cd= | 0.018337
alpha (deg) | Cl | Cd | Cm | Cl/Cd
-18 | -0.4822 | 0.12191 | -0.1353 | -3.9554
-17.5 | -0.5214 | 0.10847 | -0.144 | -4.8069
-17 | -0.5605 | 0.09563 | -0.1522 | -5.8611
-16.5 | -0.5864 | 0.08437 | -0.159 | -6.9503
-16 | -0.6077 | 0.07304 | -0.1664 | -8.3201
-15.5 | -0.6364 | 0.06179 | -0.1734 | -10.2994
-15 | -0.6692 | 0.05197 | -0.1772 | -12.8767
-14.5 | -0.704 | 0.04353 | -0.1775 | -16.1728
-14 | -0.741 | 0.0362 | -0.1744 | -20.4696
-13.5 | -0.7732 | 0.03013 | -0.1685 | -25.6621
-13 | -0.7949 | 0.02525 | -0.1608 | -31.4812
-12.5 | -0.7879 | 0.02206 | -0.1534 | -35.7162
-12 | -0.7566 | 0.02008 | -0.1475 | -37.6793
-11.5 | -0.7139 | 0.01866 | -0.1426 | -38.2583
-11 | -0.6647 | 0.01757 | -0.1386 | -37.8315
-10.5 | -0.6146 | 0.0166 | -0.1349 | -37.0241
-10 | -0.5614 | 0.01579 | -0.1319 | -35.5541
-9.5 | -0.5083 | 0.01504 | -0.129 | -33.7965
-9 | -0.4567 | 0.0143 | -0.1262 | -31.9371
-8.5 | -0.4044 | 0.01363 | -0.1236 | -29.6698
-8 | -0.3494 | 0.01308 | -0.1215 | -26.7125
-7.5 | -0.2935 | 0.01259 | -0.1198 | -23.3122
-7 | -0.2399 | 0.01207 | -0.1178 | -19.8757
-6.5 | -0.1871 | 0.01156 | -0.1159 | -16.1851
-6 | -0.1318 | 0.01116 | -0.1144 | -11.81
-5.5 | -0.0775 | 0.01075 | -0.1129 | -7.2093
-5 | -0.025 | 0.01032 | -0.1111 | -2.4225
-4.5 | 0.0225 | 0.00977 | -0.1086 | 2.303
-4 | 0.069 | 0.00924 | -0.1059 | 7.4675
-3.5 | 0.1132 | 0.00869 | -0.1028 | 13.0265
-3 | 0.1524 | 0.00808 | -0.0987 | 18.8614
-2.5 | 0.1804 | 0.00731 | -0.0926 | 24.6785
-2 | 0.1861 | 0.00622 | -0.082 | 29.9196
-1.5 | 0.1357 | 0.00463 | -0.0598 | 29.3089
-1 | 0.0248 | 0.00315 | -0.0229 | 7.873
-0.5 | 0.0889 | 0.00308 | -0.0231 | 28.8636
0 | 0.1524 | 0.00311 | -0.0232 | 49.0032
0.5 | 0.2233 | 0.00318 | -0.0248 | 70.2201
1 | 0.2881 | 0.00326 | -0.0252 | 88.3742
1.5 | 0.343 | 0.00333 | -0.0234 | 103.003
2 | 0.3171 | 0.00386 | -0.0043 | 82.1503
2.5 | 0.2785 | 0.00519 | 0.0162 | 53.6609
3 | 0.2423 | 0.00689 | 0.0351 | 35.1669
3.5 | 0.2506 | 0.00804 | 0.0451 | 31.1692
4 | 0.2802 | 0.00889 | 0.0509 | 31.5186
4.5 | 0.304 | 0.00987 | 0.0576 | 30.8004
5 | 0.3235 | 0.01102 | 0.0649 | 29.3557
5.5 | 0.3574 | 0.01192 | 0.0696 | 29.9832
6 | 0.3943 | 0.01281 | 0.0737 | 30.7806
6.5 | 0.4302 | 0.01376 | 0.0779 | 31.2645
7 | 0.4655 | 0.01481 | 0.0821 | 31.4315
8 | 0.5376 | 0.01705 | 0.0902 | 31.5308
8.5 | 0.5833 | 0.01801 | 0.0928 | 32.3876
9 | 0.6308 | 0.01894 | 0.0952 | 33.3052
9.5 | 0.6765 | 0.01997 | 0.0979 | 33.8758
10 | 0.7232 | 0.02104 | 0.1006 | 34.3726
10.5 | 0.7695 | 0.02218 | 0.1033 | 34.6934
11 | 0.8134 | 0.02348 | 0.1064 | 34.6422
11.5 | 0.8585 | 0.02482 | 0.1093 | 34.589
12 | 0.9013 | 0.02637 | 0.1125 | 34.179
12.5 | 0.9419 | 0.0281 | 0.1159 | 33.5196
13 | 0.9776 | 0.03016 | 0.1197 | 32.4138
13.5 | 1.0101 | 0.03256 | 0.1235 | 31.0227
14 | 1.0449 | 0.03502 | 0.1271 | 29.8372
14.5 | 1.0708 | 0.03816 | 0.131 | 28.0608
15 | 1.0847 | 0.04224 | 0.135 | 25.6795
15.5 | 1.0746 | 0.04811 | 0.1386 | 22.3363
16 | 1.052 | 0.05538 | 0.1405 | 18.996
16.5 | 1.0186 | 0.06413 | 0.1403 | 15.8834
17 | 0.9865 | 0.07356 | 0.1381 | 13.4108
17.5 | 0.9539 | 0.08385 | 0.134 | 11.3763
18 | 0.9225 | 0.09463 | 0.1286 | 9.7485
18.5 | 0.8931 | 0.10581 | 0.1223 | 8.4406
19 | 0.8661 | 0.11702 | 0.1155 | 7.4013
19.5 | 0.8436 | 0.12805 | 0.1087 | 6.5881
20 | 0.8203 | 0.13931 | 0.1014 | 5.8883

## 105. Re 10M Mach 0.00 (1)
BIGFOIL.COM POLAR EXPORT
NACA67-220 a=0.2
NACA67-220 a=0.2 |  |  |  | Cl Max: | 1.54 | at alpha= | 15.5 | deg
JavaFoil+Calcfoil stall+Eppler ext transition |  |  |  | L/D Max: | 97.063 | at alpha= | 9 | deg
Re: | 10000000 |  |  | Cd Min: | 0.00322 | at alpha= | -1.5 | deg
Mach: | 0 |  |  | Cl=0 at alpha= | -1.1172 | deg
|  |  |  | @ Cl=0.1, Cd= | 0.0041414
|  |  |  | @ Cl=0.4, Cd= | 0.0060032
|  |  |  | @ Cl=0.6, Cd= | 0.0070507
alpha (deg) | Cl | Cd | Cm | Cl/Cd
-20 | -1.287 | 0.03714 | 0.039 | -34.644
-19.5 | -1.304 | 0.0331 | 0.039 | -39.404
-19 | -1.316 | 0.03024 | 0.037 | -43.533
-18.5 | -1.326 | 0.02796 | 0.036 | -47.429
-18 | -1.333 | 0.02587 | 0.035 | -51.52
-17.5 | -1.338 | 0.02392 | 0.034 | -55.946
-17 | -1.338 | 0.02289 | 0.033 | -58.471
-16.5 | -1.336 | 0.02146 | 0.031 | -62.265
-16 | -1.331 | 0.02023 | 0.03 | -65.812
-15.5 | -1.324 | 0.01881 | 0.029 | -70.39
-15 | -1.312 | 0.01792 | 0.027 | -73.195
-14.5 | -1.296 | 0.01707 | 0.026 | -75.95
-14 | -1.278 | 0.01638 | 0.025 | -78
-13.5 | -1.256 | 0.0155 | 0.023 | -81.018
-13 | -1.231 | 0.01488 | 0.022 | -82.698
-12.5 | -1.202 | 0.01425 | 0.02 | -84.365
-12 | -1.171 | 0.01363 | 0.019 | -85.928
-11.5 | -1.137 | 0.01298 | 0.017 | -87.543
-11 | -1.099 | 0.01247 | 0.016 | -88.158
-10.5 | -1.059 | 0.01201 | 0.014 | -88.196
-10 | -1.016 | 0.01151 | 0.013 | -88.328
-9.5 | -0.971 | 0.01107 | 0.011 | -87.734
-9 | -0.923 | 0.01058 | 0.009 | -87.256
-8.5 | -0.874 | 0.00999 | 0.008 | -87.482
-8 | -0.822 | 0.00957 | 0.006 | -85.887
-7.5 | -0.768 | 0.00922 | 0.005 | -83.347
-7 | -0.713 | 0.00894 | 0.003 | -79.757
-6.5 | -0.657 | 0.00865 | 0.001 | -75.965
-6 | -0.599 | 0.00839 | 0 | -71.458
-5.5 | -0.541 | 0.0081 | -0.002 | -66.753
-5 | -0.481 | 0.00783 | -0.004 | -61.393
-4.5 | -0.42 | 0.00766 | -0.005 | -54.873
-4 | -0.359 | 0.0072 | -0.007 | -49.882
-3.5 | -0.297 | 0.00692 | -0.008 | -43.007
-3 | -0.235 | 0.00624 | -0.01 | -37.745
-2.5 | -0.173 | 0.00616 | -0.012 | -28.101
-2 | -0.111 | 0.00511 | -0.013 | -21.71
-1.5 | -0.049 | 0.00322 | -0.015 | -15.075
-1 | 0.015 | 0.00342 | -0.017 | 4.377
-0.5 | 0.079 | 0.00405 | -0.019 | 19.379
0 | 0.141 | 0.00432 | -0.02 | 32.615
0.5 | 0.204 | 0.00509 | -0.022 | 39.983
1 | 0.266 | 0.00529 | -0.024 | 50.365
1.5 | 0.329 | 0.00552 | -0.025 | 59.567
2 | 0.39 | 0.00595 | -0.027 | 65.533
2.5 | 0.452 | 0.00628 | -0.028 | 71.902
3 | 0.514 | 0.00666 | -0.03 | 77.134
3.5 | 0.575 | 0.00694 | -0.032 | 82.853
4 | 0.636 | 0.00721 | -0.033 | 88.203
4.5 | 0.697 | 0.00766 | -0.035 | 90.971
5 | 0.756 | 0.00835 | -0.037 | 90.625
5.5 | 0.816 | 0.00878 | -0.038 | 92.92
6 | 0.874 | 0.00975 | -0.04 | 89.602
6.5 | 0.932 | 0.01013 | -0.042 | 91.965
7 | 0.988 | 0.01055 | -0.043 | 93.674
7.5 | 1.043 | 0.01098 | -0.045 | 94.968
8 | 1.095 | 0.01138 | -0.046 | 96.247
8.5 | 1.146 | 0.01184 | -0.048 | 96.751
9 | 1.194 | 0.01231 | -0.049 | 97.063
9.5 | 1.24 | 0.01281 | -0.051 | 96.839
10 | 1.284 | 0.01379 | -0.053 | 93.107
10.5 | 1.324 | 0.01437 | -0.054 | 92.119
11 | 1.361 | 0.01503 | -0.056 | 90.608
11.5 | 1.396 | 0.01568 | -0.057 | 89.019
12 | 1.427 | 0.01635 | -0.059 | 87.271
12.5 | 1.454 | 0.01708 | -0.06 | 85.114
13 | 1.478 | 0.01784 | -0.061 | 82.823
13.5 | 1.498 | 0.01874 | -0.063 | 79.92
14 | 1.514 | 0.01962 | -0.064 | 77.163
14.5 | 1.526 | 0.02057 | -0.066 | 74.213
15 | 1.535 | 0.02161 | -0.067 | 71.041
15.5 | 1.54 | 0.02268 | -0.068 | 67.873
16 | 1.54 | 0.02409 | -0.07 | 63.95
16.5 | 1.538 | 0.02536 | -0.071 | 60.627
17 | 1.532 | 0.02678 | -0.072 | 57.204
17.5 | 1.523 | 0.02809 | -0.073 | 54.225
18 | 1.51 | 0.03014 | -0.075 | 50.111
18.5 | 1.493 | 0.03193 | -0.076 | 46.766
19 | 1.472 | 0.03325 | -0.077 | 44.281
19.5 | 1.447 | 0.03549 | -0.078 | 40.779
20 | 1.421 | 0.03775 | -0.079 | 37.64

## 106. Re 10M Mach 0.00 (2)
BIGFOIL.COM POLAR EXPORT
NACA67-220 a=0.2
NACA67-220 a=0.2 |  |  |  | Cl Max: | 1.3601 | at alpha= | 20 | deg
XFOIL ncrit=9 |  |  |  | L/D Max: | 83.8356 | at alpha= | 1 | deg
Re: | 10000000 |  |  | Cd Min: | 0.04028 | at alpha= | 20 | deg
Mach: | 0 |  |  | Cl=0 at alpha= | -3.3683 | deg
|  |  |  | @ Cl=0.1, Cd= | 0.0048869
|  |  |  | @ Cl=0.4, Cd= | 0.0088054
|  |  |  | @ Cl=0.6, Cd= | 0.012318
alpha (deg) | Cl | Cd | Cm | Cl/Cd
-20 | -1.3114 | 0.0286 | -0.1099 | -45.8531
-19.5 | -1.2858 | 0.02698 | -0.1084 | -47.6575
-19 | -1.2609 | 0.02539 | -0.1066 | -49.6613
-18.5 | -1.2303 | 0.02413 | -0.1053 | -50.9863
-18 | -1.2019 | 0.0228 | -0.1036 | -52.7149
-17.5 | -1.1713 | 0.02161 | -0.1019 | -54.2018
-17 | -1.1373 | 0.02062 | -0.1005 | -55.1552
-16.5 | -1.1048 | 0.0196 | -0.0989 | -56.3673
-16 | -1.0691 | 0.01872 | -0.0975 | -57.11
-15.5 | -1.0326 | 0.0179 | -0.0962 | -57.6872
-15 | -0.9962 | 0.01712 | -0.0947 | -58.1893
-14.5 | -0.9567 | 0.01645 | -0.0936 | -58.1581
-14 | -0.9163 | 0.0158 | -0.0926 | -57.9937
-13.5 | -0.8779 | 0.0151 | -0.0912 | -58.1391
-13 | -0.8368 | 0.0145 | -0.0901 | -57.7103
-12.5 | -0.7961 | 0.01388 | -0.0889 | -57.3559
-12 | -0.7538 | 0.01334 | -0.0879 | -56.5067
-11.5 | -0.7128 | 0.01278 | -0.0867 | -55.7746
-11 | -0.671 | 0.01223 | -0.0855 | -54.8651
-10.5 | -0.628 | 0.01174 | -0.0844 | -53.4923
-10 | -0.5847 | 0.01127 | -0.0833 | -51.8811
-9.5 | -0.5412 | 0.01083 | -0.0823 | -49.9723
-9 | -0.4967 | 0.01043 | -0.0813 | -47.6222
-8.5 | -0.4509 | 0.01007 | -0.0805 | -44.7766
-8 | -0.4044 | 0.00974 | -0.0798 | -41.5195
-7.5 | -0.3593 | 0.00939 | -0.0789 | -38.2641
-7 | -0.315 | 0.00904 | -0.0777 | -34.8451
-6.5 | -0.268 | 0.00875 | -0.077 | -30.6286
-6 | -0.2221 | 0.00845 | -0.076 | -26.284
-5.5 | -0.1767 | 0.00816 | -0.0749 | -21.6544
-5 | -0.1334 | 0.00782 | -0.0735 | -17.0588
-4.5 | -0.09 | 0.00745 | -0.0719 | -12.0805
-4 | -0.0506 | 0.00701 | -0.0696 | -7.2183
-3.5 | -0.0103 | 0.00659 | -0.0674 | -1.563
-3 | 0.0288 | 0.0062 | -0.0649 | 4.6452
-2.5 | 0.0633 | 0.00579 | -0.0615 | 10.9326
-1.5 | 0.108 | 0.00469 | -0.0493 | 23.0277
-1 | 0.1007 | 0.00415 | -0.0364 | 24.2651
-0.5 | 0.0865 | 0.003 | -0.0222 | 28.8333
0 | 0.1343 | 0.00268 | -0.0212 | 50.1119
0.5 | 0.1915 | 0.00272 | -0.0221 | 70.4044
1 | 0.2448 | 0.00292 | -0.0222 | 83.8356
1.5 | 0.2682 | 0.00352 | -0.0159 | 76.1932
3.5 | 0.3017 | 0.00596 | 0.0208 | 50.6208
4 | 0.3137 | 0.00686 | 0.0284 | 45.7289
4.5 | 0.3357 | 0.00763 | 0.034 | 43.9974
5 | 0.3667 | 0.00826 | 0.0377 | 44.3947
5.5 | 0.4015 | 0.00883 | 0.0407 | 45.47
6 | 0.4368 | 0.00943 | 0.0434 | 46.3203
6.5 | 0.4719 | 0.01006 | 0.0461 | 46.9085
7 | 0.5104 | 0.01062 | 0.0482 | 48.0603
7.5 | 0.5463 | 0.01128 | 0.0506 | 48.4309
8 | 0.5787 | 0.01208 | 0.0535 | 47.9056
8.5 | 0.6217 | 0.01256 | 0.0546 | 49.4984
9 | 0.6626 | 0.01312 | 0.0559 | 50.503
9.5 | 0.7005 | 0.01377 | 0.0577 | 50.8715
10 | 0.7418 | 0.01434 | 0.0589 | 51.7294
10.5 | 0.7827 | 0.01491 | 0.06 | 52.495
11 | 0.8223 | 0.01555 | 0.0614 | 52.881
11.5 | 0.861 | 0.01625 | 0.0627 | 52.9846
12 | 0.9002 | 0.01694 | 0.0639 | 53.1405
12.5 | 0.9403 | 0.01761 | 0.0649 | 53.3958
13 | 0.9758 | 0.01848 | 0.0665 | 52.803
13.5 | 1.0118 | 0.01936 | 0.0679 | 52.2624
14 | 1.0468 | 0.02031 | 0.0694 | 51.5411
14.5 | 1.077 | 0.02151 | 0.0714 | 50.0697
15 | 1.1073 | 0.02272 | 0.0732 | 48.7368
15.5 | 1.1384 | 0.02394 | 0.0748 | 47.5522
16 | 1.1671 | 0.02532 | 0.0766 | 46.094
16.5 | 1.1966 | 0.02668 | 0.0781 | 44.8501
17 | 1.2235 | 0.0282 | 0.0798 | 43.3865
17.5 | 1.2504 | 0.02979 | 0.0812 | 41.9738
18 | 1.278 | 0.0314 | 0.0825 | 40.7006
18.5 | 1.2999 | 0.03343 | 0.084 | 38.8842
19.5 | 1.3388 | 0.03801 | 0.0869 | 35.2223
20 | 1.3601 | 0.04028 | 0.0878 | 33.7661

## 107. Re 10M Mach 0.10 (1)
BIGFOIL.COM POLAR EXPORT
NACA67-220 a=0.2
NACA67-220 a=0.2 |  |  |  | Cl Max: | 1.523 | at alpha= | 15.5 | deg
JavaFoil+Calcfoil stall+Eppler ext transition |  |  |  | L/D Max: | 96.415 | at alpha= | 9 | deg
Re: | 10000000 |  |  | Cd Min: | 0.00342 | at alpha= | -1 | deg
Mach: | 0.1 |  |  | Cl=0 at alpha= | -1.1172 | deg
|  |  |  | @ Cl=0.1, Cd= | 0.0041481
|  |  |  | @ Cl=0.4, Cd= | 0.0060339
|  |  |  | @ Cl=0.6, Cd= | 0.007061
alpha (deg) | Cl | Cd | Cm | Cl/Cd
-20 | -1.159 | 0.07523 | 0.035 | -15.413
-19.5 | -1.253 | 0.03685 | 0.038 | -33.995
-19 | -1.275 | 0.032 | 0.038 | -39.831
-18.5 | -1.288 | 0.02949 | 0.036 | -43.666
-18 | -1.299 | 0.0271 | 0.035 | -47.927
-17.5 | -1.307 | 0.0251 | 0.034 | -52.077
-17 | -1.313 | 0.02316 | 0.033 | -56.714
-16.5 | -1.314 | 0.02213 | 0.032 | -59.361
-16 | -1.312 | 0.02079 | 0.03 | -63.104
-15.5 | -1.307 | 0.01954 | 0.029 | -66.878
-15 | -1.299 | 0.01824 | 0.027 | -71.2
-14.5 | -1.286 | 0.01736 | 0.026 | -74.068
-14 | -1.269 | 0.01666 | 0.025 | -76.193
-13.5 | -1.25 | 0.01585 | 0.023 | -78.812
-13 | -1.226 | 0.01508 | 0.022 | -81.322
-12.5 | -1.2 | 0.01443 | 0.02 | -83.161
-12 | -1.169 | 0.01378 | 0.019 | -84.842
-11.5 | -1.136 | 0.01314 | 0.017 | -86.507
-11 | -1.1 | 0.01259 | 0.016 | -87.391
-10.5 | -1.06 | 0.01211 | 0.014 | -87.551
-10 | -1.018 | 0.01163 | 0.013 | -87.559
-9.5 | -0.973 | 0.01117 | 0.011 | -87.12
-9 | -0.926 | 0.01069 | 0.009 | -86.582
-8.5 | -0.876 | 0.01029 | 0.008 | -85.14
-8 | -0.825 | 0.00965 | 0.006 | -85.499
-7.5 | -0.771 | 0.00931 | 0.005 | -82.859
-7 | -0.716 | 0.00898 | 0.003 | -79.76
-6.5 | -0.66 | 0.0087 | 0.001 | -75.842
-6 | -0.602 | 0.00841 | 0 | -71.545
-5.5 | -0.543 | 0.00816 | -0.002 | -66.585
-5 | -0.483 | 0.00791 | -0.004 | -61.089
-4.5 | -0.422 | 0.00768 | -0.005 | -55.017
-4 | -0.361 | 0.00722 | -0.007 | -49.955
-3.5 | -0.299 | 0.00697 | -0.008 | -42.898
-3 | -0.237 | 0.0063 | -0.01 | -37.569
-2.5 | -0.174 | 0.0062 | -0.012 | -28.096
-2 | -0.111 | 0.00512 | -0.013 | -21.782
-1.5 | -0.049 | 0.00358 | -0.015 | -13.652
-1 | 0.015 | 0.00342 | -0.017 | 4.4
-0.5 | 0.079 | 0.00406 | -0.019 | 19.456
0 | 0.141 | 0.00432 | -0.02 | 32.724
0.5 | 0.204 | 0.00509 | -0.022 | 40.152
1 | 0.268 | 0.00532 | -0.024 | 50.279
1.5 | 0.33 | 0.00554 | -0.025 | 59.655
2 | 0.392 | 0.00599 | -0.027 | 65.443
2.5 | 0.454 | 0.00633 | -0.029 | 71.735
3 | 0.516 | 0.00668 | -0.03 | 77.318
3.5 | 0.578 | 0.00696 | -0.032 | 83.054
4 | 0.639 | 0.00724 | -0.034 | 88.345
4.5 | 0.7 | 0.00771 | -0.035 | 90.83
5 | 0.76 | 0.0084 | -0.037 | 90.431
5.5 | 0.819 | 0.00882 | -0.038 | 92.928
6 | 0.878 | 0.0098 | -0.04 | 89.544
6.5 | 0.936 | 0.01021 | -0.042 | 91.656
7 | 0.993 | 0.01064 | -0.043 | 93.316
7.5 | 1.047 | 0.01108 | -0.045 | 94.539
8 | 1.1 | 0.01149 | -0.047 | 95.755
8.5 | 1.15 | 0.01193 | -0.048 | 96.405
9 | 1.198 | 0.01243 | -0.05 | 96.415
9.5 | 1.244 | 0.01291 | -0.051 | 96.343
10 | 1.287 | 0.01394 | -0.053 | 92.327
10.5 | 1.327 | 0.01452 | -0.054 | 91.4
11 | 1.363 | 0.01522 | -0.056 | 89.609
11.5 | 1.397 | 0.01587 | -0.057 | 87.987
12 | 1.426 | 0.01656 | -0.059 | 86.166
12.5 | 1.452 | 0.01732 | -0.06 | 83.837
13 | 1.474 | 0.01808 | -0.062 | 81.531
13.5 | 1.492 | 0.01902 | -0.063 | 78.447
14 | 1.506 | 0.01996 | -0.065 | 75.47
14.5 | 1.516 | 0.02101 | -0.066 | 72.161
15 | 1.522 | 0.02203 | -0.067 | 69.061
15.5 | 1.523 | 0.02324 | -0.069 | 65.545
16 | 1.52 | 0.02462 | -0.07 | 61.752
16.5 | 1.514 | 0.026 | -0.071 | 58.236
17 | 1.504 | 0.02755 | -0.072 | 54.592
17.5 | 1.491 | 0.02927 | -0.074 | 50.932
18 | 1.474 | 0.03106 | -0.075 | 47.463
18.5 | 1.453 | 0.03305 | -0.076 | 43.954
19 | 1.427 | 0.03474 | -0.077 | 41.065
19.5 | 1.397 | 0.03702 | -0.078 | 37.753
20 | 1.366 | 0.03952 | -0.079 | 34.56

## 108. Re 10M Mach 0.10 (2)
BIGFOIL.COM POLAR EXPORT
NACA67-220 a=0.2
NACA67-220 a=0.2 |  |  |  | Cl Max: | 1.3566 | at alpha= | 20 | deg
XFOIL ncrit=9 |  |  |  | L/D Max: | 84.5205 | at alpha= | 1 | deg
Re: | 10000000 |  |  | Cd Min: | 0.04177 | at alpha= | 20 | deg
Mach: | 0.1 |  |  | Cl=0 at alpha= | -3.4171 | deg
|  |  |  | @ Cl=0.1, Cd= | 0.0051687
|  |  |  | @ Cl=0.4, Cd= | 0.00892
|  |  |  | @ Cl=0.6, Cd= | 0.012462
alpha (deg) | Cl | Cd | Cm | Cl/Cd
-20 | -1.312 | 0.02957 | -0.1136 | -44.3693
-19.5 | -1.2887 | 0.02772 | -0.1118 | -46.4899
-19 | -1.2585 | 0.02633 | -0.1105 | -47.7972
-18.5 | -1.2322 | 0.02479 | -0.1086 | -49.7055
-18 | -1.2015 | 0.0235 | -0.107 | -51.1277
-17.5 | -1.1741 | 0.0221 | -0.1049 | -53.1267
-17 | -1.1393 | 0.02109 | -0.1035 | -54.0209
-16.5 | -1.1071 | 0.02001 | -0.1016 | -55.3273
-16 | -1.0721 | 0.01905 | -0.1 | -56.2782
-15.5 | -1.0346 | 0.01823 | -0.0987 | -56.7526
-15 | -0.9982 | 0.01741 | -0.0971 | -57.3349
-14.5 | -0.9593 | 0.01668 | -0.0958 | -57.512
-14 | -0.9183 | 0.01603 | -0.0947 | -57.2863
-13.5 | -0.8782 | 0.01535 | -0.0934 | -57.2117
-13 | -0.8381 | 0.01469 | -0.0921 | -57.0524
-12.5 | -0.7972 | 0.01406 | -0.0908 | -56.6999
-12 | -0.7543 | 0.01351 | -0.0897 | -55.8327
-11.5 | -0.7119 | 0.01296 | -0.0886 | -54.9306
-11 | -0.6712 | 0.01237 | -0.0871 | -54.2603
-10.5 | -0.6278 | 0.01187 | -0.086 | -52.8896
-10 | -0.5841 | 0.01139 | -0.0849 | -51.2818
-9.5 | -0.5393 | 0.01096 | -0.0839 | -49.2062
-9 | -0.4958 | 0.01052 | -0.0827 | -47.1293
-8.5 | -0.4499 | 0.01015 | -0.0819 | -44.3251
-8 | -0.403 | 0.00983 | -0.0811 | -40.9969
-7.5 | -0.3567 | 0.00949 | -0.0803 | -37.5869
-7 | -0.3127 | 0.00912 | -0.079 | -34.2873
-6.5 | -0.2659 | 0.00882 | -0.0782 | -30.1474
-6 | -0.2195 | 0.00852 | -0.0772 | -25.7629
-5.5 | -0.1731 | 0.00824 | -0.0763 | -21.0073
-5 | -0.1301 | 0.00788 | -0.0747 | -16.5102
-4.5 | -0.0866 | 0.00751 | -0.0731 | -11.5313
-4 | -0.0463 | 0.00707 | -0.0709 | -6.5488
-3.5 | -0.0066 | 0.00664 | -0.0685 | -0.99398
-3 | 0.0332 | 0.00625 | -0.0661 | 5.312
-2.5 | 0.0673 | 0.00583 | -0.0625 | 11.5437
-2 | 0.0961 | 0.00534 | -0.0578 | 17.9963
-1.5 | 0.1109 | 0.00469 | -0.0501 | 23.6461
-1 | 0.1028 | 0.00413 | -0.037 | 24.891
-0.5 | 0.0845 | 0.00294 | -0.0218 | 28.7415
0 | 0.1351 | 0.00268 | -0.0213 | 50.4104
0.5 | 0.1926 | 0.00272 | -0.0222 | 70.8088
1 | 0.2468 | 0.00292 | -0.0225 | 84.5205
1.5 | 0.2699 | 0.00351 | -0.016 | 76.8946
2 | 0.2569 | 0.00405 | -0.0017 | 63.4321
2.5 | 0.2613 | 0.00473 | 0.0084 | 55.2431
3 | 0.2862 | 0.00524 | 0.014 | 54.6183
3.5 | 0.2997 | 0.00602 | 0.0216 | 49.7841
4 | 0.3119 | 0.00692 | 0.0293 | 45.0723
4.5 | 0.3345 | 0.00768 | 0.0348 | 43.5547
5 | 0.365 | 0.00834 | 0.0387 | 43.765
5.5 | 0.4 | 0.00892 | 0.0416 | 44.843
6 | 0.4343 | 0.00955 | 0.0446 | 45.4764
6.5 | 0.4707 | 0.01016 | 0.0472 | 46.3287
7 | 0.5094 | 0.01073 | 0.0492 | 47.4744
7.5 | 0.5445 | 0.01142 | 0.0518 | 47.6795
8 | 0.5777 | 0.01221 | 0.0547 | 47.3137
8.5 | 0.6211 | 0.0127 | 0.0558 | 48.9055
9 | 0.6601 | 0.01333 | 0.0575 | 49.5199
9.5 | 0.7001 | 0.01394 | 0.059 | 50.2224
10 | 0.7421 | 0.0145 | 0.0601 | 51.1793
10.5 | 0.7831 | 0.01509 | 0.0614 | 51.8953
11 | 0.8213 | 0.01581 | 0.063 | 51.9481
11.5 | 0.8616 | 0.01647 | 0.0642 | 52.3133
12 | 0.9013 | 0.01717 | 0.0654 | 52.4927
12.5 | 0.94 | 0.01792 | 0.0667 | 52.4554
13 | 0.9763 | 0.01879 | 0.0683 | 51.9585
13.5 | 1.0136 | 0.01965 | 0.0696 | 51.5827
14 | 1.046 | 0.02074 | 0.0715 | 50.4339
14.5 | 1.077 | 0.02194 | 0.0735 | 49.0884
15 | 1.1082 | 0.02315 | 0.0753 | 47.8704
15.5 | 1.1379 | 0.02451 | 0.0771 | 46.4259
16 | 1.1689 | 0.02581 | 0.0787 | 45.2886
16.5 | 1.1971 | 0.0273 | 0.0804 | 43.8498
17 | 1.224 | 0.02888 | 0.0822 | 42.3823
17.5 | 1.2502 | 0.03058 | 0.0838 | 40.8829
18 | 1.2748 | 0.03246 | 0.0853 | 39.273
18.5 | 1.2992 | 0.03439 | 0.0867 | 37.7784
19 | 1.3177 | 0.03682 | 0.0883 | 35.7876
19.5 | 1.3379 | 0.0392 | 0.0895 | 34.1301
20 | 1.3566 | 0.04177 | 0.0906 | 32.4779

## 109. Re 10M Mach 0.25 (1)
BIGFOIL.COM POLAR EXPORT
NACA67-220 a=0.2
NACA67-220 a=0.2 |  |  |  | Cl Max: | 1.439 | at alpha= | 13.5 | deg
JavaFoil+Calcfoil stall+Eppler ext transition |  |  |  | L/D Max: | 93.66 | at alpha= | 8.5 | deg
Re: | 10000000 |  |  | Cd Min: | 0.00362 | at alpha= | -1.5 | deg
Mach: | 0.25 |  |  | Cl=0 at alpha= | -1.1154 | deg
|  |  |  | @ Cl=0.1, Cd= | 0.0042941
|  |  |  | @ Cl=0.4, Cd= | 0.0061268
|  |  |  | @ Cl=0.6, Cd= | 0.0072211
alpha (deg) | Cl | Cd | Cm | Cl/Cd
-19 | -0.806 | 0.1338 | 0.026 | -6.023
-18.5 | -0.848 | 0.12291 | 0.026 | -6.903
-18 | -0.89 | 0.1114 | 0.026 | -7.988
-17.5 | -0.936 | 0.09407 | 0.027 | -9.951
-17 | -1.006 | 0.06297 | 0.029 | -15.976
-16.5 | -1.114 | 0.02904 | 0.032 | -38.375
-16 | -1.144 | 0.02558 | 0.031 | -44.711
-15.5 | -1.167 | 0.02283 | 0.029 | -51.131
-15 | -1.182 | 0.02148 | 0.028 | -55.046
-14.5 | -1.191 | 0.02005 | 0.027 | -59.423
-14 | -1.195 | 0.01864 | 0.025 | -64.106
-13.5 | -1.193 | 0.01729 | 0.024 | -68.987
-13 | -1.184 | 0.01634 | 0.022 | -72.478
-12.5 | -1.17 | 0.01565 | 0.021 | -74.752
-12 | -1.15 | 0.01485 | 0.019 | -77.48
-11.5 | -1.126 | 0.01411 | 0.018 | -79.772
-11 | -1.096 | 0.01348 | 0.016 | -81.346
-10.5 | -1.063 | 0.01285 | 0.015 | -82.698
-10 | -1.025 | 0.01231 | 0.013 | -83.276
-9.5 | -0.984 | 0.01175 | 0.011 | -83.758
-9 | -0.939 | 0.01125 | 0.01 | -83.427
-8.5 | -0.891 | 0.01076 | 0.008 | -82.8
-8 | -0.84 | 0.01006 | 0.006 | -83.558
-7.5 | -0.787 | 0.00964 | 0.005 | -81.659
-7 | -0.732 | 0.00931 | 0.003 | -78.62
-6.5 | -0.675 | 0.00902 | 0.001 | -74.835
-6 | -0.616 | 0.00871 | 0 | -70.753
-5.5 | -0.557 | 0.00839 | -0.002 | -66.369
-5 | -0.495 | 0.00791 | -0.004 | -62.616
-4.5 | -0.433 | 0.00765 | -0.005 | -56.602
-4 | -0.37 | 0.00729 | -0.007 | -50.755
-3.5 | -0.307 | 0.00729 | -0.009 | -42.071
-3 | -0.243 | 0.00677 | -0.01 | -35.874
-2.5 | -0.179 | 0.00636 | -0.012 | -28.078
-2 | -0.114 | 0.00521 | -0.014 | -21.961
-1.5 | -0.05 | 0.00362 | -0.016 | -13.854
-1 | 0.015 | 0.0038 | -0.017 | 4.059
-0.5 | 0.081 | 0.0043 | -0.019 | 18.841
0 | 0.145 | 0.00428 | -0.021 | 33.916
0.5 | 0.21 | 0.00493 | -0.022 | 42.546
1 | 0.275 | 0.00518 | -0.024 | 53.012
1.5 | 0.339 | 0.00542 | -0.026 | 62.555
2 | 0.402 | 0.00615 | -0.028 | 65.314
2.5 | 0.466 | 0.00654 | -0.029 | 71.289
3 | 0.53 | 0.00689 | -0.031 | 76.83
3.5 | 0.593 | 0.00719 | -0.033 | 82.513
4 | 0.656 | 0.00747 | -0.034 | 87.783
4.5 | 0.718 | 0.00801 | -0.036 | 89.621
5 | 0.779 | 0.00872 | -0.038 | 89.342
5.5 | 0.84 | 0.00915 | -0.04 | 91.798
6 | 0.9 | 0.01019 | -0.041 | 88.283
6.5 | 0.959 | 0.01063 | -0.043 | 90.213
7 | 1.016 | 0.01112 | -0.044 | 91.411
7.5 | 1.071 | 0.01159 | -0.046 | 92.434
8 | 1.124 | 0.01206 | -0.048 | 93.179
8.5 | 1.173 | 0.01253 | -0.049 | 93.66
9 | 1.22 | 0.01306 | -0.051 | 93.39
9.5 | 1.263 | 0.0136 | -0.053 | 92.892
10 | 1.303 | 0.01476 | -0.054 | 88.264
10.5 | 1.338 | 0.01549 | -0.056 | 86.352
11 | 1.368 | 0.01631 | -0.057 | 83.915
11.5 | 1.394 | 0.01708 | -0.059 | 81.64
12 | 1.414 | 0.0179 | -0.06 | 78.998
12.5 | 1.429 | 0.01878 | -0.062 | 76.068
13 | 1.437 | 0.01977 | -0.063 | 72.7
13.5 | 1.439 | 0.02086 | -0.065 | 68.996
14 | 1.435 | 0.02208 | -0.066 | 64.988
14.5 | 1.423 | 0.02348 | -0.068 | 60.613
15 | 1.405 | 0.02491 | -0.069 | 56.385
15.5 | 1.38 | 0.02668 | -0.07 | 51.716
16 | 1.348 | 0.02843 | -0.071 | 47.417
16.5 | 1.31 | 0.03051 | -0.073 | 42.953
17 | 1.265 | 0.03365 | -0.074 | 37.595
17.5 | 1.215 | 0.0366 | -0.075 | 33.205
18 | 1.158 | 0.04069 | -0.076 | 28.465
18.5 | 1.072 | 0.05309 | -0.074 | 20.198

## 110. Re 10M Mach 0.25 (2)
BIGFOIL.COM POLAR EXPORT
NACA67-220 a=0.2
NACA67-220 a=0.2 |  |  |  | Cl Max: | 1.3358 | at alpha= | 20 | deg
XFOIL ncrit=9 |  |  |  | L/D Max: | 88.5517 | at alpha= | 1 | deg
Re: | 10000000 |  |  | Cd Min: | 0.05056 | at alpha= | 20 | deg
Mach: | 0.25 |  |  | Cl=0 at alpha= | -3.6922 | deg
|  |  |  | @ Cl=0.1, Cd= | 0.0059007
|  |  |  | @ Cl=0.4, Cd= | 0.009664
|  |  |  | @ Cl=0.6, Cd= | 0.013435
alpha (deg) | Cl | Cd | Cm | Cl/Cd
-20 | -1.2913 | 0.03694 | -0.1346 | -34.9567
-19.5 | -1.2797 | 0.03371 | -0.1322 | -37.962
-19 | -1.2538 | 0.03156 | -0.1302 | -39.7275
-18.5 | -1.2269 | 0.02955 | -0.1281 | -41.5195
-18 | -1.2037 | 0.02743 | -0.1254 | -43.8826
-17.5 | -1.1763 | 0.02564 | -0.1228 | -45.8775
-17 | -1.1483 | 0.02397 | -0.12 | -47.9057
-16.5 | -1.1164 | 0.02254 | -0.1175 | -49.5297
-16 | -1.0836 | 0.02122 | -0.1149 | -51.065
-15.5 | -1.0466 | 0.02014 | -0.1126 | -51.9662
-15 | -1.0097 | 0.01909 | -0.1103 | -52.8916
-14.5 | -0.9692 | 0.0182 | -0.1084 | -53.2527
-14 | -0.9275 | 0.01738 | -0.1067 | -53.3659
-13.5 | -0.8884 | 0.0165 | -0.1045 | -53.8424
-13 | -0.8442 | 0.01581 | -0.103 | -53.3966
-12.5 | -0.7998 | 0.01515 | -0.1015 | -52.7921
-12 | -0.7571 | 0.01446 | -0.0998 | -52.3582
-11.5 | -0.7146 | 0.01379 | -0.098 | -51.8202
-11 | -0.6689 | 0.01323 | -0.0966 | -50.5593
-10.5 | -0.6238 | 0.01268 | -0.0952 | -49.1956
-10 | -0.5808 | 0.01208 | -0.0934 | -48.0795
-9.5 | -0.5364 | 0.01155 | -0.0918 | -46.4416
-9 | -0.4883 | 0.01114 | -0.0908 | -43.833
-8.5 | -0.4413 | 0.01072 | -0.0897 | -41.166
-8 | -0.394 | 0.01033 | -0.0886 | -38.1413
-7.5 | -0.3474 | 0.00994 | -0.0873 | -34.9497
-7 | -0.2994 | 0.00959 | -0.0863 | -31.22
-6.5 | -0.2511 | 0.00926 | -0.0853 | -27.1166
-6 | -0.2037 | 0.00893 | -0.0842 | -22.8108
-5.5 | -0.1577 | 0.00859 | -0.0828 | -18.3586
-5 | -0.1101 | 0.00826 | -0.0817 | -13.3293
-4.5 | -0.0651 | 0.00787 | -0.0801 | -8.2719
-4 | -0.0261 | 0.00738 | -0.0773 | -3.5366
-3.5 | 0.0163 | 0.00696 | -0.0752 | 2.342
-3 | 0.0564 | 0.00652 | -0.0725 | 8.6503
-2.5 | 0.0908 | 0.00607 | -0.0687 | 14.9588
-2 | 0.1196 | 0.00554 | -0.0637 | 21.5884
-1.5 | 0.1289 | 0.00476 | -0.0546 | 27.0798
-1 | 0.1151 | 0.00403 | -0.0402 | 28.5608
-0.5 | 0.0815 | 0.00281 | -0.0212 | 29.0036
0 | 0.1397 | 0.00272 | -0.022 | 51.3603
0.5 | 0.1986 | 0.00275 | -0.0228 | 72.2182
1 | 0.2568 | 0.0029 | -0.0235 | 88.5517
1.5 | 0.2803 | 0.00345 | -0.0168 | 81.2464
2.5 | 0.2484 | 0.00498 | 0.0131 | 49.8795
3 | 0.2729 | 0.00556 | 0.019 | 49.0827
3.5 | 0.2918 | 0.00629 | 0.0258 | 46.3911
4 | 0.3105 | 0.00711 | 0.0325 | 43.6709
4.5 | 0.3232 | 0.00813 | 0.0401 | 39.754
5.5 | 0.3883 | 0.00949 | 0.0476 | 40.9168
6 | 0.4273 | 0.01007 | 0.0501 | 42.433
6.5 | 0.4609 | 0.01082 | 0.0534 | 42.597
7.5 | 0.5394 | 0.01209 | 0.0579 | 44.6154
8 | 0.569 | 0.01306 | 0.0617 | 43.5681
8.5 | 0.6137 | 0.0136 | 0.0629 | 45.125
9 | 0.6566 | 0.01422 | 0.0644 | 46.1744
9.5 | 0.697 | 0.01492 | 0.0663 | 46.7158
10 | 0.7395 | 0.01557 | 0.0678 | 47.4952
10.5 | 0.7815 | 0.01625 | 0.0693 | 48.0923
11 | 0.8244 | 0.01693 | 0.0707 | 48.6946
11.5 | 0.8624 | 0.01781 | 0.0727 | 48.4222
12 | 0.9035 | 0.01859 | 0.0742 | 48.6014
12.5 | 0.945 | 0.01939 | 0.0757 | 48.7365
13 | 0.9795 | 0.02052 | 0.078 | 47.7339
13.5 | 1.0116 | 0.02178 | 0.0805 | 46.4463
14 | 1.0421 | 0.02317 | 0.083 | 44.9763
14.5 | 1.0772 | 0.02443 | 0.0849 | 44.0933
15 | 1.1073 | 0.02598 | 0.0872 | 42.6212
15.5 | 1.1411 | 0.0274 | 0.089 | 41.646
16 | 1.1681 | 0.02923 | 0.0913 | 39.9624
16.5 | 1.2005 | 0.03085 | 0.093 | 38.9141
17 | 1.2207 | 0.03321 | 0.0956 | 36.757
17.5 | 1.2439 | 0.0355 | 0.0976 | 35.0394
18 | 1.2678 | 0.03787 | 0.0993 | 33.4777
18.5 | 1.2888 | 0.04055 | 0.1009 | 31.783
19 | 1.304 | 0.04377 | 0.1025 | 29.7921
19.5 | 1.3224 | 0.04691 | 0.1036 | 28.1902
20 | 1.3358 | 0.05056 | 0.1045 | 26.4201

## 111. Re 10M Mach 0.50 (1)
BIGFOIL.COM POLAR EXPORT
NACA67-220 a=0.2
NACA67-220 a=0.2 |  |  |  | Cl Max: | 1.241 | at alpha= | 9 | deg
JavaFoil+Calcfoil stall+Eppler ext transition |  |  |  | L/D Max: | 86.835 | at alpha= | 5 | deg
Re: | 10000000 |  |  | Cd Min: | 0.00382 | at alpha= | -1.5 | deg
Mach: | 0.5 |  |  | Cl=0 at alpha= | -1.1164 | deg
|  |  |  | @ Cl=0.1, Cd= | 0.0044775
|  |  |  | @ Cl=0.4, Cd= | 0.0064341
|  |  |  | @ Cl=0.6, Cd= | 0.0077881
alpha (deg) | Cl | Cd | Cm | Cl/Cd
-20 | -1.085 | 0.16041 | 0.03 | -6.762
-19.5 | -1.055 | 0.15667 | 0.029 | -6.733
-19 | -1.035 | 0.13879 | 0.03 | -7.458
-18.5 | -1.008 | 0.12998 | 0.029 | -7.756
-18 | -0.974 | 0.12887 | 0.026 | -7.556
-17.5 | -0.939 | 0.12857 | 0.024 | -7.307
-17 | -0.91 | 0.12345 | 0.022 | -7.372
-16.5 | -0.889 | 0.11967 | 0.023 | -7.425
-16 | -0.86 | 0.11299 | 0.022 | -7.607
-15.5 | -0.828 | 0.10808 | 0.02 | -7.665
-15 | -0.797 | 0.10417 | 0.018 | -7.65
-14.5 | -0.769 | 0.09767 | 0.017 | -7.876
-14 | -0.741 | 0.10159 | 0.016 | -7.297
-13.5 | -0.712 | 0.09594 | 0.015 | -7.418
-13 | -0.683 | 0.08932 | 0.014 | -7.647
-12.5 | -0.656 | 0.08191 | 0.013 | -8.012
-12 | -0.633 | 0.07221 | 0.014 | -8.764
-11.5 | -0.596 | 0.08185 | 0.01 | -7.286
-11 | -0.569 | 0.07422 | 0.01 | -7.664
-10.5 | -0.54 | 0.07266 | 0.009 | -7.434
-10 | -0.518 | 0.06106 | 0.009 | -8.478
-9.5 | -0.581 | 0.01636 | 0.013 | -35.515
-9 | -0.858 | 0.01448 | 0.011 | -59.257
-8.5 | -0.883 | 0.01326 | 0.009 | -66.56
-8 | -0.867 | 0.0127 | 0.007 | -68.296
-7.5 | -0.833 | 0.01191 | 0.005 | -69.945
-7 | -0.788 | 0.01088 | 0.003 | -72.423
-6.5 | -0.734 | 0.01036 | 0.002 | -70.838
-6 | -0.675 | 0.00994 | 0 | -67.958
-5.5 | -0.613 | 0.00952 | -0.002 | -64.386
-5 | -0.548 | 0.00913 | -0.004 | -59.955
-4.5 | -0.48 | 0.00879 | -0.006 | -54.603
-4 | -0.411 | 0.00848 | -0.008 | -48.426
-3.5 | -0.34 | 0.0082 | -0.01 | -41.499
-3 | -0.27 | 0.00782 | -0.012 | -34.512
-2.5 | -0.199 | 0.0072 | -0.013 | -27.599
-2 | -0.127 | 0.00562 | -0.015 | -22.625
-1.5 | -0.056 | 0.00382 | -0.017 | -14.584
-1 | 0.017 | 0.00398 | -0.019 | 4.321
-0.5 | 0.09 | 0.00439 | -0.021 | 20.535
0 | 0.162 | 0.00502 | -0.023 | 32.239
0.5 | 0.234 | 0.00562 | -0.025 | 41.579
1 | 0.306 | 0.0059 | -0.027 | 51.795
1.5 | 0.378 | 0.00623 | -0.029 | 60.663
2 | 0.447 | 0.00687 | -0.031 | 65.046
2.5 | 0.518 | 0.0073 | -0.033 | 71.02
3 | 0.589 | 0.00773 | -0.034 | 76.194
3.5 | 0.659 | 0.0081 | -0.036 | 81.391
4 | 0.729 | 0.00857 | -0.038 | 84.988
4.5 | 0.797 | 0.00934 | -0.04 | 85.313
5 | 0.864 | 0.00994 | -0.042 | 86.835
5.5 | 0.929 | 0.01125 | -0.044 | 82.542
6 | 0.993 | 0.01196 | -0.046 | 83.016
6.5 | 1.054 | 0.01266 | -0.048 | 83.265
7 | 1.112 | 0.01334 | -0.049 | 83.396
7.5 | 1.163 | 0.01416 | -0.051 | 82.129
8 | 1.204 | 0.01493 | -0.053 | 80.618
8.5 | 1.233 | 0.01587 | -0.055 | 77.674
9 | 1.241 | 0.0177 | -0.057 | 70.07
9.5 | 1.212 | 0.01904 | -0.058 | 63.641
10 | 1.07 | 0.02097 | -0.06 | 51.032
10.5 | 0.798 | 0.02302 | -0.062 | 34.657
11 | 0.693 | 0.08624 | -0.032 | 8.03
11.5 | 0.864 | 0.02451 | -0.065 | 35.239
12 | 0.893 | 0.0275 | -0.066 | 32.462
12.5 | 0.793 | 0.08197 | -0.046 | 9.675
13 | 0.958 | 0.02893 | -0.07 | 33.121
13.5 | 0.984 | 0.03281 | -0.071 | 30.004
14 | 0.897 | 0.08395 | -0.056 | 10.684

## 112. Re 10M Mach 0.50 (2)
BIGFOIL.COM POLAR EXPORT
NACA67-220 a=0.2
NACA67-220 a=0.2 |  |  |  | Cl Max: | 1.1073 | at alpha= | 15 | deg
XFOIL ncrit=9 |  |  |  | L/D Max: | 94.4884 | at alpha= | 1 | deg
Re: | 10000000 |  |  | Cd Min: | 0.13717 | at alpha= | 20 | deg
Mach: | 0.5 |  |  | Cl=0 at alpha= | -99 | deg
|  |  |  | @ Cl=0.1, Cd= | 0.00289
|  |  |  | @ Cl=0.4, Cd= | 0.012867
|  |  |  | @ Cl=0.6, Cd= | 0.017626
alpha (deg) | Cl | Cd | Cm | Cl/Cd
0 | 0.1582 | 0.00289 | -0.0245 | 54.7405
0.5 | 0.2218 | 0.00293 | -0.0246 | 75.6997
1 | 0.2863 | 0.00303 | -0.0248 | 94.4884
1.5 | 0.2986 | 0.00331 | -0.0138 | 90.2115
2 | 0.2613 | 0.00437 | 0.0071 | 59.7941
2.5 | 0.2336 | 0.00572 | 0.0249 | 40.8392
3 | 0.2185 | 0.00711 | 0.0396 | 30.7314
3.5 | 0.2391 | 0.00806 | 0.0472 | 29.665
4 | 0.2734 | 0.00881 | 0.0522 | 31.0329
4.5 | 0.2938 | 0.00985 | 0.0595 | 29.8274
5 | 0.3184 | 0.0109 | 0.0659 | 29.211
5.5 | 0.3567 | 0.01168 | 0.0699 | 30.5394
6 | 0.3908 | 0.01265 | 0.0745 | 30.8933
6.5 | 0.4285 | 0.01354 | 0.0784 | 31.647
7 | 0.47 | 0.01442 | 0.0817 | 32.5936
7.5 | 0.5068 | 0.01548 | 0.0857 | 32.739
8 | 0.5438 | 0.01659 | 0.0897 | 32.7788
8.5 | 0.5918 | 0.01746 | 0.092 | 33.8946
9 | 0.6386 | 0.01841 | 0.0946 | 34.6877
9.5 | 0.6877 | 0.01933 | 0.0969 | 35.5768
10 | 0.7332 | 0.02045 | 0.0997 | 35.8533
10.5 | 0.782 | 0.02151 | 0.1022 | 36.3552
11 | 0.8263 | 0.02281 | 0.1053 | 36.2253
11.5 | 0.873 | 0.02406 | 0.1082 | 36.2843
12 | 0.916 | 0.02557 | 0.1115 | 35.8232
12.5 | 0.955 | 0.02732 | 0.1151 | 34.9561
13 | 0.9905 | 0.02936 | 0.1191 | 33.7364
13.5 | 1.0243 | 0.03165 | 0.123 | 32.3633
14 | 1.0614 | 0.03395 | 0.1266 | 31.2636
14.5 | 1.091 | 0.03682 | 0.1306 | 29.6306
15 | 1.1073 | 0.04067 | 0.1349 | 27.2265
15.5 | 1.082 | 0.04736 | 0.1394 | 22.8463
16 | 1.0253 | 0.05696 | 0.1415 | 18.0004
16.5 | 1.0042 | 0.06494 | 0.141 | 15.4635
17 | 0.978 | 0.07395 | 0.1388 | 13.2252
17.5 | 0.9705 | 0.08185 | 0.1358 | 11.8571
18 | 0.9383 | 0.09261 | 0.1306 | 10.1317
18.5 | 0.9098 | 0.10361 | 0.1244 | 8.781
19 | 0.8834 | 0.11472 | 0.1177 | 7.7005
19.5 | 0.861 | 0.12569 | 0.1109 | 6.8502
20 | 0.8356 | 0.13717 | 0.1034 | 6.0917

## 113. Re 12M Mach 0.00 (1)
BIGFOIL.COM POLAR EXPORT
NACA67-220 a=0.2
NACA67-220 a=0.2 |  |  |  | Cl Max: | 1.542 | at alpha= | 16 | deg
JavaFoil+Calcfoil stall+Eppler ext transition |  |  |  | L/D Max: | 100.204 | at alpha= | 9 | deg
Re: | 12000000 |  |  | Cd Min: | 0.00429 | at alpha= | -0.5 | deg
Mach: | 0 |  |  | Cl=0 at alpha= | -1.1191 | deg
|  |  |  | @ Cl=0.1, Cd= | 0.0044323
|  |  |  | @ Cl=0.4, Cd= | 0.0060416
|  |  |  | @ Cl=0.6, Cd= | 0.006982
alpha (deg) | Cl | Cd | Cm | Cl/Cd
-20 | -1.291 | 0.03506 | 0.04 | -36.827
-19.5 | -1.306 | 0.03167 | 0.039 | -41.247
-19 | -1.319 | 0.02877 | 0.038 | -45.854
-18.5 | -1.329 | 0.02665 | 0.036 | -49.859
-18 | -1.336 | 0.02475 | 0.035 | -53.962
-17.5 | -1.34 | 0.02314 | 0.034 | -57.879
-17 | -1.34 | 0.02191 | 0.033 | -61.151
-16.5 | -1.338 | 0.02062 | 0.031 | -64.883
-16 | -1.333 | 0.01948 | 0.03 | -68.428
-15.5 | -1.325 | 0.01822 | 0.029 | -72.703
-15 | -1.313 | 0.0173 | 0.027 | -75.894
-14.5 | -1.297 | 0.01648 | 0.026 | -78.706
-14 | -1.278 | 0.01592 | 0.025 | -80.297
-13.5 | -1.257 | 0.01499 | 0.023 | -83.867
-13 | -1.231 | 0.01447 | 0.022 | -85.078
-12.5 | -1.203 | 0.01378 | 0.02 | -87.294
-12 | -1.172 | 0.01322 | 0.019 | -88.62
-11.5 | -1.137 | 0.01259 | 0.017 | -90.307
-11 | -1.1 | 0.01207 | 0.016 | -91.088
-10.5 | -1.06 | 0.01165 | 0.014 | -90.976
-10 | -1.017 | 0.01117 | 0.013 | -91.029
-9.5 | -0.971 | 0.01071 | 0.011 | -90.668
-9 | -0.924 | 0.01026 | 0.009 | -90.028
-8.5 | -0.874 | 0.0099 | 0.008 | -88.309
-8 | -0.822 | 0.0093 | 0.006 | -88.383
-7.5 | -0.769 | 0.00895 | 0.005 | -85.948
-7 | -0.714 | 0.00864 | 0.003 | -82.589
-6.5 | -0.657 | 0.00836 | 0.001 | -78.653
-6 | -0.6 | 0.0081 | 0 | -73.991
-5.5 | -0.541 | 0.00785 | -0.002 | -68.875
-5 | -0.481 | 0.00765 | -0.004 | -62.888
-4.5 | -0.421 | 0.00748 | -0.005 | -56.25
-4 | -0.359 | 0.00726 | -0.007 | -49.494
-3.5 | -0.298 | 0.00676 | -0.008 | -44.051
-3 | -0.236 | 0.00671 | -0.01 | -35.091
-2.5 | -0.173 | 0.00661 | -0.012 | -26.242
-2 | -0.111 | 0.00635 | -0.013 | -17.454
-1.5 | -0.048 | 0.00557 | -0.015 | -8.666
-1 | 0.015 | 0.00456 | -0.017 | 3.275
-0.5 | 0.079 | 0.00429 | -0.019 | 18.332
0 | 0.141 | 0.00471 | -0.02 | 29.873
0.5 | 0.204 | 0.00516 | -0.022 | 39.435
1 | 0.266 | 0.00535 | -0.024 | 49.79
1.5 | 0.329 | 0.00576 | -0.025 | 57.069
2 | 0.39 | 0.00599 | -0.027 | 65.11
2.5 | 0.452 | 0.00631 | -0.028 | 71.599
3 | 0.514 | 0.00656 | -0.03 | 78.3
3.5 | 0.576 | 0.00686 | -0.032 | 83.882
4 | 0.637 | 0.00717 | -0.033 | 88.798
4.5 | 0.697 | 0.00777 | -0.035 | 89.677
5 | 0.757 | 0.00822 | -0.037 | 92.114
5.5 | 0.816 | 0.00856 | -0.038 | 95.365
6 | 0.874 | 0.00949 | -0.04 | 92.15
6.5 | 0.932 | 0.00986 | -0.042 | 94.547
7 | 0.989 | 0.01027 | -0.043 | 96.311
7.5 | 1.044 | 0.01067 | -0.045 | 97.842
8 | 1.096 | 0.01107 | -0.046 | 98.988
8.5 | 1.147 | 0.01149 | -0.048 | 99.763
9 | 1.195 | 0.01193 | -0.049 | 100.204
9.5 | 1.241 | 0.0124 | -0.051 | 100.06
10 | 1.284 | 0.01339 | -0.053 | 95.901
10.5 | 1.325 | 0.01394 | -0.054 | 95.064
11 | 1.362 | 0.01456 | -0.056 | 93.595
11.5 | 1.397 | 0.01521 | -0.057 | 91.816
12 | 1.428 | 0.01583 | -0.059 | 90.182
12.5 | 1.455 | 0.01653 | -0.06 | 88.002
13 | 1.479 | 0.0173 | -0.061 | 85.459
13.5 | 1.499 | 0.01818 | -0.063 | 82.447
14 | 1.515 | 0.01901 | -0.064 | 79.698
14.5 | 1.527 | 0.01997 | -0.066 | 76.469
15 | 1.536 | 0.02088 | -0.067 | 73.572
15.5 | 1.541 | 0.022 | -0.068 | 70.047
16 | 1.542 | 0.02329 | -0.07 | 66.195
16.5 | 1.539 | 0.0245 | -0.071 | 62.836
17 | 1.533 | 0.02586 | -0.072 | 59.291
17.5 | 1.525 | 0.02705 | -0.073 | 56.363
18 | 1.512 | 0.02906 | -0.075 | 52.014
18.5 | 1.495 | 0.03072 | -0.076 | 48.655
19 | 1.473 | 0.03222 | -0.077 | 45.734
19.5 | 1.449 | 0.03429 | -0.078 | 42.252
20 | 1.423 | 0.0363 | -0.079 | 39.183

## 114. Re 12M Mach 0.00 (2)
BIGFOIL.COM POLAR EXPORT
NACA67-220 a=0.2
NACA67-220 a=0.2 |  |  |  | Cl Max: | 1.3774 | at alpha= | 20 | deg
XFOIL ncrit=9 |  |  |  | L/D Max: | 70.8228 | at alpha= | 1 | deg
Re: | 12000000 |  |  | Cd Min: | 0.03893 | at alpha= | 20 | deg
Mach: | 0 |  |  | Cl=0 at alpha= | -3.3329 | deg
|  |  |  | @ Cl=0.1, Cd= | 0.0052528
|  |  |  | @ Cl=0.4, Cd= | 0.0086982
|  |  |  | @ Cl=0.6, Cd= | 0.011962
alpha (deg) | Cl | Cd | Cm | Cl/Cd
-20 | -1.3314 | 0.0273 | -0.1082 | -48.7692
-19.5 | -1.3032 | 0.02587 | -0.1068 | -50.375
-19 | -1.2739 | 0.02456 | -0.1054 | -51.8689
-18.5 | -1.2411 | 0.02345 | -0.1043 | -52.9254
-18 | -1.2125 | 0.02217 | -0.1025 | -54.691
-17.5 | -1.1812 | 0.02104 | -0.1009 | -56.1407
-17 | -1.1495 | 0.01999 | -0.0991 | -57.5038
-16.5 | -1.1141 | 0.01909 | -0.0978 | -58.3604
-16 | -1.0793 | 0.01819 | -0.0963 | -59.3348
-15.5 | -1.0453 | 0.0173 | -0.0945 | -60.422
-15 | -1.0051 | 0.01664 | -0.0936 | -60.4026
-14.5 | -0.9657 | 0.01594 | -0.0925 | -60.5834
-14 | -0.9262 | 0.01528 | -0.0913 | -60.6152
-13.5 | -0.8872 | 0.01461 | -0.0899 | -60.7255
-13 | -0.8446 | 0.01407 | -0.0891 | -60.0284
-12.5 | -0.803 | 0.0135 | -0.088 | -59.4815
-12 | -0.762 | 0.01292 | -0.0868 | -58.9783
-11.5 | -0.7205 | 0.01238 | -0.0856 | -58.1987
-11 | -0.6771 | 0.0119 | -0.0846 | -56.8992
-10.5 | -0.6336 | 0.01144 | -0.0836 | -55.3846
-10 | -0.5918 | 0.01094 | -0.0823 | -54.0951
-9.5 | -0.5495 | 0.01047 | -0.081 | -52.4833
-9 | -0.5033 | 0.01013 | -0.0803 | -49.6841
-8.5 | -0.4582 | 0.00977 | -0.0793 | -46.8987
-8 | -0.4126 | 0.00943 | -0.0785 | -43.754
-7.5 | -0.3682 | 0.00909 | -0.0773 | -40.5061
-7 | -0.3218 | 0.00878 | -0.0765 | -36.6515
-6.5 | -0.2755 | 0.00849 | -0.0757 | -32.4499
-6 | -0.2286 | 0.0082 | -0.0749 | -27.878
-5.5 | -0.1841 | 0.00786 | -0.0737 | -23.4224
-5 | -0.1376 | 0.00756 | -0.0727 | -18.2011
-4.5 | -0.0931 | 0.00722 | -0.0714 | -12.8947
-4 | -0.0551 | 0.00675 | -0.0688 | -8.163
-3.5 | -0.013 | 0.00642 | -0.0669 | -2.0249
-3 | 0.0259 | 0.00608 | -0.0644 | 4.2599
-2.5 | 0.0647 | 0.00571 | -0.0618 | 11.331
-2 | 0.0984 | 0.00528 | -0.0581 | 18.6364
-1.5 | 0.1243 | 0.00484 | -0.0527 | 25.6818
-1 | 0.1293 | 0.00423 | -0.0427 | 30.5674
-0.5 | 0.1276 | 0.00371 | -0.0309 | 34.3935
0 | 0.1347 | 0.00265 | -0.0213 | 50.8302
0.5 | 0.1881 | 0.00272 | -0.0214 | 69.1544
1 | 0.2238 | 0.00316 | -0.0178 | 70.8228
1.5 | 0.231 | 0.00371 | -0.0078 | 62.2642
2 | 0.2299 | 0.0043 | 0.0037 | 53.4651
2.5 | 0.2489 | 0.00482 | 0.0105 | 51.639
3 | 0.2743 | 0.00533 | 0.0159 | 51.4634
3.5 | 0.2868 | 0.00613 | 0.0237 | 46.7863
4 | 0.3011 | 0.00698 | 0.0309 | 43.1375
4.5 | 0.333 | 0.00755 | 0.0346 | 44.106
5 | 0.3662 | 0.00813 | 0.0379 | 45.0431
5.5 | 0.4007 | 0.00871 | 0.0409 | 46.0046
6 | 0.4389 | 0.00923 | 0.0431 | 47.5515
6.5 | 0.4739 | 0.00986 | 0.0459 | 48.0629
7 | 0.5134 | 0.01039 | 0.0478 | 49.4129
7.5 | 0.5504 | 0.01101 | 0.05 | 49.9909
8 | 0.5832 | 0.01178 | 0.0529 | 49.5076
8.5 | 0.6265 | 0.01225 | 0.0539 | 51.1429
9 | 0.6688 | 0.01277 | 0.0551 | 52.3727
9.5 | 0.708 | 0.01339 | 0.0567 | 52.8753
10 | 0.7496 | 0.01396 | 0.0578 | 53.6963
10.5 | 0.7908 | 0.01454 | 0.0589 | 54.3879
11 | 0.8323 | 0.0151 | 0.0599 | 55.1192
11.5 | 0.8695 | 0.01583 | 0.0615 | 54.9274
12 | 0.9091 | 0.01649 | 0.0627 | 55.1304
12.5 | 0.9495 | 0.01714 | 0.0637 | 55.3967
13 | 0.9856 | 0.01796 | 0.0653 | 54.8775
13.5 | 1.0202 | 0.01887 | 0.0669 | 54.0647
14 | 1.0518 | 0.01994 | 0.0689 | 52.7482
14.5 | 1.0843 | 0.02101 | 0.0706 | 51.6088
15 | 1.1147 | 0.02221 | 0.0725 | 50.1891
15.5 | 1.1493 | 0.02324 | 0.0737 | 49.4535
16 | 1.1773 | 0.02463 | 0.0756 | 47.7994
16.5 | 1.2112 | 0.02577 | 0.0766 | 47.0004
17 | 1.2336 | 0.02752 | 0.0789 | 44.8256
17.5 | 1.264 | 0.02888 | 0.08 | 43.7673
18 | 1.2887 | 0.03062 | 0.0816 | 42.0869
18.5 | 1.3121 | 0.03251 | 0.0832 | 40.3599
19 | 1.3358 | 0.03443 | 0.0844 | 38.7976
19.5 | 1.3577 | 0.03656 | 0.0856 | 37.1362
20 | 1.3774 | 0.03893 | 0.0867 | 35.3815

## 115. Re 12M Mach 0.10 (1)
BIGFOIL.COM POLAR EXPORT
NACA67-220 a=0.2
NACA67-220 a=0.2 |  |  |  | Cl Max: | 1.524 | at alpha= | 15.5 | deg
JavaFoil+Calcfoil stall+Eppler ext transition |  |  |  | L/D Max: | 99.593 | at alpha= | 9 | deg
Re: | 12000000 |  |  | Cd Min: | 0.00429 | at alpha= | -0.5 | deg
Mach: | 0.1 |  |  | Cl=0 at alpha= | -1.1172 | deg
|  |  |  | @ Cl=0.1, Cd= | 0.0044356
|  |  |  | @ Cl=0.4, Cd= | 0.0060639
|  |  |  | @ Cl=0.6, Cd= | 0.0070006
alpha (deg) | Cl | Cd | Cm | Cl/Cd
-20 | -1.216 | 0.046 | 0.039 | -26.44
-19.5 | -1.258 | 0.03459 | 0.039 | -36.362
-19 | -1.277 | 0.03077 | 0.038 | -41.489
-18.5 | -1.291 | 0.02807 | 0.036 | -45.983
-18 | -1.302 | 0.02586 | 0.035 | -50.321
-17.5 | -1.31 | 0.024 | 0.034 | -54.579
-17 | -1.315 | 0.02239 | 0.033 | -58.712
-16.5 | -1.315 | 0.02125 | 0.032 | -61.895
-16 | -1.314 | 0.01998 | 0.03 | -65.744
-15.5 | -1.308 | 0.01882 | 0.029 | -69.517
-15 | -1.3 | 0.01769 | 0.028 | -73.469
-14.5 | -1.287 | 0.01677 | 0.026 | -76.734
-14 | -1.27 | 0.01618 | 0.025 | -78.477
-13.5 | -1.251 | 0.01533 | 0.023 | -81.59
-13 | -1.227 | 0.01467 | 0.022 | -83.641
-12.5 | -1.2 | 0.01396 | 0.02 | -86.017
-12 | -1.17 | 0.01338 | 0.019 | -87.488
-11.5 | -1.137 | 0.01274 | 0.017 | -89.243
-11 | -1.101 | 0.01221 | 0.016 | -90.148
-10.5 | -1.061 | 0.01175 | 0.014 | -90.316
-10 | -1.019 | 0.01131 | 0.013 | -90.108
-9.5 | -0.974 | 0.01084 | 0.011 | -89.847
-9 | -0.926 | 0.01037 | 0.009 | -89.322
-8.5 | -0.877 | 0.01 | 0.008 | -87.667
-8 | -0.825 | 0.00938 | 0.006 | -87.992
-7.5 | -0.772 | 0.00902 | 0.005 | -85.614
-7 | -0.717 | 0.00871 | 0.003 | -82.306
-6.5 | -0.66 | 0.00844 | 0.001 | -78.213
-6 | -0.602 | 0.00816 | 0 | -73.785
-5.5 | -0.543 | 0.00791 | -0.002 | -68.712
-5 | -0.483 | 0.00769 | -0.004 | -62.878
-4.5 | -0.423 | 0.00749 | -0.005 | -56.413
-4 | -0.361 | 0.00704 | -0.007 | -51.247
-3.5 | -0.299 | 0.00681 | -0.009 | -43.937
-3 | -0.237 | 0.00673 | -0.01 | -35.175
-2.5 | -0.174 | 0.00664 | -0.012 | -26.238
-2 | -0.111 | 0.00636 | -0.013 | -17.501
-1.5 | -0.049 | 0.00559 | -0.015 | -8.676
-1 | 0.015 | 0.00458 | -0.017 | 3.278
-0.5 | 0.079 | 0.00429 | -0.019 | 18.394
0 | 0.141 | 0.00472 | -0.02 | 29.966
0.5 | 0.205 | 0.0052 | -0.022 | 39.306
1 | 0.268 | 0.00539 | -0.024 | 49.606
1.5 | 0.33 | 0.00578 | -0.025 | 57.161
2 | 0.392 | 0.00602 | -0.027 | 65.075
2.5 | 0.454 | 0.00636 | -0.029 | 71.455
3 | 0.516 | 0.00661 | -0.03 | 78.136
3.5 | 0.578 | 0.00688 | -0.032 | 84.081
4 | 0.64 | 0.00722 | -0.034 | 88.577
4.5 | 0.7 | 0.00784 | -0.035 | 89.273
5 | 0.76 | 0.0083 | -0.037 | 91.645
5.5 | 0.82 | 0.00863 | -0.039 | 94.968
6 | 0.878 | 0.00954 | -0.04 | 92.086
6.5 | 0.936 | 0.00992 | -0.042 | 94.438
7 | 0.993 | 0.01033 | -0.043 | 96.147
7.5 | 1.048 | 0.01076 | -0.045 | 97.417
8 | 1.101 | 0.01115 | -0.047 | 98.731
8.5 | 1.151 | 0.01158 | -0.048 | 99.373
9 | 1.199 | 0.01204 | -0.05 | 99.593
9.5 | 1.245 | 0.01253 | -0.051 | 99.341
10 | 1.288 | 0.01354 | -0.053 | 95.089
10.5 | 1.328 | 0.01408 | -0.054 | 94.325
11 | 1.364 | 0.01474 | -0.056 | 92.57
11.5 | 1.397 | 0.0154 | -0.057 | 90.738
12 | 1.427 | 0.01605 | -0.059 | 88.916
12.5 | 1.453 | 0.01676 | -0.06 | 86.682
13 | 1.475 | 0.01754 | -0.062 | 84.12
13.5 | 1.493 | 0.01845 | -0.063 | 80.921
14 | 1.507 | 0.01938 | -0.065 | 77.749
14.5 | 1.517 | 0.02029 | -0.066 | 74.744
15 | 1.523 | 0.02133 | -0.067 | 71.375
15.5 | 1.524 | 0.02248 | -0.069 | 67.815
16 | 1.522 | 0.0238 | -0.07 | 63.939
16.5 | 1.516 | 0.02513 | -0.071 | 60.303
17 | 1.506 | 0.02659 | -0.072 | 56.619
17.5 | 1.492 | 0.02826 | -0.074 | 52.807
18 | 1.476 | 0.02991 | -0.075 | 49.333
18.5 | 1.454 | 0.03206 | -0.076 | 45.353
19 | 1.428 | 0.03347 | -0.077 | 42.669
19.5 | 1.399 | 0.03563 | -0.078 | 39.263
20 | 1.367 | 0.03848 | -0.079 | 35.516

## 116. Re 12M Mach 0.10 (2)
BIGFOIL.COM POLAR EXPORT
NACA67-220 a=0.2
NACA67-220 a=0.2 |  |  |  | Cl Max: | 1.3762 | at alpha= | 20 | deg
XFOIL ncrit=9 |  |  |  | L/D Max: | 71.5238 | at alpha= | 1 | deg
Re: | 12000000 |  |  | Cd Min: | 0.04021 | at alpha= | 20 | deg
Mach: | 0.1 |  |  | Cl=0 at alpha= | -3.385 | deg
|  |  |  | @ Cl=0.1, Cd= | 0.0053403
|  |  |  | @ Cl=0.4, Cd= | 0.0087996
|  |  |  | @ Cl=0.6, Cd= | 0.012101
alpha (deg) | Cl | Cd | Cm | Cl/Cd
-20 | -1.3327 | 0.02821 | -0.1119 | -47.2421
-19.5 | -1.3058 | 0.02662 | -0.1103 | -49.0533
-19 | -1.2776 | 0.02519 | -0.1087 | -50.7185
-18.5 | -1.2442 | 0.02404 | -0.1075 | -51.7554
-18 | -1.2156 | 0.02269 | -0.1056 | -53.5743
-17.5 | -1.1839 | 0.02152 | -0.1039 | -55.0139
-17 | -1.1499 | 0.02051 | -0.1023 | -56.0653
-16.5 | -1.1175 | 0.01946 | -0.1004 | -57.4255
-16 | -1.082 | 0.01853 | -0.0989 | -58.3918
-15.5 | -1.0459 | 0.01767 | -0.0973 | -59.1907
-15 | -1.008 | 0.0169 | -0.0959 | -59.645
-14.5 | -0.9682 | 0.01618 | -0.0947 | -59.8393
-14 | -0.9273 | 0.01552 | -0.0935 | -59.7487
-13.5 | -0.8889 | 0.01481 | -0.092 | -60.0203
-13 | -0.8465 | 0.01424 | -0.091 | -59.4452
-12.5 | -0.8038 | 0.01368 | -0.0899 | -58.7573
-12 | -0.7614 | 0.01312 | -0.0888 | -58.0335
-11.5 | -0.7211 | 0.01252 | -0.0873 | -57.5958
-11 | -0.6772 | 0.01204 | -0.0863 | -56.2458
-10.5 | -0.6335 | 0.01156 | -0.0852 | -54.801
-10 | -0.5905 | 0.01107 | -0.0839 | -53.3424
-9.5 | -0.5487 | 0.01058 | -0.0825 | -51.862
-9 | -0.5026 | 0.01022 | -0.0816 | -49.1781
-8.5 | -0.457 | 0.00986 | -0.0807 | -46.3489
-8 | -0.4106 | 0.00953 | -0.0799 | -43.085
-7.5 | -0.3654 | 0.00919 | -0.0788 | -39.7606
-7 | -0.3199 | 0.00886 | -0.0778 | -36.1061
-6.5 | -0.2732 | 0.00856 | -0.0769 | -31.9159
-6 | -0.2255 | 0.00827 | -0.0762 | -27.2672
-5.5 | -0.1801 | 0.00794 | -0.0751 | -22.6826
-5 | -0.1346 | 0.00762 | -0.0739 | -17.664
-4.5 | -0.0897 | 0.00728 | -0.0726 | -12.3214
-4 | -0.0503 | 0.00683 | -0.0702 | -7.3646
-3.5 | -0.0092 | 0.00646 | -0.0681 | -1.4241
-3 | 0.0308 | 0.00614 | -0.0657 | 5.0163
-2.5 | 0.0689 | 0.00575 | -0.0629 | 11.9826
-2 | 0.1023 | 0.00531 | -0.0591 | 19.2655
-1.5 | 0.1279 | 0.00485 | -0.0536 | 26.3711
-1 | 0.1324 | 0.00423 | -0.0434 | 31.3002
-0.5 | 0.1287 | 0.0037 | -0.0311 | 34.7838
0 | 0.1353 | 0.00265 | -0.0213 | 51.0566
0.5 | 0.1896 | 0.00272 | -0.0216 | 69.7059
1 | 0.2253 | 0.00315 | -0.0179 | 71.5238
1.5 | 0.2324 | 0.00369 | -0.0079 | 62.981
2 | 0.2283 | 0.00433 | 0.0043 | 52.7252
2.5 | 0.2457 | 0.00488 | 0.0116 | 50.3484
3.5 | 0.2863 | 0.00616 | 0.0243 | 46.4773
4 | 0.3005 | 0.00702 | 0.0315 | 42.8063
4.5 | 0.3313 | 0.00762 | 0.0355 | 43.4777
5 | 0.364 | 0.00822 | 0.0389 | 44.2822
5.5 | 0.3994 | 0.00879 | 0.0418 | 45.438
6 | 0.4357 | 0.00937 | 0.0445 | 46.4995
6.5 | 0.4724 | 0.00996 | 0.047 | 47.4297
7 | 0.5123 | 0.01049 | 0.0489 | 48.837
7.5 | 0.5474 | 0.01118 | 0.0515 | 48.9624
8 | 0.5822 | 0.01191 | 0.0541 | 48.8833
8.5 | 0.626 | 0.01238 | 0.0551 | 50.5654
9 | 0.6683 | 0.01291 | 0.0563 | 51.7661
9.5 | 0.7068 | 0.01358 | 0.0581 | 52.0471
10 | 0.7497 | 0.01413 | 0.0591 | 53.0573
10.5 | 0.7914 | 0.01471 | 0.0602 | 53.8001
11 | 0.8316 | 0.01534 | 0.0615 | 54.2112
11.5 | 0.8696 | 0.01606 | 0.0631 | 54.1469
12 | 0.9104 | 0.01671 | 0.0642 | 54.4823
12.5 | 0.9509 | 0.01737 | 0.0653 | 54.7438
13 | 0.9849 | 0.01831 | 0.0673 | 53.7903
13.5 | 1.0202 | 0.01923 | 0.0689 | 53.0525
14 | 1.0515 | 0.02034 | 0.071 | 51.6962
14.5 | 1.0841 | 0.02146 | 0.0728 | 50.5172
15 | 1.1159 | 0.02262 | 0.0746 | 49.3324
15.5 | 1.1475 | 0.02385 | 0.0762 | 48.1132
16 | 1.1787 | 0.02514 | 0.0778 | 46.8854
16.5 | 1.2109 | 0.02642 | 0.0791 | 45.8327
17 | 1.2348 | 0.02815 | 0.0812 | 43.865
17.5 | 1.2613 | 0.02981 | 0.0829 | 42.3113
18 | 1.289 | 0.03145 | 0.0842 | 40.9857
18.5 | 1.3115 | 0.03346 | 0.0859 | 39.1961
19 | 1.333 | 0.03562 | 0.0873 | 37.4228
19.5 | 1.3559 | 0.03779 | 0.0884 | 35.8799
20 | 1.3762 | 0.04021 | 0.0895 | 34.2253

## 117. Re 12M Mach 0.25 (1)
BIGFOIL.COM POLAR EXPORT
NACA67-220 a=0.2
NACA67-220 a=0.2 |  |  |  | Cl Max: | 1.44 | at alpha= | 13.5 | deg
JavaFoil+Calcfoil stall+Eppler ext transition |  |  |  | L/D Max: | 96.341 | at alpha= | 8.5 | deg
Re: | 12000000 |  |  | Cd Min: | 0.0042 | at alpha= | -0.5 | deg
Mach: | 0.25 |  |  | Cl=0 at alpha= | -1.1154 | deg
|  |  |  | @ Cl=0.1, Cd= | 0.0043395
|  |  |  | @ Cl=0.4, Cd= | 0.0061821
|  |  |  | @ Cl=0.6, Cd= | 0.00716
alpha (deg) | Cl | Cd | Cm | Cl/Cd
-19 | -0.808 | 0.13007 | 0.027 | -6.212
-18.5 | -0.851 | 0.11946 | 0.027 | -7.124
-18 | -0.895 | 0.10572 | 0.027 | -8.467
-17.5 | -0.943 | 0.08785 | 0.028 | -10.739
-17 | -1.07 | 0.03547 | 0.032 | -30.167
-16.5 | -1.118 | 0.02723 | 0.032 | -41.055
-16 | -1.147 | 0.02432 | 0.031 | -47.14
-15.5 | -1.169 | 0.02207 | 0.029 | -52.973
-15 | -1.184 | 0.0206 | 0.028 | -57.465
-14.5 | -1.193 | 0.0193 | 0.027 | -61.796
-14 | -1.196 | 0.01807 | 0.025 | -66.19
-13.5 | -1.194 | 0.0167 | 0.024 | -71.482
-13 | -1.185 | 0.01584 | 0.022 | -74.794
-12.5 | -1.17 | 0.01513 | 0.021 | -77.336
-12 | -1.151 | 0.01442 | 0.019 | -79.802
-11.5 | -1.126 | 0.01369 | 0.018 | -82.258
-11 | -1.097 | 0.01307 | 0.016 | -83.908
-10.5 | -1.064 | 0.01247 | 0.015 | -85.258
-10 | -1.026 | 0.01191 | 0.013 | -86.1
-9.5 | -0.984 | 0.01139 | 0.011 | -86.424
-9 | -0.939 | 0.01091 | 0.01 | -86.093
-8.5 | -0.892 | 0.01044 | 0.008 | -85.373
-8 | -0.841 | 0.0098 | 0.006 | -85.772
-7.5 | -0.788 | 0.00934 | 0.005 | -84.394
-7 | -0.733 | 0.00902 | 0.003 | -81.233
-6.5 | -0.675 | 0.0087 | 0.001 | -77.623
-6 | -0.617 | 0.00844 | 0 | -73.101
-5.5 | -0.557 | 0.00816 | -0.002 | -68.258
-5 | -0.496 | 0.0077 | -0.004 | -64.396
-4.5 | -0.433 | 0.00746 | -0.005 | -58.113
-4 | -0.37 | 0.00709 | -0.007 | -52.21
-3.5 | -0.307 | 0.00719 | -0.009 | -42.683
-3 | -0.243 | 0.00688 | -0.01 | -35.327
-2.5 | -0.179 | 0.00678 | -0.012 | -26.381
-2 | -0.114 | 0.00649 | -0.014 | -17.599
-1.5 | -0.05 | 0.00566 | -0.016 | -8.791
-1 | 0.015 | 0.00458 | -0.017 | 3.361
-0.5 | 0.081 | 0.0042 | -0.019 | 19.289
0 | 0.145 | 0.00467 | -0.021 | 31.075
0.5 | 0.21 | 0.00503 | -0.023 | 41.737
1 | 0.275 | 0.00526 | -0.024 | 52.212
1.5 | 0.339 | 0.00594 | -0.026 | 57.096
2 | 0.402 | 0.00619 | -0.028 | 64.936
2.5 | 0.466 | 0.00653 | -0.029 | 71.38
3 | 0.53 | 0.00679 | -0.031 | 78.098
3.5 | 0.593 | 0.00712 | -0.033 | 83.377
4 | 0.656 | 0.00748 | -0.034 | 87.762
4.5 | 0.718 | 0.00817 | -0.036 | 87.881
5 | 0.78 | 0.00858 | -0.038 | 90.858
5.5 | 0.84 | 0.00939 | -0.04 | 89.5
6 | 0.9 | 0.00992 | -0.041 | 90.774
6.5 | 0.959 | 0.01034 | -0.043 | 92.756
7 | 1.017 | 0.01079 | -0.044 | 94.245
7.5 | 1.072 | 0.01124 | -0.046 | 95.411
8 | 1.124 | 0.01168 | -0.048 | 96.235
8.5 | 1.174 | 0.01219 | -0.049 | 96.341
9 | 1.221 | 0.01268 | -0.051 | 96.261
9.5 | 1.264 | 0.0132 | -0.053 | 95.747
10 | 1.303 | 0.01434 | -0.054 | 90.909
10.5 | 1.339 | 0.015 | -0.056 | 89.211
11 | 1.369 | 0.01582 | -0.057 | 86.567
11.5 | 1.395 | 0.01654 | -0.059 | 84.358
12 | 1.415 | 0.01733 | -0.06 | 81.667
12.5 | 1.43 | 0.01822 | -0.062 | 78.455
13 | 1.438 | 0.01916 | -0.063 | 75.065
13.5 | 1.44 | 0.0202 | -0.065 | 71.281
14 | 1.436 | 0.02133 | -0.066 | 67.301
14.5 | 1.424 | 0.02267 | -0.068 | 62.811
15 | 1.406 | 0.02416 | -0.069 | 58.187
15.5 | 1.381 | 0.02577 | -0.07 | 53.598
16 | 1.349 | 0.02742 | -0.072 | 49.21
16.5 | 1.311 | 0.02966 | -0.073 | 44.217
17 | 1.267 | 0.03232 | -0.074 | 39.195
17.5 | 1.217 | 0.03519 | -0.075 | 34.58
18 | 1.161 | 0.03882 | -0.076 | 29.905
18.5 | 1.086 | 0.04693 | -0.076 | 23.151

## 118. Re 12M Mach 0.25 (2)
BIGFOIL.COM POLAR EXPORT
NACA67-220 a=0.2
NACA67-220 a=0.2 |  |  |  | Cl Max: | 1.3545 | at alpha= | 20 | deg
XFOIL ncrit=9 |  |  |  | L/D Max: | 76.8078 | at alpha= | 1 | deg
Re: | 12000000 |  |  | Cd Min: | 0.04892 | at alpha= | 20 | deg
Mach: | 0.25 |  |  | Cl=0 at alpha= | -3.6628 | deg
|  |  |  | @ Cl=0.1, Cd= | 0.0059097
|  |  |  | @ Cl=0.4, Cd= | 0.009521
|  |  |  | @ Cl=0.6, Cd= | 0.013021
alpha (deg) | Cl | Cd | Cm | Cl/Cd
-20 | -1.3242 | 0.03468 | -0.1332 | -38.1834
-19.5 | -1.3077 | 0.03191 | -0.1307 | -40.9809
-19 | -1.2819 | 0.02982 | -0.1284 | -42.9879
-18.5 | -1.251 | 0.02809 | -0.1264 | -44.5354
-18 | -1.2244 | 0.02623 | -0.1238 | -46.6794
-17.5 | -1.1953 | 0.0246 | -0.1212 | -48.5894
-17 | -1.1613 | 0.02324 | -0.1189 | -49.9699
-16.5 | -1.1291 | 0.02187 | -0.1163 | -51.6278
-16 | -1.0943 | 0.02065 | -0.1138 | -52.9927
-15.5 | -1.0588 | 0.0195 | -0.1114 | -54.2974
-15 | -1.0188 | 0.01856 | -0.1094 | -54.8922
-14.5 | -0.9786 | 0.01766 | -0.1074 | -55.4134
-14 | -0.9384 | 0.01681 | -0.1054 | -55.8239
-13.5 | -0.8969 | 0.01602 | -0.1035 | -55.9863
-13 | -0.853 | 0.01532 | -0.102 | -55.6789
-12.5 | -0.8089 | 0.01467 | -0.1004 | -55.1397
-12 | -0.7663 | 0.01401 | -0.0986 | -54.6966
-11.5 | -0.7211 | 0.01343 | -0.0972 | -53.6932
-11 | -0.6763 | 0.01285 | -0.0956 | -52.6304
-10.5 | -0.6305 | 0.01233 | -0.0943 | -51.1354
-10 | -0.5881 | 0.01174 | -0.0924 | -50.0937
-9.5 | -0.5424 | 0.01125 | -0.091 | -48.2133
-9 | -0.4959 | 0.01081 | -0.0897 | -45.8742
-8.5 | -0.4487 | 0.01041 | -0.0885 | -43.1028
-8 | -0.4033 | 0.00999 | -0.0871 | -40.3704
-7.5 | -0.355 | 0.00965 | -0.0861 | -36.7876
-7 | -0.3063 | 0.00933 | -0.0851 | -32.8296
-6.5 | -0.2584 | 0.00898 | -0.0841 | -28.7751
-6 | -0.2113 | 0.00862 | -0.0829 | -24.5128
-5.5 | -0.1632 | 0.0083 | -0.0819 | -19.6627
-5 | -0.1149 | 0.00798 | -0.0809 | -14.3985
-4.5 | -0.069 | 0.00762 | -0.0794 | -9.0551
-4 | -0.0294 | 0.00714 | -0.0768 | -4.1176
-3.5 | 0.0142 | 0.00677 | -0.0748 | 2.0975
-3 | 0.0531 | 0.00638 | -0.0719 | 8.3229
-2.5 | 0.0937 | 0.006 | -0.0693 | 15.6167
-2 | 0.1272 | 0.00552 | -0.0653 | 23.0435
-1.5 | 0.1483 | 0.00494 | -0.0586 | 30.0202
-1 | 0.1468 | 0.0042 | -0.047 | 34.9524
-0.5 | 0.1314 | 0.00361 | -0.0318 | 36.3989
0 | 0.1392 | 0.00265 | -0.0219 | 52.5283
0.5 | 0.1969 | 0.00272 | -0.0225 | 72.3897
1 | 0.2358 | 0.00307 | -0.0191 | 76.8078
1.5 | 0.2366 | 0.0036 | -0.0072 | 65.7222
2 | 0.2237 | 0.00442 | 0.007 | 50.6109
2.5 | 0.2307 | 0.00517 | 0.0166 | 44.6228
3 | 0.2591 | 0.0057 | 0.0217 | 45.4561
3.5 | 0.2793 | 0.00642 | 0.0283 | 43.5047
4 | 0.2977 | 0.00723 | 0.035 | 41.1757
4.5 | 0.3191 | 0.00808 | 0.041 | 39.4926
5 | 0.3541 | 0.00868 | 0.0443 | 40.7949
5.5 | 0.388 | 0.00935 | 0.0477 | 41.4973
6 | 0.4273 | 0.00991 | 0.0502 | 43.1181
6.5 | 0.463 | 0.0106 | 0.0532 | 43.6792
7 | 0.5027 | 0.01121 | 0.0554 | 44.8439
8 | 0.5743 | 0.01272 | 0.061 | 45.1494
8.5 | 0.6195 | 0.01325 | 0.0622 | 46.7547
9 | 0.6631 | 0.01384 | 0.0636 | 47.9118
9.5 | 0.7066 | 0.01444 | 0.065 | 48.9335
10 | 0.7469 | 0.01518 | 0.0668 | 49.2029
10.5 | 0.79 | 0.01583 | 0.0682 | 49.9052
11 | 0.8325 | 0.01652 | 0.0696 | 50.3935
11.5 | 0.8727 | 0.01732 | 0.0714 | 50.3868
12 | 0.9133 | 0.01811 | 0.073 | 50.4307
12.5 | 0.9531 | 0.01895 | 0.0747 | 50.2955
13 | 0.9876 | 0.02005 | 0.0771 | 49.2569
13.5 | 1.0174 | 0.02139 | 0.08 | 47.5643
14 | 1.0521 | 0.02256 | 0.0821 | 46.6356
14.5 | 1.0857 | 0.02386 | 0.0842 | 45.5029
15 | 1.121 | 0.02512 | 0.086 | 44.6258
15.5 | 1.1521 | 0.02666 | 0.0881 | 43.2146
16 | 1.1792 | 0.02844 | 0.0906 | 41.4627
16.5 | 1.2118 | 0.03003 | 0.0922 | 40.353
17 | 1.2335 | 0.03231 | 0.0948 | 38.177
17.5 | 1.2609 | 0.03433 | 0.0965 | 36.7288
18 | 1.2867 | 0.03651 | 0.0983 | 35.2424
18.5 | 1.3098 | 0.03897 | 0.0999 | 33.6105
19 | 1.3243 | 0.04215 | 0.1018 | 31.4187
19.5 | 1.3439 | 0.04511 | 0.103 | 29.7916
20 | 1.3545 | 0.04892 | 0.1042 | 27.6881

## 119. Re 12M Mach 0.50 (1)
BIGFOIL.COM POLAR EXPORT
NACA67-220 a=0.2
NACA67-220 a=0.2 |  |  |  | Cl Max: | 1.241 | at alpha= | 9 | deg
JavaFoil+Calcfoil stall+Eppler ext transition |  |  |  | L/D Max: | 87.815 | at alpha= | 5 | deg
Re: | 12000000 |  |  | Cd Min: | 0.00458 | at alpha= | -1 | deg
Mach: | 0.5 |  |  | Cl=0 at alpha= | -1.1181 | deg
|  |  |  | @ Cl=0.1, Cd= | 0.0049103
|  |  |  | @ Cl=0.4, Cd= | 0.0066448
|  |  |  | @ Cl=0.6, Cd= | 0.007672
alpha (deg) | Cl | Cd | Cm | Cl/Cd
-20 | -1.083 | 0.17346 | 0.03 | -6.246
-19.5 | -1.054 | 0.16927 | 0.028 | -6.225
-19 | -1.032 | 0.14894 | 0.029 | -6.928
-18.5 | -1.004 | 0.14091 | 0.028 | -7.122
-18 | -0.973 | 0.1371 | 0.026 | -7.094
-17.5 | -0.941 | 0.13705 | 0.024 | -6.865
-17 | -0.911 | 0.13156 | 0.023 | -6.928
-16.5 | -0.89 | 0.1172 | 0.023 | -7.595
-16 | -0.862 | 0.10902 | 0.023 | -7.911
-15.5 | -0.832 | 0.10436 | 0.021 | -7.973
-15 | -0.798 | 0.10183 | 0.018 | -7.839
-14.5 | -0.771 | 0.09522 | 0.018 | -8.101
-14 | -0.742 | 0.10097 | 0.017 | -7.348
-13.5 | -0.713 | 0.09403 | 0.015 | -7.582
-13 | -0.685 | 0.08711 | 0.014 | -7.859
-12.5 | -0.659 | 0.07921 | 0.014 | -8.316
-12 | -0.651 | 0.05929 | 0.016 | -10.98
-11.5 | -0.597 | 0.08069 | 0.01 | -7.395
-11 | -0.569 | 0.07233 | 0.01 | -7.871
-10.5 | -0.54 | 0.07189 | 0.009 | -7.516
-10 | -0.523 | 0.0566 | 0.01 | -9.236
-9.5 | -0.581 | 0.01584 | 0.013 | -36.707
-9 | -0.859 | 0.01417 | 0.011 | -60.584
-8.5 | -0.883 | 0.01286 | 0.009 | -68.678
-8 | -0.868 | 0.01233 | 0.007 | -70.409
-7.5 | -0.834 | 0.01157 | 0.005 | -72.082
-7 | -0.788 | 0.01057 | 0.003 | -74.562
-6.5 | -0.735 | 0.01007 | 0.002 | -72.949
-6 | -0.676 | 0.00963 | 0 | -70.218
-5.5 | -0.613 | 0.00922 | -0.002 | -66.516
-5 | -0.548 | 0.00892 | -0.004 | -61.454
-4.5 | -0.48 | 0.00857 | -0.006 | -56.048
-4 | -0.411 | 0.00826 | -0.008 | -49.725
-3.5 | -0.341 | 0.00798 | -0.01 | -42.679
-3 | -0.27 | 0.00765 | -0.012 | -35.274
-2.5 | -0.199 | 0.00744 | -0.013 | -26.697
-2 | -0.127 | 0.00715 | -0.015 | -17.771
-1.5 | -0.055 | 0.00601 | -0.017 | -9.225
-1 | 0.017 | 0.00458 | -0.019 | 3.751
-0.5 | 0.09 | 0.00482 | -0.021 | 18.708
0 | 0.162 | 0.00547 | -0.023 | 29.535
0.5 | 0.234 | 0.00572 | -0.025 | 40.857
1 | 0.306 | 0.00597 | -0.027 | 51.196
1.5 | 0.378 | 0.00653 | -0.029 | 57.885
2 | 0.447 | 0.00689 | -0.031 | 64.941
2.5 | 0.518 | 0.00729 | -0.033 | 71.051
3 | 0.589 | 0.00761 | -0.034 | 77.399
3.5 | 0.66 | 0.00801 | -0.036 | 82.307
4 | 0.729 | 0.00839 | -0.038 | 86.865
4.5 | 0.797 | 0.00917 | -0.04 | 86.877
5 | 0.864 | 0.00984 | -0.042 | 87.815
5.5 | 0.929 | 0.01102 | -0.044 | 84.304
6 | 0.993 | 0.01163 | -0.046 | 85.383
6.5 | 1.055 | 0.01229 | -0.048 | 85.835
7 | 1.113 | 0.01306 | -0.049 | 85.264
7.5 | 1.163 | 0.01381 | -0.051 | 84.239
8 | 1.205 | 0.01453 | -0.053 | 82.89
8.5 | 1.233 | 0.01604 | -0.055 | 76.841
9 | 1.241 | 0.01716 | -0.057 | 72.319
9.5 | 1.213 | 0.01854 | -0.058 | 65.393
10 | 1.071 | 0.02032 | -0.06 | 52.701
10.5 | 0.798 | 0.02228 | -0.062 | 35.829
11 | 0.693 | 0.0833 | -0.032 | 8.319
11.5 | 0.864 | 0.02375 | -0.065 | 36.399
12 | 0.894 | 0.02636 | -0.067 | 33.923
12.5 | 0.823 | 0.06517 | -0.055 | 12.635
13 | 0.96 | 0.02765 | -0.07 | 34.714
13.5 | 0.989 | 0.03061 | -0.071 | 32.31
14 | 0.986 | 0.04423 | -0.07 | 22.299

## 120. Re 12M Mach 0.50 (2)
BIGFOIL.COM POLAR EXPORT
NACA67-220 a=0.2
NACA67-220 a=0.2 |  |  |  | Cl Max: | 1.1248 | at alpha= | 15 | deg
XFOIL ncrit=9 |  |  |  | L/D Max: | 90.1 | at alpha= | 1 | deg
Re: | 12000000 |  |  | Cd Min: | 0.03953 | at alpha= | 15 | deg
Mach: | 0.5 |  |  | Cl=0 at alpha= | -99 | deg
|  |  |  | @ Cl=0.1, Cd= | 0.00274
|  |  |  | @ Cl=0.4, Cd= | 0.012705
|  |  |  | @ Cl=0.6, Cd= | 0.016986
alpha (deg) | Cl | Cd | Cm | Cl/Cd
0 | 0.1557 | 0.00274 | -0.0239 | 56.8248
0.5 | 0.2228 | 0.00278 | -0.0248 | 80.1439
1 | 0.2703 | 0.003 | -0.0214 | 90.1
1.5 | 0.2447 | 0.00361 | -0.0024 | 67.7839
2 | 0.2162 | 0.0048 | 0.0162 | 45.0417
2.5 | 0.2026 | 0.00608 | 0.031 | 33.3224
3 | 0.2018 | 0.00731 | 0.0428 | 27.606
3.5 | 0.2346 | 0.00803 | 0.0481 | 29.2154
4 | 0.2697 | 0.00875 | 0.0529 | 30.8229
4.5 | 0.287 | 0.00984 | 0.0608 | 29.1667
5 | 0.3168 | 0.01078 | 0.0663 | 29.3878
5.5 | 0.3531 | 0.01159 | 0.0706 | 30.4659
6 | 0.39 | 0.01249 | 0.0748 | 31.225
6.5 | 0.4295 | 0.01334 | 0.0785 | 32.1964
7 | 0.4734 | 0.01413 | 0.0815 | 33.5032
7.5 | 0.509 | 0.01522 | 0.0857 | 33.4428
8 | 0.5493 | 0.01623 | 0.0892 | 33.8447
8.5 | 0.6003 | 0.01699 | 0.0911 | 35.3325
9 | 0.6459 | 0.01798 | 0.0939 | 35.9232
9.5 | 0.6947 | 0.01889 | 0.0963 | 36.7761
10 | 0.7433 | 0.01989 | 0.0988 | 37.3705
10.5 | 0.7899 | 0.02101 | 0.1016 | 37.5964
11 | 0.8384 | 0.02213 | 0.1043 | 37.8852
11.5 | 0.8836 | 0.02345 | 0.1074 | 37.6802
12 | 0.9291 | 0.02484 | 0.1105 | 37.4034
12.5 | 0.9624 | 0.02684 | 0.1148 | 35.8569
13 | 1.0013 | 0.02873 | 0.1185 | 34.8521
13.5 | 1.0364 | 0.03092 | 0.1225 | 33.5188
14 | 1.0746 | 0.03314 | 0.1262 | 32.4261
14.5 | 1.1067 | 0.03585 | 0.1302 | 30.8703
15 | 1.1248 | 0.03953 | 0.1347 | 28.4543

## 121. Re 14M Mach 0.00 (1)
BIGFOIL.COM POLAR EXPORT
NACA67-220 a=0.2
NACA67-220 a=0.2 |  |  |  | Cl Max: | 1.543 | at alpha= | 16 | deg
JavaFoil+Calcfoil stall+Eppler ext transition |  |  |  | L/D Max: | 102.68 | at alpha= | 9.5 | deg
Re: | 14000000 |  |  | Cd Min: | 0.00479 | at alpha= | 0 | deg
Mach: | 0 |  |  | Cl=0 at alpha= | -1.1191 | deg
|  |  |  | @ Cl=0.1, Cd= | 0.0049917
|  |  |  | @ Cl=0.4, Cd= | 0.0060971
|  |  |  | @ Cl=0.6, Cd= | 0.0069731
alpha (deg) | Cl | Cd | Cm | Cl/Cd
-20 | -1.295 | 0.03301 | 0.04 | -39.226
-19.5 | -1.309 | 0.03025 | 0.039 | -43.27
-19 | -1.32 | 0.02792 | 0.038 | -47.3
-18.5 | -1.331 | 0.02563 | 0.036 | -51.924
-18 | -1.337 | 0.02381 | 0.035 | -56.168
-17.5 | -1.341 | 0.02233 | 0.034 | -60.06
-17 | -1.341 | 0.02135 | 0.033 | -62.808
-16.5 | -1.339 | 0.0201 | 0.031 | -66.611
-16 | -1.334 | 0.01888 | 0.03 | -70.66
-15.5 | -1.326 | 0.01768 | 0.029 | -74.958
-15 | -1.313 | 0.01685 | 0.027 | -77.966
-14.5 | -1.298 | 0.01601 | 0.026 | -81.098
-14 | -1.279 | 0.01546 | 0.025 | -82.726
-13.5 | -1.257 | 0.01461 | 0.023 | -86.081
-13 | -1.232 | 0.01407 | 0.022 | -87.589
-12.5 | -1.204 | 0.01348 | 0.02 | -89.336
-12 | -1.172 | 0.01285 | 0.019 | -91.219
-11.5 | -1.138 | 0.01224 | 0.017 | -92.946
-11 | -1.101 | 0.01178 | 0.016 | -93.419
-10.5 | -1.06 | 0.01136 | 0.014 | -93.29
-10 | -1.017 | 0.01091 | 0.013 | -93.291
-9.5 | -0.972 | 0.01046 | 0.011 | -92.874
-9 | -0.924 | 0.01 | 0.009 | -92.419
-8.5 | -0.875 | 0.00964 | 0.008 | -90.715
-8 | -0.823 | 0.00908 | 0.006 | -90.611
-7.5 | -0.769 | 0.00869 | 0.005 | -88.525
-7 | -0.714 | 0.00842 | 0.003 | -84.847
-6.5 | -0.658 | 0.00818 | 0.001 | -80.441
-6 | -0.6 | 0.00792 | 0 | -75.761
-5.5 | -0.541 | 0.00769 | -0.002 | -70.381
-5 | -0.482 | 0.00751 | -0.004 | -64.08
-4.5 | -0.421 | 0.00729 | -0.005 | -57.75
-4 | -0.359 | 0.00692 | -0.007 | -51.972
-3.5 | -0.298 | 0.00717 | -0.008 | -41.522
-3 | -0.236 | 0.00677 | -0.01 | -34.832
-2.5 | -0.173 | 0.00678 | -0.012 | -25.575
-2 | -0.111 | 0.00682 | -0.013 | -16.253
-1.5 | -0.048 | 0.00637 | -0.015 | -7.578
-1 | 0.015 | 0.00614 | -0.017 | 2.423
-0.5 | 0.078 | 0.0051 | -0.018 | 15.361
0 | 0.141 | 0.00479 | -0.02 | 29.385
0.5 | 0.204 | 0.00525 | -0.022 | 38.79
1 | 0.266 | 0.00558 | -0.024 | 47.752
1.5 | 0.329 | 0.00582 | -0.025 | 56.554
2 | 0.39 | 0.00606 | -0.027 | 64.372
2.5 | 0.452 | 0.00629 | -0.029 | 71.882
3 | 0.514 | 0.00651 | -0.03 | 79.037
3.5 | 0.576 | 0.0068 | -0.032 | 84.675
4 | 0.637 | 0.00724 | -0.033 | 87.944
4.5 | 0.697 | 0.00773 | -0.035 | 90.146
5 | 0.757 | 0.00807 | -0.037 | 93.787
5.5 | 0.816 | 0.00879 | -0.038 | 92.889
6 | 0.875 | 0.00923 | -0.04 | 94.749
6.5 | 0.933 | 0.00963 | -0.042 | 96.85
7 | 0.99 | 0.01001 | -0.043 | 98.836
7.5 | 1.044 | 0.0104 | -0.045 | 100.435
8 | 1.097 | 0.01079 | -0.046 | 101.664
8.5 | 1.147 | 0.01121 | -0.048 | 102.355
9 | 1.196 | 0.01165 | -0.049 | 102.64
9.5 | 1.242 | 0.01209 | -0.051 | 102.68
10 | 1.285 | 0.01307 | -0.053 | 98.306
10.5 | 1.325 | 0.01358 | -0.054 | 97.616
11 | 1.363 | 0.01418 | -0.056 | 96.103
11.5 | 1.397 | 0.0148 | -0.057 | 94.39
12 | 1.428 | 0.01542 | -0.059 | 92.608
12.5 | 1.456 | 0.0161 | -0.06 | 90.391
13 | 1.48 | 0.01683 | -0.062 | 87.893
13.5 | 1.499 | 0.01766 | -0.063 | 84.885
14 | 1.516 | 0.01852 | -0.064 | 81.855
14.5 | 1.528 | 0.01939 | -0.066 | 78.802
15 | 1.537 | 0.02033 | -0.067 | 75.581
15.5 | 1.542 | 0.02138 | -0.068 | 72.125
16 | 1.543 | 0.02263 | -0.07 | 68.189
16.5 | 1.54 | 0.02382 | -0.071 | 64.656
17 | 1.535 | 0.02512 | -0.072 | 61.081
17.5 | 1.526 | 0.02626 | -0.074 | 58.111
18 | 1.513 | 0.0283 | -0.075 | 53.452
18.5 | 1.496 | 0.03001 | -0.076 | 49.846
19 | 1.475 | 0.03127 | -0.077 | 47.166
19.5 | 1.45 | 0.03322 | -0.078 | 43.656
20 | 1.423 | 0.03565 | -0.079 | 39.918

## 122. Re 14M Mach 0.00 (2)
BIGFOIL.COM POLAR EXPORT
NACA67-220 a=0.2
NACA67-220 a=0.2 |  |  |  | Cl Max: | 1.3911 | at alpha= | 20 | deg
XFOIL ncrit=9 |  |  |  | L/D Max: | 60.068 | at alpha= | 0.5 | deg
Re: | 14000000 |  |  | Cd Min: | 0.03783 | at alpha= | 20 | deg
Mach: | 0 |  |  | Cl=0 at alpha= | -3.2946 | deg
|  |  |  | @ Cl=0.1, Cd= | 0.0052846
|  |  |  | @ Cl=0.4, Cd= | 0.0086025
|  |  |  | @ Cl=0.6, Cd= | 0.011645
alpha (deg) | Cl | Cd | Cm | Cl/Cd
-20 | -1.3453 | 0.02641 | -0.1069 | -50.939
-19.5 | -1.3193 | 0.02493 | -0.1053 | -52.9202
-19 | -1.2866 | 0.02381 | -0.1041 | -54.0361
-18.5 | -1.2562 | 0.02263 | -0.1026 | -55.5104
-18 | -1.224 | 0.02153 | -0.1012 | -56.8509
-17.5 | -1.1901 | 0.02056 | -0.0999 | -57.8842
-17 | -1.1582 | 0.01953 | -0.0981 | -59.3036
-16.5 | -1.1219 | 0.01867 | -0.0969 | -60.0911
-16 | -1.0875 | 0.01775 | -0.0953 | -61.2676
-15.5 | -1.0527 | 0.01688 | -0.0936 | -62.3637
-15 | -1.0115 | 0.01626 | -0.0928 | -62.2079
-14.5 | -0.973 | 0.01554 | -0.0915 | -62.6126
-14 | -0.935 | 0.01484 | -0.0901 | -63.0054
-13.5 | -0.8938 | 0.01425 | -0.0891 | -62.7228
-13 | -0.8516 | 0.01371 | -0.0881 | -62.1152
-12.5 | -0.8094 | 0.01317 | -0.0871 | -61.4579
-12 | -0.7693 | 0.01259 | -0.0857 | -61.1041
-11.5 | -0.7264 | 0.01209 | -0.0847 | -60.0827
-11 | -0.6826 | 0.01164 | -0.0838 | -58.6426
-10.5 | -0.6399 | 0.01116 | -0.0826 | -57.3387
-10 | -0.5998 | 0.01063 | -0.081 | -56.4252
-9.5 | -0.5554 | 0.01023 | -0.08 | -54.2913
-9 | -0.5098 | 0.00988 | -0.0792 | -51.5992
-8.5 | -0.4643 | 0.00954 | -0.0783 | -48.6688
-8 | -0.4206 | 0.00917 | -0.0771 | -45.867
-7.5 | -0.3745 | 0.00885 | -0.0763 | -42.3164
-7 | -0.3269 | 0.00856 | -0.0757 | -38.1893
-6.5 | -0.2806 | 0.00825 | -0.0748 | -34.0121
-6 | -0.2347 | 0.00794 | -0.0739 | -29.5592
-5 | -0.1419 | 0.00734 | -0.072 | -19.3324
-4.5 | -0.0962 | 0.00703 | -0.0709 | -13.6842
-4 | -0.058 | 0.00662 | -0.0683 | -8.7613
-3.5 | -0.0168 | 0.0063 | -0.0662 | -2.6667
-3 | 0.0241 | 0.00595 | -0.0641 | 4.0504
-2.5 | 0.0648 | 0.00561 | -0.0618 | 11.5508
-2 | 0.1005 | 0.00528 | -0.0585 | 19.0341
-1 | 0.1473 | 0.00436 | -0.0465 | 33.7844
-0.5 | 0.1438 | 0.00395 | -0.0343 | 36.4051
0 | 0.1537 | 0.00331 | -0.0253 | 46.435
0.5 | 0.1766 | 0.00294 | -0.019 | 60.068
1 | 0.2031 | 0.00343 | -0.0134 | 59.2128
1.5 | 0.2 | 0.00385 | -0.0011 | 51.9481
2 | 0.2123 | 0.00444 | 0.0073 | 47.8153
2.5 | 0.2375 | 0.00494 | 0.0129 | 48.0769
3 | 0.264 | 0.00544 | 0.018 | 48.5294
3.5 | 0.2771 | 0.00624 | 0.0256 | 44.4071
4.5 | 0.3312 | 0.00751 | 0.0349 | 44.1012
5 | 0.3647 | 0.00807 | 0.0382 | 45.1921
5.5 | 0.4005 | 0.00861 | 0.041 | 46.5157
6 | 0.4403 | 0.00909 | 0.043 | 48.4378
6.5 | 0.4761 | 0.00969 | 0.0456 | 49.1331
7 | 0.5166 | 0.01018 | 0.0473 | 50.7466
7.5 | 0.5526 | 0.01083 | 0.0498 | 51.0249
8 | 0.5878 | 0.01152 | 0.0523 | 51.0243
8.5 | 0.6318 | 0.01197 | 0.0532 | 52.782
9 | 0.6742 | 0.01247 | 0.0543 | 54.0658
9.5 | 0.7158 | 0.01301 | 0.0555 | 55.0192
10 | 0.7551 | 0.01365 | 0.057 | 55.3187
10.5 | 0.7971 | 0.0142 | 0.058 | 56.1338
11 | 0.8384 | 0.01478 | 0.0591 | 56.7253
11.5 | 0.8789 | 0.0154 | 0.0602 | 57.0714
12 | 0.917 | 0.01611 | 0.0616 | 56.9212
12.5 | 0.9562 | 0.0168 | 0.0628 | 56.9167
13 | 0.9944 | 0.01753 | 0.0641 | 56.7256
13.5 | 1.0252 | 0.01857 | 0.0664 | 55.2073
14 | 1.0569 | 0.01962 | 0.0683 | 53.8685
14.5 | 1.0941 | 0.02046 | 0.0695 | 53.4751
15 | 1.1223 | 0.02174 | 0.0717 | 51.6237
15.5 | 1.1575 | 0.02272 | 0.0728 | 50.9463
16 | 1.1853 | 0.0241 | 0.0748 | 49.1826
16.5 | 1.2204 | 0.02515 | 0.0757 | 48.5249
17 | 1.2429 | 0.02689 | 0.078 | 46.2216
17.5 | 1.2734 | 0.02825 | 0.0792 | 45.0761
18 | 1.2989 | 0.02992 | 0.0808 | 43.4124
18.5 | 1.3262 | 0.03153 | 0.082 | 42.0615
19 | 1.3473 | 0.03358 | 0.0836 | 40.1221
19.5 | 1.371 | 0.03554 | 0.0847 | 38.5763
20 | 1.3911 | 0.03783 | 0.0859 | 36.7724

## 123. Re 14M Mach 0.10 (1)
BIGFOIL.COM POLAR EXPORT
NACA67-220 a=0.2
NACA67-220 a=0.2 |  |  |  | Cl Max: | 1.525 | at alpha= | 15.5 | deg
JavaFoil+Calcfoil stall+Eppler ext transition |  |  |  | L/D Max: | 102.221 | at alpha= | 9 | deg
Re: | 14000000 |  |  | Cd Min: | 0.0048 | at alpha= | 0 | deg
Mach: | 0.1 |  |  | Cl=0 at alpha= | -1.1191 | deg
|  |  |  | @ Cl=0.1, Cd= | 0.0050116
|  |  |  | @ Cl=0.4, Cd= | 0.0061084
|  |  |  | @ Cl=0.6, Cd= | 0.0069818
alpha (deg) | Cl | Cd | Cm | Cl/Cd
-20 | -1.24 | 0.03695 | 0.04 | -33.559
-19.5 | -1.262 | 0.03257 | 0.039 | -38.745
-19 | -1.279 | 0.02935 | 0.038 | -43.57
-18.5 | -1.292 | 0.02723 | 0.037 | -47.441
-18 | -1.303 | 0.02484 | 0.035 | -52.468
-17.5 | -1.312 | 0.02311 | 0.034 | -56.754
-17 | -1.316 | 0.02163 | 0.033 | -60.848
-16.5 | -1.317 | 0.0207 | 0.032 | -63.6
-16 | -1.315 | 0.01934 | 0.03 | -67.98
-15.5 | -1.309 | 0.01826 | 0.029 | -71.723
-15 | -1.3 | 0.01716 | 0.028 | -75.8
-14.5 | -1.287 | 0.01634 | 0.026 | -78.789
-14 | -1.271 | 0.01571 | 0.025 | -80.884
-13.5 | -1.251 | 0.01498 | 0.023 | -83.502
-13 | -1.228 | 0.01426 | 0.022 | -86.113
-12.5 | -1.201 | 0.01364 | 0.02 | -88.034
-12 | -1.171 | 0.01302 | 0.019 | -89.908
-11.5 | -1.138 | 0.01242 | 0.017 | -91.57
-11 | -1.101 | 0.0119 | 0.016 | -92.497
-10.5 | -1.062 | 0.01146 | 0.014 | -92.619
-10 | -1.019 | 0.01101 | 0.013 | -92.582
-9.5 | -0.974 | 0.01056 | 0.011 | -92.227
-9 | -0.927 | 0.01014 | 0.009 | -91.405
-8.5 | -0.877 | 0.00974 | 0.008 | -90.125
-8 | -0.826 | 0.00919 | 0.006 | -89.814
-7.5 | -0.772 | 0.00876 | 0.005 | -88.189
-7 | -0.717 | 0.00848 | 0.003 | -84.559
-6.5 | -0.661 | 0.0082 | 0.001 | -80.517
-6 | -0.603 | 0.00798 | 0 | -75.563
-5.5 | -0.544 | 0.00776 | -0.002 | -70.032
-5 | -0.484 | 0.00753 | -0.004 | -64.244
-4.5 | -0.423 | 0.00734 | -0.005 | -57.641
-4 | -0.361 | 0.00693 | -0.007 | -52.114
-3.5 | -0.299 | 0.00719 | -0.008 | -41.595
-3 | -0.237 | 0.00704 | -0.01 | -33.665
-2.5 | -0.174 | 0.00679 | -0.012 | -25.659
-2 | -0.111 | 0.00684 | -0.013 | -16.288
-1.5 | -0.048 | 0.00638 | -0.015 | -7.598
-1 | 0.015 | 0.00616 | -0.017 | 2.425
-0.5 | 0.079 | 0.00512 | -0.019 | 15.38
0 | 0.141 | 0.0048 | -0.02 | 29.462
0.5 | 0.205 | 0.00526 | -0.022 | 38.887
1 | 0.268 | 0.0056 | -0.024 | 47.809
1.5 | 0.331 | 0.00582 | -0.025 | 56.772
2 | 0.392 | 0.00608 | -0.027 | 64.484
2.5 | 0.454 | 0.0063 | -0.029 | 72.104
3 | 0.517 | 0.00653 | -0.03 | 79.165
3.5 | 0.579 | 0.00682 | -0.032 | 84.885
4 | 0.64 | 0.00729 | -0.034 | 87.813
4.5 | 0.701 | 0.00778 | -0.035 | 90.059
5 | 0.761 | 0.00813 | -0.037 | 93.58
5.5 | 0.82 | 0.00885 | -0.039 | 92.649
6 | 0.879 | 0.00933 | -0.04 | 94.224
6.5 | 0.937 | 0.0097 | -0.042 | 96.607
7 | 0.994 | 0.01008 | -0.043 | 98.55
7.5 | 1.048 | 0.0105 | -0.045 | 99.879
8 | 1.101 | 0.01087 | -0.047 | 101.315
8.5 | 1.152 | 0.01131 | -0.048 | 101.784
9 | 1.2 | 0.01174 | -0.05 | 102.221
9.5 | 1.246 | 0.01222 | -0.051 | 101.929
10 | 1.288 | 0.01319 | -0.053 | 97.636
10.5 | 1.328 | 0.01375 | -0.054 | 96.591
11 | 1.365 | 0.01436 | -0.056 | 95.039
11.5 | 1.398 | 0.015 | -0.057 | 93.236
12 | 1.428 | 0.01561 | -0.059 | 91.504
12.5 | 1.454 | 0.01635 | -0.06 | 88.956
13 | 1.476 | 0.01712 | -0.062 | 86.196
13.5 | 1.494 | 0.01796 | -0.063 | 83.213
14 | 1.508 | 0.01884 | -0.065 | 80.039
14.5 | 1.518 | 0.01981 | -0.066 | 76.629
15 | 1.524 | 0.02075 | -0.067 | 73.423
15.5 | 1.525 | 0.0218 | -0.069 | 69.965
16 | 1.523 | 0.02314 | -0.07 | 65.817
16.5 | 1.517 | 0.02442 | -0.071 | 62.109
17 | 1.507 | 0.02582 | -0.073 | 58.363
17.5 | 1.494 | 0.0274 | -0.074 | 54.506
18 | 1.477 | 0.02922 | -0.075 | 50.532
18.5 | 1.455 | 0.03109 | -0.076 | 46.804
19 | 1.43 | 0.03242 | -0.077 | 44.091
19.5 | 1.399 | 0.03483 | -0.078 | 40.177
20 | 1.368 | 0.03729 | -0.079 | 36.683

## 124. Re 14M Mach 0.10 (2)
BIGFOIL.COM POLAR EXPORT
NACA67-220 a=0.2
NACA67-220 a=0.2 |  |  |  | Cl Max: | 1.3891 | at alpha= | 20 | deg
XFOIL ncrit=9 |  |  |  | L/D Max: | 61.2027 | at alpha= | 0.5 | deg
Re: | 14000000 |  |  | Cd Min: | 0.03916 | at alpha= | 20 | deg
Mach: | 0.1 |  |  | Cl=0 at alpha= | -3.3456 | deg
|  |  |  | @ Cl=0.1, Cd= | 0.0053564
|  |  |  | @ Cl=0.4, Cd= | 0.0087002
|  |  |  | @ Cl=0.6, Cd= | 0.011794
alpha (deg) | Cl | Cd | Cm | Cl/Cd
-20 | -1.3492 | 0.02717 | -0.1105 | -49.6577
-19.5 | -1.3202 | 0.02575 | -0.109 | -51.2699
-19 | -1.291 | 0.0244 | -0.1074 | -52.9098
-18.5 | -1.2575 | 0.02328 | -0.1062 | -54.0163
-18 | -1.2286 | 0.02199 | -0.1042 | -55.8709
-17.5 | -1.1934 | 0.02101 | -0.1029 | -56.8015
-17 | -1.1606 | 0.01997 | -0.1011 | -58.1172
-16.5 | -1.1254 | 0.01903 | -0.0996 | -59.1382
-16 | -1.0895 | 0.01811 | -0.098 | -60.1601
-15.5 | -1.0552 | 0.01718 | -0.0961 | -61.4203
-15 | -1.0144 | 0.01652 | -0.0951 | -61.4044
-14.5 | -0.9751 | 0.01579 | -0.0938 | -61.7543
-14 | -0.935 | 0.01512 | -0.0925 | -61.8386
-13.5 | -0.8959 | 0.01444 | -0.0911 | -62.0429
-13 | -0.8535 | 0.01388 | -0.09 | -61.4914
-12.5 | -0.8101 | 0.01335 | -0.0891 | -60.6816
-12 | -0.7685 | 0.01279 | -0.0878 | -60.086
-11.5 | -0.7271 | 0.01223 | -0.0864 | -59.4522
-11 | -0.6831 | 0.01176 | -0.0854 | -58.0867
-10.5 | -0.6392 | 0.0113 | -0.0843 | -56.5664
-10 | -0.5976 | 0.01079 | -0.0828 | -55.3846
-9.5 | -0.5548 | 0.01034 | -0.0815 | -53.6557
-9 | -0.5092 | 0.00997 | -0.0806 | -51.0732
-8.5 | -0.4629 | 0.00964 | -0.0797 | -48.0187
-8 | -0.4174 | 0.00929 | -0.0787 | -44.93
-7.5 | -0.373 | 0.00892 | -0.0775 | -41.8161
-7 | -0.325 | 0.00863 | -0.0769 | -37.6593
-6.5 | -0.2781 | 0.00831 | -0.0761 | -33.4657
-6 | -0.2308 | 0.00802 | -0.0753 | -28.7781
-5.5 | -0.186 | 0.00769 | -0.074 | -24.1873
-5 | -0.1389 | 0.0074 | -0.0732 | -18.7703
-4.5 | -0.0925 | 0.00709 | -0.0721 | -13.0465
-4 | -0.0543 | 0.00666 | -0.0695 | -8.1532
-3.5 | -0.013 | 0.00635 | -0.0674 | -2.0472
-3 | 0.0291 | 0.00601 | -0.0654 | 4.8419
-2.5 | 0.069 | 0.00565 | -0.0629 | 12.2124
-2 | 0.1049 | 0.00531 | -0.0596 | 19.7552
-1.5 | 0.1365 | 0.00492 | -0.0553 | 27.7439
-1 | 0.1498 | 0.00435 | -0.0471 | 34.4368
-0.5 | 0.1455 | 0.00393 | -0.0347 | 37.0229
0 | 0.1529 | 0.00323 | -0.025 | 47.3375
0.5 | 0.1781 | 0.00291 | -0.0192 | 61.2027
1 | 0.2052 | 0.00341 | -0.0136 | 60.176
1.5 | 0.1992 | 0.00385 | -0.0007 | 51.7403
2 | 0.2094 | 0.00447 | 0.0082 | 46.8456
2.5 | 0.2346 | 0.00499 | 0.0138 | 47.014
3 | 0.2617 | 0.0055 | 0.0189 | 47.5818
3.5 | 0.2766 | 0.00627 | 0.0262 | 44.1148
4 | 0.2952 | 0.00705 | 0.0326 | 41.8723
4.5 | 0.3301 | 0.00756 | 0.0357 | 43.664
5 | 0.3628 | 0.00815 | 0.0392 | 44.5153
5.5 | 0.3992 | 0.00869 | 0.0419 | 45.9379
6 | 0.4384 | 0.00919 | 0.0441 | 47.704
6.5 | 0.4743 | 0.0098 | 0.0467 | 48.398
7 | 0.5155 | 0.01029 | 0.0484 | 50.0972
7.5 | 0.551 | 0.01096 | 0.051 | 50.2737
8 | 0.5864 | 0.01166 | 0.0535 | 50.2916
8.5 | 0.6312 | 0.0121 | 0.0544 | 52.1653
9 | 0.6739 | 0.01261 | 0.0555 | 53.4417
9.5 | 0.7132 | 0.01324 | 0.0572 | 53.8671
10 | 0.7549 | 0.01382 | 0.0584 | 54.6237
10.5 | 0.7976 | 0.01437 | 0.0594 | 55.5045
11 | 0.8391 | 0.01497 | 0.0605 | 56.0521
11.5 | 0.8775 | 0.01569 | 0.062 | 55.9273
12 | 0.9181 | 0.01634 | 0.0632 | 56.1873
12.5 | 0.9575 | 0.01704 | 0.0644 | 56.1913
13 | 0.9933 | 0.01789 | 0.0662 | 55.5226
13.5 | 1.0247 | 0.01895 | 0.0684 | 54.0739
14 | 1.0581 | 0.01996 | 0.0702 | 53.011
14.5 | 1.0921 | 0.02099 | 0.0719 | 52.0295
15 | 1.1242 | 0.02212 | 0.0737 | 50.8228
15.5 | 1.1595 | 0.02314 | 0.0749 | 50.108
16 | 1.1861 | 0.02463 | 0.0771 | 48.1567
16.5 | 1.2225 | 0.02567 | 0.078 | 47.6237
17 | 1.2436 | 0.02754 | 0.0805 | 45.1561
17.5 | 1.2737 | 0.02899 | 0.0818 | 43.9358
18 | 1.3007 | 0.03065 | 0.0833 | 42.4372
18.5 | 1.3246 | 0.03256 | 0.0848 | 40.6818
19 | 1.3466 | 0.03462 | 0.0864 | 38.8966
19.5 | 1.3715 | 0.03659 | 0.0875 | 37.4829
20 | 1.3891 | 0.03916 | 0.0888 | 35.4724

## 125. Re 14M Mach 0.25 (1)
BIGFOIL.COM POLAR EXPORT
NACA67-220 a=0.2
NACA67-220 a=0.2 |  |  |  | Cl Max: | 1.441 | at alpha= | 13.5 | deg
JavaFoil+Calcfoil stall+Eppler ext transition |  |  |  | L/D Max: | 99.042 | at alpha= | 8.5 | deg
Re: | 14000000 |  |  | Cd Min: | 0.00488 | at alpha= | 0 | deg
Mach: | 0.25 |  |  | Cl=0 at alpha= | -1.1154 | deg
|  |  |  | @ Cl=0.1, Cd= | 0.005098
|  |  |  | @ Cl=0.4, Cd= | 0.0062611
|  |  |  | @ Cl=0.6, Cd= | 0.0071074
alpha (deg) | Cl | Cd | Cm | Cl/Cd
-19 | -0.81 | 0.12731 | 0.027 | -6.36
-18.5 | -0.854 | 0.11529 | 0.027 | -7.411
-18 | -0.895 | 0.10526 | 0.027 | -8.505
-17.5 | -0.961 | 0.07485 | 0.029 | -12.837
-17 | -1.083 | 0.03078 | 0.033 | -35.192
-16.5 | -1.119 | 0.02645 | 0.032 | -42.311
-16 | -1.149 | 0.0233 | 0.031 | -49.289
-15.5 | -1.171 | 0.02128 | 0.03 | -55.008
-15 | -1.184 | 0.02017 | 0.028 | -58.717
-14.5 | -1.194 | 0.01869 | 0.027 | -63.88
-14 | -1.197 | 0.01755 | 0.025 | -68.185
-13.5 | -1.194 | 0.01631 | 0.024 | -73.221
-13 | -1.186 | 0.01539 | 0.022 | -77.053
-12.5 | -1.171 | 0.01476 | 0.021 | -79.347
-12 | -1.151 | 0.01402 | 0.019 | -82.127
-11.5 | -1.127 | 0.01339 | 0.018 | -84.158
-11 | -1.098 | 0.01271 | 0.016 | -86.402
-10.5 | -1.064 | 0.01218 | 0.015 | -87.353
-10 | -1.026 | 0.01162 | 0.013 | -88.318
-9.5 | -0.985 | 0.01112 | 0.011 | -88.557
-9 | -0.94 | 0.01063 | 0.01 | -88.459
-8.5 | -0.892 | 0.01017 | 0.008 | -87.697
-8 | -0.841 | 0.00976 | 0.006 | -86.231
-7.5 | -0.788 | 0.0091 | 0.005 | -86.586
-7 | -0.733 | 0.00878 | 0.003 | -83.519
-6.5 | -0.676 | 0.00851 | 0.001 | -79.417
-6 | -0.617 | 0.00824 | 0 | -74.901
-5.5 | -0.557 | 0.00797 | -0.002 | -69.889
-5 | -0.496 | 0.00778 | -0.004 | -63.781
-4.5 | -0.434 | 0.00731 | -0.005 | -59.345
-4 | -0.37 | 0.00744 | -0.007 | -49.779
-3.5 | -0.307 | 0.00736 | -0.009 | -41.679
-3 | -0.243 | 0.00719 | -0.01 | -33.821
-2.5 | -0.179 | 0.00692 | -0.012 | -25.852
-2 | -0.114 | 0.007 | -0.014 | -16.322
-1.5 | -0.05 | 0.00651 | -0.016 | -7.649
-1 | 0.015 | 0.00624 | -0.017 | 2.456
-0.5 | 0.081 | 0.00519 | -0.019 | 15.568
0 | 0.145 | 0.00488 | -0.021 | 29.772
0.5 | 0.21 | 0.0051 | -0.023 | 41.225
1 | 0.275 | 0.00549 | -0.024 | 50.056
1.5 | 0.339 | 0.00599 | -0.026 | 56.628
2 | 0.402 | 0.00627 | -0.028 | 64.205
2.5 | 0.466 | 0.0065 | -0.029 | 71.797
3 | 0.53 | 0.00672 | -0.031 | 78.94
3.5 | 0.594 | 0.00706 | -0.033 | 84.097
4 | 0.656 | 0.00755 | -0.035 | 86.966
4.5 | 0.719 | 0.00803 | -0.036 | 89.472
5 | 0.78 | 0.00843 | -0.038 | 92.598
5.5 | 0.841 | 0.00921 | -0.04 | 91.257
6 | 0.901 | 0.00968 | -0.041 | 93.101
6.5 | 0.96 | 0.0101 | -0.043 | 94.988
7 | 1.018 | 0.01052 | -0.045 | 96.722
7.5 | 1.072 | 0.01096 | -0.046 | 97.863
8 | 1.125 | 0.01139 | -0.048 | 98.728
8.5 | 1.175 | 0.01186 | -0.049 | 99.042
9 | 1.221 | 0.01234 | -0.051 | 98.998
9.5 | 1.265 | 0.01287 | -0.053 | 98.254
10 | 1.304 | 0.01395 | -0.054 | 93.498
10.5 | 1.339 | 0.01462 | -0.056 | 91.583
11 | 1.37 | 0.0154 | -0.057 | 88.985
11.5 | 1.396 | 0.0161 | -0.059 | 86.673
12 | 1.416 | 0.01684 | -0.06 | 84.063
12.5 | 1.431 | 0.01774 | -0.062 | 80.661
13 | 1.439 | 0.01866 | -0.063 | 77.096
13.5 | 1.441 | 0.01966 | -0.065 | 73.316
14 | 1.437 | 0.02082 | -0.066 | 69.003
14.5 | 1.425 | 0.02205 | -0.068 | 64.634
15 | 1.407 | 0.02348 | -0.069 | 59.932
15.5 | 1.382 | 0.02497 | -0.07 | 55.346
16 | 1.351 | 0.02661 | -0.072 | 50.758
16.5 | 1.313 | 0.02882 | -0.073 | 45.551
17 | 1.268 | 0.03134 | -0.074 | 40.458
17.5 | 1.218 | 0.03408 | -0.075 | 35.75
18 | 1.162 | 0.03798 | -0.076 | 30.597
18.5 | 1.094 | 0.04334 | -0.077 | 25.235

## 126. Re 14M Mach 0.25 (2)
BIGFOIL.COM POLAR EXPORT
NACA67-220 a=0.2
NACA67-220 a=0.2 |  |  |  | Cl Max: | 1.3706 | at alpha= | 20 | deg
XFOIL ncrit=9 |  |  |  | L/D Max: | 64.4406 | at alpha= | 0.5 | deg
Re: | 14000000 |  |  | Cd Min: | 0.0475 | at alpha= | 20 | deg
Mach: | 0.25 |  |  | Cl=0 at alpha= | -3.6226 | deg
|  |  |  | @ Cl=0.1, Cd= | 0.0058252
|  |  |  | @ Cl=0.4, Cd= | 0.0093146
|  |  |  | @ Cl=0.6, Cd= | 0.012636
alpha (deg) | Cl | Cd | Cm | Cl/Cd
-20 | -1.346 | 0.03323 | -0.1321 | -40.5056
-19.5 | -1.3267 | 0.03072 | -0.1296 | -43.1868
-19 | -1.3 | 0.02873 | -0.1272 | -45.2489
-18.5 | -1.2714 | 0.02694 | -0.1248 | -47.1938
-18 | -1.2412 | 0.02531 | -0.1224 | -49.0399
-17.5 | -1.2096 | 0.02382 | -0.1199 | -50.7809
-17 | -1.1756 | 0.02248 | -0.1175 | -52.2954
-16.5 | -1.1386 | 0.02134 | -0.1154 | -53.3552
-16 | -1.1024 | 0.02018 | -0.1131 | -54.6283
-15.5 | -1.068 | 0.019 | -0.1104 | -56.2105
-15 | -1.0261 | 0.01814 | -0.1087 | -56.5656
-14.5 | -0.9862 | 0.01724 | -0.1066 | -57.2042
-14 | -0.947 | 0.01637 | -0.1044 | -57.8497
-13.5 | -0.9032 | 0.01566 | -0.1028 | -57.6756
-13 | -0.8602 | 0.01495 | -0.1011 | -57.5385
-12.5 | -0.8177 | 0.01426 | -0.0993 | -57.3422
-12 | -0.7734 | 0.01366 | -0.0977 | -56.6179
-11.5 | -0.7271 | 0.01313 | -0.0964 | -55.377
-11 | -0.6827 | 0.01255 | -0.0948 | -54.3984
-10.5 | -0.6385 | 0.012 | -0.0931 | -53.2083
-10 | -0.5938 | 0.01149 | -0.0916 | -51.6797
-9.5 | -0.5486 | 0.011 | -0.09 | -49.8727
-9 | -0.5027 | 0.01055 | -0.0886 | -47.6493
-8.5 | -0.4563 | 0.01015 | -0.0873 | -44.9557
-8 | -0.4091 | 0.00977 | -0.0861 | -41.8731
-7.5 | -0.3609 | 0.0094 | -0.0851 | -38.3936
-7 | -0.3112 | 0.00908 | -0.0844 | -34.2731
-6.5 | -0.2641 | 0.00871 | -0.0832 | -30.3215
-6 | -0.2167 | 0.00837 | -0.082 | -25.8901
-5.5 | -0.1674 | 0.00807 | -0.0812 | -20.7435
-5 | -0.1189 | 0.00776 | -0.0802 | -15.3222
-4.5 | -0.0735 | 0.0074 | -0.0787 | -9.9324
-4 | -0.0317 | 0.00698 | -0.0764 | -4.5415
-3.5 | 0.0103 | 0.00664 | -0.0741 | 1.5512
-3 | 0.0519 | 0.00626 | -0.0717 | 8.2907
-2.5 | 0.094 | 0.00589 | -0.0694 | 15.9593
-2 | 0.1301 | 0.0055 | -0.0658 | 23.6545
-1 | 0.1675 | 0.00436 | -0.0513 | 38.4174
-0.5 | 0.1555 | 0.00389 | -0.0369 | 39.9743
0 | 0.1466 | 0.00288 | -0.0234 | 50.9028
0.5 | 0.1843 | 0.00286 | -0.0198 | 64.4406
1 | 0.2136 | 0.00332 | -0.0143 | 64.3373
1.5 | 0.1995 | 0.00383 | 0.0007 | 52.0888
2 | 0.2033 | 0.00457 | 0.0112 | 44.4858
2.5 | 0.2185 | 0.00529 | 0.0191 | 41.3043
3 | 0.2502 | 0.00578 | 0.0235 | 43.2872
3.5 | 0.2688 | 0.00654 | 0.0303 | 41.1009
4 | 0.2895 | 0.00732 | 0.0366 | 39.5492
4.5 | 0.3171 | 0.00803 | 0.0414 | 39.4894
5 | 0.3546 | 0.00856 | 0.0443 | 41.4252
6 | 0.428 | 0.00978 | 0.0501 | 43.7628
6.5 | 0.466 | 0.01039 | 0.0528 | 44.8508
7 | 0.5057 | 0.011 | 0.055 | 45.9727
7.5 | 0.543 | 0.01169 | 0.0576 | 46.45
8 | 0.5814 | 0.01238 | 0.06 | 46.9628
8.5 | 0.6243 | 0.01297 | 0.0616 | 48.1342
9 | 0.6679 | 0.01355 | 0.063 | 49.2915
9.5 | 0.7116 | 0.01414 | 0.0644 | 50.3253
10 | 0.7539 | 0.01481 | 0.0659 | 50.9048
10.5 | 0.796 | 0.01549 | 0.0675 | 51.388
11 | 0.8388 | 0.01617 | 0.0689 | 51.8738
11.5 | 0.883 | 0.01682 | 0.0701 | 52.497
12 | 0.921 | 0.01772 | 0.0721 | 51.9752
12.5 | 0.9608 | 0.01856 | 0.0738 | 51.7672
13 | 0.9927 | 0.01974 | 0.0766 | 50.2888
13.5 | 1.0238 | 0.02102 | 0.0793 | 48.706
14 | 1.0614 | 0.02205 | 0.0811 | 48.1361
14.5 | 1.0951 | 0.02331 | 0.0833 | 46.9798
15 | 1.1293 | 0.0246 | 0.0853 | 45.9065
15.5 | 1.161 | 0.02608 | 0.0874 | 44.5169
16 | 1.1904 | 0.02771 | 0.0897 | 42.9592
16.5 | 1.2206 | 0.0294 | 0.0917 | 41.517
17 | 1.2467 | 0.03139 | 0.0939 | 39.7165
17.5 | 1.2769 | 0.03323 | 0.0955 | 38.4261
18 | 1.301 | 0.0355 | 0.0974 | 36.6479
18.5 | 1.3238 | 0.03794 | 0.0992 | 34.8919
19 | 1.3387 | 0.04104 | 0.1012 | 32.6194
19.5 | 1.3589 | 0.04388 | 0.1025 | 30.9686
20 | 1.3706 | 0.0475 | 0.1039 | 28.8547

## 127. Re 14M Mach 0.50 (1)
BIGFOIL.COM POLAR EXPORT
NACA67-220 a=0.2
NACA67-220 a=0.2 |  |  |  | Cl Max: | 1.242 | at alpha= | 9 | deg
JavaFoil+Calcfoil stall+Eppler ext transition |  |  |  | L/D Max: | 87.447 | at alpha= | 6 | deg
Re: | 14000000 |  |  | Cd Min: | 0.00546 | at alpha= | -0.5 | deg
Mach: | 0.5 |  |  | Cl=0 at alpha= | -1.1181 | deg
|  |  |  | @ Cl=0.1, Cd= | 0.0054697
|  |  |  | @ Cl=0.4, Cd= | 0.006678
|  |  |  | @ Cl=0.6, Cd= | 0.0075686
alpha (deg) | Cl | Cd | Cm | Cl/Cd
-20 | -1.083 | 0.17908 | 0.03 | -6.049
-19.5 | -1.054 | 0.17519 | 0.029 | -6.018
-19 | -1.029 | 0.15963 | 0.028 | -6.448
-18.5 | -1.001 | 0.15145 | 0.027 | -6.608
-18 | -0.971 | 0.14663 | 0.026 | -6.62
-17.5 | -0.941 | 0.14392 | 0.024 | -6.536
-17 | -0.911 | 0.13863 | 0.023 | -6.572
-16.5 | -0.888 | 0.12234 | 0.023 | -7.259
-16 | -0.858 | 0.118 | 0.022 | -7.272
-15.5 | -0.836 | 0.10004 | 0.022 | -8.359
-15 | -0.802 | 0.0993 | 0.02 | -8.076
-14.5 | -0.778 | 0.08983 | 0.02 | -8.661
-14 | -0.742 | 0.09876 | 0.017 | -7.517
-13.5 | -0.714 | 0.09257 | 0.016 | -7.709
-13 | -0.686 | 0.0855 | 0.015 | -8.023
-12.5 | -0.663 | 0.07573 | 0.015 | -8.751
-12 | -0.745 | 0.01993 | 0.021 | -37.394
-11.5 | -0.597 | 0.08046 | 0.011 | -7.42
-11 | -0.57 | 0.0729 | 0.01 | -7.813
-10.5 | -0.541 | 0.07083 | 0.009 | -7.631
-10 | -0.527 | 0.05316 | 0.01 | -9.923
-9.5 | -0.582 | 0.01537 | 0.013 | -37.862
-9 | -0.859 | 0.01378 | 0.011 | -62.332
-8.5 | -0.884 | 0.01263 | 0.009 | -69.935
-8 | -0.868 | 0.01176 | 0.007 | -73.846
-7.5 | -0.834 | 0.01105 | 0.005 | -75.512
-7 | -0.788 | 0.01034 | 0.003 | -76.26
-6.5 | -0.735 | 0.00978 | 0.002 | -75.122
-6 | -0.676 | 0.0094 | 0 | -71.936
-5.5 | -0.614 | 0.00904 | -0.002 | -67.902
-5 | -0.548 | 0.00871 | -0.004 | -62.903
-4.5 | -0.48 | 0.00837 | -0.006 | -57.361
-4 | -0.411 | 0.00807 | -0.008 | -50.956
-3.5 | -0.341 | 0.0081 | -0.01 | -42.055
-3 | -0.27 | 0.00799 | -0.012 | -33.805
-2.5 | -0.199 | 0.00751 | -0.013 | -26.485
-2 | -0.127 | 0.00755 | -0.015 | -16.847
-1.5 | -0.055 | 0.00747 | -0.017 | -7.419
-1 | 0.017 | 0.00661 | -0.019 | 2.584
-0.5 | 0.09 | 0.00546 | -0.021 | 16.497
0 | 0.162 | 0.00553 | -0.023 | 29.214
0.5 | 0.234 | 0.00577 | -0.025 | 40.503
1 | 0.306 | 0.00624 | -0.027 | 49.018
1.5 | 0.378 | 0.00656 | -0.029 | 57.569
2 | 0.447 | 0.00693 | -0.031 | 64.594
2.5 | 0.519 | 0.0072 | -0.033 | 72.075
3 | 0.59 | 0.00754 | -0.035 | 78.172
3.5 | 0.66 | 0.00774 | -0.036 | 85.285
4 | 0.729 | 0.00852 | -0.038 | 85.622
4.5 | 0.797 | 0.00915 | -0.04 | 87.121
5 | 0.864 | 0.01011 | -0.042 | 85.521
5.5 | 0.93 | 0.01075 | -0.044 | 86.491
6 | 0.994 | 0.01136 | -0.046 | 87.447
6.5 | 1.055 | 0.01208 | -0.048 | 87.325
7 | 1.114 | 0.01279 | -0.05 | 87.08
7.5 | 1.164 | 0.01345 | -0.051 | 86.539
8 | 1.205 | 0.0142 | -0.053 | 84.891
8.5 | 1.233 | 0.01564 | -0.055 | 78.844
9 | 1.242 | 0.01674 | -0.057 | 74.166
9.5 | 1.213 | 0.01804 | -0.058 | 67.254
10 | 1.071 | 0.01972 | -0.06 | 54.332
10.5 | 0.799 | 0.02171 | -0.062 | 36.805
11 | 0.693 | 0.08255 | -0.033 | 8.399
11.5 | 0.865 | 0.02305 | -0.065 | 37.537
12 | 0.896 | 0.02551 | -0.067 | 35.111
12.5 | 0.914 | 0.03262 | -0.067 | 28.022
13 | 0.961 | 0.02696 | -0.07 | 35.656
13.5 | 0.991 | 0.02946 | -0.071 | 33.625
14 | 1.013 | 0.03566 | -0.072 | 28.41

## 128. Re 14M Mach 0.50 (2)
BIGFOIL.COM POLAR EXPORT
NACA67-220 a=0.2
NACA67-220 a=0.2 |  |  |  | Cl Max: | 1.0888 | at alpha= | 14 | deg
XFOIL ncrit=9 |  |  |  | L/D Max: | 224.845 | at alpha= | -2 | deg
Re: | 14000000 |  |  | Cd Min: | 0.10292 | at alpha= | -18 | deg
Mach: | 0.5 |  |  | Cl=0 at alpha= | -4.4306 | deg
|  |  |  | @ Cl=0.1, Cd= | 0.001183
|  |  |  | @ Cl=0.4, Cd= | 0.012532
|  |  |  | @ Cl=0.6, Cd= | 0.016552
alpha (deg) | Cl | Cd | Cm | Cl/Cd
-18 | -0.5583 | 0.10292 | -0.1184 | -5.4246
-17.5 | -0.5907 | 0.09236 | -0.1279 | -6.3956
-17 | -0.6185 | 0.08144 | -0.1363 | -7.5945
-16.5 | -0.6441 | 0.06985 | -0.1445 | -9.2212
-16 | -0.6704 | 0.05798 | -0.152 | -11.5626
-15.5 | -0.7023 | 0.04614 | -0.1578 | -15.2211
-15 | -0.7373 | 0.0352 | -0.1608 | -20.946
-14.5 | -0.7726 | 0.02594 | -0.1604 | -29.7841
-14 | -0.8051 | 0.01851 | -0.1568 | -43.4954
-13.5 | -0.8311 | 0.01287 | -0.1507 | -64.5765
-13 | -0.8404 | 0.00904 | -0.1434 | -92.9646
-12.5 | -0.8215 | 0.00693 | -0.1372 | -118.5426
-12 | -0.7845 | 0.00569 | -0.1323 | -137.8735
-11.5 | -0.7413 | 0.00481 | -0.1281 | -154.1164
-11 | -0.6927 | 0.00418 | -0.1245 | -165.7177
-10.5 | -0.6448 | 0.00365 | -0.1212 | -176.6575
-10 | -0.5926 | 0.00327 | -0.1185 | -181.2232
-9.5 | -0.5402 | 0.00293 | -0.1161 | -184.3686
-9 | -0.4901 | 0.00262 | -0.1136 | -187.0611
-8.5 | -0.4396 | 0.00236 | -0.1112 | -186.2712
-8 | -0.3861 | 0.00217 | -0.1093 | -177.9263
-7.5 | -0.3323 | 0.00201 | -0.1077 | -165.3234
-7 | -0.2796 | 0.00186 | -0.106 | -150.3226
-6.5 | -0.2234 | 0.00175 | -0.1049 | -127.6571
-6 | -0.1686 | 0.00165 | -0.1037 | -102.1818
-5.5 | -0.114 | 0.00155 | -0.1026 | -73.5484
-5 | -0.0614 | 0.00146 | -0.1012 | -42.0548
-4.5 | -0.0069 | 0.00139 | -0.1002 | -4.964
-4 | 0.0428 | 0.0013 | -0.0983 | 32.9231
-3.5 | 0.0863 | 0.0012 | -0.0954 | 71.9167
-3 | 0.1345 | 0.00114 | -0.0932 | 117.9825
-2.5 | 0.1807 | 0.00106 | -0.0907 | 170.4717
-2 | 0.2181 | 0.00097 | -0.0865 | 224.8454
0 | 0.1565 | 0.00265 | -0.0241 | 59.0566
0.5 | 0.2151 | 0.00279 | -0.0232 | 77.0968
1 | 0.2216 | 0.00312 | -0.0109 | 71.0256
2 | 0.1809 | 0.00517 | 0.0232 | 34.9903
2.5 | 0.1788 | 0.00632 | 0.0356 | 28.2911
3 | 0.1883 | 0.00742 | 0.0454 | 25.3774
3.5 | 0.2292 | 0.00802 | 0.0492 | 28.5786
4 | 0.2672 | 0.00871 | 0.0535 | 30.6774
4.5 | 0.281 | 0.00987 | 0.0619 | 28.4701
5 | 0.3152 | 0.01071 | 0.0667 | 29.4304
5.5 | 0.352 | 0.01151 | 0.0709 | 30.5821
6 | 0.3906 | 0.01235 | 0.0748 | 31.6275
6.5 | 0.432 | 0.01315 | 0.0782 | 32.8517
7 | 0.4756 | 0.01394 | 0.0813 | 34.1176
7.5 | 0.5119 | 0.015 | 0.0854 | 34.1267
8 | 0.5541 | 0.01594 | 0.0887 | 34.7616
8.5 | 0.6066 | 0.01664 | 0.0905 | 36.4543
9 | 0.6525 | 0.01761 | 0.0932 | 37.0528
9.5 | 0.7016 | 0.01851 | 0.0957 | 37.9038
10 | 0.753 | 0.01938 | 0.0979 | 38.8545
10.5 | 0.7967 | 0.0206 | 0.1011 | 38.6748
11 | 0.8472 | 0.02165 | 0.1036 | 39.1316
11.5 | 0.892 | 0.02296 | 0.1068 | 38.8502
12 | 0.9374 | 0.02434 | 0.11 | 38.5127
12.5 | 0.9698 | 0.02635 | 0.1145 | 36.8046
13 | 1.0101 | 0.02818 | 0.1181 | 35.8446
13.5 | 1.0496 | 0.03016 | 0.1219 | 34.8011
14 | 1.0888 | 0.03231 | 0.1256 | 33.6985

## 129. Re 16M Mach 0.00 (1)
BIGFOIL.COM POLAR EXPORT
NACA67-220 a=0.2
NACA67-220 a=0.2 |  |  |  | Cl Max: | 1.544 | at alpha= | 16 | deg
JavaFoil+Calcfoil stall+Eppler ext transition |  |  |  | L/D Max: | 105.174 | at alpha= | 9 | deg
Re: | 16000000 |  |  | Cd Min: | 0.00528 | at alpha= | 0.5 | deg
Mach: | 0 |  |  | Cl=0 at alpha= | -1.1191 | deg
|  |  |  | @ Cl=0.1, Cd= | 0.0061382
|  |  |  | @ Cl=0.4, Cd= | 0.0060539
|  |  |  | @ Cl=0.6, Cd= | 0.007027
alpha (deg) | Cl | Cd | Cm | Cl/Cd
-20 | -1.297 | 0.03166 | 0.04 | -40.98
-19.5 | -1.311 | 0.02915 | 0.039 | -44.966
-19 | -1.322 | 0.02694 | 0.038 | -49.081
-18.5 | -1.331 | 0.025 | 0.036 | -53.265
-18 | -1.338 | 0.02325 | 0.035 | -57.571
-17.5 | -1.343 | 0.02167 | 0.034 | -61.963
-17 | -1.342 | 0.02074 | 0.033 | -64.729
-16.5 | -1.34 | 0.01953 | 0.031 | -68.617
-16 | -1.334 | 0.01847 | 0.03 | -72.243
-15.5 | -1.326 | 0.01723 | 0.029 | -76.998
-15 | -1.314 | 0.01641 | 0.027 | -80.068
-14.5 | -1.299 | 0.01566 | 0.026 | -82.918
-14 | -1.28 | 0.01508 | 0.025 | -84.882
-13.5 | -1.258 | 0.01425 | 0.023 | -88.32
-13 | -1.233 | 0.01373 | 0.022 | -89.77
-12.5 | -1.204 | 0.01315 | 0.02 | -91.603
-12 | -1.173 | 0.0126 | 0.019 | -93.095
-11.5 | -1.139 | 0.01197 | 0.017 | -95.092
-11 | -1.101 | 0.0115 | 0.016 | -95.74
-10.5 | -1.061 | 0.0111 | 0.014 | -95.591
-10 | -1.018 | 0.01064 | 0.013 | -95.645
-9.5 | -0.973 | 0.01022 | 0.011 | -95.13
-9 | -0.925 | 0.00982 | 0.009 | -94.2
-8.5 | -0.875 | 0.00946 | 0.008 | -92.532
-8 | -0.823 | 0.0091 | 0.006 | -90.47
-7.5 | -0.77 | 0.00853 | 0.005 | -90.258
-7 | -0.715 | 0.00827 | 0.003 | -86.412
-6.5 | -0.658 | 0.00804 | 0.001 | -81.884
-6 | -0.6 | 0.00779 | 0 | -77.098
-5.5 | -0.542 | 0.00755 | -0.002 | -71.707
-5 | -0.482 | 0.00735 | -0.004 | -65.584
-4.5 | -0.421 | 0.00703 | -0.005 | -59.926
-4 | -0.36 | 0.00726 | -0.007 | -49.565
-3.5 | -0.298 | 0.0072 | -0.008 | -41.393
-3 | -0.236 | 0.00716 | -0.01 | -32.95
-2.5 | -0.174 | 0.00702 | -0.012 | -24.704
-2 | -0.111 | 0.00697 | -0.013 | -15.905
-1.5 | -0.048 | 0.00696 | -0.015 | -6.929
-1 | 0.015 | 0.00657 | -0.017 | 2.261
-0.5 | 0.078 | 0.00625 | -0.018 | 12.499
0 | 0.141 | 0.00593 | -0.02 | 23.742
0.5 | 0.204 | 0.00528 | -0.022 | 38.591
1 | 0.266 | 0.00559 | -0.024 | 47.634
1.5 | 0.329 | 0.00582 | -0.025 | 56.526
2 | 0.39 | 0.00602 | -0.027 | 64.844
2.5 | 0.452 | 0.00623 | -0.029 | 72.637
3 | 0.514 | 0.00648 | -0.03 | 79.396
3.5 | 0.576 | 0.00685 | -0.032 | 84.11
4 | 0.637 | 0.0073 | -0.033 | 87.226
4.5 | 0.698 | 0.00764 | -0.035 | 91.354
5 | 0.757 | 0.00793 | -0.037 | 95.544
5.5 | 0.817 | 0.00864 | -0.038 | 94.547
6 | 0.875 | 0.00908 | -0.04 | 96.449
6.5 | 0.933 | 0.00943 | -0.042 | 98.951
7 | 0.99 | 0.0098 | -0.043 | 101.061
7.5 | 1.045 | 0.01017 | -0.045 | 102.682
8 | 1.097 | 0.01055 | -0.046 | 104
8.5 | 1.148 | 0.01097 | -0.048 | 104.625
9 | 1.196 | 0.01137 | -0.05 | 105.174
9.5 | 1.242 | 0.01226 | -0.051 | 101.319
10 | 1.286 | 0.01278 | -0.053 | 100.609
10.5 | 1.326 | 0.01328 | -0.054 | 99.89
11 | 1.364 | 0.01387 | -0.056 | 98.288
11.5 | 1.398 | 0.01445 | -0.057 | 96.737
12 | 1.429 | 0.01506 | -0.059 | 94.923
12.5 | 1.456 | 0.01574 | -0.06 | 92.533
13 | 1.48 | 0.01646 | -0.062 | 89.923
13.5 | 1.5 | 0.01728 | -0.063 | 86.8
14 | 1.516 | 0.01807 | -0.064 | 83.939
14.5 | 1.529 | 0.01898 | -0.066 | 80.571
15 | 1.538 | 0.01986 | -0.067 | 77.421
15.5 | 1.543 | 0.02091 | -0.068 | 73.772
16 | 1.544 | 0.02208 | -0.07 | 69.927
16.5 | 1.541 | 0.0232 | -0.071 | 66.427
17 | 1.536 | 0.02445 | -0.072 | 62.817
17.5 | 1.527 | 0.02573 | -0.074 | 59.355
18 | 1.514 | 0.0276 | -0.075 | 54.851
18.5 | 1.497 | 0.02924 | -0.076 | 51.185
19 | 1.476 | 0.03047 | -0.077 | 48.447
19.5 | 1.451 | 0.03267 | -0.078 | 44.413
20 | 1.424 | 0.03469 | -0.079 | 41.063

## 130. Re 16M Mach 0.00 (2)
BIGFOIL.COM POLAR EXPORT
NACA67-220 a=0.2
NACA67-220 a=0.2 |  |  |  | Cl Max: | 1.4027 | at alpha= | 20 | deg
XFOIL ncrit=9 |  |  |  | L/D Max: | 58.9229 | at alpha= | 11.5 | deg
Re: | 16000000 |  |  | Cd Min: | 0.03691 | at alpha= | 20 | deg
Mach: | 0 |  |  | Cl=0 at alpha= | -3.2722 | deg
|  |  |  | @ Cl=0.1, Cd= | 0.0052359
|  |  |  | @ Cl=0.4, Cd= | 0.0085025
|  |  |  | @ Cl=0.6, Cd= | 0.011312
alpha (deg) | Cl | Cd | Cm | Cl/Cd
-20 | -1.3575 | 0.02568 | -0.1058 | -52.8621
-19.5 | -1.3299 | 0.0243 | -0.1042 | -54.7284
-19 | -1.2978 | 0.02318 | -0.103 | -55.9879
-18.5 | -1.2672 | 0.02203 | -0.1014 | -57.5216
-18 | -1.2337 | 0.021 | -0.1001 | -58.7476
-17.5 | -1.2018 | 0.01998 | -0.0985 | -60.1502
-16.5 | -1.1285 | 0.01829 | -0.0961 | -61.7004
-16 | -1.0957 | 0.01733 | -0.0943 | -63.2256
-15.5 | -1.0584 | 0.01656 | -0.093 | -63.913
-15 | -1.0172 | 0.01595 | -0.0921 | -63.7743
-14.5 | -0.9795 | 0.01521 | -0.0907 | -64.3984
-14 | -0.9406 | 0.01455 | -0.0894 | -64.646
-13.5 | -0.8991 | 0.01398 | -0.0884 | -64.3133
-13 | -0.8577 | 0.01341 | -0.0873 | -63.9597
-12.5 | -0.8166 | 0.01285 | -0.0861 | -63.5486
-12 | -0.7746 | 0.01235 | -0.085 | -62.7206
-11.5 | -0.7314 | 0.01187 | -0.084 | -61.6175
-11 | -0.6883 | 0.0114 | -0.0829 | -60.3772
-10.5 | -0.6458 | 0.01093 | -0.0817 | -59.0851
-10 | -0.6041 | 0.01046 | -0.0803 | -57.7533
-9.5 | -0.5599 | 0.01005 | -0.0793 | -55.7114
-9 | -0.5155 | 0.00967 | -0.0782 | -53.3092
-8.5 | -0.4702 | 0.00932 | -0.0773 | -50.4506
-8 | -0.4256 | 0.00896 | -0.0763 | -47.5
-7.5 | -0.3791 | 0.00863 | -0.0755 | -43.9282
-7 | -0.3312 | 0.00836 | -0.075 | -39.6172
-6.5 | -0.2852 | 0.00804 | -0.074 | -35.4726
-6 | -0.2403 | 0.00772 | -0.0729 | -31.1269
-5.5 | -0.1924 | 0.00745 | -0.0722 | -25.8255
-5 | -0.1452 | 0.00717 | -0.0714 | -20.251
-4.5 | -0.1011 | 0.00687 | -0.07 | -14.7162
-4 | -0.0609 | 0.00653 | -0.0678 | -9.3262
-3.5 | -0.0185 | 0.00618 | -0.0659 | -2.9935
-3 | 0.0221 | 0.00584 | -0.0637 | 3.7842
-2.5 | 0.0625 | 0.00555 | -0.0614 | 11.2613
-2 | 0.1007 | 0.00523 | -0.0586 | 19.2543
-1.5 | 0.1364 | 0.00495 | -0.0552 | 27.5556
-1 | 0.1576 | 0.00449 | -0.0487 | 35.1002
0 | 0.1669 | 0.00398 | -0.028 | 41.9347
0.5 | 0.1713 | 0.00341 | -0.0178 | 50.2346
1.5 | 0.1797 | 0.00406 | 0.0032 | 44.2611
2 | 0.1981 | 0.00453 | 0.0103 | 43.7307
2.5 | 0.2309 | 0.00495 | 0.0142 | 46.6465
3 | 0.256 | 0.00552 | 0.0196 | 46.3768
3.5 | 0.2725 | 0.00628 | 0.0265 | 43.3917
4 | 0.2947 | 0.00699 | 0.0322 | 42.1602
4.5 | 0.3299 | 0.00748 | 0.0352 | 44.1043
5 | 0.3641 | 0.00802 | 0.0384 | 45.399
5.5 | 0.4013 | 0.00852 | 0.0409 | 47.1009
6 | 0.4417 | 0.00898 | 0.0428 | 49.1871
6.5 | 0.4782 | 0.00955 | 0.0453 | 50.0733
7 | 0.5193 | 0.01002 | 0.0469 | 51.8263
7.5 | 0.5554 | 0.01066 | 0.0494 | 52.1013
8 | 0.5941 | 0.01124 | 0.0513 | 52.8559
8.5 | 0.6357 | 0.01175 | 0.0526 | 54.1021
9 | 0.6783 | 0.01225 | 0.0537 | 55.3714
9.5 | 0.7204 | 0.01277 | 0.0549 | 56.4135
10 | 0.7612 | 0.01334 | 0.0561 | 57.0615
10.5 | 0.802 | 0.01393 | 0.0573 | 57.5736
11 | 0.8436 | 0.0145 | 0.0584 | 58.1793
11.5 | 0.8862 | 0.01504 | 0.0592 | 58.9229
12 | 0.9237 | 0.01578 | 0.0607 | 58.5361
12.5 | 0.9617 | 0.01651 | 0.0621 | 58.2495
13 | 0.9989 | 0.01729 | 0.0636 | 57.7733
13.5 | 1.0293 | 0.01833 | 0.0659 | 56.1538
14 | 1.0621 | 0.01933 | 0.0677 | 54.9457
14.5 | 1.1 | 0.02013 | 0.0688 | 54.6448
15 | 1.1301 | 0.0213 | 0.0708 | 53.0563
15.5 | 1.165 | 0.02227 | 0.072 | 52.3125
16 | 1.1937 | 0.02357 | 0.0739 | 50.6449
16.5 | 1.2279 | 0.02467 | 0.075 | 49.773
17 | 1.2537 | 0.02621 | 0.077 | 47.8329
17.5 | 1.2822 | 0.02765 | 0.0784 | 46.3725
18 | 1.3111 | 0.02912 | 0.0796 | 45.024
18.5 | 1.3367 | 0.03082 | 0.0811 | 43.3712
19 | 1.3562 | 0.03295 | 0.0829 | 41.1593
19.5 | 1.3843 | 0.03457 | 0.0837 | 40.0434
20 | 1.4027 | 0.03691 | 0.0852 | 38.0033

## 131. Re 16M Mach 0.10 (1)
BIGFOIL.COM POLAR EXPORT
NACA67-220 a=0.2
NACA67-220 a=0.2 |  |  |  | Cl Max: | 1.526 | at alpha= | 15.5 | deg
JavaFoil+Calcfoil stall+Eppler ext transition |  |  |  | L/D Max: | 104.522 | at alpha= | 9 | deg
Re: | 16000000 |  |  | Cd Min: | 0.00528 | at alpha= | 0.5 | deg
Mach: | 0.1 |  |  | Cl=0 at alpha= | -1.1191 | deg
|  |  |  | @ Cl=0.1, Cd= | 0.0061518
|  |  |  | @ Cl=0.4, Cd= | 0.0061041
|  |  |  | @ Cl=0.6, Cd= | 0.0070449
alpha (deg) | Cl | Cd | Cm | Cl/Cd
-20 | -1.245 | 0.03454 | 0.04 | -36.042
-19.5 | -1.264 | 0.03112 | 0.039 | -40.626
-19 | -1.281 | 0.02829 | 0.038 | -45.273
-18.5 | -1.294 | 0.02631 | 0.037 | -49.182
-18 | -1.304 | 0.02428 | 0.035 | -53.715
-17.5 | -1.313 | 0.02238 | 0.034 | -58.689
-17 | -1.317 | 0.02097 | 0.033 | -62.814
-16.5 | -1.318 | 0.02011 | 0.032 | -65.535
-16 | -1.316 | 0.01893 | 0.03 | -69.496
-15.5 | -1.31 | 0.01777 | 0.029 | -73.713
-15 | -1.301 | 0.01674 | 0.028 | -77.747
-14.5 | -1.288 | 0.01593 | 0.026 | -80.86
-14 | -1.271 | 0.01536 | 0.025 | -82.752
-13.5 | -1.252 | 0.01461 | 0.023 | -85.66
-13 | -1.228 | 0.01394 | 0.022 | -88.144
-12.5 | -1.202 | 0.01333 | 0.02 | -90.116
-12 | -1.171 | 0.01277 | 0.019 | -91.743
-11.5 | -1.138 | 0.01213 | 0.017 | -93.858
-11 | -1.102 | 0.01162 | 0.016 | -94.795
-10.5 | -1.062 | 0.01119 | 0.014 | -94.913
-10 | -1.02 | 0.01073 | 0.013 | -95.083
-9.5 | -0.975 | 0.01032 | 0.011 | -94.419
-9 | -0.928 | 0.00988 | 0.01 | -93.915
-8.5 | -0.878 | 0.00951 | 0.008 | -92.332
-8 | -0.826 | 0.00914 | 0.006 | -90.353
-7.5 | -0.773 | 0.00861 | 0.005 | -89.793
-7 | -0.718 | 0.00833 | 0.003 | -86.119
-6.5 | -0.661 | 0.00806 | 0.001 | -81.988
-6 | -0.603 | 0.00784 | 0 | -76.899
-5.5 | -0.544 | 0.0076 | -0.002 | -71.586
-5 | -0.484 | 0.0074 | -0.004 | -65.438
-4.5 | -0.423 | 0.00705 | -0.005 | -60.015
-4 | -0.361 | 0.0073 | -0.007 | -49.486
-3.5 | -0.299 | 0.00721 | -0.008 | -41.494
-3 | -0.237 | 0.00718 | -0.01 | -33.027
-2.5 | -0.174 | 0.00704 | -0.012 | -24.767
-2 | -0.111 | 0.00701 | -0.013 | -15.893
-1.5 | -0.048 | 0.00699 | -0.015 | -6.933
-1 | 0.015 | 0.00659 | -0.017 | 2.267
-0.5 | 0.078 | 0.00626 | -0.018 | 12.532
0 | 0.141 | 0.00595 | -0.02 | 23.783
0.5 | 0.205 | 0.00528 | -0.022 | 38.735
1 | 0.268 | 0.00564 | -0.024 | 47.472
1.5 | 0.331 | 0.00588 | -0.025 | 56.258
2 | 0.392 | 0.00608 | -0.027 | 64.501
2.5 | 0.455 | 0.00627 | -0.029 | 72.509
3 | 0.517 | 0.00651 | -0.03 | 79.387
3.5 | 0.579 | 0.00689 | -0.032 | 83.94
4 | 0.64 | 0.00734 | -0.034 | 87.153
4.5 | 0.701 | 0.00768 | -0.035 | 91.256
5 | 0.761 | 0.00798 | -0.037 | 95.322
5.5 | 0.82 | 0.00871 | -0.039 | 94.214
6 | 0.879 | 0.00912 | -0.04 | 96.39
6.5 | 0.937 | 0.00948 | -0.042 | 98.844
7 | 0.994 | 0.00986 | -0.043 | 100.899
7.5 | 1.049 | 0.01028 | -0.045 | 102.078
8 | 1.102 | 0.01066 | -0.047 | 103.375
8.5 | 1.152 | 0.01105 | -0.048 | 104.292
9 | 1.2 | 0.01149 | -0.05 | 104.522
9.5 | 1.246 | 0.01236 | -0.051 | 100.781
10 | 1.289 | 0.01292 | -0.053 | 99.727
10.5 | 1.329 | 0.01343 | -0.054 | 98.964
11 | 1.366 | 0.01404 | -0.056 | 97.232
11.5 | 1.399 | 0.01466 | -0.057 | 95.397
12 | 1.429 | 0.01525 | -0.059 | 93.66
12.5 | 1.455 | 0.01595 | -0.06 | 91.204
13 | 1.477 | 0.01671 | -0.062 | 88.384
13.5 | 1.495 | 0.01754 | -0.063 | 85.195
14 | 1.509 | 0.0184 | -0.065 | 82.015
14.5 | 1.519 | 0.01932 | -0.066 | 78.617
15 | 1.524 | 0.02023 | -0.067 | 75.355
15.5 | 1.526 | 0.02135 | -0.069 | 71.499
16 | 1.524 | 0.02258 | -0.07 | 67.496
16.5 | 1.518 | 0.02379 | -0.071 | 63.793
17 | 1.508 | 0.02512 | -0.073 | 60.043
17.5 | 1.495 | 0.02685 | -0.074 | 55.654
18 | 1.478 | 0.02844 | -0.075 | 51.955
18.5 | 1.456 | 0.03028 | -0.076 | 48.1
19 | 1.431 | 0.03154 | -0.077 | 45.356
19.5 | 1.401 | 0.03393 | -0.078 | 41.284
20 | 1.369 | 0.03615 | -0.079 | 37.87

## 132. Re 16M Mach 0.10 (2)
BIGFOIL.COM POLAR EXPORT
NACA67-220 a=0.2
NACA67-220 a=0.2 |  |  |  | Cl Max: | 1.3984 | at alpha= | 20 | deg
XFOIL ncrit=9 |  |  |  | L/D Max: | 57.9268 | at alpha= | 11.5 | deg
Re: | 16000000 |  |  | Cd Min: | 0.0384 | at alpha= | 20 | deg
Mach: | 0.1 |  |  | Cl=0 at alpha= | -3.3227 | deg
|  |  |  | @ Cl=0.1, Cd= | 0.0053121
|  |  |  | @ Cl=0.4, Cd= | 0.0086012
|  |  |  | @ Cl=0.6, Cd= | 0.011513
alpha (deg) | Cl | Cd | Cm | Cl/Cd
-20 | -1.3608 | 0.02645 | -0.1095 | -51.448
-19.5 | -1.3345 | 0.02495 | -0.1077 | -53.487
-19 | -1.3019 | 0.02377 | -0.1063 | -54.7707
-18.5 | -1.2703 | 0.0226 | -0.1048 | -56.208
-18 | -1.2384 | 0.02145 | -0.1031 | -57.7343
-17.5 | -1.2036 | 0.02048 | -0.1017 | -58.7695
-17 | -1.1706 | 0.01945 | -0.0999 | -60.1851
-16.5 | -1.1318 | 0.01865 | -0.0989 | -60.6863
-16 | -1.0964 | 0.01773 | -0.0972 | -61.8387
-15.5 | -1.0616 | 0.01684 | -0.0954 | -63.0404
-15 | -1.0202 | 0.0162 | -0.0944 | -62.9753
-14.5 | -0.9809 | 0.01548 | -0.0931 | -63.3656
-14 | -0.9424 | 0.01477 | -0.0916 | -63.805
-13.5 | -0.9011 | 0.01417 | -0.0904 | -63.5921
-13 | -0.8594 | 0.01358 | -0.0892 | -63.2842
-12.5 | -0.8167 | 0.01305 | -0.0881 | -62.5824
-12 | -0.7757 | 0.01249 | -0.0867 | -62.1057
-11.5 | -0.7321 | 0.01201 | -0.0857 | -60.9575
-11 | -0.6887 | 0.01153 | -0.0845 | -59.7311
-10.5 | -0.6444 | 0.01109 | -0.0835 | -58.1064
-10 | -0.6036 | 0.01058 | -0.0819 | -57.051
-9.5 | -0.5596 | 0.01015 | -0.0807 | -55.133
-9 | -0.5148 | 0.00976 | -0.0796 | -52.7459
-8.5 | -0.4682 | 0.00943 | -0.0789 | -49.6501
-8 | -0.4235 | 0.00905 | -0.0777 | -46.7956
-7.5 | -0.3776 | 0.0087 | -0.0768 | -43.4023
-7 | -0.3293 | 0.00842 | -0.0762 | -39.1093
-6.5 | -0.2823 | 0.00812 | -0.0754 | -34.766
-6 | -0.2367 | 0.0078 | -0.0743 | -30.3462
-5.5 | -0.1897 | 0.00751 | -0.0734 | -25.2597
-5 | -0.1421 | 0.00723 | -0.0726 | -19.6542
-4.5 | -0.0966 | 0.00694 | -0.0714 | -13.9193
-4 | -0.0574 | 0.00658 | -0.0689 | -8.7234
-3.5 | -0.0144 | 0.00623 | -0.0671 | -2.3114
-3 | 0.0262 | 0.00588 | -0.0649 | 4.4558
-2.5 | 0.067 | 0.00559 | -0.0625 | 11.9857
-2 | 0.105 | 0.00527 | -0.0596 | 19.9241
-1.5 | 0.1409 | 0.00497 | -0.0562 | 28.3501
-1 | 0.162 | 0.0045 | -0.0497 | 36
-0.5 | 0.1548 | 0.0042 | -0.0367 | 36.8571
0 | 0.1686 | 0.00395 | -0.0283 | 42.6835
0.5 | 0.1716 | 0.00331 | -0.0178 | 51.8429
1 | 0.183 | 0.00358 | -0.0088 | 51.1173
1.5 | 0.1784 | 0.00406 | 0.0037 | 43.9409
2 | 0.197 | 0.00455 | 0.0108 | 43.2967
2.5 | 0.2285 | 0.00499 | 0.0151 | 45.7916
3 | 0.2549 | 0.00555 | 0.0202 | 45.9279
3.5 | 0.2708 | 0.00633 | 0.0273 | 42.7804
4 | 0.293 | 0.00704 | 0.033 | 41.6193
4.5 | 0.3289 | 0.00753 | 0.036 | 43.6786
5 | 0.3615 | 0.00811 | 0.0395 | 44.5746
5.5 | 0.3999 | 0.0086 | 0.0419 | 46.5
6 | 0.4403 | 0.00907 | 0.0438 | 48.5447
6.5 | 0.4759 | 0.00968 | 0.0465 | 49.1632
7 | 0.5182 | 0.01013 | 0.048 | 51.155
7.5 | 0.5546 | 0.01077 | 0.0505 | 51.4949
8 | 0.5914 | 0.01142 | 0.0528 | 51.7863
8.5 | 0.635 | 0.01189 | 0.0538 | 53.4062
9 | 0.6781 | 0.01238 | 0.0549 | 54.7738
9.5 | 0.7199 | 0.01293 | 0.0562 | 55.6767
10 | 0.7603 | 0.01354 | 0.0576 | 56.1521
10.5 | 0.8024 | 0.01411 | 0.0587 | 56.8675
11 | 0.8445 | 0.01468 | 0.0598 | 57.5272
11.5 | 0.8857 | 0.01529 | 0.0609 | 57.9267
12 | 0.9241 | 0.01603 | 0.0624 | 57.6482
12.5 | 0.9634 | 0.01674 | 0.0637 | 57.5508
13 | 1.0003 | 0.01755 | 0.0653 | 56.9972
13.5 | 1.0285 | 0.01872 | 0.068 | 54.9412
14 | 1.0634 | 0.01966 | 0.0696 | 54.0895
14.5 | 1.1 | 0.02056 | 0.071 | 53.5019
15 | 1.1314 | 0.02171 | 0.0729 | 52.1142
15.5 | 1.1673 | 0.02267 | 0.0741 | 51.491
16 | 1.1931 | 0.02418 | 0.0764 | 49.3424
16.5 | 1.2294 | 0.02521 | 0.0774 | 48.7664
17 | 1.2528 | 0.02694 | 0.0797 | 46.5033
17.5 | 1.2847 | 0.02826 | 0.0808 | 45.46
18 | 1.3108 | 0.02997 | 0.0824 | 43.7371
18.5 | 1.338 | 0.03165 | 0.0837 | 42.2749
19 | 1.357 | 0.03387 | 0.0856 | 40.065
19.5 | 1.382 | 0.0358 | 0.0868 | 38.6034
20 | 1.3984 | 0.0384 | 0.0883 | 36.4167

## 133. Re 16M Mach 0.25 (1)
BIGFOIL.COM POLAR EXPORT
NACA67-220 a=0.2
NACA67-220 a=0.2 |  |  |  | Cl Max: | 1.442 | at alpha= | 13.5 | deg
JavaFoil+Calcfoil stall+Eppler ext transition |  |  |  | L/D Max: | 101.273 | at alpha= | 8.5 | deg
Re: | 16000000 |  |  | Cd Min: | 0.00555 | at alpha= | 0 | deg
Mach: | 0.25 |  |  | Cl=0 at alpha= | -1.1154 | deg
|  |  |  | @ Cl=0.1, Cd= | 0.0061477
|  |  |  | @ Cl=0.4, Cd= | 0.0062032
|  |  |  | @ Cl=0.6, Cd= | 0.0071529
alpha (deg) | Cl | Cd | Cm | Cl/Cd
-19 | -0.812 | 0.12427 | 0.027 | -6.533
-18.5 | -0.857 | 0.11244 | 0.028 | -7.619
-18 | -0.9 | 0.1001 | 0.028 | -8.995
-17.5 | -0.993 | 0.05526 | 0.031 | -17.966
-17 | -1.087 | 0.02888 | 0.033 | -37.634
-16.5 | -1.121 | 0.02537 | 0.032 | -44.206
-16 | -1.149 | 0.02283 | 0.031 | -50.347
-15.5 | -1.172 | 0.02061 | 0.03 | -56.839
-15 | -1.186 | 0.01958 | 0.028 | -60.548
-14.5 | -1.194 | 0.01828 | 0.027 | -65.344
-14 | -1.197 | 0.01709 | 0.025 | -70.063
-13.5 | -1.195 | 0.01589 | 0.024 | -75.195
-13 | -1.186 | 0.01508 | 0.022 | -78.66
-12.5 | -1.172 | 0.0144 | 0.021 | -81.37
-12 | -1.152 | 0.01371 | 0.019 | -83.997
-11.5 | -1.127 | 0.01307 | 0.018 | -86.255
-11 | -1.098 | 0.01242 | 0.016 | -88.415
-10.5 | -1.065 | 0.01189 | 0.015 | -89.523
-10 | -1.027 | 0.01135 | 0.013 | -90.493
-9.5 | -0.985 | 0.01085 | 0.011 | -90.798
-9 | -0.94 | 0.01038 | 0.01 | -90.566
-8.5 | -0.892 | 0.00994 | 0.008 | -89.799
-8 | -0.842 | 0.00954 | 0.006 | -88.252
-7.5 | -0.789 | 0.00892 | 0.005 | -88.387
-7 | -0.733 | 0.0086 | 0.003 | -85.247
-6.5 | -0.676 | 0.00836 | 0.001 | -80.86
-6 | -0.617 | 0.00808 | 0 | -76.377
-5.5 | -0.557 | 0.00783 | -0.002 | -71.147
-5 | -0.496 | 0.00761 | -0.004 | -65.171
-4.5 | -0.434 | 0.00756 | -0.005 | -57.37
-4 | -0.371 | 0.00746 | -0.007 | -49.717
-3.5 | -0.307 | 0.00736 | -0.009 | -41.707
-3 | -0.243 | 0.00733 | -0.01 | -33.159
-2.5 | -0.179 | 0.0072 | -0.012 | -24.853
-2 | -0.114 | 0.00714 | -0.014 | -16.018
-1.5 | -0.05 | 0.00714 | -0.016 | -6.968
-1 | 0.015 | 0.00673 | -0.017 | 2.277
-0.5 | 0.081 | 0.0064 | -0.019 | 12.596
0 | 0.145 | 0.00555 | -0.021 | 26.171
0.5 | 0.21 | 0.00575 | -0.022 | 36.559
1 | 0.275 | 0.00575 | -0.024 | 47.79
1.5 | 0.34 | 0.006 | -0.026 | 56.617
2 | 0.402 | 0.00621 | -0.028 | 64.774
2.5 | 0.467 | 0.00643 | -0.029 | 72.516
3 | 0.53 | 0.00668 | -0.031 | 79.376
3.5 | 0.594 | 0.00711 | -0.033 | 83.558
4 | 0.657 | 0.00756 | -0.035 | 86.876
4.5 | 0.719 | 0.00792 | -0.036 | 90.782
5 | 0.781 | 0.00827 | -0.038 | 94.332
5.5 | 0.841 | 0.00911 | -0.04 | 92.344
6 | 0.901 | 0.00948 | -0.041 | 95.088
6.5 | 0.96 | 0.0099 | -0.043 | 97.026
7 | 1.018 | 0.01029 | -0.045 | 98.906
7.5 | 1.073 | 0.01072 | -0.046 | 100.058
8 | 1.125 | 0.01117 | -0.048 | 100.733
8.5 | 1.175 | 0.0116 | -0.049 | 101.273
9 | 1.222 | 0.0121 | -0.051 | 101.026
9.5 | 1.265 | 0.01305 | -0.053 | 96.925
10 | 1.305 | 0.01366 | -0.054 | 95.488
10.5 | 1.34 | 0.0143 | -0.056 | 93.69
11 | 1.371 | 0.01507 | -0.057 | 90.925
11.5 | 1.396 | 0.01576 | -0.059 | 88.571
12 | 1.417 | 0.01651 | -0.06 | 85.79
12.5 | 1.431 | 0.01731 | -0.062 | 82.704
13 | 1.44 | 0.01823 | -0.063 | 78.965
13.5 | 1.442 | 0.01924 | -0.065 | 74.953
14 | 1.437 | 0.02027 | -0.066 | 70.91
14.5 | 1.426 | 0.02157 | -0.068 | 66.117
15 | 1.408 | 0.02288 | -0.069 | 61.541
15.5 | 1.383 | 0.02435 | -0.07 | 56.816
16 | 1.352 | 0.02609 | -0.072 | 51.795
16.5 | 1.314 | 0.02807 | -0.073 | 46.802
17 | 1.269 | 0.03055 | -0.074 | 41.549
17.5 | 1.219 | 0.03341 | -0.075 | 36.473
18 | 1.163 | 0.03668 | -0.076 | 31.72
18.5 | 1.098 | 0.04109 | -0.077 | 26.71

## 134. Re 16M Mach 0.25 (2)
BIGFOIL.COM POLAR EXPORT
NACA67-220 a=0.2
NACA67-220 a=0.2 |  |  |  | Cl Max: | 1.3815 | at alpha= | 20 | deg
XFOIL ncrit=9 |  |  |  | L/D Max: | 53.9175 | at alpha= | 11.5 | deg
Re: | 16000000 |  |  | Cd Min: | 0.04657 | at alpha= | 20 | deg
Mach: | 0.25 |  |  | Cl=0 at alpha= | -3.5979 | deg
|  |  |  | @ Cl=0.1, Cd= | 0.0057547
|  |  |  | @ Cl=0.4, Cd= | 0.0092912
|  |  |  | @ Cl=0.6, Cd= | 0.012322
alpha (deg) | Cl | Cd | Cm | Cl/Cd
-20 | -1.3655 | 0.03202 | -0.131 | -42.6452
-19.5 | -1.3445 | 0.02966 | -0.1284 | -45.3304
-19 | -1.3148 | 0.02787 | -0.1262 | -47.1762
-18.5 | -1.285 | 0.02617 | -0.1238 | -49.102
-18 | -1.2565 | 0.0245 | -0.1211 | -51.2857
-17.5 | -1.2212 | 0.02319 | -0.1189 | -52.6606
-17 | -1.1888 | 0.0218 | -0.1163 | -54.5321
-16.5 | -1.1485 | 0.0208 | -0.1144 | -55.2163
-16 | -1.1114 | 0.0197 | -0.1122 | -56.4162
-15.5 | -1.0744 | 0.01864 | -0.1098 | -57.6395
-15 | -1.0324 | 0.01779 | -0.108 | -58.0326
-14.5 | -0.9935 | 0.01687 | -0.1058 | -58.8915
-14 | -0.9528 | 0.01606 | -0.1038 | -59.3275
-13.5 | -0.9088 | 0.01537 | -0.1022 | -59.1282
-13 | -0.8666 | 0.01464 | -0.1003 | -59.194
-12.5 | -0.8257 | 0.01392 | -0.0982 | -59.3175
-12 | -0.7796 | 0.01338 | -0.0968 | -58.2661
-11.5 | -0.7331 | 0.01286 | -0.0955 | -57.0062
-11 | -0.6885 | 0.01231 | -0.0939 | -55.9301
-10.5 | -0.6454 | 0.01174 | -0.0921 | -54.9744
-10 | -0.5984 | 0.0113 | -0.0909 | -52.9558
-9.5 | -0.5527 | 0.01083 | -0.0894 | -51.0342
-9 | -0.5084 | 0.01034 | -0.0878 | -49.1683
-8.5 | -0.4629 | 0.00989 | -0.0863 | -46.8049
-8 | -0.4134 | 0.00955 | -0.0855 | -43.288
-7.5 | -0.3655 | 0.00918 | -0.0844 | -39.8148
-7 | -0.3162 | 0.00885 | -0.0836 | -35.7288
-6.5 | -0.2698 | 0.00848 | -0.0823 | -31.816
-6 | -0.2209 | 0.00817 | -0.0814 | -27.0379
-5.5 | -0.1711 | 0.00789 | -0.0806 | -21.6857
-5 | -0.1228 | 0.00758 | -0.0796 | -16.2005
-4.5 | -0.0776 | 0.00723 | -0.078 | -10.7331
-4 | -0.0345 | 0.00688 | -0.0759 | -5.0145
-3.5 | 0.0084 | 0.00651 | -0.0738 | 1.2903
-3 | 0.0505 | 0.00614 | -0.0715 | 8.2248
-2.5 | 0.0926 | 0.00582 | -0.0691 | 15.9107
-2 | 0.1311 | 0.00548 | -0.066 | 23.9234
-1 | 0.18 | 0.00451 | -0.0539 | 39.9113
-0.5 | 0.1751 | 0.00408 | -0.0412 | 42.9167
0 | 0.1759 | 0.00385 | -0.0296 | 45.6883
1 | 0.1835 | 0.00346 | -0.0078 | 53.0347
1.5 | 0.175 | 0.00407 | 0.0058 | 42.9975
2 | 0.185 | 0.00473 | 0.0149 | 39.1121
2.5 | 0.212 | 0.00529 | 0.0204 | 40.0756
3 | 0.2418 | 0.00584 | 0.0251 | 41.4041
3.5 | 0.2616 | 0.00661 | 0.0317 | 39.5764
4 | 0.2834 | 0.00738 | 0.0377 | 38.4011
4.5 | 0.3165 | 0.00798 | 0.0415 | 39.6617
5 | 0.3541 | 0.00851 | 0.0444 | 41.6099
5.5 | 0.3888 | 0.00914 | 0.0477 | 42.5383
6 | 0.4288 | 0.00968 | 0.0501 | 44.2975
6.5 | 0.469 | 0.01023 | 0.0523 | 45.8456
7 | 0.5089 | 0.01082 | 0.0546 | 47.0333
7.5 | 0.5458 | 0.01152 | 0.0573 | 47.3785
8 | 0.5862 | 0.01214 | 0.0593 | 48.2867
8.5 | 0.6294 | 0.01271 | 0.0609 | 49.5201
9 | 0.6727 | 0.0133 | 0.0623 | 50.5789
9.5 | 0.7165 | 0.01388 | 0.0637 | 51.621
10 | 0.7621 | 0.01443 | 0.0648 | 52.8136
10.5 | 0.8011 | 0.01521 | 0.0668 | 52.6693
11 | 0.8448 | 0.01585 | 0.0681 | 53.2997
11.5 | 0.8891 | 0.01649 | 0.0693 | 53.9175
12 | 0.9271 | 0.01739 | 0.0714 | 53.3122
12.5 | 0.967 | 0.01823 | 0.0731 | 53.0444
13 | 0.9979 | 0.01945 | 0.076 | 51.3059
13.5 | 1.0307 | 0.02065 | 0.0785 | 49.9128
14 | 1.0683 | 0.02167 | 0.0804 | 49.2986
14.5 | 1.1039 | 0.02283 | 0.0824 | 48.353
15 | 1.136 | 0.0242 | 0.0847 | 46.9421
15.5 | 1.1694 | 0.02556 | 0.0867 | 45.7512
16 | 1.1996 | 0.02714 | 0.0889 | 44.2004
16.5 | 1.2305 | 0.02875 | 0.0909 | 42.8
17 | 1.2602 | 0.0305 | 0.0929 | 41.318
17.5 | 1.287 | 0.03251 | 0.0949 | 39.5878
18 | 1.311 | 0.03476 | 0.0969 | 37.7158
18.5 | 1.3352 | 0.03711 | 0.0986 | 35.9795
19 | 1.3494 | 0.04021 | 0.1008 | 33.5588
19.5 | 1.3703 | 0.04299 | 0.1021 | 31.8749
20 | 1.3815 | 0.04657 | 0.1037 | 29.665

## 135. Re 16M Mach 0.50 (1)
BIGFOIL.COM POLAR EXPORT
NACA67-220 a=0.2
NACA67-220 a=0.2 |  |  |  | Cl Max: | 1.242 | at alpha= | 9 | deg
JavaFoil+Calcfoil stall+Eppler ext transition |  |  |  | L/D Max: | 89.015 | at alpha= | 7 | deg
Re: | 16000000 |  |  | Cd Min: | 0.00594 | at alpha= | 0 | deg
Mach: | 0.5 |  |  | Cl=0 at alpha= | -1.1181 | deg
|  |  |  | @ Cl=0.1, Cd= | 0.0067667
|  |  |  | @ Cl=0.4, Cd= | 0.0066949
|  |  |  | @ Cl=0.6, Cd= | 0.0072857
alpha (deg) | Cl | Cd | Cm | Cl/Cd
-20 | -1.083 | 0.18713 | 0.03 | -5.789
-19.5 | -1.054 | 0.18099 | 0.029 | -5.825
-19 | -1.028 | 0.16454 | 0.028 | -6.25
-18.5 | -0.999 | 0.16126 | 0.027 | -6.194
-18 | -0.97 | 0.15574 | 0.025 | -6.227
-17.5 | -0.94 | 0.15404 | 0.024 | -6.102
-17 | -0.911 | 0.14569 | 0.022 | -6.251
-16.5 | -0.885 | 0.13262 | 0.022 | -6.671
-16 | -0.855 | 0.12745 | 0.021 | -6.709
-15.5 | -0.828 | 0.11377 | 0.02 | -7.277
-15 | -0.798 | 0.10764 | 0.018 | -7.414
-14.5 | -0.77 | 0.10104 | 0.017 | -7.621
-14 | -0.743 | 0.09742 | 0.017 | -7.63
-13.5 | -0.715 | 0.09095 | 0.016 | -7.859
-13 | -0.688 | 0.08339 | 0.015 | -8.254
-12.5 | -0.668 | 0.07177 | 0.016 | -9.302
-12 | -0.748 | 0.01881 | 0.021 | -39.792
-11.5 | -0.597 | 0.07971 | 0.011 | -7.492
-11 | -0.57 | 0.07144 | 0.01 | -7.98
-10.5 | -0.54 | 0.07112 | 0.009 | -7.598
-10 | -0.604 | 0.01999 | 0.014 | -30.21
-9.5 | -0.582 | 0.01517 | 0.013 | -38.369
-9 | -0.86 | 0.01345 | 0.011 | -63.899
-8.5 | -0.884 | 0.01235 | 0.009 | -71.564
-8 | -0.869 | 0.01161 | 0.007 | -74.865
-7.5 | -0.835 | 0.0108 | 0.005 | -77.292
-7 | -0.789 | 0.0104 | 0.003 | -75.834
-6.5 | -0.735 | 0.0096 | 0.002 | -76.565
-6 | -0.676 | 0.00921 | 0 | -73.429
-5.5 | -0.614 | 0.00886 | -0.002 | -69.302
-5 | -0.548 | 0.00854 | -0.004 | -64.253
-4.5 | -0.481 | 0.00825 | -0.006 | -58.241
-4 | -0.411 | 0.00827 | -0.008 | -49.707
-3.5 | -0.341 | 0.00812 | -0.01 | -42.015
-3 | -0.27 | 0.00803 | -0.012 | -33.663
-2.5 | -0.199 | 0.00789 | -0.013 | -25.226
-2 | -0.127 | 0.00778 | -0.015 | -16.351
-1.5 | -0.055 | 0.00774 | -0.017 | -7.161
-1 | 0.017 | 0.00733 | -0.019 | 2.329
-0.5 | 0.09 | 0.0069 | -0.021 | 13.01
0 | 0.162 | 0.00594 | -0.023 | 27.213
0.5 | 0.234 | 0.00599 | -0.025 | 39.079
1 | 0.306 | 0.00626 | -0.027 | 48.867
1.5 | 0.378 | 0.00661 | -0.029 | 57.15
2 | 0.448 | 0.00688 | -0.031 | 65.023
2.5 | 0.519 | 0.00718 | -0.033 | 72.219
3 | 0.59 | 0.0072 | -0.035 | 81.914
3.5 | 0.66 | 0.0078 | -0.036 | 84.614
4 | 0.729 | 0.00845 | -0.038 | 86.315
4.5 | 0.798 | 0.00899 | -0.04 | 88.714
5 | 0.865 | 0.00994 | -0.042 | 86.94
5.5 | 0.93 | 0.01053 | -0.044 | 88.354
6 | 0.994 | 0.01123 | -0.046 | 88.543
6.5 | 1.056 | 0.0119 | -0.048 | 88.681
7 | 1.114 | 0.01251 | -0.05 | 89.015
7.5 | 1.165 | 0.01317 | -0.051 | 88.413
8 | 1.206 | 0.01386 | -0.053 | 86.985
8.5 | 1.234 | 0.01529 | -0.055 | 80.67
9 | 1.242 | 0.01635 | -0.057 | 75.981
9.5 | 1.214 | 0.01764 | -0.059 | 68.79
10 | 1.072 | 0.01928 | -0.06 | 55.591
10.5 | 0.799 | 0.02116 | -0.062 | 37.769
11 | 0.694 | 0.08125 | -0.034 | 8.541
11.5 | 0.866 | 0.02251 | -0.065 | 38.452
12 | 0.896 | 0.02488 | -0.067 | 36.016
12.5 | 0.919 | 0.03029 | -0.068 | 30.349
13 | 0.962 | 0.02615 | -0.07 | 36.793
13.5 | 0.992 | 0.02864 | -0.072 | 34.63
14 | 1.017 | 0.03384 | -0.073 | 30.049

## 136. Re 16M Mach 0.50 (2)
BIGFOIL.COM POLAR EXPORT
NACA67-220 a=0.2
NACA67-220 a=0.2 |  |  |  | Cl Max: | 1.1526 | at alpha= | 15 | deg
XFOIL ncrit=9 |  |  |  | L/D Max: | 66.9655 | at alpha= | 0.5 | deg
Re: | 16000000 |  |  | Cd Min: | 0.03778 | at alpha= | 15 | deg
Mach: | 0.5 |  |  | Cl=0 at alpha= | -99 | deg
|  |  |  | @ Cl=0.1, Cd= | 0.00267
|  |  |  | @ Cl=0.4, Cd= | 0.012348
|  |  |  | @ Cl=0.6, Cd= | 0.01625
alpha (deg) | Cl | Cd | Cm | Cl/Cd
0 | 0.1536 | 0.00267 | -0.0235 | 57.5281
0.5 | 0.1942 | 0.0029 | -0.0187 | 66.9655
1 | 0.1872 | 0.00334 | -0.0036 | 56.0479
1.5 | 0.1718 | 0.0042 | 0.0126 | 40.9048
2 | 0.1569 | 0.0054 | 0.0279 | 29.0556
2.5 | 0.1598 | 0.00652 | 0.0392 | 24.5092
3 | 0.1817 | 0.00742 | 0.0467 | 24.4879
3.5 | 0.2223 | 0.00802 | 0.0505 | 27.7182
4 | 0.2624 | 0.00868 | 0.0544 | 30.2304
4.5 | 0.2776 | 0.00984 | 0.0626 | 28.2114
5 | 0.3144 | 0.01064 | 0.0669 | 29.5489
5.5 | 0.3518 | 0.01143 | 0.0711 | 30.7787
6 | 0.3923 | 0.01221 | 0.0746 | 32.1294
6.5 | 0.4352 | 0.01298 | 0.0778 | 33.5285
7 | 0.4784 | 0.01377 | 0.081 | 34.7422
7.5 | 0.5167 | 0.01476 | 0.0849 | 35.0068
8 | 0.558 | 0.01572 | 0.0883 | 35.4962
8.5 | 0.6111 | 0.01639 | 0.09 | 37.2849
9 | 0.6584 | 0.0173 | 0.0926 | 38.0578
9.5 | 0.7074 | 0.0182 | 0.0951 | 38.8681
10 | 0.7591 | 0.01905 | 0.0973 | 39.8478
10.5 | 0.8041 | 0.02021 | 0.1004 | 39.7872
11 | 0.8542 | 0.02126 | 0.103 | 40.1787
11.5 | 0.8993 | 0.02255 | 0.1063 | 39.8803
12 | 0.9404 | 0.02407 | 0.11 | 39.0694
12.5 | 0.9763 | 0.02594 | 0.1142 | 37.6369
13 | 1.0195 | 0.02762 | 0.1177 | 36.9117
13.5 | 1.06 | 0.02954 | 0.1214 | 35.8835
14 | 1.099 | 0.0317 | 0.1252 | 34.6688
14.5 | 1.1315 | 0.03435 | 0.1295 | 32.9403
15 | 1.1526 | 0.03778 | 0.1343 | 30.5082
15.5 | 1.088 | 0.03456 | 0.1211 | 31.4815

## 137. Re 18M Mach 0.00 (1)
BIGFOIL.COM POLAR EXPORT
NACA67-220 a=0.2
NACA67-220 a=0.2 |  |  |  | Cl Max: | 1.545 | at alpha= | 16 | deg
JavaFoil+Calcfoil stall+Eppler ext transition |  |  |  | L/D Max: | 107.384 | at alpha= | 9 | deg
Re: | 18000000 |  |  | Cd Min: | 0.00555 | at alpha= | 1 | deg
Mach: | 0 |  |  | Cl=0 at alpha= | -1.1191 | deg
|  |  |  | @ Cl=0.1, Cd= | 0.0065825
|  |  |  | @ Cl=0.4, Cd= | 0.0060349
|  |  |  | @ Cl=0.6, Cd= | 0.0070274
alpha (deg) | Cl | Cd | Cm | Cl/Cd
-20 | -1.298 | 0.03117 | 0.04 | -41.645
-19.5 | -1.312 | 0.02822 | 0.039 | -46.502
-19 | -1.324 | 0.02611 | 0.038 | -50.697
-18.5 | -1.333 | 0.02428 | 0.037 | -54.908
-18 | -1.34 | 0.02261 | 0.035 | -59.258
-17.5 | -1.343 | 0.02114 | 0.034 | -63.54
-17 | -1.343 | 0.02022 | 0.033 | -66.425
-16.5 | -1.341 | 0.01904 | 0.032 | -70.426
-16 | -1.335 | 0.01802 | 0.03 | -74.093
-15.5 | -1.327 | 0.0169 | 0.029 | -78.507
-15 | -1.315 | 0.01606 | 0.027 | -81.875
-14.5 | -1.299 | 0.01531 | 0.026 | -84.851
-14 | -1.28 | 0.01479 | 0.025 | -86.576
-13.5 | -1.259 | 0.01395 | 0.023 | -90.234
-13 | -1.233 | 0.01345 | 0.022 | -91.681
-12.5 | -1.205 | 0.01289 | 0.02 | -93.511
-12 | -1.173 | 0.01236 | 0.019 | -94.957
-11.5 | -1.139 | 0.01173 | 0.017 | -97.088
-11 | -1.102 | 0.01127 | 0.016 | -97.739
-10.5 | -1.061 | 0.01089 | 0.014 | -97.479
-10 | -1.018 | 0.01043 | 0.013 | -97.641
-9.5 | -0.973 | 0.01003 | 0.011 | -97.001
-9 | -0.925 | 0.0096 | 0.009 | -96.387
-8.5 | -0.875 | 0.00926 | 0.008 | -94.563
-8 | -0.824 | 0.00892 | 0.006 | -92.367
-7.5 | -0.77 | 0.00843 | 0.005 | -91.315
-7 | -0.715 | 0.00812 | 0.003 | -87.992
-6.5 | -0.658 | 0.0079 | 0.001 | -83.367
-6 | -0.601 | 0.00765 | 0 | -78.482
-5.5 | -0.542 | 0.00767 | -0.002 | -70.617
-5 | -0.482 | 0.00731 | -0.003 | -65.957
-4.5 | -0.421 | 0.00699 | -0.005 | -60.302
-4 | -0.36 | 0.00732 | -0.007 | -49.164
-3.5 | -0.298 | 0.00739 | -0.008 | -40.353
-3 | -0.236 | 0.00732 | -0.01 | -32.218
-2.5 | -0.174 | 0.00707 | -0.012 | -24.557
-2 | -0.111 | 0.00717 | -0.013 | -15.472
-1.5 | -0.048 | 0.00704 | -0.015 | -6.861
-1 | 0.015 | 0.00694 | -0.017 | 2.143
-0.5 | 0.078 | 0.0066 | -0.018 | 11.828
0 | 0.141 | 0.00655 | -0.02 | 21.516
0.5 | 0.204 | 0.00626 | -0.022 | 32.566
1 | 0.267 | 0.00555 | -0.023 | 47.998
1.5 | 0.329 | 0.00606 | -0.025 | 54.344
2 | 0.39 | 0.006 | -0.027 | 65.035
2.5 | 0.453 | 0.00622 | -0.029 | 72.763
3 | 0.515 | 0.00649 | -0.03 | 79.305
3.5 | 0.576 | 0.00687 | -0.032 | 83.919
4 | 0.637 | 0.00727 | -0.033 | 87.666
4.5 | 0.698 | 0.00754 | -0.035 | 92.567
5 | 0.758 | 0.00812 | -0.037 | 93.282
5.5 | 0.817 | 0.00855 | -0.038 | 95.609
6 | 0.876 | 0.00891 | -0.04 | 98.324
6.5 | 0.934 | 0.00926 | -0.042 | 100.857
7 | 0.991 | 0.00961 | -0.043 | 103.12
7.5 | 1.045 | 0.00999 | -0.045 | 104.63
8 | 1.098 | 0.01036 | -0.046 | 105.941
8.5 | 1.148 | 0.01075 | -0.048 | 106.769
9 | 1.197 | 0.01114 | -0.05 | 107.384
9.5 | 1.243 | 0.01201 | -0.051 | 103.465
10 | 1.286 | 0.01255 | -0.053 | 102.478
10.5 | 1.327 | 0.01302 | -0.054 | 101.911
11 | 1.364 | 0.01361 | -0.056 | 100.221
11.5 | 1.399 | 0.01419 | -0.057 | 98.544
12 | 1.43 | 0.01478 | -0.059 | 96.717
12.5 | 1.457 | 0.01544 | -0.06 | 94.384
13 | 1.481 | 0.01613 | -0.062 | 91.813
13.5 | 1.501 | 0.01692 | -0.063 | 88.711
14 | 1.517 | 0.01768 | -0.064 | 85.802
14.5 | 1.53 | 0.01857 | -0.066 | 82.372
15 | 1.539 | 0.01945 | -0.067 | 79.109
15.5 | 1.543 | 0.02045 | -0.069 | 75.487
16 | 1.545 | 0.02157 | -0.07 | 71.594
16.5 | 1.542 | 0.02271 | -0.071 | 67.918
17 | 1.537 | 0.02405 | -0.072 | 63.895
17.5 | 1.528 | 0.02511 | -0.074 | 60.854
18 | 1.515 | 0.02692 | -0.075 | 56.279
18.5 | 1.498 | 0.02852 | -0.076 | 52.524
19 | 1.477 | 0.02996 | -0.077 | 49.279
19.5 | 1.452 | 0.03194 | -0.078 | 45.463
20 | 1.425 | 0.03399 | -0.079 | 41.939

## 138. Re 18M Mach 0.00 (2)
BIGFOIL.COM POLAR EXPORT
NACA67-220 a=0.2
NACA67-220 a=0.2 |  |  |  | Cl Max: | 1.4103 | at alpha= | 20 | deg
XFOIL ncrit=9 |  |  |  | L/D Max: | 60.3045 | at alpha= | 11.5 | deg
Re: | 18000000 |  |  | Cd Min: | 0.03631 | at alpha= | 20 | deg
Mach: | 0 |  |  | Cl=0 at alpha= | -3.2375 | deg
|  |  |  | @ Cl=0.1, Cd= | 0.0051993
|  |  |  | @ Cl=0.4, Cd= | 0.0083777
|  |  |  | @ Cl=0.6, Cd= | 0.011042
alpha (deg) | Cl | Cd | Cm | Cl/Cd
-20 | -1.37 | 0.02498 | -0.1046 | -54.8439
-19.5 | -1.339 | 0.02378 | -0.1033 | -56.3078
-19 | -1.3088 | 0.02259 | -0.1018 | -57.9371
-18.5 | -1.2757 | 0.02155 | -0.1005 | -59.1972
-18 | -1.2423 | 0.02055 | -0.0991 | -60.4526
-17.5 | -1.2107 | 0.01951 | -0.0974 | -62.0554
-16.5 | -1.135 | 0.01794 | -0.0954 | -63.2664
-16 | -1.102 | 0.01701 | -0.0935 | -64.7854
-15.5 | -1.0635 | 0.01628 | -0.0923 | -65.3256
-15 | -1.0226 | 0.01567 | -0.0914 | -65.2585
-14.5 | -0.9862 | 0.0149 | -0.0898 | -66.1879
-14 | -0.9452 | 0.01432 | -0.0888 | -66.0056
-13.5 | -0.9037 | 0.01375 | -0.0877 | -65.7236
-13 | -0.8634 | 0.01315 | -0.0865 | -65.6578
-12.5 | -0.8237 | 0.01257 | -0.085 | -65.529
-12 | -0.7797 | 0.01213 | -0.0842 | -64.2786
-11.5 | -0.736 | 0.01167 | -0.0833 | -63.0677
-11 | -0.6937 | 0.01119 | -0.0821 | -61.9929
-10.5 | -0.652 | 0.01072 | -0.0807 | -60.8209
-10 | -0.6084 | 0.01029 | -0.0796 | -59.1254
-9.5 | -0.5646 | 0.00988 | -0.0785 | -57.1457
-9 | -0.5203 | 0.00948 | -0.0775 | -54.884
-8.5 | -0.4762 | 0.0091 | -0.0763 | -52.3297
-8 | -0.4293 | 0.00878 | -0.0757 | -48.8952
-7.5 | -0.3832 | 0.00845 | -0.0748 | -45.3491
-7 | -0.3355 | 0.00817 | -0.0742 | -41.0649
-6.5 | -0.2901 | 0.00786 | -0.0732 | -36.9084
-6 | -0.244 | 0.00756 | -0.0722 | -32.2751
-5.5 | -0.1958 | 0.0073 | -0.0717 | -26.8219
-5 | -0.1494 | 0.00703 | -0.0707 | -21.2518
-4.5 | -0.1065 | 0.00675 | -0.069 | -15.7778
-4 | -0.0627 | 0.00642 | -0.0675 | -9.7664
-3.5 | -0.0221 | 0.00605 | -0.0653 | -3.6529
-3 | 0.02 | 0.00579 | -0.0633 | 3.4542
-2.5 | 0.0611 | 0.0055 | -0.0611 | 11.1091
-2 | 0.0999 | 0.0052 | -0.0584 | 19.2115
-1.5 | 0.1363 | 0.00496 | -0.0551 | 27.4798
-1 | 0.1609 | 0.0047 | -0.0494 | 34.234
-0.5 | 0.1544 | 0.00454 | -0.0366 | 34.0088
0 | 0.1706 | 0.0044 | -0.0288 | 38.7727
0.5 | 0.1813 | 0.00436 | -0.0199 | 41.5826
1 | 0.16 | 0.00376 | -0.0039 | 42.5532
1.5 | 0.1622 | 0.00422 | 0.0068 | 38.436
2 | 0.1892 | 0.00461 | 0.0121 | 41.0412
2.5 | 0.2253 | 0.00495 | 0.0154 | 45.5152
3 | 0.2491 | 0.00556 | 0.021 | 44.8022
3.5 | 0.2684 | 0.0063 | 0.0274 | 42.6032
4 | 0.2938 | 0.00696 | 0.0324 | 42.2126
4.5 | 0.3294 | 0.00744 | 0.0353 | 44.2742
5 | 0.3659 | 0.00794 | 0.0381 | 46.0831
5.5 | 0.4033 | 0.00842 | 0.0406 | 47.8979
6 | 0.4432 | 0.00889 | 0.0426 | 49.8538
6.5 | 0.4816 | 0.00941 | 0.0448 | 51.1796
7 | 0.5209 | 0.00992 | 0.0467 | 52.5101
7.5 | 0.5581 | 0.01051 | 0.049 | 53.1018
8 | 0.599 | 0.01103 | 0.0505 | 54.3064
8.5 | 0.6403 | 0.01154 | 0.0519 | 55.4853
9 | 0.6825 | 0.01204 | 0.0531 | 56.686
9.5 | 0.7248 | 0.01254 | 0.0542 | 57.799
10 | 0.7685 | 0.01302 | 0.0551 | 59.0246
10.5 | 0.8064 | 0.0137 | 0.0567 | 58.8613
11 | 0.8486 | 0.01425 | 0.0577 | 59.5509
11.5 | 0.8913 | 0.01478 | 0.0585 | 60.3045
12 | 0.9297 | 0.01548 | 0.0599 | 60.0581
12.5 | 0.9672 | 0.01623 | 0.0614 | 59.5933
13 | 1.0018 | 0.01711 | 0.0632 | 58.5506
13.5 | 1.0353 | 0.01803 | 0.0651 | 57.421
14 | 1.0673 | 0.01904 | 0.0671 | 56.0557
15 | 1.1378 | 0.02089 | 0.0699 | 54.4663
15.5 | 1.1715 | 0.0219 | 0.0713 | 53.4932
16 | 1.2019 | 0.02309 | 0.073 | 52.0528
16.5 | 1.234 | 0.02427 | 0.0744 | 50.8447
17 | 1.2624 | 0.02566 | 0.0761 | 49.1972
17.5 | 1.2904 | 0.02711 | 0.0776 | 47.5987
18 | 1.321 | 0.02846 | 0.0787 | 46.416
18.5 | 1.3456 | 0.03022 | 0.0803 | 44.5268
19 | 1.3641 | 0.03238 | 0.0823 | 42.1279
19.5 | 1.394 | 0.03388 | 0.083 | 41.1452
20 | 1.4103 | 0.03631 | 0.0847 | 38.8405

## 139. Re 18M Mach 0.10 (1)
BIGFOIL.COM POLAR EXPORT
NACA67-220 a=0.2
NACA67-220 a=0.2 |  |  |  | Cl Max: | 1.527 | at alpha= | 15.5 | deg
JavaFoil+Calcfoil stall+Eppler ext transition |  |  |  | L/D Max: | 106.715 | at alpha= | 9 | deg
Re: | 18000000 |  |  | Cd Min: | 0.00558 | at alpha= | 1 | deg
Mach: | 0.1 |  |  | Cl=0 at alpha= | -1.1172 | deg
|  |  |  | @ Cl=0.1, Cd= | 0.0066225
|  |  |  | @ Cl=0.4, Cd= | 0.0060767
|  |  |  | @ Cl=0.6, Cd= | 0.0070474
alpha (deg) | Cl | Cd | Cm | Cl/Cd
-20 | -1.246 | 0.03387 | 0.04 | -36.792
-19.5 | -1.266 | 0.03013 | 0.039 | -42.032
-19 | -1.283 | 0.02743 | 0.038 | -46.753
-18.5 | -1.295 | 0.0255 | 0.037 | -50.792
-18 | -1.306 | 0.02362 | 0.035 | -55.305
-17.5 | -1.314 | 0.02196 | 0.034 | -59.83
-17 | -1.318 | 0.0206 | 0.033 | -63.993
-16.5 | -1.319 | 0.0196 | 0.032 | -67.265
-16 | -1.316 | 0.0185 | 0.03 | -71.175
-15.5 | -1.311 | 0.0175 | 0.029 | -74.873
-15 | -1.302 | 0.01642 | 0.028 | -79.284
-14.5 | -1.289 | 0.01559 | 0.026 | -82.661
-14 | -1.272 | 0.01504 | 0.025 | -84.576
-13.5 | -1.252 | 0.01436 | 0.023 | -87.225
-13 | -1.229 | 0.01364 | 0.022 | -90.136
-12.5 | -1.202 | 0.01305 | 0.02 | -92.124
-12 | -1.172 | 0.01249 | 0.019 | -93.829
-11.5 | -1.139 | 0.01189 | 0.017 | -95.791
-11 | -1.102 | 0.01139 | 0.016 | -96.76
-10.5 | -1.063 | 0.01098 | 0.014 | -96.794
-10 | -1.02 | 0.01053 | 0.013 | -96.879
-9.5 | -0.975 | 0.01012 | 0.011 | -96.343
-9 | -0.928 | 0.00972 | 0.01 | -95.425
-8.5 | -0.878 | 0.00931 | 0.008 | -94.381
-8 | -0.827 | 0.00899 | 0.006 | -91.95
-7.5 | -0.773 | 0.00848 | 0.005 | -91.141
-7 | -0.718 | 0.00818 | 0.003 | -87.71
-6.5 | -0.661 | 0.00792 | 0.001 | -83.477
-6 | -0.603 | 0.00773 | 0 | -78.059
-5.5 | -0.544 | 0.00768 | -0.002 | -70.817
-5 | -0.484 | 0.00733 | -0.004 | -66.054
-4.5 | -0.423 | 0.00737 | -0.005 | -57.412
-4 | -0.362 | 0.00734 | -0.007 | -49.271
-3.5 | -0.299 | 0.00739 | -0.008 | -40.51
-3 | -0.237 | 0.00735 | -0.01 | -32.232
-2.5 | -0.174 | 0.00711 | -0.012 | -24.531
-2 | -0.111 | 0.00719 | -0.013 | -15.507
-1.5 | -0.049 | 0.00707 | -0.015 | -6.861
-1 | 0.015 | 0.00695 | -0.017 | 2.149
-0.5 | 0.078 | 0.00665 | -0.018 | 11.803
0 | 0.142 | 0.00657 | -0.02 | 21.541
0.5 | 0.205 | 0.00627 | -0.022 | 32.65
1 | 0.268 | 0.00558 | -0.024 | 47.996
1.5 | 0.331 | 0.00607 | -0.025 | 54.465
2 | 0.392 | 0.00605 | -0.027 | 64.885
2.5 | 0.455 | 0.00626 | -0.029 | 72.63
3 | 0.517 | 0.00653 | -0.03 | 79.145
3.5 | 0.579 | 0.00692 | -0.032 | 83.69
4 | 0.64 | 0.00729 | -0.034 | 87.8
4.5 | 0.701 | 0.00759 | -0.035 | 92.393
5 | 0.761 | 0.00818 | -0.037 | 93.03
5.5 | 0.821 | 0.00862 | -0.039 | 95.172
6 | 0.88 | 0.00897 | -0.04 | 98.091
6.5 | 0.938 | 0.00932 | -0.042 | 100.581
7 | 0.995 | 0.0097 | -0.043 | 102.576
7.5 | 1.049 | 0.01006 | -0.045 | 104.296
8 | 1.102 | 0.01044 | -0.047 | 105.512
8.5 | 1.153 | 0.01085 | -0.048 | 106.192
9 | 1.201 | 0.01125 | -0.05 | 106.715
9.5 | 1.246 | 0.01214 | -0.051 | 102.709
10 | 1.289 | 0.01266 | -0.053 | 101.825
10.5 | 1.33 | 0.01318 | -0.054 | 100.84
11 | 1.366 | 0.01376 | -0.056 | 99.312
11.5 | 1.4 | 0.01438 | -0.057 | 97.348
12 | 1.429 | 0.01496 | -0.059 | 95.539
12.5 | 1.455 | 0.01566 | -0.06 | 92.951
13 | 1.477 | 0.01639 | -0.062 | 90.148
13.5 | 1.495 | 0.01717 | -0.063 | 87.069
14 | 1.509 | 0.01806 | -0.065 | 83.587
14.5 | 1.519 | 0.0189 | -0.066 | 80.382
15 | 1.525 | 0.01986 | -0.067 | 76.799
15.5 | 1.527 | 0.02087 | -0.069 | 73.181
16 | 1.525 | 0.02209 | -0.07 | 69.041
16.5 | 1.519 | 0.02326 | -0.071 | 65.294
17 | 1.509 | 0.02469 | -0.073 | 61.117
17.5 | 1.495 | 0.0262 | -0.074 | 57.077
18 | 1.479 | 0.02779 | -0.075 | 53.227
18.5 | 1.457 | 0.02953 | -0.076 | 49.347
19 | 1.431 | 0.03104 | -0.077 | 46.113
19.5 | 1.402 | 0.03317 | -0.078 | 42.257
20 | 1.37 | 0.03534 | -0.08 | 38.773

## 140. Re 18M Mach 0.10 (2)
BIGFOIL.COM POLAR EXPORT
NACA67-220 a=0.2
NACA67-220 a=0.2 |  |  |  | Cl Max: | 1.4078 | at alpha= | 20 | deg
XFOIL ncrit=9 |  |  |  | L/D Max: | 59.6591 | at alpha= | 11.5 | deg
Re: | 18000000 |  |  | Cd Min: | 0.03766 | at alpha= | 20 | deg
Mach: | 0.1 |  |  | Cl=0 at alpha= | -3.2885 | deg
|  |  |  | @ Cl=0.1, Cd= | 0.0052661
|  |  |  | @ Cl=0.4, Cd= | 0.0084914
|  |  |  | @ Cl=0.6, Cd= | 0.011265
alpha (deg) | Cl | Cd | Cm | Cl/Cd
-20 | -1.3709 | 0.02586 | -0.1086 | -53.0124
-19.5 | -1.3443 | 0.02439 | -0.1067 | -55.1169
-19 | -1.3113 | 0.02325 | -0.1054 | -56.4
-18.5 | -1.281 | 0.02203 | -0.1036 | -58.148
-18 | -1.2467 | 0.021 | -0.1022 | -59.3667
-17.5 | -1.213 | 0.01999 | -0.1006 | -60.6803
-17 | -1.178 | 0.01904 | -0.0991 | -61.8697
-16.5 | -1.1386 | 0.01828 | -0.0981 | -62.2867
-16 | -1.1034 | 0.01738 | -0.0964 | -63.4868
-15.5 | -1.0669 | 0.01655 | -0.0948 | -64.4653
-15 | -1.0254 | 0.01592 | -0.0938 | -64.4095
-14.5 | -0.9865 | 0.0152 | -0.0924 | -64.9013
-14 | -0.9478 | 0.01451 | -0.0908 | -65.3205
-13.5 | -0.9058 | 0.01394 | -0.0897 | -64.9785
-13 | -0.8646 | 0.01334 | -0.0885 | -64.8126
-12.5 | -0.8233 | 0.01278 | -0.0871 | -64.421
-12 | -0.7812 | 0.01226 | -0.0859 | -63.7194
-11.5 | -0.7368 | 0.01181 | -0.085 | -62.3878
-11 | -0.6937 | 0.01133 | -0.0838 | -61.2268
-10.5 | -0.6501 | 0.01088 | -0.0826 | -59.7518
-10 | -0.6082 | 0.0104 | -0.0812 | -58.4808
-9.5 | -0.5642 | 0.00997 | -0.08 | -56.5898
-9 | -0.5192 | 0.00957 | -0.0789 | -54.2529
-8.5 | -0.4731 | 0.00922 | -0.0781 | -51.3124
-8 | -0.4281 | 0.00886 | -0.077 | -48.3183
-7.5 | -0.3817 | 0.00852 | -0.0761 | -44.8005
-7 | -0.3335 | 0.00824 | -0.0755 | -40.4733
-6.5 | -0.2863 | 0.00795 | -0.0747 | -36.0126
-6 | -0.2416 | 0.00761 | -0.0734 | -31.7477
-5.5 | -0.1931 | 0.00735 | -0.0728 | -26.2721
-5 | -0.1461 | 0.00708 | -0.0719 | -20.6356
-4.5 | -0.1016 | 0.00682 | -0.0705 | -14.8974
-4 | -0.0591 | 0.00647 | -0.0686 | -9.1345
-3.5 | -0.0176 | 0.0061 | -0.0665 | -2.8852
-3 | 0.024 | 0.00582 | -0.0644 | 4.1237
-2.5 | 0.0659 | 0.00554 | -0.0623 | 11.8953
-2 | 0.1045 | 0.00523 | -0.0595 | 19.9809
-1.5 | 0.141 | 0.00498 | -0.0563 | 28.3133
-1 | 0.1658 | 0.00471 | -0.0505 | 35.2017
-0.5 | 0.1573 | 0.00451 | -0.0372 | 34.878
0 | 0.172 | 0.00438 | -0.029 | 39.2694
0.5 | 0.1821 | 0.00433 | -0.0199 | 42.0554
1 | 0.1566 | 0.00373 | -0.003 | 41.9839
1.5 | 0.1602 | 0.00424 | 0.0075 | 37.783
2 | 0.1869 | 0.00464 | 0.0128 | 40.2802
3 | 0.2476 | 0.00559 | 0.0217 | 44.2934
3.5 | 0.2674 | 0.00633 | 0.028 | 42.2433
4 | 0.2919 | 0.00702 | 0.0332 | 41.5812
4.5 | 0.328 | 0.0075 | 0.0362 | 43.7333
5 | 0.3621 | 0.00805 | 0.0394 | 44.9814
5.5 | 0.4016 | 0.00851 | 0.0416 | 47.1915
6 | 0.4419 | 0.00897 | 0.0436 | 49.2642
6.5 | 0.4783 | 0.00955 | 0.0462 | 50.0838
7 | 0.5197 | 0.01002 | 0.0478 | 51.8663
7.5 | 0.5573 | 0.01062 | 0.0501 | 52.4765
8 | 0.5957 | 0.01122 | 0.0521 | 53.0927
8.5 | 0.6394 | 0.01168 | 0.0532 | 54.7432
9 | 0.6824 | 0.01217 | 0.0543 | 56.0723
9.5 | 0.725 | 0.01268 | 0.0555 | 57.1767
10 | 0.766 | 0.01327 | 0.0568 | 57.7242
10.5 | 0.8066 | 0.01388 | 0.0582 | 58.1124
11 | 0.8497 | 0.01442 | 0.0591 | 58.9251
11.5 | 0.8925 | 0.01496 | 0.0599 | 59.6591
12 | 0.9288 | 0.01577 | 0.0618 | 58.8966
12.5 | 0.9687 | 0.01646 | 0.063 | 58.8518
13 | 1.0024 | 0.01739 | 0.0651 | 57.6423
13.5 | 1.0336 | 0.01844 | 0.0674 | 56.0521
14 | 1.0691 | 0.01935 | 0.0689 | 55.2506
14.5 | 1.1073 | 0.02018 | 0.0701 | 54.8712
15 | 1.1376 | 0.02137 | 0.0722 | 53.2335
15.5 | 1.1736 | 0.02231 | 0.0734 | 52.6042
16 | 1.2005 | 0.02373 | 0.0757 | 50.59
16.5 | 1.2351 | 0.02483 | 0.0768 | 49.7422
17.5 | 1.2927 | 0.02773 | 0.0801 | 46.6174
18 | 1.3197 | 0.02935 | 0.0816 | 44.9642
18.5 | 1.3481 | 0.03096 | 0.0829 | 43.5433
19 | 1.3644 | 0.03335 | 0.0851 | 40.9115
19.5 | 1.391 | 0.03515 | 0.0861 | 39.5733
20 | 1.4078 | 0.03766 | 0.0878 | 37.3818

## 141. Re 18M Mach 0.25 (1)
BIGFOIL.COM POLAR EXPORT
NACA67-220 a=0.2
NACA67-220 a=0.2 |  |  |  | Cl Max: | 1.442 | at alpha= | 13.5 | deg
JavaFoil+Calcfoil stall+Eppler ext transition |  |  |  | L/D Max: | 103.283 | at alpha= | 8.5 | deg
Re: | 18000000 |  |  | Cd Min: | 0.00602 | at alpha= | 1.5 | deg
Mach: | 0.25 |  |  | Cl=0 at alpha= | -1.1154 | deg
|  |  |  | @ Cl=0.1, Cd= | 0.0067433
|  |  |  | @ Cl=0.4, Cd= | 0.0061819
|  |  |  | @ Cl=0.6, Cd= | 0.0071652
alpha (deg) | Cl | Cd | Cm | Cl/Cd
-19 | -0.814 | 0.12107 | 0.028 | -6.723
-18.5 | -0.86 | 0.10887 | 0.028 | -7.897
-18 | -0.904 | 0.09656 | 0.028 | -9.362
-17.5 | -1.043 | 0.03401 | 0.034 | -30.68
-17 | -1.089 | 0.02777 | 0.033 | -39.235
-16.5 | -1.123 | 0.02454 | 0.032 | -45.764
-16 | -1.151 | 0.02214 | 0.031 | -51.974
-15.5 | -1.173 | 0.02011 | 0.03 | -58.327
-15 | -1.186 | 0.0191 | 0.028 | -62.132
-14.5 | -1.195 | 0.01787 | 0.027 | -66.892
-14 | -1.198 | 0.01681 | 0.025 | -71.26
-13.5 | -1.195 | 0.01556 | 0.024 | -76.854
-13 | -1.187 | 0.01474 | 0.022 | -80.501
-12.5 | -1.172 | 0.01408 | 0.021 | -83.223
-12 | -1.153 | 0.01344 | 0.019 | -85.755
-11.5 | -1.128 | 0.01281 | 0.018 | -88.06
-11 | -1.099 | 0.01221 | 0.016 | -89.947
-10.5 | -1.065 | 0.01163 | 0.015 | -91.586
-10 | -1.027 | 0.01112 | 0.013 | -92.344
-9.5 | -0.986 | 0.01062 | 0.011 | -92.847
-9 | -0.941 | 0.01022 | 0.01 | -92.094
-8.5 | -0.893 | 0.00977 | 0.008 | -91.422
-8 | -0.842 | 0.00937 | 0.006 | -89.868
-7.5 | -0.789 | 0.00883 | 0.005 | -89.349
-7 | -0.734 | 0.00847 | 0.003 | -86.622
-6.5 | -0.676 | 0.00821 | 0.001 | -82.351
-6 | -0.618 | 0.00794 | 0 | -77.781
-5.5 | -0.558 | 0.00763 | -0.002 | -73.044
-5 | -0.496 | 0.00769 | -0.004 | -64.513
-4.5 | -0.434 | 0.00755 | -0.005 | -57.462
-4 | -0.371 | 0.00749 | -0.007 | -49.493
-3.5 | -0.307 | 0.00748 | -0.009 | -41.071
-3 | -0.243 | 0.00751 | -0.01 | -32.394
-2.5 | -0.179 | 0.00722 | -0.012 | -24.792
-2 | -0.114 | 0.00735 | -0.014 | -15.568
-1.5 | -0.05 | 0.00722 | -0.016 | -6.893
-1 | 0.015 | 0.0071 | -0.017 | 2.159
-0.5 | 0.081 | 0.00677 | -0.019 | 11.903
0 | 0.145 | 0.00668 | -0.021 | 21.752
0.5 | 0.21 | 0.00637 | -0.022 | 32.981
1 | 0.275 | 0.00606 | -0.024 | 45.374
1.5 | 0.34 | 0.00602 | -0.026 | 56.382
2 | 0.403 | 0.00619 | -0.028 | 65.013
2.5 | 0.467 | 0.00642 | -0.029 | 72.711
3 | 0.531 | 0.00672 | -0.031 | 78.926
3.5 | 0.594 | 0.00713 | -0.033 | 83.32
4 | 0.657 | 0.0075 | -0.035 | 87.617
4.5 | 0.719 | 0.00784 | -0.036 | 91.688
5 | 0.781 | 0.0085 | -0.038 | 91.843
5.5 | 0.841 | 0.00895 | -0.04 | 93.999
6 | 0.901 | 0.00931 | -0.041 | 96.791
6.5 | 0.961 | 0.00972 | -0.043 | 98.863
7 | 1.018 | 0.01011 | -0.045 | 100.762
7.5 | 1.073 | 0.01054 | -0.046 | 101.862
8 | 1.126 | 0.01093 | -0.048 | 102.981
8.5 | 1.176 | 0.01138 | -0.049 | 103.283
9 | 1.222 | 0.01184 | -0.051 | 103.258
9.5 | 1.265 | 0.01281 | -0.053 | 98.763
10 | 1.305 | 0.01341 | -0.054 | 97.321
10.5 | 1.34 | 0.01405 | -0.056 | 95.392
11 | 1.371 | 0.01478 | -0.057 | 92.787
11.5 | 1.397 | 0.01546 | -0.059 | 90.368
12 | 1.417 | 0.01617 | -0.06 | 87.618
12.5 | 1.432 | 0.01698 | -0.062 | 84.314
13 | 1.44 | 0.01784 | -0.063 | 80.719
13.5 | 1.442 | 0.01885 | -0.065 | 76.54
14 | 1.438 | 0.01983 | -0.066 | 72.515
14.5 | 1.427 | 0.02113 | -0.068 | 67.532
15 | 1.409 | 0.02238 | -0.069 | 62.94
15.5 | 1.384 | 0.02393 | -0.07 | 57.836
16 | 1.352 | 0.02546 | -0.072 | 53.122
16.5 | 1.314 | 0.02734 | -0.073 | 48.072
17 | 1.27 | 0.02973 | -0.074 | 42.72
17.5 | 1.22 | 0.03261 | -0.075 | 37.401
18 | 1.165 | 0.03566 | -0.076 | 32.654
18.5 | 1.099 | 0.03987 | -0.077 | 27.579

## 142. Re 18M Mach 0.25 (2)
BIGFOIL.COM POLAR EXPORT
NACA67-220 a=0.2
NACA67-220 a=0.2 |  |  |  | Cl Max: | 1.3926 | at alpha= | 20 | deg
XFOIL ncrit=9 |  |  |  | L/D Max: | 55.1171 | at alpha= | 11.5 | deg
Re: | 18000000 |  |  | Cd Min: | 0.04567 | at alpha= | 20 | deg
Mach: | 0.25 |  |  | Cl=0 at alpha= | -3.5539 | deg
|  |  |  | @ Cl=0.1, Cd= | 0.0056952
|  |  |  | @ Cl=0.4, Cd= | 0.0091997
|  |  |  | @ Cl=0.6, Cd= | 0.012052
alpha (deg) | Cl | Cd | Cm | Cl/Cd
-20 | -1.379 | 0.0312 | -0.1303 | -44.1987
-19.5 | -1.3563 | 0.02896 | -0.1276 | -46.8336
-19 | -1.3293 | 0.02706 | -0.1251 | -49.1242
-18.5 | -1.2962 | 0.02555 | -0.1229 | -50.7319
-18 | -1.2668 | 0.02394 | -0.1202 | -52.9156
-17.5 | -1.2311 | 0.02264 | -0.118 | -54.3772
-17 | -1.1978 | 0.02131 | -0.1154 | -56.2084
-16.5 | -1.157 | 0.02034 | -0.1136 | -56.883
-16 | -1.1216 | 0.0192 | -0.1111 | -58.4167
-15.5 | -1.0814 | 0.01827 | -0.1091 | -59.1899
-15 | -1.0385 | 0.01747 | -0.1074 | -59.4448
-14.5 | -1.0011 | 0.01653 | -0.1049 | -60.5626
-14 | -0.9581 | 0.01579 | -0.1032 | -60.6776
-13.5 | -0.9141 | 0.01511 | -0.1015 | -60.4964
-13 | -0.8725 | 0.01438 | -0.0995 | -60.6745
-12.5 | -0.8312 | 0.01368 | -0.0975 | -60.7602
-12 | -0.785 | 0.01315 | -0.0961 | -59.6958
-11.5 | -0.7388 | 0.01263 | -0.0947 | -58.4956
-11 | -0.6945 | 0.01208 | -0.0931 | -57.4917
-10.5 | -0.65 | 0.01156 | -0.0914 | -56.2284
-10 | -0.6031 | 0.01111 | -0.0902 | -54.2844
-9.5 | -0.5569 | 0.01065 | -0.0888 | -52.2911
-9 | -0.5127 | 0.01014 | -0.0871 | -50.5621
-8.5 | -0.4671 | 0.00969 | -0.0856 | -48.2043
-8 | -0.4174 | 0.00936 | -0.0849 | -44.594
-7.5 | -0.3695 | 0.00899 | -0.0838 | -41.1012
-7 | -0.3212 | 0.00865 | -0.0828 | -37.1329
-6.5 | -0.2737 | 0.00831 | -0.0816 | -32.9362
-6 | -0.2244 | 0.00801 | -0.0808 | -28.015
-5.5 | -0.1747 | 0.00772 | -0.08 | -22.6295
-5 | -0.1276 | 0.0074 | -0.0788 | -17.2432
-4.5 | -0.0818 | 0.00711 | -0.0772 | -11.5049
-4 | -0.0364 | 0.00679 | -0.0756 | -5.3608
-3.5 | 0.0044 | 0.00636 | -0.0731 | 0.69182
-3 | 0.0488 | 0.00606 | -0.0712 | 8.0528
-2.5 | 0.0912 | 0.00577 | -0.0689 | 15.8059
-2 | 0.1312 | 0.00543 | -0.0661 | 24.1621
-1.5 | 0.1674 | 0.00513 | -0.0624 | 32.6316
-1 | 0.1879 | 0.00469 | -0.0555 | 40.064
-0.5 | 0.1848 | 0.00438 | -0.0433 | 42.1918
0 | 0.1819 | 0.00425 | -0.0308 | 42.8
0.5 | 0.1833 | 0.00395 | -0.0195 | 46.4051
1 | 0.1551 | 0.00365 | -0.0016 | 42.4932
1.5 | 0.1565 | 0.00426 | 0.0096 | 36.7371
2 | 0.1766 | 0.00479 | 0.0166 | 36.8685
2.5 | 0.2066 | 0.00529 | 0.0215 | 39.0548
3 | 0.2364 | 0.00586 | 0.0262 | 40.3413
3.5 | 0.256 | 0.00663 | 0.0328 | 38.6124
4 | 0.2816 | 0.00736 | 0.0381 | 38.2609
4.5 | 0.3155 | 0.00795 | 0.0417 | 39.6855
5 | 0.3535 | 0.00847 | 0.0446 | 41.7355
5.5 | 0.3896 | 0.00907 | 0.0477 | 42.9548
6 | 0.4305 | 0.00958 | 0.0498 | 44.9374
6.5 | 0.4712 | 0.01011 | 0.052 | 46.6073
7 | 0.5108 | 0.0107 | 0.0543 | 47.7383
7.5 | 0.5484 | 0.01137 | 0.0569 | 48.2322
8 | 0.5904 | 0.01194 | 0.0587 | 49.4472
8.5 | 0.635 | 0.01246 | 0.06 | 50.9631
9 | 0.6773 | 0.01307 | 0.0617 | 51.821
9.5 | 0.7212 | 0.01364 | 0.0631 | 52.8739
10 | 0.7672 | 0.01417 | 0.0641 | 54.1426
10.5 | 0.8064 | 0.01494 | 0.0661 | 53.9759
11 | 0.8501 | 0.01557 | 0.0675 | 54.5986
11.5 | 0.894 | 0.01622 | 0.0687 | 55.1171
12 | 0.9344 | 0.01702 | 0.0705 | 54.9001
12.5 | 0.9707 | 0.01799 | 0.0727 | 53.9578
13 | 1.002 | 0.01919 | 0.0756 | 52.2147
13.5 | 1.0375 | 0.02029 | 0.0778 | 51.1336
14 | 1.074 | 0.02136 | 0.0798 | 50.2809
14.5 | 1.1125 | 0.02237 | 0.0815 | 49.7318
15 | 1.1424 | 0.02383 | 0.0841 | 47.9396
15.5 | 1.1785 | 0.02504 | 0.0858 | 47.0647
16 | 1.2079 | 0.02665 | 0.0882 | 45.3246
16.5 | 1.2407 | 0.02812 | 0.0901 | 44.1216
17 | 1.2691 | 0.02992 | 0.0922 | 42.4164
17.5 | 1.2956 | 0.03191 | 0.0943 | 40.6017
18 | 1.3196 | 0.03414 | 0.0964 | 38.6526
18.5 | 1.3457 | 0.03632 | 0.0981 | 37.0512
19 | 1.36 | 0.0394 | 0.1003 | 34.5178
19.5 | 1.3823 | 0.04205 | 0.1017 | 32.8728
20 | 1.3926 | 0.04567 | 0.1034 | 30.4927

## 143. Re 18M Mach 0.50 (1)
BIGFOIL.COM POLAR EXPORT
NACA67-220 a=0.2
NACA67-220 a=0.2 |  |  |  | Cl Max: | 1.243 | at alpha= | 9 | deg
JavaFoil+Calcfoil stall+Eppler ext transition |  |  |  | L/D Max: | 90.733 | at alpha= | 7 | deg
Re: | 18000000 |  |  | Cd Min: | 0.00632 | at alpha= | 1 | deg
Mach: | 0.5 |  |  | Cl=0 at alpha= | -1.1181 | deg
|  |  |  | @ Cl=0.1, Cd= | 0.0070464
|  |  |  | @ Cl=0.4, Cd= | 0.0066517
|  |  |  | @ Cl=0.6, Cd= | 0.00737
alpha (deg) | Cl | Cd | Cm | Cl/Cd
-20 | -1.083 | 0.19215 | 0.03 | -5.636
-19.5 | -1.054 | 0.18852 | 0.029 | -5.59
-19 | -1.028 | 0.17146 | 0.028 | -5.993
-18.5 | -0.999 | 0.16673 | 0.027 | -5.989
-18 | -0.969 | 0.16421 | 0.025 | -5.902
-17.5 | -0.94 | 0.15672 | 0.024 | -5.997
-17 | -0.91 | 0.15314 | 0.022 | -5.944
-16.5 | -0.885 | 0.13503 | 0.022 | -6.552
-16 | -0.855 | 0.1299 | 0.021 | -6.585
-15.5 | -0.826 | 0.12376 | 0.019 | -6.675
-15 | -0.797 | 0.11705 | 0.018 | -6.808
-14.5 | -0.769 | 0.10781 | 0.017 | -7.134
-14 | -0.742 | 0.09978 | 0.017 | -7.439
-13.5 | -0.714 | 0.09214 | 0.016 | -7.751
-13 | -0.691 | 0.08098 | 0.016 | -8.527
-12.5 | -0.676 | 0.06576 | 0.017 | -10.273
-12 | -0.75 | 0.01819 | 0.021 | -41.23
-11.5 | -0.597 | 0.07952 | 0.011 | -7.512
-11 | -0.571 | 0.07057 | 0.01 | -8.087
-10.5 | -0.54 | 0.07128 | 0.009 | -7.58
-10 | -0.606 | 0.01892 | 0.014 | -32.043
-9.5 | -0.583 | 0.01479 | 0.013 | -39.4
-9 | -0.86 | 0.01334 | 0.011 | -64.44
-8.5 | -0.884 | 0.01212 | 0.009 | -73.002
-8 | -0.869 | 0.01136 | 0.007 | -76.491
-7.5 | -0.835 | 0.01059 | 0.005 | -78.804
-7 | -0.789 | 0.01024 | 0.003 | -77.051
-6.5 | -0.736 | 0.00943 | 0.002 | -78.039
-6 | -0.677 | 0.00904 | 0 | -74.835
-5.5 | -0.614 | 0.00871 | -0.002 | -70.539
-5 | -0.549 | 0.0086 | -0.004 | -63.823
-4.5 | -0.481 | 0.00845 | -0.006 | -56.875
-4 | -0.411 | 0.00825 | -0.008 | -49.889
-3.5 | -0.341 | 0.00817 | -0.01 | -41.735
-3 | -0.27 | 0.00829 | -0.012 | -32.621
-2.5 | -0.199 | 0.00814 | -0.013 | -24.458
-2 | -0.127 | 0.00796 | -0.015 | -15.98
-1.5 | -0.055 | 0.00792 | -0.017 | -7.001
-1 | 0.017 | 0.00775 | -0.019 | 2.203
-0.5 | 0.09 | 0.00702 | -0.021 | 12.777
0 | 0.162 | 0.00721 | -0.023 | 22.446
0.5 | 0.234 | 0.00643 | -0.025 | 36.388
1 | 0.306 | 0.00632 | -0.027 | 48.466
1.5 | 0.378 | 0.00657 | -0.029 | 57.539
2 | 0.448 | 0.00683 | -0.031 | 65.557
2.5 | 0.519 | 0.00714 | -0.033 | 72.645
3 | 0.59 | 0.00728 | -0.035 | 81.081
3.5 | 0.66 | 0.00791 | -0.036 | 83.448
4 | 0.73 | 0.00847 | -0.038 | 86.178
4.5 | 0.798 | 0.00884 | -0.04 | 90.236
5 | 0.865 | 0.00985 | -0.042 | 87.846
5.5 | 0.93 | 0.01044 | -0.044 | 89.12
6 | 0.994 | 0.01108 | -0.046 | 89.717
6.5 | 1.056 | 0.01168 | -0.048 | 90.382
7 | 1.115 | 0.01228 | -0.05 | 90.733
7.5 | 1.165 | 0.01292 | -0.051 | 90.136
8 | 1.206 | 0.01364 | -0.053 | 88.442
8.5 | 1.234 | 0.015 | -0.055 | 82.278
9 | 1.243 | 0.01604 | -0.057 | 77.505
9.5 | 1.214 | 0.01725 | -0.059 | 70.4
10 | 1.072 | 0.01893 | -0.06 | 56.637
10.5 | 0.8 | 0.02076 | -0.062 | 38.518
11 | 0.695 | 0.07992 | -0.034 | 8.693
11.5 | 0.866 | 0.02202 | -0.065 | 39.344
12 | 0.897 | 0.02409 | -0.067 | 37.252
12.5 | 0.922 | 0.02917 | -0.068 | 31.588
13 | 0.963 | 0.02548 | -0.07 | 37.792
13.5 | 0.993 | 0.02788 | -0.072 | 35.608
14 | 1.004 | 0.03847 | -0.071 | 26.099

## 144. Re 18M Mach 0.50 (2)
BIGFOIL.COM POLAR EXPORT
NACA67-220 a=0.2
NACA67-220 a=0.2 |  |  |  | Cl Max: | 1.1412 | at alpha= | 14.5 | deg
XFOIL ncrit=9 |  |  |  | L/D Max: | 56.5789 | at alpha= | 0.5 | deg
Re: | 18000000 |  |  | Cd Min: | 0.03375 | at alpha= | 14.5 | deg
Mach: | 0.5 |  |  | Cl=0 at alpha= | -99 | deg
|  |  |  | @ Cl=0.1, Cd= | 0.00334
|  |  |  | @ Cl=0.4, Cd= | 0.012217
|  |  |  | @ Cl=0.6, Cd= | 0.015965
alpha (deg) | Cl | Cd | Cm | Cl/Cd
0 | 0.1779 | 0.00334 | -0.0286 | 53.2635
0.5 | 0.172 | 0.00304 | -0.0139 | 56.5789
1 | 0.1574 | 0.00354 | 0.0027 | 44.4633
1.5 | 0.1466 | 0.00449 | 0.0176 | 32.6503
2 | 0.1383 | 0.0056 | 0.0315 | 24.6964
2.5 | 0.1471 | 0.00663 | 0.0417 | 22.187
3 | 0.1771 | 0.0074 | 0.0476 | 23.9324
3.5 | 0.2161 | 0.00803 | 0.0517 | 26.9116
4 | 0.2572 | 0.00867 | 0.0554 | 29.6655
4.5 | 0.2746 | 0.00978 | 0.0632 | 28.0777
5 | 0.3123 | 0.01058 | 0.0673 | 29.518
5.5 | 0.3508 | 0.01137 | 0.0713 | 30.8531
6 | 0.3935 | 0.0121 | 0.0745 | 32.5207
6.5 | 0.4364 | 0.01287 | 0.0777 | 33.9083
7.5 | 0.5212 | 0.01454 | 0.0843 | 35.8459
8 | 0.5625 | 0.01551 | 0.0878 | 36.2669
8.5 | 0.6161 | 0.01616 | 0.0895 | 38.125
9 | 0.6652 | 0.01698 | 0.0919 | 39.1755
9.5 | 0.7122 | 0.01795 | 0.0946 | 39.6769
10 | 0.7642 | 0.01879 | 0.0968 | 40.6706
10.5 | 0.8111 | 0.01986 | 0.0998 | 40.8409
11 | 0.86 | 0.02094 | 0.1026 | 41.0697
11.5 | 0.9081 | 0.02211 | 0.1055 | 41.0719
12 | 0.9431 | 0.02385 | 0.1099 | 39.543
12.5 | 0.9827 | 0.02555 | 0.1138 | 38.4618
13 | 1.0288 | 0.0271 | 0.1171 | 37.9631
13.5 | 1.0676 | 0.02908 | 0.1211 | 36.7125
14 | 1.1078 | 0.03116 | 0.1249 | 35.552
14.5 | 1.1412 | 0.03375 | 0.1293 | 33.8133

## 145. Re 20M Mach 0.00 (1)
BIGFOIL.COM POLAR EXPORT
NACA67-220 a=0.2
NACA67-220 a=0.2 |  |  |  | Cl Max: | 1.545 | at alpha= | 16 | deg
JavaFoil+Calcfoil stall+Eppler ext transition |  |  |  | L/D Max: | 109.354 | at alpha= | 9 | deg
Re: | 20000000 |  |  | Cd Min: | 0.0059 | at alpha= | 1.5 | deg
Mach: | 0 |  |  | Cl=0 at alpha= | -1.1191 | deg
|  |  |  | @ Cl=0.1, Cd= | 0.0067471
|  |  |  | @ Cl=0.4, Cd= | 0.0062855
|  |  |  | @ Cl=0.6, Cd= | 0.0070323
alpha (deg) | Cl | Cd | Cm | Cl/Cd
-20 | -1.3 | 0.03016 | 0.04 | -43.087
-19.5 | -1.313 | 0.02787 | 0.039 | -47.119
-19 | -1.325 | 0.02543 | 0.038 | -52.115
-18.5 | -1.334 | 0.02364 | 0.037 | -56.437
-18 | -1.341 | 0.02207 | 0.035 | -60.761
-17.5 | -1.344 | 0.02067 | 0.034 | -65.052
-17 | -1.344 | 0.01987 | 0.033 | -67.629
-16.5 | -1.342 | 0.01865 | 0.032 | -71.925
-16 | -1.336 | 0.01767 | 0.03 | -75.611
-15.5 | -1.327 | 0.01657 | 0.029 | -80.113
-15 | -1.315 | 0.01579 | 0.027 | -83.292
-14.5 | -1.3 | 0.01502 | 0.026 | -86.521
-14 | -1.281 | 0.01451 | 0.025 | -88.281
-13.5 | -1.259 | 0.01372 | 0.023 | -91.804
-13 | -1.234 | 0.01318 | 0.022 | -93.604
-12.5 | -1.205 | 0.01264 | 0.02 | -95.353
-12 | -1.174 | 0.01211 | 0.019 | -96.94
-11.5 | -1.139 | 0.01154 | 0.017 | -98.78
-11 | -1.102 | 0.01106 | 0.016 | -99.623
-10.5 | -1.062 | 0.01069 | 0.014 | -99.338
-10 | -1.019 | 0.01024 | 0.013 | -99.493
-9.5 | -0.973 | 0.00983 | 0.011 | -98.987
-9 | -0.926 | 0.00947 | 0.009 | -97.764
-8.5 | -0.876 | 0.00914 | 0.008 | -95.838
-8 | -0.824 | 0.0088 | 0.006 | -93.658
-7.5 | -0.77 | 0.00833 | 0.005 | -92.521
-7 | -0.715 | 0.00799 | 0.003 | -89.51
-6.5 | -0.659 | 0.00773 | 0.001 | -85.155
-6 | -0.601 | 0.00781 | 0 | -76.934
-5.5 | -0.542 | 0.00741 | -0.002 | -73.125
-5 | -0.482 | 0.0071 | -0.003 | -67.941
-4.5 | -0.421 | 0.00743 | -0.005 | -56.75
-4 | -0.36 | 0.00749 | -0.007 | -48.066
-3.5 | -0.298 | 0.00741 | -0.008 | -40.213
-3 | -0.236 | 0.00735 | -0.01 | -32.113
-2.5 | -0.174 | 0.00721 | -0.012 | -24.095
-2 | -0.111 | 0.00714 | -0.013 | -15.555
-1.5 | -0.048 | 0.00712 | -0.015 | -6.78
-1 | 0.015 | 0.00698 | -0.017 | 2.131
-0.5 | 0.078 | 0.00681 | -0.018 | 11.472
0 | 0.141 | 0.00663 | -0.02 | 21.258
0.5 | 0.204 | 0.00668 | -0.022 | 30.513
1 | 0.267 | 0.00643 | -0.023 | 41.455
1.5 | 0.329 | 0.0059 | -0.025 | 55.782
2 | 0.391 | 0.0063 | -0.027 | 62.026
2.5 | 0.453 | 0.0062 | -0.029 | 73.007
3 | 0.515 | 0.00652 | -0.03 | 78.889
3.5 | 0.576 | 0.00692 | -0.032 | 83.261
4 | 0.638 | 0.00721 | -0.033 | 88.456
4.5 | 0.698 | 0.00745 | -0.035 | 93.719
5 | 0.758 | 0.00804 | -0.037 | 94.227
5.5 | 0.817 | 0.00843 | -0.038 | 96.904
6 | 0.876 | 0.00877 | -0.04 | 99.929
6.5 | 0.934 | 0.0091 | -0.042 | 102.583
7 | 0.991 | 0.00945 | -0.043 | 104.872
7.5 | 1.045 | 0.00983 | -0.045 | 106.361
8 | 1.098 | 0.01017 | -0.046 | 107.953
8.5 | 1.149 | 0.01054 | -0.048 | 108.991
9 | 1.197 | 0.01095 | -0.05 | 109.354
9.5 | 1.243 | 0.01182 | -0.051 | 105.203
10 | 1.287 | 0.01232 | -0.053 | 104.461
10.5 | 1.327 | 0.01281 | -0.054 | 103.598
11 | 1.365 | 0.01335 | -0.056 | 102.203
11.5 | 1.399 | 0.01394 | -0.057 | 100.341
12 | 1.43 | 0.0145 | -0.059 | 98.642
12.5 | 1.457 | 0.01516 | -0.06 | 96.15
13 | 1.481 | 0.01585 | -0.062 | 93.473
13.5 | 1.501 | 0.0166 | -0.063 | 90.452
14 | 1.518 | 0.01741 | -0.064 | 87.164
14.5 | 1.53 | 0.01822 | -0.066 | 84.004
15 | 1.539 | 0.01911 | -0.067 | 80.547
15.5 | 1.544 | 0.02007 | -0.069 | 76.942
16 | 1.545 | 0.02116 | -0.07 | 73.029
16.5 | 1.543 | 0.02227 | -0.071 | 69.291
17 | 1.537 | 0.02354 | -0.072 | 65.298
17.5 | 1.529 | 0.02461 | -0.074 | 62.133
18 | 1.516 | 0.02634 | -0.075 | 57.548
18.5 | 1.499 | 0.02805 | -0.076 | 53.441
19 | 1.477 | 0.02926 | -0.077 | 50.485
19.5 | 1.453 | 0.03124 | -0.078 | 46.512
20 | 1.426 | 0.0332 | -0.079 | 42.968

## 146. Re 20M Mach 0.00 (2)
BIGFOIL.COM POLAR EXPORT
NACA67-220 a=0.2
NACA67-220 a=0.2 |  |  |  | Cl Max: | 1.4175 | at alpha= | 20 | deg
XFOIL ncrit=9 |  |  |  | L/D Max: | 61.6469 | at alpha= | 12 | deg
Re: | 20000000 |  |  | Cd Min: | 0.03578 | at alpha= | 20 | deg
Mach: | 0 |  |  | Cl=0 at alpha= | -3.201 | deg
|  |  |  | @ Cl=0.1, Cd= | 0.0052012
|  |  |  | @ Cl=0.4, Cd= | 0.0082999
|  |  |  | @ Cl=0.6, Cd= | 0.010824
alpha (deg) | Cl | Cd | Cm | Cl/Cd
-20 | -1.3786 | 0.02449 | -0.1037 | -56.2924
-19.5 | -1.3471 | 0.02333 | -0.1025 | -57.7411
-19 | -1.3184 | 0.02208 | -0.1007 | -59.7101
-18.5 | -1.2831 | 0.02115 | -0.0997 | -60.6667
-18 | -1.2504 | 0.02013 | -0.0982 | -62.1162
-17.5 | -1.2172 | 0.01915 | -0.0967 | -63.5614
-17 | -1.1796 | 0.01835 | -0.0956 | -64.2834
-16.5 | -1.1424 | 0.01757 | -0.0944 | -65.0199
-15.5 | -1.0682 | 0.01603 | -0.0917 | -66.6376
-15 | -1.0277 | 0.01541 | -0.0908 | -66.6905
-14.5 | -0.9917 | 0.01465 | -0.089 | -67.6928
-14 | -0.9495 | 0.01411 | -0.0882 | -67.2927
-13.5 | -0.9081 | 0.01355 | -0.0871 | -67.0185
-13 | -0.8688 | 0.01293 | -0.0857 | -67.1926
-12.5 | -0.8286 | 0.01237 | -0.0843 | -66.9846
-12 | -0.7845 | 0.01193 | -0.0835 | -65.7586
-11.5 | -0.7404 | 0.0115 | -0.0826 | -64.3826
-11 | -0.6988 | 0.011 | -0.0813 | -63.5273
-10.5 | -0.6565 | 0.01055 | -0.08 | -62.2275
-10 | -0.6119 | 0.01015 | -0.0791 | -60.2857
-9.5 | -0.5679 | 0.00972 | -0.078 | -58.4259
-9 | -0.5243 | 0.00931 | -0.0768 | -56.3158
-8 | -0.4329 | 0.00863 | -0.0751 | -50.1622
-7.5 | -0.3868 | 0.0083 | -0.0742 | -46.6024
-7 | -0.3397 | 0.00801 | -0.0735 | -42.4095
-6.5 | -0.2948 | 0.00769 | -0.0724 | -38.3355
-6 | -0.2472 | 0.00742 | -0.0717 | -33.3154
-5.5 | -0.1995 | 0.00717 | -0.071 | -27.8243
-5 | -0.1544 | 0.00691 | -0.0697 | -22.3444
-4.5 | -0.1098 | 0.00663 | -0.0684 | -16.5611
-4 | -0.0653 | 0.00631 | -0.067 | -10.3487
-3.5 | -0.0247 | 0.00599 | -0.0648 | -4.1235
-3 | 0.0166 | 0.0057 | -0.0626 | 2.9123
-2.5 | 0.0589 | 0.00546 | -0.0607 | 10.7875
-2 | 0.0981 | 0.00521 | -0.058 | 18.8292
-1.5 | 0.1327 | 0.00505 | -0.0544 | 26.2772
-1 | 0.1572 | 0.00494 | -0.0486 | 31.8219
-0.5 | 0.1554 | 0.00478 | -0.0368 | 32.5105
0 | 0.1692 | 0.00478 | -0.0285 | 35.3975
0.5 | 0.1787 | 0.00477 | -0.0193 | 37.4633
1.5 | 0.1525 | 0.00438 | 0.0088 | 34.8174
2 | 0.1841 | 0.00468 | 0.0131 | 39.3376
2.5 | 0.22 | 0.00498 | 0.0164 | 44.1767
3 | 0.2447 | 0.00557 | 0.0219 | 43.9318
3.5 | 0.2647 | 0.0063 | 0.0281 | 42.0159
4 | 0.2934 | 0.00691 | 0.0325 | 42.4602
5 | 0.3686 | 0.00784 | 0.0376 | 47.0153
5.5 | 0.4041 | 0.00836 | 0.0405 | 48.3373
6 | 0.4466 | 0.00876 | 0.042 | 50.9817
6.5 | 0.4852 | 0.00927 | 0.0442 | 52.3409
7 | 0.5229 | 0.00982 | 0.0464 | 53.2485
7.5 | 0.5617 | 0.01036 | 0.0484 | 54.2181
8 | 0.603 | 0.01086 | 0.0499 | 55.5249
8.5 | 0.645 | 0.01134 | 0.0512 | 56.8783
9 | 0.6866 | 0.01185 | 0.0525 | 57.9409
9.5 | 0.729 | 0.01235 | 0.0536 | 59.0283
10 | 0.7732 | 0.0128 | 0.0544 | 60.4062
10.5 | 0.811 | 0.01347 | 0.0561 | 60.2079
11 | 0.8532 | 0.01402 | 0.057 | 60.8559
11.5 | 0.8957 | 0.01455 | 0.0579 | 61.5601
12 | 0.9358 | 0.01518 | 0.0591 | 61.6469
12.5 | 0.972 | 0.01597 | 0.0607 | 60.8641
13 | 1.0037 | 0.01696 | 0.063 | 59.1804
13.5 | 1.0409 | 0.01775 | 0.0644 | 58.6423
14 | 1.0726 | 0.01876 | 0.0664 | 57.1748
14.5 | 1.1105 | 0.01956 | 0.0675 | 56.774
15 | 1.1453 | 0.0205 | 0.0689 | 55.8683
15.5 | 1.1772 | 0.02159 | 0.0706 | 54.5252
16 | 1.2077 | 0.02276 | 0.0724 | 53.0624
16.5 | 1.2398 | 0.02391 | 0.0738 | 51.8528
17.5 | 1.2984 | 0.02661 | 0.0768 | 48.7937
18 | 1.3278 | 0.02801 | 0.0781 | 47.4045
18.5 | 1.3536 | 0.02966 | 0.0796 | 45.6372
19 | 1.3732 | 0.03175 | 0.0816 | 43.2504
19.5 | 1.4008 | 0.0334 | 0.0825 | 41.9401
20 | 1.4175 | 0.03578 | 0.0842 | 39.6171

## 147. Re 20M Mach 0.10 (1)
BIGFOIL.COM POLAR EXPORT
NACA67-220 a=0.2
NACA67-220 a=0.2 |  |  |  | Cl Max: | 1.528 | at alpha= | 15.5 | deg
JavaFoil+Calcfoil stall+Eppler ext transition |  |  |  | L/D Max: | 108.57 | at alpha= | 9 | deg
Re: | 20000000 |  |  | Cd Min: | 0.00592 | at alpha= | 1.5 | deg
Mach: | 0.1 |  |  | Cl=0 at alpha= | -1.1172 | deg
|  |  |  | @ Cl=0.1, Cd= | 0.0067844
|  |  |  | @ Cl=0.4, Cd= | 0.0061751
|  |  |  | @ Cl=0.6, Cd= | 0.0070598
alpha (deg) | Cl | Cd | Cm | Cl/Cd
-20 | -1.248 | 0.03253 | 0.04 | -38.375
-19.5 | -1.267 | 0.02972 | 0.039 | -42.619
-19 | -1.284 | 0.02667 | 0.038 | -48.144
-18.5 | -1.296 | 0.02479 | 0.037 | -52.306
-18 | -1.307 | 0.02299 | 0.035 | -56.858
-17.5 | -1.315 | 0.02145 | 0.034 | -61.287
-17 | -1.319 | 0.02014 | 0.033 | -65.496
-16.5 | -1.319 | 0.01915 | 0.032 | -68.891
-16 | -1.317 | 0.01809 | 0.03 | -72.8
-15.5 | -1.311 | 0.01714 | 0.029 | -76.517
-15 | -1.302 | 0.0161 | 0.028 | -80.878
-14.5 | -1.289 | 0.01534 | 0.026 | -84.068
-14 | -1.273 | 0.01476 | 0.025 | -86.232
-13.5 | -1.253 | 0.01407 | 0.023 | -89.004
-13 | -1.23 | 0.01336 | 0.022 | -92.028
-12.5 | -1.203 | 0.01279 | 0.02 | -94.052
-12 | -1.172 | 0.01226 | 0.019 | -95.631
-11.5 | -1.139 | 0.01168 | 0.017 | -97.492
-11 | -1.103 | 0.01118 | 0.016 | -98.617
-10.5 | -1.063 | 0.0108 | 0.014 | -98.455
-10 | -1.021 | 0.01034 | 0.013 | -98.715
-9.5 | -0.976 | 0.00995 | 0.011 | -98.091
-9 | -0.928 | 0.00952 | 0.01 | -97.486
-8.5 | -0.879 | 0.00921 | 0.008 | -95.351
-8 | -0.827 | 0.00887 | 0.006 | -93.236
-7.5 | -0.773 | 0.00836 | 0.005 | -92.534
-7 | -0.718 | 0.00805 | 0.003 | -89.233
-6.5 | -0.661 | 0.00781 | 0.001 | -84.663
-6 | -0.603 | 0.00783 | 0 | -77.098
-5.5 | -0.544 | 0.00744 | -0.002 | -73.214
-5 | -0.484 | 0.00714 | -0.004 | -67.831
-4.5 | -0.423 | 0.00745 | -0.005 | -56.861
-4 | -0.362 | 0.00751 | -0.007 | -48.157
-3.5 | -0.3 | 0.00744 | -0.008 | -40.286
-3 | -0.237 | 0.00741 | -0.01 | -32.011
-2.5 | -0.174 | 0.00722 | -0.012 | -24.157
-2 | -0.112 | 0.00719 | -0.013 | -15.513
-1.5 | -0.049 | 0.00714 | -0.015 | -6.797
-1 | 0.015 | 0.00702 | -0.017 | 2.13
-0.5 | 0.078 | 0.00686 | -0.018 | 11.443
0 | 0.142 | 0.00664 | -0.02 | 21.329
0.5 | 0.205 | 0.00671 | -0.022 | 30.509
1 | 0.268 | 0.00648 | -0.024 | 41.359
1.5 | 0.331 | 0.00592 | -0.025 | 55.91
2 | 0.392 | 0.00617 | -0.027 | 63.574
2.5 | 0.455 | 0.00621 | -0.029 | 73.258
3 | 0.517 | 0.00657 | -0.03 | 78.742
3.5 | 0.579 | 0.00696 | -0.032 | 83.251
4 | 0.64 | 0.00725 | -0.034 | 88.384
4.5 | 0.701 | 0.0075 | -0.035 | 93.548
5 | 0.762 | 0.00808 | -0.037 | 94.212
5.5 | 0.821 | 0.00847 | -0.039 | 96.908
6 | 0.88 | 0.00881 | -0.04 | 99.882
6.5 | 0.938 | 0.00917 | -0.042 | 102.25
7 | 0.995 | 0.00952 | -0.043 | 104.484
7.5 | 1.05 | 0.00988 | -0.045 | 106.252
8 | 1.103 | 0.01026 | -0.047 | 107.438
8.5 | 1.153 | 0.01065 | -0.048 | 108.26
9 | 1.201 | 0.01107 | -0.05 | 108.57
9.5 | 1.247 | 0.01192 | -0.051 | 104.564
10 | 1.29 | 0.01246 | -0.053 | 103.531
10.5 | 1.33 | 0.01293 | -0.054 | 102.837
11 | 1.367 | 0.01354 | -0.056 | 100.962
11.5 | 1.4 | 0.01413 | -0.057 | 99.062
12 | 1.43 | 0.01469 | -0.059 | 97.313
12.5 | 1.456 | 0.01536 | -0.06 | 94.795
13 | 1.478 | 0.01609 | -0.062 | 91.864
13.5 | 1.496 | 0.01687 | -0.063 | 88.689
14 | 1.51 | 0.01769 | -0.065 | 85.335
14.5 | 1.52 | 0.01856 | -0.066 | 81.903
15 | 1.526 | 0.01948 | -0.068 | 78.329
15.5 | 1.528 | 0.02046 | -0.069 | 74.676
16 | 1.525 | 0.02164 | -0.07 | 70.506
16.5 | 1.519 | 0.02292 | -0.071 | 66.294
17 | 1.51 | 0.02416 | -0.073 | 62.48
17.5 | 1.496 | 0.02565 | -0.074 | 58.343
18 | 1.48 | 0.02719 | -0.075 | 54.437
18.5 | 1.458 | 0.02904 | -0.076 | 50.208
19 | 1.432 | 0.03039 | -0.077 | 47.131
19.5 | 1.403 | 0.0324 | -0.079 | 43.289
20 | 1.371 | 0.03455 | -0.08 | 39.68

## 148. Re 20M Mach 0.10 (2)
BIGFOIL.COM POLAR EXPORT
NACA67-220 a=0.2
NACA67-220 a=0.2 |  |  |  | Cl Max: | 1.4181 | at alpha= | 20 | deg
XFOIL ncrit=9 |  |  |  | L/D Max: | 60.848 | at alpha= | 11.5 | deg
Re: | 20000000 |  |  | Cd Min: | 0.03689 | at alpha= | 20 | deg
Mach: | 0.1 |  |  | Cl=0 at alpha= | -3.2569 | deg
|  |  |  | @ Cl=0.1, Cd= | 0.0052489
|  |  |  | @ Cl=0.4, Cd= | 0.0084191
|  |  |  | @ Cl=0.6, Cd= | 0.010966
alpha (deg) | Cl | Cd | Cm | Cl/Cd
-20 | -1.3802 | 0.02533 | -0.1077 | -54.4887
-19.5 | -1.3522 | 0.02394 | -0.106 | -56.4829
-19 | -1.3201 | 0.02277 | -0.1045 | -57.9754
-18.5 | -1.2886 | 0.02161 | -0.1028 | -59.6298
-18 | -1.2539 | 0.0206 | -0.1014 | -60.8689
-17.5 | -1.2222 | 0.01953 | -0.0996 | -62.5806
-17 | -1.1843 | 0.01869 | -0.0984 | -63.3654
-16.5 | -1.1452 | 0.01793 | -0.0973 | -63.8706
-16 | -1.1112 | 0.01701 | -0.0954 | -65.3263
-15.5 | -1.0717 | 0.0163 | -0.0942 | -65.7485
-15 | -1.0302 | 0.01567 | -0.0932 | -65.7435
-14.5 | -0.9925 | 0.01493 | -0.0916 | -66.4769
-14 | -0.9523 | 0.0143 | -0.0902 | -66.5944
-13.5 | -0.9102 | 0.01374 | -0.0891 | -66.2445
-13 | -0.8693 | 0.01314 | -0.0878 | -66.1568
-12.5 | -0.83 | 0.01252 | -0.0861 | -66.2939
-12 | -0.786 | 0.01206 | -0.0852 | -65.1741
-11.5 | -0.7412 | 0.01163 | -0.0843 | -63.7317
-11 | -0.6981 | 0.01115 | -0.0831 | -62.6099
-10.5 | -0.6562 | 0.01067 | -0.0816 | -61.4995
-10 | -0.6116 | 0.01026 | -0.0806 | -59.6101
-9.5 | -0.5668 | 0.00984 | -0.0796 | -57.6016
-9 | -0.5225 | 0.00942 | -0.0784 | -55.4671
-8.5 | -0.4785 | 0.00902 | -0.0772 | -53.0488
-8 | -0.4318 | 0.0087 | -0.0764 | -49.6322
-7.5 | -0.3852 | 0.00837 | -0.0755 | -46.0215
-7 | -0.3373 | 0.00808 | -0.0749 | -41.745
-6.5 | -0.2908 | 0.00778 | -0.074 | -37.3779
-6 | -0.2448 | 0.00747 | -0.0729 | -32.7711
-5.5 | -0.1967 | 0.00722 | -0.0722 | -27.2438
-5 | -0.1505 | 0.00697 | -0.0711 | -21.5925
-4.5 | -0.1062 | 0.00668 | -0.0696 | -15.8982
-4 | -0.0617 | 0.00636 | -0.0681 | -9.7013
-3.5 | -0.0195 | 0.00604 | -0.0662 | -3.2285
-3 | 0.0206 | 0.00574 | -0.0638 | 3.5889
-2.5 | 0.0642 | 0.0055 | -0.062 | 11.6727
-2 | 0.1027 | 0.00523 | -0.0592 | 19.6367
-1.5 | 0.1375 | 0.00508 | -0.0555 | 27.0669
-1 | 0.1622 | 0.00494 | -0.0497 | 32.834
-0.5 | 0.1597 | 0.00474 | -0.0378 | 33.692
0 | 0.1715 | 0.00474 | -0.0289 | 36.1814
0.5 | 0.1798 | 0.00475 | -0.0194 | 37.8526
1 | 0.1559 | 0.00447 | -0.0028 | 34.877
1.5 | 0.1518 | 0.00438 | 0.0092 | 34.6575
2 | 0.1813 | 0.00472 | 0.014 | 38.411
3 | 0.2429 | 0.00561 | 0.0227 | 43.2977
3.5 | 0.2638 | 0.00633 | 0.0287 | 41.6746
4 | 0.2911 | 0.00697 | 0.0334 | 41.7647
4.5 | 0.3288 | 0.00744 | 0.0361 | 44.1935
5 | 0.3651 | 0.00795 | 0.0389 | 45.9245
5.5 | 0.4023 | 0.00845 | 0.0415 | 47.6095
6 | 0.4452 | 0.00885 | 0.043 | 50.3051
6.5 | 0.4819 | 0.00942 | 0.0456 | 51.1571
7 | 0.5216 | 0.00993 | 0.0475 | 52.5277
7.5 | 0.5609 | 0.01047 | 0.0495 | 53.5721
8 | 0.6019 | 0.01099 | 0.0511 | 54.768
8.5 | 0.6433 | 0.0115 | 0.0526 | 55.9391
9 | 0.6864 | 0.01198 | 0.0537 | 57.2955
9.5 | 0.7292 | 0.01249 | 0.0549 | 58.3827
10 | 0.772 | 0.013 | 0.0559 | 59.3846
10.5 | 0.8109 | 0.01366 | 0.0576 | 59.3631
11 | 0.8542 | 0.01419 | 0.0584 | 60.1973
11.5 | 0.8969 | 0.01474 | 0.0594 | 60.848
12 | 0.9338 | 0.01551 | 0.0611 | 60.2063
12.5 | 0.9729 | 0.01622 | 0.0624 | 59.9815
13 | 1.0048 | 0.01723 | 0.0648 | 58.3169
13.5 | 1.0386 | 0.01818 | 0.0668 | 57.1287
14 | 1.0741 | 0.01909 | 0.0683 | 56.2651
14.5 | 1.1128 | 0.01988 | 0.0694 | 55.9759
15 | 1.1432 | 0.02106 | 0.0715 | 54.283
15.5 | 1.1788 | 0.02202 | 0.0728 | 53.5332
16 | 1.2096 | 0.02323 | 0.0747 | 52.0706
16.5 | 1.2407 | 0.02448 | 0.0763 | 50.6822
17 | 1.2721 | 0.02576 | 0.0777 | 49.3828
17.5 | 1.2998 | 0.02727 | 0.0794 | 47.6641
18 | 1.3292 | 0.02873 | 0.0808 | 46.2652
18.5 | 1.3556 | 0.03044 | 0.0823 | 44.5335
19 | 1.3712 | 0.03285 | 0.0846 | 41.7412
19.5 | 1.3999 | 0.0345 | 0.0855 | 40.5768
20 | 1.4181 | 0.03689 | 0.0871 | 38.4413

## 149. Re 20M Mach 0.25 (1)
BIGFOIL.COM POLAR EXPORT
NACA67-220 a=0.2
NACA67-220 a=0.2 |  |  |  | Cl Max: | 1.443 | at alpha= | 13.5 | deg
JavaFoil+Calcfoil stall+Eppler ext transition |  |  |  | L/D Max: | 105.171 | at alpha= | 8.5 | deg
Re: | 20000000 |  |  | Cd Min: | 0.00588 | at alpha= | 1.5 | deg
Mach: | 0.25 |  |  | Cl=0 at alpha= | -1.1154 | deg
|  |  |  | @ Cl=0.1, Cd= | 0.0069036
|  |  |  | @ Cl=0.4, Cd= | 0.0061086
|  |  |  | @ Cl=0.6, Cd= | 0.0072157
alpha (deg) | Cl | Cd | Cm | Cl/Cd
-19 | -0.816 | 0.11826 | 0.028 | -6.9
-18.5 | -0.863 | 0.10483 | 0.029 | -8.236
-18 | -0.91 | 0.09106 | 0.029 | -9.994
-17.5 | -1.05 | 0.03132 | 0.034 | -33.522
-17 | -1.091 | 0.02682 | 0.033 | -40.69
-16.5 | -1.124 | 0.02378 | 0.032 | -47.281
-16 | -1.152 | 0.02156 | 0.031 | -53.436
-15.5 | -1.173 | 0.01982 | 0.03 | -59.194
-15 | -1.187 | 0.01864 | 0.028 | -63.683
-14.5 | -1.196 | 0.01752 | 0.027 | -68.268
-14 | -1.199 | 0.01646 | 0.025 | -72.837
-13.5 | -1.196 | 0.0153 | 0.024 | -78.159
-13 | -1.187 | 0.01447 | 0.022 | -82.057
-12.5 | -1.172 | 0.01389 | 0.021 | -84.423
-12 | -1.153 | 0.01317 | 0.019 | -87.537
-11.5 | -1.128 | 0.01256 | 0.018 | -89.847
-11 | -1.099 | 0.01197 | 0.016 | -91.817
-10.5 | -1.065 | 0.01141 | 0.015 | -93.358
-10 | -1.028 | 0.01094 | 0.013 | -93.934
-9.5 | -0.986 | 0.01046 | 0.011 | -94.252
-9 | -0.941 | 0.01 | 0.01 | -94.086
-8.5 | -0.893 | 0.00963 | 0.008 | -92.748
-8 | -0.842 | 0.00925 | 0.006 | -91.09
-7.5 | -0.789 | 0.00891 | 0.005 | -88.611
-7 | -0.734 | 0.00834 | 0.003 | -87.999
-6.5 | -0.677 | 0.00804 | 0.001 | -84.158
-6 | -0.618 | 0.00782 | 0 | -79.014
-5.5 | -0.558 | 0.00751 | -0.002 | -74.321
-5 | -0.497 | 0.00766 | -0.004 | -64.862
-4.5 | -0.434 | 0.00763 | -0.005 | -56.933
-4 | -0.371 | 0.00765 | -0.007 | -48.504
-3.5 | -0.307 | 0.00762 | -0.009 | -40.357
-3 | -0.243 | 0.00757 | -0.01 | -32.152
-2.5 | -0.179 | 0.00738 | -0.012 | -24.264
-2 | -0.114 | 0.00733 | -0.014 | -15.622
-1.5 | -0.05 | 0.00729 | -0.016 | -6.835
-1 | 0.015 | 0.00716 | -0.017 | 2.142
-0.5 | 0.081 | 0.00696 | -0.019 | 11.569
0 | 0.145 | 0.00677 | -0.021 | 21.475
0.5 | 0.21 | 0.00684 | -0.022 | 30.743
1 | 0.275 | 0.00657 | -0.024 | 41.842
1.5 | 0.34 | 0.00588 | -0.026 | 57.734
2 | 0.403 | 0.00612 | -0.028 | 65.763
2.5 | 0.467 | 0.0064 | -0.029 | 72.89
3 | 0.531 | 0.00676 | -0.031 | 78.498
3.5 | 0.594 | 0.00719 | -0.033 | 82.631
4 | 0.657 | 0.00746 | -0.035 | 88.087
4.5 | 0.719 | 0.00775 | -0.036 | 92.819
5 | 0.781 | 0.00838 | -0.038 | 93.234
5.5 | 0.842 | 0.0088 | -0.04 | 95.716
6 | 0.902 | 0.00915 | -0.041 | 98.531
6.5 | 0.961 | 0.00954 | -0.043 | 100.723
7 | 1.019 | 0.00993 | -0.045 | 102.581
7.5 | 1.074 | 0.01035 | -0.046 | 103.751
8 | 1.126 | 0.01077 | -0.048 | 104.551
8.5 | 1.176 | 0.01118 | -0.049 | 105.171
9 | 1.223 | 0.01166 | -0.051 | 104.872
9.5 | 1.266 | 0.01259 | -0.053 | 100.591
10 | 1.306 | 0.01318 | -0.054 | 99.062
10.5 | 1.341 | 0.01378 | -0.056 | 97.287
11 | 1.372 | 0.01452 | -0.057 | 94.467
11.5 | 1.397 | 0.01519 | -0.059 | 92.008
12 | 1.418 | 0.01589 | -0.06 | 89.198
12.5 | 1.432 | 0.01667 | -0.062 | 85.936
13 | 1.441 | 0.01756 | -0.063 | 82.053
13.5 | 1.443 | 0.01846 | -0.065 | 78.171
14 | 1.439 | 0.01955 | -0.066 | 73.57
14.5 | 1.427 | 0.02071 | -0.068 | 68.94
15 | 1.409 | 0.02192 | -0.069 | 64.307
15.5 | 1.385 | 0.02341 | -0.07 | 59.142
16 | 1.353 | 0.02495 | -0.072 | 54.248
16.5 | 1.315 | 0.02682 | -0.073 | 49.051
17 | 1.27 | 0.02948 | -0.074 | 43.084
17.5 | 1.221 | 0.03199 | -0.075 | 38.158
18 | 1.165 | 0.03479 | -0.076 | 33.502
18.5 | 1.101 | 0.03863 | -0.077 | 28.501

## 150. Re 20M Mach 0.25 (2)
BIGFOIL.COM POLAR EXPORT
NACA67-220 a=0.2
NACA67-220 a=0.2 |  |  |  | Cl Max: | 1.4073 | at alpha= | 20 | deg
XFOIL ncrit=9 |  |  |  | L/D Max: | 56.2956 | at alpha= | 12 | deg
Re: | 20000000 |  |  | Cd Min: | 0.04452 | at alpha= | 20 | deg
Mach: | 0.25 |  |  | Cl=0 at alpha= | -3.5255 | deg
|  |  |  | @ Cl=0.1, Cd= | 0.0056194
|  |  |  | @ Cl=0.4, Cd= | 0.0090801
|  |  |  | @ Cl=0.6, Cd= | 0.011839
alpha (deg) | Cl | Cd | Cm | Cl/Cd
-20 | -1.3899 | 0.03054 | -0.1296 | -45.5108
-19.5 | -1.3657 | 0.0284 | -0.127 | -48.088
-19 | -1.3392 | 0.0265 | -0.1244 | -50.5358
-18.5 | -1.3065 | 0.02499 | -0.1221 | -52.2809
-18 | -1.275 | 0.02347 | -0.1195 | -54.3247
-17.5 | -1.2403 | 0.02215 | -0.1172 | -55.9955
-17 | -1.2052 | 0.02091 | -0.1147 | -57.6375
-16.5 | -1.1647 | 0.01995 | -0.1128 | -58.381
-16 | -1.1295 | 0.01881 | -0.1102 | -60.0478
-15.5 | -1.0879 | 0.01794 | -0.1084 | -60.641
-15 | -1.0453 | 0.01715 | -0.1066 | -60.9504
-14.5 | -1.0067 | 0.01626 | -0.1043 | -61.9127
-14 | -0.963 | 0.01556 | -0.1026 | -61.8895
-13.5 | -0.9192 | 0.01488 | -0.1009 | -61.7742
-13 | -0.8789 | 0.01413 | -0.0987 | -62.201
-12.5 | -0.8358 | 0.01349 | -0.0968 | -61.957
-12 | -0.7898 | 0.01295 | -0.0954 | -60.9884
-11.5 | -0.744 | 0.01242 | -0.094 | -59.9034
-11 | -0.7004 | 0.01186 | -0.0922 | -59.0556
-10.5 | -0.6539 | 0.0114 | -0.0909 | -57.3596
-10 | -0.6071 | 0.01093 | -0.0896 | -55.5444
-9.5 | -0.5602 | 0.01048 | -0.0883 | -53.4542
-9 | -0.5178 | 0.00993 | -0.0863 | -52.145
-8.5 | -0.4708 | 0.00952 | -0.0851 | -49.4538
-8 | -0.4212 | 0.00919 | -0.0843 | -45.8324
-7.5 | -0.3732 | 0.00883 | -0.0832 | -42.265
-7 | -0.3267 | 0.00845 | -0.0819 | -38.6627
-6.5 | -0.2771 | 0.00816 | -0.0811 | -33.9583
-6 | -0.2275 | 0.00787 | -0.0803 | -28.9072
-5.5 | -0.1786 | 0.00757 | -0.0793 | -23.5931
-5 | -0.1331 | 0.00726 | -0.0778 | -18.3333
-4.5 | -0.0852 | 0.007 | -0.0766 | -12.1714
-4 | -0.039 | 0.00667 | -0.0751 | -5.8471
-3.5 | 0.0021 | 0.00628 | -0.0727 | 0.33439
-3 | 0.0451 | 0.00599 | -0.0705 | 7.5292
-2.5 | 0.089 | 0.0057 | -0.0685 | 15.614
-2 | 0.1286 | 0.00541 | -0.0656 | 23.7708
-1 | 0.1877 | 0.00496 | -0.0554 | 37.8427
-0.5 | 0.1903 | 0.00464 | -0.0446 | 41.0129
0.5 | 0.1874 | 0.00465 | -0.0203 | 40.3011
1 | 0.1398 | 0.00397 | 0.0017 | 35.2141
2 | 0.1705 | 0.00487 | 0.0179 | 35.0103
2.5 | 0.2017 | 0.0053 | 0.0225 | 38.0566
3 | 0.2314 | 0.00587 | 0.0272 | 39.4208
3.5 | 0.252 | 0.00664 | 0.0336 | 37.9518
4 | 0.2802 | 0.00731 | 0.0384 | 38.3311
4.5 | 0.3142 | 0.00791 | 0.042 | 39.7219
5 | 0.3532 | 0.00842 | 0.0447 | 41.9477
5.5 | 0.3912 | 0.00898 | 0.0474 | 43.5635
6 | 0.4334 | 0.00946 | 0.0494 | 45.814
6.5 | 0.4734 | 0.01 | 0.0517 | 47.34
7 | 0.5131 | 0.01059 | 0.054 | 48.4514
7.5 | 0.5521 | 0.01122 | 0.0564 | 49.2068
8 | 0.5939 | 0.01178 | 0.0582 | 50.416
8.5 | 0.6405 | 0.01223 | 0.0592 | 52.3712
9 | 0.6815 | 0.01287 | 0.0611 | 52.9526
9.5 | 0.7251 | 0.01345 | 0.0626 | 53.9108
10 | 0.7712 | 0.01397 | 0.0636 | 55.204
10.5 | 0.8126 | 0.01465 | 0.0653 | 55.4676
11 | 0.8549 | 0.01533 | 0.0669 | 55.7665
11.5 | 0.8979 | 0.01601 | 0.0683 | 56.0837
12 | 0.9407 | 0.01671 | 0.0697 | 56.2956
12.5 | 0.9755 | 0.01773 | 0.0722 | 55.0197
13 | 1.0065 | 0.01893 | 0.0751 | 53.1696
13.5 | 1.044 | 0.01994 | 0.0771 | 52.3571
14 | 1.0789 | 0.02108 | 0.0793 | 51.1812
14.5 | 1.118 | 0.02207 | 0.0809 | 50.657
15 | 1.1485 | 0.02348 | 0.0835 | 48.914
15.5 | 1.1851 | 0.02466 | 0.0852 | 48.0576
16 | 1.2154 | 0.02621 | 0.0875 | 46.3716
16.5 | 1.2496 | 0.02759 | 0.0893 | 45.2918
17 | 1.2768 | 0.02943 | 0.0916 | 43.3843
17.5 | 1.3033 | 0.03139 | 0.0938 | 41.5196
18 | 1.3287 | 0.03351 | 0.0959 | 39.6509
18.5 | 1.3537 | 0.03573 | 0.0977 | 37.8869
19 | 1.3697 | 0.03865 | 0.0999 | 35.4386
19.5 | 1.3915 | 0.04135 | 0.1014 | 33.6518
20 | 1.4073 | 0.04452 | 0.1029 | 31.6105

## 151. Re 20M Mach 0.50 (1)
BIGFOIL.COM POLAR EXPORT
NACA67-220 a=0.2
NACA67-220 a=0.2 |  |  |  | Cl Max: | 1.243 | at alpha= | 9 | deg
JavaFoil+Calcfoil stall+Eppler ext transition |  |  |  | L/D Max: | 92.293 | at alpha= | 7 | deg
Re: | 20000000 |  |  | Cd Min: | 0.00671 | at alpha= | 1 | deg
Mach: | 0.5 |  |  | Cl=0 at alpha= | -1.1181 | deg
|  |  |  | @ Cl=0.1, Cd= | 0.0075133
|  |  |  | @ Cl=0.4, Cd= | 0.0067757
|  |  |  | @ Cl=0.6, Cd= | 0.0073947
alpha (deg) | Cl | Cd | Cm | Cl/Cd
-20 | -1.083 | 0.2 | 0.03 | -5.415
-19.5 | -1.054 | 0.19459 | 0.028 | -5.415
-19 | -1.028 | 0.17301 | 0.028 | -5.94
-18.5 | -0.998 | 0.16733 | 0.027 | -5.966
-18 | -0.969 | 0.16429 | 0.025 | -5.898
-17.5 | -0.94 | 0.16023 | 0.024 | -5.864
-17 | -0.91 | 0.156 | 0.022 | -5.835
-16.5 | -0.884 | 0.14072 | 0.022 | -6.285
-16 | -0.855 | 0.13482 | 0.021 | -6.341
-15.5 | -0.826 | 0.12437 | 0.019 | -6.644
-15 | -0.797 | 0.11963 | 0.018 | -6.665
-14.5 | -0.769 | 0.11094 | 0.017 | -6.932
-14 | -0.741 | 0.10242 | 0.016 | -7.238
-13.5 | -0.712 | 0.09806 | 0.015 | -7.264
-13 | -0.69 | 0.08224 | 0.016 | -8.385
-12.5 | -0.673 | 0.06783 | 0.017 | -9.922
-12 | -0.735 | 0.02301 | 0.021 | -31.934
-11.5 | -0.597 | 0.07818 | 0.011 | -7.642
-11 | -0.571 | 0.06982 | 0.01 | -8.182
-10.5 | -0.54 | 0.07181 | 0.009 | -7.526
-10 | -0.609 | 0.0178 | 0.014 | -34.232
-9.5 | -0.583 | 0.0145 | 0.013 | -40.214
-9 | -0.86 | 0.0131 | 0.011 | -65.658
-8.5 | -0.885 | 0.0119 | 0.009 | -74.347
-8 | -0.87 | 0.01121 | 0.007 | -77.565
-7.5 | -0.835 | 0.01044 | 0.005 | -80.013
-7 | -0.789 | 0.01009 | 0.003 | -78.184
-6.5 | -0.736 | 0.00929 | 0.002 | -79.229
-6 | -0.677 | 0.00891 | 0 | -75.945
-5.5 | -0.614 | 0.00881 | -0.002 | -69.735
-5 | -0.549 | 0.0086 | -0.004 | -63.789
-4.5 | -0.481 | 0.00842 | -0.006 | -57.089
-4 | -0.411 | 0.00832 | -0.008 | -49.447
-3.5 | -0.341 | 0.00839 | -0.01 | -40.691
-3 | -0.27 | 0.00826 | -0.012 | -32.721
-2.5 | -0.199 | 0.00825 | -0.013 | -24.119
-2 | -0.127 | 0.00804 | -0.015 | -15.831
-1.5 | -0.055 | 0.00799 | -0.017 | -6.938
-1 | 0.017 | 0.00781 | -0.019 | 2.188
-0.5 | 0.09 | 0.00753 | -0.021 | 11.917
0 | 0.162 | 0.00741 | -0.023 | 21.843
0.5 | 0.234 | 0.00742 | -0.025 | 31.56
1 | 0.306 | 0.00671 | -0.027 | 45.628
1.5 | 0.378 | 0.00676 | -0.029 | 55.923
2 | 0.448 | 0.00681 | -0.031 | 65.783
2.5 | 0.519 | 0.00711 | -0.033 | 73.053
3 | 0.59 | 0.00732 | -0.035 | 80.559
3.5 | 0.661 | 0.00785 | -0.036 | 84.188
4 | 0.73 | 0.00838 | -0.038 | 87.08
4.5 | 0.798 | 0.00875 | -0.04 | 91.177
5 | 0.865 | 0.00969 | -0.042 | 89.294
5.5 | 0.931 | 0.01027 | -0.044 | 90.658
6 | 0.995 | 0.01093 | -0.046 | 90.958
6.5 | 1.056 | 0.0115 | -0.048 | 91.814
7 | 1.115 | 0.01208 | -0.05 | 92.293
7.5 | 1.165 | 0.01271 | -0.051 | 91.672
8 | 1.207 | 0.01338 | -0.053 | 90.161
8.5 | 1.235 | 0.01472 | -0.055 | 83.859
9 | 1.243 | 0.01577 | -0.057 | 78.817
9.5 | 1.215 | 0.01697 | -0.059 | 71.568
10 | 1.073 | 0.01858 | -0.06 | 57.73
10.5 | 0.8 | 0.02039 | -0.062 | 39.247
11 | 0.695 | 0.07817 | -0.035 | 8.895
11.5 | 0.866 | 0.0216 | -0.065 | 40.111
12 | 0.898 | 0.02354 | -0.067 | 38.15
12.5 | 0.923 | 0.0281 | -0.068 | 32.844
13 | 0.961 | 0.02647 | -0.07 | 36.294
13.5 | 0.984 | 0.03163 | -0.071 | 31.102
14 | 0.878 | 0.0966 | -0.049 | 9.09

## 152. Re 20M Mach 0.50 (2)
BIGFOIL.COM POLAR EXPORT
NACA67-220 a=0.2
NACA67-220 a=0.2 |  |  |  | Cl Max: | 1.1503 | at alpha= | 14.5 | deg
XFOIL ncrit=9 |  |  |  | L/D Max: | 43.3333 | at alpha= | 0.5 | deg
Re: | 20000000 |  |  | Cd Min: | 0.0332 | at alpha= | 14.5 | deg
Mach: | 0.5 |  |  | Cl=0 at alpha= | -99 | deg
|  |  |  | @ Cl=0.1, Cd= | 0.00318
|  |  |  | @ Cl=0.4, Cd= | 0.011972
|  |  |  | @ Cl=0.6, Cd= | 0.01572
alpha (deg) | Cl | Cd | Cm | Cl/Cd
0.5 | 0.1378 | 0.00318 | -0.0065 | 43.3333
1 | 0.1292 | 0.00379 | 0.0085 | 34.0897
1.5 | 0.127 | 0.0047 | 0.0216 | 27.0213
2 | 0.125 | 0.00575 | 0.0341 | 21.7391
2.5 | 0.1366 | 0.00671 | 0.0437 | 20.3577
3 | 0.1745 | 0.00736 | 0.0481 | 23.7092
3.5 | 0.2123 | 0.00801 | 0.0525 | 26.5044
4 | 0.2519 | 0.00868 | 0.0564 | 29.0207
4.5 | 0.2729 | 0.00973 | 0.0636 | 28.0473
5 | 0.3103 | 0.01053 | 0.0678 | 29.4682
5.5 | 0.3498 | 0.01129 | 0.0716 | 30.9832
6 | 0.3973 | 0.01192 | 0.074 | 33.3305
6.5 | 0.4392 | 0.01273 | 0.0774 | 34.5012
7 | 0.4809 | 0.01356 | 0.0808 | 35.4646
7.5 | 0.5268 | 0.01432 | 0.0836 | 36.7877
8 | 0.5663 | 0.01533 | 0.0873 | 36.9406
8.5 | 0.6207 | 0.01596 | 0.0889 | 38.891
9 | 0.6713 | 0.01673 | 0.0912 | 40.1255
9.5 | 0.7165 | 0.01774 | 0.0942 | 40.389
10 | 0.7688 | 0.01856 | 0.0964 | 41.4224
10.5 | 0.8187 | 0.01951 | 0.099 | 41.9631
11 | 0.8649 | 0.02068 | 0.1022 | 41.823
11.5 | 0.9145 | 0.02178 | 0.105 | 41.9881
12 | 0.9479 | 0.02356 | 0.1096 | 40.2334
12.5 | 0.9901 | 0.02515 | 0.1133 | 39.3678
13 | 1.0353 | 0.02672 | 0.1168 | 38.7463
13.5 | 1.0744 | 0.02868 | 0.1208 | 37.4616
14 | 1.1159 | 0.03068 | 0.1246 | 36.3722
14.5 | 1.1503 | 0.0332 | 0.129 | 34.6476