## index
index | Re | Mach | Datasource
1 | 50000 | 0 | JavaFoil+Calcfoil stall+Eppler ext transition
2 | 50000 | 0 | XFOIL ncrit=9
3 | 50000 | 0.1 | JavaFoil+Calcfoil stall+Eppler ext transition
4 | 50000 | 0.1 | XFOIL ncrit=9
5 | 50000 | 0.25 | JavaFoil+Calcfoil stall+Eppler ext transition
6 | 50000 | 0.25 | XFOIL ncrit=9
7 | 50000 | 0.5 | JavaFoil+Calcfoil stall+Eppler ext transition
8 | 50000 | 0.5 | XFOIL ncrit=9
9 | 100000 | 0 | JavaFoil+Calcfoil stall+Eppler ext transition
10 | 100000 | 0 | XFOIL ncrit=9
11 | 100000 | 0.1 | JavaFoil+Calcfoil stall+Eppler ext transition
12 | 100000 | 0.1 | XFOIL ncrit=9
13 | 100000 | 0.25 | JavaFoil+Calcfoil stall+Eppler ext transition
14 | 100000 | 0.25 | XFOIL ncrit=9
15 | 100000 | 0.5 | JavaFoil+Calcfoil stall+Eppler ext transition
16 | 100000 | 0.5 | XFOIL ncrit=9
17 | 250000 | 0 | JavaFoil+Calcfoil stall+Eppler ext transition
18 | 250000 | 0 | XFOIL ncrit=9
19 | 250000 | 0.1 | JavaFoil+Calcfoil stall+Eppler ext transition
20 | 250000 | 0.1 | XFOIL ncrit=9
21 | 250000 | 0.25 | JavaFoil+Calcfoil stall+Eppler ext transition
22 | 250000 | 0.25 | XFOIL ncrit=9
23 | 250000 | 0.5 | JavaFoil+Calcfoil stall+Eppler ext transition
24 | 250000 | 0.5 | XFOIL ncrit=9
25 | 500000 | 0 | JavaFoil+Calcfoil stall+Eppler ext transition
26 | 500000 | 0 | XFOIL ncrit=9
27 | 500000 | 0.1 | JavaFoil+Calcfoil stall+Eppler ext transition
28 | 500000 | 0.1 | XFOIL ncrit=9
29 | 500000 | 0.25 | JavaFoil+Calcfoil stall+Eppler ext transition
30 | 500000 | 0.25 | XFOIL ncrit=9
31 | 500000 | 0.5 | JavaFoil+Calcfoil stall+Eppler ext transition
32 | 500000 | 0.5 | XFOIL ncrit=9
33 | 750000 | 0 | JavaFoil+Calcfoil stall+Eppler ext transition
34 | 750000 | 0 | XFOIL ncrit=9
35 | 750000 | 0.1 | JavaFoil+Calcfoil stall+Eppler ext transition
36 | 750000 | 0.1 | XFOIL ncrit=9
37 | 750000 | 0.25 | JavaFoil+Calcfoil stall+Eppler ext transition
38 | 750000 | 0.25 | XFOIL ncrit=9
39 | 750000 | 0.5 | JavaFoil+Calcfoil stall+Eppler ext transition
40 | 750000 | 0.5 | XFOIL ncrit=9
41 | 1000000 | 0 | JavaFoil+Calcfoil stall+Eppler ext transition
42 | 1000000 | 0 | XFOIL ncrit=9
43 | 1000000 | 0.1 | JavaFoil+Calcfoil stall+Eppler ext transition
44 | 1000000 | 0.1 | XFOIL ncrit=9
45 | 1000000 | 0.25 | JavaFoil+Calcfoil stall+Eppler ext transition
46 | 1000000 | 0.25 | XFOIL ncrit=9
47 | 1000000 | 0.5 | JavaFoil+Calcfoil stall+Eppler ext transition
48 | 1000000 | 0.5 | XFOIL ncrit=9
49 | 2000000 | 0 | JavaFoil+Calcfoil stall+Eppler ext transition
50 | 2000000 | 0 | XFOIL ncrit=9
51 | 2000000 | 0.1 | JavaFoil+Calcfoil stall+Eppler ext transition
52 | 2000000 | 0.1 | XFOIL ncrit=9
53 | 2000000 | 0.25 | JavaFoil+Calcfoil stall+Eppler ext transition
54 | 2000000 | 0.25 | XFOIL ncrit=9
55 | 2000000 | 0.5 | JavaFoil+Calcfoil stall+Eppler ext transition
56 | 2000000 | 0.5 | XFOIL ncrit=9
57 | 3000000 | 0 | JavaFoil+Calcfoil stall+Eppler ext transition
58 | 3000000 | 0 | XFOIL ncrit=9
59 | 3000000 | 0.1 | JavaFoil+Calcfoil stall+Eppler ext transition
60 | 3000000 | 0.1 | XFOIL ncrit=9
61 | 3000000 | 0.25 | JavaFoil+Calcfoil stall+Eppler ext transition
62 | 3000000 | 0.25 | XFOIL ncrit=9
63 | 3000000 | 0.5 | JavaFoil+Calcfoil stall+Eppler ext transition
64 | 3000000 | 0.5 | XFOIL ncrit=9
65 | 4000000 | 0 | JavaFoil+Calcfoil stall+Eppler ext transition
66 | 4000000 | 0 | XFOIL ncrit=9
67 | 4000000 | 0.1 | JavaFoil+Calcfoil stall+Eppler ext transition
68 | 4000000 | 0.1 | XFOIL ncrit=9
69 | 4000000 | 0.25 | JavaFoil+Calcfoil stall+Eppler ext transition
70 | 4000000 | 0.25 | XFOIL ncrit=9
71 | 4000000 | 0.5 | JavaFoil+Calcfoil stall+Eppler ext transition
72 | 4000000 | 0.5 | XFOIL ncrit=9
73 | 5000000 | 0 | JavaFoil+Calcfoil stall+Eppler ext transition
74 | 5000000 | 0 | XFOIL ncrit=9
75 | 5000000 | 0.1 | JavaFoil+Calcfoil stall+Eppler ext transition
76 | 5000000 | 0.1 | XFOIL ncrit=9
77 | 5000000 | 0.25 | JavaFoil+Calcfoil stall+Eppler ext transition
78 | 5000000 | 0.25 | XFOIL ncrit=9
79 | 5000000 | 0.5 | JavaFoil+Calcfoil stall+Eppler ext transition
80 | 5000000 | 0.5 | XFOIL ncrit=9
81 | 6000000 | 0 | JavaFoil+Calcfoil stall+Eppler ext transition
82 | 6000000 | 0 | XFOIL ncrit=9
83 | 6000000 | 0.1 | JavaFoil+Calcfoil stall+Eppler ext transition
84 | 6000000 | 0.1 | XFOIL ncrit=9
85 | 6000000 | 0.25 | JavaFoil+Calcfoil stall+Eppler ext transition
86 | 6000000 | 0.25 | XFOIL ncrit=9
87 | 6000000 | 0.5 | JavaFoil+Calcfoil stall+Eppler ext transition
88 | 6000000 | 0.5 | XFOIL ncrit=9
89 | 7000000 | 0 | JavaFoil+Calcfoil stall+Eppler ext transition
90 | 7000000 | 0 | XFOIL ncrit=9
91 | 7000000 | 0.1 | JavaFoil+Calcfoil stall+Eppler ext transition
92 | 7000000 | 0.1 | XFOIL ncrit=9
93 | 7000000 | 0.25 | JavaFoil+Calcfoil stall+Eppler ext transition
94 | 7000000 | 0.25 | XFOIL ncrit=9
95 | 7000000 | 0.5 | JavaFoil+Calcfoil stall+Eppler ext transition
96 | 7000000 | 0.5 | XFOIL ncrit=9
97 | 8000000 | 0 | JavaFoil+Calcfoil stall+Eppler ext transition
98 | 8000000 | 0 | XFOIL ncrit=9
99 | 8000000 | 0.1 | JavaFoil+Calcfoil stall+Eppler ext transition
100 | 8000000 | 0.1 | XFOIL ncrit=9
101 | 8000000 | 0.25 | JavaFoil+Calcfoil stall+Eppler ext transition
102 | 8000000 | 0.25 | XFOIL ncrit=9
103 | 8000000 | 0.5 | JavaFoil+Calcfoil stall+Eppler ext transition
104 | 8000000 | 0.5 | XFOIL ncrit=9
105 | 10000000 | 0 | JavaFoil+Calcfoil stall+Eppler ext transition
106 | 10000000 | 0 | XFOIL ncrit=9
107 | 10000000 | 0.1 | JavaFoil+Calcfoil stall+Eppler ext transition
108 | 10000000 | 0.1 | XFOIL ncrit=9
109 | 10000000 | 0.25 | JavaFoil+Calcfoil stall+Eppler ext transition
110 | 10000000 | 0.25 | XFOIL ncrit=9
111 | 10000000 | 0.5 | JavaFoil+Calcfoil stall+Eppler ext transition
112 | 10000000 | 0.5 | XFOIL ncrit=9
113 | 12000000 | 0 | JavaFoil+Calcfoil stall+Eppler ext transition
114 | 12000000 | 0 | XFOIL ncrit=9
115 | 12000000 | 0.1 | JavaFoil+Calcfoil stall+Eppler ext transition
116 | 12000000 | 0.1 | XFOIL ncrit=9
117 | 12000000 | 0.25 | JavaFoil+Calcfoil stall+Eppler ext transition
118 | 12000000 | 0.25 | XFOIL ncrit=9
119 | 12000000 | 0.5 | JavaFoil+Calcfoil stall+Eppler ext transition
120 | 12000000 | 0.5 | XFOIL ncrit=9
121 | 14000000 | 0 | JavaFoil+Calcfoil stall+Eppler ext transition
122 | 14000000 | 0 | XFOIL ncrit=9
123 | 14000000 | 0.1 | JavaFoil+Calcfoil stall+Eppler ext transition
124 | 14000000 | 0.1 | XFOIL ncrit=9
125 | 14000000 | 0.25 | JavaFoil+Calcfoil stall+Eppler ext transition
126 | 14000000 | 0.25 | XFOIL ncrit=9
127 | 14000000 | 0.5 | JavaFoil+Calcfoil stall+Eppler ext transition
128 | 14000000 | 0.5 | XFOIL ncrit=9
129 | 16000000 | 0 | JavaFoil+Calcfoil stall+Eppler ext transition
130 | 16000000 | 0 | XFOIL ncrit=9
131 | 16000000 | 0.1 | JavaFoil+Calcfoil stall+Eppler ext transition
132 | 16000000 | 0.1 | XFOIL ncrit=9
133 | 16000000 | 0.25 | JavaFoil+Calcfoil stall+Eppler ext transition
134 | 16000000 | 0.25 | XFOIL ncrit=9
135 | 16000000 | 0.5 | JavaFoil+Calcfoil stall+Eppler ext transition
136 | 16000000 | 0.5 | XFOIL ncrit=9
137 | 18000000 | 0 | JavaFoil+Calcfoil stall+Eppler ext transition
138 | 18000000 | 0 | XFOIL ncrit=9
139 | 18000000 | 0.1 | JavaFoil+Calcfoil stall+Eppler ext transition
140 | 18000000 | 0.1 | XFOIL ncrit=9
141 | 18000000 | 0.25 | JavaFoil+Calcfoil stall+Eppler ext transition
142 | 18000000 | 0.25 | XFOIL ncrit=9
143 | 18000000 | 0.5 | JavaFoil+Calcfoil stall+Eppler ext transition
144 | 18000000 | 0.5 | XFOIL ncrit=9
145 | 20000000 | 0 | JavaFoil+Calcfoil stall+Eppler ext transition
146 | 20000000 | 0 | XFOIL ncrit=9
147 | 20000000 | 0.1 | JavaFoil+Calcfoil stall+Eppler ext transition
148 | 20000000 | 0.1 | XFOIL ncrit=9
149 | 20000000 | 0.25 | JavaFoil+Calcfoil stall+Eppler ext transition
150 | 20000000 | 0.25 | XFOIL ncrit=9
151 | 20000000 | 0.5 | JavaFoil+Calcfoil stall+Eppler ext transition
152 | 20000000 | 0.5 | XFOIL ncrit=9

## 1. Re 50k Mach 0.00 (1)
BIGFOIL.COM POLAR EXPORT
NACA24015
NACA24015 |  |  |  | Cl Max: | 1.401 | at alpha= | 17.5 | deg
JavaFoil+Calcfoil stall+Eppler ext transition |  |  |  | L/D Max: | 30.801 | at alpha= | 5 | deg
Re: | 50000 |  |  | Cd Min: | 0.01823 | at alpha= | -1.5 | deg
Mach: | 0 |  |  | Cl=0 at alpha= | -1.418 | deg
|  |  |  | @ Cl=0.1, Cd= | 0.018427
|  |  |  | @ Cl=0.4, Cd= | 0.019777
|  |  |  | @ Cl=0.6, Cd= | 0.021564
alpha (deg) | Cl | Cd | Cm | Cl/Cd
-20 | -0.984 | 0.27912 | 0 | -3.524
-19.5 | -0.993 | 0.26413 | 0 | -3.761
-19 | -1.002 | 0.25 | 0 | -4.008
-18.5 | -1.009 | 0.23687 | 0 | -4.258
-18 | -1.014 | 0.2241 | 0 | -4.523
-17.5 | -1.017 | 0.21024 | -0.001 | -4.836
-17 | -1.018 | 0.19982 | -0.001 | -5.094
-16.5 | -1.017 | 0.18708 | -0.001 | -5.435
-16 | -1.013 | 0.17714 | -0.001 | -5.721
-15.5 | -1.008 | 0.16622 | -0.001 | -6.062
-15 | -0.999 | 0.15705 | -0.001 | -6.363
-14.5 | -0.988 | 0.14769 | -0.001 | -6.693
-14 | -0.975 | 0.13866 | -0.001 | -7.031
-13.5 | -0.959 | 0.13012 | -0.002 | -7.368
-13 | -0.94 | 0.12161 | -0.002 | -7.726
-12.5 | -0.917 | 0.11435 | -0.002 | -8.022
-12 | -0.893 | 0.10704 | -0.002 | -8.339
-11.5 | -0.866 | 0.10034 | -0.002 | -8.626
-11 | -0.836 | 0.094 | -0.002 | -8.897
-10.5 | -0.805 | 0.08804 | -0.003 | -9.142
-10 | -0.771 | 0.08225 | -0.003 | -9.378
-9.5 | -0.736 | 0.07709 | -0.003 | -9.546
-9 | -0.699 | 0.07225 | -0.003 | -9.671
-8.5 | -0.659 | 0.06768 | -0.003 | -9.744
-8 | -0.619 | 0.06351 | -0.004 | -9.743
-7.5 | -0.577 | 0.05954 | -0.004 | -9.688
-7 | -0.534 | 0.05595 | -0.004 | -9.537
-6.5 | -0.49 | 0.05262 | -0.004 | -9.303
-6 | -0.444 | 0.04952 | -0.005 | -8.977
-5.5 | -0.399 | 0.04657 | -0.005 | -8.564
-5 | -0.353 | 0.04345 | -0.006 | -8.128
-4.5 | -0.372 | 0.02053 | -0.01 | -18.101
-4 | -0.313 | 0.02021 | -0.01 | -15.465
-3.5 | -0.253 | 0.01991 | -0.011 | -12.699
-3 | -0.193 | 0.01967 | -0.011 | -9.794
-2.5 | -0.132 | 0.01834 | -0.011 | -7.173
-2 | -0.071 | 0.01825 | -0.012 | -3.878
-1.5 | -0.01 | 0.01823 | -0.012 | -0.537
-1 | 0.051 | 0.01829 | -0.013 | 2.807
-0.5 | 0.112 | 0.01846 | -0.013 | 6.091
0 | 0.174 | 0.01875 | -0.013 | 9.26
0.5 | 0.234 | 0.01896 | -0.014 | 12.365
1 | 0.295 | 0.01921 | -0.014 | 15.362
1.5 | 0.355 | 0.0195 | -0.014 | 18.218
2 | 0.415 | 0.01987 | -0.015 | 20.898
2.5 | 0.474 | 0.0203 | -0.015 | 23.373
3 | 0.533 | 0.02081 | -0.016 | 25.602
3.5 | 0.59 | 0.02143 | -0.016 | 27.541
4 | 0.646 | 0.02218 | -0.016 | 29.121
4.5 | 0.7 | 0.02313 | -0.016 | 30.249
5 | 0.75 | 0.02436 | -0.017 | 30.801
5.5 | 0.798 | 0.02604 | -0.017 | 30.639
6 | 0.842 | 0.02828 | -0.017 | 29.758
6.5 | 0.883 | 0.03108 | -0.017 | 28.423
7 | 0.924 | 0.03428 | -0.017 | 26.952
7.5 | 0.964 | 0.03779 | -0.017 | 25.51
8 | 1.004 | 0.04145 | -0.017 | 24.228
8.5 | 1.045 | 0.0452 | -0.017 | 23.114
9 | 1.086 | 0.04895 | -0.017 | 22.176
9.5 | 1.126 | 0.0528 | -0.017 | 21.319
10 | 1.165 | 0.0567 | -0.017 | 20.55
10.5 | 1.203 | 0.06082 | -0.018 | 19.789
11 | 1.239 | 0.06531 | -0.018 | 18.976
11.5 | 1.272 | 0.07049 | -0.018 | 18.042
12 | 1.3 | 0.07646 | -0.018 | 17.007
12.5 | 1.325 | 0.08313 | -0.018 | 15.944
13 | 1.346 | 0.09069 | -0.018 | 14.846
13.5 | 1.363 | 0.09941 | -0.018 | 13.715
14 | 1.375 | 0.1096 | -0.017 | 12.548
14.5 | 1.382 | 0.12105 | -0.017 | 11.415
15 | 1.384 | 0.13341 | -0.016 | 10.372
15.5 | 1.387 | 0.1446 | -0.015 | 9.592
16 | 1.392 | 0.15452 | -0.014 | 9.009
16.5 | 1.397 | 0.16432 | -0.013 | 8.502
17 | 1.4 | 0.17435 | -0.013 | 8.029
17.5 | 1.401 | 0.18448 | -0.013 | 7.593
18 | 1.4 | 0.19498 | -0.013 | 7.178
18.5 | 1.396 | 0.20615 | -0.013 | 6.77
19 | 1.389 | 0.21808 | -0.013 | 6.37
19.5 | 1.378 | 0.23058 | -0.012 | 5.978
20 | 1.366 | 0.24232 | -0.012 | 5.635

## 2. Re 50k Mach 0.00 (2)
BIGFOIL.COM POLAR EXPORT
NACA24015
NACA24015 |  |  |  | Cl Max: | 0.7837 | at alpha= | 5.5 | deg
XFOIL ncrit=9 |  |  |  | L/D Max: | 22.1709 | at alpha= | 3.5 | deg
Re: | 50000 |  |  | Cd Min: | 0.14416 | at alpha= | -12.5 | deg
Mach: | 0 |  |  | Cl=0 at alpha= | -1.9198 | deg
|  |  |  | @ Cl=0.1, Cd= | 0.032543
|  |  |  | @ Cl=0.4, Cd= | 0.027925
|  |  |  | @ Cl=0.6, Cd= | 0.08635
alpha (deg) | Cl | Cd | Cm | Cl/Cd
-12.5 | -0.4355 | 0.14416 | -0.0118 | -3.0209
-12 | -0.4094 | 0.13585 | -0.0114 | -3.0136
-11.5 | -0.3832 | 0.12842 | -0.0108 | -2.984
-11 | -0.366 | 0.12212 | -0.0103 | -2.9971
-10.5 | -0.3689 | 0.11784 | -0.0094 | -3.1305
-10 | -0.3589 | 0.11155 | -0.0085 | -3.2174
-9.5 | -0.335 | 0.10485 | -0.0074 | -3.195
-9 | -0.6203 | 0.07099 | -0.0325 | -8.7379
-8.5 | -0.6556 | 0.0631 | -0.0269 | -10.3899
-8 | -0.6914 | 0.05592 | -0.019 | -12.3641
-7.5 | -0.7115 | 0.0497 | -0.0108 | -14.3159
-7 | -0.7047 | 0.04489 | -0.0045 | -15.6984
-6.5 | -0.6914 | 0.0408 | 0.0014 | -16.9461
-6 | -0.6738 | 0.03738 | 0.0073 | -18.0257
-5.5 | -0.6405 | 0.03403 | 0.0105 | -18.8216
-5 | -0.6061 | 0.03144 | 0.0138 | -19.278
-4.5 | -0.5675 | 0.02935 | 0.0164 | -19.3356
-4 | -0.527 | 0.02749 | 0.0186 | -19.1706
-3.5 | -0.494 | 0.02565 | 0.0216 | -19.2593
-3 | -0.4915 | 0.02406 | 0.0345 | -20.4281
-2.5 | -0.3584 | 0.02961 | 0.0305 | -12.104
-2 | -0.0267 | 0.03357 | -0.0168 | -0.79535
-1.5 | 0.1398 | 0.03222 | -0.0424 | 4.3389
-1 | 0.2855 | 0.03013 | -0.0612 | 9.4756
-0.5 | 0.406 | 0.02781 | -0.073 | 14.5991
0 | 0.4744 | 0.0266 | -0.0747 | 17.8346
0.5 | 0.5163 | 0.02632 | -0.072 | 19.6163
1 | 0.5518 | 0.02651 | -0.0683 | 20.8148
1.5 | 0.5843 | 0.02701 | -0.0644 | 21.6327
2 | 0.6135 | 0.02785 | -0.0601 | 22.0287
2.5 | 0.6406 | 0.02902 | -0.0558 | 22.0744
3 | 0.6689 | 0.03032 | -0.0515 | 22.0613
3.5 | 0.7006 | 0.0316 | -0.0475 | 22.1709
4 | 0.7268 | 0.03336 | -0.043 | 21.7866
4.5 | 0.7446 | 0.03567 | -0.0377 | 20.8747
5 | 0.7622 | 0.03815 | -0.0325 | 19.979
5.5 | 0.7837 | 0.04063 | -0.0277 | 19.2887
6 | 0.7772 | 0.04471 | -0.0206 | 17.3831
6.5 | 0.619 | 0.05863 | -0.0059 | 10.5577
7 | 0.6076 | 0.06493 | -0.0027 | 9.3578
7.5 | 0.5321 | 0.07725 | -0.0021 | 6.888
8 | 0.509 | 0.08635 | -0.0031 | 5.8946

## 3. Re 50k Mach 0.10 (1)
BIGFOIL.COM POLAR EXPORT
NACA24015
NACA24015 |  |  |  | Cl Max: | 1.387 | at alpha= | 17 | deg
JavaFoil+Calcfoil stall+Eppler ext transition |  |  |  | L/D Max: | 30.599 | at alpha= | 5 | deg
Re: | 50000 |  |  | Cd Min: | 0.01829 | at alpha= | -1.5 | deg
Mach: | 0.1 |  |  | Cl=0 at alpha= | -1.4193 | deg
|  |  |  | @ Cl=0.1, Cd= | 0.018484
|  |  |  | @ Cl=0.4, Cd= | 0.019835
|  |  |  | @ Cl=0.6, Cd= | 0.021638
alpha (deg) | Cl | Cd | Cm | Cl/Cd
-20 | -0.943 | 0.2888 | 0 | -3.266
-19.5 | -0.957 | 0.27188 | 0 | -3.518
-19 | -0.968 | 0.25937 | 0 | -3.733
-18.5 | -0.978 | 0.24441 | 0 | -4.002
-18 | -0.986 | 0.2314 | 0 | -4.262
-17.5 | -0.992 | 0.2176 | -0.001 | -4.561
-17 | -0.996 | 0.20392 | -0.001 | -4.886
-16.5 | -0.998 | 0.19263 | -0.001 | -5.182
-16 | -0.997 | 0.18026 | -0.001 | -5.533
-15.5 | -0.994 | 0.1695 | -0.001 | -5.864
-15 | -0.988 | 0.15952 | -0.001 | -6.194
-14.5 | -0.979 | 0.14989 | -0.001 | -6.533
-14 | -0.968 | 0.14048 | -0.001 | -6.888
-13.5 | -0.953 | 0.13167 | -0.002 | -7.24
-13 | -0.936 | 0.12333 | -0.002 | -7.586
-12.5 | -0.914 | 0.11556 | -0.002 | -7.914
-12 | -0.891 | 0.10838 | -0.002 | -8.221
-11.5 | -0.865 | 0.10102 | -0.002 | -8.561
-11 | -0.836 | 0.09476 | -0.002 | -8.825
-10.5 | -0.806 | 0.08856 | -0.003 | -9.096
-10 | -0.773 | 0.08293 | -0.003 | -9.315
-9.5 | -0.737 | 0.07748 | -0.003 | -9.519
-9 | -0.701 | 0.07264 | -0.003 | -9.645
-8.5 | -0.661 | 0.06798 | -0.003 | -9.731
-8 | -0.621 | 0.06376 | -0.004 | -9.738
-7.5 | -0.579 | 0.05979 | -0.004 | -9.683
-7 | -0.536 | 0.05618 | -0.004 | -9.537
-6.5 | -0.492 | 0.05283 | -0.004 | -9.304
-6 | -0.446 | 0.0497 | -0.005 | -8.983
-5.5 | -0.401 | 0.04672 | -0.005 | -8.572
-5 | -0.355 | 0.04366 | -0.006 | -8.121
-4.5 | -0.373 | 0.02059 | -0.01 | -18.13
-4 | -0.314 | 0.02028 | -0.01 | -15.491
-3.5 | -0.254 | 0.01997 | -0.011 | -12.726
-3 | -0.194 | 0.01972 | -0.011 | -9.815
-2.5 | -0.132 | 0.01839 | -0.011 | -7.187
-2 | -0.071 | 0.0183 | -0.012 | -3.887
-1.5 | -0.01 | 0.01829 | -0.012 | -0.538
-1 | 0.052 | 0.01835 | -0.013 | 2.812
-0.5 | 0.113 | 0.01852 | -0.013 | 6.102
0 | 0.174 | 0.01881 | -0.013 | 9.278
0.5 | 0.236 | 0.01902 | -0.014 | 12.386
1 | 0.296 | 0.01926 | -0.014 | 15.392
1.5 | 0.357 | 0.01957 | -0.015 | 18.246
2 | 0.417 | 0.01994 | -0.015 | 20.922
2.5 | 0.477 | 0.02038 | -0.015 | 23.389
3 | 0.535 | 0.0209 | -0.016 | 25.605
3.5 | 0.593 | 0.02154 | -0.016 | 27.52
4 | 0.648 | 0.02231 | -0.016 | 29.061
4.5 | 0.702 | 0.02329 | -0.016 | 30.142
5 | 0.753 | 0.0246 | -0.017 | 30.599
5.5 | 0.8 | 0.02634 | -0.017 | 30.362
6 | 0.843 | 0.0287 | -0.017 | 29.393
6.5 | 0.885 | 0.03158 | -0.017 | 28.024
7 | 0.926 | 0.03489 | -0.017 | 26.533
7.5 | 0.966 | 0.03844 | -0.017 | 25.132
8 | 1.007 | 0.04213 | -0.017 | 23.898
8.5 | 1.048 | 0.04587 | -0.017 | 22.837
9 | 1.088 | 0.04968 | -0.017 | 21.908
9.5 | 1.129 | 0.05356 | -0.017 | 21.069
10 | 1.168 | 0.0575 | -0.017 | 20.314
10.5 | 1.206 | 0.06165 | -0.018 | 19.568
11 | 1.242 | 0.06634 | -0.018 | 18.717
11.5 | 1.274 | 0.07166 | -0.018 | 17.771
12 | 1.302 | 0.07775 | -0.018 | 16.74
12.5 | 1.326 | 0.08453 | -0.018 | 15.684
13 | 1.345 | 0.09253 | -0.018 | 14.541
13.5 | 1.361 | 0.10163 | -0.018 | 13.389
14 | 1.371 | 0.11232 | -0.017 | 12.203
14.5 | 1.374 | 0.12434 | -0.016 | 11.054
15 | 1.375 | 0.13662 | -0.015 | 10.068
15.5 | 1.379 | 0.14713 | -0.014 | 9.371
16 | 1.383 | 0.15717 | -0.014 | 8.8
16.5 | 1.386 | 0.167 | -0.013 | 8.3
17 | 1.387 | 0.17719 | -0.013 | 7.828
17.5 | 1.385 | 0.18813 | -0.013 | 7.364
18 | 1.381 | 0.19909 | -0.013 | 6.938
18.5 | 1.374 | 0.21091 | -0.013 | 6.517
19 | 1.365 | 0.22237 | -0.012 | 6.137
19.5 | 1.35 | 0.23546 | -0.012 | 5.735
20 | 1.334 | 0.24877 | -0.012 | 5.362

## 4. Re 50k Mach 0.10 (2)
BIGFOIL.COM POLAR EXPORT
NACA24015
NACA24015 |  |  |  | Cl Max: | 0.7838 | at alpha= | 6 | deg
XFOIL ncrit=9 |  |  |  | L/D Max: | 22.1467 | at alpha= | 2 | deg
Re: | 50000 |  |  | Cd Min: | 0.23442 | at alpha= | 20 | deg
Mach: | 0.1 |  |  | Cl=0 at alpha= | -1.9741 | deg
|  |  |  | @ Cl=0.1, Cd= | 0.032766
|  |  |  | @ Cl=0.4, Cd= | 0.028059
|  |  |  | @ Cl=0.6, Cd= | 0.02764
alpha (deg) | Cl | Cd | Cm | Cl/Cd
-12.5 | -0.4343 | 0.14466 | -0.0119 | -3.0022
-12 | -0.4041 | 0.13593 | -0.0114 | -2.9729
-11 | -0.3638 | 0.12252 | -0.0104 | -2.9693
-10.5 | -0.3674 | 0.1183 | -0.0095 | -3.1057
-9.5 | -0.3333 | 0.10524 | -0.0076 | -3.167
-9 | -0.6194 | 0.07175 | -0.0331 | -8.6328
-8.5 | -0.6463 | 0.06404 | -0.028 | -10.0921
-8 | -0.6826 | 0.0569 | -0.0204 | -11.9965
-7.5 | -0.7068 | 0.05054 | -0.012 | -13.985
-7 | -0.7037 | 0.0456 | -0.0054 | -15.432
-6.5 | -0.6921 | 0.04143 | 0.0007 | -16.7053
-6 | -0.6756 | 0.03784 | 0.0066 | -17.8541
-5.5 | -0.6439 | 0.03447 | 0.0101 | -18.68
-5 | -0.6103 | 0.03181 | 0.0136 | -19.1858
-4.5 | -0.5719 | 0.02967 | 0.0163 | -19.2754
-4 | -0.5314 | 0.0278 | 0.0185 | -19.1151
-3.5 | -0.4971 | 0.02603 | 0.0213 | -19.0972
-3 | -0.493 | 0.02402 | 0.0327 | -20.5246
-2.5 | -0.3991 | 0.02857 | 0.0352 | -13.9692
-2 | -0.0085 | 0.03377 | -0.0201 | -0.2517
-1.5 | 0.1557 | 0.03225 | -0.0451 | 4.8279
-1 | 0.3026 | 0.02998 | -0.0638 | 10.0934
-0.5 | 0.4126 | 0.02781 | -0.0737 | 14.8364
0 | 0.476 | 0.02677 | -0.0746 | 17.7811
0.5 | 0.5208 | 0.02642 | -0.0722 | 19.7123
1 | 0.5516 | 0.02681 | -0.0681 | 20.5744
1.5 | 0.5834 | 0.02737 | -0.0641 | 21.3153
2 | 0.619 | 0.02795 | -0.0604 | 22.1467
2.5 | 0.6419 | 0.02933 | -0.0556 | 21.8854
3 | 0.6731 | 0.03051 | -0.0516 | 22.0616
3.5 | 0.7023 | 0.03197 | -0.0473 | 21.9675
4 | 0.7191 | 0.03419 | -0.0419 | 21.0325
4.5 | 0.7352 | 0.03662 | -0.0364 | 20.0765
5 | 0.7491 | 0.03932 | -0.0308 | 19.0514
5.5 | 0.764 | 0.04219 | -0.0255 | 18.1086
6 | 0.7838 | 0.04496 | -0.0206 | 17.4333
6.5 | 0.5783 | 0.06212 | -0.0049 | 9.3094
7 | 0.5863 | 0.06719 | -0.0025 | 8.726
7.5 | 0.5247 | 0.07829 | -0.002 | 6.702
8 | 0.5077 | 0.087 | -0.003 | 5.8356
10 | 0.4633 | 0.11741 | -0.0083 | 3.946
10.5 | 0.4878 | 0.12363 | -0.0084 | 3.9456
11.5 | 0.5253 | 0.13627 | -0.0087 | 3.8548
12 | 0.5334 | 0.14157 | -0.0088 | 3.7677
12.5 | 0.5435 | 0.14707 | -0.0092 | 3.6955
13 | 0.5586 | 0.1532 | -0.0099 | 3.6462
13.5 | 0.5802 | 0.16035 | -0.0107 | 3.6183
14 | 0.6046 | 0.16808 | -0.0116 | 3.5971
14.5 | 0.597 | 0.1704 | -0.013 | 3.5035
15 | 0.5998 | 0.17507 | -0.015 | 3.4261
15.5 | 0.6102 | 0.18097 | -0.017 | 3.3718
16 | 0.632 | 0.1886 | -0.0185 | 3.351
17 | 0.6544 | 0.19901 | -0.0231 | 3.2883
17.5 | 0.6682 | 0.20538 | -0.0256 | 3.2535
18 | 0.706 | 0.21748 | -0.0263 | 3.2463
18.5 | 0.6967 | 0.21676 | -0.0308 | 3.2142
19 | 0.7146 | 0.22401 | -0.0333 | 3.19
19.5 | 0.7325 | 0.22996 | -0.0356 | 3.1853
20 | 0.7396 | 0.23442 | -0.0397 | 3.155

## 5. Re 50k Mach 0.25 (1)
BIGFOIL.COM POLAR EXPORT
NACA24015
NACA24015 |  |  |  | Cl Max: | 1.332 | at alpha= | 13.5 | deg
JavaFoil+Calcfoil stall+Eppler ext transition |  |  |  | L/D Max: | 29.362 | at alpha= | 4.5 | deg
Re: | 50000 |  |  | Cd Min: | 0.01857 | at alpha= | -1.5 | deg
Mach: | 0.25 |  |  | Cl=0 at alpha= | -1.4206 | deg
|  |  |  | @ Cl=0.1, Cd= | 0.018799
|  |  |  | @ Cl=0.4, Cd= | 0.020145
|  |  |  | @ Cl=0.6, Cd= | 0.022093
alpha (deg) | Cl | Cd | Cm | Cl/Cd
-19 | -0.666 | 0.35054 | 0 | -1.901
-18.5 | -0.707 | 0.32199 | 0 | -2.196
-18 | -0.744 | 0.29692 | 0 | -2.507
-17.5 | -0.779 | 0.27341 | -0.001 | -2.848
-17 | -0.809 | 0.25259 | -0.001 | -3.203
-16.5 | -0.836 | 0.23042 | -0.001 | -3.626
-16 | -0.858 | 0.21566 | -0.001 | -3.979
-15.5 | -0.876 | 0.19919 | -0.001 | -4.399
-15 | -0.89 | 0.18373 | -0.001 | -4.844
-14.5 | -0.899 | 0.16977 | -0.001 | -5.295
-14 | -0.903 | 0.15726 | -0.001 | -5.745
-13.5 | -0.903 | 0.14656 | -0.002 | -6.163
-13 | -0.898 | 0.13502 | -0.002 | -6.648
-12.5 | -0.887 | 0.12583 | -0.002 | -7.048
-12 | -0.872 | 0.11645 | -0.002 | -7.488
-11.5 | -0.853 | 0.10837 | -0.002 | -7.874
-11 | -0.831 | 0.10056 | -0.002 | -8.263
-10.5 | -0.805 | 0.09359 | -0.003 | -8.602
-10 | -0.776 | 0.0869 | -0.003 | -8.93
-9.5 | -0.744 | 0.08085 | -0.003 | -9.201
-9 | -0.709 | 0.07538 | -0.003 | -9.408
-8.5 | -0.672 | 0.0704 | -0.003 | -9.54
-8 | -0.632 | 0.06566 | -0.004 | -9.622
-7.5 | -0.59 | 0.06149 | -0.004 | -9.598
-7 | -0.547 | 0.05751 | -0.004 | -9.513
-6.5 | -0.502 | 0.05392 | -0.004 | -9.319
-6 | -0.457 | 0.05067 | -0.005 | -9.013
-5.5 | -0.41 | 0.04764 | -0.005 | -8.604
-5 | -0.363 | 0.04469 | -0.006 | -8.114
-4.5 | -0.382 | 0.02092 | -0.01 | -18.277
-4 | -0.322 | 0.02062 | -0.011 | -15.621
-3.5 | -0.261 | 0.0203 | -0.011 | -12.844
-3 | -0.199 | 0.02004 | -0.011 | -9.915
-2.5 | -0.136 | 0.01982 | -0.012 | -6.871
-2 | -0.073 | 0.01859 | -0.012 | -3.929
-1.5 | -0.01 | 0.01857 | -0.013 | -0.544
-1 | 0.053 | 0.01865 | -0.013 | 2.842
-0.5 | 0.116 | 0.01885 | -0.013 | 6.158
0 | 0.179 | 0.01911 | -0.014 | 9.373
0.5 | 0.242 | 0.01932 | -0.014 | 12.517
1 | 0.304 | 0.01959 | -0.015 | 15.533
1.5 | 0.366 | 0.01992 | -0.015 | 18.384
2 | 0.428 | 0.02033 | -0.015 | 21.038
2.5 | 0.488 | 0.02082 | -0.016 | 23.451
3 | 0.548 | 0.02143 | -0.016 | 25.574
3.5 | 0.606 | 0.02217 | -0.016 | 27.34
4 | 0.662 | 0.0231 | -0.017 | 28.65
4.5 | 0.715 | 0.02435 | -0.017 | 29.362
5 | 0.764 | 0.02604 | -0.017 | 29.344
5.5 | 0.81 | 0.02833 | -0.017 | 28.589
6 | 0.853 | 0.03123 | -0.017 | 27.307
6.5 | 0.895 | 0.03461 | -0.017 | 25.85
7 | 0.936 | 0.03822 | -0.017 | 24.498
7.5 | 0.979 | 0.04193 | -0.017 | 23.336
8 | 1.02 | 0.04579 | -0.017 | 22.286
8.5 | 1.063 | 0.04965 | -0.017 | 21.403
9 | 1.104 | 0.05365 | -0.017 | 20.576
9.5 | 1.144 | 0.05777 | -0.017 | 19.808
10 | 1.183 | 0.0621 | -0.018 | 19.055
10.5 | 1.22 | 0.06679 | -0.018 | 18.262
11 | 1.252 | 0.07211 | -0.018 | 17.366
11.5 | 1.28 | 0.07845 | -0.018 | 16.315
12 | 1.303 | 0.08567 | -0.018 | 15.211
12.5 | 1.32 | 0.09414 | -0.018 | 14.017
13 | 1.329 | 0.10434 | -0.018 | 12.74
13.5 | 1.332 | 0.1163 | -0.017 | 11.453
14 | 1.327 | 0.12969 | -0.015 | 10.235
14.5 | 1.326 | 0.14107 | -0.014 | 9.397
15 | 1.323 | 0.15121 | -0.013 | 8.751
15.5 | 1.317 | 0.16209 | -0.013 | 8.128
16 | 1.308 | 0.17341 | -0.013 | 7.543
16.5 | 1.294 | 0.18596 | -0.012 | 6.958
17 | 1.275 | 0.19852 | -0.012 | 6.423
17.5 | 1.251 | 0.2133 | -0.012 | 5.866
18 | 1.223 | 0.22892 | -0.012 | 5.342
18.5 | 1.19 | 0.24499 | -0.012 | 4.856

## 6. Re 50k Mach 0.25 (2)
BIGFOIL.COM POLAR EXPORT
NACA24015
NACA24015 |  |  |  | Cl Max: | 0.7172 | at alpha= | 4.5 | deg
XFOIL ncrit=9 |  |  |  | L/D Max: | 21.4252 | at alpha= | 2 | deg
Re: | 50000 |  |  | Cd Min: | 0.13074 | at alpha= | -11.5 | deg
Mach: | 0.25 |  |  | Cl=0 at alpha= | -2.0595 | deg
|  |  |  | @ Cl=0.1, Cd= | 0.034074
|  |  |  | @ Cl=0.4, Cd= | 0.028842
|  |  |  | @ Cl=0.6, Cd= | 0.0906
alpha (deg) | Cl | Cd | Cm | Cl/Cd
-11.5 | -0.3669 | 0.13074 | -0.0114 | -2.8063
-11 | -0.3526 | 0.12467 | -0.0111 | -2.8283
-10.5 | -0.36 | 0.12083 | -0.0103 | -2.9794
-10 | -0.3479 | 0.1143 | -0.0095 | -3.0437
-9.5 | -0.3251 | 0.10736 | -0.0087 | -3.0281
-9 | -0.4489 | 0.08415 | -0.031 | -5.3345
-8.5 | -0.598 | 0.06868 | -0.0333 | -8.707
-8 | -0.6331 | 0.06161 | -0.027 | -10.2759
-7.5 | -0.6724 | 0.05506 | -0.0187 | -12.2121
-7 | -0.6896 | 0.04959 | -0.0107 | -13.906
-6.5 | -0.6909 | 0.04493 | -0.0035 | -15.3773
-6 | -0.6829 | 0.04073 | 0.0032 | -16.7665
-5.5 | -0.6613 | 0.03702 | 0.0082 | -17.8633
-5 | -0.634 | 0.03423 | 0.0129 | -18.5218
-4.5 | -0.5979 | 0.03172 | 0.016 | -18.8493
-4 | -0.5573 | 0.02957 | 0.0184 | -18.8468
-3.5 | -0.5186 | 0.02791 | 0.0209 | -18.5812
-3 | -0.4906 | 0.02604 | 0.0246 | -18.8402
-2.5 | -0.469 | 0.02636 | 0.0374 | -17.7921
-2 | 0.0634 | 0.0346 | -0.0331 | 1.8324
-1.5 | 0.224 | 0.03229 | -0.0562 | 6.9371
-1 | 0.3658 | 0.02953 | -0.0728 | 12.3874
-0.5 | 0.4488 | 0.02786 | -0.0774 | 16.1091
0 | 0.4998 | 0.02722 | -0.076 | 18.3615
0.5 | 0.5336 | 0.0274 | -0.0723 | 19.4745
1 | 0.5659 | 0.02787 | -0.0683 | 20.305
1.5 | 0.5952 | 0.02866 | -0.0639 | 20.7676
2 | 0.6299 | 0.0294 | -0.06 | 21.4252
2.5 | 0.6488 | 0.0311 | -0.0548 | 20.8617
3 | 0.6724 | 0.03274 | -0.0498 | 20.5376
3.5 | 0.6954 | 0.03459 | -0.0447 | 20.1041
4 | 0.7134 | 0.03684 | -0.0392 | 19.3648
4.5 | 0.7172 | 0.03996 | -0.0325 | 17.9479
5 | 0.6982 | 0.04443 | -0.0242 | 15.7146
5.5 | 0.6367 | 0.05162 | -0.0141 | 12.3344
6 | 0.6097 | 0.05739 | -0.0073 | 10.6238
6.5 | 0.5067 | 0.06962 | -0.0032 | 7.2781
7 | 0.5233 | 0.0746 | -0.0016 | 7.0147
7.5 | 0.4936 | 0.08308 | -0.0015 | 5.9413
8 | 0.4996 | 0.0906 | -0.0023 | 5.5143

## 7. Re 50k Mach 0.50 (1)
BIGFOIL.COM POLAR EXPORT
NACA24015
NACA24015 |  |  |  | Cl Max: | 1.193 | at alpha= | 20 | deg
JavaFoil+Calcfoil stall+Eppler ext transition |  |  |  | L/D Max: | 24.838 | at alpha= | 3.5 | deg
Re: | 50000 |  |  | Cd Min: | 0.0199 | at alpha= | -1.5 | deg
Mach: | 0.5 |  |  | Cl=0 at alpha= | -1.4214 | deg
|  |  |  | @ Cl=0.1, Cd= | 0.020177
|  |  |  | @ Cl=0.4, Cd= | 0.021651
|  |  |  | @ Cl=0.6, Cd= | 0.024625
alpha (deg) | Cl | Cd | Cm | Cl/Cd
-20 | -1.018 | 0.49409 | 0 | -2.061
-19.5 | -0.992 | 0.47403 | 0 | -2.092
-19 | -0.966 | 0.46434 | 0 | -2.08
-18.5 | -0.938 | 0.44578 | -0.001 | -2.104
-18 | -0.911 | 0.43626 | -0.001 | -2.089
-17.5 | -0.885 | 0.422 | -0.001 | -2.096
-17 | -0.857 | 0.41548 | -0.001 | -2.062
-16.5 | -0.83 | 0.40588 | -0.001 | -2.045
-16 | -0.802 | 0.39461 | -0.001 | -2.033
-15.5 | -0.775 | 0.38257 | -0.002 | -2.027
-15 | -0.749 | 0.37755 | -0.002 | -1.983
-14.5 | -0.721 | 0.3753 | -0.002 | -1.92
-14 | -0.694 | 0.36116 | -0.002 | -1.921
-13.5 | -0.666 | 0.35385 | -0.002 | -1.882
-13 | -0.639 | 0.3504 | -0.002 | -1.823
-12.5 | -0.611 | 0.32716 | -0.002 | -1.867
-12 | -0.584 | 0.29951 | -0.003 | -1.949
-11.5 | -0.556 | 0.29486 | -0.003 | -1.886
-11 | -0.528 | 0.27674 | -0.003 | -1.909
-10.5 | -0.501 | 0.25038 | -0.003 | -2.001
-10 | -0.473 | 0.23904 | -0.003 | -1.98
-9.5 | -0.446 | 0.22411 | -0.003 | -1.989
-9 | -0.558 | 0.12268 | -0.003 | -4.548
-8.5 | -0.633 | 0.09617 | -0.003 | -6.577
-8 | -0.633 | 0.08322 | -0.004 | -7.607
-7.5 | -0.612 | 0.07414 | -0.004 | -8.26
-7 | -0.58 | 0.06687 | -0.004 | -8.678
-6.5 | -0.541 | 0.061 | -0.005 | -8.869
-6 | -0.497 | 0.05619 | -0.005 | -8.836
-5.5 | -0.448 | 0.05214 | -0.005 | -8.602
-5 | -0.398 | 0.04861 | -0.006 | -8.191
-4.5 | -0.346 | 0.04554 | -0.006 | -7.599
-4 | -0.293 | 0.04252 | -0.007 | -6.892
-3.5 | -0.289 | 0.02182 | -0.012 | -13.242
-3 | -0.221 | 0.02147 | -0.013 | -10.278
-2.5 | -0.151 | 0.02119 | -0.013 | -7.148
-2 | -0.081 | 0.01991 | -0.014 | -4.08
-1.5 | -0.011 | 0.0199 | -0.014 | -0.566
-1 | 0.059 | 0.02006 | -0.014 | 2.944
-0.5 | 0.129 | 0.02026 | -0.015 | 6.386
0 | 0.199 | 0.02046 | -0.015 | 9.735
0.5 | 0.269 | 0.02076 | -0.016 | 12.94
1 | 0.337 | 0.02116 | -0.016 | 15.94
1.5 | 0.405 | 0.02169 | -0.017 | 18.678
2 | 0.472 | 0.02238 | -0.017 | 21.07
2.5 | 0.536 | 0.02329 | -0.017 | 23.009
3 | 0.597 | 0.02453 | -0.017 | 24.327
3.5 | 0.653 | 0.02631 | -0.017 | 24.838
4 | 0.705 | 0.02883 | -0.017 | 24.472
4.5 | 0.754 | 0.03206 | -0.017 | 23.527
5 | 0.801 | 0.03582 | -0.017 | 22.375
5.5 | 0.85 | 0.03968 | -0.017 | 21.409
6 | 0.898 | 0.04371 | -0.017 | 20.54
6.5 | 0.947 | 0.04779 | -0.017 | 19.805
7 | 0.994 | 0.05207 | -0.017 | 19.097
7.5 | 1.04 | 0.05667 | -0.017 | 18.36
8 | 1.084 | 0.06169 | -0.018 | 17.572
8.5 | 1.124 | 0.06734 | -0.018 | 16.685
9 | 1.157 | 0.07385 | -0.018 | 15.665
9.5 | 1.18 | 0.08177 | -0.018 | 14.431
10 | 1.185 | 0.09244 | -0.018 | 12.824
10.5 | 1.158 | 0.10835 | -0.017 | 10.69
11 | 1.083 | 0.12635 | -0.013 | 8.574
11.5 | 0.713 | 0.17957 | -0.009 | 3.969
12 | 0.741 | 0.25482 | -0.011 | 2.907
12.5 | 0.77 | 0.30106 | -0.012 | 2.556
13 | 0.798 | 0.32137 | -0.013 | 2.482
13.5 | 0.826 | 0.35812 | -0.014 | 2.306
14 | 0.854 | 0.3827 | -0.015 | 2.232
14.5 | 0.883 | 0.37787 | -0.015 | 2.336
15 | 0.911 | 0.4056 | -0.016 | 2.246
15.5 | 0.94 | 0.42915 | -0.017 | 2.19
16 | 0.967 | 0.4375 | -0.017 | 2.211
16.5 | 0.996 | 0.4486 | -0.018 | 2.22
17 | 1.025 | 0.48546 | -0.018 | 2.111
17.5 | 1.052 | 0.48485 | -0.019 | 2.17
18 | 1.081 | 0.50621 | -0.019 | 2.135
18.5 | 1.11 | 0.51805 | -0.02 | 2.143
19 | 1.137 | 0.53349 | -0.02 | 2.131
19.5 | 1.166 | 0.55167 | -0.021 | 2.114
20 | 1.193 | 0.54594 | -0.021 | 2.185

## 8. Re 50k Mach 0.50 (2)
BIGFOIL.COM POLAR EXPORT
NACA24015
NACA24015 |  |  |  | Cl Max: | 0.8201 | at alpha= | 20 | deg
XFOIL ncrit=9 |  |  |  | L/D Max: | 17.867 | at alpha= | 0.5 | deg
Re: | 50000 |  |  | Cd Min: | 0.26773 | at alpha= | 20 | deg
Mach: | 0.5 |  |  | Cl=0 at alpha= | -2.1663 | deg
|  |  |  | @ Cl=0.1, Cd= | 0.035916
|  |  |  | @ Cl=0.4, Cd= | 0.032906
|  |  |  | @ Cl=0.6, Cd= | 0.18471
alpha (deg) | Cl | Cd | Cm | Cl/Cd
-9.5 | -0.3044 | 0.11735 | -0.0126 | -2.5939
-8 | -0.3959 | 0.08106 | -0.0357 | -4.884
-7.5 | -0.4333 | 0.07159 | -0.0378 | -6.0525
-7 | -0.5552 | 0.06432 | -0.0314 | -8.6318
-6.5 | -0.6002 | 0.05909 | -0.0228 | -10.1574
-6 | -0.6426 | 0.05428 | -0.0134 | -11.8386
-5.5 | -0.6592 | 0.04963 | -0.0054 | -13.2823
-5 | -0.6677 | 0.04544 | 0.0023 | -14.6941
-4.5 | -0.6679 | 0.04162 | 0.0093 | -16.0476
-4 | -0.6507 | 0.03829 | 0.0148 | -16.994
-3.5 | -0.6246 | 0.03567 | 0.0193 | -17.5105
-3 | -0.4925 | 0.0331 | 0.0072 | -14.8792
-2.5 | -0.3844 | 0.03045 | 0.0003 | -12.624
-2 | 0.1916 | 0.03695 | -0.0543 | 5.1854
-1.5 | 0.374 | 0.03341 | -0.0756 | 11.1943
-1 | 0.4907 | 0.03115 | -0.0856 | 15.7528
-0.5 | 0.5281 | 0.03125 | -0.0824 | 16.8992
0 | 0.5581 | 0.03187 | -0.0782 | 17.5118
0.5 | 0.5855 | 0.03277 | -0.0735 | 17.867
1 | 0.5979 | 0.03456 | -0.0676 | 17.3003
1.5 | 0.6112 | 0.03642 | -0.0614 | 16.782
2 | 0.6188 | 0.03868 | -0.0546 | 15.9979
2.5 | 0.611 | 0.04165 | -0.0463 | 14.6699
3 | 0.5643 | 0.04622 | -0.0353 | 12.209
3.5 | 0.4966 | 0.05157 | -0.0231 | 9.6296
4 | 0.4637 | 0.05632 | -0.015 | 8.2333
4.5 | 0.46 | 0.06066 | -0.0099 | 7.5833
5 | 0.4074 | 0.06762 | -0.0051 | 6.0248
5.5 | 0.4232 | 0.07217 | -0.0026 | 5.8639
6 | 0.3999 | 0.07854 | -0.0007 | 5.0917
6.5 | 0.4071 | 0.08412 | 0.0004 | 4.8395
7 | 0.3962 | 0.09077 | 0.0005 | 4.3649
9 | 0.3922 | 0.11744 | -0.0043 | 3.3396
9.5 | 0.4126 | 0.12308 | -0.0043 | 3.3523
10 | 0.4337 | 0.12899 | -0.0045 | 3.3623
10.5 | 0.4568 | 0.1352 | -0.0049 | 3.3787
11 | 0.4772 | 0.14143 | -0.0055 | 3.3741
11.5 | 0.4957 | 0.14759 | -0.0062 | 3.3586
12 | 0.5139 | 0.15379 | -0.0072 | 3.3416
12.5 | 0.5297 | 0.15979 | -0.0085 | 3.315
13 | 0.5445 | 0.16583 | -0.0101 | 3.2835
13.5 | 0.5622 | 0.17234 | -0.0119 | 3.2622
14 | 0.5833 | 0.17954 | -0.0139 | 3.2489
14.5 | 0.6139 | 0.18902 | -0.0156 | 3.2478
15 | 0.6321 | 0.19522 | -0.0177 | 3.2379
16 | 0.6588 | 0.20694 | -0.0237 | 3.1835
16.5 | 0.6948 | 0.21923 | -0.0255 | 3.1693
17.5 | 0.7173 | 0.2285 | -0.0329 | 3.1392
18 | 0.7473 | 0.23917 | -0.0352 | 3.1246
18.5 | 0.7537 | 0.24187 | -0.0401 | 3.1161
19 | 0.7854 | 0.25458 | -0.0423 | 3.0851
19.5 | 0.7939 | 0.25665 | -0.0474 | 3.0933
20 | 0.8201 | 0.26773 | -0.0505 | 3.0632

## 9. Re 100k Mach 0.00 (1)
BIGFOIL.COM POLAR EXPORT
NACA24015
NACA24015 |  |  |  | Cl Max: | 1.448 | at alpha= | 16 | deg
JavaFoil+Calcfoil stall+Eppler ext transition |  |  |  | L/D Max: | 45.479 | at alpha= | 6.5 | deg
Re: | 100000 |  |  | Cd Min: | 0.01294 | at alpha= | -1 | deg
Mach: | 0 |  |  | Cl=0 at alpha= | -1.4193 | deg
|  |  |  | @ Cl=0.1, Cd= | 0.013097
|  |  |  | @ Cl=0.4, Cd= | 0.014813
|  |  |  | @ Cl=0.6, Cd= | 0.016494
alpha (deg) | Cl | Cd | Cm | Cl/Cd
-20 | -0.984 | 0.23889 | 0 | -4.119
-19.5 | -0.994 | 0.22628 | 0 | -4.392
-19 | -1.002 | 0.21593 | 0 | -4.642
-18.5 | -1.009 | 0.20367 | 0 | -4.955
-18 | -1.014 | 0.19382 | 0 | -5.233
-17.5 | -1.017 | 0.18312 | -0.001 | -5.555
-17 | -1.018 | 0.17281 | -0.001 | -5.893
-16.5 | -1.017 | 0.1636 | -0.001 | -6.219
-16 | -1.014 | 0.15488 | -0.001 | -6.547
-15.5 | -1.008 | 0.14552 | -0.001 | -6.928
-15 | -1 | 0.13743 | -0.001 | -7.276
-14.5 | -0.989 | 0.12919 | -0.001 | -7.656
-14 | -0.976 | 0.12181 | -0.002 | -8.008
-13.5 | -0.96 | 0.11488 | -0.002 | -8.353
-13 | -0.94 | 0.10805 | -0.002 | -8.703
-12.5 | -0.918 | 0.10141 | -0.002 | -9.053
-12 | -0.893 | 0.09514 | -0.002 | -9.39
-11.5 | -0.866 | 0.08943 | -0.002 | -9.688
-11 | -0.837 | 0.0837 | -0.003 | -10.003
-10.5 | -0.806 | 0.07858 | -0.003 | -10.253
-10 | -0.772 | 0.07374 | -0.003 | -10.474
-9.5 | -0.737 | 0.06912 | -0.003 | -10.663
-9 | -0.7 | 0.06475 | -0.003 | -10.81
-8.5 | -0.661 | 0.06069 | -0.004 | -10.889
-8 | -0.62 | 0.05684 | -0.004 | -10.916
-7.5 | -0.579 | 0.05318 | -0.004 | -10.884
-7 | -0.536 | 0.0497 | -0.005 | -10.792
-6.5 | -0.494 | 0.04592 | -0.005 | -10.753
-6 | -0.545 | 0.0175 | -0.009 | -31.119
-5.5 | -0.489 | 0.01704 | -0.009 | -28.67
-5 | -0.431 | 0.01683 | -0.01 | -25.61
-4.5 | -0.372 | 0.01642 | -0.01 | -22.682
-4 | -0.313 | 0.01605 | -0.01 | -19.507
-3.5 | -0.253 | 0.01446 | -0.011 | -17.511
-3 | -0.193 | 0.0151 | -0.011 | -12.769
-2.5 | -0.132 | 0.01324 | -0.011 | -9.972
-2 | -0.071 | 0.01323 | -0.012 | -5.371
-1.5 | -0.01 | 0.01326 | -0.012 | -0.741
-1 | 0.052 | 0.01294 | -0.013 | 3.979
-0.5 | 0.113 | 0.01314 | -0.013 | 8.587
0 | 0.174 | 0.01349 | -0.013 | 12.899
0.5 | 0.235 | 0.01321 | -0.014 | 17.801
1 | 0.296 | 0.01451 | -0.014 | 20.394
1.5 | 0.357 | 0.01477 | -0.015 | 24.155
2 | 0.417 | 0.01483 | -0.015 | 28.134
2.5 | 0.477 | 0.01517 | -0.015 | 31.462
3 | 0.537 | 0.01605 | -0.016 | 33.473
3.5 | 0.597 | 0.01647 | -0.016 | 36.233
4 | 0.655 | 0.01694 | -0.016 | 38.7
4.5 | 0.714 | 0.01747 | -0.017 | 40.85
5 | 0.771 | 0.01808 | -0.017 | 42.641
5.5 | 0.827 | 0.01877 | -0.017 | 44.046
6 | 0.881 | 0.01958 | -0.018 | 45.016
6.5 | 0.934 | 0.02054 | -0.018 | 45.479
7 | 0.985 | 0.02169 | -0.018 | 45.385
7.5 | 1.032 | 0.02311 | -0.019 | 44.669
8 | 1.077 | 0.02486 | -0.019 | 43.316
8.5 | 1.119 | 0.02705 | -0.019 | 41.356
9 | 1.158 | 0.0297 | -0.019 | 38.99
9.5 | 1.194 | 0.03285 | -0.019 | 36.358
10 | 1.229 | 0.03648 | -0.019 | 33.686
10.5 | 1.261 | 0.04064 | -0.019 | 31.032
11 | 1.291 | 0.04537 | -0.019 | 28.458
11.5 | 1.319 | 0.05066 | -0.019 | 26.029
12 | 1.343 | 0.0564 | -0.019 | 23.82
12.5 | 1.365 | 0.06234 | -0.019 | 21.902
13 | 1.385 | 0.06906 | -0.019 | 20.057
13.5 | 1.403 | 0.07603 | -0.019 | 18.448
14 | 1.418 | 0.0834 | -0.019 | 17.005
14.5 | 1.431 | 0.09111 | -0.019 | 15.711
15 | 1.441 | 0.09924 | -0.019 | 14.517
15.5 | 1.446 | 0.10844 | -0.019 | 13.338
16 | 1.448 | 0.11854 | -0.019 | 12.214
16.5 | 1.446 | 0.12967 | -0.019 | 11.151
17 | 1.438 | 0.1427 | -0.018 | 10.08
17.5 | 1.429 | 0.15594 | -0.017 | 9.164
18 | 1.42 | 0.16823 | -0.017 | 8.441
18.5 | 1.41 | 0.18016 | -0.016 | 7.826
19 | 1.4 | 0.19172 | -0.015 | 7.301
19.5 | 1.386 | 0.20292 | -0.015 | 6.832
20 | 1.372 | 0.21404 | -0.015 | 6.409

## 10. Re 100k Mach 0.00 (2)
BIGFOIL.COM POLAR EXPORT
NACA24015
NACA24015 |  |  |  | Cl Max: | 1.2523 | at alpha= | 12 | deg
XFOIL ncrit=9 |  |  |  | L/D Max: | 38.3828 | at alpha= | 6 | deg
Re: | 100000 |  |  | Cd Min: | 0.1901 | at alpha= | 17 | deg
Mach: | 0 |  |  | Cl=0 at alpha= | -1.776 | deg
|  |  |  | @ Cl=0.1, Cd= | 0.020067
|  |  |  | @ Cl=0.4, Cd= | 0.019079
|  |  |  | @ Cl=0.6, Cd= | 0.018512
alpha (deg) | Cl | Cd | Cm | Cl/Cd
-13.5 | -0.3583 | 0.13886 | -0.0257 | -2.5803
-13 | -0.4776 | 0.13541 | -0.0252 | -3.5271
-12.5 | -0.4251 | 0.1291 | -0.0205 | -3.2928
-12 | -0.4532 | 0.12098 | -0.026 | -3.7461
-11.5 | -0.4201 | 0.11539 | -0.0235 | -3.6407
-11 | -0.4333 | 0.10764 | -0.0262 | -4.0255
-10.5 | -0.515 | 0.0977 | -0.0361 | -5.2712
-10 | -0.7081 | 0.06509 | -0.0406 | -10.8788
-9.5 | -0.7195 | 0.05799 | -0.035 | -12.4073
-9 | -0.7552 | 0.05121 | -0.0254 | -14.7471
-8.5 | -0.7762 | 0.04508 | -0.0157 | -17.2183
-8 | -0.775 | 0.04038 | -0.008 | -19.1927
-7.5 | -0.7611 | 0.03711 | -0.0018 | -20.5093
-7 | -0.7444 | 0.03386 | 0.0044 | -21.9846
-6.5 | -0.7195 | 0.03091 | 0.0091 | -23.2773
-6 | -0.689 | 0.02902 | 0.0129 | -23.7422
-5.5 | -0.6573 | 0.02711 | 0.0164 | -24.2457
-5 | -0.6181 | 0.02584 | 0.0185 | -23.9203
-4.5 | -0.5206 | 0.02397 | 0.0097 | -21.7188
-4 | -0.4314 | 0.02222 | 0.0028 | -19.4149
-3.5 | -0.3653 | 0.01945 | 0.0001 | -18.7815
-3 | -0.3077 | 0.01819 | 0.0027 | -16.9159
-2.5 | -0.2074 | 0.01834 | -0.002 | -11.3086
-2 | -0.0766 | 0.0191 | -0.0112 | -4.0105
-1.5 | 0.0944 | 0.02009 | -0.0274 | 4.6989
-1 | 0.1997 | 0.01965 | -0.035 | 10.1628
-0.5 | 0.2914 | 0.01933 | -0.0407 | 15.075
0 | 0.3752 | 0.01912 | -0.0455 | 19.6234
0.5 | 0.4538 | 0.01899 | -0.0499 | 23.8968
1 | 0.5368 | 0.01873 | -0.0558 | 28.6599
1.5 | 0.6122 | 0.01847 | -0.0608 | 33.1456
2 | 0.6461 | 0.01876 | -0.0577 | 34.4403
2.5 | 0.6793 | 0.01913 | -0.0545 | 35.5097
3 | 0.7139 | 0.01958 | -0.0513 | 36.4607
3.5 | 0.7493 | 0.02012 | -0.0481 | 37.2416
4 | 0.7849 | 0.02074 | -0.0449 | 37.8447
4.5 | 0.8204 | 0.02148 | -0.0416 | 38.1937
5 | 0.856 | 0.02234 | -0.0382 | 38.3169
5.5 | 0.8921 | 0.02326 | -0.0349 | 38.3534
6 | 0.9304 | 0.02424 | -0.0319 | 38.3828
6.5 | 0.9613 | 0.02527 | -0.0276 | 38.0412
7 | 0.9915 | 0.0265 | -0.0233 | 37.4151
7.5 | 1.0227 | 0.02779 | -0.0193 | 36.801
8 | 1.0563 | 0.02904 | -0.0156 | 36.374
8.5 | 1.0943 | 0.03015 | -0.0126 | 36.2952
9 | 1.1192 | 0.03139 | -0.0075 | 35.6547
9.5 | 1.1412 | 0.03288 | -0.0023 | 34.708
10 | 1.1645 | 0.03434 | 0.0026 | 33.9109
10.5 | 1.1894 | 0.03564 | 0.0072 | 33.3726
11 | 1.2159 | 0.03676 | 0.0115 | 33.0767
11.5 | 1.2434 | 0.0378 | 0.0155 | 32.8942
12 | 1.2523 | 0.03925 | 0.0218 | 31.9057
12.5 | 0.8486 | 0.08125 | 0.0285 | 10.4443
13 | 1.2347 | 0.04402 | 0.0366 | 28.0486
13.5 | 1.2497 | 0.04589 | 0.0402 | 27.2325
14 | 1.2085 | 0.05134 | 0.0454 | 23.5392
14.5 | 1.1963 | 0.0562 | 0.0474 | 21.2865
15 | 1.2154 | 0.05875 | 0.0487 | 20.6877
15.5 | 1.091 | 0.07754 | 0.0431 | 14.0702
17 | 0.6737 | 0.1901 | -0.0158 | 3.5439

## 11. Re 100k Mach 0.10 (1)
BIGFOIL.COM POLAR EXPORT
NACA24015
NACA24015 |  |  |  | Cl Max: | 1.437 | at alpha= | 15.5 | deg
JavaFoil+Calcfoil stall+Eppler ext transition |  |  |  | L/D Max: | 45.245 | at alpha= | 6.5 | deg
Re: | 100000 |  |  | Cd Min: | 0.01288 | at alpha= | -1.5 | deg
Mach: | 0.1 |  |  | Cl=0 at alpha= | -1.4193 | deg
|  |  |  | @ Cl=0.1, Cd= | 0.013153
|  |  |  | @ Cl=0.4, Cd= | 0.014851
|  |  |  | @ Cl=0.6, Cd= | 0.016548
alpha (deg) | Cl | Cd | Cm | Cl/Cd
-20 | -0.944 | 0.24556 | 0 | -3.843
-19.5 | -0.957 | 0.23332 | 0 | -4.101
-19 | -0.969 | 0.222 | 0 | -4.363
-18.5 | -0.979 | 0.21043 | 0 | -4.651
-18 | -0.987 | 0.19826 | 0 | -4.977
-17.5 | -0.993 | 0.1878 | -0.001 | -5.287
-17 | -0.997 | 0.1768 | -0.001 | -5.639
-16.5 | -0.999 | 0.16709 | -0.001 | -5.977
-16 | -0.998 | 0.15794 | -0.001 | -6.319
-15.5 | -0.995 | 0.14851 | -0.001 | -6.697
-15 | -0.989 | 0.13963 | -0.001 | -7.08
-14.5 | -0.98 | 0.13111 | -0.001 | -7.474
-14 | -0.968 | 0.12345 | -0.002 | -7.843
-13.5 | -0.954 | 0.11639 | -0.002 | -8.197
-13 | -0.936 | 0.10903 | -0.002 | -8.587
-12.5 | -0.915 | 0.1026 | -0.002 | -8.92
-12 | -0.892 | 0.09622 | -0.002 | -9.268
-11.5 | -0.866 | 0.09016 | -0.002 | -9.602
-11 | -0.837 | 0.08456 | -0.003 | -9.901
-10.5 | -0.806 | 0.07913 | -0.003 | -10.192
-10 | -0.773 | 0.07426 | -0.003 | -10.417
-9.5 | -0.739 | 0.06952 | -0.003 | -10.624
-9 | -0.702 | 0.06509 | -0.003 | -10.782
-8.5 | -0.663 | 0.06098 | -0.004 | -10.871
-8 | -0.622 | 0.05716 | -0.004 | -10.889
-7.5 | -0.581 | 0.05343 | -0.004 | -10.873
-7 | -0.538 | 0.04991 | -0.005 | -10.785
-6.5 | -0.496 | 0.04623 | -0.005 | -10.718
-6 | -0.547 | 0.0181 | -0.009 | -30.212
-5.5 | -0.491 | 0.01711 | -0.009 | -28.686
-5 | -0.433 | 0.01688 | -0.01 | -25.642
-4.5 | -0.374 | 0.01647 | -0.01 | -22.713
-4 | -0.315 | 0.01612 | -0.01 | -19.521
-3.5 | -0.254 | 0.01451 | -0.011 | -17.54
-3 | -0.194 | 0.01517 | -0.011 | -12.776
-2.5 | -0.133 | 0.01289 | -0.012 | -10.294
-2 | -0.071 | 0.01325 | -0.012 | -5.386
-1.5 | -0.01 | 0.01288 | -0.012 | -0.767
-1 | 0.052 | 0.01298 | -0.013 | 3.987
-0.5 | 0.113 | 0.0132 | -0.013 | 8.589
0 | 0.175 | 0.01353 | -0.013 | 12.922
0.5 | 0.236 | 0.01323 | -0.014 | 17.849
1 | 0.297 | 0.01456 | -0.014 | 20.433
1.5 | 0.358 | 0.01481 | -0.015 | 24.202
2 | 0.419 | 0.01487 | -0.015 | 28.182
2.5 | 0.48 | 0.01523 | -0.015 | 31.49
3 | 0.54 | 0.01612 | -0.016 | 33.492
3.5 | 0.599 | 0.01654 | -0.016 | 36.241
4 | 0.658 | 0.01702 | -0.017 | 38.696
4.5 | 0.717 | 0.01756 | -0.017 | 40.816
5 | 0.774 | 0.01818 | -0.017 | 42.577
5.5 | 0.83 | 0.0189 | -0.018 | 43.936
6 | 0.885 | 0.01973 | -0.018 | 44.849
6.5 | 0.938 | 0.02072 | -0.018 | 45.245
7 | 0.988 | 0.02193 | -0.018 | 45.058
7.5 | 1.035 | 0.0234 | -0.019 | 44.252
8 | 1.08 | 0.02524 | -0.019 | 42.781
8.5 | 1.121 | 0.02753 | -0.019 | 40.73
9 | 1.16 | 0.03029 | -0.019 | 38.294
9.5 | 1.196 | 0.03356 | -0.019 | 35.638
10 | 1.231 | 0.03732 | -0.019 | 32.974
10.5 | 1.263 | 0.04161 | -0.019 | 30.345
11 | 1.292 | 0.04649 | -0.019 | 27.793
11.5 | 1.319 | 0.0519 | -0.019 | 25.411
12 | 1.343 | 0.05779 | -0.019 | 23.246
12.5 | 1.365 | 0.06408 | -0.019 | 21.293
13 | 1.383 | 0.07065 | -0.019 | 19.581
13.5 | 1.4 | 0.07789 | -0.019 | 17.974
14 | 1.414 | 0.08539 | -0.019 | 16.563
14.5 | 1.426 | 0.09333 | -0.019 | 15.281
15 | 1.433 | 0.10188 | -0.019 | 14.069
15.5 | 1.437 | 0.11136 | -0.019 | 12.902
16 | 1.435 | 0.12226 | -0.019 | 11.74
16.5 | 1.429 | 0.13444 | -0.018 | 10.632
17 | 1.42 | 0.14772 | -0.018 | 9.611
17.5 | 1.408 | 0.16095 | -0.017 | 8.748
18 | 1.397 | 0.17288 | -0.016 | 8.083
18.5 | 1.386 | 0.18474 | -0.015 | 7.501
19 | 1.373 | 0.19586 | -0.015 | 7.01
19.5 | 1.357 | 0.20738 | -0.015 | 6.542
20 | 1.339 | 0.21879 | -0.014 | 6.119

## 12. Re 100k Mach 0.10 (2)
BIGFOIL.COM POLAR EXPORT
NACA24015
NACA24015 |  |  |  | Cl Max: | 1.2521 | at alpha= | 12 | deg
XFOIL ncrit=9 |  |  |  | L/D Max: | 38.1109 | at alpha= | 5 | deg
Re: | 100000 |  |  | Cd Min: | 0.07075 | at alpha= | 14.5 | deg
Mach: | 0.1 |  |  | Cl=0 at alpha= | -99 | deg
|  |  |  | @ Cl=0.1, Cd= | 0.01921
|  |  |  | @ Cl=0.4, Cd= | 0.019169
|  |  |  | @ Cl=0.6, Cd= | 0.018648
alpha (deg) | Cl | Cd | Cm | Cl/Cd
0 | 0.3746 | 0.01921 | -0.045 | 19.5003
0.5 | 0.4548 | 0.01908 | -0.0497 | 23.8365
1 | 0.5364 | 0.01888 | -0.0553 | 28.411
1.5 | 0.6158 | 0.01859 | -0.0609 | 33.1253
2 | 0.6493 | 0.01889 | -0.0578 | 34.3727
2.5 | 0.6828 | 0.01926 | -0.0545 | 35.4517
3 | 0.7178 | 0.01972 | -0.0513 | 36.3996
3.5 | 0.7535 | 0.02027 | -0.0481 | 37.1732
4 | 0.7891 | 0.0209 | -0.0448 | 37.756
4.5 | 0.8244 | 0.02167 | -0.0414 | 38.0434
5 | 0.8594 | 0.02255 | -0.0379 | 38.1109
5.5 | 0.8946 | 0.02352 | -0.0343 | 38.0357
6 | 0.9311 | 0.02454 | -0.0309 | 37.9421
6.5 | 0.9674 | 0.02557 | -0.0275 | 37.8334
7 | 0.9958 | 0.02679 | -0.0228 | 37.1706
7.5 | 1.0251 | 0.02814 | -0.0183 | 36.4286
8 | 1.0559 | 0.02951 | -0.0142 | 35.7811
8.5 | 1.09 | 0.03073 | -0.0105 | 35.4702
9 | 1.1273 | 0.03182 | -0.0073 | 35.4274
9.5 | 1.1447 | 0.03328 | -0.0012 | 34.396
10 | 1.1637 | 0.03488 | 0.0043 | 33.363
10.5 | 1.1832 | 0.03641 | 0.0097 | 32.4966
11 | 1.2047 | 0.03774 | 0.0147 | 31.921
11.5 | 1.228 | 0.03892 | 0.0193 | 31.5519
12 | 1.2521 | 0.04007 | 0.0237 | 31.2478
12.5 | 1.2141 | 0.0432 | 0.0346 | 28.1042
13 | 1.2118 | 0.04589 | 0.0398 | 26.4066
13.5 | 1.2252 | 0.04802 | 0.0431 | 25.5144
14 | 1.16 | 0.05621 | 0.0467 | 20.6369
14.5 | 1.0686 | 0.07075 | 0.0436 | 15.1039
15 | 1.1836 | 0.06278 | 0.049 | 18.8531

## 13. Re 100k Mach 0.25 (1)
BIGFOIL.COM POLAR EXPORT
NACA24015
NACA24015 |  |  |  | Cl Max: | 1.381 | at alpha= | 14 | deg
JavaFoil+Calcfoil stall+Eppler ext transition |  |  |  | L/D Max: | 43.797 | at alpha= | 6 | deg
Re: | 100000 |  |  | Cd Min: | 0.01271 | at alpha= | -2 | deg
Mach: | 0.25 |  |  | Cl=0 at alpha= | -1.4206 | deg
|  |  |  | @ Cl=0.1, Cd= | 0.013414
|  |  |  | @ Cl=0.4, Cd= | 0.014995
|  |  |  | @ Cl=0.6, Cd= | 0.016824
alpha (deg) | Cl | Cd | Cm | Cl/Cd
-19 | -0.666 | 0.28919 | 0 | -2.304
-18.5 | -0.707 | 0.26582 | 0 | -2.66
-18 | -0.745 | 0.24494 | 0 | -3.04
-17.5 | -0.779 | 0.22861 | -0.001 | -3.407
-17 | -0.809 | 0.21081 | -0.001 | -3.839
-16.5 | -0.836 | 0.19422 | -0.001 | -4.304
-16 | -0.858 | 0.18082 | -0.001 | -4.747
-15.5 | -0.877 | 0.16889 | -0.001 | -5.19
-15 | -0.89 | 0.15605 | -0.001 | -5.705
-14.5 | -0.899 | 0.14637 | -0.001 | -6.145
-14 | -0.904 | 0.1362 | -0.002 | -6.636
-13.5 | -0.904 | 0.12652 | -0.002 | -7.142
-13 | -0.898 | 0.1177 | -0.002 | -7.631
-12.5 | -0.887 | 0.1095 | -0.002 | -8.103
-12 | -0.873 | 0.1023 | -0.002 | -8.529
-11.5 | -0.854 | 0.09522 | -0.002 | -8.967
-11 | -0.832 | 0.08895 | -0.003 | -9.349
-10.5 | -0.806 | 0.08287 | -0.003 | -9.723
-10 | -0.777 | 0.07723 | -0.003 | -10.058
-9.5 | -0.745 | 0.07196 | -0.003 | -10.349
-9 | -0.71 | 0.0673 | -0.003 | -10.552
-8.5 | -0.673 | 0.06279 | -0.004 | -10.712
-8 | -0.633 | 0.05867 | -0.004 | -10.79
-7.5 | -0.592 | 0.05487 | -0.004 | -10.782
-7 | -0.549 | 0.05119 | -0.005 | -10.725
-6.5 | -0.505 | 0.04767 | -0.005 | -10.599
-6 | -0.462 | 0.04371 | -0.006 | -10.56
-5.5 | -0.502 | 0.01748 | -0.009 | -28.723
-5 | -0.444 | 0.01724 | -0.01 | -25.723
-4.5 | -0.384 | 0.0168 | -0.01 | -22.833
-4 | -0.323 | 0.0164 | -0.011 | -19.671
-3.5 | -0.261 | 0.01607 | -0.011 | -16.246
-3 | -0.199 | 0.01451 | -0.011 | -13.709
-2.5 | -0.136 | 0.01482 | -0.012 | -9.198
-2 | -0.073 | 0.01271 | -0.012 | -5.767
-1.5 | -0.01 | 0.01311 | -0.013 | -0.773
-1 | 0.053 | 0.01322 | -0.013 | 4.023
-0.5 | 0.116 | 0.01348 | -0.013 | 8.639
0 | 0.18 | 0.0133 | -0.014 | 13.499
0.5 | 0.243 | 0.01459 | -0.014 | 16.626
1 | 0.305 | 0.0148 | -0.015 | 20.626
1.5 | 0.368 | 0.01483 | -0.015 | 24.803
2 | 0.43 | 0.01515 | -0.015 | 28.393
2.5 | 0.492 | 0.01607 | -0.016 | 30.632
3 | 0.554 | 0.01647 | -0.016 | 33.607
3.5 | 0.615 | 0.01694 | -0.017 | 36.283
4 | 0.675 | 0.01748 | -0.017 | 38.611
4.5 | 0.734 | 0.01809 | -0.017 | 40.584
5 | 0.792 | 0.0188 | -0.018 | 42.144
5.5 | 0.849 | 0.01963 | -0.018 | 43.236
6 | 0.904 | 0.02063 | -0.018 | 43.797
6.5 | 0.956 | 0.02184 | -0.019 | 43.756
7 | 1.005 | 0.02335 | -0.019 | 43.033
7.5 | 1.051 | 0.02524 | -0.019 | 41.623
8 | 1.093 | 0.02762 | -0.019 | 39.591
8.5 | 1.133 | 0.0305 | -0.019 | 37.15
9 | 1.17 | 0.03392 | -0.019 | 34.5
9.5 | 1.205 | 0.03785 | -0.019 | 31.843
10 | 1.238 | 0.04232 | -0.019 | 29.254
10.5 | 1.268 | 0.04737 | -0.019 | 26.767
11 | 1.295 | 0.05302 | -0.019 | 24.419
11.5 | 1.318 | 0.05925 | -0.019 | 22.245
12 | 1.338 | 0.06595 | -0.019 | 20.292
12.5 | 1.354 | 0.07312 | -0.019 | 18.52
13 | 1.367 | 0.08081 | -0.019 | 16.912
13.5 | 1.376 | 0.08876 | -0.019 | 15.505
14 | 1.381 | 0.09783 | -0.019 | 14.116
14.5 | 1.38 | 0.10802 | -0.019 | 12.773
15 | 1.37 | 0.11981 | -0.019 | 11.438
15.5 | 1.352 | 0.13407 | -0.018 | 10.082
16 | 1.329 | 0.14888 | -0.016 | 8.926
16.5 | 1.305 | 0.16223 | -0.015 | 8.046
17 | 1.282 | 0.17447 | -0.014 | 7.349
17.5 | 1.256 | 0.18623 | -0.014 | 6.744
18 | 1.226 | 0.1992 | -0.013 | 6.156
18.5 | 1.192 | 0.21238 | -0.013 | 5.613
19 | 1.153 | 0.22709 | -0.013 | 5.077

## 14. Re 100k Mach 0.25 (2)
BIGFOIL.COM POLAR EXPORT
NACA24015
NACA24015 |  |  |  | Cl Max: | 1.1704 | at alpha= | 10.5 | deg
XFOIL ncrit=9 |  |  |  | L/D Max: | 37.0206 | at alpha= | 5 | deg
Re: | 100000 |  |  | Cd Min: | 0.17455 | at alpha= | 15.5 | deg
Mach: | 0.25 |  |  | Cl=0 at alpha= | -1.7838 | deg
|  |  |  | @ Cl=0.1, Cd= | 0.02013
|  |  |  | @ Cl=0.4, Cd= | 0.019733
|  |  |  | @ Cl=0.6, Cd= | 0.01944
alpha (deg) | Cl | Cd | Cm | Cl/Cd
-10 | -0.6169 | 0.07005 | -0.0513 | -8.8066
-9.5 | -0.6381 | 0.06344 | -0.0463 | -10.0583
-9 | -0.6791 | 0.05753 | -0.0379 | -11.8043
-8.5 | -0.7181 | 0.05163 | -0.0281 | -13.9086
-8 | -0.745 | 0.04609 | -0.018 | -16.164
-7.5 | -0.7507 | 0.04186 | -0.0096 | -17.9336
-7 | -0.7481 | 0.03801 | -0.0017 | -19.6817
-6.5 | -0.7369 | 0.03463 | 0.0054 | -21.2792
-6 | -0.7114 | 0.03173 | 0.0099 | -22.4204
-5.5 | -0.6837 | 0.02968 | 0.0146 | -23.0357
-5 | -0.6169 | 0.02742 | 0.012 | -22.4982
-4.5 | -0.516 | 0.02537 | 0.0038 | -20.339
-4 | -0.4225 | 0.02321 | -0.003 | -18.2034
-3.5 | -0.3403 | 0.02075 | -0.0076 | -16.4
-3 | -0.298 | 0.01832 | -0.0027 | -16.2664
-2.5 | -0.2007 | 0.01832 | -0.0056 | -10.9552
-2 | -0.0761 | 0.01883 | -0.0127 | -4.0414
-1.5 | 0.0999 | 0.02013 | -0.028 | 4.9627
-1 | 0.2076 | 0.01989 | -0.0352 | 10.4374
-0.5 | 0.2936 | 0.01975 | -0.0393 | 14.8658
0 | 0.3692 | 0.01974 | -0.0422 | 18.7031
0.5 | 0.4524 | 0.01972 | -0.047 | 22.9412
1 | 0.5374 | 0.01962 | -0.0528 | 27.3904
1.5 | 0.6279 | 0.01936 | -0.06 | 32.4329
2 | 0.6696 | 0.01964 | -0.0581 | 34.0937
2.5 | 0.7035 | 0.02007 | -0.0547 | 35.0523
3 | 0.7387 | 0.02061 | -0.0513 | 35.8418
3.5 | 0.7742 | 0.02124 | -0.0477 | 36.4501
4 | 0.8099 | 0.02198 | -0.044 | 36.8471
4.5 | 0.8455 | 0.02285 | -0.0403 | 37.0022
5 | 0.8822 | 0.02383 | -0.0366 | 37.0206
5.5 | 0.9173 | 0.02486 | -0.0326 | 36.8986
6 | 0.9463 | 0.0261 | -0.0276 | 36.2567
6.5 | 0.9747 | 0.02753 | -0.0226 | 35.405
7 | 1.0041 | 0.02901 | -0.0178 | 34.6122
7.5 | 1.0367 | 0.03039 | -0.0133 | 34.1132
8 | 1.0711 | 0.03169 | -0.0091 | 33.7993
8.5 | 1.0848 | 0.03356 | -0.0022 | 32.3242
9 | 1.0987 | 0.03559 | 0.0044 | 30.871
9.5 | 1.1158 | 0.03743 | 0.0104 | 29.8103
10 | 1.1401 | 0.03889 | 0.0156 | 29.316
10.5 | 1.1704 | 0.04005 | 0.02 | 29.2235
11 | 1.1062 | 0.04457 | 0.0334 | 24.8194
11.5 | 1.1095 | 0.04704 | 0.0387 | 23.5863
12 | 1.0791 | 0.05207 | 0.0434 | 20.724
12.5 | 0.6811 | 0.1146 | 0.0146 | 5.9433
13 | 0.6466 | 0.12827 | 0.0086 | 5.0409
13.5 | 0.6124 | 0.14379 | 0.0014 | 4.259
14 | 0.6356 | 0.14794 | 0.0015 | 4.2963
14.5 | 0.6656 | 0.15098 | 0.0024 | 4.4085
15 | 0.6784 | 0.16039 | 0 | 4.2297
15.5 | 0.6345 | 0.17455 | -0.0101 | 3.6351

## 15. Re 100k Mach 0.50 (1)
BIGFOIL.COM POLAR EXPORT
NACA24015
NACA24015 |  |  |  | Cl Max: | 1.21 | at alpha= | 10 | deg
JavaFoil+Calcfoil stall+Eppler ext transition |  |  |  | L/D Max: | 38.069 | at alpha= | 5 | deg
Re: | 100000 |  |  | Cd Min: | 0.0152 | at alpha= | -2 | deg
Mach: | 0.5 |  |  | Cl=0 at alpha= | -1.4214 | deg
|  |  |  | @ Cl=0.1, Cd= | 0.015653
|  |  |  | @ Cl=0.4, Cd= | 0.016684
|  |  |  | @ Cl=0.6, Cd= | 0.018197
alpha (deg) | Cl | Cd | Cm | Cl/Cd
-20 | -1.018 | 0.37396 | 0 | -2.723
-19.5 | -0.992 | 0.3652 | 0 | -2.716
-19 | -0.966 | 0.357 | 0 | -2.705
-18.5 | -0.938 | 0.34115 | -0.001 | -2.749
-18 | -0.911 | 0.33528 | -0.001 | -2.718
-17.5 | -0.885 | 0.32392 | -0.001 | -2.731
-17 | -0.857 | 0.33838 | -0.001 | -2.532
-16.5 | -0.83 | 0.31026 | -0.001 | -2.675
-16 | -0.802 | 0.31787 | -0.001 | -2.524
-15.5 | -0.775 | 0.29153 | -0.002 | -2.66
-15 | -0.749 | 0.28683 | -0.002 | -2.61
-14.5 | -0.721 | 0.28288 | -0.002 | -2.548
-14 | -0.694 | 0.27184 | -0.002 | -2.552
-13.5 | -0.666 | 0.26556 | -0.002 | -2.507
-13 | -0.639 | 0.26207 | -0.002 | -2.438
-12.5 | -0.611 | 0.2446 | -0.002 | -2.498
-12 | -0.584 | 0.23992 | -0.003 | -2.434
-11.5 | -0.556 | 0.23379 | -0.003 | -2.378
-11 | -0.528 | 0.2154 | -0.003 | -2.453
-10.5 | -0.501 | 0.19811 | -0.003 | -2.53
-10 | -0.473 | 0.18724 | -0.003 | -2.528
-9.5 | -0.446 | 0.1726 | -0.003 | -2.582
-9 | -0.558 | 0.10136 | -0.003 | -5.505
-8.5 | -0.633 | 0.08207 | -0.004 | -7.709
-8 | -0.633 | 0.07183 | -0.004 | -8.817
-7.5 | -0.613 | 0.06444 | -0.004 | -9.51
-7 | -0.581 | 0.05867 | -0.005 | -9.901
-6.5 | -0.542 | 0.05388 | -0.005 | -10.055
-6 | -0.498 | 0.04972 | -0.005 | -10.008
-5.5 | -0.45 | 0.04608 | -0.006 | -9.766
-5 | -0.401 | 0.04233 | -0.007 | -9.477
-4.5 | -0.423 | 0.01879 | -0.011 | -22.511
-4 | -0.357 | 0.01754 | -0.012 | -20.364
-3.5 | -0.29 | 0.01705 | -0.012 | -16.995
-3 | -0.221 | 0.01665 | -0.013 | -13.283
-2.5 | -0.152 | 0.01726 | -0.013 | -8.791
-2 | -0.082 | 0.0152 | -0.014 | -5.371
-1.5 | -0.011 | 0.01527 | -0.014 | -0.74
-1 | 0.059 | 0.01552 | -0.015 | 3.822
-0.5 | 0.13 | 0.01575 | -0.015 | 8.247
0 | 0.2 | 0.0159 | -0.015 | 12.581
0.5 | 0.27 | 0.0161 | -0.016 | 16.773
1 | 0.34 | 0.01638 | -0.016 | 20.741
1.5 | 0.409 | 0.01673 | -0.017 | 24.445
2 | 0.478 | 0.01716 | -0.017 | 27.832
2.5 | 0.545 | 0.01768 | -0.018 | 30.846
3 | 0.612 | 0.01831 | -0.018 | 33.445
3.5 | 0.678 | 0.01907 | -0.018 | 35.544
4 | 0.742 | 0.02 | -0.019 | 37.088
4.5 | 0.803 | 0.02115 | -0.019 | 37.968
5 | 0.861 | 0.02262 | -0.019 | 38.069
5.5 | 0.915 | 0.02454 | -0.019 | 37.292
6 | 0.965 | 0.02708 | -0.02 | 35.626
6.5 | 1.01 | 0.03031 | -0.02 | 33.332
7 | 1.053 | 0.03424 | -0.02 | 30.743
7.5 | 1.092 | 0.03881 | -0.02 | 28.131
8 | 1.128 | 0.04396 | -0.02 | 25.666
8.5 | 1.161 | 0.04975 | -0.02 | 23.342
9 | 1.188 | 0.05644 | -0.019 | 21.057
9.5 | 1.206 | 0.06443 | -0.019 | 18.715
10 | 1.21 | 0.07398 | -0.019 | 16.351
10.5 | 1.191 | 0.08563 | -0.019 | 13.909
11 | 1.117 | 0.10478 | -0.018 | 10.661
11.5 | 0.713 | 0.14813 | -0.009 | 4.811
12 | 0.741 | 0.20195 | -0.011 | 3.669
12.5 | 0.77 | 0.22685 | -0.012 | 3.392
13 | 0.798 | 0.24252 | -0.013 | 3.289
13.5 | 0.826 | 0.26894 | -0.014 | 3.071
14 | 0.854 | 0.28684 | -0.015 | 2.978
14.5 | 0.883 | 0.28614 | -0.015 | 3.084
15 | 0.911 | 0.30643 | -0.016 | 2.974

## 16. Re 100k Mach 0.50 (2)
BIGFOIL.COM POLAR EXPORT
NACA24015
NACA24015 |  |  |  | Cl Max: | 0.9086 | at alpha= | 5 | deg
XFOIL ncrit=9 |  |  |  | L/D Max: | 32.3888 | at alpha= | 2.5 | deg
Re: | 100000 |  |  | Cd Min: | 0.12401 | at alpha= | -11 | deg
Mach: | 0.5 |  |  | Cl=0 at alpha= | -1.7284 | deg
|  |  |  | @ Cl=0.1, Cd= | 0.020434
|  |  |  | @ Cl=0.4, Cd= | 0.022077
|  |  |  | @ Cl=0.6, Cd= | 0.10503
alpha (deg) | Cl | Cd | Cm | Cl/Cd
-11 | -0.3473 | 0.12401 | -0.0251 | -2.8006
-10.5 | -0.3536 | 0.11725 | -0.0274 | -3.0158
-10 | -0.3688 | 0.11191 | -0.0297 | -3.2955
-9 | -0.4017 | 0.08291 | -0.0437 | -4.845
-8.5 | -0.4253 | 0.07218 | -0.0476 | -5.8922
-8 | -0.5018 | 0.06051 | -0.0515 | -8.2928
-7.5 | -0.5956 | 0.05551 | -0.0411 | -10.7296
-7 | -0.6562 | 0.05195 | -0.0285 | -12.6314
-6.5 | -0.6919 | 0.04793 | -0.0179 | -14.4356
-6 | -0.7056 | 0.0442 | -0.009 | -15.9638
-5.5 | -0.6758 | 0.03914 | -0.0077 | -17.2662
-5 | -0.5993 | 0.0336 | -0.0119 | -17.8363
-4.5 | -0.4952 | 0.02937 | -0.0181 | -16.8607
-4 | -0.394 | 0.02609 | -0.023 | -15.1016
-3.5 | -0.2743 | 0.02277 | -0.0305 | -12.0466
-3 | -0.2143 | 0.01967 | -0.0283 | -10.8948
-2.5 | -0.1694 | 0.01835 | -0.0194 | -9.2316
-2 | -0.0711 | 0.01866 | -0.0185 | -3.8103
-1.5 | 0.0598 | 0.02006 | -0.0225 | 2.9811
-1 | 0.2005 | 0.02137 | -0.0303 | 9.3823
-0.5 | 0.2854 | 0.02162 | -0.0325 | 13.2007
0 | 0.364 | 0.02192 | -0.0342 | 16.6058
0.5 | 0.458 | 0.02233 | -0.0391 | 20.5105
1 | 0.5416 | 0.02278 | -0.0426 | 23.7752
1.5 | 0.6387 | 0.02318 | -0.049 | 27.5539
2 | 0.7396 | 0.02352 | -0.0563 | 31.4456
2.5 | 0.7864 | 0.02428 | -0.054 | 32.3888
3 | 0.8162 | 0.02531 | -0.0486 | 32.2481
3.5 | 0.8417 | 0.02661 | -0.0424 | 31.631
4 | 0.8624 | 0.02823 | -0.0355 | 30.5491
4.5 | 0.8818 | 0.02996 | -0.0283 | 29.4326
5 | 0.9086 | 0.0316 | -0.0217 | 28.7532
5.5 | 0.8872 | 0.03458 | -0.01 | 25.6564
6 | 0.8717 | 0.03762 | 0.0007 | 23.1712
6.5 | 0.8916 | 0.03967 | 0.0077 | 22.4754
7 | 0.7227 | 0.04976 | 0.0244 | 14.5237
7.5 | 0.7614 | 0.05154 | 0.0287 | 14.773
8 | 0.6219 | 0.07051 | 0.0235 | 8.82
8.5 | 0.5701 | 0.08258 | 0.0198 | 6.9036
9 | 0.5683 | 0.08966 | 0.0192 | 6.3384
9.5 | 0.5981 | 0.09346 | 0.021 | 6.3995
10 | 0.5596 | 0.10503 | 0.0161 | 5.328

## 17. Re 250k Mach 0.00 (1)
BIGFOIL.COM POLAR EXPORT
NACA24015
NACA24015 |  |  |  | Cl Max: | 1.49 | at alpha= | 16.5 | deg
JavaFoil+Calcfoil stall+Eppler ext transition |  |  |  | L/D Max: | 64.487 | at alpha= | 7.5 | deg
Re: | 250000 |  |  | Cd Min: | 0.01088 | at alpha= | -2.5 | deg
Mach: | 0 |  |  | Cl=0 at alpha= | -1.4193 | deg
|  |  |  | @ Cl=0.1, Cd= | 0.011162
|  |  |  | @ Cl=0.4, Cd= | 0.01128
|  |  |  | @ Cl=0.6, Cd= | 0.012296
alpha (deg) | Cl | Cd | Cm | Cl/Cd
-20 | -0.986 | 0.20466 | 0 | -4.817
-19.5 | -0.996 | 0.1947 | 0 | -5.114
-19 | -1.004 | 0.18499 | 0 | -5.429
-18.5 | -1.011 | 0.17549 | 0 | -5.761
-18 | -1.016 | 0.16695 | 0 | -6.087
-17.5 | -1.019 | 0.15837 | -0.001 | -6.436
-17 | -1.021 | 0.15034 | -0.001 | -6.789
-16.5 | -1.02 | 0.14205 | -0.001 | -7.179
-16 | -1.016 | 0.13425 | -0.001 | -7.57
-15.5 | -1.011 | 0.12711 | -0.001 | -7.953
-15 | -1.003 | 0.11983 | -0.001 | -8.367
-14.5 | -0.992 | 0.11327 | -0.002 | -8.758
-14 | -0.979 | 0.10673 | -0.002 | -9.168
-13.5 | -0.963 | 0.10052 | -0.002 | -9.578
-13 | -0.944 | 0.09475 | -0.002 | -9.96
-12.5 | -0.922 | 0.08892 | -0.002 | -10.367
-12 | -0.898 | 0.08347 | -0.002 | -10.754
-11.5 | -0.871 | 0.07822 | -0.003 | -11.136
-11 | -0.843 | 0.07307 | -0.003 | -11.532
-10.5 | -0.812 | 0.06831 | -0.003 | -11.885
-10 | -0.78 | 0.06351 | -0.003 | -12.279
-9.5 | -0.747 | 0.05853 | -0.004 | -12.757
-9 | -0.718 | 0.05117 | -0.004 | -14.029
-8.5 | -0.805 | 0.01731 | -0.007 | -46.498
-8 | -0.759 | 0.01643 | -0.007 | -46.206
-7.5 | -0.709 | 0.01593 | -0.008 | -44.51
-7 | -0.657 | 0.01534 | -0.008 | -42.798
-6.5 | -0.602 | 0.01483 | -0.008 | -40.624
-6 | -0.547 | 0.01437 | -0.009 | -38.038
-5.5 | -0.49 | 0.01394 | -0.009 | -35.116
-5 | -0.432 | 0.01261 | -0.01 | -34.228
-4.5 | -0.373 | 0.01288 | -0.01 | -28.952
-4 | -0.313 | 0.01264 | -0.01 | -24.811
-3.5 | -0.253 | 0.01299 | -0.011 | -19.508
-3 | -0.193 | 0.01281 | -0.011 | -15.069
-2.5 | -0.132 | 0.01088 | -0.012 | -12.16
-2 | -0.071 | 0.01089 | -0.012 | -6.53
-1.5 | -0.01 | 0.01095 | -0.012 | -0.899
-1 | 0.052 | 0.01102 | -0.013 | 4.682
-0.5 | 0.113 | 0.0112 | -0.013 | 10.087
0 | 0.174 | 0.0116 | -0.013 | 15.017
0.5 | 0.235 | 0.01124 | -0.014 | 20.942
1 | 0.296 | 0.01137 | -0.014 | 26.08
1.5 | 0.357 | 0.01152 | -0.015 | 31.016
2 | 0.418 | 0.01118 | -0.015 | 37.397
2.5 | 0.479 | 0.01117 | -0.015 | 42.848
3 | 0.539 | 0.01094 | -0.016 | 49.281
3.5 | 0.599 | 0.01229 | -0.016 | 48.719
4 | 0.659 | 0.01263 | -0.017 | 52.143
4.5 | 0.718 | 0.01302 | -0.017 | 55.117
5 | 0.777 | 0.01346 | -0.017 | 57.718
5.5 | 0.835 | 0.01378 | -0.018 | 60.554
6 | 0.892 | 0.01432 | -0.018 | 62.283
6.5 | 0.948 | 0.01492 | -0.018 | 63.544
7 | 1.003 | 0.01561 | -0.019 | 64.262
7.5 | 1.056 | 0.01638 | -0.019 | 64.487
8 | 1.108 | 0.01728 | -0.019 | 64.103
8.5 | 1.156 | 0.01834 | -0.02 | 63.032
9 | 1.202 | 0.01965 | -0.02 | 61.193
9.5 | 1.244 | 0.02126 | -0.02 | 58.513
10 | 1.282 | 0.02335 | -0.02 | 54.915
10.5 | 1.316 | 0.02608 | -0.021 | 50.432
11 | 1.344 | 0.0296 | -0.021 | 45.401
11.5 | 1.369 | 0.03384 | -0.021 | 40.452
12 | 1.391 | 0.03855 | -0.021 | 36.089
12.5 | 1.411 | 0.04369 | -0.021 | 32.302
13 | 1.429 | 0.04919 | -0.021 | 29.06
13.5 | 1.446 | 0.05499 | -0.021 | 26.289
14 | 1.46 | 0.06111 | -0.021 | 23.89
14.5 | 1.472 | 0.06762 | -0.021 | 21.767
15 | 1.48 | 0.07439 | -0.021 | 19.898
15.5 | 1.486 | 0.08159 | -0.021 | 18.212
16 | 1.489 | 0.08896 | -0.021 | 16.741
16.5 | 1.49 | 0.09673 | -0.021 | 15.407
17 | 1.489 | 0.10469 | -0.021 | 14.223
17.5 | 1.485 | 0.11293 | -0.021 | 13.151
18 | 1.479 | 0.12154 | -0.021 | 12.169
18.5 | 1.47 | 0.13076 | -0.021 | 11.241
19 | 1.458 | 0.14055 | -0.021 | 10.372
19.5 | 1.441 | 0.15108 | -0.021 | 9.54
20 | 1.422 | 0.16211 | -0.021 | 8.774

## 18. Re 250k Mach 0.00 (2)
BIGFOIL.COM POLAR EXPORT
NACA24015
NACA24015 |  |  |  | Cl Max: | 1.2744 | at alpha= | 14.5 | deg
XFOIL ncrit=9 |  |  |  | L/D Max: | 60.9101 | at alpha= | 8 | deg
Re: | 250000 |  |  | Cd Min: | 0.17102 | at alpha= | -16.5 | deg
Mach: | 0 |  |  | Cl=0 at alpha= | -1.3481 | deg
|  |  |  | @ Cl=0.1, Cd= | 0.010075
|  |  |  | @ Cl=0.4, Cd= | 0.012475
|  |  |  | @ Cl=0.6, Cd= | 0.013778
alpha (deg) | Cl | Cd | Cm | Cl/Cd
-16.5 | -0.5342 | 0.17102 | -0.0114 | -3.1236
-16 | -0.5019 | 0.16587 | -0.0095 | -3.0259
-15.5 | -0.4838 | 0.16055 | -0.0105 | -3.0134
-15 | -0.5075 | 0.14871 | -0.0195 | -3.4127
-14.5 | -0.4768 | 0.14507 | -0.0172 | -3.2867
-14 | -0.6716 | 0.085 | -0.0513 | -7.9012
-13.5 | -0.7394 | 0.06808 | -0.0612 | -10.8608
-13 | -0.8067 | 0.05633 | -0.0643 | -14.321
-12.5 | -0.8665 | 0.04854 | -0.0596 | -17.8513
-12 | -0.9168 | 0.04353 | -0.0489 | -21.0613
-11.5 | -0.9511 | 0.03932 | -0.0373 | -24.1887
-11 | -0.9472 | 0.03583 | -0.0306 | -26.4359
-10.5 | -0.9288 | 0.03376 | -0.0252 | -27.5118
-10 | -0.9164 | 0.03132 | -0.0185 | -29.2593
-9.5 | -0.9062 | 0.02911 | -0.0111 | -31.1302
-9 | -0.8798 | 0.02699 | -0.0067 | -32.5973
-8.5 | -0.8545 | 0.02558 | -0.0017 | -33.405
-8 | -0.8304 | 0.0243 | 0.0037 | -34.1728
-7.5 | -0.7557 | 0.02254 | -0.001 | -33.5271
-7 | -0.6793 | 0.02086 | -0.0056 | -32.5647
-6.5 | -0.6031 | 0.01956 | -0.01 | -30.8333
-6 | -0.5265 | 0.01831 | -0.0144 | -28.7548
-5.5 | -0.4437 | 0.01695 | -0.0199 | -26.177
-5 | -0.3689 | 0.01538 | -0.0238 | -23.9857
-4.5 | -0.2977 | 0.01416 | -0.0267 | -21.024
-4 | -0.2353 | 0.01276 | -0.0279 | -18.4404
-3.5 | -0.2062 | 0.01065 | -0.0229 | -19.3615
-3 | -0.1609 | 0.00991 | -0.0198 | -16.2361
-2.5 | -0.1121 | 0.00959 | -0.0172 | -11.6893
-2 | -0.0637 | 0.00945 | -0.0145 | -6.7407
-1.5 | -0.0158 | 0.00945 | -0.0116 | -1.672
-1 | 0.0362 | 0.00961 | -0.0095 | 3.7669
-0.5 | 0.091 | 0.01 | -0.0079 | 9.1
0 | 0.1495 | 0.01049 | -0.0072 | 14.2517
0.5 | 0.2141 | 0.01101 | -0.0082 | 19.446
1 | 0.2811 | 0.01158 | -0.01 | 24.2746
1.5 | 0.3639 | 0.0122 | -0.0151 | 29.8279
2 | 0.4375 | 0.01276 | -0.0186 | 34.2868
2.5 | 0.509 | 0.01323 | -0.0217 | 38.4732
3 | 0.5842 | 0.0137 | -0.0258 | 42.6423
3.5 | 0.6628 | 0.01409 | -0.0307 | 47.0405
4 | 0.7386 | 0.01442 | -0.0351 | 51.2205
4.5 | 0.8157 | 0.01469 | -0.04 | 55.5276
5 | 0.8732 | 0.01495 | -0.041 | 58.408
5.5 | 0.9079 | 0.01535 | -0.0374 | 59.1466
6 | 0.9425 | 0.01577 | -0.0337 | 59.7654
6.5 | 0.9757 | 0.01612 | -0.0297 | 60.5273
7 | 1.0089 | 0.01662 | -0.0256 | 60.704
7.5 | 1.0413 | 0.01717 | -0.0215 | 60.6465
8 | 1.0708 | 0.01758 | -0.0167 | 60.9101
8.5 | 1.1002 | 0.01817 | -0.0119 | 60.5504
9 | 1.1281 | 0.0188 | -0.007 | 60.0053
9.5 | 1.1529 | 0.01936 | -0.0016 | 59.5506
10 | 1.1761 | 0.02005 | 0.0041 | 58.6584
10.5 | 1.1918 | 0.0208 | 0.0109 | 57.2981
11 | 1.207 | 0.02171 | 0.0173 | 55.5965
11.5 | 1.2228 | 0.02277 | 0.023 | 53.7022
12 | 1.2386 | 0.02409 | 0.028 | 51.4155
12.5 | 1.2524 | 0.02579 | 0.0325 | 48.5615
13 | 1.2634 | 0.02796 | 0.0364 | 45.186
13.5 | 1.2707 | 0.03071 | 0.0396 | 41.3774
14 | 1.2739 | 0.03416 | 0.042 | 37.2922
14.5 | 1.2744 | 0.03827 | 0.0435 | 33.3002
15 | 1.2729 | 0.04307 | 0.0439 | 29.5542
15.5 | 1.2665 | 0.04872 | 0.0437 | 25.9955
16 | 1.2574 | 0.05493 | 0.0429 | 22.891
16.5 | 1.2479 | 0.06187 | 0.041 | 20.1697
17 | 1.2385 | 0.06877 | 0.0392 | 18.0093
17.5 | 1.2265 | 0.07657 | 0.0365 | 16.018
18 | 1.2185 | 0.08369 | 0.0343 | 14.5597
18.5 | 1.2073 | 0.09174 | 0.0311 | 13.16
19 | 1.2025 | 0.09865 | 0.0286 | 12.1896
19.5 | 1.1887 | 0.10748 | 0.0247 | 11.0597

## 19. Re 250k Mach 0.10 (1)
BIGFOIL.COM POLAR EXPORT
NACA24015
NACA24015 |  |  |  | Cl Max: | 1.478 | at alpha= | 16 | deg
JavaFoil+Calcfoil stall+Eppler ext transition |  |  |  | L/D Max: | 64.187 | at alpha= | 7.5 | deg
Re: | 250000 |  |  | Cd Min: | 0.01056 | at alpha= | -1.5 | deg
Mach: | 0.1 |  |  | Cl=0 at alpha= | -1.4193 | deg
|  |  |  | @ Cl=0.1, Cd= | 0.01123
|  |  |  | @ Cl=0.4, Cd= | 0.011181
|  |  |  | @ Cl=0.6, Cd= | 0.012295
alpha (deg) | Cl | Cd | Cm | Cl/Cd
-20 | -0.945 | 0.20955 | 0 | -4.511
-19.5 | -0.959 | 0.19871 | 0 | -4.824
-19 | -0.97 | 0.1891 | 0 | -5.131
-18.5 | -0.98 | 0.17971 | 0 | -5.455
-18 | -0.988 | 0.17031 | 0 | -5.804
-17.5 | -0.995 | 0.16132 | -0.001 | -6.166
-17 | -0.999 | 0.15241 | -0.001 | -6.554
-16.5 | -1.001 | 0.14441 | -0.001 | -6.931
-16 | -1 | 0.13625 | -0.001 | -7.341
-15.5 | -0.997 | 0.12919 | -0.001 | -7.717
-15 | -0.991 | 0.12167 | -0.001 | -8.147
-14.5 | -0.983 | 0.11474 | -0.002 | -8.564
-14 | -0.971 | 0.10803 | -0.002 | -8.99
-13.5 | -0.957 | 0.10167 | -0.002 | -9.414
-13 | -0.94 | 0.0957 | -0.002 | -9.817
-12.5 | -0.919 | 0.0899 | -0.002 | -10.219
-12 | -0.896 | 0.08423 | -0.002 | -10.634
-11.5 | -0.87 | 0.07887 | -0.003 | -11.033
-11 | -0.842 | 0.07384 | -0.003 | -11.404
-10.5 | -0.812 | 0.06886 | -0.003 | -11.796
-10 | -0.78 | 0.06427 | -0.003 | -12.139
-9.5 | -0.747 | 0.0592 | -0.004 | -12.627
-9 | -0.716 | 0.05301 | -0.004 | -13.506
-8.5 | -0.805 | 0.01756 | -0.007 | -45.871
-8 | -0.761 | 0.01656 | -0.007 | -45.984
-7.5 | -0.712 | 0.01604 | -0.008 | -44.371
-7 | -0.659 | 0.01544 | -0.008 | -42.707
-6.5 | -0.605 | 0.01491 | -0.008 | -40.565
-6 | -0.549 | 0.01444 | -0.009 | -38.036
-5.5 | -0.492 | 0.014 | -0.009 | -35.124
-5 | -0.434 | 0.01391 | -0.01 | -31.171
-4.5 | -0.375 | 0.01241 | -0.01 | -30.188
-4 | -0.315 | 0.01268 | -0.01 | -24.835
-3.5 | -0.255 | 0.01306 | -0.011 | -19.503
-3 | -0.194 | 0.01287 | -0.011 | -15.068
-2.5 | -0.133 | 0.01091 | -0.012 | -12.177
-2 | -0.071 | 0.01093 | -0.012 | -6.54
-1.5 | -0.01 | 0.01056 | -0.012 | -0.937
-1 | 0.052 | 0.01106 | -0.013 | 4.688
-0.5 | 0.114 | 0.01128 | -0.013 | 10.062
0 | 0.175 | 0.01164 | -0.014 | 15.035
0.5 | 0.237 | 0.01127 | -0.014 | 20.994
1 | 0.298 | 0.0114 | -0.014 | 26.122
1.5 | 0.359 | 0.01106 | -0.015 | 32.47
2 | 0.42 | 0.01124 | -0.015 | 37.381
2.5 | 0.481 | 0.01121 | -0.015 | 42.894
3 | 0.542 | 0.01098 | -0.016 | 49.304
3.5 | 0.602 | 0.01234 | -0.016 | 48.755
4 | 0.662 | 0.01269 | -0.017 | 52.132
4.5 | 0.721 | 0.01309 | -0.017 | 55.107
5 | 0.78 | 0.01352 | -0.017 | 57.695
5.5 | 0.839 | 0.01387 | -0.018 | 60.454
6 | 0.896 | 0.01441 | -0.018 | 62.156
6.5 | 0.952 | 0.01503 | -0.019 | 63.341
7 | 1.007 | 0.01573 | -0.019 | 64.02
7.5 | 1.061 | 0.01652 | -0.019 | 64.187
8 | 1.112 | 0.01746 | -0.02 | 63.687
8.5 | 1.16 | 0.01857 | -0.02 | 62.483
9 | 1.206 | 0.01992 | -0.02 | 60.518
9.5 | 1.247 | 0.02163 | -0.02 | 57.666
10 | 1.285 | 0.02384 | -0.021 | 53.89
10.5 | 1.317 | 0.02676 | -0.021 | 49.218
11 | 1.345 | 0.03044 | -0.021 | 44.174
11.5 | 1.369 | 0.03486 | -0.021 | 39.258
12 | 1.39 | 0.03979 | -0.021 | 34.944
12.5 | 1.409 | 0.0451 | -0.021 | 31.256
13 | 1.427 | 0.05068 | -0.021 | 28.155
13.5 | 1.442 | 0.05671 | -0.021 | 25.424
14 | 1.455 | 0.06299 | -0.021 | 23.101
14.5 | 1.466 | 0.06965 | -0.021 | 21.043
15 | 1.472 | 0.07663 | -0.021 | 19.211
15.5 | 1.476 | 0.08395 | -0.021 | 17.584
16 | 1.478 | 0.09161 | -0.021 | 16.128
16.5 | 1.476 | 0.09945 | -0.021 | 14.845
17 | 1.472 | 0.10773 | -0.021 | 13.668
17.5 | 1.466 | 0.11639 | -0.021 | 12.595
18 | 1.456 | 0.12537 | -0.021 | 11.616
18.5 | 1.444 | 0.13521 | -0.021 | 10.679
19 | 1.428 | 0.14565 | -0.021 | 9.805
19.5 | 1.407 | 0.1567 | -0.021 | 8.982
20 | 1.385 | 0.16865 | -0.02 | 8.209

## 20. Re 250k Mach 0.10 (2)
BIGFOIL.COM POLAR EXPORT
NACA24015
NACA24015 |  |  |  | Cl Max: | 1.2684 | at alpha= | 14 | deg
XFOIL ncrit=9 |  |  |  | L/D Max: | 60.518 | at alpha= | 8 | deg
Re: | 250000 |  |  | Cd Min: | 0.16661 | at alpha= | -16 | deg
Mach: | 0.1 |  |  | Cl=0 at alpha= | -1.3487 | deg
|  |  |  | @ Cl=0.1, Cd= | 0.010092
|  |  |  | @ Cl=0.4, Cd= | 0.012516
|  |  |  | @ Cl=0.6, Cd= | 0.013841
alpha (deg) | Cl | Cd | Cm | Cl/Cd
-16 | -0.5005 | 0.16661 | -0.0094 | -3.004
-15.5 | -0.4824 | 0.16124 | -0.0104 | -2.9918
-15 | -0.5058 | 0.14962 | -0.0195 | -3.3806
-14.5 | -0.4744 | 0.14587 | -0.0171 | -3.2522
-14 | -0.4621 | 0.13985 | -0.0186 | -3.3043
-13.5 | -0.7104 | 0.07247 | -0.059 | -9.8027
-13 | -0.7728 | 0.05977 | -0.0644 | -12.9296
-12.5 | -0.834 | 0.05091 | -0.0625 | -16.3819
-12 | -0.8878 | 0.04506 | -0.0538 | -19.7026
-11.5 | -0.931 | 0.04088 | -0.0416 | -22.774
-11 | -0.9372 | 0.03706 | -0.0336 | -25.2887
-10.5 | -0.921 | 0.03489 | -0.0279 | -26.3972
-10 | -0.9115 | 0.03235 | -0.0209 | -28.1762
-9.5 | -0.9033 | 0.02981 | -0.0132 | -30.3019
-9 | -0.8818 | 0.02754 | -0.0078 | -32.0189
-8.5 | -0.857 | 0.02611 | -0.0028 | -32.8227
-8 | -0.8328 | 0.02462 | 0.0026 | -33.8262
-7.5 | -0.7579 | 0.02284 | -0.002 | -33.183
-7 | -0.6808 | 0.02108 | -0.0066 | -32.296
-6.5 | -0.6035 | 0.01992 | -0.011 | -30.2962
-6 | -0.5274 | 0.01841 | -0.0152 | -28.6475
-5.5 | -0.4469 | 0.01701 | -0.0201 | -26.2728
-5 | -0.3673 | 0.01547 | -0.0248 | -23.7427
-4.5 | -0.2964 | 0.01419 | -0.0275 | -20.8879
-4 | -0.2333 | 0.01281 | -0.0288 | -18.2123
-3.5 | -0.2043 | 0.01072 | -0.0236 | -19.0578
-3 | -0.1613 | 0.00996 | -0.02 | -16.1948
-2.5 | -0.1128 | 0.00962 | -0.0173 | -11.7256
-2 | -0.0643 | 0.00948 | -0.0145 | -6.7827
-1.5 | -0.0154 | 0.00949 | -0.0118 | -1.6228
-1 | 0.0355 | 0.00965 | -0.0094 | 3.6788
-0.5 | 0.0906 | 0.01001 | -0.0078 | 9.0509
0 | 0.148 | 0.01051 | -0.0067 | 14.0818
0.5 | 0.2127 | 0.01104 | -0.0077 | 19.2663
1 | 0.28 | 0.0116 | -0.0094 | 24.1379
1.5 | 0.3644 | 0.01224 | -0.0148 | 29.7712
2 | 0.4379 | 0.01281 | -0.0181 | 34.1842
2.5 | 0.5096 | 0.01329 | -0.0212 | 38.3446
3 | 0.5869 | 0.01377 | -0.0256 | 42.6216
3.5 | 0.6649 | 0.01419 | -0.0303 | 46.8569
4 | 0.741 | 0.01454 | -0.0347 | 50.9629
4.5 | 0.8187 | 0.01481 | -0.0396 | 55.2802
5 | 0.8776 | 0.01506 | -0.0408 | 58.2736
5.5 | 0.9124 | 0.01545 | -0.0371 | 59.055
6 | 0.9472 | 0.01593 | -0.0334 | 59.4601
6.5 | 0.9802 | 0.01625 | -0.0292 | 60.32
7 | 1.0131 | 0.01675 | -0.025 | 60.4836
7.5 | 1.0453 | 0.01732 | -0.0206 | 60.3522
8 | 1.0748 | 0.01776 | -0.0157 | 60.518
8.5 | 1.1036 | 0.01833 | -0.0108 | 60.2073
9 | 1.1308 | 0.01897 | -0.0056 | 59.6099
9.5 | 1.1558 | 0.01966 | -0.0002 | 58.7894
10 | 1.1765 | 0.02028 | 0.006 | 58.0128
10.5 | 1.1911 | 0.02104 | 0.0131 | 56.6112
11 | 1.2066 | 0.022 | 0.0195 | 54.8455
11.5 | 1.222 | 0.02321 | 0.0251 | 52.6497
12 | 1.2364 | 0.02467 | 0.0302 | 50.1176
12.5 | 1.2494 | 0.02649 | 0.0345 | 47.165
13 | 1.2596 | 0.02883 | 0.0383 | 43.6906
13.5 | 1.2662 | 0.0318 | 0.0413 | 39.8176
14 | 1.2684 | 0.03552 | 0.0434 | 35.7095
14.5 | 1.2665 | 0.04002 | 0.0446 | 31.6467
15 | 1.2629 | 0.04521 | 0.0447 | 27.9341
15.5 | 1.2558 | 0.05116 | 0.0441 | 24.5465
16 | 1.2457 | 0.0577 | 0.043 | 21.5893
16.5 | 1.2353 | 0.06486 | 0.0409 | 19.0456
17 | 1.2247 | 0.07208 | 0.0389 | 16.9908
17.5 | 1.2135 | 0.07984 | 0.0361 | 15.1991
18 | 1.2033 | 0.08746 | 0.0336 | 13.7583
18.5 | 1.1944 | 0.09522 | 0.0305 | 12.5436
19 | 1.1849 | 0.10305 | 0.0274 | 11.4983

## 21. Re 250k Mach 0.25 (1)
BIGFOIL.COM POLAR EXPORT
NACA24015
NACA24015 |  |  |  | Cl Max: | 1.416 | at alpha= | 14 | deg
JavaFoil+Calcfoil stall+Eppler ext transition |  |  |  | L/D Max: | 62.494 | at alpha= | 7 | deg
Re: | 250000 |  |  | Cd Min: | 0.01074 | at alpha= | 2 | deg
Mach: | 0.25 |  |  | Cl=0 at alpha= | -1.4206 | deg
|  |  |  | @ Cl=0.1, Cd= | 0.011193
|  |  |  | @ Cl=0.4, Cd= | 0.010875
|  |  |  | @ Cl=0.6, Cd= | 0.012551
alpha (deg) | Cl | Cd | Cm | Cl/Cd
-19 | -0.667 | 0.23262 | 0 | -2.867
-18.5 | -0.708 | 0.21574 | 0 | -3.281
-18 | -0.745 | 0.20224 | 0 | -3.686
-17.5 | -0.78 | 0.18887 | -0.001 | -4.128
-17 | -0.81 | 0.17553 | -0.001 | -4.616
-16.5 | -0.837 | 0.16378 | -0.001 | -5.11
-16 | -0.86 | 0.15242 | -0.001 | -5.639
-15.5 | -0.878 | 0.14269 | -0.001 | -6.153
-15 | -0.892 | 0.1334 | -0.001 | -6.684
-14.5 | -0.901 | 0.12465 | -0.001 | -7.228
-14 | -0.906 | 0.1168 | -0.002 | -7.753
-13.5 | -0.906 | 0.10906 | -0.002 | -8.304
-13 | -0.9 | 0.10206 | -0.002 | -8.821
-12.5 | -0.89 | 0.09528 | -0.002 | -9.338
-12 | -0.875 | 0.08917 | -0.002 | -9.814
-11.5 | -0.857 | 0.08324 | -0.003 | -10.292
-11 | -0.835 | 0.0775 | -0.003 | -10.773
-10.5 | -0.81 | 0.0723 | -0.003 | -11.198
-10 | -0.781 | 0.06725 | -0.003 | -11.618
-9.5 | -0.75 | 0.06252 | -0.004 | -11.999
-9 | -0.717 | 0.05769 | -0.004 | -12.435
-8.5 | -0.683 | 0.0523 | -0.005 | -13.067
-8 | -0.769 | 0.01753 | -0.008 | -43.884
-7.5 | -0.724 | 0.0165 | -0.008 | -43.881
-7 | -0.672 | 0.01598 | -0.008 | -42.066
-6.5 | -0.618 | 0.01538 | -0.009 | -40.2
-6 | -0.562 | 0.01484 | -0.009 | -37.85
-5.5 | -0.504 | 0.01437 | -0.01 | -35.05
-5 | -0.445 | 0.01396 | -0.01 | -31.85
-4.5 | -0.384 | 0.01238 | -0.01 | -31.041
-4 | -0.323 | 0.01297 | -0.011 | -24.916
-3.5 | -0.261 | 0.01278 | -0.011 | -20.447
-3 | -0.199 | 0.01317 | -0.011 | -15.118
-2.5 | -0.136 | 0.01254 | -0.012 | -10.879
-2 | -0.073 | 0.01077 | -0.012 | -6.821
-1.5 | -0.01 | 0.01081 | -0.013 | -0.94
-1 | 0.053 | 0.01098 | -0.013 | 4.849
-0.5 | 0.117 | 0.01127 | -0.013 | 10.346
0 | 0.18 | 0.01142 | -0.014 | 15.748
0.5 | 0.243 | 0.01152 | -0.014 | 21.081
1 | 0.306 | 0.01116 | -0.015 | 27.409
1.5 | 0.369 | 0.01101 | -0.015 | 33.485
2 | 0.431 | 0.01074 | -0.016 | 40.17
2.5 | 0.494 | 0.01096 | -0.016 | 45.06
3 | 0.556 | 0.01231 | -0.016 | 45.14
3.5 | 0.618 | 0.01265 | -0.017 | 48.803
4 | 0.679 | 0.01303 | -0.017 | 52.118
4.5 | 0.74 | 0.01329 | -0.017 | 55.642
5 | 0.8 | 0.01379 | -0.018 | 57.996
5.5 | 0.859 | 0.01434 | -0.018 | 59.9
6 | 0.918 | 0.01497 | -0.019 | 61.308
6.5 | 0.975 | 0.01567 | -0.019 | 62.188
7 | 1.03 | 0.01648 | -0.019 | 62.494
7.5 | 1.083 | 0.01743 | -0.02 | 62.108
8 | 1.133 | 0.01855 | -0.02 | 61.073
8.5 | 1.18 | 0.01986 | -0.02 | 59.435
9 | 1.223 | 0.02162 | -0.02 | 56.585
9.5 | 1.261 | 0.02391 | -0.021 | 52.754
10 | 1.294 | 0.02696 | -0.021 | 48
10.5 | 1.321 | 0.03095 | -0.021 | 42.687
11 | 1.343 | 0.03584 | -0.021 | 37.479
11.5 | 1.363 | 0.04122 | -0.021 | 33.074
12 | 1.381 | 0.04708 | -0.021 | 29.327
12.5 | 1.394 | 0.05332 | -0.021 | 26.15
13 | 1.405 | 0.05991 | -0.021 | 23.454
13.5 | 1.412 | 0.06699 | -0.021 | 21.082
14 | 1.416 | 0.07434 | -0.021 | 19.053
14.5 | 1.416 | 0.08215 | -0.021 | 17.239
15 | 1.41 | 0.0904 | -0.021 | 15.596
15.5 | 1.399 | 0.09902 | -0.021 | 14.131
16 | 1.384 | 0.10825 | -0.02 | 12.781
16.5 | 1.362 | 0.11856 | -0.02 | 11.491
17 | 1.335 | 0.12998 | -0.02 | 10.273
17.5 | 1.303 | 0.14246 | -0.02 | 9.145
18 | 1.265 | 0.15643 | -0.019 | 8.086
18.5 | 1.222 | 0.17225 | -0.019 | 7.092
19 | 1.174 | 0.18843 | -0.018 | 6.231

## 22. Re 250k Mach 0.25 (2)
BIGFOIL.COM POLAR EXPORT
NACA24015
NACA24015 |  |  |  | Cl Max: | 1.2341 | at alpha= | 13 | deg
XFOIL ncrit=9 |  |  |  | L/D Max: | 58.8024 | at alpha= | 7.5 | deg
Re: | 250000 |  |  | Cd Min: | 0.14375 | at alpha= | -14 | deg
Mach: | 0.25 |  |  | Cl=0 at alpha= | -1.3359 | deg
|  |  |  | @ Cl=0.1, Cd= | 0.010285
|  |  |  | @ Cl=0.4, Cd= | 0.012764
|  |  |  | @ Cl=0.6, Cd= | 0.014138
alpha (deg) | Cl | Cd | Cm | Cl/Cd
-14 | -0.4501 | 0.14375 | -0.0181 | -3.1311
-13.5 | -0.4676 | 0.13251 | -0.025 | -3.5288
-12.5 | -0.5494 | 0.09184 | -0.0442 | -5.9821
-12 | -0.5917 | 0.07534 | -0.0532 | -7.8537
-11.5 | -0.702 | 0.05568 | -0.0638 | -12.6078
-11 | -0.7674 | 0.04744 | -0.0596 | -16.1762
-10.5 | -0.8165 | 0.04274 | -0.0488 | -19.1039
-10 | -0.848 | 0.0389 | -0.0373 | -21.7995
-9.5 | -0.8667 | 0.03516 | -0.0266 | -24.6502
-9 | -0.8778 | 0.03182 | -0.0162 | -27.5864
-8.5 | -0.863 | 0.02938 | -0.0096 | -29.3737
-8 | -0.8439 | 0.02746 | -0.0033 | -30.732
-7.5 | -0.7692 | 0.02463 | -0.0072 | -31.2302
-7 | -0.6876 | 0.0227 | -0.0119 | -30.2907
-6 | -0.5302 | 0.01908 | -0.0199 | -27.7883
-5.5 | -0.4497 | 0.0175 | -0.0241 | -25.6971
-5 | -0.3647 | 0.01595 | -0.029 | -22.8652
-4.5 | -0.293 | 0.01453 | -0.0313 | -20.1652
-4 | -0.2324 | 0.01328 | -0.0314 | -17.5
-3.5 | -0.1894 | 0.01146 | -0.0285 | -16.5271
-3 | -0.1586 | 0.01019 | -0.0224 | -15.5643
-2.5 | -0.1129 | 0.00982 | -0.0187 | -11.4969
-2 | -0.0652 | 0.00969 | -0.0153 | -6.7286
-1.5 | -0.0168 | 0.00969 | -0.012 | -1.7337
-1 | 0.0344 | 0.00985 | -0.0092 | 3.4924
-0.5 | 0.0875 | 0.01017 | -0.0068 | 8.6037
0 | 0.1485 | 0.01073 | -0.006 | 13.8397
0.5 | 0.2112 | 0.01123 | -0.0061 | 18.8068
1 | 0.2849 | 0.01185 | -0.0086 | 24.0422
1.5 | 0.3641 | 0.01248 | -0.0124 | 29.1747
2 | 0.4386 | 0.01307 | -0.0154 | 33.5578
2.5 | 0.5123 | 0.01363 | -0.0184 | 37.5862
3 | 0.5987 | 0.01413 | -0.024 | 42.3708
3.5 | 0.6767 | 0.01458 | -0.0281 | 46.4129
4 | 0.755 | 0.01501 | -0.0324 | 50.2998
4.5 | 0.8354 | 0.01539 | -0.0372 | 54.282
5 | 0.9023 | 0.01573 | -0.0394 | 57.3617
5.5 | 0.9372 | 0.01616 | -0.0352 | 57.995
6 | 0.9709 | 0.01655 | -0.0307 | 58.6647
6.5 | 1.0042 | 0.01708 | -0.026 | 58.7939
7 | 1.0369 | 0.01767 | -0.0213 | 58.6814
7.5 | 1.0655 | 0.01812 | -0.0156 | 58.8024
8 | 1.0938 | 0.01877 | -0.01 | 58.2738
8.5 | 1.1204 | 0.01946 | -0.0041 | 57.5745
9 | 1.1428 | 0.0201 | 0.0025 | 56.8557
9.5 | 1.1599 | 0.02084 | 0.0099 | 55.6574
10 | 1.173 | 0.0217 | 0.0177 | 54.0553
10.5 | 1.1875 | 0.02278 | 0.0245 | 52.1291
11 | 1.2015 | 0.02416 | 0.0306 | 49.731
11.5 | 1.2142 | 0.02587 | 0.0359 | 46.9347
12 | 1.2246 | 0.02813 | 0.0404 | 43.5336
12.5 | 1.2314 | 0.03103 | 0.044 | 39.6842
13 | 1.2341 | 0.03471 | 0.0466 | 35.5546
13.5 | 1.2325 | 0.03923 | 0.0482 | 31.4173
14 | 1.2267 | 0.04459 | 0.0486 | 27.5107
14.5 | 1.2189 | 0.05078 | 0.0479 | 24.0035
15 | 1.207 | 0.05773 | 0.0466 | 20.9077
15.5 | 1.1965 | 0.06473 | 0.0449 | 18.4845
16 | 1.1791 | 0.07324 | 0.042 | 16.0991
16.5 | 1.1692 | 0.08073 | 0.0397 | 14.4828
17 | 1.1502 | 0.09005 | 0.0358 | 12.7729
17.5 | 1.1401 | 0.09803 | 0.0328 | 11.6301
18 | 1.1168 | 0.10857 | 0.0278 | 10.2865

## 23. Re 250k Mach 0.50 (1)
BIGFOIL.COM POLAR EXPORT
NACA24015
NACA24015 |  |  |  | Cl Max: | 1.243 | at alpha= | 9.5 | deg
JavaFoil+Calcfoil stall+Eppler ext transition |  |  |  | L/D Max: | 55.833 | at alpha= | 5.5 | deg
Re: | 250000 |  |  | Cd Min: | 0.01055 | at alpha= | -2 | deg
Mach: | 0.5 |  |  | Cl=0 at alpha= | -1.4214 | deg
|  |  |  | @ Cl=0.1, Cd= | 0.011021
|  |  |  | @ Cl=0.4, Cd= | 0.012584
|  |  |  | @ Cl=0.6, Cd= | 0.013397
alpha (deg) | Cl | Cd | Cm | Cl/Cd
-20 | -1.019 | 0.28309 | 0 | -3.598
-19.5 | -0.992 | 0.28213 | 0 | -3.516
-19 | -0.966 | 0.27536 | 0 | -3.507
-18.5 | -0.938 | 0.25898 | -0.001 | -3.621
-18 | -0.911 | 0.25744 | -0.001 | -3.54
-17.5 | -0.885 | 0.24816 | -0.001 | -3.565
-17 | -0.857 | 0.24298 | -0.001 | -3.526
-16.5 | -0.83 | 0.23646 | -0.001 | -3.511
-16 | -0.802 | 0.22754 | -0.001 | -3.526
-15.5 | -0.775 | 0.22119 | -0.002 | -3.506
-15 | -0.749 | 0.21677 | -0.002 | -3.453
-14.5 | -0.721 | 0.21155 | -0.002 | -3.407
-14 | -0.694 | 0.20274 | -0.002 | -3.422
-13.5 | -0.666 | 0.19701 | -0.002 | -3.38
-13 | -0.639 | 0.19348 | -0.002 | -3.302
-12.5 | -0.611 | 0.18029 | -0.002 | -3.389
-12 | -0.584 | 0.17638 | -0.003 | -3.311
-11.5 | -0.556 | 0.16921 | -0.003 | -3.286
-11 | -0.528 | 0.15779 | -0.003 | -3.349
-10.5 | -0.501 | 0.14284 | -0.003 | -3.508
-10 | -0.473 | 0.13833 | -0.003 | -3.422
-9.5 | -0.446 | 0.12838 | -0.003 | -3.472
-9 | -0.558 | 0.08243 | -0.003 | -6.771
-8.5 | -0.633 | 0.06903 | -0.004 | -9.176
-8 | -0.635 | 0.06168 | -0.004 | -10.289
-7.5 | -0.615 | 0.05578 | -0.005 | -11.024
-7 | -0.585 | 0.05052 | -0.005 | -11.57
-6.5 | -0.549 | 0.04516 | -0.006 | -12.152
-6 | -0.608 | 0.01681 | -0.01 | -36.167
-5.5 | -0.55 | 0.01625 | -0.011 | -33.88
-5 | -0.489 | 0.01562 | -0.011 | -31.293
-4.5 | -0.424 | 0.01508 | -0.011 | -28.154
-4 | -0.358 | 0.01462 | -0.012 | -24.484
-3.5 | -0.29 | 0.01428 | -0.012 | -20.328
-3 | -0.221 | 0.01367 | -0.013 | -16.201
-2.5 | -0.152 | 0.01227 | -0.013 | -12.377
-2 | -0.082 | 0.01055 | -0.014 | -7.761
-1.5 | -0.011 | 0.01107 | -0.014 | -1.024
-1 | 0.059 | 0.0109 | -0.015 | 5.452
-0.5 | 0.13 | 0.01111 | -0.015 | 11.716
0 | 0.2 | 0.0111 | -0.015 | 18.063
0.5 | 0.271 | 0.01222 | -0.016 | 22.16
1 | 0.341 | 0.01239 | -0.016 | 27.503
1.5 | 0.411 | 0.01262 | -0.017 | 32.535
2 | 0.48 | 0.0129 | -0.017 | 37.208
2.5 | 0.549 | 0.01324 | -0.018 | 41.469
3 | 0.617 | 0.01345 | -0.018 | 45.904
3.5 | 0.685 | 0.01396 | -0.019 | 49.061
4 | 0.752 | 0.01456 | -0.019 | 51.623
4.5 | 0.817 | 0.01525 | -0.019 | 53.602
5 | 0.881 | 0.01606 | -0.02 | 54.886
5.5 | 0.943 | 0.0169 | -0.02 | 55.833
6 | 1.003 | 0.01807 | -0.021 | 55.493
6.5 | 1.059 | 0.01954 | -0.021 | 54.173
7 | 1.109 | 0.02143 | -0.021 | 51.768
7.5 | 1.153 | 0.02395 | -0.021 | 48.169
8 | 1.19 | 0.0274 | -0.021 | 43.426
8.5 | 1.218 | 0.03216 | -0.021 | 37.862
9 | 1.236 | 0.03855 | -0.021 | 32.059
9.5 | 1.243 | 0.04681 | -0.021 | 26.553
10 | 1.239 | 0.05618 | -0.021 | 22.057
10.5 | 1.215 | 0.06687 | -0.02 | 18.175
11 | 1.149 | 0.07997 | -0.02 | 14.373
11.5 | 0.713 | 0.1092 | -0.01 | 6.529
12 | 0.741 | 0.15192 | -0.011 | 4.877
12.5 | 0.77 | 0.17568 | -0.012 | 4.381
13 | 0.798 | 0.18043 | -0.013 | 4.421
13.5 | 0.826 | 0.19951 | -0.014 | 4.139
14 | 0.854 | 0.21295 | -0.015 | 4.011
14.5 | 0.883 | 0.21491 | -0.015 | 4.107

## 24. Re 250k Mach 0.50 (2)
BIGFOIL.COM POLAR EXPORT
NACA24015
NACA24015 |  |  |  | Cl Max: | 1.0997 | at alpha= | 9.5 | deg
XFOIL ncrit=9 |  |  |  | L/D Max: | 52.3529 | at alpha= | 5 | deg
Re: | 250000 |  |  | Cd Min: | 0.24424 | at alpha= | -20 | deg
Mach: | 0.5 |  |  | Cl=0 at alpha= | -1.2683 | deg
|  |  |  | @ Cl=0.1, Cd= | 0.011273
|  |  |  | @ Cl=0.4, Cd= | 0.013829
|  |  |  | @ Cl=0.6, Cd= | 0.015572
alpha (deg) | Cl | Cd | Cm | Cl/Cd
-20 | -0.6397 | 0.24424 | 0.0241 | -2.6191
-19 | -0.6003 | 0.22918 | 0.0157 | -2.6193
-18.5 | -0.5794 | 0.22224 | 0.0122 | -2.6071
-17.5 | -0.5423 | 0.20723 | 0.0043 | -2.6169
-17 | -0.5218 | 0.20043 | 0.0013 | -2.6034
-16.5 | -0.5132 | 0.1926 | -0.0047 | -2.6646
-16 | -0.487 | 0.18569 | -0.0057 | -2.6227
-15.5 | -0.4698 | 0.17866 | -0.0089 | -2.6296
-15 | -0.4663 | 0.17066 | -0.0147 | -2.7323
-14.5 | -0.4378 | 0.16423 | -0.0146 | -2.6658
-14 | -0.4451 | 0.1566 | -0.0218 | -2.8423
-13.5 | -0.4184 | 0.14888 | -0.0216 | -2.8103
-13 | -0.399 | 0.14246 | -0.0226 | -2.8008
-12 | -0.3855 | 0.12722 | -0.0282 | -3.0302
-11.5 | -0.3753 | 0.12021 | -0.0298 | -3.122
-11 | -0.4117 | 0.10244 | -0.0395 | -4.0189
-10.5 | -0.4185 | 0.09291 | -0.0427 | -4.5044
-10 | -0.4361 | 0.08186 | -0.0472 | -5.3274
-9.5 | -0.4757 | 0.06696 | -0.0558 | -7.1042
-9 | -0.531 | 0.05455 | -0.0622 | -9.7342
-8.5 | -0.5885 | 0.04673 | -0.0604 | -12.5936
-8 | -0.6454 | 0.04237 | -0.0507 | -15.2325
-7.5 | -0.7096 | 0.03982 | -0.0356 | -17.8202
-7 | -0.6652 | 0.03318 | -0.039 | -20.0482
-6.5 | -0.6133 | 0.0274 | -0.0394 | -22.3832
-6 | -0.5334 | 0.02352 | -0.0417 | -22.6786
-5.5 | -0.4395 | 0.02038 | -0.0455 | -21.5653
-5 | -0.3496 | 0.01799 | -0.0483 | -19.433
-4.5 | -0.2658 | 0.01609 | -0.0502 | -16.5196
-4 | -0.2066 | 0.01471 | -0.0475 | -14.0449
-3.5 | -0.1581 | 0.01367 | -0.0429 | -11.5655
-3 | -0.1194 | 0.01258 | -0.0367 | -9.4913
-2 | -0.0694 | 0.01074 | -0.0187 | -6.4618
-1.5 | -0.0228 | 0.01072 | -0.0131 | -2.1269
-1 | 0.0264 | 0.01085 | -0.0081 | 2.4332
-0.5 | 0.0813 | 0.01113 | -0.0041 | 7.3046
0 | 0.1402 | 0.01158 | -0.0009 | 12.1071
0.5 | 0.2049 | 0.01213 | 0.0009 | 16.892
1 | 0.2832 | 0.01278 | -0.0003 | 22.1596
1.5 | 0.3659 | 0.01353 | -0.0026 | 27.0436
2 | 0.4548 | 0.01431 | -0.0061 | 31.782
2.5 | 0.5424 | 0.01507 | -0.0094 | 35.992
3.5 | 0.7225 | 0.01664 | -0.0171 | 43.4195
4 | 0.8146 | 0.01744 | -0.0214 | 46.7087
4.5 | 0.9068 | 0.01824 | -0.0256 | 49.7149
5 | 0.9968 | 0.01904 | -0.0293 | 52.3529
5.5 | 1.0237 | 0.0197 | -0.0217 | 51.9645
6 | 1.0463 | 0.02055 | -0.0134 | 50.9148
6.5 | 1.0682 | 0.02138 | -0.0047 | 49.9626
7 | 1.0776 | 0.0223 | 0.0059 | 48.3229
7.5 | 1.0782 | 0.0233 | 0.0177 | 46.2747
8 | 1.0867 | 0.02436 | 0.0278 | 44.61
8.5 | 1.0872 | 0.02621 | 0.0372 | 41.4804
9 | 1.0916 | 0.02857 | 0.0446 | 38.2079
9.5 | 1.0997 | 0.03123 | 0.0503 | 35.2129
10 | 1.0941 | 0.03539 | 0.0543 | 30.9155
10.5 | 1.077 | 0.04137 | 0.056 | 26.0334
11 | 1.0634 | 0.04779 | 0.0561 | 22.2515
11.5 | 1.044 | 0.05542 | 0.0546 | 18.838
12 | 0.9682 | 0.06998 | 0.0475 | 13.8354
12.5 | 0.9546 | 0.07811 | 0.0449 | 12.2212
13 | 0.8181 | 0.10336 | 0.03 | 7.9151
13.5 | 0.7643 | 0.1197 | 0.0217 | 6.3851
14 | 0.7367 | 0.13304 | 0.0151 | 5.5374
14.5 | 0.7369 | 0.14195 | 0.0112 | 5.1913

## 25. Re 500k Mach 0.00 (1)
BIGFOIL.COM POLAR EXPORT
NACA24015
NACA24015 |  |  |  | Cl Max: | 1.513 | at alpha= | 16 | deg
JavaFoil+Calcfoil stall+Eppler ext transition |  |  |  | L/D Max: | 78.328 | at alpha= | 7.5 | deg
Re: | 500000 |  |  | Cd Min: | 0.00912 | at alpha= | -2 | deg
Mach: | 0 |  |  | Cl=0 at alpha= | -1.4193 | deg
|  |  |  | @ Cl=0.1, Cd= | 0.0098616
|  |  |  | @ Cl=0.4, Cd= | 0.009831
|  |  |  | @ Cl=0.6, Cd= | 0.00982
alpha (deg) | Cl | Cd | Cm | Cl/Cd
-20 | -0.989 | 0.18557 | 0 | -5.33
-19.5 | -0.999 | 0.17694 | 0 | -5.647
-19 | -1.008 | 0.16808 | 0 | -5.997
-18.5 | -1.015 | 0.15991 | 0 | -6.347
-18 | -1.02 | 0.15197 | -0.001 | -6.715
-17.5 | -1.024 | 0.14417 | -0.001 | -7.1
-17 | -1.025 | 0.13669 | -0.001 | -7.501
-16.5 | -1.025 | 0.12923 | -0.001 | -7.93
-16 | -1.022 | 0.12242 | -0.001 | -8.346
-15.5 | -1.017 | 0.11543 | -0.001 | -8.808
-15 | -1.009 | 0.1088 | -0.002 | -9.274
-14.5 | -0.999 | 0.10242 | -0.002 | -9.754
-14 | -0.986 | 0.09627 | -0.002 | -10.242
-13.5 | -0.971 | 0.0902 | -0.002 | -10.769
-13 | -0.953 | 0.08437 | -0.002 | -11.299
-12.5 | -0.933 | 0.0784 | -0.003 | -11.903
-12 | -0.912 | 0.07203 | -0.003 | -12.659
-11.5 | -0.891 | 0.06448 | -0.003 | -13.825
-11 | -0.957 | 0.02822 | -0.005 | -33.907
-10.5 | -0.966 | 0.01926 | -0.005 | -50.167
-10 | -0.939 | 0.01721 | -0.006 | -54.569
-9.5 | -0.901 | 0.01614 | -0.006 | -55.845
-9 | -0.858 | 0.01548 | -0.007 | -55.461
-8.5 | -0.812 | 0.01478 | -0.007 | -54.939
-8 | -0.762 | 0.01418 | -0.007 | -53.784
-7.5 | -0.711 | 0.01362 | -0.008 | -52.224
-7 | -0.658 | 0.01313 | -0.008 | -50.126
-6.5 | -0.603 | 0.01271 | -0.008 | -47.494
-6 | -0.547 | 0.01133 | -0.009 | -48.302
-5.5 | -0.49 | 0.01159 | -0.009 | -42.294
-5 | -0.432 | 0.01134 | -0.01 | -38.113
-4.5 | -0.373 | 0.01162 | -0.01 | -32.113
-4 | -0.314 | 0.01143 | -0.01 | -27.453
-3.5 | -0.254 | 0.0118 | -0.011 | -21.49
-3 | -0.193 | 0.01164 | -0.011 | -16.588
-2.5 | -0.132 | 0.00951 | -0.012 | -13.92
-2 | -0.071 | 0.00912 | -0.012 | -7.802
-1.5 | -0.01 | 0.00916 | -0.012 | -1.075
-1 | 0.052 | 0.00972 | -0.013 | 5.309
-0.5 | 0.113 | 0.0099 | -0.013 | 11.412
0 | 0.174 | 0.01029 | -0.013 | 16.94
0.5 | 0.236 | 0.00987 | -0.014 | 23.865
1 | 0.297 | 0.00996 | -0.014 | 29.776
1.5 | 0.358 | 0.01009 | -0.015 | 35.457
2 | 0.418 | 0.00972 | -0.015 | 43.054
2.5 | 0.479 | 0.00987 | -0.015 | 48.535
3 | 0.54 | 0.01011 | -0.016 | 53.351
3.5 | 0.6 | 0.00982 | -0.016 | 61.054
4 | 0.66 | 0.01009 | -0.017 | 65.385
4.5 | 0.719 | 0.00992 | -0.017 | 72.482
5 | 0.778 | 0.01111 | -0.017 | 70.069
5.5 | 0.837 | 0.01149 | -0.018 | 72.835
6 | 0.895 | 0.01193 | -0.018 | 75.036
6.5 | 0.952 | 0.01242 | -0.019 | 76.659
7 | 1.008 | 0.01295 | -0.019 | 77.843
7.5 | 1.062 | 0.01356 | -0.019 | 78.328
8 | 1.115 | 0.01426 | -0.02 | 78.239
8.5 | 1.166 | 0.01506 | -0.02 | 77.452
9 | 1.215 | 0.01592 | -0.02 | 76.291
9.5 | 1.26 | 0.01709 | -0.021 | 73.721
10 | 1.302 | 0.01857 | -0.021 | 70.107
10.5 | 1.338 | 0.02049 | -0.021 | 65.324
11 | 1.37 | 0.02302 | -0.021 | 59.514
11.5 | 1.397 | 0.02618 | -0.021 | 53.349
12 | 1.42 | 0.02985 | -0.021 | 47.581
12.5 | 1.44 | 0.03399 | -0.021 | 42.367
13 | 1.458 | 0.03857 | -0.021 | 37.801
13.5 | 1.474 | 0.04352 | -0.022 | 33.865
14 | 1.487 | 0.04883 | -0.022 | 30.458
14.5 | 1.498 | 0.05456 | -0.022 | 27.462
15 | 1.506 | 0.06058 | -0.022 | 24.857
15.5 | 1.511 | 0.06699 | -0.022 | 22.552
16 | 1.513 | 0.07362 | -0.022 | 20.554
16.5 | 1.513 | 0.08061 | -0.022 | 18.773
17 | 1.511 | 0.08787 | -0.022 | 17.195
17.5 | 1.506 | 0.09537 | -0.022 | 15.793
18 | 1.499 | 0.10313 | -0.022 | 14.537
18.5 | 1.49 | 0.11106 | -0.022 | 13.418
19 | 1.479 | 0.1192 | -0.022 | 12.404
19.5 | 1.463 | 0.12763 | -0.022 | 11.463
20 | 1.445 | 0.13638 | -0.022 | 10.596

## 26. Re 500k Mach 0.00 (2)
BIGFOIL.COM POLAR EXPORT
NACA24015
NACA24015 |  |  |  | Cl Max: | 1.3599 | at alpha= | 15 | deg
XFOIL ncrit=9 |  |  |  | L/D Max: | 80.7524 | at alpha= | 8 | deg
Re: | 500000 |  |  | Cd Min: | 0.2169 | at alpha= | -20 | deg
Mach: | 0 |  |  | Cl=0 at alpha= | -1.3142 | deg
|  |  |  | @ Cl=0.1, Cd= | 0.0076255
|  |  |  | @ Cl=0.4, Cd= | 0.0093008
|  |  |  | @ Cl=0.6, Cd= | 0.01058
alpha (deg) | Cl | Cd | Cm | Cl/Cd
-20 | -0.6048 | 0.2169 | 0.0184 | -2.7884
-19.5 | -0.6071 | 0.20615 | 0.0105 | -2.9449
-19 | -0.5827 | 0.20187 | 0.01 | -2.8865
-18.5 | -0.5649 | 0.19692 | 0.0078 | -2.8687
-17.5 | -0.9443 | 0.08296 | -0.0524 | -11.3826
-17 | -1.0027 | 0.06694 | -0.0621 | -14.9791
-16.5 | -1.043 | 0.05585 | -0.0676 | -18.675
-16 | -1.0635 | 0.04821 | -0.069 | -22.0597
-15.5 | -1.0606 | 0.04389 | -0.0689 | -24.165
-15 | -1.0609 | 0.03964 | -0.0678 | -26.7634
-14.5 | -1.0585 | 0.03616 | -0.0655 | -29.2727
-14 | -1.0538 | 0.03325 | -0.0621 | -31.6932
-13.5 | -1.0487 | 0.03073 | -0.0574 | -34.1263
-13 | -1.0372 | 0.02811 | -0.0526 | -36.8979
-12.5 | -1.0206 | 0.02654 | -0.0476 | -38.4552
-12 | -1.0078 | 0.02527 | -0.0412 | -39.8813
-11.5 | -1.0002 | 0.02414 | -0.0332 | -41.4333
-11 | -0.9888 | 0.02326 | -0.0255 | -42.5107
-10.5 | -0.9723 | 0.02174 | -0.0191 | -44.724
-10 | -0.9546 | 0.02091 | -0.0126 | -45.6528
-9.5 | -0.9236 | 0.02002 | -0.0085 | -46.1339
-9 | -0.8549 | 0.01862 | -0.0121 | -45.913
-8.5 | -0.7867 | 0.01768 | -0.0151 | -44.4966
-8 | -0.7147 | 0.01642 | -0.0191 | -43.5262
-7.5 | -0.6496 | 0.01544 | -0.0213 | -42.0725
-7 | -0.5775 | 0.01449 | -0.0249 | -39.8551
-6.5 | -0.5079 | 0.01347 | -0.0278 | -37.706
-6 | -0.4394 | 0.01252 | -0.0304 | -35.0958
-5.5 | -0.3744 | 0.01174 | -0.0322 | -31.891
-5 | -0.3123 | 0.01107 | -0.0333 | -28.2114
-4.5 | -0.26 | 0.01053 | -0.0323 | -24.6914
-4 | -0.2112 | 0.01002 | -0.0305 | -21.0778
-3.5 | -0.1692 | 0.00933 | -0.0276 | -18.135
-3 | -0.1404 | 0.00814 | -0.0223 | -17.2482
-2.5 | -0.1014 | 0.00777 | -0.0184 | -13.0502
-1.5 | -0.0162 | 0.00754 | -0.0119 | -2.1485
-1 | 0.0274 | 0.00752 | -0.0088 | 3.6436
-0.5 | 0.0723 | 0.00756 | -0.0059 | 9.5635
0 | 0.1188 | 0.00767 | -0.0034 | 15.4889
0.5 | 0.1676 | 0.00788 | -0.0012 | 21.269
1 | 0.2204 | 0.00815 | -0.0001 | 27.0429
1.5 | 0.2778 | 0.00852 | 0 | 32.6056
2 | 0.3396 | 0.00889 | -0.0009 | 38.2002
2.5 | 0.4043 | 0.00933 | -0.0025 | 43.3333
3 | 0.4676 | 0.00977 | -0.0039 | 47.8608
3.5 | 0.5477 | 0.01026 | -0.0089 | 53.3821
4 | 0.6197 | 0.0107 | -0.0122 | 57.9159
4.5 | 0.6898 | 0.01111 | -0.0153 | 62.0882
5 | 0.7614 | 0.01154 | -0.0187 | 65.9792
5.5 | 0.8311 | 0.01198 | -0.0219 | 69.374
6 | 0.9037 | 0.01229 | -0.0256 | 73.5313
6.5 | 0.9748 | 0.01261 | -0.0291 | 77.3037
7 | 1.0434 | 0.01294 | -0.0323 | 80.6337
7.5 | 1.0746 | 0.01332 | -0.0278 | 80.6757
8 | 1.1055 | 0.01369 | -0.0232 | 80.7524
8.5 | 1.1359 | 0.01408 | -0.0185 | 80.6747
9 | 1.1633 | 0.01456 | -0.0133 | 79.897
9.5 | 1.1877 | 0.01514 | -0.0076 | 78.4478
10 | 1.2106 | 0.01569 | -0.0017 | 77.1574
10.5 | 1.2286 | 0.01626 | 0.0052 | 75.5597
11 | 1.2486 | 0.01701 | 0.0112 | 73.4039
11.5 | 1.2697 | 0.01796 | 0.0165 | 70.696
12 | 1.2904 | 0.01912 | 0.0213 | 67.4895
12.5 | 1.3094 | 0.02056 | 0.0258 | 63.6868
13 | 1.3261 | 0.02232 | 0.0298 | 59.4131
13.5 | 1.3394 | 0.02453 | 0.0335 | 54.6025
14 | 1.3481 | 0.02738 | 0.0365 | 49.2367
14.5 | 1.3564 | 0.03065 | 0.0385 | 44.2545
15 | 1.3599 | 0.03474 | 0.0398 | 39.1451
15.5 | 1.3552 | 0.0401 | 0.04 | 33.7955
16 | 1.3445 | 0.04659 | 0.0392 | 28.8581
16.5 | 1.3311 | 0.05386 | 0.0376 | 24.7141
17 | 1.3097 | 0.06251 | 0.035 | 20.9518
17.5 | 1.2861 | 0.07178 | 0.032 | 17.9172
18 | 1.2646 | 0.08107 | 0.0287 | 15.5989
18.5 | 1.2377 | 0.09127 | 0.0248 | 13.5609
19 | 1.2228 | 0.10013 | 0.0212 | 12.2121
19.5 | 1.2066 | 0.10922 | 0.0174 | 11.0474
20 | 1.1942 | 0.11779 | 0.0137 | 10.1384

## 27. Re 500k Mach 0.10 (1)
BIGFOIL.COM POLAR EXPORT
NACA24015
NACA24015 |  |  |  | Cl Max: | 1.501 | at alpha= | 16 | deg
JavaFoil+Calcfoil stall+Eppler ext transition |  |  |  | L/D Max: | 78.016 | at alpha= | 7.5 | deg
Re: | 500000 |  |  | Cd Min: | 0.00913 | at alpha= | -2 | deg
Mach: | 0.1 |  |  | Cl=0 at alpha= | -1.4193 | deg
|  |  |  | @ Cl=0.1, Cd= | 0.0099181
|  |  |  | @ Cl=0.4, Cd= | 0.0098687
|  |  |  | @ Cl=0.6, Cd= | 0.0098797
alpha (deg) | Cl | Cd | Cm | Cl/Cd
-20 | -0.948 | 0.18955 | 0 | -5.002
-19.5 | -0.962 | 0.18064 | 0 | -5.324
-19 | -0.974 | 0.17175 | 0 | -5.669
-18.5 | -0.984 | 0.16262 | 0 | -6.05
-18 | -0.992 | 0.15439 | -0.001 | -6.426
-17.5 | -0.999 | 0.14671 | -0.001 | -6.807
-17 | -1.003 | 0.13899 | -0.001 | -7.218
-16.5 | -1.005 | 0.13132 | -0.001 | -7.656
-16 | -1.005 | 0.12415 | -0.001 | -8.095
-15.5 | -1.002 | 0.11712 | -0.001 | -8.556
-15 | -0.997 | 0.11039 | -0.002 | -9.032
-14.5 | -0.989 | 0.10381 | -0.002 | -9.526
-14 | -0.978 | 0.09766 | -0.002 | -10.015
-13.5 | -0.965 | 0.09137 | -0.002 | -10.56
-13 | -0.948 | 0.08555 | -0.002 | -11.083
-12.5 | -0.929 | 0.07984 | -0.003 | -11.631
-12 | -0.908 | 0.07342 | -0.003 | -12.373
-11.5 | -0.887 | 0.06661 | -0.003 | -13.317
-11 | -0.911 | 0.04165 | -0.004 | -21.871
-10.5 | -0.96 | 0.02037 | -0.005 | -47.12
-10 | -0.938 | 0.01756 | -0.006 | -53.433
-9.5 | -0.902 | 0.01634 | -0.006 | -55.227
-9 | -0.86 | 0.01561 | -0.007 | -55.108
-8.5 | -0.814 | 0.0149 | -0.007 | -54.629
-8 | -0.765 | 0.01427 | -0.007 | -53.596
-7.5 | -0.714 | 0.01371 | -0.008 | -52.051
-7 | -0.661 | 0.0132 | -0.008 | -50.036
-6.5 | -0.606 | 0.01279 | -0.009 | -47.391
-6 | -0.55 | 0.01262 | -0.009 | -43.574
-5.5 | -0.492 | 0.01163 | -0.009 | -42.351
-5 | -0.434 | 0.01139 | -0.01 | -38.125
-4.5 | -0.375 | 0.01166 | -0.01 | -32.161
-4 | -0.315 | 0.01146 | -0.01 | -27.501
-3.5 | -0.255 | 0.01129 | -0.011 | -22.577
-3 | -0.194 | 0.01165 | -0.011 | -16.655
-2.5 | -0.133 | 0.00955 | -0.012 | -13.919
-2 | -0.072 | 0.00913 | -0.012 | -7.83
-1.5 | -0.01 | 0.0092 | -0.012 | -1.075
-1 | 0.052 | 0.00974 | -0.013 | 5.324
-0.5 | 0.114 | 0.00997 | -0.013 | 11.394
0 | 0.175 | 0.00982 | -0.014 | 17.829
0.5 | 0.237 | 0.00988 | -0.014 | 23.963
1 | 0.298 | 0.01001 | -0.014 | 29.784
1.5 | 0.359 | 0.01012 | -0.015 | 35.496
2 | 0.421 | 0.00974 | -0.015 | 43.155
2.5 | 0.481 | 0.00992 | -0.016 | 48.54
3 | 0.542 | 0.00968 | -0.016 | 55.992
3.5 | 0.603 | 0.00989 | -0.016 | 60.917
4 | 0.663 | 0.01013 | -0.017 | 65.407
4.5 | 0.723 | 0.00997 | -0.017 | 72.453
5 | 0.782 | 0.01116 | -0.017 | 70.07
5.5 | 0.841 | 0.01156 | -0.018 | 72.735
6 | 0.899 | 0.012 | -0.018 | 74.898
6.5 | 0.956 | 0.0125 | -0.019 | 76.497
7 | 1.012 | 0.01304 | -0.019 | 77.598
7.5 | 1.067 | 0.01368 | -0.019 | 78.016
8 | 1.12 | 0.01439 | -0.02 | 77.816
8.5 | 1.171 | 0.01522 | -0.02 | 76.89
9 | 1.219 | 0.01613 | -0.02 | 75.587
9.5 | 1.264 | 0.01735 | -0.021 | 72.852
10 | 1.305 | 0.0189 | -0.021 | 69.028
10.5 | 1.34 | 0.02096 | -0.021 | 63.963
11 | 1.371 | 0.02362 | -0.021 | 58.049
11.5 | 1.397 | 0.02696 | -0.021 | 51.802
12 | 1.419 | 0.03085 | -0.021 | 46
12.5 | 1.438 | 0.0352 | -0.021 | 40.856
13 | 1.455 | 0.03988 | -0.021 | 36.495
13.5 | 1.47 | 0.04507 | -0.022 | 32.608
14 | 1.482 | 0.05056 | -0.022 | 29.31
14.5 | 1.492 | 0.05644 | -0.022 | 26.43
15 | 1.497 | 0.06267 | -0.022 | 23.894
15.5 | 1.5 | 0.06927 | -0.022 | 21.66
16 | 1.501 | 0.07614 | -0.022 | 19.711
16.5 | 1.499 | 0.08324 | -0.022 | 18.002
17 | 1.493 | 0.09084 | -0.022 | 16.441
17.5 | 1.486 | 0.09855 | -0.022 | 15.078
18 | 1.476 | 0.10652 | -0.022 | 13.859
18.5 | 1.464 | 0.1147 | -0.022 | 12.765
19 | 1.449 | 0.12325 | -0.022 | 11.759
19.5 | 1.43 | 0.13203 | -0.022 | 10.829
20 | 1.408 | 0.14144 | -0.022 | 9.955

## 28. Re 500k Mach 0.10 (2)
BIGFOIL.COM POLAR EXPORT
NACA24015
NACA24015 |  |  |  | Cl Max: | 1.3496 | at alpha= | 15 | deg
XFOIL ncrit=9 |  |  |  | L/D Max: | 80.4922 | at alpha= | 7.5 | deg
Re: | 500000 |  |  | Cd Min: | 0.21767 | at alpha= | -20 | deg
Mach: | 0.1 |  |  | Cl=0 at alpha= | -1.3142 | deg
|  |  |  | @ Cl=0.1, Cd= | 0.0076714
|  |  |  | @ Cl=0.4, Cd= | 0.0093366
|  |  |  | @ Cl=0.6, Cd= | 0.010616
alpha (deg) | Cl | Cd | Cm | Cl/Cd
-20 | -0.6056 | 0.21767 | 0.0186 | -2.7822
-19 | -0.5831 | 0.20262 | 0.0102 | -2.8778
-18.5 | -0.565 | 0.19766 | 0.008 | -2.8584
-18 | -0.5495 | 0.19194 | 0.0052 | -2.8629
-17 | -0.9362 | 0.07854 | -0.0554 | -11.92
-16.5 | -0.9939 | 0.06326 | -0.0645 | -15.7113
-16 | -1.0242 | 0.05369 | -0.0683 | -19.0762
-15.5 | -1.0279 | 0.04818 | -0.0693 | -21.3346
-15 | -1.0355 | 0.04278 | -0.0693 | -24.2052
-14.5 | -1.0375 | 0.03859 | -0.0678 | -26.8852
-14 | -1.0365 | 0.03515 | -0.0649 | -29.4879
-13.5 | -1.0353 | 0.03212 | -0.0606 | -32.2323
-13 | -1.0308 | 0.02944 | -0.0553 | -35.0136
-12.5 | -1.0151 | 0.02732 | -0.0504 | -37.1559
-12 | -1.0021 | 0.02592 | -0.0442 | -38.6613
-11.5 | -0.9943 | 0.02468 | -0.0364 | -40.2877
-11 | -0.9867 | 0.02369 | -0.028 | -41.6505
-10.5 | -0.972 | 0.0222 | -0.0211 | -43.7838
-10 | -0.9553 | 0.02129 | -0.0144 | -44.8708
-9.5 | -0.9274 | 0.02036 | -0.0097 | -45.5501
-9 | -0.8582 | 0.01889 | -0.0131 | -45.4314
-8.5 | -0.7896 | 0.01789 | -0.0161 | -44.1364
-8 | -0.7171 | 0.01659 | -0.02 | -43.2248
-7.5 | -0.6503 | 0.01573 | -0.0223 | -41.3414
-7 | -0.5796 | 0.01459 | -0.0256 | -39.7258
-6.5 | -0.5088 | 0.01354 | -0.0287 | -37.5775
-6 | -0.44 | 0.01258 | -0.0312 | -34.9762
-5.5 | -0.3747 | 0.01179 | -0.0329 | -31.7812
-5 | -0.3121 | 0.01111 | -0.034 | -28.0918
-4.5 | -0.2598 | 0.0106 | -0.0329 | -24.5094
-4 | -0.2115 | 0.01008 | -0.0309 | -20.9821
-3.5 | -0.1686 | 0.00944 | -0.028 | -17.8602
-3 | -0.1404 | 0.00821 | -0.0226 | -17.1011
-2 | -0.0594 | 0.00766 | -0.0152 | -7.7546
-1.5 | -0.0162 | 0.00758 | -0.012 | -2.1372
-1 | 0.0274 | 0.00756 | -0.0088 | 3.6243
-0.5 | 0.0724 | 0.0076 | -0.0058 | 9.5263
0 | 0.1188 | 0.00772 | -0.0032 | 15.3886
0.5 | 0.168 | 0.00791 | -0.001 | 21.2389
1 | 0.2203 | 0.00818 | 0.0003 | 26.9315
1.5 | 0.2785 | 0.00854 | 0.0002 | 32.6112
2 | 0.3402 | 0.00892 | -0.0006 | 38.139
2.5 | 0.4048 | 0.00937 | -0.002 | 43.2017
3 | 0.4684 | 0.00982 | -0.0033 | 47.6986
3.5 | 0.5492 | 0.01031 | -0.0085 | 53.2687
4 | 0.6222 | 0.01075 | -0.0119 | 57.8791
4.5 | 0.6925 | 0.01116 | -0.0148 | 62.052
5 | 0.7649 | 0.01159 | -0.0183 | 65.9965
5.5 | 0.8351 | 0.01203 | -0.0215 | 69.4181
6 | 0.9076 | 0.01241 | -0.0251 | 73.1346
6.5 | 0.9796 | 0.01271 | -0.0287 | 77.0732
7 | 1.048 | 0.01304 | -0.0316 | 80.3681
7.5 | 1.0794 | 0.01341 | -0.0271 | 80.4922
8 | 1.1085 | 0.01385 | -0.0221 | 80.0361
8.5 | 1.1391 | 0.01422 | -0.0173 | 80.1055
9 | 1.1665 | 0.0147 | -0.0119 | 79.3537
9.5 | 1.1908 | 0.01527 | -0.0061 | 77.983
10 | 1.2081 | 0.01589 | 0.001 | 76.0289
10.5 | 1.2276 | 0.01648 | 0.0076 | 74.4903
11 | 1.2487 | 0.01728 | 0.0134 | 72.2627
11.5 | 1.2702 | 0.01828 | 0.0187 | 69.4858
12 | 1.2908 | 0.01953 | 0.0235 | 66.0932
12.5 | 1.3092 | 0.02107 | 0.0279 | 62.1357
13 | 1.3251 | 0.02298 | 0.0319 | 57.6632
13.5 | 1.3376 | 0.02539 | 0.0354 | 52.6822
14 | 1.3455 | 0.02846 | 0.0381 | 47.2769
14.5 | 1.3473 | 0.03247 | 0.04 | 41.4937
15 | 1.3496 | 0.03694 | 0.0408 | 36.5349
15.5 | 1.3441 | 0.04263 | 0.0406 | 31.5294
16 | 1.3268 | 0.05013 | 0.0392 | 26.4672
16.5 | 1.3134 | 0.05761 | 0.0374 | 22.7981
17 | 1.288 | 0.06692 | 0.0344 | 19.2469
17.5 | 1.2663 | 0.07609 | 0.0313 | 16.6421
18 | 1.2441 | 0.08561 | 0.0277 | 14.5322
18.5 | 1.2213 | 0.09533 | 0.024 | 12.8113
19 | 1.2061 | 0.10432 | 0.0203 | 11.5615
19.5 | 1.1906 | 0.11331 | 0.0164 | 10.5075
20 | 1.1805 | 0.12171 | 0.0127 | 9.6993

## 29. Re 500k Mach 0.25 (1)
BIGFOIL.COM POLAR EXPORT
NACA24015
NACA24015 |  |  |  | Cl Max: | 1.44 | at alpha= | 14 | deg
JavaFoil+Calcfoil stall+Eppler ext transition |  |  |  | L/D Max: | 75.962 | at alpha= | 7 | deg
Re: | 500000 |  |  | Cd Min: | 0.00938 | at alpha= | -2 | deg
Mach: | 0.25 |  |  | Cl=0 at alpha= | -1.4206 | deg
|  |  |  | @ Cl=0.1, Cd= | 0.010099
|  |  |  | @ Cl=0.4, Cd= | 0.0099241
|  |  |  | @ Cl=0.6, Cd= | 0.0097436
alpha (deg) | Cl | Cd | Cm | Cl/Cd
-18.5 | -0.709 | 0.19191 | 0 | -3.695
-18 | -0.747 | 0.18078 | -0.001 | -4.131
-17.5 | -0.781 | 0.16882 | -0.001 | -4.628
-17 | -0.812 | 0.15786 | -0.001 | -5.145
-16.5 | -0.839 | 0.14774 | -0.001 | -5.679
-16 | -0.862 | 0.13789 | -0.001 | -6.251
-15.5 | -0.881 | 0.12957 | -0.001 | -6.796
-15 | -0.895 | 0.12118 | -0.001 | -7.384
-14.5 | -0.904 | 0.11344 | -0.002 | -7.972
-14 | -0.909 | 0.10599 | -0.002 | -8.581
-13.5 | -0.91 | 0.09913 | -0.002 | -9.179
-13 | -0.905 | 0.09249 | -0.002 | -9.787
-12.5 | -0.895 | 0.08621 | -0.002 | -10.387
-12 | -0.882 | 0.08032 | -0.003 | -10.978
-11.5 | -0.865 | 0.07438 | -0.003 | -11.627
-11 | -0.846 | 0.06813 | -0.003 | -12.411
-10.5 | -0.825 | 0.06138 | -0.004 | -13.437
-10 | -0.883 | 0.02788 | -0.006 | -31.673
-9.5 | -0.9 | 0.01795 | -0.006 | -50.146
-9 | -0.867 | 0.0166 | -0.007 | -52.219
-8.5 | -0.824 | 0.01565 | -0.007 | -52.666
-8 | -0.777 | 0.01492 | -0.008 | -52.082
-7.5 | -0.727 | 0.01427 | -0.008 | -50.946
-7 | -0.674 | 0.01369 | -0.008 | -49.246
-6.5 | -0.619 | 0.01317 | -0.009 | -47.011
-6 | -0.563 | 0.01275 | -0.009 | -44.135
-5.5 | -0.504 | 0.0126 | -0.01 | -40.02
-5 | -0.445 | 0.01165 | -0.01 | -38.211
-4.5 | -0.385 | 0.0114 | -0.01 | -33.735
-4 | -0.323 | 0.01174 | -0.011 | -27.556
-3.5 | -0.262 | 0.01155 | -0.011 | -22.64
-3 | -0.199 | 0.01105 | -0.011 | -18.025
-2.5 | -0.136 | 0.01138 | -0.012 | -11.989
-2 | -0.073 | 0.00938 | -0.012 | -7.83
-1.5 | -0.01 | 0.00946 | -0.013 | -1.075
-1 | 0.053 | 0.0096 | -0.013 | 5.55
-0.5 | 0.117 | 0.01028 | -0.013 | 11.356
0 | 0.18 | 0.01007 | -0.014 | 17.867
0.5 | 0.243 | 0.01015 | -0.014 | 23.962
1 | 0.306 | 0.01023 | -0.015 | 29.928
1.5 | 0.369 | 0.00987 | -0.015 | 37.401
2 | 0.432 | 0.00998 | -0.016 | 43.287
2.5 | 0.494 | 0.00968 | -0.016 | 51.059
3 | 0.557 | 0.00991 | -0.016 | 56.146
3.5 | 0.619 | 0.00967 | -0.017 | 63.953
4 | 0.68 | 0.01097 | -0.017 | 62.024
4.5 | 0.741 | 0.01113 | -0.018 | 66.643
5 | 0.802 | 0.01152 | -0.018 | 69.643
5.5 | 0.862 | 0.01195 | -0.018 | 72.12
6 | 0.921 | 0.01244 | -0.019 | 74.046
6.5 | 0.979 | 0.013 | -0.019 | 75.318
7 | 1.036 | 0.01364 | -0.019 | 75.962
7.5 | 1.091 | 0.01436 | -0.02 | 75.948
8 | 1.143 | 0.01521 | -0.02 | 75.193
8.5 | 1.193 | 0.01613 | -0.021 | 74.007
9 | 1.24 | 0.01737 | -0.021 | 71.375
9.5 | 1.282 | 0.01897 | -0.021 | 67.574
10 | 1.318 | 0.02111 | -0.021 | 62.453
10.5 | 1.348 | 0.02401 | -0.021 | 56.142
11 | 1.372 | 0.0278 | -0.021 | 49.344
11.5 | 1.392 | 0.03215 | -0.021 | 43.298
12 | 1.409 | 0.03709 | -0.021 | 37.98
12.5 | 1.421 | 0.04243 | -0.021 | 33.501
13 | 1.431 | 0.04823 | -0.021 | 29.672
13.5 | 1.437 | 0.0546 | -0.021 | 26.317
14 | 1.44 | 0.06118 | -0.021 | 23.534
14.5 | 1.439 | 0.06824 | -0.021 | 21.081
15 | 1.431 | 0.07579 | -0.021 | 18.88
15.5 | 1.419 | 0.0836 | -0.021 | 16.973
16 | 1.402 | 0.09192 | -0.021 | 15.254
16.5 | 1.381 | 0.1007 | -0.021 | 13.713
17 | 1.355 | 0.10982 | -0.021 | 12.339
17.5 | 1.324 | 0.11966 | -0.021 | 11.068
18 | 1.288 | 0.13041 | -0.021 | 9.88
18.5 | 1.247 | 0.14224 | -0.021 | 8.77
19 | 1.201 | 0.15521 | -0.021 | 7.738

## 30. Re 500k Mach 0.25 (2)
BIGFOIL.COM POLAR EXPORT
NACA24015
NACA24015 |  |  |  | Cl Max: | 1.3101 | at alpha= | 13.5 | deg
XFOIL ncrit=9 |  |  |  | L/D Max: | 78.2955 | at alpha= | 7 | deg
Re: | 500000 |  |  | Cd Min: | 0.15912 | at alpha= | -15.5 | deg
Mach: | 0.25 |  |  | Cl=0 at alpha= | -1.3066 | deg
|  |  |  | @ Cl=0.1, Cd= | 0.0078839
|  |  |  | @ Cl=0.4, Cd= | 0.0094758
|  |  |  | @ Cl=0.6, Cd= | 0.010811
alpha (deg) | Cl | Cd | Cm | Cl/Cd
-15.5 | -0.4945 | 0.15912 | -0.0108 | -3.1077
-15 | -0.4811 | 0.15301 | -0.013 | -3.1442
-14.5 | -0.7744 | 0.07634 | -0.0538 | -10.1441
-14 | -0.8512 | 0.05763 | -0.0663 | -14.7701
-13.5 | -0.8978 | 0.04673 | -0.0708 | -19.2125
-13 | -0.9309 | 0.03928 | -0.0701 | -23.6991
-12.5 | -0.952 | 0.0342 | -0.0659 | -27.8363
-12 | -0.9518 | 0.03098 | -0.0605 | -30.723
-11.5 | -0.9483 | 0.02874 | -0.0538 | -32.9958
-11 | -0.9478 | 0.027 | -0.0453 | -35.1037
-10.5 | -0.9548 | 0.02555 | -0.0345 | -37.3699
-10 | -0.9512 | 0.02385 | -0.0253 | -39.8826
-9.5 | -0.9399 | 0.02263 | -0.0172 | -41.5334
-9 | -0.8733 | 0.02096 | -0.0193 | -41.6651
-8.5 | -0.8043 | 0.01926 | -0.0219 | -41.7601
-8 | -0.7277 | 0.01794 | -0.0255 | -40.563
-7.5 | -0.6606 | 0.01652 | -0.0274 | -39.9879
-7 | -0.5884 | 0.01521 | -0.0302 | -38.6851
-6.5 | -0.5122 | 0.01404 | -0.0336 | -36.4815
-6 | -0.4404 | 0.0131 | -0.036 | -33.6183
-5.5 | -0.3725 | 0.01218 | -0.0377 | -30.5829
-5 | -0.3153 | 0.01143 | -0.0371 | -27.5853
-4.5 | -0.2619 | 0.01082 | -0.0356 | -24.2052
-4 | -0.2127 | 0.01039 | -0.0333 | -20.4716
-3.5 | -0.168 | 0.00988 | -0.0301 | -17.004
-3 | -0.1374 | 0.00872 | -0.0248 | -15.7569
-2 | -0.0609 | 0.00789 | -0.0158 | -7.7186
-1.5 | -0.0171 | 0.0078 | -0.0123 | -2.1923
-1 | 0.0271 | 0.00777 | -0.0088 | 3.4878
-0.5 | 0.0726 | 0.00782 | -0.0055 | 9.2839
0 | 0.1198 | 0.00793 | -0.0026 | 15.1072
0.5 | 0.1681 | 0.00811 | 0.0001 | 20.7275
1 | 0.2231 | 0.00838 | 0.0014 | 26.6229
1.5 | 0.2784 | 0.00872 | 0.0024 | 31.9266
2 | 0.3425 | 0.0091 | 0.0016 | 37.6374
2.5 | 0.4083 | 0.00953 | 0.0004 | 42.8437
3 | 0.4847 | 0.01004 | -0.0031 | 48.2769
3.5 | 0.5582 | 0.01053 | -0.006 | 53.0104
4 | 0.6357 | 0.01105 | -0.0098 | 57.5294
4.5 | 0.7064 | 0.01155 | -0.0123 | 61.1602
5 | 0.7829 | 0.01197 | -0.016 | 65.4052
5.5 | 0.8565 | 0.01238 | -0.019 | 69.1842
6 | 0.9319 | 0.01281 | -0.0226 | 72.7479
6.5 | 1.0065 | 0.01324 | -0.0259 | 76.0196
7 | 1.0703 | 0.01367 | -0.0273 | 78.2955
7.5 | 1.1005 | 0.01406 | -0.0218 | 78.2717
8 | 1.1293 | 0.01448 | -0.0161 | 77.9903
8.5 | 1.1541 | 0.015 | -0.0096 | 76.94
9 | 1.1733 | 0.01561 | -0.0022 | 75.1634
9.5 | 1.1889 | 0.01612 | 0.006 | 73.7531
10 | 1.2082 | 0.01684 | 0.013 | 71.7458
10.5 | 1.2292 | 0.01779 | 0.0193 | 69.095
11 | 1.25 | 0.01899 | 0.0249 | 65.8241
11.5 | 1.2693 | 0.02051 | 0.0301 | 61.8869
12 | 1.2861 | 0.02243 | 0.0347 | 57.3384
12.5 | 1.299 | 0.02491 | 0.0386 | 52.1477
13 | 1.3076 | 0.02809 | 0.0417 | 46.5504
13.5 | 1.3101 | 0.03223 | 0.0438 | 40.6485
14 | 1.3053 | 0.03759 | 0.0446 | 34.7247
14.5 | 1.3001 | 0.04353 | 0.0443 | 29.8668
15 | 1.2835 | 0.05112 | 0.0428 | 25.1076
15.5 | 1.2638 | 0.05947 | 0.0406 | 21.2511
16 | 1.2383 | 0.06878 | 0.0377 | 18.0038
16.5 | 1.2167 | 0.07797 | 0.0345 | 15.6047
17 | 1.1924 | 0.08775 | 0.0308 | 13.5886
17.5 | 1.1758 | 0.09676 | 0.0273 | 12.1517
18 | 1.1584 | 0.10594 | 0.0235 | 10.9345
18.5 | 1.1464 | 0.11475 | 0.0198 | 9.9904

## 31. Re 500k Mach 0.50 (1)
BIGFOIL.COM POLAR EXPORT
NACA24015
NACA24015 |  |  |  | Cl Max: | 1.269 | at alpha= | 9.5 | deg
JavaFoil+Calcfoil stall+Eppler ext transition |  |  |  | L/D Max: | 68.269 | at alpha= | 6 | deg
Re: | 500000 |  |  | Cd Min: | 0.00959 | at alpha= | -1 | deg
Mach: | 0.5 |  |  | Cl=0 at alpha= | -1.4214 | deg
|  |  |  | @ Cl=0.1, Cd= | 0.0097113
|  |  |  | @ Cl=0.4, Cd= | 0.0096324
|  |  |  | @ Cl=0.6, Cd= | 0.011272
alpha (deg) | Cl | Cd | Cm | Cl/Cd
-20 | -1.019 | 0.23782 | 0 | -4.284
-19.5 | -0.992 | 0.22882 | 0 | -4.335
-19 | -0.966 | 0.22266 | 0 | -4.337
-18.5 | -0.938 | 0.21535 | -0.001 | -4.355
-18 | -0.911 | 0.21608 | -0.001 | -4.217
-17.5 | -0.885 | 0.20786 | -0.001 | -4.256
-17 | -0.857 | 0.20282 | -0.001 | -4.224
-16.5 | -0.83 | 0.19707 | -0.001 | -4.212
-16 | -0.802 | 0.18814 | -0.001 | -4.264
-15.5 | -0.775 | 0.18347 | -0.002 | -4.227
-15 | -0.749 | 0.17926 | -0.002 | -4.176
-14.5 | -0.721 | 0.17325 | -0.002 | -4.16
-14 | -0.694 | 0.16562 | -0.002 | -4.189
-13.5 | -0.666 | 0.16012 | -0.002 | -4.159
-13 | -0.639 | 0.15659 | -0.002 | -4.08
-12.5 | -0.611 | 0.14562 | -0.002 | -4.196
-12 | -0.584 | 0.14201 | -0.003 | -4.112
-11.5 | -0.556 | 0.13931 | -0.003 | -3.992
-11 | -0.529 | 0.1287 | -0.003 | -4.107
-10.5 | -0.501 | 0.12036 | -0.003 | -4.164
-10 | -0.474 | 0.11333 | -0.003 | -4.178
-9.5 | -0.446 | 0.08521 | -0.003 | -5.233
-9 | -0.559 | 0.07395 | -0.003 | -7.553
-8.5 | -0.635 | 0.06306 | -0.004 | -10.075
-8 | -0.639 | 0.05565 | -0.005 | -11.48
-7.5 | -0.624 | 0.04858 | -0.006 | -12.848
-7 | -0.708 | 0.01668 | -0.009 | -42.454
-6.5 | -0.664 | 0.01552 | -0.01 | -42.796
-6 | -0.611 | 0.0147 | -0.01 | -41.556
-5.5 | -0.552 | 0.01402 | -0.011 | -39.378
-5 | -0.49 | 0.01351 | -0.011 | -36.265
-4.5 | -0.425 | 0.01305 | -0.011 | -32.565
-4 | -0.359 | 0.0127 | -0.012 | -28.225
-3.5 | -0.291 | 0.01129 | -0.012 | -25.73
-3 | -0.222 | 0.01126 | -0.013 | -19.691
-2.5 | -0.152 | 0.01113 | -0.013 | -13.656
-2 | -0.082 | 0.00962 | -0.014 | -8.517
-1.5 | -0.011 | 0.00974 | -0.014 | -1.165
-1 | 0.059 | 0.00959 | -0.015 | 6.202
-0.5 | 0.13 | 0.0098 | -0.015 | 13.291
0 | 0.201 | 0.00974 | -0.016 | 20.606
0.5 | 0.271 | 0.0098 | -0.016 | 27.662
1 | 0.341 | 0.00986 | -0.016 | 34.593
1.5 | 0.411 | 0.00959 | -0.017 | 42.884
2 | 0.481 | 0.01078 | -0.017 | 44.593
2.5 | 0.55 | 0.01104 | -0.018 | 49.808
3 | 0.619 | 0.01136 | -0.018 | 54.463
3.5 | 0.687 | 0.01176 | -0.019 | 58.396
4 | 0.754 | 0.0122 | -0.019 | 61.824
4.5 | 0.821 | 0.01275 | -0.02 | 64.402
5 | 0.886 | 0.01337 | -0.02 | 66.319
5.5 | 0.95 | 0.01409 | -0.02 | 67.447
6 | 1.012 | 0.01482 | -0.021 | 68.269
6.5 | 1.071 | 0.01589 | -0.021 | 67.401
7 | 1.126 | 0.0172 | -0.021 | 65.44
7.5 | 1.175 | 0.01891 | -0.022 | 62.124
8 | 1.216 | 0.02126 | -0.022 | 57.207
8.5 | 1.247 | 0.02468 | -0.022 | 50.525
9 | 1.265 | 0.02983 | -0.022 | 42.427
9.5 | 1.269 | 0.03724 | -0.022 | 34.075
10 | 1.261 | 0.04595 | -0.021 | 27.445
10.5 | 1.233 | 0.05605 | -0.021 | 22.002
11 | 1.164 | 0.06828 | -0.021 | 17.042
11.5 | 0.743 | 0.09482 | -0.019 | 7.84
12 | 0.741 | 0.12591 | -0.011 | 5.885
12.5 | 0.77 | 0.14097 | -0.012 | 5.459
13 | 0.798 | 0.15223 | -0.013 | 5.24
13.5 | 0.826 | 0.16239 | -0.014 | 5.086
14 | 0.854 | 0.1734 | -0.015 | 4.926
14.5 | 0.883 | 0.17702 | -0.015 | 4.986

## 32. Re 500k Mach 0.50 (2)
BIGFOIL.COM POLAR EXPORT
NACA24015
NACA24015 |  |  |  | Cl Max: | 1.1942 | at alpha= | 10.5 | deg
XFOIL ncrit=9 |  |  |  | L/D Max: | 68.3831 | at alpha= | 6.5 | deg
Re: | 500000 |  |  | Cd Min: | 0.13182 | at alpha= | -13 | deg
Mach: | 0.5 |  |  | Cl=0 at alpha= | -1.2741 | deg
|  |  |  | @ Cl=0.1, Cd= | 0.0088069
|  |  |  | @ Cl=0.4, Cd= | 0.01019
|  |  |  | @ Cl=0.6, Cd= | 0.011732
alpha (deg) | Cl | Cd | Cm | Cl/Cd
-13 | -0.4316 | 0.13182 | -0.0265 | -3.2742
-12.5 | -0.4273 | 0.12311 | -0.0295 | -3.4709
-12 | -0.4351 | 0.11218 | -0.034 | -3.8786
-11.5 | -0.4504 | 0.10067 | -0.0389 | -4.474
-11 | -0.4527 | 0.09261 | -0.0417 | -4.8882
-10.5 | -0.4813 | 0.08001 | -0.0476 | -6.0155
-10 | -0.5488 | 0.06027 | -0.0601 | -9.1057
-9.5 | -0.6056 | 0.04758 | -0.0671 | -12.728
-9 | -0.6566 | 0.03966 | -0.0657 | -16.5557
-8.5 | -0.7122 | 0.03459 | -0.0566 | -20.5898
-8 | -0.717 | 0.02826 | -0.0543 | -25.3715
-7.5 | -0.6705 | 0.02374 | -0.0539 | -28.2435
-7 | -0.6029 | 0.01982 | -0.0545 | -30.4188
-6.5 | -0.5189 | 0.01714 | -0.0566 | -30.2742
-6 | -0.4364 | 0.01527 | -0.0583 | -28.5789
-5.5 | -0.3645 | 0.01382 | -0.0581 | -26.3748
-5 | -0.3081 | 0.01285 | -0.0548 | -23.9767
-4.5 | -0.2611 | 0.01217 | -0.0497 | -21.4544
-4 | -0.2163 | 0.01167 | -0.0442 | -18.5347
-3.5 | -0.1712 | 0.01125 | -0.0389 | -15.2178
-3 | -0.1261 | 0.01087 | -0.0337 | -11.6007
-2.5 | -0.0863 | 0.01021 | -0.028 | -8.4525
-2 | -0.063 | 0.00902 | -0.0195 | -6.9845
-1.5 | -0.0206 | 0.0088 | -0.0138 | -2.3409
-1 | 0.025 | 0.00874 | -0.0086 | 2.8604
-0.5 | 0.0735 | 0.00876 | -0.0041 | 8.3904
0 | 0.1243 | 0.00885 | 0 | 14.0452
1 | 0.2317 | 0.00921 | 0.0072 | 25.1574
1.5 | 0.293 | 0.0095 | 0.0092 | 30.8421
2 | 0.3559 | 0.00988 | 0.0108 | 36.0223
2.5 | 0.4314 | 0.01041 | 0.0099 | 41.4409
3 | 0.5099 | 0.01102 | 0.0084 | 46.2704
3.5 | 0.5901 | 0.01166 | 0.0066 | 50.6089
4 | 0.686 | 0.01236 | 0.0018 | 55.5016
4.5 | 0.7678 | 0.01304 | -0.0001 | 58.8804
5 | 0.8555 | 0.01377 | -0.0031 | 62.1278
5.5 | 0.942 | 0.01453 | -0.0058 | 64.8314
6 | 1.0266 | 0.01531 | -0.0079 | 67.0542
6.5 | 1.0996 | 0.01608 | -0.008 | 68.3831
7 | 1.101 | 0.01648 | 0.0047 | 66.8083
7.5 | 1.1072 | 0.01721 | 0.0161 | 64.3347
8 | 1.1196 | 0.01827 | 0.0258 | 61.2808
8.5 | 1.1409 | 0.01957 | 0.0336 | 58.2984
9 | 1.1603 | 0.02138 | 0.0405 | 54.2703
9.5 | 1.1769 | 0.02382 | 0.0464 | 49.4081
10 | 1.1889 | 0.0271 | 0.0509 | 43.8708
10.5 | 1.1942 | 0.03146 | 0.0539 | 37.9593
11 | 1.1903 | 0.03711 | 0.0553 | 32.0749
11.5 | 1.1796 | 0.04387 | 0.0552 | 26.8885
12 | 1.1611 | 0.05163 | 0.054 | 22.4889
12.5 | 1.1347 | 0.06041 | 0.0518 | 18.7833
13 | 1.1081 | 0.06961 | 0.0488 | 15.9187
13.5 | 1.0814 | 0.07918 | 0.0453 | 13.6575
14 | 1.0572 | 0.08884 | 0.0415 | 11.9
14.5 | 1.0321 | 0.09906 | 0.037 | 10.4189
15 | 1.0105 | 0.10919 | 0.0324 | 9.2545
15.5 | 0.9876 | 0.12 | 0.027 | 8.23

## 33. Re 750k Mach 0.00 (1)
BIGFOIL.COM POLAR EXPORT
NACA24015
NACA24015 |  |  |  | Cl Max: | 1.527 | at alpha= | 16 | deg
JavaFoil+Calcfoil stall+Eppler ext transition |  |  |  | L/D Max: | 86.825 | at alpha= | 8 | deg
Re: | 750000 |  |  | Cd Min: | 0.009 | at alpha= | -0.5 | deg
Mach: | 0 |  |  | Cl=0 at alpha= | -1.4193 | deg
|  |  |  | @ Cl=0.1, Cd= | 0.0090448
|  |  |  | @ Cl=0.4, Cd= | 0.009502
|  |  |  | @ Cl=0.6, Cd= | 0.0095
alpha (deg) | Cl | Cd | Cm | Cl/Cd
-20 | -0.992 | 0.17577 | 0 | -5.644
-19.5 | -1.002 | 0.1672 | 0 | -5.994
-19 | -1.011 | 0.15901 | 0 | -6.36
-18.5 | -1.018 | 0.15127 | 0 | -6.733
-18 | -1.024 | 0.1436 | -0.001 | -7.132
-17.5 | -1.028 | 0.13608 | -0.001 | -7.552
-17 | -1.03 | 0.12893 | -0.001 | -7.986
-16.5 | -1.029 | 0.12184 | -0.001 | -8.449
-16 | -1.027 | 0.11495 | -0.001 | -8.932
-15.5 | -1.022 | 0.10825 | -0.001 | -9.444
-15 | -1.015 | 0.10163 | -0.002 | -9.99
-14.5 | -1.006 | 0.09516 | -0.002 | -10.572
-14 | -0.994 | 0.08873 | -0.002 | -11.208
-13.5 | -0.982 | 0.08204 | -0.002 | -11.964
-13 | -0.967 | 0.07492 | -0.003 | -12.908
-12.5 | -0.963 | 0.06205 | -0.003 | -15.514
-12 | -1.022 | 0.02966 | -0.004 | -34.442
-11.5 | -1.03 | 0.02079 | -0.005 | -49.571
-11 | -1.012 | 0.01796 | -0.005 | -56.339
-10.5 | -0.982 | 0.01654 | -0.006 | -59.354
-10 | -0.946 | 0.01552 | -0.006 | -60.915
-9.5 | -0.905 | 0.01488 | -0.006 | -60.781
-9 | -0.86 | 0.01423 | -0.007 | -60.473
-8.5 | -0.813 | 0.01363 | -0.007 | -59.657
-8 | -0.763 | 0.01311 | -0.007 | -58.246
-7.5 | -0.712 | 0.01263 | -0.008 | -56.358
-7 | -0.659 | 0.01223 | -0.008 | -53.865
-6.5 | -0.604 | 0.01066 | -0.008 | -56.641
-6 | -0.548 | 0.01084 | -0.009 | -50.543
-5.5 | -0.49 | 0.01057 | -0.009 | -46.409
-5 | -0.432 | 0.0109 | -0.01 | -39.679
-4.5 | -0.373 | 0.01065 | -0.01 | -35.052
-4 | -0.314 | 0.01107 | -0.01 | -28.334
-3.5 | -0.254 | 0.01084 | -0.011 | -23.409
-3 | -0.193 | 0.01072 | -0.011 | -18.014
-2.5 | -0.132 | 0.00905 | -0.012 | -14.629
-2 | -0.071 | 0.00906 | -0.012 | -7.86
-1.5 | -0.01 | 0.00911 | -0.012 | -1.081
-1 | 0.052 | 0.00921 | -0.013 | 5.601
-0.5 | 0.113 | 0.009 | -0.013 | 12.564
0 | 0.174 | 0.0093 | -0.013 | 18.741
0.5 | 0.236 | 0.00944 | -0.014 | 24.962
1 | 0.297 | 0.00953 | -0.014 | 31.12
1.5 | 0.358 | 0.00944 | -0.015 | 37.897
2 | 0.419 | 0.00953 | -0.015 | 43.912
2.5 | 0.479 | 0.00964 | -0.015 | 49.703
3 | 0.54 | 0.0093 | -0.016 | 58.029
3.5 | 0.6 | 0.0095 | -0.016 | 63.199
4 | 0.66 | 0.00925 | -0.017 | 71.377
4.5 | 0.72 | 0.00951 | -0.017 | 75.715
5 | 0.779 | 0.00914 | -0.017 | 85.233
5.5 | 0.838 | 0.01044 | -0.018 | 80.248
6 | 0.896 | 0.01082 | -0.018 | 82.782
6.5 | 0.953 | 0.01125 | -0.019 | 84.711
7 | 1.01 | 0.01173 | -0.019 | 86.085
7.5 | 1.065 | 0.01227 | -0.019 | 86.771
8 | 1.118 | 0.01288 | -0.02 | 86.825
8.5 | 1.17 | 0.01358 | -0.02 | 86.11
9 | 1.219 | 0.01442 | -0.02 | 84.562
9.5 | 1.266 | 0.01542 | -0.021 | 82.077
10 | 1.309 | 0.01666 | -0.021 | 78.565
10.5 | 1.348 | 0.0182 | -0.021 | 74.029
11 | 1.381 | 0.02031 | -0.021 | 68
11.5 | 1.41 | 0.02294 | -0.022 | 61.436
12 | 1.434 | 0.02603 | -0.022 | 55.103
12.5 | 1.455 | 0.0296 | -0.022 | 49.166
13 | 1.474 | 0.03361 | -0.022 | 43.842
13.5 | 1.489 | 0.03803 | -0.022 | 39.165
14 | 1.503 | 0.04285 | -0.022 | 35.072
14.5 | 1.513 | 0.04812 | -0.022 | 31.453
15 | 1.52 | 0.0537 | -0.022 | 28.314
15.5 | 1.525 | 0.05969 | -0.022 | 25.545
16 | 1.527 | 0.06592 | -0.022 | 23.161
16.5 | 1.526 | 0.07255 | -0.022 | 21.036
17 | 1.523 | 0.07937 | -0.022 | 19.193
17.5 | 1.518 | 0.08651 | -0.022 | 17.547
18 | 1.51 | 0.09392 | -0.022 | 16.082
18.5 | 1.501 | 0.10152 | -0.022 | 14.782
19 | 1.488 | 0.10944 | -0.022 | 13.6
19.5 | 1.472 | 0.11744 | -0.022 | 12.536
20 | 1.454 | 0.12566 | -0.022 | 11.574

## 34. Re 750k Mach 0.00 (2)
BIGFOIL.COM POLAR EXPORT
NACA24015
NACA24015 |  |  |  | Cl Max: | 1.4176 | at alpha= | 16 | deg
XFOIL ncrit=9 |  |  |  | L/D Max: | 92.8832 | at alpha= | 8.5 | deg
Re: | 750000 |  |  | Cd Min: | 0.11351 | at alpha= | 20 | deg
Mach: | 0 |  |  | Cl=0 at alpha= | -1.3356 | deg
|  |  |  | @ Cl=0.1, Cd= | 0.0069568
|  |  |  | @ Cl=0.4, Cd= | 0.0080137
|  |  |  | @ Cl=0.6, Cd= | 0.0090986
alpha (deg) | Cl | Cd | Cm | Cl/Cd
-19 | -1.0243 | 0.09379 | -0.043 | -10.9212
-18.5 | -1.0771 | 0.0773 | -0.0528 | -13.934
-18 | -1.1096 | 0.06547 | -0.0592 | -16.9482
-17.5 | -1.128 | 0.05651 | -0.0636 | -19.9611
-17 | -1.14 | 0.04922 | -0.0662 | -23.1613
-16.5 | -1.1442 | 0.0434 | -0.0675 | -26.3641
-16 | -1.1487 | 0.03815 | -0.0673 | -30.1101
-15.5 | -1.1449 | 0.03417 | -0.0661 | -33.506
-15 | -1.1345 | 0.03113 | -0.0641 | -36.4439
-14.5 | -1.1205 | 0.02866 | -0.0614 | -39.0963
-14 | -1.1038 | 0.02667 | -0.0581 | -41.3873
-13.5 | -1.0853 | 0.02504 | -0.0542 | -43.3427
-13 | -1.0741 | 0.02303 | -0.0488 | -46.6392
-12.5 | -1.06 | 0.02171 | -0.0428 | -48.8254
-12 | -1.0474 | 0.02077 | -0.0358 | -50.4285
-11.5 | -1.0442 | 0.02004 | -0.0265 | -52.1058
-11 | -1.0313 | 0.01935 | -0.0189 | -53.2972
-10.5 | -1.013 | 0.01823 | -0.0126 | -55.5677
-10 | -0.9461 | 0.01731 | -0.0156 | -54.6563
-9.5 | -0.8804 | 0.01639 | -0.0182 | -53.7157
-9 | -0.8158 | 0.01527 | -0.0207 | -53.425
-8.5 | -0.7452 | 0.01447 | -0.0241 | -51.4997
-8 | -0.6839 | 0.01356 | -0.0256 | -50.4351
-7.5 | -0.6118 | 0.01266 | -0.0292 | -48.3254
-7 | -0.5463 | 0.01201 | -0.0312 | -45.4871
-6.5 | -0.4803 | 0.01125 | -0.0333 | -42.6933
-6 | -0.4163 | 0.0106 | -0.035 | -39.2736
-5.5 | -0.3608 | 0.01011 | -0.0347 | -35.6874
-5 | -0.3095 | 0.00974 | -0.0335 | -31.7762
-4.5 | -0.2617 | 0.00946 | -0.0314 | -27.6638
-4 | -0.2164 | 0.00915 | -0.0289 | -23.6503
-3.5 | -0.172 | 0.00887 | -0.0263 | -19.3912
-3 | -0.1346 | 0.00815 | -0.0226 | -16.5153
-2.5 | -0.1005 | 0.00736 | -0.0182 | -13.6549
-2 | -0.0585 | 0.00712 | -0.015 | -8.2163
-1.5 | -0.0146 | 0.00702 | -0.0122 | -2.0798
-1 | 0.0298 | 0.00695 | -0.0095 | 4.2878
-0.5 | 0.0744 | 0.00694 | -0.0067 | 10.7205
0 | 0.1202 | 0.00697 | -0.0042 | 17.2453
1 | 0.2151 | 0.00716 | 0.0003 | 30.0419
1.5 | 0.2662 | 0.00736 | 0.0017 | 36.1685
2 | 0.3208 | 0.0076 | 0.0023 | 42.2105
3 | 0.4414 | 0.00823 | 0.0009 | 53.633
4 | 0.578 | 0.00896 | -0.0041 | 64.5089
4.5 | 0.6399 | 0.00935 | -0.0053 | 68.4385
5 | 0.7144 | 0.00978 | -0.0093 | 73.047
5.5 | 0.7853 | 0.01017 | -0.0126 | 77.2173
6 | 0.8495 | 0.01052 | -0.0144 | 80.751
6.5 | 0.9219 | 0.0109 | -0.0181 | 84.578
7 | 0.9894 | 0.01132 | -0.0209 | 87.4028
7.5 | 1.0566 | 0.01176 | -0.0237 | 89.8469
8 | 1.1252 | 0.01219 | -0.0269 | 92.3052
8.5 | 1.1694 | 0.01259 | -0.025 | 92.8832
9 | 1.1993 | 0.013 | -0.0202 | 92.2538
9.5 | 1.2264 | 0.01349 | -0.0149 | 90.9118
10 | 1.2509 | 0.01405 | -0.0092 | 89.032
10.5 | 1.2698 | 0.01467 | -0.0024 | 86.5576
11.5 | 1.3035 | 0.01613 | 0.0111 | 80.8122
12 | 1.3245 | 0.01713 | 0.0164 | 77.3205
12.5 | 1.3452 | 0.01834 | 0.0211 | 73.3479
13 | 1.3645 | 0.01979 | 0.0255 | 68.949
13.5 | 1.382 | 0.02155 | 0.0294 | 64.1299
14 | 1.3971 | 0.02369 | 0.0328 | 58.9743
14.5 | 1.4091 | 0.02632 | 0.0356 | 53.5372
15 | 1.4162 | 0.02968 | 0.0377 | 47.7156
15.5 | 1.4165 | 0.03408 | 0.0389 | 41.564
16 | 1.4176 | 0.03887 | 0.0391 | 36.4703
16.5 | 1.4061 | 0.04545 | 0.0383 | 30.9373
17 | 1.3944 | 0.05253 | 0.0367 | 26.5448
17.5 | 1.3665 | 0.06203 | 0.0339 | 22.0297
18 | 1.3409 | 0.07162 | 0.0306 | 18.7224
18.5 | 1.3127 | 0.08185 | 0.0269 | 16.0379
19 | 1.2784 | 0.09325 | 0.0224 | 13.7094
19.5 | 1.2504 | 0.10406 | 0.0179 | 12.0161
20 | 1.2324 | 0.11351 | 0.0139 | 10.8572

## 35. Re 750k Mach 0.10 (1)
BIGFOIL.COM POLAR EXPORT
NACA24015
NACA24015 |  |  |  | Cl Max: | 1.514 | at alpha= | 15.5 | deg
JavaFoil+Calcfoil stall+Eppler ext transition |  |  |  | L/D Max: | 86.455 | at alpha= | 7.5 | deg
Re: | 750000 |  |  | Cd Min: | 0.00869 | at alpha= | -2.5 | deg
Mach: | 0.1 |  |  | Cl=0 at alpha= | -1.4193 | deg
|  |  |  | @ Cl=0.1, Cd= | 0.0089748
|  |  |  | @ Cl=0.4, Cd= | 0.0095361
|  |  |  | @ Cl=0.6, Cd= | 0.0095216
alpha (deg) | Cl | Cd | Cm | Cl/Cd
-16.5 | -1.01 | 0.12388 | -0.001 | -8.15
-16 | -1.01 | 0.117 | -0.001 | -8.629
-15.5 | -1.007 | 0.1102 | -0.001 | -9.14
-15 | -1.003 | 0.10342 | -0.002 | -9.695
-14.5 | -0.995 | 0.09698 | -0.002 | -10.262
-14 | -0.985 | 0.09049 | -0.002 | -10.889
-13.5 | -0.974 | 0.08392 | -0.002 | -11.601
-13 | -0.96 | 0.07726 | -0.003 | -12.419
-12.5 | -0.946 | 0.0689 | -0.003 | -13.73
-12 | -0.993 | 0.03749 | -0.004 | -26.478
-11.5 | -1.02 | 0.02251 | -0.005 | -45.291
-11 | -1.009 | 0.01851 | -0.005 | -54.494
-10.5 | -0.981 | 0.01685 | -0.006 | -58.237
-10 | -0.946 | 0.01574 | -0.006 | -60.116
-9.5 | -0.906 | 0.01505 | -0.006 | -60.232
-9 | -0.863 | 0.01434 | -0.007 | -60.132
-8.5 | -0.816 | 0.01374 | -0.007 | -59.36
-8 | -0.766 | 0.01319 | -0.007 | -58.062
-7.5 | -0.714 | 0.01271 | -0.008 | -56.213
-7 | -0.661 | 0.01229 | -0.008 | -53.791
-6.5 | -0.606 | 0.01072 | -0.009 | -56.574
-6 | -0.55 | 0.01089 | -0.009 | -50.523
-5.5 | -0.493 | 0.01061 | -0.009 | -46.422
-5 | -0.434 | 0.01095 | -0.01 | -39.649
-4.5 | -0.375 | 0.01068 | -0.01 | -35.125
-4 | -0.315 | 0.01112 | -0.01 | -28.353
-3.5 | -0.255 | 0.01088 | -0.011 | -23.438
-3 | -0.194 | 0.01076 | -0.011 | -18.04
-2.5 | -0.133 | 0.00869 | -0.012 | -15.303
-2 | -0.072 | 0.00907 | -0.012 | -7.89
-1.5 | -0.01 | 0.00912 | -0.012 | -1.085
-1 | 0.052 | 0.00882 | -0.013 | 5.882
-0.5 | 0.114 | 0.00902 | -0.013 | 12.592
0 | 0.175 | 0.00939 | -0.014 | 18.654
0.5 | 0.237 | 0.00952 | -0.014 | 24.859
1 | 0.298 | 0.00959 | -0.014 | 31.085
1.5 | 0.359 | 0.00947 | -0.015 | 37.952
2 | 0.421 | 0.00957 | -0.015 | 43.969
2.5 | 0.482 | 0.00968 | -0.016 | 49.753
3 | 0.542 | 0.00936 | -0.016 | 57.95
3.5 | 0.603 | 0.00953 | -0.016 | 63.29
4 | 0.663 | 0.00929 | -0.017 | 71.426
4.5 | 0.723 | 0.00955 | -0.017 | 75.723
5 | 0.783 | 0.00919 | -0.018 | 85.214
5.5 | 0.842 | 0.01052 | -0.018 | 80.011
6 | 0.9 | 0.01089 | -0.018 | 82.66
6.5 | 0.958 | 0.01134 | -0.019 | 84.44
7 | 1.014 | 0.01181 | -0.019 | 85.843
7.5 | 1.069 | 0.01237 | -0.019 | 86.455
8 | 1.123 | 0.013 | -0.02 | 86.387
8.5 | 1.174 | 0.01373 | -0.02 | 85.535
9 | 1.224 | 0.01459 | -0.02 | 83.87
9.5 | 1.27 | 0.01564 | -0.021 | 81.205
10 | 1.312 | 0.01687 | -0.021 | 77.79
10.5 | 1.35 | 0.01859 | -0.021 | 72.618
11 | 1.383 | 0.0208 | -0.021 | 66.454
11.5 | 1.41 | 0.0236 | -0.022 | 59.742
12 | 1.434 | 0.0269 | -0.022 | 53.295
12.5 | 1.453 | 0.03066 | -0.022 | 47.398
13 | 1.471 | 0.03478 | -0.022 | 42.282
13.5 | 1.485 | 0.03946 | -0.022 | 37.637
14 | 1.497 | 0.04447 | -0.022 | 33.669
14.5 | 1.506 | 0.04989 | -0.022 | 30.194
15 | 1.512 | 0.05569 | -0.022 | 27.144
15.5 | 1.514 | 0.06188 | -0.022 | 24.466
16 | 1.514 | 0.06836 | -0.022 | 22.145
16.5 | 1.511 | 0.07512 | -0.022 | 20.117
17 | 1.505 | 0.08227 | -0.022 | 18.3
17.5 | 1.497 | 0.08967 | -0.022 | 16.699
18 | 1.487 | 0.09731 | -0.022 | 15.28
18.5 | 1.474 | 0.10517 | -0.022 | 14.015
19 | 1.458 | 0.11333 | -0.022 | 12.869
19.5 | 1.439 | 0.12157 | -0.022 | 11.836
20 | 1.417 | 0.13019 | -0.022 | 10.885

## 36. Re 750k Mach 0.10 (2)
BIGFOIL.COM POLAR EXPORT
NACA24015
NACA24015 |  |  |  | Cl Max: | 1.4099 | at alpha= | 15 | deg
XFOIL ncrit=9 |  |  |  | L/D Max: | 92.2575 | at alpha= | 8 | deg
Re: | 750000 |  |  | Cd Min: | 0.11855 | at alpha= | 20 | deg
Mach: | 0.1 |  |  | Cl=0 at alpha= | -1.336 | deg
|  |  |  | @ Cl=0.1, Cd= | 0.006982
|  |  |  | @ Cl=0.4, Cd= | 0.0080264
|  |  |  | @ Cl=0.6, Cd= | 0.0091206
alpha (deg) | Cl | Cd | Cm | Cl/Cd
-18.5 | -0.9991 | 0.0925 | -0.0442 | -10.8011
-18 | -1.0543 | 0.07569 | -0.0542 | -13.9292
-17.5 | -1.0856 | 0.06395 | -0.0608 | -16.9758
-17 | -1.1073 | 0.05472 | -0.0651 | -20.2357
-16.5 | -1.1197 | 0.04744 | -0.0677 | -23.6024
-16 | -1.1233 | 0.04182 | -0.0686 | -26.8604
-15.5 | -1.1302 | 0.03647 | -0.0679 | -30.9899
-15 | -1.1235 | 0.03287 | -0.0663 | -34.1801
-14.5 | -1.1117 | 0.03006 | -0.0639 | -36.9827
-14 | -1.0969 | 0.02779 | -0.0608 | -39.471
-13.5 | -1.0803 | 0.02589 | -0.0569 | -41.7265
-13 | -1.0655 | 0.02406 | -0.0521 | -44.2851
-12.5 | -1.0553 | 0.02227 | -0.0459 | -47.3866
-12 | -1.042 | 0.0212 | -0.0392 | -49.1509
-11.5 | -1.0369 | 0.02038 | -0.0303 | -50.8783
-11 | -1.0302 | 0.01967 | -0.0214 | -52.3742
-10.5 | -1.0162 | 0.01876 | -0.0139 | -54.1684
-10 | -0.9505 | 0.01759 | -0.0168 | -54.0364
-9.5 | -0.8833 | 0.0167 | -0.0195 | -52.8922
-9 | -0.8195 | 0.01546 | -0.0217 | -53.0078
-8.5 | -0.746 | 0.01472 | -0.0255 | -50.6793
-8 | -0.6866 | 0.01367 | -0.0264 | -50.2268
-7.5 | -0.6138 | 0.01277 | -0.0301 | -48.0658
-7 | -0.548 | 0.01208 | -0.032 | -45.3642
-6.5 | -0.4816 | 0.01129 | -0.0341 | -42.6572
-6 | -0.417 | 0.01064 | -0.0357 | -39.1917
-5.5 | -0.3619 | 0.01015 | -0.0353 | -35.6552
-5 | -0.3107 | 0.00977 | -0.0339 | -31.8014
-4.5 | -0.2629 | 0.00948 | -0.0318 | -27.7321
-4 | -0.2171 | 0.0092 | -0.0293 | -23.5978
-3.5 | -0.1726 | 0.00891 | -0.0266 | -19.3715
-3 | -0.1339 | 0.00828 | -0.023 | -16.1715
-2.5 | -0.1009 | 0.00742 | -0.0183 | -13.5984
-2 | -0.0586 | 0.00717 | -0.0152 | -8.1729
-1.5 | -0.0146 | 0.00704 | -0.0123 | -2.0739
-1 | 0.0299 | 0.00698 | -0.0095 | 4.2837
-0.5 | 0.0748 | 0.00696 | -0.0067 | 10.7471
0 | 0.1207 | 0.007 | -0.0041 | 17.2429
0.5 | 0.167 | 0.00708 | -0.0016 | 23.5876
1 | 0.2158 | 0.00719 | 0.0005 | 30.0139
1.5 | 0.2672 | 0.0074 | 0.0019 | 36.1081
2 | 0.3214 | 0.00764 | 0.0026 | 42.0681
2.5 | 0.3806 | 0.00792 | 0.0023 | 48.0556
3 | 0.4426 | 0.00826 | 0.0013 | 53.5835
3.5 | 0.5043 | 0.0086 | 0.0004 | 58.6395
4 | 0.5802 | 0.009 | -0.0037 | 64.4667
4.5 | 0.6426 | 0.00938 | -0.0049 | 68.5075
5 | 0.7178 | 0.00981 | -0.0089 | 73.1702
6 | 0.8537 | 0.01059 | -0.014 | 80.6138
6.5 | 0.9267 | 0.01097 | -0.0177 | 84.4758
7 | 0.9947 | 0.0114 | -0.0204 | 87.2544
7.5 | 1.0628 | 0.01183 | -0.0232 | 89.8394
8 | 1.132 | 0.01227 | -0.0263 | 92.2575
8.5 | 1.1733 | 0.01274 | -0.0238 | 92.0958
9 | 1.2028 | 0.01315 | -0.0188 | 91.4677
9.5 | 1.2296 | 0.01364 | -0.0133 | 90.1466
10 | 1.2534 | 0.01421 | -0.0073 | 88.2055
10.5 | 1.2693 | 0.0148 | 0.0002 | 85.7635
11 | 1.2848 | 0.01551 | 0.0074 | 82.8369
11.5 | 1.3044 | 0.01639 | 0.0134 | 79.5851
12 | 1.3254 | 0.01747 | 0.0187 | 75.8672
12.5 | 1.3455 | 0.01879 | 0.0234 | 71.6072
13 | 1.3637 | 0.02039 | 0.0278 | 66.8808
13.5 | 1.3793 | 0.02237 | 0.0317 | 61.6585
14 | 1.3926 | 0.02479 | 0.035 | 56.1759
14.5 | 1.4039 | 0.02767 | 0.0375 | 50.7373
15 | 1.4099 | 0.03134 | 0.0392 | 44.9872
15.5 | 1.4086 | 0.03615 | 0.04 | 38.9654
16 | 1.4036 | 0.04183 | 0.0398 | 33.5549
16.5 | 1.3911 | 0.04881 | 0.0385 | 28.5003
17 | 1.3733 | 0.05685 | 0.0364 | 24.1566
17.5 | 1.3394 | 0.06732 | 0.0329 | 19.896
18 | 1.3152 | 0.07688 | 0.0296 | 17.1072
18.5 | 1.2858 | 0.08745 | 0.0256 | 14.7033
19 | 1.252 | 0.0989 | 0.0209 | 12.6593
19.5 | 1.2293 | 0.10903 | 0.0167 | 11.2749
20 | 1.2117 | 0.11855 | 0.0124 | 10.221

## 37. Re 750k Mach 0.25 (1)
BIGFOIL.COM POLAR EXPORT
NACA24015
NACA24015 |  |  |  | Cl Max: | 1.453 | at alpha= | 14 | deg
JavaFoil+Calcfoil stall+Eppler ext transition |  |  |  | L/D Max: | 84.321 | at alpha= | 7.5 | deg
Re: | 750000 |  |  | Cd Min: | 0.00894 | at alpha= | -2 | deg
Mach: | 0.25 |  |  | Cl=0 at alpha= | -1.4206 | deg
|  |  |  | @ Cl=0.1, Cd= | 0.0092616
|  |  |  | @ Cl=0.4, Cd= | 0.0092132
|  |  |  | @ Cl=0.6, Cd= | 0.0091897
alpha (deg) | Cl | Cd | Cm | Cl/Cd
-15.5 | -0.883 | 0.12228 | -0.001 | -7.222
-15 | -0.898 | 0.11461 | -0.002 | -7.832
-14.5 | -0.908 | 0.10722 | -0.002 | -8.466
-14 | -0.913 | 0.10013 | -0.002 | -9.12
-13.5 | -0.914 | 0.09321 | -0.002 | -9.81
-13 | -0.91 | 0.08663 | -0.002 | -10.509
-12.5 | -0.902 | 0.08022 | -0.003 | -11.241
-12 | -0.89 | 0.07371 | -0.003 | -12.073
-11.5 | -0.877 | 0.06631 | -0.003 | -13.225
-11 | -0.919 | 0.03728 | -0.005 | -24.643
-10.5 | -0.958 | 0.02026 | -0.006 | -47.292
-10 | -0.942 | 0.01731 | -0.006 | -54.393
-9.5 | -0.91 | 0.01593 | -0.006 | -57.13
-9 | -0.871 | 0.01517 | -0.007 | -57.404
-8.5 | -0.827 | 0.01442 | -0.007 | -57.339
-8 | -0.779 | 0.01378 | -0.008 | -56.516
-7.5 | -0.728 | 0.0132 | -0.008 | -55.145
-7 | -0.675 | 0.01274 | -0.008 | -52.992
-6.5 | -0.62 | 0.01228 | -0.009 | -50.495
-6 | -0.563 | 0.01069 | -0.009 | -52.672
-5.5 | -0.505 | 0.01092 | -0.01 | -46.215
-5 | -0.445 | 0.01069 | -0.01 | -41.636
-4.5 | -0.385 | 0.01098 | -0.01 | -35.043
-4 | -0.324 | 0.01079 | -0.011 | -29.986
-3.5 | -0.262 | 0.01121 | -0.011 | -23.337
-3 | -0.199 | 0.011 | -0.011 | -18.124
-2.5 | -0.137 | 0.01081 | -0.012 | -12.632
-2 | -0.073 | 0.00894 | -0.012 | -8.222
-1.5 | -0.01 | 0.00897 | -0.013 | -1.134
-1 | 0.053 | 0.0091 | -0.013 | 5.855
-0.5 | 0.117 | 0.00932 | -0.014 | 12.525
0 | 0.18 | 0.00962 | -0.014 | 18.713
0.5 | 0.243 | 0.00921 | -0.014 | 26.4
1 | 0.306 | 0.00927 | -0.015 | 33.035
1.5 | 0.369 | 0.00941 | -0.015 | 39.236
2 | 0.432 | 0.00901 | -0.016 | 47.928
2.5 | 0.495 | 0.00942 | -0.016 | 52.515
3 | 0.557 | 0.00937 | -0.016 | 59.422
3.5 | 0.619 | 0.00911 | -0.017 | 67.923
4 | 0.681 | 0.00954 | -0.017 | 71.363
4.5 | 0.742 | 0.00918 | -0.018 | 80.876
5 | 0.803 | 0.0105 | -0.018 | 76.493
5.5 | 0.863 | 0.01088 | -0.018 | 79.324
6 | 0.923 | 0.0113 | -0.019 | 81.613
6.5 | 0.981 | 0.01178 | -0.019 | 83.296
7 | 1.038 | 0.01234 | -0.02 | 84.157
7.5 | 1.094 | 0.01297 | -0.02 | 84.321
8 | 1.147 | 0.01372 | -0.02 | 83.637
8.5 | 1.198 | 0.0146 | -0.021 | 82.085
9 | 1.246 | 0.01566 | -0.021 | 79.553
9.5 | 1.289 | 0.01692 | -0.021 | 76.21
10 | 1.328 | 0.0187 | -0.021 | 71.013
10.5 | 1.36 | 0.02113 | -0.022 | 64.372
11 | 1.385 | 0.02432 | -0.022 | 56.976
11.5 | 1.407 | 0.02804 | -0.022 | 50.162
12 | 1.424 | 0.03239 | -0.022 | 43.953
12.5 | 1.436 | 0.03719 | -0.022 | 38.621
13 | 1.446 | 0.0425 | -0.022 | 34.018
13.5 | 1.451 | 0.04842 | -0.022 | 29.968
14 | 1.453 | 0.05459 | -0.022 | 26.625
14.5 | 1.451 | 0.06123 | -0.022 | 23.705
15 | 1.443 | 0.06839 | -0.022 | 21.099
15.5 | 1.43 | 0.07583 | -0.022 | 18.862
16 | 1.413 | 0.08378 | -0.022 | 16.863
16.5 | 1.391 | 0.09218 | -0.022 | 15.085
17 | 1.364 | 0.10094 | -0.022 | 13.511
17.5 | 1.333 | 0.11003 | -0.022 | 12.113
18 | 1.297 | 0.11983 | -0.022 | 10.824
18.5 | 1.256 | 0.13045 | -0.022 | 9.631
19 | 1.21 | 0.14194 | -0.022 | 8.527

## 38. Re 750k Mach 0.25 (2)
BIGFOIL.COM POLAR EXPORT
NACA24015
NACA24015 |  |  |  | Cl Max: | 1.3672 | at alpha= | 14 | deg
XFOIL ncrit=9 |  |  |  | L/D Max: | 90.4415 | at alpha= | 8 | deg
Re: | 750000 |  |  | Cd Min: | 0.12191 | at alpha= | 19 | deg
Mach: | 0.25 |  |  | Cl=0 at alpha= | -1.333 | deg
|  |  |  | @ Cl=0.1, Cd= | 0.0071805
|  |  |  | @ Cl=0.4, Cd= | 0.0081288
|  |  |  | @ Cl=0.6, Cd= | 0.0092812
alpha (deg) | Cl | Cd | Cm | Cl/Cd
-16.5 | -0.865 | 0.09338 | -0.0445 | -9.2632
-16 | -0.9297 | 0.07434 | -0.0567 | -12.5061
-15.5 | -0.973 | 0.0609 | -0.0647 | -15.977
-15 | -1.003 | 0.05065 | -0.0697 | -19.8026
-14.5 | -1.0167 | 0.04342 | -0.0718 | -23.4155
-14 | -1.0211 | 0.03798 | -0.0719 | -26.8852
-13.5 | -1.0202 | 0.03374 | -0.0703 | -30.2371
-13 | -1.0191 | 0.03005 | -0.0668 | -33.9135
-12.5 | -1.0133 | 0.02719 | -0.062 | -37.2674
-12 | -1.0094 | 0.0246 | -0.0557 | -41.0325
-11.5 | -1.0007 | 0.02292 | -0.0485 | -43.6606
-11 | -0.9953 | 0.02178 | -0.0397 | -45.6979
-10.5 | -1.0032 | 0.02091 | -0.0279 | -47.977
-10 | -0.9698 | 0.01967 | -0.0237 | -49.3035
-9.5 | -0.9014 | 0.01816 | -0.0262 | -49.6366
-9 | -0.8348 | 0.01696 | -0.0278 | -49.2217
-8.5 | -0.7634 | 0.01558 | -0.0307 | -48.9987
-8 | -0.6994 | 0.01449 | -0.0317 | -48.2678
-7.5 | -0.624 | 0.01346 | -0.035 | -46.3596
-7 | -0.5567 | 0.01247 | -0.0366 | -44.6431
-6.5 | -0.4868 | 0.01162 | -0.0387 | -41.8933
-6 | -0.4216 | 0.01095 | -0.0398 | -38.5023
-5.5 | -0.365 | 0.01045 | -0.039 | -34.9282
-5 | -0.3147 | 0.01006 | -0.0368 | -31.2823
-4.5 | -0.2675 | 0.00973 | -0.034 | -27.4923
-4 | -0.2211 | 0.00945 | -0.0311 | -23.3968
-3.5 | -0.1755 | 0.00919 | -0.0281 | -19.0968
-3 | -0.1322 | 0.0088 | -0.0248 | -15.0227
-2.5 | -0.101 | 0.00776 | -0.0196 | -13.0155
-2 | -0.0598 | 0.00739 | -0.0158 | -8.092
-1.5 | -0.0152 | 0.00725 | -0.0127 | -2.0966
-1 | 0.0303 | 0.00718 | -0.0096 | 4.2201
-0.5 | 0.0761 | 0.00716 | -0.0066 | 10.6285
0 | 0.1228 | 0.0072 | -0.0037 | 17.0556
0.5 | 0.1703 | 0.00726 | -0.001 | 23.4573
1 | 0.2193 | 0.00737 | 0.0015 | 29.7558
1.5 | 0.2725 | 0.00755 | 0.0029 | 36.0927
2 | 0.3277 | 0.00778 | 0.004 | 42.1208
2.5 | 0.3852 | 0.00805 | 0.0045 | 47.8509
3 | 0.4491 | 0.00839 | 0.0037 | 53.528
3.5 | 0.5165 | 0.00878 | 0.0021 | 58.8269
4 | 0.5918 | 0.00923 | -0.0013 | 64.117
4.5 | 0.6622 | 0.00967 | -0.0037 | 68.4798
5 | 0.7356 | 0.01007 | -0.0066 | 73.0487
5.5 | 0.8101 | 0.0105 | -0.0098 | 77.1524
6 | 0.8773 | 0.01097 | -0.0115 | 79.9727
6.5 | 0.9526 | 0.01144 | -0.015 | 83.2692
7 | 1.0225 | 0.01192 | -0.0173 | 85.7802
7.5 | 1.0954 | 0.01238 | -0.0202 | 88.4814
8 | 1.1676 | 0.01291 | -0.0231 | 90.4415
8.5 | 1.1956 | 0.01336 | -0.0171 | 89.491
9 | 1.2202 | 0.01387 | -0.0105 | 87.974
9.5 | 1.2382 | 0.01445 | -0.0027 | 85.6886
10 | 1.2486 | 0.01508 | 0.0064 | 82.7984
11.5 | 1.3069 | 0.01825 | 0.0256 | 71.611
12 | 1.3258 | 0.01987 | 0.0307 | 66.7237
12.5 | 1.3421 | 0.02192 | 0.0351 | 61.2272
13 | 1.3545 | 0.02453 | 0.0389 | 55.2181
13.5 | 1.3621 | 0.02792 | 0.0418 | 48.7858
14 | 1.3672 | 0.032 | 0.0436 | 42.725
14.5 | 1.3659 | 0.03717 | 0.0442 | 36.7474
15 | 1.3514 | 0.04419 | 0.0435 | 30.5816
15.5 | 1.3375 | 0.05166 | 0.0419 | 25.8904
16 | 1.3046 | 0.06169 | 0.0388 | 21.1477
16.5 | 1.2813 | 0.0709 | 0.0358 | 18.0719
17 | 1.2504 | 0.08136 | 0.032 | 15.3687
17.5 | 1.2172 | 0.09246 | 0.0276 | 13.1646
18 | 1.1966 | 0.10214 | 0.0237 | 11.7153
18.5 | 1.1736 | 0.11237 | 0.0192 | 10.4441
19 | 1.157 | 0.12191 | 0.0148 | 9.4906

## 39. Re 750k Mach 0.50 (1)
BIGFOIL.COM POLAR EXPORT
NACA24015
NACA24015 |  |  |  | Cl Max: | 1.283 | at alpha= | 9.5 | deg
JavaFoil+Calcfoil stall+Eppler ext transition |  |  |  | L/D Max: | 74.984 | at alpha= | 6 | deg
Re: | 750000 |  |  | Cd Min: | 0.00865 | at alpha= | -2 | deg
Mach: | 0.5 |  |  | Cl=0 at alpha= | -1.4214 | deg
|  |  |  | @ Cl=0.1, Cd= | 0.0092841
|  |  |  | @ Cl=0.4, Cd= | 0.0093443
|  |  |  | @ Cl=0.6, Cd= | 0.010426
alpha (deg) | Cl | Cd | Cm | Cl/Cd
-20 | -1.019 | 0.2182 | 0 | -4.67
-19.5 | -0.992 | 0.21198 | 0 | -4.68
-19 | -0.966 | 0.2062 | 0 | -4.683
-18.5 | -0.938 | 0.19663 | -0.001 | -4.77
-18 | -0.911 | 0.19225 | -0.001 | -4.74
-17.5 | -0.885 | 0.18479 | -0.001 | -4.788
-17 | -0.857 | 0.18586 | -0.001 | -4.61
-16.5 | -0.83 | 0.17459 | -0.001 | -4.755
-16 | -0.802 | 0.17105 | -0.001 | -4.69
-15.5 | -0.775 | 0.16744 | -0.002 | -4.632
-15 | -0.749 | 0.15796 | -0.002 | -4.74
-14.5 | -0.721 | 0.15673 | -0.002 | -4.599
-14 | -0.694 | 0.14962 | -0.002 | -4.637
-13.5 | -0.666 | 0.14411 | -0.002 | -4.621
-13 | -0.639 | 0.14057 | -0.002 | -4.545
-12.5 | -0.611 | 0.13429 | -0.002 | -4.55
-12 | -0.584 | 0.127 | -0.003 | -4.598
-11.5 | -0.556 | 0.12262 | -0.003 | -4.536
-11 | -0.529 | 0.11556 | -0.003 | -4.574
-10.5 | -0.501 | 0.10747 | -0.003 | -4.664
-10 | -0.474 | 0.10448 | -0.003 | -4.533
-9.5 | -0.446 | 0.08004 | -0.003 | -5.572
-9 | -0.559 | 0.0707 | -0.004 | -7.911
-8.5 | -0.638 | 0.05952 | -0.004 | -10.72
-8 | -0.645 | 0.05105 | -0.005 | -12.642
-7.5 | -0.744 | 0.01671 | -0.009 | -44.521
-7 | -0.712 | 0.01513 | -0.009 | -47.06
-6.5 | -0.666 | 0.01421 | -0.01 | -46.848
-6 | -0.612 | 0.01349 | -0.01 | -45.341
-5.5 | -0.553 | 0.01288 | -0.011 | -42.897
-5 | -0.49 | 0.01241 | -0.011 | -39.515
-4.5 | -0.425 | 0.01201 | -0.011 | -35.438
-4 | -0.359 | 0.01053 | -0.012 | -34.056
-3.5 | -0.291 | 0.01084 | -0.012 | -26.817
-3 | -0.222 | 0.01063 | -0.013 | -20.864
-2.5 | -0.152 | 0.011 | -0.013 | -13.825
-2 | -0.082 | 0.00865 | -0.014 | -9.47
-1.5 | -0.011 | 0.00917 | -0.014 | -1.238
-1 | 0.059 | 0.00944 | -0.015 | 6.303
-0.5 | 0.13 | 0.00917 | -0.015 | 14.2
0 | 0.201 | 0.00922 | -0.016 | 21.762
0.5 | 0.271 | 0.00929 | -0.016 | 29.196
1 | 0.341 | 0.00926 | -0.016 | 36.873
1.5 | 0.411 | 0.00936 | -0.017 | 43.956
2 | 0.481 | 0.00906 | -0.017 | 53.073
2.5 | 0.55 | 0.01023 | -0.018 | 53.79
3 | 0.619 | 0.0105 | -0.018 | 59.005
3.5 | 0.688 | 0.01079 | -0.019 | 63.75
4 | 0.755 | 0.01117 | -0.019 | 67.621
4.5 | 0.822 | 0.01164 | -0.02 | 70.675
5 | 0.888 | 0.01216 | -0.02 | 73.058
5.5 | 0.953 | 0.01279 | -0.02 | 74.514
6 | 1.015 | 0.01354 | -0.021 | 74.984
6.5 | 1.075 | 0.01445 | -0.021 | 74.397
7 | 1.131 | 0.01542 | -0.022 | 73.351
7.5 | 1.183 | 0.01685 | -0.022 | 70.172
8 | 1.226 | 0.0188 | -0.022 | 65.239
8.5 | 1.26 | 0.02163 | -0.022 | 58.261
9 | 1.28 | 0.026 | -0.022 | 49.225
9.5 | 1.283 | 0.03269 | -0.022 | 39.26
10 | 1.274 | 0.04094 | -0.022 | 31.113
10.5 | 1.244 | 0.05062 | -0.021 | 24.574
11 | 1.172 | 0.06234 | -0.021 | 18.801
11.5 | 0.756 | 0.08374 | -0.02 | 9.026
12 | 0.741 | 0.1163 | -0.011 | 6.373
12.5 | 0.77 | 0.12894 | -0.012 | 5.969
13 | 0.798 | 0.13624 | -0.013 | 5.856
13.5 | 0.826 | 0.14624 | -0.014 | 5.648
14 | 0.854 | 0.15636 | -0.015 | 5.463
14.5 | 0.883 | 0.16081 | -0.015 | 5.489

## 40. Re 750k Mach 0.50 (2)
BIGFOIL.COM POLAR EXPORT
NACA24015
NACA24015 |  |  |  | Cl Max: | 1.2556 | at alpha= | 11 | deg
XFOIL ncrit=9 |  |  |  | L/D Max: | 78.8382 | at alpha= | 7 | deg
Re: | 750000 |  |  | Cd Min: | 0.13729 | at alpha= | -13.5 | deg
Mach: | 0.5 |  |  | Cl=0 at alpha= | -1.3239 | deg
|  |  |  | @ Cl=0.1, Cd= | 0.0080162
|  |  |  | @ Cl=0.4, Cd= | 0.0087394
|  |  |  | @ Cl=0.6, Cd= | 0.0099472
alpha (deg) | Cl | Cd | Cm | Cl/Cd
-13.5 | -0.4492 | 0.13729 | -0.0232 | -3.2719
-13 | -0.4577 | 0.12519 | -0.0284 | -3.656
-12.5 | -0.4613 | 0.11542 | -0.0323 | -3.9967
-12 | -0.4605 | 0.10712 | -0.0354 | -4.2989
-11.5 | -0.4769 | 0.096 | -0.0403 | -4.9677
-11 | -0.556 | 0.07533 | -0.0516 | -7.3809
-10.5 | -0.632 | 0.05554 | -0.0648 | -11.3792
-10 | -0.6713 | 0.04491 | -0.0704 | -14.9477
-9.5 | -0.7045 | 0.0378 | -0.07 | -18.6376
-9 | -0.7436 | 0.03281 | -0.0634 | -22.6638
-8.5 | -0.7474 | 0.02663 | -0.0617 | -28.0661
-8 | -0.7105 | 0.02091 | -0.0615 | -33.979
-7.5 | -0.6458 | 0.01795 | -0.061 | -35.9777
-7 | -0.5679 | 0.01549 | -0.0621 | -36.6624
-6.5 | -0.4881 | 0.01373 | -0.0633 | -35.5499
-6 | -0.4175 | 0.0126 | -0.0626 | -33.1349
-5.5 | -0.3698 | 0.01184 | -0.0574 | -31.2331
-5 | -0.3259 | 0.0113 | -0.0515 | -28.8407
-4.5 | -0.2815 | 0.01089 | -0.0458 | -25.8494
-4 | -0.2349 | 0.01055 | -0.0406 | -22.2654
-3.5 | -0.1869 | 0.01029 | -0.0357 | -18.1633
-3 | -0.1379 | 0.01003 | -0.0313 | -13.7488
-2 | -0.0568 | 0.00871 | -0.0202 | -6.5212
-1.5 | -0.0168 | 0.00819 | -0.0145 | -2.0513
-1 | 0.0309 | 0.00805 | -0.0099 | 3.8385
-0.5 | 0.0804 | 0.00802 | -0.0057 | 10.0249
0 | 0.1316 | 0.00801 | -0.0018 | 16.4295
0.5 | 0.1833 | 0.00807 | 0.002 | 22.7138
1 | 0.235 | 0.00814 | 0.006 | 28.8698
1.5 | 0.2905 | 0.00829 | 0.0091 | 35.0422
2 | 0.3489 | 0.0085 | 0.0116 | 41.0471
2.5 | 0.4108 | 0.00879 | 0.0135 | 46.7349
3 | 0.4806 | 0.0092 | 0.0137 | 52.2391
4 | 0.6388 | 0.01019 | 0.0107 | 62.6889
4.5 | 0.7272 | 0.01083 | 0.0075 | 67.1468
5 | 0.8083 | 0.0115 | 0.0058 | 70.287
5.5 | 0.889 | 0.01223 | 0.0044 | 72.6901
6 | 0.975 | 0.01292 | 0.0021 | 75.4644
6.5 | 1.0548 | 0.01365 | 0.0012 | 77.2747
7 | 1.14 | 0.01446 | -0.0006 | 78.8382
7.5 | 1.1619 | 0.01506 | 0.0086 | 77.1514
8 | 1.1725 | 0.01588 | 0.0194 | 73.835
8.5 | 1.1888 | 0.01706 | 0.0286 | 69.6835
9.5 | 1.2285 | 0.02069 | 0.043 | 59.3765
10 | 1.2444 | 0.0235 | 0.0484 | 52.9532
10.5 | 1.2544 | 0.0273 | 0.0524 | 45.9487
11 | 1.2556 | 0.03238 | 0.0547 | 38.777
11.5 | 1.2459 | 0.03893 | 0.0552 | 32.0036
12 | 1.2241 | 0.0469 | 0.0543 | 26.1002
12.5 | 1.1915 | 0.05611 | 0.0522 | 21.2351
13 | 1.162 | 0.06533 | 0.0496 | 17.7866
13.5 | 1.1266 | 0.07548 | 0.0459 | 14.9258
14 | 1.1017 | 0.08502 | 0.0424 | 12.9581
14.5 | 1.076 | 0.09498 | 0.0382 | 11.3287
15 | 1.0566 | 0.10467 | 0.034 | 10.0946
15.5 | 1.0384 | 0.1145 | 0.0295 | 9.069
16 | 1.023 | 0.12439 | 0.0247 | 8.2241

## 41. Re 1M Mach 0.00 (1)
BIGFOIL.COM POLAR EXPORT
NACA24015
NACA24015 |  |  |  | Cl Max: | 1.536 | at alpha= | 16 | deg
JavaFoil+Calcfoil stall+Eppler ext transition |  |  |  | L/D Max: | 97.082 | at alpha= | 6 | deg
Re: | 1000000 |  |  | Cd Min: | 0.00873 | at alpha= | -2.5 | deg
Mach: | 0 |  |  | Cl=0 at alpha= | -1.4193 | deg
|  |  |  | @ Cl=0.1, Cd= | 0.0090195
|  |  |  | @ Cl=0.4, Cd= | 0.0090646
|  |  |  | @ Cl=0.6, Cd= | 0.00886
alpha (deg) | Cl | Cd | Cm | Cl/Cd
-17 | -1.033 | 0.12351 | -0.001 | -8.366
-16.5 | -1.033 | 0.11656 | -0.001 | -8.865
-16 | -1.031 | 0.1097 | -0.001 | -9.4
-15.5 | -1.027 | 0.10294 | -0.002 | -9.979
-15 | -1.021 | 0.09611 | -0.002 | -10.625
-14.5 | -1.013 | 0.08913 | -0.002 | -11.369
-14 | -1.004 | 0.08166 | -0.002 | -12.298
-13.5 | -0.998 | 0.0718 | -0.003 | -13.904
-13 | -1.033 | 0.04485 | -0.003 | -23.037
-12.5 | -1.061 | 0.02765 | -0.004 | -38.356
-12 | -1.063 | 0.02072 | -0.004 | -51.315
-11.5 | -1.047 | 0.01798 | -0.005 | -58.198
-11 | -1.019 | 0.0165 | -0.005 | -61.773
-10.5 | -0.986 | 0.01546 | -0.006 | -63.757
-10 | -0.948 | 0.01462 | -0.006 | -64.846
-9.5 | -0.906 | 0.01394 | -0.006 | -65.004
-9 | -0.862 | 0.01335 | -0.007 | -64.55
-8.5 | -0.814 | 0.01283 | -0.007 | -63.458
-8 | -0.764 | 0.01234 | -0.007 | -61.9
-7.5 | -0.712 | 0.01193 | -0.008 | -59.716
-7 | -0.659 | 0.01033 | -0.008 | -63.769
-6.5 | -0.604 | 0.01081 | -0.008 | -55.882
-6 | -0.548 | 0.01055 | -0.009 | -51.936
-5.5 | -0.491 | 0.01055 | -0.009 | -46.514
-5 | -0.432 | 0.01029 | -0.01 | -42.006
-4.5 | -0.373 | 0.01068 | -0.01 | -34.962
-4 | -0.314 | 0.0105 | -0.01 | -29.883
-3.5 | -0.254 | 0.01032 | -0.011 | -24.598
-3 | -0.193 | 0.01073 | -0.011 | -17.999
-2.5 | -0.132 | 0.00873 | -0.012 | -15.159
-2 | -0.071 | 0.00875 | -0.012 | -8.135
-1.5 | -0.01 | 0.00876 | -0.012 | -1.125
-1 | 0.052 | 0.00887 | -0.013 | 5.82
-0.5 | 0.113 | 0.00906 | -0.013 | 12.481
0 | 0.174 | 0.00883 | -0.013 | 19.74
0.5 | 0.236 | 0.00925 | -0.014 | 25.465
1 | 0.297 | 0.00928 | -0.014 | 31.971
1.5 | 0.358 | 0.00934 | -0.015 | 38.326
2 | 0.419 | 0.00894 | -0.015 | 46.862
2.5 | 0.479 | 0.00904 | -0.015 | 53.061
3 | 0.54 | 0.0092 | -0.016 | 58.717
3.5 | 0.6 | 0.00886 | -0.016 | 67.769
4 | 0.66 | 0.00905 | -0.017 | 72.967
4.5 | 0.72 | 0.00934 | -0.017 | 77.136
5 | 0.779 | 0.0091 | -0.017 | 85.659
5.5 | 0.838 | 0.00893 | -0.018 | 93.857
6 | 0.897 | 0.00923 | -0.018 | 97.082
6.5 | 0.954 | 0.01061 | -0.019 | 89.944
7 | 1.01 | 0.01106 | -0.019 | 91.378
7.5 | 1.066 | 0.01152 | -0.019 | 92.493
8 | 1.12 | 0.01209 | -0.02 | 92.618
8.5 | 1.172 | 0.01272 | -0.02 | 92.11
9 | 1.222 | 0.01347 | -0.02 | 90.679
9.5 | 1.269 | 0.01439 | -0.021 | 88.159
10 | 1.313 | 0.01551 | -0.021 | 84.644
10.5 | 1.353 | 0.01687 | -0.021 | 80.181
11 | 1.388 | 0.01874 | -0.022 | 74.049
11.5 | 1.418 | 0.02106 | -0.022 | 67.301
12 | 1.443 | 0.02379 | -0.022 | 60.688
12.5 | 1.465 | 0.02695 | -0.022 | 54.365
13 | 1.484 | 0.03056 | -0.022 | 48.556
13.5 | 1.5 | 0.0346 | -0.022 | 43.349
14 | 1.513 | 0.03906 | -0.022 | 38.748
14.5 | 1.524 | 0.04399 | -0.022 | 34.647
15 | 1.531 | 0.04925 | -0.022 | 31.08
15.5 | 1.535 | 0.05495 | -0.022 | 27.932
16 | 1.536 | 0.06088 | -0.022 | 25.235
16.5 | 1.535 | 0.06725 | -0.022 | 22.83
17 | 1.532 | 0.07382 | -0.022 | 20.756
17.5 | 1.526 | 0.08071 | -0.022 | 18.913
18 | 1.518 | 0.08789 | -0.023 | 17.275
18.5 | 1.508 | 0.09525 | -0.023 | 15.835
19 | 1.496 | 0.10292 | -0.023 | 14.531
19.5 | 1.479 | 0.11071 | -0.023 | 13.359
20 | 1.461 | 0.11874 | -0.023 | 12.301

## 42. Re 1M Mach 0.00 (2)
BIGFOIL.COM POLAR EXPORT
NACA24015
NACA24015 |  |  |  | Cl Max: | 1.4618 | at alpha= | 16 | deg
XFOIL ncrit=9 |  |  |  | L/D Max: | 100.642 | at alpha= | 9 | deg
Re: | 1000000 |  |  | Cd Min: | 0.10635 | at alpha= | 20 | deg
Mach: | 0 |  |  | Cl=0 at alpha= | -1.3594 | deg
|  |  |  | @ Cl=0.1, Cd= | 0.0066254
|  |  |  | @ Cl=0.4, Cd= | 0.0072828
|  |  |  | @ Cl=0.6, Cd= | 0.0082545
alpha (deg) | Cl | Cd | Cm | Cl/Cd
-20 | -1.0659 | 0.10345 | -0.0364 | -10.3035
-19.5 | -1.1175 | 0.08684 | -0.0459 | -12.8685
-19 | -1.1585 | 0.07313 | -0.0535 | -15.8417
-18.5 | -1.1825 | 0.06272 | -0.0589 | -18.8536
-18 | -1.1974 | 0.05437 | -0.0627 | -22.0232
-17.5 | -1.217 | 0.04627 | -0.0654 | -26.3021
-17 | -1.225 | 0.04016 | -0.0665 | -30.503
-16.5 | -1.2228 | 0.03559 | -0.0664 | -34.358
-16 | -1.2132 | 0.03211 | -0.0653 | -37.7826
-15.5 | -1.1982 | 0.02942 | -0.0636 | -40.7274
-15 | -1.1841 | 0.02692 | -0.0609 | -43.9859
-14.5 | -1.1658 | 0.02497 | -0.0577 | -46.688
-14 | -1.1497 | 0.02313 | -0.0536 | -49.706
-13.5 | -1.1378 | 0.02139 | -0.0482 | -53.1931
-13 | -1.1195 | 0.0203 | -0.0428 | -55.1478
-12.5 | -1.1046 | 0.01941 | -0.0361 | -56.9088
-12 | -1.0996 | 0.01875 | -0.027 | -58.6453
-11.5 | -1.0886 | 0.01816 | -0.0189 | -59.9449
-11 | -1.0533 | 0.01693 | -0.016 | -62.215
-10.5 | -0.9878 | 0.01607 | -0.0187 | -61.4686
-10 | -0.9246 | 0.01521 | -0.0208 | -60.789
-9.5 | -0.8612 | 0.01428 | -0.0229 | -60.3081
-9 | -0.7914 | 0.0136 | -0.0261 | -58.1912
-8.5 | -0.7331 | 0.01271 | -0.0269 | -57.679
-8 | -0.6639 | 0.01198 | -0.0299 | -55.4174
-7.5 | -0.5997 | 0.0113 | -0.0317 | -53.0708
-7 | -0.5317 | 0.01062 | -0.0343 | -50.0659
-6.5 | -0.4678 | 0.01007 | -0.036 | -46.4548
-6 | -0.4118 | 0.00967 | -0.0358 | -42.5853
-5.5 | -0.3616 | 0.00939 | -0.0344 | -38.5091
-5 | -0.3148 | 0.00913 | -0.0322 | -34.4797
-4.5 | -0.2691 | 0.00889 | -0.0297 | -30.27
-4 | -0.2234 | 0.00869 | -0.0273 | -25.7077
-3.5 | -0.178 | 0.0085 | -0.0249 | -20.9412
-3 | -0.1341 | 0.0082 | -0.0223 | -16.3537
-2.5 | -0.0994 | 0.00731 | -0.0181 | -13.5978
-2 | -0.0581 | 0.00692 | -0.015 | -8.396
-1 | 0.0326 | 0.00669 | -0.0101 | 4.8729
-0.5 | 0.0785 | 0.00663 | -0.0077 | 11.8401
0 | 0.1247 | 0.00662 | -0.0053 | 18.8369
0.5 | 0.1711 | 0.00666 | -0.003 | 25.6907
1 | 0.2175 | 0.00669 | -0.0005 | 32.5112
1.5 | 0.2672 | 0.00682 | 0.0011 | 39.1789
2 | 0.3181 | 0.00699 | 0.0025 | 45.5079
2.5 | 0.3729 | 0.00718 | 0.0031 | 51.9359
3 | 0.4309 | 0.0074 | 0.0029 | 58.2297
3.5 | 0.4926 | 0.00767 | 0.0018 | 64.2243
4 | 0.5541 | 0.00799 | 0.0007 | 69.3492
4.5 | 0.6235 | 0.00839 | -0.0021 | 74.3147
5 | 0.6883 | 0.0087 | -0.0039 | 79.1149
5.5 | 0.7602 | 0.00907 | -0.0074 | 83.8148
6 | 0.8271 | 0.00948 | -0.0098 | 87.2468
7 | 0.9603 | 0.01026 | -0.0148 | 93.5965
7.5 | 1.0268 | 0.01068 | -0.0173 | 96.1423
8 | 1.0904 | 0.01114 | -0.0193 | 97.8815
8.5 | 1.1577 | 0.01161 | -0.0222 | 99.7158
9 | 1.2228 | 0.01215 | -0.0248 | 100.642
9.5 | 1.2506 | 0.01263 | -0.0196 | 99.0182
10 | 1.2758 | 0.01317 | -0.014 | 96.8717
10.5 | 1.2984 | 0.01377 | -0.0079 | 94.2919
11 | 1.3118 | 0.01439 | -0.0001 | 91.1605
11.5 | 1.327 | 0.01512 | 0.0071 | 87.7646
12 | 1.3464 | 0.01602 | 0.0129 | 84.0449
12.5 | 1.3672 | 0.01711 | 0.018 | 79.9065
13 | 1.3877 | 0.01841 | 0.0226 | 75.3775
13.5 | 1.407 | 0.01994 | 0.0266 | 70.5617
14 | 1.4244 | 0.0218 | 0.0303 | 65.3394
14.5 | 1.4392 | 0.02405 | 0.0334 | 59.842
15 | 1.4517 | 0.02676 | 0.0358 | 54.2489
15.5 | 1.458 | 0.03031 | 0.0376 | 48.1029
16 | 1.4618 | 0.0345 | 0.0386 | 42.371
16.5 | 1.4603 | 0.03963 | 0.0386 | 36.8483
17 | 1.451 | 0.04603 | 0.0377 | 31.5229
17.5 | 1.4328 | 0.05392 | 0.0358 | 26.5727
18 | 1.4126 | 0.06249 | 0.0332 | 22.6052
18.5 | 1.3802 | 0.07299 | 0.0296 | 18.9094
19 | 1.339 | 0.08508 | 0.025 | 15.7381
19.5 | 1.31 | 0.09577 | 0.0207 | 13.6786
20 | 1.2834 | 0.10635 | 0.0163 | 12.0677

## 43. Re 1M Mach 0.10 (1)
BIGFOIL.COM POLAR EXPORT
NACA24015
NACA24015 |  |  |  | Cl Max: | 1.524 | at alpha= | 15.5 | deg
JavaFoil+Calcfoil stall+Eppler ext transition |  |  |  | L/D Max: | 93.814 | at alpha= | 5.5 | deg
Re: | 1000000 |  |  | Cd Min: | 0.00863 | at alpha= | -0.5 | deg
Mach: | 0.1 |  |  | Cl=0 at alpha= | -1.4193 | deg
|  |  |  | @ Cl=0.1, Cd= | 0.0086865
|  |  |  | @ Cl=0.4, Cd= | 0.0091446
|  |  |  | @ Cl=0.6, Cd= | 0.008926
alpha (deg) | Cl | Cd | Cm | Cl/Cd
-17 | -1.01 | 0.12592 | -0.001 | -8.023
-16.5 | -1.013 | 0.11887 | -0.001 | -8.522
-16 | -1.013 | 0.1119 | -0.001 | -9.057
-15.5 | -1.012 | 0.10505 | -0.002 | -9.63
-15 | -1.008 | 0.09822 | -0.002 | -10.259
-14.5 | -1.001 | 0.09158 | -0.002 | -10.932
-14 | -0.993 | 0.08437 | -0.002 | -11.772
-13.5 | -0.985 | 0.07628 | -0.003 | -12.912
-13 | -0.996 | 0.05833 | -0.003 | -17.078
-12.5 | -1.038 | 0.03289 | -0.004 | -31.552
-12 | -1.053 | 0.02233 | -0.004 | -47.148
-11.5 | -1.042 | 0.01863 | -0.005 | -55.916
-11 | -1.018 | 0.01683 | -0.005 | -60.483
-10.5 | -0.986 | 0.0157 | -0.006 | -62.795
-10 | -0.949 | 0.01483 | -0.006 | -63.985
-9.5 | -0.908 | 0.01409 | -0.006 | -64.446
-9 | -0.864 | 0.01348 | -0.007 | -64.069
-8.5 | -0.816 | 0.01293 | -0.007 | -63.13
-8 | -0.767 | 0.01242 | -0.007 | -61.707
-7.5 | -0.715 | 0.01201 | -0.008 | -59.553
-7 | -0.662 | 0.01042 | -0.008 | -63.469
-6.5 | -0.607 | 0.01087 | -0.009 | -55.834
-6 | -0.55 | 0.0106 | -0.009 | -51.927
-5.5 | -0.493 | 0.01058 | -0.009 | -46.573
-5 | -0.434 | 0.01039 | -0.01 | -41.824
-4.5 | -0.375 | 0.01077 | -0.01 | -34.85
-4 | -0.315 | 0.01054 | -0.01 | -29.913
-3.5 | -0.255 | 0.0104 | -0.011 | -24.522
-3 | -0.194 | 0.01079 | -0.011 | -17.997
-2.5 | -0.133 | 0.00874 | -0.012 | -15.219
-2 | -0.072 | 0.00876 | -0.012 | -8.164
-1.5 | -0.01 | 0.00882 | -0.012 | -1.122
-1 | 0.052 | 0.00888 | -0.013 | 5.842
-0.5 | 0.114 | 0.00863 | -0.013 | 13.171
0 | 0.175 | 0.00887 | -0.014 | 19.743
0.5 | 0.237 | 0.00897 | -0.014 | 26.408
1 | 0.298 | 0.00937 | -0.014 | 31.828
1.5 | 0.36 | 0.00942 | -0.015 | 38.17
2 | 0.421 | 0.009 | -0.015 | 46.755
2.5 | 0.482 | 0.00909 | -0.016 | 52.973
3 | 0.543 | 0.00923 | -0.016 | 58.764
3.5 | 0.603 | 0.00891 | -0.016 | 67.695
4 | 0.664 | 0.0091 | -0.017 | 72.939
4.5 | 0.724 | 0.0089 | -0.017 | 81.302
5 | 0.783 | 0.00916 | -0.018 | 85.478
5.5 | 0.842 | 0.00898 | -0.018 | 93.814
6 | 0.901 | 0.01029 | -0.018 | 87.531
6.5 | 0.958 | 0.01069 | -0.019 | 89.615
7 | 1.015 | 0.01114 | -0.019 | 91.132
7.5 | 1.07 | 0.01161 | -0.019 | 92.168
8 | 1.124 | 0.0122 | -0.02 | 92.169
8.5 | 1.176 | 0.01285 | -0.02 | 91.513
9 | 1.226 | 0.01365 | -0.021 | 89.831
9.5 | 1.273 | 0.01459 | -0.021 | 87.269
10 | 1.317 | 0.01576 | -0.021 | 83.536
10.5 | 1.356 | 0.01722 | -0.021 | 78.71
11 | 1.389 | 0.01918 | -0.022 | 72.457
11.5 | 1.418 | 0.02164 | -0.022 | 65.547
12 | 1.443 | 0.02455 | -0.022 | 58.764
12.5 | 1.463 | 0.02792 | -0.022 | 52.411
13 | 1.481 | 0.03164 | -0.022 | 46.817
13.5 | 1.496 | 0.03593 | -0.022 | 41.623
14 | 1.508 | 0.04059 | -0.022 | 37.146
14.5 | 1.517 | 0.04568 | -0.022 | 33.205
15 | 1.522 | 0.05117 | -0.022 | 29.739
15.5 | 1.524 | 0.05708 | -0.022 | 26.697
16 | 1.523 | 0.06327 | -0.022 | 24.074
16.5 | 1.52 | 0.06975 | -0.022 | 21.791
17 | 1.514 | 0.07667 | -0.022 | 19.746
17.5 | 1.505 | 0.0838 | -0.022 | 17.965
18 | 1.494 | 0.09124 | -0.022 | 16.379
18.5 | 1.481 | 0.09891 | -0.023 | 14.976
19 | 1.465 | 0.10683 | -0.023 | 13.715
19.5 | 1.445 | 0.1149 | -0.023 | 12.577
20 | 1.423 | 0.12322 | -0.023 | 11.548

## 44. Re 1M Mach 0.10 (2)
BIGFOIL.COM POLAR EXPORT
NACA24015
NACA24015 |  |  |  | Cl Max: | 1.4524 | at alpha= | 15.5 | deg
XFOIL ncrit=9 |  |  |  | L/D Max: | 99.8454 | at alpha= | 9 | deg
Re: | 1000000 |  |  | Cd Min: | 0.12597 | at alpha= | -20 | deg
Mach: | 0.1 |  |  | Cl=0 at alpha= | -1.3587 | deg
|  |  |  | @ Cl=0.1, Cd= | 0.0066654
|  |  |  | @ Cl=0.4, Cd= | 0.0073197
|  |  |  | @ Cl=0.6, Cd= | 0.0082583
alpha (deg) | Cl | Cd | Cm | Cl/Cd
-20 | -0.9555 | 0.12597 | -0.0239 | -7.5851
-19.5 | -1.0392 | 0.10245 | -0.0376 | -10.1435
-19 | -1.0988 | 0.08467 | -0.0479 | -12.9774
-18.5 | -1.1371 | 0.07135 | -0.0554 | -15.9369
-18 | -1.1626 | 0.06087 | -0.0608 | -19.0997
-17.5 | -1.1801 | 0.05223 | -0.0646 | -22.5943
-17 | -1.1985 | 0.04443 | -0.067 | -26.975
-16.5 | -1.2052 | 0.03856 | -0.0678 | -31.2552
-16 | -1.2 | 0.03437 | -0.0673 | -34.9142
-15.5 | -1.1875 | 0.03121 | -0.066 | -38.0487
-15 | -1.1762 | 0.0283 | -0.0636 | -41.5618
-14.5 | -1.1602 | 0.02603 | -0.0605 | -44.5716
-14 | -1.1409 | 0.02423 | -0.057 | -47.0863
-13.5 | -1.132 | 0.02213 | -0.0515 | -51.1523
-13 | -1.1154 | 0.02083 | -0.046 | -53.5478
-12.5 | -1.0995 | 0.01983 | -0.0397 | -55.4463
-12 | -1.0917 | 0.01905 | -0.0312 | -57.3071
-11.5 | -1.0879 | 0.01844 | -0.0216 | -58.9967
-11 | -1.0583 | 0.0173 | -0.0174 | -61.1734
-10.5 | -0.9932 | 0.01632 | -0.0199 | -60.8578
-10 | -0.9274 | 0.01557 | -0.0222 | -59.5633
-9.5 | -0.8656 | 0.01445 | -0.0239 | -59.9031
-9 | -0.7956 | 0.01371 | -0.027 | -58.0306
-8.5 | -0.7365 | 0.01282 | -0.0278 | -57.4493
-8 | -0.6659 | 0.01218 | -0.0308 | -54.6716
-7.5 | -0.6022 | 0.01137 | -0.0325 | -52.9639
-7 | -0.5335 | 0.01068 | -0.0351 | -49.9532
-6.5 | -0.4689 | 0.01013 | -0.0368 | -46.2883
-6 | -0.4127 | 0.00975 | -0.0365 | -42.3282
-5.5 | -0.3631 | 0.00941 | -0.0348 | -38.5866
-5 | -0.3161 | 0.00916 | -0.0326 | -34.5087
-4.5 | -0.2699 | 0.00894 | -0.0302 | -30.1902
-4 | -0.2243 | 0.00873 | -0.0276 | -25.693
-3.5 | -0.1787 | 0.00855 | -0.0252 | -20.9006
-3 | -0.1345 | 0.00826 | -0.0225 | -16.2833
-2.5 | -0.0993 | 0.00738 | -0.0184 | -13.4553
-2 | -0.058 | 0.00696 | -0.0152 | -8.3333
-1.5 | -0.013 | 0.00679 | -0.0126 | -1.9146
-1 | 0.033 | 0.00672 | -0.0102 | 4.9107
-0.5 | 0.0787 | 0.00667 | -0.0077 | 11.7991
0 | 0.1252 | 0.00666 | -0.0053 | 18.7988
0.5 | 0.1719 | 0.00668 | -0.0029 | 25.7335
1 | 0.2183 | 0.00672 | -0.0004 | 32.4851
1.5 | 0.268 | 0.00686 | 0.0014 | 39.0671
2 | 0.3195 | 0.00702 | 0.0027 | 45.5128
3 | 0.4323 | 0.00744 | 0.0032 | 58.1048
3.5 | 0.4944 | 0.0077 | 0.0022 | 64.2078
4 | 0.5563 | 0.00801 | 0.0011 | 69.4507
4.5 | 0.6267 | 0.00841 | -0.0018 | 74.5184
5 | 0.6914 | 0.00875 | -0.0035 | 79.0171
5.5 | 0.764 | 0.00912 | -0.007 | 83.7719
6 | 0.8315 | 0.00952 | -0.0094 | 87.3424
6.5 | 0.8949 | 0.00994 | -0.011 | 90.0302
7 | 0.9655 | 0.01035 | -0.0143 | 93.285
7.5 | 1.0324 | 0.01077 | -0.0167 | 95.8589
8 | 1.0969 | 0.01124 | -0.0188 | 97.589
8.5 | 1.1646 | 0.01174 | -0.0216 | 99.1993
9 | 1.2271 | 0.01229 | -0.0235 | 99.8454
9.5 | 1.2545 | 0.01277 | -0.0181 | 98.2381
10 | 1.279 | 0.01332 | -0.0122 | 96.021
10.5 | 1.3004 | 0.01393 | -0.0057 | 93.3525
11 | 1.3115 | 0.01454 | 0.0026 | 90.1994
11.5 | 1.3284 | 0.01532 | 0.0095 | 86.7102
12 | 1.3485 | 0.01628 | 0.0152 | 82.8317
12.5 | 1.3692 | 0.01745 | 0.0202 | 78.4642
13 | 1.3892 | 0.01885 | 0.0248 | 73.6976
13.5 | 1.4072 | 0.02055 | 0.0289 | 68.4769
14 | 1.4224 | 0.02266 | 0.0326 | 62.7714
14.5 | 1.4349 | 0.02524 | 0.0355 | 56.8502
15 | 1.4466 | 0.02821 | 0.0377 | 51.2797
15.5 | 1.4524 | 0.03205 | 0.0391 | 45.3167
16 | 1.45 | 0.03707 | 0.0397 | 39.1152
16.5 | 1.4473 | 0.04261 | 0.0393 | 33.9662
17 | 1.4314 | 0.05006 | 0.0377 | 28.5937
17.5 | 1.4107 | 0.05852 | 0.0354 | 24.1063
18 | 1.3848 | 0.068 | 0.0323 | 20.3647
18.5 | 1.3489 | 0.07915 | 0.0282 | 17.0423
19 | 1.3075 | 0.09144 | 0.0234 | 14.299
19.5 | 1.2817 | 0.10183 | 0.0191 | 12.5867
20 | 1.2569 | 0.11225 | 0.0146 | 11.1973

## 45. Re 1M Mach 0.25 (1)
BIGFOIL.COM POLAR EXPORT
NACA24015
NACA24015 |  |  |  | Cl Max: | 1.463 | at alpha= | 14 | deg
JavaFoil+Calcfoil stall+Eppler ext transition |  |  |  | L/D Max: | 89.772 | at alpha= | 7.5 | deg
Re: | 1000000 |  |  | Cd Min: | 0.00869 | at alpha= | -1 | deg
Mach: | 0.25 |  |  | Cl=0 at alpha= | -1.4206 | deg
|  |  |  | @ Cl=0.1, Cd= | 0.0088295
|  |  |  | @ Cl=0.4, Cd= | 0.0091792
|  |  |  | @ Cl=0.6, Cd= | 0.0091279
alpha (deg) | Cl | Cd | Cm | Cl/Cd
-16 | -0.866 | 0.12598 | -0.001 | -6.875
-15.5 | -0.885 | 0.11771 | -0.001 | -7.521
-15 | -0.9 | 0.11026 | -0.002 | -8.163
-14.5 | -0.91 | 0.10288 | -0.002 | -8.85
-14 | -0.916 | 0.09596 | -0.002 | -9.55
-13.5 | -0.918 | 0.08893 | -0.002 | -10.327
-13 | -0.915 | 0.08211 | -0.003 | -11.149
-12.5 | -0.909 | 0.07494 | -0.003 | -12.125
-12 | -0.902 | 0.06654 | -0.003 | -13.55
-11.5 | -0.952 | 0.03568 | -0.004 | -26.694
-11 | -0.986 | 0.02092 | -0.005 | -47.113
-10.5 | -0.975 | 0.01755 | -0.006 | -55.553
-10 | -0.948 | 0.01604 | -0.006 | -59.103
-9.5 | -0.913 | 0.01501 | -0.006 | -60.845
-9 | -0.873 | 0.0142 | -0.007 | -61.442
-8.5 | -0.828 | 0.01355 | -0.007 | -61.079
-8 | -0.779 | 0.01297 | -0.008 | -60.115
-7.5 | -0.729 | 0.01246 | -0.008 | -58.465
-7 | -0.675 | 0.01204 | -0.008 | -56.114
-6.5 | -0.62 | 0.01164 | -0.009 | -53.276
-6 | -0.563 | 0.01013 | -0.009 | -55.59
-5.5 | -0.505 | 0.01034 | -0.01 | -48.83
-5 | -0.445 | 0.01066 | -0.01 | -41.789
-4.5 | -0.385 | 0.01043 | -0.01 | -36.904
-4 | -0.324 | 0.01084 | -0.011 | -29.853
-3.5 | -0.262 | 0.01066 | -0.011 | -24.562
-3 | -0.199 | 0.01051 | -0.011 | -18.97
-2.5 | -0.137 | 0.0109 | -0.012 | -12.531
-2 | -0.073 | 0.00905 | -0.012 | -8.124
-1.5 | -0.01 | 0.00905 | -0.013 | -1.123
-1 | 0.053 | 0.00869 | -0.013 | 6.131
-0.5 | 0.117 | 0.00888 | -0.014 | 13.146
0 | 0.18 | 0.00912 | -0.014 | 19.735
0.5 | 0.243 | 0.00918 | -0.014 | 26.485
1 | 0.306 | 0.00957 | -0.015 | 31.996
1.5 | 0.369 | 0.00913 | -0.015 | 40.427
2 | 0.432 | 0.00923 | -0.016 | 46.827
2.5 | 0.495 | 0.00934 | -0.016 | 52.965
3 | 0.557 | 0.00901 | -0.016 | 61.828
3.5 | 0.619 | 0.00918 | -0.017 | 67.423
4 | 0.681 | 0.00892 | -0.017 | 76.366
4.5 | 0.742 | 0.00913 | -0.018 | 81.32
5 | 0.803 | 0.00897 | -0.018 | 89.528
5.5 | 0.864 | 0.01029 | -0.018 | 83.945
6 | 0.923 | 0.01068 | -0.019 | 86.45
6.5 | 0.982 | 0.01111 | -0.019 | 88.355
7 | 1.039 | 0.01161 | -0.02 | 89.563
7.5 | 1.095 | 0.0122 | -0.02 | 89.772
8 | 1.149 | 0.01285 | -0.02 | 89.435
8.5 | 1.201 | 0.01366 | -0.021 | 87.92
9 | 1.249 | 0.01461 | -0.021 | 85.515
9.5 | 1.294 | 0.01573 | -0.021 | 82.261
10 | 1.334 | 0.01732 | -0.022 | 77.006
10.5 | 1.367 | 0.01946 | -0.022 | 70.248
11 | 1.394 | 0.02227 | -0.022 | 62.585
11.5 | 1.416 | 0.02559 | -0.022 | 55.346
12 | 1.434 | 0.02951 | -0.022 | 48.58
12.5 | 1.447 | 0.03391 | -0.022 | 42.656
13 | 1.456 | 0.03885 | -0.022 | 37.479
13.5 | 1.461 | 0.04443 | -0.022 | 32.883
14 | 1.463 | 0.05028 | -0.022 | 29.097
14.5 | 1.461 | 0.05663 | -0.022 | 25.789
15 | 1.452 | 0.06354 | -0.022 | 22.846
15.5 | 1.438 | 0.0707 | -0.022 | 20.344
16 | 1.42 | 0.07839 | -0.022 | 18.118
16.5 | 1.398 | 0.08651 | -0.022 | 16.156
17 | 1.37 | 0.0951 | -0.022 | 14.408
17.5 | 1.339 | 0.104 | -0.022 | 12.871
18 | 1.302 | 0.11341 | -0.022 | 11.484
18.5 | 1.262 | 0.12339 | -0.022 | 10.226
19 | 1.216 | 0.13413 | -0.022 | 9.064

## 46. Re 1M Mach 0.25 (2)
BIGFOIL.COM POLAR EXPORT
NACA24015
NACA24015 |  |  |  | Cl Max: | 1.4083 | at alpha= | 14.5 | deg
XFOIL ncrit=9 |  |  |  | L/D Max: | 97.1809 | at alpha= | 8.5 | deg
Re: | 1000000 |  |  | Cd Min: | 0.21243 | at alpha= | -19.5 | deg
Mach: | 0.25 |  |  | Cl=0 at alpha= | -1.3568 | deg
|  |  |  | @ Cl=0.1, Cd= | 0.0068417
|  |  |  | @ Cl=0.4, Cd= | 0.0074062
|  |  |  | @ Cl=0.6, Cd= | 0.0083537
alpha (deg) | Cl | Cd | Cm | Cl/Cd
-19.5 | -0.6076 | 0.21243 | 0.0171 | -2.8602
-19 | -0.5934 | 0.20533 | 0.013 | -2.89
-17.5 | -0.847 | 0.11471 | -0.0319 | -7.3838
-17 | -0.966 | 0.08602 | -0.0493 | -11.2299
-16.5 | -1.0201 | 0.06982 | -0.0591 | -14.6104
-16 | -1.0554 | 0.05774 | -0.0659 | -18.2785
-15.5 | -1.072 | 0.04912 | -0.07 | -21.8241
-15 | -1.0881 | 0.04152 | -0.0723 | -26.2066
-14.5 | -1.0912 | 0.03605 | -0.0724 | -30.2691
-14 | -1.0906 | 0.03162 | -0.0707 | -34.4908
-13.5 | -1.0827 | 0.02832 | -0.0677 | -38.2309
-13 | -1.0726 | 0.02563 | -0.0633 | -41.8494
-12.5 | -1.0685 | 0.02314 | -0.0572 | -46.1755
-12 | -1.0563 | 0.02158 | -0.0505 | -48.9481
-11.5 | -1.0481 | 0.02035 | -0.0422 | -51.5037
-11 | -1.0513 | 0.01954 | -0.0312 | -53.8025
-10.5 | -1.0166 | 0.0183 | -0.0272 | -55.5519
-10 | -0.9495 | 0.01692 | -0.0293 | -56.117
-9.5 | -0.8847 | 0.01589 | -0.0304 | -55.6765
-9 | -0.8166 | 0.01459 | -0.0325 | -55.9698
-8.5 | -0.7515 | 0.01373 | -0.0335 | -54.7342
-8 | -0.6819 | 0.01269 | -0.0356 | -53.7352
-7.5 | -0.6147 | 0.01183 | -0.0372 | -51.9611
-7 | -0.5411 | 0.01114 | -0.0399 | -48.5727
-6.5 | -0.4741 | 0.01045 | -0.0414 | -45.3684
-6 | -0.42 | 0.00997 | -0.0401 | -42.1264
-5.5 | -0.3703 | 0.00963 | -0.0378 | -38.4528
-5 | -0.3231 | 0.00937 | -0.035 | -34.4824
-4.5 | -0.2763 | 0.00915 | -0.0321 | -30.1967
-4 | -0.2292 | 0.00896 | -0.0294 | -25.5804
-3.5 | -0.1824 | 0.00877 | -0.0266 | -20.7982
-3 | -0.1361 | 0.00856 | -0.0238 | -15.8995
-2.5 | -0.0962 | 0.00791 | -0.0201 | -12.1618
-2 | -0.059 | 0.00719 | -0.0159 | -8.2058
-1.5 | -0.0134 | 0.00699 | -0.013 | -1.917
-1 | 0.0334 | 0.0069 | -0.0103 | 4.8406
-0.5 | 0.0802 | 0.00685 | -0.0076 | 11.708
0 | 0.1278 | 0.00683 | -0.005 | 18.7116
0.5 | 0.1759 | 0.00687 | -0.0024 | 25.6041
1 | 0.2233 | 0.00689 | 0.0003 | 32.4093
1.5 | 0.2739 | 0.007 | 0.0023 | 39.1286
2 | 0.3272 | 0.00715 | 0.0038 | 45.7622
2.5 | 0.3813 | 0.00733 | 0.0051 | 52.0191
3 | 0.4402 | 0.00757 | 0.0053 | 58.1506
3.5 | 0.5031 | 0.0079 | 0.0046 | 63.6835
4 | 0.5676 | 0.00819 | 0.0036 | 69.304
4.5 | 0.6428 | 0.00857 | 0.0002 | 75.0058
5 | 0.709 | 0.00897 | -0.0012 | 79.0412
5.5 | 0.784 | 0.00944 | -0.0046 | 83.0508
6 | 0.8546 | 0.00984 | -0.0069 | 86.8496
6.5 | 0.922 | 0.01026 | -0.0086 | 89.8635
7 | 0.9953 | 0.01073 | -0.0116 | 92.7586
7.5 | 1.0637 | 0.01125 | -0.0135 | 94.5511
8 | 1.1329 | 0.01179 | -0.0157 | 96.0899
8.5 | 1.2031 | 0.01238 | -0.0181 | 97.1809
9 | 1.2492 | 0.01297 | -0.0158 | 96.3146
9.5 | 1.271 | 0.01355 | -0.0087 | 93.8007
10 | 1.2819 | 0.01413 | 0.0005 | 90.7219
10.5 | 1.2942 | 0.01483 | 0.0092 | 87.269
11 | 1.3126 | 0.01575 | 0.0161 | 83.3397
11.5 | 1.3327 | 0.01691 | 0.0222 | 78.8114
12 | 1.3527 | 0.01834 | 0.0277 | 73.7568
12.5 | 1.3708 | 0.02012 | 0.0325 | 68.1312
13 | 1.3863 | 0.02235 | 0.0367 | 62.0268
13.5 | 1.3977 | 0.02521 | 0.0401 | 55.4423
14 | 1.4036 | 0.02892 | 0.0426 | 48.5339
14.5 | 1.4083 | 0.03324 | 0.0439 | 42.3676
15 | 1.4046 | 0.03883 | 0.0441 | 36.1731
15.5 | 1.3901 | 0.04604 | 0.0431 | 30.1933
16 | 1.3707 | 0.05424 | 0.0411 | 25.271
16.5 | 1.3426 | 0.06381 | 0.0381 | 21.0406
17 | 1.3045 | 0.07497 | 0.0341 | 17.4003
17.5 | 1.2718 | 0.08576 | 0.03 | 14.8298
18 | 1.242 | 0.09651 | 0.0256 | 12.8691
18.5 | 1.2118 | 0.10762 | 0.0208 | 11.26
19 | 1.1859 | 0.11839 | 0.0159 | 10.0169
19.5 | 1.1715 | 0.12773 | 0.0115 | 9.1717

## 47. Re 1M Mach 0.50 (1)
BIGFOIL.COM POLAR EXPORT
NACA24015
NACA24015 |  |  |  | Cl Max: | 1.293 | at alpha= | 9.5 | deg
JavaFoil+Calcfoil stall+Eppler ext transition |  |  |  | L/D Max: | 80.782 | at alpha= | 6 | deg
Re: | 1000000 |  |  | Cd Min: | 0.00865 | at alpha= | -2 | deg
Mach: | 0.5 |  |  | Cl=0 at alpha= | -1.4214 | deg
|  |  |  | @ Cl=0.1, Cd= | 0.0089986
|  |  |  | @ Cl=0.4, Cd= | 0.0088625
|  |  |  | @ Cl=0.6, Cd= | 0.009508
alpha (deg) | Cl | Cd | Cm | Cl/Cd
-20 | -1.019 | 0.20635 | 0 | -4.938
-19.5 | -0.992 | 0.19678 | 0 | -5.041
-19 | -0.966 | 0.19113 | 0 | -5.053
-18.5 | -0.938 | 0.18563 | -0.001 | -5.053
-18 | -0.911 | 0.18318 | -0.001 | -4.975
-17.5 | -0.885 | 0.17586 | -0.001 | -5.031
-17 | -0.857 | 0.17099 | -0.001 | -5.011
-16.5 | -0.83 | 0.16577 | -0.001 | -5.008
-16 | -0.802 | 0.16087 | -0.001 | -4.987
-15.5 | -0.775 | 0.15354 | -0.002 | -5.051
-15 | -0.749 | 0.14937 | -0.002 | -5.012
-14.5 | -0.721 | 0.14704 | -0.002 | -4.902
-14 | -0.694 | 0.14014 | -0.002 | -4.951
-13.5 | -0.666 | 0.13456 | -0.002 | -4.949
-13 | -0.639 | 0.13102 | -0.002 | -4.876
-12.5 | -0.611 | 0.12424 | -0.002 | -4.919
-12 | -0.584 | 0.12123 | -0.003 | -4.817
-11.5 | -0.556 | 0.11538 | -0.003 | -4.821
-11 | -0.529 | 0.1079 | -0.003 | -4.9
-10.5 | -0.501 | 0.10154 | -0.003 | -4.937
-10 | -0.474 | 0.07995 | -0.003 | -5.924
-9.5 | -0.446 | 0.07566 | -0.003 | -5.896
-9 | -0.56 | 0.06809 | -0.004 | -8.227
-8.5 | -0.641 | 0.05686 | -0.005 | -11.27
-8 | -0.717 | 0.02583 | -0.008 | -27.74
-7.5 | -0.749 | 0.01564 | -0.009 | -47.912
-7 | -0.714 | 0.01447 | -0.009 | -49.331
-6.5 | -0.667 | 0.01364 | -0.01 | -48.857
-6 | -0.612 | 0.01303 | -0.01 | -47
-5.5 | -0.553 | 0.0125 | -0.011 | -44.227
-5 | -0.49 | 0.0121 | -0.011 | -40.528
-4.5 | -0.426 | 0.01172 | -0.012 | -36.311
-4 | -0.359 | 0.01001 | -0.012 | -35.862
-3.5 | -0.291 | 0.01029 | -0.012 | -28.273
-3 | -0.222 | 0.01065 | -0.013 | -20.836
-2.5 | -0.152 | 0.01048 | -0.013 | -14.515
-2 | -0.082 | 0.00865 | -0.014 | -9.482
-1.5 | -0.011 | 0.00874 | -0.014 | -1.298
-1 | 0.059 | 0.00886 | -0.015 | 6.713
-0.5 | 0.13 | 0.0091 | -0.015 | 14.322
0 | 0.201 | 0.00869 | -0.016 | 23.107
0.5 | 0.271 | 0.00912 | -0.016 | 29.753
1 | 0.341 | 0.00917 | -0.016 | 37.222
1.5 | 0.412 | 0.0088 | -0.017 | 46.754
2 | 0.481 | 0.00894 | -0.017 | 53.82
2.5 | 0.551 | 0.00867 | -0.018 | 63.487
3 | 0.62 | 0.00985 | -0.018 | 62.928
3.5 | 0.688 | 0.01012 | -0.019 | 68.028
4 | 0.756 | 0.01044 | -0.019 | 72.396
4.5 | 0.823 | 0.01085 | -0.02 | 75.869
5 | 0.889 | 0.01133 | -0.02 | 78.452
5.5 | 0.954 | 0.01192 | -0.02 | 80.056
6 | 1.017 | 0.01259 | -0.021 | 80.782
6.5 | 1.078 | 0.01341 | -0.021 | 80.374
7 | 1.135 | 0.01442 | -0.022 | 78.702
7.5 | 1.187 | 0.01568 | -0.022 | 75.668
8 | 1.232 | 0.01741 | -0.022 | 70.756
8.5 | 1.267 | 0.0199 | -0.022 | 63.683
9 | 1.289 | 0.02377 | -0.022 | 54.231
9.5 | 1.293 | 0.02989 | -0.022 | 43.263
10 | 1.283 | 0.03769 | -0.022 | 34.032
10.5 | 1.252 | 0.04703 | -0.022 | 26.616
11 | 1.178 | 0.05849 | -0.021 | 20.147
11.5 | 0.76 | 0.07907 | -0.02 | 9.608
12 | 0.741 | 0.1101 | -0.011 | 6.732
12.5 | 0.77 | 0.12157 | -0.012 | 6.332
13 | 0.798 | 0.12989 | -0.013 | 6.142
13.5 | 0.826 | 0.13661 | -0.014 | 6.046
14 | 0.854 | 0.14207 | -0.015 | 6.013
14.5 | 0.883 | 0.14688 | -0.015 | 6.01

## 48. Re 1M Mach 0.50 (2)
BIGFOIL.COM POLAR EXPORT
NACA24015
NACA24015 |  |  |  | Cl Max: | 1.3001 | at alpha= | 11 | deg
XFOIL ncrit=9 |  |  |  | L/D Max: | 86.2111 | at alpha= | 7.5 | deg
Re: | 1000000 |  |  | Cd Min: | 0.14335 | at alpha= | -14 | deg
Mach: | 0.5 |  |  | Cl=0 at alpha= | -1.3663 | deg
|  |  |  | @ Cl=0.1, Cd= | 0.0075923
|  |  |  | @ Cl=0.4, Cd= | 0.0080008
|  |  |  | @ Cl=0.6, Cd= | 0.0089399
alpha (deg) | Cl | Cd | Cm | Cl/Cd
-14 | -0.4671 | 0.14335 | -0.0202 | -3.2585
-13.5 | -0.4658 | 0.13338 | -0.0244 | -3.4923
-13 | -0.4836 | 0.11998 | -0.0303 | -4.0307
-12.5 | -0.479 | 0.11218 | -0.0334 | -4.2699
-12 | -0.4933 | 0.10125 | -0.0382 | -4.8721
-11.5 | -0.5589 | 0.08302 | -0.048 | -6.7321
-11 | -0.6466 | 0.06177 | -0.0612 | -10.4679
-10.5 | -0.6872 | 0.04904 | -0.0695 | -14.0131
-10 | -0.7246 | 0.03985 | -0.0726 | -18.1832
-9.5 | -0.759 | 0.03365 | -0.0695 | -22.5557
-9 | -0.785 | 0.02783 | -0.0652 | -28.207
-8.5 | -0.7669 | 0.02099 | -0.0649 | -36.5364
-8 | -0.7114 | 0.01776 | -0.0637 | -40.0563
-7.5 | -0.6419 | 0.01523 | -0.0632 | -42.1471
-7 | -0.5508 | 0.01337 | -0.0664 | -41.1967
-6.5 | -0.4759 | 0.01209 | -0.0665 | -39.3631
-6 | -0.43 | 0.01138 | -0.0607 | -37.7856
-5.5 | -0.3864 | 0.01095 | -0.0545 | -35.2877
-5 | -0.3431 | 0.01053 | -0.0483 | -32.5831
-4.5 | -0.2961 | 0.0102 | -0.043 | -29.0294
-4 | -0.2474 | 0.00994 | -0.0382 | -24.8893
-3.5 | -0.1967 | 0.00974 | -0.0339 | -20.1951
-3 | -0.1455 | 0.00952 | -0.0298 | -15.2836
-2.5 | -0.0938 | 0.00932 | -0.026 | -10.0644
-2 | -0.0477 | 0.00887 | -0.0215 | -5.3777
-1.5 | -0.0131 | 0.00789 | -0.0151 | -1.6603
-1 | 0.0359 | 0.00769 | -0.0109 | 4.6684
-0.5 | 0.0865 | 0.0076 | -0.007 | 11.3816
0 | 0.139 | 0.00757 | -0.0034 | 18.362
0.5 | 0.1918 | 0.00759 | 0.0002 | 25.2701
1 | 0.2439 | 0.00762 | 0.004 | 32.0079
1.5 | 0.297 | 0.00768 | 0.0076 | 38.6719
2 | 0.353 | 0.00782 | 0.0106 | 45.1407
2.5 | 0.4102 | 0.00804 | 0.0134 | 51.0199
3 | 0.4727 | 0.00826 | 0.0152 | 57.2276
3.5 | 0.5442 | 0.00861 | 0.0153 | 63.2056
4 | 0.622 | 0.00907 | 0.014 | 68.5777
4.5 | 0.7044 | 0.00962 | 0.0119 | 73.2225
5 | 0.7836 | 0.01015 | 0.0108 | 77.202
5.5 | 0.8712 | 0.0108 | 0.0081 | 80.6667
6 | 0.9468 | 0.01147 | 0.0079 | 82.5458
6.5 | 1.0318 | 0.01219 | 0.0061 | 84.6432
7 | 1.1094 | 0.01297 | 0.0058 | 85.5359
7.5 | 1.1923 | 0.01383 | 0.0046 | 86.2111
8 | 1.2158 | 0.0146 | 0.0135 | 83.274
8.5 | 1.2285 | 0.01559 | 0.0239 | 78.8005
10 | 1.2838 | 0.0212 | 0.0465 | 60.5566
10.5 | 1.2963 | 0.02453 | 0.0514 | 52.8455
11 | 1.3001 | 0.02914 | 0.0546 | 44.6156
11.5 | 1.2925 | 0.0353 | 0.0558 | 36.6147
12 | 1.2752 | 0.0428 | 0.0555 | 29.7944
12.5 | 1.2423 | 0.05196 | 0.0536 | 23.9088
13 | 1.2054 | 0.06173 | 0.0509 | 19.527
13.5 | 1.1656 | 0.07211 | 0.0472 | 16.1642
14 | 1.1337 | 0.08217 | 0.0434 | 13.797
14.5 | 1.1034 | 0.09251 | 0.0391 | 11.9274
15 | 1.0822 | 0.10225 | 0.0349 | 10.5839
15.5 | 1.0616 | 0.11226 | 0.0303 | 9.4566
16 | 1.0468 | 0.12196 | 0.0257 | 8.5831

## 49. Re 2M Mach 0.00 (1)
BIGFOIL.COM POLAR EXPORT
NACA24015
NACA24015 |  |  |  | Cl Max: | 1.56 | at alpha= | 16 | deg
JavaFoil+Calcfoil stall+Eppler ext transition |  |  |  | L/D Max: | 114.022 | at alpha= | 7 | deg
Re: | 2000000 |  |  | Cd Min: | 0.00817 | at alpha= | -2.5 | deg
Mach: | 0 |  |  | Cl=0 at alpha= | -1.4193 | deg
|  |  |  | @ Cl=0.1, Cd= | 0.0089215
|  |  |  | @ Cl=0.4, Cd= | 0.0085444
|  |  |  | @ Cl=0.6, Cd= | 0.0083867
alpha (deg) | Cl | Cd | Cm | Cl/Cd
-18.5 | -1.029 | 0.13246 | 0 | -7.769
-18 | -1.036 | 0.125 | -0.001 | -8.286
-17.5 | -1.041 | 0.11753 | -0.001 | -8.857
-17 | -1.044 | 0.11029 | -0.001 | -9.469
-16.5 | -1.046 | 0.10289 | -0.001 | -10.168
-16 | -1.047 | 0.09475 | -0.001 | -11.054
-15.5 | -1.049 | 0.08558 | -0.002 | -12.253
-15 | -1.065 | 0.06804 | -0.002 | -15.647
-14.5 | -1.09 | 0.0481 | -0.003 | -22.672
-14 | -1.114 | 0.0331 | -0.003 | -33.644
-13.5 | -1.125 | 0.02454 | -0.003 | -45.829
-13 | -1.123 | 0.01992 | -0.004 | -56.369
-12.5 | -1.109 | 0.01752 | -0.004 | -63.299
-12 | -1.088 | 0.016 | -0.005 | -67.966
-11.5 | -1.06 | 0.01493 | -0.005 | -70.991
-11 | -1.028 | 0.01412 | -0.005 | -72.787
-10.5 | -0.991 | 0.01344 | -0.006 | -73.76
-10 | -0.952 | 0.01283 | -0.006 | -74.2
-9.5 | -0.909 | 0.0123 | -0.006 | -73.875
-9 | -0.864 | 0.01185 | -0.007 | -72.857
-8.5 | -0.815 | 0.01145 | -0.007 | -71.237
-8 | -0.765 | 0.00993 | -0.007 | -77.061
-7.5 | -0.713 | 0.01011 | -0.008 | -70.535
-7 | -0.66 | 0.00985 | -0.008 | -66.94
-6.5 | -0.605 | 0.01016 | -0.008 | -59.51
-6 | -0.548 | 0.00995 | -0.009 | -55.134
-5.5 | -0.491 | 0.01032 | -0.009 | -47.568
-5 | -0.433 | 0.01013 | -0.01 | -42.707
-4.5 | -0.374 | 0.01059 | -0.01 | -35.284
-4 | -0.314 | 0.01041 | -0.01 | -30.162
-3.5 | -0.254 | 0.01029 | -0.011 | -24.655
-3 | -0.193 | 0.01015 | -0.011 | -19.036
-2.5 | -0.132 | 0.00817 | -0.012 | -16.194
-2 | -0.071 | 0.00819 | -0.012 | -8.695
-1.5 | -0.01 | 0.00831 | -0.012 | -1.186
-1 | 0.052 | 0.00889 | -0.013 | 5.809
-0.5 | 0.113 | 0.00893 | -0.013 | 12.663
0 | 0.174 | 0.0089 | -0.013 | 19.605
0.5 | 0.236 | 0.00892 | -0.014 | 26.414
1 | 0.297 | 0.00847 | -0.014 | 35.044
1.5 | 0.358 | 0.00851 | -0.015 | 42.071
2 | 0.419 | 0.00856 | -0.015 | 48.924
2.5 | 0.48 | 0.00865 | -0.015 | 55.438
3 | 0.54 | 0.00879 | -0.016 | 61.444
3.5 | 0.601 | 0.00838 | -0.016 | 71.708
4 | 0.661 | 0.00878 | -0.017 | 75.213
4.5 | 0.721 | 0.00902 | -0.017 | 79.843
5 | 0.78 | 0.0087 | -0.017 | 89.696
5.5 | 0.839 | 0.00894 | -0.018 | 93.839
6 | 0.897 | 0.00872 | -0.018 | 102.97
6.5 | 0.955 | 0.00903 | -0.019 | 105.803
7 | 1.012 | 0.00888 | -0.019 | 114.022
7.5 | 1.068 | 0.01025 | -0.019 | 104.149
8 | 1.122 | 0.01091 | -0.02 | 102.803
8.5 | 1.175 | 0.01143 | -0.02 | 102.777
9 | 1.226 | 0.01221 | -0.021 | 100.334
9.5 | 1.274 | 0.01275 | -0.021 | 99.877
10 | 1.32 | 0.01375 | -0.021 | 96.003
10.5 | 1.362 | 0.01476 | -0.022 | 92.252
11 | 1.4 | 0.01596 | -0.022 | 87.71
11.5 | 1.433 | 0.01768 | -0.022 | 81.047
12 | 1.462 | 0.01966 | -0.022 | 74.368
12.5 | 1.486 | 0.02198 | -0.022 | 67.609
13 | 1.507 | 0.02468 | -0.023 | 61.044
13.5 | 1.524 | 0.02777 | -0.023 | 54.884
14 | 1.538 | 0.03131 | -0.023 | 49.121
14.5 | 1.549 | 0.03537 | -0.023 | 43.79
15 | 1.555 | 0.03981 | -0.023 | 39.065
15.5 | 1.559 | 0.04473 | -0.023 | 34.852
16 | 1.56 | 0.04997 | -0.023 | 31.216
16.5 | 1.558 | 0.05567 | -0.023 | 27.986
17 | 1.554 | 0.06158 | -0.023 | 25.233
17.5 | 1.547 | 0.06788 | -0.023 | 22.793
18 | 1.538 | 0.07448 | -0.023 | 20.651
18.5 | 1.527 | 0.0813 | -0.023 | 18.783
19 | 1.513 | 0.08847 | -0.023 | 17.105
19.5 | 1.496 | 0.09576 | -0.023 | 15.622
20 | 1.476 | 0.10329 | -0.023 | 14.293

## 50. Re 2M Mach 0.00 (2)
BIGFOIL.COM POLAR EXPORT
NACA24015
NACA24015 |  |  |  | Cl Max: | 1.5629 | at alpha= | 17 | deg
XFOIL ncrit=9 |  |  |  | L/D Max: | 114.166 | at alpha= | 8.5 | deg
Re: | 2000000 |  |  | Cd Min: | 0.08316 | at alpha= | 20 | deg
Mach: | 0 |  |  | Cl=0 at alpha= | -1.4093 | deg
|  |  |  | @ Cl=0.1, Cd= | 0.006179
|  |  |  | @ Cl=0.4, Cd= | 0.0061514
|  |  |  | @ Cl=0.6, Cd= | 0.0066926
alpha (deg) | Cl | Cd | Cm | Cl/Cd
-20 | -1.4116 | 0.05258 | -0.0633 | -26.8467
-19.5 | -1.4232 | 0.04548 | -0.0657 | -31.2929
-19 | -1.4276 | 0.03972 | -0.0669 | -35.9416
-18.5 | -1.4223 | 0.03539 | -0.067 | -40.1893
-18 | -1.4141 | 0.03169 | -0.0663 | -44.6229
-17.5 | -1.4 | 0.02877 | -0.0649 | -48.6618
-17 | -1.3844 | 0.02624 | -0.0629 | -52.7591
-16.5 | -1.3613 | 0.02444 | -0.0606 | -55.6997
-16 | -1.3468 | 0.02228 | -0.0571 | -60.4488
-15.5 | -1.3292 | 0.02054 | -0.0532 | -64.7128
-15 | -1.3071 | 0.01927 | -0.049 | -67.8308
-14.5 | -1.2843 | 0.01826 | -0.0443 | -70.3341
-14 | -1.2636 | 0.01742 | -0.0387 | -72.5373
-13.5 | -1.2483 | 0.01678 | -0.0316 | -74.3921
-13 | -1.2434 | 0.01634 | -0.0221 | -76.0955
-12.5 | -1.1965 | 0.01527 | -0.0213 | -78.3563
-12 | -1.1349 | 0.01451 | -0.0232 | -78.215
-11.5 | -1.0713 | 0.01382 | -0.0253 | -77.5181
-11 | -1.0153 | 0.01299 | -0.0258 | -78.1601
-10.5 | -0.9542 | 0.0123 | -0.0273 | -77.5772
-10 | -0.8891 | 0.01172 | -0.0295 | -75.8618
-9.5 | -0.8321 | 0.01104 | -0.03 | -75.3714
-9 | -0.7669 | 0.01049 | -0.0321 | -73.1077
-8.5 | -0.699 | 0.0099 | -0.0348 | -70.6061
-8 | -0.6275 | 0.00944 | -0.0382 | -66.4725
-7.5 | -0.5697 | 0.00901 | -0.0386 | -63.2297
-7 | -0.5213 | 0.00875 | -0.0368 | -59.5771
-6.5 | -0.4753 | 0.00855 | -0.0344 | -55.5906
-6 | -0.4298 | 0.00836 | -0.032 | -51.4115
-5.5 | -0.3834 | 0.0082 | -0.0297 | -46.7561
-5 | -0.336 | 0.00807 | -0.0277 | -41.6357
-4.5 | -0.2884 | 0.00796 | -0.0257 | -36.2312
-4 | -0.24 | 0.00786 | -0.0239 | -30.5344
-3 | -0.1419 | 0.00764 | -0.0206 | -18.5733
-2.5 | -0.0936 | 0.00748 | -0.0188 | -12.5134
-2 | -0.0501 | 0.00699 | -0.0163 | -7.1674
-1.5 | -0.0086 | 0.00646 | -0.0133 | -1.3313
-1 | 0.0388 | 0.00628 | -0.0114 | 6.1783
-0.5 | 0.0872 | 0.0062 | -0.0096 | 14.0645
0 | 0.1359 | 0.00612 | -0.0078 | 22.2059
0.5 | 0.1847 | 0.00607 | -0.0061 | 30.4283
1 | 0.2332 | 0.00603 | -0.0042 | 38.6733
1.5 | 0.2803 | 0.006 | -0.002 | 46.7167
2 | 0.3295 | 0.00605 | -0.0003 | 54.4628
2.5 | 0.38 | 0.00612 | 0.0011 | 62.0915
3 | 0.431 | 0.0062 | 0.0025 | 69.5161
3.5 | 0.4823 | 0.00633 | 0.0037 | 76.1927
4 | 0.5352 | 0.00648 | 0.0046 | 82.5926
4.5 | 0.5925 | 0.00666 | 0.0045 | 88.964
5 | 0.6523 | 0.00692 | 0.0037 | 94.263
5.5 | 0.717 | 0.00722 | 0.0018 | 99.3075
6 | 0.7845 | 0.00752 | -0.0008 | 104.3218
6.5 | 0.8519 | 0.00788 | -0.0034 | 108.1091
7 | 0.9078 | 0.00827 | -0.0035 | 109.7703
7.5 | 0.9744 | 0.0087 | -0.006 | 112
8 | 1.0396 | 0.00916 | -0.0083 | 113.4934
8.5 | 1.1017 | 0.00965 | -0.01 | 114.1658
9 | 1.1579 | 0.0102 | -0.0105 | 113.5196
9.5 | 1.2218 | 0.01077 | -0.0128 | 113.4448
10 | 1.283 | 0.01145 | -0.0147 | 112.0524
10.5 | 1.3421 | 0.01223 | -0.0162 | 109.7383
11 | 1.371 | 0.01286 | -0.0115 | 106.6096
11.5 | 1.3843 | 0.01345 | -0.0036 | 102.9219
12 | 1.3961 | 0.01405 | 0.0045 | 99.3665
12.5 | 1.4154 | 0.01483 | 0.0105 | 95.4417
13 | 1.437 | 0.01581 | 0.0157 | 90.8918
13.5 | 1.4601 | 0.01692 | 0.0201 | 86.2943
14 | 1.4822 | 0.01825 | 0.024 | 81.2164
14.5 | 1.502 | 0.01987 | 0.0276 | 75.5913
15.5 | 1.5371 | 0.02403 | 0.0334 | 63.9659
16 | 1.5492 | 0.02687 | 0.0355 | 57.6554
16.5 | 1.5591 | 0.0302 | 0.037 | 51.6258
17 | 1.5629 | 0.03441 | 0.0377 | 45.4199
17.5 | 1.5628 | 0.03941 | 0.0377 | 39.6549
18 | 1.554 | 0.04571 | 0.0368 | 33.9969
18.5 | 1.5396 | 0.05304 | 0.0351 | 29.0271
19 | 1.5193 | 0.06145 | 0.0326 | 24.7242
19.5 | 1.4887 | 0.0715 | 0.0292 | 20.821
20 | 1.4488 | 0.08316 | 0.0249 | 17.4218

## 51. Re 2M Mach 0.10 (1)
BIGFOIL.COM POLAR EXPORT
NACA24015
NACA24015 |  |  |  | Cl Max: | 1.547 | at alpha= | 15.5 | deg
JavaFoil+Calcfoil stall+Eppler ext transition |  |  |  | L/D Max: | 111.431 | at alpha= | 6.5 | deg
Re: | 2000000 |  |  | Cd Min: | 0.00818 | at alpha= | -2.5 | deg
Mach: | 0.1 |  |  | Cl=0 at alpha= | -1.4193 | deg
|  |  |  | @ Cl=0.1, Cd= | 0.0089887
|  |  |  | @ Cl=0.4, Cd= | 0.008599
|  |  |  | @ Cl=0.6, Cd= | 0.0084543
alpha (deg) | Cl | Cd | Cm | Cl/Cd
-18 | -1.006 | 0.12806 | -0.001 | -7.854
-17.5 | -1.014 | 0.12068 | -0.001 | -8.4
-17 | -1.02 | 0.11345 | -0.001 | -8.988
-16.5 | -1.024 | 0.10619 | -0.001 | -9.641
-16 | -1.026 | 0.09854 | -0.001 | -10.416
-15.5 | -1.028 | 0.09023 | -0.002 | -11.395
-15 | -1.032 | 0.08008 | -0.002 | -12.881
-14.5 | -1.055 | 0.05983 | -0.002 | -17.626
-14 | -1.085 | 0.03969 | -0.003 | -27.343
-13.5 | -1.105 | 0.02781 | -0.003 | -39.718
-13 | -1.111 | 0.02135 | -0.004 | -52.02
-12.5 | -1.102 | 0.01815 | -0.004 | -60.712
-12 | -1.083 | 0.01641 | -0.005 | -66.001
-11.5 | -1.058 | 0.01521 | -0.005 | -69.537
-11 | -1.027 | 0.01431 | -0.005 | -71.746
-10.5 | -0.992 | 0.01361 | -0.006 | -72.87
-10 | -0.953 | 0.01298 | -0.006 | -73.384
-9.5 | -0.911 | 0.01242 | -0.006 | -73.326
-9 | -0.866 | 0.01194 | -0.007 | -72.519
-8.5 | -0.818 | 0.01153 | -0.007 | -70.944
-8 | -0.768 | 0.00999 | -0.007 | -76.881
-7.5 | -0.716 | 0.01019 | -0.008 | -70.265
-7 | -0.662 | 0.0099 | -0.008 | -66.883
-6.5 | -0.607 | 0.01022 | -0.009 | -59.401
-6 | -0.551 | 0.00998 | -0.009 | -55.207
-5.5 | -0.493 | 0.01037 | -0.009 | -47.574
-5 | -0.435 | 0.01016 | -0.01 | -42.799
-4.5 | -0.375 | 0.01003 | -0.01 | -37.422
-4 | -0.315 | 0.01048 | -0.01 | -30.109
-3.5 | -0.255 | 0.01034 | -0.011 | -24.654
-3 | -0.194 | 0.00983 | -0.011 | -19.756
-2.5 | -0.133 | 0.00818 | -0.012 | -16.269
-2 | -0.072 | 0.00824 | -0.012 | -8.68
-1.5 | -0.01 | 0.00831 | -0.012 | -1.191
-1 | 0.052 | 0.00895 | -0.013 | 5.797
-0.5 | 0.114 | 0.009 | -0.013 | 12.631
0 | 0.175 | 0.00901 | -0.014 | 19.45
0.5 | 0.237 | 0.00899 | -0.014 | 26.337
1 | 0.298 | 0.00847 | -0.014 | 35.202
1.5 | 0.36 | 0.00854 | -0.015 | 42.105
2 | 0.421 | 0.00863 | -0.015 | 48.762
2.5 | 0.482 | 0.00869 | -0.016 | 55.453
3 | 0.543 | 0.0088 | -0.016 | 61.693
3.5 | 0.604 | 0.00843 | -0.016 | 71.58
4 | 0.664 | 0.00882 | -0.017 | 75.269
4.5 | 0.724 | 0.00907 | -0.017 | 79.859
5 | 0.784 | 0.00874 | -0.018 | 89.632
5.5 | 0.843 | 0.00898 | -0.018 | 93.849
6 | 0.902 | 0.00876 | -0.018 | 102.932
6.5 | 0.96 | 0.00861 | -0.019 | 111.431
7 | 1.017 | 0.00991 | -0.019 | 102.54
7.5 | 1.072 | 0.01033 | -0.019 | 103.794
8 | 1.127 | 0.01102 | -0.02 | 102.254
8.5 | 1.179 | 0.01154 | -0.02 | 102.202
9 | 1.23 | 0.01235 | -0.021 | 99.613
9.5 | 1.278 | 0.01292 | -0.021 | 98.98
10 | 1.324 | 0.01395 | -0.021 | 94.897
10.5 | 1.365 | 0.01495 | -0.022 | 91.346
11 | 1.403 | 0.0163 | -0.022 | 86.073
11.5 | 1.435 | 0.01811 | -0.022 | 79.208
12 | 1.462 | 0.02023 | -0.022 | 72.257
12.5 | 1.485 | 0.02272 | -0.022 | 65.364
13 | 1.504 | 0.02552 | -0.023 | 58.936
13.5 | 1.52 | 0.02887 | -0.023 | 52.635
14 | 1.532 | 0.0326 | -0.023 | 46.998
14.5 | 1.541 | 0.03683 | -0.023 | 41.849
15 | 1.546 | 0.04152 | -0.023 | 37.236
15.5 | 1.547 | 0.04667 | -0.023 | 33.156
16 | 1.546 | 0.05216 | -0.023 | 29.639
16.5 | 1.542 | 0.058 | -0.023 | 26.585
17 | 1.535 | 0.06429 | -0.023 | 23.873
17.5 | 1.525 | 0.07084 | -0.023 | 21.533
18 | 1.513 | 0.07773 | -0.023 | 19.471
18.5 | 1.499 | 0.08484 | -0.023 | 17.671
19 | 1.482 | 0.09229 | -0.023 | 16.058
19.5 | 1.461 | 0.09985 | -0.023 | 14.629
20 | 1.438 | 0.10775 | -0.023 | 13.342

## 52. Re 2M Mach 0.10 (2)
BIGFOIL.COM POLAR EXPORT
NACA24015
NACA24015 |  |  |  | Cl Max: | 1.554 | at alpha= | 17 | deg
XFOIL ncrit=9 |  |  |  | L/D Max: | 114.053 | at alpha= | 8.5 | deg
Re: | 2000000 |  |  | Cd Min: | 0.09066 | at alpha= | 20 | deg
Mach: | 0.1 |  |  | Cl=0 at alpha= | -1.4097 | deg
|  |  |  | @ Cl=0.1, Cd= | 0.0062072
|  |  |  | @ Cl=0.4, Cd= | 0.0061749
|  |  |  | @ Cl=0.6, Cd= | 0.0067011
alpha (deg) | Cl | Cd | Cm | Cl/Cd
-20 | -1.3598 | 0.0618 | -0.0606 | -22.0032
-19.5 | -1.3867 | 0.05204 | -0.0651 | -26.6468
-19 | -1.4019 | 0.04447 | -0.0677 | -31.5246
-18.5 | -1.4041 | 0.03895 | -0.0687 | -36.0488
-18 | -1.4003 | 0.03446 | -0.0686 | -40.6355
-17.5 | -1.3897 | 0.03096 | -0.0677 | -44.887
-17 | -1.3773 | 0.02792 | -0.066 | -49.3302
-16.5 | -1.3575 | 0.0257 | -0.0638 | -52.821
-16 | -1.3363 | 0.02379 | -0.0611 | -56.1707
-15.5 | -1.3253 | 0.02149 | -0.0568 | -61.6705
-15 | -1.3053 | 0.01996 | -0.0526 | -65.3958
-14.5 | -1.2832 | 0.01879 | -0.0478 | -68.2916
-14 | -1.262 | 0.01784 | -0.0424 | -70.7399
-13.5 | -1.2446 | 0.01709 | -0.0357 | -72.8262
-13 | -1.2392 | 0.01658 | -0.0263 | -74.7407
-12.5 | -1.2038 | 0.01564 | -0.0229 | -76.9693
-12 | -1.1425 | 0.01478 | -0.0246 | -77.3004
-11.5 | -1.0787 | 0.01402 | -0.0265 | -76.9401
-11 | -1.0206 | 0.01325 | -0.0272 | -77.0264
-10.5 | -0.96 | 0.01245 | -0.0284 | -77.1084
-10 | -0.8947 | 0.01183 | -0.0305 | -75.6298
-9.5 | -0.8367 | 0.01116 | -0.031 | -74.9731
-9 | -0.7714 | 0.01057 | -0.0329 | -72.9801
-8.5 | -0.7025 | 0.00998 | -0.0357 | -70.3908
-8 | -0.6304 | 0.00948 | -0.039 | -66.4979
-7.5 | -0.5721 | 0.00906 | -0.0394 | -63.1457
-7 | -0.5232 | 0.00881 | -0.0375 | -59.3871
-6.5 | -0.4775 | 0.00858 | -0.035 | -55.6527
-6 | -0.4317 | 0.00839 | -0.0325 | -51.4541
-5.5 | -0.3852 | 0.00824 | -0.0302 | -46.7476
-5 | -0.3376 | 0.00811 | -0.0281 | -41.6276
-4.5 | -0.2898 | 0.008 | -0.026 | -36.225
-4 | -0.2411 | 0.00789 | -0.0242 | -30.5577
-3.5 | -0.1917 | 0.00779 | -0.0225 | -24.6085
-3 | -0.1424 | 0.00766 | -0.0208 | -18.5901
-2.5 | -0.0936 | 0.00752 | -0.0191 | -12.4468
-2 | -0.0496 | 0.00707 | -0.0165 | -7.0156
-1.5 | -0.0086 | 0.00649 | -0.0134 | -1.3251
-1 | 0.039 | 0.0063 | -0.0114 | 6.1905
-0.5 | 0.0876 | 0.00623 | -0.0096 | 14.061
0 | 0.1366 | 0.00614 | -0.0078 | 22.2476
0.5 | 0.1857 | 0.00609 | -0.006 | 30.4926
1 | 0.2345 | 0.00606 | -0.0042 | 38.6964
1.5 | 0.2818 | 0.00602 | -0.002 | 46.8106
2 | 0.3313 | 0.00607 | -0.0002 | 54.5799
2.5 | 0.3817 | 0.00615 | 0.0014 | 62.065
3 | 0.4331 | 0.00622 | 0.0027 | 69.6302
3.5 | 0.4847 | 0.00635 | 0.004 | 76.3307
4 | 0.5374 | 0.00651 | 0.005 | 82.5499
4.5 | 0.5951 | 0.00668 | 0.0049 | 89.0868
5 | 0.6555 | 0.00694 | 0.0041 | 94.4524
5.5 | 0.7208 | 0.00726 | 0.0021 | 99.2837
6 | 0.7888 | 0.00757 | -0.0004 | 104.2008
6.5 | 0.8568 | 0.00793 | -0.003 | 108.0454
7 | 0.9132 | 0.00832 | -0.003 | 109.7596
7.5 | 0.9805 | 0.00875 | -0.0056 | 112.0571
8 | 1.0461 | 0.00922 | -0.0078 | 113.4599
8.5 | 1.1086 | 0.00972 | -0.0094 | 114.0535
9 | 1.1656 | 0.01029 | -0.0099 | 113.275
9.5 | 1.2298 | 0.01089 | -0.0121 | 112.9293
10 | 1.291 | 0.01163 | -0.0139 | 111.006
10.5 | 1.3511 | 0.01237 | -0.0154 | 109.2239
11 | 1.3744 | 0.013 | -0.0094 | 105.7231
11.5 | 1.3825 | 0.01359 | -0.0003 | 101.7292
12.5 | 1.4163 | 0.01515 | 0.0133 | 93.4851
13 | 1.4379 | 0.01621 | 0.0183 | 88.7045
13.5 | 1.4612 | 0.01741 | 0.0226 | 83.9288
14 | 1.483 | 0.01885 | 0.0266 | 78.6737
14.5 | 1.5026 | 0.02059 | 0.0301 | 72.9772
15 | 1.5191 | 0.02276 | 0.0332 | 66.7443
15.5 | 1.5336 | 0.02533 | 0.0357 | 60.5448
16 | 1.5458 | 0.02838 | 0.0375 | 54.4679
16.5 | 1.5507 | 0.03238 | 0.0386 | 47.8907
17 | 1.554 | 0.03692 | 0.039 | 42.091
17.5 | 1.5477 | 0.04282 | 0.0385 | 36.1443
18 | 1.5325 | 0.05015 | 0.037 | 30.5583
18.5 | 1.516 | 0.058 | 0.0349 | 26.1379
19 | 1.4893 | 0.06742 | 0.0318 | 22.0899
19.5 | 1.4534 | 0.07836 | 0.0279 | 18.5477
20 | 1.4106 | 0.09066 | 0.023 | 15.5592

## 53. Re 2M Mach 0.25 (1)
BIGFOIL.COM POLAR EXPORT
NACA24015
NACA24015 |  |  |  | Cl Max: | 1.486 | at alpha= | 14 | deg
JavaFoil+Calcfoil stall+Eppler ext transition |  |  |  | L/D Max: | 107.217 | at alpha= | 6 | deg
Re: | 2000000 |  |  | Cd Min: | 0.00833 | at alpha= | 4 | deg
Mach: | 0.25 |  |  | Cl=0 at alpha= | -1.4206 | deg
|  |  |  | @ Cl=0.1, Cd= | 0.0087441
|  |  |  | @ Cl=0.4, Cd= | 0.0087892
|  |  |  | @ Cl=0.6, Cd= | 0.0086119
alpha (deg) | Cl | Cd | Cm | Cl/Cd
-17 | -0.819 | 0.13216 | -0.001 | -6.197
-16.5 | -0.847 | 0.12347 | -0.001 | -6.86
-16 | -0.871 | 0.11535 | -0.001 | -7.552
-15.5 | -0.891 | 0.10759 | -0.002 | -8.283
-15 | -0.907 | 0.10006 | -0.002 | -9.065
-14.5 | -0.919 | 0.09267 | -0.002 | -9.916
-14 | -0.927 | 0.08518 | -0.002 | -10.884
-13.5 | -0.934 | 0.07616 | -0.003 | -12.266
-13 | -0.961 | 0.05601 | -0.003 | -17.157
-12.5 | -1.008 | 0.03201 | -0.004 | -31.482
-12 | -1.031 | 0.0215 | -0.005 | -47.946
-11.5 | -1.029 | 0.01766 | -0.005 | -58.285
-11 | -1.013 | 0.01586 | -0.005 | -63.871
-10.5 | -0.987 | 0.01472 | -0.006 | -67.058
-10 | -0.955 | 0.01388 | -0.006 | -68.788
-9.5 | -0.917 | 0.01316 | -0.007 | -69.693
-9 | -0.876 | 0.01257 | -0.007 | -69.637
-8.5 | -0.83 | 0.01207 | -0.007 | -68.77
-8 | -0.781 | 0.01163 | -0.008 | -67.156
-7.5 | -0.73 | 0.01123 | -0.008 | -64.961
-7 | -0.676 | 0.00976 | -0.008 | -69.26
-6.5 | -0.621 | 0.01001 | -0.009 | -62.048
-6 | -0.564 | 0.01032 | -0.009 | -54.641
-5.5 | -0.505 | 0.01007 | -0.01 | -50.156
-5 | -0.446 | 0.01044 | -0.01 | -42.676
-4.5 | -0.385 | 0.00997 | -0.01 | -38.612
-4 | -0.324 | 0.0098 | -0.011 | -33.034
-3.5 | -0.262 | 0.01017 | -0.011 | -25.736
-3 | -0.199 | 0.01005 | -0.012 | -19.837
-2.5 | -0.137 | 0.00988 | -0.012 | -13.825
-2 | -0.073 | 0.00842 | -0.012 | -8.726
-1.5 | -0.01 | 0.00856 | -0.013 | -1.188
-1 | 0.053 | 0.0087 | -0.013 | 6.124
-0.5 | 0.117 | 0.00876 | -0.014 | 13.318
0 | 0.18 | 0.00868 | -0.014 | 20.746
0.5 | 0.243 | 0.00868 | -0.014 | 28.025
1 | 0.306 | 0.00869 | -0.015 | 35.24
1.5 | 0.369 | 0.00874 | -0.015 | 42.278
2 | 0.432 | 0.00884 | -0.016 | 48.923
2.5 | 0.495 | 0.00842 | -0.016 | 58.792
3 | 0.557 | 0.00853 | -0.016 | 65.34
3.5 | 0.62 | 0.00865 | -0.017 | 71.614
4 | 0.682 | 0.00833 | -0.017 | 81.793
4.5 | 0.743 | 0.00877 | -0.018 | 84.694
5 | 0.804 | 0.00856 | -0.018 | 93.9
5.5 | 0.865 | 0.0088 | -0.018 | 98.212
6 | 0.925 | 0.00862 | -0.019 | 107.217
6.5 | 0.984 | 0.00995 | -0.019 | 98.883
7 | 1.041 | 0.01036 | -0.02 | 100.52
7.5 | 1.098 | 0.01083 | -0.02 | 101.324
8 | 1.152 | 0.01138 | -0.02 | 101.229
8.5 | 1.205 | 0.01222 | -0.021 | 98.552
9 | 1.254 | 0.01299 | -0.021 | 96.556
9.5 | 1.301 | 0.01405 | -0.021 | 92.575
10 | 1.343 | 0.01505 | -0.022 | 89.267
10.5 | 1.38 | 0.01658 | -0.022 | 83.254
11 | 1.411 | 0.01865 | -0.022 | 75.667
11.5 | 1.436 | 0.02108 | -0.022 | 68.132
12 | 1.456 | 0.02402 | -0.023 | 60.613
12.5 | 1.47 | 0.02743 | -0.023 | 53.594
13 | 1.48 | 0.03141 | -0.023 | 47.112
13.5 | 1.485 | 0.03608 | -0.023 | 41.15
14 | 1.486 | 0.0411 | -0.023 | 36.16
14.5 | 1.483 | 0.04668 | -0.023 | 31.767
15 | 1.473 | 0.05287 | -0.023 | 27.853
15.5 | 1.458 | 0.05938 | -0.023 | 24.558
16 | 1.439 | 0.06647 | -0.023 | 21.649
16.5 | 1.415 | 0.074 | -0.023 | 19.123
17 | 1.386 | 0.08203 | -0.023 | 16.9
17.5 | 1.353 | 0.09039 | -0.023 | 14.969
18 | 1.315 | 0.09934 | -0.023 | 13.241
18.5 | 1.274 | 0.10863 | -0.023 | 11.725
19 | 1.227 | 0.11839 | -0.023 | 10.365

## 54. Re 2M Mach 0.25 (2)
BIGFOIL.COM POLAR EXPORT
NACA24015
NACA24015 |  |  |  | Cl Max: | 1.5057 | at alpha= | 15.5 | deg
XFOIL ncrit=9 |  |  |  | L/D Max: | 112.021 | at alpha= | 8 | deg
Re: | 2000000 |  |  | Cd Min: | 0.15916 | at alpha= | -20 | deg
Mach: | 0.25 |  |  | Cl=0 at alpha= | -1.4191 | deg
|  |  |  | @ Cl=0.1, Cd= | 0.0063278
|  |  |  | @ Cl=0.4, Cd= | 0.0062783
|  |  |  | @ Cl=0.6, Cd= | 0.0068156
alpha (deg) | Cl | Cd | Cm | Cl/Cd
-20 | -0.8427 | 0.15916 | -0.0067 | -5.2947
-19.5 | -0.8882 | 0.14173 | -0.0172 | -6.2668
-19 | -0.9701 | 0.11931 | -0.031 | -8.1309
-18.5 | -1.0959 | 0.0916 | -0.0479 | -11.964
-18 | -1.1935 | 0.06932 | -0.0617 | -17.2173
-17.5 | -1.239 | 0.05617 | -0.0691 | -22.058
-17 | -1.2657 | 0.04654 | -0.0736 | -27.196
-16.5 | -1.2752 | 0.03967 | -0.0754 | -32.1452
-16 | -1.2782 | 0.03416 | -0.0755 | -37.418
-15.5 | -1.2714 | 0.03008 | -0.074 | -42.2673
-15 | -1.2634 | 0.02661 | -0.0713 | -47.4784
-14.5 | -1.2514 | 0.02388 | -0.0674 | -52.4037
-14 | -1.2437 | 0.02138 | -0.0619 | -58.1712
-13.5 | -1.2261 | 0.0198 | -0.0561 | -61.9242
-13 | -1.2091 | 0.01855 | -0.0493 | -65.1806
-12.5 | -1.1975 | 0.0176 | -0.0408 | -68.0398
-12 | -1.1743 | 0.01686 | -0.0341 | -69.6501
-11.5 | -1.1157 | 0.01549 | -0.0343 | -72.0271
-11 | -1.0491 | 0.01453 | -0.0357 | -72.2023
-10.5 | -0.9894 | 0.01364 | -0.0354 | -72.5367
-10 | -0.9242 | 0.01263 | -0.0365 | -73.175
-9.5 | -0.8604 | 0.0119 | -0.0371 | -72.3025
-9 | -0.7955 | 0.01113 | -0.038 | -71.4735
-8.5 | -0.722 | 0.01047 | -0.0407 | -68.9589
-8 | -0.6452 | 0.0098 | -0.0441 | -65.8367
-7.5 | -0.5829 | 0.0094 | -0.0444 | -62.0106
-7 | -0.535 | 0.00905 | -0.0417 | -59.116
-6.5 | -0.4889 | 0.00882 | -0.0385 | -55.4308
-6 | -0.442 | 0.00865 | -0.0356 | -51.0983
-5.5 | -0.395 | 0.00845 | -0.0327 | -46.7456
-5 | -0.3463 | 0.00829 | -0.0302 | -41.7732
-4.5 | -0.297 | 0.00816 | -0.0279 | -36.3971
-4 | -0.2469 | 0.00805 | -0.0258 | -30.6708
-3.5 | -0.1965 | 0.00794 | -0.0238 | -24.7481
-3 | -0.1456 | 0.00783 | -0.022 | -18.5951
-2.5 | -0.0952 | 0.0077 | -0.02 | -12.3636
-2 | -0.0477 | 0.00738 | -0.0176 | -6.4634
-1.5 | -0.0079 | 0.00668 | -0.0139 | -1.1826
-0.5 | 0.0898 | 0.00634 | -0.0096 | 14.164
0 | 0.1398 | 0.00628 | -0.0076 | 22.2611
0.5 | 0.1902 | 0.00623 | -0.0056 | 30.5297
1 | 0.2402 | 0.0062 | -0.0036 | 38.7419
1.5 | 0.289 | 0.00616 | -0.0012 | 46.9156
2 | 0.3402 | 0.00618 | 0.0007 | 55.0485
2.5 | 0.3921 | 0.00626 | 0.0024 | 62.6358
3 | 0.4438 | 0.00638 | 0.0042 | 69.5611
3.5 | 0.4972 | 0.00647 | 0.0056 | 76.847
4 | 0.5514 | 0.00663 | 0.0068 | 83.1674
4.5 | 0.609 | 0.00685 | 0.0073 | 88.9051
5 | 0.6726 | 0.00709 | 0.0065 | 94.866
5.5 | 0.7432 | 0.00743 | 0.0041 | 100.0269
6 | 0.8128 | 0.0078 | 0.0019 | 104.2051
6.5 | 0.8831 | 0.00823 | -0.0005 | 107.3026
7 | 0.9428 | 0.00864 | -0.0005 | 109.1204
7.5 | 1.013 | 0.00912 | -0.0028 | 111.0746
8 | 1.081 | 0.00965 | -0.0047 | 112.0207
8.5 | 1.1446 | 0.01025 | -0.0056 | 111.6683
9 | 1.2072 | 0.01092 | -0.0065 | 110.5495
9.5 | 1.2734 | 0.01162 | -0.0081 | 109.5869
10 | 1.3364 | 0.01252 | -0.0093 | 106.7412
11 | 1.3682 | 0.0138 | 0.0071 | 99.1449
11.5 | 1.3846 | 0.01467 | 0.0147 | 94.3831
12 | 1.4044 | 0.01575 | 0.0211 | 89.1683
12.5 | 1.4258 | 0.01706 | 0.0265 | 83.5756
13 | 1.4461 | 0.01869 | 0.0313 | 77.3729
13.5 | 1.466 | 0.02061 | 0.0354 | 71.1305
14 | 1.4826 | 0.02303 | 0.0389 | 64.3769
14.5 | 1.4952 | 0.02607 | 0.0417 | 57.3533
15 | 1.5012 | 0.03004 | 0.0436 | 49.9734
15.5 | 1.5057 | 0.03461 | 0.0444 | 43.5048
16 | 1.4981 | 0.04077 | 0.0442 | 36.7452
16.5 | 1.4879 | 0.04763 | 0.043 | 31.2387
17 | 1.4642 | 0.05633 | 0.0407 | 25.9933
17.5 | 1.4275 | 0.06691 | 0.0372 | 21.3346
18 | 1.393 | 0.0776 | 0.0334 | 17.951
18.5 | 1.3564 | 0.08887 | 0.0289 | 15.2627
19 | 1.3204 | 0.10037 | 0.024 | 13.1553
19.5 | 1.2844 | 0.11225 | 0.0186 | 11.4423
20 | 1.2513 | 0.1241 | 0.0128 | 10.083

## 55. Re 2M Mach 0.50 (1)
BIGFOIL.COM POLAR EXPORT
NACA24015
NACA24015 |  |  |  | Cl Max: | 1.314 | at alpha= | 9.5 | deg
JavaFoil+Calcfoil stall+Eppler ext transition |  |  |  | L/D Max: | 91.123 | at alpha= | 6.5 | deg
Re: | 2000000 |  |  | Cd Min: | 0.00814 | at alpha= | 2.5 | deg
Mach: | 0.5 |  |  | Cl=0 at alpha= | -1.4225 | deg
|  |  |  | @ Cl=0.1, Cd= | 0.0086129
|  |  |  | @ Cl=0.4, Cd= | 0.0083869
|  |  |  | @ Cl=0.6, Cd= | 0.0084383
alpha (deg) | Cl | Cd | Cm | Cl/Cd
-20 | -1.02 | 0.18024 | 0 | -5.658
-19.5 | -0.992 | 0.17476 | 0 | -5.678
-19 | -0.966 | 0.16981 | 0 | -5.689
-18.5 | -0.938 | 0.16558 | -0.001 | -5.666
-18 | -0.912 | 0.16003 | -0.001 | -5.696
-17.5 | -0.885 | 0.1562 | -0.001 | -5.667
-17 | -0.857 | 0.15002 | -0.001 | -5.713
-16.5 | -0.83 | 0.14556 | -0.001 | -5.705
-16 | -0.803 | 0.14193 | -0.001 | -5.657
-15.5 | -0.776 | 0.13539 | -0.002 | -5.73
-15 | -0.749 | 0.13139 | -0.002 | -5.7
-14.5 | -0.721 | 0.12657 | -0.002 | -5.697
-14 | -0.694 | 0.12216 | -0.002 | -5.682
-13.5 | -0.666 | 0.11757 | -0.002 | -5.666
-13 | -0.639 | 0.11404 | -0.002 | -5.604
-12.5 | -0.611 | 0.10974 | -0.002 | -5.57
-12 | -0.584 | 0.10526 | -0.003 | -5.55
-11.5 | -0.556 | 0.08758 | -0.003 | -6.354
-11 | -0.529 | 0.0953 | -0.003 | -5.55
-10.5 | -0.502 | 0.07441 | -0.003 | -6.743
-10 | -0.474 | 0.07328 | -0.003 | -6.468
-9.5 | -0.447 | 0.07032 | -0.003 | -6.354
-9 | -0.563 | 0.06261 | -0.004 | -8.999
-8.5 | -0.662 | 0.04445 | -0.006 | -14.901
-8 | -0.774 | 0.01495 | -0.008 | -51.777
-7.5 | -0.754 | 0.01361 | -0.009 | -55.408
-7 | -0.716 | 0.01276 | -0.009 | -56.119
-6.5 | -0.668 | 0.01211 | -0.01 | -55.167
-6 | -0.613 | 0.0116 | -0.01 | -52.846
-5.5 | -0.554 | 0.01119 | -0.011 | -49.467
-5 | -0.491 | 0.00973 | -0.011 | -50.44
-4.5 | -0.426 | 0.00996 | -0.012 | -42.769
-4 | -0.359 | 0.01029 | -0.012 | -34.913
-3.5 | -0.291 | 0.01013 | -0.012 | -28.726
-3 | -0.222 | 0.00998 | -0.013 | -22.238
-2.5 | -0.152 | 0.00999 | -0.013 | -15.23
-2 | -0.082 | 0.00846 | -0.014 | -9.693
-1.5 | -0.011 | 0.00858 | -0.014 | -1.323
-1 | 0.06 | 0.00867 | -0.015 | 6.865
-0.5 | 0.13 | 0.00857 | -0.015 | 15.198
0 | 0.201 | 0.00861 | -0.016 | 23.337
0.5 | 0.271 | 0.00863 | -0.016 | 31.447
1 | 0.342 | 0.00871 | -0.016 | 39.237
1.5 | 0.412 | 0.00832 | -0.017 | 49.506
2 | 0.482 | 0.00844 | -0.017 | 57.043
2.5 | 0.551 | 0.00814 | -0.018 | 67.673
3 | 0.62 | 0.00856 | -0.018 | 72.475
3.5 | 0.689 | 0.00829 | -0.019 | 83.155
4 | 0.757 | 0.00949 | -0.019 | 79.741
4.5 | 0.824 | 0.0098 | -0.02 | 84.115
5 | 0.891 | 0.01019 | -0.02 | 87.426
5.5 | 0.956 | 0.01066 | -0.021 | 89.669
6 | 1.02 | 0.01121 | -0.021 | 90.936
6.5 | 1.081 | 0.01186 | -0.021 | 91.123
7 | 1.139 | 0.0127 | -0.022 | 89.701
7.5 | 1.193 | 0.01373 | -0.022 | 86.903
8 | 1.241 | 0.01523 | -0.022 | 81.497
8.5 | 1.28 | 0.01709 | -0.023 | 74.899
9 | 1.307 | 0.01982 | -0.023 | 65.912
9.5 | 1.314 | 0.0244 | -0.023 | 53.883
10 | 1.304 | 0.0311 | -0.023 | 41.941
10.5 | 1.271 | 0.0394 | -0.022 | 32.256
11 | 1.194 | 0.04998 | -0.022 | 23.892
11.5 | 0.768 | 0.06948 | -0.021 | 11.047
12 | 0.742 | 0.0995 | -0.012 | 7.457
12.5 | 0.77 | 0.10804 | -0.013 | 7.127
13 | 0.798 | 0.11309 | -0.013 | 7.057
13.5 | 0.826 | 0.12004 | -0.014 | 6.882
14 | 0.855 | 0.12521 | -0.015 | 6.825
14.5 | 0.883 | 0.12887 | -0.015 | 6.852

## 56. Re 2M Mach 0.50 (2)
BIGFOIL.COM POLAR EXPORT
NACA24015
NACA24015 |  |  |  | Cl Max: | 1.3964 | at alpha= | 12 | deg
XFOIL ncrit=9 |  |  |  | L/D Max: | 104.459 | at alpha= | 7 | deg
Re: | 2000000 |  |  | Cd Min: | 0.15322 | at alpha= | -15 | deg
Mach: | 0.5 |  |  | Cl=0 at alpha= | -1.5503 | deg
|  |  |  | @ Cl=0.1, Cd= | 0.0069985
|  |  |  | @ Cl=0.4, Cd= | 0.0067749
|  |  |  | @ Cl=0.6, Cd= | 0.0072413
alpha (deg) | Cl | Cd | Cm | Cl/Cd
-15 | -0.5164 | 0.15322 | -0.015 | -3.3703
-14.5 | -0.523 | 0.14124 | -0.0205 | -3.7029
-14 | -0.5346 | 0.12923 | -0.0263 | -4.1368
-13.5 | -0.5341 | 0.12013 | -0.0304 | -4.446
-13 | -0.6214 | 0.09797 | -0.0435 | -6.3428
-12.5 | -0.6532 | 0.08576 | -0.0503 | -7.6166
-12 | -0.6942 | 0.07265 | -0.0578 | -9.5554
-11.5 | -0.7403 | 0.05772 | -0.0668 | -12.8257
-11 | -0.7763 | 0.04611 | -0.074 | -16.8358
-10.5 | -0.8147 | 0.03699 | -0.0767 | -22.0249
-10 | -0.8584 | 0.03027 | -0.073 | -28.3581
-9 | -0.8406 | 0.01714 | -0.0715 | -49.0432
-8.5 | -0.7826 | 0.01437 | -0.0692 | -54.4607
-8 | -0.6847 | 0.01219 | -0.0732 | -56.169
-7.5 | -0.5987 | 0.01106 | -0.0745 | -54.132
-7 | -0.5601 | 0.01043 | -0.0668 | -53.7009
-6.5 | -0.5222 | 0.0101 | -0.0589 | -51.703
-6 | -0.4792 | 0.00972 | -0.0522 | -49.3004
-5.5 | -0.4302 | 0.00941 | -0.0468 | -45.7173
-5 | -0.3784 | 0.00917 | -0.0421 | -41.265
-4.5 | -0.3251 | 0.00896 | -0.0379 | -36.2835
-4 | -0.2702 | 0.00878 | -0.0342 | -30.7745
-3.5 | -0.215 | 0.00862 | -0.0307 | -24.942
-3 | -0.1588 | 0.0085 | -0.0275 | -18.6824
-2.5 | -0.1025 | 0.0084 | -0.0245 | -12.2024
-2 | -0.0465 | 0.00825 | -0.0216 | -5.6364
-1.5 | 0.0052 | 0.00792 | -0.018 | 0.65657
-1 | 0.0459 | 0.00712 | -0.0127 | 6.4466
0.5 | 0.2106 | 0.00675 | -0.0036 | 31.2
1 | 0.2672 | 0.00671 | -0.0008 | 39.8212
1.5 | 0.3216 | 0.00669 | 0.0025 | 48.0717
2 | 0.3763 | 0.00675 | 0.0057 | 55.7481
2.5 | 0.4334 | 0.00681 | 0.0086 | 63.6417
3 | 0.4891 | 0.00693 | 0.0119 | 70.5772
3.5 | 0.5446 | 0.00708 | 0.0152 | 76.9209
4 | 0.603 | 0.00725 | 0.0181 | 83.1724
4.5 | 0.6677 | 0.00753 | 0.0197 | 88.672
5 | 0.7433 | 0.00794 | 0.0192 | 93.6146
5.5 | 0.8325 | 0.00842 | 0.0162 | 98.8717
6 | 0.9184 | 0.00896 | 0.014 | 102.5
6.5 | 0.9911 | 0.00956 | 0.0147 | 103.6715
7 | 1.0707 | 0.01025 | 0.0143 | 104.4585
7.5 | 1.1471 | 0.01103 | 0.0145 | 103.9982
8 | 1.2202 | 0.01196 | 0.0154 | 102.0234
8.5 | 1.2969 | 0.01302 | 0.0157 | 99.6083
9 | 1.3323 | 0.01412 | 0.0227 | 94.3555
9.5 | 1.3478 | 0.01541 | 0.0325 | 87.4627
10 | 1.3652 | 0.0172 | 0.0408 | 79.3721
10.5 | 1.3811 | 0.01961 | 0.0479 | 70.4284
11 | 1.3934 | 0.0229 | 0.0533 | 60.8472
12 | 1.3964 | 0.03307 | 0.0587 | 42.2256
12.5 | 1.3785 | 0.04059 | 0.0585 | 33.9616
13 | 1.342 | 0.05003 | 0.0566 | 26.8239
13.5 | 1.297 | 0.06047 | 0.0535 | 21.4487
14 | 1.2489 | 0.07151 | 0.0494 | 17.4647
14.5 | 1.2031 | 0.08282 | 0.0446 | 14.5267
15 | 1.1642 | 0.094 | 0.0396 | 12.3851
15.5 | 1.1365 | 0.10447 | 0.0348 | 10.8787
16 | 1.11 | 0.11518 | 0.0295 | 9.6371
16.5 | 1.0915 | 0.12538 | 0.0243 | 8.7055
17 | 1.0762 | 0.13549 | 0.0189 | 7.943

## 57. Re 3M Mach 0.00 (1)
BIGFOIL.COM POLAR EXPORT
NACA24015
NACA24015 |  |  |  | Cl Max: | 1.574 | at alpha= | 16 | deg
JavaFoil+Calcfoil stall+Eppler ext transition |  |  |  | L/D Max: | 117.62 | at alpha= | 7 | deg
Re: | 3000000 |  |  | Cd Min: | 0.00814 | at alpha= | -2 | deg
Mach: | 0 |  |  | Cl=0 at alpha= | -1.4193 | deg
|  |  |  | @ Cl=0.1, Cd= | 0.0085657
|  |  |  | @ Cl=0.4, Cd= | 0.0083733
|  |  |  | @ Cl=0.6, Cd= | 0.0088182
alpha (deg) | Cl | Cd | Cm | Cl/Cd
-19 | -1.026 | 0.13254 | 0 | -7.739
-18.5 | -1.035 | 0.12464 | -0.001 | -8.302
-18 | -1.042 | 0.11709 | -0.001 | -8.902
-17.5 | -1.049 | 0.109 | -0.001 | -9.624
-17 | -1.054 | 0.10078 | -0.001 | -10.463
-16.5 | -1.06 | 0.09131 | -0.001 | -11.614
-16 | -1.076 | 0.07535 | -0.002 | -14.286
-15.5 | -1.099 | 0.05741 | -0.002 | -19.139
-15 | -1.122 | 0.04162 | -0.002 | -26.951
-14.5 | -1.14 | 0.03034 | -0.003 | -37.565
-14 | -1.15 | 0.02315 | -0.003 | -49.676
-13.5 | -1.148 | 0.01931 | -0.004 | -59.479
-13 | -1.138 | 0.01698 | -0.004 | -67
-12.5 | -1.118 | 0.01554 | -0.004 | -71.938
-12 | -1.094 | 0.01449 | -0.005 | -75.451
-11.5 | -1.064 | 0.01368 | -0.005 | -77.763
-11 | -1.03 | 0.01303 | -0.005 | -79.078
-10.5 | -0.993 | 0.01244 | -0.006 | -79.844
-10 | -0.953 | 0.01192 | -0.006 | -79.98
-9.5 | -0.91 | 0.01146 | -0.006 | -79.386
-9 | -0.864 | 0.01109 | -0.007 | -77.968
-8.5 | -0.816 | 0.0096 | -0.007 | -85.041
-8 | -0.766 | 0.00983 | -0.007 | -77.862
-7.5 | -0.714 | 0.00953 | -0.008 | -74.888
-7 | -0.66 | 0.00983 | -0.008 | -67.151
-6.5 | -0.605 | 0.00961 | -0.009 | -62.952
-6 | -0.549 | 0.00997 | -0.009 | -55.013
-5.5 | -0.491 | 0.00977 | -0.009 | -50.247
-5 | -0.433 | 0.01023 | -0.01 | -42.317
-4.5 | -0.374 | 0.01006 | -0.01 | -37.159
-4 | -0.314 | 0.00995 | -0.01 | -31.574
-3.5 | -0.254 | 0.00982 | -0.011 | -25.864
-3 | -0.193 | 0.01033 | -0.011 | -18.705
-2.5 | -0.132 | 0.01013 | -0.012 | -13.06
-2 | -0.071 | 0.00814 | -0.012 | -8.75
-1.5 | -0.01 | 0.00861 | -0.012 | -1.144
-1 | 0.052 | 0.00855 | -0.013 | 6.034
-0.5 | 0.113 | 0.00857 | -0.013 | 13.2
0 | 0.174 | 0.00858 | -0.013 | 20.331
0.5 | 0.236 | 0.00856 | -0.014 | 27.528
1 | 0.297 | 0.00856 | -0.014 | 34.672
1.5 | 0.358 | 0.00869 | -0.015 | 41.2
2 | 0.419 | 0.00823 | -0.015 | 50.89
2.5 | 0.48 | 0.00828 | -0.015 | 57.922
3 | 0.54 | 0.00871 | -0.016 | 62.029
3.5 | 0.601 | 0.00882 | -0.016 | 68.128
4 | 0.661 | 0.0084 | -0.017 | 78.726
4.5 | 0.721 | 0.0086 | -0.017 | 83.807
5 | 0.78 | 0.00879 | -0.017 | 88.753
5.5 | 0.839 | 0.00851 | -0.018 | 98.596
6 | 0.898 | 0.00875 | -0.018 | 102.6
6.5 | 0.956 | 0.00856 | -0.019 | 111.65
7 | 1.013 | 0.00861 | -0.019 | 117.62
7.5 | 1.068 | 0.00995 | -0.019 | 107.365
8 | 1.123 | 0.01036 | -0.02 | 108.412
8.5 | 1.176 | 0.01109 | -0.02 | 105.978
9 | 1.227 | 0.01164 | -0.021 | 105.419
9.5 | 1.275 | 0.01226 | -0.021 | 104.066
10 | 1.322 | 0.01307 | -0.021 | 101.128
10.5 | 1.364 | 0.01399 | -0.022 | 97.543
11 | 1.403 | 0.01507 | -0.022 | 93.103
11.5 | 1.439 | 0.01637 | -0.022 | 87.896
12 | 1.47 | 0.01789 | -0.022 | 82.176
12.5 | 1.496 | 0.01967 | -0.023 | 76.072
13 | 1.519 | 0.02187 | -0.023 | 69.427
13.5 | 1.537 | 0.02448 | -0.023 | 62.79
14 | 1.552 | 0.02751 | -0.023 | 56.404
14.5 | 1.563 | 0.03105 | -0.023 | 50.334
15 | 1.57 | 0.03499 | -0.023 | 44.853
15.5 | 1.573 | 0.03943 | -0.023 | 39.89
16 | 1.574 | 0.04423 | -0.023 | 35.581
16.5 | 1.571 | 0.04951 | -0.023 | 31.743
17 | 1.567 | 0.05502 | -0.023 | 28.48
17.5 | 1.56 | 0.06095 | -0.024 | 25.59
18 | 1.55 | 0.06722 | -0.024 | 23.061
18.5 | 1.539 | 0.07371 | -0.024 | 20.874
19 | 1.524 | 0.08058 | -0.024 | 18.918
19.5 | 1.506 | 0.08755 | -0.024 | 17.204
20 | 1.486 | 0.09481 | -0.024 | 15.676

## 58. Re 3M Mach 0.00 (2)
BIGFOIL.COM POLAR EXPORT
NACA24015
NACA24015 |  |  |  | Cl Max: | 1.6196 | at alpha= | 18 | deg
XFOIL ncrit=9 |  |  |  | L/D Max: | 123.341 | at alpha= | 8.5 | deg
Re: | 3000000 |  |  | Cd Min: | 0.07037 | at alpha= | 20 | deg
Mach: | 0 |  |  | Cl=0 at alpha= | -1.4731 | deg
|  |  |  | @ Cl=0.1, Cd= | 0.0060304
|  |  |  | @ Cl=0.4, Cd= | 0.0057604
|  |  |  | @ Cl=0.6, Cd= | 0.0061269
alpha (deg) | Cl | Cd | Cm | Cl/Cd
-20 | -1.5296 | 0.03934 | -0.0674 | -38.8815
-19.5 | -1.524 | 0.03511 | -0.0675 | -43.4064
-19 | -1.5153 | 0.03147 | -0.0668 | -48.1506
-18.5 | -1.5006 | 0.0286 | -0.0655 | -52.4685
-18 | -1.4839 | 0.02611 | -0.0637 | -56.8326
-17.5 | -1.4688 | 0.02373 | -0.0612 | -61.8963
-17 | -1.4508 | 0.02176 | -0.0581 | -66.6728
-16.5 | -1.4293 | 0.02017 | -0.0547 | -70.8627
-16 | -1.4047 | 0.01892 | -0.0511 | -74.2442
-15.5 | -1.3793 | 0.0179 | -0.0471 | -77.0559
-15 | -1.3552 | 0.01703 | -0.0424 | -79.5772
-14.5 | -1.3333 | 0.01631 | -0.0368 | -81.7474
-14 | -1.3231 | 0.01568 | -0.0286 | -84.3814
-13.5 | -1.2968 | 0.01492 | -0.0236 | -86.9169
-13 | -1.2384 | 0.01413 | -0.0248 | -87.6433
-12.5 | -1.1778 | 0.01345 | -0.0264 | -87.5688
-12 | -1.1155 | 0.0128 | -0.0282 | -87.1484
-11.5 | -1.0628 | 0.01205 | -0.028 | -88.1992
-11 | -1.0031 | 0.01145 | -0.0291 | -87.607
-10.5 | -0.9404 | 0.01092 | -0.0308 | -86.1172
-10 | -0.8846 | 0.01031 | -0.031 | -85.8002
-9.5 | -0.8142 | 0.00979 | -0.0343 | -83.1665
-9 | -0.744 | 0.00926 | -0.0375 | -80.3456
-8.5 | -0.6753 | 0.00884 | -0.0403 | -76.3914
-8 | -0.627 | 0.00856 | -0.0386 | -73.2477
-7.5 | -0.5817 | 0.00837 | -0.0361 | -69.4982
-7 | -0.5369 | 0.00817 | -0.0335 | -65.716
-6.5 | -0.4903 | 0.00803 | -0.0314 | -61.0585
-6 | -0.4435 | 0.00788 | -0.0292 | -56.2817
-5.5 | -0.3953 | 0.00775 | -0.0274 | -51.0065
-5 | -0.3466 | 0.00765 | -0.0256 | -45.3072
-4.5 | -0.297 | 0.00755 | -0.024 | -39.3377
-4 | -0.247 | 0.00746 | -0.0226 | -33.1099
-3.5 | -0.1965 | 0.00738 | -0.0212 | -26.626
-3 | -0.1462 | 0.00731 | -0.0198 | -20
-2.5 | -0.0957 | 0.00721 | -0.0184 | -13.2732
-2 | -0.0462 | 0.00705 | -0.0169 | -6.5532
-1.5 | -0.0024 | 0.00659 | -0.0144 | -0.36419
-1 | 0.0422 | 0.00617 | -0.012 | 6.8395
-0.5 | 0.0912 | 0.00605 | -0.0104 | 15.0744
0 | 0.1405 | 0.00594 | -0.0088 | 23.6532
0.5 | 0.1906 | 0.00586 | -0.0073 | 32.5256
1 | 0.2407 | 0.0058 | -0.0058 | 41.5
1.5 | 0.2902 | 0.00573 | -0.0042 | 50.6457
2 | 0.3387 | 0.00569 | -0.0023 | 59.5255
2.5 | 0.3893 | 0.00575 | -0.0009 | 67.7043
3 | 0.4409 | 0.0058 | 0.0002 | 76.0172
3.5 | 0.4907 | 0.00589 | 0.0018 | 83.3107
4 | 0.5416 | 0.00599 | 0.0031 | 90.4174
4.5 | 0.5926 | 0.0061 | 0.0044 | 97.1475
5 | 0.6448 | 0.00629 | 0.0053 | 102.5119
5.5 | 0.7014 | 0.00648 | 0.0053 | 108.2407
6 | 0.7658 | 0.00676 | 0.0034 | 113.284
6.5 | 0.8308 | 0.00708 | 0.0013 | 117.3446
7 | 0.8996 | 0.00746 | -0.0017 | 120.5898
7.5 | 0.9549 | 0.00785 | -0.0017 | 121.6433
8 | 1.0192 | 0.0083 | -0.0038 | 122.7952
8.5 | 1.0817 | 0.00877 | -0.0056 | 123.3409
9 | 1.1414 | 0.00929 | -0.0068 | 122.8633
9.5 | 1.1946 | 0.00987 | -0.0067 | 121.0334
10 | 1.2554 | 0.01056 | -0.0085 | 118.8826
10.5 | 1.3153 | 0.01124 | -0.0101 | 117.0196
11 | 1.3733 | 0.01196 | -0.0114 | 114.8244
11.5 | 1.4194 | 0.01275 | -0.0104 | 111.3255
12 | 1.4288 | 0.01325 | -0.0016 | 107.834
12.5 | 1.4425 | 0.01388 | 0.0059 | 103.9265
13 | 1.4632 | 0.01468 | 0.0116 | 99.673
13.5 | 1.4857 | 0.01567 | 0.0165 | 94.8117
14 | 1.5091 | 0.01681 | 0.0206 | 89.7739
14.5 | 1.5344 | 0.01802 | 0.0241 | 85.1498
15 | 1.5552 | 0.0196 | 0.0275 | 79.3469
15.5 | 1.5737 | 0.02152 | 0.0305 | 73.1273
16 | 1.5922 | 0.02364 | 0.033 | 67.3519
16.5 | 1.6042 | 0.02648 | 0.0351 | 60.5816
17 | 1.6159 | 0.02965 | 0.0365 | 54.4992
17.5 | 1.6193 | 0.03384 | 0.0373 | 47.8517
18 | 1.6196 | 0.03874 | 0.0373 | 41.8069
18.5 | 1.6158 | 0.04439 | 0.0367 | 36.4001
19 | 1.6025 | 0.05146 | 0.0351 | 31.1407
19.5 | 1.5778 | 0.06029 | 0.0326 | 26.1702
20 | 1.546 | 0.07037 | 0.0292 | 21.9696

## 59. Re 3M Mach 0.10 (1)
BIGFOIL.COM POLAR EXPORT
NACA24015
NACA24015 |  |  |  | Cl Max: | 1.561 | at alpha= | 15.5 | deg
JavaFoil+Calcfoil stall+Eppler ext transition |  |  |  | L/D Max: | 117.491 | at alpha= | 7 | deg
Re: | 3000000 |  |  | Cd Min: | 0.00814 | at alpha= | -2 | deg
Mach: | 0.1 |  |  | Cl=0 at alpha= | -1.4193 | deg
|  |  |  | @ Cl=0.1, Cd= | 0.0086313
|  |  |  | @ Cl=0.4, Cd= | 0.0084343
|  |  |  | @ Cl=0.6, Cd= | 0.0088547
alpha (deg) | Cl | Cd | Cm | Cl/Cd
-18.5 | -1.001 | 0.12849 | 0 | -7.789
-18 | -1.011 | 0.12067 | -0.001 | -8.381
-17.5 | -1.02 | 0.11307 | -0.001 | -9.021
-17 | -1.027 | 0.10537 | -0.001 | -9.75
-16.5 | -1.034 | 0.09712 | -0.001 | -10.643
-16 | -1.042 | 0.08666 | -0.002 | -12.02
-15.5 | -1.064 | 0.06806 | -0.002 | -15.632
-15 | -1.088 | 0.05051 | -0.002 | -21.537
-14.5 | -1.11 | 0.0363 | -0.003 | -30.588
-14 | -1.13 | 0.02592 | -0.003 | -43.579
-13.5 | -1.134 | 0.02067 | -0.004 | -54.875
-13 | -1.128 | 0.01769 | -0.004 | -63.775
-12.5 | -1.113 | 0.01593 | -0.004 | -69.841
-12 | -1.09 | 0.01481 | -0.005 | -73.621
-11.5 | -1.062 | 0.01391 | -0.005 | -76.389
-11 | -1.03 | 0.01318 | -0.005 | -78.138
-10.5 | -0.994 | 0.0126 | -0.006 | -78.86
-10 | -0.954 | 0.01206 | -0.006 | -79.12
-9.5 | -0.912 | 0.01159 | -0.006 | -78.678
-9 | -0.867 | 0.01117 | -0.007 | -77.587
-8.5 | -0.819 | 0.00966 | -0.007 | -84.77
-8 | -0.768 | 0.00989 | -0.007 | -77.727
-7.5 | -0.716 | 0.00959 | -0.008 | -74.658
-7 | -0.663 | 0.00989 | -0.008 | -67.02
-6.5 | -0.607 | 0.00966 | -0.009 | -62.879
-6 | -0.551 | 0.01004 | -0.009 | -54.88
-5.5 | -0.493 | 0.00983 | -0.009 | -50.156
-5 | -0.435 | 0.01027 | -0.01 | -42.321
-4.5 | -0.375 | 0.01015 | -0.01 | -36.997
-4 | -0.316 | 0.01001 | -0.01 | -31.532
-3.5 | -0.255 | 0.0099 | -0.011 | -25.76
-3 | -0.194 | 0.01034 | -0.011 | -18.786
-2.5 | -0.133 | 0.01022 | -0.012 | -13.017
-2 | -0.072 | 0.00814 | -0.012 | -8.792
-1.5 | -0.01 | 0.00867 | -0.012 | -1.142
-1 | 0.052 | 0.00867 | -0.013 | 5.987
-0.5 | 0.114 | 0.00862 | -0.013 | 13.176
0 | 0.175 | 0.00864 | -0.014 | 20.285
0.5 | 0.237 | 0.00867 | -0.014 | 27.324
1 | 0.298 | 0.00863 | -0.014 | 34.571
1.5 | 0.36 | 0.00869 | -0.015 | 41.384
2 | 0.421 | 0.0083 | -0.015 | 50.732
2.5 | 0.482 | 0.00832 | -0.016 | 57.96
3 | 0.543 | 0.00878 | -0.016 | 61.871
3.5 | 0.604 | 0.00886 | -0.016 | 68.124
4 | 0.664 | 0.00847 | -0.017 | 78.386
4.5 | 0.724 | 0.00863 | -0.017 | 83.891
5 | 0.784 | 0.00883 | -0.018 | 88.794
5.5 | 0.843 | 0.00855 | -0.018 | 98.62
6 | 0.902 | 0.00881 | -0.018 | 102.445
6.5 | 0.96 | 0.00861 | -0.019 | 111.506
7 | 1.017 | 0.00866 | -0.019 | 117.491
7.5 | 1.073 | 0.01002 | -0.02 | 107.153
8 | 1.128 | 0.01044 | -0.02 | 107.977
8.5 | 1.181 | 0.0112 | -0.02 | 105.438
9 | 1.232 | 0.01176 | -0.021 | 104.68
9.5 | 1.28 | 0.01241 | -0.021 | 103.113
10 | 1.326 | 0.01325 | -0.021 | 100.062
10.5 | 1.368 | 0.01417 | -0.022 | 96.538
11 | 1.406 | 0.01536 | -0.022 | 91.524
11.5 | 1.44 | 0.01674 | -0.022 | 86.057
12 | 1.471 | 0.01835 | -0.022 | 80.138
12.5 | 1.496 | 0.02025 | -0.023 | 73.879
13 | 1.516 | 0.02259 | -0.023 | 67.134
13.5 | 1.533 | 0.02543 | -0.023 | 60.282
14 | 1.546 | 0.02865 | -0.023 | 53.972
14.5 | 1.555 | 0.03236 | -0.023 | 48.062
15 | 1.56 | 0.03655 | -0.023 | 42.687
15.5 | 1.561 | 0.04124 | -0.023 | 37.862
16 | 1.56 | 0.04629 | -0.023 | 33.693
16.5 | 1.555 | 0.05172 | -0.023 | 30.068
17 | 1.548 | 0.05762 | -0.023 | 26.858
17.5 | 1.538 | 0.06381 | -0.023 | 24.095
18 | 1.525 | 0.07038 | -0.024 | 21.668
18.5 | 1.51 | 0.07716 | -0.024 | 19.571
19 | 1.492 | 0.08432 | -0.024 | 17.699
19.5 | 1.471 | 0.09159 | -0.024 | 16.056
20 | 1.447 | 0.09921 | -0.024 | 14.582

## 60. Re 3M Mach 0.10 (2)
BIGFOIL.COM POLAR EXPORT
NACA24015
NACA24015 |  |  |  | Cl Max: | 1.6091 | at alpha= | 17 | deg
XFOIL ncrit=9 |  |  |  | L/D Max: | 123.145 | at alpha= | 8.5 | deg
Re: | 3000000 |  |  | Cd Min: | 0.07722 | at alpha= | 20 | deg
Mach: | 0.1 |  |  | Cl=0 at alpha= | -1.4786 | deg
|  |  |  | @ Cl=0.1, Cd= | 0.0060599
|  |  |  | @ Cl=0.4, Cd= | 0.0057785
|  |  |  | @ Cl=0.6, Cd= | 0.0061354
alpha (deg) | Cl | Cd | Cm | Cl/Cd
-20 | -1.5064 | 0.04406 | -0.0686 | -34.1897
-19.5 | -1.5068 | 0.03878 | -0.0695 | -38.8551
-19 | -1.5036 | 0.03429 | -0.0694 | -43.8495
-18.5 | -1.4934 | 0.03076 | -0.0686 | -48.5501
-18 | -1.4797 | 0.02779 | -0.067 | -53.2458
-17.5 | -1.4598 | 0.02554 | -0.065 | -57.1574
-17 | -1.4436 | 0.02324 | -0.0622 | -62.117
-16.5 | -1.4279 | 0.02114 | -0.0585 | -67.5449
-16 | -1.4049 | 0.01967 | -0.0549 | -71.4235
-15.5 | -1.3802 | 0.01848 | -0.0508 | -74.6861
-15 | -1.3559 | 0.01749 | -0.0462 | -77.5243
-14.5 | -1.3335 | 0.01666 | -0.0407 | -80.042
-14 | -1.3162 | 0.01602 | -0.0338 | -82.1598
-13.5 | -1.3046 | 0.01534 | -0.0256 | -85.0456
-13 | -1.2472 | 0.01443 | -0.0265 | -86.431
-12.5 | -1.1864 | 0.01368 | -0.0279 | -86.7251
-12 | -1.1233 | 0.01305 | -0.0296 | -86.0766
-11.5 | -1.0694 | 0.01224 | -0.0294 | -87.3693
-11 | -1.0098 | 0.01159 | -0.0303 | -87.1268
-10.5 | -0.9468 | 0.01103 | -0.0318 | -85.8386
-10 | -0.8899 | 0.01043 | -0.032 | -85.3212
-9.5 | -0.8196 | 0.00987 | -0.0351 | -83.0395
-9 | -0.7481 | 0.00935 | -0.0384 | -80.0107
-8.5 | -0.6785 | 0.00889 | -0.0413 | -76.3217
-8 | -0.6296 | 0.00862 | -0.0395 | -73.0394
-7.5 | -0.5846 | 0.0084 | -0.0369 | -69.5952
-7 | -0.5394 | 0.00821 | -0.0342 | -65.7004
-6.5 | -0.4926 | 0.00807 | -0.0319 | -61.0409
-6 | -0.4459 | 0.00792 | -0.0297 | -56.3005
-5.5 | -0.3973 | 0.00778 | -0.0278 | -51.0668
-5 | -0.3483 | 0.00768 | -0.026 | -45.3516
-4.5 | -0.2984 | 0.00757 | -0.0244 | -39.4188
-4 | -0.2481 | 0.00748 | -0.0229 | -33.1684
-3.5 | -0.1974 | 0.0074 | -0.0214 | -26.6757
-3 | -0.1467 | 0.00733 | -0.02 | -20.0136
-2.5 | -0.0962 | 0.00725 | -0.0186 | -13.269
-2 | -0.0464 | 0.00708 | -0.017 | -6.5537
-1.5 | -0.0019 | 0.00663 | -0.0146 | -0.28658
-1 | 0.0424 | 0.0062 | -0.012 | 6.8387
-0.5 | 0.0917 | 0.00608 | -0.0104 | 15.0822
0 | 0.1413 | 0.00596 | -0.0087 | 23.7081
0.5 | 0.1915 | 0.00588 | -0.0072 | 32.568
1 | 0.2418 | 0.00582 | -0.0057 | 41.5464
1.5 | 0.2916 | 0.00575 | -0.0041 | 50.713
2 | 0.3405 | 0.0057 | -0.0022 | 59.7368
2.5 | 0.3912 | 0.00577 | -0.0008 | 67.799
3 | 0.4431 | 0.00582 | 0.0005 | 76.134
3.5 | 0.4932 | 0.0059 | 0.002 | 83.5932
4 | 0.5441 | 0.00602 | 0.0034 | 90.3821
4.5 | 0.5955 | 0.00612 | 0.0047 | 97.3039
5 | 0.6481 | 0.0063 | 0.0057 | 102.873
5.5 | 0.7048 | 0.00652 | 0.0057 | 108.0982
6 | 0.7699 | 0.00679 | 0.0038 | 113.3873
6.5 | 0.8357 | 0.00711 | 0.0017 | 117.5387
7 | 0.9051 | 0.0075 | -0.0013 | 120.68
7.5 | 0.961 | 0.00789 | -0.0013 | 121.7997
8 | 1.0258 | 0.00835 | -0.0033 | 122.8503
8.5 | 1.0886 | 0.00884 | -0.005 | 123.1448
9 | 1.1486 | 0.00937 | -0.0062 | 122.5827
9.5 | 1.2025 | 0.00998 | -0.0061 | 120.491
10 | 1.2638 | 0.01069 | -0.0078 | 118.2226
10.5 | 1.3242 | 0.01138 | -0.0093 | 116.362
11 | 1.3823 | 0.01217 | -0.0105 | 113.5826
11.5 | 1.4207 | 0.01294 | -0.0077 | 109.7913
12 | 1.4271 | 0.01341 | 0.0018 | 106.4206
12.5 | 1.4443 | 0.01411 | 0.0087 | 102.36
13 | 1.466 | 0.01496 | 0.0142 | 97.9947
13.5 | 1.489 | 0.01601 | 0.019 | 93.0044
14 | 1.5116 | 0.01728 | 0.0232 | 87.4769
14.5 | 1.5353 | 0.01866 | 0.0268 | 82.2776
15 | 1.5561 | 0.02036 | 0.0301 | 76.4293
15.5 | 1.5727 | 0.02254 | 0.0331 | 69.7737
16 | 1.5902 | 0.02492 | 0.0353 | 63.8122
16.5 | 1.6002 | 0.02812 | 0.0372 | 56.9061
17 | 1.6091 | 0.03176 | 0.0383 | 50.6644
17.5 | 1.6077 | 0.0367 | 0.0387 | 43.8065
18 | 1.6075 | 0.0419 | 0.0384 | 38.3652
18.5 | 1.5971 | 0.04859 | 0.0371 | 32.8689
19 | 1.5768 | 0.05674 | 0.035 | 27.7899
19.5 | 1.5452 | 0.06665 | 0.0318 | 23.1838
20 | 1.5113 | 0.07722 | 0.028 | 19.5714

## 61. Re 3M Mach 0.25 (1)
BIGFOIL.COM POLAR EXPORT
NACA24015
NACA24015 |  |  |  | Cl Max: | 1.5 | at alpha= | 14 | deg
JavaFoil+Calcfoil stall+Eppler ext transition |  |  |  | L/D Max: | 116.024 | at alpha= | 6.5 | deg
Re: | 3000000 |  |  | Cd Min: | 0.00834 | at alpha= | 1 | deg
Mach: | 0.25 |  |  | Cl=0 at alpha= | -1.4206 | deg
|  |  |  | @ Cl=0.1, Cd= | 0.00877
|  |  |  | @ Cl=0.4, Cd= | 0.0084243
|  |  |  | @ Cl=0.6, Cd= | 0.0086258
alpha (deg) | Cl | Cd | Cm | Cl/Cd
-17 | -0.821 | 0.12642 | -0.001 | -6.497
-16.5 | -0.85 | 0.11788 | -0.001 | -7.209
-16 | -0.874 | 0.10977 | -0.001 | -7.966
-15.5 | -0.895 | 0.10195 | -0.002 | -8.782
-15 | -0.912 | 0.0941 | -0.002 | -9.696
-14.5 | -0.926 | 0.0858 | -0.002 | -10.796
-14 | -0.939 | 0.07614 | -0.002 | -12.336
-13.5 | -0.981 | 0.05125 | -0.003 | -19.144
-13 | -1.025 | 0.03111 | -0.004 | -32.931
-12.5 | -1.049 | 0.02142 | -0.004 | -48.949
-12 | -1.051 | 0.0175 | -0.005 | -60.053
-11.5 | -1.039 | 0.01559 | -0.005 | -66.681
-11 | -1.018 | 0.01442 | -0.005 | -70.633
-10.5 | -0.99 | 0.01354 | -0.006 | -73.128
-10 | -0.957 | 0.01286 | -0.006 | -74.388
-9.5 | -0.919 | 0.01225 | -0.007 | -75.022
-9 | -0.877 | 0.01174 | -0.007 | -74.649
-8.5 | -0.831 | 0.0113 | -0.007 | -73.519
-8 | -0.782 | 0.01092 | -0.008 | -71.59
-7.5 | -0.73 | 0.00999 | -0.008 | -73.071
-7 | -0.677 | 0.0097 | -0.008 | -69.767
-6.5 | -0.621 | 0.00998 | -0.009 | -62.256
-6 | -0.564 | 0.00975 | -0.009 | -57.837
-5.5 | -0.505 | 0.01014 | -0.01 | -49.827
-5 | -0.446 | 0.00994 | -0.01 | -44.84
-4.5 | -0.385 | 0.00977 | -0.01 | -39.442
-4 | -0.324 | 0.01022 | -0.011 | -31.682
-3.5 | -0.262 | 0.01012 | -0.011 | -25.874
-3 | -0.199 | 0.00963 | -0.012 | -20.719
-2.5 | -0.137 | 0.01006 | -0.012 | -13.585
-2 | -0.073 | 0.00835 | -0.012 | -8.797
-1.5 | -0.01 | 0.00838 | -0.013 | -1.213
-1 | 0.053 | 0.00877 | -0.013 | 6.075
-0.5 | 0.117 | 0.00877 | -0.014 | 13.305
0 | 0.18 | 0.00879 | -0.014 | 20.472
0.5 | 0.243 | 0.00885 | -0.014 | 27.501
1 | 0.306 | 0.00834 | -0.015 | 36.755
1.5 | 0.369 | 0.00838 | -0.015 | 44.085
2 | 0.432 | 0.00847 | -0.016 | 51.023
2.5 | 0.495 | 0.00856 | -0.016 | 57.84
3 | 0.558 | 0.00868 | -0.016 | 64.247
3.5 | 0.62 | 0.0086 | -0.017 | 72.067
4 | 0.682 | 0.00871 | -0.017 | 78.253
4.5 | 0.743 | 0.00838 | -0.018 | 88.678
5 | 0.804 | 0.00862 | -0.018 | 93.331
5.5 | 0.865 | 0.00838 | -0.018 | 103.186
6 | 0.925 | 0.00864 | -0.019 | 107.1
6.5 | 0.984 | 0.00848 | -0.019 | 116.024
7 | 1.042 | 0.00983 | -0.02 | 105.973
7.5 | 1.099 | 0.01047 | -0.02 | 104.938
8 | 1.153 | 0.01099 | -0.02 | 104.966
8.5 | 1.206 | 0.01183 | -0.021 | 101.961
9 | 1.256 | 0.01252 | -0.021 | 100.307
9.5 | 1.303 | 0.01337 | -0.021 | 97.451
10 | 1.346 | 0.0144 | -0.022 | 93.445
10.5 | 1.384 | 0.01566 | -0.022 | 88.386
11 | 1.417 | 0.01722 | -0.022 | 82.302
11.5 | 1.445 | 0.01912 | -0.023 | 75.565
12 | 1.467 | 0.02143 | -0.023 | 68.454
12.5 | 1.483 | 0.02426 | -0.023 | 61.106
13 | 1.493 | 0.0277 | -0.023 | 53.909
13.5 | 1.498 | 0.03182 | -0.023 | 47.094
14 | 1.5 | 0.03632 | -0.023 | 41.288
14.5 | 1.496 | 0.04142 | -0.023 | 36.124
15 | 1.486 | 0.04718 | -0.023 | 31.49
15.5 | 1.471 | 0.05328 | -0.023 | 27.602
16 | 1.451 | 0.05999 | -0.023 | 24.181
16.5 | 1.426 | 0.06716 | -0.023 | 21.23
17 | 1.396 | 0.07487 | -0.023 | 18.649
17.5 | 1.362 | 0.08293 | -0.023 | 16.426
18 | 1.324 | 0.09159 | -0.023 | 14.452
18.5 | 1.281 | 0.10064 | -0.023 | 12.729
19 | 1.234 | 0.11016 | -0.023 | 11.199

## 62. Re 3M Mach 0.25 (2)
BIGFOIL.COM POLAR EXPORT
NACA24015
NACA24015 |  |  |  | Cl Max: | 1.5626 | at alpha= | 16 | deg
XFOIL ncrit=9 |  |  |  | L/D Max: | 121.523 | at alpha= | 8 | deg
Re: | 3000000 |  |  | Cd Min: | 0.13656 | at alpha= | -20 | deg
Mach: | 0.25 |  |  | Cl=0 at alpha= | -1.5094 | deg
|  |  |  | @ Cl=0.1, Cd= | 0.0061568
|  |  |  | @ Cl=0.4, Cd= | 0.0058666
|  |  |  | @ Cl=0.6, Cd= | 0.0062408
alpha (deg) | Cl | Cd | Cm | Cl/Cd
-20 | -0.9654 | 0.13656 | -0.0212 | -7.0694
-19.5 | -1.1198 | 0.10377 | -0.0424 | -10.7912
-19 | -1.2882 | 0.07128 | -0.0631 | -18.0724
-18.5 | -1.3434 | 0.05712 | -0.0714 | -23.5189
-18 | -1.3726 | 0.04729 | -0.0759 | -29.0252
-17.5 | -1.3835 | 0.04027 | -0.0778 | -34.3556
-17 | -1.3868 | 0.03466 | -0.0781 | -40.0115
-16.5 | -1.3804 | 0.03043 | -0.0769 | -45.3631
-16 | -1.3697 | 0.02699 | -0.0746 | -50.7484
-15.5 | -1.3633 | 0.02372 | -0.0708 | -57.4747
-15 | -1.3476 | 0.02143 | -0.0663 | -62.8838
-14.5 | -1.3274 | 0.01973 | -0.0612 | -67.2783
-14 | -1.3075 | 0.01834 | -0.0552 | -71.2923
-13.5 | -1.2882 | 0.01728 | -0.0483 | -74.5486
-13 | -1.2766 | 0.01646 | -0.0395 | -77.5577
-12.5 | -1.2266 | 0.01536 | -0.0378 | -79.8568
-12 | -1.1658 | 0.01433 | -0.038 | -81.3538
-11.5 | -1.1029 | 0.01347 | -0.0383 | -81.8782
-11 | -1.0441 | 0.01268 | -0.0378 | -82.3423
-10.5 | -0.9808 | 0.01177 | -0.0383 | -83.3305
-10 | -0.9185 | 0.01111 | -0.0384 | -82.6733
-9.5 | -0.8488 | 0.01042 | -0.0402 | -81.4587
-9 | -0.7712 | 0.00979 | -0.0437 | -78.7743
-8.5 | -0.6941 | 0.00922 | -0.0471 | -75.282
-8 | -0.644 | 0.00891 | -0.0447 | -72.2783
-7.5 | -0.5989 | 0.00866 | -0.0413 | -69.157
-7 | -0.5532 | 0.00847 | -0.038 | -65.3129
-6.5 | -0.5063 | 0.00827 | -0.0351 | -61.2213
-6 | -0.4575 | 0.00811 | -0.0326 | -56.4118
-5.5 | -0.4074 | 0.00796 | -0.0303 | -51.1809
-5 | -0.3572 | 0.00783 | -0.0282 | -45.6194
-4.5 | -0.3061 | 0.00772 | -0.0262 | -39.6503
-4 | -0.2544 | 0.00763 | -0.0244 | -33.3421
-3.5 | -0.2022 | 0.00753 | -0.0228 | -26.8526
-3 | -0.1504 | 0.00745 | -0.0211 | -20.1879
-2.5 | -0.0982 | 0.00736 | -0.0195 | -13.3424
-2 | -0.0467 | 0.00724 | -0.0178 | -6.4503
-1.5 | 0.0009 | 0.00689 | -0.0155 | 0.13062
-1 | 0.0441 | 0.00634 | -0.0123 | 6.9558
-0.5 | 0.0944 | 0.00617 | -0.0104 | 15.2998
0 | 0.1454 | 0.00605 | -0.0087 | 24.0331
0.5 | 0.1971 | 0.00596 | -0.007 | 33.0705
1 | 0.249 | 0.00591 | -0.0054 | 42.132
2 | 0.3503 | 0.00581 | -0.0015 | 60.2926
2.5 | 0.403 | 0.00587 | 0 | 68.6542
3 | 0.4547 | 0.00595 | 0.0018 | 76.4202
3.5 | 0.5073 | 0.00601 | 0.0034 | 84.4093
4 | 0.5586 | 0.00613 | 0.0052 | 91.1256
4.5 | 0.6109 | 0.00627 | 0.0069 | 97.4322
5 | 0.6658 | 0.00642 | 0.008 | 103.7072
5.5 | 0.7245 | 0.00667 | 0.0082 | 108.6207
6 | 0.7926 | 0.00701 | 0.0063 | 113.067
6.5 | 0.8626 | 0.00736 | 0.004 | 117.2011
7 | 0.935 | 0.00777 | 0.0012 | 120.3346
7.5 | 0.994 | 0.00819 | 0.0013 | 121.3675
8 | 1.0609 | 0.00873 | -0.0003 | 121.5235
8.5 | 1.1258 | 0.00931 | -0.0015 | 120.9237
9 | 1.1863 | 0.00992 | -0.0018 | 119.5867
9.5 | 1.2469 | 0.01062 | -0.0022 | 117.4105
10 | 1.3098 | 0.01148 | -0.0033 | 114.0941
10.5 | 1.3716 | 0.0123 | -0.0042 | 111.5122
11 | 1.4049 | 0.01303 | 0.0006 | 107.8204
11.5 | 1.4146 | 0.0137 | 0.0099 | 103.2555
12 | 1.4336 | 0.01459 | 0.0169 | 98.2591
12.5 | 1.4558 | 0.01567 | 0.0228 | 92.9036
13 | 1.4781 | 0.01701 | 0.0279 | 86.8959
13.5 | 1.4994 | 0.01867 | 0.0325 | 80.3107
14.5 | 1.537 | 0.0231 | 0.0396 | 66.5368
15 | 1.5505 | 0.02615 | 0.0422 | 59.2925
15.5 | 1.558 | 0.03006 | 0.0439 | 51.8297
16 | 1.5626 | 0.03463 | 0.0448 | 45.1227
16.5 | 1.5575 | 0.04054 | 0.0446 | 38.4188
17 | 1.541 | 0.04805 | 0.0432 | 32.0708
17.5 | 1.5207 | 0.05632 | 0.0411 | 27.0011
18 | 1.4905 | 0.06605 | 0.038 | 22.5662
18.5 | 1.4505 | 0.07729 | 0.0339 | 18.767
19 | 1.4087 | 0.0891 | 0.0291 | 15.8103
19.5 | 1.3664 | 0.10136 | 0.0237 | 13.4807
20 | 1.3321 | 0.1129 | 0.0184 | 11.7989

## 63. Re 3M Mach 0.50 (1)
BIGFOIL.COM POLAR EXPORT
NACA24015
NACA24015 |  |  |  | Cl Max: | 1.323 | at alpha= | 9.5 | deg
JavaFoil+Calcfoil stall+Eppler ext transition |  |  |  | L/D Max: | 95.876 | at alpha= | 6 | deg
Re: | 3000000 |  |  | Cd Min: | 0.00811 | at alpha= | 4 | deg
Mach: | 0.5 |  |  | Cl=0 at alpha= | -1.4225 | deg
|  |  |  | @ Cl=0.1, Cd= | 0.0086357
|  |  |  | @ Cl=0.4, Cd= | 0.008658
|  |  |  | @ Cl=0.6, Cd= | 0.008555
alpha (deg) | Cl | Cd | Cm | Cl/Cd
-20 | -1.02 | 0.17393 | 0 | -5.866
-19.5 | -0.993 | 0.16524 | 0 | -6.007
-19 | -0.966 | 0.16081 | 0 | -6.009
-18.5 | -0.939 | 0.15538 | -0.001 | -6.041
-18 | -0.912 | 0.14972 | -0.001 | -6.091
-17.5 | -0.885 | 0.14474 | -0.001 | -6.117
-17 | -0.857 | 0.14279 | -0.001 | -6.005
-16.5 | -0.831 | 0.13608 | -0.001 | -6.105
-16 | -0.803 | 0.13428 | -0.001 | -5.981
-15.5 | -0.776 | 0.12639 | -0.002 | -6.141
-15 | -0.749 | 0.12252 | -0.002 | -6.116
-14.5 | -0.721 | 0.11938 | -0.002 | -6.042
-14 | -0.694 | 0.11428 | -0.002 | -6.076
-13.5 | -0.667 | 0.10165 | -0.002 | -6.557
-13 | -0.64 | 0.09053 | -0.002 | -7.065
-12.5 | -0.612 | 0.09326 | -0.003 | -6.56
-12 | -0.585 | 0.08193 | -0.003 | -7.14
-11.5 | -0.557 | 0.08388 | -0.003 | -6.64
-11 | -0.529 | 0.08108 | -0.003 | -6.529
-10.5 | -0.502 | 0.07215 | -0.003 | -6.964
-10 | -0.475 | 0.07103 | -0.003 | -6.682
-9.5 | -0.448 | 0.06737 | -0.004 | -6.65
-9 | -0.566 | 0.0597 | -0.004 | -9.476
-8.5 | -0.758 | 0.01707 | -0.008 | -44.422
-8 | -0.778 | 0.01379 | -0.008 | -56.422
-7.5 | -0.756 | 0.01272 | -0.009 | -59.377
-7 | -0.717 | 0.01196 | -0.009 | -59.943
-6.5 | -0.669 | 0.01139 | -0.01 | -58.721
-6 | -0.614 | 0.01092 | -0.01 | -56.216
-5.5 | -0.554 | 0.00947 | -0.011 | -58.53
-5 | -0.491 | 0.00968 | -0.011 | -50.776
-4.5 | -0.426 | 0.00998 | -0.012 | -42.712
-4 | -0.359 | 0.00977 | -0.012 | -36.778
-3.5 | -0.291 | 0.01017 | -0.012 | -28.614
-3 | -0.222 | 0.01004 | -0.013 | -22.113
-2.5 | -0.152 | 0.01 | -0.013 | -15.225
-2 | -0.082 | 0.00993 | -0.014 | -8.258
-1.5 | -0.011 | 0.00822 | -0.014 | -1.381
-1 | 0.06 | 0.00863 | -0.015 | 6.898
-0.5 | 0.13 | 0.00864 | -0.015 | 15.079
0 | 0.201 | 0.00867 | -0.016 | 23.179
0.5 | 0.271 | 0.00823 | -0.016 | 32.973
1 | 0.342 | 0.00831 | -0.016 | 41.119
1.5 | 0.412 | 0.00873 | -0.017 | 47.188
2 | 0.482 | 0.00835 | -0.017 | 57.728
2.5 | 0.551 | 0.00845 | -0.018 | 65.273
3 | 0.621 | 0.0086 | -0.018 | 72.125
3.5 | 0.689 | 0.00837 | -0.019 | 82.383
4 | 0.757 | 0.00811 | -0.019 | 93.416
4.5 | 0.825 | 0.00935 | -0.02 | 88.268
5 | 0.892 | 0.0097 | -0.02 | 91.9
5.5 | 0.957 | 0.01012 | -0.021 | 94.527
6 | 1.021 | 0.01065 | -0.021 | 95.876
6.5 | 1.082 | 0.01145 | -0.021 | 94.514
7 | 1.141 | 0.01221 | -0.022 | 93.429
7.5 | 1.195 | 0.01317 | -0.022 | 90.796
8 | 1.244 | 0.0144 | -0.023 | 86.349
8.5 | 1.283 | 0.01613 | -0.023 | 79.556
9 | 1.311 | 0.01878 | -0.023 | 69.824
9.5 | 1.323 | 0.02244 | -0.023 | 58.962
10 | 1.316 | 0.02773 | -0.023 | 47.468
10.5 | 1.283 | 0.03535 | -0.023 | 36.289
11 | 1.204 | 0.04533 | -0.022 | 26.563
11.5 | 0.773 | 0.06423 | -0.021 | 12.027
12 | 0.782 | 0.08044 | -0.02 | 9.722
12.5 | 0.817 | 0.07771 | -0.021 | 10.509
13 | 0.799 | 0.1037 | -0.014 | 7.707
13.5 | 0.827 | 0.11363 | -0.014 | 7.274
14 | 0.855 | 0.1179 | -0.015 | 7.25
14.5 | 0.883 | 0.12021 | -0.016 | 7.349

## 64. Re 3M Mach 0.50 (2)
BIGFOIL.COM POLAR EXPORT
NACA24015
NACA24015 |  |  |  | Cl Max: | 1.4589 | at alpha= | 12 | deg
XFOIL ncrit=9 |  |  |  | L/D Max: | 115.724 | at alpha= | 7 | deg
Re: | 3000000 |  |  | Cd Min: | 0.14265 | at alpha= | -15 | deg
Mach: | 0.5 |  |  | Cl=0 at alpha= | -1.5738 | deg
|  |  |  | @ Cl=0.1, Cd= | 0.0067199
|  |  |  | @ Cl=0.4, Cd= | 0.0063
|  |  |  | @ Cl=0.6, Cd= | 0.0066518
alpha (deg) | Cl | Cd | Cm | Cl/Cd
-15 | -0.5666 | 0.14265 | -0.0203 | -3.972
-14.5 | -0.5767 | 0.13116 | -0.0261 | -4.3969
-14 | -0.6383 | 0.11221 | -0.0375 | -5.6884
-13.5 | -0.6585 | 0.101 | -0.0436 | -6.5198
-13 | -0.6946 | 0.08819 | -0.0511 | -7.8762
-12.5 | -0.7333 | 0.07551 | -0.0585 | -9.7113
-12 | -0.7742 | 0.06175 | -0.0662 | -12.5377
-11.5 | -0.8082 | 0.04964 | -0.074 | -16.2812
-11 | -0.8469 | 0.0395 | -0.0788 | -21.4405
-10.5 | -0.8905 | 0.0317 | -0.0778 | -28.0915
-10 | -0.9189 | 0.02245 | -0.0798 | -40.931
-9.5 | -0.9063 | 0.01724 | -0.0759 | -52.5696
-9 | -0.8562 | 0.01395 | -0.0729 | -61.3763
-8.5 | -0.7434 | 0.01155 | -0.0791 | -64.3636
-8 | -0.6686 | 0.01054 | -0.0778 | -63.4345
-7.5 | -0.6336 | 0.01006 | -0.069 | -62.9821
-7 | -0.5977 | 0.00966 | -0.0604 | -61.8737
-6.5 | -0.5521 | 0.00935 | -0.0539 | -59.0481
-6 | -0.5018 | 0.00904 | -0.0484 | -55.5088
-5.5 | -0.4485 | 0.00876 | -0.0437 | -51.1986
-5 | -0.3939 | 0.00856 | -0.0395 | -46.0164
-4.5 | -0.3376 | 0.00839 | -0.0358 | -40.2384
-4 | -0.2804 | 0.00824 | -0.0325 | -34.0291
-3.5 | -0.2229 | 0.0081 | -0.0294 | -27.5185
-3 | -0.1651 | 0.00801 | -0.0265 | -20.6117
-2.5 | -0.1068 | 0.00794 | -0.0238 | -13.4509
-2 | -0.0485 | 0.00784 | -0.0213 | -6.1862
-1.5 | 0.0084 | 0.00768 | -0.0186 | 1.0938
-1 | 0.0572 | 0.00714 | -0.0146 | 8.0112
-0.5 | 0.1061 | 0.00666 | -0.0106 | 15.9309
0 | 0.1612 | 0.00647 | -0.0077 | 24.915
0.5 | 0.219 | 0.00639 | -0.0052 | 34.2723
1 | 0.2774 | 0.00633 | -0.0028 | 43.8231
1.5 | 0.3348 | 0.00631 | -0.0001 | 53.0586
2 | 0.3902 | 0.00629 | 0.003 | 62.035
2.5 | 0.4489 | 0.00635 | 0.0056 | 70.6929
3 | 0.5059 | 0.00647 | 0.0085 | 78.1917
3.5 | 0.5625 | 0.00657 | 0.0117 | 85.6164
4 | 0.6175 | 0.00669 | 0.0153 | 92.3019
4.5 | 0.6712 | 0.00688 | 0.0192 | 97.5581
5 | 0.731 | 0.00708 | 0.0221 | 103.2486
5.5 | 0.8032 | 0.00742 | 0.0225 | 108.248
6 | 0.8933 | 0.00793 | 0.0194 | 112.6482
6.5 | 0.9849 | 0.00852 | 0.0163 | 115.5986
7 | 1.0554 | 0.00912 | 0.0177 | 115.7237
7.5 | 1.1342 | 0.00985 | 0.0176 | 115.1472
8 | 1.2054 | 0.01068 | 0.0191 | 112.8652
8.5 | 1.2762 | 0.0117 | 0.0205 | 109.0769
9 | 1.3491 | 0.01288 | 0.0215 | 104.7438
9.5 | 1.3857 | 0.01421 | 0.0281 | 97.5158
10 | 1.4038 | 0.01567 | 0.0373 | 89.5852
10.5 | 1.4223 | 0.01766 | 0.0452 | 80.5379
11 | 1.4394 | 0.02029 | 0.0517 | 70.9414
11.5 | 1.4524 | 0.02384 | 0.0566 | 60.9228
12 | 1.4589 | 0.02852 | 0.0597 | 51.1536
12.5 | 1.4514 | 0.03485 | 0.0609 | 41.6471
13 | 1.4301 | 0.04277 | 0.0603 | 33.437
13.5 | 1.3879 | 0.05272 | 0.0579 | 26.3259
14 | 1.3374 | 0.06365 | 0.0543 | 21.0118
14.5 | 1.286 | 0.07506 | 0.0497 | 17.133
15 | 1.2404 | 0.08644 | 0.0447 | 14.3498
15.5 | 1.1982 | 0.09802 | 0.0391 | 12.224
16 | 1.1669 | 0.10897 | 0.0337 | 10.7085
16.5 | 1.1421 | 0.11959 | 0.0283 | 9.5501
17 | 1.1179 | 0.13057 | 0.0222 | 8.5617

## 65. Re 4M Mach 0.00 (1)
BIGFOIL.COM POLAR EXPORT
NACA24015
NACA24015 |  |  |  | Cl Max: | 1.583 | at alpha= | 16 | deg
JavaFoil+Calcfoil stall+Eppler ext transition |  |  |  | L/D Max: | 122.5 | at alpha= | 7.5 | deg
Re: | 4000000 |  |  | Cd Min: | 0.00836 | at alpha= | 0 | deg
Mach: | 0 |  |  | Cl=0 at alpha= | -1.4193 | deg
|  |  |  | @ Cl=0.1, Cd= | 0.0083779
|  |  |  | @ Cl=0.4, Cd= | 0.0085288
|  |  |  | @ Cl=0.6, Cd= | 0.0086085
alpha (deg) | Cl | Cd | Cm | Cl/Cd
-19 | -1.03 | 0.127 | 0 | -8.11
-18.5 | -1.04 | 0.1187 | -0.001 | -8.761
-18 | -1.048 | 0.11059 | -0.001 | -9.481
-17.5 | -1.058 | 0.10115 | -0.001 | -10.456
-17 | -1.068 | 0.09039 | -0.001 | -11.812
-16.5 | -1.088 | 0.07355 | -0.001 | -14.788
-16 | -1.111 | 0.05634 | -0.002 | -19.718
-15.5 | -1.131 | 0.04271 | -0.002 | -26.479
-15 | -1.15 | 0.03145 | -0.003 | -36.565
-14.5 | -1.162 | 0.02421 | -0.003 | -47.982
-14 | -1.165 | 0.01976 | -0.003 | -58.945
-13.5 | -1.158 | 0.01727 | -0.004 | -67.08
-13 | -1.144 | 0.01561 | -0.004 | -73.276
-12.5 | -1.123 | 0.0145 | -0.004 | -77.43
-12 | -1.097 | 0.01365 | -0.005 | -80.347
-11.5 | -1.066 | 0.01295 | -0.005 | -82.334
-11 | -1.032 | 0.01238 | -0.005 | -83.394
-10.5 | -0.995 | 0.01186 | -0.006 | -83.844
-10 | -0.954 | 0.01137 | -0.006 | -83.899
-9.5 | -0.911 | 0.01098 | -0.006 | -82.912
-9 | -0.865 | 0.0095 | -0.007 | -91.01
-8.5 | -0.817 | 0.00971 | -0.007 | -84.06
-8 | -0.766 | 0.00943 | -0.007 | -81.241
-7.5 | -0.714 | 0.00969 | -0.008 | -73.636
-7 | -0.66 | 0.00946 | -0.008 | -69.8
-6.5 | -0.605 | 0.00983 | -0.009 | -61.534
-6 | -0.549 | 0.00965 | -0.009 | -56.881
-5.5 | -0.491 | 0.01008 | -0.009 | -48.743
-5 | -0.433 | 0.00988 | -0.01 | -43.805
-4.5 | -0.374 | 0.00978 | -0.01 | -38.214
-4 | -0.314 | 0.00965 | -0.01 | -32.55
-3.5 | -0.254 | 0.01014 | -0.011 | -25.039
-3 | -0.193 | 0.01003 | -0.011 | -19.273
-2.5 | -0.132 | 0.01004 | -0.012 | -13.181
-2 | -0.071 | 0.00892 | -0.012 | -7.985
-1.5 | -0.01 | 0.00887 | -0.012 | -1.11
-1 | 0.052 | 0.00837 | -0.013 | 6.17
-0.5 | 0.113 | 0.00838 | -0.013 | 13.487
0 | 0.174 | 0.00836 | -0.013 | 20.871
0.5 | 0.236 | 0.00839 | -0.014 | 28.093
1 | 0.297 | 0.0084 | -0.014 | 35.345
1.5 | 0.358 | 0.00846 | -0.015 | 42.308
2 | 0.419 | 0.00856 | -0.015 | 48.93
2.5 | 0.48 | 0.00899 | -0.015 | 53.385
3 | 0.54 | 0.00852 | -0.016 | 63.449
3.5 | 0.601 | 0.00861 | -0.016 | 69.777
4 | 0.661 | 0.00876 | -0.017 | 75.476
4.5 | 0.721 | 0.0084 | -0.017 | 85.769
5 | 0.78 | 0.00858 | -0.017 | 90.917
5.5 | 0.84 | 0.00881 | -0.018 | 95.306
6 | 0.898 | 0.00851 | -0.018 | 105.592
6.5 | 0.956 | 0.00906 | -0.019 | 105.502
7 | 1.013 | 0.00882 | -0.019 | 114.788
7.5 | 1.069 | 0.00872 | -0.019 | 122.5
8 | 1.123 | 0.01029 | -0.02 | 109.161
8.5 | 1.176 | 0.01081 | -0.02 | 108.867
9 | 1.228 | 0.01132 | -0.021 | 108.399
9.5 | 1.276 | 0.01192 | -0.021 | 107.049
10 | 1.323 | 0.01269 | -0.021 | 104.233
10.5 | 1.366 | 0.01354 | -0.022 | 100.859
11 | 1.405 | 0.01452 | -0.022 | 96.772
11.5 | 1.442 | 0.01567 | -0.022 | 91.977
12 | 1.474 | 0.017 | -0.022 | 86.672
12.5 | 1.501 | 0.01859 | -0.023 | 80.777
13 | 1.525 | 0.02051 | -0.023 | 74.336
13.5 | 1.544 | 0.02271 | -0.023 | 67.985
14 | 1.56 | 0.02543 | -0.023 | 61.338
14.5 | 1.572 | 0.0285 | -0.023 | 55.148
15 | 1.579 | 0.03205 | -0.023 | 49.261
15.5 | 1.582 | 0.03616 | -0.023 | 43.762
16 | 1.583 | 0.04067 | -0.024 | 38.93
16.5 | 1.581 | 0.04554 | -0.024 | 34.713
17 | 1.576 | 0.05077 | -0.024 | 31.047
17.5 | 1.569 | 0.05644 | -0.024 | 27.795
18 | 1.559 | 0.06245 | -0.024 | 24.96
18.5 | 1.547 | 0.06872 | -0.024 | 22.507
19 | 1.532 | 0.07535 | -0.024 | 20.331
19.5 | 1.513 | 0.08236 | -0.024 | 18.372
20 | 1.493 | 0.08922 | -0.024 | 16.735

## 66. Re 4M Mach 0.00 (2)
BIGFOIL.COM POLAR EXPORT
NACA24015
NACA24015 |  |  |  | Cl Max: | 1.6596 | at alpha= | 18.5 | deg
XFOIL ncrit=9 |  |  |  | L/D Max: | 129.168 | at alpha= | 8.5 | deg
Re: | 4000000 |  |  | Cd Min: | 0.06182 | at alpha= | 20 | deg
Mach: | 0 |  |  | Cl=0 at alpha= | -1.5234 | deg
|  |  |  | @ Cl=0.1, Cd= | 0.0059726
|  |  |  | @ Cl=0.4, Cd= | 0.0055254
|  |  |  | @ Cl=0.6, Cd= | 0.0058631
alpha (deg) | Cl | Cd | Cm | Cl/Cd
-20 | -1.5892 | 0.03366 | -0.0676 | -47.2133
-19.5 | -1.5816 | 0.03006 | -0.0666 | -52.6148
-19 | -1.5695 | 0.02709 | -0.0651 | -57.9365
-18.5 | -1.5524 | 0.02473 | -0.0631 | -62.774
-18 | -1.5326 | 0.02274 | -0.0606 | -67.3967
-17.5 | -1.5089 | 0.02115 | -0.058 | -71.3428
-17 | -1.4842 | 0.01977 | -0.0549 | -75.0733
-16.5 | -1.4568 | 0.01866 | -0.0517 | -78.0707
-16 | -1.4338 | 0.01746 | -0.0475 | -82.1191
-15.5 | -1.4128 | 0.01642 | -0.0424 | -86.0414
-15 | -1.3913 | 0.01565 | -0.0368 | -88.901
-14.5 | -1.3776 | 0.01507 | -0.0293 | -91.4134
-14 | -1.3437 | 0.01448 | -0.0256 | -92.797
-13.5 | -1.286 | 0.01382 | -0.0266 | -93.0535
-13 | -1.2276 | 0.01304 | -0.0278 | -94.1411
-12.5 | -1.1677 | 0.01232 | -0.0292 | -94.7808
-12 | -1.1142 | 0.01173 | -0.0291 | -94.9872
-11.5 | -1.0566 | 0.0112 | -0.0298 | -94.3393
-11 | -0.9971 | 0.01056 | -0.0309 | -94.4223
-10.5 | -0.9391 | 0.01004 | -0.0315 | -93.5359
-10 | -0.8689 | 0.00958 | -0.0347 | -90.6994
-9.5 | -0.7956 | 0.00901 | -0.0387 | -88.3019
-9 | -0.7285 | 0.00865 | -0.0412 | -84.2197
-8.5 | -0.6833 | 0.00838 | -0.0388 | -81.5394
-8 | -0.6391 | 0.0082 | -0.0361 | -77.939
-7.5 | -0.5945 | 0.00803 | -0.0335 | -74.0349
-7 | -0.5476 | 0.00788 | -0.0314 | -69.4924
-6.5 | -0.5004 | 0.00772 | -0.0293 | -64.8187
-6 | -0.4515 | 0.00759 | -0.0276 | -59.4862
-5.5 | -0.402 | 0.00749 | -0.0261 | -53.6716
-5 | -0.3522 | 0.00738 | -0.0246 | -47.7236
-4.5 | -0.302 | 0.00729 | -0.0231 | -41.4266
-4 | -0.2511 | 0.00721 | -0.0218 | -34.8266
-3.5 | -0.2 | 0.00716 | -0.0206 | -27.933
-3 | -0.1491 | 0.00707 | -0.0193 | -21.0891
-2.5 | -0.0977 | 0.00701 | -0.0181 | -13.9372
-2 | -0.0468 | 0.00692 | -0.0168 | -6.763
-1.5 | 0.0023 | 0.0067 | -0.0152 | 0.34328
-1 | 0.0458 | 0.00621 | -0.0126 | 7.3752
-0.5 | 0.0942 | 0.00599 | -0.0109 | 15.7262
0 | 0.1441 | 0.00584 | -0.0094 | 24.6747
0.5 | 0.1947 | 0.00575 | -0.0081 | 33.8609
1 | 0.2456 | 0.00566 | -0.0068 | 43.3922
1.5 | 0.2961 | 0.00559 | -0.0054 | 52.9696
2 | 0.3446 | 0.00552 | -0.0036 | 62.4275
2.5 | 0.396 | 0.00552 | -0.0024 | 71.7391
3 | 0.4475 | 0.00559 | -0.0012 | 80.0537
3.5 | 0.4981 | 0.00566 | 0.0002 | 88.0035
4 | 0.5488 | 0.00573 | 0.0015 | 95.7766
4.5 | 0.5986 | 0.00586 | 0.003 | 102.1502
5 | 0.6487 | 0.00597 | 0.0045 | 108.66
5.5 | 0.7001 | 0.00612 | 0.0056 | 114.3954
6 | 0.754 | 0.00635 | 0.006 | 118.7402
6.5 | 0.816 | 0.00665 | 0.0046 | 122.7068
7 | 0.8834 | 0.00701 | 0.0019 | 126.02
7.5 | 0.9518 | 0.00741 | -0.001 | 128.448
8 | 1.0082 | 0.00782 | -0.0014 | 128.9258
8.5 | 1.0708 | 0.00829 | -0.0032 | 129.1677
9 | 1.1307 | 0.00879 | -0.0044 | 128.6348
9.5 | 1.1867 | 0.00935 | -0.0049 | 126.9198
10 | 1.2402 | 0.00997 | -0.005 | 124.3932
10.5 | 1.2996 | 0.01066 | -0.0065 | 121.9137
11 | 1.3579 | 0.01135 | -0.0078 | 119.6388
11.5 | 1.4143 | 0.01212 | -0.0089 | 116.6914
12 | 1.4567 | 0.01285 | -0.0071 | 113.3619
12.5 | 1.4636 | 0.01331 | 0.0021 | 109.9624
13 | 1.4825 | 0.014 | 0.0084 | 105.8929
13.5 | 1.5041 | 0.01487 | 0.0138 | 101.15
14 | 1.5291 | 0.01584 | 0.018 | 96.5341
14.5 | 1.5552 | 0.01692 | 0.0216 | 91.9149
15 | 1.5771 | 0.01834 | 0.0252 | 85.9924
15.5 | 1.5992 | 0.01992 | 0.0283 | 80.2811
16 | 1.6186 | 0.02184 | 0.031 | 74.1117
16.5 | 1.6344 | 0.02421 | 0.0334 | 67.5093
17 | 1.6469 | 0.02708 | 0.0352 | 60.8161
17.5 | 1.6576 | 0.03039 | 0.0365 | 54.5443
18 | 1.6592 | 0.03483 | 0.0371 | 47.6371
18.5 | 1.6596 | 0.03976 | 0.037 | 41.7404
19 | 1.655 | 0.04556 | 0.0362 | 36.3257
19.5 | 1.6376 | 0.05312 | 0.0345 | 30.8283
20 | 1.6137 | 0.06182 | 0.0319 | 26.1032

## 67. Re 4M Mach 0.10 (1)
BIGFOIL.COM POLAR EXPORT
NACA24015
NACA24015 |  |  |  | Cl Max: | 1.571 | at alpha= | 15.5 | deg
JavaFoil+Calcfoil stall+Eppler ext transition |  |  |  | L/D Max: | 122.02 | at alpha= | 7.5 | deg
Re: | 4000000 |  |  | Cd Min: | 0.00836 | at alpha= | -1 | deg
Mach: | 0.1 |  |  | Cl=0 at alpha= | -1.4193 | deg
|  |  |  | @ Cl=0.1, Cd= | 0.0083755
|  |  |  | @ Cl=0.4, Cd= | 0.0085256
|  |  |  | @ Cl=0.6, Cd= | 0.0086734
alpha (deg) | Cl | Cd | Cm | Cl/Cd
-19 | -0.992 | 0.13138 | 0 | -7.552
-18.5 | -1.005 | 0.12324 | -0.001 | -8.153
-18 | -1.016 | 0.11494 | -0.001 | -8.841
-17.5 | -1.026 | 0.10681 | -0.001 | -9.607
-17 | -1.035 | 0.09802 | -0.001 | -10.564
-16.5 | -1.047 | 0.08708 | -0.001 | -12.02
-16 | -1.072 | 0.06777 | -0.002 | -15.822
-15.5 | -1.098 | 0.0506 | -0.002 | -21.695
-15 | -1.12 | 0.03731 | -0.002 | -30.012
-14.5 | -1.137 | 0.02776 | -0.003 | -40.961
-14 | -1.148 | 0.0214 | -0.003 | -53.651
-13.5 | -1.146 | 0.01814 | -0.004 | -63.183
-13 | -1.136 | 0.01613 | -0.004 | -70.449
-12.5 | -1.118 | 0.01482 | -0.004 | -75.412
-12 | -1.093 | 0.0139 | -0.005 | -78.667
-11.5 | -1.065 | 0.01315 | -0.005 | -80.982
-11 | -1.032 | 0.01251 | -0.005 | -82.474
-10.5 | -0.995 | 0.01199 | -0.006 | -82.97
-10 | -0.955 | 0.01151 | -0.006 | -83.035
-9.5 | -0.913 | 0.01108 | -0.006 | -82.372
-9 | -0.867 | 0.00957 | -0.007 | -90.574
-8.5 | -0.819 | 0.00979 | -0.007 | -83.664
-8 | -0.769 | 0.00951 | -0.007 | -80.8
-7.5 | -0.717 | 0.00975 | -0.008 | -73.458
-7 | -0.663 | 0.00953 | -0.008 | -69.518
-6.5 | -0.608 | 0.0099 | -0.009 | -61.368
-6 | -0.551 | 0.00968 | -0.009 | -56.911
-5.5 | -0.493 | 0.01011 | -0.009 | -48.8
-5 | -0.435 | 0.00992 | -0.01 | -43.837
-4.5 | -0.376 | 0.00978 | -0.01 | -38.386
-4 | -0.316 | 0.00966 | -0.01 | -32.66
-3.5 | -0.255 | 0.01019 | -0.011 | -25.036
-3 | -0.194 | 0.01003 | -0.011 | -19.368
-2.5 | -0.133 | 0.01005 | -0.012 | -13.237
-2 | -0.072 | 0.00898 | -0.012 | -7.968
-1.5 | -0.01 | 0.00887 | -0.012 | -1.116
-1 | 0.052 | 0.00836 | -0.013 | 6.205
-0.5 | 0.114 | 0.00838 | -0.013 | 13.561
0 | 0.175 | 0.0084 | -0.014 | 20.87
0.5 | 0.237 | 0.00839 | -0.014 | 28.246
1 | 0.298 | 0.0084 | -0.014 | 35.519
1.5 | 0.36 | 0.00846 | -0.015 | 42.517
2 | 0.421 | 0.00856 | -0.015 | 49.172
2.5 | 0.482 | 0.0085 | -0.016 | 56.717
3 | 0.543 | 0.00858 | -0.016 | 63.298
3.5 | 0.604 | 0.00868 | -0.016 | 69.584
4 | 0.664 | 0.0088 | -0.017 | 75.459
4.5 | 0.724 | 0.00846 | -0.017 | 85.632
5 | 0.784 | 0.00864 | -0.018 | 90.777
5.5 | 0.844 | 0.00883 | -0.018 | 95.545
6 | 0.902 | 0.00858 | -0.018 | 105.131
6.5 | 0.96 | 0.00839 | -0.019 | 114.479
7 | 1.018 | 0.00889 | -0.019 | 114.485
7.5 | 1.074 | 0.0088 | -0.02 | 122.02
8 | 1.128 | 0.01016 | -0.02 | 110.991
8.5 | 1.181 | 0.01091 | -0.02 | 108.302
9 | 1.232 | 0.01145 | -0.021 | 107.634
9.5 | 1.281 | 0.01207 | -0.021 | 106.109
10 | 1.327 | 0.01286 | -0.021 | 103.191
10.5 | 1.369 | 0.01371 | -0.022 | 99.867
11 | 1.408 | 0.01478 | -0.022 | 95.286
11.5 | 1.444 | 0.016 | -0.022 | 90.245
12 | 1.475 | 0.01742 | -0.022 | 84.658
12.5 | 1.501 | 0.0191 | -0.023 | 78.593
13 | 1.523 | 0.02117 | -0.023 | 71.934
13.5 | 1.54 | 0.02359 | -0.023 | 65.313
14 | 1.554 | 0.02642 | -0.023 | 58.826
14.5 | 1.565 | 0.02972 | -0.023 | 52.651
15 | 1.569 | 0.03358 | -0.023 | 46.732
15.5 | 1.571 | 0.03787 | -0.023 | 41.479
16 | 1.569 | 0.04262 | -0.024 | 36.812
16.5 | 1.564 | 0.04779 | -0.024 | 32.732
17 | 1.557 | 0.05329 | -0.024 | 29.209
17.5 | 1.546 | 0.05922 | -0.024 | 26.108
18 | 1.533 | 0.06554 | -0.024 | 23.393
18.5 | 1.518 | 0.07211 | -0.024 | 21.049
19 | 1.5 | 0.07905 | -0.024 | 18.972
19.5 | 1.477 | 0.08615 | -0.024 | 17.149
20 | 1.453 | 0.09358 | -0.024 | 15.529

## 68. Re 4M Mach 0.10 (2)
BIGFOIL.COM POLAR EXPORT
NACA24015
NACA24015 |  |  |  | Cl Max: | 1.6497 | at alpha= | 17.5 | deg
XFOIL ncrit=9 |  |  |  | L/D Max: | 129.078 | at alpha= | 8.5 | deg
Re: | 4000000 |  |  | Cd Min: | 0.06859 | at alpha= | 20 | deg
Mach: | 0.1 |  |  | Cl=0 at alpha= | -1.5243 | deg
|  |  |  | @ Cl=0.1, Cd= | 0.0059844
|  |  |  | @ Cl=0.4, Cd= | 0.0055331
|  |  |  | @ Cl=0.6, Cd= | 0.0058659
alpha (deg) | Cl | Cd | Cm | Cl/Cd
-20 | -1.5657 | 0.03799 | -0.07 | -41.2135
-19.5 | -1.5673 | 0.03314 | -0.0698 | -47.2933
-19 | -1.5611 | 0.02939 | -0.0686 | -53.1167
-18.5 | -1.5477 | 0.0265 | -0.0668 | -58.4038
-18 | -1.5305 | 0.02412 | -0.0645 | -63.4536
-17.5 | -1.509 | 0.02224 | -0.0618 | -67.8507
-17 | -1.4856 | 0.02063 | -0.0588 | -72.0116
-16.5 | -1.4593 | 0.01934 | -0.0555 | -75.455
-16 | -1.4327 | 0.01822 | -0.0517 | -78.6334
-15.5 | -1.4124 | 0.01699 | -0.0466 | -83.1313
-15 | -1.3913 | 0.01606 | -0.041 | -86.6314
-14.5 | -1.3739 | 0.01537 | -0.0342 | -89.3884
-14 | -1.3526 | 0.01478 | -0.0278 | -91.5156
-13.5 | -1.2957 | 0.01408 | -0.0284 | -92.0241
-13 | -1.236 | 0.01339 | -0.0295 | -92.3077
-12.5 | -1.1764 | 0.01255 | -0.0307 | -93.7371
-12 | -1.1217 | 0.01189 | -0.0306 | -94.3398
-11.5 | -1.064 | 0.01133 | -0.0311 | -93.91
-11 | -1.0038 | 0.01071 | -0.032 | -93.7255
-10.5 | -0.9452 | 0.01015 | -0.0326 | -93.1232
-10 | -0.8752 | 0.00966 | -0.0356 | -90.6004
-9.5 | -0.8004 | 0.00909 | -0.0397 | -88.0528
-9 | -0.732 | 0.00869 | -0.0422 | -84.2348
-8.5 | -0.6864 | 0.00844 | -0.0398 | -81.327
-8 | -0.6423 | 0.00824 | -0.0369 | -77.949
-7.5 | -0.5974 | 0.00808 | -0.0342 | -73.9356
-7 | -0.5505 | 0.00791 | -0.032 | -69.5954
-6.5 | -0.5029 | 0.00776 | -0.0299 | -64.8067
-6 | -0.4537 | 0.00763 | -0.0282 | -59.4626
-5.5 | -0.4041 | 0.00751 | -0.0265 | -53.8083
-5 | -0.354 | 0.0074 | -0.0249 | -47.8378
-4.5 | -0.3035 | 0.00731 | -0.0234 | -41.5185
-4 | -0.2523 | 0.00723 | -0.0221 | -34.8963
-3.5 | -0.201 | 0.00717 | -0.0208 | -28.0335
-3 | -0.1498 | 0.0071 | -0.0195 | -21.0986
-2.5 | -0.0983 | 0.00704 | -0.0182 | -13.9631
-2 | -0.0469 | 0.00693 | -0.017 | -6.7677
-1.5 | 0.0024 | 0.00673 | -0.0153 | 0.35661
-1 | 0.0462 | 0.00623 | -0.0127 | 7.4157
-0.5 | 0.0948 | 0.006 | -0.0109 | 15.8
0 | 0.1449 | 0.00585 | -0.0094 | 24.7692
1 | 0.2468 | 0.00568 | -0.0067 | 43.4507
1.5 | 0.2977 | 0.0056 | -0.0053 | 53.1607
2 | 0.3464 | 0.00554 | -0.0035 | 62.5271
2.5 | 0.398 | 0.00553 | -0.0022 | 71.9711
3 | 0.45 | 0.00561 | -0.001 | 80.2139
3.5 | 0.5006 | 0.00569 | 0.0004 | 87.9789
4 | 0.5517 | 0.00575 | 0.0018 | 95.9478
4.5 | 0.6017 | 0.00587 | 0.0033 | 102.5043
5 | 0.6518 | 0.006 | 0.0049 | 108.6333
5.5 | 0.7036 | 0.00615 | 0.006 | 114.4065
6 | 0.758 | 0.00637 | 0.0065 | 118.9953
6.5 | 0.8206 | 0.00668 | 0.0051 | 122.8443
7 | 0.8889 | 0.00705 | 0.0023 | 126.0851
7.5 | 0.9578 | 0.00746 | -0.0006 | 128.3914
8 | 1.0148 | 0.00787 | -0.0009 | 128.9454
8.5 | 1.0778 | 0.00835 | -0.0026 | 129.0778
9 | 1.1381 | 0.00886 | -0.0038 | 128.4537
9.5 | 1.1938 | 0.00945 | -0.0041 | 126.328
10 | 1.2484 | 0.01011 | -0.0043 | 123.4817
10.5 | 1.3087 | 0.01078 | -0.0057 | 121.4007
11 | 1.367 | 0.01152 | -0.0069 | 118.6632
11.5 | 1.4234 | 0.01234 | -0.0078 | 115.3485
12 | 1.4515 | 0.01297 | -0.0028 | 111.9121
12.5 | 1.464 | 0.01351 | 0.0053 | 108.3642
13 | 1.485 | 0.01425 | 0.0112 | 104.2105
13.5 | 1.5078 | 0.01517 | 0.0163 | 99.3935
14 | 1.5312 | 0.01629 | 0.0207 | 93.9963
14.5 | 1.5574 | 0.01746 | 0.0243 | 89.1982
15 | 1.5795 | 0.01898 | 0.0278 | 83.2192
15.5 | 1.5989 | 0.02084 | 0.031 | 76.7226
16 | 1.6187 | 0.02288 | 0.0335 | 70.7474
16.5 | 1.6306 | 0.02572 | 0.0358 | 63.3981
17 | 1.6436 | 0.02879 | 0.0374 | 57.0893
17.5 | 1.6497 | 0.03273 | 0.0383 | 50.4033
18 | 1.6485 | 0.03774 | 0.0385 | 43.6804
18.5 | 1.6456 | 0.0433 | 0.038 | 38.0046
19 | 1.635 | 0.05001 | 0.0367 | 32.6935
19.5 | 1.6099 | 0.05879 | 0.0342 | 27.3839
20 | 1.5791 | 0.06859 | 0.031 | 23.0223

## 69. Re 4M Mach 0.25 (1)
BIGFOIL.COM POLAR EXPORT
NACA24015
NACA24015 |  |  |  | Cl Max: | 1.509 | at alpha= | 14 | deg
JavaFoil+Calcfoil stall+Eppler ext transition |  |  |  | L/D Max: | 118.074 | at alpha= | 7 | deg
Re: | 4000000 |  |  | Cd Min: | 0.00828 | at alpha= | 2 | deg
Mach: | 0.25 |  |  | Cl=0 at alpha= | -1.4206 | deg
|  |  |  | @ Cl=0.1, Cd= | 0.00857
|  |  |  | @ Cl=0.4, Cd= | 0.0084813
|  |  |  | @ Cl=0.6, Cd= | 0.0088713
alpha (deg) | Cl | Cd | Cm | Cl/Cd
-17.5 | -0.791 | 0.13116 | -0.001 | -6.029
-17 | -0.823 | 0.12256 | -0.001 | -6.716
-16.5 | -0.852 | 0.11397 | -0.001 | -7.476
-16 | -0.877 | 0.10582 | -0.001 | -8.29
-15.5 | -0.899 | 0.09767 | -0.002 | -9.204
-15 | -0.917 | 0.08916 | -0.002 | -10.29
-14.5 | -0.935 | 0.07905 | -0.002 | -11.83
-14 | -0.97 | 0.05862 | -0.003 | -16.551
-13.5 | -1.018 | 0.03588 | -0.003 | -28.386
-13 | -1.051 | 0.02367 | -0.004 | -44.427
-12.5 | -1.063 | 0.01837 | -0.004 | -57.869
-12 | -1.059 | 0.01594 | -0.005 | -66.441
-11.5 | -1.044 | 0.01455 | -0.005 | -71.749
-11 | -1.021 | 0.0136 | -0.005 | -75.078
-10.5 | -0.992 | 0.01285 | -0.006 | -77.233
-10 | -0.958 | 0.01225 | -0.006 | -78.231
-9.5 | -0.92 | 0.01169 | -0.007 | -78.657
-9 | -0.877 | 0.01123 | -0.007 | -78.117
-8.5 | -0.831 | 0.01085 | -0.007 | -76.608
-8 | -0.782 | 0.00991 | -0.008 | -78.944
-7.5 | -0.731 | 0.0096 | -0.008 | -76.124
-7 | -0.677 | 0.00987 | -0.008 | -68.579
-6.5 | -0.621 | 0.00964 | -0.009 | -64.423
-6 | -0.564 | 0.01 | -0.009 | -56.41
-5.5 | -0.506 | 0.00978 | -0.01 | -51.689
-5 | -0.446 | 0.0096 | -0.01 | -46.44
-4.5 | -0.385 | 0.01004 | -0.01 | -38.386
-4 | -0.324 | 0.00994 | -0.011 | -32.567
-3.5 | -0.262 | 0.00984 | -0.011 | -26.618
-3 | -0.199 | 0.01039 | -0.012 | -19.2
-2.5 | -0.137 | 0.00984 | -0.012 | -13.885
-2 | -0.073 | 0.00955 | -0.012 | -7.699
-1.5 | -0.01 | 0.00858 | -0.013 | -1.186
-1 | 0.053 | 0.00857 | -0.013 | 6.221
-0.5 | 0.117 | 0.00857 | -0.014 | 13.617
0 | 0.18 | 0.00855 | -0.014 | 21.054
0.5 | 0.243 | 0.00859 | -0.014 | 28.317
1 | 0.306 | 0.0086 | -0.015 | 35.632
1.5 | 0.37 | 0.00867 | -0.015 | 42.608
2 | 0.432 | 0.00828 | -0.016 | 52.235
2.5 | 0.495 | 0.00836 | -0.016 | 59.243
3 | 0.558 | 0.00879 | -0.016 | 63.433
3.5 | 0.62 | 0.00891 | -0.017 | 69.551
4 | 0.682 | 0.00851 | -0.017 | 80.154
4.5 | 0.743 | 0.00867 | -0.018 | 85.759
5 | 0.805 | 0.00841 | -0.018 | 95.646
5.5 | 0.865 | 0.00862 | -0.018 | 100.437
6 | 0.925 | 0.00842 | -0.019 | 109.86
6.5 | 0.984 | 0.00871 | -0.019 | 112.966
7 | 1.042 | 0.00883 | -0.02 | 118.074
7.5 | 1.099 | 0.01018 | -0.02 | 107.933
8 | 1.154 | 0.01069 | -0.02 | 107.933
8.5 | 1.207 | 0.01152 | -0.021 | 104.746
9 | 1.257 | 0.01218 | -0.021 | 103.201
9.5 | 1.304 | 0.01299 | -0.022 | 100.417
10 | 1.347 | 0.01396 | -0.022 | 96.535
10.5 | 1.386 | 0.01511 | -0.022 | 91.763
11 | 1.42 | 0.01649 | -0.022 | 86.087
11.5 | 1.449 | 0.01816 | -0.023 | 79.775
12 | 1.472 | 0.0202 | -0.023 | 72.884
12.5 | 1.489 | 0.0227 | -0.023 | 65.605
13 | 1.501 | 0.02565 | -0.023 | 58.516
13.5 | 1.507 | 0.02928 | -0.023 | 51.48
14 | 1.509 | 0.03346 | -0.023 | 45.094
14.5 | 1.505 | 0.03815 | -0.023 | 39.454
15 | 1.495 | 0.0435 | -0.023 | 34.359
15.5 | 1.479 | 0.04931 | -0.023 | 30
16 | 1.459 | 0.05575 | -0.023 | 26.164
16.5 | 1.433 | 0.06267 | -0.023 | 22.873
17 | 1.403 | 0.07015 | -0.023 | 20.004
17.5 | 1.369 | 0.07804 | -0.023 | 17.539
18 | 1.33 | 0.08628 | -0.023 | 15.415
18.5 | 1.287 | 0.09511 | -0.023 | 13.528
19 | 1.238 | 0.10473 | -0.023 | 11.824

## 70. Re 4M Mach 0.25 (2)
BIGFOIL.COM POLAR EXPORT
NACA24015
NACA24015 |  |  |  | Cl Max: | 1.6025 | at alpha= | 16.5 | deg
XFOIL ncrit=9 |  |  |  | L/D Max: | 128.675 | at alpha= | 7.5 | deg
Re: | 4000000 |  |  | Cd Min: | 0.10529 | at alpha= | 20 | deg
Mach: | 0.25 |  |  | Cl=0 at alpha= | -1.5368 | deg
|  |  |  | @ Cl=0.1, Cd= | 0.0060824
|  |  |  | @ Cl=0.4, Cd= | 0.0056529
|  |  |  | @ Cl=0.6, Cd= | 0.005941
alpha (deg) | Cl | Cd | Cm | Cl/Cd
-20 | -1.2271 | 0.09535 | -0.0492 | -12.8694
-19.5 | -1.342 | 0.07145 | -0.0645 | -18.7824
-19 | -1.4065 | 0.05636 | -0.0733 | -24.9556
-18.5 | -1.4348 | 0.04682 | -0.0776 | -30.645
-18 | -1.4578 | 0.03875 | -0.0798 | -37.6206
-17.5 | -1.4656 | 0.03292 | -0.0798 | -44.52
-17 | -1.4588 | 0.02888 | -0.0782 | -50.5125
-16.5 | -1.4459 | 0.02569 | -0.0756 | -56.2826
-16 | -1.4287 | 0.02314 | -0.0721 | -61.7416
-15.5 | -1.4087 | 0.02106 | -0.0679 | -66.8898
-15 | -1.3862 | 0.01942 | -0.063 | -71.38
-14.5 | -1.363 | 0.01813 | -0.0574 | -75.1793
-14 | -1.3466 | 0.01683 | -0.0503 | -80.0119
-13.5 | -1.3348 | 0.01588 | -0.0416 | -84.0554
-13 | -1.2811 | 0.01488 | -0.0403 | -86.0954
-12.5 | -1.2201 | 0.014 | -0.0403 | -87.15
-12 | -1.1575 | 0.01316 | -0.0405 | -87.9559
-11.5 | -1.1038 | 0.01227 | -0.039 | -89.9593
-11 | -1.0413 | 0.01153 | -0.0391 | -90.3122
-10.5 | -0.9748 | 0.01089 | -0.04 | -89.5133
-10 | -0.9094 | 0.01018 | -0.0408 | -89.332
-9.5 | -0.8268 | 0.00958 | -0.0453 | -86.3048
-9 | -0.7501 | 0.00901 | -0.0485 | -83.2519
-8.5 | -0.7027 | 0.00875 | -0.0455 | -80.3086
-8 | -0.659 | 0.00852 | -0.0418 | -77.3474
-7.5 | -0.6131 | 0.00831 | -0.0385 | -73.7786
-7 | -0.5653 | 0.00811 | -0.0357 | -69.7041
-6.5 | -0.5162 | 0.00797 | -0.0332 | -64.7679
-6 | -0.4663 | 0.00779 | -0.0309 | -59.8588
-5.5 | -0.4155 | 0.00766 | -0.0288 | -54.2428
-5 | -0.3638 | 0.00755 | -0.027 | -48.1854
-4.5 | -0.3119 | 0.00746 | -0.0252 | -41.8097
-4 | -0.259 | 0.00736 | -0.0236 | -35.1902
-3.5 | -0.2064 | 0.00727 | -0.022 | -28.3906
-3 | -0.1533 | 0.0072 | -0.0206 | -21.2917
-2.5 | -0.1004 | 0.00714 | -0.0191 | -14.0616
-2 | -0.0479 | 0.00706 | -0.0176 | -6.7847
-1.5 | 0.0038 | 0.00688 | -0.016 | 0.55233
-1 | 0.0493 | 0.00639 | -0.0133 | 7.7152
-0.5 | 0.0977 | 0.00609 | -0.0111 | 16.0427
0 | 0.1492 | 0.00592 | -0.0094 | 25.2027
0.5 | 0.2012 | 0.00582 | -0.0078 | 34.5704
1 | 0.2534 | 0.00576 | -0.0063 | 43.9931
1.5 | 0.3059 | 0.00569 | -0.0047 | 53.761
2 | 0.3571 | 0.00562 | -0.0029 | 63.5409
2.5 | 0.4092 | 0.00566 | -0.0013 | 72.2968
3 | 0.4629 | 0.0057 | 0.0001 | 81.2105
3.5 | 0.515 | 0.00578 | 0.0017 | 89.1003
4 | 0.5673 | 0.00589 | 0.0034 | 96.3158
4.5 | 0.6186 | 0.00597 | 0.0052 | 103.6181
5 | 0.6697 | 0.00614 | 0.0071 | 109.0717
5.5 | 0.7222 | 0.0063 | 0.0087 | 114.6349
6 | 0.7794 | 0.00653 | 0.0093 | 119.3568
6.5 | 0.8466 | 0.00684 | 0.0076 | 123.7719
7 | 0.9197 | 0.00725 | 0.0047 | 126.8552
7.5 | 0.9908 | 0.0077 | 0.0021 | 128.6753
8 | 1.0511 | 0.00818 | 0.0019 | 128.4963
8.5 | 1.1157 | 0.00875 | 0.0007 | 127.5086
9 | 1.1771 | 0.00937 | 0.0002 | 125.6243
9.5 | 1.2316 | 0.01002 | 0.0012 | 122.9142
10 | 1.2951 | 0.0108 | 0 | 119.9167
10.5 | 1.3564 | 0.01163 | -0.0007 | 116.6294
11 | 1.4143 | 0.01247 | -0.0007 | 113.4162
11.5 | 1.4375 | 0.01315 | 0.006 | 109.3156
12 | 1.4541 | 0.01391 | 0.0137 | 104.5363
12.5 | 1.4757 | 0.01487 | 0.0201 | 99.2401
13 | 1.4989 | 0.01603 | 0.0255 | 93.5059
13.5 | 1.5215 | 0.0175 | 0.0303 | 86.9429
14 | 1.5432 | 0.01926 | 0.0345 | 80.1246
14.5 | 1.5649 | 0.02129 | 0.0379 | 73.504
15 | 1.5801 | 0.02401 | 0.0409 | 65.8101
15.5 | 1.5931 | 0.02725 | 0.0432 | 58.4624
16 | 1.6 | 0.03136 | 0.0446 | 51.0204
16.5 | 1.6025 | 0.03625 | 0.0451 | 44.2069
17 | 1.5904 | 0.04297 | 0.0445 | 37.0119
17.5 | 1.5759 | 0.05038 | 0.043 | 31.2803
18 | 1.5519 | 0.05914 | 0.0406 | 26.2411
18.5 | 1.5172 | 0.06942 | 0.0371 | 21.8554
19 | 1.478 | 0.08055 | 0.0329 | 18.3489
19.5 | 1.4304 | 0.09316 | 0.0276 | 15.3542
20 | 1.3896 | 0.10529 | 0.0221 | 13.1978

## 71. Re 4M Mach 0.50 (1)
BIGFOIL.COM POLAR EXPORT
NACA24015
NACA24015 |  |  |  | Cl Max: | 1.327 | at alpha= | 9.5 | deg
JavaFoil+Calcfoil stall+Eppler ext transition |  |  |  | L/D Max: | 101.333 | at alpha= | 4.5 | deg
Re: | 4000000 |  |  | Cd Min: | 0.00808 | at alpha= | 1 | deg
Mach: | 0.5 |  |  | Cl=0 at alpha= | -1.4225 | deg
|  |  |  | @ Cl=0.1, Cd= | 0.0083671
|  |  |  | @ Cl=0.4, Cd= | 0.0084197
|  |  |  | @ Cl=0.6, Cd= | 0.008335
alpha (deg) | Cl | Cd | Cm | Cl/Cd
-20 | -1.021 | 0.16381 | 0 | -6.231
-19.5 | -0.993 | 0.15997 | 0 | -6.208
-19 | -0.967 | 0.15298 | 0 | -6.319
-18.5 | -0.939 | 0.14953 | -0.001 | -6.279
-18 | -0.912 | 0.14643 | -0.001 | -6.23
-17.5 | -0.886 | 0.12459 | -0.001 | -7.109
-17 | -0.858 | 0.13744 | -0.001 | -6.24
-16.5 | -0.831 | 0.13131 | -0.001 | -6.329
-16 | -0.804 | 0.12688 | -0.001 | -6.333
-15.5 | -0.777 | 0.11155 | -0.002 | -6.962
-15 | -0.75 | 0.10262 | -0.002 | -7.309
-14.5 | -0.722 | 0.10538 | -0.002 | -6.849
-14 | -0.695 | 0.09478 | -0.002 | -7.336
-13.5 | -0.667 | 0.09949 | -0.002 | -6.704
-13 | -0.641 | 0.08832 | -0.002 | -7.253
-12.5 | -0.612 | 0.08965 | -0.003 | -6.826
-12 | -0.586 | 0.07963 | -0.003 | -7.357
-11.5 | -0.557 | 0.08091 | -0.003 | -6.886
-11 | -0.53 | 0.07828 | -0.003 | -6.768
-10.5 | -0.505 | 0.06938 | -0.004 | -7.275
-10 | -0.476 | 0.06877 | -0.004 | -6.916
-9.5 | -0.449 | 0.06496 | -0.004 | -6.917
-9 | -0.568 | 0.05755 | -0.005 | -9.863
-8.5 | -0.769 | 0.01529 | -0.008 | -50.285
-8 | -0.78 | 0.01339 | -0.008 | -58.218
-7.5 | -0.756 | 0.01243 | -0.009 | -60.851
-7 | -0.718 | 0.01149 | -0.009 | -62.456
-6.5 | -0.669 | 0.01096 | -0.01 | -61.04
-6 | -0.614 | 0.00942 | -0.01 | -65.206
-5.5 | -0.554 | 0.00956 | -0.011 | -58
-5 | -0.491 | 0.00985 | -0.011 | -49.877
-4.5 | -0.426 | 0.00961 | -0.012 | -44.365
-4 | -0.359 | 0.00946 | -0.012 | -38.006
-3.5 | -0.291 | 0.00986 | -0.012 | -29.527
-3 | -0.222 | 0.00978 | -0.013 | -22.713
-2.5 | -0.152 | 0.01023 | -0.013 | -14.88
-2 | -0.082 | 0.01003 | -0.014 | -8.172
-1.5 | -0.011 | 0.0084 | -0.014 | -1.352
-1 | 0.06 | 0.00839 | -0.015 | 7.095
-0.5 | 0.13 | 0.00835 | -0.015 | 15.604
0 | 0.201 | 0.0084 | -0.016 | 23.927
0.5 | 0.271 | 0.00851 | -0.016 | 31.915
1 | 0.342 | 0.00808 | -0.016 | 42.286
1.5 | 0.412 | 0.00849 | -0.017 | 48.525
2 | 0.482 | 0.00859 | -0.017 | 56.072
2.5 | 0.551 | 0.00823 | -0.018 | 67.022
3 | 0.621 | 0.00838 | -0.018 | 74.103
3.5 | 0.69 | 0.00811 | -0.019 | 85.047
4 | 0.758 | 0.00833 | -0.019 | 90.917
4.5 | 0.825 | 0.00814 | -0.02 | 101.333
5 | 0.892 | 0.00943 | -0.02 | 94.626
5.5 | 0.957 | 0.00985 | -0.021 | 97.174
6 | 1.021 | 0.01054 | -0.021 | 96.9
6.5 | 1.083 | 0.01113 | -0.021 | 97.317
7 | 1.142 | 0.01185 | -0.022 | 96.342
7.5 | 1.197 | 0.01277 | -0.022 | 93.72
8 | 1.245 | 0.01395 | -0.023 | 89.257
8.5 | 1.285 | 0.01575 | -0.023 | 81.615
9 | 1.314 | 0.01806 | -0.023 | 72.787
9.5 | 1.327 | 0.02138 | -0.023 | 62.072
10 | 1.322 | 0.02625 | -0.023 | 50.371
10.5 | 1.29 | 0.03286 | -0.023 | 39.269
11 | 1.211 | 0.04218 | -0.022 | 28.717
11.5 | 0.776 | 0.06064 | -0.021 | 12.8
12 | 0.792 | 0.0727 | -0.021 | 10.891
12.5 | 0.826 | 0.07059 | -0.021 | 11.697
13 | 0.835 | 0.08633 | -0.02 | 9.669
13.5 | 0.828 | 0.10798 | -0.015 | 7.667
14 | 0.855 | 0.11281 | -0.015 | 7.582
14.5 | 0.884 | 0.11665 | -0.016 | 7.575

## 72. Re 4M Mach 0.50 (2)
BIGFOIL.COM POLAR EXPORT
NACA24015
NACA24015 |  |  |  | Cl Max: | 1.5003 | at alpha= | 12.5 | deg
XFOIL ncrit=9 |  |  |  | L/D Max: | 123.56 | at alpha= | 7 | deg
Re: | 4000000 |  |  | Cd Min: | 0.1368 | at alpha= | 17.5 | deg
Mach: | 0.5 |  |  | Cl=0 at alpha= | -1.5726 | deg
|  |  |  | @ Cl=0.1, Cd= | 0.0067254
|  |  |  | @ Cl=0.4, Cd= | 0.0060308
|  |  |  | @ Cl=0.6, Cd= | 0.0063488
alpha (deg) | Cl | Cd | Cm | Cl/Cd
-15 | -0.6285 | 0.1316 | -0.0274 | -4.7758
-14.5 | -0.6482 | 0.11942 | -0.0342 | -5.4279
-14 | -0.6823 | 0.10593 | -0.0423 | -6.441
-13.5 | -0.7224 | 0.09251 | -0.0505 | -7.8089
-13 | -0.7626 | 0.07967 | -0.0583 | -9.572
-12.5 | -0.8018 | 0.06665 | -0.0658 | -12.03
-12 | -0.8327 | 0.0545 | -0.0729 | -15.2789
-11.5 | -0.8631 | 0.04409 | -0.0789 | -19.5759
-11 | -0.8984 | 0.03547 | -0.081 | -25.3284
-10.5 | -0.9262 | 0.02711 | -0.0828 | -34.1645
-10 | -0.9415 | 0.0198 | -0.0811 | -47.5505
-9.5 | -0.9261 | 0.0148 | -0.0763 | -62.5743
-9 | -0.8243 | 0.01179 | -0.0808 | -69.9152
-8.5 | -0.7308 | 0.01051 | -0.0825 | -69.5338
-8 | -0.698 | 0.00995 | -0.0731 | -70.1508
-7.5 | -0.6616 | 0.00953 | -0.0644 | -69.4229
-7 | -0.6182 | 0.00924 | -0.0571 | -66.9048
-6.5 | -0.5687 | 0.00889 | -0.0512 | -63.9708
-6 | -0.5146 | 0.00862 | -0.0463 | -59.6984
-5.5 | -0.4592 | 0.0084 | -0.042 | -54.6667
-5 | -0.4029 | 0.00819 | -0.038 | -49.1941
-4.5 | -0.3455 | 0.00804 | -0.0345 | -42.9726
-4 | -0.287 | 0.0079 | -0.0314 | -36.3291
-3.5 | -0.2283 | 0.00779 | -0.0285 | -29.3068
-3 | -0.1689 | 0.00771 | -0.0259 | -21.9066
-2.5 | -0.1099 | 0.00762 | -0.0234 | -14.4226
-1.5 | 0.0086 | 0.00742 | -0.0187 | 1.159
-1 | 0.0649 | 0.00718 | -0.0159 | 9.039
-0.5 | 0.112 | 0.00657 | -0.0116 | 17.0472
0 | 0.1667 | 0.00631 | -0.0086 | 26.4184
0.5 | 0.2247 | 0.00616 | -0.0062 | 36.4773
1 | 0.2833 | 0.00611 | -0.0039 | 46.3666
1.5 | 0.3419 | 0.00609 | -0.0015 | 56.1412
2 | 0.3993 | 0.00603 | 0.0013 | 66.2189
2.5 | 0.4572 | 0.0061 | 0.0039 | 74.9508
3 | 0.5168 | 0.00617 | 0.0064 | 83.7601
3.5 | 0.5744 | 0.00628 | 0.0093 | 91.465
4 | 0.6302 | 0.00643 | 0.0127 | 98.0093
4.5 | 0.6855 | 0.00654 | 0.0164 | 104.8165
5 | 0.7384 | 0.00672 | 0.0207 | 109.881
5.5 | 0.7914 | 0.00695 | 0.025 | 113.8705
6 | 0.8712 | 0.00735 | 0.0241 | 118.5306
6.5 | 0.9636 | 0.00789 | 0.0208 | 122.1293
7 | 1.0552 | 0.00854 | 0.018 | 123.5597
7.5 | 1.1267 | 0.0092 | 0.0193 | 122.4674
8 | 1.2008 | 0.00997 | 0.0204 | 120.4413
8.5 | 1.2658 | 0.01086 | 0.0231 | 116.5562
9 | 1.3376 | 0.01201 | 0.0244 | 111.3739
10 | 1.4303 | 0.01477 | 0.0346 | 96.8382
10.5 | 1.4499 | 0.01651 | 0.0431 | 87.8195
11 | 1.4697 | 0.01879 | 0.0502 | 78.2171
11.5 | 1.4865 | 0.02184 | 0.0559 | 68.0632
12 | 1.499 | 0.02585 | 0.0599 | 57.9884
12.5 | 1.5003 | 0.03124 | 0.0621 | 48.025
13 | 1.4876 | 0.03824 | 0.0626 | 38.9017
13.5 | 1.455 | 0.04721 | 0.0611 | 30.8197
14 | 1.4087 | 0.05757 | 0.0581 | 24.4693
14.5 | 1.3536 | 0.069 | 0.0538 | 19.6174
15 | 1.3006 | 0.08072 | 0.0487 | 16.1125
15.5 | 1.2523 | 0.09259 | 0.043 | 13.5252
16 | 1.2148 | 0.10391 | 0.0374 | 11.6909
16.5 | 1.1844 | 0.11489 | 0.0318 | 10.309
17 | 1.159 | 0.1258 | 0.0258 | 9.213
17.5 | 1.1357 | 0.1368 | 0.0195 | 8.3019

## 73. Re 5M Mach 0.00 (1)
BIGFOIL.COM POLAR EXPORT
NACA24015
NACA24015 |  |  |  | Cl Max: | 1.589 | at alpha= | 15.5 | deg
JavaFoil+Calcfoil stall+Eppler ext transition |  |  |  | L/D Max: | 118.251 | at alpha= | 7.5 | deg
Re: | 5000000 |  |  | Cd Min: | 0.00821 | at alpha= | 0 | deg
Mach: | 0 |  |  | Cl=0 at alpha= | -1.4193 | deg
|  |  |  | @ Cl=0.1, Cd= | 0.0083344
|  |  |  | @ Cl=0.4, Cd= | 0.0086536
|  |  |  | @ Cl=0.6, Cd= | 0.0084692
alpha (deg) | Cl | Cd | Cm | Cl/Cd
-19.5 | -1.021 | 0.13163 | 0 | -7.759
-19 | -1.033 | 0.12324 | 0 | -8.381
-18.5 | -1.044 | 0.11454 | -0.001 | -9.112
-18 | -1.054 | 0.10504 | -0.001 | -10.038
-17.5 | -1.066 | 0.0945 | -0.001 | -11.278
-17 | -1.087 | 0.07744 | -0.001 | -14.035
-16.5 | -1.108 | 0.06182 | -0.002 | -17.918
-16 | -1.131 | 0.04673 | -0.002 | -24.202
-15.5 | -1.151 | 0.03479 | -0.002 | -33.097
-15 | -1.167 | 0.0264 | -0.003 | -44.204
-14.5 | -1.174 | 0.02121 | -0.003 | -55.352
-14 | -1.172 | 0.0181 | -0.003 | -64.76
-13.5 | -1.164 | 0.01609 | -0.004 | -72.325
-13 | -1.148 | 0.01476 | -0.004 | -77.786
-12.5 | -1.125 | 0.01383 | -0.004 | -81.389
-12 | -1.099 | 0.01307 | -0.005 | -84.074
-11.5 | -1.068 | 0.01244 | -0.005 | -85.846
-11 | -1.033 | 0.01191 | -0.005 | -86.73
-10.5 | -0.995 | 0.01144 | -0.006 | -87.026
-10 | -0.955 | 0.01101 | -0.006 | -86.735
-9.5 | -0.911 | 0.0095 | -0.006 | -95.912
-9 | -0.865 | 0.00971 | -0.007 | -89.072
-8.5 | -0.817 | 0.00944 | -0.007 | -86.551
-8 | -0.766 | 0.00969 | -0.007 | -79.049
-7.5 | -0.714 | 0.00944 | -0.008 | -75.639
-7 | -0.66 | 0.00979 | -0.008 | -67.427
-6.5 | -0.605 | 0.00958 | -0.009 | -63.149
-6 | -0.549 | 0.01002 | -0.009 | -54.751
-5.5 | -0.491 | 0.00981 | -0.009 | -50.069
-5 | -0.433 | 0.00964 | -0.01 | -44.9
-4.5 | -0.374 | 0.00952 | -0.01 | -39.248
-4 | -0.314 | 0.01003 | -0.01 | -31.325
-3.5 | -0.254 | 0.00992 | -0.011 | -25.599
-3 | -0.193 | 0.0099 | -0.011 | -19.527
-2.5 | -0.132 | 0.00987 | -0.012 | -13.411
-2 | -0.071 | 0.00969 | -0.012 | -7.345
-1.5 | -0.01 | 0.00869 | -0.012 | -1.133
-1 | 0.052 | 0.00872 | -0.013 | 5.918
-0.5 | 0.113 | 0.00823 | -0.013 | 13.74
0 | 0.174 | 0.00821 | -0.013 | 21.247
0.5 | 0.236 | 0.00825 | -0.014 | 28.564
1 | 0.297 | 0.00827 | -0.014 | 35.911
1.5 | 0.358 | 0.00833 | -0.015 | 42.971
2 | 0.419 | 0.0088 | -0.015 | 47.624
2.5 | 0.48 | 0.00887 | -0.015 | 54.065
3 | 0.54 | 0.00842 | -0.016 | 64.21
3.5 | 0.601 | 0.00847 | -0.016 | 70.926
4 | 0.661 | 0.00861 | -0.017 | 76.736
4.5 | 0.721 | 0.00879 | -0.017 | 82.054
5 | 0.781 | 0.00845 | -0.017 | 92.379
5.5 | 0.84 | 0.00865 | -0.018 | 97.065
6 | 0.898 | 0.0084 | -0.018 | 106.953
6.5 | 0.956 | 0.00892 | -0.019 | 107.166
7 | 1.013 | 0.00869 | -0.019 | 116.585
7.5 | 1.069 | 0.00904 | -0.019 | 118.251
8 | 1.124 | 0.01017 | -0.02 | 110.511
8.5 | 1.177 | 0.01064 | -0.02 | 110.648
9 | 1.228 | 0.01114 | -0.021 | 110.283
9.5 | 1.277 | 0.01171 | -0.021 | 109.045
10 | 1.324 | 0.01244 | -0.021 | 106.402
10.5 | 1.367 | 0.01324 | -0.022 | 103.253
11 | 1.407 | 0.01415 | -0.022 | 99.45
11.5 | 1.444 | 0.01521 | -0.022 | 94.92
12 | 1.476 | 0.01642 | -0.022 | 89.918
12.5 | 1.505 | 0.01785 | -0.023 | 84.306
13 | 1.529 | 0.01957 | -0.023 | 78.098
13.5 | 1.549 | 0.02161 | -0.023 | 71.694
14 | 1.565 | 0.02407 | -0.023 | 65.042
14.5 | 1.578 | 0.02695 | -0.023 | 58.535
15 | 1.585 | 0.03031 | -0.024 | 52.279
15.5 | 1.589 | 0.03408 | -0.024 | 46.623
16 | 1.589 | 0.03839 | -0.024 | 41.407
16.5 | 1.587 | 0.04309 | -0.024 | 36.835
17 | 1.582 | 0.04815 | -0.024 | 32.858
17.5 | 1.574 | 0.05366 | -0.024 | 29.341
18 | 1.564 | 0.05938 | -0.024 | 26.347
18.5 | 1.552 | 0.06552 | -0.024 | 23.689
19 | 1.537 | 0.07204 | -0.024 | 21.338
19.5 | 1.518 | 0.07873 | -0.024 | 19.285
20 | 1.498 | 0.08569 | -0.024 | 17.476

## 74. Re 5M Mach 0.00 (2)
BIGFOIL.COM POLAR EXPORT
NACA24015
NACA24015 |  |  |  | Cl Max: | 1.6925 | at alpha= | 18.5 | deg
XFOIL ncrit=9 |  |  |  | L/D Max: | 134.391 | at alpha= | 8 | deg
Re: | 5000000 |  |  | Cd Min: | 0.05604 | at alpha= | 20 | deg
Mach: | 0 |  |  | Cl=0 at alpha= | -1.5305 | deg
|  |  |  | @ Cl=0.1, Cd= | 0.0059492
|  |  |  | @ Cl=0.4, Cd= | 0.00539
|  |  |  | @ Cl=0.6, Cd= | 0.0056733
alpha (deg) | Cl | Cd | Cm | Cl/Cd
-20 | -1.6213 | 0.03087 | -0.0671 | -52.5202
-19.5 | -1.6064 | 0.02806 | -0.0659 | -57.2488
-19 | -1.5955 | 0.02517 | -0.0638 | -63.389
-18.5 | -1.5799 | 0.02285 | -0.0613 | -69.1422
-18 | -1.5597 | 0.02102 | -0.0585 | -74.2008
-17.5 | -1.5363 | 0.01954 | -0.0554 | -78.6233
-17 | -1.5108 | 0.0183 | -0.0521 | -82.5574
-16.5 | -1.4839 | 0.01727 | -0.0485 | -85.9236
-16 | -1.4572 | 0.01642 | -0.0443 | -88.7454
-15.5 | -1.4326 | 0.01568 | -0.0394 | -91.3648
-15 | -1.4155 | 0.01497 | -0.0327 | -94.5558
-14.5 | -1.3921 | 0.01433 | -0.0271 | -97.1458
-14 | -1.3379 | 0.01358 | -0.0275 | -98.5199
-13.5 | -1.2802 | 0.01291 | -0.0285 | -99.1634
-13 | -1.2204 | 0.01232 | -0.0298 | -99.0584
-12.5 | -1.1647 | 0.01166 | -0.0303 | -99.8885
-12 | -1.1126 | 0.01104 | -0.0299 | -100.779
-11.5 | -1.0544 | 0.01051 | -0.0306 | -100.3235
-11 | -0.9906 | 0.01004 | -0.0325 | -98.6653
-10.5 | -0.9294 | 0.00948 | -0.0339 | -98.038
-9.5 | -0.783 | 0.00855 | -0.0417 | -91.5789
-9 | -0.7371 | 0.00832 | -0.0395 | -88.5938
-8.5 | -0.6935 | 0.00817 | -0.0367 | -84.8837
-8 | -0.6492 | 0.00796 | -0.0341 | -81.5578
-7.5 | -0.6027 | 0.00782 | -0.0319 | -77.0716
-7 | -0.5553 | 0.00765 | -0.0299 | -72.5882
-6.5 | -0.5064 | 0.00753 | -0.0282 | -67.251
-6 | -0.4571 | 0.0074 | -0.0266 | -61.7703
-5.5 | -0.4072 | 0.00728 | -0.0251 | -55.9341
-5 | -0.3567 | 0.00719 | -0.0237 | -49.6106
-4.5 | -0.3057 | 0.00711 | -0.0224 | -42.9958
-4 | -0.2544 | 0.00704 | -0.0212 | -36.1364
-3.5 | -0.2028 | 0.00697 | -0.0201 | -29.0961
-3 | -0.1512 | 0.0069 | -0.0189 | -21.913
-2.5 | -0.0995 | 0.00686 | -0.0178 | -14.5044
-2 | -0.0477 | 0.00678 | -0.0167 | -7.0354
-1.5 | 0.0031 | 0.00665 | -0.0154 | 0.46617
-0.5 | 0.097 | 0.00596 | -0.0114 | 16.2752
0 | 0.147 | 0.00578 | -0.01 | 25.4325
0.5 | 0.198 | 0.00566 | -0.0087 | 34.9823
1 | 0.2489 | 0.00557 | -0.0074 | 44.6858
1.5 | 0.2996 | 0.00551 | -0.0061 | 54.3739
2 | 0.3497 | 0.0054 | -0.0046 | 64.7593
2.5 | 0.4001 | 0.00539 | -0.0032 | 74.2301
3 | 0.4521 | 0.00544 | -0.0022 | 83.1066
3.5 | 0.5038 | 0.0055 | -0.001 | 91.6
4 | 0.5544 | 0.00561 | 0.0003 | 98.8235
4.5 | 0.6048 | 0.00568 | 0.0017 | 106.4789
5 | 0.6548 | 0.0058 | 0.0031 | 112.8966
5.5 | 0.7032 | 0.00596 | 0.0049 | 117.9866
6 | 0.7539 | 0.00611 | 0.0061 | 123.3879
6.5 | 0.8074 | 0.00633 | 0.0066 | 127.5513
7 | 0.8686 | 0.00664 | 0.0054 | 130.8133
7.5 | 0.9403 | 0.00705 | 0.0016 | 133.3759
8 | 1.0039 | 0.00747 | -0.0003 | 134.3909
8.5 | 1.0641 | 0.00795 | -0.0016 | 133.8491
9 | 1.1241 | 0.00847 | -0.0029 | 132.7155
9.5 | 1.1809 | 0.00901 | -0.0036 | 131.0655
10 | 1.2304 | 0.00958 | -0.0027 | 128.4342
10.5 | 1.2895 | 0.01023 | -0.0041 | 126.0508
11 | 1.3474 | 0.01094 | -0.0054 | 123.1627
11.5 | 1.4045 | 0.01161 | -0.0065 | 120.9733
12 | 1.4596 | 0.01238 | -0.0073 | 117.8998
12.5 | 1.4823 | 0.01294 | -0.0014 | 114.5518
13 | 1.497 | 0.01355 | 0.006 | 110.4797
13.5 | 1.5189 | 0.01431 | 0.0114 | 106.1426
14 | 1.5448 | 0.01514 | 0.0158 | 102.0343
14.5 | 1.5693 | 0.01622 | 0.0198 | 96.7509
15 | 1.5942 | 0.01743 | 0.0233 | 91.463
15.5 | 1.6171 | 0.01887 | 0.0265 | 85.6969
16 | 1.6383 | 0.02058 | 0.0294 | 79.6064
16.5 | 1.6564 | 0.02266 | 0.0319 | 73.098
17 | 1.6711 | 0.02521 | 0.0341 | 66.2872
17.5 | 1.6814 | 0.02837 | 0.0357 | 59.2668
18 | 1.6905 | 0.03192 | 0.0367 | 52.9605
18.5 | 1.6925 | 0.03646 | 0.037 | 46.4207
19 | 1.6875 | 0.04205 | 0.0366 | 40.1308
19.5 | 1.6774 | 0.04858 | 0.0354 | 34.5286
20 | 1.6617 | 0.05604 | 0.0335 | 29.652

## 75. Re 5M Mach 0.10 (1)
BIGFOIL.COM POLAR EXPORT
NACA24015
NACA24015 |  |  |  | Cl Max: | 1.577 | at alpha= | 15.5 | deg
JavaFoil+Calcfoil stall+Eppler ext transition |  |  |  | L/D Max: | 124.117 | at alpha= | 7.5 | deg
Re: | 5000000 |  |  | Cd Min: | 0.00822 | at alpha= | -0.5 | deg
Mach: | 0.1 |  |  | Cl=0 at alpha= | -1.4193 | deg
|  |  |  | @ Cl=0.1, Cd= | 0.0083329
|  |  |  | @ Cl=0.4, Cd= | 0.0086382
|  |  |  | @ Cl=0.6, Cd= | 0.0085341
alpha (deg) | Cl | Cd | Cm | Cl/Cd
-19 | -0.994 | 0.12805 | 0 | -7.766
-18.5 | -1.008 | 0.11964 | -0.001 | -8.422
-18 | -1.019 | 0.11148 | -0.001 | -9.143
-17.5 | -1.032 | 0.10151 | -0.001 | -10.164
-17 | -1.045 | 0.09082 | -0.001 | -11.501
-16.5 | -1.067 | 0.07409 | -0.001 | -14.396
-16 | -1.093 | 0.05651 | -0.002 | -19.337
-15.5 | -1.118 | 0.04169 | -0.002 | -26.807
-15 | -1.139 | 0.03054 | -0.003 | -37.302
-14.5 | -1.152 | 0.02364 | -0.003 | -48.734
-14 | -1.158 | 0.01915 | -0.003 | -60.474
-13.5 | -1.153 | 0.01676 | -0.004 | -68.794
-13 | -1.141 | 0.01518 | -0.004 | -75.14
-12.5 | -1.121 | 0.01409 | -0.004 | -79.533
-12 | -1.096 | 0.01331 | -0.005 | -82.324
-11.5 | -1.066 | 0.01263 | -0.005 | -84.398
-11 | -1.033 | 0.01205 | -0.005 | -85.694
-10.5 | -0.996 | 0.01158 | -0.006 | -85.998
-10 | -0.956 | 0.01113 | -0.006 | -85.855
-9.5 | -0.913 | 0.01074 | -0.006 | -85.04
-9 | -0.868 | 0.00929 | -0.007 | -93.427
-8.5 | -0.819 | 0.00949 | -0.007 | -86.356
-8 | -0.769 | 0.00975 | -0.007 | -78.842
-7.5 | -0.717 | 0.00949 | -0.008 | -75.482
-7 | -0.663 | 0.00986 | -0.008 | -67.223
-6.5 | -0.608 | 0.00965 | -0.009 | -62.999
-6 | -0.551 | 0.01006 | -0.009 | -54.796
-5.5 | -0.493 | 0.00986 | -0.009 | -50.034
-5 | -0.435 | 0.00971 | -0.01 | -44.77
-4.5 | -0.376 | 0.00958 | -0.01 | -39.206
-4 | -0.316 | 0.01003 | -0.01 | -31.473
-3.5 | -0.255 | 0.01 | -0.011 | -25.508
-3 | -0.194 | 0.00996 | -0.011 | -19.496
-2.5 | -0.133 | 0.00987 | -0.012 | -13.481
-2 | -0.072 | 0.0097 | -0.012 | -7.377
-1.5 | -0.01 | 0.00868 | -0.012 | -1.14
-1 | 0.052 | 0.00872 | -0.013 | 5.949
-0.5 | 0.114 | 0.00822 | -0.013 | 13.815
0 | 0.175 | 0.00825 | -0.014 | 21.241
0.5 | 0.237 | 0.00825 | -0.014 | 28.724
1 | 0.298 | 0.00827 | -0.014 | 36.092
1.5 | 0.36 | 0.00833 | -0.015 | 43.186
2 | 0.421 | 0.0088 | -0.015 | 47.846
2.5 | 0.482 | 0.00894 | -0.016 | 53.919
3 | 0.543 | 0.00845 | -0.016 | 64.264
3.5 | 0.604 | 0.00854 | -0.016 | 70.737
4 | 0.664 | 0.00865 | -0.017 | 76.755
4.5 | 0.724 | 0.00886 | -0.017 | 81.794
5 | 0.784 | 0.00848 | -0.018 | 92.48
5.5 | 0.844 | 0.00872 | -0.018 | 96.777
6 | 0.902 | 0.00844 | -0.018 | 106.888
6.5 | 0.961 | 0.00872 | -0.019 | 110.175
7 | 1.018 | 0.00874 | -0.019 | 116.389
7.5 | 1.074 | 0.00865 | -0.02 | 124.117
8 | 1.129 | 0.01025 | -0.02 | 110.089
8.5 | 1.182 | 0.01074 | -0.02 | 110.016
9 | 1.233 | 0.01125 | -0.021 | 109.552
9.5 | 1.282 | 0.01186 | -0.021 | 108.074
10 | 1.328 | 0.01261 | -0.021 | 105.332
10.5 | 1.371 | 0.0134 | -0.022 | 102.293
11 | 1.41 | 0.01439 | -0.022 | 98.018
11.5 | 1.446 | 0.01551 | -0.022 | 93.235
12 | 1.478 | 0.0168 | -0.023 | 87.947
12.5 | 1.504 | 0.01833 | -0.023 | 82.066
13 | 1.527 | 0.02016 | -0.023 | 75.73
13.5 | 1.545 | 0.02243 | -0.023 | 68.903
14 | 1.56 | 0.025 | -0.023 | 62.391
14.5 | 1.57 | 0.02811 | -0.023 | 55.873
15 | 1.575 | 0.03171 | -0.024 | 49.682
15.5 | 1.577 | 0.03572 | -0.024 | 44.149
16 | 1.575 | 0.04018 | -0.024 | 39.206
16.5 | 1.57 | 0.04516 | -0.024 | 34.772
17 | 1.563 | 0.05049 | -0.024 | 30.947
17.5 | 1.552 | 0.05626 | -0.024 | 27.587
18 | 1.539 | 0.06244 | -0.024 | 24.643
18.5 | 1.523 | 0.06889 | -0.024 | 22.109
19 | 1.505 | 0.07553 | -0.024 | 19.925
19.5 | 1.482 | 0.08251 | -0.024 | 17.966
20 | 1.458 | 0.08984 | -0.024 | 16.226

## 76. Re 5M Mach 0.10 (2)
BIGFOIL.COM POLAR EXPORT
NACA24015
NACA24015 |  |  |  | Cl Max: | 1.6817 | at alpha= | 18 | deg
XFOIL ncrit=9 |  |  |  | L/D Max: | 134.13 | at alpha= | 8 | deg
Re: | 5000000 |  |  | Cd Min: | 0.06208 | at alpha= | 20 | deg
Mach: | 0.1 |  |  | Cl=0 at alpha= | -1.5304 | deg
|  |  |  | @ Cl=0.1, Cd= | 0.0060657
|  |  |  | @ Cl=0.4, Cd= | 0.00541
|  |  |  | @ Cl=0.6, Cd= | 0.0056891
alpha (deg) | Cl | Cd | Cm | Cl/Cd
-20 | -1.6131 | 0.03361 | -0.0702 | -47.9946
-19.5 | -1.6013 | 0.03026 | -0.0693 | -52.918
-19 | -1.588 | 0.02729 | -0.0677 | -58.1898
-18.5 | -1.5744 | 0.02459 | -0.0655 | -64.026
-18 | -1.5575 | 0.02235 | -0.0627 | -69.6868
-17.5 | -1.5369 | 0.02053 | -0.0595 | -74.8612
-17 | -1.5127 | 0.01909 | -0.0562 | -79.2404
-16.5 | -1.487 | 0.01788 | -0.0524 | -83.1655
-16 | -1.4605 | 0.0169 | -0.0483 | -86.4201
-15.5 | -1.4356 | 0.01606 | -0.0433 | -89.3898
-15 | -1.4128 | 0.01538 | -0.0376 | -91.8596
-14.5 | -1.4003 | 0.01472 | -0.0296 | -95.1291
-14 | -1.347 | 0.01389 | -0.0297 | -96.9762
-13.5 | -1.2902 | 0.01317 | -0.0303 | -97.9651
-13 | -1.2302 | 0.01252 | -0.0314 | -98.2588
-12.5 | -1.1696 | 0.01191 | -0.0326 | -98.2032
-12 | -1.1202 | 0.01121 | -0.0314 | -99.9286
-11.5 | -1.062 | 0.01064 | -0.0319 | -99.812
-11 | -0.9966 | 0.01013 | -0.0339 | -98.381
-10.5 | -0.9362 | 0.00959 | -0.0349 | -97.6225
-10 | -0.8554 | 0.00904 | -0.0402 | -94.6239
-9.5 | -0.7866 | 0.00863 | -0.0429 | -91.1472
-9 | -0.7406 | 0.00837 | -0.0405 | -88.4827
-8.5 | -0.6971 | 0.00821 | -0.0376 | -84.9086
-8 | -0.6524 | 0.00801 | -0.0349 | -81.4482
-7.5 | -0.606 | 0.00786 | -0.0326 | -77.0992
-7 | -0.5582 | 0.00768 | -0.0305 | -72.6823
-6.5 | -0.5089 | 0.00757 | -0.0288 | -67.2259
-6 | -0.4595 | 0.00742 | -0.0271 | -61.9272
-5.5 | -0.4093 | 0.00731 | -0.0255 | -55.9918
-5 | -0.3584 | 0.00722 | -0.0241 | -49.6399
-4.5 | -0.3072 | 0.00714 | -0.0228 | -43.0252
-4 | -0.2557 | 0.00706 | -0.0215 | -36.2181
-3.5 | -0.2038 | 0.00699 | -0.0203 | -29.1559
-3 | -0.1519 | 0.00692 | -0.0191 | -21.9509
-2.5 | -0.0998 | 0.00688 | -0.018 | -14.5058
-2 | -0.0479 | 0.00679 | -0.0168 | -7.0545
-1.5 | 0.0031 | 0.00667 | -0.0155 | 0.46477
-1 | 0.0508 | 0.00635 | -0.0136 | 8
0 | 0.1477 | 0.00579 | -0.01 | 25.5095
0.5 | 0.199 | 0.00567 | -0.0087 | 35.097
1 | 0.2502 | 0.00558 | -0.0074 | 44.8387
1.5 | 0.3011 | 0.00553 | -0.006 | 54.4485
2 | 0.3515 | 0.00541 | -0.0045 | 64.9723
2.5 | 0.4024 | 0.00541 | -0.0031 | 74.3808
3 | 0.4544 | 0.00546 | -0.002 | 83.2234
3.5 | 0.5066 | 0.00552 | -0.0008 | 91.7754
4 | 0.5574 | 0.00563 | 0.0005 | 99.0053
4.5 | 0.6079 | 0.0057 | 0.002 | 106.6491
5 | 0.6583 | 0.00582 | 0.0035 | 113.11
5.5 | 0.7069 | 0.00598 | 0.0053 | 118.2107
6 | 0.7576 | 0.00614 | 0.0066 | 123.3876
6.5 | 0.8118 | 0.00636 | 0.0071 | 127.6415
7 | 0.8739 | 0.00668 | 0.0058 | 130.8234
7.5 | 0.9464 | 0.00711 | 0.002 | 133.1083
8 | 1.01 | 0.00753 | 0.0002 | 134.1301
8.5 | 1.071 | 0.00803 | -0.0011 | 133.3748
9 | 1.1313 | 0.00854 | -0.0023 | 132.4707
9.5 | 1.1885 | 0.00909 | -0.0028 | 130.7481
10 | 1.2388 | 0.00969 | -0.002 | 127.8431
10.5 | 1.2981 | 0.01039 | -0.0033 | 124.9374
11 | 1.3568 | 0.01108 | -0.0045 | 122.4549
11.5 | 1.4142 | 0.01179 | -0.0054 | 119.9491
12 | 1.4684 | 0.0126 | -0.0059 | 116.5397
12.5 | 1.4813 | 0.0131 | 0.0022 | 113.0763
13 | 1.5 | 0.01376 | 0.0087 | 109.0116
13.5 | 1.5213 | 0.01462 | 0.0143 | 104.0561
14 | 1.5476 | 0.01554 | 0.0186 | 99.5882
14.5 | 1.5732 | 0.01666 | 0.0224 | 94.4298
15 | 1.5956 | 0.01808 | 0.0261 | 88.2522
15.5 | 1.6187 | 0.01963 | 0.0293 | 82.4605
16 | 1.6375 | 0.02163 | 0.0322 | 75.705
16.5 | 1.6556 | 0.02389 | 0.0345 | 69.301
17 | 1.6664 | 0.02694 | 0.0365 | 61.856
17.5 | 1.6772 | 0.03031 | 0.0378 | 55.3349
18 | 1.6817 | 0.03454 | 0.0384 | 48.6885
18.5 | 1.6785 | 0.03986 | 0.0383 | 42.1099
19 | 1.67 | 0.04615 | 0.0374 | 36.1863
19.5 | 1.6549 | 0.0535 | 0.0357 | 30.9327
20 | 1.6319 | 0.06208 | 0.0332 | 26.287

## 77. Re 5M Mach 0.25 (1)
BIGFOIL.COM POLAR EXPORT
NACA24015
NACA24015 |  |  |  | Cl Max: | 1.515 | at alpha= | 14 | deg
JavaFoil+Calcfoil stall+Eppler ext transition |  |  |  | L/D Max: | 120.121 | at alpha= | 7 | deg
Re: | 5000000 |  |  | Cd Min: | 0.00823 | at alpha= | 2.5 | deg
Mach: | 0.25 |  |  | Cl=0 at alpha= | -1.4206 | deg
|  |  |  | @ Cl=0.1, Cd= | 0.0084073
|  |  |  | @ Cl=0.4, Cd= | 0.0085832
|  |  |  | @ Cl=0.6, Cd= | 0.0087545
alpha (deg) | Cl | Cd | Cm | Cl/Cd
-17.5 | -0.792 | 0.12856 | -0.001 | -6.159
-17 | -0.824 | 0.11988 | -0.001 | -6.876
-16.5 | -0.854 | 0.11124 | -0.001 | -7.675
-16 | -0.879 | 0.10298 | -0.001 | -8.539
-15.5 | -0.902 | 0.09405 | -0.002 | -9.594
-15 | -0.923 | 0.08447 | -0.002 | -10.927
-14.5 | -0.951 | 0.06898 | -0.002 | -13.785
-14 | -0.997 | 0.04576 | -0.003 | -21.782
-13.5 | -1.041 | 0.02851 | -0.003 | -36.505
-13 | -1.065 | 0.02044 | -0.004 | -52.107
-12.5 | -1.071 | 0.01687 | -0.004 | -63.475
-12 | -1.063 | 0.01503 | -0.005 | -70.733
-11.5 | -1.047 | 0.01389 | -0.005 | -75.369
-11 | -1.023 | 0.01306 | -0.005 | -78.326
-10.5 | -0.993 | 0.01238 | -0.006 | -80.25
-10 | -0.959 | 0.01183 | -0.006 | -81.067
-9.5 | -0.92 | 0.01132 | -0.007 | -81.312
-9 | -0.878 | 0.0109 | -0.007 | -80.561
-8.5 | -0.832 | 0.00939 | -0.007 | -88.521
-8 | -0.782 | 0.00962 | -0.008 | -81.33
-7.5 | -0.731 | 0.00987 | -0.008 | -74.024
-7 | -0.677 | 0.0096 | -0.008 | -70.489
-6.5 | -0.621 | 0.00993 | -0.009 | -62.565
-6 | -0.564 | 0.00971 | -0.009 | -58.084
-5.5 | -0.506 | 0.00954 | -0.01 | -53.006
-5 | -0.446 | 0.00995 | -0.01 | -44.808
-4.5 | -0.385 | 0.00978 | -0.01 | -39.382
-4 | -0.324 | 0.00971 | -0.011 | -33.341
-3.5 | -0.262 | 0.00966 | -0.011 | -27.111
-3 | -0.199 | 0.01024 | -0.012 | -19.48
-2.5 | -0.137 | 0.01011 | -0.012 | -13.509
-2 | -0.073 | 0.0099 | -0.012 | -7.425
-1.5 | -0.01 | 0.0084 | -0.013 | -1.211
-1 | 0.053 | 0.0084 | -0.013 | 6.349
-0.5 | 0.117 | 0.00841 | -0.014 | 13.882
0 | 0.18 | 0.00839 | -0.014 | 21.454
0.5 | 0.243 | 0.00844 | -0.014 | 28.843
1 | 0.306 | 0.00846 | -0.015 | 36.246
1.5 | 0.37 | 0.00853 | -0.015 | 43.325
2 | 0.432 | 0.00864 | -0.016 | 50.053
2.5 | 0.495 | 0.00823 | -0.016 | 60.139
3 | 0.558 | 0.00868 | -0.016 | 64.273
3.5 | 0.62 | 0.00879 | -0.017 | 70.523
4 | 0.682 | 0.00838 | -0.017 | 81.418
4.5 | 0.744 | 0.00853 | -0.018 | 87.194
5 | 0.805 | 0.0088 | -0.018 | 91.468
5.5 | 0.865 | 0.0085 | -0.018 | 101.829
6 | 0.926 | 0.00874 | -0.019 | 105.863
6.5 | 0.985 | 0.00857 | -0.019 | 114.957
7 | 1.043 | 0.00868 | -0.02 | 120.121
7.5 | 1.1 | 0.01 | -0.02 | 109.945
8 | 1.154 | 0.01051 | -0.02 | 109.817
8.5 | 1.207 | 0.01134 | -0.021 | 106.501
9 | 1.258 | 0.01197 | -0.021 | 105.076
9.5 | 1.305 | 0.01274 | -0.022 | 102.454
10 | 1.349 | 0.01363 | -0.022 | 98.907
10.5 | 1.388 | 0.01473 | -0.022 | 94.205
11 | 1.422 | 0.01602 | -0.022 | 88.767
11.5 | 1.452 | 0.01753 | -0.023 | 82.807
12 | 1.476 | 0.01936 | -0.023 | 76.238
12.5 | 1.494 | 0.02162 | -0.023 | 69.105
13 | 1.506 | 0.02439 | -0.023 | 61.734
13.5 | 1.513 | 0.02773 | -0.023 | 54.553
14 | 1.515 | 0.03164 | -0.023 | 47.867
14.5 | 1.511 | 0.03606 | -0.023 | 41.907
15 | 1.501 | 0.04113 | -0.023 | 36.492
15.5 | 1.485 | 0.04675 | -0.024 | 31.763
16 | 1.464 | 0.05304 | -0.024 | 27.603
16.5 | 1.438 | 0.0598 | -0.024 | 24.055
17 | 1.408 | 0.067 | -0.024 | 21.019
17.5 | 1.373 | 0.07478 | -0.023 | 18.365
18 | 1.334 | 0.08291 | -0.023 | 16.09
18.5 | 1.29 | 0.09167 | -0.023 | 14.075
19 | 1.242 | 0.10095 | -0.023 | 12.302

## 78. Re 5M Mach 0.25 (2)
BIGFOIL.COM POLAR EXPORT
NACA24015
NACA24015 |  |  |  | Cl Max: | 1.6312 | at alpha= | 16.5 | deg
XFOIL ncrit=9 |  |  |  | L/D Max: | 132.921 | at alpha= | 8 | deg
Re: | 5000000 |  |  | Cd Min: | 0.09807 | at alpha= | 20 | deg
Mach: | 0.25 |  |  | Cl=0 at alpha= | -1.5403 | deg
|  |  |  | @ Cl=0.1, Cd= | 0.0060689
|  |  |  | @ Cl=0.4, Cd= | 0.0054908
|  |  |  | @ Cl=0.6, Cd= | 0.0057768
alpha (deg) | Cl | Cd | Cm | Cl/Cd
-20 | -1.4231 | 0.06813 | -0.0686 | -20.888
-19.5 | -1.4657 | 0.05618 | -0.0751 | -26.0894
-19 | -1.4971 | 0.04644 | -0.0793 | -32.2373
-18.5 | -1.5087 | 0.03949 | -0.0811 | -38.2046
-18 | -1.5117 | 0.03399 | -0.0811 | -44.4748
-17.5 | -1.5036 | 0.02991 | -0.0798 | -50.2708
-17 | -1.4903 | 0.02661 | -0.0775 | -56.0053
-16.5 | -1.4812 | 0.02341 | -0.0741 | -63.2721
-16 | -1.4632 | 0.02111 | -0.0699 | -69.3131
-15.5 | -1.4423 | 0.01929 | -0.0651 | -74.7693
-15 | -1.4194 | 0.0179 | -0.0596 | -79.2961
-14.5 | -1.3957 | 0.01679 | -0.0535 | -83.1269
-14 | -1.3767 | 0.01586 | -0.0461 | -86.8033
-13.5 | -1.3339 | 0.01502 | -0.0427 | -88.8083
-13 | -1.2773 | 0.0139 | -0.042 | -91.8921
-12.5 | -1.2166 | 0.01304 | -0.0418 | -93.2975
-12 | -1.161 | 0.01232 | -0.0405 | -94.237
-11.5 | -1.1017 | 0.0116 | -0.0398 | -94.9741
-11 | -1.0369 | 0.01081 | -0.0405 | -95.9204
-10.5 | -0.9736 | 0.01022 | -0.0407 | -95.2642
-10 | -0.8886 | 0.00956 | -0.0455 | -92.9498
-9.5 | -0.8082 | 0.00897 | -0.0496 | -90.1003
-9 | -0.7577 | 0.00873 | -0.0471 | -86.7927
-8.5 | -0.7159 | 0.00847 | -0.043 | -84.5218
-8 | -0.6699 | 0.00828 | -0.0397 | -80.9058
-7.5 | -0.6228 | 0.00806 | -0.0367 | -77.2705
-7 | -0.5731 | 0.0079 | -0.0342 | -72.5443
-6.5 | -0.5235 | 0.00772 | -0.0319 | -67.8109
-6 | -0.4722 | 0.00758 | -0.0298 | -62.2955
-5.5 | -0.4203 | 0.00747 | -0.028 | -56.2651
-5 | -0.3683 | 0.00735 | -0.0261 | -50.1088
-4.5 | -0.3156 | 0.00724 | -0.0245 | -43.5912
-4 | -0.2625 | 0.00716 | -0.023 | -36.662
-3.5 | -0.2092 | 0.0071 | -0.0215 | -29.4648
-3 | -0.1559 | 0.00704 | -0.0201 | -22.1449
-2.5 | -0.1022 | 0.00696 | -0.0188 | -14.6839
-2 | -0.049 | 0.0069 | -0.0174 | -7.1014
-1.5 | 0.0043 | 0.00678 | -0.0161 | 0.63422
-0.5 | 0.1012 | 0.00606 | -0.0117 | 16.6997
0 | 0.1524 | 0.00587 | -0.01 | 25.9625
0.5 | 0.2042 | 0.00575 | -0.0084 | 35.513
1 | 0.2572 | 0.00564 | -0.007 | 45.6028
1.5 | 0.31 | 0.00558 | -0.0055 | 55.5556
2 | 0.3615 | 0.00552 | -0.0038 | 65.4891
2.5 | 0.4142 | 0.00548 | -0.0023 | 75.5839
3 | 0.4675 | 0.00556 | -0.0009 | 84.0827
3.5 | 0.5214 | 0.00563 | 0.0004 | 92.611
4 | 0.5737 | 0.00571 | 0.002 | 100.4729
4.5 | 0.6249 | 0.00584 | 0.0039 | 107.0034
5 | 0.6765 | 0.00594 | 0.0057 | 113.8889
5.5 | 0.727 | 0.00609 | 0.0077 | 119.376
6 | 0.7782 | 0.0063 | 0.0096 | 123.5238
6.5 | 0.8355 | 0.00656 | 0.0101 | 127.3628
7 | 0.9031 | 0.00693 | 0.0083 | 130.3175
7.5 | 0.9807 | 0.00739 | 0.0043 | 132.7064
8 | 1.0421 | 0.00784 | 0.0039 | 132.9209
8.5 | 1.1099 | 0.00837 | 0.0021 | 132.6045
9 | 1.1717 | 0.00896 | 0.0015 | 130.7701
9.5 | 1.228 | 0.00965 | 0.002 | 127.2539
10 | 1.2854 | 0.01034 | 0.0023 | 124.3133
10.5 | 1.3462 | 0.01118 | 0.0017 | 120.4114
11 | 1.4044 | 0.01196 | 0.0016 | 117.4247
11.5 | 1.4584 | 0.01277 | 0.0023 | 114.2052
12 | 1.4706 | 0.01344 | 0.0111 | 109.4196
12.5 | 1.4911 | 0.01432 | 0.0178 | 104.1271
13 | 1.5137 | 0.0154 | 0.0236 | 98.2922
13.5 | 1.5377 | 0.0167 | 0.0286 | 92.0778
14 | 1.5628 | 0.0182 | 0.0327 | 85.8681
14.5 | 1.5839 | 0.02013 | 0.0366 | 78.6836
15 | 1.6022 | 0.02251 | 0.0398 | 71.1773
15.5 | 1.618 | 0.02539 | 0.0424 | 63.7259
16 | 1.6282 | 0.02903 | 0.0442 | 56.0868
16.5 | 1.6312 | 0.03366 | 0.0452 | 48.4611
17 | 1.6293 | 0.03918 | 0.0452 | 41.585
17.5 | 1.6152 | 0.04628 | 0.0442 | 34.9006
18 | 1.5921 | 0.05472 | 0.0421 | 29.0954
18.5 | 1.564 | 0.06404 | 0.0393 | 24.4222
19 | 1.5271 | 0.07474 | 0.0354 | 20.4322
19.5 | 1.4862 | 0.0862 | 0.0309 | 17.2413
20 | 1.4448 | 0.09807 | 0.0258 | 14.7323

## 79. Re 5M Mach 0.50 (1)
BIGFOIL.COM POLAR EXPORT
NACA24015
NACA24015 |  |  |  | Cl Max: | 1.331 | at alpha= | 9.5 | deg
JavaFoil+Calcfoil stall+Eppler ext transition |  |  |  | L/D Max: | 99.225 | at alpha= | 6.5 | deg
Re: | 5000000 |  |  | Cd Min: | 0.00816 | at alpha= | -0.5 | deg
Mach: | 0.5 |  |  | Cl=0 at alpha= | -1.4225 | deg
|  |  |  | @ Cl=0.1, Cd= | 0.0081729
|  |  |  | @ Cl=0.4, Cd= | 0.0083971
|  |  |  | @ Cl=0.6, Cd= | 0.0083274
alpha (deg) | Cl | Cd | Cm | Cl/Cd
-20 | -1.021 | 0.16079 | 0 | -6.35
-19.5 | -0.993 | 0.1554 | 0 | -6.391
-19 | -0.967 | 0.1489 | 0 | -6.494
-18.5 | -0.939 | 0.14625 | -0.001 | -6.424
-18 | -0.913 | 0.1328 | -0.001 | -6.873
-17.5 | -0.887 | 0.12253 | -0.001 | -7.236
-17 | -0.858 | 0.12776 | -0.001 | -6.718
-16.5 | -0.832 | 0.11586 | -0.001 | -7.181
-16 | -0.804 | 0.12436 | -0.001 | -6.464
-15.5 | -0.777 | 0.10941 | -0.002 | -7.105
-15 | -0.752 | 0.09975 | -0.002 | -7.541
-14.5 | -0.722 | 0.10341 | -0.002 | -6.983
-14 | -0.697 | 0.09294 | -0.002 | -7.497
-13.5 | -0.667 | 0.09648 | -0.002 | -6.915
-13 | -0.642 | 0.086 | -0.003 | -7.464
-12.5 | -0.612 | 0.08833 | -0.003 | -6.934
-12 | -0.589 | 0.077 | -0.003 | -7.647
-11.5 | -0.558 | 0.07913 | -0.003 | -7.053
-11 | -0.531 | 0.07644 | -0.003 | -6.944
-10.5 | -0.507 | 0.06686 | -0.004 | -7.58
-10 | -0.477 | 0.06667 | -0.004 | -7.159
-9.5 | -0.45 | 0.06309 | -0.004 | -7.14
-9 | -0.569 | 0.05582 | -0.005 | -10.2
-8.5 | -0.773 | 0.01448 | -0.008 | -53.377
-8 | -0.781 | 0.01292 | -0.008 | -60.449
-7.5 | -0.757 | 0.01205 | -0.009 | -62.834
-7 | -0.718 | 0.01144 | -0.009 | -62.765
-6.5 | -0.669 | 0.01094 | -0.01 | -61.202
-6 | -0.614 | 0.00962 | -0.01 | -63.836
-5.5 | -0.554 | 0.0093 | -0.011 | -59.591
-5 | -0.492 | 0.00957 | -0.011 | -51.339
-4.5 | -0.426 | 0.00936 | -0.012 | -45.574
-4 | -0.359 | 0.0097 | -0.012 | -37.044
-3.5 | -0.291 | 0.00963 | -0.012 | -30.253
-3 | -0.222 | 0.01017 | -0.013 | -21.837
-2.5 | -0.152 | 0.00994 | -0.013 | -15.32
-2 | -0.082 | 0.00976 | -0.014 | -8.403
-1.5 | -0.011 | 0.00956 | -0.014 | -1.187
-1 | 0.06 | 0.00819 | -0.015 | 7.264
-0.5 | 0.13 | 0.00816 | -0.015 | 15.973
0 | 0.201 | 0.00821 | -0.016 | 24.475
0.5 | 0.271 | 0.00828 | -0.016 | 32.783
1 | 0.342 | 0.00877 | -0.016 | 38.995
1.5 | 0.412 | 0.00832 | -0.017 | 49.526
2 | 0.482 | 0.00843 | -0.017 | 57.193
2.5 | 0.552 | 0.00855 | -0.018 | 64.486
3 | 0.621 | 0.00823 | -0.018 | 75.44
3.5 | 0.69 | 0.00843 | -0.019 | 81.824
4 | 0.758 | 0.00818 | -0.019 | 92.638
4.5 | 0.826 | 0.00844 | -0.02 | 97.822
5 | 0.892 | 0.00925 | -0.02 | 96.422
5.5 | 0.958 | 0.00992 | -0.021 | 96.567
6 | 1.022 | 0.01038 | -0.021 | 98.496
6.5 | 1.084 | 0.01092 | -0.021 | 99.225
7 | 1.143 | 0.01163 | -0.022 | 98.296
7.5 | 1.197 | 0.01251 | -0.022 | 95.727
8 | 1.246 | 0.01391 | -0.023 | 89.607
8.5 | 1.287 | 0.0154 | -0.023 | 83.561
9 | 1.317 | 0.01759 | -0.023 | 74.841
9.5 | 1.331 | 0.02079 | -0.023 | 63.999
10 | 1.326 | 0.02519 | -0.023 | 52.665
10.5 | 1.296 | 0.03128 | -0.023 | 41.423
11 | 1.216 | 0.04012 | -0.023 | 30.317
11.5 | 0.779 | 0.05791 | -0.022 | 13.458
12 | 0.796 | 0.0689 | -0.021 | 11.557
12.5 | 0.831 | 0.06645 | -0.022 | 12.501
13 | 0.85 | 0.0759 | -0.021 | 11.196
13.5 | 0.851 | 0.09737 | -0.019 | 8.737
14 | 0.857 | 0.11035 | -0.015 | 7.762
14.5 | 0.885 | 0.11338 | -0.016 | 7.808

## 80. Re 5M Mach 0.50 (2)
BIGFOIL.COM POLAR EXPORT
NACA24015
NACA24015 |  |  |  | Cl Max: | 1.5358 | at alpha= | 12.5 | deg
XFOIL ncrit=9 |  |  |  | L/D Max: | 129.491 | at alpha= | 7 | deg
Re: | 5000000 |  |  | Cd Min: | 0.13297 | at alpha= | 17.5 | deg
Mach: | 0.5 |  |  | Cl=0 at alpha= | -1.5627 | deg
|  |  |  | @ Cl=0.1, Cd= | 0.0067678
|  |  |  | @ Cl=0.4, Cd= | 0.0058925
|  |  |  | @ Cl=0.6, Cd= | 0.0061333
alpha (deg) | Cl | Cd | Cm | Cl/Cd
-15 | -0.6777 | 0.12375 | -0.0332 | -5.4764
-14.5 | -0.6971 | 0.11226 | -0.0398 | -6.2097
-14 | -0.7235 | 0.10039 | -0.0469 | -7.2069
-13.5 | -0.7545 | 0.08846 | -0.0539 | -8.5293
-13 | -0.7887 | 0.07648 | -0.0609 | -10.3125
-12.5 | -0.8235 | 0.06396 | -0.0675 | -12.8752
-12 | -0.8551 | 0.05198 | -0.0751 | -16.4506
-11.5 | -0.8884 | 0.04177 | -0.0806 | -21.2689
-11 | -0.9302 | 0.03259 | -0.0832 | -28.5425
-10.5 | -0.9549 | 0.02359 | -0.0863 | -40.479
-10 | -0.965 | 0.01759 | -0.0815 | -54.8607
-9.5 | -0.9205 | 0.01309 | -0.0795 | -70.3209
-9 | -0.7903 | 0.01062 | -0.0881 | -74.4162
-8.5 | -0.7575 | 0.01007 | -0.0784 | -75.2234
-8 | -0.7203 | 0.00959 | -0.0696 | -75.1095
-7.5 | -0.6809 | 0.00921 | -0.0613 | -73.9305
-7 | -0.6323 | 0.00888 | -0.0548 | -71.205
-6.5 | -0.5794 | 0.0086 | -0.0495 | -67.3721
-6 | -0.5236 | 0.00834 | -0.0449 | -62.7818
-5.5 | -0.4671 | 0.00812 | -0.0407 | -57.5246
-5 | -0.4091 | 0.00794 | -0.037 | -51.5239
-4.5 | -0.3505 | 0.00779 | -0.0337 | -44.9936
-4 | -0.2911 | 0.00766 | -0.0307 | -38.0026
-3.5 | -0.2319 | 0.00757 | -0.0279 | -30.6341
-3 | -0.1723 | 0.00747 | -0.0253 | -23.0656
-2.5 | -0.112 | 0.0074 | -0.023 | -15.1351
-2 | -0.052 | 0.00732 | -0.0208 | -7.1038
-1 | 0.0669 | 0.00706 | -0.0163 | 9.4759
-0.5 | 0.119 | 0.0066 | -0.0129 | 18.0303
0 | 0.1713 | 0.00619 | -0.0095 | 27.6737
0.5 | 0.2282 | 0.00605 | -0.0068 | 37.719
1 | 0.2881 | 0.00596 | -0.0047 | 48.3389
1.5 | 0.3471 | 0.00592 | -0.0024 | 58.6318
2 | 0.4048 | 0.00589 | 0.0002 | 68.7267
2.5 | 0.4638 | 0.00589 | 0.0027 | 78.7436
3 | 0.5237 | 0.00601 | 0.0051 | 87.1381
3.5 | 0.5825 | 0.0061 | 0.0078 | 95.4918
4 | 0.6403 | 0.00621 | 0.0108 | 103.1079
4.5 | 0.695 | 0.00637 | 0.0146 | 109.1052
5 | 0.7493 | 0.00651 | 0.0186 | 115.0998
5.5 | 0.7994 | 0.00667 | 0.0236 | 119.8501
6 | 0.8554 | 0.00696 | 0.0274 | 122.9023
6.5 | 0.9457 | 0.00745 | 0.0246 | 126.9396
7 | 1.0437 | 0.00806 | 0.0205 | 129.4913
7.5 | 1.1216 | 0.00869 | 0.0207 | 129.0679
8 | 1.1971 | 0.00951 | 0.0213 | 125.878
8.5 | 1.2627 | 0.01037 | 0.0241 | 121.7647
9 | 1.3305 | 0.01141 | 0.0263 | 116.6082
9.5 | 1.3995 | 0.01268 | 0.028 | 110.3707
10.5 | 1.47 | 0.01574 | 0.0414 | 93.3926
11 | 1.4922 | 0.01778 | 0.0488 | 83.9258
11.5 | 1.5117 | 0.02049 | 0.0551 | 73.7775
12 | 1.5275 | 0.02406 | 0.0597 | 63.4871
12.5 | 1.5358 | 0.02877 | 0.0628 | 53.382
13 | 1.531 | 0.03499 | 0.0641 | 43.7554
13.5 | 1.5061 | 0.04319 | 0.0634 | 34.8715
14 | 1.4635 | 0.05309 | 0.061 | 27.5664
14.5 | 1.409 | 0.06426 | 0.0571 | 21.9265
15 | 1.3524 | 0.07603 | 0.0521 | 17.7877
15.5 | 1.3009 | 0.08789 | 0.0465 | 14.8015
16 | 1.2562 | 0.09965 | 0.0406 | 12.6061
16.5 | 1.2208 | 0.11097 | 0.0347 | 11.0012
17 | 1.1916 | 0.1221 | 0.0287 | 9.7592
17.5 | 1.1678 | 0.13297 | 0.0225 | 8.7824

## 81. Re 6M Mach 0.00 (1)
BIGFOIL.COM POLAR EXPORT
NACA24015
NACA24015 |  |  |  | Cl Max: | 1.595 | at alpha= | 16 | deg
JavaFoil+Calcfoil stall+Eppler ext transition |  |  |  | L/D Max: | 123.429 | at alpha= | 8 | deg
Re: | 6000000 |  |  | Cd Min: | 0.00813 | at alpha= | 0 | deg
Mach: | 0 |  |  | Cl=0 at alpha= | -1.4193 | deg
|  |  |  | @ Cl=0.1, Cd= | 0.0086072
|  |  |  | @ Cl=0.4, Cd= | 0.0085436
|  |  |  | @ Cl=0.6, Cd= | 0.0083979
alpha (deg) | Cl | Cd | Cm | Cl/Cd
-19.5 | -1.024 | 0.12846 | 0 | -7.969
-19 | -1.035 | 0.12029 | 0 | -8.607
-18.5 | -1.047 | 0.11109 | -0.001 | -9.425
-18 | -1.059 | 0.10058 | -0.001 | -10.533
-17.5 | -1.077 | 0.08606 | -0.001 | -12.518
-17 | -1.099 | 0.06972 | -0.001 | -15.764
-16.5 | -1.122 | 0.05409 | -0.002 | -20.746
-16 | -1.143 | 0.04152 | -0.002 | -27.519
-15.5 | -1.162 | 0.03112 | -0.002 | -37.334
-15 | -1.175 | 0.02407 | -0.003 | -48.827
-14.5 | -1.18 | 0.01976 | -0.003 | -59.722
-14 | -1.177 | 0.01716 | -0.003 | -68.592
-13.5 | -1.167 | 0.01542 | -0.004 | -75.655
-13 | -1.15 | 0.01424 | -0.004 | -80.78
-12.5 | -1.127 | 0.01336 | -0.004 | -84.334
-12 | -1.1 | 0.01267 | -0.005 | -86.804
-11.5 | -1.069 | 0.01208 | -0.005 | -88.44
-11 | -1.034 | 0.01159 | -0.005 | -89.156
-10.5 | -0.996 | 0.01115 | -0.006 | -89.294
-10 | -0.955 | 0.01074 | -0.006 | -88.955
-9.5 | -0.912 | 0.00928 | -0.006 | -98.261
-9 | -0.866 | 0.0095 | -0.007 | -91.121
-8.5 | -0.817 | 0.00976 | -0.007 | -83.699
-8 | -0.766 | 0.00948 | -0.007 | -80.832
-7.5 | -0.714 | 0.00984 | -0.008 | -72.611
-7 | -0.66 | 0.0096 | -0.008 | -68.81
-6.5 | -0.605 | 0.0094 | -0.009 | -64.379
-6 | -0.549 | 0.00978 | -0.009 | -56.123
-5.5 | -0.491 | 0.00963 | -0.009 | -51.011
-5 | -0.433 | 0.00948 | -0.01 | -45.686
-4.5 | -0.374 | 0.00994 | -0.01 | -37.598
-4 | -0.314 | 0.0099 | -0.01 | -31.72
-3.5 | -0.254 | 0.00979 | -0.011 | -25.943
-3 | -0.193 | 0.00979 | -0.011 | -19.748
-2.5 | -0.132 | 0.00966 | -0.012 | -13.708
-2 | -0.071 | 0.01011 | -0.012 | -7.044
-1.5 | -0.01 | 0.00853 | -0.012 | -1.155
-1 | 0.052 | 0.00856 | -0.013 | 6.028
-0.5 | 0.113 | 0.00862 | -0.013 | 13.114
0 | 0.174 | 0.00813 | -0.013 | 21.466
0.5 | 0.236 | 0.00813 | -0.014 | 28.999
1 | 0.297 | 0.00815 | -0.014 | 36.437
1.5 | 0.358 | 0.00822 | -0.015 | 43.545
2 | 0.419 | 0.00869 | -0.015 | 48.189
2.5 | 0.48 | 0.00879 | -0.015 | 54.596
3 | 0.54 | 0.00887 | -0.016 | 60.94
3.5 | 0.601 | 0.00839 | -0.016 | 71.662
4 | 0.661 | 0.00852 | -0.017 | 77.584
4.5 | 0.721 | 0.00869 | -0.017 | 82.954
5 | 0.781 | 0.00888 | -0.017 | 87.903
5.5 | 0.84 | 0.00858 | -0.018 | 97.826
6 | 0.898 | 0.00881 | -0.018 | 101.949
6.5 | 0.956 | 0.00883 | -0.019 | 108.294
7 | 1.013 | 0.00909 | -0.019 | 111.463
7.5 | 1.069 | 0.00894 | -0.019 | 119.628
8 | 1.124 | 0.00911 | -0.02 | 123.429
8.5 | 1.177 | 0.01053 | -0.02 | 111.742
9 | 1.229 | 0.01102 | -0.021 | 111.49
9.5 | 1.278 | 0.01157 | -0.021 | 110.46
10 | 1.324 | 0.01225 | -0.021 | 108.121
10.5 | 1.368 | 0.013 | -0.022 | 105.217
11 | 1.408 | 0.01386 | -0.022 | 101.625
11.5 | 1.445 | 0.01482 | -0.022 | 97.5
12 | 1.479 | 0.01595 | -0.022 | 92.733
12.5 | 1.507 | 0.01731 | -0.023 | 87.1
13 | 1.532 | 0.0189 | -0.023 | 81.056
13.5 | 1.553 | 0.0208 | -0.023 | 74.646
14 | 1.569 | 0.02305 | -0.023 | 68.101
14.5 | 1.582 | 0.02578 | -0.023 | 61.36
15 | 1.59 | 0.02894 | -0.024 | 54.938
15.5 | 1.594 | 0.03254 | -0.024 | 48.974
16 | 1.595 | 0.03661 | -0.024 | 43.557
16.5 | 1.592 | 0.04105 | -0.024 | 38.795
17 | 1.587 | 0.04607 | -0.024 | 34.447
17.5 | 1.579 | 0.05131 | -0.024 | 30.779
18 | 1.569 | 0.05706 | -0.024 | 27.496
18.5 | 1.557 | 0.06293 | -0.024 | 24.737
19 | 1.542 | 0.06935 | -0.024 | 22.226
19.5 | 1.522 | 0.07594 | -0.024 | 20.048
20 | 1.501 | 0.08284 | -0.024 | 18.124

## 82. Re 6M Mach 0.00 (2)
BIGFOIL.COM POLAR EXPORT
NACA24015
NACA24015 |  |  |  | Cl Max: | 1.7173 | at alpha= | 19 | deg
XFOIL ncrit=9 |  |  |  | L/D Max: | 137.548 | at alpha= | 8 | deg
Re: | 6000000 |  |  | Cd Min: | 0.05238 | at alpha= | 20 | deg
Mach: | 0 |  |  | Cl=0 at alpha= | -1.5318 | deg
|  |  |  | @ Cl=0.1, Cd= | 0.0059616
|  |  |  | @ Cl=0.4, Cd= | 0.0052949
|  |  |  | @ Cl=0.6, Cd= | 0.0055671
alpha (deg) | Cl | Cd | Cm | Cl/Cd
-20 | -1.655 | 0.02814 | -0.0662 | -58.8131
-19.5 | -1.6378 | 0.02569 | -0.0645 | -63.7524
-19 | -1.6185 | 0.02357 | -0.0625 | -68.6678
-18.5 | -1.5958 | 0.02183 | -0.0601 | -73.1012
-18 | -1.5756 | 0.02008 | -0.057 | -78.4661
-17.5 | -1.5535 | 0.01858 | -0.0536 | -83.6114
-17 | -1.5282 | 0.01741 | -0.05 | -87.7771
-16.5 | -1.5032 | 0.01639 | -0.0459 | -91.7145
-16 | -1.4779 | 0.0156 | -0.0413 | -94.7372
-15.5 | -1.4548 | 0.01493 | -0.0359 | -97.4414
-15 | -1.4401 | 0.01443 | -0.0284 | -99.799
-14.5 | -1.3868 | 0.01377 | -0.0287 | -100.7117
-14 | -1.3331 | 0.01298 | -0.029 | -102.7042
-13.5 | -1.2757 | 0.01229 | -0.03 | -103.7998
-13 | -1.2164 | 0.01169 | -0.0312 | -104.0547
-12.5 | -1.1658 | 0.01118 | -0.0304 | -104.2755
-12 | -1.1113 | 0.01058 | -0.0304 | -105.0378
-11.5 | -1.0499 | 0.01003 | -0.0319 | -104.676
-11 | -0.9897 | 0.00957 | -0.033 | -103.4169
-10.5 | -0.9123 | 0.00905 | -0.0379 | -100.8066
-10 | -0.8379 | 0.00856 | -0.0421 | -97.8855
-9.5 | -0.7872 | 0.00833 | -0.0409 | -94.5018
-9 | -0.7469 | 0.00814 | -0.0375 | -91.7568
-8.5 | -0.7025 | 0.00796 | -0.0349 | -88.2538
-8 | -0.6561 | 0.0078 | -0.0327 | -84.1154
-7.5 | -0.6089 | 0.00763 | -0.0307 | -79.8034
-7 | -0.5604 | 0.0075 | -0.0289 | -74.72
-6.5 | -0.511 | 0.00736 | -0.0273 | -69.4293
-6 | -0.4614 | 0.00724 | -0.0258 | -63.7293
-5.5 | -0.4106 | 0.00714 | -0.0245 | -57.507
-5 | -0.3597 | 0.00706 | -0.0232 | -50.949
-4.5 | -0.3083 | 0.00697 | -0.022 | -44.2324
-4 | -0.2569 | 0.00691 | -0.0208 | -37.178
-3.5 | -0.205 | 0.00685 | -0.0197 | -29.927
-3 | -0.1529 | 0.00678 | -0.0186 | -22.5516
-2.5 | -0.101 | 0.00673 | -0.0175 | -15.0074
-2 | -0.0486 | 0.00666 | -0.0165 | -7.2973
-1.5 | 0.0033 | 0.00656 | -0.0155 | 0.50305
-1 | 0.053 | 0.00635 | -0.014 | 8.3465
-0.5 | 0.1002 | 0.00596 | -0.012 | 16.8121
0 | 0.1494 | 0.00573 | -0.0104 | 26.0733
0.5 | 0.2003 | 0.00562 | -0.0092 | 35.6406
1 | 0.2515 | 0.00551 | -0.008 | 45.6443
1.5 | 0.3028 | 0.00542 | -0.0068 | 55.8672
2 | 0.353 | 0.00536 | -0.0053 | 65.8582
2.5 | 0.4035 | 0.00529 | -0.0039 | 76.276
3 | 0.4555 | 0.00534 | -0.0029 | 85.2996
3.5 | 0.5077 | 0.00542 | -0.0019 | 93.6716
4 | 0.5592 | 0.00547 | -0.0007 | 102.2303
4.5 | 0.6096 | 0.00559 | 0.0006 | 109.0519
5 | 0.6596 | 0.00569 | 0.0021 | 115.9227
5.5 | 0.7089 | 0.00581 | 0.0036 | 122.0138
6 | 0.7573 | 0.00598 | 0.0053 | 126.6388
6.5 | 0.8064 | 0.0062 | 0.0068 | 130.0645
7 | 0.862 | 0.00646 | 0.0068 | 133.4365
7.5 | 0.9273 | 0.00684 | 0.0046 | 135.5702
8 | 0.9986 | 0.00726 | 0.0009 | 137.5482
9 | 1.1204 | 0.00818 | -0.002 | 136.9682
9.5 | 1.1768 | 0.00876 | -0.0026 | 134.3379
10 | 1.2288 | 0.00933 | -0.0023 | 131.7042
10.5 | 1.2827 | 0.0099 | -0.0025 | 129.5657
11 | 1.3399 | 0.0106 | -0.0036 | 126.4057
11.5 | 1.397 | 0.01126 | -0.0046 | 124.0675
12 | 1.4522 | 0.012 | -0.0055 | 121.0167
12.5 | 1.5005 | 0.0127 | -0.0049 | 118.1496
13 | 1.5107 | 0.01319 | 0.0035 | 114.5337
13.5 | 1.5325 | 0.01385 | 0.0092 | 110.6498
14 | 1.5555 | 0.0147 | 0.0142 | 105.8163
14.5 | 1.5813 | 0.01566 | 0.0182 | 100.977
15 | 1.6074 | 0.01675 | 0.0217 | 95.9642
15.5 | 1.63 | 0.01815 | 0.0252 | 89.8072
16 | 1.6535 | 0.01965 | 0.028 | 84.1476
16.5 | 1.6721 | 0.02161 | 0.0308 | 77.3762
17 | 1.6887 | 0.02392 | 0.033 | 70.5978
17.5 | 1.7027 | 0.02665 | 0.0348 | 63.8912
18 | 1.7097 | 0.03023 | 0.0362 | 56.5564
18.5 | 1.716 | 0.03419 | 0.0368 | 50.1901
19 | 1.7173 | 0.03897 | 0.0368 | 44.0672
19.5 | 1.708 | 0.04519 | 0.036 | 37.796
20 | 1.6928 | 0.05238 | 0.0344 | 32.3177

## 83. Re 6M Mach 0.10 (1)
BIGFOIL.COM POLAR EXPORT
NACA24015
NACA24015 |  |  |  | Cl Max: | 1.582 | at alpha= | 15.5 | deg
JavaFoil+Calcfoil stall+Eppler ext transition |  |  |  | L/D Max: | 119.077 | at alpha= | 7.5 | deg
Re: | 6000000 |  |  | Cd Min: | 0.00812 | at alpha= | 0 | deg
Mach: | 0.1 |  |  | Cl=0 at alpha= | -1.4193 | deg
|  |  |  | @ Cl=0.1, Cd= | 0.0086064
|  |  |  | @ Cl=0.4, Cd= | 0.0085348
|  |  |  | @ Cl=0.6, Cd= | 0.0084782
alpha (deg) | Cl | Cd | Cm | Cl/Cd
-19 | -0.996 | 0.12553 | 0 | -7.937
-18.5 | -1.01 | 0.11688 | -0.001 | -8.641
-18 | -1.022 | 0.10835 | -0.001 | -9.435
-17.5 | -1.036 | 0.09805 | -0.001 | -10.563
-17 | -1.057 | 0.08215 | -0.001 | -12.863
-16.5 | -1.081 | 0.06512 | -0.002 | -16.607
-16 | -1.107 | 0.04913 | -0.002 | -22.539
-15.5 | -1.129 | 0.03699 | -0.002 | -30.531
-15 | -1.149 | 0.02749 | -0.003 | -41.804
-14.5 | -1.16 | 0.02174 | -0.003 | -53.352
-14 | -1.163 | 0.01803 | -0.003 | -64.502
-13.5 | -1.157 | 0.01601 | -0.004 | -72.276
-13 | -1.143 | 0.01457 | -0.004 | -78.459
-12.5 | -1.122 | 0.01364 | -0.004 | -82.308
-12 | -1.097 | 0.01289 | -0.005 | -85.066
-11.5 | -1.067 | 0.01227 | -0.005 | -86.983
-11 | -1.034 | 0.01173 | -0.005 | -88.138
-10.5 | -0.997 | 0.01128 | -0.006 | -88.37
-10 | -0.956 | 0.01087 | -0.006 | -87.987
-9.5 | -0.913 | 0.00935 | -0.006 | -97.733
-9 | -0.868 | 0.00955 | -0.007 | -90.889
-8.5 | -0.82 | 0.00929 | -0.007 | -88.232
-8 | -0.769 | 0.00954 | -0.007 | -80.652
-7.5 | -0.717 | 0.00989 | -0.008 | -72.514
-7 | -0.663 | 0.00964 | -0.008 | -68.79
-6.5 | -0.608 | 0.00944 | -0.009 | -64.406
-6 | -0.551 | 0.00986 | -0.009 | -55.916
-5.5 | -0.493 | 0.00968 | -0.009 | -50.984
-5 | -0.435 | 0.00952 | -0.01 | -45.692
-4.5 | -0.376 | 0.00941 | -0.01 | -39.934
-4 | -0.316 | 0.00991 | -0.01 | -31.865
-3.5 | -0.255 | 0.00988 | -0.011 | -25.819
-3 | -0.194 | 0.00978 | -0.011 | -19.855
-2.5 | -0.133 | 0.00965 | -0.012 | -13.78
-2 | -0.072 | 0.01011 | -0.012 | -7.079
-1.5 | -0.01 | 0.00864 | -0.012 | -1.145
-1 | 0.052 | 0.00856 | -0.013 | 6.063
-0.5 | 0.114 | 0.00862 | -0.013 | 13.185
0 | 0.175 | 0.00812 | -0.014 | 21.586
0.5 | 0.237 | 0.00817 | -0.014 | 29.006
1 | 0.298 | 0.00815 | -0.014 | 36.63
1.5 | 0.36 | 0.00822 | -0.015 | 43.782
2 | 0.421 | 0.0087 | -0.015 | 48.418
2.5 | 0.482 | 0.00878 | -0.016 | 54.947
3 | 0.543 | 0.00888 | -0.016 | 61.193
3.5 | 0.604 | 0.00845 | -0.016 | 71.482
4 | 0.664 | 0.00856 | -0.017 | 77.598
4.5 | 0.725 | 0.00876 | -0.017 | 82.705
5 | 0.784 | 0.00842 | -0.018 | 93.148
5.5 | 0.844 | 0.00862 | -0.018 | 97.912
6 | 0.903 | 0.00885 | -0.018 | 101.935
6.5 | 0.961 | 0.00885 | -0.019 | 108.549
7 | 1.018 | 0.00866 | -0.019 | 117.564
7.5 | 1.074 | 0.00902 | -0.02 | 119.077
8 | 1.129 | 0.01017 | -0.02 | 110.996
8.5 | 1.182 | 0.01063 | -0.02 | 111.163
9 | 1.233 | 0.01113 | -0.021 | 110.809
9.5 | 1.282 | 0.01171 | -0.021 | 109.529
10 | 1.328 | 0.01241 | -0.021 | 107.002
10.5 | 1.372 | 0.01317 | -0.022 | 104.178
11 | 1.411 | 0.01409 | -0.022 | 100.167
11.5 | 1.448 | 0.01513 | -0.022 | 95.699
12 | 1.48 | 0.01631 | -0.023 | 90.74
12.5 | 1.507 | 0.01775 | -0.023 | 84.933
13 | 1.531 | 0.01943 | -0.023 | 78.763
13.5 | 1.549 | 0.02154 | -0.023 | 71.92
14 | 1.564 | 0.02394 | -0.023 | 65.35
14.5 | 1.575 | 0.02683 | -0.024 | 58.704
15 | 1.58 | 0.03028 | -0.024 | 52.193
15.5 | 1.582 | 0.03405 | -0.024 | 46.466
16 | 1.581 | 0.03835 | -0.024 | 41.211
16.5 | 1.575 | 0.04319 | -0.024 | 36.474
17 | 1.567 | 0.04838 | -0.024 | 32.401
17.5 | 1.557 | 0.05402 | -0.024 | 28.813
18 | 1.543 | 0.05994 | -0.024 | 25.748
18.5 | 1.527 | 0.06627 | -0.024 | 23.048
19 | 1.509 | 0.07282 | -0.024 | 20.72
19.5 | 1.486 | 0.07971 | -0.024 | 18.646
20 | 1.461 | 0.08722 | -0.024 | 16.749

## 84. Re 6M Mach 0.10 (2)
BIGFOIL.COM POLAR EXPORT
NACA24015
NACA24015 |  |  |  | Cl Max: | 1.7067 | at alpha= | 18.5 | deg
XFOIL ncrit=9 |  |  |  | L/D Max: | 137.74 | at alpha= | 8 | deg
Re: | 6000000 |  |  | Cd Min: | 0.05826 | at alpha= | 20 | deg
Mach: | 0.1 |  |  | Cl=0 at alpha= | -1.5335 | deg
|  |  |  | @ Cl=0.1, Cd= | 0.0059868
|  |  |  | @ Cl=0.4, Cd= | 0.0053077
|  |  |  | @ Cl=0.6, Cd= | 0.0055793
alpha (deg) | Cl | Cd | Cm | Cl/Cd
-20 | -1.6488 | 0.03056 | -0.0698 | -53.9529
-19.5 | -1.6346 | 0.02763 | -0.0684 | -59.1603
-19 | -1.6183 | 0.02508 | -0.0664 | -64.5255
-18.5 | -1.5972 | 0.02305 | -0.0641 | -69.2928
-18 | -1.5753 | 0.02125 | -0.0614 | -74.1318
-17.5 | -1.5534 | 0.01959 | -0.058 | -79.2956
-17 | -1.5297 | 0.0182 | -0.0544 | -84.0495
-16.5 | -1.5057 | 0.01699 | -0.0501 | -88.6227
-16 | -1.4807 | 0.01606 | -0.0455 | -92.198
-15.5 | -1.4571 | 0.01528 | -0.0401 | -95.3599
-15 | -1.4385 | 0.01467 | -0.0334 | -98.0573
-14.5 | -1.3962 | 0.01407 | -0.0311 | -99.2324
-14 | -1.3422 | 0.01331 | -0.0312 | -100.8415
-13.5 | -1.2857 | 0.01255 | -0.0317 | -102.4462
-13 | -1.2261 | 0.01189 | -0.0327 | -103.1203
-12.5 | -1.1742 | 0.01133 | -0.032 | -103.6364
-12 | -1.1189 | 0.01077 | -0.0319 | -103.8904
-11.5 | -1.0577 | 0.01016 | -0.0331 | -104.1043
-11 | -0.9971 | 0.00967 | -0.0341 | -103.1127
-10.5 | -0.919 | 0.00917 | -0.0388 | -100.2181
-10 | -0.8429 | 0.00863 | -0.0432 | -97.6709
-9.5 | -0.7912 | 0.00838 | -0.0421 | -94.4153
-9 | -0.7505 | 0.0082 | -0.0385 | -91.5244
-8.5 | -0.7062 | 0.008 | -0.0358 | -88.275
-8 | -0.6594 | 0.00786 | -0.0335 | -83.8931
-7.5 | -0.6122 | 0.00766 | -0.0314 | -79.9217
-7 | -0.5632 | 0.00754 | -0.0295 | -74.695
-6.5 | -0.5138 | 0.00739 | -0.0278 | -69.5264
-6 | -0.4638 | 0.00727 | -0.0262 | -63.7964
-5.5 | -0.4127 | 0.00717 | -0.0249 | -57.5593
-5 | -0.3617 | 0.00708 | -0.0235 | -51.0876
-4.5 | -0.3099 | 0.00698 | -0.0223 | -44.3983
-4 | -0.2582 | 0.00692 | -0.021 | -37.3121
-3.5 | -0.2061 | 0.00687 | -0.0199 | -30
-3 | -0.1536 | 0.0068 | -0.0188 | -22.5882
-2.5 | -0.1014 | 0.00674 | -0.0177 | -15.0445
-2 | -0.0488 | 0.00668 | -0.0166 | -7.3054
-1.5 | 0.0035 | 0.00659 | -0.0156 | 0.53111
-1 | 0.0535 | 0.00638 | -0.0141 | 8.3856
-0.5 | 0.1008 | 0.00598 | -0.0121 | 16.8562
0 | 0.1503 | 0.00574 | -0.0105 | 26.1847
0.5 | 0.2014 | 0.00563 | -0.0091 | 35.7726
1 | 0.2527 | 0.00552 | -0.0079 | 45.779
1.5 | 0.3045 | 0.00543 | -0.0067 | 56.0773
2 | 0.3549 | 0.00537 | -0.0052 | 66.0894
2.5 | 0.4056 | 0.0053 | -0.0038 | 76.5283
3 | 0.4581 | 0.00535 | -0.0027 | 85.6262
3.5 | 0.5104 | 0.00544 | -0.0017 | 93.8235
4 | 0.5622 | 0.00549 | -0.0005 | 102.4044
4.5 | 0.613 | 0.00561 | 0.0009 | 109.2692
5 | 0.663 | 0.00571 | 0.0024 | 116.1121
5.5 | 0.7126 | 0.00584 | 0.0041 | 122.0205
6 | 0.7613 | 0.006 | 0.0058 | 126.8833
6.5 | 0.8107 | 0.00622 | 0.0074 | 130.3376
7 | 0.8669 | 0.0065 | 0.0074 | 133.3692
7.5 | 0.9334 | 0.00687 | 0.005 | 135.8661
8 | 1.0055 | 0.0073 | 0.0013 | 137.7397
9 | 1.1277 | 0.00826 | -0.0014 | 136.5254
9.5 | 1.1842 | 0.00885 | -0.0019 | 133.8079
10 | 1.2359 | 0.00941 | -0.0013 | 131.339
10.5 | 1.2915 | 0.01002 | -0.0016 | 128.8922
11 | 1.349 | 0.01077 | -0.0026 | 125.2553
11.5 | 1.4066 | 0.01145 | -0.0036 | 122.8472
12 | 1.4616 | 0.01217 | -0.0042 | 120.0986
12.5 | 1.4973 | 0.01281 | -0.0008 | 116.8852
13 | 1.5117 | 0.01342 | 0.0068 | 112.6453
13.5 | 1.5354 | 0.01412 | 0.0121 | 108.7394
14 | 1.5597 | 0.01502 | 0.0169 | 103.8415
14.5 | 1.5839 | 0.01613 | 0.0211 | 98.1959
15 | 1.6109 | 0.01727 | 0.0245 | 93.2774
15.5 | 1.6317 | 0.01888 | 0.028 | 86.4248
16 | 1.6554 | 0.0205 | 0.0308 | 80.7512
16.5 | 1.6705 | 0.02284 | 0.0335 | 73.1392
17 | 1.6875 | 0.02532 | 0.0356 | 66.6469
17.5 | 1.6977 | 0.02858 | 0.0372 | 59.4017
18 | 1.7021 | 0.03264 | 0.0382 | 52.1477
18.5 | 1.7067 | 0.03707 | 0.0384 | 46.0399
19 | 1.7027 | 0.04264 | 0.0379 | 39.932
19.5 | 1.6853 | 0.05004 | 0.0365 | 33.6791
20 | 1.6641 | 0.05826 | 0.0343 | 28.5633

## 85. Re 6M Mach 0.25 (1)
BIGFOIL.COM POLAR EXPORT
NACA24015
NACA24015 |  |  |  | Cl Max: | 1.519 | at alpha= | 14 | deg
JavaFoil+Calcfoil stall+Eppler ext transition |  |  |  | L/D Max: | 121.22 | at alpha= | 7 | deg
Re: | 6000000 |  |  | Cd Min: | 0.00824 | at alpha= | -1 | deg
Mach: | 0.25 |  |  | Cl=0 at alpha= | -1.4206 | deg
|  |  |  | @ Cl=0.1, Cd= | 0.0082547
|  |  |  | @ Cl=0.4, Cd= | 0.0084632
|  |  |  | @ Cl=0.6, Cd= | 0.0086613
alpha (deg) | Cl | Cd | Cm | Cl/Cd
-17.5 | -0.792 | 0.12684 | -0.001 | -6.247
-17 | -0.825 | 0.11825 | -0.001 | -6.979
-16.5 | -0.855 | 0.10947 | -0.001 | -7.809
-16 | -0.881 | 0.10101 | -0.001 | -8.721
-15.5 | -0.905 | 0.09118 | -0.002 | -9.928
-15 | -0.927 | 0.08095 | -0.002 | -11.457
-14.5 | -0.967 | 0.05978 | -0.003 | -16.175
-14 | -1.01 | 0.03989 | -0.003 | -25.324
-13.5 | -1.051 | 0.02546 | -0.004 | -41.279
-13 | -1.072 | 0.01902 | -0.004 | -56.344
-12.5 | -1.075 | 0.01601 | -0.004 | -67.163
-12 | -1.066 | 0.01445 | -0.005 | -73.741
-11.5 | -1.048 | 0.01344 | -0.005 | -78.018
-11 | -1.024 | 0.01266 | -0.005 | -80.909
-10.5 | -0.994 | 0.01203 | -0.006 | -82.638
-10 | -0.96 | 0.01151 | -0.006 | -83.344
-9.5 | -0.921 | 0.01104 | -0.007 | -83.409
-9 | -0.878 | 0.01064 | -0.007 | -82.576
-8.5 | -0.832 | 0.0097 | -0.007 | -85.781
-8 | -0.783 | 0.00941 | -0.008 | -83.12
-7.5 | -0.731 | 0.00965 | -0.008 | -75.744
-7 | -0.677 | 0.0094 | -0.008 | -72.038
-6.5 | -0.622 | 0.00973 | -0.009 | -63.889
-6 | -0.564 | 0.00952 | -0.009 | -59.245
-5.5 | -0.506 | 0.00997 | -0.01 | -50.723
-5 | -0.446 | 0.00977 | -0.01 | -45.641
-4.5 | -0.385 | 0.00962 | -0.01 | -40.036
-4 | -0.324 | 0.00959 | -0.011 | -33.785
-3.5 | -0.262 | 0.01008 | -0.011 | -25.985
-3 | -0.199 | 0.01004 | -0.012 | -19.862
-2.5 | -0.137 | 0.00989 | -0.012 | -13.821
-2 | -0.074 | 0.00977 | -0.012 | -7.526
-1.5 | -0.01 | 0.00875 | -0.013 | -1.162
-1 | 0.053 | 0.00824 | -0.013 | 6.466
-0.5 | 0.117 | 0.00826 | -0.014 | 14.132
0 | 0.18 | 0.0083 | -0.014 | 21.693
0.5 | 0.243 | 0.0083 | -0.014 | 29.311
1 | 0.307 | 0.00833 | -0.015 | 36.814
1.5 | 0.37 | 0.00841 | -0.015 | 43.963
2 | 0.432 | 0.00852 | -0.016 | 50.776
2.5 | 0.495 | 0.00848 | -0.016 | 58.404
3 | 0.558 | 0.00858 | -0.016 | 65.019
3.5 | 0.62 | 0.0087 | -0.017 | 71.294
4 | 0.682 | 0.00883 | -0.017 | 77.262
4.5 | 0.744 | 0.00843 | -0.018 | 88.203
5 | 0.805 | 0.00867 | -0.018 | 92.784
5.5 | 0.866 | 0.00842 | -0.018 | 102.834
6 | 0.926 | 0.00866 | -0.019 | 106.848
6.5 | 0.985 | 0.00875 | -0.019 | 112.543
7 | 1.043 | 0.0086 | -0.02 | 121.22
7.5 | 1.1 | 0.00989 | -0.02 | 111.168
8 | 1.155 | 0.0104 | -0.02 | 111.004
8.5 | 1.208 | 0.01122 | -0.021 | 107.667
9 | 1.258 | 0.01184 | -0.021 | 106.3
9.5 | 1.306 | 0.01257 | -0.022 | 103.876
10 | 1.349 | 0.01341 | -0.022 | 100.594
10.5 | 1.389 | 0.01442 | -0.022 | 96.328
11 | 1.424 | 0.0156 | -0.022 | 91.29
11.5 | 1.454 | 0.01702 | -0.023 | 85.463
12 | 1.479 | 0.01876 | -0.023 | 78.817
12.5 | 1.497 | 0.02082 | -0.023 | 71.905
13 | 1.51 | 0.02343 | -0.023 | 64.457
13.5 | 1.517 | 0.02651 | -0.023 | 57.241
14 | 1.519 | 0.03025 | -0.023 | 50.22
14.5 | 1.516 | 0.03444 | -0.024 | 44.031
15 | 1.506 | 0.03934 | -0.024 | 38.269
15.5 | 1.49 | 0.04483 | -0.024 | 33.227
16 | 1.469 | 0.05085 | -0.024 | 28.886
16.5 | 1.443 | 0.05749 | -0.024 | 25.099
17 | 1.412 | 0.06458 | -0.024 | 21.869
17.5 | 1.377 | 0.07207 | -0.024 | 19.109
18 | 1.338 | 0.08012 | -0.024 | 16.695
18.5 | 1.293 | 0.08906 | -0.024 | 14.519
19 | 1.244 | 0.09833 | -0.024 | 12.654

## 86. Re 6M Mach 0.25 (2)
BIGFOIL.COM POLAR EXPORT
NACA24015
NACA24015 |  |  |  | Cl Max: | 1.6557 | at alpha= | 16.5 | deg
XFOIL ncrit=9 |  |  |  | L/D Max: | 137.533 | at alpha= | 8 | deg
Re: | 6000000 |  |  | Cd Min: | 0.0944 | at alpha= | 20 | deg
Mach: | 0.25 |  |  | Cl=0 at alpha= | -1.5379 | deg
|  |  |  | @ Cl=0.1, Cd= | 0.0061364
|  |  |  | @ Cl=0.4, Cd= | 0.0054099
|  |  |  | @ Cl=0.6, Cd= | 0.0056467
alpha (deg) | Cl | Cd | Cm | Cl/Cd
-20 | -1.5089 | 0.05788 | -0.0756 | -26.0695
-19.5 | -1.5339 | 0.04874 | -0.0796 | -31.4711
-19 | -1.5522 | 0.041 | -0.082 | -37.8585
-18.5 | -1.5567 | 0.03524 | -0.0824 | -44.1742
-18 | -1.553 | 0.03068 | -0.0814 | -50.6193
-17.5 | -1.5414 | 0.02714 | -0.0793 | -56.7944
-17 | -1.5249 | 0.0243 | -0.0764 | -62.7531
-16.5 | -1.5052 | 0.02197 | -0.0728 | -68.5116
-16 | -1.4815 | 0.02014 | -0.0686 | -73.5601
-15.5 | -1.4643 | 0.01827 | -0.063 | -80.1478
-15 | -1.4421 | 0.01696 | -0.057 | -85.0295
-14.5 | -1.4203 | 0.01593 | -0.0503 | -89.1588
-14 | -1.3914 | 0.01504 | -0.0445 | -92.5133
-13.5 | -1.3329 | 0.01415 | -0.0438 | -94.1979
-13 | -1.2731 | 0.01329 | -0.0434 | -95.7938
-12.5 | -1.2137 | 0.0124 | -0.043 | -97.879
-12 | -1.1629 | 0.01168 | -0.0406 | -99.5634
-11.5 | -1.1005 | 0.01102 | -0.0405 | -99.8639
-11 | -1.0363 | 0.01036 | -0.0409 | -100.029
-10.5 | -0.9592 | 0.00969 | -0.044 | -98.9886
-10 | -0.8713 | 0.00912 | -0.0495 | -95.5373
-9.5 | -0.8111 | 0.00868 | -0.0492 | -93.4447
-9 | -0.77 | 0.0085 | -0.0447 | -90.5882
-8.5 | -0.7251 | 0.0083 | -0.0412 | -87.3614
-8 | -0.6785 | 0.00807 | -0.0381 | -84.0768
-7.5 | -0.6293 | 0.0079 | -0.0355 | -79.6582
-7 | -0.5798 | 0.00771 | -0.033 | -75.201
-6.5 | -0.5287 | 0.00756 | -0.0309 | -69.9339
-6 | -0.4768 | 0.00743 | -0.029 | -64.1723
-5.5 | -0.4248 | 0.00729 | -0.0271 | -58.2716
-5 | -0.3722 | 0.00719 | -0.0254 | -51.7663
-4.5 | -0.3188 | 0.00709 | -0.024 | -44.9647
-4 | -0.2654 | 0.00702 | -0.0225 | -37.8063
-3.5 | -0.2115 | 0.00694 | -0.0211 | -30.4755
-3 | -0.1579 | 0.00689 | -0.0198 | -22.9173
-2.5 | -0.1034 | 0.00683 | -0.0186 | -15.1391
-2 | -0.05 | 0.00677 | -0.0173 | -7.3855
-1.5 | 0.0041 | 0.00668 | -0.0161 | 0.61377
-1 | 0.0563 | 0.00649 | -0.0145 | 8.6749
-0.5 | 0.1045 | 0.0061 | -0.0123 | 17.1311
0 | 0.155 | 0.00582 | -0.0105 | 26.6323
0.5 | 0.2073 | 0.00567 | -0.009 | 36.5608
1 | 0.26 | 0.00559 | -0.0075 | 46.5116
1.5 | 0.3134 | 0.00551 | -0.0062 | 56.8784
2 | 0.3655 | 0.00543 | -0.0046 | 67.3112
2.5 | 0.417 | 0.0054 | -0.0029 | 77.2222
3 | 0.4719 | 0.00544 | -0.0018 | 86.7463
3.5 | 0.5253 | 0.00553 | -0.0004 | 94.991
4 | 0.5784 | 0.00561 | 0.001 | 103.1016
4.5 | 0.6314 | 0.0057 | 0.0025 | 110.7719
5 | 0.6817 | 0.00584 | 0.0046 | 116.7295
5.5 | 0.7323 | 0.00599 | 0.0066 | 122.2538
6 | 0.7826 | 0.00613 | 0.0087 | 127.6672
6.5 | 0.8338 | 0.00634 | 0.0106 | 131.5142
7 | 0.8945 | 0.00666 | 0.0103 | 134.3093
7.5 | 0.9674 | 0.00709 | 0.0074 | 136.4457
8 | 1.0425 | 0.00758 | 0.0039 | 137.533
8.5 | 1.1033 | 0.00814 | 0.0035 | 135.5405
9 | 1.1681 | 0.00869 | 0.0024 | 134.4189
9.5 | 1.226 | 0.00933 | 0.0026 | 131.4041
10 | 1.278 | 0.01005 | 0.004 | 127.1642
10.5 | 1.3398 | 0.01078 | 0.0033 | 124.2857
11 | 1.3971 | 0.01159 | 0.0034 | 120.5436
11.5 | 1.4535 | 0.01239 | 0.0037 | 117.3123
12 | 1.4838 | 0.01312 | 0.0089 | 113.0945
12.5 | 1.5034 | 0.01393 | 0.016 | 107.9253
13 | 1.528 | 0.01484 | 0.0218 | 102.965
13.5 | 1.5524 | 0.01603 | 0.0269 | 96.8434
14 | 1.5758 | 0.01751 | 0.0315 | 89.9943
14.5 | 1.5999 | 0.01921 | 0.0353 | 83.2847
15 | 1.6199 | 0.02138 | 0.0388 | 75.7671
15.5 | 1.6358 | 0.02412 | 0.0417 | 67.8192
16 | 1.649 | 0.02739 | 0.0438 | 60.2045
16.5 | 1.6557 | 0.03154 | 0.0451 | 52.4952
17 | 1.6524 | 0.037 | 0.0455 | 44.6595
17.5 | 1.6478 | 0.04299 | 0.045 | 38.3298
18 | 1.6319 | 0.0505 | 0.0435 | 32.3149
18.5 | 1.6046 | 0.05956 | 0.041 | 26.9409
19 | 1.5662 | 0.07019 | 0.0374 | 22.3137
19.5 | 1.5217 | 0.08188 | 0.0329 | 18.5845
20 | 1.4742 | 0.0944 | 0.0275 | 15.6165

## 87. Re 6M Mach 0.50 (1)
BIGFOIL.COM POLAR EXPORT
NACA24015
NACA24015 |  |  |  | Cl Max: | 1.333 | at alpha= | 9.5 | deg
JavaFoil+Calcfoil stall+Eppler ext transition |  |  |  | L/D Max: | 109.037 | at alpha= | 5 | deg
Re: | 6000000 |  |  | Cd Min: | 0.00804 | at alpha= | 0 | deg
Mach: | 0.5 |  |  | Cl=0 at alpha= | -1.4225 | deg
|  |  |  | @ Cl=0.1, Cd= | 0.0082386
|  |  |  | @ Cl=0.4, Cd= | 0.0087243
|  |  |  | @ Cl=0.6, Cd= | 0.0082074
alpha (deg) | Cl | Cd | Cm | Cl/Cd
-20 | -1.021 | 0.15788 | 0 | -6.468
-19.5 | -0.994 | 0.14683 | 0 | -6.77
-19 | -0.968 | 0.13552 | 0 | -7.145
-18.5 | -0.94 | 0.14416 | -0.001 | -6.519
-18 | -0.914 | 0.13033 | -0.001 | -7.01
-17.5 | -0.888 | 0.12028 | -0.001 | -7.381
-17 | -0.859 | 0.12586 | -0.001 | -6.821
-16.5 | -0.833 | 0.11392 | -0.001 | -7.311
-16 | -0.804 | 0.12313 | -0.001 | -6.53
-15.5 | -0.778 | 0.10725 | -0.002 | -7.256
-15 | -0.755 | 0.09662 | -0.002 | -7.817
-14.5 | -0.723 | 0.10135 | -0.002 | -7.133
-14 | -0.701 | 0.08923 | -0.002 | -7.853
-13.5 | -0.668 | 0.09492 | -0.002 | -7.037
-13 | -0.645 | 0.08301 | -0.003 | -7.77
-12.5 | -0.613 | 0.08674 | -0.003 | -7.067
-12 | -0.592 | 0.074 | -0.003 | -7.996
-11.5 | -0.559 | 0.07741 | -0.003 | -7.22
-11 | -0.532 | 0.07496 | -0.003 | -7.091
-10.5 | -0.509 | 0.06454 | -0.004 | -7.886
-10 | -0.479 | 0.06497 | -0.004 | -7.365
-9.5 | -0.452 | 0.06158 | -0.004 | -7.332
-9 | -0.571 | 0.05425 | -0.005 | -10.53
-8.5 | -0.775 | 0.01396 | -0.008 | -55.56
-8 | -0.781 | 0.01257 | -0.009 | -62.184
-7.5 | -0.757 | 0.01175 | -0.009 | -64.492
-7 | -0.718 | 0.01117 | -0.009 | -64.279
-6.5 | -0.67 | 0.00957 | -0.01 | -69.991
-6 | -0.614 | 0.00977 | -0.01 | -62.909
-5.5 | -0.555 | 0.00967 | -0.011 | -57.358
-5 | -0.492 | 0.00938 | -0.011 | -52.432
-4.5 | -0.426 | 0.00971 | -0.012 | -43.931
-4 | -0.359 | 0.00953 | -0.012 | -37.729
-3.5 | -0.291 | 0.00949 | -0.012 | -30.683
-3 | -0.222 | 0.0099 | -0.013 | -22.425
-2.5 | -0.152 | 0.00975 | -0.013 | -15.618
-2 | -0.082 | 0.00956 | -0.014 | -8.579
-1.5 | -0.011 | 0.0094 | -0.014 | -1.207
-1 | 0.06 | 0.00849 | -0.015 | 7.014
-0.5 | 0.13 | 0.00805 | -0.015 | 16.191
0 | 0.201 | 0.00804 | -0.016 | 24.982
0.5 | 0.272 | 0.00816 | -0.016 | 33.281
1 | 0.342 | 0.0086 | -0.016 | 39.758
1.5 | 0.412 | 0.00875 | -0.017 | 47.117
2 | 0.482 | 0.00832 | -0.017 | 57.904
2.5 | 0.552 | 0.00843 | -0.018 | 65.404
3 | 0.621 | 0.00811 | -0.018 | 76.592
3.5 | 0.69 | 0.00833 | -0.019 | 82.768
4 | 0.758 | 0.00808 | -0.019 | 93.854
4.5 | 0.826 | 0.00833 | -0.02 | 99.105
5 | 0.892 | 0.00818 | -0.02 | 109.037
5.5 | 0.958 | 0.00979 | -0.021 | 97.868
6 | 1.022 | 0.01025 | -0.021 | 99.711
6.5 | 1.084 | 0.0108 | -0.021 | 100.395
7 | 1.143 | 0.01148 | -0.022 | 99.597
7.5 | 1.198 | 0.01235 | -0.022 | 96.997
8 | 1.247 | 0.01371 | -0.023 | 90.969
8.5 | 1.288 | 0.01515 | -0.023 | 85.041
9 | 1.318 | 0.01722 | -0.023 | 76.573
9.5 | 1.333 | 0.02026 | -0.023 | 65.786
10 | 1.33 | 0.02432 | -0.023 | 54.68
10.5 | 1.3 | 0.03012 | -0.023 | 43.141
11 | 1.221 | 0.03856 | -0.023 | 31.65
11.5 | 0.782 | 0.05571 | -0.022 | 14.034
12 | 0.8 | 0.06587 | -0.021 | 12.139
12.5 | 0.834 | 0.06376 | -0.022 | 13.081
13 | 0.855 | 0.07177 | -0.022 | 11.911
13.5 | 0.872 | 0.08289 | -0.021 | 10.522
14 | 0.885 | 0.09635 | -0.02 | 9.186
14.5 | 0.902 | 0.10572 | -0.019 | 8.534

## 88. Re 6M Mach 0.50 (2)
BIGFOIL.COM POLAR EXPORT
NACA24015
NACA24015 |  |  |  | Cl Max: | 1.5647 | at alpha= | 12.5 | deg
XFOIL ncrit=9 |  |  |  | L/D Max: | 133.377 | at alpha= | 7 | deg
Re: | 6000000 |  |  | Cd Min: | 0.12984 | at alpha= | 17.5 | deg
Mach: | 0.5 |  |  | Cl=0 at alpha= | -1.5681 | deg
|  |  |  | @ Cl=0.1, Cd= | 0.0067639
|  |  |  | @ Cl=0.4, Cd= | 0.0057766
|  |  |  | @ Cl=0.6, Cd= | 0.0059902
alpha (deg) | Cl | Cd | Cm | Cl/Cd
-15 | -0.7054 | 0.11967 | -0.0364 | -5.8945
-14.5 | -0.7326 | 0.10737 | -0.0439 | -6.8231
-14 | -0.7582 | 0.09592 | -0.0507 | -7.9045
-13.5 | -0.7851 | 0.08475 | -0.0571 | -9.2637
-13 | -0.8158 | 0.07323 | -0.0636 | -11.1402
-12.5 | -0.846 | 0.06116 | -0.0699 | -13.8326
-12 | -0.8752 | 0.04985 | -0.077 | -17.5567
-11.5 | -0.9072 | 0.04015 | -0.0817 | -22.5953
-10.5 | -0.9733 | 0.0217 | -0.0875 | -44.8525
-10 | -0.9798 | 0.01582 | -0.0823 | -61.9343
-9.5 | -0.8795 | 0.01145 | -0.0883 | -76.8122
-9 | -0.8093 | 0.0103 | -0.0853 | -78.5728
-8.5 | -0.7766 | 0.00975 | -0.0755 | -79.6513
-8 | -0.7369 | 0.00929 | -0.067 | -79.3219
-7.5 | -0.6941 | 0.00898 | -0.0591 | -77.294
-7 | -0.6422 | 0.00863 | -0.0533 | -74.4148
-6.5 | -0.5869 | 0.00837 | -0.0483 | -70.1195
-6 | -0.5307 | 0.00812 | -0.0437 | -65.3571
-5.5 | -0.4727 | 0.00792 | -0.0398 | -59.6843
-5 | -0.414 | 0.00776 | -0.0362 | -53.3505
-4.5 | -0.3547 | 0.0076 | -0.033 | -46.6711
-4 | -0.2949 | 0.00748 | -0.0301 | -39.4251
-3.5 | -0.2348 | 0.00739 | -0.0274 | -31.7727
-3 | -0.1744 | 0.00731 | -0.025 | -23.8577
-2.5 | -0.1138 | 0.00722 | -0.0227 | -15.7618
-2 | -0.0526 | 0.00715 | -0.0207 | -7.3566
-1.5 | 0.0083 | 0.00705 | -0.0187 | 1.1773
-1 | 0.0682 | 0.00691 | -0.0165 | 9.8698
-0.5 | 0.1248 | 0.00665 | -0.0139 | 18.7669
0 | 0.1752 | 0.00614 | -0.0102 | 28.5342
0.5 | 0.2322 | 0.00593 | -0.0076 | 39.1568
1 | 0.2911 | 0.00588 | -0.0053 | 49.5068
1.5 | 0.3513 | 0.00581 | -0.0032 | 60.4647
2 | 0.4097 | 0.00577 | -0.0007 | 71.0052
2.5 | 0.4679 | 0.00577 | 0.0019 | 81.0919
3 | 0.5293 | 0.00585 | 0.004 | 90.4786
3.5 | 0.5881 | 0.00597 | 0.0067 | 98.5092
4 | 0.6471 | 0.00607 | 0.0095 | 106.6063
4.5 | 0.7045 | 0.00621 | 0.0128 | 113.4461
5 | 0.7587 | 0.0064 | 0.0168 | 118.5469
5.5 | 0.8109 | 0.00656 | 0.0214 | 123.6128
6 | 0.8556 | 0.00672 | 0.0276 | 127.3214
6.5 | 0.9272 | 0.0071 | 0.0285 | 130.5915
7 | 1.027 | 0.0077 | 0.024 | 133.3766
7.5 | 1.1213 | 0.00841 | 0.0209 | 133.3294
8 | 1.1947 | 0.00914 | 0.0221 | 130.7112
8.5 | 1.2643 | 0.00996 | 0.0241 | 126.9378
9 | 1.325 | 0.01099 | 0.0277 | 120.5641
9.5 | 1.3941 | 0.01219 | 0.0296 | 114.3642
10 | 1.46 | 0.01361 | 0.0318 | 107.2741
10.5 | 1.4882 | 0.01512 | 0.0397 | 98.4259
11 | 1.5108 | 0.01701 | 0.0476 | 88.8183
11.5 | 1.5318 | 0.01948 | 0.0543 | 78.6345
12 | 1.5517 | 0.02264 | 0.0595 | 68.538
12.5 | 1.5647 | 0.02687 | 0.0631 | 58.2322
13 | 1.5632 | 0.03267 | 0.0651 | 47.8482
13.5 | 1.5487 | 0.03991 | 0.0653 | 38.8048
14 | 1.5111 | 0.04929 | 0.0634 | 30.6573
14.5 | 1.4546 | 0.06045 | 0.0597 | 24.0629
15 | 1.3951 | 0.07226 | 0.0549 | 19.3067
15.5 | 1.3416 | 0.08406 | 0.0495 | 15.96
16 | 1.2946 | 0.09583 | 0.0436 | 13.5093
16.5 | 1.255 | 0.10742 | 0.0376 | 11.6831
17 | 1.2213 | 0.1188 | 0.0313 | 10.2803
17.5 | 1.1949 | 0.12984 | 0.0251 | 9.2029

## 89. Re 7M Mach 0.00 (1)
BIGFOIL.COM POLAR EXPORT
NACA24015
NACA24015 |  |  |  | Cl Max: | 1.599 | at alpha= | 16 | deg
JavaFoil+Calcfoil stall+Eppler ext transition |  |  |  | L/D Max: | 123.915 | at alpha= | 8 | deg
Re: | 7000000 |  |  | Cd Min: | 0.00804 | at alpha= | 1 | deg
Mach: | 0 |  |  | Cl=0 at alpha= | -1.4193 | deg
|  |  |  | @ Cl=0.1, Cd= | 0.0084672
|  |  |  | @ Cl=0.4, Cd= | 0.008572
|  |  |  | @ Cl=0.6, Cd= | 0.008898
alpha (deg) | Cl | Cd | Cm | Cl/Cd
-19.5 | -1.025 | 0.12637 | 0 | -8.114
-19 | -1.038 | 0.11729 | 0 | -8.85
-18.5 | -1.05 | 0.1082 | -0.001 | -9.703
-18 | -1.064 | 0.0965 | -0.001 | -11.028
-17.5 | -1.087 | 0.07946 | -0.001 | -13.677
-17 | -1.11 | 0.06326 | -0.001 | -17.545
-16.5 | -1.133 | 0.04862 | -0.002 | -23.306
-16 | -1.153 | 0.03727 | -0.002 | -30.938
-15.5 | -1.171 | 0.02823 | -0.002 | -41.478
-15 | -1.182 | 0.02226 | -0.003 | -53.106
-14.5 | -1.185 | 0.01863 | -0.003 | -63.618
-14 | -1.18 | 0.0164 | -0.003 | -71.966
-13.5 | -1.169 | 0.01494 | -0.004 | -78.277
-13 | -1.152 | 0.01385 | -0.004 | -83.169
-12.5 | -1.128 | 0.01304 | -0.004 | -86.552
-12 | -1.101 | 0.0124 | -0.005 | -88.783
-11.5 | -1.069 | 0.01184 | -0.005 | -90.274
-11 | -1.034 | 0.01136 | -0.005 | -91.02
-10.5 | -0.996 | 0.01096 | -0.006 | -90.928
-10 | -0.955 | 0.00941 | -0.006 | -101.57
-9.5 | -0.912 | 0.00965 | -0.006 | -94.521
-9 | -0.866 | 0.00932 | -0.007 | -92.873
-8.5 | -0.817 | 0.0096 | -0.007 | -85.144
-8 | -0.767 | 0.00933 | -0.007 | -82.195
-7.5 | -0.714 | 0.00966 | -0.008 | -73.923
-7 | -0.66 | 0.00943 | -0.008 | -69.997
-6.5 | -0.605 | 0.00987 | -0.009 | -61.319
-6 | -0.549 | 0.00966 | -0.009 | -56.803
-5.5 | -0.491 | 0.00948 | -0.009 | -51.807
-5 | -0.433 | 0.00998 | -0.01 | -43.392
-4.5 | -0.374 | 0.00982 | -0.01 | -38.065
-4 | -0.314 | 0.00978 | -0.01 | -32.109
-3.5 | -0.254 | 0.0097 | -0.011 | -26.184
-3 | -0.193 | 0.00959 | -0.011 | -20.162
-2.5 | -0.132 | 0.00946 | -0.012 | -13.988
-2 | -0.071 | 0.00991 | -0.012 | -7.183
-1.5 | -0.01 | 0.00974 | -0.012 | -1.011
-1 | 0.052 | 0.00842 | -0.013 | 6.135
-0.5 | 0.113 | 0.00848 | -0.013 | 13.333
0 | 0.174 | 0.00855 | -0.013 | 20.406
0.5 | 0.236 | 0.00806 | -0.014 | 29.263
1 | 0.297 | 0.00804 | -0.014 | 36.925
1.5 | 0.358 | 0.00851 | -0.015 | 42.076
2 | 0.419 | 0.0086 | -0.015 | 48.721
2.5 | 0.48 | 0.00869 | -0.015 | 55.23
3 | 0.54 | 0.00878 | -0.016 | 61.559
3.5 | 0.601 | 0.0089 | -0.016 | 67.523
4 | 0.661 | 0.00848 | -0.017 | 77.99
4.5 | 0.721 | 0.00861 | -0.017 | 83.774
5 | 0.781 | 0.00883 | -0.017 | 88.424
5.5 | 0.84 | 0.00851 | -0.018 | 98.73
6 | 0.898 | 0.00904 | -0.018 | 99.424
6.5 | 0.956 | 0.00878 | -0.019 | 108.975
7 | 1.013 | 0.00903 | -0.019 | 112.222
7.5 | 1.069 | 0.00918 | -0.019 | 116.507
8 | 1.124 | 0.00907 | -0.02 | 123.915
8.5 | 1.177 | 0.01047 | -0.02 | 112.458
9 | 1.229 | 0.01094 | -0.021 | 112.336
9.5 | 1.278 | 0.01147 | -0.021 | 111.446
10 | 1.325 | 0.01211 | -0.021 | 109.38
10.5 | 1.369 | 0.01282 | -0.022 | 106.779
11 | 1.409 | 0.01362 | -0.022 | 103.439
11.5 | 1.447 | 0.01454 | -0.022 | 99.488
12 | 1.48 | 0.01559 | -0.023 | 94.991
12.5 | 1.51 | 0.01683 | -0.023 | 89.688
13 | 1.535 | 0.01835 | -0.023 | 83.618
13.5 | 1.556 | 0.02013 | -0.023 | 77.275
14 | 1.573 | 0.02228 | -0.023 | 70.608
14.5 | 1.586 | 0.02485 | -0.024 | 63.818
15 | 1.594 | 0.02781 | -0.024 | 57.306
15.5 | 1.598 | 0.03129 | -0.024 | 51.068
16 | 1.599 | 0.03522 | -0.024 | 45.389
16.5 | 1.597 | 0.03954 | -0.024 | 40.378
17 | 1.591 | 0.04432 | -0.024 | 35.905
17.5 | 1.583 | 0.04959 | -0.024 | 31.929
18 | 1.573 | 0.0551 | -0.024 | 28.547
18.5 | 1.561 | 0.06087 | -0.024 | 25.636
19 | 1.545 | 0.06702 | -0.024 | 23.057
19.5 | 1.526 | 0.07373 | -0.024 | 20.693
20 | 1.505 | 0.08035 | -0.024 | 18.727

## 90. Re 7M Mach 0.00 (2)
BIGFOIL.COM POLAR EXPORT
NACA24015
NACA24015 |  |  |  | Cl Max: | 1.7378 | at alpha= | 18.5 | deg
XFOIL ncrit=9 |  |  |  | L/D Max: | 140.541 | at alpha= | 8 | deg
Re: | 7000000 |  |  | Cd Min: | 0.04922 | at alpha= | 20 | deg
Mach: | 0 |  |  | Cl=0 at alpha= | -1.5295 | deg
|  |  |  | @ Cl=0.1, Cd= | 0.0060379
|  |  |  | @ Cl=0.4, Cd= | 0.005247
|  |  |  | @ Cl=0.6, Cd= | 0.005471
alpha (deg) | Cl | Cd | Cm | Cl/Cd
-20 | -1.6786 | 0.02633 | -0.0653 | -63.7524
-19.5 | -1.6604 | 0.02409 | -0.0633 | -68.9249
-19 | -1.6396 | 0.02218 | -0.061 | -73.9225
-18.5 | -1.6159 | 0.0206 | -0.0585 | -78.4417
-18 | -1.5911 | 0.0192 | -0.0556 | -82.8698
-17.5 | -1.5655 | 0.01797 | -0.0523 | -87.1174
-17 | -1.5403 | 0.01684 | -0.0485 | -91.4667
-16.5 | -1.5172 | 0.01582 | -0.0439 | -95.9039
-16 | -1.4935 | 0.01504 | -0.0389 | -99.3019
-15.5 | -1.4743 | 0.01441 | -0.0326 | -102.3109
-15 | -1.4382 | 0.01382 | -0.0294 | -104.0666
-14.5 | -1.3843 | 0.01322 | -0.0297 | -104.7126
-14 | -1.329 | 0.01255 | -0.0302 | -105.8964
-13.5 | -1.2719 | 0.01184 | -0.0311 | -107.424
-13 | -1.217 | 0.01124 | -0.0314 | -108.274
-12.5 | -1.1666 | 0.01074 | -0.0305 | -108.622
-12 | -1.1087 | 0.01025 | -0.0312 | -108.1659
-11.5 | -1.0473 | 0.00969 | -0.0327 | -108.0805
-11 | -0.9785 | 0.00919 | -0.0357 | -106.4744
-10 | -0.8382 | 0.00833 | -0.0422 | -100.6242
-9.5 | -0.797 | 0.00816 | -0.0389 | -97.6716
-9 | -0.7539 | 0.00802 | -0.0361 | -94.0025
-8.5 | -0.7093 | 0.00782 | -0.0335 | -90.7033
-8 | -0.6618 | 0.00768 | -0.0316 | -86.1719
-7.5 | -0.6139 | 0.0075 | -0.0297 | -81.8533
-7 | -0.5646 | 0.00738 | -0.0281 | -76.5041
-6.5 | -0.5151 | 0.00724 | -0.0265 | -71.1464
-6 | -0.4646 | 0.00714 | -0.0252 | -65.07
-5.5 | -0.4138 | 0.00704 | -0.0239 | -58.7784
-5 | -0.3626 | 0.00693 | -0.0226 | -52.3232
-4.5 | -0.3107 | 0.00685 | -0.0215 | -45.3577
-4 | -0.259 | 0.00678 | -0.0204 | -38.2006
-3.5 | -0.207 | 0.00674 | -0.0193 | -30.7122
-3 | -0.1543 | 0.00667 | -0.0184 | -23.1334
-2.5 | -0.1019 | 0.00663 | -0.0174 | -15.3695
-2 | -0.0495 | 0.00656 | -0.0164 | -7.5457
-1.5 | 0.0031 | 0.00647 | -0.0154 | 0.47913
-1 | 0.0544 | 0.00632 | -0.0142 | 8.6076
-0.5 | 0.1029 | 0.00602 | -0.0125 | 17.093
0 | 0.1513 | 0.00573 | -0.0108 | 26.4049
0.5 | 0.2024 | 0.00556 | -0.0096 | 36.4029
1 | 0.2538 | 0.00547 | -0.0084 | 46.3985
1.5 | 0.3051 | 0.00538 | -0.0072 | 56.71
2 | 0.3565 | 0.0053 | -0.006 | 67.2642
2.5 | 0.4057 | 0.00524 | -0.0044 | 77.4237
3 | 0.4585 | 0.00525 | -0.0035 | 87.3333
3.5 | 0.5109 | 0.00534 | -0.0025 | 95.6742
4 | 0.5622 | 0.00542 | -0.0014 | 103.7269
4.5 | 0.6141 | 0.00549 | -0.0003 | 111.8579
5 | 0.6637 | 0.00561 | 0.0012 | 118.3066
5.5 | 0.7128 | 0.00575 | 0.0028 | 123.9652
6 | 0.7616 | 0.00589 | 0.0044 | 129.3039
6.5 | 0.8096 | 0.00606 | 0.0062 | 133.5974
7 | 0.8593 | 0.00629 | 0.0075 | 136.6137
7.5 | 0.9165 | 0.0066 | 0.0071 | 138.8636
8 | 0.988 | 0.00703 | 0.0033 | 140.5405
8.5 | 1.0542 | 0.00753 | 0.0007 | 140
9 | 1.1152 | 0.00802 | -0.0008 | 139.0524
9.5 | 1.1748 | 0.00852 | -0.0021 | 137.8873
10 | 1.2281 | 0.00909 | -0.0021 | 135.1045
10.5 | 1.2771 | 0.00968 | -0.0011 | 131.9318
11 | 1.3346 | 0.01031 | -0.0022 | 129.4471
11.5 | 1.3919 | 0.01094 | -0.0033 | 127.2303
12 | 1.4474 | 0.01165 | -0.0041 | 124.2403
12.5 | 1.4997 | 0.01235 | -0.0044 | 121.4332
13 | 1.5236 | 0.0129 | 0.0012 | 118.1085
13.5 | 1.5422 | 0.01355 | 0.0076 | 113.8155
14 | 1.567 | 0.01426 | 0.0125 | 109.8878
14.5 | 1.5913 | 0.01521 | 0.0168 | 104.622
15 | 1.6182 | 0.01622 | 0.0204 | 99.7657
15.5 | 1.6422 | 0.01749 | 0.0238 | 93.8937
16 | 1.6661 | 0.01892 | 0.0268 | 88.0603
16.5 | 1.6851 | 0.02077 | 0.0297 | 81.1314
17 | 1.7043 | 0.02282 | 0.0321 | 74.6845
17.5 | 1.7165 | 0.02558 | 0.0342 | 67.1032
18 | 1.729 | 0.0286 | 0.0356 | 60.4545
18.5 | 1.7378 | 0.03217 | 0.0365 | 54.0193
19 | 1.7373 | 0.03697 | 0.0368 | 46.9922
19.5 | 1.7286 | 0.04296 | 0.0363 | 40.2374
20 | 1.7206 | 0.04922 | 0.0351 | 34.9573

## 91. Re 7M Mach 0.10 (1)
BIGFOIL.COM POLAR EXPORT
NACA24015
NACA24015 |  |  |  | Cl Max: | 1.586 | at alpha= | 15.5 | deg
JavaFoil+Calcfoil stall+Eppler ext transition |  |  |  | L/D Max: | 123.453 | at alpha= | 8 | deg
Re: | 7000000 |  |  | Cd Min: | 0.00805 | at alpha= | 0.5 | deg
Mach: | 0.1 |  |  | Cl=0 at alpha= | -1.4193 | deg
|  |  |  | @ Cl=0.1, Cd= | 0.0084835
|  |  |  | @ Cl=0.4, Cd= | 0.008569
|  |  |  | @ Cl=0.6, Cd= | 0.0084162
alpha (deg) | Cl | Cd | Cm | Cl/Cd
-19 | -0.998 | 0.12303 | 0 | -8.114
-18.5 | -1.012 | 0.11469 | -0.001 | -8.822
-18 | -1.026 | 0.10514 | -0.001 | -9.754
-17.5 | -1.042 | 0.09325 | -0.001 | -11.17
-17 | -1.066 | 0.0756 | -0.001 | -14.108
-16.5 | -1.092 | 0.05881 | -0.002 | -18.576
-16 | -1.116 | 0.04501 | -0.002 | -24.797
-15.5 | -1.14 | 0.03321 | -0.002 | -34.313
-15 | -1.157 | 0.0251 | -0.003 | -46.112
-14.5 | -1.166 | 0.02027 | -0.003 | -57.505
-14 | -1.167 | 0.01726 | -0.003 | -67.579
-13.5 | -1.16 | 0.0154 | -0.004 | -75.316
-13 | -1.145 | 0.01416 | -0.004 | -80.881
-12.5 | -1.124 | 0.01326 | -0.004 | -84.732
-12 | -1.098 | 0.01258 | -0.005 | -87.3
-11.5 | -1.068 | 0.01199 | -0.005 | -89.079
-11 | -1.034 | 0.01149 | -0.005 | -89.991
-10.5 | -0.997 | 0.01106 | -0.006 | -90.151
-10 | -0.957 | 0.01067 | -0.006 | -89.678
-9.5 | -0.914 | 0.00918 | -0.006 | -99.51
-9 | -0.868 | 0.00939 | -0.007 | -92.483
-8.5 | -0.82 | 0.00966 | -0.007 | -84.838
-8 | -0.769 | 0.0094 | -0.007 | -81.791
-7.5 | -0.717 | 0.00974 | -0.008 | -73.612
-7 | -0.663 | 0.00947 | -0.008 | -69.996
-6.5 | -0.608 | 0.00993 | -0.009 | -61.21
-6 | -0.551 | 0.00969 | -0.009 | -56.87
-5.5 | -0.494 | 0.00953 | -0.009 | -51.808
-5 | -0.435 | 0.00938 | -0.01 | -46.363
-4.5 | -0.376 | 0.0099 | -0.01 | -37.956
-4 | -0.316 | 0.00978 | -0.01 | -32.259
-3.5 | -0.255 | 0.00977 | -0.011 | -26.105
-3 | -0.194 | 0.00958 | -0.011 | -20.275
-2.5 | -0.133 | 0.00952 | -0.012 | -13.973
-2 | -0.072 | 0.00999 | -0.012 | -7.165
-1.5 | -0.01 | 0.00975 | -0.012 | -1.016
-1 | 0.052 | 0.00853 | -0.013 | 6.085
-0.5 | 0.114 | 0.00847 | -0.013 | 13.408
0 | 0.175 | 0.00855 | -0.014 | 20.513
0.5 | 0.237 | 0.00805 | -0.014 | 29.43
1 | 0.298 | 0.00808 | -0.014 | 36.928
1.5 | 0.36 | 0.00851 | -0.015 | 42.294
2 | 0.421 | 0.0086 | -0.015 | 48.963
2.5 | 0.482 | 0.00875 | -0.016 | 55.09
3 | 0.543 | 0.00879 | -0.016 | 61.822
3.5 | 0.604 | 0.00839 | -0.016 | 71.937
4 | 0.664 | 0.00852 | -0.017 | 78.022
4.5 | 0.725 | 0.00867 | -0.017 | 83.526
5 | 0.784 | 0.00884 | -0.018 | 88.762
5.5 | 0.844 | 0.00857 | -0.018 | 98.463
6 | 0.903 | 0.00881 | -0.018 | 102.437
6.5 | 0.961 | 0.00879 | -0.019 | 109.262
7 | 1.018 | 0.00909 | -0.019 | 112.05
7.5 | 1.074 | 0.00895 | -0.02 | 119.992
8 | 1.129 | 0.00915 | -0.02 | 123.453
8.5 | 1.182 | 0.01056 | -0.02 | 111.926
9 | 1.234 | 0.01105 | -0.021 | 111.59
9.5 | 1.283 | 0.0116 | -0.021 | 110.586
10 | 1.329 | 0.01227 | -0.021 | 108.331
10.5 | 1.372 | 0.01297 | -0.022 | 105.808
11 | 1.412 | 0.01384 | -0.022 | 102.048
11.5 | 1.449 | 0.01481 | -0.022 | 97.852
12 | 1.482 | 0.01592 | -0.023 | 93.075
12.5 | 1.51 | 0.01726 | -0.023 | 87.489
13 | 1.533 | 0.01889 | -0.023 | 81.162
13.5 | 1.553 | 0.02081 | -0.023 | 74.613
14 | 1.568 | 0.02309 | -0.023 | 67.909
14.5 | 1.579 | 0.02586 | -0.024 | 61.058
15 | 1.584 | 0.02911 | -0.024 | 54.431
15.5 | 1.586 | 0.03275 | -0.024 | 48.435
16 | 1.585 | 0.03693 | -0.024 | 42.907
16.5 | 1.579 | 0.04164 | -0.024 | 37.931
17 | 1.571 | 0.04671 | -0.024 | 33.637
17.5 | 1.561 | 0.05212 | -0.024 | 29.941
18 | 1.547 | 0.05795 | -0.024 | 26.696
18.5 | 1.531 | 0.06401 | -0.024 | 23.922
19 | 1.513 | 0.07047 | -0.024 | 21.466
19.5 | 1.489 | 0.07751 | -0.024 | 19.215
20 | 1.464 | 0.08472 | -0.024 | 17.282

## 92. Re 7M Mach 0.10 (2)
BIGFOIL.COM POLAR EXPORT
NACA24015
NACA24015 |  |  |  | Cl Max: | 1.7282 | at alpha= | 18.5 | deg
XFOIL ncrit=9 |  |  |  | L/D Max: | 140.494 | at alpha= | 8 | deg
Re: | 7000000 |  |  | Cd Min: | 0.05437 | at alpha= | 20 | deg
Mach: | 0.1 |  |  | Cl=0 at alpha= | -1.5312 | deg
|  |  |  | @ Cl=0.1, Cd= | 0.0060625
|  |  |  | @ Cl=0.4, Cd= | 0.0052596
|  |  |  | @ Cl=0.6, Cd= | 0.0054867
alpha (deg) | Cl | Cd | Cm | Cl/Cd
-20 | -1.6733 | 0.02861 | -0.0692 | -58.4865
-19.5 | -1.6579 | 0.0259 | -0.0675 | -64.0116
-19 | -1.6403 | 0.02357 | -0.0652 | -69.5927
-18.5 | -1.6186 | 0.02169 | -0.0627 | -74.6243
-18 | -1.5948 | 0.02008 | -0.0597 | -79.4223
-17.5 | -1.5683 | 0.01878 | -0.0566 | -83.5091
-17 | -1.5412 | 0.01763 | -0.0531 | -87.4192
-16.5 | -1.519 | 0.01642 | -0.0484 | -92.5091
-16 | -1.4956 | 0.01551 | -0.0433 | -96.4281
-15.5 | -1.4744 | 0.01474 | -0.0374 | -100.0271
-15 | -1.4485 | 0.01413 | -0.032 | -102.5124
-14.5 | -1.3944 | 0.01347 | -0.0321 | -103.5189
-14 | -1.3384 | 0.01286 | -0.0324 | -104.0747
-13.5 | -1.2818 | 0.01211 | -0.0329 | -105.8464
-12.5 | -1.1752 | 0.01088 | -0.0321 | -108.0147
-12 | -1.1171 | 0.01039 | -0.0325 | -107.5168
-11.5 | -1.0543 | 0.00983 | -0.034 | -107.2533
-11 | -0.9865 | 0.00929 | -0.0366 | -106.1895
-10.5 | -0.9031 | 0.00879 | -0.0425 | -102.7418
-10 | -0.842 | 0.0084 | -0.0436 | -100.2381
-9.5 | -0.8012 | 0.00821 | -0.0401 | -97.5883
-9 | -0.7576 | 0.00808 | -0.0371 | -93.7624
-8.5 | -0.7131 | 0.00787 | -0.0344 | -90.6099
-8 | -0.6655 | 0.00771 | -0.0323 | -86.3165
-7.5 | -0.6171 | 0.00754 | -0.0304 | -81.8435
-7 | -0.5677 | 0.00741 | -0.0287 | -76.6127
-6.5 | -0.5178 | 0.00726 | -0.0271 | -71.3223
-6 | -0.467 | 0.00716 | -0.0256 | -65.2235
-5.5 | -0.416 | 0.00705 | -0.0243 | -59.0071
-5 | -0.3646 | 0.00696 | -0.023 | -52.3851
-4.5 | -0.3123 | 0.00686 | -0.0218 | -45.5248
-4 | -0.2603 | 0.0068 | -0.0206 | -38.2794
-3.5 | -0.208 | 0.00675 | -0.0195 | -30.8148
-3 | -0.1551 | 0.00669 | -0.0185 | -23.1839
-2.5 | -0.1024 | 0.00665 | -0.0175 | -15.3985
-2 | -0.0496 | 0.00657 | -0.0165 | -7.5495
-1.5 | 0.0033 | 0.00649 | -0.0155 | 0.50847
-1 | 0.0549 | 0.00633 | -0.0143 | 8.673
-0.5 | 0.1038 | 0.00604 | -0.0126 | 17.1854
0 | 0.1521 | 0.00574 | -0.0108 | 26.4983
0.5 | 0.2035 | 0.00557 | -0.0096 | 36.535
1 | 0.2552 | 0.00548 | -0.0084 | 46.5693
1.5 | 0.3067 | 0.0054 | -0.0071 | 56.7963
2 | 0.3584 | 0.00531 | -0.0059 | 67.4953
2.5 | 0.4079 | 0.00525 | -0.0043 | 77.6952
3 | 0.4609 | 0.00526 | -0.0033 | 87.6236
3.5 | 0.5137 | 0.00535 | -0.0023 | 96.0187
4 | 0.5652 | 0.00544 | -0.0011 | 103.8971
4.5 | 0.6174 | 0.00551 | 0 | 112.0508
5 | 0.6673 | 0.00563 | 0.0015 | 118.5258
5.5 | 0.7166 | 0.00578 | 0.0032 | 123.9792
6 | 0.7655 | 0.00592 | 0.0049 | 129.3074
6.5 | 0.8138 | 0.00609 | 0.0067 | 133.6289
7 | 0.8638 | 0.00632 | 0.0081 | 136.6772
8 | 0.9947 | 0.00708 | 0.0037 | 140.4944
8.5 | 1.0608 | 0.00759 | 0.0013 | 139.7628
9 | 1.1229 | 0.00808 | -0.0003 | 138.9728
9.5 | 1.1824 | 0.0086 | -0.0013 | 137.4884
10 | 1.2355 | 0.00921 | -0.0011 | 134.1477
10.5 | 1.2858 | 0.0098 | -0.0003 | 131.2041
11 | 1.344 | 0.01044 | -0.0013 | 128.7356
11.5 | 1.4016 | 0.0111 | -0.0023 | 126.2703
12 | 1.4566 | 0.01184 | -0.0028 | 123.0236
12.5 | 1.5081 | 0.01256 | -0.0028 | 120.0717
13 | 1.5246 | 0.01308 | 0.0045 | 116.5596
13.5 | 1.5451 | 0.01381 | 0.0106 | 111.8827
14 | 1.5702 | 0.01459 | 0.0154 | 107.6217
14.5 | 1.5955 | 0.0156 | 0.0196 | 102.2756
15 | 1.6205 | 0.01678 | 0.0234 | 96.5733
15.5 | 1.6455 | 0.01812 | 0.0266 | 90.8113
16 | 1.6669 | 0.0198 | 0.0298 | 84.1869
16.5 | 1.6863 | 0.02179 | 0.0325 | 77.3887
17 | 1.7024 | 0.02422 | 0.0348 | 70.289
17.5 | 1.713 | 0.02732 | 0.0367 | 62.7013
18 | 1.7244 | 0.03066 | 0.0378 | 56.2427
18.5 | 1.7282 | 0.03499 | 0.0384 | 49.3913
19 | 1.7223 | 0.04061 | 0.0381 | 42.4107
19.5 | 1.7127 | 0.04701 | 0.0372 | 36.4327
20 | 1.6973 | 0.05437 | 0.0354 | 31.2176

## 93. Re 7M Mach 0.25 (1)
BIGFOIL.COM POLAR EXPORT
NACA24015
NACA24015 |  |  |  | Cl Max: | 1.523 | at alpha= | 14 | deg
JavaFoil+Calcfoil stall+Eppler ext transition |  |  |  | L/D Max: | 124.182 | at alpha= | 7.5 | deg
Re: | 7000000 |  |  | Cd Min: | 0.00812 | at alpha= | -0.5 | deg
Mach: | 0.25 |  |  | Cl=0 at alpha= | -1.4206 | deg
|  |  |  | @ Cl=0.1, Cd= | 0.0082528
|  |  |  | @ Cl=0.4, Cd= | 0.0083626
|  |  |  | @ Cl=0.6, Cd= | 0.0085677
alpha (deg) | Cl | Cd | Cm | Cl/Cd
-17.5 | -0.793 | 0.12537 | -0.001 | -6.326
-17 | -0.826 | 0.11665 | -0.001 | -7.082
-16.5 | -0.856 | 0.10775 | -0.001 | -7.945
-16 | -0.883 | 0.09912 | -0.001 | -8.904
-15.5 | -0.907 | 0.0891 | -0.002 | -10.186
-15 | -0.934 | 0.07648 | -0.002 | -12.208
-14.5 | -0.979 | 0.05311 | -0.003 | -18.443
-14 | -1.022 | 0.03517 | -0.003 | -29.067
-13.5 | -1.06 | 0.02315 | -0.004 | -45.77
-13 | -1.077 | 0.01793 | -0.004 | -60.053
-12.5 | -1.078 | 0.01547 | -0.004 | -69.656
-12 | -1.068 | 0.01402 | -0.005 | -76.138
-11.5 | -1.05 | 0.01309 | -0.005 | -80.164
-11 | -1.025 | 0.01239 | -0.005 | -82.74
-10.5 | -0.995 | 0.01179 | -0.006 | -84.408
-10 | -0.96 | 0.0113 | -0.006 | -84.965
-9.5 | -0.921 | 0.01084 | -0.007 | -85.003
-9 | -0.878 | 0.00931 | -0.007 | -94.33
-8.5 | -0.832 | 0.00955 | -0.007 | -87.105
-8 | -0.783 | 0.00978 | -0.008 | -80.024
-7.5 | -0.731 | 0.00948 | -0.008 | -77.074
-7 | -0.677 | 0.00983 | -0.008 | -68.868
-6.5 | -0.622 | 0.00959 | -0.009 | -64.79
-6 | -0.564 | 0.00998 | -0.009 | -56.551
-5.5 | -0.506 | 0.0098 | -0.01 | -51.598
-5 | -0.446 | 0.00967 | -0.01 | -46.137
-4.5 | -0.385 | 0.00954 | -0.01 | -40.392
-4 | -0.324 | 0.01005 | -0.011 | -32.231
-3.5 | -0.262 | 0.01 | -0.011 | -26.198
-3 | -0.199 | 0.00988 | -0.012 | -20.193
-2.5 | -0.137 | 0.00967 | -0.012 | -14.13
-2 | -0.074 | 0.00957 | -0.012 | -7.681
-1.5 | -0.01 | 0.01005 | -0.013 | -1.012
-1 | 0.053 | 0.00862 | -0.013 | 6.182
-0.5 | 0.117 | 0.00812 | -0.014 | 14.369
0 | 0.18 | 0.00817 | -0.014 | 22.038
0.5 | 0.243 | 0.00822 | -0.014 | 29.599
1 | 0.307 | 0.00821 | -0.015 | 37.35
1.5 | 0.37 | 0.00829 | -0.015 | 44.569
2 | 0.432 | 0.00844 | -0.016 | 51.25
2.5 | 0.495 | 0.00895 | -0.016 | 55.331
3 | 0.558 | 0.0085 | -0.016 | 65.595
3.5 | 0.62 | 0.0086 | -0.017 | 72.078
4 | 0.682 | 0.00873 | -0.017 | 78.105
4.5 | 0.744 | 0.00837 | -0.018 | 88.817
5 | 0.805 | 0.00861 | -0.018 | 93.507
5.5 | 0.866 | 0.00884 | -0.018 | 97.907
6 | 0.926 | 0.00859 | -0.019 | 107.836
6.5 | 0.985 | 0.00872 | -0.019 | 113
7 | 1.043 | 0.00902 | -0.02 | 115.66
7.5 | 1.1 | 0.00886 | -0.02 | 124.182
8 | 1.155 | 0.01058 | -0.02 | 109.225
8.5 | 1.208 | 0.01114 | -0.021 | 108.432
9 | 1.259 | 0.01173 | -0.021 | 107.276
9.5 | 1.306 | 0.01243 | -0.022 | 105.046
10 | 1.35 | 0.01324 | -0.022 | 101.978
10.5 | 1.39 | 0.01419 | -0.022 | 97.95
11 | 1.426 | 0.0153 | -0.022 | 93.174
11.5 | 1.456 | 0.01661 | -0.023 | 87.687
12 | 1.481 | 0.01824 | -0.023 | 81.227
12.5 | 1.5 | 0.02021 | -0.023 | 74.243
13 | 1.514 | 0.02262 | -0.023 | 66.9
13.5 | 1.521 | 0.02558 | -0.023 | 59.474
14 | 1.523 | 0.02912 | -0.024 | 52.31
14.5 | 1.52 | 0.03317 | -0.024 | 45.833
15 | 1.509 | 0.03795 | -0.024 | 39.774
15.5 | 1.494 | 0.04321 | -0.024 | 34.563
16 | 1.473 | 0.0491 | -0.024 | 29.992
16.5 | 1.446 | 0.05564 | -0.024 | 25.992
17 | 1.416 | 0.06248 | -0.024 | 22.659
17.5 | 1.38 | 0.07009 | -0.024 | 19.69
18 | 1.34 | 0.07809 | -0.024 | 17.161
18.5 | 1.296 | 0.08675 | -0.024 | 14.938
19 | 1.247 | 0.09596 | -0.024 | 12.991

## 94. Re 7M Mach 0.25 (2)
BIGFOIL.COM POLAR EXPORT
NACA24015
NACA24015 |  |  |  | Cl Max: | 1.678 | at alpha= | 17 | deg
XFOIL ncrit=9 |  |  |  | L/D Max: | 139.608 | at alpha= | 8 | deg
Re: | 7000000 |  |  | Cd Min: | 0.08934 | at alpha= | 20 | deg
Mach: | 0.25 |  |  | Cl=0 at alpha= | -1.5385 | deg
|  |  |  | @ Cl=0.1, Cd= | 0.006179
|  |  |  | @ Cl=0.4, Cd= | 0.0053337
|  |  |  | @ Cl=0.6, Cd= | 0.0055636
alpha (deg) | Cl | Cd | Cm | Cl/Cd
-20 | -1.5538 | 0.0529 | -0.0788 | -29.3724
-19.5 | -1.5754 | 0.04455 | -0.0819 | -35.3625
-19 | -1.5871 | 0.03782 | -0.0832 | -41.9646
-18.5 | -1.5897 | 0.03251 | -0.0828 | -48.8988
-18 | -1.5816 | 0.02853 | -0.0812 | -55.4364
-17.5 | -1.5689 | 0.02528 | -0.0786 | -62.0609
-17 | -1.5498 | 0.02276 | -0.0753 | -68.0931
-16.5 | -1.5285 | 0.02065 | -0.0713 | -74.0194
-16 | -1.5029 | 0.01904 | -0.0668 | -78.9338
-15.5 | -1.4788 | 0.01766 | -0.0615 | -83.7373
-15 | -1.4573 | 0.01639 | -0.0552 | -88.914
-14.5 | -1.4392 | 0.01536 | -0.0477 | -93.6979
-14 | -1.3903 | 0.01437 | -0.0454 | -96.7502
-13.5 | -1.3316 | 0.01351 | -0.0448 | -98.564
-13 | -1.2712 | 0.01274 | -0.0443 | -99.7802
-12.5 | -1.2183 | 0.01197 | -0.0424 | -101.7794
-12 | -1.1638 | 0.01121 | -0.0408 | -103.818
-11 | -1.0294 | 0.01001 | -0.0426 | -102.8372
-10.5 | -0.9401 | 0.00927 | -0.0483 | -101.4132
-10 | -0.8622 | 0.00878 | -0.0516 | -98.2005
-9 | -0.7793 | 0.00833 | -0.043 | -93.5534
-8.5 | -0.7326 | 0.00816 | -0.0398 | -89.7794
-8 | -0.6848 | 0.00793 | -0.0369 | -86.3556
-7.5 | -0.6347 | 0.00775 | -0.0345 | -81.8968
-7 | -0.5843 | 0.00757 | -0.0322 | -77.1863
-6.5 | -0.5324 | 0.00743 | -0.0302 | -71.6555
-6 | -0.4806 | 0.00729 | -0.0283 | -65.9259
-5.5 | -0.428 | 0.00716 | -0.0266 | -59.7765
-5 | -0.3748 | 0.00707 | -0.025 | -53.0127
-4.5 | -0.3212 | 0.00699 | -0.0235 | -45.9514
-4 | -0.2675 | 0.00691 | -0.0221 | -38.712
-3.5 | -0.2133 | 0.00684 | -0.0208 | -31.1842
-3 | -0.1595 | 0.00679 | -0.0195 | -23.4904
-2.5 | -0.1049 | 0.00671 | -0.0184 | -15.6334
-2 | -0.0504 | 0.00666 | -0.0172 | -7.5676
-1.5 | 0.0042 | 0.00658 | -0.0161 | 0.6383
-1 | 0.0575 | 0.00643 | -0.0148 | 8.9425
-0.5 | 0.1083 | 0.00613 | -0.013 | 17.6672
0 | 0.157 | 0.00579 | -0.0108 | 27.1157
0.5 | 0.2094 | 0.00564 | -0.0094 | 37.1277
1 | 0.2627 | 0.00552 | -0.008 | 47.5906
1.5 | 0.3154 | 0.00546 | -0.0066 | 57.7656
2 | 0.3689 | 0.00537 | -0.0053 | 68.6965
2.5 | 0.4203 | 0.00531 | -0.0035 | 79.1525
3 | 0.4744 | 0.00537 | -0.0023 | 88.3426
3.5 | 0.5289 | 0.00543 | -0.0012 | 97.4033
4 | 0.5822 | 0.00553 | 0.0002 | 105.2803
4.5 | 0.6352 | 0.00563 | 0.0017 | 112.8242
5 | 0.687 | 0.00572 | 0.0035 | 120.1049
5.5 | 0.7377 | 0.00589 | 0.0054 | 125.2462
6 | 0.7866 | 0.00606 | 0.0078 | 129.802
6.5 | 0.8358 | 0.00625 | 0.0101 | 133.728
7 | 0.888 | 0.0065 | 0.0118 | 136.6154
7.5 | 0.9541 | 0.00689 | 0.0103 | 138.4761
8 | 1.0331 | 0.0074 | 0.006 | 139.6081
8.5 | 1.0972 | 0.00788 | 0.005 | 139.2386
9 | 1.1647 | 0.00847 | 0.0032 | 137.5089
9.5 | 1.2236 | 0.00911 | 0.0032 | 134.3139
10 | 1.2733 | 0.00975 | 0.0051 | 130.5949
10.5 | 1.3343 | 0.01051 | 0.0046 | 126.9553
11 | 1.3922 | 0.01125 | 0.0047 | 123.7511
11.5 | 1.4493 | 0.012 | 0.0049 | 120.775
12 | 1.4988 | 0.0128 | 0.0064 | 117.0938
12.5 | 1.5157 | 0.01355 | 0.0142 | 111.8598
13 | 1.5387 | 0.01447 | 0.0203 | 106.3372
13.5 | 1.5625 | 0.01558 | 0.0257 | 100.2888
14 | 1.5893 | 0.01685 | 0.0302 | 94.3205
14.5 | 1.6117 | 0.01856 | 0.0344 | 86.8373
15 | 1.6346 | 0.02049 | 0.0378 | 79.7755
15.5 | 1.6511 | 0.02307 | 0.041 | 71.5691
16 | 1.6672 | 0.02601 | 0.0433 | 64.0984
16.5 | 1.6721 | 0.03018 | 0.0449 | 55.4042
17 | 1.678 | 0.03465 | 0.0457 | 48.4271
17.5 | 1.6753 | 0.0403 | 0.0456 | 41.5707
18 | 1.6558 | 0.04803 | 0.0443 | 34.4743
18.5 | 1.6304 | 0.05674 | 0.042 | 28.7346
19 | 1.5982 | 0.06653 | 0.0389 | 24.0222
19.5 | 1.5608 | 0.07723 | 0.035 | 20.2098
20 | 1.5151 | 0.08934 | 0.03 | 16.9588

## 95. Re 7M Mach 0.50 (1)
BIGFOIL.COM POLAR EXPORT
NACA24015
NACA24015 |  |  |  | Cl Max: | 1.335 | at alpha= | 9.5 | deg
JavaFoil+Calcfoil stall+Eppler ext transition |  |  |  | L/D Max: | 106.656 | at alpha= | 5 | deg
Re: | 7000000 |  |  | Cd Min: | 0.00793 | at alpha= | -0.5 | deg
Mach: | 0.5 |  |  | Cl=0 at alpha= | -1.4225 | deg
|  |  |  | @ Cl=0.1, Cd= | 0.0081271
|  |  |  | @ Cl=0.4, Cd= | 0.0086043
|  |  |  | @ Cl=0.6, Cd= | 0.0084744
alpha (deg) | Cl | Cd | Cm | Cl/Cd
-20 | -1.022 | 0.1556 | 0 | -6.566
-19.5 | -0.995 | 0.14406 | 0 | -6.904
-19 | -0.97 | 0.13311 | 0 | -7.285
-18.5 | -0.94 | 0.14029 | -0.001 | -6.701
-18 | -0.914 | 0.12822 | -0.001 | -7.131
-17.5 | -0.892 | 0.11595 | -0.001 | -7.695
-17 | -0.859 | 0.12397 | -0.001 | -6.929
-16.5 | -0.836 | 0.11098 | -0.001 | -7.53
-16 | -0.804 | 0.11867 | -0.001 | -6.777
-15.5 | -0.779 | 0.10547 | -0.002 | -7.389
-15 | -0.76 | 0.09194 | -0.002 | -8.267
-14.5 | -0.724 | 0.09978 | -0.002 | -7.251
-14 | -0.704 | 0.08545 | -0.002 | -8.245
-13.5 | -0.668 | 0.09305 | -0.002 | -7.183
-13 | -0.648 | 0.08012 | -0.003 | -8.085
-12.5 | -0.614 | 0.08527 | -0.003 | -7.2
-12 | -0.595 | 0.07067 | -0.003 | -8.421
-11.5 | -0.56 | 0.07606 | -0.003 | -7.361
-11 | -0.533 | 0.07358 | -0.003 | -7.238
-10.5 | -0.511 | 0.06224 | -0.004 | -8.215
-10 | -0.48 | 0.0634 | -0.004 | -7.565
-9.5 | -0.452 | 0.06041 | -0.004 | -7.489
-9 | -0.573 | 0.05274 | -0.005 | -10.868
-8.5 | -0.777 | 0.01356 | -0.008 | -57.297
-8 | -0.782 | 0.01232 | -0.009 | -63.483
-7.5 | -0.758 | 0.0115 | -0.009 | -65.892
-7 | -0.719 | 0.01095 | -0.009 | -65.624
-6.5 | -0.67 | 0.00939 | -0.01 | -71.37
-6 | -0.615 | 0.00959 | -0.01 | -64.086
-5.5 | -0.555 | 0.00948 | -0.011 | -58.51
-5 | -0.492 | 0.00964 | -0.011 | -51.001
-4.5 | -0.427 | 0.0096 | -0.012 | -44.411
-4 | -0.36 | 0.00945 | -0.012 | -38.04
-3.5 | -0.291 | 0.00989 | -0.012 | -29.454
-3 | -0.222 | 0.00966 | -0.013 | -22.995
-2.5 | -0.152 | 0.00952 | -0.013 | -16.007
-2 | -0.082 | 0.00941 | -0.014 | -8.716
-1.5 | -0.011 | 0.00981 | -0.014 | -1.157
-1 | 0.06 | 0.00839 | -0.015 | 7.09
-0.5 | 0.13 | 0.00793 | -0.015 | 16.435
0 | 0.201 | 0.00799 | -0.016 | 25.163
0.5 | 0.272 | 0.00806 | -0.016 | 33.687
1 | 0.342 | 0.00848 | -0.016 | 40.313
1.5 | 0.412 | 0.00863 | -0.017 | 47.728
2 | 0.482 | 0.00822 | -0.017 | 58.659
2.5 | 0.552 | 0.00837 | -0.018 | 65.909
3 | 0.621 | 0.00852 | -0.018 | 72.921
3.5 | 0.69 | 0.00824 | -0.019 | 83.738
4 | 0.758 | 0.00848 | -0.019 | 89.448
4.5 | 0.826 | 0.00823 | -0.02 | 100.305
5 | 0.893 | 0.00837 | -0.02 | 106.656
5.5 | 0.958 | 0.00972 | -0.021 | 98.606
6 | 1.022 | 0.01014 | -0.021 | 100.823
6.5 | 1.085 | 0.01068 | -0.021 | 101.519
7 | 1.144 | 0.01136 | -0.022 | 100.675
7.5 | 1.199 | 0.01223 | -0.022 | 98.004
8 | 1.248 | 0.01356 | -0.023 | 92.005
8.5 | 1.289 | 0.01497 | -0.023 | 86.129
9 | 1.32 | 0.01694 | -0.023 | 77.915
9.5 | 1.335 | 0.01981 | -0.023 | 67.427
10 | 1.333 | 0.02365 | -0.023 | 56.369
10.5 | 1.303 | 0.02913 | -0.023 | 44.732
11 | 1.224 | 0.03723 | -0.023 | 32.879
11.5 | 0.784 | 0.0539 | -0.022 | 14.549
12 | 0.802 | 0.06347 | -0.022 | 12.643
12.5 | 0.837 | 0.06133 | -0.022 | 13.648
13 | 0.858 | 0.06902 | -0.022 | 12.437
13.5 | 0.878 | 0.07829 | -0.022 | 11.211
14 | 0.898 | 0.08689 | -0.021 | 10.332
14.5 | 0.923 | 0.09133 | -0.021 | 10.105

## 96. Re 7M Mach 0.50 (2)
BIGFOIL.COM POLAR EXPORT
NACA24015
NACA24015 |  |  |  | Cl Max: | 1.5921 | at alpha= | 13 | deg
XFOIL ncrit=9 |  |  |  | L/D Max: | 136.925 | at alpha= | 7.5 | deg
Re: | 7000000 |  |  | Cd Min: | 0.13795 | at alpha= | 18 | deg
Mach: | 0.5 |  |  | Cl=0 at alpha= | -1.5617 | deg
|  |  |  | @ Cl=0.1, Cd= | 0.0066986
|  |  |  | @ Cl=0.4, Cd= | 0.0057041
|  |  |  | @ Cl=0.6, Cd= | 0.0058569
alpha (deg) | Cl | Cd | Cm | Cl/Cd
-15.5 | -0.7001 | 0.12935 | -0.0311 | -5.4124
-15 | -0.7259 | 0.11678 | -0.0388 | -6.216
-14.5 | -0.7551 | 0.1044 | -0.0465 | -7.2328
-14 | -0.7844 | 0.09265 | -0.0536 | -8.4663
-13.5 | -0.8105 | 0.08173 | -0.0598 | -9.9168
-13 | -0.8388 | 0.07043 | -0.0659 | -11.9097
-12.5 | -0.8661 | 0.05876 | -0.0721 | -14.7396
-12 | -0.8946 | 0.04789 | -0.0788 | -18.6803
-11.5 | -0.9249 | 0.03827 | -0.0837 | -24.1678
-11 | -0.9542 | 0.0282 | -0.0899 | -33.8369
-10.5 | -0.9853 | 0.02073 | -0.0876 | -47.5301
-10 | -0.9798 | 0.01414 | -0.085 | -69.2928
-9.5 | -0.857 | 0.01065 | -0.0932 | -80.4695
-9 | -0.8286 | 0.01004 | -0.0825 | -82.5299
-8.5 | -0.7901 | 0.00953 | -0.0735 | -82.9066
-8 | -0.7501 | 0.00907 | -0.0649 | -82.7012
-7.5 | -0.7036 | 0.00876 | -0.0577 | -80.3196
-7 | -0.6497 | 0.00846 | -0.0521 | -76.7967
-6.5 | -0.5937 | 0.00818 | -0.0472 | -72.5795
-6 | -0.5363 | 0.00796 | -0.0428 | -67.3744
-5.5 | -0.4772 | 0.00777 | -0.0391 | -61.4157
-5 | -0.4185 | 0.0076 | -0.0355 | -55.0658
-4.5 | -0.3582 | 0.00744 | -0.0324 | -48.1452
-4 | -0.298 | 0.00733 | -0.0296 | -40.6548
-3 | -0.1763 | 0.00716 | -0.0247 | -24.6229
-2.5 | -0.1152 | 0.00709 | -0.0225 | -16.2482
-2 | -0.054 | 0.00701 | -0.0204 | -7.7033
-1.5 | 0.0076 | 0.00693 | -0.0186 | 1.0967
-1 | 0.0685 | 0.00681 | -0.0166 | 10.0587
-0.5 | 0.1279 | 0.0066 | -0.0145 | 19.3788
0.5 | 0.235 | 0.00587 | -0.0081 | 40.0341
1 | 0.2947 | 0.00578 | -0.0059 | 50.9862
1.5 | 0.3541 | 0.00575 | -0.0037 | 61.5826
2 | 0.4141 | 0.00569 | -0.0015 | 72.7768
2.5 | 0.4717 | 0.00567 | 0.0012 | 83.1922
3 | 0.5329 | 0.00575 | 0.0034 | 92.6783
3.5 | 0.5934 | 0.00584 | 0.0057 | 101.6096
4 | 0.6519 | 0.00599 | 0.0086 | 108.8314
4.5 | 0.7106 | 0.00612 | 0.0116 | 116.1111
5 | 0.767 | 0.00627 | 0.0152 | 122.3285
5.5 | 0.8197 | 0.00646 | 0.0197 | 126.8885
6 | 0.8628 | 0.00663 | 0.0262 | 130.1357
6.5 | 0.9153 | 0.00688 | 0.031 | 133.0378
7 | 1.0095 | 0.00743 | 0.0276 | 135.8681
7.5 | 1.1132 | 0.00813 | 0.0226 | 136.925
8.5 | 1.263 | 0.00972 | 0.0246 | 129.9383
9 | 1.3221 | 0.01061 | 0.0286 | 124.6089
9.5 | 1.3902 | 0.01179 | 0.0308 | 117.9135
10 | 1.4562 | 0.01315 | 0.0331 | 110.7376
10.5 | 1.5025 | 0.01466 | 0.0384 | 102.4898
11 | 1.5265 | 0.01638 | 0.0465 | 93.1929
11.5 | 1.5493 | 0.01867 | 0.0534 | 82.9834
12 | 1.5703 | 0.02161 | 0.0591 | 72.6654
12.5 | 1.5863 | 0.0255 | 0.0633 | 62.2078
13 | 1.5921 | 0.03065 | 0.0658 | 51.9445
13.5 | 1.5798 | 0.0376 | 0.0665 | 42.016
14 | 1.5497 | 0.04628 | 0.0654 | 33.4853
14.5 | 1.4986 | 0.05688 | 0.0622 | 26.3467
15 | 1.4386 | 0.06854 | 0.0577 | 20.9892
15.5 | 1.3781 | 0.08075 | 0.052 | 17.0663
16 | 1.326 | 0.09281 | 0.046 | 14.2873
17 | 1.2461 | 0.11613 | 0.0335 | 10.7302
17.5 | 1.2192 | 0.12711 | 0.0273 | 9.5917
18 | 1.1966 | 0.13795 | 0.0209 | 8.6742

## 97. Re 8M Mach 0.00 (1)
BIGFOIL.COM POLAR EXPORT
NACA24015
NACA24015 |  |  |  | Cl Max: | 1.602 | at alpha= | 15.5 | deg
JavaFoil+Calcfoil stall+Eppler ext transition |  |  |  | L/D Max: | 123.815 | at alpha= | 8 | deg
Re: | 8000000 |  |  | Cd Min: | 0.00834 | at alpha= | -0.5 | deg
Mach: | 0 |  |  | Cl=0 at alpha= | -1.4193 | deg
|  |  |  | @ Cl=0.1, Cd= | 0.0083528
|  |  |  | @ Cl=0.4, Cd= | 0.008482
|  |  |  | @ Cl=0.6, Cd= | 0.0088078
alpha (deg) | Cl | Cd | Cm | Cl/Cd
-19.5 | -1.027 | 0.12405 | 0 | -8.281
-19 | -1.04 | 0.11531 | 0 | -9.017
-18.5 | -1.053 | 0.10501 | -0.001 | -10.031
-18 | -1.069 | 0.09301 | -0.001 | -11.49
-17.5 | -1.093 | 0.07534 | -0.001 | -14.505
-17 | -1.116 | 0.05962 | -0.001 | -18.722
-16.5 | -1.139 | 0.04559 | -0.002 | -24.994
-16 | -1.161 | 0.03422 | -0.002 | -33.928
-15.5 | -1.176 | 0.02663 | -0.002 | -44.16
-15 | -1.186 | 0.02122 | -0.003 | -55.897
-14.5 | -1.188 | 0.01794 | -0.003 | -66.234
-14 | -1.183 | 0.01591 | -0.003 | -74.313
-13.5 | -1.171 | 0.01451 | -0.004 | -80.694
-13 | -1.153 | 0.01351 | -0.004 | -85.354
-12.5 | -1.129 | 0.01275 | -0.004 | -88.568
-12 | -1.101 | 0.01215 | -0.005 | -90.657
-11.5 | -1.07 | 0.01162 | -0.005 | -92.091
-11 | -1.035 | 0.01118 | -0.005 | -92.592
-10.5 | -0.997 | 0.01078 | -0.006 | -92.413
-10 | -0.956 | 0.00928 | -0.006 | -102.951
-9.5 | -0.912 | 0.00949 | -0.006 | -96.146
-9 | -0.866 | 0.00973 | -0.007 | -88.976
-8.5 | -0.817 | 0.00945 | -0.007 | -86.522
-8 | -0.767 | 0.00977 | -0.007 | -78.451
-7.5 | -0.714 | 0.00954 | -0.008 | -74.906
-7 | -0.66 | 0.00932 | -0.008 | -70.866
-6.5 | -0.605 | 0.00971 | -0.009 | -62.339
-6 | -0.549 | 0.00952 | -0.009 | -57.68
-5.5 | -0.491 | 0.00939 | -0.009 | -52.325
-5 | -0.433 | 0.00983 | -0.01 | -44.022
-4.5 | -0.374 | 0.00978 | -0.01 | -38.229
-4 | -0.314 | 0.00969 | -0.01 | -32.424
-3.5 | -0.254 | 0.00958 | -0.011 | -26.494
-3 | -0.193 | 0.00941 | -0.011 | -20.535
-2.5 | -0.132 | 0.00996 | -0.012 | -13.298
-2 | -0.071 | 0.0098 | -0.012 | -7.269
-1.5 | -0.01 | 0.00961 | -0.012 | -1.025
-1 | 0.052 | 0.0084 | -0.013 | 6.149
-0.5 | 0.113 | 0.00834 | -0.013 | 13.55
0 | 0.174 | 0.00842 | -0.013 | 20.714
0.5 | 0.236 | 0.00851 | -0.014 | 27.715
1 | 0.297 | 0.00857 | -0.014 | 34.64
1.5 | 0.358 | 0.00842 | -0.015 | 42.528
2 | 0.419 | 0.00851 | -0.015 | 49.233
2.5 | 0.48 | 0.00861 | -0.015 | 55.703
3 | 0.541 | 0.00868 | -0.016 | 62.288
3.5 | 0.601 | 0.00881 | -0.016 | 68.179
4 | 0.661 | 0.0084 | -0.017 | 78.758
4.5 | 0.721 | 0.00855 | -0.017 | 84.311
5 | 0.781 | 0.00875 | -0.017 | 89.211
5.5 | 0.84 | 0.00899 | -0.018 | 93.422
6 | 0.899 | 0.00901 | -0.018 | 99.722
6.5 | 0.957 | 0.00875 | -0.019 | 109.292
7 | 1.014 | 0.00897 | -0.019 | 112.941
7.5 | 1.07 | 0.00916 | -0.019 | 116.752
8 | 1.124 | 0.00908 | -0.02 | 123.815
8.5 | 1.178 | 0.01043 | -0.02 | 112.938
9 | 1.229 | 0.01088 | -0.021 | 113.006
9.5 | 1.278 | 0.01138 | -0.021 | 112.372
10 | 1.325 | 0.01199 | -0.021 | 110.502
10.5 | 1.369 | 0.01267 | -0.022 | 108.078
11 | 1.41 | 0.01342 | -0.022 | 105.085
11.5 | 1.448 | 0.01429 | -0.022 | 101.329
12 | 1.482 | 0.0153 | -0.023 | 96.866
12.5 | 1.512 | 0.01647 | -0.023 | 91.786
13 | 1.537 | 0.0179 | -0.023 | 85.834
13.5 | 1.558 | 0.01958 | -0.023 | 79.583
14 | 1.576 | 0.0216 | -0.023 | 72.973
14.5 | 1.589 | 0.02406 | -0.024 | 66.037
15 | 1.597 | 0.02692 | -0.024 | 59.332
15.5 | 1.602 | 0.03021 | -0.024 | 53.021
16 | 1.602 | 0.03402 | -0.024 | 47.099
16.5 | 1.6 | 0.03821 | -0.024 | 41.877
17 | 1.595 | 0.04289 | -0.024 | 37.187
17.5 | 1.587 | 0.04792 | -0.024 | 33.117
18 | 1.577 | 0.05334 | -0.024 | 29.56
18.5 | 1.564 | 0.05902 | -0.024 | 26.498
19 | 1.548 | 0.06528 | -0.024 | 23.721
19.5 | 1.529 | 0.07173 | -0.024 | 21.313
20 | 1.507 | 0.0785 | -0.025 | 19.203

## 98. Re 8M Mach 0.00 (2)
BIGFOIL.COM POLAR EXPORT
NACA24015
NACA24015 |  |  |  | Cl Max: | 1.7534 | at alpha= | 19.5 | deg
XFOIL ncrit=9 |  |  |  | L/D Max: | 142.622 | at alpha= | 8.5 | deg
Re: | 8000000 |  |  | Cd Min: | 0.0464 | at alpha= | 20 | deg
Mach: | 0 |  |  | Cl=0 at alpha= | -1.5266 | deg
|  |  |  | @ Cl=0.1, Cd= | 0.0060598
|  |  |  | @ Cl=0.4, Cd= | 0.0051955
|  |  |  | @ Cl=0.6, Cd= | 0.0054245
alpha (deg) | Cl | Cd | Cm | Cl/Cd
-20 | -1.6958 | 0.02508 | -0.0645 | -67.6156
-19.5 | -1.6766 | 0.02298 | -0.0623 | -72.9591
-19 | -1.6559 | 0.02116 | -0.0598 | -78.2561
-18.5 | -1.6317 | 0.01966 | -0.0571 | -82.9959
-18 | -1.6061 | 0.01837 | -0.054 | -87.4306
-17.5 | -1.5781 | 0.01732 | -0.0509 | -91.1143
-17 | -1.5504 | 0.01639 | -0.0472 | -94.5943
-16.5 | -1.5284 | 0.01541 | -0.0423 | -99.1823
-16 | -1.5055 | 0.01466 | -0.037 | -102.6944
-15.5 | -1.4881 | 0.01403 | -0.0302 | -106.0656
-15 | -1.4363 | 0.01336 | -0.0302 | -107.5075
-14.5 | -1.3824 | 0.01275 | -0.0305 | -108.4235
-14 | -1.3258 | 0.01218 | -0.0312 | -108.8506
-13.5 | -1.2688 | 0.01151 | -0.032 | -110.2346
-13 | -1.2203 | 0.0109 | -0.0309 | -111.9541
-12.5 | -1.1671 | 0.01039 | -0.0306 | -112.3292
-12 | -1.105 | 0.00992 | -0.0322 | -111.3911
-11.5 | -1.0429 | 0.00942 | -0.0338 | -110.7113
-11 | -0.9636 | 0.00887 | -0.0392 | -108.6359
-10.5 | -0.8889 | 0.00845 | -0.0434 | -105.1953
-10 | -0.8457 | 0.00823 | -0.0406 | -102.7582
-9.5 | -0.8049 | 0.00804 | -0.0373 | -100.1119
-9 | -0.7603 | 0.0079 | -0.0348 | -96.2405
-8.5 | -0.7141 | 0.00771 | -0.0326 | -92.62
-8 | -0.6664 | 0.00755 | -0.0307 | -88.2649
-7.5 | -0.6175 | 0.0074 | -0.029 | -83.4459
-7 | -0.5681 | 0.00726 | -0.0274 | -78.2507
-6.5 | -0.5181 | 0.00714 | -0.026 | -72.563
-6 | -0.4672 | 0.00704 | -0.0247 | -66.3636
-5.5 | -0.4165 | 0.00693 | -0.0234 | -60.101
-5 | -0.3647 | 0.00683 | -0.0222 | -53.3968
-4.5 | -0.3127 | 0.00676 | -0.0212 | -46.2574
-4 | -0.2607 | 0.0067 | -0.0201 | -38.9104
-3.5 | -0.2083 | 0.00665 | -0.0191 | -31.3233
-3 | -0.1556 | 0.00658 | -0.0181 | -23.6474
-2.5 | -0.1028 | 0.00653 | -0.0172 | -15.7427
-2 | -0.0499 | 0.00648 | -0.0163 | -7.7006
-1.5 | 0.0028 | 0.00641 | -0.0154 | 0.43682
-0.5 | 0.1055 | 0.00604 | -0.013 | 17.4669
0 | 0.1536 | 0.00572 | -0.0112 | 26.8531
0.5 | 0.2041 | 0.00556 | -0.0099 | 36.7086
1 | 0.2564 | 0.00545 | -0.0089 | 47.0459
1.5 | 0.3072 | 0.00536 | -0.0076 | 57.3134
2 | 0.3587 | 0.00527 | -0.0065 | 68.0645
2.5 | 0.4086 | 0.00518 | -0.005 | 78.8803
3 | 0.4602 | 0.0052 | -0.0038 | 88.5
3.5 | 0.5136 | 0.00526 | -0.0031 | 97.6426
4 | 0.5651 | 0.00535 | -0.002 | 105.6262
4.5 | 0.6166 | 0.00546 | -0.0009 | 112.9304
5 | 0.6675 | 0.00554 | 0.0004 | 120.4874
5.5 | 0.717 | 0.00567 | 0.0019 | 126.455
6 | 0.7653 | 0.00585 | 0.0036 | 130.8205
6.5 | 0.8122 | 0.00602 | 0.0056 | 134.9169
7 | 0.8603 | 0.00623 | 0.0073 | 138.0899
7.5 | 0.9121 | 0.00648 | 0.0081 | 140.7562
8 | 0.9773 | 0.0069 | 0.0057 | 141.6377
8.5 | 1.0497 | 0.00736 | 0.0018 | 142.6223
9 | 1.1102 | 0.00783 | 0.0004 | 141.788
9.5 | 1.172 | 0.00837 | -0.0014 | 140.0239
10 | 1.2267 | 0.00893 | -0.0017 | 137.3684
10.5 | 1.2732 | 0.00945 | -0.0001 | 134.7302
11 | 1.3302 | 0.01009 | -0.0011 | 131.8335
11.5 | 1.3874 | 0.0107 | -0.0022 | 129.6636
12 | 1.4427 | 0.01141 | -0.003 | 126.4417
12.5 | 1.4951 | 0.0121 | -0.0032 | 123.562
13 | 1.5355 | 0.01269 | -0.0011 | 121.0008
13.5 | 1.5527 | 0.01324 | 0.0058 | 117.2734
14 | 1.5751 | 0.01398 | 0.0112 | 112.6681
14.5 | 1.6005 | 0.01482 | 0.0155 | 107.996
15 | 1.6259 | 0.01585 | 0.0194 | 102.5804
15.5 | 1.6523 | 0.01697 | 0.0227 | 97.3659
16 | 1.6744 | 0.01844 | 0.026 | 90.8026
16.5 | 1.6976 | 0.02001 | 0.0287 | 84.8376
17 | 1.7148 | 0.0221 | 0.0313 | 77.5928
17.5 | 1.7312 | 0.02448 | 0.0334 | 70.719
18 | 1.7449 | 0.02729 | 0.0351 | 63.9392
18.5 | 1.752 | 0.0309 | 0.0362 | 56.699
19 | 1.7529 | 0.03545 | 0.0367 | 49.4471
19.5 | 1.7534 | 0.04034 | 0.0365 | 43.4655
20 | 1.7461 | 0.0464 | 0.0356 | 37.6315

## 99. Re 8M Mach 0.10 (1)
BIGFOIL.COM POLAR EXPORT
NACA24015
NACA24015 |  |  |  | Cl Max: | 1.59 | at alpha= | 15.5 | deg
JavaFoil+Calcfoil stall+Eppler ext transition |  |  |  | L/D Max: | 123.211 | at alpha= | 8 | deg
Re: | 8000000 |  |  | Cd Min: | 0.00839 | at alpha= | -1 | deg
Mach: | 0.1 |  |  | Cl=0 at alpha= | -1.4193 | deg
|  |  |  | @ Cl=0.1, Cd= | 0.0084364
|  |  |  | @ Cl=0.4, Cd= | 0.0084756
|  |  |  | @ Cl=0.6, Cd= | 0.0088962
alpha (deg) | Cl | Cd | Cm | Cl/Cd
-19.5 | -0.985 | 0.1298 | 0 | -7.586
-19 | -0.999 | 0.12146 | 0 | -8.229
-18.5 | -1.014 | 0.11224 | -0.001 | -9.035
-18 | -1.028 | 0.10287 | -0.001 | -9.993
-17.5 | -1.046 | 0.08984 | -0.001 | -11.641
-17 | -1.073 | 0.07147 | -0.001 | -15.009
-16.5 | -1.099 | 0.05499 | -0.002 | -19.992
-16 | -1.125 | 0.04117 | -0.002 | -27.32
-15.5 | -1.147 | 0.03054 | -0.002 | -37.565
-15 | -1.163 | 0.02342 | -0.003 | -49.684
-14.5 | -1.17 | 0.01924 | -0.003 | -60.825
-14 | -1.17 | 0.01661 | -0.003 | -70.42
-13.5 | -1.162 | 0.01501 | -0.004 | -77.398
-13 | -1.146 | 0.01385 | -0.004 | -82.763
-12.5 | -1.125 | 0.01301 | -0.004 | -86.454
-12 | -1.099 | 0.01234 | -0.005 | -89.023
-11.5 | -1.068 | 0.01178 | -0.005 | -90.713
-11 | -1.035 | 0.0113 | -0.005 | -91.558
-10.5 | -0.997 | 0.01088 | -0.006 | -91.635
-10 | -0.957 | 0.00938 | -0.006 | -102.013
-9.5 | -0.914 | 0.00956 | -0.006 | -95.582
-9 | -0.868 | 0.00924 | -0.007 | -93.949
-8.5 | -0.82 | 0.00953 | -0.007 | -86.035
-8 | -0.769 | 0.00926 | -0.007 | -83.041
-7.5 | -0.717 | 0.00958 | -0.008 | -74.848
-7 | -0.663 | 0.00938 | -0.008 | -70.684
-6.5 | -0.608 | 0.00979 | -0.009 | -62.068
-6 | -0.551 | 0.00959 | -0.009 | -57.465
-5.5 | -0.494 | 0.00939 | -0.009 | -52.571
-5 | -0.435 | 0.00993 | -0.01 | -43.804
-4.5 | -0.376 | 0.00978 | -0.01 | -38.409
-4 | -0.316 | 0.00968 | -0.01 | -32.594
-3.5 | -0.255 | 0.00959 | -0.011 | -26.596
-3 | -0.194 | 0.00945 | -0.011 | -20.553
-2.5 | -0.133 | 0.00995 | -0.012 | -13.367
-2 | -0.072 | 0.00986 | -0.012 | -7.258
-1.5 | -0.01 | 0.00961 | -0.012 | -1.03
-1 | 0.052 | 0.00839 | -0.013 | 6.183
-0.5 | 0.114 | 0.00845 | -0.013 | 13.442
0 | 0.175 | 0.00846 | -0.014 | 20.724
0.5 | 0.237 | 0.0085 | -0.014 | 27.867
1 | 0.298 | 0.00857 | -0.014 | 34.808
1.5 | 0.36 | 0.00841 | -0.015 | 42.768
2 | 0.421 | 0.00851 | -0.015 | 49.491
2.5 | 0.482 | 0.00866 | -0.016 | 55.655
3 | 0.543 | 0.0087 | -0.016 | 62.418
3.5 | 0.604 | 0.00891 | -0.016 | 67.744
4 | 0.664 | 0.00843 | -0.017 | 78.801
4.5 | 0.725 | 0.00859 | -0.017 | 84.331
5 | 0.784 | 0.0088 | -0.018 | 89.194
5.5 | 0.844 | 0.00851 | -0.018 | 99.117
6 | 0.903 | 0.00908 | -0.018 | 99.463
6.5 | 0.961 | 0.00874 | -0.019 | 109.929
7 | 1.018 | 0.00905 | -0.019 | 112.561
7.5 | 1.074 | 0.00922 | -0.02 | 116.486
8 | 1.129 | 0.00916 | -0.02 | 123.211
8.5 | 1.182 | 0.01053 | -0.02 | 112.347
9 | 1.234 | 0.01099 | -0.021 | 112.301
9.5 | 1.283 | 0.01151 | -0.021 | 111.436
10 | 1.33 | 0.01216 | -0.021 | 109.38
10.5 | 1.373 | 0.01282 | -0.022 | 107.107
11 | 1.413 | 0.01364 | -0.022 | 103.597
11.5 | 1.45 | 0.01455 | -0.022 | 99.67
12 | 1.483 | 0.01562 | -0.023 | 94.935
12.5 | 1.512 | 0.01688 | -0.023 | 89.57
13 | 1.536 | 0.0184 | -0.023 | 83.472
13.5 | 1.555 | 0.02023 | -0.023 | 76.891
14 | 1.571 | 0.02242 | -0.024 | 70.063
14.5 | 1.582 | 0.02504 | -0.024 | 63.188
15 | 1.588 | 0.02811 | -0.024 | 56.498
15.5 | 1.59 | 0.03171 | -0.024 | 50.128
16 | 1.588 | 0.03569 | -0.024 | 44.504
16.5 | 1.583 | 0.04028 | -0.024 | 39.303
17 | 1.575 | 0.04525 | -0.024 | 34.8
17.5 | 1.564 | 0.05057 | -0.024 | 30.923
18 | 1.551 | 0.05615 | -0.024 | 27.613
18.5 | 1.534 | 0.06232 | -0.024 | 24.618
19 | 1.515 | 0.06872 | -0.024 | 22.052
19.5 | 1.492 | 0.07549 | -0.024 | 19.768
20 | 1.467 | 0.08265 | -0.024 | 17.747

## 100. Re 8M Mach 0.10 (2)
BIGFOIL.COM POLAR EXPORT
NACA24015
NACA24015 |  |  |  | Cl Max: | 1.7427 | at alpha= | 18.5 | deg
XFOIL ncrit=9 |  |  |  | L/D Max: | 142.659 | at alpha= | 8.5 | deg
Re: | 8000000 |  |  | Cd Min: | 0.05141 | at alpha= | 20 | deg
Mach: | 0.1 |  |  | Cl=0 at alpha= | -1.5274 | deg
|  |  |  | @ Cl=0.1, Cd= | 0.0060793
|  |  |  | @ Cl=0.4, Cd= | 0.0052095
|  |  |  | @ Cl=0.6, Cd= | 0.0054338
alpha (deg) | Cl | Cd | Cm | Cl/Cd
-20 | -1.69 | 0.02732 | -0.0687 | -61.8594
-19.5 | -1.6745 | 0.02472 | -0.0667 | -67.7387
-19 | -1.6567 | 0.02249 | -0.0642 | -73.6639
-18.5 | -1.635 | 0.02069 | -0.0614 | -79.0237
-18 | -1.6103 | 0.01921 | -0.0584 | -83.8261
-17.5 | -1.5832 | 0.01799 | -0.0551 | -88.0044
-17 | -1.5558 | 0.01693 | -0.0514 | -91.896
-16.5 | -1.5295 | 0.01601 | -0.047 | -95.534
-16 | -1.5066 | 0.01513 | -0.0417 | -99.577
-15.5 | -1.4892 | 0.01437 | -0.0349 | -103.6326
-15 | -1.4466 | 0.01367 | -0.0329 | -105.823
-14.5 | -1.3926 | 0.013 | -0.0329 | -107.1231
-14 | -1.3365 | 0.01239 | -0.0332 | -107.8692
-13.5 | -1.2785 | 0.01177 | -0.0338 | -108.6236
-13 | -1.2285 | 0.0111 | -0.0328 | -110.6757
-12.5 | -1.176 | 0.01054 | -0.0322 | -111.575
-12 | -1.1139 | 0.01003 | -0.0335 | -111.0568
-11.5 | -1.0509 | 0.00956 | -0.035 | -109.9268
-11 | -0.9714 | 0.00897 | -0.0401 | -108.2943
-10.5 | -0.894 | 0.00851 | -0.0447 | -105.0529
-10 | -0.8494 | 0.0083 | -0.0421 | -102.3373
-9.5 | -0.8091 | 0.0081 | -0.0385 | -99.8889
-9 | -0.7645 | 0.00794 | -0.0357 | -96.2846
-8.5 | -0.7178 | 0.00777 | -0.0335 | -92.381
-8 | -0.6701 | 0.00759 | -0.0314 | -88.2872
-7.5 | -0.6207 | 0.00744 | -0.0297 | -83.4274
-7 | -0.5712 | 0.00729 | -0.028 | -78.3539
-6.5 | -0.5208 | 0.00717 | -0.0265 | -72.636
-6 | -0.4698 | 0.00705 | -0.0251 | -66.6383
-5.5 | -0.4187 | 0.00695 | -0.0238 | -60.2446
-5 | -0.3667 | 0.00685 | -0.0226 | -53.5328
-4.5 | -0.3142 | 0.00678 | -0.0215 | -46.3422
-4 | -0.2619 | 0.00672 | -0.0204 | -38.9732
-3.5 | -0.2094 | 0.00667 | -0.0193 | -31.3943
-3 | -0.1563 | 0.0066 | -0.0183 | -23.6818
-2.5 | -0.1034 | 0.00654 | -0.0173 | -15.8104
-2 | -0.0501 | 0.0065 | -0.0164 | -7.7077
-1.5 | 0.0029 | 0.00643 | -0.0155 | 0.45101
-1 | 0.0554 | 0.00629 | -0.0144 | 8.8076
-0.5 | 0.1062 | 0.00605 | -0.0131 | 17.5537
0 | 0.1545 | 0.00573 | -0.0112 | 26.9634
0.5 | 0.2052 | 0.00557 | -0.0099 | 36.8402
1 | 0.2578 | 0.00545 | -0.0089 | 47.3028
1.5 | 0.3089 | 0.00536 | -0.0075 | 57.6306
2 | 0.3606 | 0.00528 | -0.0064 | 68.2955
2.5 | 0.4109 | 0.00519 | -0.0049 | 79.1715
3 | 0.4626 | 0.00522 | -0.0037 | 88.6207
3.5 | 0.5164 | 0.00528 | -0.0029 | 97.803
4 | 0.5682 | 0.00536 | -0.0017 | 106.0075
4.5 | 0.6199 | 0.00548 | -0.0006 | 113.1204
5 | 0.6711 | 0.00556 | 0.0007 | 120.7014
5.5 | 0.7209 | 0.00569 | 0.0022 | 126.696
6 | 0.7695 | 0.00587 | 0.004 | 131.0903
6.5 | 0.8164 | 0.00605 | 0.0061 | 134.9421
7 | 0.8647 | 0.00626 | 0.0079 | 138.131
7.5 | 0.9171 | 0.00653 | 0.0087 | 140.4441
8 | 0.9839 | 0.00695 | 0.0062 | 141.5683
8.5 | 1.0571 | 0.00741 | 0.0022 | 142.6586
9 | 1.1178 | 0.0079 | 0.0009 | 141.4937
9.5 | 1.1797 | 0.00847 | -0.0007 | 139.2798
10 | 1.2348 | 0.00901 | -0.0008 | 137.0477
10.5 | 1.2821 | 0.00956 | 0.0007 | 134.1109
11 | 1.3392 | 0.01025 | -0.0002 | 130.6537
11.5 | 1.3969 | 0.01088 | -0.0011 | 128.3915
12 | 1.4521 | 0.01158 | -0.0017 | 125.3972
12.5 | 1.5042 | 0.01227 | -0.0017 | 122.5917
13 | 1.5346 | 0.01287 | 0.0027 | 119.2385
13.5 | 1.5559 | 0.01347 | 0.0088 | 115.5085
14 | 1.5783 | 0.01429 | 0.0142 | 110.4479
14.5 | 1.6037 | 0.01523 | 0.0185 | 105.2988
15 | 1.6306 | 0.01629 | 0.0222 | 100.0982
15.5 | 1.6544 | 0.01764 | 0.0257 | 93.7868
16 | 1.6777 | 0.01916 | 0.0288 | 87.5626
16.5 | 1.6981 | 0.02102 | 0.0316 | 80.785
17 | 1.7137 | 0.02342 | 0.0341 | 73.1725
17.5 | 1.7303 | 0.02597 | 0.036 | 66.6269
18 | 1.7391 | 0.02942 | 0.0374 | 59.1128
18.5 | 1.7427 | 0.03362 | 0.0383 | 51.8352
19 | 1.7427 | 0.03855 | 0.0383 | 45.2062
19.5 | 1.738 | 0.04428 | 0.0377 | 39.2502
20 | 1.7232 | 0.05141 | 0.0362 | 33.5188

## 101. Re 8M Mach 0.25 (1)
BIGFOIL.COM POLAR EXPORT
NACA24015
NACA24015 |  |  |  | Cl Max: | 1.527 | at alpha= | 14 | deg
JavaFoil+Calcfoil stall+Eppler ext transition |  |  |  | L/D Max: | 124.923 | at alpha= | 7.5 | deg
Re: | 8000000 |  |  | Cd Min: | 0.00805 | at alpha= | 0 | deg
Mach: | 0.25 |  |  | Cl=0 at alpha= | -1.4206 | deg
|  |  |  | @ Cl=0.1, Cd= | 0.0085927
|  |  |  | @ Cl=0.4, Cd= | 0.0085113
|  |  |  | @ Cl=0.6, Cd= | 0.0085213
alpha (deg) | Cl | Cd | Cm | Cl/Cd
-18 | -0.758 | 0.13253 | -0.001 | -5.716
-17.5 | -0.794 | 0.12396 | -0.001 | -6.403
-17 | -0.827 | 0.11533 | -0.001 | -7.169
-16.5 | -0.857 | 0.10633 | -0.001 | -8.06
-16 | -0.884 | 0.09748 | -0.002 | -9.068
-15.5 | -0.91 | 0.08678 | -0.002 | -10.487
-15 | -0.945 | 0.06912 | -0.002 | -13.674
-14.5 | -0.989 | 0.04819 | -0.003 | -20.529
-14 | -1.033 | 0.03145 | -0.003 | -32.828
-13.5 | -1.066 | 0.02158 | -0.004 | -49.38
-13 | -1.08 | 0.0173 | -0.004 | -62.414
-12.5 | -1.079 | 0.01507 | -0.004 | -71.623
-12 | -1.069 | 0.01374 | -0.005 | -77.789
-11.5 | -1.05 | 0.01283 | -0.005 | -81.847
-11 | -1.026 | 0.01215 | -0.005 | -84.416
-10.5 | -0.995 | 0.01159 | -0.006 | -85.853
-10 | -0.96 | 0.01112 | -0.006 | -86.366
-9.5 | -0.921 | 0.01067 | -0.007 | -86.332
-9 | -0.879 | 0.0092 | -0.007 | -95.532
-8.5 | -0.832 | 0.0094 | -0.007 | -88.525
-8 | -0.783 | 0.00962 | -0.008 | -81.395
-7.5 | -0.731 | 0.00936 | -0.008 | -78.088
-7 | -0.677 | 0.0097 | -0.008 | -69.828
-6.5 | -0.622 | 0.00943 | -0.009 | -65.899
-6 | -0.564 | 0.00987 | -0.009 | -57.19
-5.5 | -0.506 | 0.0097 | -0.01 | -52.151
-5 | -0.446 | 0.00953 | -0.01 | -46.793
-4.5 | -0.385 | 0.01005 | -0.01 | -38.332
-4 | -0.324 | 0.00992 | -0.011 | -32.662
-3.5 | -0.262 | 0.00984 | -0.011 | -26.614
-3 | -0.199 | 0.00969 | -0.012 | -20.594
-2.5 | -0.137 | 0.00962 | -0.012 | -14.208
-2 | -0.074 | 0.00945 | -0.012 | -7.775
-1.5 | -0.01 | 0.00988 | -0.013 | -1.029
-1 | 0.053 | 0.0086 | -0.013 | 6.196
-0.5 | 0.117 | 0.00859 | -0.014 | 13.596
0 | 0.18 | 0.00805 | -0.014 | 22.377
0.5 | 0.243 | 0.0081 | -0.014 | 30.026
1 | 0.307 | 0.00813 | -0.015 | 37.687
1.5 | 0.37 | 0.00825 | -0.015 | 44.818
2 | 0.432 | 0.00879 | -0.016 | 49.209
2.5 | 0.495 | 0.00885 | -0.016 | 55.964
3 | 0.558 | 0.00844 | -0.016 | 66.108
3.5 | 0.62 | 0.00856 | -0.017 | 72.457
4 | 0.682 | 0.00868 | -0.017 | 78.607
4.5 | 0.744 | 0.00884 | -0.018 | 84.1
5 | 0.805 | 0.00855 | -0.018 | 94.159
5.5 | 0.866 | 0.00879 | -0.018 | 98.538
6 | 0.926 | 0.00855 | -0.019 | 108.32
6.5 | 0.985 | 0.00914 | -0.019 | 107.796
7 | 1.043 | 0.00897 | -0.02 | 116.3
7.5 | 1.1 | 0.00881 | -0.02 | 124.923
8 | 1.155 | 0.01054 | -0.02 | 109.65
8.5 | 1.208 | 0.0111 | -0.021 | 108.895
9 | 1.259 | 0.01166 | -0.021 | 107.952
9.5 | 1.307 | 0.01233 | -0.022 | 105.937
10 | 1.351 | 0.01309 | -0.022 | 103.201
10.5 | 1.391 | 0.01399 | -0.022 | 99.424
11 | 1.427 | 0.01505 | -0.023 | 94.832
11.5 | 1.458 | 0.0163 | -0.023 | 89.445
12 | 1.484 | 0.01783 | -0.023 | 83.189
12.5 | 1.503 | 0.0197 | -0.023 | 76.273
13 | 1.516 | 0.02199 | -0.023 | 68.955
13.5 | 1.524 | 0.02484 | -0.024 | 61.357
14 | 1.527 | 0.02822 | -0.024 | 54.1
14.5 | 1.524 | 0.03208 | -0.024 | 47.507
15 | 1.513 | 0.03663 | -0.024 | 41.305
15.5 | 1.497 | 0.04188 | -0.024 | 35.745
16 | 1.476 | 0.04768 | -0.024 | 30.953
16.5 | 1.45 | 0.05399 | -0.024 | 26.847
17 | 1.419 | 0.06074 | -0.024 | 23.358
17.5 | 1.383 | 0.06808 | -0.024 | 20.317
18 | 1.343 | 0.07623 | -0.024 | 17.612
18.5 | 1.298 | 0.08484 | -0.024 | 15.298
19 | 1.249 | 0.09377 | -0.024 | 13.319

## 102. Re 8M Mach 0.25 (2)
BIGFOIL.COM POLAR EXPORT
NACA24015
NACA24015 |  |  |  | Cl Max: | 1.6952 | at alpha= | 17 | deg
XFOIL ncrit=9 |  |  |  | L/D Max: | 142.298 | at alpha= | 8 | deg
Re: | 8000000 |  |  | Cd Min: | 0.08559 | at alpha= | 20 | deg
Mach: | 0.25 |  |  | Cl=0 at alpha= | -1.5338 | deg
|  |  |  | @ Cl=0.1, Cd= | 0.0062032
|  |  |  | @ Cl=0.4, Cd= | 0.0053
|  |  |  | @ Cl=0.6, Cd= | 0.0054756
alpha (deg) | Cl | Cd | Cm | Cl/Cd
-20 | -1.582 | 0.04992 | -0.0806 | -31.6907
-19.5 | -1.5971 | 0.04245 | -0.0829 | -37.6231
-19 | -1.6067 | 0.03611 | -0.0837 | -44.4946
-18.5 | -1.6111 | 0.03083 | -0.083 | -52.2575
-18 | -1.6014 | 0.02711 | -0.0809 | -59.0705
-17.5 | -1.5891 | 0.02397 | -0.0779 | -66.2954
-17 | -1.5689 | 0.02164 | -0.0743 | -72.5
-16.5 | -1.5466 | 0.01968 | -0.07 | -78.5874
-16 | -1.5207 | 0.0182 | -0.0652 | -83.5549
-15.5 | -1.4967 | 0.01692 | -0.0595 | -88.4574
-15 | -1.4719 | 0.01588 | -0.0534 | -92.6889
-14.5 | -1.4437 | 0.01492 | -0.0475 | -96.7627
-14 | -1.3888 | 0.01387 | -0.0463 | -100.1298
-13.5 | -1.3304 | 0.01301 | -0.0455 | -102.2598
-13 | -1.2702 | 0.01226 | -0.045 | -103.6052
-12.5 | -1.221 | 0.01165 | -0.0422 | -104.8069
-12 | -1.1622 | 0.01085 | -0.0414 | -107.1152
-11.5 | -1.0957 | 0.01021 | -0.0421 | -107.3164
-11 | -1.0169 | 0.00963 | -0.0454 | -105.5971
-10.5 | -0.9249 | 0.00895 | -0.0517 | -103.3408
-10 | -0.8706 | 0.00862 | -0.05 | -100.9977
-9.5 | -0.8301 | 0.00846 | -0.0454 | -98.1206
-9 | -0.7864 | 0.00821 | -0.0416 | -95.7856
-8.5 | -0.7387 | 0.00801 | -0.0386 | -92.2222
-8 | -0.6896 | 0.00782 | -0.036 | -88.1841
-7.5 | -0.6394 | 0.00762 | -0.0336 | -83.9108
-7 | -0.5879 | 0.00747 | -0.0315 | -78.7015
-6.5 | -0.5361 | 0.00731 | -0.0296 | -73.3379
-6 | -0.4836 | 0.00717 | -0.0277 | -67.4477
-5.5 | -0.4306 | 0.00707 | -0.0261 | -60.9052
-5 | -0.3771 | 0.00697 | -0.0246 | -54.1033
-4.5 | -0.3235 | 0.00688 | -0.0231 | -47.0203
-4 | -0.2693 | 0.0068 | -0.0218 | -39.6029
-3.5 | -0.2151 | 0.00674 | -0.0205 | -31.9139
-3 | -0.1604 | 0.00668 | -0.0194 | -24.012
-2.5 | -0.1061 | 0.00663 | -0.0182 | -16.003
-2 | -0.0511 | 0.00656 | -0.0171 | -7.7896
-1.5 | 0.0037 | 0.00648 | -0.016 | 0.57099
-1 | 0.0579 | 0.00638 | -0.0149 | 9.0752
-0.5 | 0.1103 | 0.00616 | -0.0134 | 17.9058
0 | 0.1594 | 0.00578 | -0.0113 | 27.5779
0.5 | 0.2114 | 0.00561 | -0.0097 | 37.6827
1 | 0.265 | 0.0055 | -0.0085 | 48.1818
1.5 | 0.3182 | 0.0054 | -0.0071 | 58.9259
2 | 0.371 | 0.00535 | -0.0057 | 69.3458
2.5 | 0.4232 | 0.00526 | -0.0041 | 80.4563
3 | 0.4767 | 0.00529 | -0.0028 | 90.1134
3.5 | 0.5312 | 0.00538 | -0.0016 | 98.7361
4 | 0.5855 | 0.00544 | -0.0004 | 107.6287
4.5 | 0.6385 | 0.00557 | 0.001 | 114.632
5 | 0.6905 | 0.00568 | 0.0027 | 121.5669
5.5 | 0.7424 | 0.0058 | 0.0045 | 128
6 | 0.7921 | 0.00597 | 0.0067 | 132.6801
6.5 | 0.8398 | 0.00617 | 0.0093 | 136.1102
7 | 0.8884 | 0.00641 | 0.0117 | 138.5959
7.5 | 0.9461 | 0.00673 | 0.0121 | 140.5795
8 | 1.0217 | 0.00718 | 0.0086 | 142.2981
8.5 | 1.0967 | 0.00776 | 0.0051 | 141.3273
9 | 1.1601 | 0.0083 | 0.0042 | 139.7711
9.5 | 1.2228 | 0.0089 | 0.0035 | 137.3933
10 | 1.276 | 0.00959 | 0.0046 | 133.0553
10.5 | 1.3304 | 0.01024 | 0.0056 | 129.9219
11 | 1.3879 | 0.01099 | 0.0058 | 126.2875
11.5 | 1.4449 | 0.01173 | 0.006 | 123.1799
12 | 1.4994 | 0.01255 | 0.0066 | 119.4741
12.5 | 1.525 | 0.0133 | 0.0127 | 114.6617
13 | 1.5496 | 0.0141 | 0.0188 | 109.9007
13.5 | 1.573 | 0.01516 | 0.0245 | 103.7599
14 | 1.5985 | 0.01641 | 0.0292 | 97.4101
14.5 | 1.623 | 0.01796 | 0.0334 | 90.3675
15 | 1.6444 | 0.0199 | 0.0371 | 82.6332
15.5 | 1.6648 | 0.02216 | 0.0403 | 75.1264
16 | 1.6798 | 0.02509 | 0.0429 | 66.951
16.5 | 1.6911 | 0.02864 | 0.0447 | 59.0468
17 | 1.6952 | 0.03314 | 0.0458 | 51.1527
17.5 | 1.6923 | 0.03869 | 0.0459 | 43.74
18 | 1.6803 | 0.04552 | 0.045 | 36.9134
18.5 | 1.6614 | 0.0534 | 0.0433 | 31.1124
19 | 1.6319 | 0.06275 | 0.0405 | 26.0064
19.5 | 1.5907 | 0.07377 | 0.0365 | 21.563
20 | 1.5456 | 0.08559 | 0.0318 | 18.0582

## 103. Re 8M Mach 0.50 (1)
BIGFOIL.COM POLAR EXPORT
NACA24015
NACA24015 |  |  |  | Cl Max: | 1.337 | at alpha= | 9.5 | deg
JavaFoil+Calcfoil stall+Eppler ext transition |  |  |  | L/D Max: | 107.416 | at alpha= | 5 | deg
Re: | 8000000 |  |  | Cd Min: | 0.00814 | at alpha= | 3.5 | deg
Mach: | 0.5 |  |  | Cl=0 at alpha= | -1.4225 | deg
|  |  |  | @ Cl=0.1, Cd= | 0.0087929
|  |  |  | @ Cl=0.4, Cd= | 0.0084714
|  |  |  | @ Cl=0.6, Cd= | 0.0083952
alpha (deg) | Cl | Cd | Cm | Cl/Cd
-20 | -1.022 | 0.15369 | 0 | -6.651
-19.5 | -0.995 | 0.14276 | 0 | -6.97
-19 | -0.972 | 0.13061 | 0 | -7.442
-18.5 | -0.94 | 0.13797 | -0.001 | -6.815
-18 | -0.915 | 0.12626 | -0.001 | -7.25
-17.5 | -0.898 | 0.11083 | -0.001 | -8.1
-17 | -0.86 | 0.12196 | -0.001 | -7.048
-16.5 | -0.838 | 0.1079 | -0.001 | -7.771
-16 | -0.805 | 0.11721 | -0.001 | -6.866
-15.5 | -0.782 | 0.10272 | -0.002 | -7.612
-15 | -0.771 | 0.08286 | -0.002 | -9.304
-14.5 | -0.725 | 0.09793 | -0.002 | -7.398
-14 | -0.71 | 0.08078 | -0.003 | -8.785
-13.5 | -0.669 | 0.09173 | -0.002 | -7.294
-13 | -0.651 | 0.0769 | -0.003 | -8.466
-12.5 | -0.615 | 0.08365 | -0.003 | -7.348
-12 | -0.6 | 0.06639 | -0.004 | -9.041
-11.5 | -0.561 | 0.07462 | -0.003 | -7.521
-11 | -0.533 | 0.07241 | -0.003 | -7.365
-10.5 | -0.514 | 0.05997 | -0.004 | -8.566
-10 | -0.481 | 0.06217 | -0.004 | -7.735
-9.5 | -0.453 | 0.05935 | -0.004 | -7.639
-9 | -0.575 | 0.05109 | -0.005 | -11.261
-8.5 | -0.778 | 0.01333 | -0.008 | -58.341
-8 | -0.782 | 0.01211 | -0.009 | -64.628
-7.5 | -0.758 | 0.01133 | -0.009 | -66.898
-7 | -0.719 | 0.01077 | -0.009 | -66.718
-6.5 | -0.67 | 0.00979 | -0.01 | -68.435
-6 | -0.615 | 0.00943 | -0.01 | -65.191
-5.5 | -0.555 | 0.00936 | -0.011 | -59.234
-5 | -0.492 | 0.01003 | -0.011 | -49.032
-4.5 | -0.427 | 0.00993 | -0.012 | -42.94
-4 | -0.36 | 0.0093 | -0.012 | -38.656
-3.5 | -0.291 | 0.00971 | -0.012 | -30.007
-3 | -0.222 | 0.0095 | -0.013 | -23.393
-2.5 | -0.152 | 0.00934 | -0.013 | -16.301
-2 | -0.082 | 0.00924 | -0.014 | -8.871
-1.5 | -0.011 | 0.0096 | -0.014 | -1.182
-1 | 0.06 | 0.00945 | -0.015 | 6.3
-0.5 | 0.13 | 0.0083 | -0.015 | 15.709
0 | 0.201 | 0.00829 | -0.016 | 24.236
0.5 | 0.272 | 0.00833 | -0.016 | 32.596
1 | 0.342 | 0.00843 | -0.016 | 40.545
1.5 | 0.412 | 0.00848 | -0.017 | 48.573
2 | 0.482 | 0.00862 | -0.017 | 55.946
2.5 | 0.552 | 0.00827 | -0.018 | 66.708
3 | 0.621 | 0.00845 | -0.018 | 73.458
3.5 | 0.69 | 0.00814 | -0.019 | 84.737
4 | 0.758 | 0.00838 | -0.019 | 90.495
4.5 | 0.826 | 0.00818 | -0.02 | 101.025
5 | 0.893 | 0.00831 | -0.02 | 107.416
5.5 | 0.959 | 0.00963 | -0.021 | 99.577
6 | 1.023 | 0.01009 | -0.021 | 101.334
6.5 | 1.085 | 0.01063 | -0.021 | 102.033
7 | 1.144 | 0.01129 | -0.022 | 101.299
7.5 | 1.199 | 0.01213 | -0.022 | 98.883
8 | 1.248 | 0.01347 | -0.023 | 92.686
8.5 | 1.29 | 0.0148 | -0.023 | 87.14
9 | 1.321 | 0.0167 | -0.023 | 79.09
9.5 | 1.337 | 0.01944 | -0.023 | 68.783
10 | 1.336 | 0.02309 | -0.023 | 57.835
10.5 | 1.306 | 0.02834 | -0.023 | 46.084
11 | 1.227 | 0.03623 | -0.023 | 33.864
11.5 | 0.786 | 0.05233 | -0.022 | 15.024
12 | 0.805 | 0.06144 | -0.022 | 13.099
12.5 | 0.839 | 0.05931 | -0.022 | 14.155
13 | 0.861 | 0.0666 | -0.022 | 12.933
13.5 | 0.882 | 0.07497 | -0.022 | 11.759
14 | 0.904 | 0.08188 | -0.022 | 11.04
14.5 | 0.933 | 0.08441 | -0.022 | 11.048

## 104. Re 8M Mach 0.50 (2)
BIGFOIL.COM POLAR EXPORT
NACA24015
NACA24015 |  |  |  | Cl Max: | 1.614 | at alpha= | 13 | deg
XFOIL ncrit=9 |  |  |  | L/D Max: | 139.784 | at alpha= | 7.5 | deg
Re: | 8000000 |  |  | Cd Min: | 0.13598 | at alpha= | 18 | deg
Mach: | 0.5 |  |  | Cl=0 at alpha= | -1.5628 | deg
|  |  |  | @ Cl=0.1, Cd= | 0.0066282
|  |  |  | @ Cl=0.4, Cd= | 0.0056485
|  |  |  | @ Cl=0.6, Cd= | 0.0057658
alpha (deg) | Cl | Cd | Cm | Cl/Cd
-15 | -0.7443 | 0.11423 | -0.041 | -6.5158
-14.5 | -0.7715 | 0.1023 | -0.0483 | -7.5415
-14 | -0.8021 | 0.09052 | -0.0555 | -8.861
-13.5 | -0.8306 | 0.07938 | -0.0619 | -10.4636
-13 | -0.8577 | 0.06813 | -0.0676 | -12.5892
-12.5 | -0.8832 | 0.05682 | -0.0739 | -15.5438
-12 | -0.9116 | 0.04625 | -0.0802 | -19.7103
-10 | -0.9524 | 0.01238 | -0.092 | -76.9305
-9.5 | -0.8778 | 0.01045 | -0.0902 | -84
-9 | -0.8438 | 0.00981 | -0.0803 | -86.0143
-8.5 | -0.8028 | 0.00931 | -0.0716 | -86.2299
-8 | -0.7605 | 0.00893 | -0.0633 | -85.1624
-7.5 | -0.7114 | 0.00858 | -0.0565 | -82.9138
-7 | -0.6558 | 0.00832 | -0.0511 | -78.8221
-6.5 | -0.5992 | 0.00803 | -0.0463 | -74.6202
-6 | -0.5406 | 0.00784 | -0.0421 | -68.9541
-5.5 | -0.4815 | 0.00763 | -0.0384 | -63.1062
-5 | -0.4218 | 0.00746 | -0.035 | -56.5416
-4.5 | -0.3611 | 0.00732 | -0.032 | -49.3306
-4 | -0.3007 | 0.00722 | -0.0292 | -41.6482
-3.5 | -0.2394 | 0.00712 | -0.0267 | -33.6236
-3 | -0.1782 | 0.00704 | -0.0244 | -25.3125
-2.5 | -0.1162 | 0.00695 | -0.0223 | -16.7194
-2 | -0.0543 | 0.00688 | -0.0204 | -7.8924
-1.5 | 0.0078 | 0.0068 | -0.0186 | 1.1471
-1 | 0.0691 | 0.00671 | -0.0167 | 10.2981
-0.5 | 0.1295 | 0.00655 | -0.0147 | 19.771
0 | 0.1831 | 0.00612 | -0.0116 | 29.9183
0.5 | 0.2375 | 0.00584 | -0.0085 | 40.6678
1 | 0.2973 | 0.00572 | -0.0064 | 51.9755
1.5 | 0.357 | 0.00567 | -0.0042 | 62.963
2 | 0.4169 | 0.00564 | -0.002 | 73.9184
2.5 | 0.4754 | 0.00558 | 0.0005 | 85.1971
3 | 0.5354 | 0.00567 | 0.0029 | 94.4268
3.5 | 0.5971 | 0.00576 | 0.005 | 103.6632
4 | 0.6569 | 0.00588 | 0.0077 | 111.7177
4.5 | 0.7149 | 0.00605 | 0.0108 | 118.1653
5 | 0.7725 | 0.00619 | 0.0142 | 124.7981
5.5 | 0.8276 | 0.00636 | 0.0182 | 130.1258
6 | 0.8738 | 0.00655 | 0.0241 | 133.4046
6.5 | 0.9152 | 0.00677 | 0.0311 | 135.1846
7 | 0.9932 | 0.00722 | 0.0309 | 137.5623
7.5 | 1.1015 | 0.00788 | 0.0251 | 139.7843
8.5 | 1.2636 | 0.00945 | 0.0247 | 133.7143
9 | 1.3209 | 0.01036 | 0.0291 | 127.5
9.5 | 1.3877 | 0.01143 | 0.0317 | 121.4086
10 | 1.4535 | 0.01276 | 0.0342 | 113.9107
10.5 | 1.516 | 0.01427 | 0.037 | 106.2369
11 | 1.5401 | 0.01588 | 0.0455 | 96.9836
11.5 | 1.5642 | 0.01802 | 0.0526 | 86.8036
12 | 1.5877 | 0.02071 | 0.0587 | 76.6634
12.5 | 1.606 | 0.0243 | 0.0633 | 66.0905
13 | 1.614 | 0.02917 | 0.0663 | 55.3308
13.5 | 1.6095 | 0.03546 | 0.0677 | 45.3892
14 | 1.584 | 0.04369 | 0.067 | 36.2554
14.5 | 1.5347 | 0.05403 | 0.0642 | 28.4046
15 | 1.4734 | 0.06564 | 0.0598 | 22.4467
15.5 | 1.4099 | 0.07795 | 0.0542 | 18.0872
16 | 1.3567 | 0.08994 | 0.0483 | 15.0845
16.5 | 1.3103 | 0.10181 | 0.0421 | 12.8701
17 | 1.2735 | 0.11322 | 0.0359 | 11.248
17.5 | 1.2398 | 0.12483 | 0.0292 | 9.9319
18 | 1.2134 | 0.13598 | 0.0226 | 8.9234

## 105. Re 10M Mach 0.00 (1)
BIGFOIL.COM POLAR EXPORT
NACA24015
NACA24015 |  |  |  | Cl Max: | 1.608 | at alpha= | 15.5 | deg
JavaFoil+Calcfoil stall+Eppler ext transition |  |  |  | L/D Max: | 118.142 | at alpha= | 8 | deg
Re: | 10000000 |  |  | Cd Min: | 0.00821 | at alpha= | -0.5 | deg
Mach: | 0 |  |  | Cl=0 at alpha= | -1.4193 | deg
|  |  |  | @ Cl=0.1, Cd= | 0.0084167
|  |  |  | @ Cl=0.4, Cd= | 0.0085489
|  |  |  | @ Cl=0.6, Cd= | 0.0087367
alpha (deg) | Cl | Cd | Cm | Cl/Cd
-19.5 | -1.031 | 0.12018 | 0 | -8.575
-19 | -1.044 | 0.1108 | 0 | -9.425
-18.5 | -1.059 | 0.10003 | -0.001 | -10.586
-18 | -1.081 | 0.08367 | -0.001 | -12.921
-17.5 | -1.103 | 0.06871 | -0.001 | -16.05
-17 | -1.127 | 0.05379 | -0.001 | -20.942
-16.5 | -1.15 | 0.04087 | -0.002 | -28.131
-16 | -1.172 | 0.03016 | -0.002 | -38.881
-15.5 | -1.187 | 0.0235 | -0.002 | -50.517
-15 | -1.193 | 0.01947 | -0.003 | -61.308
-14.5 | -1.194 | 0.0168 | -0.003 | -71.048
-14 | -1.187 | 0.01511 | -0.003 | -78.515
-13.5 | -1.174 | 0.01395 | -0.004 | -84.107
-13 | -1.155 | 0.01305 | -0.004 | -88.491
-12.5 | -1.131 | 0.01236 | -0.004 | -91.489
-12 | -1.103 | 0.01179 | -0.005 | -93.541
-11.5 | -1.071 | 0.01131 | -0.005 | -94.698
-11 | -1.035 | 0.01089 | -0.005 | -95.055
-10.5 | -0.997 | 0.01052 | -0.006 | -94.735
-10 | -0.956 | 0.00956 | -0.006 | -100.025
-9.5 | -0.912 | 0.00927 | -0.006 | -98.444
-9 | -0.866 | 0.0095 | -0.007 | -91.151
-8.5 | -0.817 | 0.00924 | -0.007 | -88.474
-8 | -0.767 | 0.00955 | -0.007 | -80.257
-7.5 | -0.714 | 0.00931 | -0.008 | -76.75
-7 | -0.661 | 0.00974 | -0.008 | -67.849
-6.5 | -0.605 | 0.00954 | -0.009 | -63.433
-6 | -0.549 | 0.00932 | -0.009 | -58.899
-5.5 | -0.491 | 0.00987 | -0.009 | -49.763
-5 | -0.433 | 0.00969 | -0.01 | -44.684
-4.5 | -0.374 | 0.00955 | -0.01 | -39.135
-4 | -0.314 | 0.00948 | -0.01 | -33.148
-3.5 | -0.254 | 0.00928 | -0.011 | -27.356
-3 | -0.193 | 0.00986 | -0.011 | -19.6
-2.5 | -0.132 | 0.00971 | -0.012 | -13.628
-2 | -0.071 | 0.0095 | -0.012 | -7.495
-1.5 | -0.01 | 0.00943 | -0.012 | -1.045
-1 | 0.052 | 0.00918 | -0.013 | 5.624
-0.5 | 0.113 | 0.00821 | -0.013 | 13.776
0 | 0.174 | 0.00829 | -0.013 | 21.053
0.5 | 0.236 | 0.00837 | -0.014 | 28.153
1 | 0.297 | 0.00884 | -0.014 | 33.597
1.5 | 0.358 | 0.0089 | -0.015 | 40.22
2 | 0.419 | 0.00839 | -0.015 | 49.934
2.5 | 0.48 | 0.0085 | -0.015 | 56.439
3 | 0.541 | 0.00854 | -0.016 | 63.305
3.5 | 0.601 | 0.00874 | -0.016 | 68.772
4 | 0.661 | 0.00892 | -0.017 | 74.164
4.5 | 0.721 | 0.00847 | -0.017 | 85.179
5 | 0.781 | 0.00869 | -0.017 | 89.836
5.5 | 0.84 | 0.00927 | -0.018 | 90.587
6 | 0.899 | 0.00893 | -0.018 | 100.604
6.5 | 0.957 | 0.00917 | -0.019 | 104.36
7 | 1.014 | 0.00893 | -0.019 | 113.514
7.5 | 1.07 | 0.00965 | -0.019 | 110.858
8 | 1.125 | 0.00952 | -0.02 | 118.142
8.5 | 1.178 | 0.01038 | -0.02 | 113.525
9 | 1.23 | 0.0108 | -0.021 | 113.884
9.5 | 1.279 | 0.01126 | -0.021 | 113.61
10 | 1.326 | 0.01182 | -0.021 | 112.161
10.5 | 1.37 | 0.01244 | -0.022 | 110.183
11 | 1.412 | 0.01312 | -0.022 | 107.589
11.5 | 1.45 | 0.01392 | -0.022 | 104.139
12 | 1.485 | 0.01482 | -0.023 | 100.173
12.5 | 1.515 | 0.01589 | -0.023 | 95.289
13 | 1.541 | 0.01719 | -0.023 | 89.619
13.5 | 1.563 | 0.01872 | -0.023 | 83.494
14 | 1.581 | 0.0206 | -0.024 | 76.747
14.5 | 1.594 | 0.02285 | -0.024 | 69.781
15 | 1.603 | 0.02547 | -0.024 | 62.946
15.5 | 1.608 | 0.02856 | -0.024 | 56.277
16 | 1.608 | 0.03218 | -0.024 | 49.988
16.5 | 1.606 | 0.03619 | -0.024 | 44.38
17 | 1.601 | 0.04058 | -0.024 | 39.449
17.5 | 1.593 | 0.04545 | -0.024 | 35.044
18 | 1.583 | 0.05057 | -0.024 | 31.297
18.5 | 1.569 | 0.05626 | -0.025 | 27.894
19 | 1.554 | 0.06225 | -0.025 | 24.957
19.5 | 1.534 | 0.06859 | -0.025 | 22.364
20 | 1.512 | 0.07527 | -0.025 | 20.089

## 106. Re 10M Mach 0.00 (2)
BIGFOIL.COM POLAR EXPORT
NACA24015
NACA24015 |  |  |  | Cl Max: | 1.7858 | at alpha= | 19 | deg
XFOIL ncrit=9 |  |  |  | L/D Max: | 145.31 | at alpha= | 9 | deg
Re: | 10000000 |  |  | Cd Min: | 0.0431 | at alpha= | 20 | deg
Mach: | 0 |  |  | Cl=0 at alpha= | -1.5243 | deg
|  |  |  | @ Cl=0.1, Cd= | 0.0060409
|  |  |  | @ Cl=0.4, Cd= | 0.0051779
|  |  |  | @ Cl=0.6, Cd= | 0.0053071
alpha (deg) | Cl | Cd | Cm | Cl/Cd
-20 | -1.7176 | 0.02357 | -0.0633 | -72.8723
-19.5 | -1.6983 | 0.02158 | -0.0608 | -78.6979
-19 | -1.6781 | 0.01982 | -0.058 | -84.667
-18.5 | -1.655 | 0.01838 | -0.0548 | -90.0435
-18 | -1.6283 | 0.01723 | -0.0516 | -94.5038
-17.5 | -1.6005 | 0.01625 | -0.0481 | -98.4923
-17 | -1.5737 | 0.01543 | -0.044 | -101.9896
-16.5 | -1.5481 | 0.01473 | -0.0393 | -105.0984
-16 | -1.5262 | 0.01414 | -0.0335 | -107.9349
-15.5 | -1.4837 | 0.01338 | -0.0318 | -110.8894
-15 | -1.4323 | 0.01269 | -0.0317 | -112.8684
-14.5 | -1.3789 | 0.01207 | -0.0319 | -114.2419
-14 | -1.3224 | 0.01149 | -0.0325 | -115.0914
-13.5 | -1.2702 | 0.01098 | -0.0322 | -115.6831
-13 | -1.2221 | 0.01042 | -0.0309 | -117.2841
-12.5 | -1.1623 | 0.00987 | -0.0321 | -117.7609
-12 | -1.0993 | 0.0094 | -0.0339 | -116.9468
-11.5 | -1.0197 | 0.00893 | -0.0392 | -114.1881
-11 | -0.942 | 0.00842 | -0.0442 | -111.8765
-10.5 | -0.8987 | 0.00818 | -0.0415 | -109.8655
-10 | -0.8588 | 0.00806 | -0.038 | -106.5509
-9.5 | -0.8159 | 0.00788 | -0.0351 | -103.5406
-9 | -0.77 | 0.00771 | -0.0329 | -99.8703
-8.5 | -0.7216 | 0.00756 | -0.0311 | -95.4497
-8 | -0.6734 | 0.00738 | -0.0293 | -91.2466
-7.5 | -0.6236 | 0.00724 | -0.0279 | -86.1326
-7 | -0.5737 | 0.0071 | -0.0264 | -80.8028
-6.5 | -0.5229 | 0.00699 | -0.0251 | -74.8069
-6 | -0.472 | 0.00687 | -0.0238 | -68.7045
-5.5 | -0.4203 | 0.00678 | -0.0227 | -61.9912
-5 | -0.368 | 0.00669 | -0.0216 | -55.0075
-4.5 | -0.3161 | 0.00662 | -0.0205 | -47.7492
-4 | -0.2634 | 0.00655 | -0.0196 | -40.2137
-3.5 | -0.2107 | 0.00649 | -0.0186 | -32.4653
-3 | -0.1574 | 0.00643 | -0.0178 | -24.479
-2.5 | -0.1043 | 0.00639 | -0.0169 | -16.3224
-2 | -0.0509 | 0.00632 | -0.0161 | -8.0538
-1.5 | 0.0026 | 0.00626 | -0.0154 | 0.41534
-1 | 0.056 | 0.00616 | -0.0145 | 9.0909
-0.5 | 0.1077 | 0.00602 | -0.0134 | 17.8904
0 | 0.1574 | 0.00577 | -0.012 | 27.279
0.5 | 0.2075 | 0.00549 | -0.0105 | 37.796
1 | 0.2593 | 0.00542 | -0.0095 | 47.8413
1.5 | 0.3113 | 0.0053 | -0.0084 | 58.7358
2 | 0.3625 | 0.00523 | -0.0072 | 69.3117
2.5 | 0.4129 | 0.00516 | -0.0059 | 80.0194
3 | 0.464 | 0.00509 | -0.0046 | 91.1591
3.5 | 0.5165 | 0.00518 | -0.0037 | 99.7104
4 | 0.5694 | 0.00526 | -0.0029 | 108.251
4.5 | 0.6214 | 0.00534 | -0.0019 | 116.367
5 | 0.6726 | 0.00548 | -0.0007 | 122.7372
5.5 | 0.7223 | 0.00561 | 0.0007 | 128.7522
6 | 0.7716 | 0.00577 | 0.0022 | 133.7262
6.5 | 0.8193 | 0.00595 | 0.004 | 137.6975
7 | 0.8663 | 0.00611 | 0.006 | 141.784
7.5 | 0.9132 | 0.00633 | 0.0079 | 144.2654
8 | 0.963 | 0.00664 | 0.0091 | 145.0301
8.5 | 1.0311 | 0.00712 | 0.006 | 144.8174
9 | 1.1029 | 0.00759 | 0.0021 | 145.3096
9.5 | 1.165 | 0.00808 | 0.0003 | 144.1832
10 | 1.2248 | 0.00865 | -0.0011 | 141.5954
10.5 | 1.2765 | 0.00917 | -0.0007 | 139.2039
11 | 1.324 | 0.00973 | 0.0005 | 136.074
11.5 | 1.3808 | 0.01029 | -0.0004 | 134.1885
12 | 1.4364 | 0.01095 | -0.0012 | 131.1781
12.5 | 1.4894 | 0.0116 | -0.0016 | 128.3966
13 | 1.5403 | 0.01224 | -0.0015 | 125.8415
13.5 | 1.5686 | 0.01285 | 0.003 | 122.07
14 | 1.5918 | 0.01345 | 0.0084 | 118.3494
14.5 | 1.6145 | 0.01426 | 0.0135 | 113.2188
15 | 1.6412 | 0.01516 | 0.0174 | 108.2586
15.5 | 1.6671 | 0.01624 | 0.0209 | 102.6539
16 | 1.6922 | 0.01748 | 0.0241 | 96.8078
16.5 | 1.7135 | 0.01906 | 0.0272 | 89.9003
17 | 1.7354 | 0.02076 | 0.0298 | 83.5934
17.5 | 1.7543 | 0.02284 | 0.0321 | 76.8082
18 | 1.7648 | 0.02572 | 0.0342 | 68.6159
18.5 | 1.7778 | 0.02871 | 0.0355 | 61.9227
19 | 1.7858 | 0.03235 | 0.0364 | 55.2025
19.5 | 1.7829 | 0.03737 | 0.0366 | 47.7094
20 | 1.7766 | 0.0431 | 0.0361 | 41.2204

## 107. Re 10M Mach 0.10 (1)
BIGFOIL.COM POLAR EXPORT
NACA24015
NACA24015 |  |  |  | Cl Max: | 1.596 | at alpha= | 15.5 | deg
JavaFoil+Calcfoil stall+Eppler ext transition |  |  |  | L/D Max: | 123.675 | at alpha= | 8 | deg
Re: | 10000000 |  |  | Cd Min: | 0.00825 | at alpha= | -0.5 | deg
Mach: | 0.1 |  |  | Cl=0 at alpha= | -1.4193 | deg
|  |  |  | @ Cl=0.1, Cd= | 0.0084893
|  |  |  | @ Cl=0.4, Cd= | 0.008599
|  |  |  | @ Cl=0.6, Cd= | 0.0087328
alpha (deg) | Cl | Cd | Cm | Cl/Cd
-19.5 | -0.987 | 0.12602 | 0 | -7.835
-19 | -1.002 | 0.11795 | 0 | -8.499
-18.5 | -1.018 | 0.108 | -0.001 | -9.428
-18 | -1.034 | 0.09736 | -0.001 | -10.622
-17.5 | -1.056 | 0.08237 | -0.001 | -12.82
-17 | -1.083 | 0.06501 | -0.001 | -16.658
-16.5 | -1.11 | 0.04941 | -0.002 | -22.463
-16 | -1.137 | 0.03619 | -0.002 | -31.415
-15.5 | -1.158 | 0.02702 | -0.002 | -42.85
-15 | -1.172 | 0.02123 | -0.003 | -55.201
-14.5 | -1.176 | 0.01801 | -0.003 | -65.288
-14 | -1.174 | 0.01579 | -0.003 | -74.356
-13.5 | -1.165 | 0.01433 | -0.004 | -81.289
-13 | -1.148 | 0.01337 | -0.004 | -85.917
-12.5 | -1.126 | 0.0126 | -0.004 | -89.37
-12 | -1.1 | 0.01197 | -0.005 | -91.886
-11.5 | -1.069 | 0.01144 | -0.005 | -93.492
-11 | -1.035 | 0.01099 | -0.005 | -94.167
-10.5 | -0.998 | 0.01062 | -0.006 | -93.969
-10 | -0.957 | 0.00915 | -0.006 | -104.637
-9.5 | -0.914 | 0.00934 | -0.006 | -97.902
-9 | -0.868 | 0.00957 | -0.007 | -90.781
-8.5 | -0.82 | 0.00929 | -0.007 | -88.222
-8 | -0.769 | 0.0096 | -0.007 | -80.148
-7.5 | -0.717 | 0.00937 | -0.008 | -76.511
-7 | -0.663 | 0.00979 | -0.008 | -67.73
-6.5 | -0.608 | 0.00955 | -0.009 | -63.675
-6 | -0.551 | 0.00936 | -0.009 | -58.886
-5.5 | -0.494 | 0.00991 | -0.009 | -49.82
-5 | -0.435 | 0.00972 | -0.01 | -44.766
-4.5 | -0.376 | 0.00966 | -0.01 | -38.878
-4 | -0.316 | 0.00946 | -0.01 | -33.382
-3.5 | -0.255 | 0.00937 | -0.011 | -27.247
-3 | -0.194 | 0.00991 | -0.011 | -19.609
-2.5 | -0.133 | 0.00971 | -0.012 | -13.701
-2 | -0.072 | 0.00964 | -0.012 | -7.427
-1.5 | -0.01 | 0.00942 | -0.012 | -1.05
-1 | 0.052 | 0.00931 | -0.013 | 5.575
-0.5 | 0.114 | 0.00825 | -0.013 | 13.778
0 | 0.175 | 0.00828 | -0.014 | 21.175
0.5 | 0.237 | 0.00837 | -0.014 | 28.308
1 | 0.298 | 0.00889 | -0.014 | 33.585
1.5 | 0.36 | 0.00894 | -0.015 | 40.264
2 | 0.421 | 0.00842 | -0.015 | 50.007
2.5 | 0.482 | 0.0085 | -0.016 | 56.743
3 | 0.543 | 0.00863 | -0.016 | 62.912
3.5 | 0.604 | 0.00874 | -0.016 | 69.096
4 | 0.664 | 0.00895 | -0.017 | 74.241
4.5 | 0.725 | 0.00853 | -0.017 | 84.97
5 | 0.785 | 0.00873 | -0.018 | 89.861
5.5 | 0.844 | 0.00899 | -0.018 | 93.893
6 | 0.903 | 0.009 | -0.018 | 100.375
6.5 | 0.961 | 0.0092 | -0.019 | 104.45
7 | 1.018 | 0.00898 | -0.019 | 113.399
7.5 | 1.075 | 0.00922 | -0.02 | 116.531
8 | 1.13 | 0.00913 | -0.02 | 123.675
8.5 | 1.183 | 0.01047 | -0.02 | 112.976
9 | 1.234 | 0.01091 | -0.021 | 113.182
9.5 | 1.284 | 0.01138 | -0.021 | 112.744
10 | 1.33 | 0.01197 | -0.021 | 111.174
10.5 | 1.374 | 0.01257 | -0.022 | 109.347
11 | 1.415 | 0.01333 | -0.022 | 106.166
11.5 | 1.452 | 0.01417 | -0.022 | 102.474
12 | 1.486 | 0.01513 | -0.023 | 98.237
12.5 | 1.515 | 0.01628 | -0.023 | 93.052
13 | 1.539 | 0.01765 | -0.023 | 87.221
13.5 | 1.56 | 0.01935 | -0.023 | 80.59
14 | 1.576 | 0.02133 | -0.024 | 73.885
14.5 | 1.588 | 0.02377 | -0.024 | 66.8
15 | 1.594 | 0.02659 | -0.024 | 59.933
15.5 | 1.596 | 0.02992 | -0.024 | 53.335
16 | 1.594 | 0.03378 | -0.024 | 47.199
16.5 | 1.589 | 0.03808 | -0.024 | 41.727
17 | 1.581 | 0.04276 | -0.024 | 36.974
17.5 | 1.57 | 0.04791 | -0.024 | 32.767
18 | 1.556 | 0.05334 | -0.024 | 29.179
18.5 | 1.54 | 0.05938 | -0.024 | 25.93
19 | 1.52 | 0.0657 | -0.025 | 23.143
19.5 | 1.497 | 0.07234 | -0.025 | 20.695
20 | 1.471 | 0.07938 | -0.025 | 18.534

## 108. Re 10M Mach 0.10 (2)
BIGFOIL.COM POLAR EXPORT
NACA24015
NACA24015 |  |  |  | Cl Max: | 1.7761 | at alpha= | 19 | deg
XFOIL ncrit=9 |  |  |  | L/D Max: | 145.19 | at alpha= | 9 | deg
Re: | 10000000 |  |  | Cd Min: | 0.04781 | at alpha= | 20 | deg
Mach: | 0.1 |  |  | Cl=0 at alpha= | -1.5251 | deg
|  |  |  | @ Cl=0.1, Cd= | 0.0060547
|  |  |  | @ Cl=0.4, Cd= | 0.0051909
|  |  |  | @ Cl=0.6, Cd= | 0.005322
alpha (deg) | Cl | Cd | Cm | Cl/Cd
-20 | -1.7119 | 0.0257 | -0.0679 | -66.6109
-19.5 | -1.6963 | 0.02324 | -0.0656 | -72.9905
-19 | -1.6783 | 0.02115 | -0.0627 | -79.3522
-18.5 | -1.6578 | 0.01938 | -0.0595 | -85.5418
-18 | -1.6322 | 0.01804 | -0.0562 | -90.4767
-17.5 | -1.6058 | 0.01687 | -0.0525 | -95.1867
-17 | -1.5789 | 0.01592 | -0.0484 | -99.1771
-16.5 | -1.5533 | 0.01512 | -0.0436 | -102.7315
-16 | -1.528 | 0.01447 | -0.0384 | -105.5978
-15.5 | -1.4934 | 0.01377 | -0.0348 | -108.4532
-15 | -1.4422 | 0.01301 | -0.0344 | -110.8532
-14.5 | -1.3891 | 0.01232 | -0.0342 | -112.7516
-14 | -1.3335 | 0.0117 | -0.0344 | -113.9744
-13.5 | -1.2778 | 0.01115 | -0.0345 | -114.6009
-13 | -1.2309 | 0.01062 | -0.0327 | -115.904
-12.5 | -1.1716 | 0.01003 | -0.0335 | -116.8096
-12 | -1.1082 | 0.00951 | -0.0351 | -116.53
-11.5 | -1.0289 | 0.00902 | -0.0401 | -114.0687
-11 | -0.9475 | 0.00851 | -0.0456 | -111.3396
-10.5 | -0.9031 | 0.00825 | -0.043 | -109.4667
-10 | -0.8635 | 0.00811 | -0.0392 | -106.4735
-9.5 | -0.8202 | 0.00795 | -0.0362 | -103.1698
-9 | -0.7743 | 0.00775 | -0.0339 | -99.9097
-8.5 | -0.7258 | 0.0076 | -0.032 | -95.5
-8 | -0.6771 | 0.00742 | -0.0301 | -91.2534
-7.5 | -0.6272 | 0.00727 | -0.0285 | -86.2724
-7 | -0.5768 | 0.00713 | -0.027 | -80.8976
-6.5 | -0.5258 | 0.00701 | -0.0256 | -75.0071
-6 | -0.4746 | 0.00689 | -0.0242 | -68.8824
-5.5 | -0.4226 | 0.0068 | -0.023 | -62.1471
-5 | -0.37 | 0.0067 | -0.022 | -55.2239
-4.5 | -0.3178 | 0.00663 | -0.0208 | -47.9336
-4 | -0.2648 | 0.00656 | -0.0198 | -40.3659
-3.5 | -0.2118 | 0.00651 | -0.0189 | -32.5346
-3 | -0.1582 | 0.00645 | -0.018 | -24.5271
-2.5 | -0.1048 | 0.0064 | -0.0171 | -16.375
-2 | -0.0511 | 0.00634 | -0.0163 | -8.0599
-1.5 | 0.0027 | 0.00628 | -0.0154 | 0.42994
-1 | 0.0564 | 0.00618 | -0.0146 | 9.1262
-0.5 | 0.1086 | 0.00603 | -0.0135 | 18.01
0 | 0.1584 | 0.00578 | -0.012 | 27.4048
0.5 | 0.2087 | 0.0055 | -0.0105 | 37.9455
1 | 0.2607 | 0.00543 | -0.0094 | 48.011
1.5 | 0.313 | 0.00531 | -0.0083 | 58.9454
2 | 0.3646 | 0.00524 | -0.0071 | 69.5802
2.5 | 0.4151 | 0.00517 | -0.0057 | 80.2901
3 | 0.4666 | 0.00511 | -0.0045 | 91.3112
3.5 | 0.5194 | 0.00519 | -0.0035 | 100.0771
4 | 0.5725 | 0.00528 | -0.0026 | 108.428
4.5 | 0.6249 | 0.00536 | -0.0016 | 116.5858
5 | 0.6764 | 0.00549 | -0.0004 | 123.2058
5.5 | 0.7263 | 0.00563 | 0.0011 | 129.0053
6 | 0.7758 | 0.0058 | 0.0027 | 133.7586
6.5 | 0.8236 | 0.00597 | 0.0046 | 137.9564
7 | 0.8708 | 0.00614 | 0.0066 | 141.8241
7.5 | 0.918 | 0.00636 | 0.0086 | 144.3396
8 | 0.9685 | 0.00668 | 0.0097 | 144.985
8.5 | 1.0385 | 0.00717 | 0.0064 | 144.8396
9 | 1.1107 | 0.00765 | 0.0026 | 145.1895
9.5 | 1.1731 | 0.00817 | 0.0009 | 143.5863
10 | 1.2331 | 0.00874 | -0.0003 | 141.087
10.5 | 1.2846 | 0.00925 | 0.0003 | 138.8757
11 | 1.3331 | 0.00986 | 0.0014 | 135.2028
11.5 | 1.3905 | 0.01044 | 0.0006 | 133.1897
12 | 1.4459 | 0.01112 | 0 | 130.027
12.5 | 1.4981 | 0.01179 | 0.0001 | 127.0653
13 | 1.5495 | 0.01243 | 0.0002 | 124.6581
13.5 | 1.5711 | 0.01305 | 0.0062 | 120.3908
14 | 1.5952 | 0.01373 | 0.0115 | 116.1835
14.5 | 1.6192 | 0.01459 | 0.0164 | 110.9801
15 | 1.6445 | 0.01563 | 0.0204 | 105.2143
15.5 | 1.6716 | 0.01676 | 0.0238 | 99.7375
16 | 1.6945 | 0.01821 | 0.0272 | 93.0533
16.5 | 1.7162 | 0.01991 | 0.0302 | 86.1979
17 | 1.7363 | 0.02188 | 0.0327 | 79.3556
17.5 | 1.7526 | 0.02431 | 0.0349 | 72.0938
18 | 1.7626 | 0.02748 | 0.0367 | 64.1412
18.5 | 1.7722 | 0.03098 | 0.0378 | 57.2046
19 | 1.7761 | 0.0353 | 0.0383 | 50.3144
19.5 | 1.7671 | 0.04123 | 0.038 | 42.8596
20 | 1.7557 | 0.04781 | 0.0369 | 36.7224

## 109. Re 10M Mach 0.25 (1)
BIGFOIL.COM POLAR EXPORT
NACA24015
NACA24015 |  |  |  | Cl Max: | 1.532 | at alpha= | 14 | deg
JavaFoil+Calcfoil stall+Eppler ext transition |  |  |  | L/D Max: | 125.777 | at alpha= | 7.5 | deg
Re: | 10000000 |  |  | Cd Min: | 0.00798 | at alpha= | 0.5 | deg
Mach: | 0.25 |  |  | Cl=0 at alpha= | -1.4206 | deg
|  |  |  | @ Cl=0.1, Cd= | 0.0086563
|  |  |  | @ Cl=0.4, Cd= | 0.0085586
|  |  |  | @ Cl=0.6, Cd= | 0.0085558
alpha (deg) | Cl | Cd | Cm | Cl/Cd
-18 | -0.758 | 0.13057 | -0.001 | -5.807
-17.5 | -0.795 | 0.12167 | -0.001 | -6.533
-17 | -0.828 | 0.11333 | -0.001 | -7.307
-16.5 | -0.859 | 0.10393 | -0.001 | -8.263
-16 | -0.886 | 0.09534 | -0.002 | -9.293
-15.5 | -0.914 | 0.08347 | -0.002 | -10.95
-15 | -0.957 | 0.06186 | -0.002 | -15.47
-14.5 | -1.006 | 0.04036 | -0.003 | -24.935
-14 | -1.045 | 0.02748 | -0.003 | -38.012
-13.5 | -1.074 | 0.01963 | -0.004 | -54.732
-13 | -1.085 | 0.01625 | -0.004 | -66.758
-12.5 | -1.083 | 0.01441 | -0.004 | -75.116
-12 | -1.071 | 0.01327 | -0.005 | -80.694
-11.5 | -1.052 | 0.01244 | -0.005 | -84.554
-11 | -1.027 | 0.0118 | -0.005 | -86.977
-10.5 | -0.996 | 0.01128 | -0.006 | -88.336
-10 | -0.961 | 0.01084 | -0.006 | -88.625
-9.5 | -0.922 | 0.00929 | -0.007 | -99.189
-9 | -0.879 | 0.00947 | -0.007 | -92.857
-8.5 | -0.832 | 0.00968 | -0.007 | -86.013
-8 | -0.783 | 0.0094 | -0.008 | -83.292
-7.5 | -0.731 | 0.00972 | -0.008 | -75.201
-7 | -0.677 | 0.00949 | -0.008 | -71.376
-6.5 | -0.622 | 0.00989 | -0.009 | -62.837
-6 | -0.564 | 0.00965 | -0.009 | -58.515
-5.5 | -0.506 | 0.00947 | -0.01 | -53.391
-5 | -0.446 | 0.00939 | -0.01 | -47.486
-4.5 | -0.385 | 0.00989 | -0.01 | -38.979
-4 | -0.324 | 0.00969 | -0.011 | -33.45
-3.5 | -0.262 | 0.0096 | -0.011 | -27.295
-3 | -0.199 | 0.00945 | -0.012 | -21.107
-2.5 | -0.137 | 0.00931 | -0.012 | -14.669
-2 | -0.074 | 0.00975 | -0.012 | -7.539
-1.5 | -0.01 | 0.00968 | -0.013 | -1.051
-1 | 0.053 | 0.00942 | -0.013 | 5.658
-0.5 | 0.117 | 0.00838 | -0.014 | 13.929
0 | 0.18 | 0.00847 | -0.014 | 21.251
0.5 | 0.243 | 0.00798 | -0.014 | 30.479
1 | 0.307 | 0.00803 | -0.015 | 38.194
1.5 | 0.37 | 0.00853 | -0.015 | 43.337
2 | 0.433 | 0.00859 | -0.016 | 50.334
2.5 | 0.495 | 0.00873 | -0.016 | 56.742
3 | 0.558 | 0.00882 | -0.016 | 63.267
3.5 | 0.62 | 0.00843 | -0.017 | 73.601
4 | 0.682 | 0.00857 | -0.017 | 79.635
4.5 | 0.744 | 0.00877 | -0.018 | 84.804
5 | 0.805 | 0.00846 | -0.018 | 95.144
5.5 | 0.866 | 0.0087 | -0.018 | 99.568
6 | 0.926 | 0.00848 | -0.019 | 109.2
6.5 | 0.985 | 0.00908 | -0.019 | 108.496
7 | 1.044 | 0.00892 | -0.02 | 116.996
7.5 | 1.1 | 0.00875 | -0.02 | 125.777
8 | 1.156 | 0.01052 | -0.02 | 109.821
8.5 | 1.209 | 0.01102 | -0.021 | 109.708
9 | 1.26 | 0.01156 | -0.021 | 109.015
9.5 | 1.307 | 0.01217 | -0.022 | 107.401
10 | 1.352 | 0.01287 | -0.022 | 105.017
10.5 | 1.393 | 0.01369 | -0.022 | 101.701
11 | 1.429 | 0.01464 | -0.023 | 97.593
11.5 | 1.461 | 0.0158 | -0.023 | 92.467
12 | 1.487 | 0.01718 | -0.023 | 86.579
12.5 | 1.507 | 0.01889 | -0.023 | 79.775
13 | 1.521 | 0.02099 | -0.023 | 72.457
13.5 | 1.529 | 0.02362 | -0.024 | 64.749
14 | 1.532 | 0.02675 | -0.024 | 57.292
14.5 | 1.53 | 0.03041 | -0.024 | 50.3
15 | 1.519 | 0.03478 | -0.024 | 43.675
15.5 | 1.503 | 0.03973 | -0.024 | 37.825
16 | 1.481 | 0.04523 | -0.024 | 32.755
16.5 | 1.455 | 0.05136 | -0.024 | 28.327
17 | 1.424 | 0.05798 | -0.024 | 24.557
17.5 | 1.387 | 0.06546 | -0.024 | 21.194
18 | 1.347 | 0.07333 | -0.024 | 18.363
18.5 | 1.302 | 0.08163 | -0.024 | 15.949
19 | 1.252 | 0.09047 | -0.024 | 13.842

## 110. Re 10M Mach 0.25 (2)
BIGFOIL.COM POLAR EXPORT
NACA24015
NACA24015 |  |  |  | Cl Max: | 1.7262 | at alpha= | 17.5 | deg
XFOIL ncrit=9 |  |  |  | L/D Max: | 145.376 | at alpha= | 8.5 | deg
Re: | 10000000 |  |  | Cd Min: | 0.08017 | at alpha= | 20 | deg
Mach: | 0.25 |  |  | Cl=0 at alpha= | -1.5273 | deg
|  |  |  | @ Cl=0.1, Cd= | 0.0061228
|  |  |  | @ Cl=0.4, Cd= | 0.0052564
|  |  |  | @ Cl=0.6, Cd= | 0.0053874
alpha (deg) | Cl | Cd | Cm | Cl/Cd
-20 | -1.6514 | 0.04308 | -0.0843 | -38.3333
-19.5 | -1.6536 | 0.03733 | -0.085 | -44.2968
-19 | -1.6538 | 0.03223 | -0.0845 | -51.3124
-18.5 | -1.6454 | 0.02828 | -0.0828 | -58.1825
-18 | -1.629 | 0.02525 | -0.0803 | -64.5149
-17.5 | -1.6152 | 0.02236 | -0.0768 | -72.2361
-17 | -1.5944 | 0.02021 | -0.0727 | -78.8916
-16.5 | -1.5722 | 0.01842 | -0.0679 | -85.3529
-16 | -1.5486 | 0.01702 | -0.0624 | -90.9871
-15.5 | -1.524 | 0.01588 | -0.0564 | -95.9698
-15 | -1.4974 | 0.01497 | -0.0501 | -100.0267
-14.5 | -1.4419 | 0.01407 | -0.0488 | -102.4805
-14 | -1.3854 | 0.01318 | -0.0477 | -105.1138
-13.5 | -1.3282 | 0.0123 | -0.0467 | -107.9837
-13 | -1.2781 | 0.01161 | -0.0441 | -110.0861
-12.5 | -1.2236 | 0.01098 | -0.0422 | -111.439
-12 | -1.154 | 0.01033 | -0.0435 | -111.7135
-11.5 | -1.0809 | 0.00965 | -0.0456 | -112.0104
-11 | -0.9838 | 0.009 | -0.0528 | -109.3111
-10.5 | -0.9246 | 0.00867 | -0.052 | -106.6436
-10 | -0.8877 | 0.00844 | -0.0467 | -105.1777
-9.5 | -0.8443 | 0.00824 | -0.0428 | -102.4636
-9 | -0.7967 | 0.00806 | -0.0397 | -98.8462
-8.5 | -0.7481 | 0.00782 | -0.0369 | -95.665
-8 | -0.6975 | 0.00765 | -0.0345 | -91.1765
-7.5 | -0.6465 | 0.00745 | -0.0323 | -86.7785
-7 | -0.5941 | 0.00729 | -0.0304 | -81.4952
-6.5 | -0.5417 | 0.00714 | -0.0285 | -75.8683
-6 | -0.4883 | 0.00702 | -0.0269 | -69.5584
-5.5 | -0.4352 | 0.00691 | -0.0253 | -62.9812
-5 | -0.3811 | 0.00679 | -0.0239 | -56.1267
-4.5 | -0.3268 | 0.00671 | -0.0225 | -48.7034
-4 | -0.2725 | 0.00665 | -0.0212 | -40.9774
-3.5 | -0.2175 | 0.00658 | -0.0201 | -33.0547
-3 | -0.1627 | 0.00652 | -0.0189 | -24.954
-2.5 | -0.1077 | 0.00647 | -0.0179 | -16.6461
-2 | -0.052 | 0.00641 | -0.0169 | -8.1123
-1.5 | 0.003 | 0.00634 | -0.0159 | 0.47319
-1 | 0.0585 | 0.00623 | -0.015 | 9.39
-0.5 | 0.1127 | 0.00609 | -0.0138 | 18.5057
0.5 | 0.2151 | 0.00556 | -0.0104 | 38.6871
1 | 0.2687 | 0.00545 | -0.0092 | 49.3028
1.5 | 0.3218 | 0.00536 | -0.0078 | 60.0373
2 | 0.3755 | 0.00528 | -0.0066 | 71.1174
2.5 | 0.4274 | 0.00523 | -0.0049 | 81.7208
3 | 0.4806 | 0.00518 | -0.0035 | 92.7799
3.5 | 0.5357 | 0.00526 | -0.0025 | 101.8441
4 | 0.5895 | 0.00537 | -0.0012 | 109.7765
4.5 | 0.6437 | 0.00546 | 0 | 117.8938
5 | 0.697 | 0.00558 | 0.0014 | 124.9104
5.5 | 0.7482 | 0.00573 | 0.0032 | 130.5759
6 | 0.7988 | 0.00592 | 0.0052 | 134.9324
6.5 | 0.8474 | 0.00611 | 0.0077 | 138.6907
7 | 0.8949 | 0.0063 | 0.0103 | 142.0476
7.5 | 0.9424 | 0.00652 | 0.013 | 144.5399
8 | 1 | 0.00693 | 0.0134 | 144.3001
8.5 | 1.0816 | 0.00744 | 0.0085 | 145.3763
9 | 1.1515 | 0.00804 | 0.0062 | 143.2214
9.5 | 1.2181 | 0.0086 | 0.0046 | 141.6395
10 | 1.2769 | 0.00924 | 0.0047 | 138.1926
10.5 | 1.3248 | 0.00987 | 0.0071 | 134.2249
11 | 1.3818 | 0.01057 | 0.0074 | 130.7285
11.5 | 1.439 | 0.01125 | 0.0077 | 127.9111
12 | 1.494 | 0.01201 | 0.0083 | 124.3963
12.5 | 1.5448 | 0.01283 | 0.0095 | 120.4053
13 | 1.5655 | 0.01361 | 0.0165 | 115.0257
13.5 | 1.5897 | 0.01455 | 0.0223 | 109.2577
14 | 1.616 | 0.01564 | 0.0273 | 103.3248
14.5 | 1.6389 | 0.01715 | 0.0319 | 95.5627
15 | 1.6652 | 0.01872 | 0.0356 | 88.953
15.5 | 1.6833 | 0.02099 | 0.0392 | 80.1953
16 | 1.7041 | 0.0234 | 0.0419 | 72.8248
16.5 | 1.7167 | 0.02664 | 0.0442 | 64.4407
17 | 1.7227 | 0.0308 | 0.0457 | 55.9318
17.5 | 1.7262 | 0.03557 | 0.0463 | 48.5297
18 | 1.7169 | 0.04188 | 0.046 | 40.9957
18.5 | 1.6999 | 0.04937 | 0.0446 | 34.4318
19 | 1.6724 | 0.05832 | 0.0422 | 28.6763
19.5 | 1.6352 | 0.06866 | 0.0387 | 23.8159
20 | 1.591 | 0.08017 | 0.0343 | 19.8453

## 111. Re 10M Mach 0.50 (1)
BIGFOIL.COM POLAR EXPORT
NACA24015
NACA24015 |  |  |  | Cl Max: | 1.34 | at alpha= | 9.5 | deg
JavaFoil+Calcfoil stall+Eppler ext transition |  |  |  | L/D Max: | 112.273 | at alpha= | 5.5 | deg
Re: | 10000000 |  |  | Cd Min: | 0.00814 | at alpha= | 2.5 | deg
Mach: | 0.5 |  |  | Cl=0 at alpha= | -1.4225 | deg
|  |  |  | @ Cl=0.1, Cd= | 0.0088786
|  |  |  | @ Cl=0.4, Cd= | 0.0083246
|  |  |  | @ Cl=0.6, Cd= | 0.0082513
alpha (deg) | Cl | Cd | Cm | Cl/Cd
-20 | -1.023 | 0.16994 | 0 | -6.021
-19.5 | -0.999 | 0.14968 | 0 | -6.676
-19 | -0.978 | 0.13367 | 0 | -7.315
-18.5 | -0.943 | 0.14294 | -0.001 | -6.597
-18 | -0.922 | 0.12502 | -0.001 | -7.372
-17.5 | -0.928 | 0.08694 | -0.001 | -10.672
-17 | -0.861 | 0.11933 | -0.001 | -7.215
-16.5 | -0.847 | 0.09965 | -0.001 | -8.498
-16 | -0.805 | 0.11445 | -0.001 | -7.038
-15.5 | -0.786 | 0.0977 | -0.002 | -8.05
-15 | -0.817 | 0.05116 | -0.003 | -15.961
-14.5 | -0.728 | 0.09437 | -0.002 | -7.71
-14 | -0.742 | 0.05691 | -0.003 | -13.046
-13.5 | -0.671 | 0.08913 | -0.002 | -7.53
-13 | -0.662 | 0.06767 | -0.003 | -9.785
-12.5 | -0.616 | 0.08126 | -0.003 | -7.584
-12 | -0.631 | 0.04521 | -0.004 | -13.96
-11.5 | -0.563 | 0.07192 | -0.003 | -7.832
-11 | -0.535 | 0.07015 | -0.004 | -7.624
-10.5 | -0.522 | 0.05341 | -0.005 | -9.77
-10 | -0.483 | 0.05974 | -0.004 | -8.086
-9.5 | -0.455 | 0.05736 | -0.005 | -7.932
-9 | -0.583 | 0.04618 | -0.006 | -12.635
-8.5 | -0.779 | 0.01286 | -0.008 | -60.586
-8 | -0.783 | 0.01179 | -0.009 | -66.445
-7.5 | -0.758 | 0.01103 | -0.009 | -68.773
-7 | -0.719 | 0.0094 | -0.009 | -76.474
-6.5 | -0.67 | 0.00951 | -0.01 | -70.465
-6 | -0.615 | 0.00975 | -0.01 | -63.047
-5.5 | -0.555 | 0.00948 | -0.011 | -58.508
-5 | -0.492 | 0.00989 | -0.011 | -49.712
-4.5 | -0.427 | 0.00973 | -0.012 | -43.863
-4 | -0.36 | 0.00963 | -0.012 | -37.344
-3.5 | -0.291 | 0.00946 | -0.012 | -30.797
-3 | -0.222 | 0.00924 | -0.013 | -24.034
-2.5 | -0.152 | 0.0091 | -0.013 | -16.737
-2 | -0.082 | 0.0095 | -0.014 | -8.636
-1.5 | -0.011 | 0.00938 | -0.014 | -1.211
-1 | 0.06 | 0.00929 | -0.015 | 6.409
-0.5 | 0.13 | 0.00857 | -0.015 | 15.207
0 | 0.201 | 0.00863 | -0.016 | 23.298
0.5 | 0.272 | 0.00818 | -0.016 | 33.193
1 | 0.342 | 0.00825 | -0.016 | 41.471
1.5 | 0.412 | 0.00834 | -0.017 | 49.406
2 | 0.482 | 0.00848 | -0.017 | 56.855
2.5 | 0.552 | 0.00814 | -0.018 | 67.749
3 | 0.621 | 0.0083 | -0.018 | 74.818
3.5 | 0.69 | 0.00853 | -0.019 | 80.857
4 | 0.758 | 0.00828 | -0.019 | 91.609
4.5 | 0.826 | 0.0084 | -0.02 | 98.342
5 | 0.893 | 0.00867 | -0.02 | 103.03
5.5 | 0.959 | 0.00854 | -0.021 | 112.273
6 | 1.023 | 0.00996 | -0.021 | 102.687
6.5 | 1.085 | 0.01051 | -0.021 | 103.244
7 | 1.144 | 0.01117 | -0.022 | 102.441
7.5 | 1.2 | 0.01229 | -0.022 | 97.632
8 | 1.249 | 0.0133 | -0.023 | 93.907
8.5 | 1.291 | 0.01456 | -0.023 | 88.702
9 | 1.323 | 0.01654 | -0.023 | 80.015
9.5 | 1.34 | 0.01889 | -0.023 | 70.963
10 | 1.34 | 0.02223 | -0.023 | 60.274
10.5 | 1.311 | 0.02711 | -0.023 | 48.357
11 | 1.232 | 0.03454 | -0.023 | 35.669
11.5 | 0.789 | 0.05001 | -0.022 | 15.781
12 | 0.808 | 0.05859 | -0.022 | 13.797
12.5 | 0.843 | 0.05637 | -0.023 | 14.961
13 | 0.866 | 0.06275 | -0.023 | 13.802
13.5 | 0.887 | 0.07045 | -0.022 | 12.594
14 | 0.912 | 0.07596 | -0.022 | 12
14.5 | 0.94 | 0.07792 | -0.023 | 12.069

## 112. Re 10M Mach 0.50 (2)
BIGFOIL.COM POLAR EXPORT
NACA24015
NACA24015 |  |  |  | Cl Max: | 1.6541 | at alpha= | 13.5 | deg
XFOIL ncrit=9 |  |  |  | L/D Max: | 142.613 | at alpha= | 7.5 | deg
Re: | 10000000 |  |  | Cd Min: | 0.15765 | at alpha= | -17 | deg
Mach: | 0.5 |  |  | Cl=0 at alpha= | -1.5551 | deg
|  |  |  | @ Cl=0.1, Cd= | 0.0064608
|  |  |  | @ Cl=0.4, Cd= | 0.0055473
|  |  |  | @ Cl=0.6, Cd= | 0.0056359
alpha (deg) | Cl | Cd | Cm | Cl/Cd
-17 | -0.7013 | 0.15765 | -0.0152 | -4.4485
-16.5 | -0.7165 | 0.14526 | -0.0229 | -4.9325
-16 | -0.7346 | 0.13318 | -0.0304 | -5.5158
-15.5 | -0.752 | 0.12172 | -0.0374 | -6.1781
-15 | -0.7749 | 0.11012 | -0.0446 | -7.0369
-14.5 | -0.7988 | 0.09895 | -0.0513 | -8.0728
-14 | -0.825 | 0.08789 | -0.0578 | -9.3867
-13.5 | -0.8542 | 0.07677 | -0.064 | -11.1267
-13 | -0.8812 | 0.06556 | -0.0693 | -13.4411
-12.5 | -0.9054 | 0.05442 | -0.0761 | -16.6373
-12 | -0.9332 | 0.04241 | -0.0862 | -22.0042
-10 | -0.9275 | 0.01101 | -0.0981 | -84.2416
-9.5 | -0.9035 | 0.01009 | -0.0866 | -89.5441
-9 | -0.8657 | 0.00946 | -0.0771 | -91.5116
-8.5 | -0.8219 | 0.00898 | -0.0687 | -91.5256
-8 | -0.778 | 0.00866 | -0.0605 | -89.8383
-7.5 | -0.7231 | 0.00834 | -0.0547 | -86.7026
-7 | -0.6661 | 0.00805 | -0.0495 | -82.7453
-6.5 | -0.6074 | 0.00781 | -0.045 | -77.7721
-6 | -0.5479 | 0.0076 | -0.041 | -72.0921
-5.5 | -0.4881 | 0.00742 | -0.0373 | -65.7817
-5 | -0.4272 | 0.00727 | -0.0341 | -58.762
-4.5 | -0.3655 | 0.00714 | -0.0312 | -51.1905
-4 | -0.3042 | 0.00703 | -0.0286 | -43.2717
-3.5 | -0.2428 | 0.00695 | -0.0261 | -34.9353
-3 | -0.1805 | 0.00686 | -0.024 | -26.312
-2.5 | -0.1183 | 0.00676 | -0.022 | -17.5
-2 | -0.0557 | 0.00669 | -0.0202 | -8.3259
-1.5 | 0.0069 | 0.00662 | -0.0185 | 1.0423
-1 | 0.0697 | 0.00652 | -0.0169 | 10.6902
-0.5 | 0.1311 | 0.0064 | -0.015 | 20.4844
0 | 0.1896 | 0.00619 | -0.0127 | 30.63
0.5 | 0.2433 | 0.00579 | -0.0096 | 42.0207
1 | 0.3014 | 0.00565 | -0.0072 | 53.3451
1.5 | 0.3617 | 0.00556 | -0.0051 | 65.054
2 | 0.4222 | 0.00554 | -0.003 | 76.2094
2.5 | 0.4806 | 0.0055 | -0.0005 | 87.3818
3 | 0.5414 | 0.00552 | 0.0018 | 98.0797
3.5 | 0.6021 | 0.00564 | 0.0041 | 106.7553
4 | 0.6637 | 0.00576 | 0.0064 | 115.2257
4.5 | 0.7236 | 0.00588 | 0.0092 | 123.0612
5 | 0.7809 | 0.00606 | 0.0126 | 128.8614
5.5 | 0.8367 | 0.00626 | 0.0165 | 133.6581
6 | 0.891 | 0.00644 | 0.0208 | 138.354
6.5 | 0.9315 | 0.00661 | 0.0281 | 140.9228
7 | 0.9737 | 0.00688 | 0.035 | 141.5262
7.5 | 1.0696 | 0.0075 | 0.0314 | 142.6133
8 | 1.1785 | 0.00827 | 0.0258 | 142.503
9 | 1.3282 | 0.00994 | 0.0283 | 133.6217
9.5 | 1.3824 | 0.01096 | 0.0332 | 126.1314
10 | 1.4503 | 0.01212 | 0.0357 | 119.6617
10.5 | 1.5138 | 0.01354 | 0.0386 | 111.8021
11 | 1.5623 | 0.01511 | 0.0437 | 103.3951
11.5 | 1.589 | 0.01701 | 0.0512 | 93.4156
12 | 1.6141 | 0.01943 | 0.0578 | 83.0726
12.5 | 1.6373 | 0.02251 | 0.0631 | 72.7366
13 | 1.6526 | 0.0267 | 0.067 | 61.8951
13.5 | 1.6541 | 0.03236 | 0.0692 | 51.1156
14 | 1.6359 | 0.03986 | 0.0695 | 41.0411
14.5 | 1.5937 | 0.0495 | 0.0675 | 32.196
15 | 1.5358 | 0.06064 | 0.0637 | 25.3265
15.5 | 1.4713 | 0.07271 | 0.0584 | 20.2352
16 | 1.4116 | 0.08491 | 0.0525 | 16.6247
16.5 | 1.3578 | 0.09718 | 0.0459 | 13.972
17 | 1.3111 | 0.10938 | 0.0391 | 11.9867
17.5 | 1.2782 | 0.12065 | 0.0328 | 10.5943
18 | 1.252 | 0.13157 | 0.0264 | 9.5158
18.5 | 1.2278 | 0.1427 | 0.0195 | 8.6041

## 113. Re 12M Mach 0.00 (1)
BIGFOIL.COM POLAR EXPORT
NACA24015
NACA24015 |  |  |  | Cl Max: | 1.614 | at alpha= | 16 | deg
JavaFoil+Calcfoil stall+Eppler ext transition |  |  |  | L/D Max: | 125.773 | at alpha= | 8.5 | deg
Re: | 12000000 |  |  | Cd Min: | 0.00809 | at alpha= | -0.5 | deg
Mach: | 0 |  |  | Cl=0 at alpha= | -1.4193 | deg
|  |  |  | @ Cl=0.1, Cd= | 0.0082967
|  |  |  | @ Cl=0.4, Cd= | 0.0084695
|  |  |  | @ Cl=0.6, Cd= | 0.0086665
alpha (deg) | Cl | Cd | Cm | Cl/Cd
-20 | -1.02 | 0.12543 | 0 | -8.129
-19.5 | -1.033 | 0.11706 | 0 | -8.827
-19 | -1.048 | 0.10696 | 0 | -9.8
-18.5 | -1.065 | 0.09467 | -0.001 | -11.252
-18 | -1.09 | 0.0774 | -0.001 | -14.083
-17.5 | -1.111 | 0.06333 | -0.001 | -17.55
-17 | -1.136 | 0.04912 | -0.001 | -23.115
-16.5 | -1.159 | 0.03719 | -0.002 | -31.148
-16 | -1.179 | 0.02808 | -0.002 | -41.977
-15.5 | -1.192 | 0.0222 | -0.002 | -53.671
-15 | -1.198 | 0.01836 | -0.003 | -65.256
-14.5 | -1.197 | 0.01605 | -0.003 | -74.584
-14 | -1.189 | 0.01457 | -0.003 | -81.609
-13.5 | -1.176 | 0.01353 | -0.004 | -86.892
-13 | -1.156 | 0.01273 | -0.004 | -90.8
-12.5 | -1.132 | 0.01208 | -0.004 | -93.687
-12 | -1.103 | 0.01154 | -0.005 | -95.645
-11.5 | -1.071 | 0.01106 | -0.005 | -96.818
-11 | -1.036 | 0.01067 | -0.005 | -97.058
-10.5 | -0.997 | 0.00918 | -0.006 | -108.632
-10 | -0.956 | 0.00936 | -0.006 | -102.12
-9.5 | -0.913 | 0.00958 | -0.006 | -95.227
-9 | -0.866 | 0.0093 | -0.007 | -93.163
-8.5 | -0.818 | 0.00963 | -0.007 | -84.933
-8 | -0.767 | 0.00936 | -0.007 | -81.936
-7.5 | -0.714 | 0.00977 | -0.008 | -73.129
-7 | -0.661 | 0.00955 | -0.008 | -69.181
-6.5 | -0.605 | 0.00937 | -0.009 | -64.577
-6 | -0.549 | 0.00917 | -0.009 | -59.876
-5.5 | -0.491 | 0.00976 | -0.009 | -50.37
-5 | -0.433 | 0.00957 | -0.01 | -45.257
-4.5 | -0.374 | 0.00939 | -0.01 | -39.807
-4 | -0.314 | 0.00926 | -0.01 | -33.945
-3.5 | -0.254 | 0.00979 | -0.011 | -25.932
-3 | -0.193 | 0.00968 | -0.011 | -19.962
-2.5 | -0.132 | 0.0095 | -0.012 | -13.93
-2 | -0.071 | 0.0093 | -0.012 | -7.654
-1.5 | -0.01 | 0.00925 | -0.012 | -1.065
-1 | 0.052 | 0.00906 | -0.013 | 5.698
-0.5 | 0.113 | 0.00809 | -0.013 | 13.984
0 | 0.174 | 0.00816 | -0.013 | 21.375
0.5 | 0.236 | 0.00871 | -0.014 | 27.055
1 | 0.297 | 0.00873 | -0.014 | 34.006
1.5 | 0.358 | 0.0088 | -0.015 | 40.704
2 | 0.419 | 0.00832 | -0.015 | 50.395
2.5 | 0.48 | 0.00843 | -0.015 | 56.925
3 | 0.541 | 0.00846 | -0.016 | 63.905
3.5 | 0.601 | 0.00867 | -0.016 | 69.341
4 | 0.661 | 0.00878 | -0.017 | 75.313
4.5 | 0.721 | 0.00899 | -0.017 | 80.265
5 | 0.781 | 0.00857 | -0.017 | 91.165
5.5 | 0.84 | 0.00922 | -0.018 | 91.127
6 | 0.899 | 0.00946 | -0.018 | 94.969
6.5 | 0.957 | 0.00914 | -0.019 | 104.702
7 | 1.014 | 0.00931 | -0.019 | 108.877
7.5 | 1.07 | 0.00964 | -0.019 | 110.958
8 | 1.125 | 0.0095 | -0.02 | 118.378
8.5 | 1.178 | 0.00937 | -0.02 | 125.773
9 | 1.23 | 0.01074 | -0.021 | 114.505
9.5 | 1.279 | 0.01117 | -0.021 | 114.54
10 | 1.327 | 0.0117 | -0.021 | 113.396
10.5 | 1.371 | 0.01227 | -0.022 | 111.771
11 | 1.413 | 0.0129 | -0.022 | 109.522
11.5 | 1.451 | 0.01364 | -0.022 | 106.453
12 | 1.486 | 0.01447 | -0.023 | 102.718
12.5 | 1.517 | 0.01547 | -0.023 | 98.045
13 | 1.543 | 0.01667 | -0.023 | 92.573
13.5 | 1.566 | 0.01808 | -0.023 | 86.599
14 | 1.585 | 0.01982 | -0.024 | 79.956
14.5 | 1.599 | 0.02189 | -0.024 | 73.026
15 | 1.608 | 0.02436 | -0.024 | 65.993
15.5 | 1.612 | 0.02729 | -0.024 | 59.086
16 | 1.614 | 0.03067 | -0.024 | 52.611
16.5 | 1.611 | 0.03452 | -0.024 | 46.676
17 | 1.606 | 0.03876 | -0.024 | 41.438
17.5 | 1.598 | 0.04335 | -0.025 | 36.861
18 | 1.587 | 0.04848 | -0.025 | 32.739
18.5 | 1.574 | 0.05412 | -0.025 | 29.079
19 | 1.558 | 0.05996 | -0.025 | 25.981
19.5 | 1.538 | 0.0662 | -0.025 | 23.231
20 | 1.516 | 0.07239 | -0.025 | 20.949

## 114. Re 12M Mach 0.00 (2)
BIGFOIL.COM POLAR EXPORT
NACA24015
NACA24015 |  |  |  | Cl Max: | 1.8063 | at alpha= | 20 | deg
XFOIL ncrit=9 |  |  |  | L/D Max: | 147.656 | at alpha= | 8.5 | deg
Re: | 12000000 |  |  | Cd Min: | 0.03998 | at alpha= | 20 | deg
Mach: | 0 |  |  | Cl=0 at alpha= | -1.5205 | deg
|  |  |  | @ Cl=0.1, Cd= | 0.0059718
|  |  |  | @ Cl=0.4, Cd= | 0.005146
|  |  |  | @ Cl=0.6, Cd= | 0.0052538
alpha (deg) | Cl | Cd | Cm | Cl/Cd
-20 | -1.7345 | 0.02244 | -0.0622 | -77.295
-19.5 | -1.7136 | 0.02065 | -0.0597 | -82.9831
-19 | -1.6925 | 0.01902 | -0.0567 | -88.9853
-18.5 | -1.6698 | 0.01759 | -0.0533 | -94.9289
-18 | -1.643 | 0.01651 | -0.0499 | -99.5154
-17.5 | -1.6174 | 0.01554 | -0.0459 | -104.0798
-17 | -1.5918 | 0.01478 | -0.0414 | -107.6996
-16.5 | -1.567 | 0.01412 | -0.0363 | -110.9773
-16 | -1.5308 | 0.01354 | -0.0333 | -113.0576
-15.5 | -1.4804 | 0.0129 | -0.033 | -114.7597
-15 | -1.4291 | 0.01224 | -0.0328 | -116.7565
-14.5 | -1.376 | 0.0116 | -0.0329 | -118.6207
-14 | -1.3202 | 0.011 | -0.0334 | -120.0182
-13.5 | -1.276 | 0.01052 | -0.0313 | -121.2928
-12.5 | -1.1551 | 0.00951 | -0.0339 | -121.4616
-12 | -1.0819 | 0.00898 | -0.0379 | -120.4788
-11.5 | -0.9963 | 0.0085 | -0.0446 | -117.2118
-11 | -0.9496 | 0.00827 | -0.0427 | -114.8247
-10.5 | -0.9113 | 0.00808 | -0.0389 | -112.7847
-10 | -0.8691 | 0.00792 | -0.0359 | -109.7348
-9.5 | -0.8233 | 0.00777 | -0.0337 | -105.9588
-9 | -0.7766 | 0.00758 | -0.0316 | -102.4538
-8.5 | -0.7277 | 0.0074 | -0.03 | -98.3378
-8 | -0.6783 | 0.00727 | -0.0284 | -93.3012
-7.5 | -0.6286 | 0.0071 | -0.0269 | -88.5352
-7 | -0.5779 | 0.00699 | -0.0256 | -82.6753
-6.5 | -0.5268 | 0.00685 | -0.0244 | -76.9051
-6 | -0.4752 | 0.00675 | -0.0232 | -70.4
-5.5 | -0.4233 | 0.00666 | -0.0221 | -63.5586
-5 | -0.3711 | 0.00656 | -0.0211 | -56.5701
-4.5 | -0.3185 | 0.00649 | -0.0201 | -49.0755
-4 | -0.2657 | 0.00644 | -0.0192 | -41.2578
-3.5 | -0.2124 | 0.00637 | -0.0183 | -33.3438
-3 | -0.159 | 0.00632 | -0.0175 | -25.1582
-2.5 | -0.1054 | 0.00625 | -0.0168 | -16.864
-2 | -0.0515 | 0.0062 | -0.016 | -8.3065
-1.5 | 0.0022 | 0.00613 | -0.0153 | 0.35889
-1 | 0.0559 | 0.00608 | -0.0145 | 9.1941
-0.5 | 0.1089 | 0.00595 | -0.0137 | 18.3025
0 | 0.1609 | 0.00578 | -0.0126 | 27.8374
0.5 | 0.2103 | 0.00553 | -0.0111 | 38.0289
1 | 0.2621 | 0.00537 | -0.01 | 48.8082
1.5 | 0.3138 | 0.00529 | -0.0089 | 59.3195
2 | 0.3655 | 0.0052 | -0.0078 | 70.2885
2.5 | 0.4166 | 0.00512 | -0.0066 | 81.3672
3 | 0.4662 | 0.00506 | -0.0051 | 92.1344
3.5 | 0.5197 | 0.0051 | -0.0043 | 101.902
4 | 0.5723 | 0.00519 | -0.0034 | 110.2697
4.5 | 0.6244 | 0.00531 | -0.0025 | 117.5895
5 | 0.6762 | 0.00541 | -0.0015 | 124.9908
5.5 | 0.7274 | 0.00554 | -0.0004 | 131.2996
6 | 0.7766 | 0.0057 | 0.0012 | 136.2456
6.5 | 0.8251 | 0.00588 | 0.0028 | 140.3231
7 | 0.8724 | 0.00608 | 0.0047 | 143.4868
7.5 | 0.9175 | 0.00629 | 0.0069 | 145.8665
8 | 0.962 | 0.00654 | 0.0093 | 147.0948
8.5 | 1.0144 | 0.00687 | 0.0099 | 147.6565
9 | 1.0883 | 0.0074 | 0.0054 | 147.0676
9.5 | 1.1556 | 0.00788 | 0.0025 | 146.6497
10 | 1.2203 | 0.00839 | 0 | 145.447
10.5 | 1.2776 | 0.00892 | -0.0008 | 143.2287
11 | 1.3198 | 0.00949 | 0.0015 | 139.0727
11.5 | 1.3756 | 0.01004 | 0.0009 | 137.012
12 | 1.4311 | 0.01065 | 0.0002 | 134.3756
12.5 | 1.4842 | 0.01128 | -0.0002 | 131.578
13 | 1.5354 | 0.01187 | -0.0002 | 129.3513
13.5 | 1.5847 | 0.01251 | 0.0001 | 126.6747
14 | 1.6036 | 0.01312 | 0.0065 | 122.2256
14.5 | 1.6275 | 0.01382 | 0.0115 | 117.7641
15 | 1.6525 | 0.01468 | 0.0158 | 112.5681
15.5 | 1.6803 | 0.01561 | 0.0193 | 107.6425
16 | 1.7039 | 0.01687 | 0.0228 | 101.0018
16.5 | 1.7294 | 0.01816 | 0.0257 | 95.2313
17 | 1.749 | 0.01993 | 0.0287 | 87.7572
17.5 | 1.768 | 0.0219 | 0.0311 | 80.7306
18 | 1.785 | 0.02422 | 0.0332 | 73.6994
18.5 | 1.7977 | 0.02708 | 0.0348 | 66.3848
19 | 1.8043 | 0.0307 | 0.036 | 58.772
19.5 | 1.8056 | 0.03518 | 0.0365 | 51.3246
20 | 1.8063 | 0.03998 | 0.0364 | 45.1801

## 115. Re 12M Mach 0.10 (1)
BIGFOIL.COM POLAR EXPORT
NACA24015
NACA24015 |  |  |  | Cl Max: | 1.601 | at alpha= | 15.5 | deg
JavaFoil+Calcfoil stall+Eppler ext transition |  |  |  | L/D Max: | 117.989 | at alpha= | 8 | deg
Re: | 12000000 |  |  | Cd Min: | 0.00812 | at alpha= | -0.5 | deg
Mach: | 0.1 |  |  | Cl=0 at alpha= | -1.4193 | deg
|  |  |  | @ Cl=0.1, Cd= | 0.0083593
|  |  |  | @ Cl=0.4, Cd= | 0.0085087
|  |  |  | @ Cl=0.6, Cd= | 0.0086602
alpha (deg) | Cl | Cd | Cm | Cl/Cd
-19.5 | -0.989 | 0.12342 | 0 | -8.017
-19 | -1.006 | 0.11442 | 0 | -8.788
-18.5 | -1.022 | 0.10447 | -0.001 | -9.781
-18 | -1.04 | 0.09232 | -0.001 | -11.268
-17.5 | -1.065 | 0.07586 | -0.001 | -14.043
-17 | -1.092 | 0.05971 | -0.001 | -18.284
-16.5 | -1.119 | 0.045 | -0.002 | -24.867
-16 | -1.144 | 0.03341 | -0.002 | -34.241
-15.5 | -1.163 | 0.02541 | -0.002 | -45.78
-15 | -1.177 | 0.01987 | -0.003 | -59.256
-14.5 | -1.181 | 0.01697 | -0.003 | -69.593
-14 | -1.177 | 0.01517 | -0.003 | -77.57
-13.5 | -1.167 | 0.01392 | -0.004 | -83.817
-13 | -1.15 | 0.013 | -0.004 | -88.482
-12.5 | -1.128 | 0.01229 | -0.004 | -91.749
-12 | -1.101 | 0.01171 | -0.005 | -94.009
-11.5 | -1.07 | 0.01119 | -0.005 | -95.611
-11 | -1.036 | 0.01078 | -0.005 | -96.07
-10.5 | -0.998 | 0.00929 | -0.006 | -107.4
-10 | -0.958 | 0.00948 | -0.006 | -100.989
-9.5 | -0.914 | 0.00914 | -0.006 | -100.063
-9 | -0.869 | 0.00938 | -0.007 | -92.635
-8.5 | -0.82 | 0.00968 | -0.007 | -84.756
-8 | -0.77 | 0.00943 | -0.007 | -81.583
-7.5 | -0.717 | 0.00986 | -0.008 | -72.765
-7 | -0.663 | 0.00963 | -0.008 | -68.886
-6.5 | -0.608 | 0.0094 | -0.009 | -64.673
-6 | -0.551 | 0.00924 | -0.009 | -59.691
-5.5 | -0.494 | 0.00976 | -0.009 | -50.597
-5 | -0.435 | 0.00956 | -0.01 | -45.49
-4.5 | -0.376 | 0.00945 | -0.01 | -39.734
-4 | -0.316 | 0.00928 | -0.01 | -34.026
-3.5 | -0.255 | 0.00916 | -0.011 | -27.854
-3 | -0.194 | 0.00968 | -0.011 | -20.068
-2.5 | -0.133 | 0.0095 | -0.012 | -14.009
-2 | -0.072 | 0.00943 | -0.012 | -7.586
-1.5 | -0.01 | 0.00924 | -0.012 | -1.071
-1 | 0.052 | 0.00918 | -0.013 | 5.65
-0.5 | 0.114 | 0.00812 | -0.013 | 13.989
0 | 0.175 | 0.00815 | -0.014 | 21.503
0.5 | 0.237 | 0.00874 | -0.014 | 27.098
1 | 0.298 | 0.00878 | -0.014 | 33.979
1.5 | 0.36 | 0.00883 | -0.015 | 40.752
2 | 0.421 | 0.00834 | -0.015 | 50.474
2.5 | 0.482 | 0.00843 | -0.016 | 57.228
3 | 0.543 | 0.00852 | -0.016 | 63.781
3.5 | 0.604 | 0.00867 | -0.016 | 69.672
4 | 0.664 | 0.00885 | -0.017 | 75.088
4.5 | 0.725 | 0.00846 | -0.017 | 85.642
5 | 0.785 | 0.00863 | -0.018 | 90.938
5.5 | 0.844 | 0.0093 | -0.018 | 90.723
6 | 0.903 | 0.00894 | -0.018 | 101.004
6.5 | 0.961 | 0.00914 | -0.019 | 105.135
7 | 1.019 | 0.00893 | -0.019 | 114.017
7.5 | 1.075 | 0.00971 | -0.02 | 110.728
8 | 1.13 | 0.00958 | -0.02 | 117.989
8.5 | 1.183 | 0.01044 | -0.02 | 113.357
9 | 1.235 | 0.01084 | -0.021 | 113.861
9.5 | 1.284 | 0.01129 | -0.021 | 113.727
10 | 1.331 | 0.01184 | -0.021 | 112.42
10.5 | 1.375 | 0.01239 | -0.022 | 111.019
11 | 1.416 | 0.01309 | -0.022 | 108.194
11.5 | 1.454 | 0.01388 | -0.022 | 104.8
12 | 1.488 | 0.01477 | -0.023 | 100.775
12.5 | 1.517 | 0.01582 | -0.023 | 95.912
13 | 1.542 | 0.01711 | -0.023 | 90.143
13.5 | 1.563 | 0.01866 | -0.023 | 83.791
14 | 1.58 | 0.02051 | -0.024 | 77.017
14.5 | 1.592 | 0.02276 | -0.024 | 69.941
15 | 1.598 | 0.02544 | -0.024 | 62.834
15.5 | 1.601 | 0.0286 | -0.024 | 55.97
16 | 1.599 | 0.0322 | -0.024 | 49.671
16.5 | 1.594 | 0.03636 | -0.024 | 43.844
17 | 1.586 | 0.04089 | -0.024 | 38.786
17.5 | 1.575 | 0.04576 | -0.024 | 34.416
18 | 1.561 | 0.05122 | -0.025 | 30.47
18.5 | 1.544 | 0.05716 | -0.025 | 27.009
19 | 1.524 | 0.06338 | -0.025 | 24.054
19.5 | 1.501 | 0.06992 | -0.025 | 21.463
20 | 1.475 | 0.0767 | -0.025 | 19.23

## 116. Re 12M Mach 0.10 (2)
BIGFOIL.COM POLAR EXPORT
NACA24015
NACA24015 |  |  |  | Cl Max: | 1.7955 | at alpha= | 19 | deg
XFOIL ncrit=9 |  |  |  | L/D Max: | 147.771 | at alpha= | 8.5 | deg
Re: | 12000000 |  |  | Cd Min: | 0.04409 | at alpha= | 20 | deg
Mach: | 0.1 |  |  | Cl=0 at alpha= | -1.5213 | deg
|  |  |  | @ Cl=0.1, Cd= | 0.0059832
|  |  |  | @ Cl=0.4, Cd= | 0.005153
|  |  |  | @ Cl=0.6, Cd= | 0.0052608
alpha (deg) | Cl | Cd | Cm | Cl/Cd
-20 | -1.7367 | 0.02397 | -0.0668 | -72.4531
-19.5 | -1.7144 | 0.02207 | -0.0645 | -77.6801
-19 | -1.6935 | 0.02025 | -0.0616 | -83.6296
-18.5 | -1.672 | 0.0186 | -0.0582 | -89.8925
-18 | -1.6464 | 0.01733 | -0.0547 | -95.0029
-17.5 | -1.6219 | 0.01615 | -0.0506 | -100.4272
-17 | -1.5962 | 0.01527 | -0.046 | -104.5318
-16.5 | -1.5715 | 0.01449 | -0.0409 | -108.4541
-16 | -1.5426 | 0.01386 | -0.0362 | -111.2987
-15.5 | -1.4912 | 0.01321 | -0.0358 | -112.8842
-15 | -1.439 | 0.01255 | -0.0355 | -114.6614
-14.5 | -1.386 | 0.01187 | -0.0353 | -116.765
-14 | -1.3311 | 0.01122 | -0.0354 | -118.6364
-13.5 | -1.2857 | 0.01069 | -0.0332 | -120.2713
-13 | -1.2292 | 0.0102 | -0.0334 | -120.5098
-12.5 | -1.1639 | 0.00967 | -0.0354 | -120.3619
-12 | -1.0921 | 0.00911 | -0.0389 | -119.8793
-11.5 | -1.0035 | 0.00858 | -0.046 | -116.958
-11 | -0.9541 | 0.00835 | -0.0444 | -114.2635
-10.5 | -0.9159 | 0.00815 | -0.0404 | -112.3804
-10 | -0.874 | 0.00797 | -0.0371 | -109.6612
-9.5 | -0.8279 | 0.00782 | -0.0347 | -105.8696
-9 | -0.7809 | 0.00763 | -0.0326 | -102.346
-8.5 | -0.7319 | 0.00744 | -0.0308 | -98.3737
-8 | -0.6822 | 0.00731 | -0.0292 | -93.3242
-7.5 | -0.6322 | 0.00713 | -0.0276 | -88.6676
-7 | -0.5811 | 0.00702 | -0.0262 | -82.7778
-6.5 | -0.5298 | 0.00687 | -0.0249 | -77.1179
-6 | -0.4777 | 0.00677 | -0.0237 | -70.5613
-5.5 | -0.4256 | 0.00667 | -0.0225 | -63.8081
-5 | -0.3731 | 0.00658 | -0.0214 | -56.7021
-4.5 | -0.3201 | 0.0065 | -0.0204 | -49.2462
-4 | -0.2671 | 0.00646 | -0.0194 | -41.3467
-3.5 | -0.2135 | 0.00639 | -0.0185 | -33.4116
-3 | -0.1597 | 0.00633 | -0.0177 | -25.2291
-2.5 | -0.1059 | 0.00626 | -0.0169 | -16.9169
-2 | -0.0517 | 0.00621 | -0.0161 | -8.3253
-1.5 | 0.0023 | 0.00614 | -0.0154 | 0.37459
-1 | 0.0563 | 0.00609 | -0.0146 | 9.2447
-0.5 | 0.1095 | 0.00596 | -0.0137 | 18.3725
0 | 0.162 | 0.00579 | -0.0127 | 27.9793
0.5 | 0.2115 | 0.00553 | -0.0111 | 38.2459
1 | 0.2636 | 0.00537 | -0.01 | 49.0875
1.5 | 0.3155 | 0.0053 | -0.0088 | 59.5283
2 | 0.3674 | 0.00521 | -0.0077 | 70.5182
2.5 | 0.4189 | 0.00512 | -0.0065 | 81.8164
3 | 0.4687 | 0.00507 | -0.0049 | 92.4458
3.5 | 0.5226 | 0.00511 | -0.0042 | 102.2701
4 | 0.5755 | 0.0052 | -0.0032 | 110.6731
4.5 | 0.6279 | 0.00533 | -0.0022 | 117.8049
5 | 0.6799 | 0.00543 | -0.0011 | 125.2118
5.5 | 0.7315 | 0.00556 | 0 | 131.5647
6 | 0.7809 | 0.00572 | 0.0016 | 136.521
6.5 | 0.8297 | 0.00591 | 0.0033 | 140.3892
7.5 | 0.9224 | 0.00631 | 0.0076 | 146.1807
8 | 0.967 | 0.00657 | 0.0101 | 147.1842
8.5 | 1.0211 | 0.00691 | 0.0104 | 147.7713
9 | 1.0969 | 0.00747 | 0.0057 | 146.8407
9.5 | 1.1641 | 0.00794 | 0.003 | 146.6121
10 | 1.2288 | 0.00849 | 0.0007 | 144.735
10.5 | 1.2857 | 0.00903 | 0.0002 | 142.381
11 | 1.329 | 0.00959 | 0.0025 | 138.5819
11.5 | 1.3855 | 0.01016 | 0.0019 | 136.3681
12 | 1.441 | 0.01079 | 0.0013 | 133.5496
12.5 | 1.4934 | 0.01142 | 0.0014 | 130.7706
13 | 1.5444 | 0.01207 | 0.0016 | 127.9536
13.5 | 1.5863 | 0.0127 | 0.0036 | 124.9055
14 | 1.6076 | 0.01335 | 0.0095 | 120.4195
14.5 | 1.6305 | 0.01417 | 0.0147 | 115.067
15 | 1.6579 | 0.01505 | 0.0187 | 110.1595
15.5 | 1.6838 | 0.01615 | 0.0224 | 104.2601
16 | 1.7083 | 0.01748 | 0.0258 | 97.7288
16.5 | 1.7325 | 0.01895 | 0.0287 | 91.4248
17 | 1.7493 | 0.02102 | 0.0318 | 83.2207
17.5 | 1.769 | 0.02315 | 0.034 | 76.4147
18 | 1.7828 | 0.02589 | 0.036 | 68.8606
18.5 | 1.7914 | 0.02933 | 0.0374 | 61.0774
19 | 1.7955 | 0.03348 | 0.0382 | 53.629
19.5 | 1.7951 | 0.0384 | 0.0383 | 46.7474
20 | 1.7904 | 0.04409 | 0.0377 | 40.6078

## 117. Re 12M Mach 0.25 (1)
BIGFOIL.COM POLAR EXPORT
NACA24015
NACA24015 |  |  |  | Cl Max: | 1.537 | at alpha= | 14 | deg
JavaFoil+Calcfoil stall+Eppler ext transition |  |  |  | L/D Max: | 117.893 | at alpha= | 7 | deg
Re: | 12000000 |  |  | Cd Min: | 0.0083 | at alpha= | -0.5 | deg
Mach: | 0.25 |  |  | Cl=0 at alpha= | -1.4206 | deg
|  |  |  | @ Cl=0.1, Cd= | 0.0085948
|  |  |  | @ Cl=0.4, Cd= | 0.0084733
|  |  |  | @ Cl=0.6, Cd= | 0.0088519
alpha (deg) | Cl | Cd | Cm | Cl/Cd
-18 | -0.759 | 0.1288 | -0.001 | -5.893
-17.5 | -0.796 | 0.11981 | -0.001 | -6.642
-17 | -0.829 | 0.11145 | -0.001 | -7.44
-16.5 | -0.86 | 0.10243 | -0.001 | -8.396
-16 | -0.889 | 0.09266 | -0.002 | -9.59
-15.5 | -0.919 | 0.07985 | -0.002 | -11.505
-15 | -0.965 | 0.05735 | -0.002 | -16.819
-14.5 | -1.012 | 0.03768 | -0.003 | -26.863
-14 | -1.055 | 0.02452 | -0.003 | -43.016
-13.5 | -1.079 | 0.01845 | -0.004 | -58.52
-13 | -1.088 | 0.01558 | -0.004 | -69.848
-12.5 | -1.085 | 0.01396 | -0.004 | -77.694
-12 | -1.072 | 0.01294 | -0.005 | -82.869
-11.5 | -1.053 | 0.01217 | -0.005 | -86.52
-11 | -1.027 | 0.01154 | -0.005 | -89.021
-10.5 | -0.997 | 0.01104 | -0.006 | -90.283
-10 | -0.961 | 0.01062 | -0.006 | -90.488
-9.5 | -0.922 | 0.00912 | -0.007 | -101.059
-9 | -0.879 | 0.00926 | -0.007 | -94.97
-8.5 | -0.833 | 0.00949 | -0.007 | -87.776
-8 | -0.783 | 0.0092 | -0.008 | -85.139
-7.5 | -0.731 | 0.00952 | -0.008 | -76.819
-7 | -0.677 | 0.00927 | -0.008 | -73.068
-6.5 | -0.622 | 0.00973 | -0.009 | -63.906
-6 | -0.565 | 0.00951 | -0.009 | -59.37
-5.5 | -0.506 | 0.00936 | -0.01 | -54.021
-5 | -0.446 | 0.00985 | -0.01 | -45.286
-4.5 | -0.385 | 0.0097 | -0.01 | -39.751
-4 | -0.324 | 0.0095 | -0.011 | -34.11
-3.5 | -0.262 | 0.00929 | -0.011 | -28.212
-3 | -0.2 | 0.00924 | -0.012 | -21.587
-2.5 | -0.137 | 0.00975 | -0.012 | -14.021
-2 | -0.074 | 0.00954 | -0.012 | -7.706
-1.5 | -0.01 | 0.00948 | -0.013 | -1.072
-1 | 0.053 | 0.00941 | -0.013 | 5.663
-0.5 | 0.117 | 0.0083 | -0.014 | 14.063
0 | 0.18 | 0.00834 | -0.014 | 21.596
0.5 | 0.243 | 0.00844 | -0.014 | 28.832
1 | 0.307 | 0.00853 | -0.015 | 35.942
1.5 | 0.37 | 0.00844 | -0.015 | 43.817
2 | 0.433 | 0.00851 | -0.016 | 50.853
2.5 | 0.495 | 0.00864 | -0.016 | 57.303
3 | 0.558 | 0.00873 | -0.016 | 63.864
3.5 | 0.62 | 0.00891 | -0.017 | 69.59
4 | 0.682 | 0.00849 | -0.017 | 80.315
4.5 | 0.744 | 0.0087 | -0.018 | 85.52
5 | 0.805 | 0.00892 | -0.018 | 90.243
5.5 | 0.866 | 0.00863 | -0.018 | 100.375
6 | 0.926 | 0.00928 | -0.019 | 99.773
6.5 | 0.986 | 0.00903 | -0.019 | 109.18
7 | 1.044 | 0.00885 | -0.02 | 117.893
7.5 | 1.101 | 0.00957 | -0.02 | 114.987
8 | 1.156 | 0.01049 | -0.02 | 110.199
8.5 | 1.209 | 0.01097 | -0.021 | 110.18
9 | 1.26 | 0.01147 | -0.021 | 109.871
9.5 | 1.308 | 0.01205 | -0.022 | 108.584
10 | 1.353 | 0.0127 | -0.022 | 106.565
10.5 | 1.394 | 0.01346 | -0.022 | 103.556
11 | 1.431 | 0.01435 | -0.023 | 99.717
11.5 | 1.463 | 0.0154 | -0.023 | 94.997
12 | 1.49 | 0.01671 | -0.023 | 89.165
12.5 | 1.51 | 0.01827 | -0.023 | 82.642
13 | 1.525 | 0.02022 | -0.024 | 75.408
13.5 | 1.534 | 0.02264 | -0.024 | 67.746
14 | 1.537 | 0.02561 | -0.024 | 60.02
14.5 | 1.534 | 0.02905 | -0.024 | 52.819
15 | 1.524 | 0.03323 | -0.024 | 45.852
15.5 | 1.507 | 0.03803 | -0.024 | 39.642
16 | 1.486 | 0.04339 | -0.024 | 34.246
16.5 | 1.46 | 0.04925 | -0.024 | 29.635
17 | 1.428 | 0.05597 | -0.024 | 25.508
17.5 | 1.391 | 0.06314 | -0.024 | 22.033
18 | 1.35 | 0.07094 | -0.024 | 19.031
18.5 | 1.305 | 0.07917 | -0.024 | 16.483
19 | 1.255 | 0.08767 | -0.024 | 14.32

## 118. Re 12M Mach 0.25 (2)
BIGFOIL.COM POLAR EXPORT
NACA24015
NACA24015 |  |  |  | Cl Max: | 1.7486 | at alpha= | 17.5 | deg
XFOIL ncrit=9 |  |  |  | L/D Max: | 147.448 | at alpha= | 8 | deg
Re: | 12000000 |  |  | Cd Min: | 0.07519 | at alpha= | 20 | deg
Mach: | 0.25 |  |  | Cl=0 at alpha= | -1.5285 | deg
|  |  |  | @ Cl=0.1, Cd= | 0.0060472
|  |  |  | @ Cl=0.4, Cd= | 0.0052172
|  |  |  | @ Cl=0.6, Cd= | 0.0052863
alpha (deg) | Cl | Cd | Cm | Cl/Cd
-20 | -1.6969 | 0.03893 | -0.0861 | -43.5885
-19.5 | -1.6953 | 0.03384 | -0.0859 | -50.0975
-19 | -1.6893 | 0.02955 | -0.0846 | -57.1675
-18.5 | -1.6776 | 0.02604 | -0.0824 | -64.424
-18 | -1.6585 | 0.02338 | -0.0794 | -70.9367
-17.5 | -1.6361 | 0.02117 | -0.0758 | -77.2839
-17 | -1.611 | 0.01935 | -0.0716 | -83.2558
-16.5 | -1.5892 | 0.01766 | -0.0664 | -89.9887
-16 | -1.5679 | 0.01628 | -0.0603 | -96.3084
-15.5 | -1.5442 | 0.0152 | -0.0538 | -101.5921
-15 | -1.4977 | 0.01423 | -0.0511 | -105.2495
-14.5 | -1.4419 | 0.01337 | -0.0497 | -107.8459
-14 | -1.3836 | 0.01261 | -0.0487 | -109.7224
-13.5 | -1.3256 | 0.01182 | -0.0477 | -112.1489
-13 | -1.2846 | 0.01115 | -0.0432 | -115.2108
-12 | -1.1469 | 0.00989 | -0.0453 | -115.9656
-11.5 | -1.0511 | 0.00917 | -0.0521 | -114.6238
-11 | -0.9778 | 0.00869 | -0.0543 | -112.5201
-10.5 | -0.9408 | 0.00852 | -0.0489 | -110.4225
-10 | -0.899 | 0.00833 | -0.0446 | -107.9232
-9.5 | -0.8536 | 0.00808 | -0.041 | -105.6436
-9 | -0.8049 | 0.0079 | -0.0382 | -101.8861
-8.5 | -0.7542 | 0.00768 | -0.0358 | -98.2031
-8 | -0.7038 | 0.00748 | -0.0334 | -94.0909
-7.5 | -0.6513 | 0.00731 | -0.0315 | -89.0971
-7 | -0.5992 | 0.00715 | -0.0295 | -83.8042
-6.5 | -0.5458 | 0.00702 | -0.0278 | -77.7493
-6 | -0.4923 | 0.00688 | -0.0262 | -71.5552
-5.5 | -0.4384 | 0.00676 | -0.0247 | -64.8521
-5 | -0.3842 | 0.00668 | -0.0233 | -57.515
-4.5 | -0.3293 | 0.00659 | -0.0221 | -49.9697
-4 | -0.2747 | 0.00653 | -0.0208 | -42.0674
-3.5 | -0.2193 | 0.00645 | -0.0198 | -34
-3 | -0.1641 | 0.0064 | -0.0187 | -25.6406
-2.5 | -0.1086 | 0.00633 | -0.0177 | -17.1564
-2 | -0.0529 | 0.00627 | -0.0168 | -8.437
-1.5 | 0.0032 | 0.0062 | -0.016 | 0.51613
-1 | 0.0588 | 0.00613 | -0.0151 | 9.5922
-0.5 | 0.1135 | 0.00602 | -0.014 | 18.8538
0 | 0.1677 | 0.00585 | -0.0128 | 28.6667
0.5 | 0.2182 | 0.00557 | -0.011 | 39.1741
1 | 0.2714 | 0.00542 | -0.0097 | 50.0738
1.5 | 0.3251 | 0.00531 | -0.0085 | 61.2241
2 | 0.378 | 0.00525 | -0.0071 | 72
2.5 | 0.4316 | 0.00517 | -0.0058 | 83.4816
3 | 0.483 | 0.00512 | -0.004 | 94.3359
3.5 | 0.5386 | 0.0052 | -0.0031 | 103.5769
4 | 0.5933 | 0.00527 | -0.002 | 112.5806
5 | 0.7003 | 0.00553 | 0.0007 | 126.6365
5.5 | 0.7536 | 0.00567 | 0.0021 | 132.9101
6 | 0.8044 | 0.00583 | 0.0041 | 137.976
6.5 | 0.8541 | 0.00603 | 0.0063 | 141.6418
7 | 0.9027 | 0.00623 | 0.0087 | 144.8957
7.5 | 0.949 | 0.00645 | 0.0116 | 147.1318
8 | 0.9938 | 0.00674 | 0.0148 | 147.4481
8.5 | 1.0606 | 0.00723 | 0.0132 | 146.6943
9 | 1.1437 | 0.0078 | 0.008 | 146.6282
10 | 1.2758 | 0.00898 | 0.0051 | 142.0713
10.5 | 1.3301 | 0.00958 | 0.0062 | 138.8413
11 | 1.377 | 0.01028 | 0.0086 | 133.9494
11.5 | 1.4343 | 0.01092 | 0.0089 | 131.3462
12 | 1.489 | 0.01166 | 0.0096 | 127.7015
12.5 | 1.5422 | 0.01245 | 0.0105 | 123.8715
13 | 1.5796 | 0.0132 | 0.0144 | 119.6667
13.5 | 1.6044 | 0.01407 | 0.0203 | 114.0299
14 | 1.6279 | 0.01514 | 0.0259 | 107.5231
14.5 | 1.654 | 0.01642 | 0.0304 | 100.7308
15 | 1.6779 | 0.01804 | 0.0345 | 93.01
15.5 | 1.702 | 0.01989 | 0.038 | 85.5706
16 | 1.7205 | 0.0223 | 0.0412 | 77.1525
16.5 | 1.7351 | 0.02529 | 0.0437 | 68.6081
17 | 1.7463 | 0.02889 | 0.0455 | 60.4465
17.5 | 1.7486 | 0.03357 | 0.0464 | 52.0882
18 | 1.7422 | 0.03948 | 0.0465 | 44.1287
18.5 | 1.7328 | 0.04606 | 0.0456 | 37.6205
19 | 1.7114 | 0.05416 | 0.0437 | 31.599
19.5 | 1.6758 | 0.06413 | 0.0406 | 26.1313
20 | 1.6338 | 0.07519 | 0.0366 | 21.729

## 119. Re 12M Mach 0.50 (1)
BIGFOIL.COM POLAR EXPORT
NACA24015
NACA24015 |  |  |  | Cl Max: | 1.343 | at alpha= | 9.5 | deg
JavaFoil+Calcfoil stall+Eppler ext transition |  |  |  | L/D Max: | 113.016 | at alpha= | 5.5 | deg
Re: | 12000000 |  |  | Cd Min: | 0.00815 | at alpha= | 1 | deg
Mach: | 0.5 |  |  | Cl=0 at alpha= | -1.4225 | deg
|  |  |  | @ Cl=0.1, Cd= | 0.0090143
|  |  |  | @ Cl=0.4, Cd= | 0.0082411
|  |  |  | @ Cl=0.6, Cd= | 0.0083204
alpha (deg) | Cl | Cd | Cm | Cl/Cd
-20 | -1.023 | 0.18537 | 0 | -5.518
-19.5 | -0.998 | 0.16194 | 0 | -6.161
-19 | -0.974 | 0.14611 | 0 | -6.666
-18.5 | -0.942 | 0.1569 | -0.001 | -6.003
-18 | -0.918 | 0.13885 | -0.001 | -6.611
-17.5 | -0.896 | 0.11986 | -0.001 | -7.478
-17 | -0.862 | 0.12635 | -0.001 | -6.826
-16.5 | -0.842 | 0.10968 | -0.001 | -7.674
-16 | -0.807 | 0.11638 | -0.001 | -6.934
-15.5 | -0.793 | 0.09157 | -0.002 | -8.665
-15 | -0.835 | 0.04114 | -0.003 | -20.294
-14.5 | -0.731 | 0.09092 | -0.002 | -8.037
-14 | -0.773 | 0.03914 | -0.003 | -19.742
-13.5 | -0.673 | 0.08667 | -0.003 | -7.764
-13 | -0.695 | 0.04555 | -0.004 | -15.268
-12.5 | -0.618 | 0.07904 | -0.003 | -7.823
-12 | -0.658 | 0.03114 | -0.005 | -21.123
-11.5 | -0.565 | 0.06947 | -0.004 | -8.139
-11 | -0.536 | 0.06856 | -0.004 | -7.821
-10.5 | -0.55 | 0.03586 | -0.005 | -15.329
-10 | -0.485 | 0.05733 | -0.005 | -8.469
-9.5 | -0.456 | 0.05593 | -0.005 | -8.159
-9 | -0.611 | 0.03296 | -0.006 | -18.54
-8.5 | -0.78 | 0.01253 | -0.008 | -62.258
-8 | -0.784 | 0.01153 | -0.009 | -67.935
-7.5 | -0.759 | 0.0108 | -0.009 | -70.23
-7 | -0.719 | 0.00974 | -0.009 | -73.856
-6.5 | -0.67 | 0.00934 | -0.01 | -71.779
-6 | -0.615 | 0.00957 | -0.01 | -64.258
-5.5 | -0.555 | 0.00993 | -0.011 | -55.908
-5 | -0.492 | 0.00972 | -0.011 | -50.592
-4.5 | -0.427 | 0.01011 | -0.012 | -42.202
-4 | -0.36 | 0.00943 | -0.012 | -38.123
-3.5 | -0.291 | 0.00923 | -0.012 | -31.578
-3 | -0.222 | 0.00907 | -0.013 | -24.485
-2.5 | -0.152 | 0.00941 | -0.013 | -16.182
-2 | -0.082 | 0.00928 | -0.014 | -8.843
-1.5 | -0.011 | 0.00917 | -0.014 | -1.237
-1 | 0.06 | 0.0091 | -0.015 | 6.538
-0.5 | 0.13 | 0.00895 | -0.015 | 14.57
0 | 0.201 | 0.00847 | -0.016 | 23.734
0.5 | 0.272 | 0.00856 | -0.016 | 31.735
1 | 0.342 | 0.00815 | -0.016 | 41.969
1.5 | 0.412 | 0.00826 | -0.017 | 49.873
2 | 0.482 | 0.00839 | -0.017 | 57.439
2.5 | 0.552 | 0.00855 | -0.018 | 64.51
3 | 0.621 | 0.00822 | -0.018 | 75.58
3.5 | 0.69 | 0.00841 | -0.019 | 82.03
4 | 0.758 | 0.00854 | -0.019 | 88.837
4.5 | 0.826 | 0.00874 | -0.02 | 94.496
5 | 0.893 | 0.00855 | -0.02 | 104.425
5.5 | 0.959 | 0.00849 | -0.021 | 113.016
6 | 1.023 | 0.00989 | -0.021 | 103.478
6.5 | 1.086 | 0.01042 | -0.021 | 104.174
7 | 1.145 | 0.01108 | -0.022 | 103.365
7.5 | 1.2 | 0.01219 | -0.022 | 98.449
8 | 1.25 | 0.01317 | -0.023 | 94.922
8.5 | 1.292 | 0.01461 | -0.023 | 88.442
9 | 1.325 | 0.01626 | -0.023 | 81.47
9.5 | 1.343 | 0.01844 | -0.023 | 72.854
10 | 1.343 | 0.02157 | -0.024 | 62.256
10.5 | 1.315 | 0.02619 | -0.023 | 50.199
11 | 1.236 | 0.03328 | -0.023 | 37.141
11.5 | 0.792 | 0.04797 | -0.022 | 16.514
12 | 0.812 | 0.05603 | -0.022 | 14.485
12.5 | 0.847 | 0.05378 | -0.023 | 15.744
13 | 0.869 | 0.06015 | -0.023 | 14.452
13.5 | 0.892 | 0.0669 | -0.023 | 13.329
14 | 0.917 | 0.0718 | -0.023 | 12.766
14.5 | 0.938 | 0.08038 | -0.023 | 11.671

## 120. Re 12M Mach 0.50 (2)
BIGFOIL.COM POLAR EXPORT
NACA24015
NACA24015 |  |  |  | Cl Max: | 1.6896 | at alpha= | 13.5 | deg
XFOIL ncrit=9 |  |  |  | L/D Max: | 145.553 | at alpha= | 8 | deg
Re: | 12000000 |  |  | Cd Min: | 0.13968 | at alpha= | 18.5 | deg
Mach: | 0.5 |  |  | Cl=0 at alpha= | -1.554 | deg
|  |  |  | @ Cl=0.1, Cd= | 0.0063263
|  |  |  | @ Cl=0.4, Cd= | 0.0054655
|  |  |  | @ Cl=0.6, Cd= | 0.0055096
alpha (deg) | Cl | Cd | Cm | Cl/Cd
-15.5 | -0.777 | 0.1183 | -0.0405 | -6.568
-15 | -0.7983 | 0.10712 | -0.0473 | -7.4524
-14.5 | -0.8198 | 0.09643 | -0.0536 | -8.5015
-14 | -0.8439 | 0.08585 | -0.0595 | -9.8299
-13.5 | -0.8702 | 0.07507 | -0.0653 | -11.5918
-13 | -0.8947 | 0.06405 | -0.0705 | -13.9688
-12.5 | -0.9134 | 0.05164 | -0.081 | -17.6878
-10.5 | -0.9577 | 0.01249 | -0.1077 | -76.6773
-10 | -0.9507 | 0.01074 | -0.0951 | -88.5196
-9.5 | -0.9227 | 0.0098 | -0.084 | -94.1531
-9 | -0.881 | 0.00922 | -0.0749 | -95.5531
-8.5 | -0.8371 | 0.00875 | -0.0664 | -95.6686
-8 | -0.7893 | 0.00844 | -0.0588 | -93.519
-7.5 | -0.7318 | 0.00816 | -0.0533 | -89.6814
-7 | -0.6742 | 0.00787 | -0.0482 | -85.6671
-6.5 | -0.6142 | 0.00765 | -0.0439 | -80.2876
-6 | -0.5537 | 0.00742 | -0.04 | -74.6226
-5.5 | -0.4926 | 0.00727 | -0.0366 | -67.7579
-5 | -0.4313 | 0.00712 | -0.0334 | -60.5758
-4.5 | -0.3696 | 0.00698 | -0.0306 | -52.9513
-4 | -0.3076 | 0.00687 | -0.028 | -44.7744
-3.5 | -0.2453 | 0.00678 | -0.0257 | -36.1799
-3 | -0.1825 | 0.00669 | -0.0237 | -27.2795
-2.5 | -0.1196 | 0.00662 | -0.0218 | -18.0665
-2 | -0.0562 | 0.00652 | -0.0201 | -8.6196
-1.5 | 0.0068 | 0.00645 | -0.0185 | 1.0543
-1 | 0.0694 | 0.00638 | -0.0168 | 10.8777
-0.5 | 0.1321 | 0.00627 | -0.0153 | 21.0686
0 | 0.1931 | 0.00615 | -0.0134 | 31.3984
0.5 | 0.2479 | 0.00582 | -0.0104 | 42.5945
1 | 0.3059 | 0.00558 | -0.008 | 54.8208
1.5 | 0.3647 | 0.0055 | -0.0057 | 66.3091
2 | 0.426 | 0.00544 | -0.0037 | 78.3088
2.5 | 0.4854 | 0.00543 | -0.0013 | 89.3923
3 | 0.5446 | 0.00543 | 0.0012 | 100.2947
3.5 | 0.6072 | 0.00552 | 0.0032 | 110
4 | 0.668 | 0.00567 | 0.0056 | 117.8131
4.5 | 0.7289 | 0.00579 | 0.0082 | 125.8895
5 | 0.7889 | 0.00595 | 0.0111 | 132.5882
5.5 | 0.8455 | 0.00614 | 0.0149 | 137.7036
6 | 0.8997 | 0.00637 | 0.0192 | 141.2402
6.5 | 0.944 | 0.00658 | 0.0257 | 143.465
7 | 0.984 | 0.00682 | 0.0331 | 144.2815
7.5 | 1.0376 | 0.00719 | 0.0379 | 144.3115
8 | 1.1586 | 0.00796 | 0.0298 | 145.5528
8.5 | 1.2519 | 0.00878 | 0.0275 | 142.5854
9 | 1.3282 | 0.00967 | 0.0286 | 137.3526
9.5 | 1.38 | 0.01054 | 0.0342 | 130.9298
10 | 1.4464 | 0.0117 | 0.037 | 123.6239
10.5 | 1.5126 | 0.01294 | 0.0399 | 116.8934
11 | 1.5744 | 0.01448 | 0.0431 | 108.7293
11.5 | 1.6087 | 0.01625 | 0.05 | 98.9969
12 | 1.6378 | 0.01839 | 0.0568 | 89.0593
12.5 | 1.6625 | 0.02118 | 0.0627 | 78.4939
13 | 1.681 | 0.02498 | 0.0673 | 67.2938
13.5 | 1.6896 | 0.02999 | 0.0703 | 56.3388
14 | 1.6775 | 0.03691 | 0.0713 | 45.4484
14.5 | 1.6399 | 0.04607 | 0.07 | 35.5958
15 | 1.5852 | 0.05679 | 0.0667 | 27.9134
15.5 | 1.5191 | 0.06877 | 0.0616 | 22.0896
16 | 1.4572 | 0.0809 | 0.0558 | 18.0124
16.5 | 1.4008 | 0.09316 | 0.0494 | 15.0365
17 | 1.3518 | 0.10536 | 0.0426 | 12.8303
17.5 | 1.3127 | 0.117 | 0.036 | 11.2197
18 | 1.2802 | 0.12848 | 0.0292 | 9.9642
18.5 | 1.2537 | 0.13968 | 0.0222 | 8.9755

## 121. Re 14M Mach 0.00 (1)
BIGFOIL.COM POLAR EXPORT
NACA24015
NACA24015 |  |  |  | Cl Max: | 1.618 | at alpha= | 16 | deg
JavaFoil+Calcfoil stall+Eppler ext transition |  |  |  | L/D Max: | 126.17 | at alpha= | 8.5 | deg
Re: | 14000000 |  |  | Cd Min: | 0.00835 | at alpha= | 2.5 | deg
Mach: | 0 |  |  | Cl=0 at alpha= | -1.4193 | deg
|  |  |  | @ Cl=0.1, Cd= | 0.0088984
|  |  |  | @ Cl=0.4, Cd= | 0.0087926
|  |  |  | @ Cl=0.6, Cd= | 0.0085965
alpha (deg) | Cl | Cd | Cm | Cl/Cd
-20 | -1.021 | 0.12333 | 0 | -8.282
-19.5 | -1.037 | 0.11357 | 0 | -9.127
-19 | -1.053 | 0.10245 | 0 | -10.279
-18.5 | -1.074 | 0.0882 | -0.001 | -12.172
-18 | -1.096 | 0.07323 | -0.001 | -14.965
-17.5 | -1.118 | 0.05954 | -0.001 | -18.774
-17 | -1.142 | 0.0459 | -0.001 | -24.877
-16.5 | -1.165 | 0.03471 | -0.002 | -33.559
-16 | -1.184 | 0.02634 | -0.002 | -44.953
-15.5 | -1.197 | 0.02095 | -0.002 | -57.106
-15 | -1.203 | 0.01745 | -0.003 | -68.927
-14.5 | -1.2 | 0.01545 | -0.003 | -77.683
-14 | -1.191 | 0.01418 | -0.003 | -84.021
-13.5 | -1.177 | 0.01321 | -0.004 | -89.072
-13 | -1.157 | 0.01248 | -0.004 | -92.71
-12.5 | -1.133 | 0.01184 | -0.004 | -95.616
-12 | -1.104 | 0.01134 | -0.005 | -97.321
-11.5 | -1.072 | 0.01087 | -0.005 | -98.591
-11 | -1.036 | 0.01049 | -0.005 | -98.77
-10.5 | -0.998 | 0.00902 | -0.006 | -110.61
-10 | -0.956 | 0.0092 | -0.006 | -103.994
-9.5 | -0.913 | 0.00943 | -0.006 | -96.763
-9 | -0.866 | 0.00978 | -0.007 | -88.626
-8.5 | -0.818 | 0.00944 | -0.007 | -86.603
-8 | -0.767 | 0.00921 | -0.007 | -83.266
-7.5 | -0.715 | 0.00961 | -0.008 | -74.374
-7 | -0.661 | 0.0094 | -0.008 | -70.264
-6.5 | -0.605 | 0.00924 | -0.009 | -65.49
-6 | -0.549 | 0.00972 | -0.009 | -56.497
-5.5 | -0.491 | 0.00963 | -0.009 | -51.039
-5 | -0.433 | 0.0094 | -0.01 | -46.056
-4.5 | -0.374 | 0.00918 | -0.01 | -40.715
-4 | -0.314 | 0.0091 | -0.01 | -34.54
-3.5 | -0.254 | 0.00958 | -0.011 | -26.516
-3 | -0.193 | 0.00948 | -0.011 | -20.393
-2.5 | -0.132 | 0.00931 | -0.012 | -14.218
-2 | -0.071 | 0.00918 | -0.012 | -7.756
-1.5 | -0.01 | 0.00908 | -0.012 | -1.084
-1 | 0.052 | 0.00904 | -0.013 | 5.709
-0.5 | 0.113 | 0.00886 | -0.013 | 12.762
0 | 0.174 | 0.00857 | -0.013 | 20.361
0.5 | 0.236 | 0.00861 | -0.014 | 27.37
1 | 0.297 | 0.00863 | -0.014 | 34.419
1.5 | 0.358 | 0.00871 | -0.015 | 41.132
2 | 0.419 | 0.00883 | -0.015 | 47.449
2.5 | 0.48 | 0.00835 | -0.015 | 57.478
3 | 0.541 | 0.00839 | -0.016 | 64.458
3.5 | 0.601 | 0.0086 | -0.016 | 69.915
4 | 0.661 | 0.00871 | -0.017 | 75.952
4.5 | 0.721 | 0.00891 | -0.017 | 80.927
5 | 0.781 | 0.00854 | -0.017 | 91.413
5.5 | 0.84 | 0.00916 | -0.018 | 91.748
6 | 0.899 | 0.0094 | -0.018 | 95.652
6.5 | 0.957 | 0.00907 | -0.019 | 105.441
7 | 1.014 | 0.00984 | -0.019 | 103.106
7.5 | 1.07 | 0.00961 | -0.019 | 111.338
8 | 1.125 | 0.00948 | -0.02 | 118.644
8.5 | 1.178 | 0.00934 | -0.02 | 126.17
9 | 1.23 | 0.01069 | -0.021 | 115.136
9.5 | 1.28 | 0.0111 | -0.021 | 115.348
10 | 1.327 | 0.01159 | -0.021 | 114.559
10.5 | 1.372 | 0.01212 | -0.022 | 113.185
11 | 1.414 | 0.01273 | -0.022 | 111.112
11.5 | 1.453 | 0.01341 | -0.022 | 108.341
12 | 1.488 | 0.0142 | -0.023 | 104.824
12.5 | 1.519 | 0.01513 | -0.023 | 100.368
13 | 1.546 | 0.01626 | -0.023 | 95.102
13.5 | 1.569 | 0.01756 | -0.023 | 89.33
14 | 1.588 | 0.01921 | -0.024 | 82.672
14.5 | 1.602 | 0.02113 | -0.024 | 75.845
15 | 1.612 | 0.02347 | -0.024 | 68.673
15.5 | 1.616 | 0.02625 | -0.024 | 61.57
16 | 1.618 | 0.0295 | -0.024 | 54.831
16.5 | 1.616 | 0.03312 | -0.024 | 48.776
17 | 1.61 | 0.03722 | -0.025 | 43.262
17.5 | 1.602 | 0.04183 | -0.025 | 38.297
18 | 1.591 | 0.04686 | -0.025 | 33.951
18.5 | 1.578 | 0.05222 | -0.025 | 30.212
19 | 1.562 | 0.05798 | -0.025 | 26.934
19.5 | 1.542 | 0.06393 | -0.025 | 24.114
20 | 1.52 | 0.07021 | -0.025 | 21.647

## 122. Re 14M Mach 0.00 (2)
BIGFOIL.COM POLAR EXPORT
NACA24015
NACA24015 |  |  |  | Cl Max: | 1.8274 | at alpha= | 20 | deg
XFOIL ncrit=9 |  |  |  | L/D Max: | 149.276 | at alpha= | 9 | deg
Re: | 14000000 |  |  | Cd Min: | 0.03785 | at alpha= | 20 | deg
Mach: | 0 |  |  | Cl=0 at alpha= | -1.5175 | deg
|  |  |  | @ Cl=0.1, Cd= | 0.0058957
|  |  |  | @ Cl=0.4, Cd= | 0.0051403
|  |  |  | @ Cl=0.6, Cd= | 0.0051871
alpha (deg) | Cl | Cd | Cm | Cl/Cd
-20 | -1.7527 | 0.02128 | -0.061 | -82.3637
-19.5 | -1.7285 | 0.01978 | -0.0585 | -87.3862
-19 | -1.7039 | 0.01839 | -0.0556 | -92.6536
-18.5 | -1.681 | 0.01704 | -0.0521 | -98.6502
-18 | -1.6539 | 0.01603 | -0.0486 | -103.1753
-17.5 | -1.6298 | 0.01507 | -0.0441 | -108.1486
-17 | -1.6053 | 0.01433 | -0.0393 | -112.0237
-16.5 | -1.5797 | 0.01367 | -0.0343 | -115.5596
-16 | -1.53 | 0.01304 | -0.034 | -117.3313
-15.5 | -1.4786 | 0.01246 | -0.0338 | -118.6677
-15 | -1.4265 | 0.01188 | -0.0337 | -120.0758
-14.5 | -1.3733 | 0.01126 | -0.0338 | -121.9627
-14 | -1.3277 | 0.01066 | -0.0321 | -124.5497
-13.5 | -1.2762 | 0.01017 | -0.0315 | -125.4867
-13 | -1.2127 | 0.0097 | -0.0335 | -125.0206
-12.5 | -1.1451 | 0.00922 | -0.0363 | -124.1974
-12 | -1.0563 | 0.00861 | -0.0438 | -122.6829
-11.5 | -0.9998 | 0.00831 | -0.0441 | -120.3129
-11 | -0.9607 | 0.00816 | -0.0404 | -117.7328
-10.5 | -0.9197 | 0.00801 | -0.0372 | -114.819
-10 | -0.8763 | 0.00782 | -0.0345 | -112.0588
-9.5 | -0.8295 | 0.00765 | -0.0325 | -108.4314
-9 | -0.7813 | 0.00748 | -0.0307 | -104.4519
-8.5 | -0.7326 | 0.00729 | -0.029 | -100.4938
-8 | -0.6827 | 0.00717 | -0.0276 | -95.2162
-7.5 | -0.6323 | 0.00699 | -0.0262 | -90.4578
-7 | -0.5813 | 0.00688 | -0.025 | -84.4913
-6.5 | -0.53 | 0.00676 | -0.0238 | -78.4024
-6 | -0.4779 | 0.00666 | -0.0227 | -71.7568
-5.5 | -0.4258 | 0.00655 | -0.0216 | -65.0076
-5 | -0.3735 | 0.00647 | -0.0206 | -57.728
-4.5 | -0.3204 | 0.0064 | -0.0198 | -50.0625
-4 | -0.2672 | 0.00634 | -0.0189 | -42.1451
-3.5 | -0.2139 | 0.00628 | -0.0181 | -34.0605
-3 | -0.1602 | 0.00623 | -0.0173 | -25.7143
-2.5 | -0.1063 | 0.00617 | -0.0166 | -17.2285
-2 | -0.0525 | 0.00611 | -0.0159 | -8.5925
-1.5 | 0.0019 | 0.00605 | -0.0152 | 0.31405
-1 | 0.0561 | 0.00597 | -0.0146 | 9.397
-0.5 | 0.1093 | 0.00588 | -0.0138 | 18.5884
0.5 | 0.213 | 0.00552 | -0.0116 | 38.587
1 | 0.2639 | 0.00536 | -0.0103 | 49.2351
1.5 | 0.3167 | 0.00527 | -0.0095 | 60.0949
2 | 0.3678 | 0.00519 | -0.0082 | 70.8671
2.5 | 0.4196 | 0.00511 | -0.0072 | 82.1135
3 | 0.4695 | 0.00502 | -0.0057 | 93.5259
3.5 | 0.5214 | 0.00507 | -0.0047 | 102.8402
4 | 0.5749 | 0.00513 | -0.004 | 112.0663
4.5 | 0.6276 | 0.00525 | -0.0031 | 119.5429
5 | 0.679 | 0.00538 | -0.002 | 126.2082
5.5 | 0.7299 | 0.00554 | -0.0009 | 131.7509
6 | 0.7796 | 0.00568 | 0.0005 | 137.2535
6.5 | 0.8291 | 0.00588 | 0.0019 | 141.0034
7 | 0.8765 | 0.00606 | 0.0037 | 144.637
7.5 | 0.9228 | 0.00626 | 0.0058 | 147.4121
8 | 0.9672 | 0.00653 | 0.0082 | 148.1164
8.5 | 1.0105 | 0.0068 | 0.0108 | 148.6029
9 | 1.0718 | 0.00718 | 0.0093 | 149.2758
9.5 | 1.1489 | 0.00771 | 0.0041 | 149.0143
10 | 1.2131 | 0.00823 | 0.0017 | 147.3998
10.5 | 1.2752 | 0.00874 | -0.0002 | 145.9039
11 | 1.3267 | 0.00926 | 0.0002 | 143.2721
11.5 | 1.3724 | 0.00977 | 0.0018 | 140.4708
12 | 1.4277 | 0.01036 | 0.0011 | 137.8089
12.5 | 1.4815 | 0.01095 | 0.0007 | 135.2968
13 | 1.5321 | 0.01156 | 0.0008 | 132.5346
13.5 | 1.5808 | 0.01222 | 0.0012 | 129.3617
14 | 1.6156 | 0.01279 | 0.0044 | 126.3174
14.5 | 1.6376 | 0.01351 | 0.0098 | 121.2139
15 | 1.6636 | 0.01424 | 0.0142 | 116.8258
15.5 | 1.6891 | 0.01521 | 0.0182 | 111.0519
16 | 1.7159 | 0.01627 | 0.0214 | 105.464
16.5 | 1.7402 | 0.01758 | 0.0246 | 98.9875
17 | 1.7609 | 0.01921 | 0.0276 | 91.6658
17.5 | 1.7825 | 0.02095 | 0.0301 | 85.0835
18 | 1.7985 | 0.02326 | 0.0324 | 77.3216
18.5 | 1.8107 | 0.02604 | 0.0343 | 69.5353
19 | 1.8209 | 0.02928 | 0.0356 | 62.1892
19.5 | 1.8265 | 0.0332 | 0.0363 | 55.0151
20 | 1.8274 | 0.03785 | 0.0365 | 48.2801

## 123. Re 14M Mach 0.10 (1)
BIGFOIL.COM POLAR EXPORT
NACA24015
NACA24015 |  |  |  | Cl Max: | 1.605 | at alpha= | 15.5 | deg
JavaFoil+Calcfoil stall+Eppler ext transition |  |  |  | L/D Max: | 125.705 | at alpha= | 8.5 | deg
Re: | 14000000 |  |  | Cd Min: | 0.00809 | at alpha= | 0 | deg
Mach: | 0.1 |  |  | Cl=0 at alpha= | -1.4193 | deg
|  |  |  | @ Cl=0.1, Cd= | 0.0089394
|  |  |  | @ Cl=0.4, Cd= | 0.0087852
|  |  |  | @ Cl=0.6, Cd= | 0.0085895
alpha (deg) | Cl | Cd | Cm | Cl/Cd
-19.5 | -0.992 | 0.12077 | 0 | -8.211
-19 | -1.008 | 0.11214 | 0 | -8.986
-18.5 | -1.025 | 0.10153 | -0.001 | -10.095
-18 | -1.046 | 0.08781 | -0.001 | -11.912
-17.5 | -1.074 | 0.07024 | -0.001 | -15.285
-17 | -1.098 | 0.05604 | -0.001 | -19.593
-16.5 | -1.125 | 0.04198 | -0.002 | -26.807
-16 | -1.15 | 0.03118 | -0.002 | -36.883
-15.5 | -1.169 | 0.02376 | -0.002 | -49.189
-15 | -1.181 | 0.01903 | -0.003 | -62.069
-14.5 | -1.184 | 0.01636 | -0.003 | -72.385
-14 | -1.18 | 0.01466 | -0.003 | -80.437
-13.5 | -1.168 | 0.01355 | -0.004 | -86.226
-13 | -1.151 | 0.01272 | -0.004 | -90.514
-12.5 | -1.128 | 0.01207 | -0.004 | -93.479
-12 | -1.101 | 0.01149 | -0.005 | -95.865
-11.5 | -1.071 | 0.011 | -0.005 | -97.29
-11 | -1.036 | 0.01058 | -0.005 | -97.919
-10.5 | -0.998 | 0.00913 | -0.006 | -109.386
-10 | -0.958 | 0.00931 | -0.006 | -102.849
-9.5 | -0.915 | 0.00952 | -0.006 | -96.123
-9 | -0.869 | 0.00923 | -0.007 | -94.077
-8.5 | -0.82 | 0.00951 | -0.007 | -86.263
-8 | -0.77 | 0.00928 | -0.007 | -82.93
-7.5 | -0.717 | 0.00969 | -0.008 | -73.985
-7 | -0.663 | 0.00948 | -0.008 | -69.946
-6.5 | -0.608 | 0.00927 | -0.009 | -65.573
-6 | -0.551 | 0.00975 | -0.009 | -56.566
-5.5 | -0.494 | 0.00963 | -0.009 | -51.264
-5 | -0.435 | 0.00939 | -0.01 | -46.309
-4.5 | -0.376 | 0.00929 | -0.01 | -40.46
-4 | -0.316 | 0.00909 | -0.01 | -34.736
-3.5 | -0.255 | 0.00971 | -0.011 | -26.284
-3 | -0.194 | 0.00947 | -0.011 | -20.51
-2.5 | -0.133 | 0.00932 | -0.012 | -14.279
-2 | -0.072 | 0.00925 | -0.012 | -7.737
-1.5 | -0.01 | 0.00907 | -0.012 | -1.091
-1 | 0.052 | 0.00904 | -0.013 | 5.74
-0.5 | 0.114 | 0.00891 | -0.013 | 12.749
0 | 0.175 | 0.00809 | -0.014 | 21.678
0.5 | 0.237 | 0.00866 | -0.014 | 27.373
1 | 0.298 | 0.00868 | -0.014 | 34.381
1.5 | 0.36 | 0.0087 | -0.015 | 41.344
2 | 0.421 | 0.00883 | -0.015 | 47.681
2.5 | 0.482 | 0.00834 | -0.016 | 57.806
3 | 0.543 | 0.00844 | -0.016 | 64.329
3.5 | 0.604 | 0.0086 | -0.016 | 70.256
4 | 0.665 | 0.00878 | -0.017 | 75.724
4.5 | 0.725 | 0.00898 | -0.017 | 80.688
5 | 0.785 | 0.0086 | -0.018 | 91.215
5.5 | 0.844 | 0.00925 | -0.018 | 91.281
6 | 0.903 | 0.00951 | -0.018 | 94.917
6.5 | 0.961 | 0.00911 | -0.019 | 105.563
7 | 1.019 | 0.00937 | -0.019 | 108.772
7.5 | 1.075 | 0.00969 | -0.02 | 110.925
8 | 1.13 | 0.00955 | -0.02 | 118.273
8.5 | 1.183 | 0.00941 | -0.02 | 125.705
9 | 1.235 | 0.01079 | -0.021 | 114.489
9.5 | 1.285 | 0.01122 | -0.021 | 114.53
10 | 1.332 | 0.01173 | -0.021 | 113.577
10.5 | 1.376 | 0.01223 | -0.022 | 112.481
11 | 1.417 | 0.01291 | -0.022 | 109.787
11.5 | 1.455 | 0.01364 | -0.022 | 106.676
12 | 1.49 | 0.01447 | -0.023 | 102.98
12.5 | 1.519 | 0.01547 | -0.023 | 98.227
13 | 1.545 | 0.01665 | -0.023 | 92.803
13.5 | 1.566 | 0.01813 | -0.024 | 86.37
14 | 1.583 | 0.01987 | -0.024 | 79.683
14.5 | 1.596 | 0.02196 | -0.024 | 72.681
15 | 1.602 | 0.02455 | -0.024 | 65.253
15.5 | 1.605 | 0.02752 | -0.024 | 58.315
16 | 1.603 | 0.03098 | -0.024 | 51.754
16.5 | 1.599 | 0.03491 | -0.024 | 45.786
17 | 1.59 | 0.03931 | -0.025 | 40.459
17.5 | 1.579 | 0.04421 | -0.025 | 35.711
18 | 1.564 | 0.04958 | -0.025 | 31.552
18.5 | 1.548 | 0.05525 | -0.025 | 28.011
19 | 1.528 | 0.06134 | -0.025 | 24.91
19.5 | 1.504 | 0.06764 | -0.025 | 22.242
20 | 1.479 | 0.07428 | -0.025 | 19.905

## 124. Re 14M Mach 0.10 (2)
BIGFOIL.COM POLAR EXPORT
NACA24015
NACA24015 |  |  |  | Cl Max: | 1.8163 | at alpha= | 19.5 | deg
XFOIL ncrit=9 |  |  |  | L/D Max: | 149.336 | at alpha= | 9 | deg
Re: | 14000000 |  |  | Cd Min: | 0.04184 | at alpha= | 20 | deg
Mach: | 0.1 |  |  | Cl=0 at alpha= | -1.5184 | deg
|  |  |  | @ Cl=0.1, Cd= | 0.0059068
|  |  |  | @ Cl=0.4, Cd= | 0.0051478
|  |  |  | @ Cl=0.6, Cd= | 0.0051954
alpha (deg) | Cl | Cd | Cm | Cl/Cd
-20 | -1.7562 | 0.02268 | -0.0657 | -77.4339
-19.5 | -1.7335 | 0.0209 | -0.0632 | -82.9426
-19 | -1.7091 | 0.01935 | -0.0603 | -88.3256
-18.5 | -1.6843 | 0.01797 | -0.057 | -93.7284
-18 | -1.6576 | 0.01679 | -0.0535 | -98.7254
-17.5 | -1.6333 | 0.01569 | -0.0491 | -104.0982
-17 | -1.6093 | 0.01482 | -0.0442 | -108.5897
-16.5 | -1.5859 | 0.01406 | -0.0387 | -112.7952
-16 | -1.5419 | 0.01335 | -0.037 | -115.4981
-15.5 | -1.4902 | 0.01272 | -0.0366 | -117.1541
-15 | -1.437 | 0.01213 | -0.0364 | -118.4666
-14.5 | -1.3834 | 0.01152 | -0.0362 | -120.0868
-14 | -1.3367 | 0.01089 | -0.0345 | -122.7456
-13.5 | -1.2868 | 0.01034 | -0.0333 | -124.4487
-13 | -1.2236 | 0.00984 | -0.0349 | -124.3496
-12.5 | -1.1555 | 0.00937 | -0.0375 | -123.3191
-12 | -1.0657 | 0.00874 | -0.0449 | -121.9336
-11.5 | -1.0048 | 0.00838 | -0.0459 | -119.9045
-11 | -0.9661 | 0.00822 | -0.042 | -117.5304
-10.5 | -0.9247 | 0.00808 | -0.0386 | -114.4431
-10 | -0.8812 | 0.00788 | -0.0357 | -111.8274
-9.5 | -0.8344 | 0.00769 | -0.0335 | -108.5046
-9 | -0.7858 | 0.00753 | -0.0317 | -104.3559
-8.5 | -0.7368 | 0.00733 | -0.0299 | -100.5184
-8 | -0.6868 | 0.00719 | -0.0283 | -95.5216
-7.5 | -0.6359 | 0.00702 | -0.0269 | -90.584
-7 | -0.5847 | 0.0069 | -0.0255 | -84.7391
-6.5 | -0.5329 | 0.00678 | -0.0243 | -78.5988
-6 | -0.4807 | 0.00668 | -0.0231 | -71.9611
-5.5 | -0.4282 | 0.00656 | -0.022 | -65.2744
-5 | -0.3755 | 0.00649 | -0.021 | -57.8582
-4.5 | -0.322 | 0.00641 | -0.0201 | -50.234
-4 | -0.2687 | 0.00636 | -0.0191 | -42.2484
-3.5 | -0.215 | 0.00629 | -0.0183 | -34.1812
-3 | -0.161 | 0.00624 | -0.0175 | -25.8013
-2.5 | -0.1067 | 0.00618 | -0.0167 | -17.2654
-1.5 | 0.002 | 0.00605 | -0.0153 | 0.33058
-1 | 0.0565 | 0.00598 | -0.0147 | 9.4482
-0.5 | 0.11 | 0.00589 | -0.0138 | 18.6757
0 | 0.1634 | 0.00576 | -0.0129 | 28.3681
0.5 | 0.2143 | 0.00553 | -0.0116 | 38.7523
1 | 0.2653 | 0.00537 | -0.0103 | 49.4041
1.5 | 0.3185 | 0.00527 | -0.0094 | 60.4364
2 | 0.3698 | 0.0052 | -0.0082 | 71.1154
2.5 | 0.4219 | 0.00511 | -0.0071 | 82.5636
3 | 0.4721 | 0.00503 | -0.0056 | 93.8569
3.5 | 0.5243 | 0.00509 | -0.0045 | 103.0059
4 | 0.5781 | 0.00515 | -0.0038 | 112.2524
4.5 | 0.6312 | 0.00526 | -0.0029 | 120
5 | 0.6829 | 0.00539 | -0.0018 | 126.6976
5.5 | 0.734 | 0.00555 | -0.0005 | 132.2523
6 | 0.784 | 0.00571 | 0.0009 | 137.303
6.5 | 0.8336 | 0.0059 | 0.0024 | 141.2881
7 | 0.8813 | 0.00608 | 0.0043 | 144.9507
7.5 | 0.9276 | 0.00629 | 0.0065 | 147.4722
8 | 0.9721 | 0.00657 | 0.009 | 147.9604
8.5 | 1.0156 | 0.00683 | 0.0117 | 148.6969
9 | 1.0797 | 0.00723 | 0.0097 | 149.3361
9.5 | 1.1575 | 0.00779 | 0.0045 | 148.5879
10 | 1.222 | 0.0083 | 0.0023 | 147.2289
10.5 | 1.2842 | 0.00882 | 0.0006 | 145.6009
11 | 1.3345 | 0.00938 | 0.0014 | 142.2708
11.5 | 1.3819 | 0.00991 | 0.0028 | 139.445
12 | 1.4375 | 0.01052 | 0.0023 | 136.6445
12.5 | 1.4905 | 0.01111 | 0.0023 | 134.1584
13 | 1.5418 | 0.01172 | 0.0025 | 131.5529
13.5 | 1.5905 | 0.01243 | 0.0031 | 127.9566
14 | 1.619 | 0.01303 | 0.0077 | 124.2517
14.5 | 1.6421 | 0.01379 | 0.013 | 119.079
15 | 1.6676 | 0.01463 | 0.0174 | 113.985
15.5 | 1.6939 | 0.01569 | 0.0212 | 107.9605
16 | 1.7201 | 0.01687 | 0.0246 | 101.9621
16.5 | 1.7426 | 0.01837 | 0.0278 | 94.8612
17 | 1.7638 | 0.02013 | 0.0307 | 87.6205
17.5 | 1.7831 | 0.02218 | 0.0331 | 80.3922
18 | 1.7954 | 0.02494 | 0.0354 | 71.9888
18.5 | 1.8067 | 0.02807 | 0.037 | 64.3641
19 | 1.8161 | 0.03162 | 0.038 | 57.4352
19.5 | 1.8163 | 0.03634 | 0.0383 | 49.9807
20 | 1.8118 | 0.04184 | 0.038 | 43.3031

## 125. Re 14M Mach 0.25 (1)
BIGFOIL.COM POLAR EXPORT
NACA24015
NACA24015 |  |  |  | Cl Max: | 1.541 | at alpha= | 14 | deg
JavaFoil+Calcfoil stall+Eppler ext transition |  |  |  | L/D Max: | 121.469 | at alpha= | 8 | deg
Re: | 14000000 |  |  | Cd Min: | 0.00822 | at alpha= | 0 | deg
Mach: | 0.25 |  |  | Cl=0 at alpha= | -1.4206 | deg
|  |  |  | @ Cl=0.1, Cd= | 0.0091058
|  |  |  | @ Cl=0.4, Cd= | 0.0086976
|  |  |  | @ Cl=0.6, Cd= | 0.0087655
alpha (deg) | Cl | Cd | Cm | Cl/Cd
-18 | -0.76 | 0.12752 | -0.001 | -5.957
-17.5 | -0.797 | 0.11835 | -0.001 | -6.731
-17 | -0.83 | 0.10983 | -0.001 | -7.56
-16.5 | -0.862 | 0.10059 | -0.001 | -8.565
-16 | -0.89 | 0.09102 | -0.002 | -9.781
-15.5 | -0.926 | 0.07481 | -0.002 | -12.374
-15 | -0.971 | 0.05366 | -0.002 | -18.1
-14.5 | -1.02 | 0.0346 | -0.003 | -29.482
-14 | -1.062 | 0.02261 | -0.003 | -46.951
-13.5 | -1.084 | 0.01749 | -0.004 | -61.987
-13 | -1.091 | 0.01502 | -0.004 | -72.64
-12.5 | -1.086 | 0.01363 | -0.004 | -79.699
-12 | -1.073 | 0.01267 | -0.005 | -84.699
-11.5 | -1.053 | 0.01196 | -0.005 | -88.115
-11 | -1.028 | 0.01134 | -0.005 | -90.602
-10.5 | -0.997 | 0.01084 | -0.006 | -91.933
-10 | -0.962 | 0.00932 | -0.006 | -103.138
-9.5 | -0.922 | 0.00946 | -0.007 | -97.497
-9 | -0.879 | 0.00967 | -0.007 | -90.928
-8.5 | -0.833 | 0.00934 | -0.007 | -89.127
-8 | -0.783 | 0.00961 | -0.008 | -81.501
-7.5 | -0.731 | 0.00936 | -0.008 | -78.105
-7 | -0.678 | 0.00977 | -0.008 | -69.342
-6.5 | -0.622 | 0.00959 | -0.009 | -64.859
-6 | -0.565 | 0.00939 | -0.009 | -60.106
-5.5 | -0.506 | 0.00924 | -0.01 | -54.726
-5 | -0.446 | 0.00967 | -0.01 | -46.14
-4.5 | -0.385 | 0.00949 | -0.01 | -40.631
-4 | -0.324 | 0.00929 | -0.011 | -34.861
-3.5 | -0.262 | 0.00912 | -0.011 | -28.722
-3 | -0.2 | 0.0091 | -0.012 | -21.925
-2.5 | -0.137 | 0.00954 | -0.012 | -14.325
-2 | -0.074 | 0.00949 | -0.012 | -7.747
-1.5 | -0.01 | 0.0093 | -0.013 | -1.094
-1 | 0.053 | 0.00926 | -0.013 | 5.757
-0.5 | 0.117 | 0.00905 | -0.014 | 12.895
0 | 0.18 | 0.00822 | -0.014 | 21.918
0.5 | 0.243 | 0.00832 | -0.014 | 29.251
1 | 0.307 | 0.00884 | -0.015 | 34.672
1.5 | 0.37 | 0.00895 | -0.015 | 41.321
2 | 0.433 | 0.00842 | -0.016 | 51.395
2.5 | 0.495 | 0.00855 | -0.016 | 57.903
3 | 0.558 | 0.00863 | -0.016 | 64.672
3.5 | 0.62 | 0.00883 | -0.017 | 70.235
4 | 0.682 | 0.00843 | -0.017 | 80.961
4.5 | 0.744 | 0.00862 | -0.018 | 86.296
5 | 0.805 | 0.00885 | -0.018 | 91.016
5.5 | 0.866 | 0.00859 | -0.018 | 100.829
6 | 0.926 | 0.00924 | -0.019 | 100.238
6.5 | 0.986 | 0.00899 | -0.019 | 109.68
7 | 1.044 | 0.00932 | -0.02 | 111.972
7.5 | 1.101 | 0.00955 | -0.02 | 115.221
8 | 1.156 | 0.00952 | -0.02 | 121.469
8.5 | 1.21 | 0.01093 | -0.021 | 110.677
9 | 1.261 | 0.01141 | -0.021 | 110.509
9.5 | 1.309 | 0.01196 | -0.022 | 109.469
10 | 1.354 | 0.01257 | -0.022 | 107.735
10.5 | 1.395 | 0.01328 | -0.022 | 105.078
11 | 1.432 | 0.01411 | -0.023 | 101.517
11.5 | 1.465 | 0.0151 | -0.023 | 97.008
12 | 1.492 | 0.01633 | -0.023 | 91.354
12.5 | 1.513 | 0.0178 | -0.023 | 85.003
13 | 1.528 | 0.01961 | -0.024 | 77.908
13.5 | 1.537 | 0.02192 | -0.024 | 70.145
14 | 1.541 | 0.0247 | -0.024 | 62.387
14.5 | 1.538 | 0.02807 | -0.024 | 54.806
15 | 1.528 | 0.03203 | -0.024 | 47.687
15.5 | 1.512 | 0.03659 | -0.024 | 41.312
16 | 1.49 | 0.04183 | -0.024 | 35.618
16.5 | 1.463 | 0.04758 | -0.024 | 30.751
17 | 1.431 | 0.05421 | -0.024 | 26.396
17.5 | 1.394 | 0.06131 | -0.024 | 22.739
18 | 1.353 | 0.06882 | -0.024 | 19.663
18.5 | 1.308 | 0.07699 | -0.024 | 16.985
19 | 1.258 | 0.08544 | -0.024 | 14.723

## 126. Re 14M Mach 0.25 (2)
BIGFOIL.COM POLAR EXPORT
NACA24015
NACA24015 |  |  |  | Cl Max: | 1.7685 | at alpha= | 18 | deg
XFOIL ncrit=9 |  |  |  | L/D Max: | 148.974 | at alpha= | 8.5 | deg
Re: | 14000000 |  |  | Cd Min: | 0.07203 | at alpha= | 20 | deg
Mach: | 0.25 |  |  | Cl=0 at alpha= | -1.5224 | deg
|  |  |  | @ Cl=0.1, Cd= | 0.0059557
|  |  |  | @ Cl=0.4, Cd= | 0.0052021
|  |  |  | @ Cl=0.6, Cd= | 0.0052472
alpha (deg) | Cl | Cd | Cm | Cl/Cd
-20 | -1.7283 | 0.03625 | -0.087 | -47.6772
-19.5 | -1.7258 | 0.03144 | -0.0863 | -54.8919
-19 | -1.7156 | 0.02766 | -0.0845 | -62.0246
-18.5 | -1.7015 | 0.02449 | -0.0818 | -69.4773
-18 | -1.6806 | 0.02205 | -0.0785 | -76.2177
-17.5 | -1.6568 | 0.02003 | -0.0745 | -82.7159
-17 | -1.63 | 0.01842 | -0.0701 | -88.4908
-16.5 | -1.605 | 0.01704 | -0.0648 | -94.1901
-16 | -1.5819 | 0.01578 | -0.0587 | -100.2471
-15.5 | -1.5499 | 0.01467 | -0.0536 | -105.651
-15 | -1.4971 | 0.0137 | -0.0519 | -109.2774
-14.5 | -1.4412 | 0.01285 | -0.0505 | -112.1556
-14 | -1.3824 | 0.01212 | -0.0495 | -114.0594
-13.5 | -1.3354 | 0.01151 | -0.0461 | -116.0209
-13 | -1.2826 | 0.0108 | -0.044 | -118.7593
-12.5 | -1.2129 | 0.0101 | -0.0452 | -120.0891
-12 | -1.1244 | 0.00946 | -0.0502 | -118.8584
-11.5 | -1.024 | 0.0088 | -0.058 | -116.3636
-11 | -0.9928 | 0.0086 | -0.0514 | -115.4419
-10.5 | -0.9528 | 0.00841 | -0.0466 | -113.2937
-10 | -0.9074 | 0.00823 | -0.043 | -110.2552
-9.5 | -0.8604 | 0.00797 | -0.0398 | -107.9548
-9 | -0.8109 | 0.00776 | -0.0371 | -104.4974
-8.5 | -0.7594 | 0.00757 | -0.0349 | -100.317
-8 | -0.7086 | 0.00737 | -0.0325 | -96.1465
-7.5 | -0.6556 | 0.0072 | -0.0307 | -91.0556
-7 | -0.603 | 0.00704 | -0.0288 | -85.6534
-6.5 | -0.5491 | 0.00691 | -0.0272 | -79.4645
-6 | -0.4958 | 0.00678 | -0.0256 | -73.1268
-5.5 | -0.4409 | 0.00666 | -0.0242 | -66.2012
-4.5 | -0.3317 | 0.00648 | -0.0216 | -51.1883
-4 | -0.2768 | 0.00642 | -0.0205 | -43.1153
-3.5 | -0.2212 | 0.00634 | -0.0194 | -34.8896
-3 | -0.1654 | 0.00628 | -0.0185 | -26.3376
-2.5 | -0.1094 | 0.00622 | -0.0176 | -17.5884
-2 | -0.0533 | 0.00617 | -0.0167 | -8.6386
-1.5 | 0.0025 | 0.0061 | -0.0158 | 0.40984
-1 | 0.059 | 0.00603 | -0.0151 | 9.7844
-0.5 | 0.1142 | 0.00593 | -0.0141 | 19.258
0 | 0.1691 | 0.00584 | -0.0131 | 28.9555
0.5 | 0.2215 | 0.00558 | -0.0116 | 39.6953
1 | 0.2735 | 0.00541 | -0.0101 | 50.5545
1.5 | 0.3278 | 0.00529 | -0.009 | 61.966
2 | 0.381 | 0.00522 | -0.0076 | 72.9885
2.5 | 0.4342 | 0.00517 | -0.0063 | 83.9845
3 | 0.4865 | 0.00507 | -0.0047 | 95.9566
3.5 | 0.5408 | 0.00514 | -0.0035 | 105.214
4 | 0.5956 | 0.00524 | -0.0025 | 113.6641
4.5 | 0.6506 | 0.00533 | -0.0014 | 122.0638
5 | 0.7043 | 0.00547 | -0.0001 | 128.7569
5.5 | 0.7568 | 0.00563 | 0.0015 | 134.4227
6 | 0.8078 | 0.00581 | 0.0034 | 139.0361
6.5 | 0.8587 | 0.00603 | 0.0053 | 142.4046
7 | 0.9072 | 0.00622 | 0.0077 | 145.8521
7.5 | 0.9538 | 0.00645 | 0.0106 | 147.876
8 | 0.9978 | 0.00672 | 0.014 | 148.4821
8.5 | 1.0458 | 0.00702 | 0.0165 | 148.9744
9 | 1.1259 | 0.00761 | 0.0119 | 147.9501
9.5 | 1.2045 | 0.00817 | 0.0078 | 147.4296
10 | 1.2711 | 0.00876 | 0.0062 | 145.1027
10.5 | 1.3314 | 0.0094 | 0.006 | 141.6383
11 | 1.3743 | 0.01 | 0.0094 | 137.43
11.5 | 1.4309 | 0.01062 | 0.0099 | 134.7363
12 | 1.4862 | 0.01132 | 0.0106 | 131.2898
12.5 | 1.5399 | 0.01207 | 0.0114 | 127.5808
13 | 1.591 | 0.01291 | 0.0126 | 123.2378
13.5 | 1.6159 | 0.0137 | 0.0187 | 117.9489
14 | 1.6403 | 0.01468 | 0.0243 | 111.7371
14.5 | 1.6641 | 0.01595 | 0.0294 | 104.3323
15 | 1.691 | 0.01737 | 0.0334 | 97.3518
15.5 | 1.7146 | 0.01916 | 0.0371 | 89.4885
16 | 1.7338 | 0.02145 | 0.0405 | 80.8298
16.5 | 1.7529 | 0.02405 | 0.0431 | 72.8857
17 | 1.7619 | 0.02765 | 0.0452 | 63.7215
17.5 | 1.7669 | 0.03199 | 0.0465 | 55.2329
18 | 1.7685 | 0.03705 | 0.0469 | 47.7328
18.5 | 1.7609 | 0.04326 | 0.0464 | 40.705
19 | 1.7386 | 0.05132 | 0.0447 | 33.8776
19.5 | 1.7025 | 0.06122 | 0.0418 | 27.8095
20 | 1.6616 | 0.07203 | 0.038 | 23.0682

## 127. Re 14M Mach 0.50 (1)
BIGFOIL.COM POLAR EXPORT
NACA24015
NACA24015 |  |  |  | Cl Max: | 1.346 | at alpha= | 10 | deg
JavaFoil+Calcfoil stall+Eppler ext transition |  |  |  | L/D Max: | 113.742 | at alpha= | 5.5 | deg
Re: | 14000000 |  |  | Cd Min: | 0.00801 | at alpha= | 1 | deg
Mach: | 0.5 |  |  | Cl=0 at alpha= | -1.4225 | deg
|  |  |  | @ Cl=0.1, Cd= | 0.0089071
|  |  |  | @ Cl=0.4, Cd= | 0.0081426
|  |  |  | @ Cl=0.6, Cd= | 0.0082335
alpha (deg) | Cl | Cd | Cm | Cl/Cd
-20 | -1.023 | 0.19276 | 0 | -5.306
-19.5 | -0.997 | 0.17066 | 0 | -5.845
-19 | -0.973 | 0.15242 | 0 | -6.385
-18.5 | -0.942 | 0.16659 | -0.001 | -5.653
-18 | -0.917 | 0.14633 | -0.001 | -6.268
-17.5 | -0.894 | 0.12771 | -0.001 | -6.996
-17 | -0.861 | 0.13557 | -0.001 | -6.353
-16.5 | -0.838 | 0.11912 | -0.001 | -7.034
-16 | -0.806 | 0.12642 | -0.001 | -6.375
-15.5 | -0.784 | 0.10559 | -0.002 | -7.423
-15 | -0.764 | 0.09126 | -0.002 | -8.372
-14.5 | -0.73 | 0.09481 | -0.002 | -7.695
-14 | -0.771 | 0.04026 | -0.003 | -19.143
-13.5 | -0.675 | 0.08429 | -0.003 | -8.008
-13 | -0.718 | 0.03368 | -0.004 | -21.314
-12.5 | -0.62 | 0.07694 | -0.003 | -8.06
-12 | -0.674 | 0.02451 | -0.005 | -27.497
-11.5 | -0.568 | 0.06734 | -0.004 | -8.43
-11 | -0.538 | 0.06694 | -0.004 | -8.031
-10.5 | -0.571 | 0.02572 | -0.006 | -22.187
-10 | -0.488 | 0.05534 | -0.005 | -8.812
-9.5 | -0.458 | 0.05412 | -0.005 | -8.466
-9 | -0.634 | 0.02433 | -0.007 | -26.051
-8.5 | -0.781 | 0.0123 | -0.008 | -63.49
-8 | -0.784 | 0.01131 | -0.009 | -69.297
-7.5 | -0.759 | 0.00948 | -0.009 | -80.034
-7 | -0.719 | 0.00958 | -0.009 | -75.12
-6.5 | -0.67 | 0.00972 | -0.01 | -68.999
-6 | -0.615 | 0.00945 | -0.01 | -65.1
-5.5 | -0.555 | 0.00979 | -0.011 | -56.658
-5 | -0.492 | 0.00952 | -0.011 | -51.664
-4.5 | -0.427 | 0.00991 | -0.012 | -43.067
-4 | -0.36 | 0.00965 | -0.012 | -37.264
-3.5 | -0.291 | 0.00906 | -0.012 | -32.145
-3 | -0.222 | 0.00887 | -0.013 | -25.058
-2.5 | -0.152 | 0.00927 | -0.013 | -16.429
-2 | -0.082 | 0.00917 | -0.014 | -8.949
-1.5 | -0.011 | 0.00898 | -0.014 | -1.265
-1 | 0.06 | 0.00893 | -0.015 | 6.666
-0.5 | 0.13 | 0.00889 | -0.015 | 14.667
0 | 0.201 | 0.00839 | -0.016 | 23.973
0.5 | 0.272 | 0.00841 | -0.016 | 32.283
1 | 0.342 | 0.00801 | -0.016 | 42.675
1.5 | 0.412 | 0.00817 | -0.017 | 50.431
2 | 0.482 | 0.00832 | -0.017 | 57.986
2.5 | 0.552 | 0.00847 | -0.018 | 65.132
3 | 0.621 | 0.00813 | -0.018 | 76.419
3.5 | 0.69 | 0.00837 | -0.019 | 82.457
4 | 0.759 | 0.00848 | -0.019 | 89.475
4.5 | 0.826 | 0.00867 | -0.02 | 95.263
5 | 0.893 | 0.0085 | -0.02 | 105.033
5.5 | 0.959 | 0.00843 | -0.021 | 113.742
6 | 1.024 | 0.00983 | -0.021 | 104.098
6.5 | 1.086 | 0.01035 | -0.021 | 104.892
7 | 1.145 | 0.011 | -0.022 | 104.133
7.5 | 1.201 | 0.01211 | -0.022 | 99.181
8 | 1.251 | 0.01306 | -0.023 | 95.802
8.5 | 1.293 | 0.01447 | -0.023 | 89.415
9 | 1.326 | 0.01604 | -0.023 | 82.704
9.5 | 1.345 | 0.0181 | -0.023 | 74.339
10 | 1.346 | 0.02103 | -0.024 | 63.998
10.5 | 1.318 | 0.02538 | -0.024 | 51.933
11 | 1.239 | 0.03222 | -0.023 | 38.465
11.5 | 0.794 | 0.0465 | -0.022 | 17.085
12 | 0.814 | 0.05438 | -0.022 | 14.965
12.5 | 0.849 | 0.05197 | -0.023 | 16.342
13 | 0.873 | 0.05776 | -0.023 | 15.107
13.5 | 0.895 | 0.06406 | -0.023 | 13.974
14 | 0.905 | 0.08204 | -0.022 | 11.026
14.5 | 0.917 | 0.10066 | -0.021 | 9.108
15 | 0.931 | 0.12201 | -0.02 | 7.628

## 128. Re 14M Mach 0.50 (2)
BIGFOIL.COM POLAR EXPORT
NACA24015
NACA24015 |  |  |  | Cl Max: | 1.7183 | at alpha= | 13.5 | deg
XFOIL ncrit=9 |  |  |  | L/D Max: | 147.719 | at alpha= | 7 | deg
Re: | 14000000 |  |  | Cd Min: | 0.13701 | at alpha= | 18.5 | deg
Mach: | 0.5 |  |  | Cl=0 at alpha= | -99 | deg
|  |  |  | @ Cl=0.1, Cd= | 0.00607
|  |  |  | @ Cl=0.4, Cd= | 0.0054292
|  |  |  | @ Cl=0.6, Cd= | 0.0054353
alpha (deg) | Cl | Cd | Cm | Cl/Cd
0 | 0.1947 | 0.00607 | -0.0137 | 32.0758
0.5 | 0.2523 | 0.00583 | -0.0112 | 43.2762
1 | 0.309 | 0.00556 | -0.0086 | 55.5755
1.5 | 0.3688 | 0.00545 | -0.0064 | 67.6697
2 | 0.4287 | 0.00541 | -0.0042 | 79.2421
2.5 | 0.4898 | 0.00538 | -0.0022 | 91.0409
3 | 0.5478 | 0.00536 | 0.0006 | 102.2015
3.5 | 0.6102 | 0.00545 | 0.0026 | 111.9633
4 | 0.6726 | 0.00557 | 0.0048 | 120.754
4.5 | 0.7329 | 0.00573 | 0.0075 | 127.9058
5 | 0.7931 | 0.0059 | 0.0103 | 134.4237
5.5 | 0.8514 | 0.00607 | 0.0138 | 140.2636
6 | 0.9073 | 0.00628 | 0.0178 | 144.4745
6.5 | 0.9568 | 0.0065 | 0.0233 | 147.2
7 | 0.9971 | 0.00675 | 0.0307 | 147.7185
7.5 | 1.033 | 0.00703 | 0.039 | 146.9417
8 | 1.1279 | 0.00767 | 0.0359 | 147.0535
8.5 | 1.242 | 0.00854 | 0.0296 | 145.4333
9 | 1.3245 | 0.00938 | 0.0296 | 141.2047
10 | 1.4443 | 0.0113 | 0.038 | 127.8142
10.5 | 1.5102 | 0.01251 | 0.041 | 120.7194
11 | 1.5726 | 0.01396 | 0.0443 | 112.6504
11.5 | 1.6249 | 0.01566 | 0.0489 | 103.7612
12 | 1.6554 | 0.01766 | 0.0559 | 93.7373
12.5 | 1.6838 | 0.02016 | 0.0622 | 83.5218
13 | 1.7054 | 0.02357 | 0.0673 | 72.3547
13.5 | 1.7183 | 0.02817 | 0.071 | 60.9975
14 | 1.7102 | 0.03468 | 0.0727 | 49.3137
14.5 | 1.6747 | 0.04358 | 0.0718 | 38.4282
15 | 1.6221 | 0.05403 | 0.0689 | 30.0222
15.5 | 1.5594 | 0.06559 | 0.0643 | 23.775
16 | 1.4954 | 0.0777 | 0.0586 | 19.2458
16.5 | 1.4352 | 0.09009 | 0.0521 | 15.9307
17 | 1.3842 | 0.10222 | 0.0454 | 13.5414
17.5 | 1.3415 | 0.11406 | 0.0386 | 11.7614
18.5 | 1.2772 | 0.13701 | 0.0247 | 9.3219

## 129. Re 16M Mach 0.00 (1)
BIGFOIL.COM POLAR EXPORT
NACA24015
NACA24015 |  |  |  | Cl Max: | 1.621 | at alpha= | 16 | deg
JavaFoil+Calcfoil stall+Eppler ext transition |  |  |  | L/D Max: | 126.651 | at alpha= | 8.5 | deg
Re: | 16000000 |  |  | Cd Min: | 0.0083 | at alpha= | 3 | deg
Mach: | 0 |  |  | Cl=0 at alpha= | -1.4193 | deg
|  |  |  | @ Cl=0.1, Cd= | 0.0088371
|  |  |  | @ Cl=0.4, Cd= | 0.0086995
|  |  |  | @ Cl=0.6, Cd= | 0.0085163
alpha (deg) | Cl | Cd | Cm | Cl/Cd
-20 | -1.024 | 0.12079 | 0 | -8.474
-19.5 | -1.04 | 0.11039 | 0 | -9.419
-19 | -1.058 | 0.09808 | 0 | -10.788
-18.5 | -1.078 | 0.08458 | -0.001 | -12.748
-18 | -1.102 | 0.06885 | -0.001 | -16.013
-17.5 | -1.125 | 0.05557 | -0.001 | -20.238
-17 | -1.147 | 0.04363 | -0.001 | -26.278
-16.5 | -1.169 | 0.03296 | -0.002 | -35.478
-16 | -1.188 | 0.02511 | -0.002 | -47.313
-15.5 | -1.2 | 0.02013 | -0.002 | -59.598
-15 | -1.204 | 0.01707 | -0.003 | -70.546
-14.5 | -1.202 | 0.01507 | -0.003 | -79.793
-14 | -1.193 | 0.01384 | -0.003 | -86.192
-13.5 | -1.178 | 0.01295 | -0.004 | -90.987
-13 | -1.158 | 0.01224 | -0.004 | -94.613
-12.5 | -1.133 | 0.01168 | -0.004 | -97.056
-12 | -1.104 | 0.01117 | -0.005 | -98.903
-11.5 | -1.072 | 0.01072 | -0.005 | -99.954
-11 | -1.036 | 0.00922 | -0.005 | -112.386
-10.5 | -0.998 | 0.00941 | -0.006 | -106.088
-10 | -0.957 | 0.00963 | -0.006 | -99.364
-9.5 | -0.913 | 0.00931 | -0.006 | -98.028
-9 | -0.867 | 0.00965 | -0.007 | -89.839
-8.5 | -0.818 | 0.00929 | -0.007 | -88.033
-8 | -0.767 | 0.00976 | -0.007 | -78.627
-7.5 | -0.715 | 0.00951 | -0.008 | -75.113
-7 | -0.661 | 0.00927 | -0.008 | -71.259
-6.5 | -0.605 | 0.00913 | -0.009 | -66.298
-6 | -0.549 | 0.00959 | -0.009 | -57.227
-5.5 | -0.491 | 0.00947 | -0.009 | -51.907
-5 | -0.433 | 0.00922 | -0.01 | -46.991
-4.5 | -0.374 | 0.00903 | -0.01 | -41.407
-4 | -0.314 | 0.00967 | -0.01 | -32.487
-3.5 | -0.254 | 0.00951 | -0.011 | -26.699
-3 | -0.193 | 0.00929 | -0.011 | -20.805
-2.5 | -0.132 | 0.00914 | -0.012 | -14.481
-2 | -0.071 | 0.00909 | -0.012 | -7.837
-1.5 | -0.01 | 0.00892 | -0.012 | -1.104
-1 | 0.052 | 0.0089 | -0.013 | 5.8
-0.5 | 0.113 | 0.00882 | -0.013 | 12.826
0 | 0.174 | 0.00848 | -0.013 | 20.579
0.5 | 0.236 | 0.00852 | -0.014 | 27.672
1 | 0.297 | 0.00853 | -0.014 | 34.803
1.5 | 0.358 | 0.00861 | -0.015 | 41.607
2 | 0.419 | 0.00874 | -0.015 | 47.941
2.5 | 0.48 | 0.00889 | -0.015 | 53.982
3 | 0.541 | 0.0083 | -0.016 | 65.098
3.5 | 0.601 | 0.00852 | -0.016 | 70.517
4 | 0.661 | 0.0087 | -0.017 | 75.975
4.5 | 0.721 | 0.00884 | -0.017 | 81.56
5 | 0.781 | 0.0095 | -0.017 | 82.244
5.5 | 0.84 | 0.00909 | -0.018 | 92.471
6 | 0.899 | 0.00936 | -0.018 | 96.048
6.5 | 0.957 | 0.00953 | -0.019 | 100.404
7 | 1.014 | 0.00982 | -0.019 | 103.315
7.5 | 1.07 | 0.00959 | -0.019 | 111.653
8 | 1.125 | 0.00946 | -0.02 | 119.004
8.5 | 1.179 | 0.00931 | -0.02 | 126.651
9 | 1.231 | 0.01064 | -0.021 | 115.655
9.5 | 1.28 | 0.01103 | -0.021 | 116.055
10 | 1.328 | 0.0115 | -0.021 | 115.451
10.5 | 1.373 | 0.012 | -0.022 | 114.394
11 | 1.415 | 0.01258 | -0.022 | 112.476
11.5 | 1.454 | 0.01323 | -0.022 | 109.861
12 | 1.489 | 0.01398 | -0.023 | 106.55
12.5 | 1.521 | 0.01485 | -0.023 | 102.432
13 | 1.548 | 0.01591 | -0.023 | 97.297
13.5 | 1.571 | 0.01716 | -0.023 | 91.565
14 | 1.591 | 0.01869 | -0.024 | 85.086
14.5 | 1.605 | 0.02053 | -0.024 | 78.183
15 | 1.615 | 0.02275 | -0.024 | 70.964
15.5 | 1.62 | 0.02543 | -0.024 | 63.69
16 | 1.621 | 0.02849 | -0.024 | 56.908
16.5 | 1.619 | 0.03199 | -0.025 | 50.615
17 | 1.614 | 0.03598 | -0.025 | 44.857
17.5 | 1.606 | 0.04048 | -0.025 | 39.66
18 | 1.594 | 0.04542 | -0.025 | 35.106
18.5 | 1.581 | 0.05068 | -0.025 | 31.196
19 | 1.565 | 0.05616 | -0.025 | 27.872
19.5 | 1.545 | 0.06205 | -0.025 | 24.902
20 | 1.523 | 0.06825 | -0.025 | 22.317

## 130. Re 16M Mach 0.00 (2)
BIGFOIL.COM POLAR EXPORT
NACA24015
NACA24015 |  |  |  | Cl Max: | 1.8411 | at alpha= | 19.5 | deg
XFOIL ncrit=9 |  |  |  | L/D Max: | 151.101 | at alpha= | 8.5 | deg
Re: | 16000000 |  |  | Cd Min: | 0.03654 | at alpha= | 20 | deg
Mach: | 0 |  |  | Cl=0 at alpha= | -1.5148 | deg
|  |  |  | @ Cl=0.1, Cd= | 0.0058284
|  |  |  | @ Cl=0.4, Cd= | 0.0051353
|  |  |  | @ Cl=0.6, Cd= | 0.005169
alpha (deg) | Cl | Cd | Cm | Cl/Cd
-20 | -1.7676 | 0.02038 | -0.0598 | -86.7321
-19.5 | -1.7425 | 0.01898 | -0.0572 | -91.8072
-19 | -1.717 | 0.01771 | -0.0542 | -96.9509
-18.5 | -1.6904 | 0.01658 | -0.051 | -101.9542
-18 | -1.6629 | 0.01563 | -0.0474 | -106.3916
-17.5 | -1.6399 | 0.01474 | -0.0426 | -111.2551
-17 | -1.616 | 0.014 | -0.0376 | -115.4286
-16.5 | -1.5783 | 0.0133 | -0.035 | -118.6692
-16 | -1.5289 | 0.01264 | -0.0347 | -120.9573
-15.5 | -1.4774 | 0.01208 | -0.0345 | -122.3013
-15 | -1.4246 | 0.01155 | -0.0344 | -123.342
-14.5 | -1.3711 | 0.01097 | -0.0345 | -124.9863
-14 | -1.3306 | 0.01041 | -0.0317 | -127.8194
-13.5 | -1.2723 | 0.00988 | -0.0326 | -128.7753
-13 | -1.2065 | 0.00941 | -0.0351 | -128.2147
-12.5 | -1.1229 | 0.00891 | -0.0414 | -126.0269
-12 | -1.0473 | 0.00842 | -0.0459 | -124.3824
-11.5 | -1.0104 | 0.00822 | -0.0419 | -122.9197
-11 | -0.97 | 0.00807 | -0.0386 | -120.1983
-10.5 | -0.9267 | 0.00795 | -0.0358 | -116.566
-10 | -0.8817 | 0.00775 | -0.0335 | -113.7677
-9.5 | -0.8348 | 0.00755 | -0.0315 | -110.5695
-9 | -0.7855 | 0.0074 | -0.0299 | -106.1486
-8.5 | -0.7362 | 0.00721 | -0.0284 | -102.1082
-8 | -0.6861 | 0.00706 | -0.0269 | -97.1813
-7.5 | -0.6355 | 0.00692 | -0.0256 | -91.8353
-7 | -0.5841 | 0.00678 | -0.0244 | -86.1504
-6.5 | -0.5324 | 0.00668 | -0.0233 | -79.7006
-6 | -0.4803 | 0.00656 | -0.0223 | -73.2165
-5.5 | -0.428 | 0.00646 | -0.0212 | -66.2539
-5 | -0.3751 | 0.00639 | -0.0203 | -58.7011
-4.5 | -0.3221 | 0.00632 | -0.0194 | -50.9652
-4 | -0.2686 | 0.00624 | -0.0187 | -43.0449
-3.5 | -0.2151 | 0.00618 | -0.0179 | -34.8058
-3 | -0.1612 | 0.00613 | -0.0171 | -26.2969
-2.5 | -0.1069 | 0.00607 | -0.0165 | -17.6112
-2 | -0.0525 | 0.00601 | -0.0159 | -8.7354
-1.5 | 0.0016 | 0.00596 | -0.0152 | 0.26846
-1 | 0.0558 | 0.00591 | -0.0146 | 9.4416
-0.5 | 0.11 | 0.00581 | -0.0139 | 18.9329
0 | 0.1632 | 0.00573 | -0.0131 | 28.4817
0.5 | 0.2151 | 0.00554 | -0.012 | 38.8267
1 | 0.2655 | 0.00533 | -0.0106 | 49.8124
1.5 | 0.3182 | 0.00527 | -0.0098 | 60.3795
2 | 0.3705 | 0.00517 | -0.0088 | 71.6634
2.5 | 0.4215 | 0.00511 | -0.0076 | 82.4853
3 | 0.4719 | 0.00501 | -0.0062 | 94.1916
3.5 | 0.5236 | 0.00501 | -0.0051 | 104.511
4 | 0.5764 | 0.00512 | -0.0043 | 112.5781
4.5 | 0.6294 | 0.00523 | -0.0035 | 120.3442
5 | 0.6819 | 0.00533 | -0.0026 | 127.9362
5.5 | 0.733 | 0.00547 | -0.0015 | 134.0037
6 | 0.7834 | 0.00564 | -0.0003 | 138.9007
6.5 | 0.8326 | 0.00583 | 0.0012 | 142.813
7 | 0.8808 | 0.00602 | 0.0028 | 146.3123
7.5 | 0.9278 | 0.00624 | 0.0047 | 148.6859
8 | 0.9728 | 0.00647 | 0.007 | 150.3555
8.5 | 1.0154 | 0.00672 | 0.0097 | 151.1012
9 | 1.0602 | 0.00703 | 0.0119 | 150.8108
9.5 | 1.1333 | 0.00754 | 0.0076 | 150.305
10 | 1.2057 | 0.00802 | 0.0035 | 150.3367
10.5 | 1.2701 | 0.00861 | 0.001 | 147.5145
11 | 1.328 | 0.00912 | 0 | 145.614
11.5 | 1.3693 | 0.00961 | 0.0026 | 142.487
12 | 1.4243 | 0.01017 | 0.002 | 140.0492
12.5 | 1.4783 | 0.01072 | 0.0016 | 137.9011
13 | 1.5298 | 0.01128 | 0.0016 | 135.6206
13.5 | 1.579 | 0.01192 | 0.0019 | 132.4664
14 | 1.6247 | 0.01259 | 0.0028 | 129.0469
14.5 | 1.6484 | 0.01318 | 0.0081 | 125.0683
15 | 1.6707 | 0.01397 | 0.0132 | 119.592
15.5 | 1.6987 | 0.0148 | 0.0169 | 114.777
16 | 1.7248 | 0.01585 | 0.0204 | 108.8202
16.5 | 1.7482 | 0.01715 | 0.0237 | 101.9359
17 | 1.7731 | 0.01851 | 0.0265 | 95.7915
17.5 | 1.7926 | 0.02031 | 0.0293 | 88.2619
18 | 1.8086 | 0.02255 | 0.0318 | 80.204
18.5 | 1.8245 | 0.025 | 0.0337 | 72.98
19 | 1.8367 | 0.02797 | 0.0351 | 65.6668
19.5 | 1.8411 | 0.03186 | 0.0362 | 57.7872
20 | 1.8408 | 0.03654 | 0.0365 | 50.3777

## 131. Re 16M Mach 0.10 (1)
BIGFOIL.COM POLAR EXPORT
NACA24015
NACA24015 |  |  |  | Cl Max: | 1.608 | at alpha= | 15.5 | deg
JavaFoil+Calcfoil stall+Eppler ext transition |  |  |  | L/D Max: | 126.036 | at alpha= | 8.5 | deg
Re: | 16000000 |  |  | Cd Min: | 0.00832 | at alpha= | 2.5 | deg
Mach: | 0.1 |  |  | Cl=0 at alpha= | -1.4193 | deg
|  |  |  | @ Cl=0.1, Cd= | 0.0088281
|  |  |  | @ Cl=0.4, Cd= | 0.0086918
|  |  |  | @ Cl=0.6, Cd= | 0.0085095
alpha (deg) | Cl | Cd | Cm | Cl/Cd
-19.5 | -0.994 | 0.11849 | 0 | -8.385
-19 | -1.01 | 0.10938 | 0 | -9.236
-18.5 | -1.029 | 0.09776 | -0.001 | -10.527
-18 | -1.053 | 0.08236 | -0.001 | -12.789
-17.5 | -1.078 | 0.06734 | -0.001 | -16.007
-17 | -1.105 | 0.05218 | -0.001 | -21.181
-16.5 | -1.13 | 0.03987 | -0.002 | -28.347
-16 | -1.154 | 0.02962 | -0.002 | -38.963
-15.5 | -1.173 | 0.02272 | -0.002 | -51.607
-15 | -1.183 | 0.01849 | -0.003 | -63.975
-14.5 | -1.186 | 0.01589 | -0.003 | -74.653
-14 | -1.182 | 0.01427 | -0.003 | -82.784
-13.5 | -1.17 | 0.01329 | -0.004 | -88.012
-13 | -1.152 | 0.0125 | -0.004 | -92.204
-12.5 | -1.129 | 0.01185 | -0.004 | -95.282
-12 | -1.102 | 0.01131 | -0.005 | -97.441
-11.5 | -1.071 | 0.01084 | -0.005 | -98.797
-11 | -1.036 | 0.01043 | -0.005 | -99.385
-10.5 | -0.999 | 0.0095 | -0.006 | -105.141
-10 | -0.958 | 0.00917 | -0.006 | -104.431
-9.5 | -0.915 | 0.0094 | -0.006 | -97.335
-9 | -0.869 | 0.00972 | -0.007 | -89.42
-8.5 | -0.82 | 0.00939 | -0.007 | -87.33
-8 | -0.77 | 0.00914 | -0.007 | -84.212
-7.5 | -0.717 | 0.00959 | -0.008 | -74.765
-7 | -0.663 | 0.00935 | -0.008 | -70.976
-6.5 | -0.608 | 0.00921 | -0.009 | -66.05
-6 | -0.551 | 0.00962 | -0.009 | -57.333
-5.5 | -0.494 | 0.00947 | -0.009 | -52.149
-5 | -0.435 | 0.00932 | -0.01 | -46.677
-4.5 | -0.376 | 0.00913 | -0.01 | -41.135
-4 | -0.316 | 0.00965 | -0.01 | -32.703
-3.5 | -0.255 | 0.00952 | -0.011 | -26.794
-3 | -0.194 | 0.00938 | -0.011 | -20.713
-2.5 | -0.133 | 0.00918 | -0.012 | -14.495
-2 | -0.072 | 0.00908 | -0.012 | -7.883
-1.5 | -0.01 | 0.00904 | -0.012 | -1.095
-1 | 0.052 | 0.00889 | -0.013 | 5.836
-0.5 | 0.114 | 0.00881 | -0.013 | 12.902
0 | 0.175 | 0.00853 | -0.014 | 20.549
0.5 | 0.237 | 0.00851 | -0.014 | 27.835
1 | 0.298 | 0.00856 | -0.014 | 34.88
1.5 | 0.36 | 0.0086 | -0.015 | 41.834
2 | 0.421 | 0.00874 | -0.015 | 48.19
2.5 | 0.482 | 0.00832 | -0.016 | 57.938
3 | 0.543 | 0.00836 | -0.016 | 64.963
3.5 | 0.604 | 0.00852 | -0.016 | 70.884
4 | 0.665 | 0.00871 | -0.017 | 76.341
4.5 | 0.725 | 0.00894 | -0.017 | 81.064
5 | 0.785 | 0.00854 | -0.018 | 91.942
5.5 | 0.844 | 0.00921 | -0.018 | 91.644
6 | 0.903 | 0.00944 | -0.018 | 95.682
6.5 | 0.961 | 0.00906 | -0.019 | 106.099
7 | 1.019 | 0.00989 | -0.019 | 102.985
7.5 | 1.075 | 0.00967 | -0.02 | 111.22
8 | 1.13 | 0.00954 | -0.02 | 118.483
8.5 | 1.184 | 0.00939 | -0.02 | 126.036
9 | 1.235 | 0.01074 | -0.021 | 115.06
9.5 | 1.285 | 0.01114 | -0.021 | 115.333
10 | 1.332 | 0.01163 | -0.021 | 114.515
10.5 | 1.377 | 0.01212 | -0.022 | 113.621
11 | 1.418 | 0.01276 | -0.022 | 111.144
11.5 | 1.457 | 0.01345 | -0.022 | 108.314
12 | 1.491 | 0.01424 | -0.023 | 104.718
12.5 | 1.521 | 0.01517 | -0.023 | 100.308
13 | 1.547 | 0.01632 | -0.023 | 94.818
13.5 | 1.569 | 0.01768 | -0.024 | 88.735
14 | 1.586 | 0.01933 | -0.024 | 82.055
14.5 | 1.599 | 0.02132 | -0.024 | 75
15 | 1.605 | 0.0238 | -0.024 | 67.45
15.5 | 1.608 | 0.02666 | -0.024 | 60.322
16 | 1.607 | 0.02993 | -0.024 | 53.7
16.5 | 1.602 | 0.03374 | -0.025 | 47.487
17 | 1.594 | 0.03803 | -0.025 | 41.914
17.5 | 1.582 | 0.04282 | -0.025 | 36.947
18 | 1.568 | 0.04794 | -0.025 | 32.705
18.5 | 1.551 | 0.05352 | -0.025 | 28.982
19 | 1.531 | 0.05952 | -0.025 | 25.729
19.5 | 1.508 | 0.06573 | -0.025 | 22.936
20 | 1.481 | 0.07237 | -0.025 | 20.47

## 132. Re 16M Mach 0.10 (2)
BIGFOIL.COM POLAR EXPORT
NACA24015
NACA24015 |  |  |  | Cl Max: | 1.8321 | at alpha= | 19 | deg
XFOIL ncrit=9 |  |  |  | L/D Max: | 150.962 | at alpha= | 8.5 | deg
Re: | 16000000 |  |  | Cd Min: | 0.04024 | at alpha= | 20 | deg
Mach: | 0.1 |  |  | Cl=0 at alpha= | -1.5165 | deg
|  |  |  | @ Cl=0.1, Cd= | 0.0058316
|  |  |  | @ Cl=0.4, Cd= | 0.0051479
|  |  |  | @ Cl=0.6, Cd= | 0.0051719
alpha (deg) | Cl | Cd | Cm | Cl/Cd
-20 | -1.7717 | 0.0217 | -0.0648 | -81.6452
-19.5 | -1.7484 | 0.02003 | -0.062 | -87.2891
-19 | -1.7237 | 0.01856 | -0.059 | -92.8718
-18.5 | -1.6966 | 0.01734 | -0.0558 | -97.8431
-18 | -1.6679 | 0.01632 | -0.0523 | -102.1998
-17.5 | -1.6439 | 0.01531 | -0.0477 | -107.3743
-17 | -1.6193 | 0.0145 | -0.0427 | -111.6759
-16.5 | -1.5891 | 0.01373 | -0.0385 | -115.7393
-16 | -1.5405 | 0.01296 | -0.0377 | -118.8657
-15.5 | -1.4891 | 0.01232 | -0.0372 | -120.8685
-15 | -1.4357 | 0.01176 | -0.037 | -122.0833
-14.5 | -1.3815 | 0.01122 | -0.0369 | -123.1283
-14 | -1.3405 | 0.01064 | -0.0339 | -125.9868
-13.5 | -1.2834 | 0.01006 | -0.0343 | -127.5746
-13 | -1.2173 | 0.00954 | -0.0365 | -127.5996
-12.5 | -1.1348 | 0.00904 | -0.0422 | -125.531
-12 | -1.0522 | 0.00852 | -0.048 | -123.4977
-11.5 | -1.0157 | 0.00829 | -0.0437 | -122.5211
-11 | -0.9756 | 0.00813 | -0.0401 | -120
-10.5 | -0.9323 | 0.008 | -0.0371 | -116.5375
-10 | -0.8867 | 0.00781 | -0.0347 | -113.5339
-9.5 | -0.8398 | 0.0076 | -0.0325 | -110.5
-9 | -0.7902 | 0.00743 | -0.0308 | -106.3526
-8.5 | -0.7404 | 0.00725 | -0.0292 | -102.1241
-8 | -0.6902 | 0.00708 | -0.0277 | -97.4859
-7.5 | -0.6391 | 0.00696 | -0.0263 | -91.8247
-7 | -0.5876 | 0.0068 | -0.025 | -86.4118
-6.5 | -0.5354 | 0.0067 | -0.0238 | -79.9104
-6 | -0.4831 | 0.00658 | -0.0227 | -73.4195
-5.5 | -0.4303 | 0.00648 | -0.0216 | -66.4043
-5 | -0.3772 | 0.00641 | -0.0207 | -58.8456
-4.5 | -0.3239 | 0.00633 | -0.0197 | -51.169
-4 | -0.27 | 0.00625 | -0.0189 | -43.2
-3.5 | -0.2162 | 0.00619 | -0.018 | -34.9273
-3 | -0.162 | 0.00614 | -0.0173 | -26.3844
-2.5 | -0.1074 | 0.00608 | -0.0166 | -17.6645
-2 | -0.0527 | 0.00602 | -0.016 | -8.7542
-1.5 | 0.0018 | 0.00597 | -0.0153 | 0.30151
-1 | 0.0562 | 0.00592 | -0.0146 | 9.4932
-0.5 | 0.1107 | 0.00581 | -0.014 | 19.0534
0 | 0.1643 | 0.00573 | -0.0131 | 28.6736
0.5 | 0.2164 | 0.00555 | -0.012 | 38.991
1 | 0.267 | 0.00533 | -0.0106 | 50.0938
1.5 | 0.32 | 0.00528 | -0.0097 | 60.6061
2 | 0.3726 | 0.00518 | -0.0087 | 71.9305
2.5 | 0.4238 | 0.00512 | -0.0074 | 82.7734
3 | 0.4745 | 0.00502 | -0.006 | 94.5219
3.5 | 0.5266 | 0.00502 | -0.0049 | 104.9004
4 | 0.5797 | 0.00513 | -0.0041 | 113.0019
4.5 | 0.633 | 0.00524 | -0.0033 | 120.8015
5 | 0.6858 | 0.00534 | -0.0023 | 128.427
5.5 | 0.7372 | 0.00549 | -0.0012 | 134.2805
6 | 0.7878 | 0.00566 | 0.0001 | 139.1873
6.5 | 0.8373 | 0.00584 | 0.0017 | 143.3733
7 | 0.8857 | 0.00605 | 0.0034 | 146.3967
7.5 | 0.9328 | 0.00627 | 0.0054 | 148.7719
8 | 0.978 | 0.0065 | 0.0078 | 150.4615
8.5 | 1.0205 | 0.00676 | 0.0107 | 150.9615
9 | 1.0661 | 0.00709 | 0.0128 | 150.3667
9.5 | 1.143 | 0.0076 | 0.0079 | 150.3947
10 | 1.2145 | 0.0081 | 0.0042 | 149.9383
10.5 | 1.2794 | 0.0087 | 0.0018 | 147.0575
11 | 1.3368 | 0.00921 | 0.0011 | 145.1466
11.5 | 1.3789 | 0.00973 | 0.0036 | 141.7163
12.5 | 1.4871 | 0.01089 | 0.0032 | 136.5565
13 | 1.5392 | 0.01146 | 0.0033 | 134.3106
13.5 | 1.5886 | 0.01212 | 0.0038 | 131.0726
14 | 1.6273 | 0.01281 | 0.0063 | 127.0336
14.5 | 1.6527 | 0.01346 | 0.0113 | 122.786
15 | 1.6753 | 0.01434 | 0.0164 | 116.8271
15.5 | 1.7038 | 0.01523 | 0.02 | 111.8713
16 | 1.7284 | 0.01646 | 0.0236 | 105.0061
16.5 | 1.7524 | 0.01783 | 0.0269 | 98.2838
17 | 1.7759 | 0.01942 | 0.0297 | 91.447
17.5 | 1.7933 | 0.02151 | 0.0325 | 83.3705
18 | 1.8086 | 0.02398 | 0.0348 | 75.4212
18.5 | 1.8235 | 0.02672 | 0.0364 | 68.2448
19 | 1.8321 | 0.03022 | 0.0377 | 60.6254
19.5 | 1.8303 | 0.03502 | 0.0383 | 52.2644
20 | 1.8274 | 0.04024 | 0.0382 | 45.4125

## 133. Re 16M Mach 0.25 (1)
BIGFOIL.COM POLAR EXPORT
NACA24015
NACA24015 |  |  |  | Cl Max: | 1.544 | at alpha= | 14 | deg
JavaFoil+Calcfoil stall+Eppler ext transition |  |  |  | L/D Max: | 121.75 | at alpha= | 8 | deg
Re: | 16000000 |  |  | Cd Min: | 0.00822 | at alpha= | 0 | deg
Mach: | 0.25 |  |  | Cl=0 at alpha= | -1.4206 | deg
|  |  |  | @ Cl=0.1, Cd= | 0.0090266
|  |  |  | @ Cl=0.4, Cd= | 0.0086257
|  |  |  | @ Cl=0.6, Cd= | 0.0086852
alpha (deg) | Cl | Cd | Cm | Cl/Cd
-18 | -0.76 | 0.12588 | -0.001 | -6.04
-17.5 | -0.797 | 0.11713 | -0.001 | -6.807
-17 | -0.831 | 0.10855 | -0.001 | -7.657
-16.5 | -0.863 | 0.09899 | -0.001 | -8.717
-16 | -0.892 | 0.08896 | -0.002 | -10.032
-15.5 | -0.93 | 0.07162 | -0.002 | -12.989
-15 | -0.979 | 0.04966 | -0.002 | -19.708
-14.5 | -1.025 | 0.03281 | -0.003 | -31.227
-14 | -1.065 | 0.0216 | -0.003 | -49.321
-13.5 | -1.088 | 0.01679 | -0.004 | -64.787
-13 | -1.093 | 0.01462 | -0.004 | -74.8
-12.5 | -1.088 | 0.01335 | -0.004 | -81.511
-12 | -1.074 | 0.01246 | -0.005 | -86.227
-11.5 | -1.054 | 0.01176 | -0.005 | -89.602
-11 | -1.028 | 0.01117 | -0.005 | -92.068
-10.5 | -0.997 | 0.01066 | -0.006 | -93.52
-10 | -0.962 | 0.00917 | -0.006 | -104.921
-9.5 | -0.923 | 0.00931 | -0.007 | -99.042
-9 | -0.88 | 0.00952 | -0.007 | -92.439
-8.5 | -0.833 | 0.0092 | -0.007 | -90.537
-8 | -0.783 | 0.00949 | -0.008 | -82.538
-7.5 | -0.731 | 0.00929 | -0.008 | -78.75
-7 | -0.678 | 0.00967 | -0.008 | -70.048
-6.5 | -0.622 | 0.00946 | -0.009 | -65.753
-6 | -0.565 | 0.00932 | -0.009 | -60.582
-5.5 | -0.506 | 0.00973 | -0.01 | -51.976
-5 | -0.446 | 0.00956 | -0.01 | -46.666
-4.5 | -0.385 | 0.00932 | -0.01 | -41.342
-4 | -0.324 | 0.00914 | -0.011 | -35.466
-3.5 | -0.262 | 0.00907 | -0.011 | -28.897
-3 | -0.2 | 0.00959 | -0.012 | -20.808
-2.5 | -0.137 | 0.00945 | -0.012 | -14.468
-2 | -0.074 | 0.00931 | -0.012 | -7.897
-1.5 | -0.01 | 0.00913 | -0.013 | -1.115
-1 | 0.053 | 0.0091 | -0.013 | 5.859
-0.5 | 0.117 | 0.009 | -0.014 | 12.965
0 | 0.18 | 0.00822 | -0.014 | 21.901
0.5 | 0.243 | 0.00871 | -0.014 | 27.952
1 | 0.307 | 0.00874 | -0.015 | 35.087
1.5 | 0.37 | 0.00884 | -0.015 | 41.804
2 | 0.433 | 0.00839 | -0.016 | 51.542
2.5 | 0.495 | 0.00847 | -0.016 | 58.447
3 | 0.558 | 0.00857 | -0.016 | 65.073
3.5 | 0.62 | 0.00874 | -0.017 | 70.936
4 | 0.682 | 0.00901 | -0.017 | 75.741
4.5 | 0.744 | 0.00859 | -0.018 | 86.652
5 | 0.805 | 0.00881 | -0.018 | 91.398
5.5 | 0.866 | 0.00948 | -0.018 | 91.33
6 | 0.926 | 0.00919 | -0.019 | 100.81
6.5 | 0.986 | 0.00894 | -0.019 | 110.249
7 | 1.044 | 0.00927 | -0.02 | 112.613
7.5 | 1.101 | 0.00951 | -0.02 | 115.795
8 | 1.156 | 0.0095 | -0.02 | 121.75
8.5 | 1.21 | 0.01088 | -0.021 | 111.15
9 | 1.261 | 0.01135 | -0.021 | 111.129
9.5 | 1.309 | 0.01186 | -0.022 | 110.376
10 | 1.355 | 0.01245 | -0.022 | 108.809
10.5 | 1.396 | 0.01313 | -0.022 | 106.299
11 | 1.433 | 0.01392 | -0.023 | 102.997
11.5 | 1.466 | 0.01486 | -0.023 | 98.67
12 | 1.494 | 0.01601 | -0.023 | 93.328
12.5 | 1.515 | 0.01738 | -0.023 | 87.186
13 | 1.531 | 0.01914 | -0.024 | 79.962
13.5 | 1.54 | 0.02131 | -0.024 | 72.287
14 | 1.544 | 0.02392 | -0.024 | 64.553
14.5 | 1.542 | 0.02715 | -0.024 | 56.784
15 | 1.531 | 0.03099 | -0.024 | 49.407
15.5 | 1.515 | 0.03543 | -0.024 | 42.765
16 | 1.494 | 0.04043 | -0.024 | 36.947
16.5 | 1.466 | 0.04625 | -0.024 | 31.707
17 | 1.434 | 0.05258 | -0.024 | 27.278
17.5 | 1.397 | 0.05962 | -0.024 | 23.437
18 | 1.356 | 0.06706 | -0.024 | 20.221
18.5 | 1.311 | 0.07491 | -0.024 | 17.496
19 | 1.26 | 0.08359 | -0.024 | 15.074

## 134. Re 16M Mach 0.25 (2)
BIGFOIL.COM POLAR EXPORT
NACA24015
NACA24015 |  |  |  | Cl Max: | 1.7874 | at alpha= | 18 | deg
XFOIL ncrit=9 |  |  |  | L/D Max: | 150.269 | at alpha= | 8 | deg
Re: | 16000000 |  |  | Cd Min: | 0.06844 | at alpha= | 20 | deg
Mach: | 0.25 |  |  | Cl=0 at alpha= | -1.5238 | deg
|  |  |  | @ Cl=0.1, Cd= | 0.0058834
|  |  |  | @ Cl=0.4, Cd= | 0.0051814
|  |  |  | @ Cl=0.6, Cd= | 0.005195
alpha (deg) | Cl | Cd | Cm | Cl/Cd
-20 | -1.7509 | 0.03439 | -0.0876 | -50.9131
-19.5 | -1.7483 | 0.02976 | -0.0864 | -58.7466
-19 | -1.7352 | 0.02631 | -0.0842 | -65.9521
-18.5 | -1.7193 | 0.02338 | -0.0812 | -73.5372
-18 | -1.6978 | 0.02107 | -0.0776 | -80.579
-17.5 | -1.6732 | 0.01918 | -0.0735 | -87.2367
-17 | -1.6465 | 0.01767 | -0.0688 | -93.1805
-16.5 | -1.6212 | 0.01641 | -0.0631 | -98.7934
-16 | -1.5939 | 0.01538 | -0.0573 | -103.6346
-15.5 | -1.5483 | 0.01425 | -0.0545 | -108.6526
-15 | -1.4953 | 0.0133 | -0.0527 | -112.4286
-14.5 | -1.44 | 0.01245 | -0.0512 | -115.6627
-14 | -1.3817 | 0.01173 | -0.0501 | -117.792
-13.5 | -1.3416 | 0.01117 | -0.0453 | -120.1074
-13 | -1.2759 | 0.0105 | -0.0456 | -121.5143
-12.5 | -1.2001 | 0.00977 | -0.048 | -122.8352
-12 | -1.0898 | 0.00904 | -0.0576 | -120.5531
-11.5 | -1.0396 | 0.00877 | -0.0549 | -118.5405
-11 | -1.0038 | 0.00855 | -0.0493 | -117.4035
-10.5 | -0.9615 | 0.00832 | -0.045 | -115.5649
-10 | -0.9147 | 0.00811 | -0.0417 | -112.7867
-9.5 | -0.8659 | 0.0079 | -0.0388 | -109.6076
-9 | -0.816 | 0.00766 | -0.0362 | -106.5274
-8 | -0.7121 | 0.00727 | -0.0319 | -97.9505
-7.5 | -0.6596 | 0.0071 | -0.0299 | -92.9014
-7 | -0.6059 | 0.00695 | -0.0283 | -87.1799
-6.5 | -0.5522 | 0.00681 | -0.0266 | -81.0866
-6 | -0.4982 | 0.0067 | -0.0251 | -74.3582
-5.5 | -0.4431 | 0.00658 | -0.0238 | -67.3404
-5 | -0.3888 | 0.00649 | -0.0225 | -59.9076
-4.5 | -0.3336 | 0.00639 | -0.0213 | -52.2066
-4 | -0.278 | 0.00633 | -0.0202 | -43.9179
-3.5 | -0.2225 | 0.00626 | -0.0192 | -35.5431
-3 | -0.1666 | 0.00621 | -0.0183 | -26.8277
-2.5 | -0.1104 | 0.00613 | -0.0174 | -18.0098
-2 | -0.054 | 0.00607 | -0.0166 | -8.8962
-1.5 | 0.0027 | 0.00601 | -0.0159 | 0.44925
-1 | 0.0585 | 0.00595 | -0.015 | 9.8319
-0.5 | 0.1146 | 0.00586 | -0.0142 | 19.5563
0 | 0.1703 | 0.00578 | -0.0134 | 29.4637
0.5 | 0.2235 | 0.0056 | -0.012 | 39.9107
1 | 0.2756 | 0.00536 | -0.0105 | 51.4179
1.5 | 0.3296 | 0.0053 | -0.0093 | 62.1887
2 | 0.3836 | 0.0052 | -0.0081 | 73.7692
2.5 | 0.4366 | 0.00514 | -0.0067 | 84.9416
3 | 0.4886 | 0.00507 | -0.0051 | 96.3708
3.5 | 0.5431 | 0.00508 | -0.004 | 106.9094
4 | 0.5979 | 0.00519 | -0.0029 | 115.2023
4.5 | 0.6524 | 0.00532 | -0.0018 | 122.6316
5 | 0.707 | 0.00544 | -0.0006 | 129.9632
5.5 | 0.76 | 0.00558 | 0.0008 | 136.2007
6 | 0.8121 | 0.00576 | 0.0025 | 140.9896
6.5 | 0.8631 | 0.00595 | 0.0044 | 145.0588
7 | 0.9124 | 0.00617 | 0.0067 | 147.8768
7.5 | 0.96 | 0.0064 | 0.0093 | 150
8 | 1.0053 | 0.00669 | 0.0124 | 150.2691
8.5 | 1.0459 | 0.00697 | 0.0165 | 150.0574
9 | 1.1066 | 0.00739 | 0.0162 | 149.7429
9.5 | 1.195 | 0.00799 | 0.01 | 149.562
11 | 1.379 | 0.00982 | 0.0086 | 140.4277
11.5 | 1.4278 | 0.01039 | 0.0108 | 137.4206
12 | 1.4831 | 0.01107 | 0.0115 | 133.9747
12.5 | 1.5375 | 0.01177 | 0.0123 | 130.6287
13 | 1.5897 | 0.01256 | 0.0133 | 126.5685
13.5 | 1.6247 | 0.01344 | 0.0174 | 120.8854
14 | 1.6509 | 0.01433 | 0.0229 | 115.2059
14.5 | 1.6742 | 0.01551 | 0.0283 | 107.9433
15 | 1.7018 | 0.01684 | 0.0324 | 101.057
15.5 | 1.7241 | 0.01863 | 0.0364 | 92.5443
16 | 1.7468 | 0.02065 | 0.0397 | 84.5908
16.5 | 1.7655 | 0.02318 | 0.0426 | 76.1648
17 | 1.7755 | 0.02663 | 0.0449 | 66.6729
17.5 | 1.7868 | 0.03035 | 0.0464 | 58.8731
18 | 1.7874 | 0.03534 | 0.0471 | 50.5772
18.5 | 1.7794 | 0.04148 | 0.0468 | 42.8978
19 | 1.7588 | 0.04925 | 0.0454 | 35.7117
19.5 | 1.7307 | 0.05819 | 0.043 | 29.7422
20 | 1.6932 | 0.06844 | 0.0396 | 24.7399

## 135. Re 16M Mach 0.50 (1)
BIGFOIL.COM POLAR EXPORT
NACA24015
NACA24015 |  |  |  | Cl Max: | 1.349 | at alpha= | 10 | deg
JavaFoil+Calcfoil stall+Eppler ext transition |  |  |  | L/D Max: | 108.432 | at alpha= | 5.5 | deg
Re: | 16000000 |  |  | Cd Min: | 0.00805 | at alpha= | 1.5 | deg
Mach: | 0.5 |  |  | Cl=0 at alpha= | -1.4225 | deg
|  |  |  | @ Cl=0.1, Cd= | 0.0090571
|  |  |  | @ Cl=0.4, Cd= | 0.0081306
|  |  |  | @ Cl=0.6, Cd= | 0.0081565
alpha (deg) | Cl | Cd | Cm | Cl/Cd
-20 | -1.023 | 0.19913 | 0 | -5.137
-19.5 | -0.997 | 0.17479 | 0 | -5.706
-19 | -0.973 | 0.15705 | 0 | -6.194
-18.5 | -0.942 | 0.17444 | -0.001 | -5.399
-18 | -0.917 | 0.15025 | -0.001 | -6.103
-17.5 | -0.893 | 0.13205 | -0.001 | -6.76
-17 | -0.861 | 0.14259 | -0.001 | -6.038
-16.5 | -0.837 | 0.12425 | -0.001 | -6.735
-16 | -0.806 | 0.13319 | -0.001 | -6.048
-15.5 | -0.782 | 0.11205 | -0.002 | -6.977
-15 | -0.759 | 0.09911 | -0.002 | -7.655
-14.5 | -0.726 | 0.10228 | -0.002 | -7.102
-14 | -0.709 | 0.08358 | -0.003 | -8.477
-13.5 | -0.674 | 0.08678 | -0.003 | -7.769
-13 | -0.672 | 0.06041 | -0.004 | -11.13
-12.5 | -0.622 | 0.07488 | -0.003 | -8.306
-12 | -0.683 | 0.02121 | -0.005 | -32.223
-11.5 | -0.57 | 0.06495 | -0.004 | -8.778
-11 | -0.539 | 0.06577 | -0.004 | -8.19
-10.5 | -0.586 | 0.02021 | -0.006 | -28.979
-10 | -0.491 | 0.0522 | -0.005 | -9.416
-9.5 | -0.46 | 0.05209 | -0.005 | -8.838
-9 | -0.649 | 0.0198 | -0.007 | -32.785
-8.5 | -0.781 | 0.01211 | -0.008 | -64.517
-8 | -0.784 | 0.01112 | -0.009 | -70.516
-7.5 | -0.759 | 0.00937 | -0.009 | -80.99
-7 | -0.719 | 0.00942 | -0.009 | -76.364
-6.5 | -0.671 | 0.00964 | -0.01 | -69.533
-6 | -0.615 | 0.00935 | -0.01 | -65.812
-5.5 | -0.555 | 0.00957 | -0.011 | -57.978
-5 | -0.492 | 0.00937 | -0.011 | -52.491
-4.5 | -0.427 | 0.00971 | -0.012 | -43.95
-4 | -0.36 | 0.00951 | -0.012 | -37.806
-3.5 | -0.291 | 0.00932 | -0.012 | -31.261
-3 | -0.222 | 0.00978 | -0.013 | -22.727
-2.5 | -0.152 | 0.00917 | -0.013 | -16.619
-2 | -0.082 | 0.00905 | -0.014 | -9.068
-1.5 | -0.011 | 0.00896 | -0.014 | -1.268
-1 | 0.06 | 0.00876 | -0.015 | 6.798
-0.5 | 0.13 | 0.00928 | -0.015 | 14.039
0 | 0.201 | 0.00906 | -0.016 | 22.189
0.5 | 0.272 | 0.00841 | -0.016 | 32.281
1 | 0.342 | 0.00852 | -0.016 | 40.136
1.5 | 0.412 | 0.00805 | -0.017 | 51.219
2 | 0.482 | 0.00818 | -0.017 | 58.92
2.5 | 0.552 | 0.0084 | -0.018 | 65.728
3 | 0.621 | 0.00805 | -0.018 | 77.197
3.5 | 0.69 | 0.00868 | -0.019 | 79.482
4 | 0.759 | 0.00889 | -0.019 | 85.323
4.5 | 0.826 | 0.0086 | -0.02 | 96.117
5 | 0.893 | 0.00846 | -0.02 | 105.554
5.5 | 0.959 | 0.00885 | -0.021 | 108.432
6 | 1.024 | 0.00978 | -0.021 | 104.713
6.5 | 1.086 | 0.0103 | -0.021 | 105.457
7 | 1.146 | 0.01095 | -0.022 | 104.568
7.5 | 1.201 | 0.01206 | -0.022 | 99.632
8 | 1.251 | 0.01294 | -0.023 | 96.678
8.5 | 1.294 | 0.01434 | -0.023 | 90.248
9 | 1.328 | 0.01585 | -0.023 | 83.779
9.5 | 1.347 | 0.0178 | -0.024 | 75.7
10 | 1.349 | 0.02058 | -0.024 | 65.532
10.5 | 1.321 | 0.02475 | -0.024 | 53.38
11 | 1.242 | 0.03136 | -0.023 | 39.608
11.5 | 0.797 | 0.04504 | -0.023 | 17.687
12 | 0.816 | 0.05258 | -0.022 | 15.526
12.5 | 0.852 | 0.05017 | -0.023 | 16.982
13 | 0.875 | 0.05572 | -0.023 | 15.71
13.5 | 0.879 | 0.07622 | -0.022 | 11.539
14 | 0.888 | 0.09778 | -0.02 | 9.079
14.5 | 0.905 | 0.11434 | -0.02 | 7.913
15 | 0.927 | 0.13016 | -0.019 | 7.118

## 136. Re 16M Mach 0.50 (2)
BIGFOIL.COM POLAR EXPORT
NACA24015
NACA24015 |  |  |  | Cl Max: | 1.7419 | at alpha= | 13.5 | deg
XFOIL ncrit=9 |  |  |  | L/D Max: | 150.328 | at alpha= | 7 | deg
Re: | 16000000 |  |  | Cd Min: | 0.11371 | at alpha= | -15.5 | deg
Mach: | 0.5 |  |  | Cl=0 at alpha= | -1.5472 | deg
|  |  |  | @ Cl=0.1, Cd= | 0.0061114
|  |  |  | @ Cl=0.4, Cd= | 0.0053859
|  |  |  | @ Cl=0.6, Cd= | 0.0053773
alpha (deg) | Cl | Cd | Cm | Cl/Cd
-15.5 | -0.8122 | 0.11371 | -0.0447 | -7.1427
-15 | -0.831 | 0.10314 | -0.051 | -8.057
-14.5 | -0.8501 | 0.09305 | -0.0565 | -9.1359
-14 | -0.8718 | 0.08295 | -0.0619 | -10.5099
-13.5 | -0.8908 | 0.07118 | -0.0703 | -12.5148
-13 | -0.9075 | 0.05888 | -0.0794 | -15.4127
-12.5 | -0.9258 | 0.04668 | -0.0906 | -19.8329
-12 | -0.9535 | 0.03532 | -0.1002 | -26.996
-11 | -0.9807 | 0.01542 | -0.1155 | -63.5992
-10.5 | -0.991 | 0.01206 | -0.1041 | -82.1725
-10 | -0.9832 | 0.01026 | -0.0911 | -95.8285
-9.5 | -0.9501 | 0.00934 | -0.0804 | -101.7238
-9 | -0.9057 | 0.0088 | -0.0714 | -102.9205
-8.5 | -0.8605 | 0.00848 | -0.0628 | -101.4741
-8 | -0.8048 | 0.00814 | -0.0565 | -98.8698
-7.5 | -0.7453 | 0.00784 | -0.0513 | -95.0638
-7 | -0.6848 | 0.00762 | -0.0466 | -89.8688
-6.5 | -0.6241 | 0.00738 | -0.0424 | -84.5664
-6 | -0.5619 | 0.00719 | -0.0387 | -78.1502
-5.5 | -0.5 | 0.00702 | -0.0354 | -71.2251
-5 | -0.4377 | 0.00687 | -0.0323 | -63.7118
-4.5 | -0.3749 | 0.00675 | -0.0297 | -55.5407
-4 | -0.312 | 0.00665 | -0.0273 | -46.9173
-3.5 | -0.2486 | 0.00655 | -0.0252 | -37.9542
-3 | -0.1852 | 0.00647 | -0.0232 | -28.6244
-2.5 | -0.1216 | 0.00636 | -0.0215 | -19.1195
-2 | -0.0576 | 0.00629 | -0.0199 | -9.1574
-1.5 | 0.006 | 0.00624 | -0.0183 | 0.96154
-1 | 0.0701 | 0.00614 | -0.017 | 11.4169
-0.5 | 0.1329 | 0.00608 | -0.0154 | 21.8586
0 | 0.1955 | 0.00602 | -0.0138 | 32.4751
0.5 | 0.2558 | 0.00582 | -0.0119 | 43.9519
1 | 0.3114 | 0.00555 | -0.009 | 56.1081
1.5 | 0.3717 | 0.0054 | -0.0069 | 68.8333
2 | 0.4317 | 0.00537 | -0.0048 | 80.3911
2.5 | 0.4924 | 0.00536 | -0.0026 | 91.8657
3 | 0.5515 | 0.00529 | -0.0001 | 104.2533
3.5 | 0.6126 | 0.0054 | 0.0022 | 113.4444
4 | 0.6758 | 0.00551 | 0.0042 | 122.6497
4.5 | 0.7372 | 0.00564 | 0.0067 | 130.7092
5 | 0.7972 | 0.00584 | 0.0096 | 136.5068
5.5 | 0.8555 | 0.00603 | 0.013 | 141.874
6 | 0.9118 | 0.00625 | 0.017 | 145.888
6.5 | 0.965 | 0.0065 | 0.0217 | 148.4615
7 | 1.0072 | 0.0067 | 0.0288 | 150.3284
7.5 | 1.0455 | 0.00702 | 0.0366 | 148.9316
8 | 1.093 | 0.00739 | 0.0427 | 147.9026
8.5 | 1.2249 | 0.00833 | 0.0329 | 147.0468
9 | 1.3177 | 0.00914 | 0.0311 | 144.1685
9.5 | 1.3937 | 0.01007 | 0.0325 | 138.4012
10 | 1.4421 | 0.01099 | 0.0388 | 131.2193
10.5 | 1.5074 | 0.01217 | 0.042 | 123.862
11 | 1.5717 | 0.01348 | 0.0454 | 116.595
11.5 | 1.6328 | 0.0151 | 0.0489 | 108.1325
12 | 1.6725 | 0.01698 | 0.055 | 98.4982
12.5 | 1.7011 | 0.01938 | 0.0616 | 87.7761
13 | 1.7263 | 0.02244 | 0.0673 | 76.9296
13.5 | 1.7419 | 0.02673 | 0.0715 | 65.1665
14 | 1.7362 | 0.03297 | 0.0737 | 52.66

## 137. Re 18M Mach 0.00 (1)
BIGFOIL.COM POLAR EXPORT
NACA24015
NACA24015 |  |  |  | Cl Max: | 1.625 | at alpha= | 16 | deg
JavaFoil+Calcfoil stall+Eppler ext transition |  |  |  | L/D Max: | 120.921 | at alpha= | 8.5 | deg
Re: | 18000000 |  |  | Cd Min: | 0.00829 | at alpha= | 3 | deg
Mach: | 0 |  |  | Cl=0 at alpha= | -1.4193 | deg
|  |  |  | @ Cl=0.1, Cd= | 0.0087049
|  |  |  | @ Cl=0.4, Cd= | 0.0086095
|  |  |  | @ Cl=0.6, Cd= | 0.0084473
alpha (deg) | Cl | Cd | Cm | Cl/Cd
-20 | -1.026 | 0.11829 | 0 | -8.671
-19.5 | -1.043 | 0.10743 | 0 | -9.707
-19 | -1.063 | 0.09394 | 0 | -11.315
-18.5 | -1.084 | 0.08059 | -0.001 | -13.445
-18 | -1.106 | 0.06673 | -0.001 | -16.569
-17.5 | -1.13 | 0.05244 | -0.001 | -21.556
-17 | -1.152 | 0.04103 | -0.001 | -28.086
-16.5 | -1.173 | 0.03169 | -0.002 | -36.995
-16 | -1.191 | 0.02422 | -0.002 | -49.171
-15.5 | -1.202 | 0.01953 | -0.002 | -61.568
-15 | -1.206 | 0.01665 | -0.003 | -72.44
-14.5 | -1.204 | 0.01479 | -0.003 | -81.363
-14 | -1.194 | 0.01356 | -0.003 | -88.108
-13.5 | -1.179 | 0.01272 | -0.004 | -92.754
-13 | -1.159 | 0.01207 | -0.004 | -96.051
-12.5 | -1.134 | 0.01149 | -0.004 | -98.687
-12 | -1.105 | 0.01102 | -0.005 | -100.294
-11.5 | -1.072 | 0.01057 | -0.005 | -101.473
-11 | -1.037 | 0.0091 | -0.005 | -113.895
-10.5 | -0.998 | 0.00926 | -0.006 | -107.763
-10 | -0.957 | 0.00953 | -0.006 | -100.401
-9.5 | -0.913 | 0.0092 | -0.006 | -99.238
-9 | -0.867 | 0.00952 | -0.007 | -91.074
-8.5 | -0.818 | 0.00921 | -0.007 | -88.792
-8 | -0.767 | 0.00965 | -0.007 | -79.459
-7.5 | -0.715 | 0.00937 | -0.008 | -76.249
-7 | -0.661 | 0.0092 | -0.008 | -71.81
-6.5 | -0.606 | 0.0097 | -0.009 | -62.443
-6 | -0.549 | 0.00943 | -0.009 | -58.191
-5.5 | -0.491 | 0.00931 | -0.009 | -52.763
-5 | -0.433 | 0.00906 | -0.01 | -47.772
-4.5 | -0.374 | 0.00896 | -0.01 | -41.717
-4 | -0.314 | 0.00946 | -0.01 | -33.214
-3.5 | -0.254 | 0.00934 | -0.011 | -27.191
-3 | -0.193 | 0.00917 | -0.011 | -21.083
-2.5 | -0.132 | 0.00902 | -0.012 | -14.675
-2 | -0.071 | 0.00892 | -0.012 | -7.98
-1.5 | -0.01 | 0.0089 | -0.012 | -1.107
-1 | 0.052 | 0.00876 | -0.013 | 5.892
-0.5 | 0.113 | 0.00869 | -0.013 | 13.01
0 | 0.174 | 0.00928 | -0.013 | 18.807
0.5 | 0.236 | 0.00843 | -0.014 | 27.958
1 | 0.297 | 0.00844 | -0.014 | 35.191
1.5 | 0.358 | 0.00852 | -0.015 | 42.038
2 | 0.419 | 0.00865 | -0.015 | 48.451
2.5 | 0.48 | 0.00879 | -0.015 | 54.579
3 | 0.541 | 0.00829 | -0.016 | 65.213
3.5 | 0.601 | 0.00845 | -0.016 | 71.115
4 | 0.661 | 0.00863 | -0.017 | 76.66
4.5 | 0.721 | 0.00883 | -0.017 | 81.677
5 | 0.781 | 0.00949 | -0.017 | 82.324
5.5 | 0.84 | 0.00905 | -0.018 | 92.814
6 | 0.899 | 0.00936 | -0.018 | 96.077
6.5 | 0.957 | 0.00901 | -0.019 | 106.201
7 | 1.014 | 0.0098 | -0.019 | 103.45
7.5 | 1.07 | 0.00958 | -0.019 | 111.742
8 | 1.125 | 0.00993 | -0.02 | 113.276
8.5 | 1.179 | 0.00975 | -0.02 | 120.921
9 | 1.231 | 0.01059 | -0.021 | 116.21
9.5 | 1.281 | 0.01096 | -0.021 | 116.842
10 | 1.328 | 0.01142 | -0.021 | 116.361
10.5 | 1.373 | 0.0119 | -0.022 | 115.405
11 | 1.416 | 0.01245 | -0.022 | 113.697
11.5 | 1.455 | 0.01308 | -0.022 | 111.274
12 | 1.491 | 0.01378 | -0.023 | 108.16
12.5 | 1.522 | 0.01462 | -0.023 | 104.125
13 | 1.55 | 0.01564 | -0.023 | 99.086
13.5 | 1.573 | 0.01682 | -0.024 | 93.556
14 | 1.593 | 0.01828 | -0.024 | 87.112
14.5 | 1.608 | 0.02004 | -0.024 | 80.229
15 | 1.617 | 0.02218 | -0.024 | 72.93
15.5 | 1.623 | 0.0247 | -0.024 | 65.69
16 | 1.625 | 0.02766 | -0.024 | 58.724
16.5 | 1.623 | 0.03097 | -0.025 | 52.399
17 | 1.617 | 0.03496 | -0.025 | 46.261
17.5 | 1.609 | 0.03937 | -0.025 | 40.865
18 | 1.598 | 0.04407 | -0.025 | 36.255
18.5 | 1.584 | 0.04924 | -0.025 | 32.173
19 | 1.568 | 0.05464 | -0.025 | 28.701
19.5 | 1.548 | 0.06047 | -0.025 | 25.597
20 | 1.526 | 0.06635 | -0.025 | 23.003

## 138. Re 18M Mach 0.00 (2)
BIGFOIL.COM POLAR EXPORT
NACA24015
NACA24015 |  |  |  | Cl Max: | 1.8552 | at alpha= | 20 | deg
XFOIL ncrit=9 |  |  |  | L/D Max: | 152.234 | at alpha= | 9.5 | deg
Re: | 18000000 |  |  | Cd Min: | 0.03517 | at alpha= | 20 | deg
Mach: | 0 |  |  | Cl=0 at alpha= | -1.5155 | deg
|  |  |  | @ Cl=0.1, Cd= | 0.0057557
|  |  |  | @ Cl=0.4, Cd= | 0.0051372
|  |  |  | @ Cl=0.6, Cd= | 0.0051271
alpha (deg) | Cl | Cd | Cm | Cl/Cd
-20 | -1.7799 | 0.01966 | -0.0589 | -90.5341
-19.5 | -1.7546 | 0.01832 | -0.0561 | -95.7751
-19 | -1.7278 | 0.01715 | -0.0531 | -100.7464
-18.5 | -1.7002 | 0.01613 | -0.0498 | -105.4061
-18 | -1.6722 | 0.01528 | -0.0462 | -109.4372
-17.5 | -1.6489 | 0.01445 | -0.0413 | -114.1107
-17 | -1.6231 | 0.01375 | -0.0365 | -118.0436
-16.5 | -1.576 | 0.01301 | -0.0359 | -121.1376
-16 | -1.5273 | 0.01233 | -0.0353 | -123.8686
-15.5 | -1.4761 | 0.01175 | -0.0351 | -125.6255
-15 | -1.4236 | 0.01124 | -0.035 | -126.6548
-14.5 | -1.3792 | 0.01075 | -0.033 | -128.2977
-14 | -1.3292 | 0.0102 | -0.0322 | -130.3137
-13.5 | -1.2652 | 0.00964 | -0.0343 | -131.2448
-13 | -1.1926 | 0.00914 | -0.0383 | -130.4814
-12.5 | -1.0981 | 0.00862 | -0.047 | -127.3898
-12 | -1.0567 | 0.00837 | -0.044 | -126.2485
-11.5 | -1.0189 | 0.00816 | -0.0402 | -124.8652
-11 | -0.9772 | 0.008 | -0.0371 | -122.15
-10.5 | -0.9328 | 0.00787 | -0.0346 | -118.526
-10 | -0.8859 | 0.00768 | -0.0327 | -115.3516
-9.5 | -0.8387 | 0.00746 | -0.0307 | -112.4263
-9 | -0.7893 | 0.00731 | -0.0292 | -107.9754
-8.5 | -0.7393 | 0.00715 | -0.0278 | -103.3986
-8 | -0.6891 | 0.00697 | -0.0264 | -98.8666
-7.5 | -0.6381 | 0.00686 | -0.0251 | -93.0175
-7 | -0.5866 | 0.0067 | -0.024 | -87.5522
-6.5 | -0.5346 | 0.00661 | -0.0229 | -80.8775
-5.5 | -0.4298 | 0.0064 | -0.0209 | -67.1562
-5 | -0.3766 | 0.00632 | -0.0201 | -59.5886
-4.5 | -0.3238 | 0.00625 | -0.0191 | -51.808
-4 | -0.27 | 0.00618 | -0.0184 | -43.6893
-3.5 | -0.2162 | 0.00611 | -0.0176 | -35.3846
-3 | -0.1619 | 0.00605 | -0.017 | -26.7603
-2.5 | -0.1078 | 0.006 | -0.0163 | -17.9667
-2 | -0.0532 | 0.00594 | -0.0157 | -8.9562
-1.5 | 0.0017 | 0.00588 | -0.0152 | 0.28912
-1 | 0.0558 | 0.00583 | -0.0145 | 9.5712
0.5 | 0.2164 | 0.00556 | -0.0123 | 38.9209
1 | 0.2674 | 0.00531 | -0.011 | 50.3578
1.5 | 0.3201 | 0.00527 | -0.0101 | 60.74
2 | 0.3723 | 0.00518 | -0.0091 | 71.8726
2.5 | 0.4241 | 0.0051 | -0.0081 | 83.1569
3 | 0.4742 | 0.00504 | -0.0067 | 94.0873
3.5 | 0.525 | 0.00498 | -0.0054 | 105.4217
4 | 0.5785 | 0.00507 | -0.0047 | 114.1026
4.5 | 0.6312 | 0.00521 | -0.0039 | 121.1516
5 | 0.6832 | 0.00533 | -0.0029 | 128.1801
5.5 | 0.7348 | 0.00547 | -0.0019 | 134.3327
6 | 0.7861 | 0.00562 | -0.0008 | 139.8754
6.5 | 0.8352 | 0.00581 | 0.0007 | 143.7522
7 | 0.8842 | 0.00601 | 0.0021 | 147.1215
7.5 | 0.9311 | 0.00624 | 0.004 | 149.2147
8 | 0.9765 | 0.00648 | 0.0062 | 150.6944
8.5 | 1.0198 | 0.00674 | 0.0088 | 151.3056
9 | 1.061 | 0.007 | 0.0118 | 151.5714
9.5 | 1.1174 | 0.00734 | 0.0113 | 152.2343
10 | 1.1974 | 0.00789 | 0.0054 | 151.7617
10.5 | 1.264 | 0.00845 | 0.0025 | 149.5858
11 | 1.3266 | 0.00894 | 0.0005 | 148.3893
11.5 | 1.3766 | 0.00944 | 0.0011 | 145.8263
12 | 1.422 | 0.00995 | 0.0027 | 142.9146
12.5 | 1.4756 | 0.01053 | 0.0024 | 140.133
13 | 1.5266 | 0.01109 | 0.0025 | 137.6555
13.5 | 1.5767 | 0.01168 | 0.0027 | 134.9914
14 | 1.6247 | 0.01233 | 0.0031 | 131.768
14.5 | 1.6567 | 0.01296 | 0.0067 | 127.8318
15 | 1.6792 | 0.01369 | 0.0119 | 122.6589
15.5 | 1.7066 | 0.01446 | 0.0158 | 118.0221
16 | 1.7315 | 0.01554 | 0.0196 | 111.4221
16.5 | 1.7579 | 0.01666 | 0.0227 | 105.5162
17 | 1.7814 | 0.01804 | 0.0257 | 98.7472
17.5 | 1.8004 | 0.01984 | 0.0287 | 90.746
18 | 1.8205 | 0.02175 | 0.031 | 83.7011
18.5 | 1.8379 | 0.02401 | 0.033 | 76.5473
19 | 1.8485 | 0.02701 | 0.0347 | 68.4376
19.5 | 1.8519 | 0.03089 | 0.0359 | 59.9514
20 | 1.8552 | 0.03517 | 0.0364 | 52.7495

## 139. Re 18M Mach 0.10 (1)
BIGFOIL.COM POLAR EXPORT
NACA24015
NACA24015 |  |  |  | Cl Max: | 1.611 | at alpha= | 15.5 | deg
JavaFoil+Calcfoil stall+Eppler ext transition |  |  |  | L/D Max: | 126.592 | at alpha= | 8.5 | deg
Re: | 18000000 |  |  | Cd Min: | 0.00832 | at alpha= | 3 | deg
Mach: | 0.1 |  |  | Cl=0 at alpha= | -1.4193 | deg
|  |  |  | @ Cl=0.1, Cd= | 0.0087558
|  |  |  | @ Cl=0.4, Cd= | 0.0086421
|  |  |  | @ Cl=0.6, Cd= | 0.0084975
alpha (deg) | Cl | Cd | Cm | Cl/Cd
-19.5 | -0.995 | 0.11645 | 0 | -8.547
-19 | -1.013 | 0.10687 | 0 | -9.477
-18.5 | -1.033 | 0.09413 | -0.001 | -10.979
-18 | -1.059 | 0.07834 | -0.001 | -13.514
-17.5 | -1.083 | 0.06383 | -0.001 | -16.973
-17 | -1.108 | 0.05035 | -0.001 | -22.014
-16.5 | -1.136 | 0.03744 | -0.002 | -30.337
-16 | -1.157 | 0.02853 | -0.002 | -40.567
-15.5 | -1.175 | 0.02198 | -0.002 | -53.464
-15 | -1.186 | 0.01782 | -0.003 | -66.561
-14.5 | -1.188 | 0.01556 | -0.003 | -76.324
-14 | -1.183 | 0.01402 | -0.003 | -84.39
-13.5 | -1.171 | 0.01304 | -0.004 | -89.809
-13 | -1.153 | 0.01228 | -0.004 | -93.876
-12.5 | -1.13 | 0.01168 | -0.004 | -96.681
-12 | -1.102 | 0.01117 | -0.005 | -98.647
-11.5 | -1.071 | 0.0107 | -0.005 | -100.145
-11 | -1.037 | 0.00919 | -0.005 | -112.819
-10.5 | -0.999 | 0.00936 | -0.006 | -106.78
-10 | -0.958 | 0.00963 | -0.006 | -99.524
-9.5 | -0.915 | 0.00925 | -0.006 | -98.869
-9 | -0.869 | 0.00959 | -0.007 | -90.572
-8.5 | -0.82 | 0.00928 | -0.007 | -88.379
-8 | -0.77 | 0.00972 | -0.007 | -79.203
-7.5 | -0.717 | 0.00946 | -0.008 | -75.868
-7 | -0.663 | 0.00927 | -0.008 | -71.533
-6.5 | -0.608 | 0.00983 | -0.009 | -61.863
-6 | -0.551 | 0.00955 | -0.009 | -57.714
-5.5 | -0.494 | 0.00931 | -0.009 | -53.026
-5 | -0.435 | 0.00917 | -0.01 | -47.443
-4.5 | -0.376 | 0.00898 | -0.01 | -41.818
-4 | -0.316 | 0.00958 | -0.01 | -32.96
-3.5 | -0.255 | 0.00938 | -0.011 | -27.213
-3 | -0.194 | 0.00924 | -0.011 | -21.015
-2.5 | -0.133 | 0.00909 | -0.012 | -14.64
-2 | -0.072 | 0.00897 | -0.012 | -7.976
-1.5 | -0.01 | 0.00889 | -0.012 | -1.114
-1 | 0.052 | 0.00881 | -0.013 | 5.889
-0.5 | 0.114 | 0.00874 | -0.013 | 12.997
0 | 0.175 | 0.00927 | -0.014 | 18.911
0.5 | 0.237 | 0.00849 | -0.014 | 27.908
1 | 0.298 | 0.00853 | -0.014 | 35
1.5 | 0.36 | 0.00857 | -0.015 | 41.97
2 | 0.421 | 0.00868 | -0.015 | 48.533
2.5 | 0.482 | 0.00886 | -0.016 | 54.446
3 | 0.543 | 0.00832 | -0.016 | 65.294
3.5 | 0.604 | 0.00851 | -0.016 | 70.969
4 | 0.665 | 0.00863 | -0.017 | 77.032
4.5 | 0.725 | 0.00886 | -0.017 | 81.776
5 | 0.785 | 0.00953 | -0.018 | 82.332
5.5 | 0.844 | 0.00914 | -0.018 | 92.359
6 | 0.903 | 0.0094 | -0.018 | 96.053
6.5 | 0.961 | 0.00903 | -0.019 | 106.49
7 | 1.019 | 0.00987 | -0.019 | 103.247
7.5 | 1.075 | 0.00965 | -0.02 | 111.359
8 | 1.13 | 0.0095 | -0.02 | 118.986
8.5 | 1.184 | 0.00935 | -0.02 | 126.592
9 | 1.236 | 0.01069 | -0.021 | 115.592
9.5 | 1.285 | 0.01108 | -0.021 | 116.024
10 | 1.333 | 0.01155 | -0.021 | 115.444
10.5 | 1.378 | 0.01201 | -0.022 | 114.686
11 | 1.419 | 0.01263 | -0.022 | 112.375
11.5 | 1.458 | 0.01329 | -0.022 | 109.717
12 | 1.493 | 0.01404 | -0.023 | 106.325
12.5 | 1.523 | 0.01493 | -0.023 | 101.994
13 | 1.549 | 0.01601 | -0.023 | 96.769
13.5 | 1.571 | 0.01731 | -0.024 | 90.725
14 | 1.589 | 0.01886 | -0.024 | 84.227
14.5 | 1.602 | 0.02081 | -0.024 | 76.957
15 | 1.608 | 0.02314 | -0.024 | 69.512
15.5 | 1.611 | 0.02589 | -0.024 | 62.225
16 | 1.611 | 0.02898 | -0.024 | 55.583
16.5 | 1.606 | 0.03267 | -0.025 | 49.151
17 | 1.597 | 0.03696 | -0.025 | 43.2
17.5 | 1.585 | 0.04168 | -0.025 | 38.034
18 | 1.571 | 0.04672 | -0.025 | 33.623
18.5 | 1.554 | 0.05205 | -0.025 | 29.861
19 | 1.534 | 0.05798 | -0.025 | 26.464
19.5 | 1.51 | 0.06412 | -0.025 | 23.554
20 | 1.484 | 0.07044 | -0.025 | 21.076

## 140. Re 18M Mach 0.10 (2)
BIGFOIL.COM POLAR EXPORT
NACA24015
NACA24015 |  |  |  | Cl Max: | 1.2069 | at alpha= | 10 | deg
XFOIL ncrit=9 |  |  |  | L/D Max: | 152.162 | at alpha= | 9.5 | deg
Re: | 18000000 |  |  | Cd Min: | 0.02099 | at alpha= | -20 | deg
Mach: | 0.1 |  |  | Cl=0 at alpha= | -1.5163 | deg
|  |  |  | @ Cl=0.1, Cd= | 0.0057735
|  |  |  | @ Cl=0.4, Cd= | 0.0051455
|  |  |  | @ Cl=0.6, Cd= | 0.0051279
alpha (deg) | Cl | Cd | Cm | Cl/Cd
-20 | -1.7832 | 0.02099 | -0.064 | -84.9547
-19.5 | -1.7611 | 0.01931 | -0.061 | -91.2015
-19 | -1.7352 | 0.01796 | -0.0579 | -96.6147
-18.5 | -1.7082 | 0.01678 | -0.0545 | -101.7998
-18 | -1.6793 | 0.01582 | -0.0509 | -106.1504
-17.5 | -1.6533 | 0.01499 | -0.0464 | -110.2935
-17 | -1.6285 | 0.01421 | -0.0413 | -114.6024
-16.5 | -1.5867 | 0.01343 | -0.0393 | -118.1459
-16 | -1.5385 | 0.01265 | -0.0385 | -121.6206
-15.5 | -1.4878 | 0.01199 | -0.0379 | -124.0867
-15 | -1.4346 | 0.01144 | -0.0376 | -125.4021
-14.5 | -1.3893 | 0.01095 | -0.0355 | -126.8767
-14 | -1.3403 | 0.01042 | -0.0341 | -128.6276
-13 | -1.2048 | 0.00927 | -0.0394 | -129.9676
-12.5 | -1.1075 | 0.00871 | -0.0483 | -127.1527
-12 | -1.0617 | 0.00847 | -0.046 | -125.3483
-11.5 | -1.0243 | 0.00824 | -0.0419 | -124.3083
-11 | -0.9829 | 0.00807 | -0.0386 | -121.7968
-10.5 | -0.9384 | 0.00792 | -0.0359 | -118.4848
-10 | -0.8911 | 0.00774 | -0.0338 | -115.1292
-9.5 | -0.8437 | 0.00751 | -0.0318 | -112.3435
-9 | -0.7942 | 0.00734 | -0.0301 | -108.2016
-8.5 | -0.7436 | 0.00719 | -0.0286 | -103.4214
-8 | -0.6932 | 0.007 | -0.0271 | -99.0286
-7.5 | -0.6418 | 0.00688 | -0.0258 | -93.2849
-7 | -0.5899 | 0.00672 | -0.0245 | -87.7827
-6.5 | -0.5377 | 0.00663 | -0.0234 | -81.1011
-6 | -0.485 | 0.0065 | -0.0223 | -74.6154
-5.5 | -0.4321 | 0.00642 | -0.0213 | -67.3053
-5 | -0.3787 | 0.00633 | -0.0204 | -59.8262
-4.5 | -0.3256 | 0.00626 | -0.0194 | -52.0128
-4 | -0.2714 | 0.00619 | -0.0186 | -43.8449
-3.5 | -0.2173 | 0.00612 | -0.0179 | -35.5065
-3 | -0.1627 | 0.00606 | -0.0172 | -26.8482
-2.5 | -0.1083 | 0.00601 | -0.0165 | -18.02
-2 | -0.0535 | 0.00595 | -0.0158 | -8.9916
-1.5 | 0.0018 | 0.00589 | -0.0153 | 0.3056
-1 | 0.0562 | 0.00583 | -0.0146 | 9.6398
-0.5 | 0.1105 | 0.00576 | -0.0139 | 19.184
0.5 | 0.2177 | 0.00556 | -0.0123 | 39.1547
1 | 0.2689 | 0.00532 | -0.011 | 50.5451
1.5 | 0.3219 | 0.00528 | -0.0101 | 60.9659
2 | 0.3742 | 0.00518 | -0.009 | 72.2394
2.5 | 0.4265 | 0.00511 | -0.008 | 83.4638
3 | 0.4768 | 0.00505 | -0.0065 | 94.4158
3.5 | 0.528 | 0.00499 | -0.0052 | 105.8116
4 | 0.5819 | 0.00508 | -0.0045 | 114.5472
4.5 | 0.6348 | 0.00522 | -0.0036 | 121.6092
5 | 0.6871 | 0.00535 | -0.0026 | 128.4299
5.5 | 0.7389 | 0.00549 | -0.0015 | 134.5902
6 | 0.7905 | 0.00564 | -0.0004 | 140.1596
6.5 | 0.8399 | 0.00583 | 0.0011 | 144.0652
7 | 0.8891 | 0.00603 | 0.0027 | 147.4461
7.5 | 0.9362 | 0.00627 | 0.0047 | 149.3142
8 | 0.9817 | 0.00651 | 0.007 | 150.7988
8.5 | 1.0249 | 0.00677 | 0.0097 | 151.3885
9 | 1.0663 | 0.00703 | 0.0128 | 151.6785
9.5 | 1.126 | 0.0074 | 0.0118 | 152.1622
10 | 1.2069 | 0.00798 | 0.0059 | 151.2406

## 141. Re 18M Mach 0.25 (1)
BIGFOIL.COM POLAR EXPORT
NACA24015
NACA24015 |  |  |  | Cl Max: | 1.547 | at alpha= | 14 | deg
JavaFoil+Calcfoil stall+Eppler ext transition |  |  |  | L/D Max: | 122.134 | at alpha= | 8 | deg
Re: | 18000000 |  |  | Cd Min: | 0.0083 | at alpha= | 2 | deg
Mach: | 0.25 |  |  | Cl=0 at alpha= | -1.4206 | deg
|  |  |  | @ Cl=0.1, Cd= | 0.0089353
|  |  |  | @ Cl=0.4, Cd= | 0.0085724
|  |  |  | @ Cl=0.6, Cd= | 0.0086245
alpha (deg) | Cl | Cd | Cm | Cl/Cd
-18 | -0.761 | 0.12487 | -0.001 | -6.093
-17.5 | -0.798 | 0.11612 | -0.001 | -6.871
-17 | -0.832 | 0.10745 | -0.001 | -7.743
-16.5 | -0.864 | 0.09765 | -0.001 | -8.849
-16 | -0.895 | 0.08704 | -0.002 | -10.278
-15.5 | -0.937 | 0.06717 | -0.002 | -13.952
-15 | -0.985 | 0.04653 | -0.002 | -21.162
-14.5 | -1.03 | 0.03068 | -0.003 | -33.585
-14 | -1.067 | 0.02108 | -0.003 | -50.63
-13.5 | -1.089 | 0.01646 | -0.004 | -66.163
-13 | -1.095 | 0.01428 | -0.004 | -76.695
-12.5 | -1.089 | 0.01309 | -0.004 | -83.169
-12 | -1.075 | 0.01225 | -0.005 | -87.76
-11.5 | -1.055 | 0.01158 | -0.005 | -91.08
-11 | -1.029 | 0.01102 | -0.005 | -93.335
-10.5 | -0.998 | 0.01052 | -0.006 | -94.815
-10 | -0.962 | 0.00904 | -0.006 | -106.411
-9.5 | -0.923 | 0.00918 | -0.007 | -100.547
-9 | -0.88 | 0.00939 | -0.007 | -93.646
-8.5 | -0.833 | 0.00971 | -0.007 | -85.822
-8 | -0.783 | 0.0094 | -0.008 | -83.318
-7.5 | -0.732 | 0.00983 | -0.008 | -74.457
-7 | -0.678 | 0.00954 | -0.008 | -71.041
-6.5 | -0.622 | 0.00939 | -0.009 | -66.251
-6 | -0.565 | 0.00986 | -0.009 | -57.288
-5.5 | -0.506 | 0.00967 | -0.01 | -52.334
-5 | -0.446 | 0.0094 | -0.01 | -47.48
-4.5 | -0.385 | 0.00917 | -0.01 | -42.058
-4 | -0.324 | 0.00899 | -0.011 | -36.05
-3.5 | -0.262 | 0.00961 | -0.011 | -27.267
-3 | -0.2 | 0.00939 | -0.012 | -21.246
-2.5 | -0.137 | 0.00931 | -0.012 | -14.673
-2 | -0.074 | 0.00913 | -0.012 | -8.051
-1.5 | -0.01 | 0.0091 | -0.013 | -1.117
-1 | 0.053 | 0.00895 | -0.013 | 5.958
-0.5 | 0.117 | 0.00893 | -0.014 | 13.07
0 | 0.18 | 0.00884 | -0.014 | 20.376
0.5 | 0.243 | 0.00868 | -0.014 | 28.032
1 | 0.307 | 0.0087 | -0.015 | 35.229
1.5 | 0.37 | 0.00882 | -0.015 | 41.916
2 | 0.433 | 0.0083 | -0.016 | 52.085
2.5 | 0.495 | 0.00838 | -0.016 | 59.076
3 | 0.558 | 0.00855 | -0.016 | 65.217
3.5 | 0.62 | 0.00866 | -0.017 | 71.621
4 | 0.682 | 0.00892 | -0.017 | 76.457
4.5 | 0.744 | 0.00851 | -0.018 | 87.473
5 | 0.805 | 0.00873 | -0.018 | 92.254
5.5 | 0.866 | 0.00944 | -0.018 | 91.78
6 | 0.926 | 0.00913 | -0.019 | 101.414
6.5 | 0.986 | 0.00942 | -0.019 | 104.63
7 | 1.044 | 0.00926 | -0.02 | 112.718
7.5 | 1.101 | 0.00949 | -0.02 | 116.016
8 | 1.157 | 0.00947 | -0.02 | 122.134
8.5 | 1.21 | 0.01084 | -0.021 | 111.622
9 | 1.261 | 0.01129 | -0.021 | 111.742
9.5 | 1.31 | 0.01179 | -0.022 | 111.139
10 | 1.355 | 0.01234 | -0.022 | 109.809
10.5 | 1.397 | 0.01299 | -0.022 | 107.506
11 | 1.435 | 0.01374 | -0.023 | 104.371
11.5 | 1.468 | 0.01466 | -0.023 | 100.121
12 | 1.496 | 0.01575 | -0.023 | 94.964
12.5 | 1.517 | 0.01707 | -0.023 | 88.882
13 | 1.533 | 0.01874 | -0.024 | 81.816
13.5 | 1.543 | 0.02078 | -0.024 | 74.267
14 | 1.547 | 0.02335 | -0.024 | 66.244
14.5 | 1.545 | 0.0264 | -0.024 | 58.517
15 | 1.534 | 0.03013 | -0.024 | 50.92
15.5 | 1.518 | 0.03436 | -0.024 | 44.19
16 | 1.496 | 0.03938 | -0.024 | 38.002
16.5 | 1.469 | 0.04498 | -0.024 | 32.668
17 | 1.437 | 0.05121 | -0.024 | 28.061
17.5 | 1.4 | 0.05819 | -0.024 | 24.055
18 | 1.359 | 0.06534 | -0.024 | 20.794
18.5 | 1.313 | 0.07339 | -0.024 | 17.887
19 | 1.262 | 0.08175 | -0.024 | 15.442

## 142. Re 18M Mach 0.25 (2)
BIGFOIL.COM POLAR EXPORT
NACA24015
NACA24015 |  |  |  | Cl Max: | 1.8028 | at alpha= | 17.5 | deg
XFOIL ncrit=9 |  |  |  | L/D Max: | 151.496 | at alpha= | 8.5 | deg
Re: | 18000000 |  |  | Cd Min: | 0.06503 | at alpha= | 20 | deg
Mach: | 0.25 |  |  | Cl=0 at alpha= | -1.5202 | deg
|  |  |  | @ Cl=0.1, Cd= | 0.0058257
|  |  |  | @ Cl=0.4, Cd= | 0.0051855
|  |  |  | @ Cl=0.6, Cd= | 0.0051297
alpha (deg) | Cl | Cd | Cm | Cl/Cd
-20 | -1.7682 | 0.033 | -0.0879 | -53.5818
-19.5 | -1.7649 | 0.02857 | -0.0864 | -61.7746
-19 | -1.7504 | 0.0253 | -0.084 | -69.1858
-18.5 | -1.7329 | 0.02256 | -0.0808 | -76.8129
-18 | -1.7117 | 0.02031 | -0.0769 | -84.2787
-17.5 | -1.6875 | 0.01848 | -0.0725 | -91.3149
-17 | -1.6605 | 0.01709 | -0.0674 | -97.1621
-16.5 | -1.635 | 0.01591 | -0.0616 | -102.7656
-16 | -1.5975 | 0.0149 | -0.0574 | -107.2148
-15.5 | -1.5464 | 0.01389 | -0.0553 | -111.3319
-15 | -1.4934 | 0.01298 | -0.0535 | -115.0539
-14.5 | -1.4387 | 0.01213 | -0.0518 | -118.6068
-14 | -1.3929 | 0.01146 | -0.0482 | -121.5445
-13.5 | -1.3405 | 0.01086 | -0.0458 | -123.4346
-13 | -1.2689 | 0.01023 | -0.0472 | -124.0371
-12.5 | -1.1732 | 0.00943 | -0.0538 | -124.4115
-12 | -1.0794 | 0.00883 | -0.06 | -122.2424
-11.5 | -1.0524 | 0.00869 | -0.0525 | -121.1047
-11 | -1.0121 | 0.0085 | -0.0477 | -119.0706
-10.5 | -0.9682 | 0.00826 | -0.0438 | -117.2155
-10 | -0.9204 | 0.00801 | -0.0407 | -114.9064
-9.5 | -0.8703 | 0.00781 | -0.038 | -111.4341
-9 | -0.8199 | 0.00758 | -0.0355 | -108.1662
-8.5 | -0.7681 | 0.00737 | -0.0333 | -104.2198
-8 | -0.7151 | 0.00719 | -0.0314 | -99.4576
-7.5 | -0.6628 | 0.00702 | -0.0294 | -94.416
-7 | -0.6084 | 0.00687 | -0.0278 | -88.559
-6.5 | -0.5548 | 0.00673 | -0.0262 | -82.4368
-6 | -0.4999 | 0.00662 | -0.0248 | -75.5136
-5.5 | -0.4454 | 0.0065 | -0.0234 | -68.5231
-5 | -0.3905 | 0.0064 | -0.0222 | -61.0156
-4.5 | -0.3352 | 0.00633 | -0.021 | -52.9542
-4 | -0.2791 | 0.00625 | -0.02 | -44.656
-3.5 | -0.2232 | 0.00618 | -0.0191 | -36.1165
-3 | -0.167 | 0.00612 | -0.0182 | -27.2876
-2.5 | -0.1107 | 0.00605 | -0.0173 | -18.2975
-2 | -0.0546 | 0.00599 | -0.0165 | -9.1152
-1.5 | 0.0023 | 0.00593 | -0.0158 | 0.38786
-1 | 0.0589 | 0.00587 | -0.0151 | 10.0341
-0.5 | 0.1146 | 0.00581 | -0.0142 | 19.7246
0 | 0.171 | 0.00571 | -0.0135 | 29.9475
0.5 | 0.225 | 0.0056 | -0.0123 | 40.1786
1 | 0.2774 | 0.00535 | -0.0108 | 51.8505
1.5 | 0.332 | 0.00529 | -0.0098 | 62.7599
2 | 0.3853 | 0.00521 | -0.0084 | 73.9539
2.5 | 0.4393 | 0.00512 | -0.0073 | 85.8008
3 | 0.4913 | 0.00508 | -0.0057 | 96.7126
3.5 | 0.5441 | 0.00506 | -0.0042 | 107.5296
4 | 0.6002 | 0.00513 | -0.0034 | 116.9981
4.5 | 0.6549 | 0.00528 | -0.0023 | 124.0341
5 | 0.7087 | 0.00542 | -0.001 | 130.7565
5.5 | 0.7618 | 0.00558 | 0.0005 | 136.5233
6 | 0.8145 | 0.00576 | 0.002 | 141.4062
6.5 | 0.8655 | 0.00596 | 0.0039 | 145.2181
7 | 0.9155 | 0.00618 | 0.006 | 148.1392
7.5 | 0.9638 | 0.00642 | 0.0085 | 150.1246
8 | 1.0098 | 0.00669 | 0.0115 | 150.9417
8.5 | 1.0529 | 0.00695 | 0.0151 | 151.4964
9 | 1.0947 | 0.00723 | 0.0189 | 151.4108
9.5 | 1.1781 | 0.00782 | 0.0137 | 150.6522
10 | 1.2583 | 0.00841 | 0.0092 | 149.6195
10.5 | 1.326 | 0.00906 | 0.0074 | 146.3576
11 | 1.3847 | 0.00968 | 0.0076 | 143.0475
11.5 | 1.4248 | 0.01022 | 0.0116 | 139.4129
12 | 1.48 | 0.01087 | 0.0123 | 136.1546
12.5 | 1.5343 | 0.01156 | 0.0132 | 132.7249
13 | 1.5872 | 0.01229 | 0.0142 | 129.1456
13.5 | 1.635 | 0.01314 | 0.0159 | 124.4292
14 | 1.6585 | 0.01409 | 0.0219 | 117.7076
14.5 | 1.6847 | 0.01509 | 0.0271 | 111.6435
15 | 1.709 | 0.01648 | 0.0317 | 103.7015
15.5 | 1.7349 | 0.01805 | 0.0356 | 96.1163
16 | 1.7564 | 0.02008 | 0.0392 | 87.4701
16.5 | 1.7745 | 0.02258 | 0.0422 | 78.5872
17 | 1.79 | 0.02556 | 0.0446 | 70.0313
17.5 | 1.8028 | 0.02907 | 0.0463 | 62.0158
18 | 1.8014 | 0.03408 | 0.0472 | 52.858
18.5 | 1.7952 | 0.03996 | 0.0472 | 44.9249
19 | 1.7818 | 0.04694 | 0.0462 | 37.9591
19.5 | 1.7582 | 0.05526 | 0.0442 | 31.8169
20 | 1.7239 | 0.06503 | 0.0411 | 26.5093

## 143. Re 18M Mach 0.50 (1)
BIGFOIL.COM POLAR EXPORT
NACA24015
NACA24015 |  |  |  | Cl Max: | 1.351 | at alpha= | 10 | deg
JavaFoil+Calcfoil stall+Eppler ext transition |  |  |  | L/D Max: | 109.184 | at alpha= | 5.5 | deg
Re: | 18000000 |  |  | Cd Min: | 0.00802 | at alpha= | 1.5 | deg
Mach: | 0.5 |  |  | Cl=0 at alpha= | -1.4225 | deg
|  |  |  | @ Cl=0.1, Cd= | 0.0090014
|  |  |  | @ Cl=0.4, Cd= | 0.0080817
|  |  |  | @ Cl=0.6, Cd= | 0.0084661
alpha (deg) | Cl | Cd | Cm | Cl/Cd
-20 | -1.023 | 0.20092 | 0 | -5.092
-19.5 | -0.998 | 0.17854 | 0 | -5.587
-19 | -0.973 | 0.16001 | 0 | -6.079
-18.5 | -0.942 | 0.17692 | -0.001 | -5.323
-18 | -0.917 | 0.15381 | -0.001 | -5.962
-17.5 | -0.893 | 0.13452 | -0.001 | -6.635
-17 | -0.861 | 0.14573 | -0.001 | -5.908
-16.5 | -0.837 | 0.12745 | -0.001 | -6.564
-16 | -0.806 | 0.13829 | -0.001 | -5.825
-15.5 | -0.781 | 0.11664 | -0.002 | -6.695
-15 | -0.757 | 0.10333 | -0.002 | -7.325
-14.5 | -0.726 | 0.10682 | -0.002 | -6.792
-14 | -0.703 | 0.09035 | -0.002 | -7.787
-13.5 | -0.671 | 0.09372 | -0.002 | -7.16
-13 | -0.65 | 0.07943 | -0.003 | -8.186
-12.5 | -0.623 | 0.07407 | -0.003 | -8.41
-12 | -0.682 | 0.02155 | -0.005 | -31.646
-11.5 | -0.573 | 0.06226 | -0.004 | -9.207
-11 | -0.54 | 0.06433 | -0.004 | -8.393
-10.5 | -0.59 | 0.01881 | -0.006 | -31.38
-10 | -0.506 | 0.04229 | -0.005 | -11.961
-9.5 | -0.462 | 0.05083 | -0.005 | -9.086
-9 | -0.655 | 0.0184 | -0.007 | -35.573
-8.5 | -0.782 | 0.01192 | -0.008 | -65.568
-8 | -0.784 | 0.01096 | -0.009 | -71.585
-7.5 | -0.759 | 0.00926 | -0.009 | -82.016
-7 | -0.72 | 0.00931 | -0.009 | -77.301
-6.5 | -0.671 | 0.00953 | -0.01 | -70.334
-6 | -0.615 | 0.00976 | -0.01 | -63.017
-5.5 | -0.555 | 0.00942 | -0.011 | -58.905
-5 | -0.492 | 0.00984 | -0.011 | -49.98
-4.5 | -0.427 | 0.00957 | -0.012 | -44.581
-4 | -0.36 | 0.00934 | -0.012 | -38.53
-3.5 | -0.291 | 0.00981 | -0.012 | -29.698
-3 | -0.222 | 0.0096 | -0.013 | -23.153
-2.5 | -0.152 | 0.00951 | -0.013 | -16.024
-2 | -0.082 | 0.00887 | -0.014 | -9.253
-1.5 | -0.011 | 0.00878 | -0.014 | -1.293
-1 | 0.06 | 0.00875 | -0.015 | 6.804
-0.5 | 0.13 | 0.00919 | -0.015 | 14.187
0 | 0.201 | 0.00912 | -0.016 | 22.048
0.5 | 0.272 | 0.00829 | -0.016 | 32.776
1 | 0.342 | 0.00838 | -0.016 | 40.8
1.5 | 0.412 | 0.00802 | -0.017 | 51.426
2 | 0.482 | 0.00811 | -0.017 | 59.491
2.5 | 0.552 | 0.00832 | -0.018 | 66.372
3 | 0.621 | 0.00853 | -0.018 | 72.878
3.5 | 0.69 | 0.00861 | -0.019 | 80.147
4 | 0.759 | 0.00882 | -0.019 | 86.006
4.5 | 0.826 | 0.00855 | -0.02 | 96.651
5 | 0.893 | 0.00891 | -0.02 | 100.327
5.5 | 0.959 | 0.00879 | -0.021 | 109.184
6 | 1.024 | 0.00972 | -0.021 | 105.295
6.5 | 1.086 | 0.01025 | -0.021 | 105.982
7 | 1.146 | 0.01126 | -0.022 | 101.771
7.5 | 1.201 | 0.01197 | -0.022 | 100.355
8 | 1.252 | 0.01284 | -0.023 | 97.492
8.5 | 1.295 | 0.01424 | -0.023 | 90.941
9 | 1.329 | 0.01567 | -0.023 | 84.781
9.5 | 1.349 | 0.01754 | -0.024 | 76.912
10 | 1.351 | 0.02018 | -0.024 | 66.942
10.5 | 1.324 | 0.02418 | -0.024 | 54.741
11 | 1.245 | 0.03057 | -0.023 | 40.722
11.5 | 0.798 | 0.044 | -0.023 | 18.142
12 | 0.819 | 0.05102 | -0.023 | 16.044
12.5 | 0.854 | 0.04861 | -0.023 | 17.577
13 | 0.869 | 0.05965 | -0.023 | 14.576
13.5 | 0.868 | 0.08629 | -0.021 | 10.061
14 | 0.878 | 0.10811 | -0.019 | 8.124
14.5 | 0.899 | 0.1235 | -0.019 | 7.276
15 | 0.924 | 0.13694 | -0.019 | 6.748

## 144. Re 18M Mach 0.50 (2)
BIGFOIL.COM POLAR EXPORT
NACA24015
NACA24015 |  |  |  | Cl Max: | 1.762 | at alpha= | 13.5 | deg
XFOIL ncrit=9 |  |  |  | L/D Max: | 149.861 | at alpha= | 6.5 | deg
Re: | 18000000 |  |  | Cd Min: | 0.03158 | at alpha= | 14 | deg
Mach: | 0.5 |  |  | Cl=0 at alpha= | -99 | deg
|  |  |  | @ Cl=0.1, Cd= | 0.00595
|  |  |  | @ Cl=0.4, Cd= | 0.0053703
|  |  |  | @ Cl=0.6, Cd= | 0.005312
alpha (deg) | Cl | Cd | Cm | Cl/Cd
0 | 0.1961 | 0.00595 | -0.014 | 32.958
0.5 | 0.2579 | 0.00579 | -0.0122 | 44.5423
1 | 0.3146 | 0.00555 | -0.0096 | 56.6847
1.5 | 0.3745 | 0.0054 | -0.0074 | 69.3519
2 | 0.4346 | 0.00533 | -0.0053 | 81.5385
2.5 | 0.4947 | 0.00533 | -0.0031 | 92.8143
3 | 0.5545 | 0.00526 | -0.0006 | 105.4183
3.5 | 0.6158 | 0.00533 | 0.0016 | 115.5347
4 | 0.6778 | 0.00548 | 0.0038 | 123.6861
4.5 | 0.7401 | 0.0056 | 0.0062 | 132.1607
5 | 0.8016 | 0.00577 | 0.0088 | 138.9255
5.5 | 0.8602 | 0.00597 | 0.0122 | 144.0871
6 | 0.9165 | 0.00621 | 0.0161 | 147.5845
6.5 | 0.9711 | 0.00648 | 0.0206 | 149.8611
8 | 1.0895 | 0.00733 | 0.0435 | 148.6357
8.5 | 1.1984 | 0.00809 | 0.038 | 148.1335
9 | 1.3102 | 0.00896 | 0.0327 | 146.2277
9.5 | 1.3931 | 0.00985 | 0.0329 | 141.4315
10 | 1.448 | 0.01079 | 0.0381 | 134.1983
10.5 | 1.5062 | 0.01184 | 0.0428 | 127.2128
11 | 1.5703 | 0.0131 | 0.0463 | 119.8702
11.5 | 1.6308 | 0.01464 | 0.0501 | 111.3934
12 | 1.6865 | 0.01645 | 0.0542 | 102.5228
12.5 | 1.7179 | 0.01866 | 0.061 | 92.0632
13 | 1.7442 | 0.02152 | 0.0671 | 81.0502
13.5 | 1.762 | 0.02555 | 0.0718 | 68.9628
14 | 1.7575 | 0.03158 | 0.0745 | 55.6523

## 145. Re 20M Mach 0.00 (1)
BIGFOIL.COM POLAR EXPORT
NACA24015
NACA24015 |  |  |  | Cl Max: | 1.628 | at alpha= | 16 | deg
JavaFoil+Calcfoil stall+Eppler ext transition |  |  |  | L/D Max: | 128.831 | at alpha= | 9 | deg
Re: | 20000000 |  |  | Cd Min: | 0.00841 | at alpha= | 1 | deg
Mach: | 0 |  |  | Cl=0 at alpha= | -1.4193 | deg
|  |  |  | @ Cl=0.1, Cd= | 0.0086407
|  |  |  | @ Cl=0.4, Cd= | 0.0085164
|  |  |  | @ Cl=0.6, Cd= | 0.0090472
alpha (deg) | Cl | Cd | Cm | Cl/Cd
-20 | -1.027 | 0.11725 | 0 | -8.756
-19.5 | -1.046 | 0.10467 | 0 | -9.991
-19 | -1.068 | 0.09021 | 0 | -11.834
-18.5 | -1.088 | 0.07746 | -0.001 | -14.044
-18 | -1.11 | 0.06384 | -0.001 | -17.39
-17.5 | -1.135 | 0.0499 | -0.001 | -22.746
-17 | -1.157 | 0.03894 | -0.001 | -29.711
-16.5 | -1.177 | 0.03013 | -0.002 | -39.055
-16 | -1.195 | 0.02318 | -0.002 | -51.535
-15.5 | -1.204 | 0.01909 | -0.002 | -63.081
-15 | -1.208 | 0.0162 | -0.003 | -74.591
-14.5 | -1.205 | 0.01455 | -0.003 | -82.822
-14 | -1.195 | 0.01337 | -0.003 | -89.426
-13.5 | -1.18 | 0.01255 | -0.004 | -94.044
-13 | -1.16 | 0.01214 | -0.004 | -95.515
-12.5 | -1.134 | 0.01162 | -0.004 | -97.622
-12 | -1.105 | 0.01089 | -0.005 | -101.479
-11.5 | -1.073 | 0.01044 | -0.005 | -102.763
-11 | -1.037 | 0.0093 | -0.005 | -111.518
-10.5 | -0.998 | 0.00947 | -0.006 | -105.396
-10 | -0.957 | 0.00975 | -0.006 | -98.171
-9.5 | -0.913 | 0.00969 | -0.006 | -94.231
-9 | -0.867 | 0.0094 | -0.007 | -92.165
-8.5 | -0.818 | 0.00911 | -0.007 | -89.803
-8 | -0.767 | 0.00951 | -0.007 | -80.667
-7.5 | -0.715 | 0.00973 | -0.008 | -73.449
-7 | -0.661 | 0.00912 | -0.008 | -72.49
-6.5 | -0.606 | 0.00964 | -0.009 | -62.825
-6 | -0.549 | 0.00938 | -0.009 | -58.5
-5.5 | -0.491 | 0.00968 | -0.009 | -50.752
-5 | -0.433 | 0.009 | -0.01 | -48.106
-4.5 | -0.374 | 0.0101 | -0.01 | -37.039
-4 | -0.314 | 0.00994 | -0.01 | -31.593
-3.5 | -0.254 | 0.00921 | -0.011 | -27.586
-3 | -0.193 | 0.00908 | -0.011 | -21.286
-2.5 | -0.132 | 0.00894 | -0.012 | -14.801
-2 | -0.071 | 0.00883 | -0.012 | -8.066
-1.5 | -0.01 | 0.00875 | -0.012 | -1.126
-1 | 0.052 | 0.00868 | -0.013 | 5.948
-0.5 | 0.113 | 0.00863 | -0.013 | 13.101
0 | 0.174 | 0.00922 | -0.013 | 18.926
0.5 | 0.236 | 0.00842 | -0.014 | 27.984
1 | 0.297 | 0.00841 | -0.014 | 35.302
1.5 | 0.358 | 0.00842 | -0.015 | 42.516
2 | 0.419 | 0.00856 | -0.015 | 48.952
2.5 | 0.48 | 0.00877 | -0.015 | 54.75
3 | 0.541 | 0.00888 | -0.016 | 60.858
3.5 | 0.601 | 0.00905 | -0.016 | 66.454
4 | 0.661 | 0.00856 | -0.017 | 77.294
4.5 | 0.721 | 0.00879 | -0.017 | 82.083
5 | 0.781 | 0.00944 | -0.017 | 82.715
5.5 | 0.84 | 0.00904 | -0.018 | 92.912
6 | 0.899 | 0.00928 | -0.018 | 96.922
6.5 | 0.957 | 0.01012 | -0.019 | 94.589
7 | 1.014 | 0.0098 | -0.019 | 103.529
7.5 | 1.07 | 0.00956 | -0.019 | 111.967
8 | 1.125 | 0.00991 | -0.02 | 113.6
8.5 | 1.179 | 0.00971 | -0.02 | 121.414
9 | 1.231 | 0.00956 | -0.021 | 128.831
9.5 | 1.281 | 0.01089 | -0.021 | 117.568
10 | 1.329 | 0.01134 | -0.021 | 117.195
10.5 | 1.374 | 0.01181 | -0.022 | 116.312
11 | 1.416 | 0.01233 | -0.022 | 114.824
11.5 | 1.456 | 0.01295 | -0.022 | 112.433
12 | 1.492 | 0.01362 | -0.023 | 109.514
12.5 | 1.523 | 0.01443 | -0.023 | 105.552
13 | 1.551 | 0.0154 | -0.023 | 100.711
13.5 | 1.575 | 0.01651 | -0.024 | 95.422
14 | 1.595 | 0.01792 | -0.024 | 89.025
14.5 | 1.61 | 0.01964 | -0.024 | 81.974
15 | 1.62 | 0.02166 | -0.024 | 74.803
15.5 | 1.626 | 0.02403 | -0.024 | 67.645
16 | 1.628 | 0.02689 | -0.025 | 60.522
16.5 | 1.625 | 0.03029 | -0.025 | 53.659
17 | 1.62 | 0.0341 | -0.025 | 47.508
17.5 | 1.612 | 0.0383 | -0.025 | 42.081
18 | 1.601 | 0.04291 | -0.025 | 37.298
18.5 | 1.587 | 0.04783 | -0.025 | 33.189
19 | 1.571 | 0.05333 | -0.025 | 29.457
19.5 | 1.55 | 0.0591 | -0.025 | 26.237
20 | 1.528 | 0.06526 | -0.025 | 23.413

## 146. Re 20M Mach 0.00 (2)
BIGFOIL.COM POLAR EXPORT
NACA24015
NACA24015 |  |  |  | Cl Max: | 1.8712 | at alpha= | 20 | deg
XFOIL ncrit=9 |  |  |  | L/D Max: | 153.348 | at alpha= | 9 | deg
Re: | 20000000 |  |  | Cd Min: | 0.03365 | at alpha= | 20 | deg
Mach: | 0 |  |  | Cl=0 at alpha= | -1.5091 | deg
|  |  |  | @ Cl=0.1, Cd= | 0.0057193
|  |  |  | @ Cl=0.4, Cd= | 0.0051499
|  |  |  | @ Cl=0.6, Cd= | 0.005104
alpha (deg) | Cl | Cd | Cm | Cl/Cd
-12.5 | -1.1019 | 0.00851 | -0.0463 | -129.483
-12 | -1.0652 | 0.00833 | -0.0423 | -127.8752
-11.5 | -1.0255 | 0.00812 | -0.0389 | -126.2931
-11 | -0.9831 | 0.00795 | -0.036 | -123.6604
-10.5 | -0.9378 | 0.0078 | -0.0337 | -120.2308
-10 | -0.8899 | 0.00763 | -0.0319 | -116.6317
-9 | -0.7926 | 0.00723 | -0.0286 | -109.6266
-8.5 | -0.7421 | 0.00708 | -0.0273 | -104.8164
-8 | -0.6917 | 0.0069 | -0.0259 | -100.2464
-7.5 | -0.6405 | 0.00679 | -0.0247 | -94.3299
-7 | -0.5886 | 0.00664 | -0.0236 | -88.6446
-6.5 | -0.5367 | 0.00654 | -0.0225 | -82.0642
-6 | -0.484 | 0.00642 | -0.0216 | -75.3894
-5.5 | -0.4312 | 0.00634 | -0.0207 | -68.0126
-5 | -0.3782 | 0.00625 | -0.0198 | -60.512
-4.5 | -0.3247 | 0.00617 | -0.019 | -52.6256
-4 | -0.2706 | 0.0061 | -0.0183 | -44.3607
-3.5 | -0.217 | 0.00605 | -0.0175 | -35.8678
-3 | -0.1624 | 0.00599 | -0.0169 | -27.1119
-2.5 | -0.1079 | 0.00593 | -0.0163 | -18.1956
-2 | -0.0537 | 0.00586 | -0.0157 | -9.1638
-1.5 | 0.001 | 0.00582 | -0.0151 | 0.17182
-1 | 0.0561 | 0.00576 | -0.0146 | 9.7396
-0.5 | 0.1101 | 0.00571 | -0.0139 | 19.282
0 | 0.1646 | 0.00563 | -0.0134 | 29.2362
0.5 | 0.2176 | 0.00553 | -0.0125 | 39.349
1 | 0.2686 | 0.00533 | -0.0113 | 50.394
1.5 | 0.3217 | 0.00525 | -0.0104 | 61.2762
2 | 0.3739 | 0.0052 | -0.0094 | 71.9038
2.5 | 0.426 | 0.0051 | -0.0084 | 83.5294
3 | 0.4765 | 0.00503 | -0.0071 | 94.7316
3.5 | 0.5263 | 0.00498 | -0.0057 | 105.6827
4 | 0.5799 | 0.00507 | -0.005 | 114.3787
4.5 | 0.6331 | 0.00516 | -0.0042 | 122.6938
5 | 0.6852 | 0.0053 | -0.0033 | 129.283
5.5 | 0.7367 | 0.00545 | -0.0023 | 135.1743
6 | 0.7876 | 0.00562 | -0.0011 | 140.1423
6.5 | 0.8372 | 0.00581 | 0.0002 | 144.0964
7 | 0.8862 | 0.00601 | 0.0017 | 147.4542
7.5 | 0.9341 | 0.00623 | 0.0034 | 149.9358
8 | 0.9803 | 0.00646 | 0.0054 | 151.7492
8.5 | 1.0253 | 0.0067 | 0.0076 | 153.0299
9 | 1.0673 | 0.00696 | 0.0104 | 153.3477
9.5 | 1.108 | 0.00724 | 0.0135 | 153.0387
10 | 1.1817 | 0.00775 | 0.009 | 152.4774
10.5 | 1.2561 | 0.00832 | 0.0043 | 150.9736
11 | 1.3226 | 0.0088 | 0.0015 | 150.2955
11.5 | 1.3789 | 0.00932 | 0.0007 | 147.9506
12 | 1.4201 | 0.00977 | 0.0033 | 145.3531
12.5 | 1.4739 | 0.01032 | 0.0029 | 142.8198
13 | 1.5238 | 0.01091 | 0.0033 | 139.67
13.5 | 1.5737 | 0.01149 | 0.0035 | 136.9626
14 | 1.6228 | 0.01208 | 0.0038 | 134.3377
14.5 | 1.6632 | 0.01278 | 0.0056 | 130.1408
15 | 1.6883 | 0.01342 | 0.0104 | 125.8048
15.5 | 1.7124 | 0.01423 | 0.015 | 120.3373
16 | 1.7385 | 0.01521 | 0.0187 | 114.2998
16.5 | 1.7656 | 0.01628 | 0.0218 | 108.4521
17 | 1.7877 | 0.0177 | 0.0251 | 101
17.5 | 1.8098 | 0.01929 | 0.0279 | 93.8206
18 | 1.8303 | 0.0211 | 0.0303 | 86.7441
18.5 | 1.8477 | 0.02331 | 0.0324 | 79.2664
19 | 1.8564 | 0.02638 | 0.0344 | 70.3715
19.5 | 1.8641 | 0.02983 | 0.0357 | 62.4908
20 | 1.8712 | 0.03365 | 0.0363 | 55.6077

## 147. Re 20M Mach 0.10 (1)
BIGFOIL.COM POLAR EXPORT
NACA24015
NACA24015 |  |  |  | Cl Max: | 1.614 | at alpha= | 15.5 | deg
JavaFoil+Calcfoil stall+Eppler ext transition |  |  |  | L/D Max: | 120.757 | at alpha= | 8.5 | deg
Re: | 20000000 |  |  | Cd Min: | 0.00842 | at alpha= | 0.5 | deg
Mach: | 0.1 |  |  | Cl=0 at alpha= | -1.4193 | deg
|  |  |  | @ Cl=0.1, Cd= | 0.0086913
|  |  |  | @ Cl=0.4, Cd= | 0.0086053
|  |  |  | @ Cl=0.6, Cd= | 0.0084688
alpha (deg) | Cl | Cd | Cm | Cl/Cd
-19.5 | -0.996 | 0.11539 | 0 | -8.634
-19 | -1.015 | 0.10456 | 0 | -9.709
-18.5 | -1.038 | 0.09072 | -0.001 | -11.437
-18 | -1.063 | 0.07521 | -0.001 | -14.134
-17.5 | -1.088 | 0.06101 | -0.001 | -17.833
-17 | -1.113 | 0.04787 | -0.001 | -23.256
-16.5 | -1.14 | 0.03553 | -0.002 | -32.102
-16 | -1.162 | 0.02715 | -0.002 | -42.793
-15.5 | -1.179 | 0.02109 | -0.002 | -55.88
-15 | -1.188 | 0.01745 | -0.003 | -68.087
-14.5 | -1.189 | 0.01529 | -0.003 | -77.772
-14 | -1.184 | 0.01383 | -0.003 | -85.58
-13.5 | -1.172 | 0.01284 | -0.004 | -91.242
-13 | -1.154 | 0.01212 | -0.004 | -95.214
-12.5 | -1.13 | 0.01154 | -0.004 | -97.942
-12 | -1.103 | 0.01103 | -0.005 | -100.014
-11.5 | -1.071 | 0.0106 | -0.005 | -101.125
-11 | -1.037 | 0.00909 | -0.005 | -114.133
-10.5 | -0.999 | 0.00956 | -0.006 | -104.551
-10 | -0.958 | 0.00982 | -0.006 | -97.638
-9.5 | -0.915 | 0.00914 | -0.006 | -100.07
-9 | -0.869 | 0.00948 | -0.007 | -91.68
-8.5 | -0.82 | 0.00918 | -0.007 | -89.41
-8 | -0.77 | 0.00957 | -0.007 | -80.471
-7.5 | -0.717 | 0.00937 | -0.008 | -76.545
-7 | -0.663 | 0.00916 | -0.008 | -72.403
-6.5 | -0.608 | 0.00967 | -0.009 | -62.889
-6 | -0.551 | 0.00941 | -0.009 | -58.614
-5.5 | -0.494 | 0.00977 | -0.009 | -50.539
-5 | -0.435 | 0.00902 | -0.01 | -48.213
-4.5 | -0.376 | 0.00958 | -0.01 | -39.211
-4 | -0.316 | 0.00942 | -0.01 | -33.527
-3.5 | -0.255 | 0.0093 | -0.011 | -27.447
-3 | -0.194 | 0.00909 | -0.011 | -21.379
-2.5 | -0.133 | 0.00898 | -0.012 | -14.815
-2 | -0.072 | 0.00889 | -0.012 | -8.05
-1.5 | -0.01 | 0.00874 | -0.012 | -1.133
-1 | 0.052 | 0.00873 | -0.013 | 5.941
-0.5 | 0.114 | 0.00868 | -0.013 | 13.089
0 | 0.175 | 0.00919 | -0.014 | 19.075
0.5 | 0.237 | 0.00842 | -0.014 | 28.146
1 | 0.298 | 0.00844 | -0.014 | 35.355
1.5 | 0.36 | 0.00852 | -0.015 | 42.261
2 | 0.421 | 0.00865 | -0.015 | 48.67
2.5 | 0.482 | 0.00876 | -0.016 | 55.032
3 | 0.543 | 0.00888 | -0.016 | 61.152
3.5 | 0.604 | 0.00844 | -0.016 | 71.614
4 | 0.665 | 0.00865 | -0.017 | 76.848
4.5 | 0.725 | 0.00879 | -0.017 | 82.474
5 | 0.785 | 0.00945 | -0.018 | 83.061
5.5 | 0.844 | 0.0091 | -0.018 | 92.8
6 | 0.903 | 0.00932 | -0.018 | 96.923
6.5 | 0.962 | 0.00898 | -0.019 | 107.099
7 | 1.019 | 0.00984 | -0.019 | 103.517
7.5 | 1.075 | 0.00962 | -0.02 | 111.805
8 | 1.13 | 0.00949 | -0.02 | 119.119
8.5 | 1.184 | 0.0098 | -0.02 | 120.757
9 | 1.236 | 0.01064 | -0.021 | 116.168
9.5 | 1.286 | 0.01101 | -0.021 | 116.735
10 | 1.333 | 0.01147 | -0.021 | 116.279
10.5 | 1.378 | 0.01191 | -0.022 | 115.69
11 | 1.42 | 0.01251 | -0.022 | 113.498
11.5 | 1.459 | 0.01315 | -0.022 | 110.892
12 | 1.494 | 0.01387 | -0.023 | 107.694
12.5 | 1.524 | 0.01474 | -0.023 | 103.435
13 | 1.551 | 0.01576 | -0.023 | 98.376
13.5 | 1.573 | 0.01699 | -0.024 | 92.562
14 | 1.591 | 0.01851 | -0.024 | 85.952
14.5 | 1.604 | 0.02034 | -0.024 | 78.835
15 | 1.611 | 0.02259 | -0.024 | 71.316
15.5 | 1.614 | 0.02519 | -0.024 | 64.095
16 | 1.614 | 0.02817 | -0.025 | 57.287
16.5 | 1.608 | 0.03186 | -0.025 | 50.477
17 | 1.6 | 0.03608 | -0.025 | 44.332
17.5 | 1.588 | 0.04058 | -0.025 | 39.133
18 | 1.574 | 0.04554 | -0.025 | 34.556
18.5 | 1.557 | 0.05079 | -0.025 | 30.654
19 | 1.537 | 0.05644 | -0.025 | 27.236
19.5 | 1.513 | 0.06251 | -0.025 | 24.205
20 | 1.486 | 0.06929 | -0.025 | 21.449

## 148. Re 20M Mach 0.10 (2)
BIGFOIL.COM POLAR EXPORT
NACA24015
NACA24015 |  |  |  | Cl Max: | 1.8614 | at alpha= | 20 | deg
XFOIL ncrit=9 |  |  |  | L/D Max: | 153.186 | at alpha= | 9 | deg
Re: | 20000000 |  |  | Cd Min: | 0.03689 | at alpha= | 20 | deg
Mach: | 0.1 |  |  | Cl=0 at alpha= | -1.51 | deg
|  |  |  | @ Cl=0.1, Cd= | 0.0057219
|  |  |  | @ Cl=0.4, Cd= | 0.0051541
|  |  |  | @ Cl=0.6, Cd= | 0.0051083
alpha (deg) | Cl | Cd | Cm | Cl/Cd
-12.5 | -1.1075 | 0.00859 | -0.0485 | -128.929
-12 | -1.0708 | 0.00842 | -0.0442 | -127.1734
-11.5 | -1.0309 | 0.00821 | -0.0406 | -125.5664
-11 | -0.9889 | 0.00802 | -0.0375 | -123.3042
-10.5 | -0.9435 | 0.00785 | -0.035 | -120.1911
-10 | -0.8953 | 0.00767 | -0.033 | -116.7275
-9.5 | -0.8469 | 0.00745 | -0.0311 | -113.6779
-9 | -0.7974 | 0.00727 | -0.0295 | -109.6836
-8.5 | -0.7465 | 0.00712 | -0.0281 | -104.8455
-8 | -0.6958 | 0.00693 | -0.0266 | -100.404
-7.5 | -0.6443 | 0.00681 | -0.0253 | -94.6109
-7 | -0.5919 | 0.00666 | -0.0242 | -88.8739
-6.5 | -0.5398 | 0.00656 | -0.023 | -82.2866
-6 | -0.4867 | 0.00644 | -0.022 | -75.5745
-5.5 | -0.4337 | 0.00636 | -0.021 | -68.1918
-5 | -0.3803 | 0.00626 | -0.0201 | -60.7508
-4 | -0.2721 | 0.00612 | -0.0185 | -44.4608
-3.5 | -0.2181 | 0.00606 | -0.0177 | -35.9901
-3 | -0.1632 | 0.006 | -0.0171 | -27.2
-2.5 | -0.1084 | 0.00594 | -0.0165 | -18.2492
-2 | -0.0538 | 0.00587 | -0.0158 | -9.1652
-1.5 | 0.0011 | 0.00583 | -0.0152 | 0.18868
-1 | 0.0565 | 0.00577 | -0.0147 | 9.792
-0.5 | 0.1108 | 0.00571 | -0.014 | 19.4046
0 | 0.1656 | 0.00563 | -0.0134 | 29.4139
0.5 | 0.2189 | 0.00553 | -0.0125 | 39.5841
1 | 0.2702 | 0.00534 | -0.0112 | 50.5993
1.5 | 0.3235 | 0.00525 | -0.0104 | 61.619
2 | 0.376 | 0.0052 | -0.0094 | 72.3077
2.5 | 0.4283 | 0.0051 | -0.0083 | 83.9804
3 | 0.4792 | 0.00503 | -0.007 | 95.2684
3.5 | 0.5293 | 0.00498 | -0.0055 | 106.2851
4 | 0.5832 | 0.00508 | -0.0048 | 114.8031
4.5 | 0.6367 | 0.00517 | -0.004 | 123.1528
5 | 0.6891 | 0.00531 | -0.003 | 129.774
5.5 | 0.7409 | 0.00547 | -0.0019 | 135.4479
6 | 0.7922 | 0.00564 | -0.0008 | 140.461
6.5 | 0.842 | 0.00583 | 0.0007 | 144.4254
7 | 0.8913 | 0.00603 | 0.0022 | 147.8109
7.5 | 0.9394 | 0.00626 | 0.004 | 150.0639
8 | 0.9857 | 0.00648 | 0.0061 | 152.1142
8.5 | 1.0306 | 0.00673 | 0.0085 | 153.1352
9 | 1.0723 | 0.007 | 0.0116 | 153.1857
9.5 | 1.1139 | 0.00728 | 0.0145 | 153.0082
10 | 1.1924 | 0.00782 | 0.0092 | 152.4808
10.5 | 1.2659 | 0.00841 | 0.005 | 150.5232
11 | 1.3323 | 0.00891 | 0.0023 | 149.5286
11.5 | 1.3876 | 0.00944 | 0.002 | 146.9915
12 | 1.4301 | 0.00992 | 0.0045 | 144.1633
12.5 | 1.483 | 0.01046 | 0.0045 | 141.7782
13 | 1.5336 | 0.01105 | 0.005 | 138.7873
13.5 | 1.5829 | 0.0117 | 0.0055 | 135.2906
14 | 1.6325 | 0.01231 | 0.0058 | 132.6158
14.5 | 1.6673 | 0.01304 | 0.0089 | 127.8604
15 | 1.6923 | 0.01374 | 0.0139 | 123.1659
15.5 | 1.7174 | 0.01465 | 0.0182 | 117.2287
16 | 1.7441 | 0.0157 | 0.0218 | 111.0892
16.5 | 1.7694 | 0.01695 | 0.0251 | 104.3894
17 | 1.7907 | 0.01855 | 0.0284 | 96.5337
17.5 | 1.8129 | 0.02026 | 0.0311 | 89.4817
18 | 1.8317 | 0.02238 | 0.0335 | 81.8454
18.5 | 1.8458 | 0.02502 | 0.0355 | 73.773
19 | 1.8526 | 0.0285 | 0.0372 | 65.0035
19.5 | 1.8587 | 0.03238 | 0.0381 | 57.4027
20 | 1.8614 | 0.03689 | 0.0383 | 50.4581

## 149. Re 20M Mach 0.25 (1)
BIGFOIL.COM POLAR EXPORT
NACA24015
NACA24015 |  |  |  | Cl Max: | 1.549 | at alpha= | 14 | deg
JavaFoil+Calcfoil stall+Eppler ext transition |  |  |  | L/D Max: | 122.527 | at alpha= | 8 | deg
Re: | 20000000 |  |  | Cd Min: | 0.0083 | at alpha= | 2.5 | deg
Mach: | 0.25 |  |  | Cl=0 at alpha= | -1.4206 | deg
|  |  |  | @ Cl=0.1, Cd= | 0.0088345
|  |  |  | @ Cl=0.4, Cd= | 0.0087771
|  |  |  | @ Cl=0.6, Cd= | 0.0085819
alpha (deg) | Cl | Cd | Cm | Cl/Cd
-18 | -0.761 | 0.1241 | -0.001 | -6.134
-17.5 | -0.798 | 0.11529 | -0.001 | -6.925
-17 | -0.833 | 0.10653 | -0.001 | -7.816
-16.5 | -0.865 | 0.09647 | -0.001 | -8.969
-16 | -0.897 | 0.08526 | -0.002 | -10.517
-15.5 | -0.942 | 0.06403 | -0.002 | -14.711
-15 | -0.987 | 0.04545 | -0.002 | -21.709
-14.5 | -1.032 | 0.02988 | -0.003 | -34.554
-14 | -1.071 | 0.02023 | -0.003 | -52.916
-13.5 | -1.09 | 0.01616 | -0.004 | -67.46
-13 | -1.097 | 0.014 | -0.004 | -78.332
-12.5 | -1.09 | 0.01288 | -0.004 | -84.615
-12 | -1.076 | 0.01206 | -0.005 | -89.169
-11.5 | -1.055 | 0.01141 | -0.005 | -92.437
-11 | -1.029 | 0.01089 | -0.005 | -94.481
-10.5 | -0.998 | 0.01042 | -0.006 | -95.729
-10 | -0.962 | 0.00944 | -0.006 | -101.994
-9.5 | -0.923 | 0.00965 | -0.007 | -95.599
-9 | -0.88 | 0.0093 | -0.007 | -94.582
-8.5 | -0.833 | 0.00961 | -0.007 | -86.645
-8 | -0.783 | 0.00926 | -0.008 | -84.605
-7.5 | -0.732 | 0.00967 | -0.008 | -75.621
-7 | -0.678 | 0.00949 | -0.008 | -71.378
-6.5 | -0.622 | 0.00924 | -0.009 | -67.297
-6 | -0.565 | 0.00978 | -0.009 | -57.715
-5.5 | -0.506 | 0.0095 | -0.01 | -53.229
-5 | -0.446 | 0.00924 | -0.01 | -48.282
-4.5 | -0.385 | 0.0091 | -0.01 | -42.341
-4 | -0.324 | 0.00893 | -0.011 | -36.296
-3.5 | -0.262 | 0.00948 | -0.011 | -27.625
-3 | -0.2 | 0.00933 | -0.012 | -21.385
-2.5 | -0.137 | 0.00915 | -0.012 | -14.938
-2 | -0.074 | 0.00903 | -0.012 | -8.142
-1.5 | -0.01 | 0.00894 | -0.013 | -1.137
-1 | 0.053 | 0.00893 | -0.013 | 5.969
-0.5 | 0.117 | 0.0088 | -0.014 | 13.271
0 | 0.18 | 0.00879 | -0.014 | 20.484
0.5 | 0.243 | 0.0086 | -0.014 | 28.304
1 | 0.307 | 0.00861 | -0.015 | 35.624
1.5 | 0.37 | 0.00872 | -0.015 | 42.398
2 | 0.433 | 0.00884 | -0.016 | 48.947
2.5 | 0.495 | 0.0083 | -0.016 | 59.682
3 | 0.558 | 0.00846 | -0.016 | 65.924
3.5 | 0.62 | 0.00864 | -0.017 | 71.799
4 | 0.682 | 0.00884 | -0.017 | 77.173
4.5 | 0.744 | 0.00908 | -0.018 | 81.951
5 | 0.805 | 0.00869 | -0.018 | 92.688
5.5 | 0.866 | 0.0094 | -0.018 | 92.182
6 | 0.926 | 0.00908 | -0.019 | 102.081
6.5 | 0.986 | 0.00942 | -0.019 | 104.677
7 | 1.044 | 0.00968 | -0.02 | 107.905
7.5 | 1.101 | 0.00947 | -0.02 | 116.319
8 | 1.157 | 0.00944 | -0.02 | 122.527
8.5 | 1.21 | 0.01079 | -0.021 | 112.141
9 | 1.262 | 0.01123 | -0.021 | 112.345
9.5 | 1.31 | 0.01171 | -0.022 | 111.898
10 | 1.356 | 0.01225 | -0.022 | 110.701
10.5 | 1.398 | 0.01288 | -0.022 | 108.515
11 | 1.436 | 0.0136 | -0.023 | 105.537
11.5 | 1.469 | 0.01446 | -0.023 | 101.549
12 | 1.497 | 0.01552 | -0.023 | 96.454
12.5 | 1.519 | 0.0168 | -0.024 | 90.442
13 | 1.535 | 0.01837 | -0.024 | 83.557
13.5 | 1.545 | 0.02034 | -0.024 | 75.993
14 | 1.549 | 0.02282 | -0.024 | 67.903
14.5 | 1.547 | 0.02577 | -0.024 | 60.04
15 | 1.537 | 0.02933 | -0.024 | 52.42
15.5 | 1.521 | 0.03345 | -0.024 | 45.483
16 | 1.499 | 0.03838 | -0.024 | 39.067
16.5 | 1.472 | 0.04402 | -0.024 | 33.432
17 | 1.439 | 0.05008 | -0.024 | 28.745
17.5 | 1.402 | 0.05676 | -0.024 | 24.709
18 | 1.361 | 0.06407 | -0.024 | 21.237
18.5 | 1.315 | 0.07182 | -0.024 | 18.309
19 | 1.264 | 0.08062 | -0.024 | 15.673

## 150. Re 20M Mach 0.25 (2)
BIGFOIL.COM POLAR EXPORT
NACA24015
NACA24015 |  |  |  | Cl Max: | 1.8137 | at alpha= | 17.5 | deg
XFOIL ncrit=9 |  |  |  | L/D Max: | 152.991 | at alpha= | 8.5 | deg
Re: | 20000000 |  |  | Cd Min: | 0.06232 | at alpha= | 20 | deg
Mach: | 0.25 |  |  | Cl=0 at alpha= | -1.516 | deg
|  |  |  | @ Cl=0.1, Cd= | 0.0057586
|  |  |  | @ Cl=0.4, Cd= | 0.005191
|  |  |  | @ Cl=0.6, Cd= | 0.0051273
alpha (deg) | Cl | Cd | Cm | Cl/Cd
-20 | -1.782 | 0.03192 | -0.0881 | -55.8271
-19.5 | -1.7776 | 0.02767 | -0.0863 | -64.2429
-19 | -1.7619 | 0.02456 | -0.0837 | -71.7386
-18.5 | -1.7435 | 0.02193 | -0.0803 | -79.503
-18 | -1.7228 | 0.01972 | -0.0762 | -87.3631
-17.5 | -1.6988 | 0.01795 | -0.0716 | -94.6407
-17 | -1.6735 | 0.01661 | -0.0661 | -100.7526
-16.5 | -1.6465 | 0.0155 | -0.0603 | -106.2258
-16 | -1.5971 | 0.01447 | -0.0581 | -110.3732
-15.5 | -1.5451 | 0.01357 | -0.056 | -113.8615
-15 | -1.492 | 0.0127 | -0.0541 | -117.4803
-14.5 | -1.4371 | 0.01188 | -0.0524 | -120.968
-14 | -1.3984 | 0.01123 | -0.0475 | -124.5236
-13.5 | -1.334 | 0.01058 | -0.0474 | -126.087
-13 | -1.253 | 0.00995 | -0.0506 | -125.9296
-12.5 | -1.1317 | 0.00904 | -0.0624 | -125.1881
-12 | -1.0961 | 0.00879 | -0.0567 | -124.6985
-11.5 | -1.0615 | 0.00862 | -0.0508 | -123.1439
-11 | -1.019 | 0.00845 | -0.0465 | -120.5917
-10.5 | -0.9733 | 0.00821 | -0.0429 | -118.5505
-10 | -0.9253 | 0.00793 | -0.0398 | -116.6835
-9.5 | -0.8745 | 0.00772 | -0.0373 | -113.2772
-9 | -0.8232 | 0.00751 | -0.0349 | -109.6138
-8.5 | -0.7714 | 0.0073 | -0.0327 | -105.6712
-8 | -0.718 | 0.00712 | -0.0308 | -100.8427
-7.5 | -0.6654 | 0.00695 | -0.0289 | -95.741
-7 | -0.6107 | 0.0068 | -0.0274 | -89.8088
-6.5 | -0.5571 | 0.00666 | -0.0258 | -83.6486
-6 | -0.5017 | 0.00655 | -0.0245 | -76.5954
-5.5 | -0.4473 | 0.00644 | -0.0231 | -69.4565
-5 | -0.3919 | 0.00633 | -0.0219 | -61.9115
-4.5 | -0.3363 | 0.00627 | -0.0208 | -53.6364
-4 | -0.2803 | 0.00618 | -0.0198 | -45.356
-3.5 | -0.2245 | 0.00612 | -0.0188 | -36.683
-3 | -0.168 | 0.00605 | -0.018 | -27.7686
-2.5 | -0.1112 | 0.00598 | -0.0173 | -18.5953
-2 | -0.0546 | 0.00591 | -0.0165 | -9.2386
-1.5 | 0.0018 | 0.00587 | -0.0157 | 0.30664
-1 | 0.0588 | 0.00581 | -0.0151 | 10.1205
-0.5 | 0.1149 | 0.00574 | -0.0143 | 20.0174
0 | 0.1712 | 0.00567 | -0.0135 | 30.194
0.5 | 0.2263 | 0.00556 | -0.0126 | 40.7014
1 | 0.2787 | 0.00537 | -0.0111 | 51.8994
1.5 | 0.3338 | 0.00528 | -0.0101 | 63.2197
2 | 0.3872 | 0.00521 | -0.0088 | 74.3186
2.5 | 0.4412 | 0.00513 | -0.0076 | 86.0039
3 | 0.4939 | 0.00506 | -0.0062 | 97.6087
3.5 | 0.5456 | 0.00503 | -0.0045 | 108.4692
4 | 0.6015 | 0.00513 | -0.0036 | 117.2515
4.5 | 0.6568 | 0.00524 | -0.0026 | 125.3435
5 | 0.7111 | 0.00537 | -0.0014 | 132.4209
5.5 | 0.7644 | 0.00555 | 0 | 137.7297
6 | 0.817 | 0.00573 | 0.0015 | 142.5829
6.5 | 0.8683 | 0.00593 | 0.0034 | 146.425
7 | 0.9188 | 0.00615 | 0.0054 | 149.3984
7.5 | 0.9681 | 0.00639 | 0.0077 | 151.5023
8 | 1.015 | 0.00664 | 0.0104 | 152.8614
8.5 | 1.0587 | 0.00692 | 0.0139 | 152.9913
9 | 1.0983 | 0.00723 | 0.0182 | 151.9087
9.5 | 1.1567 | 0.00762 | 0.0184 | 151.7979
10 | 1.2491 | 0.00826 | 0.0113 | 151.2228
10.5 | 1.3202 | 0.00889 | 0.0088 | 148.5039
11 | 1.3858 | 0.00949 | 0.0075 | 146.0274
11.5 | 1.4231 | 0.01003 | 0.0121 | 141.8843
12 | 1.4784 | 0.01066 | 0.0129 | 138.6867
13 | 1.5841 | 0.01207 | 0.015 | 131.2428
13.5 | 1.635 | 0.01288 | 0.0163 | 126.941
14 | 1.6672 | 0.01382 | 0.0207 | 120.6368
14.5 | 1.6926 | 0.01479 | 0.0262 | 114.4422
15 | 1.7165 | 0.01613 | 0.031 | 106.4166
15.5 | 1.7441 | 0.01757 | 0.0348 | 99.2658
16 | 1.7641 | 0.01963 | 0.0387 | 89.8675
16.5 | 1.785 | 0.0219 | 0.0417 | 81.5068
17 | 1.802 | 0.0247 | 0.0442 | 72.9555
17.5 | 1.8137 | 0.02821 | 0.0461 | 64.2928
18 | 1.8131 | 0.03307 | 0.0473 | 54.8261
18.5 | 1.8129 | 0.03832 | 0.0475 | 47.3095
19 | 1.8028 | 0.04484 | 0.0468 | 40.2052
19.5 | 1.78 | 0.05296 | 0.0451 | 33.6103
20 | 1.7486 | 0.06232 | 0.0423 | 28.0584

## 151. Re 20M Mach 0.50 (1)
BIGFOIL.COM POLAR EXPORT
NACA24015
NACA24015 |  |  |  | Cl Max: | 1.353 | at alpha= | 10 | deg
JavaFoil+Calcfoil stall+Eppler ext transition |  |  |  | L/D Max: | 118.218 | at alpha= | 6 | deg
Re: | 20000000 |  |  | Cd Min: | 0.00808 | at alpha= | 2 | deg
Mach: | 0.5 |  |  | Cl=0 at alpha= | -1.4225 | deg
|  |  |  | @ Cl=0.1, Cd= | 0.0091314
|  |  |  | @ Cl=0.4, Cd= | 0.0084229
|  |  |  | @ Cl=0.6, Cd= | 0.0086574
alpha (deg) | Cl | Cd | Cm | Cl/Cd
-20 | -1.023 | 0.20572 | 0 | -4.973
-19.5 | -0.998 | 0.1806 | 0 | -5.524
-19 | -0.973 | 0.16121 | 0 | -6.035
-18.5 | -0.942 | 0.18055 | -0.001 | -5.216
-18 | -0.917 | 0.15638 | -0.001 | -5.863
-17.5 | -0.892 | 0.13667 | -0.001 | -6.53
-17 | -0.861 | 0.14906 | -0.001 | -5.776
-16.5 | -0.836 | 0.12937 | -0.001 | -6.465
-16 | -0.806 | 0.14297 | -0.001 | -5.634
-15.5 | -0.781 | 0.11908 | -0.002 | -6.557
-15 | -0.756 | 0.10562 | -0.002 | -7.161
-14.5 | -0.725 | 0.1101 | -0.002 | -6.586
-14 | -0.702 | 0.09398 | -0.002 | -7.467
-13.5 | -0.67 | 0.0977 | -0.002 | -6.86
-13 | -0.647 | 0.08413 | -0.003 | -7.692
-12.5 | -0.618 | 0.0813 | -0.003 | -7.598
-12 | -0.606 | 0.06176 | -0.004 | -9.813
-11.5 | -0.573 | 0.06213 | -0.004 | -9.23
-11 | -0.541 | 0.06293 | -0.004 | -8.601
-10.5 | -0.596 | 0.01724 | -0.006 | -34.545
-10 | -0.521 | 0.03302 | -0.006 | -15.792
-9.5 | -0.466 | 0.04766 | -0.005 | -9.775
-9 | -0.662 | 0.01665 | -0.007 | -39.772
-8.5 | -0.782 | 0.01174 | -0.008 | -66.598
-8 | -0.785 | 0.01085 | -0.009 | -72.295
-7.5 | -0.759 | 0.00963 | -0.009 | -78.849
-7 | -0.72 | 0.0098 | -0.009 | -73.412
-6.5 | -0.671 | 0.0094 | -0.01 | -71.315
-6 | -0.615 | 0.00965 | -0.01 | -63.731
-5.5 | -0.555 | 0.00936 | -0.011 | -59.321
-5 | -0.492 | 0.00971 | -0.011 | -50.656
-4.5 | -0.427 | 0.0094 | -0.012 | -45.405
-4 | -0.36 | 0.00922 | -0.012 | -39.029
-3.5 | -0.291 | 0.00974 | -0.012 | -29.922
-3 | -0.222 | 0.00953 | -0.013 | -23.314
-2.5 | -0.152 | 0.00935 | -0.013 | -16.302
-2 | -0.082 | 0.00884 | -0.014 | -9.274
-1.5 | -0.011 | 0.00862 | -0.014 | -1.318
-1 | 0.06 | 0.00916 | -0.015 | 6.496
-0.5 | 0.13 | 0.00911 | -0.015 | 14.311
0 | 0.201 | 0.00897 | -0.016 | 22.403
0.5 | 0.272 | 0.00829 | -0.016 | 32.749
1 | 0.342 | 0.00834 | -0.016 | 41.032
1.5 | 0.412 | 0.00844 | -0.017 | 48.817
2 | 0.482 | 0.00808 | -0.017 | 59.713
2.5 | 0.552 | 0.00824 | -0.018 | 66.997
3 | 0.621 | 0.00884 | -0.018 | 70.272
3.5 | 0.69 | 0.00857 | -0.019 | 80.585
4 | 0.759 | 0.00881 | -0.019 | 86.168
4.5 | 0.827 | 0.00853 | -0.02 | 96.899
5 | 0.894 | 0.00885 | -0.02 | 100.973
5.5 | 0.959 | 0.00874 | -0.021 | 109.723
6 | 1.024 | 0.00866 | -0.021 | 118.218
6.5 | 1.086 | 0.0102 | -0.021 | 106.478
7 | 1.146 | 0.01118 | -0.022 | 102.489
7.5 | 1.202 | 0.0119 | -0.022 | 101.022
8 | 1.252 | 0.01277 | -0.023 | 98.035
8.5 | 1.296 | 0.01413 | -0.023 | 91.704
9 | 1.33 | 0.01552 | -0.023 | 85.688
9.5 | 1.35 | 0.01732 | -0.024 | 77.936
10 | 1.353 | 0.01985 | -0.024 | 68.161
10.5 | 1.326 | 0.02366 | -0.024 | 56.073
11 | 1.248 | 0.02982 | -0.024 | 41.849
11.5 | 0.8 | 0.04288 | -0.023 | 18.663
12 | 0.821 | 0.04966 | -0.023 | 16.526
12.5 | 0.857 | 0.04723 | -0.023 | 18.135
13 | 0.86 | 0.06643 | -0.022 | 12.943
13.5 | 0.858 | 0.09578 | -0.02 | 8.961
14 | 0.873 | 0.11501 | -0.019 | 7.591
14.5 | 0.897 | 0.12719 | -0.019 | 7.054
15 | 0.923 | 0.14028 | -0.019 | 6.582

## 152. Re 20M Mach 0.50 (2)
BIGFOIL.COM POLAR EXPORT
NACA24015
NACA24015 |  |  |  | Cl Max: | 1.7789 | at alpha= | 13.5 | deg
XFOIL ncrit=9 |  |  |  | L/D Max: | 153.609 | at alpha= | 7 | deg
Re: | 20000000 |  |  | Cd Min: | 0.03048 | at alpha= | 14 | deg
Mach: | 0.5 |  |  | Cl=0 at alpha= | -99 | deg
|  |  |  | @ Cl=0.1, Cd= | 0.00587
|  |  |  | @ Cl=0.4, Cd= | 0.0053713
|  |  |  | @ Cl=0.6, Cd= | 0.005267
alpha (deg) | Cl | Cd | Cm | Cl/Cd
0 | 0.197 | 0.00587 | -0.0141 | 33.5605
0.5 | 0.259 | 0.00577 | -0.0124 | 44.8873
1 | 0.317 | 0.00552 | -0.01 | 57.4275
1.5 | 0.3766 | 0.00541 | -0.0078 | 69.6118
2 | 0.437 | 0.00531 | -0.0057 | 82.2976
2.5 | 0.4974 | 0.00529 | -0.0036 | 94.0265
3 | 0.5567 | 0.00526 | -0.0011 | 105.8365
3.5 | 0.6182 | 0.00527 | 0.0012 | 117.3055
4 | 0.6802 | 0.00542 | 0.0034 | 125.4982
4.5 | 0.7423 | 0.00559 | 0.0057 | 132.7907
5 | 0.8043 | 0.00573 | 0.0083 | 140.3665
5.5 | 0.8643 | 0.00592 | 0.0114 | 145.9966
6 | 0.9214 | 0.00615 | 0.0153 | 149.8211
6.5 | 0.9766 | 0.00642 | 0.0197 | 152.1184
7 | 1.0215 | 0.00665 | 0.0262 | 153.609
7.5 | 1.0642 | 0.00696 | 0.0333 | 152.9023
8 | 1.1032 | 0.0073 | 0.0411 | 151.1233
8.5 | 1.1572 | 0.00778 | 0.046 | 148.7404
9 | 1.2967 | 0.00878 | 0.0353 | 147.6879
9.5 | 1.3873 | 0.00968 | 0.0342 | 143.3161
10 | 1.4551 | 0.01058 | 0.0373 | 137.5331
10.5 | 1.5052 | 0.01157 | 0.0434 | 130.0951
11 | 1.5687 | 0.0128 | 0.0471 | 122.5547
11.5 | 1.6286 | 0.01426 | 0.0511 | 114.2076
12 | 1.6899 | 0.01597 | 0.0548 | 105.8172
12.5 | 1.7323 | 0.01806 | 0.0604 | 95.9192
13 | 1.7604 | 0.02074 | 0.0669 | 84.8795
13.5 | 1.7789 | 0.02459 | 0.072 | 72.3424
14 | 1.7751 | 0.03048 | 0.0751 | 58.2382