## index
index | Re | Mach | Datasource
1 | 50000 | 0 | XFOIL ncrit=9
2 | 50000 | 0 | XFOIL ncrit=5
3 | 50000 | 0 | XFOIL ncrit=12
4 | 50000 | 0 | JavaFoil+Calcfoil stall+Eppler ext transition
5 | 50000 | 0 | NF ncrit=5
6 | 50000 | 0 | NF ncrit=9
7 | 50000 | 0 | NF ncrit=12
8 | 50000 | 0.1 | JavaFoil+Calcfoil stall+Eppler ext transition
9 | 50000 | 0.25 | JavaFoil+Calcfoil stall+Eppler ext transition
10 | 50000 | 0.5 | JavaFoil+Calcfoil stall+Eppler ext transition
11 | 100000 | 0 | XFOIL ncrit=9
12 | 100000 | 0 | XFOIL ncrit=5
13 | 100000 | 0 | XFOIL ncrit=12
14 | 100000 | 0 | JavaFoil+Calcfoil stall+Eppler ext transition
15 | 100000 | 0 | NF ncrit=5
16 | 100000 | 0 | NF ncrit=9
17 | 100000 | 0 | NF ncrit=12
18 | 100000 | 0.1 | JavaFoil+Calcfoil stall+Eppler ext transition
19 | 100000 | 0.25 | JavaFoil+Calcfoil stall+Eppler ext transition
20 | 100000 | 0.5 | JavaFoil+Calcfoil stall+Eppler ext transition
21 | 250000 | 0 | XFOIL ncrit=9
22 | 250000 | 0 | XFOIL ncrit=5
23 | 250000 | 0 | XFOIL ncrit=12
24 | 250000 | 0 | JavaFoil+Calcfoil stall+Eppler ext transition
25 | 250000 | 0 | NF ncrit=5
26 | 250000 | 0 | NF ncrit=9
27 | 250000 | 0 | NF ncrit=12
28 | 250000 | 0.1 | JavaFoil+Calcfoil stall+Eppler ext transition
29 | 250000 | 0.25 | JavaFoil+Calcfoil stall+Eppler ext transition
30 | 250000 | 0.5 | JavaFoil+Calcfoil stall+Eppler ext transition
31 | 500000 | 0 | XFOIL ncrit=9
32 | 500000 | 0 | XFOIL ncrit=5
33 | 500000 | 0 | XFOIL ncrit=12
34 | 500000 | 0 | JavaFoil+Calcfoil stall+Eppler ext transition
35 | 500000 | 0 | NF ncrit=5
36 | 500000 | 0 | NF ncrit=9
37 | 500000 | 0 | NF ncrit=12
38 | 500000 | 0.1 | JavaFoil+Calcfoil stall+Eppler ext transition
39 | 500000 | 0.25 | JavaFoil+Calcfoil stall+Eppler ext transition
40 | 500000 | 0.5 | JavaFoil+Calcfoil stall+Eppler ext transition
41 | 750000 | 0 | XFOIL ncrit=9
42 | 750000 | 0 | XFOIL ncrit=5
43 | 750000 | 0 | XFOIL ncrit=12
44 | 750000 | 0 | JavaFoil+Calcfoil stall+Eppler ext transition
45 | 750000 | 0 | NF ncrit=5
46 | 750000 | 0 | NF ncrit=9
47 | 750000 | 0 | NF ncrit=12
48 | 750000 | 0.1 | JavaFoil+Calcfoil stall+Eppler ext transition
49 | 750000 | 0.25 | JavaFoil+Calcfoil stall+Eppler ext transition
50 | 750000 | 0.5 | JavaFoil+Calcfoil stall+Eppler ext transition
51 | 1000000 | 0 | XFOIL ncrit=9
52 | 1000000 | 0 | XFOIL ncrit=5
53 | 1000000 | 0 | XFOIL ncrit=12
54 | 1000000 | 0 | JavaFoil+Calcfoil stall+Eppler ext transition
55 | 1000000 | 0 | NF ncrit=5
56 | 1000000 | 0 | NF ncrit=9
57 | 1000000 | 0 | NF ncrit=12
58 | 1000000 | 0.1 | JavaFoil+Calcfoil stall+Eppler ext transition
59 | 1000000 | 0.25 | JavaFoil+Calcfoil stall+Eppler ext transition
60 | 1000000 | 0.5 | JavaFoil+Calcfoil stall+Eppler ext transition
61 | 2000000 | 0 | XFOIL ncrit=9
62 | 2000000 | 0 | XFOIL ncrit=5
63 | 2000000 | 0 | XFOIL ncrit=12
64 | 2000000 | 0 | JavaFoil+Calcfoil stall+Eppler ext transition
65 | 2000000 | 0 | NF ncrit=5
66 | 2000000 | 0 | NF ncrit=9
67 | 2000000 | 0 | NF ncrit=12
68 | 2000000 | 0.1 | JavaFoil+Calcfoil stall+Eppler ext transition
69 | 2000000 | 0.25 | JavaFoil+Calcfoil stall+Eppler ext transition
70 | 2000000 | 0.5 | JavaFoil+Calcfoil stall+Eppler ext transition
71 | 3000000 | 0 | XFOIL ncrit=9
72 | 3000000 | 0 | XFOIL ncrit=5
73 | 3000000 | 0 | XFOIL ncrit=12
74 | 3000000 | 0 | JavaFoil+Calcfoil stall+Eppler ext transition
75 | 3000000 | 0 | NF ncrit=5
76 | 3000000 | 0 | NF ncrit=9
77 | 3000000 | 0 | NF ncrit=12
78 | 3000000 | 0.1 | JavaFoil+Calcfoil stall+Eppler ext transition
79 | 3000000 | 0.25 | JavaFoil+Calcfoil stall+Eppler ext transition
80 | 3000000 | 0.5 | JavaFoil+Calcfoil stall+Eppler ext transition
81 | 4000000 | 0 | XFOIL ncrit=9
82 | 4000000 | 0 | XFOIL ncrit=5
83 | 4000000 | 0 | XFOIL ncrit=12
84 | 4000000 | 0 | JavaFoil+Calcfoil stall+Eppler ext transition
85 | 4000000 | 0 | NF ncrit=5
86 | 4000000 | 0 | NF ncrit=9
87 | 4000000 | 0 | NF ncrit=12
88 | 4000000 | 0.1 | JavaFoil+Calcfoil stall+Eppler ext transition
89 | 4000000 | 0.25 | JavaFoil+Calcfoil stall+Eppler ext transition
90 | 4000000 | 0.5 | JavaFoil+Calcfoil stall+Eppler ext transition
91 | 5000000 | 0 | XFOIL ncrit=9
92 | 5000000 | 0 | XFOIL ncrit=5
93 | 5000000 | 0 | XFOIL ncrit=12
94 | 5000000 | 0 | JavaFoil+Calcfoil stall+Eppler ext transition
95 | 5000000 | 0 | NF ncrit=5
96 | 5000000 | 0 | NF ncrit=9
97 | 5000000 | 0 | NF ncrit=12
98 | 5000000 | 0.1 | JavaFoil+Calcfoil stall+Eppler ext transition
99 | 5000000 | 0.25 | JavaFoil+Calcfoil stall+Eppler ext transition
100 | 5000000 | 0.5 | JavaFoil+Calcfoil stall+Eppler ext transition
101 | 6000000 | 0 | XFOIL ncrit=9
102 | 6000000 | 0 | XFOIL ncrit=5
103 | 6000000 | 0 | XFOIL ncrit=12
104 | 6000000 | 0 | JavaFoil+Calcfoil stall+Eppler ext transition
105 | 6000000 | 0 | NF ncrit=5
106 | 6000000 | 0 | NF ncrit=9
107 | 6000000 | 0 | NF ncrit=12
108 | 6000000 | 0.1 | JavaFoil+Calcfoil stall+Eppler ext transition
109 | 6000000 | 0.25 | JavaFoil+Calcfoil stall+Eppler ext transition
110 | 6000000 | 0.5 | JavaFoil+Calcfoil stall+Eppler ext transition
111 | 7000000 | 0 | XFOIL ncrit=9
112 | 7000000 | 0 | XFOIL ncrit=5
113 | 7000000 | 0 | XFOIL ncrit=12
114 | 7000000 | 0 | JavaFoil+Calcfoil stall+Eppler ext transition
115 | 7000000 | 0 | NF ncrit=5
116 | 7000000 | 0 | NF ncrit=9
117 | 7000000 | 0 | NF ncrit=12
118 | 7000000 | 0.1 | JavaFoil+Calcfoil stall+Eppler ext transition
119 | 7000000 | 0.25 | JavaFoil+Calcfoil stall+Eppler ext transition
120 | 7000000 | 0.5 | JavaFoil+Calcfoil stall+Eppler ext transition
121 | 8000000 | 0 | XFOIL ncrit=9
122 | 8000000 | 0 | XFOIL ncrit=5
123 | 8000000 | 0 | XFOIL ncrit=12
124 | 8000000 | 0 | JavaFoil+Calcfoil stall+Eppler ext transition
125 | 8000000 | 0 | NF ncrit=5
126 | 8000000 | 0 | NF ncrit=9
127 | 8000000 | 0 | NF ncrit=12
128 | 8000000 | 0.1 | JavaFoil+Calcfoil stall+Eppler ext transition
129 | 8000000 | 0.25 | JavaFoil+Calcfoil stall+Eppler ext transition
130 | 8000000 | 0.5 | JavaFoil+Calcfoil stall+Eppler ext transition
131 | 10000000 | 0 | XFOIL ncrit=9
132 | 10000000 | 0 | XFOIL ncrit=5
133 | 10000000 | 0 | XFOIL ncrit=12
134 | 10000000 | 0 | JavaFoil+Calcfoil stall+Eppler ext transition
135 | 10000000 | 0 | NF ncrit=5
136 | 10000000 | 0 | NF ncrit=9
137 | 10000000 | 0 | NF ncrit=12
138 | 10000000 | 0.1 | JavaFoil+Calcfoil stall+Eppler ext transition
139 | 10000000 | 0.25 | JavaFoil+Calcfoil stall+Eppler ext transition
140 | 10000000 | 0.5 | JavaFoil+Calcfoil stall+Eppler ext transition
141 | 12000000 | 0 | XFOIL ncrit=9
142 | 12000000 | 0 | XFOIL ncrit=5
143 | 12000000 | 0 | XFOIL ncrit=12
144 | 12000000 | 0 | JavaFoil+Calcfoil stall+Eppler ext transition
145 | 12000000 | 0 | NF ncrit=5
146 | 12000000 | 0 | NF ncrit=9
147 | 12000000 | 0 | NF ncrit=12
148 | 12000000 | 0.1 | JavaFoil+Calcfoil stall+Eppler ext transition
149 | 12000000 | 0.25 | JavaFoil+Calcfoil stall+Eppler ext transition
150 | 12000000 | 0.5 | JavaFoil+Calcfoil stall+Eppler ext transition
151 | 14000000 | 0 | XFOIL ncrit=9
152 | 14000000 | 0 | XFOIL ncrit=5
153 | 14000000 | 0 | XFOIL ncrit=12
154 | 14000000 | 0 | JavaFoil+Calcfoil stall+Eppler ext transition
155 | 14000000 | 0 | NF ncrit=5
156 | 14000000 | 0 | NF ncrit=9
157 | 14000000 | 0 | NF ncrit=12
158 | 14000000 | 0.1 | JavaFoil+Calcfoil stall+Eppler ext transition
159 | 14000000 | 0.25 | JavaFoil+Calcfoil stall+Eppler ext transition
160 | 14000000 | 0.5 | JavaFoil+Calcfoil stall+Eppler ext transition
161 | 16000000 | 0 | XFOIL ncrit=9
162 | 16000000 | 0 | XFOIL ncrit=5
163 | 16000000 | 0 | XFOIL ncrit=12
164 | 16000000 | 0 | JavaFoil+Calcfoil stall+Eppler ext transition
165 | 16000000 | 0 | NF ncrit=5
166 | 16000000 | 0 | NF ncrit=9
167 | 16000000 | 0 | NF ncrit=12
168 | 16000000 | 0.1 | JavaFoil+Calcfoil stall+Eppler ext transition
169 | 16000000 | 0.25 | JavaFoil+Calcfoil stall+Eppler ext transition
170 | 16000000 | 0.5 | JavaFoil+Calcfoil stall+Eppler ext transition
171 | 18000000 | 0 | XFOIL ncrit=9
172 | 18000000 | 0 | XFOIL ncrit=5
173 | 18000000 | 0 | XFOIL ncrit=12
174 | 18000000 | 0 | JavaFoil+Calcfoil stall+Eppler ext transition
175 | 18000000 | 0 | NF ncrit=5
176 | 18000000 | 0 | NF ncrit=9
177 | 18000000 | 0 | NF ncrit=12
178 | 18000000 | 0.1 | JavaFoil+Calcfoil stall+Eppler ext transition
179 | 18000000 | 0.25 | JavaFoil+Calcfoil stall+Eppler ext transition
180 | 18000000 | 0.5 | JavaFoil+Calcfoil stall+Eppler ext transition
181 | 20000000 | 0 | XFOIL ncrit=9
182 | 20000000 | 0 | XFOIL ncrit=5
183 | 20000000 | 0 | XFOIL ncrit=12
184 | 20000000 | 0 | JavaFoil+Calcfoil stall+Eppler ext transition
185 | 20000000 | 0 | NF ncrit=5
186 | 20000000 | 0 | NF ncrit=9
187 | 20000000 | 0 | NF ncrit=12
188 | 20000000 | 0.1 | JavaFoil+Calcfoil stall+Eppler ext transition
189 | 20000000 | 0.25 | JavaFoil+Calcfoil stall+Eppler ext transition
190 | 20000000 | 0.5 | JavaFoil+Calcfoil stall+Eppler ext transition

## 1. Re 50k Mach 0.00 (1)
BIGFOIL.COM POLAR EXPORT
NACA M18 (NACA-TR-221)
NACA M18 (NACA-TR-221) |  |  |  | Cl Max: | 0.9433 | at alpha= | 20 | deg
XFOIL ncrit=9 |  |  |  | L/D Max: | 18.3902 | at alpha= | 4 | deg
Re: | 50000 |  |  | Cd Min: | 0.01459 | at alpha= | 0 | deg
Mach: | 0 |  |  | Cl=0 at alpha= | -0.0070588 | deg
|  |  |  | @ Cl=0.1, Cd= | 0.014835
|  |  |  | @ Cl=0.4, Cd= | 0.021958
|  |  |  | @ Cl=0.6, Cd= | 0.039526
alpha (deg) | Cl | Cd | Cm | Cl/Cd
-20 | -0.9399 | 0.27238 | 0.1011 | -3.4507
-19.5 | -0.926 | 0.2699 | 0.0949 | -3.4309
-19 | -0.9179 | 0.27128 | 0.0878 | -3.3836
-18.5 | -0.8901 | 0.25273 | 0.088 | -3.5219
-18 | -0.8726 | 0.24577 | 0.0844 | -3.5505
-17.5 | -0.8573 | 0.24022 | 0.0797 | -3.5688
-17 | -0.8495 | 0.2391 | 0.073 | -3.5529
-16.5 | -0.8267 | 0.22664 | 0.0714 | -3.6476
-16 | -0.809 | 0.21903 | 0.0686 | -3.6936
-15.5 | -0.7986 | 0.2145 | 0.0634 | -3.7231
-15 | -0.7902 | 0.20911 | 0.0585 | -3.7789
-14.5 | -0.7661 | 0.19829 | 0.0578 | -3.8635
-14 | -0.7632 | 0.19463 | 0.0522 | -3.9213
-13.5 | -0.7422 | 0.18416 | 0.051 | -4.0302
-13 | -0.7371 | 0.17864 | 0.0468 | -4.1262
-12.5 | -0.7213 | 0.16957 | 0.0451 | -4.2537
-12 | -0.7248 | 0.16475 | 0.0398 | -4.3994
-11.5 | -0.7047 | 0.15481 | 0.0396 | -4.552
-11 | -0.6992 | 0.14704 | 0.0368 | -4.7552
-10.5 | -0.7118 | 0.14192 | 0.0309 | -5.0155
-10 | -0.7041 | 0.13349 | 0.0294 | -5.2746
-9.5 | -0.6853 | 0.12388 | 0.0305 | -5.532
-9 | -0.6854 | 0.1167 | 0.0285 | -5.8732
-8.5 | -0.68 | 0.1089 | 0.0282 | -6.2443
-8 | -0.6846 | 0.10184 | 0.0269 | -6.7223
-7.5 | -0.6795 | 0.09437 | 0.0285 | -7.2004
-7 | -0.6642 | 0.08643 | 0.0323 | -7.6848
-6.5 | -0.6636 | 0.05797 | -0.011 | -11.4473
-6 | -0.6323 | 0.04805 | -0.0113 | -13.1592
-5.5 | -0.592 | 0.03939 | -0.0104 | -15.0292
-5 | -0.5513 | 0.03344 | -0.0092 | -16.4862
-4.5 | -0.496 | 0.02748 | -0.0074 | -18.0495
-4 | -0.4404 | 0.02383 | -0.006 | -18.4809
-3.5 | -0.384 | 0.0211 | -0.0047 | -18.1991
-3 | -0.2511 | 0.01657 | -0.0104 | -15.1539
-2.5 | -0.2105 | 0.0158 | -0.0094 | -13.3228
-2 | -0.1688 | 0.01529 | -0.0079 | -11.0399
-1.5 | -0.1267 | 0.01495 | -0.0062 | -8.4749
-1 | -0.0843 | 0.01474 | -0.0044 | -5.7191
-0.5 | -0.0419 | 0.01462 | -0.0024 | -2.8659
0 | 0.0006 | 0.01459 | -0.0003 | 0.041124
0.5 | 0.0431 | 0.01463 | 0.0017 | 2.946
1 | 0.0856 | 0.01476 | 0.0037 | 5.7995
1.5 | 0.1281 | 0.01498 | 0.0055 | 8.5514
2 | 0.1704 | 0.01532 | 0.0071 | 11.1227
2.5 | 0.2122 | 0.01585 | 0.0085 | 13.388
3 | 0.253 | 0.01663 | 0.0095 | 15.2135
3.5 | 0.3875 | 0.02134 | 0.0037 | 18.1584
4 | 0.4421 | 0.02404 | 0.0049 | 18.3902
4.5 | 0.4988 | 0.02756 | 0.0062 | 18.0987
5 | 0.5556 | 0.03262 | 0.0076 | 17.0325
5.5 | 0.6053 | 0.04035 | 0.009 | 15.0012
6 | 0.6416 | 0.04856 | 0.0099 | 13.2125
6.5 | 0.6772 | 0.06034 | 0.0092 | 11.2231
7 | 0.6488 | 0.08653 | -0.0461 | 7.498
7.5 | 0.6839 | 0.09416 | -0.0325 | 7.2632
8 | 0.6852 | 0.10156 | -0.0312 | 6.7468
8.5 | 0.6808 | 0.10855 | -0.0319 | 6.2718
9 | 0.6851 | 0.11623 | -0.0322 | 5.8943
9.5 | 0.6888 | 0.12406 | -0.0331 | 5.5522
10 | 0.7038 | 0.13293 | -0.0323 | 5.2945
10.5 | 0.702 | 0.14001 | -0.0353 | 5.0139
11 | 0.7059 | 0.14752 | -0.0377 | 4.7851
11.5 | 0.7167 | 0.15596 | -0.0392 | 4.5954
12 | 0.737 | 0.1662 | -0.0392 | 4.4344
12.5 | 0.7248 | 0.1696 | -0.0462 | 4.2736
13 | 0.746 | 0.17995 | -0.0467 | 4.1456
13.5 | 0.7454 | 0.1842 | -0.0521 | 4.0467
14 | 0.7701 | 0.19582 | -0.0525 | 3.9327
14.5 | 0.77 | 0.19866 | -0.0587 | 3.876
15 | 0.7895 | 0.20757 | -0.0604 | 3.8035
15.5 | 0.8024 | 0.21504 | -0.0642 | 3.7314
16 | 0.8125 | 0.21953 | -0.0696 | 3.7011
16.5 | 0.8309 | 0.22764 | -0.0721 | 3.6501
17 | 0.8511 | 0.23866 | -0.0744 | 3.5662
17.5 | 0.8603 | 0.2406 | -0.0809 | 3.5756
18 | 0.8762 | 0.24669 | -0.0854 | 3.5518
18.5 | 0.8946 | 0.25464 | -0.0884 | 3.5132
19 | 0.9177 | 0.26913 | -0.0898 | 3.4099
19.5 | 0.9278 | 0.26903 | -0.0968 | 3.4487
20 | 0.9433 | 0.27333 | -0.1024 | 3.4511

## 2. Re 50k Mach 0.00 (2)
BIGFOIL.COM POLAR EXPORT
NACA M18 (NACA-TR-221)
NACA M18 (NACA-TR-221) |  |  |  | Cl Max: | 0.9434 | at alpha= | 20 | deg
XFOIL ncrit=5 |  |  |  | L/D Max: | 19.4346 | at alpha= | 4.5 | deg
Re: | 50000 |  |  | Cd Min: | 0.01459 | at alpha= | 0 | deg
Mach: | 0 |  |  | Cl=0 at alpha= | -0.0070588 | deg
|  |  |  | @ Cl=0.1, Cd= | 0.014835
|  |  |  | @ Cl=0.4, Cd= | 0.021502
|  |  |  | @ Cl=0.6, Cd= | 0.034457
alpha (deg) | Cl | Cd | Cm | Cl/Cd
-20 | -0.9382 | 0.27091 | 0.1005 | -3.4631
-19.5 | -0.9208 | 0.26385 | 0.0968 | -3.4899
-19 | -0.9037 | 0.25723 | 0.0927 | -3.5132
-18.5 | -0.8867 | 0.2507 | 0.0885 | -3.5369
-18 | -0.87 | 0.24419 | 0.0842 | -3.5628
-17.5 | -0.8538 | 0.23793 | 0.0797 | -3.5885
-17 | -0.8394 | 0.23262 | 0.0744 | -3.6085
-16.5 | -0.8273 | 0.22795 | 0.0689 | -3.6293
-16 | -0.8169 | 0.22314 | 0.0636 | -3.6609
-15.5 | -0.8073 | 0.21776 | 0.0587 | -3.7073
-15 | -0.7783 | 0.20322 | 0.0592 | -3.8298
-14.5 | -0.7626 | 0.19559 | 0.0563 | -3.899
-14 | -0.7488 | 0.18824 | 0.053 | -3.9779
-13.5 | -0.7363 | 0.18079 | 0.0495 | -4.0727
-13 | -0.7252 | 0.17312 | 0.0459 | -4.189
-12.5 | -0.7177 | 0.16403 | 0.0398 | -4.3754
-12 | -0.7037 | 0.15527 | 0.0386 | -4.5321
-11.5 | -0.6955 | 0.14688 | 0.0354 | -4.7352
-11 | -0.6894 | 0.13826 | 0.0319 | -4.9863
-10.5 | -0.6851 | 0.12935 | 0.0281 | -5.2965
-10 | -0.6829 | 0.12008 | 0.024 | -5.687
-9.5 | -0.6829 | 0.11034 | 0.0193 | -6.1891
-9 | -0.6859 | 0.09976 | 0.0132 | -6.8755
-8.5 | -0.6928 | 0.0866 | 0.0028 | -8
-8 | -0.6976 | 0.07467 | -0.0048 | -9.3424
-7.5 | -0.697 | 0.06445 | -0.0083 | -10.8146
-7 | -0.6856 | 0.05435 | -0.01 | -12.6145
-6 | -0.6262 | 0.03754 | -0.0092 | -16.6809
-5.5 | -0.5803 | 0.03134 | -0.0076 | -18.5163
-5 | -0.532 | 0.02805 | -0.0067 | -18.9661
-4.5 | -0.4821 | 0.02475 | -0.0053 | -19.4788
-4 | -0.4314 | 0.02251 | -0.0041 | -19.1648
-3.5 | -0.3803 | 0.0206 | -0.003 | -18.4612
-3 | -0.3349 | 0.01766 | -0.0019 | -18.9638
-2.5 | -0.2105 | 0.0158 | -0.0094 | -13.3228
-2 | -0.1688 | 0.01529 | -0.0079 | -11.0399
-1.5 | -0.1267 | 0.01495 | -0.0062 | -8.4749
-1 | -0.0843 | 0.01474 | -0.0044 | -5.7191
-0.5 | -0.0419 | 0.01462 | -0.0024 | -2.8659
0 | 0.0006 | 0.01459 | -0.0003 | 0.041124
0.5 | 0.0431 | 0.01463 | 0.0017 | 2.946
1 | 0.0856 | 0.01476 | 0.0037 | 5.7995
1.5 | 0.1281 | 0.01498 | 0.0055 | 8.5514
2 | 0.1704 | 0.01532 | 0.0071 | 11.1227
2.5 | 0.2122 | 0.01585 | 0.0085 | 13.388
3 | 0.3373 | 0.01782 | 0.0009 | 18.9282
3.5 | 0.3829 | 0.02084 | 0.002 | 18.3733
4 | 0.4338 | 0.02281 | 0.003 | 19.018
4.5 | 0.4847 | 0.02494 | 0.0042 | 19.4346
5 | 0.5374 | 0.02814 | 0.0058 | 19.0974
5.5 | 0.5887 | 0.03331 | 0.0074 | 17.6734
6 | 0.6295 | 0.03745 | 0.008 | 16.8091
6.5 | 0.667 | 0.04611 | 0.0092 | 14.4654
7 | 0.6924 | 0.05473 | 0.009 | 12.6512
7.5 | 0.7041 | 0.06495 | 0.007 | 10.8406
8 | 0.7032 | 0.07654 | 0.0021 | 9.1874
8.5 | 0.6951 | 0.08889 | -0.0068 | 7.8198
9 | 0.6897 | 0.10018 | -0.0147 | 6.8846
9.5 | 0.6877 | 0.11024 | -0.0202 | 6.2382
10 | 0.688 | 0.11976 | -0.0247 | 5.7448
10.5 | 0.6904 | 0.12895 | -0.0288 | 5.354
11 | 0.6946 | 0.13788 | -0.0325 | 5.0377
11.5 | 0.7006 | 0.14657 | -0.0359 | 4.78
12 | 0.7087 | 0.15505 | -0.039 | 4.5708
12.5 | 0.7222 | 0.16507 | -0.0421 | 4.3751
13 | 0.7289 | 0.17323 | -0.0469 | 4.2077
13.5 | 0.7401 | 0.18095 | -0.0504 | 4.0901
14 | 0.7524 | 0.18842 | -0.054 | 3.9932
14.5 | 0.766 | 0.1958 | -0.0573 | 3.9122
15 | 0.7816 | 0.20345 | -0.0602 | 3.8417
15.5 | 0.8104 | 0.21799 | -0.0596 | 3.7176
16 | 0.8194 | 0.2232 | -0.0648 | 3.6711
16.5 | 0.8296 | 0.22788 | -0.0702 | 3.6405
17 | 0.8419 | 0.2326 | -0.0759 | 3.6195
17.5 | 0.857 | 0.23845 | -0.0809 | 3.594
18 | 0.8734 | 0.24503 | -0.0853 | 3.5645
18.5 | 0.8903 | 0.25173 | -0.0895 | 3.5367
19 | 0.9074 | 0.25847 | -0.0936 | 3.5107
19.5 | 0.9248 | 0.26554 | -0.0973 | 3.4827
20 | 0.9434 | 0.275 | -0.0999 | 3.4305

## 3. Re 50k Mach 0.00 (3)
BIGFOIL.COM POLAR EXPORT
NACA M18 (NACA-TR-221)
NACA M18 (NACA-TR-221) |  |  |  | Cl Max: | 0.9448 | at alpha= | 20 | deg
XFOIL ncrit=12 |  |  |  | L/D Max: | 17.9355 | at alpha= | 4 | deg
Re: | 50000 |  |  | Cd Min: | 0.01459 | at alpha= | 0 | deg
Mach: | 0 |  |  | Cl=0 at alpha= | -0.0070588 | deg
|  |  |  | @ Cl=0.1, Cd= | 0.014835
|  |  |  | @ Cl=0.4, Cd= | 0.022999
|  |  |  | @ Cl=0.6, Cd= | 0.086304
alpha (deg) | Cl | Cd | Cm | Cl/Cd
-20 | -0.9416 | 0.27372 | 0.1011 | -3.44
-19.5 | -0.9308 | 0.27424 | 0.0941 | -3.3941
-19 | -0.9095 | 0.26126 | 0.0918 | -3.4812
-18.5 | -0.8907 | 0.25325 | 0.0888 | -3.5171
-18 | -0.8757 | 0.2482 | 0.084 | -3.5282
-17.5 | -0.8708 | 0.24975 | 0.0768 | -3.4867
-17 | -0.8423 | 0.23361 | 0.0766 | -3.6056
-16.5 | -0.8277 | 0.22791 | 0.0724 | -3.6317
-16 | -0.8282 | 0.22941 | 0.0652 | -3.6101
-15.5 | -0.7961 | 0.21335 | 0.0657 | -3.7314
-15 | -0.7933 | 0.21153 | 0.0596 | -3.7503
-14.5 | -0.7681 | 0.1995 | 0.0589 | -3.8501
-14 | -0.7697 | 0.19749 | 0.0531 | -3.8974
-13.5 | -0.7441 | 0.18577 | 0.0526 | -4.0055
-13 | -0.7345 | 0.1786 | 0.0495 | -4.1125
-12.5 | -0.7366 | 0.17454 | 0.0449 | -4.2202
-12 | -0.7208 | 0.16545 | 0.0437 | -4.3566
-11.5 | -0.7099 | 0.15734 | 0.0419 | -4.5119
-11 | -0.7037 | 0.14991 | 0.0399 | -4.6941
-10.5 | -0.7053 | 0.14344 | 0.0371 | -4.917
-10 | -0.6861 | 0.13397 | 0.0379 | -5.1213
-9.5 | -0.6786 | 0.12624 | 0.0376 | -5.3755
-9 | -0.6785 | 0.11942 | 0.0371 | -5.6816
-8.5 | -0.6696 | 0.11179 | 0.0387 | -5.9898
-8 | -0.653 | 0.10362 | 0.0417 | -6.3019
-7.5 | -0.648 | 0.09684 | 0.0451 | -6.6914
-7 | -0.5971 | 0.08749 | 0.0578 | -6.8248
-6.5 | -0.5512 | 0.0778 | 0.0599 | -7.0848
-5 | -0.5789 | 0.03945 | -0.0056 | -14.6743
-4.5 | -0.513 | 0.02998 | -0.0075 | -17.1114
-4 | -0.4535 | 0.02516 | -0.0064 | -18.0246
-3 | -0.2511 | 0.01657 | -0.0104 | -15.1539
-2.5 | -0.2105 | 0.0158 | -0.0094 | -13.3228
-2 | -0.1688 | 0.01529 | -0.0079 | -11.0399
-1.5 | -0.1267 | 0.01495 | -0.0062 | -8.4749
-1 | -0.0843 | 0.01474 | -0.0044 | -5.7191
-0.5 | -0.0419 | 0.01462 | -0.0024 | -2.8659
0 | 0.0006 | 0.01459 | -0.0003 | 0.041124
0.5 | 0.0431 | 0.01463 | 0.0017 | 2.946
1 | 0.0856 | 0.01476 | 0.0037 | 5.7995
1.5 | 0.1281 | 0.01498 | 0.0055 | 8.5514
2 | 0.1704 | 0.01532 | 0.0071 | 11.1227
2.5 | 0.2122 | 0.01585 | 0.0085 | 13.388
3 | 0.253 | 0.01663 | 0.0095 | 15.2135
4 | 0.4561 | 0.02543 | 0.0055 | 17.9355
4.5 | 0.5156 | 0.03 | 0.0064 | 17.1867
5 | 0.5776 | 0.0373 | 0.0055 | 15.4853
6.5 | 0.5542 | 0.07796 | -0.061 | 7.1088
7 | 0.6036 | 0.08696 | -0.0601 | 6.9411
7.5 | 0.63 | 0.09488 | -0.0544 | 6.64
8 | 0.6521 | 0.10296 | -0.0465 | 6.3335
8.5 | 0.6681 | 0.11064 | -0.0418 | 6.0385
9 | 0.6765 | 0.11835 | -0.0404 | 5.7161
9.5 | 0.6873 | 0.12665 | -0.0395 | 5.4268
10 | 0.6915 | 0.13402 | -0.0399 | 5.1597
10.5 | 0.7025 | 0.14231 | -0.0399 | 4.9364
11 | 0.7014 | 0.14863 | -0.0423 | 4.7191
11.5 | 0.7251 | 0.15922 | -0.0414 | 4.5541
12 | 0.7334 | 0.16713 | -0.0434 | 4.3882
12.5 | 0.748 | 0.17623 | -0.0448 | 4.2445
13 | 0.7362 | 0.17833 | -0.0509 | 4.1283
13.5 | 0.75 | 0.18655 | -0.0531 | 4.0204
14 | 0.7771 | 0.19889 | -0.0534 | 3.9072
14.5 | 0.7719 | 0.19986 | -0.0598 | 3.8622
15 | 0.7983 | 0.21245 | -0.0603 | 3.7576
15.5 | 0.7997 | 0.21381 | -0.0666 | 3.7402
16 | 0.8312 | 0.22967 | -0.0662 | 3.6191
16.5 | 0.8309 | 0.22835 | -0.0734 | 3.6387
17 | 0.846 | 0.23442 | -0.0775 | 3.6089
17.5 | 0.8714 | 0.2487 | -0.0783 | 3.5038
18 | 0.8784 | 0.24845 | -0.0853 | 3.5355
18.5 | 0.8944 | 0.25436 | -0.0897 | 3.5163
19 | 0.9183 | 0.2679 | -0.0907 | 3.4278
19.5 | 0.9316 | 0.27254 | -0.0961 | 3.4182
20 | 0.9448 | 0.27443 | -0.1024 | 3.4428

## 4. Re 50k Mach 0.00 (4)
BIGFOIL.COM POLAR EXPORT
NACA M18 (NACA-TR-221)
NACA M18 (NACA-TR-221) |  |  |  | Cl Max: | 1.321 | at alpha= | 15.5 | deg
JavaFoil+Calcfoil stall+Eppler ext transition |  |  |  | L/D Max: | 31.002 | at alpha= | 8 | deg
Re: | 50000 |  |  | Cd Min: | 0.01799 | at alpha= | 0 | deg
Mach: | 0 |  |  | Cl=0 at alpha= | -1.5978 | deg
|  |  |  | @ Cl=0.1, Cd= | 0.040937
|  |  |  | @ Cl=0.4, Cd= | 0.02379
|  |  |  | @ Cl=0.6, Cd= | 0.02544
alpha (deg) | Cl | Cd | Cm | Cl/Cd
-20 | -0.685 | 0.39917 | 0.005 | -1.716
-19.5 | -0.704 | 0.37921 | 0.005 | -1.857
-19 | -0.716 | 0.35483 | 0.005 | -2.017
-18.5 | -0.723 | 0.33284 | 0.005 | -2.173
-18 | -0.73 | 0.31201 | 0.005 | -2.341
-17.5 | -0.736 | 0.29061 | 0.004 | -2.533
-17 | -0.741 | 0.28644 | 0.004 | -2.587
-16.5 | -0.745 | 0.24839 | 0.004 | -2.999
-16 | -0.747 | 0.24705 | 0.004 | -3.024
-15.5 | -0.748 | 0.23063 | 0.003 | -3.243
-15 | -0.747 | 0.22128 | 0.003 | -3.377
-14.5 | -0.745 | 0.20072 | 0.003 | -3.711
-14 | -0.741 | 0.19106 | 0.003 | -3.877
-13.5 | -0.735 | 0.17461 | 0.002 | -4.207
-13 | -0.726 | 0.16914 | 0.002 | -4.295
-12.5 | -0.716 | 0.15516 | 0.002 | -4.616
-12 | -0.704 | 0.14605 | 0.002 | -4.819
-11.5 | -0.689 | 0.13806 | 0.001 | -4.992
-11 | -0.672 | 0.12759 | 0.001 | -5.269
-10.5 | -0.653 | 0.11703 | 0.001 | -5.58
-10 | -0.632 | 0.10987 | 0 | -5.749
-9.5 | -0.608 | 0.10318 | 0 | -5.891
-9 | -0.582 | 0.09224 | 0 | -6.309
-8.5 | -0.554 | 0.08616 | -0.001 | -6.427
-8 | -0.523 | 0.0806 | -0.001 | -6.494
-7.5 | -0.491 | 0.07579 | -0.001 | -6.48
-7 | -0.457 | 0.071 | -0.002 | -6.434
-6.5 | -0.421 | 0.06706 | -0.002 | -6.276
-6 | -0.383 | 0.06255 | -0.002 | -6.125
-5.5 | -0.344 | 0.05875 | -0.003 | -5.852
-5 | -0.303 | 0.05577 | -0.003 | -5.436
-4.5 | -0.261 | 0.05263 | -0.003 | -4.963
-4 | -0.218 | 0.05013 | -0.004 | -4.352
-3.5 | -0.174 | 0.04787 | -0.004 | -3.638
-3 | -0.129 | 0.04602 | -0.005 | -2.809
-2.5 | -0.084 | 0.04434 | -0.005 | -1.887
-2 | -0.037 | 0.043 | -0.005 | -0.871
-1.5 | 0.009 | 0.04219 | -0.006 | 0.219
-1 | 0.056 | 0.04145 | -0.006 | 1.359
-0.5 | 0.104 | 0.04089 | -0.007 | 2.537
0 | 0.18 | 0.01799 | -0.007 | 10.003
0.5 | 0.236 | 0.01815 | -0.008 | 13.007
1 | 0.292 | 0.02265 | -0.017 | 12.886
1.5 | 0.347 | 0.02325 | -0.018 | 14.927
2 | 0.401 | 0.0238 | -0.019 | 16.86
2.5 | 0.457 | 0.02424 | -0.02 | 18.841
3 | 0.512 | 0.02472 | -0.021 | 20.713
3.5 | 0.567 | 0.02496 | -0.022 | 22.732
4 | 0.622 | 0.02576 | -0.022 | 24.13
4.5 | 0.675 | 0.02667 | -0.023 | 25.318
5 | 0.729 | 0.02761 | -0.024 | 26.396
5.5 | 0.782 | 0.0287 | -0.025 | 27.229
6 | 0.833 | 0.03005 | -0.026 | 27.719
6.5 | 0.884 | 0.03149 | -0.027 | 28.056
7 | 0.931 | 0.03333 | -0.028 | 27.933
7.5 | 0.98 | 0.035 | -0.028 | 28.002
8 | 1.06 | 0.0342 | -0.031 | 31.002
8.5 | 1.107 | 0.03599 | -0.031 | 30.767
9 | 1.154 | 0.03809 | -0.032 | 30.297
9.5 | 1.198 | 0.04114 | -0.033 | 29.112
10 | 1.242 | 0.04353 | -0.034 | 28.524
10.5 | 1.117 | 0.07807 | -0.018 | 14.306
11 | 1.156 | 0.08341 | -0.018 | 13.856
11.5 | 1.192 | 0.08945 | -0.019 | 13.325
12 | 1.222 | 0.09431 | -0.019 | 12.953
12.5 | 1.248 | 0.10084 | -0.02 | 12.375
13 | 1.27 | 0.10612 | -0.02 | 11.971
13.5 | 1.289 | 0.11402 | -0.02 | 11.305
14 | 1.304 | 0.12072 | -0.021 | 10.798
14.5 | 1.314 | 0.12707 | -0.021 | 10.339
15 | 1.32 | 0.13658 | -0.021 | 9.664
15.5 | 1.321 | 0.14445 | -0.022 | 9.147
16 | 1.318 | 0.15297 | -0.022 | 8.619
16.5 | 1.311 | 0.16302 | -0.022 | 8.044
17 | 1.3 | 0.17463 | -0.022 | 7.446
17.5 | 1.285 | 0.18488 | -0.022 | 6.952
18 | 1.267 | 0.19735 | -0.022 | 6.421
18.5 | 1.246 | 0.20797 | -0.022 | 5.991
19 | 1.222 | 0.22255 | -0.023 | 5.491
19.5 | 1.196 | 0.23593 | -0.023 | 5.067
20 | 1.167 | 0.24764 | -0.023 | 4.713

## 5. Re 50k Mach 0.00 (5)
BIGFOIL.COM POLAR EXPORT
NACA M18 (NACA-TR-221)
NACA M18 (NACA-TR-221) |  |  |  | Cl Max: | 1.1009 | at alpha= | 14.5 | deg
NF ncrit=5 |  |  |  | L/D Max: | 25.7056 | at alpha= | 5.5 | deg
Re: | 50000 |  |  | Cd Min: | 0.02405 | at alpha= | 0.5 | deg
Mach: | 0 |  |  | Cl=0 at alpha= | -2.3864 | deg
|  |  |  | @ Cl=0.1, Cd= | 0.028107
|  |  |  | @ Cl=0.4, Cd= | 0.024167
|  |  |  | @ Cl=0.6, Cd= | 0.026369
alpha (deg) | Cl | Cd | Cm | Cl/Cd
-20 | -0.69933 | 0.23908 | 0.06648 | -2.925
-19.5 | -0.68094 | 0.23402 | 0.061942 | -2.9097
-19 | -0.6625 | 0.22895 | 0.057458 | -2.8937
-18.5 | -0.64401 | 0.22386 | 0.053029 | -2.8769
-18 | -0.62545 | 0.21874 | 0.048659 | -2.8594
-17.5 | -0.6069 | 0.21359 | 0.044358 | -2.8414
-17 | -0.58844 | 0.20842 | 0.040133 | -2.8233
-16.5 | -0.5702 | 0.20321 | 0.035989 | -2.8059
-16 | -0.55227 | 0.19795 | 0.031926 | -2.79
-15.5 | -0.53474 | 0.19261 | 0.027944 | -2.7762
-15 | -0.51765 | 0.18718 | 0.024044 | -2.7655
-14.5 | -0.50107 | 0.18164 | 0.020227 | -2.7586
-14 | -0.48502 | 0.17596 | 0.01649 | -2.7563
-13.5 | -0.46952 | 0.17016 | 0.012831 | -2.7593
-13 | -0.45456 | 0.16422 | 0.009246 | -2.768
-12.5 | -0.44017 | 0.15815 | 0.0057255 | -2.7832
-12 | -0.42633 | 0.15196 | 0.0022477 | -2.8055
-11.5 | -0.41305 | 0.14565 | -0.0012161 | -2.8359
-11 | -0.40032 | 0.13923 | -0.0046934 | -2.8752
-10.5 | -0.38813 | 0.13272 | -0.0082084 | -2.9244
-10 | -0.3765 | 0.12613 | -0.011787 | -2.985
-9.5 | -0.36537 | 0.11947 | -0.015478 | -3.0583
-9 | -0.35452 | 0.11277 | -0.0194 | -3.1438
-6.5 | -0.32886 | 0.075522 | -0.045785 | -4.3544
-6 | -0.28951 | 0.06605 | -0.054118 | -4.3832
-5.5 | -0.26154 | 0.057668 | -0.057316 | -4.5353
-5 | -0.23462 | 0.050713 | -0.0574 | -4.6264
-4.5 | -0.20108 | 0.045185 | -0.055338 | -4.4501
-4 | -0.16012 | 0.040633 | -0.053119 | -3.9406
-3.5 | -0.11321 | 0.036767 | -0.051569 | -3.079
-3 | -0.063477 | 0.03356 | -0.05032 | -1.8914
-2.5 | -0.012327 | 0.031121 | -0.049254 | -0.39609
-2 | 0.041945 | 0.029313 | -0.048722 | 1.4309
-1.5 | 0.10211 | 0.028063 | -0.049117 | 3.6386
-1 | 0.16621 | 0.02722 | -0.05012 | 6.1063
-0.5 | 0.22377 | 0.026432 | -0.049997 | 8.466
0 | 0.28559 | 0.024713 | -0.050379 | 11.5563
0.5 | 0.42455 | 0.02405 | -0.065906 | 17.6528
1 | 0.46531 | 0.024406 | -0.063007 | 19.0655
1.5 | 0.5119 | 0.025006 | -0.061364 | 20.4706
2 | 0.55548 | 0.025638 | -0.059561 | 21.6664
2.5 | 0.59864 | 0.026344 | -0.057799 | 22.724
3 | 0.64134 | 0.027135 | -0.055979 | 23.6352
3.5 | 0.68322 | 0.028016 | -0.054052 | 24.387
4 | 0.72412 | 0.028997 | -0.052011 | 24.9719
4.5 | 0.76393 | 0.030096 | -0.049862 | 25.3835
5 | 0.80253 | 0.031321 | -0.047612 | 25.6229
5.5 | 0.83978 | 0.032669 | -0.045265 | 25.7056
6 | 0.87547 | 0.034146 | -0.042789 | 25.6391
6.5 | 0.90935 | 0.035762 | -0.040123 | 25.4277
7 | 0.94114 | 0.03752 | -0.037219 | 25.0838
7.5 | 0.97004 | 0.039445 | -0.034027 | 24.5925
8 | 0.99429 | 0.041617 | -0.030501 | 23.8917
8.5 | 1.0115 | 0.044182 | -0.026664 | 22.8947
9 | 1.0209 | 0.04728 | -0.02275 | 21.5922
9.5 | 1.0247 | 0.050866 | -0.019101 | 20.1451
10 | 1.0266 | 0.054784 | -0.015897 | 18.7381
10.5 | 1.029 | 0.058916 | -0.013176 | 17.4646
11 | 1.0337 | 0.063087 | -0.010941 | 16.3854
11.5 | 1.0415 | 0.067104 | -0.0091495 | 15.5211
12 | 1.0515 | 0.070923 | -0.0076604 | 14.8256
12.5 | 1.0626 | 0.074573 | -0.0061956 | 14.2484
13 | 1.0751 | 0.077843 | -0.0043776 | 13.8112
13.5 | 1.0884 | 0.080475 | -0.0021207 | 13.5243
14 | 1.0984 | 0.082966 | -0.00012738 | 13.2392
14.5 | 1.1009 | 0.086665 | 0.00085552 | 12.7026
15 | 1.0974 | 0.09192 | 0.00071113 | 11.9385
15.5 | 1.091 | 0.098456 | -0.00043424 | 11.0813
16 | 1.0858 | 0.10551 | -0.0020778 | 10.291
16.5 | 1.0846 | 0.11231 | -0.0036191 | 9.6571
17 | 1.0879 | 0.11863 | -0.0048381 | 9.1698
17.5 | 1.0942 | 0.12466 | -0.0060915 | 8.7769
18 | 1.0974 | 0.13167 | -0.0083893 | 8.3345
18.5 | 1.0821 | 0.14363 | -0.014125 | 7.5342
19 | 1.0459 | 0.16271 | -0.024747 | 6.4281
19.5 | 1.0093 | 0.18449 | -0.036901 | 5.4707
20 | 0.99226 | 0.20092 | -0.047004 | 4.9386

## 6. Re 50k Mach 0.00 (6)
BIGFOIL.COM POLAR EXPORT
NACA M18 (NACA-TR-221)
NACA M18 (NACA-TR-221) |  |  |  | Cl Max: | 0.94843 | at alpha= | 20 | deg
NF ncrit=9 |  |  |  | L/D Max: | 10.1576 | at alpha= | 1.5 | deg
Re: | 50000 |  |  | Cd Min: | 0.036859 | at alpha= | 0.5 | deg
Mach: | 0 |  |  | Cl=0 at alpha= | -1.2038 | deg
|  |  |  | @ Cl=0.1, Cd= | 0.038531
|  |  |  | @ Cl=0.4, Cd= | 0.039389
|  |  |  | @ Cl=0.6, Cd= | 0.10537
alpha (deg) | Cl | Cd | Cm | Cl/Cd
-20 | -0.70534 | 0.24035 | 0.066853 | -2.9346
-19.5 | -0.68693 | 0.23539 | 0.062405 | -2.9182
-19 | -0.66854 | 0.23045 | 0.058025 | -2.901
-18.5 | -0.65015 | 0.22551 | 0.053709 | -2.883
-18 | -0.63174 | 0.22055 | 0.049457 | -2.8643
-17.5 | -0.61334 | 0.21556 | 0.045271 | -2.8453
-17 | -0.59505 | 0.21052 | 0.041153 | -2.8266
-16.5 | -0.57693 | 0.20541 | 0.037107 | -2.8087
-16 | -0.55907 | 0.20022 | 0.033129 | -2.7923
-15.5 | -0.54155 | 0.19493 | 0.029221 | -2.7782
-15 | -0.52444 | 0.18953 | 0.025382 | -2.7671
-14.5 | -0.50779 | 0.18401 | 0.021619 | -2.7595
-14 | -0.49156 | 0.17837 | 0.017938 | -2.7558
-13.5 | -0.4757 | 0.17262 | 0.014349 | -2.7558
-13 | -0.46022 | 0.16675 | 0.01086 | -2.76
-12.5 | -0.4452 | 0.16074 | 0.0074675 | -2.7697
-12 | -0.43075 | 0.15457 | 0.0041579 | -2.7868
-11.5 | -0.41696 | 0.14827 | 0.0009219 | -2.8122
-11 | -0.40386 | 0.1419 | -0.002245 | -2.8462
-10.5 | -0.39141 | 0.1355 | -0.0053401 | -2.8886
-10 | -0.37971 | 0.12907 | -0.0083551 | -2.9419
-9.5 | -0.36887 | 0.12256 | -0.011284 | -3.0096
-9 | -0.35894 | 0.11597 | -0.014121 | -3.095
-8.5 | -0.35044 | 0.10937 | -0.016795 | -3.2042
-8 | -0.34533 | 0.10295 | -0.01903 | -3.3545
-7.5 | -0.34805 | 0.097139 | -0.020114 | -3.583
-7 | -0.36692 | 0.092675 | -0.018496 | -3.9593
-2 | -0.11448 | 0.043853 | -0.046738 | -2.6105
-1.5 | -0.040169 | 0.041132 | -0.049419 | -0.97658
-1 | 0.027627 | 0.039255 | -0.051398 | 0.70379
-0.5 | 0.096098 | 0.038543 | -0.05351 | 2.4933
0 | 0.16577 | 0.038326 | -0.055788 | 4.3254
0.5 | 0.31226 | 0.036859 | -0.07196 | 8.4718
1 | 0.3813 | 0.037573 | -0.075297 | 10.1483
1.5 | 0.40774 | 0.040141 | -0.071807 | 10.1576
2 | 0.42612 | 0.042644 | -0.067185 | 9.9926
2.5 | 0.44037 | 0.045349 | -0.062548 | 9.7107
3 | 0.45351 | 0.048265 | -0.058309 | 9.3962
3.5 | 0.4664 | 0.051378 | -0.054626 | 9.0779
4 | 0.47906 | 0.054684 | -0.05176 | 8.7604
4.5 | 0.48901 | 0.058248 | -0.0499 | 8.3952
5 | 0.48437 | 0.06251 | -0.04773 | 7.7487
7 | 0.4708 | 0.083507 | -0.038605 | 5.6379
7.5 | 0.50468 | 0.087773 | -0.039673 | 5.7499
8 | 0.5334 | 0.092265 | -0.040305 | 5.7812
8.5 | 0.55873 | 0.096958 | -0.040468 | 5.7626
9 | 0.5825 | 0.10174 | -0.040292 | 5.7253
9.5 | 0.60552 | 0.10652 | -0.039912 | 5.6846
10 | 0.6277 | 0.1113 | -0.039418 | 5.6397
10.5 | 0.64858 | 0.11621 | -0.038891 | 5.581
11 | 0.668 | 0.12138 | -0.038443 | 5.5036
11.5 | 0.68662 | 0.1268 | -0.038194 | 5.415
12 | 0.70532 | 0.13239 | -0.038207 | 5.3275
12.5 | 0.7245 | 0.1381 | -0.038505 | 5.2461
13 | 0.74398 | 0.1441 | -0.03915 | 5.1628
13.5 | 0.76367 | 0.15075 | -0.040203 | 5.0659
14 | 0.78554 | 0.15746 | -0.041388 | 4.9888
14.5 | 0.81294 | 0.1619 | -0.040791 | 5.0212
15 | 0.8434 | 0.16286 | -0.037556 | 5.1787
15.5 | 0.85941 | 0.16705 | -0.035609 | 5.1446
16 | 0.86338 | 0.17364 | -0.038239 | 4.9722
16.5 | 0.85449 | 0.18471 | -0.045321 | 4.626
17 | 0.85746 | 0.19426 | -0.050099 | 4.414
17.5 | 0.8744 | 0.2021 | -0.053474 | 4.3266
18 | 0.89112 | 0.20868 | -0.056655 | 4.2702
18.5 | 0.90667 | 0.21386 | -0.059493 | 4.2395
19 | 0.92056 | 0.21929 | -0.062407 | 4.198
19.5 | 0.93409 | 0.22515 | -0.065523 | 4.1488
20 | 0.94843 | 0.23127 | -0.068893 | 4.1009

## 7. Re 50k Mach 0.00 (7)
BIGFOIL.COM POLAR EXPORT
NACA M18 (NACA-TR-221)
NACA M18 (NACA-TR-221) |  |  |  | Cl Max: | 0.94408 | at alpha= | 20 | deg
NF ncrit=12 |  |  |  | L/D Max: | 5.2963 | at alpha= | 9 | deg
Re: | 50000 |  |  | Cd Min: | 0.044026 | at alpha= | 0.5 | deg
Mach: | 0 |  |  | Cl=0 at alpha= | 2.0215 | deg
|  |  |  | @ Cl=0.1, Cd= | 0.051217
|  |  |  | @ Cl=0.4, Cd= | 0.080689
|  |  |  | @ Cl=0.6, Cd= | 0.11477
alpha (deg) | Cl | Cd | Cm | Cl/Cd
-20 | -0.70485 | 0.24236 | 0.067198 | -2.9083
-19.5 | -0.68649 | 0.23731 | 0.062799 | -2.8929
-19 | -0.66817 | 0.23225 | 0.058465 | -2.877
-18.5 | -0.64987 | 0.22717 | 0.054191 | -2.8607
-18 | -0.6316 | 0.22206 | 0.049974 | -2.8443
-17.5 | -0.61341 | 0.21691 | 0.045816 | -2.8279
-17 | -0.59532 | 0.21173 | 0.041722 | -2.8117
-16.5 | -0.57737 | 0.2065 | 0.037695 | -2.7959
-16 | -0.55961 | 0.20123 | 0.03374 | -2.781
-15.5 | -0.54211 | 0.19589 | 0.029862 | -2.7674
-15 | -0.52495 | 0.19048 | 0.026071 | -2.7559
-14.5 | -0.50821 | 0.18496 | 0.022379 | -2.7476
-14 | -0.49191 | 0.17931 | 0.018796 | -2.7434
-13.5 | -0.47605 | 0.17351 | 0.015335 | -2.7437
-13 | -0.46063 | 0.16758 | 0.012003 | -2.7488
-12.5 | -0.44564 | 0.16155 | 0.0087926 | -2.7585
-12 | -0.43113 | 0.15544 | 0.0056946 | -2.7735
-11.5 | -0.41723 | 0.14924 | 0.0027095 | -2.7958
-11 | -0.40405 | 0.14292 | -0.00015952 | -2.8272
-10.5 | -0.39138 | 0.1365 | -0.0029222 | -2.8673
-10 | -0.37901 | 0.13003 | -0.005585 | -2.9149
-9.5 | -0.36692 | 0.12353 | -0.0081146 | -2.9704
-9 | -0.35542 | 0.11699 | -0.010442 | -3.0379
-8.5 | -0.34519 | 0.11045 | -0.012473 | -3.1252
-8 | -0.33776 | 0.10404 | -0.013915 | -3.2465
-7.5 | -0.33649 | 0.098038 | -0.014135 | -3.4322
-7 | -0.34754 | 0.092932 | -0.012096 | -3.7398
-6.5 | -0.37555 | 0.089255 | -0.006662 | -4.2076
-6 | -0.40499 | 0.087095 | 0.00096293 | -4.65
-5 | 0.076152 | 0.053859 | -0.038981 | 1.4139
-4.5 | 0.072945 | 0.054239 | -0.031088 | 1.3449
-4 | 0.059821 | 0.054493 | -0.027975 | 1.0978
-3.5 | 0.02205 | 0.055097 | -0.021634 | 0.40021
-3 | -0.083678 | 0.057383 | -0.00097031 | -1.4582
0 | -0.22755 | 0.044318 | -0.0068214 | -5.1345
0.5 | -0.17473 | 0.044025 | -0.0079515 | -3.9688
1 | -0.12326 | 0.044482 | -0.0090247 | -2.7711
1.5 | -0.067445 | 0.044815 | -0.0099317 | -1.5049
2 | -0.0017286 | 0.044078 | -0.013497 | -0.039216
2.5 | 0.038411 | 0.045956 | -0.014498 | 0.83583
3 | 0.068488 | 0.048355 | -0.014052 | 1.4164
3.5 | 0.096459 | 0.050873 | -0.013581 | 1.8961
4 | 0.12331 | 0.053478 | -0.013065 | 2.3059
4.5 | 0.16263 | 0.057059 | -0.015216 | 2.8502
5 | 0.23325 | 0.062961 | -0.023836 | 3.7047
7 | 0.4229 | 0.083124 | -0.037672 | 5.0876
7.5 | 0.45754 | 0.087938 | -0.039005 | 5.203
8 | 0.48933 | 0.092846 | -0.039901 | 5.2704
8.5 | 0.51885 | 0.097965 | -0.040379 | 5.2963
9 | 0.54618 | 0.10312 | -0.040601 | 5.2963
9.5 | 0.57192 | 0.10845 | -0.040609 | 5.2734
10 | 0.59656 | 0.11395 | -0.040521 | 5.2353
10.5 | 0.61955 | 0.11944 | -0.040505 | 5.1872
11 | 0.64085 | 0.12483 | -0.040589 | 5.1338
11.5 | 0.66094 | 0.13024 | -0.040768 | 5.0748
12 | 0.68026 | 0.13579 | -0.041076 | 5.0097
12.5 | 0.69916 | 0.14148 | -0.041533 | 4.9417
13 | 0.71773 | 0.14732 | -0.042151 | 4.8718
13.5 | 0.73581 | 0.15347 | -0.042925 | 4.7945
14 | 0.75324 | 0.15993 | -0.04402 | 4.7097
14.5 | 0.77022 | 0.16661 | -0.045456 | 4.6229
15 | 0.78666 | 0.17348 | -0.046854 | 4.5345
15.5 | 0.8025 | 0.18038 | -0.04824 | 4.4489
16 | 0.81852 | 0.18706 | -0.050053 | 4.3758
16.5 | 0.83427 | 0.19359 | -0.052258 | 4.3095
17 | 0.85008 | 0.19999 | -0.054583 | 4.2506
17.5 | 0.86602 | 0.20615 | -0.057015 | 4.2009
18 | 0.88183 | 0.21214 | -0.059584 | 4.1568
18.5 | 0.89752 | 0.21812 | -0.062269 | 4.1148
19 | 0.91313 | 0.22417 | -0.065146 | 4.0734
19.5 | 0.92866 | 0.23027 | -0.068236 | 4.0329
20 | 0.94408 | 0.23632 | -0.071473 | 3.9949

## 8. Re 50k Mach 0.10 (1)
BIGFOIL.COM POLAR EXPORT
NACA M18 (NACA-TR-221)
NACA M18 (NACA-TR-221) |  |  |  | Cl Max: | 1.314 | at alpha= | 15 | deg
JavaFoil+Calcfoil stall+Eppler ext transition |  |  |  | L/D Max: | 30.877 | at alpha= | 8 | deg
Re: | 50000 |  |  | Cd Min: | 0.0181 | at alpha= | 0 | deg
Mach: | 0.1 |  |  | Cl=0 at alpha= | -1.5957 | deg
|  |  |  | @ Cl=0.1, Cd= | 0.040998
|  |  |  | @ Cl=0.4, Cd= | 0.023802
|  |  |  | @ Cl=0.6, Cd= | 0.02556
alpha (deg) | Cl | Cd | Cm | Cl/Cd
-20 | -0.633 | 0.42761 | 0.005 | -1.48
-19.5 | -0.655 | 0.41511 | 0.005 | -1.578
-19 | -0.669 | 0.3865 | 0.005 | -1.732
-18.5 | -0.68 | 0.35752 | 0.005 | -1.902
-18 | -0.69 | 0.33254 | 0.005 | -2.074
-17.5 | -0.698 | 0.31063 | 0.004 | -2.248
-17 | -0.706 | 0.29088 | 0.004 | -2.427
-16.5 | -0.712 | 0.26368 | 0.004 | -2.702
-16 | -0.717 | 0.26234 | 0.004 | -2.734
-15.5 | -0.721 | 0.24606 | 0.003 | -2.93
-15 | -0.723 | 0.22526 | 0.003 | -3.208
-14.5 | -0.723 | 0.21507 | 0.003 | -3.361
-14 | -0.721 | 0.19403 | 0.003 | -3.717
-13.5 | -0.718 | 0.18378 | 0.002 | -3.904
-13 | -0.712 | 0.1708 | 0.002 | -4.166
-12.5 | -0.703 | 0.16225 | 0.002 | -4.336
-12 | -0.693 | 0.14748 | 0.002 | -4.699
-11.5 | -0.68 | 0.13891 | 0.001 | -4.897
-11 | -0.665 | 0.13098 | 0.001 | -5.077
-10.5 | -0.647 | 0.12079 | 0.001 | -5.359
-10 | -0.627 | 0.11373 | 0 | -5.515
-9.5 | -0.605 | 0.10348 | 0 | -5.842
-9 | -0.58 | 0.09448 | 0 | -6.135
-8.5 | -0.552 | 0.08819 | -0.001 | -6.263
-8 | -0.523 | 0.08195 | -0.001 | -6.378
-7.5 | -0.491 | 0.07701 | -0.001 | -6.374
-7 | -0.457 | 0.07212 | -0.002 | -6.338
-6.5 | -0.421 | 0.06707 | -0.002 | -6.283
-6 | -0.384 | 0.06324 | -0.002 | -6.07
-5.5 | -0.345 | 0.05935 | -0.003 | -5.808
-5 | -0.304 | 0.05575 | -0.003 | -5.454
-4.5 | -0.262 | 0.05301 | -0.003 | -4.945
-4 | -0.219 | 0.05041 | -0.004 | -4.344
-3.5 | -0.175 | 0.0484 | -0.004 | -3.611
-3 | -0.13 | 0.04602 | -0.005 | -2.82
-2.5 | -0.084 | 0.04447 | -0.005 | -1.889
-2 | -0.038 | 0.04312 | -0.005 | -0.872
-1.5 | 0.009 | 0.04223 | -0.006 | 0.22
-1 | 0.057 | 0.04151 | -0.006 | 1.364
-0.5 | 0.104 | 0.04095 | -0.007 | 2.547
0 | 0.181 | 0.0181 | -0.007 | 9.978
0.5 | 0.237 | 0.01824 | -0.008 | 12.992
1 | 0.293 | 0.0228 | -0.017 | 12.853
1.5 | 0.349 | 0.02332 | -0.018 | 14.948
2 | 0.404 | 0.02384 | -0.019 | 16.936
2.5 | 0.459 | 0.02423 | -0.02 | 18.956
3 | 0.515 | 0.02481 | -0.021 | 20.754
3.5 | 0.57 | 0.02511 | -0.022 | 22.689
4 | 0.624 | 0.02592 | -0.023 | 24.064
4.5 | 0.678 | 0.02685 | -0.023 | 25.25
5 | 0.732 | 0.0278 | -0.024 | 26.324
5.5 | 0.784 | 0.02892 | -0.025 | 27.121
6 | 0.836 | 0.03029 | -0.026 | 27.592
6.5 | 0.887 | 0.03177 | -0.027 | 27.912
7 | 0.936 | 0.03337 | -0.028 | 28.057
7.5 | 0.984 | 0.03533 | -0.028 | 27.857
8 | 1.064 | 0.03447 | -0.031 | 30.877
8.5 | 1.112 | 0.03631 | -0.031 | 30.617
9 | 1.158 | 0.03846 | -0.032 | 30.119
9.5 | 1.202 | 0.0416 | -0.033 | 28.904
10 | 1.246 | 0.04397 | -0.034 | 28.331
10.5 | 1.121 | 0.07857 | -0.018 | 14.272
11 | 1.16 | 0.08402 | -0.018 | 13.807
11.5 | 1.196 | 0.08912 | -0.019 | 13.418
12 | 1.225 | 0.09523 | -0.019 | 12.866
12.5 | 1.25 | 0.10111 | -0.02 | 12.367
13 | 1.272 | 0.10754 | -0.02 | 11.829
13.5 | 1.29 | 0.11553 | -0.021 | 11.163
14 | 1.302 | 0.12137 | -0.021 | 10.728
14.5 | 1.311 | 0.12908 | -0.021 | 10.153
15 | 1.314 | 0.13999 | -0.022 | 9.389
15.5 | 1.313 | 0.14702 | -0.022 | 8.932
16 | 1.307 | 0.15756 | -0.022 | 8.297
16.5 | 1.297 | 0.16868 | -0.022 | 7.688
17 | 1.282 | 0.17986 | -0.022 | 7.128
17.5 | 1.263 | 0.18907 | -0.022 | 6.68
18 | 1.241 | 0.2004 | -0.022 | 6.19
18.5 | 1.215 | 0.21431 | -0.022 | 5.669
19 | 1.186 | 0.22639 | -0.023 | 5.241
19.5 | 1.155 | 0.24105 | -0.023 | 4.793
20 | 1.122 | 0.25409 | -0.023 | 4.417

## 9. Re 50k Mach 0.25 (1)
BIGFOIL.COM POLAR EXPORT
NACA M18 (NACA-TR-221)
NACA M18 (NACA-TR-221) |  |  |  | Cl Max: | 1.282 | at alpha= | 13.5 | deg
JavaFoil+Calcfoil stall+Eppler ext transition |  |  |  | L/D Max: | 30.152 | at alpha= | 8 | deg
Re: | 50000 |  |  | Cd Min: | 0.01854 | at alpha= | 0 | deg
Mach: | 0.25 |  |  | Cl=0 at alpha= | -1.602 | deg
|  |  |  | @ Cl=0.1, Cd= | 0.041331
|  |  |  | @ Cl=0.4, Cd= | 0.024161
|  |  |  | @ Cl=0.6, Cd= | 0.02597
alpha (deg) | Cl | Cd | Cm | Cl/Cd
-16.5 | -0.411 | 0.41902 | 0.004 | -0.981
-16 | -0.444 | 0.37106 | 0.004 | -1.197
-15.5 | -0.474 | 0.38715 | 0.004 | -1.226
-15 | -0.502 | 0.34194 | 0.003 | -1.468
-14.5 | -0.527 | 0.31091 | 0.003 | -1.694
-14 | -0.548 | 0.27608 | 0.003 | -1.985
-13.5 | -0.566 | 0.24585 | 0.003 | -2.302
-13 | -0.58 | 0.22026 | 0.002 | -2.635
-12.5 | -0.591 | 0.20746 | 0.002 | -2.85
-12 | -0.598 | 0.18425 | 0.002 | -3.247
-11.5 | -0.601 | 0.16422 | 0.001 | -3.662
-11 | -0.601 | 0.15455 | 0.001 | -3.886
-10.5 | -0.596 | 0.13765 | 0.001 | -4.327
-10 | -0.587 | 0.12692 | 0 | -4.623
-9.5 | -0.574 | 0.11611 | 0 | -4.943
-9 | -0.557 | 0.10312 | 0 | -5.404
-8.5 | -0.537 | 0.09488 | -0.001 | -5.658
-8 | -0.513 | 0.0891 | -0.001 | -5.757
-7.5 | -0.486 | 0.08303 | -0.001 | -5.849
-7 | -0.455 | 0.07677 | -0.002 | -5.932
-6.5 | -0.422 | 0.07077 | -0.002 | -5.967
-6 | -0.387 | 0.06628 | -0.002 | -5.832
-5.5 | -0.349 | 0.06161 | -0.003 | -5.658
-5 | -0.309 | 0.05759 | -0.003 | -5.357
-4.5 | -0.267 | 0.05445 | -0.004 | -4.898
-4 | -0.223 | 0.05122 | -0.004 | -4.36
-3.5 | -0.179 | 0.04898 | -0.004 | -3.647
-3 | -0.133 | 0.0467 | -0.005 | -2.844
-2.5 | -0.086 | 0.0449 | -0.005 | -1.917
-2 | -0.039 | 0.0435 | -0.006 | -0.887
-1.5 | 0.01 | 0.04268 | -0.006 | 0.224
-1 | 0.058 | 0.04182 | -0.006 | 1.39
-0.5 | 0.107 | 0.04125 | -0.007 | 2.596
0 | 0.185 | 0.01854 | -0.007 | 9.975
0.5 | 0.243 | 0.01869 | -0.008 | 12.98
1 | 0.3 | 0.02318 | -0.018 | 12.939
1.5 | 0.357 | 0.0238 | -0.018 | 14.997
2 | 0.413 | 0.02427 | -0.019 | 17.037
2.5 | 0.47 | 0.02489 | -0.02 | 18.882
3 | 0.528 | 0.02522 | -0.021 | 20.938
3.5 | 0.584 | 0.02572 | -0.022 | 22.701
4 | 0.639 | 0.02658 | -0.023 | 24.048
4.5 | 0.695 | 0.02756 | -0.024 | 25.197
5 | 0.748 | 0.02876 | -0.025 | 26.012
5.5 | 0.802 | 0.02997 | -0.026 | 26.75
6 | 0.855 | 0.0315 | -0.027 | 27.139
6.5 | 0.907 | 0.0331 | -0.027 | 27.393
7 | 0.958 | 0.03464 | -0.028 | 27.646
7.5 | 1.008 | 0.03665 | -0.029 | 27.5
8 | 1.087 | 0.03606 | -0.031 | 30.152
8.5 | 1.135 | 0.03814 | -0.032 | 29.76
9 | 1.181 | 0.04044 | -0.033 | 29.203
9.5 | 1.225 | 0.04402 | -0.034 | 27.819
10 | 1.105 | 0.07508 | -0.018 | 14.721
10.5 | 1.145 | 0.08054 | -0.019 | 14.217
11 | 1.183 | 0.08612 | -0.019 | 13.736
11.5 | 1.216 | 0.09169 | -0.019 | 13.267
12 | 1.242 | 0.09876 | -0.02 | 12.573
12.5 | 1.261 | 0.10502 | -0.02 | 12.009
13 | 1.275 | 0.11196 | -0.02 | 11.386
13.5 | 1.282 | 0.12078 | -0.021 | 10.614
14 | 1.282 | 0.13027 | -0.021 | 9.844
14.5 | 1.275 | 0.13948 | -0.021 | 9.141
15 | 1.26 | 0.1499 | -0.022 | 8.403
15.5 | 1.236 | 0.15808 | -0.021 | 7.819
16 | 1.205 | 0.1733 | -0.021 | 6.951
16.5 | 1.165 | 0.18709 | -0.021 | 6.229
17 | 1.119 | 0.20317 | -0.021 | 5.506
17.5 | 1.065 | 0.22379 | -0.021 | 4.759
18 | 1.005 | 0.24124 | -0.021 | 4.165
18.5 | 0.939 | 0.26497 | -0.021 | 3.543

## 10. Re 50k Mach 0.50 (1)
BIGFOIL.COM POLAR EXPORT
NACA M18 (NACA-TR-221)
NACA M18 (NACA-TR-221) |  |  |  | Cl Max: | 1.226 | at alpha= | 8.5 | deg
JavaFoil+Calcfoil stall+Eppler ext transition |  |  |  | L/D Max: | 27.198 | at alpha= | 7.5 | deg
Re: | 50000 |  |  | Cd Min: | 0.02042 | at alpha= | 0 | deg
Mach: | 0.5 |  |  | Cl=0 at alpha= | -1.6038 | deg
|  |  |  | @ Cl=0.1, Cd= | 0.042929
|  |  |  | @ Cl=0.4, Cd= | 0.025722
|  |  |  | @ Cl=0.6, Cd= | 0.028224
alpha (deg) | Cl | Cd | Cm | Cl/Cd
-20 | -0.967 | 0.42285 | 0.008 | -2.287
-19.5 | -0.942 | 0.41892 | 0.008 | -2.249
-19 | -0.917 | 0.41088 | 0.007 | -2.233
-18.5 | -0.893 | 0.36218 | 0.007 | -2.466
-18 | -0.867 | 0.39281 | 0.007 | -2.208
-17.5 | -0.842 | 0.40102 | 0.006 | -2.1
-17 | -0.818 | 0.35064 | 0.006 | -2.332
-16.5 | -0.789 | 0.32561 | 0.005 | -2.423
-16 | -0.763 | 0.31736 | 0.005 | -2.404
-15.5 | -0.737 | 0.30956 | 0.005 | -2.382
-15 | -0.712 | 0.43087 | 0.004 | -1.652
-14.5 | -0.685 | 0.32329 | 0.004 | -2.12
-14 | -0.66 | 0.31227 | 0.004 | -2.113
-13.5 | -0.635 | 0.27685 | 0.003 | -2.292
-13 | -0.609 | 0.27025 | 0.003 | -2.252
-12.5 | -0.583 | 0.27161 | 0.003 | -2.145
-12 | -0.557 | 0.26029 | 0.002 | -2.139
-11.5 | -0.531 | 0.25806 | 0.002 | -2.056
-11 | -0.504 | 0.25293 | 0.001 | -1.994
-10.5 | -0.478 | 0.25339 | 0.001 | -1.887
-10 | -0.45 | 0.2516 | 0 | -1.789
-9.5 | -0.424 | 0.26082 | 0 | -1.625
-9 | -0.397 | 0.24698 | 0 | -1.609
-8.5 | -0.371 | 0.1787 | -0.001 | -2.077
-8 | -0.345 | 0.15686 | -0.001 | -2.197
-7.5 | -0.318 | 0.15443 | -0.001 | -2.059
-7 | -0.291 | 0.15483 | -0.002 | -1.882
-6.5 | -0.265 | 0.16516 | -0.002 | -1.602
-6 | -0.238 | 0.16356 | -0.003 | -1.454
-5.5 | -0.211 | 0.16205 | -0.003 | -1.302
-5 | -0.267 | 0.086 | -0.003 | -3.101
-4.5 | -0.261 | 0.07035 | -0.004 | -3.707
-4 | -0.23 | 0.06076 | -0.004 | -3.784
-3.5 | -0.189 | 0.05547 | -0.005 | -3.413
-3 | -0.143 | 0.05136 | -0.005 | -2.791
-2.5 | -0.094 | 0.04822 | -0.006 | -1.949
-2 | -0.042 | 0.04648 | -0.006 | -0.913
-1.5 | 0.011 | 0.04474 | -0.006 | 0.236
-1 | 0.065 | 0.04346 | -0.007 | 1.485
-0.5 | 0.119 | 0.04264 | -0.008 | 2.795
0 | 0.204 | 0.02042 | -0.008 | 9.992
0.5 | 0.267 | 0.02076 | -0.009 | 12.863
1 | 0.33 | 0.02119 | -0.009 | 15.582
1.5 | 0.393 | 0.02566 | -0.02 | 15.303
2 | 0.457 | 0.02623 | -0.021 | 17.41
2.5 | 0.519 | 0.02697 | -0.022 | 19.257
3 | 0.581 | 0.0279 | -0.023 | 20.826
3.5 | 0.642 | 0.02894 | -0.024 | 22.194
4 | 0.703 | 0.0299 | -0.025 | 23.527
4.5 | 0.763 | 0.03127 | -0.026 | 24.403
5 | 0.823 | 0.03291 | -0.027 | 25
5.5 | 0.882 | 0.03446 | -0.028 | 25.595
6 | 0.941 | 0.03638 | -0.029 | 25.856
6.5 | 0.997 | 0.03844 | -0.03 | 25.949
7 | 1.049 | 0.04137 | -0.031 | 25.349
7.5 | 1.131 | 0.04157 | -0.033 | 27.198
8 | 1.18 | 0.04472 | -0.034 | 26.383
8.5 | 1.226 | 0.04824 | -0.035 | 25.423
9 | 1.115 | 0.07115 | -0.019 | 15.676
9.5 | 1.151 | 0.07721 | -0.019 | 14.913
10 | 1.182 | 0.08464 | -0.02 | 13.963
10.5 | 1.204 | 0.09569 | -0.02 | 12.579
11 | 1.214 | 0.10751 | -0.02 | 11.288
11.5 | 1.187 | 0.12401 | -0.02 | 9.571
12 | 0.931 | 0.1717 | -0.02 | 5.423
12.5 | 0.771 | 0.24339 | -0.021 | 3.167
13 | 0.798 | 0.26566 | -0.022 | 3.004
13.5 | 0.825 | 0.2779 | -0.022 | 2.969

## 11. Re 100k Mach 0.00 (1)
BIGFOIL.COM POLAR EXPORT
NACA M18 (NACA-TR-221)
NACA M18 (NACA-TR-221) |  |  |  | Cl Max: | 0.6647 | at alpha= | 6.5 | deg
XFOIL ncrit=9 |  |  |  | L/D Max: | 28.133 | at alpha= | 2.5 | deg
Re: | 100000 |  |  | Cd Min: | 0.0105 | at alpha= | 0 | deg
Mach: | 0 |  |  | Cl=0 at alpha= | -0.0059952 | deg
|  |  |  | @ Cl=0.1, Cd= | 0.010759
|  |  |  | @ Cl=0.4, Cd= | 0.017247
|  |  |  | @ Cl=0.6, Cd= | 0.033031
alpha (deg) | Cl | Cd | Cm | Cl/Cd
-20 | -0.9407 | 0.27112 | 0.1039 | -3.4697
-19.5 | -0.9235 | 0.26474 | 0.0994 | -3.4883
-19 | -0.906 | 0.25915 | 0.0942 | -3.496
-18.5 | -0.8916 | 0.25652 | 0.0876 | -3.4758
-18 | -0.8801 | 0.2538 | 0.0815 | -3.4677
-17.5 | -0.8697 | 0.25025 | 0.0759 | -3.4753
-17 | -0.8573 | 0.24479 | 0.0708 | -3.5022
-16.5 | -0.8252 | 0.22397 | 0.0729 | -3.6844
-16 | -0.8085 | 0.21651 | 0.07 | -3.7342
-15.5 | -0.7928 | 0.20943 | 0.0666 | -3.7855
-15 | -0.778 | 0.20232 | 0.0629 | -3.8454
-14.5 | -0.7642 | 0.19526 | 0.0589 | -3.9138
-14 | -0.7544 | 0.18926 | 0.0536 | -3.9861
-13.5 | -0.7515 | 0.18437 | 0.047 | -4.076
-13 | -0.7461 | 0.17779 | 0.0411 | -4.1965
-12.5 | -0.7228 | 0.16497 | 0.0433 | -4.3814
-12 | -0.7094 | 0.15701 | 0.0418 | -4.5182
-11.5 | -0.7009 | 0.14926 | 0.0387 | -4.6958
-11 | -0.6973 | 0.14149 | 0.034 | -4.9283
-10.5 | -0.7037 | 0.13411 | 0.0252 | -5.2472
-10 | -0.7086 | 0.12563 | 0.017 | -5.6404
-9.5 | -0.6853 | 0.11564 | 0.0238 | -5.9262
-9 | -0.6824 | 0.10728 | 0.0202 | -6.3609
-8.5 | -0.6921 | 0.09762 | 0.0097 | -7.0897
-8 | -0.7132 | 0.08718 | -0.006 | -8.1808
-7.5 | -0.6915 | 0.07733 | -0.0022 | -8.9422
-6.5 | -0.6584 | 0.05127 | -0.011 | -12.8418
-6 | -0.625 | 0.0396 | -0.01 | -15.7828
-5.5 | -0.585 | 0.03123 | -0.0083 | -18.732
-5 | -0.5351 | 0.02506 | -0.0062 | -21.3528
-4.5 | -0.4858 | 0.01977 | -0.0043 | -24.5726
-4 | -0.437 | 0.01711 | -0.0025 | -25.5406
-3.5 | -0.3858 | 0.01614 | -0.0019 | -23.9033
-3 | -0.336 | 0.01498 | -0.0013 | -22.4299
-2.5 | -0.3056 | 0.01096 | 0.0059 | -27.8832
-2 | -0.17 | 0.01124 | -0.008 | -15.1246
-1.5 | -0.1267 | 0.01088 | -0.0065 | -11.6452
-1 | -0.0836 | 0.01066 | -0.0047 | -7.8424
-0.5 | -0.0412 | 0.01053 | -0.0026 | -3.9126
0 | 0.0005 | 0.0105 | -0.0003 | 0.047619
0.5 | 0.0423 | 0.01054 | 0.002 | 4.0133
1 | 0.0851 | 0.01068 | 0.004 | 7.9682
1.5 | 0.1284 | 0.01091 | 0.0057 | 11.769
2 | 0.1719 | 0.01129 | 0.0071 | 15.2259
2.5 | 0.3089 | 0.01098 | -0.0071 | 28.133
3 | 0.3387 | 0.01521 | 0.0003 | 22.2682
3.5 | 0.3879 | 0.01694 | 0.0016 | 22.8985
4 | 0.4383 | 0.01822 | 0.0023 | 24.056
4.5 | 0.4881 | 0.02019 | 0.0032 | 24.1753
5 | 0.5398 | 0.02343 | 0.0046 | 23.0388
5.5 | 0.5874 | 0.03052 | 0.0064 | 19.2464
6 | 0.6287 | 0.03875 | 0.0083 | 16.2245
6.5 | 0.6647 | 0.04961 | 0.01 | 13.3985

## 12. Re 100k Mach 0.00 (2)
BIGFOIL.COM POLAR EXPORT
NACA M18 (NACA-TR-221)
NACA M18 (NACA-TR-221) |  |  |  | Cl Max: | 0.731 | at alpha= | 13 | deg
XFOIL ncrit=5 |  |  |  | L/D Max: | 28.001 | at alpha= | 5 | deg
Re: | 100000 |  |  | Cd Min: | 0.0105 | at alpha= | 0 | deg
Mach: | 0 |  |  | Cl=0 at alpha= | -0.0059952 | deg
|  |  |  | @ Cl=0.1, Cd= | 0.010747
|  |  |  | @ Cl=0.4, Cd= | 0.016413
|  |  |  | @ Cl=0.6, Cd= | 0.022677
alpha (deg) | Cl | Cd | Cm | Cl/Cd
-17.5 | -0.5978 | 0.20212 | 0.0441 | -2.9576
-17 | -0.5906 | 0.19665 | 0.0419 | -3.0033
-16.5 | -0.5838 | 0.19126 | 0.0397 | -3.0524
-16 | -0.5774 | 0.18591 | 0.0374 | -3.1058
-15.5 | -0.5718 | 0.18069 | 0.0351 | -3.1645
-15 | -0.5678 | 0.17581 | 0.0325 | -3.2296
-14.5 | -0.5651 | 0.17094 | 0.03 | -3.3058
-13.5 | -0.5575 | 0.15805 | 0.0268 | -3.5274
-12.5 | -0.7167 | 0.16145 | 0.0446 | -4.4391
-12 | -0.7081 | 0.1532 | 0.0415 | -4.6221
-11.5 | -0.7013 | 0.14467 | 0.0381 | -4.8476
-11 | -0.6962 | 0.13581 | 0.0346 | -5.1263
-10.5 | -0.6933 | 0.12654 | 0.0307 | -5.4789
-10 | -0.6931 | 0.1167 | 0.0264 | -5.9392
-9.5 | -0.6966 | 0.1058 | 0.021 | -6.5841
-9 | -0.7025 | 0.09405 | 0.0145 | -7.4694
-8.5 | -0.7081 | 0.08162 | 0.0051 | -8.6756
-8 | -0.7136 | 0.06919 | -0.004 | -10.3136
-7.5 | -0.7122 | 0.0574 | -0.0084 | -12.4077
-7 | -0.6992 | 0.04622 | -0.0098 | -15.1277
-6.5 | -0.673 | 0.03613 | -0.0091 | -18.6272
-6 | -0.6342 | 0.02799 | -0.0073 | -22.6581
-5.5 | -0.5877 | 0.02257 | -0.0054 | -26.039
-5 | -0.5393 | 0.01942 | -0.0039 | -27.7703
-4.5 | -0.4888 | 0.01771 | -0.0027 | -27.6002
-4 | -0.4368 | 0.01669 | -0.0018 | -26.1714
-3.5 | -0.3853 | 0.01586 | -0.0012 | -24.2938
-3 | -0.3342 | 0.01502 | -0.0007 | -22.2503
-2.5 | -0.2863 | 0.01312 | 0.0001 | -21.8216
-2 | -0.249 | 0.01089 | 0.0047 | -22.865
-1.5 | -0.1349 | 0.01086 | -0.0049 | -12.4217
-1 | -0.0836 | 0.01066 | -0.0047 | -7.8424
-0.5 | -0.0412 | 0.01053 | -0.0026 | -3.9126
0 | 0.0005 | 0.0105 | -0.0003 | 0.047619
0.5 | 0.0423 | 0.01054 | 0.002 | 4.0133
1 | 0.0851 | 0.01068 | 0.004 | 7.9682
1.5 | 0.1342 | 0.0109 | 0.0045 | 12.3119
2 | 0.2531 | 0.01083 | -0.0064 | 23.3703
2.5 | 0.2898 | 0.01306 | -0.0012 | 22.1899
3 | 0.3371 | 0.0152 | -0.0003 | 22.1776
3.5 | 0.3883 | 0.01623 | 0.0005 | 23.9248
4 | 0.4395 | 0.01703 | 0.0009 | 25.8074
4.5 | 0.491 | 0.01796 | 0.0015 | 27.3385
5 | 0.5421 | 0.01936 | 0.0025 | 28.001
5.5 | 0.5916 | 0.02195 | 0.004 | 26.9522
6 | 0.6391 | 0.02606 | 0.0055 | 24.5242
6.5 | 0.6803 | 0.03358 | 0.0074 | 20.2591
7 | 0.7086 | 0.04351 | 0.0086 | 16.2859
7.5 | 0.7228 | 0.05474 | 0.0079 | 13.2042
8 | 0.7246 | 0.06662 | 0.0044 | 10.8766
8.5 | 0.7203 | 0.07955 | -0.0038 | 9.0547
9 | 0.7095 | 0.0935 | -0.015 | 7.5882
9.5 | 0.7023 | 0.10536 | -0.0218 | 6.6657
10 | 0.6989 | 0.11606 | -0.027 | 6.0219
10.5 | 0.699 | 0.12593 | -0.0314 | 5.5507
11 | 0.7015 | 0.13529 | -0.0353 | 5.1852
11.5 | 0.7062 | 0.14428 | -0.0389 | 4.8946
12 | 0.7127 | 0.15293 | -0.0423 | 4.6603
12.5 | 0.7209 | 0.16132 | -0.0456 | 4.4688
13 | 0.731 | 0.1695 | -0.0482 | 4.3127
13.5 | 0.5588 | 0.15752 | -0.0274 | 3.5475
14.5 | 0.5624 | 0.16928 | -0.0316 | 3.3223
15 | 0.5672 | 0.17483 | -0.0335 | 3.2443
15.5 | 0.5723 | 0.18016 | -0.0357 | 3.1766
16 | 0.5782 | 0.18552 | -0.0379 | 3.1166
16.5 | 0.5846 | 0.19094 | -0.0401 | 3.0617
17 | 0.5914 | 0.19639 | -0.0422 | 3.0114
17.5 | 0.5986 | 0.2019 | -0.0444 | 2.9648
18 | 0.606 | 0.20748 | -0.0465 | 2.9208

## 13. Re 100k Mach 0.00 (3)
BIGFOIL.COM POLAR EXPORT
NACA M18 (NACA-TR-221)
NACA M18 (NACA-TR-221) |  |  |  | Cl Max: | 0.9445 | at alpha= | 20 | deg
XFOIL ncrit=12 |  |  |  | L/D Max: | 33.2075 | at alpha= | 5 | deg
Re: | 100000 |  |  | Cd Min: | 0.0105 | at alpha= | 0 | deg
Mach: | 0 |  |  | Cl=0 at alpha= | -0.0059952 | deg
|  |  |  | @ Cl=0.1, Cd= | 0.010759
|  |  |  | @ Cl=0.4, Cd= | 0.018133
|  |  |  | @ Cl=0.6, Cd= | 0.038697
alpha (deg) | Cl | Cd | Cm | Cl/Cd
-20 | -0.9433 | 0.27913 | 0.1001 | -3.3794
-19.5 | -0.9325 | 0.27869 | 0.0935 | -3.346
-19 | -0.9103 | 0.26223 | 0.0916 | -3.4714
-18.5 | -0.8904 | 0.25175 | 0.0902 | -3.5368
-18 | -0.8734 | 0.24486 | 0.0865 | -3.5669
-17.5 | -0.8566 | 0.23808 | 0.0825 | -3.598
-17 | -0.8402 | 0.23133 | 0.0782 | -3.632
-16.5 | -0.8251 | 0.22556 | 0.0731 | -3.658
-16 | -0.8174 | 0.22337 | 0.0662 | -3.6594
-15.5 | -0.8138 | 0.22096 | 0.0595 | -3.683
-15 | -0.7808 | 0.20307 | 0.0618 | -3.845
-14.5 | -0.7651 | 0.19562 | 0.0592 | -3.9112
-14 | -0.752 | 0.18855 | 0.0556 | -3.9883
-13.5 | -0.745 | 0.18297 | 0.0501 | -4.0717
-13 | -0.7478 | 0.17892 | 0.0424 | -4.1795
-12.5 | -0.7228 | 0.16605 | 0.0442 | -4.3529
-12 | -0.7096 | 0.1582 | 0.0425 | -4.4855
-11.5 | -0.7054 | 0.15104 | 0.0379 | -4.6703
-11 | -0.7159 | 0.14535 | 0.0286 | -4.9254
-10.5 | -0.6921 | 0.13418 | 0.0323 | -5.158
-10 | -0.6878 | 0.12636 | 0.0289 | -5.4432
-9.5 | -0.7053 | 0.11908 | 0.0173 | -5.9229
-9 | -0.6828 | 0.10938 | 0.0221 | -6.2425
-8.5 | -0.6952 | 0.10076 | 0.0123 | -6.8996
-8 | -0.6902 | 0.09153 | 0.0108 | -7.5407
-7.5 | -0.7059 | 0.08154 | -0.0052 | -8.6571
-7 | -0.694 | 0.07202 | -0.0077 | -9.6362
-6.5 | -0.6676 | 0.06336 | -0.0055 | -10.5366
-6 | -0.6438 | 0.05545 | -0.0066 | -11.6105
-5 | -0.5401 | 0.02992 | -0.0077 | -18.0515
-4.5 | -0.4882 | 0.02228 | -0.0057 | -21.912
-4 | -0.436 | 0.01813 | -0.0037 | -24.0485
-3.5 | -0.3862 | 0.01653 | -0.0028 | -23.3636
-3 | -0.3367 | 0.01523 | -0.002 | -22.1077
-2.5 | -0.2127 | 0.0118 | -0.0091 | -18.0254
-2 | -0.17 | 0.01124 | -0.008 | -15.1246
-1.5 | -0.1267 | 0.01088 | -0.0065 | -11.6452
-1 | -0.0836 | 0.01066 | -0.0047 | -7.8424
-0.5 | -0.0412 | 0.01053 | -0.0026 | -3.9126
0 | 0.0005 | 0.0105 | -0.0003 | 0.047619
0.5 | 0.0423 | 0.01054 | 0.002 | 4.0133
1 | 0.0851 | 0.01068 | 0.004 | 7.9682
1.5 | 0.1284 | 0.01091 | 0.0057 | 11.769
2 | 0.1719 | 0.01129 | 0.0071 | 15.2259
2.5 | 0.2149 | 0.01186 | 0.0081 | 18.1197
3 | 0.3395 | 0.01545 | 0.0011 | 21.9741
3.5 | 0.3897 | 0.01772 | 0.0028 | 21.9921
4 | 0.4411 | 0.01978 | 0.0037 | 22.3003
4.5 | 0.4936 | 0.02205 | 0.0046 | 22.3855
5 | 0.528 | 0.0159 | 0.0074 | 33.2075
6 | 0.6507 | 0.05475 | 0.0049 | 11.8849
6.5 | 0.6777 | 0.06243 | 0.0063 | 10.8554
7 | 0.6232 | 0.06171 | 0.0048 | 10.0988
7.5 | 0.7024 | 0.0802 | -0.001 | 8.7581
8 | 0.695 | 0.09121 | -0.012 | 7.6198
8.5 | 0.7112 | 0.09984 | -0.0082 | 7.1234
9 | 0.6889 | 0.10901 | -0.0227 | 6.3196
9.5 | 0.7165 | 0.1188 | -0.0157 | 6.0311
10 | 0.6967 | 0.12624 | -0.0282 | 5.5189
10.5 | 0.6957 | 0.13397 | -0.0336 | 5.193
11 | 0.7233 | 0.14544 | -0.0284 | 4.9732
11.5 | 0.7122 | 0.15124 | -0.0379 | 4.7091
12 | 0.714 | 0.15815 | -0.0433 | 4.5147
12.5 | 0.7261 | 0.16593 | -0.0454 | 4.3759
13 | 0.7516 | 0.1789 | -0.0432 | 4.2012
13.5 | 0.7486 | 0.18298 | -0.0511 | 4.0912
14 | 0.7557 | 0.18872 | -0.0566 | 4.0043
14.5 | 0.7689 | 0.19591 | -0.0601 | 3.9248
15 | 0.7856 | 0.20384 | -0.0622 | 3.854
15.5 | 0.8143 | 0.22014 | -0.0613 | 3.699
16 | 0.8171 | 0.22187 | -0.0683 | 3.6828
16.5 | 0.8279 | 0.22553 | -0.0748 | 3.6709
17 | 0.8437 | 0.23212 | -0.0793 | 3.6348
17.5 | 0.8602 | 0.23902 | -0.0834 | 3.5989
18 | 0.8771 | 0.24598 | -0.0871 | 3.5657
19 | 0.9193 | 0.27246 | -0.0902 | 3.3741
19.5 | 0.9307 | 0.27426 | -0.0965 | 3.3935
20 | 0.9445 | 0.27646 | -0.1028 | 3.4164

## 14. Re 100k Mach 0.00 (4)
BIGFOIL.COM POLAR EXPORT
NACA M18 (NACA-TR-221)
NACA M18 (NACA-TR-221) |  |  |  | Cl Max: | 1.323 | at alpha= | 15.5 | deg
JavaFoil+Calcfoil stall+Eppler ext transition |  |  |  | L/D Max: | 39.886 | at alpha= | 7.5 | deg
Re: | 100000 |  |  | Cd Min: | 0.01395 | at alpha= | 0 | deg
Mach: | 0 |  |  | Cl=0 at alpha= | -1.5978 | deg
|  |  |  | @ Cl=0.1, Cd= | 0.037836
|  |  |  | @ Cl=0.4, Cd= | 0.018634
|  |  |  | @ Cl=0.6, Cd= | 0.018936
alpha (deg) | Cl | Cd | Cm | Cl/Cd
-20 | -0.685 | 0.32413 | 0.005 | -2.113
-19.5 | -0.704 | 0.31205 | 0.005 | -2.256
-19 | -0.716 | 0.29299 | 0.005 | -2.443
-18.5 | -0.723 | 0.27574 | 0.005 | -2.624
-18 | -0.73 | 0.25937 | 0.005 | -2.816
-17.5 | -0.736 | 0.2425 | 0.004 | -3.036
-17 | -0.741 | 0.22785 | 0.004 | -3.253
-16.5 | -0.745 | 0.20281 | 0.004 | -3.673
-16 | -0.747 | 0.20668 | 0.004 | -3.615
-15.5 | -0.748 | 0.19514 | 0.003 | -3.833
-15 | -0.747 | 0.17982 | 0.003 | -4.156
-14.5 | -0.745 | 0.16994 | 0.003 | -4.383
-14 | -0.741 | 0.16127 | 0.003 | -4.593
-13.5 | -0.735 | 0.14888 | 0.003 | -4.934
-13 | -0.726 | 0.13907 | 0.002 | -5.223
-12.5 | -0.716 | 0.13193 | 0.002 | -5.429
-12 | -0.704 | 0.12393 | 0.002 | -5.679
-11.5 | -0.689 | 0.11686 | 0.001 | -5.898
-11 | -0.672 | 0.10906 | 0.001 | -6.164
-10.5 | -0.653 | 0.10044 | 0.001 | -6.502
-10 | -0.632 | 0.09417 | 0 | -6.707
-9.5 | -0.608 | 0.0883 | 0 | -6.885
-9 | -0.582 | 0.08077 | 0 | -7.205
-8.5 | -0.554 | 0.07551 | -0.001 | -7.334
-8 | -0.523 | 0.0707 | -0.001 | -7.405
-7.5 | -0.491 | 0.06771 | -0.001 | -7.254
-7 | -0.457 | 0.06245 | -0.002 | -7.316
-6.5 | -0.421 | 0.05823 | -0.002 | -7.227
-6 | -0.383 | 0.05554 | -0.002 | -6.897
-5.5 | -0.344 | 0.05221 | -0.003 | -6.586
-5 | -0.303 | 0.04926 | -0.003 | -6.154
-4.5 | -0.261 | 0.04682 | -0.004 | -5.579
-4 | -0.218 | 0.04467 | -0.004 | -4.884
-3.5 | -0.174 | 0.04269 | -0.004 | -4.079
-3 | -0.129 | 0.041 | -0.005 | -3.153
-2.5 | -0.084 | 0.03966 | -0.005 | -2.109
-2 | -0.037 | 0.03955 | -0.006 | -0.947
-1.5 | 0.009 | 0.0389 | -0.006 | 0.238
-1 | 0.056 | 0.03823 | -0.007 | 1.474
-0.5 | 0.104 | 0.0378 | -0.007 | 2.745
0 | 0.185 | 0.01395 | -0.008 | 13.271
0.5 | 0.243 | 0.01805 | -0.017 | 13.443
1 | 0.3 | 0.01819 | -0.018 | 16.5
1.5 | 0.357 | 0.01846 | -0.019 | 19.357
2 | 0.414 | 0.01869 | -0.02 | 22.123
2.5 | 0.47 | 0.01902 | -0.02 | 24.739
3 | 0.527 | 0.01935 | -0.021 | 27.239
3.5 | 0.584 | 0.01879 | -0.022 | 31.067
4 | 0.64 | 0.0193 | -0.023 | 33.137
4.5 | 0.695 | 0.01993 | -0.024 | 34.858
5 | 0.75 | 0.02057 | -0.025 | 36.449
5.5 | 0.804 | 0.02128 | -0.026 | 37.789
6 | 0.858 | 0.02213 | -0.027 | 38.779
6.5 | 0.911 | 0.02306 | -0.028 | 39.483
7 | 0.961 | 0.02414 | -0.029 | 39.812
7.5 | 1.011 | 0.02535 | -0.03 | 39.886
8 | 1.067 | 0.02925 | -0.031 | 36.489
8.5 | 1.116 | 0.03078 | -0.032 | 36.241
9 | 1.163 | 0.03254 | -0.033 | 35.756
9.5 | 1.208 | 0.03497 | -0.033 | 34.537
10 | 1.252 | 0.03692 | -0.034 | 33.911
10.5 | 1.294 | 0.03918 | -0.035 | 33.03
11 | 1.156 | 0.07712 | -0.019 | 14.993
11.5 | 1.193 | 0.08215 | -0.019 | 14.516
12 | 1.223 | 0.08741 | -0.02 | 13.985
12.5 | 1.248 | 0.09237 | -0.02 | 13.515
13 | 1.271 | 0.0976 | -0.02 | 13.023
13.5 | 1.289 | 0.10394 | -0.021 | 12.406
14 | 1.304 | 0.11034 | -0.021 | 11.819
14.5 | 1.315 | 0.11736 | -0.022 | 11.203
15 | 1.321 | 0.12374 | -0.022 | 10.675
15.5 | 1.323 | 0.13213 | -0.023 | 10.01
16 | 1.32 | 0.13796 | -0.023 | 9.567
16.5 | 1.313 | 0.14926 | -0.023 | 8.797
17 | 1.302 | 0.15929 | -0.024 | 8.174
17.5 | 1.287 | 0.16363 | -0.024 | 7.864
18 | 1.269 | 0.17332 | -0.024 | 7.319
18.5 | 1.247 | 0.18843 | -0.024 | 6.621
19 | 1.223 | 0.19487 | -0.024 | 6.276
19.5 | 1.196 | 0.20886 | -0.024 | 5.728
20 | 1.168 | 0.22054 | -0.024 | 5.296

## 15. Re 100k Mach 0.00 (5)
BIGFOIL.COM POLAR EXPORT
NACA M18 (NACA-TR-221)
NACA M18 (NACA-TR-221) |  |  |  | Cl Max: | 1.3004 | at alpha= | 11 | deg
NF ncrit=5 |  |  |  | L/D Max: | 50.4224 | at alpha= | 9 | deg
Re: | 100000 |  |  | Cd Min: | 0.016254 | at alpha= | 1 | deg
Mach: | 0 |  |  | Cl=0 at alpha= | -2.2319 | deg
|  |  |  | @ Cl=0.1, Cd= | 0.019664
|  |  |  | @ Cl=0.4, Cd= | 0.016374
|  |  |  | @ Cl=0.6, Cd= | 0.016824
alpha (deg) | Cl | Cd | Cm | Cl/Cd
-20 | -0.70783 | 0.24008 | 0.070693 | -2.9484
-18 | -0.63434 | 0.21852 | 0.052807 | -2.9029
-17.5 | -0.61604 | 0.21305 | 0.048497 | -2.8915
-17 | -0.59776 | 0.20753 | 0.04425 | -2.8803
-16.5 | -0.57959 | 0.20196 | 0.040068 | -2.8698
-7 | -0.35293 | 0.071628 | -0.043341 | -4.9272
-6.5 | -0.3419 | 0.063415 | -0.045765 | -5.3916
-6 | -0.32085 | 0.054942 | -0.046296 | -5.8397
-5.5 | -0.29693 | 0.046727 | -0.04582 | -6.3545
-5 | -0.26626 | 0.03956 | -0.04444 | -6.7307
-4.5 | -0.22981 | 0.033427 | -0.041723 | -6.875
-4 | -0.18588 | 0.029076 | -0.039588 | -6.393
-3.5 | -0.13612 | 0.026217 | -0.038496 | -5.1921
-3 | -0.083121 | 0.02408 | -0.037892 | -3.4519
-2.5 | -0.02893 | 0.022412 | -0.037442 | -1.2908
-2 | 0.025028 | 0.021085 | -0.03683 | 1.187
-1.5 | 0.077633 | 0.020024 | -0.035851 | 3.877
-1 | 0.1291 | 0.019195 | -0.034616 | 6.7256
-0.5 | 0.18127 | 0.018571 | -0.03359 | 9.761
0 | 0.23853 | 0.018077 | -0.033741 | 13.1951
0.5 | 0.29166 | 0.01658 | -0.033197 | 17.5908
1 | 0.46275 | 0.016254 | -0.055499 | 28.47
1.5 | 0.50881 | 0.016358 | -0.05375 | 31.105
2 | 0.55885 | 0.016596 | -0.052695 | 33.6738
2.5 | 0.60865 | 0.016872 | -0.05183 | 36.0745
3 | 0.65789 | 0.017167 | -0.050932 | 38.3235
3.5 | 0.70651 | 0.017494 | -0.049917 | 40.3851
4 | 0.7546 | 0.017868 | -0.048805 | 42.233
4.5 | 0.80224 | 0.018291 | -0.047618 | 43.8595
5 | 0.8495 | 0.018762 | -0.046377 | 45.2768
5.5 | 0.89648 | 0.01927 | -0.045119 | 46.5222
6 | 0.94316 | 0.019811 | -0.043839 | 47.6086
6.5 | 0.98917 | 0.020392 | -0.042457 | 48.5079
7 | 1.0341 | 0.021015 | -0.040907 | 49.2105
7.5 | 1.0777 | 0.021674 | -0.03913 | 49.7255
8 | 1.1196 | 0.022358 | -0.037068 | 50.0766
8.5 | 1.1594 | 0.023048 | -0.034673 | 50.3039
9 | 1.1969 | 0.023738 | -0.031939 | 50.4224
9.5 | 1.232 | 0.024451 | -0.028875 | 50.3855
10 | 1.2638 | 0.025241 | -0.02542 | 50.0672
10.5 | 1.2887 | 0.026228 | -0.021176 | 49.1364
11 | 1.3004 | 0.027674 | -0.015522 | 46.9885
11.5 | 1.2988 | 0.030004 | -0.0094394 | 43.2897
12 | 1.29 | 0.033662 | -0.0048218 | 38.323
12.5 | 1.2739 | 0.038956 | -0.0018789 | 32.7006
13 | 1.2512 | 0.045793 | -0.00013237 | 27.322
13.5 | 1.2248 | 0.053735 | 0.00073136 | 22.7936
14 | 1.1983 | 0.062248 | 0.00092975 | 19.251
14.5 | 1.1763 | 0.070811 | 0.00056422 | 16.612
15 | 1.1593 | 0.079243 | -0.00032579 | 14.63
15.5 | 1.1467 | 0.087464 | -0.001703 | 13.1108
16 | 1.1384 | 0.095334 | -0.0034545 | 11.9413
16.5 | 1.1345 | 0.10265 | -0.00537 | 11.052
17 | 1.1349 | 0.10929 | -0.0072025 | 10.3841
17.5 | 1.1387 | 0.11537 | -0.0088499 | 9.8701
18 | 1.1445 | 0.12123 | -0.010424 | 9.4408
18.5 | 1.1508 | 0.12716 | -0.012111 | 9.05
19 | 1.1561 | 0.13333 | -0.014187 | 8.671
19.5 | 1.1581 | 0.14001 | -0.017185 | 8.2711
20 | 1.1558 | 0.14766 | -0.02142 | 7.8279

## 16. Re 100k Mach 0.00 (6)
BIGFOIL.COM POLAR EXPORT
NACA M18 (NACA-TR-221)
NACA M18 (NACA-TR-221) |  |  |  | Cl Max: | 1.3817 | at alpha= | 11.5 | deg
NF ncrit=9 |  |  |  | L/D Max: | 45.9219 | at alpha= | 11.5 | deg
Re: | 100000 |  |  | Cd Min: | 0.019342 | at alpha= | 0.5 | deg
Mach: | 0 |  |  | Cl=0 at alpha= | -2.3603 | deg
|  |  |  | @ Cl=0.1, Cd= | 0.024593
|  |  |  | @ Cl=0.4, Cd= | 0.019661
|  |  |  | @ Cl=0.6, Cd= | 0.021001
alpha (deg) | Cl | Cd | Cm | Cl/Cd
-2.5 | -0.015267 | 0.029474 | -0.049566 | -0.51798
-2 | 0.039359 | 0.026676 | -0.04816 | 1.4755
-1.5 | 0.091606 | 0.0248 | -0.046527 | 3.6939
-1 | 0.14369 | 0.023516 | -0.04506 | 6.1104
-0.5 | 0.19788 | 0.022388 | -0.044203 | 8.8387
0 | 0.24808 | 0.021163 | -0.042549 | 11.7222
0.5 | 0.43223 | 0.019342 | -0.065811 | 22.3466
1 | 0.47711 | 0.019785 | -0.0642 | 24.1142
1.5 | 0.52917 | 0.020264 | -0.063173 | 26.1139
2 | 0.57559 | 0.020739 | -0.06153 | 27.7535
2.5 | 0.62147 | 0.021232 | -0.060068 | 29.2706
3 | 0.66787 | 0.021773 | -0.058716 | 30.6751
3.5 | 0.71416 | 0.022368 | -0.057332 | 31.928
4 | 0.75993 | 0.023025 | -0.055884 | 33.0051
4.5 | 0.80504 | 0.023759 | -0.054373 | 33.8831
5 | 0.84937 | 0.024589 | -0.052805 | 34.5428
5.5 | 0.89283 | 0.025514 | -0.051201 | 34.9938
6 | 0.93544 | 0.026525 | -0.049568 | 35.2666
6.5 | 0.977 | 0.027625 | -0.047848 | 35.3666
7 | 1.0174 | 0.028802 | -0.045959 | 35.3241
7.5 | 1.0571 | 0.029991 | -0.043842 | 35.2468
8 | 1.0972 | 0.031042 | -0.041483 | 35.3457
8.5 | 1.1394 | 0.031733 | -0.038966 | 35.9058
9 | 1.1845 | 0.031906 | -0.036453 | 37.1251
9.5 | 1.2319 | 0.031618 | -0.034056 | 38.9629
10 | 1.2797 | 0.031073 | -0.03176 | 41.1821
10.5 | 1.3247 | 0.030495 | -0.029247 | 43.4397
11 | 1.3616 | 0.030071 | -0.025617 | 45.2793
11.5 | 1.3817 | 0.030088 | -0.019734 | 45.9219
12 | 1.3798 | 0.031085 | -0.012036 | 44.3871
12.5 | 1.3606 | 0.033976 | -0.005385 | 40.046
13 | 1.3258 | 0.039866 | -0.0011785 | 33.2579
13.5 | 1.281 | 0.048206 | 0.0014106 | 26.5734
14 | 1.2391 | 0.057196 | 0.0032262 | 21.6648
14.5 | 1.2166 | 0.064936 | 0.0046243 | 18.7352
15 | 1.2145 | 0.070959 | 0.006242 | 17.1155
15.5 | 1.2269 | 0.075573 | 0.0083675 | 16.2339
16 | 1.248 | 0.07925 | 0.010884 | 15.7478
16.5 | 1.2715 | 0.082662 | 0.013447 | 15.3825
17 | 1.2892 | 0.086926 | 0.015322 | 14.8307
17.5 | 1.2908 | 0.093618 | 0.015399 | 13.7884
18 | 1.2697 | 0.10422 | 0.01269 | 12.1824
18.5 | 1.2355 | 0.11641 | 0.005734 | 10.613

## 17. Re 100k Mach 0.00 (7)
BIGFOIL.COM POLAR EXPORT
NACA M18 (NACA-TR-221)
NACA M18 (NACA-TR-221) |  |  |  | Cl Max: | 0.92097 | at alpha= | 14.5 | deg
NF ncrit=12 |  |  |  | L/D Max: | 18.8051 | at alpha= | 1 | deg
Re: | 100000 |  |  | Cd Min: | 0.026717 | at alpha= | 1 | deg
Mach: | 0 |  |  | Cl=0 at alpha= | -99 | deg
|  |  |  | @ Cl=0.1, Cd= | 0.031062
|  |  |  | @ Cl=0.4, Cd= | 0.02695
|  |  |  | @ Cl=0.6, Cd= | 0.087391
alpha (deg) | Cl | Cd | Cm | Cl/Cd
-1.5 | 0.072441 | 0.031634 | -0.061794 | 2.29
-1 | 0.13928 | 0.030248 | -0.060697 | 4.6046
-0.5 | 0.19625 | 0.029263 | -0.058503 | 6.7064
0 | 0.24827 | 0.028403 | -0.056938 | 8.7409
0.5 | 0.38265 | 0.02699 | -0.070492 | 14.1776
1 | 0.50241 | 0.026717 | -0.082189 | 18.8051
1.5 | 0.53941 | 0.029029 | -0.080117 | 18.5813
2 | 0.56874 | 0.03126 | -0.077133 | 18.1937
2.5 | 0.58467 | 0.034142 | -0.074084 | 17.1247
3 | 0.57913 | 0.038241 | -0.071022 | 15.1445
7.5 | 0.56944 | 0.081493 | -0.038401 | 6.9876
8 | 0.5919 | 0.086178 | -0.037175 | 6.8683
11.5 | 0.76095 | 0.11149 | -0.031765 | 6.825
12 | 0.77887 | 0.11635 | -0.0321 | 6.6941
12.5 | 0.78463 | 0.12482 | -0.033252 | 6.2863
13 | 0.77498 | 0.13659 | -0.03448 | 5.6738
13.5 | 0.79841 | 0.13739 | -0.032796 | 5.8113
14 | 0.87899 | 0.12322 | -0.027858 | 7.1336
14.5 | 0.92097 | 0.12254 | -0.024834 | 7.5158
15 | 0.88212 | 0.14464 | -0.026141 | 6.0988
15.5 | 0.82912 | 0.17327 | -0.028877 | 4.7852
16 | 0.81978 | 0.18599 | -0.031886 | 4.4077
16.5 | 0.82567 | 0.19113 | -0.035977 | 4.32
17 | 0.84546 | 0.19082 | -0.04064 | 4.4307

## 18. Re 100k Mach 0.10 (1)
BIGFOIL.COM POLAR EXPORT
NACA M18 (NACA-TR-221)
NACA M18 (NACA-TR-221) |  |  |  | Cl Max: | 1.315 | at alpha= | 15 | deg
JavaFoil+Calcfoil stall+Eppler ext transition |  |  |  | L/D Max: | 39.779 | at alpha= | 7 | deg
Re: | 100000 |  |  | Cd Min: | 0.01402 | at alpha= | 0 | deg
Mach: | 0.1 |  |  | Cl=0 at alpha= | -1.5957 | deg
|  |  |  | @ Cl=0.1, Cd= | 0.037861
|  |  |  | @ Cl=0.4, Cd= | 0.018645
|  |  |  | @ Cl=0.6, Cd= | 0.018992
alpha (deg) | Cl | Cd | Cm | Cl/Cd
-20 | -0.633 | 0.34738 | 0.005 | -1.822
-19.5 | -0.655 | 0.32186 | 0.005 | -2.035
-19 | -0.67 | 0.31382 | 0.005 | -2.133
-18.5 | -0.68 | 0.29165 | 0.005 | -2.331
-18 | -0.69 | 0.27242 | 0.005 | -2.531
-17.5 | -0.698 | 0.25548 | 0.004 | -2.733
-17 | -0.706 | 0.23983 | 0.004 | -2.943
-16.5 | -0.712 | 0.2122 | 0.004 | -3.358
-16 | -0.717 | 0.21122 | 0.004 | -3.396
-15.5 | -0.721 | 0.19871 | 0.004 | -3.627
-15 | -0.723 | 0.1902 | 0.003 | -3.8
-14.5 | -0.723 | 0.17424 | 0.003 | -4.149
-14 | -0.721 | 0.16403 | 0.003 | -4.397
-13.5 | -0.718 | 0.15079 | 0.003 | -4.759
-13 | -0.712 | 0.14501 | 0.002 | -4.907
-12.5 | -0.703 | 0.13324 | 0.002 | -5.28
-12 | -0.693 | 0.12537 | 0.002 | -5.528
-11.5 | -0.68 | 0.11781 | 0.001 | -5.774
-11 | -0.665 | 0.11083 | 0.001 | -6.001
-10.5 | -0.647 | 0.10324 | 0.001 | -6.27
-10 | -0.627 | 0.09491 | 0 | -6.608
-9.5 | -0.605 | 0.08874 | 0 | -6.813
-9 | -0.58 | 0.08236 | 0 | -7.038
-8.5 | -0.552 | 0.07697 | -0.001 | -7.177
-8 | -0.523 | 0.07284 | -0.001 | -7.177
-7.5 | -0.491 | 0.06787 | -0.001 | -7.234
-7 | -0.457 | 0.06263 | -0.002 | -7.298
-6.5 | -0.421 | 0.05886 | -0.002 | -7.16
-6 | -0.384 | 0.05557 | -0.002 | -6.908
-5.5 | -0.345 | 0.05265 | -0.003 | -6.548
-5 | -0.304 | 0.04952 | -0.003 | -6.141
-4.5 | -0.262 | 0.04715 | -0.004 | -5.56
-4 | -0.219 | 0.04485 | -0.004 | -4.884
-3.5 | -0.175 | 0.04308 | -0.004 | -4.059
-3 | -0.13 | 0.04117 | -0.005 | -3.154
-2.5 | -0.084 | 0.03972 | -0.005 | -2.116
-2 | -0.038 | 0.03963 | -0.006 | -0.949
-1.5 | 0.009 | 0.03892 | -0.006 | 0.239
-1 | 0.057 | 0.0383 | -0.007 | 1.479
-0.5 | 0.104 | 0.03782 | -0.007 | 2.758
0 | 0.186 | 0.01402 | -0.008 | 13.24
0.5 | 0.244 | 0.01808 | -0.017 | 13.472
1 | 0.301 | 0.0182 | -0.018 | 16.561
1.5 | 0.359 | 0.01848 | -0.019 | 19.42
2 | 0.416 | 0.01871 | -0.02 | 22.219
2.5 | 0.473 | 0.01904 | -0.021 | 24.829
3 | 0.53 | 0.01947 | -0.022 | 27.212
3.5 | 0.586 | 0.01886 | -0.022 | 31.077
4 | 0.642 | 0.01939 | -0.023 | 33.101
4.5 | 0.698 | 0.02003 | -0.024 | 34.836
5 | 0.753 | 0.02068 | -0.025 | 36.421
5.5 | 0.808 | 0.02141 | -0.026 | 37.727
6 | 0.861 | 0.02228 | -0.027 | 38.659
6.5 | 0.914 | 0.02323 | -0.028 | 39.363
7 | 0.966 | 0.02428 | -0.029 | 39.779
7.5 | 1.015 | 0.02558 | -0.03 | 39.688
8 | 1.072 | 0.02949 | -0.031 | 36.339
8.5 | 1.12 | 0.03106 | -0.032 | 36.065
9 | 1.167 | 0.0328 | -0.033 | 35.587
9.5 | 1.212 | 0.03535 | -0.034 | 34.291
10 | 1.257 | 0.03736 | -0.034 | 33.636
10.5 | 1.299 | 0.03968 | -0.035 | 32.727
11 | 1.161 | 0.07761 | -0.019 | 14.956
11.5 | 1.196 | 0.08218 | -0.019 | 14.558
12 | 1.226 | 0.08726 | -0.02 | 14.048
12.5 | 1.251 | 0.09278 | -0.02 | 13.485
13 | 1.273 | 0.0988 | -0.02 | 12.882
13.5 | 1.29 | 0.1052 | -0.021 | 12.266
14 | 1.303 | 0.11118 | -0.021 | 11.718
14.5 | 1.312 | 0.11917 | -0.022 | 11.006
15 | 1.315 | 0.12593 | -0.022 | 10.446
15.5 | 1.314 | 0.13372 | -0.023 | 9.83
16 | 1.309 | 0.14148 | -0.023 | 9.249
16.5 | 1.298 | 0.14922 | -0.023 | 8.699
17 | 1.283 | 0.15706 | -0.024 | 8.171
17.5 | 1.265 | 0.16905 | -0.024 | 7.48
18 | 1.242 | 0.18012 | -0.024 | 6.896
18.5 | 1.216 | 0.19024 | -0.024 | 6.393
19 | 1.187 | 0.20032 | -0.024 | 5.927
19.5 | 1.156 | 0.21191 | -0.024 | 5.456
20 | 1.123 | 0.22718 | -0.024 | 4.944

## 19. Re 100k Mach 0.25 (1)
BIGFOIL.COM POLAR EXPORT
NACA M18 (NACA-TR-221)
NACA M18 (NACA-TR-221) |  |  |  | Cl Max: | 1.32 | at alpha= | 10.5 | deg
JavaFoil+Calcfoil stall+Eppler ext transition |  |  |  | L/D Max: | 39.007 | at alpha= | 7 | deg
Re: | 100000 |  |  | Cd Min: | 0.01424 | at alpha= | 0 | deg
Mach: | 0.25 |  |  | Cl=0 at alpha= | -1.602 | deg
|  |  |  | @ Cl=0.1, Cd= | 0.03808
|  |  |  | @ Cl=0.4, Cd= | 0.018915
|  |  |  | @ Cl=0.6, Cd= | 0.0193
alpha (deg) | Cl | Cd | Cm | Cl/Cd
-16.5 | -0.411 | 0.33482 | 0.004 | -1.228
-16 | -0.444 | 0.30152 | 0.004 | -1.473
-15.5 | -0.474 | 0.29969 | 0.004 | -1.583
-15 | -0.502 | 0.26931 | 0.003 | -1.864
-14.5 | -0.527 | 0.24314 | 0.003 | -2.166
-14 | -0.548 | 0.21962 | 0.003 | -2.495
-13.5 | -0.566 | 0.19866 | 0.003 | -2.849
-13 | -0.58 | 0.18052 | 0.002 | -3.216
-12.5 | -0.591 | 0.16302 | 0.002 | -3.627
-12 | -0.598 | 0.15333 | 0.002 | -3.902
-11.5 | -0.601 | 0.13825 | 0.001 | -4.351
-11 | -0.601 | 0.12492 | 0.001 | -4.808
-10.5 | -0.596 | 0.11611 | 0.001 | -5.13
-10 | -0.587 | 0.10697 | 0 | -5.485
-9.5 | -0.574 | 0.09576 | 0 | -5.994
-9 | -0.557 | 0.08885 | 0 | -6.272
-8.5 | -0.537 | 0.08201 | -0.001 | -6.546
-8 | -0.513 | 0.07597 | -0.001 | -6.751
-7.5 | -0.486 | 0.07222 | -0.001 | -6.725
-7 | -0.455 | 0.06697 | -0.002 | -6.8
-6.5 | -0.422 | 0.06208 | -0.002 | -6.802
-6 | -0.387 | 0.05775 | -0.002 | -6.694
-5.5 | -0.349 | 0.05379 | -0.003 | -6.481
-5 | -0.309 | 0.05096 | -0.003 | -6.055
-4.5 | -0.267 | 0.04785 | -0.004 | -5.574
-4 | -0.223 | 0.04548 | -0.004 | -4.911
-3.5 | -0.179 | 0.04346 | -0.004 | -4.111
-3 | -0.133 | 0.04153 | -0.005 | -3.198
-2.5 | -0.086 | 0.04114 | -0.005 | -2.092
-2 | -0.039 | 0.03992 | -0.006 | -0.966
-1.5 | 0.01 | 0.03921 | -0.006 | 0.243
-1 | 0.058 | 0.0385 | -0.007 | 1.51
-0.5 | 0.107 | 0.03801 | -0.007 | 2.818
0 | 0.19 | 0.01424 | -0.008 | 13.349
0.5 | 0.25 | 0.01432 | -0.008 | 17.427
1 | 0.309 | 0.01848 | -0.018 | 16.704
1.5 | 0.367 | 0.01877 | -0.019 | 19.577
2 | 0.426 | 0.01903 | -0.02 | 22.362
2.5 | 0.484 | 0.01943 | -0.021 | 24.896
3 | 0.543 | 0.01974 | -0.022 | 27.496
3.5 | 0.6 | 0.0193 | -0.023 | 31.096
4 | 0.658 | 0.01987 | -0.024 | 33.101
4.5 | 0.715 | 0.02056 | -0.025 | 34.763
5 | 0.77 | 0.02131 | -0.026 | 36.157
5.5 | 0.826 | 0.02211 | -0.027 | 37.372
6 | 0.881 | 0.02308 | -0.028 | 38.169
6.5 | 0.935 | 0.02413 | -0.029 | 38.727
7 | 0.987 | 0.02531 | -0.03 | 39.007
7.5 | 1.038 | 0.02675 | -0.03 | 38.798
8 | 1.095 | 0.03087 | -0.032 | 35.469
8.5 | 1.144 | 0.03264 | -0.033 | 35.039
9 | 1.191 | 0.03462 | -0.033 | 34.395
9.5 | 1.235 | 0.03747 | -0.034 | 32.956
10 | 1.279 | 0.03971 | -0.035 | 32.199
10.5 | 1.32 | 0.04241 | -0.036 | 31.119
11 | 1.184 | 0.07898 | -0.019 | 14.985
11.5 | 1.217 | 0.08431 | -0.02 | 14.437
12 | 1.242 | 0.09012 | -0.02 | 13.785
12.5 | 1.262 | 0.09606 | -0.02 | 13.137
13 | 1.275 | 0.1019 | -0.021 | 12.514
13.5 | 1.282 | 0.10875 | -0.021 | 11.791
14 | 1.283 | 0.11672 | -0.022 | 10.992
14.5 | 1.276 | 0.12515 | -0.022 | 10.195
15 | 1.261 | 0.1316 | -0.022 | 9.58
15.5 | 1.237 | 0.14202 | -0.023 | 8.713

## 20. Re 100k Mach 0.50 (1)
BIGFOIL.COM POLAR EXPORT
NACA M18 (NACA-TR-221)
NACA M18 (NACA-TR-221) |  |  |  | Cl Max: | 1.275 | at alpha= | 9 | deg
JavaFoil+Calcfoil stall+Eppler ext transition |  |  |  | L/D Max: | 35.574 | at alpha= | 6 | deg
Re: | 100000 |  |  | Cd Min: | 0.01551 | at alpha= | 0 | deg
Mach: | 0.5 |  |  | Cl=0 at alpha= | -1.6038 | deg
|  |  |  | @ Cl=0.1, Cd= | 0.039275
|  |  |  | @ Cl=0.4, Cd= | 0.019949
|  |  |  | @ Cl=0.6, Cd= | 0.021613
alpha (deg) | Cl | Cd | Cm | Cl/Cd
-20 | -0.967 | 0.34303 | 0.008 | -2.819
-19.5 | -0.942 | 0.32489 | 0.008 | -2.9
-19 | -0.917 | 0.32603 | 0.007 | -2.814
-18.5 | -0.893 | 0.30029 | 0.007 | -2.974
-18 | -0.867 | 0.32189 | 0.007 | -2.695
-17.5 | -0.842 | 0.31763 | 0.006 | -2.652
-17 | -0.818 | 0.27141 | 0.006 | -3.012
-16.5 | -0.789 | 0.26047 | 0.006 | -3.031
-16 | -0.763 | 0.25371 | 0.005 | -3.008
-15.5 | -0.737 | 0.24061 | 0.005 | -3.064
-15 | -0.712 | 0.34487 | 0.004 | -2.064
-14.5 | -0.686 | 0.25308 | 0.004 | -2.709
-14 | -0.66 | 0.24919 | 0.004 | -2.648
-13.5 | -0.635 | 0.22285 | 0.003 | -2.848
-13 | -0.609 | 0.21967 | 0.003 | -2.771
-12.5 | -0.583 | 0.21202 | 0.003 | -2.749
-12 | -0.557 | 0.20496 | 0.002 | -2.716
-11.5 | -0.531 | 0.20371 | 0.002 | -2.605
-11 | -0.504 | 0.20033 | 0.001 | -2.518
-10.5 | -0.478 | 0.1893 | 0.001 | -2.526
-10 | -0.45 | 0.19608 | 0 | -2.296
-9.5 | -0.424 | 0.19307 | 0 | -2.195
-9 | -0.397 | 0.19176 | 0 | -2.072
-8.5 | -0.371 | 0.14117 | -0.001 | -2.629
-8 | -0.345 | 0.12628 | -0.001 | -2.729
-7.5 | -0.318 | 0.12292 | -0.001 | -2.587
-7 | -0.291 | 0.12142 | -0.002 | -2.4
-6.5 | -0.265 | 0.13108 | -0.002 | -2.019
-6 | -0.238 | 0.1294 | -0.003 | -1.838
-5.5 | -0.211 | 0.12785 | -0.003 | -1.651
-5 | -0.267 | 0.07191 | -0.004 | -3.709
-4.5 | -0.261 | 0.06057 | -0.004 | -4.306
-4 | -0.23 | 0.05318 | -0.004 | -4.324
-3.5 | -0.189 | 0.04901 | -0.005 | -3.864
-3 | -0.143 | 0.0461 | -0.005 | -3.11
-2.5 | -0.094 | 0.04352 | -0.006 | -2.16
-2 | -0.042 | 0.04206 | -0.006 | -1.009
-1.5 | 0.011 | 0.04066 | -0.007 | 0.26
-1 | 0.065 | 0.03967 | -0.007 | 1.627
-0.5 | 0.119 | 0.03906 | -0.008 | 3.052
0 | 0.21 | 0.01551 | -0.008 | 13.512
0.5 | 0.275 | 0.01563 | -0.009 | 17.589
1 | 0.341 | 0.01959 | -0.02 | 17.381
1.5 | 0.405 | 0.01998 | -0.021 | 20.268
2 | 0.47 | 0.02039 | -0.022 | 23.05
2.5 | 0.535 | 0.0209 | -0.023 | 25.572
3 | 0.598 | 0.02159 | -0.024 | 27.701
3.5 | 0.661 | 0.02231 | -0.025 | 29.633
4 | 0.724 | 0.02229 | -0.026 | 32.468
4.5 | 0.785 | 0.0233 | -0.027 | 33.689
5 | 0.846 | 0.02442 | -0.028 | 34.637
5.5 | 0.906 | 0.02566 | -0.029 | 35.312
6 | 0.965 | 0.02713 | -0.03 | 35.574
6.5 | 1.023 | 0.0288 | -0.031 | 35.52
7 | 1.074 | 0.03099 | -0.032 | 34.659
7.5 | 1.138 | 0.03585 | -0.034 | 31.755
8 | 1.188 | 0.03852 | -0.034 | 30.845
8.5 | 1.234 | 0.04154 | -0.035 | 29.708
9 | 1.275 | 0.04483 | -0.036 | 28.447
9.5 | 1.152 | 0.07054 | -0.02 | 16.33
10 | 1.182 | 0.0775 | -0.02 | 15.255
10.5 | 1.204 | 0.08462 | -0.02 | 14.227
11 | 1.214 | 0.09434 | -0.02 | 12.866
11.5 | 1.187 | 0.10848 | -0.02 | 10.942
12 | 0.932 | 0.14214 | -0.021 | 6.554
12.5 | 0.771 | 0.19564 | -0.021 | 3.94
13 | 0.798 | 0.21362 | -0.022 | 3.736
13.5 | 0.825 | 0.22447 | -0.022 | 3.676
14 | 0.852 | 0.23283 | -0.023 | 3.659

## 21. Re 250k Mach 0.00 (1)
BIGFOIL.COM POLAR EXPORT
NACA M18 (NACA-TR-221)
NACA M18 (NACA-TR-221) |  |  |  | Cl Max: | 0.692 | at alpha= | 7 | deg
XFOIL ncrit=9 |  |  |  | L/D Max: | 37.9923 | at alpha= | 4.5 | deg
Re: | 250000 |  |  | Cd Min: | 0.00686 | at alpha= | 1.5 | deg
Mach: | 0 |  |  | Cl=0 at alpha= | -0.0037313 | deg
|  |  |  | @ Cl=0.1, Cd= | 0.007066
|  |  |  | @ Cl=0.4, Cd= | 0.011999
|  |  |  | @ Cl=0.6, Cd= | 0.018371
alpha (deg) | Cl | Cd | Cm | Cl/Cd
-6.5 | -0.6629 | 0.0421 | -0.0102 | -15.7458
-6 | -0.6338 | 0.03084 | -0.0086 | -20.5512
-5.5 | -0.5918 | 0.02015 | -0.0054 | -29.3697
-5 | -0.5431 | 0.01549 | -0.0033 | -35.0613
-4.5 | -0.4924 | 0.0133 | -0.0019 | -37.0226
-4 | -0.4395 | 0.01224 | -0.0012 | -35.9069
-3.5 | -0.3858 | 0.01164 | -0.0005 | -33.1443
-3 | -0.3323 | 0.01128 | 0 | -29.4592
-2.5 | -0.2798 | 0.01085 | 0.0005 | -25.788
-2 | -0.2279 | 0.01027 | 0.0011 | -22.1908
-1.5 | -0.1976 | 0.00689 | 0.0059 | -28.6792
-1 | -0.0889 | 0.00706 | -0.0038 | -12.5921
-0.5 | -0.0399 | 0.00694 | -0.003 | -5.7493
0 | 0.0003 | 0.0069 | -0.0003 | 0.043478
0.5 | 0.0411 | 0.00696 | 0.0024 | 5.9052
1 | 0.093 | 0.00708 | 0.0025 | 13.1356
1.5 | 0.2029 | 0.00686 | -0.0084 | 29.5773
2 | 0.24 | 0.00801 | -0.0024 | 29.9625
2.5 | 0.2832 | 0.01083 | -0.0015 | 26.1496
3 | 0.3357 | 0.01143 | -0.0009 | 29.3701
3.5 | 0.3886 | 0.01194 | -0.0005 | 32.5461
4 | 0.4426 | 0.01222 | -0.0002 | 36.2193
4.5 | 0.4958 | 0.01305 | 0.0005 | 37.9923
5 | 0.5479 | 0.01457 | 0.0015 | 37.6047
5.5 | 0.5969 | 0.01783 | 0.0032 | 33.4773
6 | 0.6426 | 0.0258 | 0.006 | 24.907
6.5 | 0.6736 | 0.03929 | 0.0089 | 17.1443
7 | 0.692 | 0.0512 | 0.0089 | 13.5156

## 22. Re 250k Mach 0.00 (2)
BIGFOIL.COM POLAR EXPORT
NACA M18 (NACA-TR-221)
NACA M18 (NACA-TR-221) |  |  |  | Cl Max: | 0.747 | at alpha= | 13.5 | deg
XFOIL ncrit=5 |  |  |  | L/D Max: | 37.8878 | at alpha= | 5 | deg
Re: | 250000 |  |  | Cd Min: | 0.00682 | at alpha= | 0.5 | deg
Mach: | 0 |  |  | Cl=0 at alpha= | -0.0016779 | deg
|  |  |  | @ Cl=0.1, Cd= | 0.0068491
|  |  |  | @ Cl=0.4, Cd= | 0.011913
|  |  |  | @ Cl=0.6, Cd= | 0.016364
alpha (deg) | Cl | Cd | Cm | Cl/Cd
-15 | -0.7825 | 0.19996 | 0.0647 | -3.9133
-14.5 | -0.7677 | 0.19325 | 0.0612 | -3.9726
-14 | -0.7537 | 0.18611 | 0.0565 | -4.0498
-13.5 | -0.7429 | 0.17899 | 0.0517 | -4.1505
-13 | -0.7331 | 0.17125 | 0.0476 | -4.2809
-12.5 | -0.7226 | 0.16295 | 0.044 | -4.4345
-12 | -0.7132 | 0.15441 | 0.0406 | -4.6189
-11 | -0.7068 | 0.133 | 0.0359 | -5.3143
-10.5 | -0.7038 | 0.12415 | 0.0325 | -5.6689
-10 | -0.7027 | 0.1149 | 0.0287 | -6.1158
-9.5 | -0.7039 | 0.10519 | 0.0242 | -6.6917
-9 | -0.708 | 0.09484 | 0.0186 | -7.4652
-8.5 | -0.7164 | 0.08343 | 0.0104 | -8.5868
-8 | -0.7252 | 0.06967 | -0.0022 | -10.4091
-7.5 | -0.7231 | 0.0556 | -0.0085 | -13.0054
-7 | -0.7114 | 0.04059 | -0.0096 | -17.5265
-6.5 | -0.6866 | 0.02633 | -0.007 | -26.0767
-6 | -0.6421 | 0.02065 | -0.0052 | -31.0944
-5.5 | -0.5931 | 0.01733 | -0.0039 | -34.2239
-5 | -0.5428 | 0.01508 | -0.0027 | -35.9947
-4.5 | -0.4909 | 0.01358 | -0.0018 | -36.1487
-4 | -0.4381 | 0.01261 | -0.0011 | -34.7423
-3.5 | -0.385 | 0.0119 | -0.0005 | -32.3529
-3 | -0.3315 | 0.01155 | 0 | -28.7013
-2.5 | -0.2791 | 0.01098 | 0.0006 | -25.4189
-2 | -0.2268 | 0.01069 | 0.0012 | -21.2161
-1.5 | -0.181 | 0.00842 | 0.0017 | -21.4964
-1 | -0.1392 | 0.00706 | 0.0047 | -19.7167
-0.5 | -0.0891 | 0.00683 | 0.007 | -13.0454
0 | 0.0003 | 0.0069 | -0.0003 | 0.043478
0.5 | 0.0916 | 0.00682 | -0.008 | 13.4311
1 | 0.1435 | 0.007 | -0.0061 | 20.5
1.5 | 0.1861 | 0.00804 | -0.0029 | 23.1468
2 | 0.2311 | 0.01023 | -0.0022 | 22.5904
2.5 | 0.2824 | 0.01102 | -0.0016 | 25.6261
3 | 0.3353 | 0.01137 | -0.0012 | 29.4899
3.5 | 0.3885 | 0.01177 | -0.0008 | 33.0076
4 | 0.4416 | 0.01243 | -0.0003 | 35.527
4.5 | 0.4947 | 0.01327 | 0.0003 | 37.2796
5 | 0.5471 | 0.01444 | 0.0011 | 37.8878
5.5 | 0.5982 | 0.01626 | 0.0021 | 36.7897
6 | 0.6475 | 0.01911 | 0.0033 | 33.8828
6.5 | 0.694 | 0.02355 | 0.0049 | 29.4692
7 | 0.7297 | 0.03266 | 0.0072 | 22.3423
7.5 | 0.7387 | 0.05062 | 0.0082 | 14.593
8 | 0.7399 | 0.06576 | 0.0035 | 11.2515
8.5 | 0.7305 | 0.08053 | -0.0084 | 9.0712
9 | 0.7189 | 0.0929 | -0.0184 | 7.7384
9.5 | 0.7128 | 0.10381 | -0.0246 | 6.8664
10 | 0.7101 | 0.11399 | -0.0294 | 6.2295
10.5 | 0.7101 | 0.12365 | -0.0336 | 5.7428
11 | 0.7123 | 0.13288 | -0.0373 | 5.3605
11.5 | 0.7164 | 0.14172 | -0.0406 | 5.055
12 | 0.7222 | 0.1502 | -0.0435 | 4.8083
12.5 | 0.7268 | 0.16266 | -0.0454 | 4.4682
13 | 0.736 | 0.17092 | -0.0493 | 4.3061
13.5 | 0.747 | 0.17781 | -0.0552 | 4.2011
14 | 0.5671 | 0.1645 | -0.0297 | 3.4474
14.5 | 0.5686 | 0.16963 | -0.032 | 3.352
15 | 0.5707 | 0.17391 | -0.0353 | 3.2816
15.5 | 0.5797 | 0.17934 | -0.0358 | 3.2324
16.5 | 0.5912 | 0.19118 | -0.04 | 3.0924
17 | 0.5975 | 0.19703 | -0.0422 | 3.0325
17.5 | 0.6039 | 0.20278 | -0.0445 | 2.9781
18 | 0.6104 | 0.20842 | -0.0469 | 2.9287
18.5 | 0.6169 | 0.21393 | -0.0494 | 2.8837

## 23. Re 250k Mach 0.00 (3)
BIGFOIL.COM POLAR EXPORT
NACA M18 (NACA-TR-221)
NACA M18 (NACA-TR-221) |  |  |  | Cl Max: | 0.9475 | at alpha= | 20 | deg
XFOIL ncrit=12 |  |  |  | L/D Max: | 35.8464 | at alpha= | 2 | deg
Re: | 250000 |  |  | Cd Min: | 0.0069 | at alpha= | 0 | deg
Mach: | 0 |  |  | Cl=0 at alpha= | -0.0037313 | deg
|  |  |  | @ Cl=0.1, Cd= | 0.0072181
|  |  |  | @ Cl=0.4, Cd= | 0.012297
|  |  |  | @ Cl=0.6, Cd= | 0.028297
alpha (deg) | Cl | Cd | Cm | Cl/Cd
-20 | -0.9441 | 0.27151 | 0.1056 | -3.4772
-19.5 | -0.9274 | 0.26511 | 0.1015 | -3.4982
-19 | -0.9104 | 0.25857 | 0.0973 | -3.5209
-18.5 | -0.8933 | 0.25188 | 0.093 | -3.5465
-18 | -0.8761 | 0.24504 | 0.0888 | -3.5753
-17.5 | -0.8582 | 0.2384 | 0.0841 | -3.5998
-17 | -0.8414 | 0.23321 | 0.0784 | -3.6079
-16.5 | -0.8277 | 0.228 | 0.073 | -3.6303
-16 | -0.8148 | 0.22205 | 0.068 | -3.6694
-15.5 | -0.8007 | 0.21503 | 0.0636 | -3.7237
-15 | -0.7868 | 0.20755 | 0.0594 | -3.7909
-14.5 | -0.7687 | 0.19344 | 0.0606 | -3.9738
-14 | -0.7552 | 0.18615 | 0.0576 | -4.0569
-13.5 | -0.7427 | 0.17871 | 0.0544 | -4.1559
-13 | -0.7313 | 0.17109 | 0.051 | -4.2744
-12.5 | -0.7211 | 0.16333 | 0.0476 | -4.415
-12 | -0.712 | 0.15546 | 0.0438 | -4.58
-11.5 | -0.7061 | 0.14796 | 0.0381 | -4.7722
-11 | -0.7003 | 0.14006 | 0.0326 | -5
-10.5 | -0.6942 | 0.13156 | 0.028 | -5.2767
-10 | -0.6892 | 0.1226 | 0.0233 | -5.6215
-9.5 | -0.6857 | 0.11317 | 0.018 | -6.059
-9 | -0.684 | 0.10299 | 0.011 | -6.6414
-8.5 | -0.7028 | 0.08792 | 0.0008 | -7.9936
-8 | -0.7039 | 0.07834 | -0.0023 | -8.9852
-7.5 | -0.6969 | 0.06903 | -0.006 | -10.0956
-7 | -0.6825 | 0.05963 | -0.0091 | -11.4456
-6.5 | -0.6595 | 0.05029 | -0.0108 | -13.1139
-6 | -0.627 | 0.04143 | -0.0109 | -15.134
-5 | -0.5389 | 0.02025 | -0.0051 | -26.6123
-4.5 | -0.4892 | 0.0152 | -0.003 | -32.1842
-4 | -0.4389 | 0.0127 | -0.0015 | -34.5591
-3.5 | -0.3862 | 0.01167 | -0.0007 | -33.0934
-3 | -0.3329 | 0.01115 | -0.0001 | -29.8565
-2.5 | -0.2804 | 0.01072 | 0.0003 | -26.1567
-2 | -0.234 | 0.00849 | 0.001 | -27.5618
-1.5 | -0.1269 | 0.00736 | -0.0067 | -17.2418
-1 | -0.0826 | 0.00709 | -0.0051 | -11.6502
-0.5 | -0.0399 | 0.00694 | -0.003 | -5.7493
0 | 0.0003 | 0.0069 | -0.0003 | 0.043478
0.5 | 0.0411 | 0.00696 | 0.0024 | 5.9052
1 | 0.0843 | 0.00712 | 0.0043 | 11.8399
1.5 | 0.1291 | 0.0074 | 0.0057 | 17.4459
2 | 0.252 | 0.00703 | -0.0055 | 35.8464
2.5 | 0.2838 | 0.01079 | -0.0013 | 26.3021
3 | 0.3361 | 0.01159 | -0.0007 | 28.9991
3.5 | 0.3886 | 0.01221 | -0.0003 | 31.8264
4 | 0.4422 | 0.01262 | 0.0001 | 35.0396
4.5 | 0.493 | 0.0146 | 0.0014 | 33.7671
5 | 0.5426 | 0.01863 | 0.0032 | 29.1251
5.5 | 0.5935 | 0.02604 | 0.0061 | 22.7919
6 | 0.6331 | 0.03979 | 0.0096 | 15.911
6.5 | 0.6658 | 0.04853 | 0.0099 | 13.7193
7 | 0.6898 | 0.05748 | 0.0089 | 12.0007
7.5 | 0.7056 | 0.0664 | 0.0071 | 10.6265
8 | 0.713 | 0.07573 | 0.0053 | 9.415
8.5 | 0.6942 | 0.09047 | -0.0008 | 7.6733
9 | 0.6895 | 0.10208 | -0.0119 | 6.7545
9.5 | 0.6909 | 0.11238 | -0.0189 | 6.1479
10 | 0.6942 | 0.12189 | -0.0243 | 5.6953
10.5 | 0.6991 | 0.13087 | -0.0291 | 5.3419
11 | 0.7046 | 0.13937 | -0.0343 | 5.0556
11.5 | 0.7094 | 0.14725 | -0.0404 | 4.8177
12 | 0.7165 | 0.15522 | -0.045 | 4.616
12.5 | 0.7254 | 0.16325 | -0.0486 | 4.4435
13 | 0.7354 | 0.17113 | -0.0519 | 4.2973
13.5 | 0.7469 | 0.17865 | -0.055 | 4.1808
14 | 0.7673 | 0.18804 | -0.053 | 4.0805
14.5 | 0.7756 | 0.19974 | -0.0568 | 3.883
15 | 0.7893 | 0.20769 | -0.0609 | 3.8004
15.5 | 0.8032 | 0.21511 | -0.0651 | 3.7339
16 | 0.8163 | 0.22166 | -0.0698 | 3.6827
16.5 | 0.8293 | 0.22733 | -0.075 | 3.648
17 | 0.8448 | 0.23263 | -0.0807 | 3.6315
17.5 | 0.8628 | 0.23909 | -0.0856 | 3.6087
18 | 0.88 | 0.24607 | -0.0899 | 3.5762
18.5 | 0.897 | 0.25297 | -0.0941 | 3.5459
19 | 0.9141 | 0.2597 | -0.0983 | 3.5198
19.5 | 0.9309 | 0.2663 | -0.1024 | 3.4957
20 | 0.9475 | 0.27291 | -0.1061 | 3.4718

## 24. Re 250k Mach 0.00 (4)
BIGFOIL.COM POLAR EXPORT
NACA M18 (NACA-TR-221)
NACA M18 (NACA-TR-221) |  |  |  | Cl Max: | 1.498 | at alpha= | 14.5 | deg
JavaFoil+Calcfoil stall+Eppler ext transition |  |  |  | L/D Max: | 57.067 | at alpha= | 7.5 | deg
Re: | 250000 |  |  | Cd Min: | 0.01371 | at alpha= | 0.5 | deg
Mach: | 0 |  |  | Cl=0 at alpha= | -1.5978 | deg
|  |  |  | @ Cl=0.1, Cd= | 0.034793
|  |  |  | @ Cl=0.4, Cd= | 0.014885
|  |  |  | @ Cl=0.6, Cd= | 0.01422
alpha (deg) | Cl | Cd | Cm | Cl/Cd
-20 | -0.685 | 0.26078 | 0.005 | -2.627
-19.5 | -0.704 | 0.24181 | 0.005 | -2.912
-19 | -0.716 | 0.23465 | 0.005 | -3.05
-18.5 | -0.723 | 0.22197 | 0.005 | -3.259
-18 | -0.73 | 0.20983 | 0.005 | -3.481
-17.5 | -0.736 | 0.19734 | 0.004 | -3.731
-17 | -0.741 | 0.18621 | 0.004 | -3.98
-16.5 | -0.745 | 0.16944 | 0.004 | -4.397
-16 | -0.747 | 0.16883 | 0.004 | -4.426
-15.5 | -0.748 | 0.15783 | 0.004 | -4.739
-15 | -0.747 | 0.14993 | 0.003 | -4.984
-14.5 | -0.745 | 0.14116 | 0.003 | -5.277
-14 | -0.741 | 0.13339 | 0.003 | -5.553
-13.5 | -0.735 | 0.12249 | 0.003 | -5.998
-13 | -0.726 | 0.11745 | 0.002 | -6.185
-12.5 | -0.716 | 0.11104 | 0.002 | -6.451
-12 | -0.704 | 0.10409 | 0.002 | -6.763
-11.5 | -0.689 | 0.09792 | 0.001 | -7.039
-11 | -0.672 | 0.0913 | 0.001 | -7.363
-10.5 | -0.653 | 0.08592 | 0.001 | -7.602
-10 | -0.632 | 0.08055 | 0 | -7.842
-9.5 | -0.608 | 0.07647 | 0 | -7.95
-9 | -0.582 | 0.07079 | 0 | -8.222
-8.5 | -0.554 | 0.06628 | -0.001 | -8.356
-8 | -0.524 | 0.06221 | -0.001 | -8.417
-7.5 | -0.491 | 0.0593 | -0.001 | -8.283
-7 | -0.457 | 0.05535 | -0.002 | -8.256
-6.5 | -0.421 | 0.05214 | -0.002 | -8.074
-6 | -0.383 | 0.04964 | -0.002 | -7.72
-5.5 | -0.344 | 0.04716 | -0.003 | -7.293
-5 | -0.303 | 0.04474 | -0.003 | -6.777
-4.5 | -0.261 | 0.04269 | -0.004 | -6.121
-4 | -0.218 | 0.04079 | -0.004 | -5.35
-3.5 | -0.174 | 0.03916 | -0.004 | -4.449
-3 | -0.129 | 0.03775 | -0.005 | -3.425
-2.5 | -0.084 | 0.03655 | -0.005 | -2.29
-2 | -0.037 | 0.03558 | -0.006 | -1.053
-1.5 | 0.009 | 0.03492 | -0.006 | 0.265
-1 | 0.056 | 0.03439 | -0.007 | 1.64
-0.5 | 0.104 | 0.03483 | -0.007 | 2.982
0 | 0.188 | 0.01382 | -0.016 | 13.623
0.5 | 0.248 | 0.01371 | -0.017 | 18.064
1 | 0.307 | 0.01379 | -0.018 | 22.266
1.5 | 0.366 | 0.01485 | -0.019 | 24.66
2 | 0.425 | 0.01491 | -0.02 | 28.522
2.5 | 0.485 | 0.01397 | -0.021 | 34.688
3 | 0.544 | 0.01534 | -0.022 | 35.431
3.5 | 0.603 | 0.01416 | -0.023 | 42.56
4 | 0.662 | 0.01449 | -0.024 | 45.657
4.5 | 0.721 | 0.01488 | -0.025 | 48.436
5 | 0.78 | 0.01521 | -0.026 | 51.24
5.5 | 0.838 | 0.0156 | -0.027 | 53.733
6 | 0.879 | 0.0163 | -0.028 | 53.92
6.5 | 0.933 | 0.01688 | -0.029 | 55.312
7 | 0.987 | 0.01746 | -0.03 | 56.511
7.5 | 1.038 | 0.01819 | -0.031 | 57.067
8 | 1.077 | 0.02434 | -0.031 | 44.245
8.5 | 1.126 | 0.02552 | -0.032 | 44.138
9 | 1.174 | 0.02686 | -0.033 | 43.694
9.5 | 1.22 | 0.02884 | -0.034 | 42.287
10 | 1.265 | 0.03032 | -0.035 | 41.724
10.5 | 1.308 | 0.03212 | -0.036 | 40.739
11 | 1.349 | 0.03409 | -0.036 | 39.583
11.5 | 1.387 | 0.03629 | -0.037 | 38.221
12 | 1.417 | 0.03857 | -0.038 | 36.725
12.5 | 1.443 | 0.04093 | -0.039 | 35.248
13 | 1.463 | 0.04362 | -0.04 | 33.529
13.5 | 1.479 | 0.04627 | -0.041 | 31.971
14 | 1.491 | 0.04954 | -0.041 | 30.088
14.5 | 1.498 | 0.05301 | -0.042 | 28.263
15 | 1.497 | 0.05823 | -0.043 | 25.706
15.5 | 1.49 | 0.06348 | -0.043 | 23.478
16 | 1.476 | 0.07018 | -0.044 | 21.029
16.5 | 1.448 | 0.08121 | -0.043 | 17.835
17 | 1.327 | 0.13388 | -0.033 | 9.91
17.5 | 1.352 | 0.11955 | -0.04 | 11.312
18 | 1.277 | 0.15615 | -0.029 | 8.175
18.5 | 1.253 | 0.16484 | -0.028 | 7.599
19 | 1.226 | 0.17361 | -0.027 | 7.065
19.5 | 1.2 | 0.18592 | -0.028 | 6.454

## 25. Re 250k Mach 0.00 (5)
BIGFOIL.COM POLAR EXPORT
NACA M18 (NACA-TR-221)
NACA M18 (NACA-TR-221) |  |  |  | Cl Max: | 1.3049 | at alpha= | 11 | deg
NF ncrit=5 |  |  |  | L/D Max: | 79.1923 | at alpha= | 8.5 | deg
Re: | 250000 |  |  | Cd Min: | 0.010484 | at alpha= | 1.5 | deg
Mach: | 0 |  |  | Cl=0 at alpha= | -2.0236 | deg
|  |  |  | @ Cl=0.1, Cd= | 0.013525
|  |  |  | @ Cl=0.4, Cd= | 0.010537
|  |  |  | @ Cl=0.6, Cd= | 0.011378
alpha (deg) | Cl | Cd | Cm | Cl/Cd
-20 | -0.7175 | 0.24033 | 0.07452 | -2.9855
-19.5 | -0.69899 | 0.23484 | 0.06991 | -2.9764
-19 | -0.68058 | 0.22934 | 0.065376 | -2.9676
-18.5 | -0.6623 | 0.22381 | 0.060917 | -2.9591
-18 | -0.64414 | 0.21826 | 0.056534 | -2.9513
-17.5 | -0.62613 | 0.21265 | 0.052234 | -2.9444
-17 | -0.60829 | 0.20698 | 0.048026 | -2.9389
-16.5 | -0.59069 | 0.20122 | 0.043917 | -2.9355
-16 | -0.57339 | 0.19538 | 0.039909 | -2.9347
-15.5 | -0.55646 | 0.18945 | 0.035995 | -2.9372
-15 | -0.53987 | 0.18342 | 0.032153 | -2.9433
-14.5 | -0.52359 | 0.17728 | 0.028358 | -2.9535
-14 | -0.50761 | 0.17101 | 0.02459 | -2.9683
-13.5 | -0.492 | 0.1646 | 0.020832 | -2.989
-13 | -0.47692 | 0.15802 | 0.017061 | -3.0181
-12.5 | -0.46257 | 0.15122 | 0.013245 | -3.059
-12 | -0.44906 | 0.14417 | 0.0093512 | -3.1149
-11.5 | -0.43631 | 0.13688 | 0.0053912 | -3.1876
-11 | -0.42451 | 0.12939 | 0.0014378 | -3.2809
-10.5 | -0.41413 | 0.12165 | -0.002498 | -3.4043
-10 | -0.40475 | 0.11367 | -0.006724 | -3.5608
-9.5 | -0.39966 | 0.10583 | -0.010695 | -3.7764
-9 | -0.40356 | 0.098035 | -0.013891 | -4.1165
-8.5 | -0.4125 | 0.089557 | -0.017996 | -4.606
-8 | -0.42216 | 0.08035 | -0.023724 | -5.254
-7.5 | -0.42666 | 0.069985 | -0.030787 | -6.0964
-7 | -0.42152 | 0.058597 | -0.037428 | -7.1936
-6.5 | -0.41396 | 0.045267 | -0.039785 | -9.145
-6 | -0.41019 | 0.026987 | -0.034855 | -15.1995
-5.5 | -0.36989 | 0.022563 | -0.033236 | -16.3936
-5 | -0.32137 | 0.020162 | -0.031808 | -15.9398
-4.5 | -0.26942 | 0.018601 | -0.030902 | -14.4839
-4 | -0.21568 | 0.017383 | -0.030376 | -12.4073
-3.5 | -0.16113 | 0.016395 | -0.030016 | -9.828
-3 | -0.10643 | 0.015577 | -0.029704 | -6.8325
-2.5 | -0.051887 | 0.014889 | -0.029369 | -3.485
-2 | 0.0025672 | 0.014313 | -0.028989 | 0.17936
-1.5 | 0.057193 | 0.013838 | -0.028591 | 4.133
-1 | 0.11208 | 0.013437 | -0.028202 | 8.3412
-0.5 | 0.16702 | 0.013084 | -0.027813 | 12.7655
0 | 0.2212 | 0.012776 | -0.027327 | 17.3141
0.5 | 0.2736 | 0.012494 | -0.02662 | 21.899
1 | 0.32911 | 0.012216 | -0.026988 | 26.9406
1.5 | 0.38925 | 0.010484 | -0.027546 | 37.128
2 | 0.51792 | 0.011125 | -0.041897 | 46.5546
2.5 | 0.60189 | 0.011384 | -0.048568 | 52.8698
3 | 0.66117 | 0.011521 | -0.050138 | 57.3886
3.5 | 0.7138 | 0.011664 | -0.05008 | 61.1981
4 | 0.76496 | 0.011834 | -0.049565 | 64.6407
4.5 | 0.81545 | 0.012041 | -0.048842 | 67.7218
5 | 0.86518 | 0.012289 | -0.047941 | 70.4005
5.5 | 0.91416 | 0.012575 | -0.046909 | 72.6976
6 | 0.96263 | 0.012893 | -0.045816 | 74.6651
6.5 | 1.0106 | 0.013244 | -0.044652 | 76.3041
7 | 1.0576 | 0.013627 | -0.043345 | 77.6096
7.5 | 1.1032 | 0.01404 | -0.041815 | 78.5763
8 | 1.1468 | 0.014488 | -0.039961 | 79.1523
8.5 | 1.1877 | 0.014997 | -0.037681 | 79.1923
9 | 1.2252 | 0.015617 | -0.034899 | 78.4539
9.5 | 1.259 | 0.016419 | -0.031582 | 76.6778
10 | 1.2875 | 0.017494 | -0.027663 | 73.5971
10.5 | 1.3048 | 0.019018 | -0.022381 | 68.6083
11 | 1.3049 | 0.021349 | -0.015405 | 61.123
11.5 | 1.3006 | 0.024628 | -0.0097604 | 52.8079
12 | 1.2956 | 0.028883 | -0.006021 | 44.8573
12.5 | 1.2917 | 0.033695 | -0.0037139 | 38.3346
13 | 1.2894 | 0.038752 | -0.0022766 | 33.2735
13.5 | 1.2865 | 0.044205 | -0.0013135 | 29.1033
14 | 1.2828 | 0.050061 | -0.00076704 | 25.6248
14.5 | 1.2782 | 0.056297 | -0.00060502 | 22.705
15 | 1.2725 | 0.062924 | -0.00080226 | 20.2232
15.5 | 1.2659 | 0.06991 | -0.0013517 | 18.1073
16 | 1.2588 | 0.077193 | -0.0022823 | 16.3075
16.5 | 1.2518 | 0.084705 | -0.0036379 | 14.7784
17 | 1.2452 | 0.092371 | -0.0054246 | 13.4808
17.5 | 1.2394 | 0.10008 | -0.0075801 | 12.3844
18 | 1.2346 | 0.10772 | -0.010001 | 11.4618
18.5 | 1.231 | 0.11522 | -0.012597 | 10.6832
19 | 1.2284 | 0.1226 | -0.015325 | 10.0192
19.5 | 1.2269 | 0.12989 | -0.018172 | 9.4456
20 | 1.2266 | 0.13714 | -0.021159 | 8.9442

## 26. Re 250k Mach 0.00 (6)
BIGFOIL.COM POLAR EXPORT
NACA M18 (NACA-TR-221)
NACA M18 (NACA-TR-221) |  |  |  | Cl Max: | 1.3782 | at alpha= | 11.5 | deg
NF ncrit=9 |  |  |  | L/D Max: | 78.9615 | at alpha= | 9.5 | deg
Re: | 250000 |  |  | Cd Min: | 0.011258 | at alpha= | 1 | deg
Mach: | 0 |  |  | Cl=0 at alpha= | -2.0785 | deg
|  |  |  | @ Cl=0.1, Cd= | 0.015092
|  |  |  | @ Cl=0.4, Cd= | 0.011664
|  |  |  | @ Cl=0.6, Cd= | 0.011802
alpha (deg) | Cl | Cd | Cm | Cl/Cd
-3.5 | -0.15482 | 0.023469 | -0.034121 | -6.5965
-3 | -0.10182 | 0.020194 | -0.032714 | -5.0424
-2.5 | -0.047293 | 0.018154 | -0.032213 | -2.6051
-2 | 0.0088006 | 0.016709 | -0.032007 | 0.5267
-1.5 | 0.065014 | 0.015637 | -0.031627 | 4.1577
-1 | 0.11942 | 0.014789 | -0.030926 | 8.075
-0.5 | 0.17106 | 0.014057 | -0.029971 | 12.1691
0 | 0.22194 | 0.013413 | -0.029202 | 16.5461
0.5 | 0.2784 | 0.012945 | -0.029223 | 21.5067
1 | 0.43855 | 0.011258 | -0.049879 | 38.9536
1.5 | 0.50993 | 0.011582 | -0.053486 | 44.0267
2 | 0.55902 | 0.011675 | -0.052193 | 47.8821
2.5 | 0.61241 | 0.01184 | -0.051833 | 51.7226
3 | 0.6657 | 0.012011 | -0.051637 | 55.4228
3.5 | 0.71808 | 0.012192 | -0.051258 | 58.8968
4 | 0.76966 | 0.012402 | -0.050684 | 62.0617
4.5 | 0.82059 | 0.01265 | -0.049972 | 64.8696
5 | 0.87095 | 0.012939 | -0.049158 | 67.3119
5.5 | 0.92081 | 0.013264 | -0.048285 | 69.4232
6 | 0.97036 | 0.013616 | -0.04741 | 71.2673
6.5 | 1.0194 | 0.013991 | -0.046485 | 72.8654
7 | 1.0676 | 0.014377 | -0.045406 | 74.2553
7.5 | 1.1144 | 0.014755 | -0.044102 | 75.5276
8 | 1.1596 | 0.015109 | -0.042518 | 76.7485
8.5 | 1.2031 | 0.015451 | -0.04061 | 77.8646
9 | 1.2444 | 0.015816 | -0.038349 | 78.681
9.5 | 1.2831 | 0.01625 | -0.035688 | 78.9615
10 | 1.3191 | 0.016794 | -0.032691 | 78.5465
10.5 | 1.3521 | 0.017477 | -0.029323 | 77.3646
11 | 1.3755 | 0.01841 | -0.024393 | 74.7127
11.5 | 1.3782 | 0.02027 | -0.017222 | 67.995
12 | 1.3633 | 0.024113 | -0.01048 | 56.5377
12.5 | 1.3385 | 0.029925 | -0.0055528 | 44.7265
13 | 1.3122 | 0.036768 | -0.0024054 | 35.6884
13.5 | 1.2914 | 0.043818 | -0.0008147 | 29.472
14 | 1.2739 | 0.051068 | -0.00017099 | 24.9452
14.5 | 1.2605 | 0.058275 | -0.000117 | 21.6306
15 | 1.2509 | 0.065344 | -0.00042426 | 19.1426
15.5 | 1.2443 | 0.072175 | -0.00090542 | 17.2398
16 | 1.2411 | 0.078536 | -0.0013402 | 15.8029
16.5 | 1.2417 | 0.084269 | -0.0015616 | 14.7352
17 | 1.2459 | 0.089439 | -0.0015544 | 13.93
17.5 | 1.2531 | 0.094212 | -0.0013979 | 13.3008
18 | 1.2631 | 0.098741 | -0.00116 | 12.7917
18.5 | 1.275 | 0.10325 | -0.00094384 | 12.3491
19 | 1.287 | 0.10812 | -0.0010804 | 11.9036
19.5 | 1.2964 | 0.11386 | -0.0020987 | 11.3861
20 | 1.2978 | 0.12112 | -0.0043766 | 10.715

## 27. Re 250k Mach 0.00 (7)
BIGFOIL.COM POLAR EXPORT
NACA M18 (NACA-TR-221)
NACA M18 (NACA-TR-221) |  |  |  | Cl Max: | 1.4199 | at alpha= | 11.5 | deg
NF ncrit=12 |  |  |  | L/D Max: | 77.8506 | at alpha= | 11 | deg
Re: | 250000 |  |  | Cd Min: | 0.012453 | at alpha= | 1 | deg
Mach: | 0 |  |  | Cl=0 at alpha= | -99 | deg
|  |  |  | @ Cl=0.1, Cd= | 0.01728
|  |  |  | @ Cl=0.4, Cd= | 0.012971
|  |  |  | @ Cl=0.6, Cd= | 0.012916
alpha (deg) | Cl | Cd | Cm | Cl/Cd
-1.5 | 0.065542 | 0.018167 | -0.034139 | 3.6078
-1 | 0.12128 | 0.016733 | -0.033444 | 7.2477
-0.5 | 0.1766 | 0.015685 | -0.032963 | 11.2588
0 | 0.23138 | 0.014766 | -0.032604 | 15.6696
0.5 | 0.27798 | 0.013965 | -0.030684 | 19.9054
1 | 0.46351 | 0.012453 | -0.055834 | 37.22
1.5 | 0.51057 | 0.012643 | -0.054372 | 40.3822
2 | 0.56631 | 0.012813 | -0.054339 | 44.1987
2.5 | 0.62008 | 0.012977 | -0.054297 | 47.7809
3 | 0.67214 | 0.013133 | -0.053967 | 51.1799
3.5 | 0.72354 | 0.013312 | -0.053371 | 54.3513
4 | 0.77468 | 0.013541 | -0.052629 | 57.2115
4.5 | 0.82555 | 0.013823 | -0.051827 | 59.7236
5 | 0.87606 | 0.014156 | -0.050985 | 61.8846
5.5 | 0.92613 | 0.014537 | -0.050102 | 63.7088
6 | 0.97587 | 0.014955 | -0.049207 | 65.2527
6.5 | 1.0252 | 0.015398 | -0.048277 | 66.5837
7 | 1.0738 | 0.015832 | -0.047223 | 67.8258
7.5 | 1.1212 | 0.016205 | -0.045956 | 69.19
8 | 1.1673 | 0.01648 | -0.044397 | 70.8334
8.5 | 1.2119 | 0.016666 | -0.042551 | 72.7168
9 | 1.2552 | 0.016831 | -0.040461 | 74.5762
9.5 | 1.2967 | 0.017046 | -0.038127 | 76.0715
10 | 1.3355 | 0.017318 | -0.035535 | 77.114
10.5 | 1.3717 | 0.01765 | -0.032662 | 77.7131
11 | 1.4041 | 0.018036 | -0.028885 | 77.8506
11.5 | 1.4199 | 0.018906 | -0.022298 | 75.1064
12 | 1.401 | 0.022176 | -0.013498 | 63.1767
12.5 | 1.3548 | 0.028958 | -0.0061149 | 46.7835
13 | 1.3108 | 0.037193 | -0.0019972 | 35.2441
13.5 | 1.2795 | 0.045238 | -0.0001567 | 28.2846
14 | 1.2566 | 0.052836 | 0.00071001 | 23.7833
14.5 | 1.2467 | 0.059216 | 0.0013058 | 21.0533
15 | 1.2511 | 0.064054 | 0.0022232 | 19.5319
15.5 | 1.2661 | 0.067746 | 0.0037803 | 18.6893
16 | 1.2877 | 0.070891 | 0.0060467 | 18.1649
16.5 | 1.3134 | 0.073927 | 0.0088636 | 17.766
17 | 1.3401 | 0.077292 | 0.011632 | 17.338

## 28. Re 250k Mach 0.10 (1)
BIGFOIL.COM POLAR EXPORT
NACA M18 (NACA-TR-221)
NACA M18 (NACA-TR-221) |  |  |  | Cl Max: | 1.492 | at alpha= | 14.5 | deg
JavaFoil+Calcfoil stall+Eppler ext transition |  |  |  | L/D Max: | 56.946 | at alpha= | 7.5 | deg
Re: | 250000 |  |  | Cd Min: | 0.01374 | at alpha= | 1 | deg
Mach: | 0.1 |  |  | Cl=0 at alpha= | -1.5957 | deg
|  |  |  | @ Cl=0.1, Cd= | 0.034848
|  |  |  | @ Cl=0.4, Cd= | 0.014928
|  |  |  | @ Cl=0.6, Cd= | 0.014346
alpha (deg) | Cl | Cd | Cm | Cl/Cd
-20 | -0.633 | 0.27124 | 0.005 | -2.334
-19.5 | -0.655 | 0.26041 | 0.005 | -2.516
-19 | -0.67 | 0.24507 | 0.005 | -2.732
-18.5 | -0.68 | 0.22948 | 0.005 | -2.963
-18 | -0.69 | 0.21578 | 0.005 | -3.196
-17.5 | -0.698 | 0.20358 | 0.004 | -3.43
-17 | -0.706 | 0.19205 | 0.004 | -3.676
-16.5 | -0.713 | 0.17436 | 0.004 | -4.087
-16 | -0.717 | 0.17491 | 0.004 | -4.101
-15.5 | -0.721 | 0.1654 | 0.004 | -4.358
-15 | -0.723 | 0.15319 | 0.003 | -4.718
-14.5 | -0.723 | 0.14492 | 0.003 | -4.989
-14 | -0.721 | 0.13594 | 0.003 | -5.306
-13.5 | -0.718 | 0.12677 | 0.003 | -5.661
-13 | -0.712 | 0.1191 | 0.002 | -5.975
-12.5 | -0.704 | 0.11237 | 0.002 | -6.261
-12 | -0.693 | 0.1055 | 0.002 | -6.57
-11.5 | -0.68 | 0.09897 | 0.001 | -6.874
-11 | -0.665 | 0.09295 | 0.001 | -7.156
-10.5 | -0.647 | 0.08781 | 0.001 | -7.373
-10 | -0.627 | 0.08243 | 0 | -7.61
-9.5 | -0.605 | 0.07701 | 0 | -7.853
-9 | -0.58 | 0.07119 | 0 | -8.143
-8.5 | -0.552 | 0.0667 | -0.001 | -8.282
-8 | -0.523 | 0.06366 | -0.001 | -8.212
-7.5 | -0.491 | 0.05991 | -0.001 | -8.196
-7 | -0.457 | 0.05552 | -0.002 | -8.234
-6.5 | -0.421 | 0.05226 | -0.002 | -8.065
-6 | -0.384 | 0.04996 | -0.002 | -7.685
-5.5 | -0.345 | 0.04726 | -0.003 | -7.296
-5 | -0.304 | 0.0448 | -0.003 | -6.79
-4.5 | -0.262 | 0.04274 | -0.004 | -6.135
-4 | -0.219 | 0.04089 | -0.004 | -5.357
-3.5 | -0.175 | 0.03938 | -0.004 | -4.441
-3 | -0.13 | 0.03781 | -0.005 | -3.434
-2.5 | -0.084 | 0.03655 | -0.005 | -2.3
-2 | -0.038 | 0.03558 | -0.006 | -1.058
-1.5 | 0.009 | 0.03492 | -0.006 | 0.267
-1 | 0.057 | 0.0344 | -0.007 | 1.647
-0.5 | 0.104 | 0.03489 | -0.007 | 2.992
0 | 0.189 | 0.01376 | -0.016 | 13.743
0.5 | 0.249 | 0.01383 | -0.017 | 17.996
1 | 0.309 | 0.01374 | -0.018 | 22.467
1.5 | 0.368 | 0.01488 | -0.019 | 24.733
2 | 0.428 | 0.01497 | -0.02 | 28.554
2.5 | 0.487 | 0.01395 | -0.021 | 34.897
3 | 0.546 | 0.01548 | -0.022 | 35.292
3.5 | 0.606 | 0.01422 | -0.023 | 42.61
4 | 0.665 | 0.01452 | -0.024 | 45.815
4.5 | 0.724 | 0.01491 | -0.025 | 48.585
5 | 0.783 | 0.01525 | -0.026 | 51.386
5.5 | 0.832 | 0.01574 | -0.027 | 52.897
6 | 0.883 | 0.01638 | -0.028 | 53.907
6.5 | 0.937 | 0.01696 | -0.029 | 55.269
7 | 0.991 | 0.01761 | -0.03 | 56.273
7.5 | 1.042 | 0.0183 | -0.031 | 56.946
8 | 1.081 | 0.02454 | -0.031 | 44.058
8.5 | 1.131 | 0.02583 | -0.032 | 43.781
9 | 1.178 | 0.02713 | -0.033 | 43.44
9.5 | 1.224 | 0.02915 | -0.034 | 41.992
10 | 1.269 | 0.03064 | -0.035 | 41.421
10.5 | 1.312 | 0.03248 | -0.036 | 40.403
11 | 1.354 | 0.03455 | -0.037 | 39.18
11.5 | 1.391 | 0.03676 | -0.037 | 37.824
12 | 1.419 | 0.03912 | -0.038 | 36.282
12.5 | 1.444 | 0.04154 | -0.039 | 34.771
13 | 1.463 | 0.04434 | -0.04 | 32.995
13.5 | 1.478 | 0.04731 | -0.041 | 31.248
14 | 1.487 | 0.05037 | -0.041 | 29.532
14.5 | 1.492 | 0.05389 | -0.042 | 27.687
15 | 1.491 | 0.05843 | -0.043 | 25.51
15.5 | 1.477 | 0.06527 | -0.043 | 22.63
16 | 1.454 | 0.0742 | -0.043 | 19.592
16.5 | 1.403 | 0.09314 | -0.042 | 15.067
17 | 1.294 | 0.14123 | -0.029 | 9.166
17.5 | 1.273 | 0.14921 | -0.029 | 8.531
18 | 1.247 | 0.15918 | -0.028 | 7.835
18.5 | 1.22 | 0.16717 | -0.027 | 7.299
19 | 1.191 | 0.17826 | -0.027 | 6.68
19.5 | 1.16 | 0.18769 | -0.028 | 6.178

## 29. Re 250k Mach 0.25 (1)
BIGFOIL.COM POLAR EXPORT
NACA M18 (NACA-TR-221)
NACA M18 (NACA-TR-221) |  |  |  | Cl Max: | 1.448 | at alpha= | 12.5 | deg
JavaFoil+Calcfoil stall+Eppler ext transition |  |  |  | L/D Max: | 55.769 | at alpha= | 7.5 | deg
Re: | 250000 |  |  | Cd Min: | 0.01381 | at alpha= | 0.5 | deg
Mach: | 0.25 |  |  | Cl=0 at alpha= | -1.602 | deg
|  |  |  | @ Cl=0.1, Cd= | 0.034954
|  |  |  | @ Cl=0.4, Cd= | 0.015056
|  |  |  | @ Cl=0.6, Cd= | 0.014369
alpha (deg) | Cl | Cd | Cm | Cl/Cd
-16.5 | -0.411 | 0.24939 | 0.004 | -1.649
-16 | -0.444 | 0.2247 | 0.004 | -1.977
-15.5 | -0.475 | 0.22361 | 0.004 | -2.122
-15 | -0.502 | 0.20653 | 0.003 | -2.431
-14.5 | -0.527 | 0.18501 | 0.003 | -2.847
-14 | -0.548 | 0.17137 | 0.003 | -3.198
-13.5 | -0.566 | 0.15399 | 0.003 | -3.676
-13 | -0.581 | 0.14295 | 0.002 | -4.061
-12.5 | -0.591 | 0.1318 | 0.002 | -4.487
-12 | -0.598 | 0.12132 | 0.002 | -4.932
-11.5 | -0.601 | 0.11165 | 0.001 | -5.387
-11 | -0.601 | 0.10454 | 0.001 | -5.745
-10.5 | -0.596 | 0.09694 | 0.001 | -6.145
-10 | -0.587 | 0.08932 | 0 | -6.57
-9.5 | -0.574 | 0.08141 | 0 | -7.051
-9 | -0.557 | 0.07567 | 0 | -7.365
-8.5 | -0.537 | 0.07096 | -0.001 | -7.566
-8 | -0.513 | 0.06589 | -0.001 | -7.786
-7.5 | -0.486 | 0.06227 | -0.001 | -7.8
-7 | -0.455 | 0.05849 | -0.002 | -7.788
-6.5 | -0.422 | 0.05488 | -0.002 | -7.697
-6 | -0.387 | 0.05114 | -0.002 | -7.56
-5.5 | -0.349 | 0.04813 | -0.003 | -7.244
-5 | -0.309 | 0.04572 | -0.003 | -6.75
-4.5 | -0.267 | 0.0433 | -0.004 | -6.161
-4 | -0.223 | 0.04127 | -0.004 | -5.413
-3.5 | -0.179 | 0.03958 | -0.005 | -4.515
-3 | -0.133 | 0.03808 | -0.005 | -3.489
-2.5 | -0.086 | 0.03682 | -0.005 | -2.339
-2 | -0.039 | 0.03582 | -0.006 | -1.077
-1.5 | 0.01 | 0.03514 | -0.006 | 0.272
-1 | 0.058 | 0.0345 | -0.007 | 1.686
-0.5 | 0.107 | 0.03503 | -0.008 | 3.059
0 | 0.194 | 0.01383 | -0.017 | 14.046
0.5 | 0.256 | 0.01381 | -0.018 | 18.506
1 | 0.317 | 0.01496 | -0.019 | 21.193
1.5 | 0.378 | 0.01502 | -0.02 | 25.181
2 | 0.439 | 0.01512 | -0.021 | 29.041
2.5 | 0.5 | 0.01536 | -0.022 | 32.561
3 | 0.561 | 0.01419 | -0.023 | 39.544
3.5 | 0.622 | 0.01447 | -0.024 | 43.02
4 | 0.683 | 0.01478 | -0.025 | 46.211
4.5 | 0.736 | 0.01528 | -0.026 | 48.175
5 | 0.79 | 0.01574 | -0.027 | 50.179
5.5 | 0.846 | 0.01627 | -0.028 | 52.011
6 | 0.903 | 0.01687 | -0.029 | 53.551
6.5 | 0.959 | 0.01751 | -0.03 | 54.746
7 | 1.013 | 0.01824 | -0.03 | 55.536
7.5 | 1.065 | 0.0191 | -0.031 | 55.769
8 | 1.105 | 0.02572 | -0.032 | 42.95
8.5 | 1.155 | 0.0271 | -0.033 | 42.607
9 | 1.202 | 0.02865 | -0.034 | 41.956
9.5 | 1.248 | 0.03074 | -0.035 | 40.587
10 | 1.292 | 0.03264 | -0.036 | 39.584
10.5 | 1.334 | 0.03476 | -0.036 | 38.372
11 | 1.373 | 0.03713 | -0.037 | 36.983
11.5 | 1.407 | 0.03968 | -0.038 | 35.46
12 | 1.431 | 0.04261 | -0.039 | 33.576
12.5 | 1.448 | 0.04539 | -0.04 | 31.907
13 | 1.277 | 0.09252 | -0.022 | 13.8
13.5 | 1.284 | 0.09871 | -0.022 | 13.004
14 | 1.285 | 0.10451 | -0.023 | 12.296
14.5 | 1.431 | 0.06383 | -0.042 | 22.417
15 | 1.407 | 0.06948 | -0.043 | 20.257
15.5 | 1.247 | 0.12423 | -0.028 | 10.04
16 | 1.211 | 0.1352 | -0.026 | 8.954
16.5 | 1.169 | 0.1474 | -0.025 | 7.934
17 | 1.122 | 0.15528 | -0.025 | 7.228
17.5 | 1.068 | 0.17005 | -0.026 | 6.283

## 30. Re 250k Mach 0.50 (1)
BIGFOIL.COM POLAR EXPORT
NACA M18 (NACA-TR-221)
NACA M18 (NACA-TR-221) |  |  |  | Cl Max: | 1.353 | at alpha= | 10 | deg
JavaFoil+Calcfoil stall+Eppler ext transition |  |  |  | L/D Max: | 51.19 | at alpha= | 6.5 | deg
Re: | 250000 |  |  | Cd Min: | 0.01044 | at alpha= | 0 | deg
Mach: | 0.5 |  |  | Cl=0 at alpha= | -1.6038 | deg
|  |  |  | @ Cl=0.1, Cd= | 0.035566
|  |  |  | @ Cl=0.4, Cd= | 0.015543
|  |  |  | @ Cl=0.6, Cd= | 0.016616
alpha (deg) | Cl | Cd | Cm | Cl/Cd
-20 | -0.967 | 0.25843 | 0.008 | -3.742
-19.5 | -0.942 | 0.25906 | 0.008 | -3.637
-19 | -0.917 | 0.25333 | 0.007 | -3.622
-18.5 | -0.893 | 0.2313 | 0.007 | -3.861
-18 | -0.868 | 0.24269 | 0.007 | -3.575
-17.5 | -0.842 | 0.2348 | 0.007 | -3.587
-17 | -0.818 | 0.21192 | 0.006 | -3.858
-16.5 | -0.791 | 0.21589 | 0.006 | -3.666
-16 | -0.764 | 0.19901 | 0.005 | -3.838
-15.5 | -0.738 | 0.1918 | 0.005 | -3.846
-15 | -0.712 | 0.24188 | 0.004 | -2.942
-14.5 | -0.686 | 0.1919 | 0.004 | -3.573
-14 | -0.66 | 0.18829 | 0.004 | -3.505
-13.5 | -0.635 | 0.17068 | 0.003 | -3.718
-13 | -0.609 | 0.16348 | 0.003 | -3.724
-12.5 | -0.583 | 0.1613 | 0.003 | -3.613
-12 | -0.557 | 0.15407 | 0.002 | -3.613
-11.5 | -0.531 | 0.15367 | 0.002 | -3.453
-11 | -0.504 | 0.14732 | 0.001 | -3.424
-10.5 | -0.478 | 0.14287 | 0.001 | -3.347
-10 | -0.45 | 0.14903 | 0 | -3.022
-9.5 | -0.424 | 0.14547 | 0 | -2.913
-9 | -0.397 | 0.14134 | 0 | -2.812
-8.5 | -0.371 | 0.10857 | -0.001 | -3.419
-8 | -0.345 | 0.09924 | -0.001 | -3.474
-7.5 | -0.318 | 0.09683 | -0.001 | -3.286
-7 | -0.291 | 0.09323 | -0.002 | -3.127
-6.5 | -0.265 | 0.0977 | -0.002 | -2.709
-6 | -0.238 | 0.09599 | -0.003 | -2.479
-5.5 | -0.211 | 0.0944 | -0.003 | -2.236
-5 | -0.267 | 0.0588 | -0.004 | -4.537
-4.5 | -0.261 | 0.05046 | -0.004 | -5.169
-4 | -0.23 | 0.04563 | -0.004 | -5.04
-3.5 | -0.189 | 0.04262 | -0.005 | -4.444
-3 | -0.143 | 0.04013 | -0.005 | -3.573
-2.5 | -0.094 | 0.03814 | -0.006 | -2.465
-2 | -0.042 | 0.03698 | -0.006 | -1.148
-1.5 | 0.011 | 0.03592 | -0.007 | 0.294
-1 | 0.065 | 0.03506 | -0.008 | 1.842
-0.5 | 0.119 | 0.03584 | -0.008 | 3.327
0 | 0.217 | 0.01044 | -0.009 | 20.762
0.5 | 0.285 | 0.01522 | -0.02 | 18.752
1 | 0.354 | 0.01536 | -0.021 | 23.067
1.5 | 0.417 | 0.01561 | -0.022 | 26.711
2 | 0.482 | 0.01595 | -0.023 | 30.226
2.5 | 0.547 | 0.01629 | -0.024 | 33.597
3 | 0.612 | 0.01669 | -0.025 | 36.684
3.5 | 0.677 | 0.01714 | -0.026 | 39.512
4 | 0.741 | 0.01643 | -0.027 | 45.116
4.5 | 0.804 | 0.01705 | -0.028 | 47.171
5 | 0.867 | 0.01775 | -0.029 | 48.863
5.5 | 0.93 | 0.01855 | -0.03 | 50.139
6 | 0.991 | 0.01948 | -0.031 | 50.885
6.5 | 1.05 | 0.02052 | -0.032 | 51.19
7 | 1.106 | 0.02172 | -0.033 | 50.939
7.5 | 1.149 | 0.02991 | -0.034 | 38.424
8 | 1.2 | 0.03209 | -0.035 | 37.386
8.5 | 1.245 | 0.03458 | -0.036 | 36.014
9 | 1.288 | 0.03742 | -0.037 | 34.416
9.5 | 1.324 | 0.04064 | -0.038 | 32.587
10 | 1.353 | 0.04444 | -0.039 | 30.445
10.5 | 1.205 | 0.07615 | -0.021 | 15.821
11 | 1.214 | 0.08287 | -0.021 | 14.654
11.5 | 1.187 | 0.09301 | -0.021 | 12.766
12 | 0.933 | 0.11679 | -0.022 | 7.985
12.5 | 0.771 | 0.15172 | -0.021 | 5.081
13 | 0.798 | 0.16522 | -0.022 | 4.831
13.5 | 0.825 | 0.16894 | -0.022 | 4.884
14 | 0.852 | 0.17915 | -0.023 | 4.756
14.5 | 0.879 | 0.18024 | -0.024 | 4.879
15 | 0.909 | 0.18785 | -0.028 | 4.841

## 31. Re 500k Mach 0.00 (1)
BIGFOIL.COM POLAR EXPORT
NACA M18 (NACA-TR-221)
NACA M18 (NACA-TR-221) |  |  |  | Cl Max: | 0.7354 | at alpha= | 12.5 | deg
XFOIL ncrit=9 |  |  |  | L/D Max: | 45.9926 | at alpha= | 4.5 | deg
Re: | 500000 |  |  | Cd Min: | 0.00499 | at alpha= | 0.5 | deg
Mach: | 0 |  |  | Cl=0 at alpha= | 0.00054705 | deg
|  |  |  | @ Cl=0.1, Cd= | 0.0050075
|  |  |  | @ Cl=0.4, Cd= | 0.0098162
|  |  |  | @ Cl=0.6, Cd= | 0.01507
alpha (deg) | Cl | Cd | Cm | Cl/Cd
-6 | -0.6304 | 0.03257 | -0.0088 | -19.3552
-5.5 | -0.5929 | 0.01921 | -0.0049 | -30.8641
-5 | -0.5453 | 0.01362 | -0.0028 | -40.0367
-4.5 | -0.4945 | 0.01116 | -0.0014 | -44.31
-4 | -0.4404 | 0.01029 | -0.0006 | -42.7988
-3.5 | -0.3863 | 0.00975 | -0.0002 | -39.6205
-3 | -0.332 | 0.00954 | 0.0003 | -34.8008
-2.5 | -0.2792 | 0.00896 | 0.0009 | -31.1607
-2 | -0.227 | 0.00869 | 0.0015 | -26.122
-1.5 | -0.1758 | 0.00845 | 0.0024 | -20.8047
-1 | -0.1301 | 0.00585 | 0.0028 | -22.2393
-0.5 | -0.0882 | 0.005 | 0.0069 | -17.64
0 | -0.0001 | 0.00509 | -0.0002 | -0.019646
0.5 | 0.0913 | 0.00499 | -0.008 | 18.2966
1 | 0.141 | 0.00509 | -0.0058 | 27.7014
1.5 | 0.1806 | 0.00748 | -0.0031 | 24.1444
2 | 0.2301 | 0.00869 | -0.0025 | 26.4787
2.5 | 0.2826 | 0.00897 | -0.0019 | 31.505
3 | 0.336 | 0.00922 | -0.0015 | 36.4425
3.5 | 0.3896 | 0.00973 | -0.0011 | 40.0411
4 | 0.4439 | 0.01018 | -0.0007 | 43.6051
4.5 | 0.4981 | 0.01083 | -0.0003 | 45.9926
5 | 0.5516 | 0.012 | 0.0005 | 45.9667
5.5 | 0.6011 | 0.01514 | 0.0022 | 39.7028
6 | 0.6442 | 0.02329 | 0.0048 | 27.6599
6.5 | 0.6698 | 0.04049 | 0.0087 | 16.5424
8.5 | 0.6866 | 0.08974 | -0.011 | 7.651
9 | 0.6863 | 0.1006 | -0.0188 | 6.8221
9.5 | 0.6881 | 0.11047 | -0.0242 | 6.2288
10 | 0.6915 | 0.11988 | -0.0287 | 5.7683
10.5 | 0.6965 | 0.12894 | -0.0328 | 5.4017
11 | 0.7037 | 0.13752 | -0.0367 | 5.1171
11.5 | 0.7147 | 0.14508 | -0.0428 | 4.9262
12 | 0.7243 | 0.15242 | -0.046 | 4.752
12.5 | 0.7354 | 0.15893 | -0.0479 | 4.6272

## 32. Re 500k Mach 0.00 (2)
BIGFOIL.COM POLAR EXPORT
NACA M18 (NACA-TR-221)
NACA M18 (NACA-TR-221) |  |  |  | Cl Max: | 0.7488 | at alpha= | 7.5 | deg
XFOIL ncrit=5 |  |  |  | L/D Max: | 45.3916 | at alpha= | 5 | deg
Re: | 500000 |  |  | Cd Min: | 0.00524 | at alpha= | 0 | deg
Mach: | 0 |  |  | Cl=0 at alpha= | -0.032751 | deg
|  |  |  | @ Cl=0.1, Cd= | 0.006423
|  |  |  | @ Cl=0.4, Cd= | 0.0098938
|  |  |  | @ Cl=0.6, Cd= | 0.013937
alpha (deg) | Cl | Cd | Cm | Cl/Cd
-12 | -0.7267 | 0.14913 | 0.0422 | -4.8729
-11.5 | -0.7174 | 0.14186 | 0.0404 | -5.0571
-11 | -0.7099 | 0.13438 | 0.0378 | -5.2828
-10.5 | -0.7041 | 0.12643 | 0.0347 | -5.5691
-10 | -0.7002 | 0.11798 | 0.0311 | -5.9349
-9.5 | -0.6981 | 0.10908 | 0.027 | -6.3999
-9 | -0.6986 | 0.09959 | 0.022 | -7.0148
-8.5 | -0.7117 | 0.08415 | 0.012 | -8.4575
-8 | -0.7193 | 0.07051 | -0.0013 | -10.2014
-7.5 | -0.7187 | 0.05682 | -0.0081 | -12.6487
-7 | -0.7067 | 0.04329 | -0.0098 | -16.3248
-6.5 | -0.6899 | 0.02485 | -0.0067 | -27.7626
-6 | -0.6455 | 0.0189 | -0.0047 | -34.1534
-5.5 | -0.5951 | 0.01614 | -0.0036 | -36.8711
-5 | -0.5454 | 0.01309 | -0.0023 | -41.6654
-4.5 | -0.4934 | 0.01139 | -0.0013 | -43.3187
-4 | -0.4399 | 0.01048 | -0.0007 | -41.9752
-3.5 | -0.386 | 0.00985 | -0.0002 | -39.1878
-3 | -0.3322 | 0.0094 | 0.0003 | -35.3404
-2.5 | -0.2789 | 0.00912 | 0.0008 | -30.5811
-2 | -0.2266 | 0.00887 | 0.0015 | -25.5468
-1.5 | -0.1756 | 0.00858 | 0.0024 | -20.4662
-1 | -0.1118 | 0.00704 | -0.0005 | -15.8807
-0.5 | -0.0428 | 0.00569 | -0.0042 | -7.522
0 | 0.003 | 0.00524 | -0.0008 | 0.57252
0.5 | 0.0478 | 0.0056 | 0.0027 | 8.5357
1 | 0.1182 | 0.00671 | -0.0009 | 17.6155
1.5 | 0.1786 | 0.00845 | -0.0033 | 21.1361
2 | 0.2298 | 0.00878 | -0.0026 | 26.1731
3 | 0.3355 | 0.00943 | -0.0015 | 35.5779
3.5 | 0.3894 | 0.00979 | -0.0011 | 39.7753
4 | 0.4435 | 0.01032 | -0.0007 | 42.9748
4.5 | 0.4973 | 0.01106 | -0.0003 | 44.9638
5 | 0.5506 | 0.01213 | 0.0004 | 45.3916
5.5 | 0.602 | 0.01401 | 0.0014 | 42.9693
6 | 0.6508 | 0.01748 | 0.0028 | 37.2311
6.5 | 0.6908 | 0.02561 | 0.0053 | 26.9738
7 | 0.7293 | 0.03236 | 0.0069 | 22.5371
7.5 | 0.7488 | 0.04626 | 0.0083 | 16.1868
8 | 0.7461 | 0.06431 | 0.0038 | 11.6016
8.5 | 0.7374 | 0.07981 | -0.0088 | 9.2394
9 | 0.7243 | 0.09254 | -0.0197 | 7.8269
9.5 | 0.7167 | 0.10393 | -0.026 | 6.896
10 | 0.7134 | 0.11423 | -0.0308 | 6.2453
10.5 | 0.7129 | 0.12349 | -0.0343 | 5.7729

## 33. Re 500k Mach 0.00 (3)
BIGFOIL.COM POLAR EXPORT
NACA M18 (NACA-TR-221)
NACA M18 (NACA-TR-221) |  |  |  | Cl Max: | 0.5976 | at alpha= | 5.5 | deg
XFOIL ncrit=12 |  |  |  | L/D Max: | 46.6791 | at alpha= | 4.5 | deg
Re: | 500000 |  |  | Cd Min: | 0.00499 | at alpha= | 1 | deg
Mach: | 0 |  |  | Cl=0 at alpha= | 0.0012723 | deg
|  |  |  | @ Cl=0.1, Cd= | 0.0050658
|  |  |  | @ Cl=0.4, Cd= | 0.0095293
|  |  |  | @ Cl=0.6, Cd= | 0.02023
alpha (deg) | Cl | Cd | Cm | Cl/Cd
-5 | -0.5433 | 0.0161 | -0.0041 | -33.7453
-4.5 | -0.4949 | 0.01128 | -0.0016 | -43.8741
-4 | -0.4413 | 0.01006 | -0.0007 | -43.8668
-3.5 | -0.3871 | 0.00945 | -0.0001 | -40.963
-3 | -0.3329 | 0.00911 | 0.0003 | -36.5423
-2.5 | -0.2795 | 0.00889 | 0.0008 | -31.4398
-2 | -0.2272 | 0.00863 | 0.0014 | -26.3268
-1.5 | -0.1767 | 0.00793 | 0.0022 | -22.2825
-1 | -0.1378 | 0.00509 | 0.0048 | -27.0727
-0.5 | -0.038 | 0.00515 | -0.0034 | -7.3786
0 | -0.0001 | 0.00509 | -0.0002 | -0.019646
0.5 | 0.0392 | 0.00517 | 0.0028 | 7.5822
1 | 0.1442 | 0.00499 | -0.0079 | 28.8978
1.5 | 0.1849 | 0.00612 | -0.003 | 30.2124
2 | 0.2304 | 0.0086 | -0.0025 | 26.7907
2.5 | 0.2829 | 0.00896 | -0.0018 | 31.5737
3 | 0.3361 | 0.00931 | -0.0014 | 36.101
3.5 | 0.3904 | 0.00945 | -0.0011 | 41.3122
4 | 0.4449 | 0.0099 | -0.0007 | 44.9394
4.5 | 0.499 | 0.01069 | -0.0002 | 46.6791
5 | 0.551 | 0.01259 | 0.001 | 43.7649
5.5 | 0.5976 | 0.02023 | 0.0042 | 29.5403

## 34. Re 500k Mach 0.00 (4)
BIGFOIL.COM POLAR EXPORT
NACA M18 (NACA-TR-221)
NACA M18 (NACA-TR-221) |  |  |  | Cl Max: | 1.511 | at alpha= | 14.5 | deg
JavaFoil+Calcfoil stall+Eppler ext transition |  |  |  | L/D Max: | 71.842 | at alpha= | 7.5 | deg
Re: | 500000 |  |  | Cd Min: | 0.01214 | at alpha= | 3.5 | deg
Mach: | 0 |  |  | Cl=0 at alpha= | -1.6146 | deg
|  |  |  | @ Cl=0.1, Cd= | 0.01282
|  |  |  | @ Cl=0.4, Cd= | 0.013169
|  |  |  | @ Cl=0.6, Cd= | 0.012213
alpha (deg) | Cl | Cd | Cm | Cl/Cd
-20 | -0.685 | 0.22455 | 0.005 | -3.051
-19.5 | -0.704 | 0.2148 | 0.005 | -3.279
-19 | -0.716 | 0.2037 | 0.005 | -3.514
-18.5 | -0.724 | 0.1935 | 0.005 | -3.74
-18 | -0.731 | 0.18368 | 0.005 | -3.977
-17.5 | -0.736 | 0.17353 | 0.004 | -4.244
-17 | -0.741 | 0.1648 | 0.004 | -4.498
-16.5 | -0.745 | 0.1504 | 0.004 | -4.954
-16 | -0.747 | 0.14938 | 0.004 | -5.003
-15.5 | -0.748 | 0.13986 | 0.004 | -5.349
-15 | -0.747 | 0.13237 | 0.003 | -5.646
-14.5 | -0.745 | 0.12626 | 0.003 | -5.901
-14 | -0.741 | 0.11892 | 0.003 | -6.23
-13.5 | -0.735 | 0.111 | 0.003 | -6.62
-13 | -0.727 | 0.10621 | 0.002 | -6.841
-12.5 | -0.716 | 0.10014 | 0.002 | -7.153
-12 | -0.704 | 0.0949 | 0.002 | -7.418
-11.5 | -0.689 | 0.08907 | 0.001 | -7.74
-11 | -0.672 | 0.08412 | 0.001 | -7.994
-10.5 | -0.653 | 0.079 | 0.001 | -8.269
-10 | -0.632 | 0.07462 | 0 | -8.467
-9.5 | -0.608 | 0.06991 | 0 | -8.698
-9 | -0.582 | 0.06537 | 0 | -8.906
-8.5 | -0.554 | 0.0616 | -0.001 | -8.993
-8 | -0.524 | 0.05809 | -0.001 | -9.015
-7.5 | -0.491 | 0.05559 | -0.001 | -8.838
-7 | -0.457 | 0.0519 | -0.002 | -8.807
-6.5 | -0.421 | 0.04899 | -0.002 | -8.595
-6 | -0.383 | 0.0468 | -0.002 | -8.19
-5.5 | -0.344 | 0.0445 | -0.003 | -7.732
-5 | -0.303 | 0.0424 | -0.003 | -7.153
-4.5 | -0.261 | 0.04052 | -0.004 | -6.453
-4 | -0.218 | 0.03883 | -0.004 | -5.623
-3.5 | -0.174 | 0.03734 | -0.005 | -4.668
-3 | -0.129 | 0.03602 | -0.005 | -3.592
-2.5 | -0.084 | 0.03493 | -0.005 | -2.398
-2 | -0.037 | 0.03403 | -0.006 | -1.102
-1.5 | 0.011 | 0.01246 | -0.013 | 0.917
-1 | 0.07 | 0.01252 | -0.014 | 5.557
-0.5 | 0.128 | 0.0131 | -0.015 | 9.778
0 | 0.188 | 0.01233 | -0.016 | 15.264
0.5 | 0.248 | 0.01239 | -0.017 | 19.993
1 | 0.307 | 0.01229 | -0.018 | 24.995
1.5 | 0.366 | 0.0131 | -0.019 | 27.947
2 | 0.425 | 0.01322 | -0.02 | 32.169
2.5 | 0.485 | 0.01231 | -0.021 | 39.352
3 | 0.544 | 0.01357 | -0.022 | 40.056
3.5 | 0.603 | 0.01214 | -0.023 | 49.651
4 | 0.662 | 0.01237 | -0.024 | 53.483
4.5 | 0.721 | 0.0127 | -0.025 | 56.77
5 | 0.78 | 0.01299 | -0.026 | 60.029
5.5 | 0.838 | 0.0133 | -0.027 | 63.02
6 | 0.897 | 0.01365 | -0.028 | 65.722
6.5 | 0.955 | 0.01406 | -0.029 | 67.947
7 | 1.012 | 0.01441 | -0.03 | 70.23
7.5 | 1.068 | 0.01487 | -0.032 | 71.842
8 | 1.084 | 0.02138 | -0.031 | 50.715
8.5 | 1.134 | 0.02244 | -0.032 | 50.536
9 | 1.182 | 0.02358 | -0.033 | 50.111
9.5 | 1.228 | 0.02514 | -0.034 | 48.845
10 | 1.274 | 0.02639 | -0.035 | 48.272
10.5 | 1.318 | 0.0279 | -0.036 | 47.235
11 | 1.36 | 0.02955 | -0.037 | 46.014
11.5 | 1.398 | 0.03137 | -0.038 | 44.555
12 | 1.428 | 0.0334 | -0.039 | 42.769
12.5 | 1.455 | 0.03529 | -0.039 | 41.219
13 | 1.476 | 0.03738 | -0.04 | 39.491
13.5 | 1.493 | 0.0398 | -0.041 | 37.519
14 | 1.505 | 0.04268 | -0.042 | 35.256
14.5 | 1.511 | 0.04573 | -0.043 | 33.043
15 | 1.51 | 0.04984 | -0.043 | 30.307
15.5 | 1.507 | 0.05375 | -0.044 | 28.041
16 | 1.499 | 0.05803 | -0.045 | 25.822
16.5 | 1.485 | 0.06309 | -0.045 | 23.536
17 | 1.47 | 0.06667 | -0.046 | 22.042
17.5 | 1.447 | 0.07217 | -0.047 | 20.045
18 | 1.408 | 0.08348 | -0.047 | 16.87
18.5 | 1.373 | 0.0935 | -0.047 | 14.68
19 | 1.34 | 0.09979 | -0.047 | 13.428
19.5 | 1.292 | 0.116 | -0.047 | 11.141

## 35. Re 500k Mach 0.00 (5)
BIGFOIL.COM POLAR EXPORT
NACA M18 (NACA-TR-221)
NACA M18 (NACA-TR-221) |  |  |  | Cl Max: | 1.3566 | at alpha= | 14.5 | deg
NF ncrit=5 |  |  |  | L/D Max: | 99.9234 | at alpha= | 7.5 | deg
Re: | 500000 |  |  | Cd Min: | 0.0081341 | at alpha= | 2 | deg
Mach: | 0 |  |  | Cl=0 at alpha= | -1.9177 | deg
|  |  |  | @ Cl=0.1, Cd= | 0.010882
|  |  |  | @ Cl=0.4, Cd= | 0.0089905
|  |  |  | @ Cl=0.6, Cd= | 0.008926
alpha (deg) | Cl | Cd | Cm | Cl/Cd
-9.5 | -0.73858 | 0.0345 | -0.034771 | -21.4079
-9 | -0.72678 | 0.026644 | -0.034364 | -27.2772
-8.5 | -0.68549 | 0.023909 | -0.032707 | -28.6704
-8 | -0.64367 | 0.021331 | -0.0314 | -30.1752
-7.5 | -0.59925 | 0.019366 | -0.030308 | -30.944
-7 | -0.55052 | 0.017942 | -0.029345 | -30.6828
-6.5 | -0.49915 | 0.016811 | -0.028593 | -29.6927
-6 | -0.44624 | 0.015845 | -0.028029 | -28.1626
-5.5 | -0.39249 | 0.015005 | -0.027574 | -26.1567
-5 | -0.33838 | 0.014263 | -0.027167 | -23.7248
-4.5 | -0.28394 | 0.013603 | -0.026793 | -20.873
-4 | -0.22927 | 0.013023 | -0.026474 | -17.6054
-3.5 | -0.17447 | 0.012516 | -0.026213 | -13.9398
-3 | -0.11956 | 0.012077 | -0.026006 | -9.8994
-2.5 | -0.064468 | 0.011698 | -0.025842 | -5.5109
-2 | -0.009148 | 0.011373 | -0.025711 | -0.80435
-1.5 | 0.046431 | 0.011099 | -0.025608 | 4.1832
-1 | 0.10221 | 0.010873 | -0.025531 | 9.4004
-0.5 | 0.1582 | 0.010684 | -0.025489 | 14.8066
0 | 0.21436 | 0.010522 | -0.025481 | 20.373
0.5 | 0.27035 | 0.010384 | -0.025471 | 26.0359
1 | 0.32542 | 0.010233 | -0.025301 | 31.8021
1.5 | 0.37959 | 0.010066 | -0.025269 | 37.7118
2 | 0.41625 | 0.0081341 | -0.021882 | 51.1741
2.5 | 0.48819 | 0.008384 | -0.024605 | 58.2285
3 | 0.57548 | 0.0088226 | -0.031265 | 65.2274
3.5 | 0.65937 | 0.0091764 | -0.037781 | 71.8545
4 | 0.73002 | 0.0094055 | -0.04154 | 77.6164
4.5 | 0.79296 | 0.0095922 | -0.043559 | 82.6668
5 | 0.85252 | 0.0097856 | -0.044783 | 87.1196
5.5 | 0.91033 | 0.010002 | -0.045645 | 91.0126
6 | 0.9663 | 0.010244 | -0.046178 | 94.3277
6.5 | 1.0201 | 0.010518 | -0.046321 | 96.9941
7 | 1.0715 | 0.010834 | -0.046009 | 98.9068
7.5 | 1.1202 | 0.01121 | -0.045185 | 99.9234
8 | 1.1655 | 0.011679 | -0.043777 | 99.7977
8.5 | 1.2065 | 0.012295 | -0.04165 | 98.1301
9 | 1.2413 | 0.013133 | -0.038563 | 94.5179
9.5 | 1.2688 | 0.014297 | -0.034256 | 88.7447
10 | 1.2887 | 0.015892 | -0.028843 | 81.0883
10.5 | 1.2996 | 0.017764 | -0.022376 | 73.1582
11 | 1.3003 | 0.020042 | -0.015222 | 64.8804
11.5 | 1.308 | 0.022548 | -0.010503 | 58.0065
12 | 1.3206 | 0.025471 | -0.0078109 | 51.8465
12.5 | 1.3322 | 0.028921 | -0.0060279 | 46.0652
13 | 1.3419 | 0.03281 | -0.0047144 | 40.9006
13.5 | 1.3493 | 0.037096 | -0.0036507 | 36.3742
14 | 1.3542 | 0.041833 | -0.0028494 | 32.3716
14.5 | 1.3566 | 0.047054 | -0.0023665 | 28.8308
15 | 1.3566 | 0.05275 | -0.0022108 | 25.717
15.5 | 1.3543 | 0.058918 | -0.002374 | 22.9867
16 | 1.3502 | 0.065514 | -0.0028331 | 20.6095
16.5 | 1.3448 | 0.072468 | -0.0035848 | 18.5578
17 | 1.3388 | 0.079736 | -0.0046848 | 16.7899
17.5 | 1.3324 | 0.087282 | -0.0061958 | 15.2654
18 | 1.3261 | 0.095048 | -0.0081272 | 13.9515
18.5 | 1.3198 | 0.10297 | -0.010442 | 12.8179
19 | 1.3135 | 0.11097 | -0.013081 | 11.8365
19.5 | 1.3073 | 0.11906 | -0.01599 | 10.9805
20 | 1.3011 | 0.12724 | -0.019145 | 10.2255

## 36. Re 500k Mach 0.00 (6)
BIGFOIL.COM POLAR EXPORT
NACA M18 (NACA-TR-221)
NACA M18 (NACA-TR-221) |  |  |  | Cl Max: | 1.3717 | at alpha= | 11 | deg
NF ncrit=9 |  |  |  | L/D Max: | 103.181 | at alpha= | 8.5 | deg
Re: | 500000 |  |  | Cd Min: | 0.0081044 | at alpha= | 1.5 | deg
Mach: | 0 |  |  | Cl=0 at alpha= | -1.9609 | deg
|  |  |  | @ Cl=0.1, Cd= | 0.011354
|  |  |  | @ Cl=0.4, Cd= | 0.008241
|  |  |  | @ Cl=0.6, Cd= | 0.0091042
alpha (deg) | Cl | Cd | Cm | Cl/Cd
-5 | -0.32732 | 0.019213 | -0.030632 | -17.0362
-4.5 | -0.27843 | 0.016838 | -0.029171 | -16.5359
-4 | -0.22562 | 0.015393 | -0.028288 | -14.6574
-3.5 | -0.17105 | 0.014323 | -0.027927 | -11.9419
-3 | -0.11559 | 0.013474 | -0.027781 | -8.579
-2.5 | -0.059903 | 0.012773 | -0.027674 | -4.6898
-2 | -0.0043445 | 0.012189 | -0.027492 | -0.35644
-1.5 | 0.051261 | 0.011706 | -0.027234 | 4.3789
-1 | 0.10709 | 0.011303 | -0.026957 | 9.4745
-0.5 | 0.16276 | 0.010945 | -0.026667 | 14.8708
0 | 0.21698 | 0.010611 | -0.026251 | 20.4485
0.5 | 0.26861 | 0.010294 | -0.025597 | 26.0946
1 | 0.32558 | 0.0098773 | -0.026291 | 32.9626
1.5 | 0.37531 | 0.0081044 | -0.024238 | 46.3091
2 | 0.51567 | 0.0088809 | -0.04157 | 58.0651
2.5 | 0.60874 | 0.0091273 | -0.050284 | 66.6942
3 | 0.66895 | 0.0091952 | -0.052001 | 72.7492
3.5 | 0.721 | 0.009282 | -0.051757 | 77.6772
4 | 0.77214 | 0.0093935 | -0.051146 | 82.1991
4.5 | 0.8236 | 0.0095314 | -0.050495 | 86.409
5 | 0.87496 | 0.0097043 | -0.049782 | 90.1621
5.5 | 0.92585 | 0.009913 | -0.048999 | 93.3972
6 | 0.97631 | 0.010152 | -0.048211 | 96.1712
6.5 | 1.0263 | 0.010419 | -0.047405 | 98.5029
7 | 1.0755 | 0.010714 | -0.046491 | 100.3862
7.5 | 1.1235 | 0.011032 | -0.045406 | 101.8343
8 | 1.1698 | 0.011376 | -0.044087 | 102.8247
8.5 | 1.214 | 0.011766 | -0.042453 | 103.1805
9 | 1.256 | 0.01224 | -0.040422 | 102.6108
9.5 | 1.2952 | 0.012848 | -0.037915 | 100.81
10 | 1.3301 | 0.013654 | -0.034845 | 97.4121
10.5 | 1.3588 | 0.014764 | -0.030877 | 92.0379
11 | 1.3717 | 0.01652 | -0.024544 | 83.0335
11.5 | 1.3652 | 0.019204 | -0.016465 | 71.0896
12 | 1.3552 | 0.023004 | -0.010257 | 58.9129
12.5 | 1.3535 | 0.027226 | -0.0069246 | 49.7151
13 | 1.3528 | 0.03192 | -0.0048995 | 42.3804
13.5 | 1.3503 | 0.037105 | -0.003442 | 36.3909
14 | 1.3461 | 0.042779 | -0.0025114 | 31.4669
14.5 | 1.3403 | 0.048947 | -0.0020552 | 27.382
15 | 1.3332 | 0.055505 | -0.0019665 | 24.0198
15.5 | 1.3256 | 0.062368 | -0.0021922 | 21.2553
16 | 1.3179 | 0.06948 | -0.0027115 | 18.9682
16.5 | 1.3103 | 0.076774 | -0.0035204 | 17.0666
17 | 1.3031 | 0.084182 | -0.0046392 | 15.4796
17.5 | 1.2967 | 0.091645 | -0.0060906 | 14.1492
18 | 1.2913 | 0.099091 | -0.0078538 | 13.0314
18.5 | 1.2871 | 0.1064 | -0.0098445 | 12.0964
19 | 1.2845 | 0.11346 | -0.01195 | 11.3209
19.5 | 1.2838 | 0.12021 | -0.01409 | 10.6798
20 | 1.2851 | 0.12668 | -0.01625 | 10.1444

## 37. Re 500k Mach 0.00 (7)
BIGFOIL.COM POLAR EXPORT
NACA M18 (NACA-TR-221)
NACA M18 (NACA-TR-221) |  |  |  | Cl Max: | 1.4102 | at alpha= | 11 | deg
NF ncrit=12 |  |  |  | L/D Max: | 103.011 | at alpha= | 9 | deg
Re: | 500000 |  |  | Cd Min: | 0.0090916 | at alpha= | 1 | deg
Mach: | 0 |  |  | Cl=0 at alpha= | -1.9831 | deg
|  |  |  | @ Cl=0.1, Cd= | 0.01224
|  |  |  | @ Cl=0.4, Cd= | 0.0091296
|  |  |  | @ Cl=0.6, Cd= | 0.0092905
alpha (deg) | Cl | Cd | Cm | Cl/Cd
-2.5 | -0.058123 | 0.01522 | -0.028895 | -3.8188
-2 | -0.0019035 | 0.013742 | -0.028635 | -0.13852
-1.5 | 0.054414 | 0.012792 | -0.028397 | 4.2538
-1 | 0.11003 | 0.012119 | -0.028065 | 9.0791
-0.5 | 0.16401 | 0.011552 | -0.027583 | 14.1972
0 | 0.21504 | 0.011017 | -0.026902 | 19.5189
0.5 | 0.26821 | 0.010604 | -0.026556 | 25.2926
1 | 0.31606 | 0.0090916 | -0.024438 | 34.7645
1.5 | 0.50797 | 0.0091784 | -0.052303 | 55.3439
2 | 0.56686 | 0.0092714 | -0.053658 | 61.1406
2.5 | 0.61688 | 0.0093002 | -0.052574 | 66.3297
3 | 0.66813 | 0.0094022 | -0.051767 | 71.0615
3.5 | 0.72017 | 0.0095263 | -0.05125 | 75.598
4 | 0.77253 | 0.0096637 | -0.050803 | 79.9413
4.5 | 0.82486 | 0.0098238 | -0.050324 | 83.9654
5 | 0.87685 | 0.010016 | -0.049776 | 87.5434
5.5 | 0.92829 | 0.010242 | -0.049158 | 90.6353
6 | 0.97923 | 0.010495 | -0.048517 | 93.3038
6.5 | 1.0295 | 0.010768 | -0.047827 | 95.6111
7 | 1.0787 | 0.011049 | -0.046997 | 97.6304
7.5 | 1.1266 | 0.011328 | -0.045961 | 99.4541
8 | 1.1734 | 0.011609 | -0.044686 | 101.0703
8.5 | 1.2184 | 0.011905 | -0.043157 | 102.3495
9 | 1.2617 | 0.012248 | -0.041316 | 103.0106
9.5 | 1.3033 | 0.012678 | -0.039159 | 102.8051
10 | 1.3432 | 0.01322 | -0.036774 | 101.6087
10.5 | 1.3812 | 0.013915 | -0.034158 | 99.2589
11 | 1.4102 | 0.014904 | -0.029815 | 94.6195
11.5 | 1.4058 | 0.01722 | -0.021019 | 81.6404
12 | 1.379 | 0.02162 | -0.012175 | 63.7807
12.5 | 1.3598 | 0.026893 | -0.0069825 | 50.562
13 | 1.3474 | 0.032493 | -0.004193 | 41.4683
13.5 | 1.3353 | 0.038632 | -0.0024812 | 34.5653
14 | 1.3245 | 0.045153 | -0.0016825 | 29.3332
14.5 | 1.3147 | 0.051909 | -0.0015058 | 25.3269
15 | 1.3061 | 0.058693 | -0.0016609 | 22.2521
15.5 | 1.2991 | 0.065324 | -0.00197 | 19.8872
16 | 1.2944 | 0.071658 | -0.0023052 | 18.0628
16.5 | 1.2923 | 0.077593 | -0.0025499 | 16.6554
17 | 1.2935 | 0.083136 | -0.0026481 | 15.5583
17.5 | 1.2976 | 0.088452 | -0.0026494 | 14.6705
18 | 1.3048 | 0.093754 | -0.0026491 | 13.9168
18.5 | 1.3149 | 0.099138 | -0.002706 | 13.2637
19 | 1.3276 | 0.10461 | -0.0029328 | 12.69

## 38. Re 500k Mach 0.10 (1)
BIGFOIL.COM POLAR EXPORT
NACA M18 (NACA-TR-221)
NACA M18 (NACA-TR-221) |  |  |  | Cl Max: | 1.506 | at alpha= | 14.5 | deg
JavaFoil+Calcfoil stall+Eppler ext transition |  |  |  | L/D Max: | 71.906 | at alpha= | 7.5 | deg
Re: | 500000 |  |  | Cd Min: | 0.01214 | at alpha= | 3.5 | deg
Mach: | 0.1 |  |  | Cl=0 at alpha= | -1.6122 | deg
|  |  |  | @ Cl=0.1, Cd= | 0.012815
|  |  |  | @ Cl=0.4, Cd= | 0.01314
|  |  |  | @ Cl=0.6, Cd= | 0.012283
alpha (deg) | Cl | Cd | Cm | Cl/Cd
-20 | -0.633 | 0.23526 | 0.005 | -2.691
-19.5 | -0.655 | 0.22482 | 0.005 | -2.915
-19 | -0.67 | 0.2127 | 0.005 | -3.149
-18.5 | -0.68 | 0.20026 | 0.005 | -3.396
-18 | -0.69 | 0.18925 | 0.005 | -3.645
-17.5 | -0.699 | 0.17947 | 0.005 | -3.892
-17 | -0.706 | 0.17054 | 0.004 | -4.141
-16.5 | -0.713 | 0.1553 | 0.004 | -4.589
-16 | -0.717 | 0.1533 | 0.004 | -4.68
-15.5 | -0.721 | 0.14554 | 0.004 | -4.954
-15 | -0.723 | 0.13541 | 0.003 | -5.338
-14.5 | -0.723 | 0.12765 | 0.003 | -5.665
-14 | -0.721 | 0.12143 | 0.003 | -5.941
-13.5 | -0.718 | 0.11278 | 0.003 | -6.363
-13 | -0.712 | 0.10792 | 0.002 | -6.595
-12.5 | -0.704 | 0.10157 | 0.002 | -6.928
-12 | -0.693 | 0.09516 | 0.002 | -7.285
-11.5 | -0.68 | 0.09019 | 0.001 | -7.545
-11 | -0.665 | 0.08454 | 0.001 | -7.869
-10.5 | -0.647 | 0.07973 | 0.001 | -8.121
-10 | -0.627 | 0.07477 | 0 | -8.39
-9.5 | -0.605 | 0.07053 | 0 | -8.575
-9 | -0.58 | 0.06577 | 0 | -8.816
-8.5 | -0.553 | 0.06201 | -0.001 | -8.911
-8 | -0.523 | 0.05896 | -0.001 | -8.87
-7.5 | -0.491 | 0.05582 | -0.001 | -8.798
-7 | -0.457 | 0.05212 | -0.002 | -8.775
-6.5 | -0.422 | 0.04914 | -0.002 | -8.579
-6 | -0.384 | 0.04692 | -0.002 | -8.186
-5.5 | -0.345 | 0.04463 | -0.003 | -7.729
-5 | -0.304 | 0.04249 | -0.003 | -7.162
-4.5 | -0.262 | 0.04058 | -0.004 | -6.464
-4 | -0.219 | 0.03895 | -0.004 | -5.628
-3.5 | -0.175 | 0.03753 | -0.005 | -4.662
-3 | -0.13 | 0.03604 | -0.005 | -3.606
-2.5 | -0.084 | 0.03502 | -0.005 | -2.402
-2 | -0.038 | 0.03404 | -0.006 | -1.107
-1.5 | 0.011 | 0.01249 | -0.013 | 0.92
-1 | 0.07 | 0.01249 | -0.014 | 5.598
-0.5 | 0.129 | 0.01313 | -0.015 | 9.805
0 | 0.189 | 0.01237 | -0.016 | 15.297
0.5 | 0.249 | 0.01233 | -0.017 | 20.177
1 | 0.309 | 0.01232 | -0.018 | 25.043
1.5 | 0.368 | 0.01306 | -0.019 | 28.183
2 | 0.428 | 0.01321 | -0.02 | 32.354
2.5 | 0.487 | 0.01244 | -0.021 | 39.146
3 | 0.546 | 0.01357 | -0.022 | 40.265
3.5 | 0.606 | 0.01214 | -0.023 | 49.908
4 | 0.665 | 0.01238 | -0.024 | 53.731
4.5 | 0.724 | 0.0127 | -0.025 | 57.016
5 | 0.783 | 0.013 | -0.026 | 60.274
5.5 | 0.843 | 0.01332 | -0.027 | 63.244
6 | 0.901 | 0.01371 | -0.028 | 65.748
6.5 | 0.96 | 0.01409 | -0.03 | 68.103
7 | 1.017 | 0.01452 | -0.031 | 70.023
7.5 | 1.074 | 0.01493 | -0.032 | 71.906
8 | 1.089 | 0.02155 | -0.032 | 50.502
8.5 | 1.138 | 0.02263 | -0.032 | 50.268
9 | 1.186 | 0.02381 | -0.033 | 49.815
9.5 | 1.233 | 0.02541 | -0.034 | 48.51
10 | 1.278 | 0.02667 | -0.035 | 47.91
10.5 | 1.322 | 0.02822 | -0.036 | 46.836
11 | 1.364 | 0.02995 | -0.037 | 45.555
11.5 | 1.401 | 0.03178 | -0.038 | 44.085
12 | 1.431 | 0.03388 | -0.039 | 42.241
12.5 | 1.456 | 0.03582 | -0.04 | 40.651
13 | 1.477 | 0.03799 | -0.04 | 38.87
13.5 | 1.492 | 0.04066 | -0.041 | 36.704
14 | 1.502 | 0.04348 | -0.042 | 34.535
14.5 | 1.506 | 0.04673 | -0.043 | 32.216
15 | 1.504 | 0.05051 | -0.044 | 29.779
15.5 | 1.496 | 0.05521 | -0.044 | 27.099
16 | 1.483 | 0.05952 | -0.045 | 24.921
16.5 | 1.465 | 0.06488 | -0.046 | 22.583
17 | 1.446 | 0.06881 | -0.046 | 21.009
17.5 | 1.408 | 0.07867 | -0.046 | 17.902
18 | 1.372 | 0.08811 | -0.046 | 15.566
18.5 | 1.324 | 0.1027 | -0.046 | 12.895
19 | 1.287 | 0.11008 | -0.046 | 11.692
19.5 | 1.232 | 0.12878 | -0.045 | 9.564

## 39. Re 500k Mach 0.25 (1)
BIGFOIL.COM POLAR EXPORT
NACA M18 (NACA-TR-221)
NACA M18 (NACA-TR-221) |  |  |  | Cl Max: | 1.473 | at alpha= | 13.5 | deg
JavaFoil+Calcfoil stall+Eppler ext transition |  |  |  | L/D Max: | 70.138 | at alpha= | 7 | deg
Re: | 500000 |  |  | Cd Min: | 0.01234 | at alpha= | 3.5 | deg
Mach: | 0.25 |  |  | Cl=0 at alpha= | -1.602 | deg
|  |  |  | @ Cl=0.1, Cd= | 0.012839
|  |  |  | @ Cl=0.4, Cd= | 0.013221
|  |  |  | @ Cl=0.6, Cd= | 0.012441
alpha (deg) | Cl | Cd | Cm | Cl/Cd
-16.5 | -0.411 | 0.20855 | 0.004 | -1.972
-16 | -0.444 | 0.19104 | 0.004 | -2.326
-15.5 | -0.475 | 0.19144 | 0.004 | -2.48
-15 | -0.502 | 0.17328 | 0.003 | -2.898
-14.5 | -0.527 | 0.15848 | 0.003 | -3.324
-14 | -0.548 | 0.1468 | 0.003 | -3.734
-13.5 | -0.566 | 0.13569 | 0.003 | -4.173
-13 | -0.581 | 0.12563 | 0.002 | -4.622
-12.5 | -0.591 | 0.11541 | 0.002 | -5.125
-12 | -0.598 | 0.10584 | 0.002 | -5.654
-11.5 | -0.602 | 0.09888 | 0.001 | -6.084
-11 | -0.601 | 0.09238 | 0.001 | -6.502
-10.5 | -0.596 | 0.0856 | 0.001 | -6.96
-10 | -0.587 | 0.0801 | 0 | -7.327
-9.5 | -0.574 | 0.07396 | 0 | -7.762
-9 | -0.557 | 0.06878 | 0 | -8.103
-8.5 | -0.537 | 0.06489 | -0.001 | -8.275
-8 | -0.513 | 0.06082 | -0.001 | -8.437
-7.5 | -0.486 | 0.0574 | -0.001 | -8.464
-7 | -0.456 | 0.0542 | -0.002 | -8.406
-6.5 | -0.422 | 0.05102 | -0.002 | -8.28
-6 | -0.387 | 0.04789 | -0.002 | -8.077
-5.5 | -0.349 | 0.04539 | -0.003 | -7.685
-5 | -0.309 | 0.04311 | -0.003 | -7.161
-4.5 | -0.267 | 0.04108 | -0.004 | -6.497
-4 | -0.224 | 0.03921 | -0.004 | -5.7
-3.5 | -0.179 | 0.03769 | -0.005 | -4.743
-3 | -0.133 | 0.03631 | -0.005 | -3.661
-2.5 | -0.086 | 0.03513 | -0.006 | -2.453
-2 | -0.039 | 0.03422 | -0.006 | -1.128
-1.5 | 0.01 | 0.03359 | -0.007 | 0.284
-1 | 0.072 | 0.01254 | -0.015 | 5.723
-0.5 | 0.132 | 0.01318 | -0.016 | 10.032
0 | 0.194 | 0.01241 | -0.017 | 15.652
0.5 | 0.256 | 0.01238 | -0.018 | 20.654
1 | 0.317 | 0.01332 | -0.019 | 23.803
1.5 | 0.378 | 0.01316 | -0.02 | 28.735
2 | 0.439 | 0.01333 | -0.021 | 32.957
2.5 | 0.5 | 0.01345 | -0.022 | 37.201
3 | 0.561 | 0.01262 | -0.023 | 44.462
3.5 | 0.622 | 0.01234 | -0.024 | 50.442
4 | 0.683 | 0.01259 | -0.025 | 54.272
4.5 | 0.744 | 0.01299 | -0.026 | 57.286
5 | 0.805 | 0.01323 | -0.027 | 60.846
5.5 | 0.865 | 0.0136 | -0.028 | 63.607
6 | 0.926 | 0.01399 | -0.029 | 66.183
6.5 | 0.985 | 0.01443 | -0.03 | 68.316
7 | 1.044 | 0.01488 | -0.031 | 70.138
7.5 | 1.079 | 0.01576 | -0.032 | 68.467
8 | 1.112 | 0.0226 | -0.032 | 49.212
8.5 | 1.162 | 0.02382 | -0.033 | 48.76
9 | 1.21 | 0.02517 | -0.034 | 48.08
9.5 | 1.256 | 0.02683 | -0.035 | 46.835
10 | 1.301 | 0.02842 | -0.036 | 45.777
10.5 | 1.343 | 0.03019 | -0.037 | 44.488
11 | 1.384 | 0.03219 | -0.038 | 42.981
11.5 | 1.419 | 0.03438 | -0.039 | 41.271
12 | 1.442 | 0.03687 | -0.039 | 39.111
12.5 | 1.46 | 0.03915 | -0.04 | 37.299
13 | 1.471 | 0.04188 | -0.041 | 35.116
13.5 | 1.473 | 0.04474 | -0.042 | 32.932
14 | 1.465 | 0.04977 | -0.043 | 29.436
14.5 | 1.45 | 0.05474 | -0.043 | 26.496
15 | 1.431 | 0.05768 | -0.044 | 24.808
15.5 | 1.394 | 0.06457 | -0.045 | 21.585
16 | 1.346 | 0.07294 | -0.045 | 18.45
16.5 | 1.276 | 0.08857 | -0.044 | 14.41
17 | 1.141 | 0.13899 | -0.033 | 8.211
17.5 | 1.075 | 0.15239 | -0.03 | 7.057
18 | 1.012 | 0.16505 | -0.029 | 6.131
18.5 | 0.943 | 0.1806 | -0.027 | 5.222

## 40. Re 500k Mach 0.50 (1)
BIGFOIL.COM POLAR EXPORT
NACA M18 (NACA-TR-221)
NACA M18 (NACA-TR-221) |  |  |  | Cl Max: | 1.382 | at alpha= | 10.5 | deg
JavaFoil+Calcfoil stall+Eppler ext transition |  |  |  | L/D Max: | 63.31 | at alpha= | 7 | deg
Re: | 500000 |  |  | Cd Min: | 0.01234 | at alpha= | 0 | deg
Mach: | 0.5 |  |  | Cl=0 at alpha= | -1.6038 | deg
|  |  |  | @ Cl=0.1, Cd= | 0.024929
|  |  |  | @ Cl=0.4, Cd= | 0.013642
|  |  |  | @ Cl=0.6, Cd= | 0.014277
alpha (deg) | Cl | Cd | Cm | Cl/Cd
-20 | -0.967 | 0.22224 | 0.008 | -4.352
-19.5 | -0.942 | 0.21986 | 0.008 | -4.287
-19 | -0.918 | 0.21461 | 0.007 | -4.276
-18.5 | -0.893 | 0.19361 | 0.007 | -4.613
-18 | -0.868 | 0.20672 | 0.007 | -4.197
-17.5 | -0.842 | 0.19878 | 0.007 | -4.238
-17 | -0.818 | 0.17906 | 0.006 | -4.567
-16.5 | -0.793 | 0.17604 | 0.006 | -4.502
-16 | -0.765 | 0.17156 | 0.005 | -4.458
-15.5 | -0.738 | 0.16367 | 0.005 | -4.511
-15 | -0.712 | 0.20399 | 0.004 | -3.489
-14.5 | -0.686 | 0.16211 | 0.004 | -4.232
-14 | -0.66 | 0.15825 | 0.004 | -4.172
-13.5 | -0.635 | 0.14351 | 0.003 | -4.424
-13 | -0.609 | 0.13671 | 0.003 | -4.453
-12.5 | -0.583 | 0.13398 | 0.003 | -4.351
-12 | -0.557 | 0.13057 | 0.002 | -4.265
-11.5 | -0.531 | 0.12569 | 0.002 | -4.222
-11 | -0.504 | 0.12191 | 0.001 | -4.138
-10.5 | -0.478 | 0.11966 | 0.001 | -3.997
-10 | -0.451 | 0.12304 | 0.001 | -3.662
-9.5 | -0.424 | 0.11734 | 0 | -3.612
-9 | -0.398 | 0.11531 | 0 | -3.447
-8.5 | -0.371 | 0.0914 | -0.001 | -4.062
-8 | -0.345 | 0.0839 | -0.001 | -4.11
-7.5 | -0.318 | 0.08225 | -0.002 | -3.87
-7 | -0.292 | 0.07905 | -0.002 | -3.689
-6.5 | -0.265 | 0.08391 | -0.002 | -3.156
-6 | -0.238 | 0.08213 | -0.003 | -2.898
-5.5 | -0.211 | 0.08048 | -0.003 | -2.624
-5 | -0.267 | 0.05261 | -0.004 | -5.072
-4.5 | -0.261 | 0.04629 | -0.004 | -5.636
-4 | -0.23 | 0.04239 | -0.005 | -5.427
-3.5 | -0.189 | 0.03984 | -0.005 | -4.755
-3 | -0.143 | 0.03786 | -0.006 | -3.789
-2.5 | -0.094 | 0.03618 | -0.006 | -2.6
-2 | -0.042 | 0.03516 | -0.007 | -1.208
-1.5 | 0.011 | 0.0342 | -0.007 | 0.309
-1 | 0.065 | 0.0335 | -0.008 | 1.929
-0.5 | 0.147 | 0.01342 | -0.018 | 10.965
0 | 0.217 | 0.01234 | -0.019 | 17.56
0.5 | 0.285 | 0.01346 | -0.02 | 21.206
1 | 0.354 | 0.01352 | -0.021 | 26.207
1.5 | 0.422 | 0.0137 | -0.022 | 30.841
2 | 0.491 | 0.01383 | -0.023 | 35.48
2.5 | 0.559 | 0.01412 | -0.024 | 39.575
3 | 0.627 | 0.01438 | -0.026 | 43.589
3.5 | 0.695 | 0.01474 | -0.027 | 47.146
4 | 0.753 | 0.01375 | -0.028 | 54.777
4.5 | 0.813 | 0.01423 | -0.028 | 57.18
5 | 0.878 | 0.01475 | -0.03 | 59.516
5.5 | 0.941 | 0.01536 | -0.031 | 61.279
6 | 1.003 | 0.01607 | -0.032 | 62.413
6.5 | 1.064 | 0.01686 | -0.033 | 63.11
7 | 1.121 | 0.01771 | -0.034 | 63.31
7.5 | 1.157 | 0.02636 | -0.034 | 43.869
8 | 1.207 | 0.0282 | -0.035 | 42.802
8.5 | 1.255 | 0.03035 | -0.036 | 41.352
9 | 1.297 | 0.03282 | -0.037 | 39.502
9.5 | 1.334 | 0.03556 | -0.038 | 37.508
10 | 1.363 | 0.03894 | -0.039 | 34.996
10.5 | 1.382 | 0.04224 | -0.04 | 32.713
11 | 1.215 | 0.07735 | -0.021 | 15.713
11.5 | 1.188 | 0.08577 | -0.021 | 13.852
12 | 0.933 | 0.10663 | -0.022 | 8.754
12.5 | 0.771 | 0.12955 | -0.021 | 5.951
13 | 0.798 | 0.14069 | -0.022 | 5.674
13.5 | 0.825 | 0.14551 | -0.022 | 5.671
14 | 0.852 | 0.1518 | -0.023 | 5.614
14.5 | 0.88 | 0.15339 | -0.024 | 5.736
15 | 0.912 | 0.17023 | -0.029 | 5.355
15.5 | 0.937 | 0.16659 | -0.029 | 5.626

## 41. Re 750k Mach 0.00 (1)
BIGFOIL.COM POLAR EXPORT
NACA M18 (NACA-TR-221)
NACA M18 (NACA-TR-221) |  |  |  | Cl Max: | 0.6028 | at alpha= | 5.5 | deg
XFOIL ncrit=9 |  |  |  | L/D Max: | 50.9276 | at alpha= | 4.5 | deg
Re: | 750000 |  |  | Cd Min: | 0.00403 | at alpha= | 0 | deg
Mach: | 0 |  |  | Cl=0 at alpha= | -0.018741 | deg
|  |  |  | @ Cl=0.1, Cd= | 0.004761
|  |  |  | @ Cl=0.4, Cd= | 0.0088116
|  |  |  | @ Cl=0.6, Cd= | 0.014288
alpha (deg) | Cl | Cd | Cm | Cl/Cd
-4.5 | -0.4958 | 0.01022 | -0.0012 | -48.5127
-4 | -0.4414 | 0.00929 | -0.0005 | -47.5135
-3.5 | -0.3869 | 0.00877 | 0 | -44.1163
-3 | -0.3326 | 0.00839 | 0.0004 | -39.6424
-2.5 | -0.279 | 0.00822 | 0.0009 | -33.9416
-2 | -0.2271 | 0.00783 | 0.0017 | -29.0038
-1.5 | -0.1762 | 0.00762 | 0.0026 | -23.1234
-0.5 | -0.0642 | 0.00432 | 0.0007 | -14.8611
0 | 0.0025 | 0.00403 | -0.0007 | 0.62035
0.5 | 0.0693 | 0.0043 | -0.0021 | 16.1163
1 | 0.1319 | 0.00524 | -0.0038 | 25.1718
1.5 | 0.1791 | 0.00759 | -0.0035 | 23.5968
2 | 0.2301 | 0.0078 | -0.0027 | 29.5
2.5 | 0.2825 | 0.00805 | -0.002 | 35.0932
3 | 0.3358 | 0.0085 | -0.0016 | 39.5059
3.5 | 0.3903 | 0.00873 | -0.0013 | 44.7079
4 | 0.445 | 0.00919 | -0.0009 | 48.4222
4.5 | 0.4996 | 0.00981 | -0.0005 | 50.9276
5 | 0.5534 | 0.01092 | 0.0002 | 50.6777
5.5 | 0.6028 | 0.01449 | 0.002 | 41.6011

## 42. Re 750k Mach 0.00 (2)
BIGFOIL.COM POLAR EXPORT
NACA M18 (NACA-TR-221)
NACA M18 (NACA-TR-221) |  |  |  | Cl Max: | 0.7004 | at alpha= | 6.5 | deg
XFOIL ncrit=5 |  |  |  | L/D Max: | 50 | at alpha= | 5 | deg
Re: | 750000 |  |  | Cd Min: | 0.00587 | at alpha= | 0 | deg
Mach: | 0 |  |  | Cl=0 at alpha= | -0.027311 | deg
|  |  |  | @ Cl=0.1, Cd= | 0.0066373
|  |  |  | @ Cl=0.4, Cd= | 0.0089671
|  |  |  | @ Cl=0.6, Cd= | 0.012842
alpha (deg) | Cl | Cd | Cm | Cl/Cd
-6 | -0.6429 | 0.02258 | -0.0061 | -28.4721
-5.5 | -0.5993 | 0.01396 | -0.003 | -42.9298
-5 | -0.5468 | 0.01228 | -0.0021 | -44.5277
-4.5 | -0.4949 | 0.01039 | -0.0011 | -47.6323
-4 | -0.4408 | 0.00947 | -0.0005 | -46.547
-3.5 | -0.3865 | 0.0089 | 0 | -43.427
-3 | -0.3324 | 0.0085 | 0.0004 | -39.1059
-2.5 | -0.279 | 0.00823 | 0.0009 | -33.9004
-2 | -0.224 | 0.00795 | 0.001 | -28.1761
-1.5 | -0.1573 | 0.00794 | -0.0016 | -19.8111
-1 | -0.0922 | 0.00739 | -0.0038 | -12.4763
-0.5 | -0.045 | 0.00606 | -0.0022 | -7.4257
0 | 0.0026 | 0.00587 | -0.0007 | 0.44293
0.5 | 0.0503 | 0.00605 | 0.0007 | 8.314
1 | 0.0989 | 0.00662 | 0.0025 | 14.9396
1.5 | 0.163 | 0.00763 | 0 | 21.363
2 | 0.2291 | 0.00814 | -0.0025 | 28.145
2.5 | 0.2822 | 0.00821 | -0.002 | 34.3727
3 | 0.3357 | 0.00855 | -0.0016 | 39.2632
3.5 | 0.3899 | 0.00888 | -0.0013 | 43.9077
4 | 0.4444 | 0.00935 | -0.0009 | 47.5294
4.5 | 0.4988 | 0.01002 | -0.0005 | 49.7804
5 | 0.5525 | 0.01105 | 0 | 50
5.5 | 0.6042 | 0.013 | 0.001 | 46.4769
6 | 0.6518 | 0.0175 | 0.0028 | 37.2457
6.5 | 0.7004 | 0.02081 | 0.004 | 33.6569

## 43. Re 750k Mach 0.00 (3)
BIGFOIL.COM POLAR EXPORT
NACA M18 (NACA-TR-221)
NACA M18 (NACA-TR-221) |  |  |  | Cl Max: | 0.7266 | at alpha= | 11.5 | deg
XFOIL ncrit=12 |  |  |  | L/D Max: | 51.1452 | at alpha= | 4.5 | deg
Re: | 750000 |  |  | Cd Min: | 0.00418 | at alpha= | 0.5 | deg
Mach: | 0 |  |  | Cl=0 at alpha= | 0.0021906 | deg
|  |  |  | @ Cl=0.1, Cd= | 0.0042173
|  |  |  | @ Cl=0.4, Cd= | 0.0087145
|  |  |  | @ Cl=0.6, Cd= | 0.024053
alpha (deg) | Cl | Cd | Cm | Cl/Cd
-6.5 | -0.6666 | 0.04169 | -0.0104 | -15.9894
-6 | -0.6318 | 0.03503 | -0.0098 | -18.036
-5.5 | -0.5907 | 0.02825 | -0.0084 | -20.9097
-5 | -0.5432 | 0.01773 | -0.0046 | -30.6373
-4.5 | -0.496 | 0.01041 | -0.0014 | -47.6465
-4 | -0.4421 | 0.00914 | -0.0005 | -48.3698
-3 | -0.3328 | 0.00832 | 0.0004 | -40
-2.5 | -0.2793 | 0.00801 | 0.001 | -34.8689
-2 | -0.2273 | 0.00778 | 0.0016 | -29.2159
-1.5 | -0.1763 | 0.00759 | 0.0026 | -23.2279
-1 | -0.127 | 0.00636 | 0.0031 | -19.9686
-0.5 | -0.0868 | 0.00419 | 0.0067 | -20.716
0 | -0.0004 | 0.00429 | -0.0001 | -0.09324
0.5 | 0.0909 | 0.00418 | -0.0079 | 21.7464
1 | 0.1372 | 0.00437 | -0.005 | 31.3959
1.5 | 0.1793 | 0.00746 | -0.0035 | 24.0349
2 | 0.2302 | 0.00782 | -0.0026 | 29.4373
2.5 | 0.2827 | 0.00804 | -0.002 | 35.1617
3 | 0.3363 | 0.00826 | -0.0016 | 40.7143
3.5 | 0.3905 | 0.00864 | -0.0013 | 45.1968
4 | 0.4453 | 0.00907 | -0.0009 | 49.0959
4.5 | 0.5002 | 0.00978 | -0.0004 | 51.1452
5 | 0.5506 | 0.01264 | 0.0012 | 43.5601
5.5 | 0.5954 | 0.02312 | 0.0049 | 25.7526
6.5 | 0.673 | 0.03886 | 0.0085 | 17.3186
7 | 0.6708 | 0.05671 | 0.0076 | 11.8286
7.5 | 0.6832 | 0.06707 | 0.0052 | 10.1864
8 | 0.6887 | 0.07847 | -0.0009 | 8.7766
8.5 | 0.6858 | 0.09101 | -0.0137 | 7.5354
9 | 0.6868 | 0.10135 | -0.021 | 6.7765
9.5 | 0.6909 | 0.1106 | -0.0264 | 6.2468
10 | 0.7041 | 0.11846 | -0.0325 | 5.9438
10.5 | 0.7097 | 0.12683 | -0.0365 | 5.5957
11 | 0.7162 | 0.13451 | -0.0396 | 5.3245
11.5 | 0.7266 | 0.14069 | -0.0409 | 5.1645

## 44. Re 750k Mach 0.00 (4)
BIGFOIL.COM POLAR EXPORT
NACA M18 (NACA-TR-221)
NACA M18 (NACA-TR-221) |  |  |  | Cl Max: | 1.52 | at alpha= | 15 | deg
JavaFoil+Calcfoil stall+Eppler ext transition |  |  |  | L/D Max: | 78.164 | at alpha= | 7.5 | deg
Re: | 750000 |  |  | Cd Min: | 0.01123 | at alpha= | 3.5 | deg
Mach: | 0 |  |  | Cl=0 at alpha= | -1.5965 | deg
|  |  |  | @ Cl=0.1, Cd= | 0.01208
|  |  |  | @ Cl=0.4, Cd= | 0.012319
|  |  |  | @ Cl=0.6, Cd= | 0.011304
alpha (deg) | Cl | Cd | Cm | Cl/Cd
-20 | -0.685 | 0.21109 | 0.006 | -3.247
-19.5 | -0.704 | 0.19873 | 0.005 | -3.544
-19 | -0.716 | 0.18907 | 0.005 | -3.787
-18.5 | -0.724 | 0.18014 | 0.005 | -4.017
-18 | -0.731 | 0.17151 | 0.005 | -4.26
-17.5 | -0.737 | 0.16256 | 0.004 | -4.531
-17 | -0.741 | 0.15511 | 0.004 | -4.78
-16.5 | -0.745 | 0.1438 | 0.004 | -5.182
-16 | -0.747 | 0.14047 | 0.004 | -5.321
-15.5 | -0.748 | 0.13321 | 0.004 | -5.616
-15 | -0.748 | 0.12576 | 0.003 | -5.944
-14.5 | -0.745 | 0.11932 | 0.003 | -6.245
-14 | -0.741 | 0.11365 | 0.003 | -6.52
-13.5 | -0.735 | 0.10567 | 0.003 | -6.955
-13 | -0.727 | 0.10094 | 0.002 | -7.199
-12.5 | -0.716 | 0.09503 | 0.002 | -7.539
-12 | -0.704 | 0.08972 | 0.002 | -7.848
-11.5 | -0.69 | 0.08493 | 0.001 | -8.119
-11 | -0.673 | 0.08008 | 0.001 | -8.399
-10.5 | -0.653 | 0.07571 | 0.001 | -8.63
-10 | -0.632 | 0.07135 | 0 | -8.858
-9.5 | -0.608 | 0.06725 | 0 | -9.044
-9 | -0.582 | 0.06309 | 0 | -9.23
-8.5 | -0.554 | 0.06009 | -0.001 | -9.222
-8 | -0.524 | 0.05665 | -0.001 | -9.247
-7.5 | -0.491 | 0.05381 | -0.001 | -9.133
-7 | -0.457 | 0.0509 | -0.002 | -8.984
-6.5 | -0.421 | 0.04822 | -0.002 | -8.736
-6 | -0.383 | 0.04556 | -0.002 | -8.416
-5.5 | -0.344 | 0.04334 | -0.003 | -7.941
-5 | -0.303 | 0.04134 | -0.003 | -7.341
-4.5 | -0.262 | 0.03951 | -0.004 | -6.62
-4 | -0.218 | 0.03791 | -0.004 | -5.762
-3.5 | -0.174 | 0.03644 | -0.005 | -4.786
-3 | -0.16 | 0.01209 | -0.011 | -13.206
-2.5 | -0.103 | 0.01203 | -0.011 | -8.588
-2 | -0.046 | 0.01186 | -0.012 | -3.899
-1.5 | 0.011 | 0.01181 | -0.013 | 0.968
-1 | 0.07 | 0.01178 | -0.014 | 5.907
-0.5 | 0.128 | 0.01236 | -0.015 | 10.366
0 | 0.188 | 0.01167 | -0.016 | 16.127
0.5 | 0.248 | 0.01164 | -0.017 | 21.278
1 | 0.307 | 0.01163 | -0.018 | 26.397
1.5 | 0.366 | 0.01225 | -0.019 | 29.895
2 | 0.425 | 0.01237 | -0.02 | 34.395
2.5 | 0.485 | 0.01169 | -0.021 | 41.45
3 | 0.544 | 0.01268 | -0.022 | 42.87
3.5 | 0.603 | 0.01123 | -0.023 | 53.657
4 | 0.662 | 0.0115 | -0.024 | 57.563
4.5 | 0.721 | 0.01172 | -0.025 | 61.491
5 | 0.78 | 0.01199 | -0.026 | 65.014
5.5 | 0.838 | 0.01228 | -0.027 | 68.257
6 | 0.897 | 0.01259 | -0.028 | 71.228
6.5 | 0.955 | 0.01293 | -0.029 | 73.863
7 | 1.012 | 0.01324 | -0.03 | 76.415
7.5 | 1.068 | 0.01367 | -0.032 | 78.164
8 | 1.088 | 0.01989 | -0.032 | 54.723
8.5 | 1.138 | 0.02085 | -0.032 | 54.569
9 | 1.187 | 0.02189 | -0.033 | 54.194
9.5 | 1.233 | 0.02329 | -0.034 | 52.948
10 | 1.279 | 0.02442 | -0.035 | 52.377
10.5 | 1.323 | 0.02579 | -0.036 | 51.318
11 | 1.366 | 0.02727 | -0.037 | 50.078
11.5 | 1.404 | 0.02891 | -0.038 | 48.557
12 | 1.435 | 0.03073 | -0.039 | 46.688
12.5 | 1.462 | 0.03247 | -0.04 | 45.013
13 | 1.484 | 0.03437 | -0.041 | 43.172
13.5 | 1.501 | 0.03654 | -0.041 | 41.068
14 | 1.512 | 0.03912 | -0.042 | 38.654
14.5 | 1.519 | 0.04192 | -0.043 | 36.24
15 | 1.52 | 0.04547 | -0.044 | 33.424
15.5 | 1.514 | 0.04957 | -0.044 | 30.543
16 | 1.506 | 0.05343 | -0.045 | 28.188
16.5 | 1.493 | 0.05759 | -0.046 | 25.915
17 | 1.477 | 0.06093 | -0.047 | 24.243
17.5 | 1.456 | 0.06577 | -0.047 | 22.131
18 | 1.424 | 0.07356 | -0.048 | 19.36
18.5 | 1.391 | 0.08121 | -0.048 | 17.133
19 | 1.361 | 0.08618 | -0.049 | 15.79
19.5 | 1.321 | 0.09563 | -0.049 | 13.81
20 | 1.281 | 0.10489 | -0.049 | 12.212

## 45. Re 750k Mach 0.00 (5)
BIGFOIL.COM POLAR EXPORT
NACA M18 (NACA-TR-221)
NACA M18 (NACA-TR-221) |  |  |  | Cl Max: | 1.41 | at alpha= | 15.5 | deg
NF ncrit=5 |  |  |  | L/D Max: | 110.293 | at alpha= | 7.5 | deg
Re: | 750000 |  |  | Cd Min: | 0.0071065 | at alpha= | 2.5 | deg
Mach: | 0 |  |  | Cl=0 at alpha= | -1.8744 | deg
|  |  |  | @ Cl=0.1, Cd= | 0.0097728
|  |  |  | @ Cl=0.4, Cd= | 0.0091031
|  |  |  | @ Cl=0.6, Cd= | 0.0077321
alpha (deg) | Cl | Cd | Cm | Cl/Cd
-11.5 | -0.95896 | 0.031267 | -0.037364 | -30.6698
-11 | -0.9323 | 0.027987 | -0.035308 | -33.3124
-10.5 | -0.89694 | 0.024827 | -0.033359 | -36.1274
-10 | -0.85519 | 0.022557 | -0.031649 | -37.912
-9.5 | -0.81297 | 0.020676 | -0.030399 | -39.3202
-9 | -0.76778 | 0.019108 | -0.029387 | -40.1808
-8.5 | -0.71965 | 0.017794 | -0.028519 | -40.4427
-8 | -0.6692 | 0.016688 | -0.027776 | -40.0997
-7.5 | -0.6172 | 0.015741 | -0.027147 | -39.2106
-7 | -0.56428 | 0.014905 | -0.026636 | -37.8573
-6.5 | -0.51078 | 0.014154 | -0.026226 | -36.0875
-6 | -0.45662 | 0.013476 | -0.025867 | -33.8846
-5.5 | -0.40193 | 0.012869 | -0.025542 | -31.232
-5 | -0.347 | 0.012324 | -0.025263 | -28.1561
-4.5 | -0.29183 | 0.011836 | -0.025021 | -24.6559
-4 | -0.2365 | 0.011404 | -0.024827 | -20.7376
-3.5 | -0.18106 | 0.011025 | -0.024685 | -16.4223
-3 | -0.12553 | 0.010694 | -0.02459 | -11.7378
-2.5 | -0.069868 | 0.010407 | -0.024538 | -6.7136
-2 | -0.014057 | 0.01016 | -0.02452 | -1.3836
-1.5 | 0.041924 | 0.0099503 | -0.024528 | 4.2134
-1 | 0.098091 | 0.0097774 | -0.024562 | 10.0324
-0.5 | 0.15436 | 0.0096396 | -0.024622 | 16.0134
0 | 0.21075 | 0.009529 | -0.024717 | 22.1163
0.5 | 0.26725 | 0.0094367 | -0.024857 | 28.3199
1 | 0.32357 | 0.0093486 | -0.025002 | 34.612
1.5 | 0.37925 | 0.0092171 | -0.024983 | 41.1459
2 | 0.43349 | 0.0089192 | -0.025366 | 48.6023
2.5 | 0.46592 | 0.0071065 | -0.02066 | 65.5629
3 | 0.53152 | 0.0074139 | -0.022112 | 71.6924
3.5 | 0.60531 | 0.0077568 | -0.025966 | 78.0369
4 | 0.68376 | 0.008116 | -0.031224 | 84.2483
4.5 | 0.75346 | 0.0083869 | -0.034647 | 89.838
5 | 0.8166 | 0.0086045 | -0.036605 | 94.9034
5.5 | 0.87713 | 0.0088173 | -0.03801 | 99.4778
6 | 0.93671 | 0.0090486 | -0.039276 | 103.5204
6.5 | 0.99589 | 0.0093177 | -0.040534 | 106.8811
7 | 1.0542 | 0.0096477 | -0.041717 | 109.2719
7.5 | 1.1105 | 0.010069 | -0.042615 | 110.2926
8 | 1.1632 | 0.010634 | -0.04296 | 109.3828
8.5 | 1.2096 | 0.011399 | -0.042342 | 106.1196
9 | 1.2475 | 0.012462 | -0.040147 | 100.1072
9.5 | 1.2753 | 0.013909 | -0.036041 | 91.6877
10 | 1.2954 | 0.015509 | -0.030542 | 83.525
10.5 | 1.3076 | 0.017167 | -0.024 | 76.1685
11 | 1.3172 | 0.018724 | -0.017469 | 70.3478
11.5 | 1.3289 | 0.020609 | -0.012368 | 64.4814
12 | 1.3449 | 0.022956 | -0.0092029 | 58.5855
12.5 | 1.3618 | 0.025769 | -0.0072419 | 52.8473
13 | 1.3768 | 0.029059 | -0.005924 | 47.3792
13.5 | 1.3889 | 0.032789 | -0.0048855 | 42.3573
14 | 1.398 | 0.036924 | -0.0039953 | 37.862
14.5 | 1.4045 | 0.041492 | -0.0033231 | 33.8509
15 | 1.4085 | 0.046521 | -0.0029356 | 30.2775
15.5 | 1.41 | 0.052028 | -0.0028494 | 27.1013
16 | 1.409 | 0.058017 | -0.003063 | 24.2861
16.5 | 1.406 | 0.064439 | -0.0035461 | 21.819
17 | 1.4017 | 0.071202 | -0.0042716 | 19.6859
17.5 | 1.3965 | 0.078265 | -0.0052806 | 17.843
18 | 1.3906 | 0.08566 | -0.0066674 | 16.2343
18.5 | 1.3841 | 0.093394 | -0.0084915 | 14.8205
19 | 1.3771 | 0.10141 | -0.010742 | 13.5798
19.5 | 1.3694 | 0.10961 | -0.013379 | 12.4942
20 | 1.3613 | 0.11794 | -0.016362 | 11.5422

## 46. Re 750k Mach 0.00 (6)
BIGFOIL.COM POLAR EXPORT
NACA M18 (NACA-TR-221)
NACA M18 (NACA-TR-221) |  |  |  | Cl Max: | 1.3959 | at alpha= | 14.5 | deg
NF ncrit=9 |  |  |  | L/D Max: | 116.975 | at alpha= | 8 | deg
Re: | 750000 |  |  | Cd Min: | 0.0070601 | at alpha= | 2 | deg
Mach: | 0 |  |  | Cl=0 at alpha= | -1.9005 | deg
|  |  |  | @ Cl=0.1, Cd= | 0.0099195
|  |  |  | @ Cl=0.4, Cd= | 0.0071405
|  |  |  | @ Cl=0.6, Cd= | 0.007944
alpha (deg) | Cl | Cd | Cm | Cl/Cd
-7 | -0.53067 | 0.020574 | -0.030299 | -25.7933
-6.5 | -0.49161 | 0.017953 | -0.029394 | -27.3834
-6 | -0.44653 | 0.016163 | -0.028368 | -27.6271
-5.5 | -0.39584 | 0.014924 | -0.027424 | -26.5241
-5 | -0.34241 | 0.013953 | -0.026774 | -24.5395
-4.5 | -0.28783 | 0.013139 | -0.026342 | -21.9063
-4 | -0.23279 | 0.012446 | -0.026049 | -18.7034
-3.5 | -0.17756 | 0.011853 | -0.025862 | -14.9807
-3 | -0.12224 | 0.01134 | -0.025742 | -10.7801
-2.5 | -0.066824 | 0.010894 | -0.025644 | -6.1338
-2 | -0.011142 | 0.010511 | -0.025549 | -1.0601
-1.5 | 0.044862 | 0.010188 | -0.025459 | 4.4035
-1 | 0.10108 | 0.0099143 | -0.025387 | 10.1954
-0.5 | 0.15746 | 0.0096733 | -0.025348 | 16.2774
0 | 0.21362 | 0.0094541 | -0.025299 | 22.5958
0.5 | 0.26831 | 0.0092489 | -0.025082 | 29.0096
1 | 0.32181 | 0.0090704 | -0.024766 | 35.4795
1.5 | 0.36719 | 0.0072761 | -0.023252 | 50.4652
2 | 0.41945 | 0.0070601 | -0.021596 | 59.4121
2.5 | 0.52216 | 0.0076475 | -0.031447 | 68.2779
3 | 0.62488 | 0.0080387 | -0.042044 | 77.7335
3.5 | 0.70595 | 0.0082156 | -0.048075 | 85.9281
4 | 0.77054 | 0.0083295 | -0.05055 | 92.5071
4.5 | 0.82722 | 0.0084406 | -0.051189 | 98.0042
5 | 0.88117 | 0.008573 | -0.051126 | 102.7845
5.5 | 0.93378 | 0.0087344 | -0.050748 | 106.9089
6 | 0.98521 | 0.0089253 | -0.050144 | 110.3834
6.5 | 1.0355 | 0.0091517 | -0.049353 | 113.152
7 | 1.0846 | 0.0094162 | -0.048389 | 115.1834
7.5 | 1.1323 | 0.0097203 | -0.04725 | 116.4859
8 | 1.1786 | 0.010076 | -0.045919 | 116.9746
8.5 | 1.2232 | 0.01051 | -0.044334 | 116.3904
9 | 1.2652 | 0.011073 | -0.042351 | 114.2627
9.5 | 1.3028 | 0.011821 | -0.039685 | 110.2129
10 | 1.3338 | 0.012855 | -0.035981 | 103.7605
10.5 | 1.356 | 0.014409 | -0.030997 | 94.1065
11 | 1.3667 | 0.016366 | -0.024418 | 83.5076
11.5 | 1.3632 | 0.018838 | -0.016464 | 72.3615
12 | 1.3672 | 0.021523 | -0.011189 | 63.5197
12.5 | 1.3767 | 0.024689 | -0.0082006 | 55.7622
13 | 1.3856 | 0.028425 | -0.0062753 | 48.745
13.5 | 1.3922 | 0.032636 | -0.0048931 | 42.6579
14 | 1.3957 | 0.037342 | -0.0037926 | 37.3754
14.5 | 1.3959 | 0.042615 | -0.0030314 | 32.7563
15 | 1.3935 | 0.048412 | -0.0026398 | 28.7838
15.5 | 1.389 | 0.054649 | -0.0025803 | 25.4177
16 | 1.383 | 0.0613 | -0.0028381 | 22.5616
16.5 | 1.3758 | 0.068349 | -0.0034077 | 20.1286
17 | 1.3677 | 0.075753 | -0.0043016 | 18.0542
17.5 | 1.3591 | 0.083465 | -0.0055613 | 16.2835
18 | 1.3505 | 0.09144 | -0.0072209 | 14.7694
18.5 | 1.342 | 0.099619 | -0.0092788 | 13.4709
19 | 1.3334 | 0.10791 | -0.011691 | 12.3559
19.5 | 1.325 | 0.1162 | -0.014377 | 11.4033
20 | 1.3176 | 0.12433 | -0.017259 | 10.5974

## 47. Re 750k Mach 0.00 (7)
BIGFOIL.COM POLAR EXPORT
NACA M18 (NACA-TR-221)
NACA M18 (NACA-TR-221) |  |  |  | Cl Max: | 1.4018 | at alpha= | 11 | deg
NF ncrit=12 |  |  |  | L/D Max: | 118.038 | at alpha= | 8.5 | deg
Re: | 750000 |  |  | Cd Min: | 0.0070653 | at alpha= | 1.5 | deg
Mach: | 0 |  |  | Cl=0 at alpha= | -1.9177 | deg
|  |  |  | @ Cl=0.1, Cd= | 0.010391
|  |  |  | @ Cl=0.4, Cd= | 0.007254
|  |  |  | @ Cl=0.6, Cd= | 0.0081265
alpha (deg) | Cl | Cd | Cm | Cl/Cd
-3.5 | -0.17522 | 0.013936 | -0.02702 | -12.5731
-3 | -0.12048 | 0.012794 | -0.026662 | -9.4172
-2.5 | -0.064959 | 0.011949 | -0.026553 | -5.4365
-2 | -0.0091918 | 0.011299 | -0.026439 | -0.81352
-1.5 | 0.04668 | 0.010786 | -0.026259 | 4.3279
-1 | 0.10288 | 0.010369 | -0.02608 | 9.9212
-0.5 | 0.15892 | 0.010004 | -0.025893 | 15.8857
0 | 0.21317 | 0.0096571 | -0.025555 | 22.0736
0.5 | 0.26442 | 0.0093376 | -0.024935 | 28.3174
1 | 0.32352 | 0.0089435 | -0.025756 | 36.1731
1.5 | 0.36727 | 0.0070653 | -0.022371 | 51.9828
2 | 0.5127 | 0.007904 | -0.041112 | 64.8666
2.5 | 0.61212 | 0.0081573 | -0.051093 | 75.0386
3 | 0.67431 | 0.0081999 | -0.053055 | 82.2346
3.5 | 0.72595 | 0.0082601 | -0.052631 | 87.8862
4 | 0.77608 | 0.0083468 | -0.051772 | 92.9791
4.5 | 0.82698 | 0.0084575 | -0.050974 | 97.7803
5 | 0.8785 | 0.0085998 | -0.050247 | 102.153
5.5 | 0.93003 | 0.0087756 | -0.049555 | 105.9789
6 | 0.98142 | 0.0089794 | -0.048935 | 109.2963
6.5 | 1.0325 | 0.0092096 | -0.048351 | 112.1153
7 | 1.083 | 0.0094661 | -0.04769 | 114.4068
7.5 | 1.1323 | 0.0097451 | -0.046889 | 116.1911
8 | 1.1801 | 0.010047 | -0.045894 | 117.4611
8.5 | 1.2263 | 0.010389 | -0.044634 | 118.0382
9 | 1.2708 | 0.010799 | -0.043032 | 117.683
9.5 | 1.3131 | 0.011313 | -0.041009 | 116.071
10 | 1.3511 | 0.011992 | -0.038425 | 112.6701
10.5 | 1.3835 | 0.012942 | -0.034935 | 106.9024
11 | 1.4018 | 0.014617 | -0.02923 | 95.903
11.5 | 1.3939 | 0.01731 | -0.02022 | 80.521
12 | 1.38 | 0.020802 | -0.012316 | 66.3388
12.5 | 1.3804 | 0.024529 | -0.0083171 | 56.2753
13 | 1.3818 | 0.028881 | -0.0058949 | 47.844
13.5 | 1.382 | 0.033715 | -0.0042425 | 40.99
14 | 1.3796 | 0.03911 | -0.0031179 | 35.2752
14.5 | 1.3742 | 0.045143 | -0.0025146 | 30.4413
15 | 1.3669 | 0.051633 | -0.0023205 | 26.4729
15.5 | 1.3588 | 0.058401 | -0.0024307 | 23.2663
16 | 1.3505 | 0.065378 | -0.0028064 | 20.6569
16.5 | 1.3422 | 0.072525 | -0.0034346 | 18.5073
17 | 1.3343 | 0.079779 | -0.0043084 | 16.7253
17.5 | 1.3274 | 0.087065 | -0.0054231 | 15.2457
18 | 1.3219 | 0.094315 | -0.0067583 | 14.0164
18.5 | 1.3184 | 0.10146 | -0.0082652 | 12.9938
19 | 1.3168 | 0.10843 | -0.0098686 | 12.1441
19.5 | 1.3177 | 0.11515 | -0.011484 | 11.4427
20 | 1.3213 | 0.12161 | -0.013097 | 10.8652

## 48. Re 750k Mach 0.10 (1)
BIGFOIL.COM POLAR EXPORT
NACA M18 (NACA-TR-221)
NACA M18 (NACA-TR-221) |  |  |  | Cl Max: | 1.513 | at alpha= | 14.5 | deg
JavaFoil+Calcfoil stall+Eppler ext transition |  |  |  | L/D Max: | 78.298 | at alpha= | 7.5 | deg
Re: | 750000 |  |  | Cd Min: | 0.01123 | at alpha= | 3.5 | deg
Mach: | 0.1 |  |  | Cl=0 at alpha= | -1.5965 | deg
|  |  |  | @ Cl=0.1, Cd= | 0.01212
|  |  |  | @ Cl=0.4, Cd= | 0.012355
|  |  |  | @ Cl=0.6, Cd= | 0.011381
alpha (deg) | Cl | Cd | Cm | Cl/Cd
-20 | -0.633 | 0.22122 | 0.006 | -2.863
-19.5 | -0.655 | 0.20742 | 0.005 | -3.16
-19 | -0.67 | 0.19707 | 0.005 | -3.399
-18.5 | -0.68 | 0.18633 | 0.005 | -3.651
-18 | -0.69 | 0.17678 | 0.005 | -3.903
-17.5 | -0.699 | 0.1683 | 0.005 | -4.151
-17 | -0.706 | 0.16086 | 0.004 | -4.39
-16.5 | -0.713 | 0.14682 | 0.004 | -4.855
-16 | -0.717 | 0.14329 | 0.004 | -5.007
-15.5 | -0.721 | 0.13637 | 0.004 | -5.287
-15 | -0.723 | 0.12894 | 0.003 | -5.607
-14.5 | -0.723 | 0.12118 | 0.003 | -5.968
-14 | -0.722 | 0.11469 | 0.003 | -6.291
-13.5 | -0.718 | 0.10751 | 0.003 | -6.676
-13 | -0.712 | 0.10272 | 0.002 | -6.929
-12.5 | -0.704 | 0.09649 | 0.002 | -7.294
-12 | -0.693 | 0.0912 | 0.002 | -7.603
-11.5 | -0.681 | 0.08615 | 0.001 | -7.901
-11 | -0.665 | 0.08139 | 0.001 | -8.176
-10.5 | -0.648 | 0.07651 | 0.001 | -8.465
-10 | -0.628 | 0.07223 | 0 | -8.687
-9.5 | -0.605 | 0.06792 | 0 | -8.907
-9 | -0.58 | 0.06358 | 0 | -9.122
-8.5 | -0.553 | 0.06026 | -0.001 | -9.171
-8 | -0.523 | 0.05698 | -0.001 | -9.18
-7.5 | -0.491 | 0.05385 | -0.001 | -9.122
-7 | -0.457 | 0.0512 | -0.002 | -8.935
-6.5 | -0.422 | 0.04841 | -0.002 | -8.713
-6 | -0.384 | 0.0457 | -0.002 | -8.407
-5.5 | -0.345 | 0.04337 | -0.003 | -7.956
-5 | -0.304 | 0.04137 | -0.003 | -7.359
-4.5 | -0.262 | 0.03957 | -0.004 | -6.632
-4 | -0.219 | 0.03796 | -0.004 | -5.776
-3.5 | -0.175 | 0.03661 | -0.005 | -4.782
-3 | -0.16 | 0.01203 | -0.011 | -13.333
-2.5 | -0.104 | 0.01197 | -0.012 | -8.669
-2 | -0.046 | 0.01182 | -0.012 | -3.932
-1.5 | 0.011 | 0.01186 | -0.013 | 0.969
-1 | 0.07 | 0.01182 | -0.014 | 5.917
-0.5 | 0.129 | 0.01241 | -0.015 | 10.379
0 | 0.189 | 0.0117 | -0.016 | 16.174
0.5 | 0.249 | 0.01167 | -0.017 | 21.33
1 | 0.309 | 0.01165 | -0.018 | 26.499
1.5 | 0.368 | 0.01236 | -0.019 | 29.784
2 | 0.428 | 0.01235 | -0.02 | 34.623
2.5 | 0.487 | 0.01166 | -0.021 | 41.763
3 | 0.546 | 0.01274 | -0.022 | 42.871
3.5 | 0.606 | 0.01123 | -0.023 | 53.963
4 | 0.665 | 0.01149 | -0.024 | 57.866
4.5 | 0.724 | 0.01172 | -0.025 | 61.786
5 | 0.783 | 0.012 | -0.026 | 65.284
5.5 | 0.843 | 0.01229 | -0.027 | 68.528
6 | 0.901 | 0.01261 | -0.028 | 71.489
6.5 | 0.96 | 0.01299 | -0.03 | 73.865
7 | 1.017 | 0.01336 | -0.031 | 76.127
7.5 | 1.074 | 0.01371 | -0.032 | 78.298
8 | 1.093 | 0.02005 | -0.032 | 54.499
8.5 | 1.142 | 0.02104 | -0.033 | 54.298
9 | 1.191 | 0.02211 | -0.034 | 53.881
9.5 | 1.237 | 0.02353 | -0.034 | 52.59
10 | 1.284 | 0.02469 | -0.035 | 51.983
10.5 | 1.327 | 0.02609 | -0.036 | 50.88
11 | 1.369 | 0.02761 | -0.037 | 49.6
11.5 | 1.407 | 0.02929 | -0.038 | 48.039
12 | 1.437 | 0.03117 | -0.039 | 46.11
12.5 | 1.463 | 0.03297 | -0.04 | 44.393
13 | 1.484 | 0.03493 | -0.041 | 42.49
13.5 | 1.499 | 0.03727 | -0.041 | 40.215
14 | 1.509 | 0.03985 | -0.042 | 37.868
14.5 | 1.513 | 0.04278 | -0.043 | 35.369
15 | 1.511 | 0.04637 | -0.044 | 32.577
15.5 | 1.503 | 0.05083 | -0.045 | 29.567
16 | 1.491 | 0.05464 | -0.045 | 27.283
16.5 | 1.473 | 0.05915 | -0.046 | 24.909
17 | 1.454 | 0.06287 | -0.047 | 23.124
17.5 | 1.422 | 0.06999 | -0.047 | 20.321
18 | 1.389 | 0.07716 | -0.048 | 17.997
18.5 | 1.349 | 0.08643 | -0.048 | 15.607
19 | 1.313 | 0.09181 | -0.048 | 14.299
19.5 | 1.27 | 0.10121 | -0.049 | 12.544

## 49. Re 750k Mach 0.25 (1)
BIGFOIL.COM POLAR EXPORT
NACA M18 (NACA-TR-221)
NACA M18 (NACA-TR-221) |  |  |  | Cl Max: | 1.482 | at alpha= | 13.5 | deg
JavaFoil+Calcfoil stall+Eppler ext transition |  |  |  | L/D Max: | 77.898 | at alpha= | 7.5 | deg
Re: | 750000 |  |  | Cd Min: | 0.0114 | at alpha= | 3.5 | deg
Mach: | 0.25 |  |  | Cl=0 at alpha= | -1.6 | deg
|  |  |  | @ Cl=0.1, Cd= | 0.012075
|  |  |  | @ Cl=0.4, Cd= | 0.012389
|  |  |  | @ Cl=0.6, Cd= | 0.011577
alpha (deg) | Cl | Cd | Cm | Cl/Cd
-16.5 | -0.411 | 0.19448 | 0.004 | -2.116
-16 | -0.445 | 0.17634 | 0.004 | -2.521
-15.5 | -0.475 | 0.1746 | 0.004 | -2.72
-15 | -0.502 | 0.15925 | 0.004 | -3.154
-14.5 | -0.527 | 0.14888 | 0.003 | -3.54
-14 | -0.548 | 0.13479 | 0.003 | -4.068
-13.5 | -0.566 | 0.12453 | 0.003 | -4.547
-13 | -0.581 | 0.11731 | 0.002 | -4.951
-12.5 | -0.592 | 0.10757 | 0.002 | -5.499
-12 | -0.599 | 0.10004 | 0.002 | -5.983
-11.5 | -0.602 | 0.09291 | 0.001 | -6.475
-11 | -0.601 | 0.08676 | 0.001 | -6.924
-10.5 | -0.596 | 0.08133 | 0.001 | -7.326
-10 | -0.587 | 0.07671 | 0 | -7.652
-9.5 | -0.574 | 0.0705 | 0 | -8.144
-9 | -0.557 | 0.06606 | 0 | -8.439
-8.5 | -0.537 | 0.06252 | -0.001 | -8.591
-8 | -0.513 | 0.05891 | -0.001 | -8.713
-7.5 | -0.486 | 0.05541 | -0.001 | -8.77
-7 | -0.456 | 0.05239 | -0.002 | -8.699
-6.5 | -0.423 | 0.04942 | -0.002 | -8.552
-6 | -0.387 | 0.0465 | -0.003 | -8.32
-5.5 | -0.349 | 0.04408 | -0.003 | -7.916
-5 | -0.309 | 0.04187 | -0.003 | -7.375
-4.5 | -0.267 | 0.03997 | -0.004 | -6.68
-4 | -0.224 | 0.0383 | -0.004 | -5.839
-3.5 | -0.179 | 0.03675 | -0.005 | -4.868
-3 | -0.133 | 0.03552 | -0.005 | -3.745
-2.5 | -0.106 | 0.01197 | -0.012 | -8.88
-2 | -0.048 | 0.01188 | -0.013 | -4.011
-1.5 | 0.012 | 0.01192 | -0.014 | 0.989
-1 | 0.072 | 0.01179 | -0.015 | 6.086
-0.5 | 0.132 | 0.0124 | -0.016 | 10.658
0 | 0.194 | 0.01166 | -0.017 | 16.659
0.5 | 0.256 | 0.01159 | -0.018 | 22.066
1 | 0.317 | 0.01247 | -0.019 | 25.426
1.5 | 0.378 | 0.01236 | -0.02 | 30.585
2 | 0.439 | 0.01244 | -0.021 | 35.31
2.5 | 0.5 | 0.01263 | -0.022 | 39.62
3 | 0.561 | 0.01189 | -0.023 | 47.228
3.5 | 0.622 | 0.0114 | -0.024 | 54.59
4 | 0.683 | 0.01167 | -0.025 | 58.525
4.5 | 0.744 | 0.01199 | -0.026 | 62.058
5 | 0.805 | 0.01219 | -0.027 | 66.002
5.5 | 0.865 | 0.01251 | -0.028 | 69.196
6 | 0.926 | 0.01289 | -0.029 | 71.805
6.5 | 0.985 | 0.01326 | -0.03 | 74.297
7 | 1.044 | 0.01369 | -0.031 | 76.265
7.5 | 1.102 | 0.01414 | -0.033 | 77.898
8 | 1.117 | 0.02102 | -0.032 | 53.108
8.5 | 1.166 | 0.02214 | -0.033 | 52.667
9 | 1.215 | 0.02335 | -0.034 | 52.016
9.5 | 1.261 | 0.02485 | -0.035 | 50.762
10 | 1.306 | 0.02629 | -0.036 | 49.686
10.5 | 1.349 | 0.02792 | -0.037 | 48.321
11 | 1.39 | 0.02972 | -0.038 | 46.761
11.5 | 1.425 | 0.03168 | -0.039 | 44.989
12 | 1.449 | 0.03396 | -0.04 | 42.663
12.5 | 1.467 | 0.03604 | -0.041 | 40.717
13 | 1.478 | 0.0385 | -0.041 | 38.385
13.5 | 1.482 | 0.04117 | -0.042 | 35.988
14 | 1.475 | 0.04483 | -0.043 | 32.897
14.5 | 1.457 | 0.05017 | -0.044 | 29.038
15 | 1.437 | 0.0531 | -0.045 | 27.069
15.5 | 1.402 | 0.05913 | -0.045 | 23.718
16 | 1.358 | 0.06564 | -0.046 | 20.692
16.5 | 1.303 | 0.0737 | -0.046 | 17.681
17 | 1.231 | 0.08764 | -0.045 | 14.05
17.5 | 1.127 | 0.11936 | -0.042 | 9.443
18 | 1.016 | 0.15772 | -0.031 | 6.442
18.5 | 0.947 | 0.16887 | -0.03 | 5.607

## 50. Re 750k Mach 0.50 (1)
BIGFOIL.COM POLAR EXPORT
NACA M18 (NACA-TR-221)
NACA M18 (NACA-TR-221) |  |  |  | Cl Max: | 1.391 | at alpha= | 11 | deg
JavaFoil+Calcfoil stall+Eppler ext transition |  |  |  | L/D Max: | 70.514 | at alpha= | 7 | deg
Re: | 750000 |  |  | Cd Min: | 0.01165 | at alpha= | 0 | deg
Mach: | 0.5 |  |  | Cl=0 at alpha= | -1.6018 | deg
|  |  |  | @ Cl=0.1, Cd= | 0.012051
|  |  |  | @ Cl=0.4, Cd= | 0.012774
|  |  |  | @ Cl=0.6, Cd= | 0.013325
alpha (deg) | Cl | Cd | Cm | Cl/Cd
-20 | -0.968 | 0.20948 | 0.008 | -4.619
-19.5 | -0.943 | 0.20143 | 0.008 | -4.68
-19 | -0.918 | 0.19691 | 0.008 | -4.661
-18.5 | -0.893 | 0.18115 | 0.007 | -4.931
-18 | -0.868 | 0.18517 | 0.007 | -4.686
-17.5 | -0.843 | 0.18272 | 0.007 | -4.611
-17 | -0.818 | 0.16679 | 0.006 | -4.903
-16.5 | -0.793 | 0.16804 | 0.006 | -4.721
-16 | -0.766 | 0.16208 | 0.006 | -4.726
-15.5 | -0.739 | 0.15329 | 0.005 | -4.821
-15 | -0.712 | 0.18259 | 0.004 | -3.898
-14.5 | -0.686 | 0.15069 | 0.004 | -4.556
-14 | -0.66 | 0.14661 | 0.004 | -4.505
-13.5 | -0.635 | 0.13065 | 0.003 | -4.86
-13 | -0.609 | 0.12742 | 0.003 | -4.78
-12.5 | -0.583 | 0.12329 | 0.003 | -4.729
-12 | -0.557 | 0.11994 | 0.002 | -4.643
-11.5 | -0.531 | 0.11495 | 0.002 | -4.617
-11 | -0.505 | 0.11245 | 0.001 | -4.486
-10.5 | -0.478 | 0.10947 | 0.001 | -4.369
-10 | -0.451 | 0.11371 | 0.001 | -3.965
-9.5 | -0.424 | 0.10656 | 0 | -3.978
-9 | -0.398 | 0.10676 | 0 | -3.724
-8.5 | -0.371 | 0.08417 | -0.001 | -4.412
-8 | -0.345 | 0.07865 | -0.001 | -4.386
-7.5 | -0.318 | 0.07669 | -0.002 | -4.152
-7 | -0.292 | 0.07471 | -0.002 | -3.905
-6.5 | -0.265 | 0.0767 | -0.002 | -3.455
-6 | -0.238 | 0.07494 | -0.003 | -3.178
-5.5 | -0.211 | 0.0732 | -0.003 | -2.887
-5 | -0.267 | 0.05032 | -0.004 | -5.304
-4.5 | -0.261 | 0.04429 | -0.004 | -5.891
-4 | -0.23 | 0.04108 | -0.005 | -5.601
-3.5 | -0.189 | 0.03869 | -0.005 | -4.898
-3 | -0.143 | 0.03676 | -0.006 | -3.904
-2.5 | -0.094 | 0.03529 | -0.006 | -2.667
-2 | -0.043 | 0.03431 | -0.007 | -1.239
-1.5 | 0.011 | 0.03343 | -0.007 | 0.316
-1 | 0.08 | 0.0118 | -0.016 | 6.754
-0.5 | 0.147 | 0.01264 | -0.018 | 11.641
0 | 0.217 | 0.01165 | -0.019 | 18.604
0.5 | 0.285 | 0.01266 | -0.02 | 22.555
1 | 0.354 | 0.0127 | -0.021 | 27.897
1.5 | 0.422 | 0.01281 | -0.022 | 32.977
2 | 0.491 | 0.0129 | -0.023 | 38.025
2.5 | 0.559 | 0.01318 | -0.024 | 42.377
3 | 0.627 | 0.01342 | -0.026 | 46.706
3.5 | 0.695 | 0.01372 | -0.027 | 50.638
4 | 0.762 | 0.01259 | -0.028 | 60.586
4.5 | 0.83 | 0.01299 | -0.029 | 63.926
5 | 0.898 | 0.01328 | -0.03 | 67.603
5.5 | 0.947 | 0.01394 | -0.031 | 67.951
6 | 1.009 | 0.0146 | -0.032 | 69.145
6.5 | 1.07 | 0.01527 | -0.033 | 70.075
7 | 1.128 | 0.016 | -0.034 | 70.514
7.5 | 1.16 | 0.02455 | -0.034 | 47.276
8 | 1.212 | 0.02629 | -0.035 | 46.099
8.5 | 1.259 | 0.02817 | -0.036 | 44.705
9 | 1.302 | 0.0305 | -0.037 | 42.691
9.5 | 1.339 | 0.03299 | -0.038 | 40.601
10 | 1.368 | 0.03598 | -0.039 | 38.021
10.5 | 1.388 | 0.03913 | -0.04 | 35.463
11 | 1.391 | 0.04319 | -0.041 | 32.208
11.5 | 1.189 | 0.08203 | -0.022 | 14.491
12 | 0.934 | 0.09928 | -0.023 | 9.406
12.5 | 0.771 | 0.11963 | -0.021 | 6.445
13 | 0.798 | 0.12967 | -0.022 | 6.157
13.5 | 0.825 | 0.13221 | -0.023 | 6.242
14 | 0.852 | 0.1404 | -0.023 | 6.071
14.5 | 0.88 | 0.14352 | -0.025 | 6.133
15 | 0.913 | 0.15369 | -0.03 | 5.938
15.5 | 0.938 | 0.1559 | -0.029 | 6.016
16 | 0.965 | 0.1708 | -0.03 | 5.651

## 51. Re 1M Mach 0.00 (1)
BIGFOIL.COM POLAR EXPORT
NACA M18 (NACA-TR-221)
NACA M18 (NACA-TR-221) |  |  |  | Cl Max: | 0.7313 | at alpha= | 7.5 | deg
XFOIL ncrit=9 |  |  |  | L/D Max: | 54.602 | at alpha= | 4.5 | deg
Re: | 1000000 |  |  | Cd Min: | 0.0039 | at alpha= | 0 | deg
Mach: | 0 |  |  | Cl=0 at alpha= | -0.03132 | deg
|  |  |  | @ Cl=0.1, Cd= | 0.0056833
|  |  |  | @ Cl=0.4, Cd= | 0.0081937
|  |  |  | @ Cl=0.6, Cd= | 0.017584
alpha (deg) | Cl | Cd | Cm | Cl/Cd
-5 | -0.5481 | 0.01251 | -0.0028 | -43.8129
-4.5 | -0.4964 | 0.00987 | -0.0013 | -50.2938
-4 | -0.4421 | 0.00866 | -0.0004 | -51.0508
-3.5 | -0.3873 | 0.00817 | 0 | -47.4051
-3 | -0.3328 | 0.00781 | 0.0004 | -42.612
-2.5 | -0.2792 | 0.00754 | 0.001 | -37.0292
-2 | -0.2274 | 0.00729 | 0.0018 | -31.1934
-1.5 | -0.1768 | 0.00713 | 0.0028 | -24.7966
-0.5 | -0.0419 | 0.00416 | -0.0042 | -10.0721
0 | 0.0028 | 0.0039 | -0.0008 | 0.71795
0.5 | 0.0471 | 0.00411 | 0.0027 | 11.4599
1 | 0.1241 | 0.0064 | -0.0033 | 19.3906
1.5 | 0.1795 | 0.00706 | -0.0037 | 25.4249
2 | 0.2302 | 0.00729 | -0.0028 | 31.5775
2.5 | 0.2825 | 0.0075 | -0.0021 | 37.6667
3 | 0.3362 | 0.00781 | -0.0017 | 43.0474
3.5 | 0.3908 | 0.00812 | -0.0013 | 48.1281
4 | 0.4457 | 0.00856 | -0.001 | 52.0678
4.5 | 0.5007 | 0.00917 | -0.0007 | 54.602
5 | 0.5545 | 0.0104 | 0.0001 | 53.3173
5.5 | 0.5997 | 0.0175 | 0.0029 | 34.2686
7.5 | 0.7313 | 0.05428 | 0.008 | 13.4727

## 52. Re 1M Mach 0.00 (2)
BIGFOIL.COM POLAR EXPORT
NACA M18 (NACA-TR-221)
NACA M18 (NACA-TR-221) |  |  |  | Cl Max: | 0.6566 | at alpha= | 6 | deg
XFOIL ncrit=5 |  |  |  | L/D Max: | 53.2836 | at alpha= | 4.5 | deg
Re: | 1000000 |  |  | Cd Min: | 0.00655 | at alpha= | 0.5 | deg
Mach: | 0 |  |  | Cl=0 at alpha= | -0.024272 | deg
|  |  |  | @ Cl=0.1, Cd= | 0.0067661
|  |  |  | @ Cl=0.4, Cd= | 0.0083879
|  |  |  | @ Cl=0.6, Cd= | 0.013026
alpha (deg) | Cl | Cd | Cm | Cl/Cd
-5 | -0.5493 | 0.01107 | -0.0017 | -49.6206
-4.5 | -0.4958 | 0.00985 | -0.001 | -50.335
-4 | -0.4416 | 0.00882 | -0.0004 | -50.068
-3.5 | -0.3869 | 0.0083 | 0 | -46.6145
-3 | -0.3325 | 0.00794 | 0.0004 | -41.8766
-2.5 | -0.2783 | 0.00766 | 0.0008 | -36.3316
-2 | -0.2129 | 0.00737 | -0.0015 | -28.8874
-1.5 | -0.1487 | 0.00715 | -0.0034 | -20.7972
-0.5 | -0.049 | 0.00656 | -0.0007 | -7.4695
0 | 0.0025 | 0.00665 | -0.0006 | 0.37594
0.5 | 0.0541 | 0.00655 | -0.0007 | 8.2595
1 | 0.0978 | 0.00675 | 0.002 | 14.4889
1.5 | 0.1537 | 0.00716 | 0.002 | 21.4665
2 | 0.2181 | 0.00737 | -0.0001 | 29.5929
2.5 | 0.2822 | 0.00765 | -0.0021 | 36.8889
3 | 0.3359 | 0.00797 | -0.0016 | 42.1455
3.5 | 0.3903 | 0.00831 | -0.0013 | 46.9675
4 | 0.4451 | 0.00875 | -0.001 | 50.8686
4.5 | 0.4998 | 0.00938 | -0.0007 | 53.2836
5 | 0.5537 | 0.01045 | -0.0001 | 52.9856
5.5 | 0.6042 | 0.01326 | 0.0013 | 45.5656
6 | 0.6566 | 0.01506 | 0.0021 | 43.5989

## 53. Re 1M Mach 0.00 (3)
BIGFOIL.COM POLAR EXPORT
NACA M18 (NACA-TR-221)
NACA M18 (NACA-TR-221) |  |  |  | Cl Max: | 0.552 | at alpha= | 5 | deg
XFOIL ncrit=12 |  |  |  | L/D Max: | 54.5861 | at alpha= | 4.5 | deg
Re: | 1000000 |  |  | Cd Min: | 0.00355 | at alpha= | 0 | deg
Mach: | 0 |  |  | Cl=0 at alpha= | -0.015924 | deg
|  |  |  | @ Cl=0.1, Cd= | 0.0044536
|  |  |  | @ Cl=0.4, Cd= | 0.0081952
|  |  |  | @ Cl=0.6, Cd= | 0.01198
alpha (deg) | Cl | Cd | Cm | Cl/Cd
-3.5 | -0.3874 | 0.00811 | 0 | -47.7682
-3 | -0.3327 | 0.00788 | 0.0004 | -42.2208
-2.5 | -0.2792 | 0.00763 | 0.001 | -36.5924
-2 | -0.2275 | 0.00722 | 0.0018 | -31.5097
-1 | -0.1275 | 0.00685 | 0.004 | -18.6131
-0.5 | -0.076 | 0.00378 | 0.0035 | -20.1058
0 | 0.0025 | 0.00355 | -0.0007 | 0.70423
0.5 | 0.0817 | 0.00375 | -0.0052 | 21.7867
1 | 0.1306 | 0.00563 | -0.0042 | 23.1972
1.5 | 0.1796 | 0.00705 | -0.0037 | 25.4752
2 | 0.2303 | 0.00722 | -0.0027 | 31.8975
2.5 | 0.2827 | 0.00743 | -0.0021 | 38.0485
3 | 0.3362 | 0.00782 | -0.0017 | 42.9923
3.5 | 0.3908 | 0.00813 | -0.0013 | 48.0689
4 | 0.4458 | 0.00852 | -0.001 | 52.3239
4.5 | 0.5011 | 0.00918 | -0.0005 | 54.5861
5 | 0.552 | 0.01198 | 0.001 | 46.0768

## 54. Re 1M Mach 0.00 (4)
BIGFOIL.COM POLAR EXPORT
NACA M18 (NACA-TR-221)
NACA M18 (NACA-TR-221) |  |  |  | Cl Max: | 1.526 | at alpha= | 15 | deg
JavaFoil+Calcfoil stall+Eppler ext transition |  |  |  | L/D Max: | 91.34 | at alpha= | 7.5 | deg
Re: | 1000000 |  |  | Cd Min: | 0.01077 | at alpha= | 3.5 | deg
Mach: | 0 |  |  | Cl=0 at alpha= | -1.5965 | deg
|  |  |  | @ Cl=0.1, Cd= | 0.011698
|  |  |  | @ Cl=0.4, Cd= | 0.011895
|  |  |  | @ Cl=0.6, Cd= | 0.010845
alpha (deg) | Cl | Cd | Cm | Cl/Cd
-20 | -0.686 | 0.20241 | 0.006 | -3.387
-19.5 | -0.704 | 0.19053 | 0.005 | -3.697
-19 | -0.716 | 0.18175 | 0.005 | -3.94
-18.5 | -0.724 | 0.17367 | 0.005 | -4.168
-18 | -0.731 | 0.16579 | 0.005 | -4.408
-17.5 | -0.737 | 0.15756 | 0.005 | -4.676
-17 | -0.742 | 0.15078 | 0.004 | -4.918
-16.5 | -0.745 | 0.13761 | 0.004 | -5.416
-16 | -0.748 | 0.1348 | 0.004 | -5.546
-15.5 | -0.748 | 0.12894 | 0.004 | -5.804
-15 | -0.748 | 0.12148 | 0.003 | -6.154
-14.5 | -0.745 | 0.11621 | 0.003 | -6.413
-14 | -0.741 | 0.10903 | 0.003 | -6.797
-13.5 | -0.735 | 0.10222 | 0.003 | -7.191
-13 | -0.727 | 0.0975 | 0.002 | -7.454
-12.5 | -0.717 | 0.09249 | 0.002 | -7.748
-12 | -0.704 | 0.08793 | 0.002 | -8.01
-11.5 | -0.69 | 0.083 | 0.001 | -8.31
-11 | -0.673 | 0.07799 | 0.001 | -8.625
-10.5 | -0.654 | 0.07356 | 0.001 | -8.884
-10 | -0.632 | 0.06968 | 0 | -9.072
-9.5 | -0.608 | 0.06601 | 0 | -9.218
-9 | -0.582 | 0.06162 | 0 | -9.451
-8.5 | -0.554 | 0.05887 | -0.001 | -9.415
-8 | -0.524 | 0.05562 | -0.001 | -9.421
-7.5 | -0.492 | 0.05265 | -0.001 | -9.337
-7 | -0.457 | 0.04995 | -0.002 | -9.157
-6.5 | -0.421 | 0.04736 | -0.002 | -8.898
-6 | -0.384 | 0.04474 | -0.002 | -8.573
-5.5 | -0.344 | 0.04263 | -0.003 | -8.078
-5 | -0.304 | 0.04069 | -0.003 | -7.461
-4.5 | -0.262 | 0.03885 | -0.004 | -6.735
-4 | -0.219 | 0.03733 | -0.004 | -5.855
-3.5 | -0.215 | 0.01185 | -0.01 | -18.154
-3 | -0.16 | 0.0117 | -0.011 | -13.653
-2.5 | -0.103 | 0.01162 | -0.011 | -8.893
-2 | -0.046 | 0.01155 | -0.012 | -4.004
-1.5 | 0.011 | 0.01141 | -0.013 | 1.002
-1 | 0.07 | 0.01145 | -0.014 | 6.077
-0.5 | 0.128 | 0.01193 | -0.015 | 10.739
0 | 0.188 | 0.01133 | -0.016 | 16.607
0.5 | 0.248 | 0.01122 | -0.017 | 22.065
1 | 0.307 | 0.01128 | -0.018 | 27.213
1.5 | 0.366 | 0.01186 | -0.019 | 30.889
2 | 0.425 | 0.01192 | -0.02 | 35.684
2.5 | 0.485 | 0.01129 | -0.021 | 42.909
3 | 0.544 | 0.01224 | -0.022 | 44.401
3.5 | 0.603 | 0.01077 | -0.023 | 55.986
4 | 0.662 | 0.01101 | -0.024 | 60.127
4.5 | 0.721 | 0.01125 | -0.025 | 64.089
5 | 0.78 | 0.01145 | -0.026 | 68.11
5.5 | 0.838 | 0.01172 | -0.027 | 71.517
6 | 0.897 | 0.01202 | -0.028 | 74.632
6.5 | 0.955 | 0.01234 | -0.029 | 77.362
7 | 1.012 | 0.01268 | -0.03 | 79.793
7.5 | 1.068 | 0.0117 | -0.032 | 91.34
8 | 1.091 | 0.01894 | -0.032 | 57.616
8.5 | 1.142 | 0.01982 | -0.033 | 57.585
9 | 1.19 | 0.02079 | -0.033 | 57.212
9.5 | 1.237 | 0.02209 | -0.034 | 55.983
10 | 1.283 | 0.02315 | -0.035 | 55.427
10.5 | 1.327 | 0.02441 | -0.036 | 54.357
11 | 1.37 | 0.02578 | -0.037 | 53.137
11.5 | 1.408 | 0.0273 | -0.038 | 51.593
12 | 1.439 | 0.02898 | -0.039 | 49.67
12.5 | 1.467 | 0.03064 | -0.04 | 47.867
13 | 1.489 | 0.03231 | -0.041 | 46.066
13.5 | 1.506 | 0.03441 | -0.042 | 43.757
14 | 1.518 | 0.03685 | -0.042 | 41.193
14.5 | 1.524 | 0.03942 | -0.043 | 38.673
15 | 1.526 | 0.04276 | -0.044 | 35.677
15.5 | 1.52 | 0.04664 | -0.045 | 32.588
16 | 1.51 | 0.0504 | -0.045 | 29.965
16.5 | 1.498 | 0.05436 | -0.046 | 27.548
17 | 1.482 | 0.05752 | -0.047 | 25.767
17.5 | 1.461 | 0.06183 | -0.048 | 23.623
18 | 1.431 | 0.06877 | -0.048 | 20.812
18.5 | 1.4 | 0.07497 | -0.049 | 18.668
19 | 1.369 | 0.0797 | -0.049 | 17.175
19.5 | 1.331 | 0.0875 | -0.05 | 15.209
20 | 1.292 | 0.09481 | -0.05 | 13.631

## 55. Re 1M Mach 0.00 (5)
BIGFOIL.COM POLAR EXPORT
NACA M18 (NACA-TR-221)
NACA M18 (NACA-TR-221) |  |  |  | Cl Max: | 1.4505 | at alpha= | 16 | deg
NF ncrit=5 |  |  |  | L/D Max: | 116.359 | at alpha= | 7.5 | deg
Re: | 1000000 |  |  | Cd Min: | 0.0067084 | at alpha= | 3 | deg
Mach: | 0 |  |  | Cl=0 at alpha= | -1.8506 | deg
|  |  |  | @ Cl=0.1, Cd= | 0.009139
|  |  |  | @ Cl=0.4, Cd= | 0.008666
|  |  |  | @ Cl=0.6, Cd= | 0.0070194
alpha (deg) | Cl | Cd | Cm | Cl/Cd
-12.5 | -1.0683 | 0.031495 | -0.037387 | -33.9205
-12 | -1.0443 | 0.02732 | -0.035136 | -38.2261
-11.5 | -1.0077 | 0.024548 | -0.032626 | -41.0511
-11 | -0.96576 | 0.022539 | -0.031023 | -42.8479
-10.5 | -0.92387 | 0.020745 | -0.029922 | -44.5349
-10 | -0.87965 | 0.019178 | -0.028932 | -45.8671
-9.5 | -0.83267 | 0.017836 | -0.028017 | -46.6851
-9 | -0.78321 | 0.016696 | -0.027219 | -46.9088
-8.5 | -0.73192 | 0.015723 | -0.026554 | -46.5508
-8 | -0.67942 | 0.014875 | -0.026005 | -45.675
-7.5 | -0.6261 | 0.01412 | -0.025556 | -44.3421
-7 | -0.57221 | 0.013436 | -0.025195 | -42.5878
-6.5 | -0.51791 | 0.012812 | -0.024909 | -40.4226
-6 | -0.46309 | 0.012247 | -0.024659 | -37.8114
-5.5 | -0.40781 | 0.011742 | -0.024426 | -34.7312
-5 | -0.35237 | 0.011288 | -0.024232 | -31.2153
-4.5 | -0.29672 | 0.010881 | -0.02407 | -27.2685
-4 | -0.24091 | 0.010518 | -0.023947 | -22.9034
-3.5 | -0.18501 | 0.010197 | -0.023867 | -18.1435
-3 | -0.12904 | 0.009915 | -0.02383 | -13.0147
-2.5 | -0.072973 | 0.0096699 | -0.023834 | -7.5465
-2 | -0.016809 | 0.0094614 | -0.023877 | -1.7765
-1.5 | 0.039437 | 0.0092884 | -0.023952 | 4.2459
-1 | 0.095776 | 0.0091474 | -0.024045 | 10.4703
-0.5 | 0.1522 | 0.0090351 | -0.024154 | 16.8453
0 | 0.20866 | 0.0089448 | -0.024287 | 23.3279
0.5 | 0.26525 | 0.0088686 | -0.024471 | 29.9089
1 | 0.32188 | 0.0088013 | -0.024713 | 36.5714
1.5 | 0.37852 | 0.0087052 | -0.024929 | 43.4815
2 | 0.43399 | 0.008604 | -0.024987 | 50.4406
2.5 | 0.47595 | 0.0070166 | -0.022822 | 67.8322
3 | 0.52222 | 0.0067084 | -0.020565 | 77.8456
3.5 | 0.58448 | 0.0069518 | -0.021551 | 84.0751
4 | 0.65427 | 0.0072557 | -0.024674 | 90.1742
4.5 | 0.7266 | 0.0075692 | -0.028591 | 95.9948
5 | 0.79242 | 0.0078254 | -0.031136 | 101.2619
5.5 | 0.85358 | 0.0080525 | -0.032685 | 106.0027
6 | 0.91294 | 0.0082868 | -0.03389 | 110.1682
6.5 | 0.97193 | 0.0085586 | -0.035084 | 113.5613
7 | 1.0309 | 0.008901 | -0.036372 | 115.8151
7.5 | 1.0891 | 0.0093595 | -0.03769 | 116.3593
8 | 1.1448 | 0.0099942 | -0.038829 | 114.5504
8.5 | 1.1961 | 0.01087 | -0.039335 | 110.0396
9 | 1.2396 | 0.01215 | -0.03848 | 102.0238
9.5 | 1.2752 | 0.013629 | -0.036016 | 93.5657
10 | 1.3016 | 0.015179 | -0.031824 | 85.7514
10.5 | 1.3221 | 0.016451 | -0.026536 | 80.3678
11 | 1.3358 | 0.017734 | -0.020325 | 75.3249
11.5 | 1.3474 | 0.019295 | -0.014529 | 69.8331
12 | 1.3639 | 0.02123 | -0.01063 | 64.2427
12.5 | 1.383 | 0.023623 | -0.0082856 | 58.5447
13 | 1.4012 | 0.02651 | -0.006833 | 52.8547
13.5 | 1.4166 | 0.029857 | -0.0058102 | 47.4474
14 | 1.429 | 0.033601 | -0.0049219 | 42.5281
14.5 | 1.4384 | 0.037744 | -0.0041473 | 38.1091
15 | 1.4451 | 0.042338 | -0.0035945 | 34.1329
15.5 | 1.4492 | 0.04741 | -0.0033237 | 30.5669
16 | 1.4505 | 0.052971 | -0.0033488 | 27.3832
16.5 | 1.4494 | 0.059004 | -0.0036549 | 24.5644
17 | 1.4465 | 0.065424 | -0.0041927 | 22.1089
17.5 | 1.4424 | 0.072133 | -0.0049333 | 19.9971
18 | 1.4376 | 0.079116 | -0.0059313 | 18.1714
18.5 | 1.4319 | 0.086455 | -0.0073025 | 16.5626
19 | 1.4251 | 0.094211 | -0.0091303 | 15.1268
19.5 | 1.4172 | 0.10233 | -0.011417 | 13.8496
20 | 1.4084 | 0.11068 | -0.014122 | 12.7245

## 56. Re 1M Mach 0.00 (6)
BIGFOIL.COM POLAR EXPORT
NACA M18 (NACA-TR-221)
NACA M18 (NACA-TR-221) |  |  |  | Cl Max: | 1.436 | at alpha= | 15 | deg
NF ncrit=9 |  |  |  | L/D Max: | 126.289 | at alpha= | 8 | deg
Re: | 1000000 |  |  | Cd Min: | 0.0061854 | at alpha= | 2 | deg
Mach: | 0 |  |  | Cl=0 at alpha= | -1.868 | deg
|  |  |  | @ Cl=0.1, Cd= | 0.0091126
|  |  |  | @ Cl=0.4, Cd= | 0.0065719
|  |  |  | @ Cl=0.6, Cd= | 0.0071851
alpha (deg) | Cl | Cd | Cm | Cl/Cd
-9 | -0.74668 | 0.022156 | -0.031006 | -33.7006
-8.5 | -0.69989 | 0.020071 | -0.029684 | -34.8703
-8 | -0.6543 | 0.018286 | -0.028809 | -35.7814
-7.5 | -0.60858 | 0.016769 | -0.028098 | -36.2921
-7 | -0.56066 | 0.015515 | -0.027405 | -36.1367
-6.5 | -0.51023 | 0.014484 | -0.026694 | -35.2268
-6 | -0.45752 | 0.013613 | -0.026055 | -33.6082
-5.5 | -0.40335 | 0.012856 | -0.025574 | -31.3734
-5 | -0.34851 | 0.012185 | -0.025215 | -28.6016
-4.5 | -0.29324 | 0.011589 | -0.02494 | -25.3029
-4 | -0.23775 | 0.011066 | -0.024748 | -21.485
-3.5 | -0.18216 | 0.010609 | -0.024633 | -17.1699
-3 | -0.12651 | 0.010215 | -0.024579 | -12.3848
-2.5 | -0.070754 | 0.0098765 | -0.024565 | -7.1639
-2 | -0.014834 | 0.0095839 | -0.024566 | -1.5478
-1.5 | 0.041374 | 0.0093324 | -0.024575 | 4.4334
-1 | 0.097838 | 0.0091196 | -0.024598 | 10.7283
-0.5 | 0.15442 | 0.0089356 | -0.024654 | 17.2819
0 | 0.21105 | 0.0087735 | -0.024752 | 24.0555
0.5 | 0.26712 | 0.0086298 | -0.024815 | 30.9527
1 | 0.32186 | 0.0084784 | -0.024635 | 37.9624
1.5 | 0.37571 | 0.0079351 | -0.02505 | 47.3485
2 | 0.40689 | 0.0061854 | -0.01959 | 65.7818
2.5 | 0.47426 | 0.0065782 | -0.02133 | 72.0965
3 | 0.56558 | 0.0070469 | -0.029122 | 80.2596
3.5 | 0.65899 | 0.0074221 | -0.037767 | 88.7872
4 | 0.74026 | 0.0076492 | -0.043738 | 96.7763
4.5 | 0.80999 | 0.007806 | -0.047165 | 103.7651
5 | 0.87224 | 0.0079461 | -0.048912 | 109.7699
5.5 | 0.9308 | 0.0080994 | -0.049848 | 114.9222
6 | 0.9869 | 0.0082775 | -0.05032 | 119.2272
6.5 | 1.0407 | 0.0084886 | -0.050386 | 122.6
7 | 1.0921 | 0.0087399 | -0.050022 | 124.9585
7.5 | 1.1413 | 0.0090405 | -0.049237 | 126.2392
8 | 1.1883 | 0.009409 | -0.048062 | 126.2892
8.5 | 1.2328 | 0.009883 | -0.046488 | 124.7408
9 | 1.2736 | 0.010519 | -0.044352 | 121.0859
9.5 | 1.3091 | 0.011367 | -0.041277 | 115.1624
10 | 1.3361 | 0.012664 | -0.036884 | 105.5054
10.5 | 1.3564 | 0.014298 | -0.031526 | 94.8675
11 | 1.3677 | 0.016206 | -0.024941 | 84.3988
11.5 | 1.373 | 0.018094 | -0.017863 | 75.8821
12 | 1.3818 | 0.020208 | -0.012507 | 68.3795
12.5 | 1.3951 | 0.022848 | -0.0092492 | 61.0591
13 | 1.409 | 0.026004 | -0.0072441 | 54.1851
13.5 | 1.4207 | 0.029674 | -0.005877 | 47.8772
14 | 1.429 | 0.03381 | -0.0047547 | 42.2665
14.5 | 1.434 | 0.038414 | -0.0038272 | 37.3306
15 | 1.436 | 0.043535 | -0.0032135 | 32.9853
15.5 | 1.4354 | 0.049159 | -0.0029375 | 29.1987
16 | 1.4323 | 0.055261 | -0.0029792 | 25.9194
16.5 | 1.4272 | 0.061833 | -0.0033244 | 23.082
17 | 1.4205 | 0.068839 | -0.0039574 | 20.6352
17.5 | 1.4126 | 0.076242 | -0.0049029 | 18.5277
18 | 1.4038 | 0.084023 | -0.0062278 | 16.7078
18.5 | 1.3946 | 0.092136 | -0.0079736 | 15.1369
19 | 1.3851 | 0.10051 | -0.010135 | 13.7809
19.5 | 1.375 | 0.10907 | -0.012684 | 12.6071
20 | 1.3644 | 0.11773 | -0.015585 | 11.5895

## 57. Re 1M Mach 0.00 (7)
BIGFOIL.COM POLAR EXPORT
NACA M18 (NACA-TR-221)
NACA M18 (NACA-TR-221) |  |  |  | Cl Max: | 1.4184 | at alpha= | 14.5 | deg
NF ncrit=12 |  |  |  | L/D Max: | 128.412 | at alpha= | 8 | deg
Re: | 1000000 |  |  | Cd Min: | 0.0061447 | at alpha= | 1.5 | deg
Mach: | 0 |  |  | Cl=0 at alpha= | -1.8807 | deg
|  |  |  | @ Cl=0.1, Cd= | 0.0094081
|  |  |  | @ Cl=0.4, Cd= | 0.0064467
|  |  |  | @ Cl=0.6, Cd= | 0.0073771
alpha (deg) | Cl | Cd | Cm | Cl/Cd
-5 | -0.34018 | 0.014631 | -0.027274 | -23.2516
-4.5 | -0.28897 | 0.013425 | -0.026334 | -21.5243
-4 | -0.23517 | 0.01245 | -0.025767 | -18.8891
-3.5 | -0.18036 | 0.011666 | -0.02549 | -15.4605
-3 | -0.12501 | 0.011037 | -0.025368 | -11.3265
-2.5 | -0.069371 | 0.010518 | -0.025301 | -6.5958
-2 | -0.013427 | 0.010082 | -0.025231 | -1.3319
-1.5 | 0.042839 | 0.0097185 | -0.025147 | 4.408
-1 | 0.099281 | 0.0094116 | -0.025076 | 10.5488
-0.5 | 0.15577 | 0.00914 | -0.025042 | 17.0423
0 | 0.21155 | 0.0088879 | -0.024947 | 23.8024
0.5 | 0.26485 | 0.0086494 | -0.024586 | 30.6206
1 | 0.31995 | 0.0085035 | -0.024679 | 37.6252
1.5 | 0.35415 | 0.0061447 | -0.020142 | 57.6351
2 | 0.42596 | 0.0066177 | -0.022715 | 64.3671
2.5 | 0.54396 | 0.0072257 | -0.036326 | 75.2813
3 | 0.64644 | 0.0075025 | -0.04682 | 86.1623
3.5 | 0.72143 | 0.007607 | -0.051456 | 94.8376
4 | 0.77978 | 0.0076833 | -0.052543 | 101.4898
4.5 | 0.83269 | 0.0077716 | -0.052321 | 107.1455
5 | 0.88457 | 0.0078842 | -0.05176 | 112.196
5.5 | 0.93613 | 0.0080259 | -0.051104 | 116.6399
6 | 0.98732 | 0.008197 | -0.050395 | 120.4494
6.5 | 1.0381 | 0.0084025 | -0.049648 | 123.546
7 | 1.0882 | 0.0086439 | -0.048851 | 125.8859
7.5 | 1.1372 | 0.0089176 | -0.047975 | 127.5194
8 | 1.1852 | 0.0092294 | -0.046987 | 128.4121
8.5 | 1.2321 | 0.0095969 | -0.045825 | 128.3818
9 | 1.2772 | 0.010052 | -0.04436 | 127.0582
9.5 | 1.319 | 0.01065 | -0.042365 | 123.8501
10 | 1.3549 | 0.011442 | -0.039463 | 118.4182
10.5 | 1.3816 | 0.012736 | -0.035087 | 108.4802
11 | 1.3959 | 0.014676 | -0.028936 | 95.1182
11.5 | 1.3919 | 0.017202 | -0.020413 | 80.9158
12 | 1.3905 | 0.019741 | -0.013428 | 70.4371
12.5 | 1.398 | 0.022698 | -0.0094406 | 61.5902
13 | 1.4071 | 0.026246 | -0.0070565 | 53.6115
13.5 | 1.4145 | 0.030331 | -0.0054809 | 46.6359
14 | 1.4183 | 0.034956 | -0.0042392 | 40.5751
14.5 | 1.4184 | 0.040186 | -0.0033314 | 35.2948
15 | 1.4152 | 0.046004 | -0.0028315 | 30.7627
15.5 | 1.4097 | 0.052282 | -0.0026842 | 26.9638
16 | 1.4027 | 0.058957 | -0.0028529 | 23.7911
16.5 | 1.3944 | 0.066023 | -0.0033295 | 21.1192
17 | 1.3851 | 0.073457 | -0.0041148 | 18.8563
17.5 | 1.3754 | 0.081209 | -0.0052275 | 16.9368
18 | 1.3657 | 0.08923 | -0.0066874 | 15.3057
18.5 | 1.3564 | 0.097448 | -0.0084843 | 13.9188
19 | 1.3475 | 0.10575 | -0.010576 | 12.7424
19.5 | 1.3394 | 0.11395 | -0.012896 | 11.7543
20 | 1.333 | 0.12185 | -0.015363 | 10.94

## 58. Re 1M Mach 0.10 (1)
BIGFOIL.COM POLAR EXPORT
NACA M18 (NACA-TR-221)
NACA M18 (NACA-TR-221) |  |  |  | Cl Max: | 1.519 | at alpha= | 14.5 | deg
JavaFoil+Calcfoil stall+Eppler ext transition |  |  |  | L/D Max: | 91.742 | at alpha= | 7.5 | deg
Re: | 1000000 |  |  | Cd Min: | 0.01077 | at alpha= | 3.5 | deg
Mach: | 0.1 |  |  | Cl=0 at alpha= | -1.5965 | deg
|  |  |  | @ Cl=0.1, Cd= | 0.011644
|  |  |  | @ Cl=0.4, Cd= | 0.011922
|  |  |  | @ Cl=0.6, Cd= | 0.01092
alpha (deg) | Cl | Cd | Cm | Cl/Cd
-20 | -0.633 | 0.21154 | 0.006 | -2.995
-19.5 | -0.656 | 0.19864 | 0.005 | -3.301
-19 | -0.67 | 0.18949 | 0.005 | -3.536
-18.5 | -0.68 | 0.17979 | 0.005 | -3.785
-18 | -0.69 | 0.17125 | 0.005 | -4.03
-17.5 | -0.699 | 0.16101 | 0.005 | -4.34
-17 | -0.706 | 0.15445 | 0.004 | -4.574
-16.5 | -0.713 | 0.14094 | 0.004 | -5.058
-16 | -0.718 | 0.13858 | 0.004 | -5.178
-15.5 | -0.721 | 0.13051 | 0.004 | -5.525
-15 | -0.723 | 0.12482 | 0.003 | -5.793
-14.5 | -0.723 | 0.117 | 0.003 | -6.182
-14 | -0.722 | 0.11173 | 0.003 | -6.459
-13.5 | -0.718 | 0.10414 | 0.003 | -6.893
-13 | -0.712 | 0.09933 | 0.002 | -7.167
-12.5 | -0.704 | 0.09408 | 0.002 | -7.481
-12 | -0.693 | 0.08866 | 0.002 | -7.822
-11.5 | -0.681 | 0.08353 | 0.001 | -8.15
-11 | -0.666 | 0.07873 | 0.001 | -8.453
-10.5 | -0.648 | 0.07444 | 0.001 | -8.701
-10 | -0.628 | 0.07014 | 0 | -8.948
-9.5 | -0.605 | 0.06627 | 0 | -9.13
-9 | -0.58 | 0.06215 | 0 | -9.334
-8.5 | -0.553 | 0.05907 | -0.001 | -9.358
-8 | -0.523 | 0.05575 | -0.001 | -9.386
-7.5 | -0.491 | 0.05279 | -0.001 | -9.309
-7 | -0.458 | 0.05004 | -0.002 | -9.144
-6.5 | -0.422 | 0.04742 | -0.002 | -8.897
-6 | -0.384 | 0.04491 | -0.003 | -8.557
-5.5 | -0.345 | 0.04272 | -0.003 | -8.08
-5 | -0.305 | 0.0407 | -0.003 | -7.483
-4.5 | -0.263 | 0.03894 | -0.004 | -6.742
-4 | -0.219 | 0.0374 | -0.004 | -5.866
-3.5 | -0.178 | 0.03308 | -0.006 | -5.39
-3 | -0.16 | 0.01174 | -0.011 | -13.661
-2.5 | -0.104 | 0.01164 | -0.012 | -8.918
-2 | -0.046 | 0.0115 | -0.012 | -4.042
-1.5 | 0.011 | 0.01154 | -0.013 | 0.996
-1 | 0.07 | 0.0114 | -0.014 | 6.134
-0.5 | 0.129 | 0.01188 | -0.015 | 10.84
0 | 0.189 | 0.01128 | -0.016 | 16.768
0.5 | 0.249 | 0.01124 | -0.017 | 22.131
1 | 0.309 | 0.01123 | -0.018 | 27.484
1.5 | 0.368 | 0.01189 | -0.019 | 30.952
2 | 0.428 | 0.01195 | -0.02 | 35.78
2.5 | 0.487 | 0.01125 | -0.021 | 43.271
3 | 0.546 | 0.01227 | -0.022 | 44.522
3.5 | 0.606 | 0.01077 | -0.023 | 56.232
4 | 0.665 | 0.01108 | -0.024 | 60.034
4.5 | 0.724 | 0.0113 | -0.025 | 64.079
5 | 0.783 | 0.01145 | -0.026 | 68.435
5.5 | 0.843 | 0.01173 | -0.027 | 71.813
6 | 0.901 | 0.01209 | -0.028 | 74.59
6.5 | 0.96 | 0.01241 | -0.03 | 77.325
7 | 1.017 | 0.01141 | -0.031 | 89.09
7.5 | 1.074 | 0.0117 | -0.032 | 91.742
8 | 1.096 | 0.0191 | -0.032 | 57.373
8.5 | 1.145 | 0.02 | -0.033 | 57.265
9 | 1.194 | 0.02099 | -0.034 | 56.889
9.5 | 1.241 | 0.02232 | -0.035 | 55.595
10 | 1.287 | 0.0234 | -0.035 | 55.005
10.5 | 1.332 | 0.02471 | -0.036 | 53.894
11 | 1.374 | 0.0261 | -0.037 | 52.629
11.5 | 1.412 | 0.02766 | -0.038 | 51.04
12 | 1.442 | 0.02939 | -0.039 | 49.056
12.5 | 1.468 | 0.0311 | -0.04 | 47.205
13 | 1.489 | 0.03284 | -0.041 | 45.342
13.5 | 1.505 | 0.03514 | -0.042 | 42.814
14 | 1.514 | 0.03749 | -0.043 | 40.383
14.5 | 1.519 | 0.04028 | -0.043 | 37.713
15 | 1.517 | 0.04362 | -0.044 | 34.765
15.5 | 1.508 | 0.04793 | -0.045 | 31.462
16 | 1.496 | 0.05169 | -0.046 | 28.935
16.5 | 1.478 | 0.05574 | -0.046 | 26.521
17 | 1.459 | 0.05925 | -0.047 | 24.619
17.5 | 1.429 | 0.06549 | -0.048 | 21.819
18 | 1.397 | 0.07165 | -0.048 | 19.493
18.5 | 1.359 | 0.07917 | -0.048 | 17.17
19 | 1.323 | 0.08452 | -0.049 | 15.652
19.5 | 1.281 | 0.09143 | -0.05 | 14.01

## 59. Re 1M Mach 0.25 (1)
BIGFOIL.COM POLAR EXPORT
NACA M18 (NACA-TR-221)
NACA M18 (NACA-TR-221) |  |  |  | Cl Max: | 1.487 | at alpha= | 13.5 | deg
JavaFoil+Calcfoil stall+Eppler ext transition |  |  |  | L/D Max: | 92.179 | at alpha= | 7.5 | deg
Re: | 1000000 |  |  | Cd Min: | 0.01096 | at alpha= | 3.5 | deg
Mach: | 0.25 |  |  | Cl=0 at alpha= | -1.6 | deg
|  |  |  | @ Cl=0.1, Cd= | 0.011663
|  |  |  | @ Cl=0.4, Cd= | 0.011992
|  |  |  | @ Cl=0.6, Cd= | 0.011115
alpha (deg) | Cl | Cd | Cm | Cl/Cd
-16.5 | -0.412 | 0.18288 | 0.004 | -2.251
-16 | -0.445 | 0.16685 | 0.004 | -2.666
-15.5 | -0.475 | 0.16342 | 0.004 | -2.907
-15 | -0.503 | 0.15269 | 0.004 | -3.291
-14.5 | -0.527 | 0.14028 | 0.003 | -3.758
-14 | -0.548 | 0.12942 | 0.003 | -4.238
-13.5 | -0.566 | 0.11917 | 0.003 | -4.753
-13 | -0.581 | 0.11182 | 0.002 | -5.195
-12.5 | -0.592 | 0.10391 | 0.002 | -5.694
-12 | -0.599 | 0.09619 | 0.002 | -6.223
-11.5 | -0.602 | 0.09013 | 0.001 | -6.676
-11 | -0.601 | 0.08406 | 0.001 | -7.148
-10.5 | -0.596 | 0.07857 | 0.001 | -7.585
-10 | -0.587 | 0.07377 | 0 | -7.959
-9.5 | -0.574 | 0.06881 | 0 | -8.346
-9 | -0.558 | 0.06426 | 0 | -8.676
-8.5 | -0.537 | 0.06106 | -0.001 | -8.799
-8 | -0.513 | 0.05742 | -0.001 | -8.941
-7.5 | -0.486 | 0.05407 | -0.001 | -8.989
-7 | -0.456 | 0.05127 | -0.002 | -8.891
-6.5 | -0.423 | 0.0483 | -0.002 | -8.753
-6 | -0.387 | 0.04561 | -0.003 | -8.485
-5.5 | -0.349 | 0.04323 | -0.003 | -8.074
-5 | -0.309 | 0.04116 | -0.003 | -7.507
-4.5 | -0.267 | 0.03929 | -0.004 | -6.799
-4 | -0.224 | 0.03761 | -0.004 | -5.948
-3.5 | -0.179 | 0.03625 | -0.005 | -4.937
-3 | -0.164 | 0.01177 | -0.011 | -13.946
-2.5 | -0.106 | 0.01163 | -0.012 | -9.146
-2 | -0.048 | 0.01154 | -0.013 | -4.128
-1.5 | 0.012 | 0.01142 | -0.014 | 1.032
-1 | 0.072 | 0.01142 | -0.015 | 6.286
-0.5 | 0.132 | 0.01194 | -0.016 | 11.071
0 | 0.194 | 0.01128 | -0.017 | 17.228
0.5 | 0.256 | 0.0112 | -0.018 | 22.833
1 | 0.317 | 0.012 | -0.019 | 26.415
1.5 | 0.378 | 0.01196 | -0.02 | 31.617
2 | 0.439 | 0.01205 | -0.021 | 36.449
2.5 | 0.5 | 0.01225 | -0.022 | 40.829
3 | 0.561 | 0.01139 | -0.023 | 49.294
3.5 | 0.622 | 0.01096 | -0.024 | 56.804
4 | 0.683 | 0.01121 | -0.025 | 60.922
4.5 | 0.744 | 0.01151 | -0.026 | 64.66
5 | 0.805 | 0.01169 | -0.027 | 68.86
5.5 | 0.865 | 0.01198 | -0.028 | 72.214
6 | 0.926 | 0.01231 | -0.029 | 75.223
6.5 | 0.985 | 0.01266 | -0.03 | 77.84
7 | 1.044 | 0.01161 | -0.031 | 89.943
7.5 | 1.102 | 0.01195 | -0.033 | 92.179
8 | 1.12 | 0.02 | -0.032 | 55.981
8.5 | 1.169 | 0.02105 | -0.033 | 55.562
9 | 1.218 | 0.02218 | -0.034 | 54.909
9.5 | 1.265 | 0.02356 | -0.035 | 53.671
10 | 1.31 | 0.02493 | -0.036 | 52.571
10.5 | 1.353 | 0.02645 | -0.037 | 51.175
11 | 1.393 | 0.02809 | -0.038 | 49.604
11.5 | 1.429 | 0.0299 | -0.039 | 47.787
12 | 1.454 | 0.03198 | -0.04 | 45.46
12.5 | 1.472 | 0.034 | -0.041 | 43.304
13 | 1.483 | 0.03629 | -0.042 | 40.857
13.5 | 1.487 | 0.03877 | -0.042 | 38.347
14 | 1.48 | 0.04223 | -0.043 | 35.06
14.5 | 1.462 | 0.04757 | -0.044 | 30.724
15 | 1.441 | 0.05018 | -0.045 | 28.723
15.5 | 1.407 | 0.05556 | -0.045 | 25.33
16 | 1.364 | 0.06134 | -0.046 | 22.24
16.5 | 1.311 | 0.06886 | -0.046 | 19.033
17 | 1.246 | 0.07797 | -0.046 | 15.982
17.5 | 1.163 | 0.09523 | -0.046 | 12.217
18 | 1.046 | 0.13602 | -0.04 | 7.689
18.5 | 0.949 | 0.16502 | -0.032 | 5.753

## 60. Re 1M Mach 0.50 (1)
BIGFOIL.COM POLAR EXPORT
NACA M18 (NACA-TR-221)
NACA M18 (NACA-TR-221) |  |  |  | Cl Max: | 1.396 | at alpha= | 11 | deg
JavaFoil+Calcfoil stall+Eppler ext transition |  |  |  | L/D Max: | 74.65 | at alpha= | 7 | deg
Re: | 1000000 |  |  | Cd Min: | 0.01041 | at alpha= | 4 | deg
Mach: | 0.5 |  |  | Cl=0 at alpha= | -1.6161 | deg
|  |  |  | @ Cl=0.1, Cd= | 0.011656
|  |  |  | @ Cl=0.4, Cd= | 0.012314
|  |  |  | @ Cl=0.6, Cd= | 0.012793
alpha (deg) | Cl | Cd | Cm | Cl/Cd
-20 | -0.968 | 0.19714 | 0.008 | -4.909
-19.5 | -0.943 | 0.19295 | 0.008 | -4.886
-19 | -0.918 | 0.18757 | 0.008 | -4.894
-18.5 | -0.894 | 0.17353 | 0.007 | -5.149
-18 | -0.868 | 0.17607 | 0.007 | -4.929
-17.5 | -0.843 | 0.17272 | 0.007 | -4.879
-17 | -0.818 | 0.15746 | 0.006 | -5.194
-16.5 | -0.794 | 0.15841 | 0.006 | -5.012
-16 | -0.767 | 0.15353 | 0.006 | -4.995
-15.5 | -0.74 | 0.14409 | 0.005 | -5.132
-15 | -0.712 | 0.17007 | 0.004 | -4.187
-14.5 | -0.687 | 0.14421 | 0.004 | -4.763
-14 | -0.661 | 0.13852 | 0.004 | -4.77
-13.5 | -0.635 | 0.12524 | 0.003 | -5.072
-13 | -0.609 | 0.12145 | 0.003 | -5.016
-12.5 | -0.583 | 0.11653 | 0.003 | -5.004
-12 | -0.557 | 0.1132 | 0.002 | -4.92
-11.5 | -0.531 | 0.10983 | 0.002 | -4.833
-11 | -0.505 | 0.10664 | 0.001 | -4.732
-10.5 | -0.478 | 0.10327 | 0.001 | -4.632
-10 | -0.451 | 0.10491 | 0.001 | -4.299
-9.5 | -0.424 | 0.1015 | 0 | -4.177
-9 | -0.398 | 0.09835 | 0 | -4.043
-8.5 | -0.371 | 0.08084 | -0.001 | -4.595
-8 | -0.345 | 0.07634 | -0.001 | -4.521
-7.5 | -0.319 | 0.07381 | -0.002 | -4.316
-7 | -0.292 | 0.07196 | -0.002 | -4.056
-6.5 | -0.265 | 0.07389 | -0.002 | -3.587
-6 | -0.238 | 0.07212 | -0.003 | -3.304
-5.5 | -0.211 | 0.07033 | -0.003 | -3.006
-5 | -0.267 | 0.04843 | -0.004 | -5.512
-4.5 | -0.261 | 0.04301 | -0.004 | -6.068
-4 | -0.23 | 0.0401 | -0.005 | -5.739
-3.5 | -0.19 | 0.03785 | -0.005 | -5.008
-3 | -0.144 | 0.0361 | -0.006 | -3.976
-2.5 | -0.094 | 0.03479 | -0.006 | -2.706
-2 | -0.043 | 0.03381 | -0.007 | -1.258
-1.5 | 0.013 | 0.01146 | -0.015 | 1.138
-1 | 0.08 | 0.01142 | -0.016 | 6.977
-0.5 | 0.147 | 0.01221 | -0.018 | 12.054
0 | 0.217 | 0.01126 | -0.019 | 19.253
0.5 | 0.285 | 0.01217 | -0.02 | 23.448
1 | 0.354 | 0.01226 | -0.021 | 28.899
1.5 | 0.422 | 0.01234 | -0.022 | 34.235
2 | 0.491 | 0.01246 | -0.023 | 39.356
2.5 | 0.559 | 0.01266 | -0.024 | 44.128
3 | 0.627 | 0.01288 | -0.026 | 48.651
3.5 | 0.695 | 0.01322 | -0.027 | 52.551
4 | 0.762 | 0.01041 | -0.028 | 73.227
4.5 | 0.83 | 0.01236 | -0.029 | 67.154
5 | 0.898 | 0.01279 | -0.03 | 70.176
5.5 | 0.965 | 0.0131 | -0.032 | 73.628
6 | 1.014 | 0.0138 | -0.032 | 73.451
6.5 | 1.074 | 0.0144 | -0.033 | 74.547
7 | 1.132 | 0.01516 | -0.034 | 74.65
7.5 | 1.164 | 0.02349 | -0.035 | 49.528
8 | 1.215 | 0.02502 | -0.036 | 48.572
8.5 | 1.263 | 0.02678 | -0.037 | 47.142
9 | 1.306 | 0.02895 | -0.038 | 45.091
9.5 | 1.343 | 0.03127 | -0.038 | 42.94
10 | 1.373 | 0.03415 | -0.039 | 40.188
10.5 | 1.392 | 0.03712 | -0.04 | 37.509
11 | 1.396 | 0.04094 | -0.041 | 34.095
11.5 | 1.19 | 0.08048 | -0.022 | 14.78
12 | 0.935 | 0.09772 | -0.024 | 9.569
12.5 | 0.771 | 0.11346 | -0.021 | 6.796
13 | 0.798 | 0.12276 | -0.022 | 6.504
13.5 | 0.825 | 0.12573 | -0.023 | 6.564
14 | 0.853 | 0.13266 | -0.024 | 6.427
14.5 | 0.881 | 0.13862 | -0.025 | 6.352
15 | 0.913 | 0.14634 | -0.03 | 6.24
15.5 | 0.938 | 0.14714 | -0.03 | 6.378
16 | 0.966 | 0.16008 | -0.031 | 6.035

## 61. Re 2M Mach 0.00 (1)
BIGFOIL.COM POLAR EXPORT
NACA M18 (NACA-TR-221)
NACA M18 (NACA-TR-221) |  |  |  | Cl Max: | 0.5032 | at alpha= | 4.5 | deg
XFOIL ncrit=9 |  |  |  | L/D Max: | 61.9704 | at alpha= | 4.5 | deg
Re: | 2000000 |  |  | Cd Min: | 0.00503 | at alpha= | 0 | deg
Mach: | 0 |  |  | Cl=0 at alpha= | -0.023764 | deg
|  |  |  | @ Cl=0.1, Cd= | 0.0060231
|  |  |  | @ Cl=0.4, Cd= | 0.0069668
|  |  |  | @ Cl=0.6, Cd= | 0.00812
alpha (deg) | Cl | Cd | Cm | Cl/Cd
-4.5 | -0.4984 | 0.00855 | -0.0008 | -58.2924
-4 | -0.4439 | 0.00743 | -0.0003 | -59.7443
-3.5 | -0.3881 | 0.00696 | 0.0001 | -55.7615
-3 | -0.3332 | 0.00663 | 0.0005 | -50.2564
-2.5 | -0.2796 | 0.00641 | 0.001 | -43.6193
-1.5 | -0.1498 | 0.00608 | -0.0031 | -24.6382
-1 | -0.1029 | 0.00626 | -0.0006 | -16.4377
-0.5 | -0.0501 | 0.00537 | -0.0005 | -9.3296
0 | 0.0025 | 0.00503 | -0.0007 | 0.49702
0.5 | 0.055 | 0.0053 | -0.0008 | 10.3774
1 | 0.1079 | 0.00615 | -0.0008 | 17.5447
1.5 | 0.1543 | 0.00613 | 0.0018 | 25.1713
2 | 0.2261 | 0.00628 | -0.0019 | 36.0032
2.5 | 0.2824 | 0.0065 | -0.0021 | 43.4462
3 | 0.3366 | 0.00665 | -0.0017 | 50.6165
3.5 | 0.3919 | 0.00691 | -0.0015 | 56.7149
4 | 0.4475 | 0.0073 | -0.0013 | 61.3014
4.5 | 0.5032 | 0.00812 | -0.0007 | 61.9704

## 62. Re 2M Mach 0.00 (2)
BIGFOIL.COM POLAR EXPORT
NACA M18 (NACA-TR-221)
NACA M18 (NACA-TR-221) |  |  |  | Cl Max: | 0.7727 | at alpha= | 8 | deg
XFOIL ncrit=5 |  |  |  | L/D Max: | 62.6933 | at alpha= | 4.5 | deg
Re: | 2000000 |  |  | Cd Min: | 0.00646 | at alpha= | -2 | deg
Mach: | 0 |  |  | Cl=0 at alpha= | -0.021024 | deg
|  |  |  | @ Cl=0.1, Cd= | 0.0075023
|  |  |  | @ Cl=0.4, Cd= | 0.0071588
|  |  |  | @ Cl=0.6, Cd= | 0.010938
alpha (deg) | Cl | Cd | Cm | Cl/Cd
-8.5 | -0.7304 | 0.08102 | 0.0146 | -9.0151
-8 | -0.737 | 0.06608 | -0.0007 | -11.1531
-7.5 | -0.7296 | 0.05214 | -0.0069 | -13.9931
-7 | -0.7127 | 0.03832 | -0.0079 | -18.5986
-6.5 | -0.6868 | 0.02475 | -0.0056 | -27.7495
-6 | -0.6508 | 0.0156 | -0.003 | -41.7179
-5.5 | -0.6026 | 0.01176 | -0.0017 | -51.2415
-5 | -0.5506 | 0.00998 | -0.0012 | -55.1703
-4.5 | -0.4975 | 0.00862 | -0.0007 | -57.7146
-4 | -0.4434 | 0.00753 | -0.0002 | -58.8845
-3 | -0.3224 | 0.00671 | -0.002 | -48.0477
-2.5 | -0.2663 | 0.00656 | -0.0018 | -40.5945
-2 | -0.2138 | 0.00646 | -0.0008 | -33.096
-1.5 | -0.1616 | 0.00663 | 0.0001 | -24.3741
-1 | -0.1081 | 0.0074 | 0.0002 | -14.6081
-0.5 | -0.0524 | 0.00748 | -0.0001 | -7.0053
0 | 0.0023 | 0.00761 | -0.0006 | 0.30223
0.5 | 0.057 | 0.00751 | -0.0012 | 7.5899
1 | 0.1128 | 0.0075 | -0.0014 | 15.04
1.5 | 0.1667 | 0.00672 | -0.0015 | 24.8065
2 | 0.2183 | 0.00646 | -0.0005 | 33.7926
2.5 | 0.2704 | 0.00656 | 0.0005 | 41.2195
3 | 0.327 | 0.00676 | 0.0005 | 48.3728
3.5 | 0.3906 | 0.00708 | -0.0013 | 55.1695
4.5 | 0.5028 | 0.00802 | -0.0009 | 62.6933
5 | 0.557 | 0.00932 | -0.0003 | 59.7639
5.5 | 0.6091 | 0.01128 | 0.0006 | 53.9982
6 | 0.6607 | 0.01299 | 0.0009 | 50.8622
6.5 | 0.7062 | 0.01732 | 0.0021 | 40.7737
8 | 0.7727 | 0.05532 | 0.005 | 13.9678

## 63. Re 2M Mach 0.00 (3)
BIGFOIL.COM POLAR EXPORT
NACA M18 (NACA-TR-221)
NACA M18 (NACA-TR-221) |  |  |  | Cl Max: | 0.7064 | at alpha= | 6.5 | deg
XFOIL ncrit=12 |  |  |  | L/D Max: | 61.8232 | at alpha= | 4 | deg
Re: | 2000000 |  |  | Cd Min: | 0.00358 | at alpha= | 0 | deg
Mach: | 0 |  |  | Cl=0 at alpha= | -0.026531 | deg
|  |  |  | @ Cl=0.1, Cd= | 0.0058046
|  |  |  | @ Cl=0.4, Cd= | 0.0069494
|  |  |  | @ Cl=0.6, Cd= | 0.027151
alpha (deg) | Cl | Cd | Cm | Cl/Cd
-4 | -0.4442 | 0.00746 | -0.0004 | -59.5442
-3 | -0.3331 | 0.00665 | 0.0005 | -50.0902
-2.5 | -0.2796 | 0.00641 | 0.001 | -43.6193
-2 | -0.2284 | 0.00626 | 0.0021 | -36.4856
-1 | -0.0932 | 0.0058 | -0.0033 | -16.069
-0.5 | -0.0464 | 0.00399 | -0.0022 | -11.6291
0 | 0.0026 | 0.00358 | -0.0007 | 0.72626
0.5 | 0.0513 | 0.00391 | 0.0008 | 13.1202
1 | 0.098 | 0.0058 | 0.0019 | 16.8966
1.5 | 0.1717 | 0.00597 | -0.0021 | 28.7605
2 | 0.231 | 0.00618 | -0.003 | 37.3786
2.5 | 0.2825 | 0.00643 | -0.0021 | 43.9347
3 | 0.3366 | 0.00663 | -0.0017 | 50.7692
3.5 | 0.3919 | 0.0069 | -0.0015 | 56.7971
4 | 0.4476 | 0.00724 | -0.0013 | 61.8232
4.5 | 0.5033 | 0.00824 | -0.0006 | 61.0801
5.5 | 0.5866 | 0.02874 | 0.0055 | 20.4106
6 | 0.6507 | 0.02114 | 0.0041 | 30.7805
6.5 | 0.7064 | 0.01899 | 0.0033 | 37.1985

## 64. Re 2M Mach 0.00 (4)
BIGFOIL.COM POLAR EXPORT
NACA M18 (NACA-TR-221)
NACA M18 (NACA-TR-221) |  |  |  | Cl Max: | 1.538 | at alpha= | 15 | deg
JavaFoil+Calcfoil stall+Eppler ext transition |  |  |  | L/D Max: | 100.144 | at alpha= | 7.5 | deg
Re: | 2000000 |  |  | Cd Min: | 0.00918 | at alpha= | 3.5 | deg
Mach: | 0 |  |  | Cl=0 at alpha= | -1.5965 | deg
|  |  |  | @ Cl=0.1, Cd= | 0.010628
|  |  |  | @ Cl=0.4, Cd= | 0.010479
|  |  |  | @ Cl=0.6, Cd= | 0.0092548
alpha (deg) | Cl | Cd | Cm | Cl/Cd
-20 | -0.686 | 0.18551 | 0.006 | -3.699
-19.5 | -0.705 | 0.17561 | 0.006 | -4.015
-19 | -0.717 | 0.16977 | 0.005 | -4.221
-18.5 | -0.724 | 0.1618 | 0.005 | -4.477
-18 | -0.731 | 0.15379 | 0.005 | -4.755
-17.5 | -0.737 | 0.14567 | 0.005 | -5.061
-17 | -0.742 | 0.13882 | 0.004 | -5.346
-16.5 | -0.746 | 0.12952 | 0.004 | -5.758
-16 | -0.748 | 0.12562 | 0.004 | -5.955
-15.5 | -0.749 | 0.12017 | 0.004 | -6.231
-15 | -0.748 | 0.11387 | 0.003 | -6.57
-14.5 | -0.746 | 0.10777 | 0.003 | -6.921
-14 | -0.742 | 0.10309 | 0.003 | -7.195
-13.5 | -0.736 | 0.09636 | 0.003 | -7.633
-13 | -0.727 | 0.09239 | 0.002 | -7.873
-12.5 | -0.717 | 0.08726 | 0.002 | -8.219
-12 | -0.705 | 0.08275 | 0.002 | -8.517
-11.5 | -0.69 | 0.07835 | 0.001 | -8.81
-11 | -0.673 | 0.07447 | 0.001 | -9.04
-10.5 | -0.654 | 0.07047 | 0.001 | -9.283
-10 | -0.633 | 0.06679 | 0 | -9.473
-9.5 | -0.609 | 0.06318 | 0 | -9.639
-9 | -0.583 | 0.05954 | 0 | -9.791
-8.5 | -0.555 | 0.05634 | -0.001 | -9.847
-8 | -0.525 | 0.05318 | -0.001 | -9.863
-7.5 | -0.492 | 0.05064 | -0.001 | -9.718
-7 | -0.46 | 0.04691 | -0.002 | -9.816
-6.5 | -0.427 | 0.04273 | -0.003 | -10.004
-6 | -0.391 | 0.0395 | -0.003 | -9.888
-5.5 | -0.425 | 0.01155 | -0.006 | -36.794
-5 | -0.375 | 0.01145 | -0.007 | -32.732
-4.5 | -0.323 | 0.01131 | -0.008 | -28.539
-4 | -0.27 | 0.01116 | -0.009 | -24.158
-3.5 | -0.215 | 0.01107 | -0.01 | -19.444
-3 | -0.16 | 0.01129 | -0.011 | -14.144
-2.5 | -0.103 | 0.01122 | -0.011 | -9.209
-2 | -0.046 | 0.0108 | -0.012 | -4.284
-1.5 | 0.011 | 0.01067 | -0.013 | 1.072
-1 | 0.07 | 0.01069 | -0.014 | 6.51
-0.5 | 0.128 | 0.01057 | -0.015 | 12.12
0 | 0.188 | 0.01108 | -0.016 | 16.984
0.5 | 0.248 | 0.01048 | -0.017 | 23.63
1 | 0.307 | 0.01055 | -0.018 | 29.097
1.5 | 0.366 | 0.01041 | -0.019 | 35.165
2 | 0.425 | 0.01053 | -0.02 | 40.392
2.5 | 0.485 | 0.01059 | -0.021 | 45.753
3 | 0.544 | 0.01065 | -0.022 | 51.033
3.5 | 0.603 | 0.00918 | -0.023 | 65.65
4 | 0.662 | 0.01024 | -0.024 | 64.632
4.5 | 0.721 | 0.00953 | -0.025 | 75.664
5 | 0.78 | 0.01068 | -0.026 | 73
5.5 | 0.838 | 0.01087 | -0.027 | 77.114
6 | 0.897 | 0.01007 | -0.028 | 89.039
6.5 | 0.955 | 0.01022 | -0.029 | 93.446
7 | 1.012 | 0.01044 | -0.03 | 96.972
7.5 | 1.068 | 0.01067 | -0.032 | 100.144
8 | 1.098 | 0.01692 | -0.032 | 64.897
8.5 | 1.149 | 0.0176 | -0.033 | 65.276
9 | 1.198 | 0.01841 | -0.034 | 65.095
9.5 | 1.245 | 0.01952 | -0.035 | 63.79
10 | 1.292 | 0.0204 | -0.036 | 63.312
10.5 | 1.336 | 0.02147 | -0.037 | 62.221
11 | 1.38 | 0.02262 | -0.037 | 60.993
11.5 | 1.418 | 0.02389 | -0.038 | 59.359
12 | 1.45 | 0.02531 | -0.039 | 57.297
12.5 | 1.478 | 0.0267 | -0.04 | 55.353
13 | 1.5 | 0.02813 | -0.041 | 53.326
13.5 | 1.518 | 0.02989 | -0.042 | 50.785
14 | 1.53 | 0.03192 | -0.043 | 47.946
14.5 | 1.537 | 0.0341 | -0.044 | 45.071
15 | 1.538 | 0.03691 | -0.044 | 41.673
15.5 | 1.533 | 0.04018 | -0.045 | 38.167
16 | 1.524 | 0.04351 | -0.046 | 35.022
16.5 | 1.51 | 0.04725 | -0.047 | 31.962
17 | 1.493 | 0.05027 | -0.047 | 29.695
17.5 | 1.471 | 0.05385 | -0.048 | 27.321
18 | 1.444 | 0.05939 | -0.049 | 24.318
18.5 | 1.414 | 0.06421 | -0.049 | 22.02
19 | 1.383 | 0.06823 | -0.05 | 20.27
19.5 | 1.347 | 0.07414 | -0.051 | 18.17
20 | 1.31 | 0.07951 | -0.051 | 16.478

## 65. Re 2M Mach 0.00 (5)
BIGFOIL.COM POLAR EXPORT
NACA M18 (NACA-TR-221)
NACA M18 (NACA-TR-221) |  |  |  | Cl Max: | 1.5512 | at alpha= | 17 | deg
NF ncrit=5 |  |  |  | L/D Max: | 130.825 | at alpha= | 7 | deg
Re: | 2000000 |  |  | Cd Min: | 0.0057458 | at alpha= | 3.5 | deg
Mach: | 0 |  |  | Cl=0 at alpha= | -1.7962 | deg
|  |  |  | @ Cl=0.1, Cd= | 0.0079498
|  |  |  | @ Cl=0.4, Cd= | 0.0076736
|  |  |  | @ Cl=0.6, Cd= | 0.0058085
alpha (deg) | Cl | Cd | Cm | Cl/Cd
-14.5 | -1.2885 | 0.029732 | -0.03722 | -43.3366
-14 | -1.2632 | 0.026446 | -0.035906 | -47.7629
-13.5 | -1.2329 | 0.023906 | -0.03304 | -51.5724
-13 | -1.1924 | 0.022105 | -0.030828 | -53.9416
-12.5 | -1.1502 | 0.02045 | -0.029479 | -56.2466
-12 | -1.1062 | 0.018981 | -0.028357 | -58.2781
-11.5 | -1.0598 | 0.0177 | -0.027289 | -59.8776
-11 | -1.0115 | 0.016577 | -0.026309 | -61.0166
-10.5 | -0.9615 | 0.015584 | -0.02546 | -61.6961
-10 | -0.91034 | 0.014704 | -0.024751 | -61.9123
-9.5 | -0.8582 | 0.013919 | -0.02418 | -61.6568
-9 | -0.80522 | 0.013217 | -0.023734 | -60.9235
-8.5 | -0.75148 | 0.012585 | -0.023383 | -59.7141
-8 | -0.6971 | 0.012012 | -0.023102 | -58.036
-7.5 | -0.64221 | 0.011489 | -0.022872 | -55.8971
-7 | -0.58696 | 0.011012 | -0.022687 | -53.3035
-6.5 | -0.53153 | 0.010576 | -0.022551 | -50.257
-6 | -0.47581 | 0.010182 | -0.022431 | -46.7314
-5.5 | -0.41975 | 0.0098261 | -0.022309 | -42.7176
-5 | -0.36354 | 0.009502 | -0.02222 | -38.2594
-4.5 | -0.30708 | 0.0092067 | -0.022163 | -33.3536
-4 | -0.25041 | 0.0089418 | -0.022151 | -28.0047
-3.5 | -0.19365 | 0.0087083 | -0.022194 | -22.2369
-3 | -0.13684 | 0.008506 | -0.02229 | -16.0871
-2.5 | -0.080007 | 0.0083328 | -0.022427 | -9.6015
-2 | -0.023168 | 0.0081862 | -0.022594 | -2.8302
-1.5 | 0.033682 | 0.0080636 | -0.022786 | 4.1771
-1 | 0.090553 | 0.0079633 | -0.023001 | 11.3714
-0.5 | 0.14748 | 0.0078819 | -0.023236 | 18.7117
0 | 0.20451 | 0.0078175 | -0.023492 | 26.1604
0.5 | 0.26154 | 0.0077686 | -0.023777 | 33.6663
1 | 0.31862 | 0.0077313 | -0.024123 | 41.2118
1.5 | 0.37575 | 0.0076993 | -0.024538 | 48.8035
2 | 0.43324 | 0.0076384 | -0.024979 | 56.7185
2.5 | 0.49029 | 0.0075734 | -0.025307 | 64.7389
3 | 0.54133 | 0.006701 | -0.024918 | 80.7838
3.5 | 0.57821 | 0.0057458 | -0.021101 | 100.6329
4 | 0.63612 | 0.0059126 | -0.021146 | 107.5873
4.5 | 0.69238 | 0.0060879 | -0.021194 | 113.7309
5 | 0.75233 | 0.0063201 | -0.022294 | 119.0365
5.5 | 0.81435 | 0.0065777 | -0.023955 | 123.8053
6 | 0.87496 | 0.0068467 | -0.025372 | 127.7926
6.5 | 0.93392 | 0.0071616 | -0.026544 | 130.4058
7 | 0.99126 | 0.007577 | -0.02761 | 130.8254
7.5 | 1.0469 | 0.0081325 | -0.028582 | 128.7305
8 | 1.0996 | 0.0089587 | -0.029192 | 122.7399
8.5 | 1.1485 | 0.010095 | -0.029258 | 113.7617
9 | 1.1969 | 0.011353 | -0.02911 | 105.4282
9.5 | 1.2452 | 0.012523 | -0.028937 | 99.4343
10 | 1.2931 | 0.013531 | -0.028725 | 95.5628
10.5 | 1.3368 | 0.014529 | -0.027922 | 92.0108
11 | 1.3738 | 0.015491 | -0.025885 | 88.6793
11.5 | 1.4004 | 0.016505 | -0.022048 | 84.8488
12 | 1.419 | 0.017701 | -0.017114 | 80.1689
12.5 | 1.4371 | 0.019213 | -0.012813 | 74.7986
13 | 1.4575 | 0.021152 | -0.0098925 | 68.9039
13.5 | 1.4786 | 0.023574 | -0.0081583 | 62.7227
14 | 1.4983 | 0.026471 | -0.0071526 | 56.6031
14.5 | 1.515 | 0.02978 | -0.0064092 | 50.8735
15 | 1.5284 | 0.033451 | -0.0056939 | 45.6914
15.5 | 1.5388 | 0.037514 | -0.0050487 | 41.0184
16 | 1.5461 | 0.04204 | -0.0045975 | 36.7757
16.5 | 1.5502 | 0.047077 | -0.0044089 | 32.9287
17 | 1.5512 | 0.052624 | -0.004492 | 29.4778
17.5 | 1.5497 | 0.058617 | -0.0048133 | 26.438
18 | 1.5465 | 0.064943 | -0.0053121 | 23.8141
18.5 | 1.5425 | 0.071505 | -0.0059631 | 21.5715
19 | 1.5376 | 0.078314 | -0.0068308 | 19.6331
19.5 | 1.5314 | 0.085506 | -0.0080554 | 17.9099
20 | 1.5236 | 0.093217 | -0.0097638 | 16.3444

## 66. Re 2M Mach 0.00 (6)
BIGFOIL.COM POLAR EXPORT
NACA M18 (NACA-TR-221)
NACA M18 (NACA-TR-221) |  |  |  | Cl Max: | 1.5452 | at alpha= | 16.5 | deg
NF ncrit=9 |  |  |  | L/D Max: | 143.968 | at alpha= | 7.5 | deg
Re: | 2000000 |  |  | Cd Min: | 0.0051257 | at alpha= | 2.5 | deg
Mach: | 0 |  |  | Cl=0 at alpha= | -1.8038 | deg
|  |  |  | @ Cl=0.1, Cd= | 0.0077285
|  |  |  | @ Cl=0.4, Cd= | 0.0070989
|  |  |  | @ Cl=0.6, Cd= | 0.0056369
alpha (deg) | Cl | Cd | Cm | Cl/Cd
-13.5 | -1.23 | 0.026573 | -0.038333 | -46.2876
-13 | -1.1608 | 0.02532 | -0.036825 | -45.844
-12.5 | -1.1187 | 0.022968 | -0.033954 | -48.7082
-12 | -1.0774 | 0.021215 | -0.031187 | -50.7856
-11.5 | -1.0376 | 0.019716 | -0.028959 | -52.6284
-11 | -0.99443 | 0.018344 | -0.027558 | -54.2088
-10.5 | -0.9481 | 0.017098 | -0.026585 | -55.4506
-10 | -0.89989 | 0.015974 | -0.02577 | -56.335
-9.5 | -0.85001 | 0.014979 | -0.025075 | -56.7464
-9 | -0.79857 | 0.014104 | -0.024511 | -56.6209
-8.5 | -0.7459 | 0.01333 | -0.024067 | -55.9578
-8 | -0.69239 | 0.012637 | -0.023704 | -54.7917
-7.5 | -0.63831 | 0.012007 | -0.023391 | -53.162
-7 | -0.58378 | 0.011429 | -0.023124 | -51.0799
-6.5 | -0.5289 | 0.010898 | -0.022912 | -48.5305
-6 | -0.47353 | 0.010416 | -0.022737 | -45.4625
-5.5 | -0.41768 | 0.0099823 | -0.022597 | -41.8417
-5 | -0.36159 | 0.009592 | -0.022509 | -37.6968
-4.5 | -0.30529 | 0.009242 | -0.022465 | -33.033
-4 | -0.24887 | 0.008931 | -0.022469 | -27.8661
-3.5 | -0.19238 | 0.0086553 | -0.02252 | -22.2269
-3 | -0.13579 | 0.0084111 | -0.02261 | -16.1446
-2.5 | -0.079094 | 0.0081973 | -0.022736 | -9.6488
-2 | -0.022304 | 0.0080152 | -0.022901 | -2.7828
-1.5 | 0.034539 | 0.0078651 | -0.023097 | 4.3914
-1 | 0.091472 | 0.0077432 | -0.023303 | 11.8132
-0.5 | 0.1485 | 0.0076452 | -0.023513 | 19.4244
0 | 0.20544 | 0.0075631 | -0.023739 | 27.1634
0.5 | 0.26232 | 0.0074903 | -0.024023 | 35.0215
1 | 0.31907 | 0.0074124 | -0.02434 | 43.045
1.5 | 0.3758 | 0.0072933 | -0.024538 | 51.5264
2 | 0.42981 | 0.0068596 | -0.024749 | 62.6584
2.5 | 0.46205 | 0.0051257 | -0.019918 | 90.1434
3 | 0.52001 | 0.0053426 | -0.019628 | 97.3326
3.5 | 0.57772 | 0.0055454 | -0.019746 | 104.1802
4 | 0.64621 | 0.0058267 | -0.022626 | 110.9046
4.5 | 0.72316 | 0.0061463 | -0.027558 | 117.6575
5 | 0.79541 | 0.0064135 | -0.031481 | 124.0211
5.5 | 0.86124 | 0.0066276 | -0.034012 | 129.9476
6 | 0.92341 | 0.0068275 | -0.035824 | 135.2494
6.5 | 0.98456 | 0.0070504 | -0.037499 | 139.6469
7 | 1.0457 | 0.0073266 | -0.039267 | 142.7305
7.5 | 1.1065 | 0.0076857 | -0.041076 | 143.9677
8 | 1.1655 | 0.0081698 | -0.04276 | 142.6574
8.5 | 1.2213 | 0.0088033 | -0.044023 | 138.7323
9 | 1.2715 | 0.0097438 | -0.044292 | 130.4968
9.5 | 1.3137 | 0.011007 | -0.043019 | 119.352
10 | 1.3486 | 0.012396 | -0.040217 | 108.7944
10.5 | 1.3759 | 0.013771 | -0.035956 | 99.9116
11 | 1.3993 | 0.014872 | -0.03088 | 94.093
11.5 | 1.4171 | 0.015986 | -0.02498 | 88.6426
12 | 1.4299 | 0.017232 | -0.01868 | 82.981
12.5 | 1.4441 | 0.018786 | -0.01351 | 76.8717
13 | 1.4632 | 0.020787 | -0.010329 | 70.3873
13.5 | 1.4836 | 0.023297 | -0.0085031 | 63.6804
14 | 1.502 | 0.026308 | -0.0073642 | 57.0941
14.5 | 1.5171 | 0.029745 | -0.0064514 | 51.0018
15 | 1.5286 | 0.033551 | -0.0055642 | 45.561
15.5 | 1.5372 | 0.037769 | -0.0047911 | 40.6987
16 | 1.5427 | 0.042478 | -0.004275 | 36.318
16.5 | 1.5452 | 0.047719 | -0.0040669 | 32.3801
17 | 1.5445 | 0.053487 | -0.0041532 | 28.8765
17.5 | 1.5413 | 0.059725 | -0.0044901 | 25.8065
18 | 1.5362 | 0.066348 | -0.0050279 | 23.1535
18.5 | 1.5296 | 0.073318 | -0.0057757 | 20.8629
19 | 1.5215 | 0.080698 | -0.0068349 | 18.8548
19.5 | 1.5119 | 0.08857 | -0.0083292 | 17.0707
20 | 1.5012 | 0.096906 | -0.010304 | 15.4908

## 67. Re 2M Mach 0.00 (7)
BIGFOIL.COM POLAR EXPORT
NACA M18 (NACA-TR-221)
NACA M18 (NACA-TR-221) |  |  |  | Cl Max: | 1.53 | at alpha= | 16 | deg
NF ncrit=12 |  |  |  | L/D Max: | 151.44 | at alpha= | 8 | deg
Re: | 2000000 |  |  | Cd Min: | 0.004926 | at alpha= | 2 | deg
Mach: | 0 |  |  | Cl=0 at alpha= | -1.8138 | deg
|  |  |  | @ Cl=0.1, Cd= | 0.0077315
|  |  |  | @ Cl=0.4, Cd= | 0.0053451
|  |  |  | @ Cl=0.6, Cd= | 0.0057611
alpha (deg) | Cl | Cd | Cm | Cl/Cd
-6.5 | -0.52342 | 0.011745 | -0.023912 | -44.5656
-6 | -0.46985 | 0.011119 | -0.023602 | -42.2576
-5.5 | -0.41506 | 0.010558 | -0.023324 | -39.3109
-5 | -0.35952 | 0.010056 | -0.023111 | -35.7503
-4.5 | -0.30344 | 0.0096092 | -0.022973 | -31.5782
-4 | -0.24713 | 0.0092162 | -0.022922 | -26.8148
-3.5 | -0.19074 | 0.0088743 | -0.022947 | -21.4933
-3 | -0.13428 | 0.0085778 | -0.023025 | -15.6548
-2.5 | -0.077756 | 0.0083205 | -0.023138 | -9.3451
-2 | -0.021137 | 0.0080998 | -0.023271 | -2.6096
-1.5 | 0.035623 | 0.0079105 | -0.023407 | 4.5033
-1 | 0.092634 | 0.0077492 | -0.023551 | 11.9541
-0.5 | 0.14968 | 0.0076124 | -0.023721 | 19.6621
0 | 0.20651 | 0.0074953 | -0.02394 | 27.5524
0.5 | 0.26297 | 0.0073931 | -0.024171 | 35.5691
1 | 0.31881 | 0.0072799 | -0.024262 | 43.7933
1.5 | 0.37402 | 0.0070714 | -0.024467 | 52.8913
2 | 0.40631 | 0.004926 | -0.019928 | 82.4826
2.5 | 0.46099 | 0.0051353 | -0.018773 | 89.7683
3 | 0.5206 | 0.0053935 | -0.019305 | 96.5233
3.5 | 0.59902 | 0.005757 | -0.024552 | 104.0505
4 | 0.68685 | 0.0061237 | -0.032044 | 112.1636
4.5 | 0.76907 | 0.0063927 | -0.038121 | 120.3046
5 | 0.84288 | 0.0065839 | -0.042259 | 128.022
5.5 | 0.91 | 0.0067454 | -0.044982 | 134.9067
6 | 0.97308 | 0.0069096 | -0.046967 | 140.8309
6.5 | 1.0339 | 0.0070971 | -0.048592 | 145.6744
7 | 1.0926 | 0.007321 | -0.049857 | 149.2395
7.5 | 1.1487 | 0.007593 | -0.05061 | 151.2812
8 | 1.2018 | 0.0079356 | -0.050774 | 151.4404
8.5 | 1.2513 | 0.0083922 | -0.050332 | 149.0976
9 | 1.2966 | 0.0089838 | -0.049117 | 144.3244
9.5 | 1.3357 | 0.0098604 | -0.046729 | 135.4643
10 | 1.3651 | 0.011152 | -0.04277 | 122.4145
10.5 | 1.3877 | 0.0127 | -0.037597 | 109.2687
11 | 1.4055 | 0.014294 | -0.031677 | 98.3255
11.5 | 1.4234 | 0.01557 | -0.025818 | 91.4191
12 | 1.4357 | 0.016951 | -0.019474 | 84.699
12.5 | 1.4478 | 0.018615 | -0.013993 | 77.7759
13 | 1.4649 | 0.020727 | -0.010554 | 70.6749
13.5 | 1.4834 | 0.02338 | -0.0085262 | 63.4473
14 | 1.4998 | 0.026567 | -0.007233 | 56.4529
14.5 | 1.5126 | 0.030206 | -0.0061821 | 50.0768
15 | 1.5217 | 0.034258 | -0.005186 | 44.4187
15.5 | 1.5274 | 0.038801 | -0.0043835 | 39.3659
16 | 1.53 | 0.043888 | -0.0038993 | 34.8612
16.5 | 1.5294 | 0.04951 | -0.0037374 | 30.8911
17 | 1.5259 | 0.055656 | -0.0038748 | 27.4166
17.5 | 1.5199 | 0.062306 | -0.0042819 | 24.3949
18 | 1.512 | 0.06943 | -0.0049511 | 21.7776
18.5 | 1.5023 | 0.07703 | -0.0059428 | 19.5033
19 | 1.4913 | 0.085105 | -0.007333 | 17.523
19.5 | 1.4795 | 0.093588 | -0.0091404 | 15.8085
20 | 1.4671 | 0.10238 | -0.011353 | 14.33

## 68. Re 2M Mach 0.10 (1)
BIGFOIL.COM POLAR EXPORT
NACA M18 (NACA-TR-221)
NACA M18 (NACA-TR-221) |  |  |  | Cl Max: | 1.531 | at alpha= | 14.5 | deg
JavaFoil+Calcfoil stall+Eppler ext transition |  |  |  | L/D Max: | 100.671 | at alpha= | 7.5 | deg
Re: | 2000000 |  |  | Cd Min: | 0.00918 | at alpha= | 3.5 | deg
Mach: | 0.1 |  |  | Cl=0 at alpha= | -1.5965 | deg
|  |  |  | @ Cl=0.1, Cd= | 0.010614
|  |  |  | @ Cl=0.4, Cd= | 0.010466
|  |  |  | @ Cl=0.6, Cd= | 0.009336
alpha (deg) | Cl | Cd | Cm | Cl/Cd
-20 | -0.634 | 0.19116 | 0.006 | -3.317
-19.5 | -0.656 | 0.18101 | 0.006 | -3.626
-19 | -0.671 | 0.17273 | 0.005 | -3.883
-18.5 | -0.681 | 0.16658 | 0.005 | -4.089
-18 | -0.691 | 0.15818 | 0.005 | -4.367
-17.5 | -0.699 | 0.14849 | 0.005 | -4.71
-17 | -0.707 | 0.14205 | 0.005 | -4.977
-16.5 | -0.713 | 0.1308 | 0.004 | -5.453
-16 | -0.718 | 0.12902 | 0.004 | -5.566
-15.5 | -0.722 | 0.12149 | 0.004 | -5.939
-15 | -0.724 | 0.11544 | 0.003 | -6.268
-14.5 | -0.724 | 0.10984 | 0.003 | -6.59
-14 | -0.722 | 0.104 | 0.003 | -6.944
-13.5 | -0.718 | 0.09706 | 0.003 | -7.401
-13 | -0.712 | 0.09307 | 0.002 | -7.655
-12.5 | -0.704 | 0.08843 | 0.002 | -7.966
-12 | -0.694 | 0.08385 | 0.002 | -8.277
-11.5 | -0.681 | 0.07919 | 0.001 | -8.603
-11 | -0.666 | 0.07443 | 0.001 | -8.95
-10.5 | -0.648 | 0.07055 | 0.001 | -9.189
-10 | -0.628 | 0.06697 | 0 | -9.381
-9.5 | -0.606 | 0.06353 | 0 | -9.533
-9 | -0.581 | 0.05983 | 0 | -9.704
-8.5 | -0.553 | 0.05633 | -0.001 | -9.822
-8 | -0.524 | 0.05362 | -0.001 | -9.769
-7.5 | -0.492 | 0.05078 | -0.001 | -9.688
-7 | -0.46 | 0.04725 | -0.002 | -9.735
-6.5 | -0.427 | 0.04323 | -0.003 | -9.888
-6 | -0.39 | 0.04019 | -0.003 | -9.715
-5.5 | -0.426 | 0.01156 | -0.006 | -36.849
-5 | -0.376 | 0.0114 | -0.007 | -32.976
-4.5 | -0.324 | 0.01127 | -0.008 | -28.747
-4 | -0.271 | 0.01111 | -0.009 | -24.367
-3.5 | -0.216 | 0.01102 | -0.01 | -19.6
-3 | -0.16 | 0.0113 | -0.011 | -14.199
-2.5 | -0.104 | 0.01127 | -0.012 | -9.213
-2 | -0.046 | 0.01076 | -0.012 | -4.322
-1.5 | 0.011 | 0.01067 | -0.013 | 1.077
-1 | 0.07 | 0.01065 | -0.014 | 6.567
-0.5 | 0.129 | 0.01058 | -0.015 | 12.175
0 | 0.189 | 0.01111 | -0.016 | 17.029
0.5 | 0.249 | 0.01042 | -0.017 | 23.888
1 | 0.309 | 0.01051 | -0.018 | 29.369
1.5 | 0.368 | 0.01045 | -0.019 | 35.229
2 | 0.428 | 0.01048 | -0.02 | 40.811
2.5 | 0.487 | 0.01061 | -0.021 | 45.914
3 | 0.546 | 0.01074 | -0.022 | 50.873
3.5 | 0.606 | 0.00918 | -0.023 | 65.965
4 | 0.665 | 0.01022 | -0.024 | 65.063
4.5 | 0.724 | 0.00952 | -0.025 | 76.117
5 | 0.783 | 0.01069 | -0.026 | 73.313
5.5 | 0.843 | 0.01087 | -0.027 | 77.504
6 | 0.901 | 0.01006 | -0.029 | 89.636
6.5 | 0.96 | 0.01021 | -0.03 | 94.003
7 | 1.017 | 0.01043 | -0.031 | 97.492
7.5 | 1.074 | 0.01066 | -0.032 | 100.671
8 | 1.102 | 0.01705 | -0.032 | 64.664
8.5 | 1.154 | 0.01775 | -0.033 | 64.989
9 | 1.202 | 0.01859 | -0.034 | 64.679
9.5 | 1.249 | 0.01972 | -0.035 | 63.353
10 | 1.296 | 0.02063 | -0.036 | 62.823
10.5 | 1.341 | 0.02173 | -0.037 | 61.709
11 | 1.383 | 0.0229 | -0.038 | 60.409
11.5 | 1.423 | 0.02422 | -0.039 | 58.737
12 | 1.453 | 0.02567 | -0.039 | 56.595
12.5 | 1.479 | 0.0271 | -0.04 | 54.589
13 | 1.5 | 0.02858 | -0.041 | 52.493
13.5 | 1.516 | 0.03049 | -0.042 | 49.73
14 | 1.527 | 0.03249 | -0.043 | 46.99
14.5 | 1.531 | 0.03484 | -0.044 | 43.959
15 | 1.53 | 0.03772 | -0.045 | 40.563
15.5 | 1.521 | 0.04127 | -0.045 | 36.86
16 | 1.508 | 0.0447 | -0.046 | 33.743
16.5 | 1.49 | 0.04861 | -0.047 | 30.652
17 | 1.469 | 0.05177 | -0.048 | 28.379
17.5 | 1.442 | 0.05688 | -0.048 | 25.345
18 | 1.41 | 0.0615 | -0.049 | 22.928
18.5 | 1.375 | 0.06713 | -0.049 | 20.483
19 | 1.338 | 0.07169 | -0.05 | 18.668
19.5 | 1.298 | 0.07682 | -0.051 | 16.901

## 69. Re 2M Mach 0.25 (1)
BIGFOIL.COM POLAR EXPORT
NACA M18 (NACA-TR-221)
NACA M18 (NACA-TR-221) |  |  |  | Cl Max: | 1.499 | at alpha= | 13.5 | deg
JavaFoil+Calcfoil stall+Eppler ext transition |  |  |  | L/D Max: | 98.148 | at alpha= | 7 | deg
Re: | 2000000 |  |  | Cd Min: | 0.00958 | at alpha= | 4.5 | deg
Mach: | 0.25 |  |  | Cl=0 at alpha= | -1.6 | deg
|  |  |  | @ Cl=0.1, Cd= | 0.010627
|  |  |  | @ Cl=0.4, Cd= | 0.010457
|  |  |  | @ Cl=0.6, Cd= | 0.010406
alpha (deg) | Cl | Cd | Cm | Cl/Cd
-16.5 | -0.414 | 0.12619 | 0.005 | -3.278
-16 | -0.447 | 0.12126 | 0.005 | -3.683
-15.5 | -0.476 | 0.1194 | 0.004 | -3.988
-15 | -0.503 | 0.13634 | 0.004 | -3.69
-14.5 | -0.528 | 0.12641 | 0.003 | -4.174
-14 | -0.549 | 0.11778 | 0.003 | -4.661
-13.5 | -0.567 | 0.10966 | 0.003 | -5.17
-13 | -0.581 | 0.10236 | 0.002 | -5.68
-12.5 | -0.592 | 0.09522 | 0.002 | -6.218
-12 | -0.599 | 0.08969 | 0.002 | -6.679
-11.5 | -0.602 | 0.08391 | 0.001 | -7.175
-11 | -0.601 | 0.07889 | 0.001 | -7.621
-10.5 | -0.596 | 0.07384 | 0.001 | -8.076
-10 | -0.588 | 0.06948 | 0 | -8.456
-9.5 | -0.575 | 0.06523 | 0 | -8.81
-9 | -0.558 | 0.06151 | 0 | -9.071
-8.5 | -0.538 | 0.05819 | -0.001 | -9.241
-8 | -0.514 | 0.05482 | -0.001 | -9.373
-7.5 | -0.487 | 0.05171 | -0.001 | -9.407
-7 | -0.456 | 0.04896 | -0.002 | -9.32
-6.5 | -0.423 | 0.04645 | -0.002 | -9.109
-6 | -0.387 | 0.04373 | -0.003 | -8.858
-5.5 | -0.354 | 0.03917 | -0.004 | -9.041
-5 | -0.326 | 0.02889 | -0.006 | -11.298
-4.5 | -0.33 | 0.01138 | -0.008 | -28.956
-4 | -0.276 | 0.01113 | -0.009 | -24.794
-3.5 | -0.221 | 0.01102 | -0.01 | -20.025
-3 | -0.164 | 0.01135 | -0.011 | -14.462
-2.5 | -0.106 | 0.01133 | -0.012 | -9.383
-2 | -0.048 | 0.01077 | -0.013 | -4.423
-1.5 | 0.012 | 0.01079 | -0.014 | 1.093
-1 | 0.072 | 0.01066 | -0.015 | 6.733
-0.5 | 0.132 | 0.01059 | -0.016 | 12.49
0 | 0.194 | 0.01113 | -0.017 | 17.453
0.5 | 0.256 | 0.01051 | -0.018 | 24.335
1 | 0.317 | 0.01051 | -0.019 | 30.167
1.5 | 0.378 | 0.01045 | -0.02 | 36.172
2 | 0.439 | 0.01047 | -0.021 | 41.948
2.5 | 0.5 | 0.01059 | -0.022 | 47.238
3 | 0.561 | 0.01077 | -0.023 | 52.135
3.5 | 0.622 | 0.0102 | -0.024 | 61.033
4 | 0.683 | 0.01044 | -0.025 | 65.468
4.5 | 0.744 | 0.00958 | -0.026 | 77.701
5 | 0.805 | 0.01092 | -0.027 | 73.703
5.5 | 0.865 | 0.01104 | -0.028 | 78.357
6 | 0.926 | 0.01018 | -0.029 | 90.991
6.5 | 0.985 | 0.0104 | -0.03 | 94.715
7 | 1.044 | 0.01064 | -0.031 | 98.148
7.5 | 1.102 | 0.01226 | -0.033 | 89.858
8 | 1.126 | 0.01784 | -0.033 | 63.132
8.5 | 1.177 | 0.01866 | -0.034 | 63.082
9 | 1.227 | 0.01962 | -0.035 | 62.538
9.5 | 1.273 | 0.02081 | -0.036 | 61.206
10 | 1.319 | 0.02196 | -0.037 | 60.041
10.5 | 1.363 | 0.02325 | -0.037 | 58.614
11 | 1.404 | 0.02463 | -0.038 | 57.01
11.5 | 1.44 | 0.02618 | -0.039 | 55.001
12 | 1.465 | 0.02792 | -0.04 | 52.474
12.5 | 1.484 | 0.02961 | -0.041 | 50.099
13 | 1.495 | 0.03143 | -0.042 | 47.573
13.5 | 1.499 | 0.03366 | -0.043 | 44.534
14 | 1.493 | 0.03656 | -0.044 | 40.831
14.5 | 1.475 | 0.04098 | -0.044 | 35.984
15 | 1.453 | 0.04364 | -0.045 | 33.303
15.5 | 1.417 | 0.0485 | -0.046 | 29.227
16 | 1.376 | 0.05319 | -0.047 | 25.865
16.5 | 1.324 | 0.05868 | -0.047 | 22.563
17 | 1.263 | 0.06553 | -0.048 | 19.269
17.5 | 1.198 | 0.07069 | -0.048 | 16.941
18 | 1.118 | 0.08162 | -0.048 | 13.702
18.5 | 1.007 | 0.11423 | -0.045 | 8.815

## 70. Re 2M Mach 0.50 (1)
BIGFOIL.COM POLAR EXPORT
NACA M18 (NACA-TR-221)
NACA M18 (NACA-TR-221) |  |  |  | Cl Max: | 1.407 | at alpha= | 11 | deg
JavaFoil+Calcfoil stall+Eppler ext transition |  |  |  | L/D Max: | 99.801 | at alpha= | 6.5 | deg
Re: | 2000000 |  |  | Cd Min: | 0.00968 | at alpha= | 4 | deg
Mach: | 0.5 |  |  | Cl=0 at alpha= | -1.6 | deg
|  |  |  | @ Cl=0.1, Cd= | 0.011335
|  |  |  | @ Cl=0.4, Cd= | 0.01057
|  |  |  | @ Cl=0.6, Cd= | 0.011474
alpha (deg) | Cl | Cd | Cm | Cl/Cd
-20 | -0.97 | 0.18113 | 0.008 | -5.354
-19.5 | -0.944 | 0.17425 | 0.008 | -5.42
-19 | -0.919 | 0.16928 | 0.008 | -5.43
-18.5 | -0.894 | 0.15705 | 0.007 | -5.693
-18 | -0.869 | 0.1593 | 0.007 | -5.452
-17.5 | -0.843 | 0.15564 | 0.007 | -5.419
-17 | -0.818 | 0.14159 | 0.006 | -5.78
-16.5 | -0.795 | 0.14454 | 0.006 | -5.499
-16 | -0.769 | 0.13613 | 0.006 | -5.647
-15.5 | -0.742 | 0.13086 | 0.005 | -5.668
-15 | -0.713 | 0.14566 | 0.005 | -4.894
-14.5 | -0.688 | 0.12666 | 0.004 | -5.433
-14 | -0.662 | 0.1244 | 0.004 | -5.32
-13.5 | -0.636 | 0.11208 | 0.003 | -5.674
-13 | -0.61 | 0.10885 | 0.003 | -5.602
-12.5 | -0.584 | 0.10519 | 0.003 | -5.549
-12 | -0.557 | 0.10085 | 0.002 | -5.528
-11.5 | -0.531 | 0.09746 | 0.002 | -5.45
-11 | -0.505 | 0.09361 | 0.001 | -5.393
-10.5 | -0.479 | 0.09073 | 0.001 | -5.275
-10 | -0.452 | 0.09446 | 0.001 | -4.786
-9.5 | -0.424 | 0.08884 | 0 | -4.776
-9 | -0.398 | 0.0861 | 0 | -4.621
-8.5 | -0.372 | 0.07282 | -0.001 | -5.106
-8 | -0.346 | 0.05924 | -0.001 | -5.847
-7.5 | -0.32 | 0.05545 | -0.002 | -5.771
-7 | -0.294 | 0.05075 | -0.002 | -5.784
-6.5 | -0.267 | 0.04843 | -0.003 | -5.504
-6 | -0.24 | 0.04546 | -0.003 | -5.274
-5.5 | -0.213 | 0.04237 | -0.004 | -5.029
-5 | -0.267 | 0.04517 | -0.004 | -5.915
-4.5 | -0.261 | 0.04112 | -0.004 | -6.352
-4 | -0.23 | 0.0385 | -0.005 | -5.983
-3.5 | -0.19 | 0.03708 | -0.005 | -5.116
-3 | -0.146 | 0.03269 | -0.008 | -4.472
-2.5 | -0.116 | 0.01088 | -0.013 | -10.668
-2 | -0.052 | 0.01073 | -0.014 | -4.886
-1.5 | 0.013 | 0.01066 | -0.015 | 1.224
-1 | 0.08 | 0.01135 | -0.016 | 7.026
-0.5 | 0.147 | 0.0113 | -0.018 | 13.02
0 | 0.217 | 0.01045 | -0.019 | 20.737
0.5 | 0.285 | 0.01043 | -0.02 | 27.356
1 | 0.354 | 0.01057 | -0.021 | 33.52
1.5 | 0.422 | 0.01057 | -0.022 | 39.948
2 | 0.491 | 0.01053 | -0.023 | 46.569
2.5 | 0.559 | 0.01069 | -0.024 | 52.263
3 | 0.627 | 0.01199 | -0.026 | 52.272
3.5 | 0.695 | 0.0122 | -0.027 | 56.964
4 | 0.762 | 0.00968 | -0.028 | 78.728
4.5 | 0.83 | 0.00993 | -0.029 | 83.62
5 | 0.898 | 0.01016 | -0.03 | 88.383
5.5 | 0.965 | 0.01046 | -0.032 | 92.268
6 | 1.032 | 0.01073 | -0.033 | 96.156
6.5 | 1.097 | 0.01099 | -0.034 | 99.801
7 | 1.141 | 0.01359 | -0.035 | 83.928
7.5 | 1.171 | 0.02092 | -0.035 | 55.955
8 | 1.223 | 0.02224 | -0.036 | 54.975
8.5 | 1.271 | 0.02379 | -0.037 | 53.424
9 | 1.315 | 0.02565 | -0.038 | 51.244
9.5 | 1.352 | 0.02762 | -0.039 | 48.966
10 | 1.382 | 0.0301 | -0.04 | 45.92
10.5 | 1.402 | 0.03258 | -0.041 | 43.044
11 | 1.407 | 0.0359 | -0.042 | 39.176
11.5 | 1.369 | 0.03966 | -0.042 | 34.512
12 | 1.051 | 0.05315 | -0.042 | 19.782
12.5 | 0.771 | 0.10388 | -0.022 | 7.426
13 | 0.799 | 0.10994 | -0.023 | 7.265
13.5 | 0.826 | 0.11549 | -0.023 | 7.15
14 | 0.853 | 0.12089 | -0.024 | 7.059
14.5 | 0.886 | 0.12459 | -0.029 | 7.11
15 | 0.924 | 0.12912 | -0.035 | 7.155
15.5 | 0.94 | 0.135 | -0.031 | 6.964
16 | 0.972 | 0.14292 | -0.034 | 6.804

## 71. Re 3M Mach 0.00 (1)
BIGFOIL.COM POLAR EXPORT
NACA M18 (NACA-TR-221)
NACA M18 (NACA-TR-221) |  |  |  | Cl Max: | 0.6603 | at alpha= | 6 | deg
XFOIL ncrit=9 |  |  |  | L/D Max: | 67.651 | at alpha= | 4.5 | deg
Re: | 3000000 |  |  | Cd Min: | 0.00571 | at alpha= | -2 | deg
Mach: | 0 |  |  | Cl=0 at alpha= | -0.022748 | deg
|  |  |  | @ Cl=0.1, Cd= | 0.006179
|  |  |  | @ Cl=0.4, Cd= | 0.0063796
|  |  |  | @ Cl=0.6, Cd= | 0.0098756
alpha (deg) | Cl | Cd | Cm | Cl/Cd
-20 | -0.9494 | 0.27456 | 0.1095 | -3.4579
-19.5 | -0.9322 | 0.26764 | 0.1051 | -3.483
-19 | -0.9151 | 0.26062 | 0.1008 | -3.5112
-18.5 | -0.8981 | 0.25348 | 0.0965 | -3.5431
-18 | -0.8814 | 0.24622 | 0.0923 | -3.5797
-17.5 | -0.8649 | 0.23888 | 0.0881 | -3.6206
-17 | -0.8488 | 0.23143 | 0.0841 | -3.6676
-16.5 | -0.8333 | 0.22389 | 0.0801 | -3.7219
-16 | -0.8181 | 0.21617 | 0.0761 | -3.7845
-15.5 | -0.8037 | 0.20814 | 0.0722 | -3.8613
-15 | -0.7919 | 0.19927 | 0.0682 | -3.974
-14.5 | -0.7805 | 0.19055 | 0.0644 | -4.096
-14 | -0.7686 | 0.18213 | 0.0608 | -4.2201
-13.5 | -0.7553 | 0.17472 | 0.0576 | -4.3229
-13 | -0.7441 | 0.16681 | 0.0544 | -4.4608
-12.5 | -0.7353 | 0.1583 | 0.0511 | -4.645
-12 | -0.7281 | 0.14968 | 0.0478 | -4.8644
-11.5 | -0.7223 | 0.14084 | 0.0445 | -5.1285
-11 | -0.7181 | 0.13186 | 0.0411 | -5.4459
-10.5 | -0.7156 | 0.12263 | 0.0375 | -5.8354
-10 | -0.715 | 0.11313 | 0.0336 | -6.3202
-9.5 | -0.7164 | 0.10335 | 0.0292 | -6.9318
-9 | -0.7207 | 0.0931 | 0.0238 | -7.7411
-8.5 | -0.7298 | 0.08187 | 0.0156 | -8.9141
-8 | -0.7366 | 0.06691 | -0.0001 | -11.0088
-7.5 | -0.7289 | 0.05302 | -0.0066 | -13.7476
-7 | -0.7111 | 0.03986 | -0.008 | -17.8399
-6.5 | -0.6871 | 0.02523 | -0.0056 | -27.2335
-6 | -0.6469 | 0.01831 | -0.0038 | -35.3304
-5.5 | -0.5989 | 0.01436 | -0.0025 | -41.7061
-5 | -0.5484 | 0.01108 | -0.0014 | -49.4946
-4.5 | -0.4974 | 0.00831 | -0.0004 | -59.8556
-4 | -0.4432 | 0.00725 | -0.0001 | -61.131
-3.5 | -0.3886 | 0.00641 | 0.0002 | -60.624
-3 | -0.3333 | 0.00608 | 0.0005 | -54.8191
-2.5 | -0.2727 | 0.00585 | -0.0006 | -46.6154
-2 | -0.2083 | 0.00571 | -0.0025 | -36.4799
-1.5 | -0.1618 | 0.00595 | 0.0001 | -27.1933
-1 | -0.1074 | 0.00632 | 0.0002 | -16.9937
0 | 0.0025 | 0.00583 | -0.0006 | 0.42882
0.5 | 0.0564 | 0.00603 | -0.0013 | 9.3532
1 | 0.112 | 0.00622 | -0.0016 | 18.0064
1.5 | 0.1667 | 0.006 | -0.0015 | 27.7833
2 | 0.2146 | 0.00577 | 0.0006 | 37.1924
2.5 | 0.2779 | 0.00595 | -0.001 | 46.7059
3 | 0.3368 | 0.00608 | -0.0017 | 55.3947
3.5 | 0.3925 | 0.00633 | -0.0015 | 62.0063
4 | 0.4484 | 0.0067 | -0.0014 | 66.9254
4.5 | 0.504 | 0.00745 | -0.0011 | 67.651
5 | 0.5577 | 0.00873 | -0.0007 | 63.8832
5.5 | 0.6105 | 0.01016 | -0.0003 | 60.0886
6 | 0.6603 | 0.01308 | 0.0006 | 50.4817

## 72. Re 3M Mach 0.00 (2)
BIGFOIL.COM POLAR EXPORT
NACA M18 (NACA-TR-221)
NACA M18 (NACA-TR-221) |  |  |  | Cl Max: | 0.877 | at alpha= | 17.5 | deg
XFOIL ncrit=5 |  |  |  | L/D Max: | 66.0236 | at alpha= | 4.5 | deg
Re: | 3000000 |  |  | Cd Min: | 0.00624 | at alpha= | -2 | deg
Mach: | 0 |  |  | Cl=0 at alpha= | -0.020646 | deg
|  |  |  | @ Cl=0.1, Cd= | 0.0074724
|  |  |  | @ Cl=0.4, Cd= | 0.0065087
|  |  |  | @ Cl=0.6, Cd= | 0.010367
alpha (deg) | Cl | Cd | Cm | Cl/Cd
-19 | -0.9184 | 0.25096 | 0.0992 | -3.6595
-18.5 | -0.9023 | 0.24445 | 0.0949 | -3.6911
-18 | -0.8864 | 0.23777 | 0.0908 | -3.728
-17.5 | -0.8706 | 0.23112 | 0.0867 | -3.7669
-17 | -0.8551 | 0.2244 | 0.0827 | -3.8106
-16.5 | -0.8398 | 0.2176 | 0.0788 | -3.8594
-16 | -0.8248 | 0.21053 | 0.075 | -3.9177
-15.5 | -0.8102 | 0.20339 | 0.0712 | -3.9835
-15 | -0.7966 | 0.19597 | 0.0675 | -4.0649
-14.5 | -0.7838 | 0.18841 | 0.064 | -4.1601
-14 | -0.7717 | 0.18056 | 0.0604 | -4.2739
-13.5 | -0.7608 | 0.17252 | 0.057 | -4.4099
-13 | -0.7507 | 0.16458 | 0.0538 | -4.5613
-12.5 | -0.7405 | 0.15678 | 0.0506 | -4.7232
-12 | -0.7304 | 0.14921 | 0.0477 | -4.8951
-11.5 | -0.7238 | 0.14062 | 0.0444 | -5.1472
-11 | -0.7195 | 0.13168 | 0.041 | -5.464
-10.5 | -0.7171 | 0.12246 | 0.0374 | -5.8558
-10 | -0.7165 | 0.11294 | 0.0335 | -6.3441
-9.5 | -0.7181 | 0.10312 | 0.029 | -6.9637
-9 | -0.7227 | 0.09279 | 0.0235 | -7.7886
-8.5 | -0.7328 | 0.08139 | 0.015 | -9.0036
-8 | -0.7394 | 0.06615 | -0.0008 | -11.1776
-7.5 | -0.7316 | 0.0522 | -0.0069 | -14.0153
-7 | -0.7133 | 0.03913 | -0.008 | -18.229
-6.5 | -0.6889 | 0.02455 | -0.0055 | -28.0611
-6 | -0.648 | 0.01779 | -0.0036 | -36.425
-5.5 | -0.5996 | 0.01397 | -0.0024 | -42.9205
-5 | -0.548 | 0.01137 | -0.0016 | -48.197
-4.5 | -0.495 | 0.00952 | -0.0009 | -51.9958
-4 | -0.4378 | 0.00751 | -0.0012 | -58.2956
-3.5 | -0.3815 | 0.00666 | -0.0013 | -57.2823
-3 | -0.3296 | 0.00626 | -0.0001 | -52.6518
-2 | -0.2193 | 0.00624 | 0.0004 | -35.1442
-1.5 | -0.1654 | 0.00701 | 0.0004 | -23.5949
-1 | -0.1097 | 0.0075 | 0 | -14.6267
-0.5 | -0.0534 | 0.00738 | -0.0002 | -7.2358
0.5 | 0.058 | 0.00745 | -0.001 | 7.7852
1 | 0.1142 | 0.00748 | -0.0013 | 15.2674
1.5 | 0.17 | 0.0071 | -0.0017 | 23.9437
2 | 0.2246 | 0.0064 | -0.0019 | 35.0938
2.5 | 0.2791 | 0.00627 | -0.0017 | 44.5136
3 | 0.3334 | 0.00636 | -0.0012 | 52.4214
3.5 | 0.3861 | 0.00643 | -0.0002 | 60.0467
4 | 0.4444 | 0.00676 | -0.0004 | 65.7396
4.5 | 0.5031 | 0.00762 | -0.0012 | 66.0236
5 | 0.5569 | 0.00878 | -0.0009 | 63.4282
6.5 | 0.7125 | 0.01451 | 0.001 | 49.1041
7 | 0.7626 | 0.01662 | 0.0016 | 45.8845
7.5 | 0.8079 | 0.02026 | 0.0026 | 39.8766
8 | 0.8055 | 0.04317 | 0.0066 | 18.6588
8.5 | 0.8042 | 0.05974 | 0.0033 | 13.4617
9 | 0.7843 | 0.07875 | -0.0126 | 9.9594
9.5 | 0.7641 | 0.09256 | -0.0244 | 8.2552
10 | 0.7551 | 0.10379 | -0.0305 | 7.2753
10.5 | 0.7497 | 0.11444 | -0.0354 | 6.551
11 | 0.7479 | 0.1245 | -0.0396 | 6.0072
11.5 | 0.7485 | 0.13423 | -0.0434 | 5.5762
12 | 0.7512 | 0.14358 | -0.047 | 5.2319
12.5 | 0.7563 | 0.15251 | -0.0505 | 4.959
13 | 0.7629 | 0.1613 | -0.0539 | 4.7297
13.5 | 0.7712 | 0.16972 | -0.0574 | 4.544
14 | 0.7811 | 0.17776 | -0.0608 | 4.3941
14.5 | 0.7927 | 0.18545 | -0.0643 | 4.2745
15 | 0.8051 | 0.19295 | -0.0679 | 4.1726
15.5 | 0.8183 | 0.20025 | -0.0716 | 4.0864
16 | 0.8323 | 0.2074 | -0.0753 | 4.013
16.5 | 0.847 | 0.21435 | -0.0792 | 3.9515
17 | 0.8619 | 0.22135 | -0.0831 | 3.8938
17.5 | 0.877 | 0.22808 | -0.0871 | 3.8451

## 73. Re 3M Mach 0.00 (3)
BIGFOIL.COM POLAR EXPORT
NACA M18 (NACA-TR-221)
NACA M18 (NACA-TR-221) |  |  |  | Cl Max: | 0.7119 | at alpha= | 6.5 | deg
XFOIL ncrit=12 |  |  |  | L/D Max: | 67.6772 | at alpha= | 4 | deg
Re: | 3000000 |  |  | Cd Min: | 0.00434 | at alpha= | 0 | deg
Mach: | 0 |  |  | Cl=0 at alpha= | -0.024621 | deg
|  |  |  | @ Cl=0.1, Cd= | 0.0054792
|  |  |  | @ Cl=0.4, Cd= | 0.00637
|  |  |  | @ Cl=0.6, Cd= | 0.010124
alpha (deg) | Cl | Cd | Cm | Cl/Cd
-20 | -0.9493 | 0.27468 | 0.1096 | -3.456
-19.5 | -0.9321 | 0.26775 | 0.1052 | -3.4812
-19 | -0.9149 | 0.26073 | 0.1008 | -3.509
-18.5 | -0.8979 | 0.2536 | 0.0965 | -3.5406
-18 | -0.8812 | 0.24636 | 0.0923 | -3.5769
-17.5 | -0.8646 | 0.23904 | 0.0882 | -3.617
-17 | -0.8485 | 0.23161 | 0.0841 | -3.6635
-16.5 | -0.8328 | 0.22411 | 0.0801 | -3.716
-16 | -0.8175 | 0.21645 | 0.0762 | -3.7769
-15.5 | -0.8027 | 0.20862 | 0.0724 | -3.8477
-15 | -0.7887 | 0.20067 | 0.0686 | -3.9303
-14.5 | -0.7758 | 0.19258 | 0.065 | -4.0285
-14 | -0.7638 | 0.18431 | 0.0614 | -4.1441
-13.5 | -0.7528 | 0.17583 | 0.0579 | -4.2814
-13 | -0.7434 | 0.16698 | 0.0544 | -4.452
-12.5 | -0.7348 | 0.1583 | 0.0511 | -4.6418
-12 | -0.7278 | 0.14962 | 0.0478 | -4.8643
-11.5 | -0.722 | 0.14075 | 0.0444 | -5.1297
-11 | -0.7178 | 0.13176 | 0.0411 | -5.4478
-10.5 | -0.7154 | 0.12252 | 0.0375 | -5.839
-10 | -0.7147 | 0.11303 | 0.0336 | -6.3231
-9.5 | -0.7161 | 0.10327 | 0.0292 | -6.9343
-9 | -0.7202 | 0.09306 | 0.0238 | -7.7391
-8.5 | -0.7291 | 0.0819 | 0.0157 | -8.9023
-8 | -0.7358 | 0.06702 | 0 | -10.9788
-7.5 | -0.7281 | 0.05314 | -0.0066 | -13.7015
-7 | -0.7105 | 0.03991 | -0.0079 | -17.8026
-6.5 | -0.6865 | 0.02538 | -0.0057 | -27.0489
-6 | -0.6463 | 0.01856 | -0.0038 | -34.8222
-5.5 | -0.6025 | 0.01202 | -0.0017 | -50.1248
-5 | -0.5513 | 0.00956 | -0.0009 | -57.6674
-4.5 | -0.498 | 0.00817 | -0.0005 | -60.9547
-4 | -0.4437 | 0.00711 | -0.0001 | -62.4051
-3.5 | -0.3886 | 0.0064 | 0.0002 | -60.7188
-2.5 | -0.2799 | 0.00587 | 0.0011 | -47.6831
-2 | -0.2217 | 0.00571 | 0.0006 | -38.8266
-1.5 | -0.1539 | 0.00585 | -0.0021 | -26.3077
-1 | -0.1044 | 0.00577 | -0.0003 | -18.0936
-0.5 | -0.0502 | 0.00484 | -0.0005 | -10.3719
0 | 0.0026 | 0.00434 | -0.0007 | 0.59908
0.5 | 0.0553 | 0.00478 | -0.0009 | 11.569
1 | 0.109 | 0.00562 | -0.001 | 19.395
1.5 | 0.1589 | 0.00601 | 0.0006 | 26.4393
2 | 0.2238 | 0.00577 | -0.0014 | 38.7868
2.5 | 0.2826 | 0.00589 | -0.0021 | 47.9796
3 | 0.3369 | 0.00607 | -0.0017 | 55.5025
3.5 | 0.3925 | 0.00633 | -0.0015 | 62.0063
4 | 0.4487 | 0.00663 | -0.0014 | 67.6772
4.5 | 0.5043 | 0.00749 | -0.001 | 67.3298
5 | 0.5571 | 0.00922 | -0.0004 | 60.423
5.5 | 0.6107 | 0.01035 | -0.0001 | 59.0048
6 | 0.6626 | 0.01222 | 0.0004 | 54.2226
6.5 | 0.7119 | 0.01503 | 0.0013 | 47.3653

## 74. Re 3M Mach 0.00 (4)
BIGFOIL.COM POLAR EXPORT
NACA M18 (NACA-TR-221)
NACA M18 (NACA-TR-221) |  |  |  | Cl Max: | 1.546 | at alpha= | 15 | deg
JavaFoil+Calcfoil stall+Eppler ext transition |  |  |  | L/D Max: | 102.628 | at alpha= | 7.5 | deg
Re: | 3000000 |  |  | Cd Min: | 0.00895 | at alpha= | 3.5 | deg
Mach: | 0 |  |  | Cl=0 at alpha= | -1.5965 | deg
|  |  |  | @ Cl=0.1, Cd= | 0.010718
|  |  |  | @ Cl=0.4, Cd= | 0.010173
|  |  |  | @ Cl=0.6, Cd= | 0.0090583
alpha (deg) | Cl | Cd | Cm | Cl/Cd
-20 | -0.687 | 0.17809 | 0.006 | -3.855
-19.5 | -0.706 | 0.17089 | 0.006 | -4.13
-19 | -0.717 | 0.16206 | 0.005 | -4.425
-18.5 | -0.725 | 0.15581 | 0.005 | -4.653
-18 | -0.732 | 0.14717 | 0.005 | -4.972
-17.5 | -0.738 | 0.14067 | 0.005 | -5.244
-17 | -0.743 | 0.13512 | 0.005 | -5.496
-16.5 | -0.746 | 0.12495 | 0.004 | -5.971
-16 | -0.748 | 0.12173 | 0.004 | -6.149
-15.5 | -0.749 | 0.11585 | 0.004 | -6.467
-15 | -0.749 | 0.11087 | 0.004 | -6.752
-14.5 | -0.746 | 0.10503 | 0.003 | -7.106
-14 | -0.742 | 0.09937 | 0.003 | -7.468
-13.5 | -0.736 | 0.09343 | 0.003 | -7.877
-13 | -0.728 | 0.08971 | 0.002 | -8.113
-12.5 | -0.718 | 0.08472 | 0.002 | -8.471
-12 | -0.705 | 0.08061 | 0.002 | -8.749
-11.5 | -0.691 | 0.07675 | 0.001 | -8.999
-11 | -0.674 | 0.07212 | 0.001 | -9.341
-10.5 | -0.655 | 0.06839 | 0.001 | -9.57
-10 | -0.634 | 0.06472 | 0 | -9.802
-9.5 | -0.612 | 0.06033 | 0 | -10.14
-9 | -0.587 | 0.0563 | 0 | -10.421
-8.5 | -0.561 | 0.05187 | -0.001 | -10.817
-8 | -0.533 | 0.04786 | -0.001 | -11.138
-7.5 | -0.501 | 0.0447 | -0.002 | -11.216
-7 | -0.564 | 0.01185 | -0.004 | -47.633
-6.5 | -0.52 | 0.01265 | -0.004 | -41.071
-6 | -0.473 | 0.01135 | -0.005 | -41.702
-5.5 | -0.425 | 0.01115 | -0.006 | -38.111
-5 | -0.375 | 0.011 | -0.007 | -34.048
-4.5 | -0.323 | 0.01088 | -0.008 | -29.684
-4 | -0.27 | 0.01111 | -0.009 | -24.279
-3.5 | -0.215 | 0.01105 | -0.01 | -19.481
-3 | -0.16 | 0.01056 | -0.011 | -15.128
-2.5 | -0.103 | 0.01043 | -0.011 | -9.913
-2 | -0.046 | 0.01038 | -0.012 | -4.459
-1.5 | 0.011 | 0.01072 | -0.013 | 1.067
-1 | 0.07 | 0.01077 | -0.014 | 6.464
-0.5 | 0.128 | 0.01067 | -0.015 | 12.016
0 | 0.188 | 0.01019 | -0.016 | 18.464
0.5 | 0.248 | 0.0102 | -0.017 | 24.285
1 | 0.307 | 0.01027 | -0.018 | 29.913
1.5 | 0.366 | 0.01019 | -0.019 | 35.954
2 | 0.425 | 0.01016 | -0.02 | 41.87
2.5 | 0.485 | 0.01028 | -0.021 | 47.129
3 | 0.544 | 0.01108 | -0.022 | 49.061
3.5 | 0.603 | 0.00895 | -0.023 | 67.377
4 | 0.662 | 0.00904 | -0.024 | 73.239
4.5 | 0.721 | 0.00921 | -0.025 | 78.219
5 | 0.78 | 0.00938 | -0.026 | 83.147
5.5 | 0.838 | 0.00954 | -0.027 | 87.861
6 | 0.897 | 0.00972 | -0.028 | 92.303
6.5 | 0.955 | 0.0099 | -0.029 | 96.486
7 | 1.012 | 0.01115 | -0.031 | 90.767
7.5 | 1.068 | 0.01041 | -0.032 | 102.628
8 | 1.102 | 0.01588 | -0.032 | 69.402
8.5 | 1.153 | 0.01656 | -0.033 | 69.624
9 | 1.203 | 0.01722 | -0.034 | 69.874
9.5 | 1.251 | 0.01817 | -0.035 | 68.829
10 | 1.297 | 0.01901 | -0.036 | 68.253
10.5 | 1.342 | 0.02005 | -0.037 | 66.924
11 | 1.386 | 0.02095 | -0.038 | 66.122
11.5 | 1.424 | 0.02213 | -0.039 | 64.363
12 | 1.456 | 0.02339 | -0.04 | 62.255
12.5 | 1.483 | 0.02474 | -0.04 | 59.959
13 | 1.506 | 0.02596 | -0.041 | 58.015
13.5 | 1.525 | 0.02755 | -0.042 | 55.344
14 | 1.537 | 0.02937 | -0.043 | 52.338
14.5 | 1.544 | 0.03168 | -0.044 | 48.725
15 | 1.546 | 0.03392 | -0.045 | 45.574
15.5 | 1.541 | 0.03686 | -0.046 | 41.805
16 | 1.532 | 0.03992 | -0.046 | 38.385
16.5 | 1.518 | 0.04324 | -0.047 | 35.101
17 | 1.501 | 0.04606 | -0.048 | 32.59
17.5 | 1.479 | 0.04975 | -0.049 | 29.722
18 | 1.452 | 0.05371 | -0.049 | 27.039
18.5 | 1.419 | 0.06013 | -0.05 | 23.606
19 | 1.39 | 0.06287 | -0.051 | 22.108
19.5 | 1.351 | 0.07042 | -0.051 | 19.185
20 | 1.312 | 0.07707 | -0.052 | 17.018

## 75. Re 3M Mach 0.00 (5)
BIGFOIL.COM POLAR EXPORT
NACA M18 (NACA-TR-221)
NACA M18 (NACA-TR-221) |  |  |  | Cl Max: | 1.6097 | at alpha= | 17.5 | deg
NF ncrit=5 |  |  |  | L/D Max: | 139.18 | at alpha= | 6.5 | deg
Re: | 3000000 |  |  | Cd Min: | 0.005446 | at alpha= | 4 | deg
Mach: | 0 |  |  | Cl=0 at alpha= | -1.7664 | deg
|  |  |  | @ Cl=0.1, Cd= | 0.0073938
|  |  |  | @ Cl=0.4, Cd= | 0.0071943
|  |  |  | @ Cl=0.6, Cd= | 0.0056451
alpha (deg) | Cl | Cd | Cm | Cl/Cd
-16 | -1.426 | 0.031227 | -0.041045 | -45.664
-15.5 | -1.4042 | 0.02786 | -0.03893 | -50.4023
-15 | -1.3799 | 0.024984 | -0.036597 | -55.232
-14.5 | -1.3453 | 0.023107 | -0.033408 | -58.2209
-14 | -1.3061 | 0.021472 | -0.031124 | -60.8278
-13.5 | -1.2639 | 0.019986 | -0.029646 | -63.2393
-13 | -1.2195 | 0.018666 | -0.028435 | -65.333
-12.5 | -1.1732 | 0.017493 | -0.0273 | -67.0654
-12 | -1.1252 | 0.01644 | -0.026229 | -68.4424
-11.5 | -1.0757 | 0.015485 | -0.025262 | -69.4658
-11 | -1.025 | 0.014619 | -0.024423 | -70.1167
-10.5 | -0.97344 | 0.013834 | -0.023726 | -70.3659
-10 | -0.92107 | 0.013124 | -0.023173 | -70.181
-9.5 | -0.86798 | 0.012482 | -0.022745 | -69.5383
-9 | -0.8142 | 0.011899 | -0.022408 | -68.4258
-8.5 | -0.75978 | 0.011368 | -0.022132 | -66.8376
-8 | -0.70481 | 0.010882 | -0.021896 | -64.7695
-7.5 | -0.64944 | 0.010438 | -0.021698 | -62.216
-7 | -0.5938 | 0.010034 | -0.02154 | -59.1778
-6.5 | -0.538 | 0.0096649 | -0.021428 | -55.6654
-6 | -0.48193 | 0.009328 | -0.021335 | -51.6655
-5.5 | -0.42552 | 0.0090222 | -0.021244 | -47.1636
-5 | -0.36896 | 0.0087438 | -0.021198 | -42.1962
-4.5 | -0.31216 | 0.0084911 | -0.021195 | -36.7637
-4 | -0.2552 | 0.0082652 | -0.021242 | -30.8768
-3.5 | -0.19816 | 0.0080662 | -0.021342 | -24.5666
-3 | -0.14107 | 0.0078921 | -0.021489 | -17.8743
-2.5 | -0.083927 | 0.0077402 | -0.021678 | -10.843
-2 | -0.02674 | 0.0076088 | -0.021901 | -3.5144
-1.5 | 0.030487 | 0.0074978 | -0.022159 | 4.0661
-1 | 0.087745 | 0.0074085 | -0.02245 | 11.8439
-0.5 | 0.14504 | 0.0073399 | -0.022774 | 19.7611
0 | 0.20244 | 0.0072886 | -0.023128 | 27.7756
0.5 | 0.25995 | 0.0072514 | -0.023508 | 35.8487
1 | 0.31749 | 0.0072249 | -0.023918 | 43.9437
1.5 | 0.37505 | 0.0072049 | -0.024385 | 52.0549
2 | 0.4325 | 0.0071805 | -0.024891 | 60.2321
2.5 | 0.49017 | 0.0071236 | -0.02538 | 68.8091
3 | 0.54711 | 0.007095 | -0.025786 | 77.1127
3.5 | 0.59156 | 0.0056886 | -0.023939 | 103.9918
4 | 0.63865 | 0.005446 | -0.022274 | 117.2684
4.5 | 0.69562 | 0.0055857 | -0.02225 | 124.5368
5 | 0.75054 | 0.0057609 | -0.022054 | 130.2804
5.5 | 0.8072 | 0.0059919 | -0.02244 | 134.7152
6 | 0.86553 | 0.0062767 | -0.023351 | 137.8939
6.5 | 0.92315 | 0.0066328 | -0.02432 | 139.18
7 | 0.97935 | 0.0070983 | -0.025199 | 137.9696
7.5 | 1.0331 | 0.0077856 | -0.025797 | 132.6909
8 | 1.083 | 0.0087533 | -0.0259 | 123.7228
8.5 | 1.1328 | 0.0098283 | -0.025843 | 115.2598
9 | 1.1828 | 0.010854 | -0.025833 | 108.9755
9.5 | 1.2336 | 0.011719 | -0.025987 | 105.2636
10 | 1.2838 | 0.012579 | -0.02611 | 102.0649
10.5 | 1.3329 | 0.013399 | -0.026115 | 99.4746
11 | 1.379 | 0.01422 | -0.025627 | 96.9787
11.5 | 1.4187 | 0.015081 | -0.024041 | 94.0752
12 | 1.4489 | 0.016054 | -0.020917 | 90.2495
12.5 | 1.4718 | 0.017242 | -0.016919 | 85.3622
13 | 1.493 | 0.018746 | -0.013306 | 79.6427
13.5 | 1.5144 | 0.020655 | -0.010619 | 73.3189
14 | 1.5356 | 0.02302 | -0.008865 | 66.7074
14.5 | 1.5553 | 0.025843 | -0.0077933 | 60.184
15 | 1.5722 | 0.029074 | -0.0070254 | 54.0764
15.5 | 1.586 | 0.032665 | -0.0063087 | 48.5521
16 | 1.5967 | 0.03664 | -0.0056456 | 43.5776
16.5 | 1.6043 | 0.041075 | -0.0051583 | 39.0585
17 | 1.6087 | 0.046032 | -0.0049347 | 34.9465
17.5 | 1.6097 | 0.051515 | -0.0049928 | 31.2472
18 | 1.6079 | 0.057456 | -0.0053013 | 27.9857
18.5 | 1.6044 | 0.063742 | -0.0057971 | 25.17
19 | 1.5998 | 0.070276 | -0.0064415 | 22.7644
19.5 | 1.5943 | 0.077059 | -0.0072805 | 20.689
20 | 1.5874 | 0.084218 | -0.0084443 | 18.8491

## 76. Re 3M Mach 0.00 (6)
BIGFOIL.COM POLAR EXPORT
NACA M18 (NACA-TR-221)
NACA M18 (NACA-TR-221) |  |  |  | Cl Max: | 1.6087 | at alpha= | 17.5 | deg
NF ncrit=9 |  |  |  | L/D Max: | 152.374 | at alpha= | 7 | deg
Re: | 3000000 |  |  | Cd Min: | 0.0048183 | at alpha= | 3 | deg
Mach: | 0 |  |  | Cl=0 at alpha= | -1.7711 | deg
|  |  |  | @ Cl=0.1, Cd= | 0.0071586
|  |  |  | @ Cl=0.4, Cd= | 0.0067841
|  |  |  | @ Cl=0.6, Cd= | 0.0050376
alpha (deg) | Cl | Cd | Cm | Cl/Cd
-15.5 | -1.363 | 0.033692 | -0.040111 | -40.4547
-15 | -1.3522 | 0.028702 | -0.037461 | -47.1114
-14.5 | -1.3152 | 0.025926 | -0.037096 | -50.7277
-14 | -1.282 | 0.023351 | -0.034678 | -54.9019
-13.5 | -1.241 | 0.021487 | -0.032386 | -57.7535
-13 | -1.2011 | 0.019869 | -0.030365 | -60.45
-12.5 | -1.1609 | 0.018496 | -0.028288 | -62.7671
-12 | -1.1171 | 0.017284 | -0.026712 | -64.6348
-11.5 | -1.0698 | 0.016192 | -0.025638 | -66.072
-11 | -1.0206 | 0.015203 | -0.024765 | -67.1331
-10.5 | -0.97007 | 0.014313 | -0.024012 | -67.7759
-10 | -0.91833 | 0.013515 | -0.023395 | -67.9503
-9.5 | -0.86556 | 0.012798 | -0.022923 | -67.6313
-9 | -0.81196 | 0.012155 | -0.022562 | -66.7997
-8.5 | -0.75768 | 0.011573 | -0.022268 | -65.4691
-8 | -0.70284 | 0.011041 | -0.022018 | -63.6592
-7.5 | -0.64756 | 0.010551 | -0.021806 | -61.3736
-7 | -0.592 | 0.010101 | -0.021634 | -58.6068
-6.5 | -0.53629 | 0.009689 | -0.021513 | -55.3498
-6 | -0.48032 | 0.0093142 | -0.021424 | -51.5688
-5.5 | -0.42407 | 0.0089765 | -0.021357 | -47.2418
-5 | -0.36769 | 0.0086708 | -0.021337 | -42.4053
-4.5 | -0.3111 | 0.0083919 | -0.02135 | -37.072
-4 | -0.25435 | 0.0081381 | -0.0214 | -31.2536
-3.5 | -0.19744 | 0.0079099 | -0.021496 | -24.9612
-3 | -0.14041 | 0.007708 | -0.021642 | -18.2166
-2.5 | -0.083303 | 0.0075328 | -0.02184 | -11.0587
-2 | -0.026162 | 0.0073856 | -0.022086 | -3.5423
-1.5 | 0.030974 | 0.0072675 | -0.022365 | 4.2621
-1 | 0.088132 | 0.0071745 | -0.022654 | 12.2841
-0.5 | 0.14542 | 0.0070979 | -0.02294 | 20.4879
0 | 0.20277 | 0.0070311 | -0.023228 | 28.8389
0.5 | 0.26004 | 0.0069702 | -0.023553 | 37.3081
1 | 0.31726 | 0.0069147 | -0.023952 | 45.8828
1.5 | 0.37452 | 0.0068319 | -0.02436 | 54.82
2 | 0.43159 | 0.0067249 | -0.024631 | 64.1775
2.5 | 0.48065 | 0.0055148 | -0.023769 | 87.155
3 | 0.52234 | 0.0048183 | -0.020746 | 108.4084
3.5 | 0.58081 | 0.004984 | -0.020732 | 116.5348
4 | 0.63587 | 0.0051379 | -0.020351 | 123.7596
4.5 | 0.69455 | 0.0053418 | -0.021087 | 130.0214
5 | 0.76082 | 0.0055947 | -0.023676 | 135.9883
5.5 | 0.82734 | 0.0058433 | -0.026391 | 141.5874
6 | 0.89033 | 0.0060756 | -0.028381 | 146.5415
6.5 | 0.95101 | 0.0063251 | -0.02993 | 150.355
7 | 1.0108 | 0.0066335 | -0.031384 | 152.3742
7.5 | 1.0696 | 0.0070419 | -0.032866 | 151.8903
8 | 1.1273 | 0.0075687 | -0.034349 | 148.945
8.5 | 1.1828 | 0.0083493 | -0.03558 | 141.6699
9 | 1.2343 | 0.0094534 | -0.036219 | 130.5696
9.5 | 1.2848 | 0.010661 | -0.036466 | 120.5216
10 | 1.3322 | 0.011931 | -0.036167 | 111.6514
10.5 | 1.376 | 0.012985 | -0.035257 | 105.9731
11 | 1.4136 | 0.01398 | -0.033123 | 101.1149
11.5 | 1.4435 | 0.014898 | -0.029471 | 96.8958
12 | 1.4645 | 0.015831 | -0.024206 | 92.5102
12.5 | 1.4789 | 0.016951 | -0.018161 | 87.2452
13 | 1.495 | 0.018417 | -0.013329 | 81.1761
13.5 | 1.5158 | 0.020338 | -0.010434 | 74.5317
14 | 1.5378 | 0.02276 | -0.0088393 | 67.5684
14.5 | 1.5579 | 0.025659 | -0.0078898 | 60.7162
15 | 1.5745 | 0.028957 | -0.0071306 | 54.3755
15.5 | 1.5877 | 0.032591 | -0.0063509 | 48.7159
16 | 1.5978 | 0.036594 | -0.0056094 | 43.6623
16.5 | 1.6048 | 0.041061 | -0.0050604 | 39.0833
17 | 1.6085 | 0.046071 | -0.004799 | 34.9124
17.5 | 1.6087 | 0.051635 | -0.0048345 | 31.1553
18 | 1.606 | 0.057686 | -0.0051278 | 27.8402
18.5 | 1.6012 | 0.064124 | -0.0056199 | 24.9704
19 | 1.5949 | 0.070882 | -0.0062875 | 22.5009
19.5 | 1.5871 | 0.078 | -0.0071998 | 20.3474
20 | 1.5776 | 0.085603 | -0.0084952 | 18.4287

## 77. Re 3M Mach 0.00 (7)
BIGFOIL.COM POLAR EXPORT
NACA M18 (NACA-TR-221)
NACA M18 (NACA-TR-221) |  |  |  | Cl Max: | 1.5995 | at alpha= | 17 | deg
NF ncrit=12 |  |  |  | L/D Max: | 160.466 | at alpha= | 7.5 | deg
Re: | 3000000 |  |  | Cd Min: | 0.0045485 | at alpha= | 2.5 | deg
Mach: | 0 |  |  | Cl=0 at alpha= | -1.7793 | deg
|  |  |  | @ Cl=0.1, Cd= | 0.007088
|  |  |  | @ Cl=0.4, Cd= | 0.0061033
|  |  |  | @ Cl=0.6, Cd= | 0.0049943
alpha (deg) | Cl | Cd | Cm | Cl/Cd
-8.5 | -0.75147 | 0.012292 | -0.022665 | -61.1345
-8 | -0.69789 | 0.011647 | -0.022498 | -59.9222
-7.5 | -0.6437 | 0.011062 | -0.022321 | -58.1903
-7 | -0.58907 | 0.010526 | -0.022138 | -55.9617
-6.5 | -0.53412 | 0.010035 | -0.021969 | -53.2241
-6 | -0.4787 | 0.0095879 | -0.02182 | -49.928
-5.5 | -0.42272 | 0.0091861 | -0.021705 | -46.0177
-5 | -0.36638 | 0.0088262 | -0.021651 | -41.5111
-4.5 | -0.30978 | 0.0085037 | -0.02165 | -36.4282
-4 | -0.25304 | 0.0082172 | -0.021703 | -30.7941
-3.5 | -0.19624 | 0.0079625 | -0.021803 | -24.6456
-3 | -0.13935 | 0.0077356 | -0.021942 | -18.0138
-2.5 | -0.082333 | 0.0075355 | -0.022116 | -10.9261
-2 | -0.025231 | 0.0073639 | -0.022333 | -3.4263
-1.5 | 0.031924 | 0.0072222 | -0.022586 | 4.4203
-1 | 0.089175 | 0.007106 | -0.022851 | 12.5492
-0.5 | 0.14655 | 0.0070107 | -0.023119 | 20.9037
0 | 0.20373 | 0.0069295 | -0.023397 | 29.4009
0.5 | 0.26067 | 0.0068576 | -0.023728 | 38.0121
1 | 0.31728 | 0.0067751 | -0.024056 | 46.8302
1.5 | 0.37408 | 0.0066714 | -0.024249 | 56.0728
2 | 0.42449 | 0.0055663 | -0.023755 | 76.2615
2.5 | 0.46331 | 0.0045485 | -0.020008 | 101.8586
3 | 0.52114 | 0.0047302 | -0.019716 | 110.1732
3.5 | 0.57596 | 0.004902 | -0.019251 | 117.4941
4 | 0.63873 | 0.0051431 | -0.02091 | 124.1919
4.5 | 0.71458 | 0.0054544 | -0.025638 | 131.0099
5 | 0.79031 | 0.0057413 | -0.030353 | 137.6547
5.5 | 0.85972 | 0.0059685 | -0.033687 | 144.0417
6 | 0.92421 | 0.0061654 | -0.036024 | 149.9015
6.5 | 0.98677 | 0.0063706 | -0.038014 | 154.8943
7 | 1.0492 | 0.006615 | -0.040027 | 158.6068
7.5 | 1.1113 | 0.0069257 | -0.042083 | 160.4658
8 | 1.172 | 0.0073412 | -0.04404 | 159.6466
8.5 | 1.23 | 0.0078788 | -0.045643 | 156.1174
9 | 1.2837 | 0.0086666 | -0.046461 | 148.1193
9.5 | 1.3293 | 0.0098073 | -0.045813 | 135.5373
10 | 1.3682 | 0.011103 | -0.043759 | 123.2356
10.5 | 1.3994 | 0.012506 | -0.04021 | 111.8974
11 | 1.4267 | 0.013601 | -0.03576 | 104.8942
11.5 | 1.4497 | 0.014608 | -0.030564 | 99.2441
12 | 1.4683 | 0.015606 | -0.024747 | 94.0859
12.5 | 1.482 | 0.016774 | -0.018578 | 88.3537
13 | 1.4975 | 0.018292 | -0.013661 | 81.8635
13.5 | 1.5176 | 0.020274 | -0.01071 | 74.855
14 | 1.5386 | 0.022778 | -0.0090157 | 67.5463
14.5 | 1.5573 | 0.025788 | -0.0079476 | 60.3876
15 | 1.5724 | 0.02921 | -0.0070579 | 53.829
15.5 | 1.5839 | 0.032981 | -0.0061598 | 48.0234
16 | 1.5922 | 0.037154 | -0.005357 | 42.8555
16.5 | 1.5975 | 0.041822 | -0.0048037 | 38.1984
17 | 1.5995 | 0.047039 | -0.004556 | 34.0037
17.5 | 1.5981 | 0.052806 | -0.0046023 | 30.2638
18 | 1.5938 | 0.059078 | -0.0049076 | 26.9773
18.5 | 1.5872 | 0.065794 | -0.0054345 | 24.1236
19 | 1.5787 | 0.072946 | -0.0062061 | 21.642
19.5 | 1.5683 | 0.080597 | -0.0073222 | 19.4582
20 | 1.5563 | 0.08877 | -0.0088673 | 17.5315

## 78. Re 3M Mach 0.10 (1)
BIGFOIL.COM POLAR EXPORT
NACA M18 (NACA-TR-221)
NACA M18 (NACA-TR-221) |  |  |  | Cl Max: | 1.538 | at alpha= | 14.5 | deg
JavaFoil+Calcfoil stall+Eppler ext transition |  |  |  | L/D Max: | 103.137 | at alpha= | 7.5 | deg
Re: | 3000000 |  |  | Cd Min: | 0.00892 | at alpha= | 3.5 | deg
Mach: | 0.1 |  |  | Cl=0 at alpha= | -1.5965 | deg
|  |  |  | @ Cl=0.1, Cd= | 0.01071
|  |  |  | @ Cl=0.4, Cd= | 0.010189
|  |  |  | @ Cl=0.6, Cd= | 0.009139
alpha (deg) | Cl | Cd | Cm | Cl/Cd
-20 | -0.636 | 0.16997 | 0.006 | -3.742
-19.5 | -0.658 | 0.16168 | 0.006 | -4.07
-19 | -0.671 | 0.16607 | 0.006 | -4.041
-18.5 | -0.682 | 0.15925 | 0.005 | -4.28
-18 | -0.691 | 0.15024 | 0.005 | -4.6
-17.5 | -0.7 | 0.14474 | 0.005 | -4.835
-17 | -0.707 | 0.1373 | 0.005 | -5.152
-16.5 | -0.714 | 0.1275 | 0.004 | -5.598
-16 | -0.718 | 0.12375 | 0.004 | -5.806
-15.5 | -0.722 | 0.11745 | 0.004 | -6.147
-15 | -0.724 | 0.11159 | 0.004 | -6.488
-14.5 | -0.724 | 0.10605 | 0.003 | -6.829
-14 | -0.723 | 0.10041 | 0.003 | -7.196
-13.5 | -0.719 | 0.0943 | 0.003 | -7.622
-13 | -0.713 | 0.09054 | 0.002 | -7.873
-12.5 | -0.705 | 0.08596 | 0.002 | -8.199
-12 | -0.694 | 0.08171 | 0.002 | -8.499
-11.5 | -0.682 | 0.07691 | 0.001 | -8.864
-11 | -0.667 | 0.07284 | 0.001 | -9.15
-10.5 | -0.649 | 0.06893 | 0.001 | -9.411
-10 | -0.629 | 0.06554 | 0 | -9.591
-9.5 | -0.608 | 0.06109 | 0 | -9.947
-9 | -0.584 | 0.05691 | 0 | -10.257
-8.5 | -0.558 | 0.05312 | -0.001 | -10.501
-8 | -0.531 | 0.04867 | -0.001 | -10.915
-7.5 | -0.5 | 0.0453 | -0.002 | -11.044
-7 | -0.564 | 0.0119 | -0.004 | -47.419
-6.5 | -0.52 | 0.01268 | -0.004 | -41.054
-6 | -0.474 | 0.01128 | -0.005 | -42.059
-5.5 | -0.426 | 0.01111 | -0.006 | -38.359
-5 | -0.376 | 0.01097 | -0.007 | -34.261
-4.5 | -0.324 | 0.01088 | -0.008 | -29.789
-4 | -0.271 | 0.01112 | -0.009 | -24.342
-3.5 | -0.216 | 0.01101 | -0.01 | -19.633
-3 | -0.16 | 0.01052 | -0.011 | -15.25
-2.5 | -0.104 | 0.01047 | -0.012 | -9.919
-2 | -0.046 | 0.01038 | -0.012 | -4.48
-1.5 | 0.011 | 0.01083 | -0.013 | 1.061
-1 | 0.07 | 0.01073 | -0.014 | 6.521
-0.5 | 0.129 | 0.01069 | -0.015 | 12.054
0 | 0.189 | 0.0102 | -0.016 | 18.542
0.5 | 0.249 | 0.01022 | -0.017 | 24.356
1 | 0.309 | 0.01022 | -0.018 | 30.201
1.5 | 0.368 | 0.01013 | -0.019 | 36.328
2 | 0.428 | 0.01024 | -0.02 | 41.732
2.5 | 0.487 | 0.01029 | -0.021 | 47.306
3 | 0.546 | 0.01111 | -0.022 | 49.189
3.5 | 0.606 | 0.00892 | -0.023 | 67.939
4 | 0.665 | 0.00908 | -0.024 | 73.253
4.5 | 0.724 | 0.00926 | -0.025 | 78.242
5 | 0.783 | 0.00943 | -0.026 | 83.056
5.5 | 0.843 | 0.00961 | -0.028 | 87.627
6 | 0.901 | 0.00971 | -0.029 | 92.878
6.5 | 0.96 | 0.00989 | -0.03 | 97.056
7 | 1.017 | 0.01122 | -0.031 | 90.604
7.5 | 1.074 | 0.01041 | -0.032 | 103.137
8 | 1.107 | 0.016 | -0.032 | 69.172
8.5 | 1.158 | 0.01669 | -0.033 | 69.337
9 | 1.207 | 0.01739 | -0.034 | 69.428
9.5 | 1.255 | 0.01835 | -0.035 | 68.367
10 | 1.301 | 0.01922 | -0.036 | 67.728
10.5 | 1.346 | 0.02029 | -0.037 | 66.343
11 | 1.389 | 0.02122 | -0.038 | 65.479
11.5 | 1.429 | 0.02243 | -0.039 | 63.701
12 | 1.459 | 0.02373 | -0.04 | 61.497
12.5 | 1.486 | 0.02512 | -0.041 | 59.148
13 | 1.508 | 0.02639 | -0.042 | 57.124
13.5 | 1.523 | 0.02811 | -0.042 | 54.193
14 | 1.534 | 0.02991 | -0.043 | 51.288
14.5 | 1.538 | 0.03237 | -0.044 | 47.511
15 | 1.537 | 0.03464 | -0.045 | 44.368
15.5 | 1.529 | 0.03787 | -0.046 | 40.374
16 | 1.517 | 0.041 | -0.046 | 36.986
16.5 | 1.498 | 0.04452 | -0.047 | 33.651
17 | 1.477 | 0.04759 | -0.048 | 31.031
17.5 | 1.447 | 0.05238 | -0.049 | 27.634
18 | 1.419 | 0.05562 | -0.049 | 25.508
18.5 | 1.382 | 0.0616 | -0.05 | 22.436
19 | 1.345 | 0.06573 | -0.051 | 20.463
19.5 | 1.3 | 0.07455 | -0.051 | 17.437

## 79. Re 3M Mach 0.25 (1)
BIGFOIL.COM POLAR EXPORT
NACA M18 (NACA-TR-221)
NACA M18 (NACA-TR-221) |  |  |  | Cl Max: | 1.505 | at alpha= | 13.5 | deg
JavaFoil+Calcfoil stall+Eppler ext transition |  |  |  | L/D Max: | 98.155 | at alpha= | 6.5 | deg
Re: | 3000000 |  |  | Cd Min: | 0.00898 | at alpha= | 3.5 | deg
Mach: | 0.25 |  |  | Cl=0 at alpha= | -1.6 | deg
|  |  |  | @ Cl=0.1, Cd= | 0.010769
|  |  |  | @ Cl=0.4, Cd= | 0.010169
|  |  |  | @ Cl=0.6, Cd= | 0.0094741
alpha (deg) | Cl | Cd | Cm | Cl/Cd
-16.5 | -0.415 | 0.12158 | 0.005 | -3.411
-16 | -0.448 | 0.11577 | 0.005 | -3.869
-15.5 | -0.478 | 0.11375 | 0.005 | -4.202
-15 | -0.505 | 0.11022 | 0.004 | -4.584
-14.5 | -0.53 | 0.1053 | 0.004 | -5.031
-14 | -0.551 | 0.10067 | 0.003 | -5.468
-13.5 | -0.567 | 0.10542 | 0.003 | -5.381
-13 | -0.582 | 0.0987 | 0.002 | -5.894
-12.5 | -0.592 | 0.09231 | 0.002 | -6.419
-12 | -0.599 | 0.08644 | 0.002 | -6.934
-11.5 | -0.602 | 0.08202 | 0.001 | -7.344
-11 | -0.602 | 0.07687 | 0.001 | -7.826
-10.5 | -0.597 | 0.07209 | 0.001 | -8.277
-10 | -0.588 | 0.06802 | 0 | -8.643
-9.5 | -0.575 | 0.06328 | 0 | -9.086
-9 | -0.558 | 0.05966 | 0 | -9.359
-8.5 | -0.538 | 0.05654 | -0.001 | -9.515
-8 | -0.516 | 0.05251 | -0.001 | -9.829
-7.5 | -0.489 | 0.04937 | -0.002 | -9.91
-7 | -0.462 | 0.04515 | -0.002 | -10.24
-6.5 | -0.43 | 0.04182 | -0.003 | -10.292
-6 | -0.403 | 0.03453 | -0.004 | -11.661
-5.5 | -0.431 | 0.01125 | -0.006 | -38.282
-5 | -0.381 | 0.01107 | -0.007 | -34.438
-4.5 | -0.33 | 0.01088 | -0.008 | -30.284
-4 | -0.276 | 0.01117 | -0.009 | -24.718
-3.5 | -0.221 | 0.01101 | -0.01 | -20.054
-3 | -0.164 | 0.01059 | -0.011 | -15.494
-2.5 | -0.106 | 0.01047 | -0.012 | -10.154
-2 | -0.048 | 0.01036 | -0.013 | -4.599
-1.5 | 0.012 | 0.01086 | -0.014 | 1.086
-1 | 0.072 | 0.01075 | -0.015 | 6.677
-0.5 | 0.132 | 0.01079 | -0.016 | 12.257
0 | 0.194 | 0.01017 | -0.017 | 19.11
0.5 | 0.256 | 0.01028 | -0.018 | 24.874
1 | 0.317 | 0.0102 | -0.019 | 31.092
1.5 | 0.378 | 0.01014 | -0.02 | 37.292
2 | 0.439 | 0.01022 | -0.021 | 42.956
2.5 | 0.5 | 0.01108 | -0.022 | 45.145
3 | 0.561 | 0.01035 | -0.023 | 54.21
3.5 | 0.622 | 0.00898 | -0.024 | 69.266
4 | 0.683 | 0.01005 | -0.025 | 67.972
4.5 | 0.744 | 0.00931 | -0.026 | 79.898
5 | 0.805 | 0.00949 | -0.027 | 84.827
5.5 | 0.865 | 0.00968 | -0.028 | 89.409
6 | 0.926 | 0.00986 | -0.029 | 93.908
6.5 | 0.985 | 0.01004 | -0.03 | 98.155
7 | 1.044 | 0.01149 | -0.032 | 90.826
7.5 | 1.102 | 0.01204 | -0.033 | 91.505
8 | 1.131 | 0.01672 | -0.033 | 67.629
8.5 | 1.182 | 0.01747 | -0.034 | 67.663
9 | 1.232 | 0.01832 | -0.035 | 67.216
9.5 | 1.279 | 0.01939 | -0.036 | 65.946
10 | 1.324 | 0.0205 | -0.037 | 64.606
10.5 | 1.368 | 0.02171 | -0.038 | 63.021
11 | 1.41 | 0.02283 | -0.039 | 61.765
11.5 | 1.446 | 0.02422 | -0.04 | 59.701
12 | 1.471 | 0.02578 | -0.04 | 57.069
12.5 | 1.49 | 0.02745 | -0.041 | 54.274
13 | 1.502 | 0.02902 | -0.042 | 51.771
13.5 | 1.505 | 0.031 | -0.043 | 48.568
14 | 1.5 | 0.03366 | -0.044 | 44.569
14.5 | 1.483 | 0.03768 | -0.045 | 39.349
15 | 1.461 | 0.0401 | -0.046 | 36.425
15.5 | 1.425 | 0.0446 | -0.046 | 31.958
16 | 1.382 | 0.04925 | -0.047 | 28.058
16.5 | 1.333 | 0.05274 | -0.048 | 25.275
17 | 1.271 | 0.06013 | -0.048 | 21.13
17.5 | 1.205 | 0.06474 | -0.049 | 18.615
18 | 1.128 | 0.0733 | -0.049 | 15.384
18.5 | 1.029 | 0.09453 | -0.048 | 10.887

## 80. Re 3M Mach 0.50 (1)
BIGFOIL.COM POLAR EXPORT
NACA M18 (NACA-TR-221)
NACA M18 (NACA-TR-221) |  |  |  | Cl Max: | 1.413 | at alpha= | 11 | deg
JavaFoil+Calcfoil stall+Eppler ext transition |  |  |  | L/D Max: | 103.597 | at alpha= | 6.5 | deg
Re: | 3000000 |  |  | Cd Min: | 0.00935 | at alpha= | 4 | deg
Mach: | 0.5 |  |  | Cl=0 at alpha= | -1.6 | deg
|  |  |  | @ Cl=0.1, Cd= | 0.010671
|  |  |  | @ Cl=0.4, Cd= | 0.010277
|  |  |  | @ Cl=0.6, Cd= | 0.010793
alpha (deg) | Cl | Cd | Cm | Cl/Cd
-20 | -0.971 | 0.17211 | 0.008 | -5.64
-19.5 | -0.946 | 0.16728 | 0.008 | -5.654
-19 | -0.92 | 0.15917 | 0.008 | -5.782
-18.5 | -0.895 | 0.1483 | 0.007 | -6.036
-18 | -0.87 | 0.15155 | 0.007 | -5.739
-17.5 | -0.844 | 0.14606 | 0.007 | -5.78
-17 | -0.819 | 0.13652 | 0.006 | -5.999
-16.5 | -0.795 | 0.13749 | 0.006 | -5.783
-16 | -0.769 | 0.13074 | 0.006 | -5.885
-15.5 | -0.743 | 0.12574 | 0.005 | -5.911
-15 | -0.714 | 0.13746 | 0.005 | -5.191
-14.5 | -0.689 | 0.12162 | 0.004 | -5.665
-14 | -0.663 | 0.1152 | 0.004 | -5.752
-13.5 | -0.637 | 0.1076 | 0.004 | -5.916
-13 | -0.61 | 0.10308 | 0.003 | -5.92
-12.5 | -0.584 | 0.09908 | 0.003 | -5.895
-12 | -0.558 | 0.09506 | 0.002 | -5.87
-11.5 | -0.532 | 0.09146 | 0.002 | -5.813
-11 | -0.505 | 0.08848 | 0.001 | -5.711
-10.5 | -0.479 | 0.08578 | 0.001 | -5.583
-10 | -0.453 | 0.08848 | 0.001 | -5.115
-9.5 | -0.425 | 0.08337 | 0 | -5.094
-9 | -0.398 | 0.08145 | 0 | -4.889
-8.5 | -0.373 | 0.06291 | -0.001 | -5.931
-8 | -0.347 | 0.05669 | -0.001 | -6.125
-7.5 | -0.321 | 0.05293 | -0.002 | -6.057
-7 | -0.295 | 0.04887 | -0.002 | -6.029
-6.5 | -0.268 | 0.04598 | -0.003 | -5.828
-6 | -0.242 | 0.04274 | -0.004 | -5.652
-5.5 | -0.215 | 0.0397 | -0.004 | -5.414
-5 | -0.267 | 0.0439 | -0.004 | -6.089
-4.5 | -0.261 | 0.04047 | -0.004 | -6.456
-4 | -0.23 | 0.0382 | -0.005 | -6.032
-3.5 | -0.193 | 0.03301 | -0.007 | -5.847
-3 | -0.177 | 0.01069 | -0.012 | -16.57
-2.5 | -0.116 | 0.01051 | -0.013 | -11.05
-2 | -0.052 | 0.01094 | -0.014 | -4.794
-1.5 | 0.013 | 0.01088 | -0.015 | 1.198
-1 | 0.08 | 0.01088 | -0.016 | 7.331
-0.5 | 0.147 | 0.01018 | -0.018 | 14.457
0 | 0.217 | 0.01013 | -0.019 | 21.388
0.5 | 0.285 | 0.01023 | -0.02 | 27.91
1 | 0.354 | 0.01023 | -0.021 | 34.617
1.5 | 0.422 | 0.0103 | -0.022 | 41.019
2 | 0.491 | 0.01126 | -0.023 | 43.576
2.5 | 0.559 | 0.01139 | -0.024 | 49.033
3 | 0.627 | 0.0104 | -0.026 | 60.268
3.5 | 0.695 | 0.01177 | -0.027 | 59.025
4 | 0.762 | 0.00935 | -0.028 | 81.582
4.5 | 0.83 | 0.00956 | -0.029 | 86.831
5 | 0.898 | 0.00986 | -0.03 | 91.013
5.5 | 0.965 | 0.01002 | -0.032 | 96.261
6 | 1.032 | 0.0103 | -0.033 | 100.187
6.5 | 1.097 | 0.01059 | -0.034 | 103.597
7 | 1.145 | 0.01343 | -0.035 | 85.293
7.5 | 1.175 | 0.01959 | -0.035 | 59.993
8 | 1.228 | 0.02081 | -0.036 | 58.989
8.5 | 1.276 | 0.02226 | -0.037 | 57.3
9 | 1.32 | 0.0239 | -0.038 | 55.23
9.5 | 1.358 | 0.02567 | -0.039 | 52.886
10 | 1.388 | 0.028 | -0.04 | 49.591
10.5 | 1.408 | 0.03036 | -0.041 | 46.366
11 | 1.413 | 0.03325 | -0.042 | 42.492
11.5 | 1.375 | 0.03675 | -0.043 | 37.426
12 | 1.06 | 0.04853 | -0.043 | 21.848
12.5 | 0.772 | 0.09789 | -0.022 | 7.884
13 | 0.799 | 0.10422 | -0.023 | 7.667
13.5 | 0.826 | 0.10999 | -0.024 | 7.514
14 | 0.854 | 0.11588 | -0.025 | 7.37
14.5 | 0.935 | 0.09866 | -0.042 | 9.477
15 | 0.965 | 0.10315 | -0.043 | 9.359
15.5 | 0.952 | 0.12212 | -0.036 | 7.799
16 | 1.024 | 0.10887 | -0.045 | 9.402

## 81. Re 4M Mach 0.00 (1)
BIGFOIL.COM POLAR EXPORT
NACA M18 (NACA-TR-221)
NACA M18 (NACA-TR-221) |  |  |  | Cl Max: | 0.5033 | at alpha= | 4.5 | deg
XFOIL ncrit=9 |  |  |  | L/D Max: | 68.4733 | at alpha= | 4 | deg
Re: | 4000000 |  |  | Cd Min: | 0.00553 | at alpha= | -2.5 | deg
Mach: | 0 |  |  | Cl=0 at alpha= | -0.021818 | deg
|  |  |  | @ Cl=0.1, Cd= | 0.0064276
|  |  |  | @ Cl=0.4, Cd= | 0.0060441
|  |  |  | @ Cl=0.6, Cd= | 0.00745
alpha (deg) | Cl | Cd | Cm | Cl/Cd
-20 | -0.9507 | 0.27461 | 0.1096 | -3.462
-19.5 | -0.9334 | 0.26773 | 0.1052 | -3.4863
-19 | -0.9161 | 0.26078 | 0.1009 | -3.5129
-18.5 | -0.8991 | 0.25372 | 0.0967 | -3.5437
-18 | -0.8822 | 0.24653 | 0.0925 | -3.5785
-17.5 | -0.8656 | 0.23923 | 0.0884 | -3.6183
-17 | -0.8496 | 0.23176 | 0.0843 | -3.6659
-16.5 | -0.834 | 0.22421 | 0.0803 | -3.7197
-16 | -0.8188 | 0.21646 | 0.0764 | -3.7827
-15.5 | -0.8046 | 0.20836 | 0.0724 | -3.8616
-15 | -0.7939 | 0.19887 | 0.0682 | -3.9921
-14.5 | -0.7828 | 0.18984 | 0.0644 | -4.1235
-14 | -0.7712 | 0.18143 | 0.0608 | -4.2507
-13.5 | -0.7585 | 0.17391 | 0.0576 | -4.3615
-13 | -0.7463 | 0.16666 | 0.0546 | -4.478
-12.5 | -0.7366 | 0.15847 | 0.0514 | -4.6482
-12 | -0.7293 | 0.14994 | 0.0481 | -4.8639
-11.5 | -0.7233 | 0.14116 | 0.0448 | -5.124
-11 | -0.719 | 0.13221 | 0.0414 | -5.4383
-10.5 | -0.7165 | 0.123 | 0.0379 | -5.8252
-10 | -0.7158 | 0.11351 | 0.034 | -6.3061
-9.5 | -0.7171 | 0.10373 | 0.0296 | -6.9131
-9 | -0.7215 | 0.09347 | 0.0242 | -7.7191
-8.5 | -0.7309 | 0.08222 | 0.016 | -8.8896
-8 | -0.7378 | 0.06706 | -0.0001 | -11.0021
-7.5 | -0.7301 | 0.05301 | -0.0067 | -13.7729
-7 | -0.7119 | 0.04005 | -0.008 | -17.7753
-6.5 | -0.6872 | 0.0261 | -0.0059 | -26.3295
-6 | -0.6488 | 0.01774 | -0.0036 | -36.5727
-5.5 | -0.6005 | 0.0138 | -0.0023 | -43.5145
-5 | -0.5489 | 0.01113 | -0.0015 | -49.3172
-4.5 | -0.4957 | 0.00923 | -0.0008 | -53.7053
-4 | -0.4418 | 0.00787 | -0.0003 | -56.1372
-3.5 | -0.388 | 0.00641 | 0.0002 | -60.5304
-2.5 | -0.2667 | 0.00553 | -0.0019 | -48.2278
-1.5 | -0.1644 | 0.006 | 0.0005 | -27.4
-1 | -0.1088 | 0.00641 | 0.0003 | -16.9735
-0.5 | -0.0526 | 0.00639 | 0 | -8.2316
0 | 0.0024 | 0.00641 | -0.0006 | 0.37441
0.5 | 0.0572 | 0.00642 | -0.0012 | 8.9097
1 | 0.1134 | 0.00643 | -0.0016 | 17.6361
1.5 | 0.169 | 0.00604 | -0.0019 | 27.9801
2 | 0.2239 | 0.00578 | -0.0018 | 38.737
3 | 0.3346 | 0.00572 | -0.0011 | 58.4965
3.5 | 0.3929 | 0.00597 | -0.0016 | 65.8124
4 | 0.4485 | 0.00655 | -0.0015 | 68.4733
4.5 | 0.5033 | 0.00745 | -0.0013 | 67.557

## 82. Re 4M Mach 0.00 (2)
BIGFOIL.COM POLAR EXPORT
NACA M18 (NACA-TR-221)
NACA M18 (NACA-TR-221) |  |  |  | Cl Max: | 0.4456 | at alpha= | 4 | deg
XFOIL ncrit=5 |  |  |  | L/D Max: | 65.1462 | at alpha= | 4 | deg
Re: | 4000000 |  |  | Cd Min: | 0.00605 | at alpha= | -2.5 | deg
Mach: | 0 |  |  | Cl=0 at alpha= | -0.020463 | deg
|  |  |  | @ Cl=0.1, Cd= | 0.0073669
|  |  |  | @ Cl=0.4, Cd= | 0.0063372
|  |  |  | @ Cl=0.6, Cd= | 0.00684
alpha (deg) | Cl | Cd | Cm | Cl/Cd
-20 | -0.9519 | 0.2627 | 0.1078 | -3.6235
-19.5 | -0.9358 | 0.25638 | 0.1034 | -3.6501
-19 | -0.9196 | 0.25014 | 0.0991 | -3.6763
-18.5 | -0.9035 | 0.24368 | 0.0949 | -3.7077
-18 | -0.8876 | 0.23706 | 0.0908 | -3.7442
-17.5 | -0.8719 | 0.23042 | 0.0867 | -3.784
-17 | -0.8565 | 0.22374 | 0.0828 | -3.8281
-16.5 | -0.8412 | 0.21694 | 0.0789 | -3.8776
-16 | -0.8262 | 0.2099 | 0.075 | -3.9362
-15.5 | -0.8117 | 0.20281 | 0.0713 | -4.0023
-15 | -0.7981 | 0.19543 | 0.0676 | -4.0838
-14.5 | -0.7855 | 0.18792 | 0.0641 | -4.18
-14 | -0.7735 | 0.18012 | 0.0605 | -4.2944
-13.5 | -0.7629 | 0.17205 | 0.0571 | -4.4342
-13 | -0.7536 | 0.16389 | 0.0538 | -4.5982
-12.5 | -0.745 | 0.15563 | 0.0505 | -4.787
-12 | -0.7372 | 0.1475 | 0.0474 | -4.998
-11.5 | -0.7261 | 0.14043 | 0.0446 | -5.1705
-11 | -0.7214 | 0.13164 | 0.0412 | -5.4801
-10.5 | -0.7189 | 0.12246 | 0.0376 | -5.8705
-10 | -0.7183 | 0.11296 | 0.0337 | -6.3589
-9.5 | -0.7198 | 0.10315 | 0.0292 | -6.9782
-9 | -0.7246 | 0.0928 | 0.0237 | -7.8082
-8.5 | -0.7353 | 0.0813 | 0.015 | -9.0443
-8 | -0.7416 | 0.06577 | -0.0011 | -11.2757
-7.5 | -0.7336 | 0.05169 | -0.007 | -14.1923
-7 | -0.7149 | 0.03877 | -0.008 | -18.4395
-6.5 | -0.6903 | 0.02447 | -0.0055 | -28.2101
-6 | -0.65 | 0.01708 | -0.0034 | -38.0562
-5.5 | -0.6012 | 0.01342 | -0.0022 | -44.7988
-5 | -0.5493 | 0.01086 | -0.0014 | -50.5801
-4.5 | -0.4918 | 0.009 | -0.0017 | -54.6444
-4 | -0.4394 | 0.00783 | -0.0008 | -56.1175
-3.5 | -0.3874 | 0.00705 | 0.0003 | -54.9504
-3 | -0.333 | 0.0063 | 0.0007 | -52.8571
-2.5 | -0.2773 | 0.00605 | 0.0008 | -45.8347
-2 | -0.2214 | 0.00627 | 0.0007 | -35.311
-1.5 | -0.1664 | 0.00704 | 0.0003 | -23.6364
-1 | -0.1103 | 0.00739 | -0.0001 | -14.9256
-0.5 | -0.0539 | 0.00732 | -0.0003 | -7.3634
0 | 0.0023 | 0.00762 | -0.0006 | 0.30184
0.5 | 0.0585 | 0.00733 | -0.001 | 7.9809
1 | 0.1148 | 0.00738 | -0.0012 | 15.5556
1.5 | 0.171 | 0.00708 | -0.0016 | 24.1525
2.5 | 0.2817 | 0.00614 | -0.0022 | 45.8795
3 | 0.3377 | 0.00615 | -0.0022 | 54.9106
3.5 | 0.393 | 0.00626 | -0.0019 | 62.7796
4 | 0.4456 | 0.00684 | -0.0011 | 65.1462

## 83. Re 4M Mach 0.00 (3)
BIGFOIL.COM POLAR EXPORT
NACA M18 (NACA-TR-221)
NACA M18 (NACA-TR-221) |  |  |  | Cl Max: | 0.752 | at alpha= | 8 | deg
XFOIL ncrit=12 |  |  |  | L/D Max: | 68.7312 | at alpha= | 4.5 | deg
Re: | 4000000 |  |  | Cd Min: | 0.00509 | at alpha= | 0 | deg
Mach: | 0 |  |  | Cl=0 at alpha= | -0.02243 | deg
|  |  |  | @ Cl=0.1, Cd= | 0.0055926
|  |  |  | @ Cl=0.4, Cd= | 0.0060571
|  |  |  | @ Cl=0.6, Cd= | 0.01189
alpha (deg) | Cl | Cd | Cm | Cl/Cd
-4 | -0.4431 | 0.00715 | 0 | -61.972
-3.5 | -0.3882 | 0.00632 | 0.0002 | -61.4241
-3 | -0.3334 | 0.00572 | 0.0004 | -58.2867
-2.5 | -0.2784 | 0.00553 | 0.0007 | -50.3436
-2 | -0.2094 | 0.00538 | -0.0022 | -38.9219
-0.5 | -0.0511 | 0.00576 | 0 | -8.8715
0 | 0.0024 | 0.00509 | -0.0006 | 0.47151
0.5 | 0.0563 | 0.00538 | -0.0013 | 10.4647
1 | 0.1118 | 0.00565 | -0.0015 | 19.7876
1.5 | 0.1664 | 0.00555 | -0.0013 | 29.982
2.5 | 0.2826 | 0.00554 | -0.0021 | 51.0108
3 | 0.337 | 0.00572 | -0.0017 | 58.9161
3.5 | 0.3929 | 0.00597 | -0.0016 | 65.8124
4.5 | 0.5038 | 0.00733 | -0.0013 | 68.7312
5 | 0.5577 | 0.00848 | -0.001 | 65.7665
5.5 | 0.6067 | 0.01243 | 0.0004 | 48.8093
6 | 0.6565 | 0.01568 | 0.0014 | 41.8686
6.5 | 0.7006 | 0.02092 | 0.003 | 33.4895
7 | 0.7255 | 0.03537 | 0.0062 | 20.5117
7.5 | 0.7436 | 0.04906 | 0.0062 | 15.157
8 | 0.752 | 0.06309 | 0.0015 | 11.9195
8.5 | 0.7487 | 0.07879 | -0.0126 | 9.5025
9 | 0.7346 | 0.09102 | -0.0237 | 8.0708
9.5 | 0.7285 | 0.10167 | -0.0296 | 7.1653
10 | 0.7255 | 0.1118 | -0.0343 | 6.4893
10.5 | 0.725 | 0.12162 | -0.0384 | 5.9612
11 | 0.7266 | 0.13117 | -0.0421 | 5.5394

## 84. Re 4M Mach 0.00 (4)
BIGFOIL.COM POLAR EXPORT
NACA M18 (NACA-TR-221)
NACA M18 (NACA-TR-221) |  |  |  | Cl Max: | 1.551 | at alpha= | 15 | deg
JavaFoil+Calcfoil stall+Eppler ext transition |  |  |  | L/D Max: | 98.372 | at alpha= | 6.5 | deg
Re: | 4000000 |  |  | Cd Min: | 0.00901 | at alpha= | 4.5 | deg
Mach: | 0 |  |  | Cl=0 at alpha= | -1.5965 | deg
|  |  |  | @ Cl=0.1, Cd= | 0.010227
|  |  |  | @ Cl=0.4, Cd= | 0.010338
|  |  |  | @ Cl=0.6, Cd= | 0.0095875
alpha (deg) | Cl | Cd | Cm | Cl/Cd
-20 | -0.689 | 0.16358 | 0.007 | -4.213
-19.5 | -0.708 | 0.15854 | 0.006 | -4.468
-19 | -0.72 | 0.15091 | 0.006 | -4.769
-18.5 | -0.727 | 0.14647 | 0.006 | -4.964
-18 | -0.734 | 0.1412 | 0.005 | -5.196
-17.5 | -0.738 | 0.13689 | 0.005 | -5.392
-17 | -0.743 | 0.13186 | 0.005 | -5.634
-16.5 | -0.746 | 0.12209 | 0.004 | -6.114
-16 | -0.749 | 0.11965 | 0.004 | -6.259
-15.5 | -0.75 | 0.11368 | 0.004 | -6.594
-15 | -0.749 | 0.10787 | 0.004 | -6.943
-14.5 | -0.747 | 0.10281 | 0.003 | -7.262
-14 | -0.742 | 0.09767 | 0.003 | -7.602
-13.5 | -0.736 | 0.09179 | 0.003 | -8.021
-13 | -0.728 | 0.08849 | 0.002 | -8.229
-12.5 | -0.719 | 0.08345 | 0.002 | -8.618
-12 | -0.708 | 0.07833 | 0.002 | -9.037
-11.5 | -0.694 | 0.07377 | 0.002 | -9.408
-11 | -0.677 | 0.07028 | 0.001 | -9.632
-10.5 | -0.658 | 0.06597 | 0.001 | -9.982
-10 | -0.639 | 0.06147 | 0.001 | -10.398
-9.5 | -0.616 | 0.05744 | 0 | -10.731
-9 | -0.593 | 0.05259 | 0 | -11.272
-8.5 | -0.567 | 0.04836 | -0.001 | -11.716
-8 | -0.546 | 0.04077 | -0.001 | -13.392
-7.5 | -0.607 | 0.01175 | -0.003 | -51.648
-7 | -0.565 | 0.01157 | -0.004 | -48.802
-6.5 | -0.52 | 0.0123 | -0.004 | -42.264
-6 | -0.473 | 0.011 | -0.005 | -43.043
-5.5 | -0.425 | 0.01082 | -0.006 | -39.273
-5 | -0.375 | 0.01071 | -0.007 | -34.999
-4.5 | -0.323 | 0.01092 | -0.008 | -29.56
-4 | -0.27 | 0.01048 | -0.009 | -25.743
-3.5 | -0.215 | 0.01035 | -0.01 | -20.805
-3 | -0.16 | 0.01034 | -0.011 | -15.443
-2.5 | -0.103 | 0.01018 | -0.011 | -10.155
-2 | -0.046 | 0.01051 | -0.012 | -4.402
-1.5 | 0.011 | 0.0105 | -0.013 | 1.089
-1 | 0.07 | 0.01046 | -0.014 | 6.654
-0.5 | 0.128 | 0.01001 | -0.015 | 12.803
0 | 0.188 | 0.01001 | -0.016 | 18.796
0.5 | 0.248 | 0.01003 | -0.017 | 24.698
1 | 0.307 | 0.01063 | -0.018 | 28.887
1.5 | 0.366 | 0.00994 | -0.019 | 36.859
2 | 0.425 | 0.01063 | -0.02 | 40.024
2.5 | 0.485 | 0.01071 | -0.021 | 45.25
3 | 0.544 | 0.0101 | -0.022 | 53.829
3.5 | 0.603 | 0.00956 | -0.023 | 63.034
4 | 0.662 | 0.00968 | -0.024 | 68.333
4.5 | 0.721 | 0.00901 | -0.025 | 79.953
5 | 0.78 | 0.00918 | -0.026 | 84.889
5.5 | 0.838 | 0.00934 | -0.027 | 89.802
6 | 0.897 | 0.00952 | -0.028 | 94.226
6.5 | 0.955 | 0.00971 | -0.029 | 98.372
7 | 1.012 | 0.01117 | -0.031 | 90.598
7.5 | 1.068 | 0.01166 | -0.032 | 91.598
8 | 1.124 | 0.01319 | -0.033 | 85.2
8.5 | 1.163 | 0.01562 | -0.033 | 74.485
9 | 1.206 | 0.01647 | -0.034 | 73.236
9.5 | 1.254 | 0.01733 | -0.035 | 72.365
10 | 1.301 | 0.0181 | -0.036 | 71.861
10.5 | 1.346 | 0.01905 | -0.037 | 70.649
11 | 1.39 | 0.01989 | -0.038 | 69.884
11.5 | 1.429 | 0.02098 | -0.039 | 68.121
12 | 1.461 | 0.02216 | -0.04 | 65.934
12.5 | 1.488 | 0.02341 | -0.041 | 63.575
13 | 1.511 | 0.02455 | -0.042 | 61.555
13.5 | 1.53 | 0.02601 | -0.042 | 58.801
14 | 1.542 | 0.0277 | -0.043 | 55.663
14.5 | 1.549 | 0.02985 | -0.044 | 51.881
15 | 1.551 | 0.03194 | -0.045 | 48.561
15.5 | 1.547 | 0.03471 | -0.046 | 44.574
16 | 1.537 | 0.03749 | -0.047 | 41.006
16.5 | 1.525 | 0.04007 | -0.047 | 38.061
17 | 1.507 | 0.04329 | -0.048 | 34.809
17.5 | 1.484 | 0.04672 | -0.049 | 31.771
18 | 1.457 | 0.05068 | -0.05 | 28.755
18.5 | 1.424 | 0.0568 | -0.05 | 25.076
19 | 1.395 | 0.05943 | -0.051 | 23.469
19.5 | 1.356 | 0.06625 | -0.051 | 20.474
20 | 1.318 | 0.07236 | -0.052 | 18.209

## 85. Re 4M Mach 0.00 (5)
BIGFOIL.COM POLAR EXPORT
NACA M18 (NACA-TR-221)
NACA M18 (NACA-TR-221) |  |  |  | Cl Max: | 1.6509 | at alpha= | 18 | deg
NF ncrit=5 |  |  |  | L/D Max: | 144.453 | at alpha= | 6.5 | deg
Re: | 4000000 |  |  | Cd Min: | 0.005192 | at alpha= | 4 | deg
Mach: | 0 |  |  | Cl=0 at alpha= | -1.7483 | deg
|  |  |  | @ Cl=0.1, Cd= | 0.0070479
|  |  |  | @ Cl=0.4, Cd= | 0.0068854
|  |  |  | @ Cl=0.6, Cd= | 0.0066608
alpha (deg) | Cl | Cd | Cm | Cl/Cd
-17 | -1.5193 | 0.031578 | -0.044722 | -48.1142
-16.5 | -1.4994 | 0.028471 | -0.041192 | -52.6627
-16 | -1.4765 | 0.025559 | -0.03902 | -57.7707
-15.5 | -1.4449 | 0.023622 | -0.035735 | -61.1671
-15 | -1.4083 | 0.022029 | -0.032828 | -63.9278
-14.5 | -1.3679 | 0.020573 | -0.030866 | -66.4907
-14 | -1.3248 | 0.019258 | -0.029426 | -68.7904
-13.5 | -1.2798 | 0.018079 | -0.028151 | -70.7884
-13 | -1.2331 | 0.017011 | -0.026967 | -72.4891
-12.5 | -1.1848 | 0.016031 | -0.025886 | -73.9092
-12 | -1.1353 | 0.015131 | -0.024902 | -75.0261
-11.5 | -1.0845 | 0.014306 | -0.024023 | -75.8102
-11 | -1.0329 | 0.013551 | -0.02328 | -76.2274
-10.5 | -0.9806 | 0.012862 | -0.022684 | -76.2383
-10 | -0.92764 | 0.012236 | -0.022223 | -75.8116
-9.5 | -0.87405 | 0.011665 | -0.021865 | -74.9275
-9 | -0.81984 | 0.011143 | -0.021576 | -73.5723
-8.5 | -0.76504 | 0.010665 | -0.021329 | -71.7342
-8 | -0.70976 | 0.010227 | -0.021112 | -69.4029
-7.5 | -0.65412 | 0.0098252 | -0.020926 | -66.5754
-7 | -0.59822 | 0.0094572 | -0.020776 | -63.2555
-6.5 | -0.54216 | 0.0091204 | -0.020675 | -59.4447
-6 | -0.48583 | 0.0088139 | -0.020604 | -55.1205
-5.5 | -0.42916 | 0.0085371 | -0.020549 | -50.2695
-5 | -0.37237 | 0.0082869 | -0.020548 | -44.9345
-4.5 | -0.31537 | 0.0080602 | -0.020587 | -39.1273
-4 | -0.25823 | 0.0078565 | -0.020666 | -32.8679
-3.5 | -0.201 | 0.0076744 | -0.020792 | -26.1902
-3 | -0.1437 | 0.0075124 | -0.020966 | -19.1288
-2.5 | -0.086347 | 0.0073696 | -0.021188 | -11.7166
-2 | -0.028927 | 0.0072465 | -0.021453 | -3.9918
-1.5 | 0.028544 | 0.007144 | -0.02176 | 3.9955
-1 | 0.086051 | 0.0070627 | -0.022107 | 12.1838
-0.5 | 0.1436 | 0.0070016 | -0.022495 | 20.51
0 | 0.20126 | 0.0069567 | -0.022915 | 28.9301
0.5 | 0.25906 | 0.0069243 | -0.023359 | 37.4127
1 | 0.31685 | 0.0069031 | -0.023815 | 45.8993
1.5 | 0.37452 | 0.0068899 | -0.024299 | 54.3581
2 | 0.43201 | 0.0068798 | -0.024818 | 62.7944
2.5 | 0.48955 | 0.0068486 | -0.025336 | 71.481
3 | 0.54696 | 0.0068003 | -0.025799 | 80.4314
3.5 | 0.60318 | 0.0066524 | -0.026376 | 90.6714
4 | 0.64111 | 0.005192 | -0.02312 | 123.48
4.5 | 0.69896 | 0.0053229 | -0.0233 | 131.3115
5 | 0.75486 | 0.0054785 | -0.023175 | 137.7851
5.5 | 0.80917 | 0.0056983 | -0.022991 | 142.0035
6 | 0.8644 | 0.0059907 | -0.023261 | 144.291
6.5 | 0.92028 | 0.0063708 | -0.023872 | 144.4534
7 | 0.9751 | 0.0069152 | -0.024441 | 141.0084
7.5 | 1.0261 | 0.0077288 | -0.024597 | 132.7649
8 | 1.0764 | 0.0086631 | -0.024543 | 124.2541
8.5 | 1.127 | 0.0096363 | -0.024477 | 116.9521
9 | 1.1783 | 0.010426 | -0.024637 | 113.0155
9.5 | 1.2296 | 0.011196 | -0.024842 | 109.8214
10 | 1.2809 | 0.011934 | -0.025063 | 107.3334
10.5 | 1.3316 | 0.01266 | -0.025236 | 105.1815
11 | 1.3806 | 0.013399 | -0.025162 | 103.033
11.5 | 1.4257 | 0.014178 | -0.024457 | 100.5571
12 | 1.4637 | 0.015043 | -0.022586 | 97.2978
12.5 | 1.4931 | 0.016064 | -0.01948 | 92.9444
13 | 1.5175 | 0.017329 | -0.016024 | 87.5691
13.5 | 1.5403 | 0.01893 | -0.013037 | 81.3705
14 | 1.5623 | 0.020944 | -0.010755 | 74.598
14.5 | 1.5832 | 0.023403 | -0.0091828 | 67.6487
15 | 1.602 | 0.026302 | -0.0081359 | 60.9085
15.5 | 1.6179 | 0.029594 | -0.0073222 | 54.6715
16 | 1.6308 | 0.033244 | -0.0065645 | 49.0558
16.5 | 1.6407 | 0.037291 | -0.0058992 | 43.9984
17 | 1.6475 | 0.041818 | -0.0054466 | 39.398
17.5 | 1.6509 | 0.046885 | -0.0052809 | 35.2122
18 | 1.6509 | 0.052478 | -0.0054041 | 31.4592
18.5 | 1.6483 | 0.058511 | -0.0057695 | 28.1699
19 | 1.6439 | 0.064864 | -0.0063062 | 25.3435
19.5 | 1.6385 | 0.071464 | -0.0069884 | 22.9274
20 | 1.632 | 0.078347 | -0.0078866 | 20.83

## 86. Re 4M Mach 0.00 (6)
BIGFOIL.COM POLAR EXPORT
NACA M18 (NACA-TR-221)
NACA M18 (NACA-TR-221) |  |  |  | Cl Max: | 1.6523 | at alpha= | 17.5 | deg
NF ncrit=9 |  |  |  | L/D Max: | 158.798 | at alpha= | 7 | deg
Re: | 4000000 |  |  | Cd Min: | 0.0045853 | at alpha= | 3 | deg
Mach: | 0 |  |  | Cl=0 at alpha= | -1.7506 | deg
|  |  |  | @ Cl=0.1, Cd= | 0.0068083
|  |  |  | @ Cl=0.4, Cd= | 0.0065023
|  |  |  | @ Cl=0.6, Cd= | 0.004735
alpha (deg) | Cl | Cd | Cm | Cl/Cd
-16.5 | -1.4665 | 0.032919 | -0.041157 | -44.5483
-16 | -1.4559 | 0.028347 | -0.039157 | -51.359
-15.5 | -1.4258 | 0.025404 | -0.038049 | -56.127
-15 | -1.3907 | 0.023184 | -0.035533 | -59.985
-14.5 | -1.3511 | 0.021386 | -0.033294 | -63.1783
-14 | -1.3111 | 0.019793 | -0.031422 | -66.2424
-13.5 | -1.2705 | 0.018472 | -0.029404 | -68.7809
-13 | -1.2278 | 0.017362 | -0.027401 | -70.7198
-12.5 | -1.1815 | 0.016351 | -0.025976 | -72.2566
-12 | -1.1325 | 0.015411 | -0.024964 | -73.4909
-11.5 | -1.0824 | 0.014535 | -0.024091 | -74.4667
-11 | -1.0313 | 0.01373 | -0.023321 | -75.1099
-10.5 | -0.97924 | 0.012994 | -0.022688 | -75.3615
-10 | -0.92639 | 0.012325 | -0.022206 | -75.1612
-9.5 | -0.87282 | 0.011721 | -0.021838 | -74.4654
-9 | -0.81858 | 0.011172 | -0.021542 | -73.2716
-8.5 | -0.7637 | 0.010669 | -0.021295 | -71.5828
-8 | -0.70831 | 0.010207 | -0.021085 | -69.3938
-7.5 | -0.65256 | 0.0097835 | -0.02091 | -66.6997
-7 | -0.5966 | 0.0093952 | -0.020775 | -63.5004
-6.5 | -0.54058 | 0.0090401 | -0.020689 | -59.7974
-6 | -0.48441 | 0.0087175 | -0.020635 | -55.5669
-5.5 | -0.42797 | 0.0084251 | -0.020597 | -50.7967
-5 | -0.3714 | 0.0081566 | -0.020599 | -45.5336
-4.5 | -0.31459 | 0.0079081 | -0.020629 | -39.7804
-4 | -0.25757 | 0.0076809 | -0.0207 | -33.5332
-3.5 | -0.20042 | 0.0074773 | -0.020829 | -26.8039
-3 | -0.14319 | 0.0072982 | -0.02102 | -19.62
-2.5 | -0.085905 | 0.0071443 | -0.021265 | -12.0243
-2 | -0.02859 | 0.0070154 | -0.021551 | -4.0753
-1.5 | 0.028735 | 0.0069102 | -0.021867 | 4.1584
-1 | 0.086097 | 0.0068254 | -0.022203 | 12.6143
-0.5 | 0.14359 | 0.0067549 | -0.022543 | 21.2579
0 | 0.20125 | 0.006695 | -0.022887 | 30.0605
0.5 | 0.25887 | 0.0066431 | -0.023249 | 38.9687
1 | 0.31645 | 0.0065984 | -0.023687 | 47.9579
1.5 | 0.3739 | 0.0065458 | -0.024182 | 57.1212
2 | 0.43159 | 0.0064497 | -0.02462 | 66.916
2.5 | 0.48816 | 0.0062835 | -0.025034 | 77.6895
3 | 0.52604 | 0.0045853 | -0.021754 | 114.7252
3.5 | 0.58412 | 0.0046989 | -0.021813 | 124.3122
4 | 0.64113 | 0.0048287 | -0.021739 | 132.7752
4.5 | 0.69486 | 0.0049741 | -0.021262 | 139.6962
5 | 0.75121 | 0.0051646 | -0.021582 | 145.4548
5.5 | 0.81278 | 0.0053963 | -0.023168 | 150.6188
6 | 0.87498 | 0.0056434 | -0.024954 | 155.0451
6.5 | 0.93545 | 0.0059175 | -0.026439 | 158.0813
7 | 0.99432 | 0.0062615 | -0.027754 | 158.798
7.5 | 1.052 | 0.0066962 | -0.029034 | 157.0972
8 | 1.1085 | 0.0072882 | -0.030234 | 152.091
8.5 | 1.161 | 0.0081989 | -0.030955 | 141.6056
9 | 1.2125 | 0.0092453 | -0.031376 | 131.149
9.5 | 1.264 | 0.010385 | -0.031631 | 121.7122
10 | 1.3148 | 0.011407 | -0.031909 | 115.2567
10.5 | 1.364 | 0.012355 | -0.032056 | 110.4044
11 | 1.4104 | 0.01325 | -0.031662 | 106.4405
11.5 | 1.4514 | 0.014085 | -0.030195 | 103.0518
12 | 1.4835 | 0.014923 | -0.027025 | 99.4136
12.5 | 1.5049 | 0.015868 | -0.022034 | 94.8398
13 | 1.5209 | 0.01706 | -0.016608 | 89.1497
13.5 | 1.5395 | 0.018624 | -0.012579 | 82.6631
14 | 1.5614 | 0.020643 | -0.010193 | 75.6387
14.5 | 1.5836 | 0.023141 | -0.0088739 | 68.4314
15 | 1.6035 | 0.026084 | -0.0080647 | 61.4743
15.5 | 1.6199 | 0.029399 | -0.0073654 | 55.1005
16 | 1.6329 | 0.033046 | -0.0066237 | 49.4114
16.5 | 1.6427 | 0.037075 | -0.0059265 | 44.3069
17 | 1.6493 | 0.041591 | -0.0054324 | 39.6555
17.5 | 1.6523 | 0.046675 | -0.0052362 | 35.4013
18 | 1.6518 | 0.052319 | -0.0053413 | 31.5723
18.5 | 1.6484 | 0.058432 | -0.005698 | 28.2106
19 | 1.643 | 0.064903 | -0.006238 | 25.315
19.5 | 1.6362 | 0.071676 | -0.0069421 | 22.8278
20 | 1.6279 | 0.078815 | -0.0078937 | 20.6541

## 87. Re 4M Mach 0.00 (7)
BIGFOIL.COM POLAR EXPORT
NACA M18 (NACA-TR-221)
NACA M18 (NACA-TR-221) |  |  |  | Cl Max: | 1.6469 | at alpha= | 17.5 | deg
NF ncrit=12 |  |  |  | L/D Max: | 166.284 | at alpha= | 7.5 | deg
Re: | 4000000 |  |  | Cd Min: | 0.0043089 | at alpha= | 2.5 | deg
Mach: | 0 |  |  | Cl=0 at alpha= | -1.758 | deg
|  |  |  | @ Cl=0.1, Cd= | 0.006719
|  |  |  | @ Cl=0.4, Cd= | 0.0062832
|  |  |  | @ Cl=0.6, Cd= | 0.0046139
alpha (deg) | Cl | Cd | Cm | Cl/Cd
-12.5 | -1.1646 | 0.017464 | -0.02719 | -66.6861
-12 | -1.1209 | 0.016413 | -0.025345 | -68.291
-11.5 | -1.0735 | 0.015446 | -0.024171 | -69.5021
-11 | -1.0239 | 0.014544 | -0.023401 | -70.403
-10.5 | -0.97319 | 0.013704 | -0.022821 | -71.0134
-10 | -0.92142 | 0.012939 | -0.022374 | -71.2128
-9.5 | -0.86863 | 0.012244 | -0.022046 | -70.9452
-9 | -0.81495 | 0.011613 | -0.021807 | -70.1745
-8.5 | -0.76059 | 0.011042 | -0.021605 | -68.8813
-8 | -0.7057 | 0.010521 | -0.021409 | -67.0785
-7.5 | -0.65041 | 0.010041 | -0.021224 | -64.7731
-7 | -0.59486 | 0.0096014 | -0.021061 | -61.9555
-6.5 | -0.53915 | 0.0091989 | -0.020939 | -58.6108
-6 | -0.48318 | 0.0088322 | -0.020853 | -54.7065
-5.5 | -0.42684 | 0.0085015 | -0.0208 | -50.2069
-5 | -0.37029 | 0.0082043 | -0.020802 | -45.134
-4.5 | -0.31352 | 0.0079354 | -0.020844 | -39.5096
-4 | -0.25661 | 0.0076914 | -0.020926 | -33.3626
-3.5 | -0.19956 | 0.0074707 | -0.021051 | -26.7123
-3 | -0.14238 | 0.0072732 | -0.02122 | -19.5754
-2.5 | -0.085085 | 0.0070994 | -0.02144 | -11.9848
-2 | -0.02775 | 0.0069512 | -0.021714 | -3.9921
-1.5 | 0.029595 | 0.0068312 | -0.022031 | 4.3324
-1 | 0.086992 | 0.0067366 | -0.022361 | 12.9134
-0.5 | 0.14455 | 0.006659 | -0.022685 | 21.707
0 | 0.20209 | 0.0065908 | -0.023009 | 30.6617
0.5 | 0.25942 | 0.0065276 | -0.023377 | 39.7413
1 | 0.31647 | 0.006465 | -0.023794 | 48.952
1.5 | 0.37368 | 0.0063651 | -0.024145 | 58.7067
2 | 0.43003 | 0.0061897 | -0.024445 | 69.4749
2.5 | 0.46651 | 0.0043089 | -0.020966 | 108.2676
3 | 0.52483 | 0.0044258 | -0.020891 | 118.5843
3.5 | 0.58188 | 0.0045632 | -0.020678 | 127.5146
4 | 0.63583 | 0.0047142 | -0.020131 | 134.8759
4.5 | 0.69484 | 0.0049211 | -0.020995 | 141.195
5 | 0.76326 | 0.0051837 | -0.02411 | 147.2437
5.5 | 0.83245 | 0.0054386 | -0.027457 | 153.0628
6 | 0.8976 | 0.0056656 | -0.029956 | 158.4288
6.5 | 0.9598 | 0.0058931 | -0.031855 | 162.8697
7 | 1.0209 | 0.0061592 | -0.033587 | 165.76
7.5 | 1.0815 | 0.0065037 | -0.035352 | 166.2845
8 | 1.1411 | 0.0069484 | -0.037155 | 164.227
8.5 | 1.1998 | 0.0075574 | -0.038905 | 158.7547
9 | 1.2542 | 0.0085147 | -0.04008 | 147.3044
9.5 | 1.3058 | 0.0096438 | -0.040588 | 135.4068
10 | 1.3536 | 0.010926 | -0.040314 | 123.8848
10.5 | 1.3966 | 0.012088 | -0.039175 | 115.5316
11 | 1.4345 | 0.013075 | -0.03697 | 109.7111
11.5 | 1.4662 | 0.013963 | -0.033479 | 105.0047
12 | 1.4913 | 0.014797 | -0.028692 | 100.7826
12.5 | 1.5086 | 0.015727 | -0.022715 | 95.9204
13 | 1.5225 | 0.016925 | -0.016804 | 89.9593
13.5 | 1.5408 | 0.018519 | -0.012715 | 83.1981
14 | 1.5628 | 0.020591 | -0.010395 | 75.8972
14.5 | 1.5845 | 0.023162 | -0.0090743 | 68.4072
15 | 1.6034 | 0.026193 | -0.008203 | 61.2165
15.5 | 1.6187 | 0.02959 | -0.007406 | 54.7042
16 | 1.6305 | 0.033313 | -0.0065673 | 48.9443
16.5 | 1.6392 | 0.037428 | -0.0058068 | 43.7975
17 | 1.6448 | 0.042039 | -0.0052807 | 39.1266
17.5 | 1.6469 | 0.047218 | -0.0050611 | 34.879
18 | 1.6454 | 0.052961 | -0.0051442 | 31.0681
18.5 | 1.6409 | 0.059203 | -0.0054875 | 27.7164
19 | 1.6342 | 0.065865 | -0.0060369 | 24.8113
19.5 | 1.6256 | 0.072932 | -0.006802 | 22.2896
20 | 1.6151 | 0.080483 | -0.0078874 | 20.0673

## 88. Re 4M Mach 0.10 (1)
BIGFOIL.COM POLAR EXPORT
NACA M18 (NACA-TR-221)
NACA M18 (NACA-TR-221) |  |  |  | Cl Max: | 1.543 | at alpha= | 14.5 | deg
JavaFoil+Calcfoil stall+Eppler ext transition |  |  |  | L/D Max: | 99.081 | at alpha= | 6.5 | deg
Re: | 4000000 |  |  | Cd Min: | 0.00901 | at alpha= | 4.5 | deg
Mach: | 0.1 |  |  | Cl=0 at alpha= | -1.5965 | deg
|  |  |  | @ Cl=0.1, Cd= | 0.010034
|  |  |  | @ Cl=0.4, Cd= | 0.010323
|  |  |  | @ Cl=0.6, Cd= | 0.009616
alpha (deg) | Cl | Cd | Cm | Cl/Cd
-19.5 | -0.66 | 0.15598 | 0.006 | -4.23
-19 | -0.674 | 0.15198 | 0.006 | -4.436
-18.5 | -0.684 | 0.14459 | 0.006 | -4.733
-18 | -0.693 | 0.1409 | 0.006 | -4.92
-17.5 | -0.701 | 0.13612 | 0.005 | -5.153
-17 | -0.708 | 0.13038 | 0.005 | -5.433
-16.5 | -0.714 | 0.12429 | 0.004 | -5.745
-16 | -0.719 | 0.12103 | 0.004 | -5.941
-15.5 | -0.722 | 0.11498 | 0.004 | -6.284
-15 | -0.724 | 0.10986 | 0.004 | -6.593
-14.5 | -0.725 | 0.1036 | 0.003 | -6.994
-14 | -0.723 | 0.09861 | 0.003 | -7.331
-13.5 | -0.719 | 0.0926 | 0.003 | -7.765
-13 | -0.713 | 0.08924 | 0.002 | -7.992
-12.5 | -0.705 | 0.08433 | 0.002 | -8.361
-12 | -0.696 | 0.07908 | 0.002 | -8.797
-11.5 | -0.684 | 0.07493 | 0.002 | -9.131
-11 | -0.67 | 0.07051 | 0.001 | -9.498
-10.5 | -0.652 | 0.06676 | 0.001 | -9.764
-10 | -0.632 | 0.0628 | 0.001 | -10.07
-9.5 | -0.612 | 0.05801 | 0 | -10.554
-9 | -0.59 | 0.05352 | 0 | -11.015
-8.5 | -0.563 | 0.04936 | -0.001 | -11.414
-8 | -0.54 | 0.0438 | -0.001 | -12.323
-7.5 | -0.606 | 0.01188 | -0.003 | -51.021
-7 | -0.565 | 0.01153 | -0.004 | -48.994
-6.5 | -0.521 | 0.01234 | -0.004 | -42.191
-6 | -0.474 | 0.01099 | -0.005 | -43.182
-5.5 | -0.426 | 0.01085 | -0.006 | -39.26
-5 | -0.376 | 0.01065 | -0.007 | -35.291
-4.5 | -0.324 | 0.01087 | -0.008 | -29.817
-4 | -0.271 | 0.01044 | -0.009 | -25.939
-3.5 | -0.216 | 0.01046 | -0.01 | -20.671
-3 | -0.16 | 0.01031 | -0.011 | -15.563
-2.5 | -0.104 | 0.01015 | -0.012 | -10.23
-2 | -0.046 | 0.01055 | -0.012 | -4.407
-1.5 | 0.011 | 0.01052 | -0.013 | 1.093
-1 | 0.07 | 0.01008 | -0.014 | 6.939
-0.5 | 0.129 | 0.00999 | -0.015 | 12.892
0 | 0.189 | 0.01005 | -0.016 | 18.821
0.5 | 0.249 | 0.01003 | -0.017 | 24.808
1 | 0.309 | 0.01066 | -0.018 | 28.959
1.5 | 0.368 | 0.00995 | -0.019 | 36.986
2 | 0.428 | 0.01065 | -0.02 | 40.125
2.5 | 0.487 | 0.01073 | -0.021 | 45.383
3 | 0.546 | 0.01012 | -0.022 | 53.965
3.5 | 0.606 | 0.00956 | -0.023 | 63.336
4 | 0.665 | 0.00974 | -0.024 | 68.261
4.5 | 0.724 | 0.00901 | -0.025 | 80.342
5 | 0.783 | 0.00918 | -0.026 | 85.3
5.5 | 0.843 | 0.00934 | -0.028 | 90.213
6 | 0.901 | 0.0095 | -0.029 | 94.922
6.5 | 0.96 | 0.00969 | -0.03 | 99.081
7 | 1.017 | 0.01118 | -0.031 | 90.973
7.5 | 1.074 | 0.01168 | -0.032 | 91.904
8 | 1.129 | 0.01323 | -0.033 | 85.342
8.5 | 1.161 | 0.01591 | -0.033 | 72.991
9 | 1.211 | 0.01662 | -0.034 | 72.888
9.5 | 1.259 | 0.01749 | -0.035 | 71.973
10 | 1.306 | 0.01829 | -0.036 | 71.4
10.5 | 1.35 | 0.01928 | -0.037 | 70.038
11 | 1.394 | 0.02014 | -0.038 | 69.217
11.5 | 1.433 | 0.02125 | -0.039 | 67.433
12 | 1.464 | 0.02248 | -0.04 | 65.118
12.5 | 1.49 | 0.02376 | -0.041 | 62.703
13 | 1.512 | 0.02494 | -0.042 | 60.602
13.5 | 1.528 | 0.02654 | -0.043 | 57.58
14 | 1.539 | 0.02821 | -0.043 | 54.552
14.5 | 1.543 | 0.0305 | -0.044 | 50.597
15 | 1.543 | 0.03264 | -0.045 | 47.26
15.5 | 1.535 | 0.03565 | -0.046 | 43.048
16 | 1.522 | 0.0385 | -0.047 | 39.519
16.5 | 1.505 | 0.04127 | -0.047 | 36.467
17 | 1.482 | 0.04473 | -0.048 | 33.144
17.5 | 1.453 | 0.04944 | -0.049 | 29.387
18 | 1.423 | 0.05258 | -0.05 | 27.06
18.5 | 1.387 | 0.05812 | -0.05 | 23.856
19 | 1.35 | 0.06223 | -0.051 | 21.702
19.5 | 1.306 | 0.07004 | -0.051 | 18.644

## 89. Re 4M Mach 0.25 (1)
BIGFOIL.COM POLAR EXPORT
NACA M18 (NACA-TR-221)
NACA M18 (NACA-TR-221) |  |  |  | Cl Max: | 1.51 | at alpha= | 13.5 | deg
JavaFoil+Calcfoil stall+Eppler ext transition |  |  |  | L/D Max: | 102.499 | at alpha= | 7.5 | deg
Re: | 4000000 |  |  | Cd Min: | 0.00913 | at alpha= | 4.5 | deg
Mach: | 0.25 |  |  | Cl=0 at alpha= | -1.6 | deg
|  |  |  | @ Cl=0.1, Cd= | 0.010017
|  |  |  | @ Cl=0.4, Cd= | 0.010192
|  |  |  | @ Cl=0.6, Cd= | 0.0098167
alpha (deg) | Cl | Cd | Cm | Cl/Cd
-16.5 | -0.416 | 0.11829 | 0.006 | -3.518
-16 | -0.449 | 0.11228 | 0.005 | -4.003
-15.5 | -0.479 | 0.11069 | 0.005 | -4.33
-15 | -0.506 | 0.10596 | 0.004 | -4.78
-14.5 | -0.531 | 0.10154 | 0.004 | -5.228
-14 | -0.552 | 0.09783 | 0.004 | -5.643
-13.5 | -0.57 | 0.09366 | 0.003 | -6.081
-13 | -0.583 | 0.09013 | 0.003 | -6.47
-12.5 | -0.593 | 0.09086 | 0.002 | -6.523
-12 | -0.6 | 0.08477 | 0.002 | -7.074
-11.5 | -0.603 | 0.07911 | 0.002 | -7.618
-11 | -0.602 | 0.07494 | 0.001 | -8.031
-10.5 | -0.597 | 0.0704 | 0.001 | -8.479
-10 | -0.588 | 0.06673 | 0 | -8.813
-9.5 | -0.575 | 0.0625 | 0 | -9.204
-9 | -0.561 | 0.05794 | 0 | -9.679
-8.5 | -0.541 | 0.05397 | -0.001 | -10.033
-8 | -0.52 | 0.04986 | -0.001 | -10.43
-7.5 | -0.495 | 0.04579 | -0.002 | -10.81
-7 | -0.472 | 0.03925 | -0.003 | -12.019
-6.5 | -0.521 | 0.01258 | -0.005 | -41.447
-6 | -0.478 | 0.01109 | -0.005 | -43.073
-5.5 | -0.431 | 0.01099 | -0.006 | -39.213
-5 | -0.381 | 0.01112 | -0.007 | -34.283
-4.5 | -0.33 | 0.01102 | -0.008 | -29.918
-4 | -0.276 | 0.01056 | -0.009 | -26.152
-3.5 | -0.221 | 0.01043 | -0.01 | -21.171
-3 | -0.164 | 0.01031 | -0.011 | -15.926
-2.5 | -0.106 | 0.01068 | -0.012 | -9.961
-2 | -0.048 | 0.01058 | -0.013 | -4.503
-1.5 | 0.012 | 0.01052 | -0.014 | 1.121
-1 | 0.072 | 0.01005 | -0.015 | 7.146
-0.5 | 0.132 | 0.00998 | -0.016 | 13.258
0 | 0.194 | 0.01004 | -0.017 | 19.355
0.5 | 0.256 | 0.00999 | -0.018 | 25.594
1 | 0.317 | 0.01008 | -0.019 | 31.444
1.5 | 0.378 | 0.0099 | -0.02 | 38.197
2 | 0.439 | 0.01071 | -0.021 | 40.997
2.5 | 0.5 | 0.01009 | -0.022 | 49.583
3 | 0.561 | 0.01013 | -0.023 | 55.402
3.5 | 0.622 | 0.00964 | -0.024 | 64.565
4 | 0.683 | 0.00986 | -0.025 | 69.281
4.5 | 0.744 | 0.00913 | -0.026 | 81.452
5 | 0.805 | 0.0093 | -0.027 | 86.486
5.5 | 0.865 | 0.00948 | -0.028 | 91.238
6 | 0.926 | 0.00959 | -0.029 | 96.541
6.5 | 0.985 | 0.00989 | -0.03 | 99.623
7 | 1.044 | 0.0115 | -0.032 | 90.803
7.5 | 1.102 | 0.01075 | -0.033 | 102.499
8 | 1.134 | 0.016 | -0.033 | 70.877
8.5 | 1.185 | 0.01671 | -0.034 | 70.912
9 | 1.235 | 0.01751 | -0.035 | 70.528
9.5 | 1.282 | 0.01847 | -0.036 | 69.421
10 | 1.329 | 0.01949 | -0.037 | 68.168
10.5 | 1.372 | 0.02061 | -0.038 | 66.582
11 | 1.414 | 0.02166 | -0.039 | 65.284
11.5 | 1.451 | 0.02296 | -0.04 | 63.185
12 | 1.476 | 0.02441 | -0.041 | 60.466
12.5 | 1.495 | 0.02596 | -0.042 | 57.575
13 | 1.506 | 0.0274 | -0.043 | 54.976
13.5 | 1.51 | 0.02926 | -0.043 | 51.624
14 | 1.505 | 0.03173 | -0.044 | 47.429
14.5 | 1.488 | 0.03547 | -0.045 | 41.95
15 | 1.464 | 0.03854 | -0.046 | 37.981
15.5 | 1.431 | 0.04195 | -0.047 | 34.11
16 | 1.387 | 0.04638 | -0.047 | 29.914
16.5 | 1.337 | 0.05009 | -0.048 | 26.701
17 | 1.275 | 0.05655 | -0.048 | 22.546
17.5 | 1.21 | 0.06106 | -0.049 | 19.814
18 | 1.133 | 0.0688 | -0.049 | 16.475
18.5 | 1.039 | 0.08542 | -0.049 | 12.163

## 90. Re 4M Mach 0.50 (1)
BIGFOIL.COM POLAR EXPORT
NACA M18 (NACA-TR-221)
NACA M18 (NACA-TR-221) |  |  |  | Cl Max: | 1.418 | at alpha= | 11 | deg
JavaFoil+Calcfoil stall+Eppler ext transition |  |  |  | L/D Max: | 103.207 | at alpha= | 7 | deg
Re: | 4000000 |  |  | Cd Min: | 0.00913 | at alpha= | 4 | deg
Mach: | 0.5 |  |  | Cl=0 at alpha= | -1.6 | deg
|  |  |  | @ Cl=0.1, Cd= | 0.010031
|  |  |  | @ Cl=0.4, Cd= | 0.010667
|  |  |  | @ Cl=0.6, Cd= | 0.01082
alpha (deg) | Cl | Cd | Cm | Cl/Cd
-20 | -0.972 | 0.16382 | 0.009 | -5.931
-19.5 | -0.946 | 0.16058 | 0.008 | -5.893
-19 | -0.921 | 0.15652 | 0.008 | -5.884
-18.5 | -0.896 | 0.14381 | 0.008 | -6.229
-18 | -0.87 | 0.14636 | 0.007 | -5.946
-17.5 | -0.845 | 0.14301 | 0.007 | -5.909
-17 | -0.82 | 0.13057 | 0.007 | -6.278
-16.5 | -0.795 | 0.13535 | 0.006 | -5.877
-16 | -0.77 | 0.12669 | 0.006 | -6.077
-15.5 | -0.744 | 0.12168 | 0.005 | -6.113
-15 | -0.714 | 0.13018 | 0.005 | -5.485
-14.5 | -0.69 | 0.11586 | 0.004 | -5.952
-14 | -0.663 | 0.11424 | 0.004 | -5.804
-13.5 | -0.637 | 0.10233 | 0.004 | -6.225
-13 | -0.611 | 0.10015 | 0.003 | -6.099
-12.5 | -0.585 | 0.09591 | 0.003 | -6.095
-12 | -0.558 | 0.09122 | 0.002 | -6.12
-11.5 | -0.532 | 0.08769 | 0.002 | -6.066
-11 | -0.506 | 0.08648 | 0.001 | -5.847
-10.5 | -0.479 | 0.08335 | 0.001 | -5.749
-10 | -0.453 | 0.08546 | 0.001 | -5.299
-9.5 | -0.425 | 0.08217 | 0 | -5.173
-9 | -0.398 | 0.07771 | 0 | -5.126
-8.5 | -0.374 | 0.06058 | -0.001 | -6.168
-8 | -0.347 | 0.05567 | -0.001 | -6.242
-7.5 | -0.321 | 0.05188 | -0.002 | -6.194
-7 | -0.295 | 0.04793 | -0.003 | -6.162
-6.5 | -0.269 | 0.04445 | -0.003 | -6.048
-6 | -0.242 | 0.04129 | -0.004 | -5.868
-5.5 | -0.216 | 0.03802 | -0.005 | -5.669
-5 | -0.267 | 0.04344 | -0.004 | -6.154
-4.5 | -0.261 | 0.03946 | -0.004 | -6.623
-4 | -0.232 | 0.03631 | -0.006 | -6.393
-3.5 | -0.234 | 0.01048 | -0.011 | -22.327
-3 | -0.177 | 0.01037 | -0.012 | -17.086
-2.5 | -0.116 | 0.01083 | -0.013 | -10.721
-2 | -0.052 | 0.01069 | -0.014 | -4.904
-1.5 | 0.013 | 0.01059 | -0.015 | 1.231
-1 | 0.08 | 0.01004 | -0.016 | 7.943
-0.5 | 0.147 | 0.01001 | -0.018 | 14.708
0 | 0.217 | 0.01069 | -0.019 | 20.263
0.5 | 0.285 | 0.01 | -0.02 | 28.558
1 | 0.354 | 0.00999 | -0.021 | 35.445
1.5 | 0.422 | 0.01099 | -0.022 | 38.447
2 | 0.491 | 0.01096 | -0.023 | 44.744
2.5 | 0.559 | 0.01009 | -0.024 | 55.385
3 | 0.627 | 0.0113 | -0.026 | 55.46
3.5 | 0.695 | 0.01155 | -0.027 | 60.174
4 | 0.762 | 0.00913 | -0.028 | 83.494
4.5 | 0.83 | 0.0094 | -0.029 | 88.269
5 | 0.898 | 0.00961 | -0.03 | 93.372
5.5 | 0.965 | 0.00978 | -0.032 | 98.682
6 | 1.032 | 0.01005 | -0.033 | 102.68
6.5 | 1.097 | 0.01233 | -0.034 | 88.954
7 | 1.16 | 0.01124 | -0.035 | 103.207
7.5 | 1.179 | 0.01878 | -0.035 | 62.771
8 | 1.231 | 0.0199 | -0.036 | 61.842
8.5 | 1.279 | 0.02122 | -0.037 | 60.273
9 | 1.323 | 0.02279 | -0.038 | 58.072
9.5 | 1.361 | 0.02447 | -0.039 | 55.645
10 | 1.392 | 0.02648 | -0.04 | 52.574
10.5 | 1.412 | 0.02877 | -0.041 | 49.087
11 | 1.418 | 0.03152 | -0.042 | 44.987
11.5 | 1.38 | 0.03477 | -0.043 | 39.688
12 | 1.064 | 0.04566 | -0.043 | 23.297
12.5 | 0.772 | 0.09506 | -0.023 | 8.125
13 | 0.799 | 0.10164 | -0.023 | 7.865
13.5 | 0.827 | 0.10514 | -0.024 | 7.863
14 | 0.868 | 0.10727 | -0.033 | 8.092
14.5 | 0.963 | 0.08048 | -0.045 | 11.961
15 | 0.951 | 0.11173 | -0.041 | 8.512
15.5 | 1.02 | 0.0852 | -0.047 | 11.967
16 | 1.045 | 0.09248 | -0.048 | 11.3

## 91. Re 5M Mach 0.00 (1)
BIGFOIL.COM POLAR EXPORT
NACA M18 (NACA-TR-221)
NACA M18 (NACA-TR-221) |  |  |  | Cl Max: | 0.4483 | at alpha= | 4 | deg
XFOIL ncrit=9 |  |  |  | L/D Max: | 68.6524 | at alpha= | 4 | deg
Re: | 5000000 |  |  | Cd Min: | 0.0054 | at alpha= | -2.5 | deg
Mach: | 0 |  |  | Cl=0 at alpha= | -0.020684 | deg
|  |  |  | @ Cl=0.1, Cd= | 0.006535
|  |  |  | @ Cl=0.4, Cd= | 0.0059403
|  |  |  | @ Cl=0.6, Cd= | 0.00653
alpha (deg) | Cl | Cd | Cm | Cl/Cd
-3 | -0.325 | 0.00571 | -0.0014 | -56.9177
-2.5 | -0.2728 | 0.0054 | -0.0004 | -50.5185
-2 | -0.2208 | 0.00561 | 0.0007 | -39.3583
-1.5 | -0.1654 | 0.00603 | 0.0006 | -27.4295
-1 | -0.1095 | 0.00642 | 0.0002 | -17.0561
-0.5 | -0.0533 | 0.00651 | -0.0001 | -8.1874
0 | 0.0023 | 0.00669 | -0.0006 | 0.3438
0.5 | 0.0579 | 0.00655 | -0.0011 | 8.8397
1 | 0.1142 | 0.00653 | -0.0015 | 17.4885
1.5 | 0.1701 | 0.00607 | -0.0019 | 28.0231
2 | 0.2261 | 0.00585 | -0.0021 | 38.6496
3 | 0.3301 | 0.00549 | -0.0001 | 60.1275
3.5 | 0.3926 | 0.00585 | -0.0016 | 67.1111
4 | 0.4483 | 0.00653 | -0.0015 | 68.6524

## 92. Re 5M Mach 0.00 (2)
BIGFOIL.COM POLAR EXPORT
NACA M18 (NACA-TR-221)
NACA M18 (NACA-TR-221) |  |  |  | Cl Max: | 0.1714 | at alpha= | 1.5 | deg
XFOIL ncrit=5 |  |  |  | L/D Max: | 24.4508 | at alpha= | 1.5 | deg
Re: | 5000000 |  |  | Cd Min: | 0.00607 | at alpha= | -2.5 | deg
Mach: | 0 |  |  | Cl=0 at alpha= | -0.020318 | deg
|  |  |  | @ Cl=0.1, Cd= | 0.0072654
|  |  |  | @ Cl=0.4, Cd= | 0.00701
|  |  |  | @ Cl=0.6, Cd= | 0.00701
alpha (deg) | Cl | Cd | Cm | Cl/Cd
-20 | -0.9525 | 0.26245 | 0.1078 | -3.6293
-19.5 | -0.9364 | 0.25613 | 0.1034 | -3.656
-19 | -0.9202 | 0.24989 | 0.0991 | -3.6824
-18.5 | -0.9042 | 0.24343 | 0.0949 | -3.7144
-18 | -0.8884 | 0.23678 | 0.0908 | -3.752
-17.5 | -0.8727 | 0.23014 | 0.0867 | -3.792
-17 | -0.8573 | 0.22344 | 0.0828 | -3.8368
-16.5 | -0.8421 | 0.21661 | 0.0789 | -3.8876
-16 | -0.8272 | 0.20953 | 0.0751 | -3.9479
-15.5 | -0.8128 | 0.20241 | 0.0713 | -4.0156
-15 | -0.7994 | 0.195 | 0.0677 | -4.0995
-14.5 | -0.7868 | 0.18748 | 0.0641 | -4.1967
-14 | -0.775 | 0.17969 | 0.0606 | -4.313
-13.5 | -0.7646 | 0.17162 | 0.0571 | -4.4552
-13 | -0.7556 | 0.1634 | 0.0538 | -4.6242
-12.5 | -0.7475 | 0.155 | 0.0505 | -4.8226
-12 | -0.7408 | 0.14654 | 0.0472 | -5.0553
-11.5 | -0.7345 | 0.13812 | 0.044 | -5.3178
-11 | -0.7238 | 0.13127 | 0.0412 | -5.5138
-10.5 | -0.7208 | 0.12224 | 0.0377 | -5.8966
-10 | -0.7202 | 0.11278 | 0.0338 | -6.3859
-9.5 | -0.7217 | 0.10299 | 0.0293 | -7.0075
-9 | -0.7266 | 0.09262 | 0.0237 | -7.845
-8.5 | -0.738 | 0.08101 | 0.0146 | -9.11
-8 | -0.7439 | 0.0652 | -0.0015 | -11.4095
-7.5 | -0.7356 | 0.05107 | -0.0072 | -14.4038
-7 | -0.7165 | 0.03824 | -0.0079 | -18.7369
-6.5 | -0.6916 | 0.02414 | -0.0054 | -28.6495
-6 | -0.6516 | 0.01653 | -0.0031 | -39.4192
-5.5 | -0.6024 | 0.01297 | -0.002 | -46.4456
-5 | -0.547 | 0.01045 | -0.002 | -52.3445
-4.5 | -0.4959 | 0.00881 | -0.0007 | -56.2883
-2.5 | -0.2785 | 0.00607 | 0.001 | -45.8814
-1.5 | -0.1669 | 0.00698 | 0.0003 | -23.9112
-0.5 | -0.0543 | 0.00728 | -0.0004 | -7.4588
0 | 0.0023 | 0.00738 | -0.0006 | 0.31165
0.5 | 0.0588 | 0.00728 | -0.0009 | 8.0769
1 | 0.1152 | 0.00726 | -0.0012 | 15.8678
1.5 | 0.1714 | 0.00701 | -0.0016 | 24.4508

## 93. Re 5M Mach 0.00 (3)
BIGFOIL.COM POLAR EXPORT
NACA M18 (NACA-TR-221)
NACA M18 (NACA-TR-221) |  |  |  | Cl Max: | 0.4948 | at alpha= | 4.5 | deg
XFOIL ncrit=12 |  |  |  | L/D Max: | 317.626 | at alpha= | 4 | deg
Re: | 5000000 |  |  | Cd Min: | 0.00109 | at alpha= | 2.5 | deg
Mach: | 0 |  |  | Cl=0 at alpha= | -0.02168 | deg
|  |  |  | @ Cl=0.1, Cd= | 0.0012469
|  |  |  | @ Cl=0.4, Cd= | 0.0012828
|  |  |  | @ Cl=0.6, Cd= | 0.00168
alpha (deg) | Cl | Cd | Cm | Cl/Cd
-3.5 | -0.388 | 0.00629 | 0.0002 | -61.6852
-3 | -0.3331 | 0.00567 | 0.0004 | -58.7478
-2 | -0.2174 | 0.0053 | -0.0001 | -41.0189
-1 | -0.1083 | 0.00578 | 0.0003 | -18.737
0 | 0.0024 | 0.00122 | -0.0006 | 1.9672
1 | 0.1113 | 0.00125 | -0.0015 | 89.04
1.5 | 0.1662 | 0.00119 | -0.0016 | 139.6639
2.5 | 0.2688 | 0.00109 | 0.0005 | 246.6055
3 | 0.3331 | 0.00111 | -0.0015 | 300.0901
4 | 0.4415 | 0.00139 | -0.001 | 317.6259
4.5 | 0.4948 | 0.00168 | -0.0007 | 294.5238

## 94. Re 5M Mach 0.00 (4)
BIGFOIL.COM POLAR EXPORT
NACA M18 (NACA-TR-221)
NACA M18 (NACA-TR-221) |  |  |  | Cl Max: | 1.555 | at alpha= | 15 | deg
JavaFoil+Calcfoil stall+Eppler ext transition |  |  |  | L/D Max: | 102.037 | at alpha= | 7.5 | deg
Re: | 5000000 |  |  | Cd Min: | 0.00873 | at alpha= | 4 | deg
Mach: | 0 |  |  | Cl=0 at alpha= | -1.5965 | deg
|  |  |  | @ Cl=0.1, Cd= | 0.0099048
|  |  |  | @ Cl=0.4, Cd= | 0.010095
|  |  |  | @ Cl=0.6, Cd= | 0.0094936
alpha (deg) | Cl | Cd | Cm | Cl/Cd
-20 | -0.691 | 0.15884 | 0.007 | -4.347
-19.5 | -0.71 | 0.15356 | 0.007 | -4.623
-19 | -0.721 | 0.14876 | 0.006 | -4.848
-18.5 | -0.729 | 0.1432 | 0.006 | -5.089
-18 | -0.735 | 0.13677 | 0.006 | -5.376
-17.5 | -0.741 | 0.13179 | 0.005 | -5.622
-17 | -0.745 | 0.12612 | 0.005 | -5.909
-16.5 | -0.749 | 0.12027 | 0.005 | -6.228
-16 | -0.75 | 0.11631 | 0.004 | -6.448
-15.5 | -0.752 | 0.1109 | 0.004 | -6.778
-15 | -0.752 | 0.10563 | 0.004 | -7.115
-14.5 | -0.749 | 0.10038 | 0.004 | -7.462
-14 | -0.745 | 0.09503 | 0.003 | -7.844
-13.5 | -0.74 | 0.08941 | 0.003 | -8.274
-13 | -0.731 | 0.08513 | 0.003 | -8.592
-12.5 | -0.722 | 0.08116 | 0.002 | -8.895
-12 | -0.71 | 0.07645 | 0.002 | -9.287
-11.5 | -0.697 | 0.07179 | 0.002 | -9.704
-11 | -0.68 | 0.0677 | 0.001 | -10.044
-10.5 | -0.663 | 0.06333 | 0.001 | -10.461
-10 | -0.642 | 0.05864 | 0.001 | -10.952
-9.5 | -0.619 | 0.05533 | 0 | -11.186
-9 | -0.599 | 0.04849 | 0 | -12.362
-8.5 | -0.581 | 0.04094 | -0.001 | -14.181
-8 | -0.647 | 0.01178 | -0.002 | -54.885
-7.5 | -0.607 | 0.01151 | -0.003 | -52.736
-7 | -0.565 | 0.01132 | -0.004 | -49.872
-6.5 | -0.52 | 0.01194 | -0.004 | -43.53
-6 | -0.474 | 0.01076 | -0.005 | -44.022
-5.5 | -0.425 | 0.01091 | -0.006 | -38.956
-5 | -0.375 | 0.01085 | -0.007 | -34.539
-4.5 | -0.323 | 0.01044 | -0.008 | -30.944
-4 | -0.27 | 0.0103 | -0.009 | -26.185
-3.5 | -0.215 | 0.01016 | -0.01 | -21.197
-3 | -0.16 | 0.0104 | -0.011 | -15.36
-2.5 | -0.103 | 0.01044 | -0.011 | -9.906
-2 | -0.046 | 0.01032 | -0.012 | -4.485
-1.5 | 0.011 | 0.01039 | -0.013 | 1.101
-1 | 0.07 | 0.00991 | -0.014 | 7.03
-0.5 | 0.128 | 0.0099 | -0.015 | 12.944
0 | 0.188 | 0.01042 | -0.016 | 18.062
0.5 | 0.248 | 0.01044 | -0.017 | 23.724
1 | 0.307 | 0.01045 | -0.018 | 29.38
1.5 | 0.366 | 0.0104 | -0.019 | 35.217
2 | 0.425 | 0.00987 | -0.02 | 43.095
2.5 | 0.485 | 0.00983 | -0.021 | 49.301
3 | 0.544 | 0.01068 | -0.022 | 50.927
3.5 | 0.603 | 0.00943 | -0.023 | 63.941
4 | 0.662 | 0.00873 | -0.024 | 75.834
4.5 | 0.721 | 0.00889 | -0.025 | 81.031
5 | 0.78 | 0.00916 | -0.026 | 85.106
5.5 | 0.838 | 0.00928 | -0.027 | 90.313
6 | 0.897 | 0.00947 | -0.028 | 94.701
6.5 | 0.955 | 0.01077 | -0.029 | 88.711
7 | 1.012 | 0.01123 | -0.031 | 90.098
7.5 | 1.068 | 0.01047 | -0.032 | 102.037
8 | 1.124 | 0.0147 | -0.033 | 76.461
8.5 | 1.179 | 0.01513 | -0.034 | 77.916
9 | 1.213 | 0.01577 | -0.034 | 76.891
9.5 | 1.257 | 0.0167 | -0.035 | 75.278
10 | 1.304 | 0.01743 | -0.036 | 74.827
10.5 | 1.349 | 0.01833 | -0.037 | 73.577
11 | 1.394 | 0.01909 | -0.038 | 72.991
11.5 | 1.433 | 0.02013 | -0.039 | 71.169
12 | 1.464 | 0.02125 | -0.04 | 68.91
12.5 | 1.492 | 0.02242 | -0.041 | 66.546
13 | 1.515 | 0.02351 | -0.042 | 64.452
13.5 | 1.533 | 0.02496 | -0.043 | 61.405
14 | 1.546 | 0.02648 | -0.043 | 58.383
14.5 | 1.553 | 0.02861 | -0.044 | 54.276
15 | 1.555 | 0.03054 | -0.045 | 50.909
15.5 | 1.55 | 0.03332 | -0.046 | 46.522
16 | 1.541 | 0.03574 | -0.047 | 43.124
16.5 | 1.529 | 0.0382 | -0.048 | 40.038
17 | 1.511 | 0.04124 | -0.048 | 36.641
17.5 | 1.489 | 0.04448 | -0.049 | 33.464
18 | 1.461 | 0.04822 | -0.05 | 30.305
18.5 | 1.427 | 0.05428 | -0.05 | 26.299
19 | 1.398 | 0.05681 | -0.051 | 24.603
19.5 | 1.36 | 0.06324 | -0.052 | 21.509
20 | 1.322 | 0.06909 | -0.052 | 19.135

## 95. Re 5M Mach 0.00 (5)
BIGFOIL.COM POLAR EXPORT
NACA M18 (NACA-TR-221)
NACA M18 (NACA-TR-221) |  |  |  | Cl Max: | 1.6835 | at alpha= | 18 | deg
NF ncrit=5 |  |  |  | L/D Max: | 148.622 | at alpha= | 6 | deg
Re: | 5000000 |  |  | Cd Min: | 0.0051488 | at alpha= | 4.5 | deg
Mach: | 0 |  |  | Cl=0 at alpha= | -1.7363 | deg
|  |  |  | @ Cl=0.1, Cd= | 0.0068048
|  |  |  | @ Cl=0.4, Cd= | 0.0066637
|  |  |  | @ Cl=0.6, Cd= | 0.0066014
alpha (deg) | Cl | Cd | Cm | Cl/Cd
-17.5 | -1.5876 | 0.029711 | -0.044857 | -53.4338
-17 | -1.5572 | 0.027519 | -0.042063 | -56.585
-16.5 | -1.5347 | 0.024907 | -0.039363 | -61.6165
-16 | -1.5017 | 0.023187 | -0.035961 | -64.7632
-15.5 | -1.4647 | 0.021693 | -0.03312 | -67.5204
-15 | -1.4242 | 0.020322 | -0.03115 | -70.0806
-14.5 | -1.3812 | 0.019073 | -0.029635 | -72.4172
-14 | -1.3365 | 0.017946 | -0.028274 | -74.4735
-13.5 | -1.29 | 0.016918 | -0.027015 | -76.2499
-13 | -1.242 | 0.015968 | -0.025879 | -77.7773
-12.5 | -1.1926 | 0.015088 | -0.024865 | -79.0426
-12 | -1.1421 | 0.014275 | -0.023947 | -80.0083
-11.5 | -1.0907 | 0.013526 | -0.02314 | -80.634
-11 | -1.0384 | 0.012839 | -0.022473 | -80.8798
-10.5 | -0.98563 | 0.012212 | -0.021947 | -80.7101
-10 | -0.93228 | 0.011639 | -0.021541 | -80.1001
-9.5 | -0.87836 | 0.011114 | -0.021223 | -79.0317
-9 | -0.82386 | 0.010632 | -0.020961 | -77.4882
-8.5 | -0.76882 | 0.010189 | -0.020732 | -75.4556
-8 | -0.71332 | 0.0097811 | -0.020526 | -72.9284
-7.5 | -0.65747 | 0.009405 | -0.020346 | -69.9062
-7 | -0.60137 | 0.0090592 | -0.020204 | -66.3824
-6.5 | -0.54511 | 0.0087435 | -0.020118 | -62.3454
-6 | -0.48861 | 0.0084575 | -0.020073 | -57.7717
-5.5 | -0.43178 | 0.0082006 | -0.020052 | -52.6518
-5 | -0.37483 | 0.0079694 | -0.020084 | -47.0338
-4.5 | -0.31768 | 0.0077594 | -0.02015 | -40.9417
-4 | -0.26037 | 0.0075687 | -0.02025 | -34.4015
-3.5 | -0.20298 | 0.0073963 | -0.020395 | -27.4427
-3 | -0.14551 | 0.0072422 | -0.020592 | -20.0925
-2.5 | -0.087989 | 0.0071068 | -0.020842 | -12.381
-2 | -0.030402 | 0.006991 | -0.021141 | -4.3487
-1.5 | 0.027241 | 0.0068953 | -0.021489 | 3.9506
-1 | 0.084933 | 0.0068197 | -0.02188 | 12.4542
-0.5 | 0.14269 | 0.0067625 | -0.02231 | 21.0999
0 | 0.20052 | 0.0067211 | -0.022771 | 29.8338
0.5 | 0.2584 | 0.0066922 | -0.023253 | 38.6125
1 | 0.31624 | 0.0066746 | -0.023735 | 47.3798
1.5 | 0.37393 | 0.0066656 | -0.024219 | 56.0991
2 | 0.43155 | 0.0066613 | -0.02474 | 64.784
2.5 | 0.48908 | 0.0066489 | -0.025283 | 73.5577
3 | 0.5468 | 0.0066094 | -0.025809 | 82.7311
3.5 | 0.60404 | 0.0066008 | -0.026305 | 91.5096
4 | 0.65152 | 0.0053862 | -0.025051 | 120.9622
4.5 | 0.70062 | 0.0051488 | -0.023922 | 136.074
5 | 0.758 | 0.0053101 | -0.024071 | 142.7467
5.5 | 0.81239 | 0.0055303 | -0.023873 | 146.8979
6 | 0.86607 | 0.0058273 | -0.023795 | 148.6222
6.5 | 0.92045 | 0.0062439 | -0.024054 | 147.4168
7 | 0.97305 | 0.0068859 | -0.024251 | 141.311
7.5 | 1.0234 | 0.0077086 | -0.024176 | 132.7663
8 | 1.0743 | 0.0086041 | -0.024037 | 124.8602
8.5 | 1.1254 | 0.009406 | -0.02403 | 119.6511
9 | 1.1769 | 0.01011 | -0.024188 | 116.4127
9.5 | 1.2286 | 0.010798 | -0.024394 | 113.7796
10 | 1.2804 | 0.011461 | -0.024619 | 111.7112
10.5 | 1.3316 | 0.012129 | -0.024831 | 109.7899
11 | 1.3818 | 0.012817 | -0.024899 | 107.8128
11.5 | 1.4295 | 0.013546 | -0.02457 | 105.5256
12 | 1.4719 | 0.014343 | -0.023414 | 102.6185
12.5 | 1.5064 | 0.015258 | -0.021074 | 98.7311
13 | 1.5343 | 0.01637 | -0.017964 | 93.7305
13.5 | 1.5593 | 0.017768 | -0.014969 | 87.7552
14 | 1.5826 | 0.019537 | -0.012478 | 81.0052
14.5 | 1.6045 | 0.021728 | -0.01057 | 73.8457
15 | 1.6246 | 0.024354 | -0.0092124 | 66.7087
15.5 | 1.6421 | 0.0274 | -0.0082286 | 59.9315
16 | 1.6565 | 0.03082 | -0.0073889 | 53.7488
16.5 | 1.668 | 0.034605 | -0.0066141 | 48.2012
17 | 1.6766 | 0.03882 | -0.0059927 | 43.1876
17.5 | 1.6818 | 0.043553 | -0.0056375 | 38.615
18 | 1.6835 | 0.048841 | -0.0055866 | 34.4693
18.5 | 1.6819 | 0.054632 | -0.0058107 | 30.7868
19 | 1.678 | 0.060815 | -0.0062465 | 27.5917
19.5 | 1.6726 | 0.067285 | -0.0068346 | 24.8588
20 | 1.6662 | 0.074015 | -0.0075891 | 22.5119

## 96. Re 5M Mach 0.00 (6)
BIGFOIL.COM POLAR EXPORT
NACA M18 (NACA-TR-221)
NACA M18 (NACA-TR-221) |  |  |  | Cl Max: | 1.6857 | at alpha= | 18 | deg
NF ncrit=9 |  |  |  | L/D Max: | 163.547 | at alpha= | 6.5 | deg
Re: | 5000000 |  |  | Cd Min: | 0.004501 | at alpha= | 3.5 | deg
Mach: | 0 |  |  | Cl=0 at alpha= | -1.7368 | deg
|  |  |  | @ Cl=0.1, Cd= | 0.0065589
|  |  |  | @ Cl=0.4, Cd= | 0.0063016
|  |  |  | @ Cl=0.6, Cd= | 0.0045364
alpha (deg) | Cl | Cd | Cm | Cl/Cd
-17.5 | -1.5354 | 0.035021 | -0.045647 | -43.8406
-17 | -1.5513 | 0.029088 | -0.041076 | -53.3306
-16.5 | -1.5178 | 0.026533 | -0.040006 | -57.203
-16 | -1.489 | 0.024037 | -0.03773 | -61.9462
-15.5 | -1.451 | 0.022221 | -0.035251 | -65.2996
-15 | -1.4118 | 0.02057 | -0.033176 | -68.634
-14.5 | -1.3715 | 0.019146 | -0.031266 | -71.6343
-14 | -1.3301 | 0.017973 | -0.0292 | -74.0049
-13.5 | -1.2866 | 0.016976 | -0.027194 | -75.7915
-13 | -1.2398 | 0.016047 | -0.025774 | -77.2637
-12.5 | -1.1907 | 0.015163 | -0.024775 | -78.5279
-12 | -1.1406 | 0.01433 | -0.023888 | -79.5921
-11.5 | -1.0895 | 0.013557 | -0.02307 | -80.3651
-11 | -1.0376 | 0.012843 | -0.022379 | -80.7901
-10.5 | -0.98485 | 0.012188 | -0.021843 | -80.802
-10 | -0.93149 | 0.011593 | -0.021433 | -80.3475
-9.5 | -0.87751 | 0.01105 | -0.02111 | -79.4147
-9 | -0.8229 | 0.010551 | -0.020847 | -77.9948
-8.5 | -0.76769 | 0.010092 | -0.020625 | -76.07
-8 | -0.71201 | 0.0096709 | -0.020435 | -73.6237
-7.5 | -0.65602 | 0.0092857 | -0.020279 | -70.6483
-7 | -0.59987 | 0.008934 | -0.020165 | -67.1449
-6.5 | -0.54369 | 0.0086139 | -0.020101 | -63.1185
-6 | -0.48737 | 0.0083222 | -0.020068 | -58.562
-5.5 | -0.43075 | 0.0080549 | -0.020046 | -53.4774
-5 | -0.37398 | 0.0078073 | -0.020061 | -47.9018
-4.5 | -0.31695 | 0.0075778 | -0.020109 | -41.8265
-4 | -0.25974 | 0.0073686 | -0.020205 | -35.2497
-3.5 | -0.20245 | 0.0071819 | -0.020367 | -28.1888
-3 | -0.1451 | 0.0070185 | -0.020588 | -20.6744
-2.5 | -0.087705 | 0.006878 | -0.020857 | -12.7515
-2 | -0.030258 | 0.0067587 | -0.021164 | -4.4769
-1.5 | 0.027231 | 0.0066585 | -0.021504 | 4.0896
-1 | 0.084773 | 0.0065765 | -0.021872 | 12.8903
-0.5 | 0.14243 | 0.0065099 | -0.022254 | 21.8791
0 | 0.20028 | 0.0064557 | -0.022645 | 31.0233
0.5 | 0.25814 | 0.0064111 | -0.023051 | 40.2652
1 | 0.31597 | 0.0063733 | -0.023518 | 49.5771
1.5 | 0.37372 | 0.0063366 | -0.024062 | 58.9782
2 | 0.43159 | 0.0062596 | -0.02458 | 68.9489
2.5 | 0.48912 | 0.0061635 | -0.024984 | 79.3573
3 | 0.5389 | 0.0050321 | -0.024199 | 107.0913
3.5 | 0.58491 | 0.004501 | -0.02232 | 129.9501
4 | 0.64429 | 0.0046401 | -0.022724 | 138.8532
4.5 | 0.6996 | 0.0047677 | -0.022493 | 146.736
5 | 0.75284 | 0.0049259 | -0.022039 | 152.8326
5.5 | 0.80909 | 0.0051311 | -0.022395 | 157.6838
6 | 0.86851 | 0.0053779 | -0.023544 | 161.4977
6.5 | 0.92782 | 0.0056731 | -0.024795 | 163.5468
7 | 0.9857 | 0.0060405 | -0.025947 | 163.1814
7.5 | 1.0426 | 0.006503 | -0.027059 | 160.3326
8 | 1.0973 | 0.0071918 | -0.027931 | 152.5831
8.5 | 1.1489 | 0.008113 | -0.028373 | 141.6081
9 | 1.2008 | 0.0091087 | -0.02869 | 131.8274
9.5 | 1.2526 | 0.010128 | -0.02895 | 123.6836
10 | 1.3043 | 0.011008 | -0.029338 | 118.4917
10.5 | 1.355 | 0.011873 | -0.0297 | 114.1255
11 | 1.4048 | 0.012675 | -0.029885 | 110.8254
11.5 | 1.4516 | 0.01345 | -0.029476 | 107.923
12 | 1.4917 | 0.014238 | -0.027835 | 104.7672
12.5 | 1.5214 | 0.015103 | -0.02436 | 100.7354
13 | 1.5414 | 0.016146 | -0.019456 | 95.464
13.5 | 1.5595 | 0.017486 | -0.014897 | 89.1884
14 | 1.5804 | 0.019221 | -0.011768 | 82.222
14.5 | 1.6028 | 0.021412 | -0.0099051 | 74.8543
15 | 1.6244 | 0.024061 | -0.0088271 | 67.509
15.5 | 1.6431 | 0.027126 | -0.0080878 | 60.5753
16 | 1.6583 | 0.03054 | -0.0073825 | 54.3005
16.5 | 1.6702 | 0.034297 | -0.0066514 | 48.6985
17 | 1.6789 | 0.038476 | -0.006023 | 43.6364
17.5 | 1.6842 | 0.04319 | -0.0056483 | 38.9951
18 | 1.6857 | 0.048495 | -0.0055877 | 34.7595
18.5 | 1.6837 | 0.054336 | -0.0058121 | 30.986
19 | 1.6791 | 0.060594 | -0.0062552 | 27.7101
19.5 | 1.6728 | 0.067169 | -0.0068578 | 24.9048
20 | 1.6652 | 0.07405 | -0.0076392 | 22.4873

## 97. Re 5M Mach 0.00 (7)
BIGFOIL.COM POLAR EXPORT
NACA M18 (NACA-TR-221)
NACA M18 (NACA-TR-221) |  |  |  | Cl Max: | 1.6822 | at alpha= | 18 | deg
NF ncrit=12 |  |  |  | L/D Max: | 171.413 | at alpha= | 7 | deg
Re: | 5000000 |  |  | Cd Min: | 0.0042192 | at alpha= | 3 | deg
Mach: | 0 |  |  | Cl=0 at alpha= | -1.7427 | deg
|  |  |  | @ Cl=0.1, Cd= | 0.0064646
|  |  |  | @ Cl=0.4, Cd= | 0.0061138
|  |  |  | @ Cl=0.6, Cd= | 0.0043969
alpha (deg) | Cl | Cd | Cm | Cl/Cd
-17 | -1.4664 | 0.037741 | -0.043783 | -38.8537
-16.5 | -1.495 | 0.03077 | -0.03959 | -48.5863
-16 | -1.471 | 0.027371 | -0.037927 | -53.7421
-15.5 | -1.4401 | 0.024547 | -0.036692 | -58.6657
-15 | -1.3998 | 0.022498 | -0.034166 | -62.2173
-14.5 | -1.3559 | 0.020821 | -0.031974 | -65.1212
-14 | -1.3137 | 0.01924 | -0.030355 | -68.2778
-13.5 | -1.2714 | 0.017864 | -0.028844 | -71.1712
-13 | -1.2288 | 0.016731 | -0.026996 | -73.4466
-12.5 | -1.1842 | 0.015761 | -0.025227 | -75.1315
-12 | -1.136 | 0.014873 | -0.02404 | -76.3823
-11.5 | -1.0856 | 0.014049 | -0.023221 | -77.2766
-11 | -1.0342 | 0.01328 | -0.022557 | -77.874
-10.5 | -0.98194 | 0.012574 | -0.022013 | -78.0952
-10 | -0.9289 | 0.011925 | -0.021598 | -77.8969
-9.5 | -0.87512 | 0.011331 | -0.021296 | -77.2334
-9 | -0.8207 | 0.01079 | -0.021057 | -76.0604
-8.5 | -0.76573 | 0.010295 | -0.020842 | -74.3759
-8 | -0.7103 | 0.0098402 | -0.020647 | -72.1835
-7.5 | -0.65453 | 0.0094211 | -0.020478 | -69.4751
-7 | -0.59856 | 0.0090361 | -0.020344 | -66.2405
-6.5 | -0.5425 | 0.0086837 | -0.020257 | -62.4733
-6 | -0.48628 | 0.0083624 | -0.020208 | -58.1506
-5.5 | -0.42978 | 0.0080721 | -0.020185 | -53.2423
-5 | -0.37311 | 0.0078092 | -0.020212 | -47.7778
-4.5 | -0.3162 | 0.0075677 | -0.02027 | -41.7831
-4 | -0.2591 | 0.0073458 | -0.020364 | -35.2724
-3.5 | -0.20186 | 0.0071445 | -0.020506 | -28.2532
-3 | -0.14449 | 0.0069647 | -0.020705 | -20.7461
-2.5 | -0.087052 | 0.0068073 | -0.020964 | -12.788
-2 | -0.029582 | 0.0066741 | -0.021276 | -4.4323
-1.5 | 0.027898 | 0.0065666 | -0.021625 | 4.2484
-1 | 0.085426 | 0.0064823 | -0.021991 | 13.1784
-0.5 | 0.14313 | 0.0064124 | -0.022357 | 22.3209
0 | 0.20095 | 0.0063504 | -0.022721 | 31.644
0.5 | 0.25862 | 0.0062934 | -0.023111 | 41.0946
1 | 0.31608 | 0.006242 | -0.023573 | 50.6384
1.5 | 0.37341 | 0.0061633 | -0.024022 | 60.5852
2 | 0.43076 | 0.0060566 | -0.02435 | 71.122
2.5 | 0.47889 | 0.0047253 | -0.023258 | 101.3459
3 | 0.52575 | 0.0042193 | -0.021377 | 124.6079
3.5 | 0.58595 | 0.0043647 | -0.021762 | 134.2489
4 | 0.64146 | 0.0044922 | -0.021451 | 142.7958
4.5 | 0.69461 | 0.0046423 | -0.020919 | 149.6249
5 | 0.75292 | 0.004845 | -0.021742 | 155.4011
5.5 | 0.8175 | 0.0050849 | -0.024051 | 160.7701
6 | 0.88207 | 0.0053248 | -0.026405 | 165.6526
6.5 | 0.94425 | 0.0055714 | -0.028279 | 169.4819
7 | 1.0047 | 0.0058614 | -0.029879 | 171.4132
7.5 | 1.0639 | 0.0062308 | -0.03142 | 170.7542
8 | 1.1224 | 0.0066971 | -0.03298 | 167.5995
8.5 | 1.1791 | 0.0074011 | -0.034359 | 159.3148
9 | 1.2321 | 0.0083904 | -0.035212 | 146.8457
9.5 | 1.285 | 0.0094761 | -0.035824 | 135.6031
10 | 1.3359 | 0.010666 | -0.036131 | 125.2466
10.5 | 1.385 | 0.01167 | -0.036221 | 118.6845
11 | 1.4307 | 0.012595 | -0.035645 | 113.5885
11.5 | 1.4714 | 0.013418 | -0.033994 | 109.6598
12 | 1.5047 | 0.014193 | -0.030831 | 106.0148
12.5 | 1.5284 | 0.015018 | -0.025921 | 101.7701
13 | 1.5439 | 0.016031 | -0.019921 | 96.3068
13.5 | 1.5599 | 0.017372 | -0.014855 | 89.7912
14 | 1.5808 | 0.019139 | -0.011741 | 82.5978
14.5 | 1.6037 | 0.021381 | -0.010011 | 75.0026
15 | 1.6251 | 0.024097 | -0.0089942 | 67.4402
15.5 | 1.6432 | 0.027225 | -0.0082324 | 60.3567
16 | 1.6576 | 0.030687 | -0.0074537 | 54.014
16.5 | 1.6686 | 0.034484 | -0.0066438 | 48.3886
17 | 1.6766 | 0.038701 | -0.0059544 | 43.3225
17.5 | 1.6813 | 0.043454 | -0.0055333 | 38.6916
18 | 1.6822 | 0.0488 | -0.0054338 | 34.4715
18.5 | 1.6795 | 0.054702 | -0.0056308 | 30.703
19 | 1.6741 | 0.061068 | -0.0060635 | 27.4132
19.5 | 1.6666 | 0.067819 | -0.0066808 | 24.5743
20 | 1.6573 | 0.074971 | -0.0075207 | 22.1063

## 98. Re 5M Mach 0.10 (1)
BIGFOIL.COM POLAR EXPORT
NACA M18 (NACA-TR-221)
NACA M18 (NACA-TR-221) |  |  |  | Cl Max: | 1.547 | at alpha= | 14.5 | deg
JavaFoil+Calcfoil stall+Eppler ext transition |  |  |  | L/D Max: | 101.922 | at alpha= | 7.5 | deg
Re: | 5000000 |  |  | Cd Min: | 0.00879 | at alpha= | 4 | deg
Mach: | 0.1 |  |  | Cl=0 at alpha= | -1.5965 | deg
|  |  |  | @ Cl=0.1, Cd= | 0.0098854
|  |  |  | @ Cl=0.4, Cd= | 0.010105
|  |  |  | @ Cl=0.6, Cd= | 0.009541
alpha (deg) | Cl | Cd | Cm | Cl/Cd
-20 | -0.638 | 0.15881 | 0.007 | -4.02
-19.5 | -0.661 | 0.15315 | 0.007 | -4.315
-19 | -0.675 | 0.14764 | 0.006 | -4.572
-18.5 | -0.686 | 0.14294 | 0.006 | -4.796
-18 | -0.695 | 0.13656 | 0.006 | -5.089
-17.5 | -0.703 | 0.13163 | 0.006 | -5.344
-17 | -0.71 | 0.12616 | 0.005 | -5.63
-16.5 | -0.717 | 0.11916 | 0.005 | -6.02
-16 | -0.721 | 0.1179 | 0.004 | -6.112
-15.5 | -0.723 | 0.11259 | 0.004 | -6.423
-15 | -0.726 | 0.10641 | 0.004 | -6.819
-14.5 | -0.725 | 0.10195 | 0.003 | -7.114
-14 | -0.725 | 0.09668 | 0.003 | -7.497
-13.5 | -0.723 | 0.09047 | 0.003 | -7.987
-13 | -0.716 | 0.08606 | 0.003 | -8.324
-12.5 | -0.708 | 0.08167 | 0.002 | -8.67
-12 | -0.698 | 0.07739 | 0.002 | -9.025
-11.5 | -0.686 | 0.07272 | 0.002 | -9.435
-11 | -0.673 | 0.06786 | 0.001 | -9.918
-10.5 | -0.655 | 0.06449 | 0.001 | -10.16
-10 | -0.636 | 0.0596 | 0.001 | -10.678
-9.5 | -0.615 | 0.05564 | 0 | -11.055
-9 | -0.593 | 0.0507 | 0 | -11.699
-8.5 | -0.573 | 0.04408 | -0.001 | -13.003
-8 | -0.645 | 0.01189 | -0.002 | -54.305
-7.5 | -0.607 | 0.01153 | -0.003 | -52.606
-7 | -0.565 | 0.0113 | -0.004 | -49.992
-6.5 | -0.521 | 0.01204 | -0.004 | -43.241
-6 | -0.474 | 0.01079 | -0.005 | -43.981
-5.5 | -0.426 | 0.01091 | -0.006 | -39.051
-5 | -0.376 | 0.0108 | -0.007 | -34.801
-4.5 | -0.324 | 0.01039 | -0.008 | -31.182
-4 | -0.271 | 0.01024 | -0.009 | -26.443
-3.5 | -0.216 | 0.01024 | -0.01 | -21.107
-3 | -0.16 | 0.01051 | -0.011 | -15.261
-2.5 | -0.104 | 0.01038 | -0.012 | -10.004
-2 | -0.046 | 0.01036 | -0.012 | -4.486
-1.5 | 0.011 | 0.01034 | -0.013 | 1.112
-1 | 0.07 | 0.00986 | -0.014 | 7.097
-0.5 | 0.129 | 0.00991 | -0.015 | 12.999
0 | 0.189 | 0.01045 | -0.016 | 18.106
0.5 | 0.249 | 0.01046 | -0.017 | 23.794
1 | 0.309 | 0.01048 | -0.018 | 29.462
1.5 | 0.368 | 0.01042 | -0.019 | 35.325
2 | 0.428 | 0.00983 | -0.02 | 43.505
2.5 | 0.487 | 0.00991 | -0.021 | 49.124
3 | 0.546 | 0.01063 | -0.022 | 51.414
3.5 | 0.606 | 0.00942 | -0.023 | 64.276
4 | 0.665 | 0.00879 | -0.024 | 75.694
4.5 | 0.724 | 0.00894 | -0.025 | 81.058
5 | 0.783 | 0.0092 | -0.026 | 85.133
5.5 | 0.843 | 0.00928 | -0.027 | 90.824
6 | 0.901 | 0.00946 | -0.029 | 95.311
6.5 | 0.96 | 0.01086 | -0.03 | 88.332
7 | 1.017 | 0.01132 | -0.031 | 89.865
7.5 | 1.074 | 0.01053 | -0.032 | 101.922
8 | 1.129 | 0.01478 | -0.033 | 76.419
8.5 | 1.184 | 0.01522 | -0.034 | 77.818
9 | 1.213 | 0.01605 | -0.034 | 75.603
9.5 | 1.261 | 0.01686 | -0.035 | 74.792
10 | 1.308 | 0.01761 | -0.036 | 74.276
10.5 | 1.353 | 0.01855 | -0.037 | 72.956
11 | 1.397 | 0.01933 | -0.038 | 72.298
11.5 | 1.436 | 0.0204 | -0.039 | 70.408
12 | 1.467 | 0.02155 | -0.04 | 68.067
12.5 | 1.494 | 0.02276 | -0.041 | 65.616
13 | 1.516 | 0.02389 | -0.042 | 63.457
13.5 | 1.532 | 0.02539 | -0.043 | 60.328
14 | 1.543 | 0.02697 | -0.044 | 57.219
14.5 | 1.547 | 0.02922 | -0.044 | 52.922
15 | 1.547 | 0.03121 | -0.045 | 49.569
15.5 | 1.538 | 0.03417 | -0.046 | 45.015
16 | 1.527 | 0.03674 | -0.047 | 41.552
16.5 | 1.51 | 0.03937 | -0.048 | 38.35
17 | 1.486 | 0.04261 | -0.048 | 34.888
17.5 | 1.457 | 0.04703 | -0.049 | 30.983
18 | 1.428 | 0.0503 | -0.05 | 28.38
18.5 | 1.39 | 0.05571 | -0.05 | 24.959
19 | 1.353 | 0.0594 | -0.051 | 22.787
19.5 | 1.309 | 0.06664 | -0.052 | 19.648

## 99. Re 5M Mach 0.25 (1)
BIGFOIL.COM POLAR EXPORT
NACA M18 (NACA-TR-221)
NACA M18 (NACA-TR-221) |  |  |  | Cl Max: | 1.514 | at alpha= | 13.5 | deg
JavaFoil+Calcfoil stall+Eppler ext transition |  |  |  | L/D Max: | 103.081 | at alpha= | 7.5 | deg
Re: | 5000000 |  |  | Cd Min: | 0.00884 | at alpha= | 4 | deg
Mach: | 0.25 |  |  | Cl=0 at alpha= | -1.6 | deg
|  |  |  | @ Cl=0.1, Cd= | 0.0098973
|  |  |  | @ Cl=0.4, Cd= | 0.010226
|  |  |  | @ Cl=0.6, Cd= | 0.0096803
alpha (deg) | Cl | Cd | Cm | Cl/Cd
-16.5 | -0.417 | 0.11657 | 0.006 | -3.573
-16 | -0.45 | 0.11079 | 0.005 | -4.062
-15.5 | -0.48 | 0.10735 | 0.005 | -4.474
-15 | -0.508 | 0.10308 | 0.004 | -4.927
-14.5 | -0.532 | 0.09897 | 0.004 | -5.377
-14 | -0.553 | 0.09503 | 0.004 | -5.819
-13.5 | -0.571 | 0.09211 | 0.003 | -6.195
-13 | -0.585 | 0.08784 | 0.003 | -6.655
-12.5 | -0.595 | 0.08478 | 0.002 | -7.014
-12 | -0.6 | 0.08313 | 0.002 | -7.216
-11.5 | -0.603 | 0.07876 | 0.002 | -7.654
-11 | -0.602 | 0.07368 | 0.001 | -8.17
-10.5 | -0.597 | 0.06949 | 0.001 | -8.592
-10 | -0.59 | 0.06493 | 0.001 | -9.087
-9.5 | -0.578 | 0.06013 | 0 | -9.62
-9 | -0.564 | 0.05597 | 0 | -10.07
-8.5 | -0.545 | 0.05171 | -0.001 | -10.544
-8 | -0.523 | 0.04782 | -0.001 | -10.936
-7.5 | -0.503 | 0.04076 | -0.002 | -12.35
-7 | -0.563 | 0.01153 | -0.004 | -48.79
-6.5 | -0.522 | 0.01227 | -0.005 | -42.493
-6 | -0.478 | 0.01089 | -0.005 | -43.867
-5.5 | -0.431 | 0.01104 | -0.006 | -39.02
-5 | -0.381 | 0.01095 | -0.007 | -34.838
-4.5 | -0.33 | 0.01051 | -0.008 | -31.378
-4 | -0.276 | 0.01038 | -0.009 | -26.584
-3.5 | -0.221 | 0.01023 | -0.01 | -21.589
-3 | -0.164 | 0.01052 | -0.011 | -15.599
-2.5 | -0.106 | 0.0104 | -0.012 | -10.233
-2 | -0.048 | 0.01044 | -0.013 | -4.566
-1.5 | 0.012 | 0.01035 | -0.014 | 1.139
-1 | 0.072 | 0.00993 | -0.015 | 7.232
-0.5 | 0.132 | 0.00986 | -0.016 | 13.41
0 | 0.194 | 0.01046 | -0.017 | 18.572
0.5 | 0.256 | 0.01047 | -0.018 | 24.412
1 | 0.317 | 0.00988 | -0.019 | 32.086
1.5 | 0.378 | 0.01046 | -0.02 | 36.137
2 | 0.439 | 0.00981 | -0.021 | 44.759
2.5 | 0.5 | 0.00987 | -0.022 | 50.667
3 | 0.561 | 0.01 | -0.023 | 56.114
3.5 | 0.622 | 0.0095 | -0.024 | 65.476
4 | 0.683 | 0.00884 | -0.025 | 77.245
4.5 | 0.744 | 0.00896 | -0.026 | 83.07
5 | 0.805 | 0.00927 | -0.027 | 86.832
5.5 | 0.865 | 0.00944 | -0.028 | 91.69
6 | 0.926 | 0.00964 | -0.029 | 96.021
6.5 | 0.985 | 0.01114 | -0.03 | 88.476
7 | 1.044 | 0.01032 | -0.032 | 101.122
7.5 | 1.102 | 0.01069 | -0.033 | 103.081
8 | 1.141 | 0.01543 | -0.033 | 73.943
8.5 | 1.187 | 0.01626 | -0.034 | 73.027
9 | 1.237 | 0.0169 | -0.035 | 73.238
9.5 | 1.286 | 0.01779 | -0.036 | 72.274
10 | 1.331 | 0.01876 | -0.037 | 70.987
10.5 | 1.375 | 0.01981 | -0.038 | 69.424
11 | 1.418 | 0.02079 | -0.039 | 68.173
11.5 | 1.454 | 0.02203 | -0.04 | 65.978
12 | 1.479 | 0.0234 | -0.041 | 63.22
12.5 | 1.498 | 0.02486 | -0.042 | 60.259
13 | 1.511 | 0.02624 | -0.043 | 57.574
13.5 | 1.514 | 0.02809 | -0.044 | 53.913
14 | 1.508 | 0.0305 | -0.044 | 49.459
14.5 | 1.493 | 0.03349 | -0.045 | 44.572
15 | 1.468 | 0.03677 | -0.046 | 39.917
15.5 | 1.435 | 0.04 | -0.047 | 35.873
16 | 1.391 | 0.04416 | -0.047 | 31.503
16.5 | 1.341 | 0.0478 | -0.048 | 28.057
17 | 1.278 | 0.05413 | -0.049 | 23.62
17.5 | 1.213 | 0.05839 | -0.049 | 20.779
18 | 1.137 | 0.06555 | -0.05 | 17.35
18.5 | 1.04 | 0.08397 | -0.049 | 12.382

## 100. Re 5M Mach 0.50 (1)
BIGFOIL.COM POLAR EXPORT
NACA M18 (NACA-TR-221)
NACA M18 (NACA-TR-221) |  |  |  | Cl Max: | 1.421 | at alpha= | 11 | deg
JavaFoil+Calcfoil stall+Eppler ext transition |  |  |  | L/D Max: | 103.388 | at alpha= | 7 | deg
Re: | 5000000 |  |  | Cd Min: | 0.00902 | at alpha= | 4 | deg
Mach: | 0.5 |  |  | Cl=0 at alpha= | -1.6 | deg
|  |  |  | @ Cl=0.1, Cd= | 0.009861
|  |  |  | @ Cl=0.4, Cd= | 0.010751
|  |  |  | @ Cl=0.6, Cd= | 0.011069
alpha (deg) | Cl | Cd | Cm | Cl/Cd
-20 | -0.972 | 0.16132 | 0.009 | -6.027
-19.5 | -0.947 | 0.15764 | 0.008 | -6.007
-19 | -0.922 | 0.15126 | 0.008 | -6.092
-18.5 | -0.896 | 0.14298 | 0.008 | -6.27
-18 | -0.871 | 0.14254 | 0.007 | -6.109
-17.5 | -0.845 | 0.13674 | 0.007 | -6.182
-17 | -0.82 | 0.12912 | 0.007 | -6.351
-16.5 | -0.796 | 0.13264 | 0.006 | -5.998
-16 | -0.77 | 0.1237 | 0.006 | -6.226
-15.5 | -0.744 | 0.11811 | 0.006 | -6.301
-15 | -0.715 | 0.12525 | 0.005 | -5.705
-14.5 | -0.691 | 0.11556 | 0.005 | -5.976
-14 | -0.663 | 0.11215 | 0.004 | -5.916
-13.5 | -0.637 | 0.10235 | 0.004 | -6.227
-13 | -0.611 | 0.09688 | 0.003 | -6.307
-12.5 | -0.585 | 0.09237 | 0.003 | -6.331
-12 | -0.558 | 0.09004 | 0.002 | -6.203
-11.5 | -0.532 | 0.08664 | 0.002 | -6.142
-11 | -0.506 | 0.08313 | 0.001 | -6.085
-10.5 | -0.479 | 0.08026 | 0.001 | -5.974
-10 | -0.453 | 0.08474 | 0.001 | -5.347
-9.5 | -0.426 | 0.08067 | 0 | -5.277
-9 | -0.399 | 0.07242 | 0 | -5.51
-8.5 | -0.374 | 0.05976 | -0.001 | -6.258
-8 | -0.348 | 0.05463 | -0.001 | -6.372
-7.5 | -0.322 | 0.05067 | -0.002 | -6.355
-7 | -0.296 | 0.04683 | -0.003 | -6.316
-6.5 | -0.269 | 0.04354 | -0.003 | -6.187
-6 | -0.243 | 0.04057 | -0.004 | -5.983
-5.5 | -0.22 | 0.03368 | -0.005 | -6.52
-5 | -0.268 | 0.04026 | -0.004 | -6.668
-4.5 | -0.261 | 0.0391 | -0.004 | -6.687
-4 | -0.235 | 0.03398 | -0.006 | -6.901
-3.5 | -0.234 | 0.01033 | -0.011 | -22.637
-3 | -0.177 | 0.01016 | -0.012 | -17.434
-2.5 | -0.116 | 0.01062 | -0.013 | -10.932
-2 | -0.052 | 0.00995 | -0.014 | -5.272
-1.5 | 0.013 | 0.0105 | -0.015 | 1.243
-1 | 0.08 | 0.00987 | -0.016 | 8.076
-0.5 | 0.147 | 0.00984 | -0.018 | 14.955
0 | 0.217 | 0.01064 | -0.019 | 20.374
0.5 | 0.285 | 0.00982 | -0.02 | 29.059
1 | 0.354 | 0.01069 | -0.021 | 33.136
1.5 | 0.422 | 0.01078 | -0.022 | 39.201
2 | 0.491 | 0.00981 | -0.023 | 50
2.5 | 0.559 | 0.01093 | -0.024 | 51.099
3 | 0.627 | 0.01116 | -0.026 | 56.181
3.5 | 0.695 | 0.01009 | -0.027 | 68.851
4 | 0.762 | 0.00902 | -0.028 | 84.576
4.5 | 0.83 | 0.00936 | -0.029 | 88.68
5 | 0.898 | 0.00954 | -0.03 | 94.085
5.5 | 0.965 | 0.00966 | -0.032 | 99.824
6 | 1.032 | 0.01181 | -0.033 | 87.357
6.5 | 1.097 | 0.01073 | -0.034 | 102.209
7 | 1.16 | 0.01122 | -0.035 | 103.388
7.5 | 1.181 | 0.01817 | -0.035 | 65.002
8 | 1.233 | 0.0193 | -0.036 | 63.894
8.5 | 1.282 | 0.02058 | -0.037 | 62.309
9 | 1.326 | 0.02194 | -0.038 | 60.453
9.5 | 1.365 | 0.02357 | -0.039 | 57.93
10 | 1.395 | 0.02544 | -0.04 | 54.848
10.5 | 1.416 | 0.02766 | -0.041 | 51.204
11 | 1.421 | 0.03026 | -0.042 | 46.975
11.5 | 1.384 | 0.03334 | -0.043 | 41.5
12 | 1.067 | 0.0441 | -0.043 | 24.189
12.5 | 0.773 | 0.09542 | -0.023 | 8.098
13 | 0.8 | 0.10047 | -0.024 | 7.96
13.5 | 0.827 | 0.10355 | -0.025 | 7.987
14 | 0.943 | 0.06833 | -0.045 | 13.796
14.5 | 0.972 | 0.0743 | -0.046 | 13.081
15 | 0.967 | 0.10048 | -0.043 | 9.62
15.5 | 1.031 | 0.07659 | -0.048 | 13.463
16 | 1.053 | 0.08749 | -0.048 | 12.03

## 101. Re 6M Mach 0.00 (1)
BIGFOIL.COM POLAR EXPORT
NACA M18 (NACA-TR-221)
NACA M18 (NACA-TR-221) |  |  |  | Cl Max: | 0.5027 | at alpha= | 4.5 | deg
XFOIL ncrit=9 |  |  |  | L/D Max: | 67.0121 | at alpha= | 3.5 | deg
Re: | 6000000 |  |  | Cd Min: | 0.00535 | at alpha= | 2.5 | deg
Mach: | 0 |  |  | Cl=0 at alpha= | -0.02139 | deg
|  |  |  | @ Cl=0.1, Cd= | 0.0064938
|  |  |  | @ Cl=0.4, Cd= | 0.0060024
|  |  |  | @ Cl=0.6, Cd= | 0.00791
alpha (deg) | Cl | Cd | Cm | Cl/Cd
-2.5 | -0.2762 | 0.00542 | 0.0005 | -50.9594
-2 | -0.2222 | 0.00573 | 0.0009 | -38.7784
-1.5 | -0.1662 | 0.00609 | 0.0005 | -27.2906
-1 | -0.11 | 0.0064 | 0.0002 | -17.1875
-0.5 | -0.0537 | 0.00651 | -0.0002 | -8.2488
0 | 0.0024 | 0.00682 | -0.0006 | 0.35191
0.5 | 0.0584 | 0.00659 | -0.0011 | 8.8619
1 | 0.1146 | 0.00646 | -0.0014 | 17.7399
1.5 | 0.1708 | 0.00611 | -0.0019 | 27.9542
2 | 0.227 | 0.00589 | -0.0022 | 38.5399
2.5 | 0.2808 | 0.00535 | -0.0019 | 52.486
3 | 0.3334 | 0.00538 | -0.0009 | 61.9703
3.5 | 0.388 | 0.00579 | -0.0005 | 67.0121
4 | 0.4479 | 0.00685 | -0.0014 | 65.3869
4.5 | 0.5027 | 0.00791 | -0.0011 | 63.5525

## 102. Re 6M Mach 0.00 (2)
BIGFOIL.COM POLAR EXPORT
NACA M18 (NACA-TR-221)
NACA M18 (NACA-TR-221) |  |  |  | Cl Max: | 0.1718 | at alpha= | 1.5 | deg
XFOIL ncrit=5 |  |  |  | L/D Max: | 24.7908 | at alpha= | 1.5 | deg
Re: | 6000000 |  |  | Cd Min: | 0.00693 | at alpha= | 1.5 | deg
Mach: | 0 |  |  | Cl=0 at alpha= | -0.020318 | deg
|  |  |  | @ Cl=0.1, Cd= | 0.0072036
|  |  |  | @ Cl=0.4, Cd= | 0.00693
|  |  |  | @ Cl=0.6, Cd= | 0.00693
alpha (deg) | Cl | Cd | Cm | Cl/Cd
-0.5 | -0.0543 | 0.00711 | -0.0004 | -7.6371
0 | 0.0023 | 0.00718 | -0.0006 | 0.32033
0.5 | 0.0589 | 0.00716 | -0.0009 | 8.2263
1 | 0.1154 | 0.00722 | -0.0012 | 15.9834
1.5 | 0.1718 | 0.00693 | -0.0016 | 24.7908

## 103. Re 6M Mach 0.00 (3)
BIGFOIL.COM POLAR EXPORT
NACA M18 (NACA-TR-221)
NACA M18 (NACA-TR-221) |  |  |  | Cl Max: | 0.4484 | at alpha= | 4 | deg
XFOIL ncrit=12 |  |  |  | L/D Max: | 68.5627 | at alpha= | 4 | deg
Re: | 6000000 |  |  | Cd Min: | 0.00512 | at alpha= | 2.5 | deg
Mach: | 0 |  |  | Cl=0 at alpha= | -0.021739 | deg
|  |  |  | @ Cl=0.1, Cd= | 0.0059272
|  |  |  | @ Cl=0.4, Cd= | 0.0058685
|  |  |  | @ Cl=0.6, Cd= | 0.00654
alpha (deg) | Cl | Cd | Cm | Cl/Cd
-20 | -0.9523 | 0.27403 | 0.1095 | -3.4752
-19.5 | -0.9353 | 0.26718 | 0.1051 | -3.5006
-19 | -0.9183 | 0.26037 | 0.1008 | -3.5269
-18.5 | -0.9009 | 0.25353 | 0.0967 | -3.5534
-18 | -0.8835 | 0.24664 | 0.0926 | -3.5821
-17.5 | -0.8667 | 0.23949 | 0.0886 | -3.6189
-17 | -0.8505 | 0.23218 | 0.0846 | -3.6631
-16.5 | -0.8347 | 0.22479 | 0.0806 | -3.7132
-16 | -0.8193 | 0.2171 | 0.0767 | -3.7738
-15.5 | -0.8046 | 0.20919 | 0.0729 | -3.8463
-15 | -0.7908 | 0.20113 | 0.0691 | -3.9318
-14.5 | -0.7787 | 0.19272 | 0.0654 | -4.0406
-14 | -0.7719 | 0.18191 | 0.0611 | -4.2433
-13.5 | -0.7607 | 0.17371 | 0.0578 | -4.3791
-13 | -0.7486 | 0.16653 | 0.0548 | -4.4953
-12.5 | -0.7378 | 0.15877 | 0.0517 | -4.647
-12 | -0.7304 | 0.1503 | 0.0485 | -4.8596
-11.5 | -0.7243 | 0.14154 | 0.0452 | -5.1173
-11 | -0.72 | 0.13262 | 0.0418 | -5.429
-10.5 | -0.7174 | 0.12343 | 0.0383 | -5.8122
-10 | -0.7166 | 0.11396 | 0.0344 | -6.2882
-9.5 | -0.7178 | 0.1042 | 0.03 | -6.8887
-9 | -0.722 | 0.09396 | 0.0247 | -7.6841
-8.5 | -0.7314 | 0.08277 | 0.0166 | -8.8365
-8 | -0.7384 | 0.06746 | 0 | -10.9457
-7.5 | -0.7307 | 0.0532 | -0.0067 | -13.735
-7 | -0.7126 | 0.04019 | -0.008 | -17.7308
-6.5 | -0.6873 | 0.02692 | -0.0061 | -25.5312
-6 | -0.6506 | 0.01734 | -0.0034 | -37.5202
-5.5 | -0.6025 | 0.01325 | -0.0021 | -45.4717
-5 | -0.5505 | 0.0106 | -0.0013 | -51.934
-4.5 | -0.4971 | 0.00871 | -0.0007 | -57.0723
-4 | -0.4428 | 0.00737 | -0.0002 | -60.0814
-3.5 | -0.3878 | 0.00642 | 0.0001 | -60.405
-3 | -0.3309 | 0.00554 | -0.0001 | -59.7292
-2.5 | -0.2683 | 0.00514 | -0.0016 | -52.1984
-2 | -0.2205 | 0.00534 | 0.0006 | -41.2921
-1 | -0.109 | 0.00582 | 0.0003 | -18.7285
-0.5 | -0.0528 | 0.00596 | 0 | -8.8591
0 | 0.0024 | 0.00605 | -0.0006 | 0.39669
1 | 0.1137 | 0.00591 | -0.0016 | 19.2386
1.5 | 0.1696 | 0.00554 | -0.0019 | 30.6137
2.5 | 0.2729 | 0.00512 | 0.0002 | 53.3008
3 | 0.3369 | 0.00528 | -0.0016 | 63.8068
3.5 | 0.3929 | 0.00577 | -0.0016 | 68.0936
4 | 0.4484 | 0.00654 | -0.0015 | 68.5627

## 104. Re 6M Mach 0.00 (4)
BIGFOIL.COM POLAR EXPORT
NACA M18 (NACA-TR-221)
NACA M18 (NACA-TR-221) |  |  |  | Cl Max: | 1.558 | at alpha= | 15 | deg
JavaFoil+Calcfoil stall+Eppler ext transition |  |  |  | L/D Max: | 103.379 | at alpha= | 7.5 | deg
Re: | 6000000 |  |  | Cd Min: | 0.00853 | at alpha= | 3.5 | deg
Mach: | 0 |  |  | Cl=0 at alpha= | -1.5965 | deg
|  |  |  | @ Cl=0.1, Cd= | 0.0097855
|  |  |  | @ Cl=0.4, Cd= | 0.0096488
|  |  |  | @ Cl=0.6, Cd= | 0.0086307
alpha (deg) | Cl | Cd | Cm | Cl/Cd
-20 | -0.691 | 0.15743 | 0.007 | -4.392
-19.5 | -0.711 | 0.15199 | 0.007 | -4.677
-19 | -0.722 | 0.1458 | 0.006 | -4.955
-18.5 | -0.73 | 0.13998 | 0.006 | -5.213
-18 | -0.736 | 0.13438 | 0.006 | -5.479
-17.5 | -0.742 | 0.1292 | 0.006 | -5.743
-17 | -0.747 | 0.12397 | 0.005 | -6.022
-16.5 | -0.751 | 0.11779 | 0.005 | -6.373
-16 | -0.752 | 0.11468 | 0.005 | -6.561
-15.5 | -0.753 | 0.10898 | 0.004 | -6.912
-15 | -0.753 | 0.10297 | 0.004 | -7.313
-14.5 | -0.751 | 0.09788 | 0.004 | -7.673
-14 | -0.747 | 0.09271 | 0.003 | -8.056
-13.5 | -0.743 | 0.08705 | 0.003 | -8.534
-13 | -0.735 | 0.08305 | 0.003 | -8.844
-12.5 | -0.724 | 0.07874 | 0.003 | -9.196
-12 | -0.713 | 0.07408 | 0.002 | -9.626
-11.5 | -0.7 | 0.06963 | 0.002 | -10.047
-11 | -0.684 | 0.06526 | 0.001 | -10.475
-10.5 | -0.664 | 0.06165 | 0.001 | -10.776
-10 | -0.644 | 0.0576 | 0.001 | -11.177
-9.5 | -0.624 | 0.05181 | 0 | -12.047
-9 | -0.609 | 0.04307 | 0 | -14.145
-8.5 | -0.684 | 0.01187 | -0.001 | -57.623
-8 | -0.647 | 0.01153 | -0.002 | -56.079
-7.5 | -0.607 | 0.01129 | -0.003 | -53.759
-7 | -0.565 | 0.01104 | -0.004 | -51.162
-6.5 | -0.52 | 0.01183 | -0.004 | -43.952
-6 | -0.474 | 0.01084 | -0.005 | -43.668
-5.5 | -0.425 | 0.0108 | -0.006 | -39.364
-5 | -0.375 | 0.0104 | -0.007 | -36.038
-4.5 | -0.323 | 0.01027 | -0.008 | -31.444
-4 | -0.27 | 0.01012 | -0.009 | -26.655
-3.5 | -0.215 | 0.01003 | -0.01 | -21.47
-3 | -0.16 | 0.00989 | -0.011 | -16.151
-2.5 | -0.103 | 0.01026 | -0.011 | -10.083
-2 | -0.046 | 0.01018 | -0.012 | -4.547
-1.5 | 0.011 | 0.00986 | -0.013 | 1.16
-1 | 0.07 | 0.00977 | -0.014 | 7.126
-0.5 | 0.128 | 0.0098 | -0.015 | 13.089
0 | 0.188 | 0.01027 | -0.016 | 18.332
0.5 | 0.248 | 0.00979 | -0.017 | 25.286
1 | 0.307 | 0.0103 | -0.018 | 29.819
1.5 | 0.366 | 0.00962 | -0.019 | 38.073
2 | 0.425 | 0.00967 | -0.02 | 43.987
2.5 | 0.485 | 0.00981 | -0.021 | 49.395
3 | 0.544 | 0.01051 | -0.022 | 51.729
3.5 | 0.603 | 0.00853 | -0.023 | 70.657
4 | 0.662 | 0.00879 | -0.024 | 75.273
4.5 | 0.721 | 0.00894 | -0.025 | 80.597
5 | 0.78 | 0.00901 | -0.026 | 86.528
5.5 | 0.838 | 0.00919 | -0.027 | 91.251
6 | 0.897 | 0.01048 | -0.028 | 85.636
6.5 | 0.955 | 0.01092 | -0.029 | 87.473
7 | 1.012 | 0.01011 | -0.031 | 100.102
7.5 | 1.068 | 0.01033 | -0.032 | 103.379
8 | 1.124 | 0.01437 | -0.033 | 78.228
8.5 | 1.179 | 0.01478 | -0.034 | 79.732
9 | 1.233 | 0.01528 | -0.035 | 80.696
9.5 | 1.259 | 0.01623 | -0.035 | 77.587
10 | 1.306 | 0.01692 | -0.036 | 77.205
10.5 | 1.352 | 0.01777 | -0.037 | 76.09
11 | 1.396 | 0.01859 | -0.038 | 75.085
11.5 | 1.436 | 0.01947 | -0.039 | 73.737
12 | 1.467 | 0.02053 | -0.04 | 71.457
12.5 | 1.495 | 0.02164 | -0.041 | 69.078
13 | 1.519 | 0.0227 | -0.042 | 66.887
13.5 | 1.536 | 0.02408 | -0.043 | 63.793
14 | 1.549 | 0.02561 | -0.044 | 60.473
14.5 | 1.556 | 0.02748 | -0.044 | 56.636
15 | 1.558 | 0.02946 | -0.045 | 52.894
15.5 | 1.553 | 0.03219 | -0.046 | 48.246
16 | 1.544 | 0.03476 | -0.047 | 44.421
16.5 | 1.533 | 0.03689 | -0.048 | 41.544
17 | 1.514 | 0.03986 | -0.048 | 37.99
17.5 | 1.492 | 0.043 | -0.049 | 34.689
18 | 1.465 | 0.04646 | -0.05 | 31.52
18.5 | 1.431 | 0.05253 | -0.05 | 27.236
19 | 1.4 | 0.05502 | -0.051 | 25.447
19.5 | 1.362 | 0.06113 | -0.052 | 22.287
20 | 1.326 | 0.06552 | -0.053 | 20.235

## 105. Re 6M Mach 0.00 (5)
BIGFOIL.COM POLAR EXPORT
NACA M18 (NACA-TR-221)
NACA M18 (NACA-TR-221) |  |  |  | Cl Max: | 1.7094 | at alpha= | 18 | deg
NF ncrit=5 |  |  |  | L/D Max: | 151.5 | at alpha= | 6 | deg
Re: | 6000000 |  |  | Cd Min: | 0.0050305 | at alpha= | 4.5 | deg
Mach: | 0 |  |  | Cl=0 at alpha= | -1.7274 | deg
|  |  |  | @ Cl=0.1, Cd= | 0.0066209
|  |  |  | @ Cl=0.4, Cd= | 0.0064938
|  |  |  | @ Cl=0.6, Cd= | 0.0064411
alpha (deg) | Cl | Cd | Cm | Cl/Cd
-18 | -1.6391 | 0.029312 | -0.046438 | -55.9176
-17.5 | -1.6087 | 0.027379 | -0.043206 | -58.7548
-17 | -1.5865 | 0.02488 | -0.040344 | -63.7646
-16.5 | -1.5536 | 0.023205 | -0.036868 | -66.9521
-16 | -1.5171 | 0.021748 | -0.0339 | -69.7576
-15.5 | -1.4772 | 0.020408 | -0.03178 | -72.3821
-15 | -1.4349 | 0.019175 | -0.030144 | -74.8314
-14.5 | -1.3908 | 0.018056 | -0.028686 | -77.0285
-14 | -1.3449 | 0.017036 | -0.02734 | -78.9429
-13.5 | -1.2974 | 0.016095 | -0.026124 | -80.6076
-13 | -1.2484 | 0.015219 | -0.025042 | -82.0303
-12.5 | -1.1983 | 0.014404 | -0.024079 | -83.1894
-12 | -1.1472 | 0.01365 | -0.023217 | -84.0397
-11.5 | -1.0952 | 0.012955 | -0.02247 | -84.5347
-11 | -1.0426 | 0.012318 | -0.021862 | -84.6377
-10.5 | -0.98941 | 0.011734 | -0.021386 | -84.3197
-10 | -0.93578 | 0.011199 | -0.021017 | -83.5596
-9.5 | -0.88161 | 0.010707 | -0.020724 | -82.3389
-9 | -0.8269 | 0.010254 | -0.020478 | -80.6403
-8.5 | -0.77166 | 0.0098359 | -0.02026 | -78.454
-8 | -0.71599 | 0.0094487 | -0.020061 | -75.7763
-7.5 | -0.65998 | 0.0090908 | -0.019889 | -72.5984
-7 | -0.60374 | 0.0087619 | -0.019759 | -68.9046
-6.5 | -0.54735 | 0.0084623 | -0.019691 | -64.6811
-6 | -0.49074 | 0.0081917 | -0.01967 | -59.9075
-5.5 | -0.43382 | 0.0079488 | -0.019671 | -54.5764
-5 | -0.37676 | 0.0077303 | -0.019724 | -48.7381
-4.5 | -0.31949 | 0.007531 | -0.019808 | -42.4227
-4 | -0.26204 | 0.0073489 | -0.019926 | -35.6565
-3.5 | -0.20449 | 0.0071839 | -0.02009 | -28.4651
-3 | -0.14689 | 0.0070367 | -0.02031 | -20.8742
-2.5 | -0.089226 | 0.0069081 | -0.020585 | -12.9162
-2 | -0.031505 | 0.0067985 | -0.020915 | -4.6341
-1.5 | 0.02628 | 0.006708 | -0.021295 | 3.9177
-1 | 0.084134 | 0.0066358 | -0.021718 | 12.6787
-0.5 | 0.14204 | 0.0065812 | -0.022176 | 21.5828
0 | 0.19994 | 0.0065424 | -0.022662 | 30.5606
0.5 | 0.25781 | 0.0065164 | -0.023161 | 39.5628
1 | 0.31564 | 0.0065011 | -0.023653 | 48.5523
1.5 | 0.37338 | 0.0064944 | -0.024141 | 57.4933
2 | 0.43112 | 0.0064931 | -0.024668 | 66.3971
2.5 | 0.4888 | 0.0064914 | -0.025234 | 75.2992
3 | 0.54666 | 0.0064665 | -0.025793 | 84.5368
3.5 | 0.60408 | 0.0064392 | -0.026285 | 93.813
4 | 0.6595 | 0.0060717 | -0.026741 | 108.6171
4.5 | 0.70168 | 0.0050306 | -0.024326 | 139.4844
5 | 0.75965 | 0.005201 | -0.024654 | 146.0566
5.5 | 0.81487 | 0.0054218 | -0.024609 | 150.2954
6 | 0.86838 | 0.0057319 | -0.02445 | 151.4998
6.5 | 0.92154 | 0.0061983 | -0.024434 | 148.6748
7 | 0.97237 | 0.0068962 | -0.024328 | 141.0001
7.5 | 1.0231 | 0.0076904 | -0.024152 | 133.0359
8 | 1.0743 | 0.0085249 | -0.023972 | 126.0153
8.5 | 1.1257 | 0.0092036 | -0.023989 | 122.3085
9 | 1.1771 | 0.0098562 | -0.024105 | 119.427
9.5 | 1.2289 | 0.01048 | -0.024277 | 117.2601
10 | 1.2808 | 0.011097 | -0.024464 | 115.4227
10.5 | 1.3323 | 0.011722 | -0.024665 | 113.6527
11 | 1.383 | 0.012375 | -0.024775 | 111.759
11.5 | 1.4319 | 0.013069 | -0.024622 | 109.5678
12 | 1.477 | 0.013818 | -0.023884 | 106.8883
12.5 | 1.5154 | 0.014659 | -0.022128 | 103.3714
13 | 1.5464 | 0.015664 | -0.019391 | 98.7261
13.5 | 1.5733 | 0.016918 | -0.016463 | 92.995
14 | 1.5982 | 0.018507 | -0.013907 | 86.3571
14.5 | 1.6213 | 0.020492 | -0.011825 | 79.1184
15 | 1.6425 | 0.022899 | -0.010234 | 71.73
15.5 | 1.6613 | 0.025731 | -0.0090625 | 64.5645
16 | 1.6771 | 0.028962 | -0.0081279 | 57.9051
16.5 | 1.6897 | 0.032555 | -0.0072778 | 51.9041
17 | 1.6995 | 0.03654 | -0.0065373 | 46.5117
17.5 | 1.7062 | 0.041006 | -0.0060258 | 41.6085
18 | 1.7094 | 0.046028 | -0.0058176 | 37.1375
18.5 | 1.709 | 0.051594 | -0.0059031 | 33.1229
19 | 1.7056 | 0.057613 | -0.0062334 | 29.6048
19.5 | 1.7004 | 0.063968 | -0.0067438 | 26.582
20 | 1.694 | 0.070592 | -0.0074081 | 23.9967

## 106. Re 6M Mach 0.00 (6)
BIGFOIL.COM POLAR EXPORT
NACA M18 (NACA-TR-221)
NACA M18 (NACA-TR-221) |  |  |  | Cl Max: | 1.7122 | at alpha= | 18 | deg
NF ncrit=9 |  |  |  | L/D Max: | 167.449 | at alpha= | 6.5 | deg
Re: | 6000000 |  |  | Cd Min: | 0.0043734 | at alpha= | 3.5 | deg
Mach: | 0 |  |  | Cl=0 at alpha= | -1.727 | deg
|  |  |  | @ Cl=0.1, Cd= | 0.0063691
|  |  |  | @ Cl=0.4, Cd= | 0.0061472
|  |  |  | @ Cl=0.6, Cd= | 0.0044057
alpha (deg) | Cl | Cd | Cm | Cl/Cd
-18 | -1.5897 | 0.03353 | -0.04575 | -47.4114
-17.5 | -1.6055 | 0.02824 | -0.042515 | -56.8541
-17 | -1.5755 | 0.025766 | -0.040681 | -61.1477
-16.5 | -1.5439 | 0.023653 | -0.038139 | -65.2742
-16 | -1.506 | 0.021932 | -0.035672 | -68.6684
-15.5 | -1.4669 | 0.020364 | -0.033549 | -72.0345
-15 | -1.4266 | 0.01901 | -0.031564 | -75.0441
-14.5 | -1.3852 | 0.017882 | -0.029487 | -77.4612
-14 | -1.342 | 0.016923 | -0.027432 | -79.2956
-13.5 | -1.2956 | 0.016031 | -0.025901 | -80.8164
-13 | -1.2468 | 0.015175 | -0.024847 | -82.1673
-12.5 | -1.197 | 0.014358 | -0.023941 | -83.3643
-12 | -1.1462 | 0.013595 | -0.023083 | -84.3119
-11.5 | -1.0945 | 0.012885 | -0.022318 | -84.9426
-11 | -1.042 | 0.01223 | -0.021702 | -85.2005
-10.5 | -0.9889 | 0.011631 | -0.021225 | -85.0233
-10 | -0.93522 | 0.011082 | -0.020855 | -84.3912
-9.5 | -0.88095 | 0.010576 | -0.020562 | -83.2931
-9 | -0.82607 | 0.01011 | -0.020321 | -81.7066
-8.5 | -0.77065 | 0.0096809 | -0.020116 | -79.6052
-8 | -0.7148 | 0.009287 | -0.019939 | -76.9679
-7.5 | -0.65868 | 0.0089273 | -0.019796 | -73.7831
-7 | -0.60243 | 0.0086003 | -0.019695 | -70.0477
-6.5 | -0.54613 | 0.0083032 | -0.019645 | -65.774
-6 | -0.48966 | 0.0080309 | -0.019625 | -60.9721
-5.5 | -0.43287 | 0.0077795 | -0.019615 | -55.6427
-5 | -0.37591 | 0.0075467 | -0.019647 | -49.8111
-4.5 | -0.31871 | 0.0073317 | -0.019718 | -43.4704
-4 | -0.26136 | 0.0071364 | -0.019842 | -36.6241
-3.5 | -0.20396 | 0.0069626 | -0.020027 | -29.2939
-3 | -0.14652 | 0.0068104 | -0.020267 | -21.5144
-2.5 | -0.089026 | 0.0066782 | -0.02055 | -13.3308
-2 | -0.031463 | 0.0065639 | -0.020872 | -4.7932
-1.5 | 0.026165 | 0.0064665 | -0.021231 | 4.0462
-1 | 0.08385 | 0.0063867 | -0.021622 | 13.1289
-0.5 | 0.14163 | 0.0063236 | -0.022038 | 22.3967
0 | 0.19958 | 0.0062741 | -0.022472 | 31.8106
0.5 | 0.25763 | 0.0062349 | -0.02292 | 41.3201
1 | 0.31565 | 0.006202 | -0.02341 | 50.8949
1.5 | 0.37366 | 0.0061729 | -0.023975 | 60.5314
2 | 0.43159 | 0.0061165 | -0.024538 | 70.5622
2.5 | 0.48923 | 0.0060267 | -0.024999 | 81.1776
3 | 0.54514 | 0.0057426 | -0.025518 | 94.9297
3.5 | 0.58565 | 0.0043734 | -0.022711 | 133.9137
4 | 0.64558 | 0.0045085 | -0.023287 | 143.192
4.5 | 0.70303 | 0.0046313 | -0.023452 | 151.8015
5 | 0.75688 | 0.0047774 | -0.023052 | 158.4292
5.5 | 0.81047 | 0.0049659 | -0.022768 | 163.208
6 | 0.86686 | 0.0052097 | -0.023235 | 166.3924
6.5 | 0.92438 | 0.0055203 | -0.024133 | 167.4488
7 | 0.98136 | 0.005902 | -0.025099 | 166.2767
7.5 | 1.0376 | 0.0064098 | -0.026013 | 161.8715
8 | 1.0903 | 0.0071699 | -0.026556 | 152.0646
8.5 | 1.1419 | 0.0080555 | -0.026862 | 141.7511
9 | 1.1941 | 0.0090072 | -0.027107 | 132.5712
9.5 | 1.2463 | 0.0098897 | -0.027412 | 126.0207
10 | 1.2982 | 0.010703 | -0.027807 | 121.2897
10.5 | 1.3495 | 0.011492 | -0.028233 | 117.4324
11 | 1.4007 | 0.012227 | -0.028603 | 114.5516
11.5 | 1.4501 | 0.012955 | -0.028634 | 111.9352
12 | 1.4949 | 0.013705 | -0.027846 | 109.0801
12.5 | 1.5311 | 0.014519 | -0.025566 | 105.4604
13 | 1.5566 | 0.01547 | -0.021562 | 100.6221
13.5 | 1.5762 | 0.01666 | -0.01703 | 94.6117
14 | 1.5966 | 0.018193 | -0.013441 | 87.763
14.5 | 1.6188 | 0.020149 | -0.011078 | 80.3426
15 | 1.641 | 0.022556 | -0.0096376 | 72.7504
15.5 | 1.6613 | 0.025399 | -0.0087288 | 65.4052
16 | 1.6783 | 0.028627 | -0.0080034 | 58.6257
16.5 | 1.6918 | 0.032191 | -0.0072691 | 52.554
17 | 1.7021 | 0.03613 | -0.0065686 | 47.1089
17.5 | 1.709 | 0.040556 | -0.0060587 | 42.1396
18 | 1.7122 | 0.045571 | -0.0058502 | 37.5729
18.5 | 1.7116 | 0.051167 | -0.0059447 | 33.4519
19 | 1.7079 | 0.057236 | -0.0062891 | 29.8393
19.5 | 1.7021 | 0.063657 | -0.0068161 | 26.7381
20 | 1.6949 | 0.070372 | -0.0074999 | 24.0841

## 107. Re 6M Mach 0.00 (7)
BIGFOIL.COM POLAR EXPORT
NACA M18 (NACA-TR-221)
NACA M18 (NACA-TR-221) |  |  |  | Cl Max: | 1.7105 | at alpha= | 18 | deg
NF ncrit=12 |  |  |  | L/D Max: | 175.66 | at alpha= | 7 | deg
Re: | 6000000 |  |  | Cd Min: | 0.0040741 | at alpha= | 3 | deg
Mach: | 0 |  |  | Cl=0 at alpha= | -1.7308 | deg
|  |  |  | @ Cl=0.1, Cd= | 0.0062721
|  |  |  | @ Cl=0.4, Cd= | 0.0059639
|  |  |  | @ Cl=0.6, Cd= | 0.0042511
alpha (deg) | Cl | Cd | Cm | Cl/Cd
-17.5 | -1.5603 | 0.033802 | -0.043126 | -46.1608
-17 | -1.5648 | 0.028589 | -0.039648 | -54.7349
-16.5 | -1.5311 | 0.025952 | -0.038856 | -58.996
-16 | -1.499 | 0.023541 | -0.036447 | -63.6741
-15.5 | -1.4578 | 0.021794 | -0.033944 | -66.8897
-15 | -1.4166 | 0.020152 | -0.032062 | -70.2929
-14.5 | -1.3749 | 0.018679 | -0.030527 | -73.6049
-14 | -1.3318 | 0.01743 | -0.028993 | -76.4096
-13.5 | -1.288 | 0.016399 | -0.027166 | -78.5455
-13 | -1.2428 | 0.015513 | -0.025302 | -80.1119
-12.5 | -1.1944 | 0.014685 | -0.024 | -81.3398
-12 | -1.1438 | 0.013901 | -0.023141 | -82.2842
-11.5 | -1.0923 | 0.013164 | -0.022435 | -82.9732
-11 | -1.04 | 0.01248 | -0.021824 | -83.3345
-10.5 | -0.98711 | 0.011848 | -0.021332 | -83.3117
-10 | -0.93353 | 0.011266 | -0.020968 | -82.8661
-9.5 | -0.87935 | 0.010732 | -0.020694 | -81.9366
-9 | -0.8246 | 0.010243 | -0.020462 | -80.5033
-8.5 | -0.76931 | 0.0097924 | -0.020256 | -78.5625
-8 | -0.71359 | 0.0093769 | -0.020076 | -76.1007
-7.5 | -0.65756 | 0.0089948 | -0.019926 | -73.1043
-7 | -0.60135 | 0.0086442 | -0.019814 | -69.567
-6.5 | -0.54511 | 0.0083238 | -0.019752 | -65.4885
-6 | -0.48875 | 0.0080319 | -0.019727 | -60.851
-5.5 | -0.43212 | 0.0077672 | -0.019724 | -55.6344
-5 | -0.37532 | 0.0075248 | -0.019765 | -49.8782
-4.5 | -0.31826 | 0.0072999 | -0.019833 | -43.5985
-4 | -0.261 | 0.0070928 | -0.019938 | -36.7973
-3.5 | -0.2036 | 0.0069052 | -0.020101 | -29.4852
-3 | -0.14613 | 0.0067382 | -0.020329 | -21.6861
-2.5 | -0.08859 | 0.0065928 | -0.020615 | -13.4374
-2 | -0.031017 | 0.0064699 | -0.020948 | -4.794
-1.5 | 0.026581 | 0.0063698 | -0.021316 | 4.173
-1 | 0.084241 | 0.0062901 | -0.021708 | 13.3926
-0.5 | 0.14207 | 0.006224 | -0.022106 | 22.8267
0 | 0.20009 | 0.0061667 | -0.022502 | 32.4475
0.5 | 0.25803 | 0.0061155 | -0.022913 | 42.1919
1 | 0.3158 | 0.006071 | -0.023404 | 52.017
1.5 | 0.3733 | 0.0060115 | -0.023925 | 62.097
2 | 0.43095 | 0.0059086 | -0.024336 | 72.9358
2.5 | 0.48605 | 0.0054651 | -0.024684 | 88.9371
3 | 0.52615 | 0.0040741 | -0.021657 | 129.1468
3.5 | 0.58763 | 0.0042252 | -0.02235 | 139.0761
4 | 0.64541 | 0.004346 | -0.02249 | 148.5069
4.5 | 0.69896 | 0.0044763 | -0.021978 | 156.1481
5 | 0.7524 | 0.0046404 | -0.021652 | 162.1398
5.5 | 0.81124 | 0.0048519 | -0.022648 | 167.2009
6 | 0.87339 | 0.0050899 | -0.024439 | 171.5916
6.5 | 0.93487 | 0.0053499 | -0.026142 | 174.7463
7 | 0.99462 | 0.0056622 | -0.027619 | 175.6596
7.5 | 1.053 | 0.0060451 | -0.029006 | 174.1967
8 | 1.1108 | 0.0065472 | -0.030384 | 169.666
8.5 | 1.1653 | 0.0073336 | -0.031396 | 158.8968
9 | 1.2179 | 0.0082925 | -0.03204 | 146.8617
9.5 | 1.2709 | 0.0093415 | -0.032539 | 136.0434
10 | 1.3227 | 0.010397 | -0.032966 | 127.2157
10.5 | 1.3737 | 0.011316 | -0.033421 | 121.3943
11 | 1.4233 | 0.012172 | -0.033606 | 116.9299
11.5 | 1.4699 | 0.012946 | -0.033134 | 113.5448
12 | 1.5103 | 0.013693 | -0.031399 | 110.2988
12.5 | 1.5411 | 0.014472 | -0.027867 | 106.4924
13 | 1.5612 | 0.015382 | -0.022567 | 101.4912
13.5 | 1.5768 | 0.016554 | -0.017081 | 95.252
14 | 1.5961 | 0.018097 | -0.0132 | 88.1966
14.5 | 1.6188 | 0.020084 | -0.01095 | 80.5979
15 | 1.6415 | 0.02254 | -0.0096729 | 72.8239
15.5 | 1.6617 | 0.025437 | -0.0088435 | 65.3263
16 | 1.6782 | 0.028704 | -0.0081089 | 58.4667
16.5 | 1.6912 | 0.032291 | -0.0073205 | 52.3719
17 | 1.701 | 0.036244 | -0.0065599 | 46.9305
17.5 | 1.7075 | 0.040677 | -0.0059962 | 41.9778
18 | 1.7105 | 0.045698 | -0.0057413 | 37.4297
18.5 | 1.7095 | 0.051316 | -0.0058014 | 33.313
19 | 1.7052 | 0.057448 | -0.0061293 | 29.6824
19.5 | 1.6985 | 0.063989 | -0.0066591 | 26.5437
20 | 1.6901 | 0.070897 | -0.0073705 | 23.8382

## 108. Re 6M Mach 0.10 (1)
BIGFOIL.COM POLAR EXPORT
NACA M18 (NACA-TR-221)
NACA M18 (NACA-TR-221) |  |  |  | Cl Max: | 1.55 | at alpha= | 14.5 | deg
JavaFoil+Calcfoil stall+Eppler ext transition |  |  |  | L/D Max: | 103.226 | at alpha= | 7.5 | deg
Re: | 6000000 |  |  | Cd Min: | 0.00853 | at alpha= | 3.5 | deg
Mach: | 0.1 |  |  | Cl=0 at alpha= | -1.5965 | deg
|  |  |  | @ Cl=0.1, Cd= | 0.0098142
|  |  |  | @ Cl=0.4, Cd= | 0.0096733
|  |  |  | @ Cl=0.6, Cd= | 0.008738
alpha (deg) | Cl | Cd | Cm | Cl/Cd
-19.5 | -0.662 | 0.15118 | 0.007 | -4.379
-19 | -0.676 | 0.14578 | 0.007 | -4.639
-18.5 | -0.686 | 0.13965 | 0.006 | -4.914
-18 | -0.696 | 0.1347 | 0.006 | -5.165
-17.5 | -0.704 | 0.12833 | 0.006 | -5.488
-17 | -0.712 | 0.12491 | 0.005 | -5.698
-16.5 | -0.718 | 0.11669 | 0.005 | -6.157
-16 | -0.722 | 0.1142 | 0.005 | -6.326
-15.5 | -0.725 | 0.11035 | 0.004 | -6.57
-15 | -0.727 | 0.10539 | 0.004 | -6.902
-14.5 | -0.728 | 0.09974 | 0.004 | -7.301
-14 | -0.727 | 0.09388 | 0.003 | -7.742
-13.5 | -0.724 | 0.08826 | 0.003 | -8.201
-13 | -0.718 | 0.08448 | 0.003 | -8.496
-12.5 | -0.711 | 0.07952 | 0.003 | -8.936
-12 | -0.701 | 0.07565 | 0.002 | -9.262
-11.5 | -0.689 | 0.0705 | 0.002 | -9.773
-11 | -0.675 | 0.06638 | 0.001 | -10.17
-10.5 | -0.658 | 0.06202 | 0.001 | -10.61
-10 | -0.638 | 0.05846 | 0.001 | -10.921
-9.5 | -0.617 | 0.05414 | 0 | -11.398
-9 | -0.602 | 0.04588 | 0 | -13.121
-8.5 | -0.682 | 0.01198 | -0.001 | -56.901
-8 | -0.646 | 0.01157 | -0.002 | -55.805
-7.5 | -0.607 | 0.01135 | -0.003 | -53.463
-7 | -0.565 | 0.01112 | -0.004 | -50.788
-6.5 | -0.521 | 0.01178 | -0.004 | -44.194
-6 | -0.474 | 0.01095 | -0.005 | -43.331
-5.5 | -0.426 | 0.01074 | -0.006 | -39.673
-5 | -0.376 | 0.01036 | -0.007 | -36.29
-4.5 | -0.324 | 0.01026 | -0.008 | -31.579
-4 | -0.271 | 0.01009 | -0.009 | -26.835
-3.5 | -0.216 | 0.0101 | -0.01 | -21.41
-3 | -0.16 | 0.00993 | -0.011 | -16.157
-2.5 | -0.104 | 0.01021 | -0.012 | -10.177
-2 | -0.046 | 0.01027 | -0.012 | -4.526
-1.5 | 0.011 | 0.00981 | -0.013 | 1.172
-1 | 0.07 | 0.00986 | -0.014 | 7.096
-0.5 | 0.129 | 0.00977 | -0.015 | 13.183
0 | 0.189 | 0.0103 | -0.016 | 18.356
0.5 | 0.249 | 0.0098 | -0.017 | 25.401
1 | 0.309 | 0.01039 | -0.018 | 29.7
1.5 | 0.368 | 0.0097 | -0.019 | 37.94
2 | 0.428 | 0.00965 | -0.02 | 44.291
2.5 | 0.487 | 0.00977 | -0.021 | 49.819
3 | 0.546 | 0.01061 | -0.022 | 51.485
3.5 | 0.606 | 0.00853 | -0.023 | 71.021
4 | 0.665 | 0.00877 | -0.024 | 75.825
4.5 | 0.724 | 0.00892 | -0.025 | 81.159
5 | 0.783 | 0.00905 | -0.026 | 86.548
5.5 | 0.843 | 0.00923 | -0.028 | 91.253
6 | 0.901 | 0.01047 | -0.029 | 86.119
6.5 | 0.96 | 0.01092 | -0.03 | 87.894
7 | 1.017 | 0.0101 | -0.031 | 100.678
7.5 | 1.074 | 0.0104 | -0.032 | 103.226
8 | 1.129 | 0.01447 | -0.033 | 78.068
8.5 | 1.184 | 0.01487 | -0.034 | 79.641
9 | 1.238 | 0.01538 | -0.035 | 80.508
9.5 | 1.264 | 0.01637 | -0.035 | 77.202
10 | 1.311 | 0.01708 | -0.036 | 76.746
10.5 | 1.356 | 0.01797 | -0.037 | 75.451
11 | 1.4 | 0.01882 | -0.038 | 74.379
11.5 | 1.439 | 0.01973 | -0.039 | 72.951
12 | 1.47 | 0.02082 | -0.04 | 70.59
12.5 | 1.497 | 0.02203 | -0.041 | 67.947
13 | 1.519 | 0.02306 | -0.042 | 65.873
13.5 | 1.535 | 0.02449 | -0.043 | 62.672
14 | 1.545 | 0.02633 | -0.044 | 58.663
14.5 | 1.55 | 0.02828 | -0.045 | 54.801
15 | 1.548 | 0.03066 | -0.045 | 50.507
15.5 | 1.542 | 0.03248 | -0.046 | 47.489
16 | 1.53 | 0.03506 | -0.047 | 43.644
16.5 | 1.511 | 0.0385 | -0.048 | 39.263
17 | 1.49 | 0.04107 | -0.049 | 36.272
17.5 | 1.463 | 0.04447 | -0.049 | 32.891
18 | 1.427 | 0.05015 | -0.05 | 28.451
18.5 | 1.393 | 0.05364 | -0.051 | 25.965
19 | 1.357 | 0.05676 | -0.051 | 23.913
19.5 | 1.314 | 0.06346 | -0.052 | 20.704

## 109. Re 6M Mach 0.25 (1)
BIGFOIL.COM POLAR EXPORT
NACA M18 (NACA-TR-221)
NACA M18 (NACA-TR-221) |  |  |  | Cl Max: | 1.518 | at alpha= | 13.5 | deg
JavaFoil+Calcfoil stall+Eppler ext transition |  |  |  | L/D Max: | 101.334 | at alpha= | 7 | deg
Re: | 6000000 |  |  | Cd Min: | 0.0086 | at alpha= | 3.5 | deg
Mach: | 0.25 |  |  | Cl=0 at alpha= | -1.6 | deg
|  |  |  | @ Cl=0.1, Cd= | 0.010044
|  |  |  | @ Cl=0.4, Cd= | 0.0096653
|  |  |  | @ Cl=0.6, Cd= | 0.0093285
alpha (deg) | Cl | Cd | Cm | Cl/Cd
-16.5 | -0.417 | 0.11458 | 0.006 | -3.639
-16 | -0.451 | 0.10978 | 0.005 | -4.105
-15.5 | -0.481 | 0.10568 | 0.005 | -4.551
-15 | -0.509 | 0.10135 | 0.005 | -5.019
-14.5 | -0.533 | 0.09667 | 0.004 | -5.516
-14 | -0.554 | 0.09309 | 0.004 | -5.956
-13.5 | -0.572 | 0.08931 | 0.003 | -6.404
-13 | -0.586 | 0.08674 | 0.003 | -6.751
-12.5 | -0.596 | 0.0829 | 0.002 | -7.19
-12 | -0.602 | 0.07978 | 0.002 | -7.551
-11.5 | -0.604 | 0.07679 | 0.002 | -7.871
-11 | -0.604 | 0.07265 | 0.001 | -8.316
-10.5 | -0.599 | 0.06776 | 0.001 | -8.845
-10 | -0.591 | 0.06357 | 0.001 | -9.303
-9.5 | -0.581 | 0.05814 | 0 | -9.992
-9 | -0.566 | 0.05401 | 0 | -10.483
-8.5 | -0.547 | 0.05013 | -0.001 | -10.917
-8 | -0.528 | 0.04497 | -0.001 | -11.732
-7.5 | -0.6 | 0.01162 | -0.003 | -51.609
-7 | -0.563 | 0.01131 | -0.004 | -49.767
-6.5 | -0.522 | 0.0121 | -0.005 | -43.107
-6 | -0.478 | 0.01103 | -0.005 | -43.329
-5.5 | -0.431 | 0.01088 | -0.006 | -39.604
-5 | -0.381 | 0.01047 | -0.007 | -36.435
-4.5 | -0.33 | 0.01036 | -0.008 | -31.838
-4 | -0.276 | 0.01019 | -0.009 | -27.088
-3.5 | -0.221 | 0.01008 | -0.01 | -21.915
-3 | -0.164 | 0.00996 | -0.011 | -16.492
-2.5 | -0.106 | 0.01031 | -0.012 | -10.317
-2 | -0.048 | 0.01029 | -0.013 | -4.63
-1.5 | 0.012 | 0.00979 | -0.014 | 1.205
-1 | 0.072 | 0.01031 | -0.015 | 6.967
-0.5 | 0.132 | 0.00974 | -0.016 | 13.587
0 | 0.194 | 0.01036 | -0.017 | 18.749
0.5 | 0.256 | 0.00975 | -0.018 | 26.227
1 | 0.317 | 0.01039 | -0.019 | 30.524
1.5 | 0.378 | 0.00964 | -0.02 | 39.224
2 | 0.439 | 0.00971 | -0.021 | 45.254
2.5 | 0.5 | 0.0105 | -0.022 | 47.631
3 | 0.561 | 0.01062 | -0.023 | 52.839
3.5 | 0.622 | 0.0086 | -0.024 | 72.324
4 | 0.683 | 0.00882 | -0.025 | 77.494
4.5 | 0.744 | 0.00898 | -0.026 | 82.886
5 | 0.805 | 0.00914 | -0.027 | 88.03
5.5 | 0.865 | 0.00932 | -0.028 | 92.84
6 | 0.926 | 0.0107 | -0.029 | 86.504
6.5 | 0.985 | 0.00997 | -0.03 | 98.818
7 | 1.044 | 0.0103 | -0.032 | 101.334
7.5 | 1.102 | 0.01169 | -0.033 | 94.206
8 | 1.158 | 0.0149 | -0.034 | 77.725
8.5 | 1.19 | 0.01581 | -0.034 | 75.236
9 | 1.24 | 0.01653 | -0.035 | 75.013
9.5 | 1.288 | 0.01727 | -0.036 | 74.554
10 | 1.334 | 0.01818 | -0.037 | 73.4
10.5 | 1.378 | 0.01918 | -0.038 | 71.845
11 | 1.421 | 0.02012 | -0.039 | 70.613
11.5 | 1.457 | 0.02135 | -0.04 | 68.242
12 | 1.482 | 0.02261 | -0.041 | 65.556
12.5 | 1.501 | 0.02401 | -0.042 | 62.536
13 | 1.514 | 0.0254 | -0.043 | 59.595
13.5 | 1.518 | 0.02709 | -0.044 | 56.028
14 | 1.512 | 0.02956 | -0.045 | 51.133
14.5 | 1.496 | 0.0324 | -0.045 | 46.174
15 | 1.473 | 0.03488 | -0.046 | 42.22
15.5 | 1.438 | 0.03868 | -0.047 | 37.173
16 | 1.395 | 0.04266 | -0.048 | 32.703
16.5 | 1.34 | 0.04785 | -0.048 | 28.013
17 | 1.283 | 0.05103 | -0.049 | 25.153
17.5 | 1.216 | 0.05634 | -0.05 | 21.583
18 | 1.14 | 0.06289 | -0.05 | 18.124
18.5 | 1.044 | 0.08082 | -0.049 | 12.917

## 110. Re 6M Mach 0.50 (1)
BIGFOIL.COM POLAR EXPORT
NACA M18 (NACA-TR-221)
NACA M18 (NACA-TR-221) |  |  |  | Cl Max: | 1.424 | at alpha= | 11 | deg
JavaFoil+Calcfoil stall+Eppler ext transition |  |  |  | L/D Max: | 102.237 | at alpha= | 6.5 | deg
Re: | 6000000 |  |  | Cd Min: | 0.00905 | at alpha= | 4 | deg
Mach: | 0.5 |  |  | Cl=0 at alpha= | -1.6 | deg
|  |  |  | @ Cl=0.1, Cd= | 0.010221
|  |  |  | @ Cl=0.4, Cd= | 0.010012
|  |  |  | @ Cl=0.6, Cd= | 0.010275
alpha (deg) | Cl | Cd | Cm | Cl/Cd
-20 | -0.973 | 0.15878 | 0.009 | -6.129
-19.5 | -0.947 | 0.15326 | 0.008 | -6.18
-19 | -0.922 | 0.15034 | 0.008 | -6.132
-18.5 | -0.897 | 0.13865 | 0.008 | -6.467
-18 | -0.871 | 0.14171 | 0.007 | -6.147
-17.5 | -0.846 | 0.1355 | 0.007 | -6.241
-17 | -0.82 | 0.12479 | 0.007 | -6.573
-16.5 | -0.796 | 0.13153 | 0.006 | -6.05
-16 | -0.77 | 0.12337 | 0.006 | -6.244
-15.5 | -0.744 | 0.1159 | 0.006 | -6.423
-15 | -0.715 | 0.12463 | 0.005 | -5.737
-14.5 | -0.691 | 0.11299 | 0.005 | -6.116
-14 | -0.664 | 0.10745 | 0.004 | -6.179
-13.5 | -0.638 | 0.10008 | 0.004 | -6.371
-13 | -0.611 | 0.09448 | 0.003 | -6.469
-12.5 | -0.585 | 0.09178 | 0.003 | -6.374
-12 | -0.559 | 0.08778 | 0.002 | -6.365
-11.5 | -0.532 | 0.08478 | 0.002 | -6.28
-11 | -0.506 | 0.08176 | 0.001 | -6.189
-10.5 | -0.48 | 0.07958 | 0.001 | -6.026
-10 | -0.453 | 0.08123 | 0.001 | -5.579
-9.5 | -0.426 | 0.07805 | 0 | -5.458
-9 | -0.399 | 0.07007 | 0 | -5.7
-8.5 | -0.374 | 0.0592 | -0.001 | -6.32
-8 | -0.349 | 0.0539 | -0.001 | -6.468
-7.5 | -0.323 | 0.04933 | -0.002 | -6.541
-7 | -0.296 | 0.04612 | -0.003 | -6.422
-6.5 | -0.27 | 0.04296 | -0.003 | -6.28
-6 | -0.244 | 0.03864 | -0.004 | -6.314
-5.5 | -0.222 | 0.0315 | -0.005 | -7.038
-5 | -0.27 | 0.03911 | -0.005 | -6.895
-4.5 | -0.262 | 0.03838 | -0.005 | -6.837
-4 | -0.284 | 0.01027 | -0.01 | -27.664
-3.5 | -0.234 | 0.01016 | -0.011 | -23.018
-3 | -0.177 | 0.01055 | -0.012 | -16.795
-2.5 | -0.116 | 0.01036 | -0.013 | -11.209
-2 | -0.052 | 0.01041 | -0.014 | -5.037
-1.5 | 0.013 | 0.00981 | -0.015 | 1.33
-1 | 0.08 | 0.01043 | -0.016 | 7.646
-0.5 | 0.147 | 0.00973 | -0.018 | 15.125
0 | 0.217 | 0.01046 | -0.019 | 20.711
0.5 | 0.285 | 0.01048 | -0.02 | 27.248
1 | 0.354 | 0.01056 | -0.021 | 33.546
1.5 | 0.422 | 0.00975 | -0.022 | 43.32
2 | 0.491 | 0.01066 | -0.023 | 46.012
2.5 | 0.559 | 0.01083 | -0.024 | 51.596
3 | 0.627 | 0.00991 | -0.026 | 63.219
3.5 | 0.695 | 0.01004 | -0.027 | 69.221
4 | 0.762 | 0.00905 | -0.028 | 84.269
4.5 | 0.83 | 0.00923 | -0.029 | 89.916
5 | 0.898 | 0.01073 | -0.03 | 83.619
5.5 | 0.965 | 0.01117 | -0.032 | 86.373
6 | 1.032 | 0.01189 | -0.033 | 86.791
6.5 | 1.097 | 0.01073 | -0.034 | 102.237
7 | 1.134 | 0.01499 | -0.034 | 75.621
7.5 | 1.183 | 0.01769 | -0.035 | 66.894
8 | 1.235 | 0.01878 | -0.036 | 65.779
8.5 | 1.284 | 0.01997 | -0.037 | 64.299
9 | 1.329 | 0.0214 | -0.038 | 62.099
9.5 | 1.367 | 0.02281 | -0.039 | 59.938
10 | 1.398 | 0.02464 | -0.04 | 56.737
10.5 | 1.419 | 0.02672 | -0.041 | 53.089
11 | 1.424 | 0.02926 | -0.042 | 48.683
11.5 | 1.386 | 0.03212 | -0.043 | 43.149
12 | 1.068 | 0.04276 | -0.043 | 24.979
12.5 | 0.773 | 0.09534 | -0.023 | 8.106
13 | 0.8 | 0.09709 | -0.024 | 8.239
13.5 | 0.827 | 0.10242 | -0.025 | 8.076
14 | 0.954 | 0.06196 | -0.046 | 15.403
14.5 | 0.977 | 0.06983 | -0.046 | 13.993
15 | 0.971 | 0.09617 | -0.044 | 10.093
15.5 | 1.037 | 0.07308 | -0.049 | 14.195
16 | 1.058 | 0.08185 | -0.049 | 12.929

## 111. Re 7M Mach 0.00 (1)
BIGFOIL.COM POLAR EXPORT
NACA M18 (NACA-TR-221)
NACA M18 (NACA-TR-221) |  |  |  | Cl Max: | 0.3372 | at alpha= | 3 | deg
XFOIL ncrit=9 |  |  |  | L/D Max: | 62.0994 | at alpha= | 3 | deg
Re: | 7000000 |  |  | Cd Min: | 0.00532 | at alpha= | 2.5 | deg
Mach: | 0 |  |  | Cl=0 at alpha= | -0.020463 | deg
|  |  |  | @ Cl=0.1, Cd= | 0.0063956
|  |  |  | @ Cl=0.4, Cd= | 0.00543
|  |  |  | @ Cl=0.6, Cd= | 0.00543
alpha (deg) | Cl | Cd | Cm | Cl/Cd
-20 | -0.952 | 0.27263 | 0.1094 | -3.4919
-19.5 | -0.9353 | 0.26611 | 0.1051 | -3.5147
-19 | -0.9186 | 0.25949 | 0.1008 | -3.54
-18.5 | -0.9019 | 0.25273 | 0.0965 | -3.5686
-18 | -0.8853 | 0.24582 | 0.0924 | -3.6014
-17.5 | -0.8683 | 0.23889 | 0.0884 | -3.6347
-17 | -0.8514 | 0.23192 | 0.0845 | -3.6711
-16.5 | -0.8354 | 0.22465 | 0.0807 | -3.7187
-16 | -0.8274 | 0.2101 | 0.0753 | -3.9381
-15.5 | -0.8131 | 0.20288 | 0.0716 | -4.0078
-15 | -0.7996 | 0.19551 | 0.0679 | -4.0898
-14.5 | -0.7868 | 0.18814 | 0.0644 | -4.182
-14 | -0.7744 | 0.18058 | 0.061 | -4.2884
-13.5 | -0.763 | 0.17283 | 0.0576 | -4.4147
-13 | -0.7523 | 0.16521 | 0.0545 | -4.5536
-12.5 | -0.7414 | 0.1577 | 0.0515 | -4.7013
-12 | -0.7328 | 0.14977 | 0.0484 | -4.8928
-11.5 | -0.7262 | 0.1412 | 0.0452 | -5.1431
-11 | -0.7219 | 0.1323 | 0.0418 | -5.4565
-10.5 | -0.7194 | 0.1231 | 0.0382 | -5.844
-10 | -0.7187 | 0.11362 | 0.0343 | -6.3255
-9.5 | -0.7201 | 0.10383 | 0.0299 | -6.9354
-9 | -0.7247 | 0.09353 | 0.0245 | -7.7483
-8.5 | -0.7351 | 0.08218 | 0.0161 | -8.945
-8 | -0.7414 | 0.06651 | -0.0007 | -11.1472
-7.5 | -0.7336 | 0.05221 | -0.0069 | -14.0509
-7 | -0.7152 | 0.03913 | -0.008 | -18.2775
-6.5 | -0.6897 | 0.02581 | -0.0058 | -26.7222
-6 | -0.6522 | 0.01666 | -0.0031 | -39.1477
-5.5 | -0.6036 | 0.01275 | -0.0019 | -47.3412
-5 | -0.5514 | 0.01022 | -0.0011 | -53.953
-4.5 | -0.4977 | 0.00841 | -0.0005 | -59.1795
-4 | -0.4399 | 0.0071 | -0.0009 | -61.9577
-2 | -0.2229 | 0.00578 | 0.0009 | -38.564
-1.5 | -0.1667 | 0.00612 | 0.0005 | -27.2386
-1 | -0.1103 | 0.00639 | 0.0001 | -17.2613
-0.5 | -0.0539 | 0.00648 | -0.0002 | -8.3179
0 | 0.0023 | 0.00681 | -0.0006 | 0.33774
0.5 | 0.0586 | 0.00655 | -0.001 | 8.9466
1.5 | 0.1712 | 0.00613 | -0.0018 | 27.9282
2.5 | 0.2825 | 0.00532 | -0.0023 | 53.1015
3 | 0.3372 | 0.00543 | -0.0019 | 62.0994

## 112. Re 7M Mach 0.00 (2)
BIGFOIL.COM POLAR EXPORT
NACA M18 (NACA-TR-221)
NACA M18 (NACA-TR-221) |  |  |  | Cl Max: | 0.9713 | at alpha= | 9 | deg
XFOIL ncrit=5 |  |  |  | L/D Max: | 72.8831 | at alpha= | 6.5 | deg
Re: | 7000000 |  |  | Cd Min: | 0.00611 | at alpha= | -2.5 | deg
Mach: | 0 |  |  | Cl=0 at alpha= | -0.020282 | deg
|  |  |  | @ Cl=0.1, Cd= | 0.0070653
|  |  |  | @ Cl=0.4, Cd= | 0.006524
|  |  |  | @ Cl=0.6, Cd= | 0.0086988
alpha (deg) | Cl | Cd | Cm | Cl/Cd
-20 | -0.953 | 0.26307 | 0.108 | -3.6226
-19.5 | -0.9369 | 0.25666 | 0.1036 | -3.6504
-19 | -0.9207 | 0.25032 | 0.0993 | -3.6781
-18.5 | -0.9047 | 0.24378 | 0.0951 | -3.7111
-18 | -0.8889 | 0.23712 | 0.091 | -3.7487
-17.5 | -0.8733 | 0.23038 | 0.0869 | -3.7907
-17 | -0.8581 | 0.22358 | 0.0829 | -3.838
-16.5 | -0.8434 | 0.21614 | 0.0789 | -3.9021
-16 | -0.8287 | 0.2089 | 0.0751 | -3.967
-15.5 | -0.8145 | 0.20168 | 0.0713 | -4.0386
-15 | -0.8014 | 0.19419 | 0.0677 | -4.1269
-14.5 | -0.7891 | 0.18662 | 0.0641 | -4.2284
-14 | -0.7774 | 0.17883 | 0.0606 | -4.3471
-13.5 | -0.7674 | 0.17077 | 0.0572 | -4.4938
-13 | -0.7586 | 0.1625 | 0.0538 | -4.6683
-12.5 | -0.7512 | 0.154 | 0.0504 | -4.8779
-12 | -0.7452 | 0.14534 | 0.0471 | -5.1273
-11.5 | -0.7406 | 0.13651 | 0.0437 | -5.4252
-11 | -0.737 | 0.12759 | 0.0402 | -5.7763
-10.5 | -0.7311 | 0.11963 | 0.0369 | -6.1113
-10 | -0.7275 | 0.11118 | 0.0333 | -6.5434
-9.5 | -0.7264 | 0.10219 | 0.0291 | -7.1083
-9 | -0.7314 | 0.09186 | 0.0235 | -7.9621
-8.5 | -0.7711 | 0.07051 | 0.0023 | -10.936
-8 | -0.7726 | 0.05453 | -0.0062 | -14.1683
-7.5 | -0.7556 | 0.04285 | -0.0079 | -17.6336
-7 | -0.7198 | 0.03695 | -0.0078 | -19.4804
-6.5 | -0.6945 | 0.023 | -0.005 | -30.1957
-6 | -0.6537 | 0.0158 | -0.0028 | -41.3734
-5.5 | -0.6018 | 0.01227 | -0.0023 | -49.0465
-5 | -0.554 | 0.01023 | -0.0004 | -54.1544
-4.5 | -0.5012 | 0.00864 | 0.0004 | -58.0093
-4 | -0.4471 | 0.00753 | 0.0009 | -59.3758
-3.5 | -0.3919 | 0.00677 | 0.0011 | -57.8877
-3 | -0.336 | 0.00633 | 0.0011 | -53.0806
-2.5 | -0.2798 | 0.00611 | 0.001 | -45.7938
-1 | -0.111 | 0.00708 | -0.0001 | -15.678
-0.5 | -0.0544 | 0.00703 | -0.0004 | -7.7383
0 | 0.0023 | 0.00701 | -0.0006 | 0.3281
0.5 | 0.059 | 0.007 | -0.0009 | 8.4286
1 | 0.1155 | 0.00709 | -0.0012 | 16.2906
1.5 | 0.172 | 0.00685 | -0.0015 | 25.1095
3.5 | 0.3968 | 0.00649 | -0.0026 | 61.1402
4 | 0.4523 | 0.00708 | -0.0025 | 63.8842
4.5 | 0.5069 | 0.00789 | -0.0022 | 64.2459
5 | 0.5603 | 0.00907 | -0.0016 | 61.7751
5.5 | 0.6127 | 0.00858 | -0.001 | 71.4103
6 | 0.6685 | 0.00945 | -0.0012 | 70.7407
6.5 | 0.723 | 0.00992 | -0.0013 | 72.8831
7 | 0.776 | 0.01108 | -0.0011 | 70.0361
7.5 | 0.8281 | 0.01234 | -0.0008 | 67.107
8 | 0.8789 | 0.01389 | -0.0004 | 63.2757
8.5 | 0.928 | 0.01575 | 0.0002 | 58.9206
9 | 0.9713 | 0.01913 | 0.0014 | 50.7737
9.5 | 0.8568 | 0.06925 | -0.0023 | 12.3726
10 | 0.8112 | 0.09046 | -0.0238 | 8.9675
10.5 | 0.7944 | 0.10334 | -0.0313 | 7.6872
11 | 0.7862 | 0.1144 | -0.0366 | 6.8724
11.5 | 0.7812 | 0.12495 | -0.0412 | 6.2521
12 | 0.7783 | 0.1354 | -0.0454 | 5.7482
12.5 | 0.778 | 0.14551 | -0.0493 | 5.3467
13 | 0.78 | 0.15535 | -0.0531 | 5.0209
13.5 | 0.7854 | 0.16451 | -0.0568 | 4.7742
14 | 0.7928 | 0.17314 | -0.0603 | 4.579

## 113. Re 7M Mach 0.00 (3)
BIGFOIL.COM POLAR EXPORT
NACA M18 (NACA-TR-221)
NACA M18 (NACA-TR-221) |  |  |  | Cl Max: | 0.393 | at alpha= | 3.5 | deg
XFOIL ncrit=12 |  |  |  | L/D Max: | 69.4346 | at alpha= | 3.5 | deg
Re: | 7000000 |  |  | Cd Min: | 0.00505 | at alpha= | 2.5 | deg
Mach: | 0 |  |  | Cl=0 at alpha= | -0.017241 | deg
|  |  |  | @ Cl=0.1, Cd= | 0.0060914
|  |  |  | @ Cl=0.4, Cd= | 0.00566
|  |  |  | @ Cl=0.6, Cd= | 0.00566
alpha (deg) | Cl | Cd | Cm | Cl/Cd
-2.5 | -0.273 | 0.00514 | -0.0004 | -53.1128
-2 | -0.2217 | 0.00531 | 0.0008 | -41.7514
-1.5 | -0.1657 | 0.00552 | 0.0006 | -30.0181
-1 | -0.1095 | 0.00586 | 0.0003 | -18.686
-0.5 | -0.0532 | 0.00598 | -0.0001 | -8.8963
0 | 0.0019 | 0.00665 | -0.0007 | 0.28571
1 | 0.1143 | 0.00601 | -0.0016 | 19.0183
1.5 | 0.1703 | 0.00557 | -0.002 | 30.5745
2 | 0.2266 | 0.00531 | -0.0022 | 42.6742
2.5 | 0.2775 | 0.00505 | -0.001 | 54.9505
3 | 0.332 | 0.0052 | -0.0005 | 63.8462
3.5 | 0.393 | 0.00566 | -0.0017 | 69.4346

## 114. Re 7M Mach 0.00 (4)
BIGFOIL.COM POLAR EXPORT
NACA M18 (NACA-TR-221)
NACA M18 (NACA-TR-221) |  |  |  | Cl Max: | 1.559 | at alpha= | 15 | deg
JavaFoil+Calcfoil stall+Eppler ext transition |  |  |  | L/D Max: | 100.151 | at alpha= | 7 | deg
Re: | 7000000 |  |  | Cd Min: | 0.0085 | at alpha= | 3.5 | deg
Mach: | 0 |  |  | Cl=0 at alpha= | -1.5965 | deg
|  |  |  | @ Cl=0.1, Cd= | 0.0098876
|  |  |  | @ Cl=0.4, Cd= | 0.0099276
|  |  |  | @ Cl=0.6, Cd= | 0.0085615
alpha (deg) | Cl | Cd | Cm | Cl/Cd
-20 | -0.693 | 0.15488 | 0.007 | -4.473
-19.5 | -0.712 | 0.14809 | 0.007 | -4.808
-19 | -0.724 | 0.14163 | 0.007 | -5.109
-18.5 | -0.731 | 0.13711 | 0.006 | -5.333
-18 | -0.738 | 0.13302 | 0.006 | -5.545
-17.5 | -0.743 | 0.12811 | 0.006 | -5.798
-17 | -0.747 | 0.12297 | 0.005 | -6.078
-16.5 | -0.753 | 0.11461 | 0.005 | -6.569
-16 | -0.753 | 0.11305 | 0.005 | -6.664
-15.5 | -0.754 | 0.10688 | 0.004 | -7.059
-15 | -0.754 | 0.10129 | 0.004 | -7.446
-14.5 | -0.753 | 0.096 | 0.004 | -7.845
-14 | -0.75 | 0.09024 | 0.004 | -8.307
-13.5 | -0.745 | 0.08476 | 0.003 | -8.789
-13 | -0.736 | 0.08135 | 0.003 | -9.05
-12.5 | -0.727 | 0.07671 | 0.003 | -9.474
-12 | -0.715 | 0.07237 | 0.002 | -9.882
-11.5 | -0.701 | 0.06792 | 0.002 | -10.325
-11 | -0.685 | 0.06456 | 0.001 | -10.604
-10.5 | -0.666 | 0.06034 | 0.001 | -11.037
-10 | -0.645 | 0.05638 | 0.001 | -11.446
-9.5 | -0.628 | 0.04965 | 0 | -12.644
-9 | -0.718 | 0.01204 | -0.001 | -59.676
-8.5 | -0.684 | 0.0116 | -0.001 | -58.958
-8 | -0.647 | 0.01135 | -0.002 | -57.012
-7.5 | -0.607 | 0.01113 | -0.003 | -54.518
-7 | -0.565 | 0.01095 | -0.004 | -51.553
-6.5 | -0.52 | 0.01167 | -0.004 | -44.576
-6 | -0.474 | 0.01074 | -0.005 | -44.118
-5.5 | -0.425 | 0.01063 | -0.006 | -39.989
-5 | -0.375 | 0.01024 | -0.007 | -36.617
-4.5 | -0.323 | 0.01014 | -0.008 | -31.84
-4 | -0.27 | 0.00997 | -0.009 | -27.041
-3.5 | -0.215 | 0.00987 | -0.01 | -21.82
-3 | -0.16 | 0.01021 | -0.011 | -15.652
-2.5 | -0.103 | 0.01011 | -0.011 | -10.223
-2 | -0.046 | 0.00972 | -0.012 | -4.759
-1.5 | 0.011 | 0.00973 | -0.013 | 1.176
-1 | 0.07 | 0.01011 | -0.014 | 6.888
-0.5 | 0.128 | 0.00968 | -0.015 | 13.242
0 | 0.188 | 0.00965 | -0.016 | 19.514
0.5 | 0.248 | 0.0102 | -0.017 | 24.286
1 | 0.307 | 0.01028 | -0.018 | 29.878
1.5 | 0.366 | 0.00953 | -0.019 | 38.421
2 | 0.425 | 0.01022 | -0.02 | 41.633
2.5 | 0.485 | 0.01035 | -0.021 | 46.798
3 | 0.544 | 0.00971 | -0.022 | 55.997
3.5 | 0.603 | 0.0085 | -0.023 | 70.874
4 | 0.662 | 0.00868 | -0.024 | 76.224
4.5 | 0.721 | 0.00881 | -0.025 | 81.786
5 | 0.78 | 0.00981 | -0.026 | 79.481
5.5 | 0.838 | 0.00922 | -0.027 | 90.969
6 | 0.897 | 0.00956 | -0.028 | 93.856
6.5 | 0.955 | 0.00982 | -0.029 | 97.296
7 | 1.012 | 0.0101 | -0.031 | 100.151
7.5 | 1.068 | 0.01126 | -0.032 | 94.894
8 | 1.124 | 0.01416 | -0.033 | 79.36
8.5 | 1.179 | 0.01453 | -0.034 | 81.142
9 | 1.233 | 0.01499 | -0.035 | 82.254
9.5 | 1.271 | 0.01564 | -0.036 | 81.242
10 | 1.308 | 0.0165 | -0.036 | 79.288
10.5 | 1.354 | 0.01731 | -0.037 | 78.215
11 | 1.398 | 0.0181 | -0.038 | 77.25
11.5 | 1.438 | 0.01894 | -0.039 | 75.922
12 | 1.47 | 0.01996 | -0.04 | 73.642
12.5 | 1.498 | 0.02107 | -0.041 | 71.077
13 | 1.521 | 0.02203 | -0.042 | 69.041
13.5 | 1.539 | 0.02336 | -0.043 | 65.856
14 | 1.55 | 0.02515 | -0.044 | 61.65
14.5 | 1.558 | 0.02702 | -0.044 | 57.656
15 | 1.559 | 0.02922 | -0.045 | 53.37
15.5 | 1.557 | 0.03079 | -0.046 | 50.57
16 | 1.548 | 0.03319 | -0.047 | 46.639
16.5 | 1.534 | 0.03635 | -0.048 | 42.191
17 | 1.517 | 0.03864 | -0.049 | 39.255
17.5 | 1.494 | 0.04169 | -0.049 | 35.846
18 | 1.464 | 0.04674 | -0.05 | 31.315
18.5 | 1.435 | 0.05016 | -0.051 | 28.603
19 | 1.4 | 0.05495 | -0.051 | 25.481
19.5 | 1.365 | 0.05959 | -0.052 | 22.904
20 | 1.328 | 0.06383 | -0.053 | 20.805

## 115. Re 7M Mach 0.00 (5)
BIGFOIL.COM POLAR EXPORT
NACA M18 (NACA-TR-221)
NACA M18 (NACA-TR-221) |  |  |  | Cl Max: | 1.7313 | at alpha= | 18.5 | deg
NF ncrit=5 |  |  |  | L/D Max: | 153.271 | at alpha= | 6 | deg
Re: | 7000000 |  |  | Cd Min: | 0.005019 | at alpha= | 4.5 | deg
Mach: | 0 |  |  | Cl=0 at alpha= | -1.7203 | deg
|  |  |  | @ Cl=0.1, Cd= | 0.0064751
|  |  |  | @ Cl=0.4, Cd= | 0.0063576
|  |  |  | @ Cl=0.6, Cd= | 0.0063283
alpha (deg) | Cl | Cd | Cm | Cl/Cd
-18.5 | -1.6783 | 0.029677 | -0.048922 | -56.5515
-18 | -1.6533 | 0.027822 | -0.044714 | -59.4237
-17.5 | -1.634 | 0.025217 | -0.041815 | -64.7995
-17 | -1.6022 | 0.023509 | -0.038269 | -68.1527
-16.5 | -1.5665 | 0.02205 | -0.035071 | -71.0459
-16 | -1.5276 | 0.02071 | -0.032699 | -73.7638
-15.5 | -1.4863 | 0.019467 | -0.030902 | -76.3496
-15 | -1.4431 | 0.01833 | -0.029328 | -78.7269
-14.5 | -1.3981 | 0.017298 | -0.027884 | -80.8265
-14 | -1.3513 | 0.016347 | -0.026577 | -82.6617
-13.5 | -1.3029 | 0.015465 | -0.02541 | -84.2515
-13 | -1.2533 | 0.014643 | -0.024371 | -85.5959
-12.5 | -1.2027 | 0.013877 | -0.023453 | -86.6686
-12 | -1.1511 | 0.013168 | -0.02264 | -87.4176
-11.5 | -1.0987 | 0.012514 | -0.021943 | -87.7976
-11 | -1.0458 | 0.011914 | -0.021381 | -87.7785
-10.5 | -0.99238 | 0.011363 | -0.020942 | -87.3362
-10 | -0.93852 | 0.010856 | -0.020598 | -86.4506
-9.5 | -0.88416 | 0.010389 | -0.020321 | -85.1029
-9 | -0.82927 | 0.0099578 | -0.020085 | -83.2788
-8.5 | -0.77387 | 0.0095575 | -0.019873 | -80.9702
-8 | -0.71805 | 0.0091862 | -0.019681 | -78.1664
-7.5 | -0.66192 | 0.0088432 | -0.01952 | -74.8507
-7 | -0.60559 | 0.0085285 | -0.019405 | -71.0071
-6.5 | -0.54913 | 0.0082421 | -0.019354 | -66.6249
-6 | -0.49246 | 0.0079832 | -0.019348 | -61.6873
-5.5 | -0.43548 | 0.0077503 | -0.019362 | -56.1884
-5 | -0.37834 | 0.0075403 | -0.019428 | -50.1755
-4.5 | -0.32096 | 0.0073485 | -0.019527 | -43.6776
-4 | -0.2634 | 0.0071732 | -0.019662 | -36.7201
-3.5 | -0.20573 | 0.0070148 | -0.019846 | -29.3289
-3 | -0.14801 | 0.006874 | -0.020087 | -21.5322
-2.5 | -0.090237 | 0.0067513 | -0.020386 | -13.3659
-2 | -0.032399 | 0.0066467 | -0.020742 | -4.8744
-1.5 | 0.025519 | 0.0065598 | -0.021148 | 3.8901
-1 | 0.083505 | 0.0064901 | -0.021594 | 12.8666
-0.5 | 0.14149 | 0.0064373 | -0.022072 | 21.9801
0 | 0.19941 | 0.0064007 | -0.022569 | 31.1536
0.5 | 0.25725 | 0.0063768 | -0.023072 | 40.3406
1 | 0.31509 | 0.0063627 | -0.023573 | 49.5209
1.5 | 0.37291 | 0.0063572 | -0.024073 | 58.659
2 | 0.43076 | 0.006358 | -0.024607 | 67.7506
2.5 | 0.48861 | 0.0063625 | -0.025189 | 76.7954
3 | 0.54655 | 0.006352 | -0.025769 | 86.0436
3.5 | 0.60423 | 0.0063265 | -0.026301 | 95.508
4 | 0.66132 | 0.0063188 | -0.026961 | 104.6601
4.5 | 0.70459 | 0.005019 | -0.02492 | 140.3849
5 | 0.76039 | 0.0051237 | -0.025021 | 148.4069
5.5 | 0.8165 | 0.005348 | -0.025142 | 152.6745
6 | 0.87047 | 0.0056793 | -0.025033 | 153.2706
6.5 | 0.92247 | 0.0062008 | -0.024835 | 148.7664
8 | 1.0753 | 0.0084176 | -0.024149 | 127.7461
8.5 | 1.1268 | 0.009037 | -0.024146 | 124.6818
9 | 1.1782 | 0.009642 | -0.024225 | 122.1917
9.5 | 1.23 | 0.010222 | -0.024345 | 120.3303
10 | 1.2818 | 0.010804 | -0.024478 | 118.6465
10.5 | 1.3333 | 0.011398 | -0.024641 | 116.9769
11 | 1.3842 | 0.012024 | -0.024744 | 115.1266
11.5 | 1.4338 | 0.012689 | -0.024672 | 112.9956
12 | 1.4805 | 0.013402 | -0.024185 | 110.4692
12.5 | 1.5217 | 0.01419 | -0.022861 | 107.2344
13 | 1.5555 | 0.015116 | -0.020487 | 102.9087
13.5 | 1.5841 | 0.016261 | -0.017651 | 97.4175
14 | 1.6104 | 0.017711 | -0.015072 | 90.926
14.5 | 1.6348 | 0.019534 | -0.012909 | 83.6883
15 | 1.6571 | 0.021763 | -0.011168 | 76.1394
15.5 | 1.677 | 0.024413 | -0.0098327 | 68.6936
16 | 1.6939 | 0.027476 | -0.0087937 | 61.6507
16.5 | 1.7077 | 0.030914 | -0.0078833 | 55.2395
17 | 1.7184 | 0.034722 | -0.0070602 | 49.4907
17.5 | 1.7262 | 0.038975 | -0.0064244 | 44.2892
18 | 1.7306 | 0.043769 | -0.006076 | 39.5395
18.5 | 1.7313 | 0.049129 | -0.0060324 | 35.2402
19 | 1.7287 | 0.054988 | -0.0062569 | 31.4375
19.5 | 1.7237 | 0.061232 | -0.0066921 | 28.1505
20 | 1.7173 | 0.06777 | -0.0072892 | 25.3404

## 116. Re 7M Mach 0.00 (6)
BIGFOIL.COM POLAR EXPORT
NACA M18 (NACA-TR-221)
NACA M18 (NACA-TR-221) |  |  |  | Cl Max: | 1.7346 | at alpha= | 18.5 | deg
NF ncrit=9 |  |  |  | L/D Max: | 170.344 | at alpha= | 6.5 | deg
Re: | 7000000 |  |  | Cd Min: | 0.0044066 | at alpha= | 4 | deg
Mach: | 0 |  |  | Cl=0 at alpha= | -1.7196 | deg
|  |  |  | @ Cl=0.1, Cd= | 0.0062185
|  |  |  | @ Cl=0.4, Cd= | 0.006023
|  |  |  | @ Cl=0.6, Cd= | 0.0044232
alpha (deg) | Cl | Cd | Cm | Cl/Cd
-19 | -1.616 | 0.039294 | -0.053238 | -41.126
-18.5 | -1.6322 | 0.033399 | -0.047516 | -48.8706
-18 | -1.6548 | 0.028081 | -0.04395 | -58.9284
-17.5 | -1.6256 | 0.025772 | -0.041699 | -63.0775
-17 | -1.595 | 0.023722 | -0.039058 | -67.2361
-16.5 | -1.5575 | 0.022041 | -0.036498 | -70.6642
-16 | -1.5186 | 0.020501 | -0.034274 | -74.0754
-15.5 | -1.4787 | 0.019156 | -0.032208 | -77.1897
-15 | -1.4377 | 0.018018 | -0.03012 | -79.788
-14.5 | -1.3951 | 0.017056 | -0.028003 | -81.7975
-14 | -1.3497 | 0.016179 | -0.026292 | -83.4245
-13.5 | -1.3016 | 0.015335 | -0.025124 | -84.8754
-13 | -1.2521 | 0.014526 | -0.024169 | -86.1949
-12.5 | -1.2018 | 0.013762 | -0.023275 | -87.3235
-12 | -1.1505 | 0.013048 | -0.022448 | -88.1715
-11.5 | -1.0983 | 0.012384 | -0.021742 | -88.6866
-11 | -1.0454 | 0.011773 | -0.02118 | -88.8002
-10.5 | -0.99204 | 0.011212 | -0.020739 | -88.4797
-10 | -0.93812 | 0.010695 | -0.020396 | -87.7137
-9.5 | -0.88362 | 0.010217 | -0.020124 | -86.4819
-9 | -0.82856 | 0.0097758 | -0.0199 | -84.7561
-8.5 | -0.77299 | 0.0093686 | -0.019708 | -82.5082
-8 | -0.71704 | 0.0089949 | -0.019542 | -79.7158
-7.5 | -0.66085 | 0.0086541 | -0.019408 | -76.3625
-7 | -0.60452 | 0.0083446 | -0.019316 | -72.4445
-6.5 | -0.54811 | 0.0080625 | -0.019274 | -67.9826
-6 | -0.4915 | 0.0078029 | -0.019263 | -62.9895
-5.5 | -0.43456 | 0.0075632 | -0.019267 | -57.4574
-5 | -0.37745 | 0.0073421 | -0.01932 | -51.4088
-4.5 | -0.32012 | 0.0071387 | -0.019417 | -44.8426
-4 | -0.26266 | 0.0069546 | -0.019564 | -37.7682
-3.5 | -0.20517 | 0.0067909 | -0.019766 | -30.2122
-3 | -0.14764 | 0.0066466 | -0.020017 | -22.2128
-2.5 | -0.09005 | 0.0065196 | -0.020311 | -13.8122
-2 | -0.032381 | 0.0064084 | -0.020645 | -5.0529
-1.5 | 0.025359 | 0.0063134 | -0.021019 | 4.0167
-1 | 0.083156 | 0.0062359 | -0.02143 | 13.3349
-0.5 | 0.14103 | 0.0061761 | -0.021874 | 22.8343
0 | 0.19905 | 0.0061303 | -0.022344 | 32.4707
0.5 | 0.25722 | 0.0060948 | -0.02283 | 42.204
1 | 0.3154 | 0.0060654 | -0.023337 | 51.999
1.5 | 0.37356 | 0.0060409 | -0.023909 | 61.8396
2 | 0.43152 | 0.0060017 | -0.0245 | 71.9001
2.5 | 0.4892 | 0.0059222 | -0.025005 | 82.6039
3 | 0.54626 | 0.0058264 | -0.025517 | 93.7566
3.5 | 0.59024 | 0.0044267 | -0.023623 | 133.3357
4 | 0.64596 | 0.0044066 | -0.023614 | 146.5914
4.5 | 0.705 | 0.0045331 | -0.024081 | 155.5238
5 | 0.76043 | 0.004675 | -0.023962 | 162.6608
5.5 | 0.8135 | 0.0048573 | -0.023518 | 167.48
6 | 0.86763 | 0.0051022 | -0.023496 | 170.0502
6.5 | 0.92333 | 0.0054204 | -0.024018 | 170.3444
7 | 0.97949 | 0.0058194 | -0.024778 | 168.3154
7.5 | 1.0345 | 0.0063851 | -0.025454 | 162.0128
8 | 1.0862 | 0.0071625 | -0.025763 | 151.6476
8.5 | 1.1379 | 0.0080147 | -0.025976 | 141.9831
9 | 1.1903 | 0.0089097 | -0.026173 | 133.5936
9.5 | 1.2426 | 0.0096897 | -0.026497 | 128.2433
10 | 1.2945 | 0.010457 | -0.026869 | 123.7943
10.5 | 1.3462 | 0.011181 | -0.027318 | 120.4006
11 | 1.3981 | 0.011869 | -0.027752 | 117.7925
11.5 | 1.4488 | 0.01256 | -0.027973 | 115.35
12 | 1.4963 | 0.01328 | -0.02764 | 112.6765
12.5 | 1.537 | 0.014055 | -0.026168 | 109.359
13 | 1.5675 | 0.01494 | -0.023036 | 104.9238
13.5 | 1.5898 | 0.016024 | -0.018827 | 99.2155
14 | 1.6106 | 0.017409 | -0.015034 | 92.5195
14.5 | 1.6326 | 0.019182 | -0.012306 | 85.1132
15 | 1.655 | 0.021392 | -0.01052 | 77.3659
15.5 | 1.6762 | 0.024042 | -0.0093795 | 69.7204
16 | 1.6946 | 0.027102 | -0.0085651 | 62.5262
16.5 | 1.7094 | 0.030514 | -0.0078158 | 56.0208
17 | 1.7209 | 0.034274 | -0.0070736 | 50.2104
17.5 | 1.7292 | 0.038475 | -0.0064623 | 44.944
18 | 1.7339 | 0.04324 | -0.0061215 | 40.0991
18.5 | 1.7346 | 0.048611 | -0.0060923 | 35.6829
19 | 1.7318 | 0.054506 | -0.0063364 | 31.772
19.5 | 1.7264 | 0.060793 | -0.0067922 | 28.398
20 | 1.7195 | 0.067384 | -0.007409 | 25.5174

## 117. Re 7M Mach 0.00 (7)
BIGFOIL.COM POLAR EXPORT
NACA M18 (NACA-TR-221)
NACA M18 (NACA-TR-221) |  |  |  | Cl Max: | 1.7337 | at alpha= | 18.5 | deg
NF ncrit=12 |  |  |  | L/D Max: | 178.893 | at alpha= | 7 | deg
Re: | 7000000 |  |  | Cd Min: | 0.0040653 | at alpha= | 3 | deg
Mach: | 0 |  |  | Cl=0 at alpha= | -1.7213 | deg
|  |  |  | @ Cl=0.1, Cd= | 0.0061186
|  |  |  | @ Cl=0.4, Cd= | 0.0058454
|  |  |  | @ Cl=0.6, Cd= | 0.0041412
alpha (deg) | Cl | Cd | Cm | Cl/Cd
-18.5 | -1.5949 | 0.038836 | -0.048929 | -41.067
-18 | -1.6079 | 0.032935 | -0.042854 | -48.819
-17.5 | -1.6168 | 0.027839 | -0.041328 | -58.0775
-17 | -1.586 | 0.025284 | -0.039629 | -62.7248
-16.5 | -1.5523 | 0.023223 | -0.036926 | -66.8449
-16 | -1.5128 | 0.021533 | -0.034485 | -70.2544
-15.5 | -1.4723 | 0.019948 | -0.032621 | -73.807
-15 | -1.4307 | 0.018549 | -0.03101 | -77.1307
-14.5 | -1.3875 | 0.017359 | -0.02942 | -79.9303
-14 | -1.3433 | 0.016362 | -0.027651 | -82.0955
-13.5 | -1.2981 | 0.015512 | -0.025722 | -83.6847
-13 | -1.2504 | 0.014721 | -0.024194 | -84.9395
-12.5 | -1.2002 | 0.013959 | -0.023223 | -85.9839
-12 | -1.1488 | 0.013233 | -0.022472 | -86.8122
-11.5 | -1.0967 | 0.012553 | -0.0218 | -87.3692
-11 | -1.0441 | 0.011922 | -0.02123 | -87.5707
-10.5 | -0.99076 | 0.011337 | -0.020793 | -87.3904
-10 | -0.9369 | 0.010798 | -0.02047 | -86.7648
-9.5 | -0.88249 | 0.010303 | -0.020212 | -85.6548
-9 | -0.82754 | 0.0098458 | -0.019991 | -84.0502
-8.5 | -0.77206 | 0.0094233 | -0.019797 | -81.931
-8 | -0.71615 | 0.0090341 | -0.01963 | -79.2727
-7.5 | -0.65997 | 0.0086769 | -0.019495 | -76.0603
-7 | -0.60364 | 0.0083501 | -0.019399 | -72.2907
-6.5 | -0.54728 | 0.0080523 | -0.019354 | -67.9657
-6 | -0.49081 | 0.0077812 | -0.019346 | -63.0763
-5.5 | -0.43406 | 0.0075334 | -0.019357 | -57.6178
-5 | -0.37712 | 0.0073046 | -0.019409 | -51.6279
-4.5 | -0.31991 | 0.0070917 | -0.019487 | -45.11
-4 | -0.2625 | 0.006896 | -0.019609 | -38.0658
-3.5 | -0.205 | 0.0067191 | -0.019794 | -30.5105
-3 | -0.14745 | 0.0065622 | -0.020044 | -22.4691
-2.5 | -0.089835 | 0.006426 | -0.020347 | -13.9799
-2 | -0.032172 | 0.0063103 | -0.020693 | -5.0983
-1.5 | 0.025538 | 0.0062144 | -0.021076 | 4.1095
-1 | 0.08332 | 0.0061368 | -0.021487 | 13.577
-0.5 | 0.14126 | 0.0060735 | -0.021909 | 23.2583
0 | 0.19941 | 0.0060203 | -0.022333 | 33.1228
0.5 | 0.25753 | 0.0059744 | -0.022769 | 43.1058
1 | 0.31553 | 0.0059346 | -0.023281 | 53.1674
1.5 | 0.37326 | 0.0058888 | -0.023852 | 63.3848
2 | 0.43111 | 0.0057949 | -0.024335 | 74.3937
2.5 | 0.48808 | 0.0056281 | -0.024788 | 86.7227
3 | 0.52955 | 0.0040653 | -0.022349 | 130.2588
3.5 | 0.58804 | 0.0041165 | -0.022661 | 142.8479
4 | 0.64748 | 0.004239 | -0.023144 | 152.7433
4.5 | 0.70281 | 0.0043622 | -0.022972 | 161.113
5 | 0.75538 | 0.0045084 | -0.022393 | 167.5488
5.5 | 0.81031 | 0.0046971 | -0.022473 | 172.5121
6 | 0.86937 | 0.004927 | -0.02355 | 176.451
6.5 | 0.92942 | 0.0051965 | -0.024937 | 178.8535
7 | 0.98826 | 0.0055243 | -0.026248 | 178.8933
7.5 | 1.0462 | 0.0059195 | -0.027507 | 176.729
8 | 1.103 | 0.0064727 | -0.028685 | 170.4143
8.5 | 1.156 | 0.0072965 | -0.029408 | 158.4297
9 | 1.2085 | 0.0082185 | -0.029934 | 147.0515
9.5 | 1.2615 | 0.0092263 | -0.030342 | 136.7313
10 | 1.3137 | 0.010161 | -0.030802 | 129.2866
10.5 | 1.3652 | 0.011023 | -0.031328 | 123.8437
11 | 1.4165 | 0.011815 | -0.031796 | 119.888
11.5 | 1.4663 | 0.012547 | -0.031911 | 116.8615
12 | 1.5115 | 0.013271 | -0.031125 | 113.8957
12.5 | 1.5484 | 0.014024 | -0.028794 | 110.4115
13 | 1.5741 | 0.014874 | -0.024509 | 105.8234
13.5 | 1.5915 | 0.015932 | -0.019161 | 99.8971
14 | 1.6097 | 0.017309 | -0.014746 | 92.9986
14.5 | 1.6317 | 0.019096 | -0.011969 | 85.4453
15 | 1.6548 | 0.021338 | -0.010359 | 77.5522
15.5 | 1.6764 | 0.024031 | -0.0093766 | 69.7621
16 | 1.6948 | 0.027127 | -0.0086295 | 62.4745
16.5 | 1.7093 | 0.030558 | -0.0078742 | 55.9376
17 | 1.7205 | 0.034321 | -0.0070946 | 50.1304
17.5 | 1.7286 | 0.038513 | -0.0064377 | 44.8838
18 | 1.7332 | 0.043263 | -0.006051 | 40.0611
18.5 | 1.7337 | 0.04863 | -0.0059843 | 35.6514
19 | 1.7306 | 0.054556 | -0.0062085 | 31.7213
19.5 | 1.7246 | 0.060927 | -0.0066637 | 28.3062
20 | 1.7167 | 0.067664 | -0.0072972 | 25.3713

## 118. Re 7M Mach 0.10 (1)
BIGFOIL.COM POLAR EXPORT
NACA M18 (NACA-TR-221)
NACA M18 (NACA-TR-221) |  |  |  | Cl Max: | 1.553 | at alpha= | 14.5 | deg
JavaFoil+Calcfoil stall+Eppler ext transition |  |  |  | L/D Max: | 100.799 | at alpha= | 7 | deg
Re: | 7000000 |  |  | Cd Min: | 0.00846 | at alpha= | 3.5 | deg
Mach: | 0.1 |  |  | Cl=0 at alpha= | -1.5965 | deg
|  |  |  | @ Cl=0.1, Cd= | 0.0099352
|  |  |  | @ Cl=0.4, Cd= | 0.00996
|  |  |  | @ Cl=0.6, Cd= | 0.008587
alpha (deg) | Cl | Cd | Cm | Cl/Cd
-19.5 | -0.663 | 0.14754 | 0.007 | -4.493
-19 | -0.677 | 0.14331 | 0.007 | -4.727
-18.5 | -0.688 | 0.13809 | 0.006 | -4.981
-18 | -0.697 | 0.13168 | 0.006 | -5.294
-17.5 | -0.705 | 0.12714 | 0.006 | -5.548
-17 | -0.713 | 0.12151 | 0.005 | -5.866
-16.5 | -0.72 | 0.11413 | 0.005 | -6.311
-16 | -0.723 | 0.11329 | 0.005 | -6.385
-15.5 | -0.727 | 0.10857 | 0.004 | -6.692
-15 | -0.728 | 0.10305 | 0.004 | -7.069
-14.5 | -0.729 | 0.09793 | 0.004 | -7.445
-14 | -0.728 | 0.09263 | 0.004 | -7.862
-13.5 | -0.726 | 0.08625 | 0.003 | -8.418
-13 | -0.72 | 0.08305 | 0.003 | -8.665
-12.5 | -0.713 | 0.07802 | 0.003 | -9.133
-12 | -0.703 | 0.07341 | 0.002 | -9.578
-11.5 | -0.691 | 0.06883 | 0.002 | -10.039
-11 | -0.677 | 0.06471 | 0.001 | -10.457
-10.5 | -0.659 | 0.06107 | 0.001 | -10.794
-10 | -0.64 | 0.05716 | 0.001 | -11.192
-9.5 | -0.62 | 0.05252 | 0 | -11.798
-9 | -0.613 | 0.03988 | 0 | -15.371
-8.5 | -0.682 | 0.01166 | -0.001 | -58.492
-8 | -0.646 | 0.01137 | -0.002 | -56.784
-7.5 | -0.607 | 0.0111 | -0.003 | -54.663
-7 | -0.565 | 0.011 | -0.004 | -51.38
-6.5 | -0.521 | 0.01167 | -0.004 | -44.631
-6 | -0.475 | 0.01079 | -0.005 | -43.972
-5.5 | -0.426 | 0.01058 | -0.006 | -40.277
-5 | -0.376 | 0.01023 | -0.007 | -36.749
-4.5 | -0.324 | 0.01006 | -0.008 | -32.213
-4 | -0.271 | 0.00995 | -0.009 | -27.21
-3.5 | -0.216 | 0.00998 | -0.01 | -21.656
-3 | -0.16 | 0.01016 | -0.011 | -15.789
-2.5 | -0.104 | 0.01011 | -0.012 | -10.276
-2 | -0.046 | 0.00977 | -0.012 | -4.759
-1.5 | 0.011 | 0.00973 | -0.013 | 1.181
-1 | 0.07 | 0.01022 | -0.014 | 6.849
-0.5 | 0.129 | 0.00966 | -0.015 | 13.34
0 | 0.189 | 0.00973 | -0.016 | 19.436
0.5 | 0.249 | 0.01021 | -0.017 | 24.365
1 | 0.309 | 0.01022 | -0.018 | 30.193
1.5 | 0.368 | 0.00956 | -0.019 | 38.519
2 | 0.428 | 0.01031 | -0.02 | 41.452
2.5 | 0.487 | 0.0103 | -0.021 | 47.262
3 | 0.546 | 0.00973 | -0.022 | 56.127
3.5 | 0.606 | 0.00846 | -0.023 | 71.604
4 | 0.665 | 0.00874 | -0.024 | 76.089
4.5 | 0.724 | 0.00879 | -0.025 | 82.382
5 | 0.783 | 0.00979 | -0.026 | 80.013
5.5 | 0.843 | 0.0092 | -0.028 | 91.597
6 | 0.901 | 0.00954 | -0.029 | 94.46
6.5 | 0.96 | 0.00987 | -0.03 | 97.266
7 | 1.017 | 0.01009 | -0.031 | 100.799
7.5 | 1.074 | 0.01125 | -0.032 | 95.384
8 | 1.129 | 0.01425 | -0.033 | 79.262
8.5 | 1.184 | 0.01462 | -0.034 | 81.012
9 | 1.238 | 0.01511 | -0.035 | 81.965
9.5 | 1.266 | 0.01605 | -0.035 | 78.86
10 | 1.313 | 0.01666 | -0.036 | 78.825
10.5 | 1.358 | 0.01751 | -0.037 | 77.572
11 | 1.402 | 0.01832 | -0.038 | 76.528
11.5 | 1.442 | 0.01927 | -0.039 | 74.827
12 | 1.473 | 0.02023 | -0.04 | 72.826
12.5 | 1.499 | 0.02139 | -0.041 | 70.096
13 | 1.521 | 0.02239 | -0.042 | 67.964
13.5 | 1.537 | 0.02376 | -0.043 | 64.71
14 | 1.547 | 0.0257 | -0.044 | 60.209
14.5 | 1.553 | 0.0273 | -0.045 | 56.901
15 | 1.551 | 0.02965 | -0.045 | 52.316
15.5 | 1.544 | 0.03198 | -0.046 | 48.284
16 | 1.533 | 0.03408 | -0.047 | 44.995
16.5 | 1.514 | 0.03743 | -0.048 | 40.444
17 | 1.492 | 0.03995 | -0.049 | 37.357
17.5 | 1.465 | 0.04336 | -0.049 | 33.791
18 | 1.431 | 0.04815 | -0.05 | 29.715
18.5 | 1.397 | 0.0512 | -0.051 | 27.296
19 | 1.36 | 0.05537 | -0.052 | 24.553
19.5 | 1.316 | 0.06184 | -0.052 | 21.283

## 119. Re 7M Mach 0.25 (1)
BIGFOIL.COM POLAR EXPORT
NACA M18 (NACA-TR-221)
NACA M18 (NACA-TR-221) |  |  |  | Cl Max: | 1.519 | at alpha= | 13.5 | deg
JavaFoil+Calcfoil stall+Eppler ext transition |  |  |  | L/D Max: | 102.295 | at alpha= | 7 | deg
Re: | 7000000 |  |  | Cd Min: | 0.00852 | at alpha= | 3.5 | deg
Mach: | 0.25 |  |  | Cl=0 at alpha= | -1.6 | deg
|  |  |  | @ Cl=0.1, Cd= | 0.0099893
|  |  |  | @ Cl=0.4, Cd= | 0.0098221
|  |  |  | @ Cl=0.6, Cd= | 0.0092197
alpha (deg) | Cl | Cd | Cm | Cl/Cd
-16.5 | -0.417 | 0.11276 | 0.006 | -3.7
-16 | -0.451 | 0.10791 | 0.005 | -4.179
-15.5 | -0.481 | 0.10456 | 0.005 | -4.604
-15 | -0.509 | 0.09989 | 0.005 | -5.098
-14.5 | -0.534 | 0.09552 | 0.004 | -5.59
-14 | -0.555 | 0.09127 | 0.004 | -6.084
-13.5 | -0.573 | 0.0879 | 0.003 | -6.521
-13 | -0.587 | 0.08491 | 0.003 | -6.91
-12.5 | -0.597 | 0.08135 | 0.003 | -7.337
-12 | -0.603 | 0.07868 | 0.002 | -7.667
-11.5 | -0.606 | 0.0758 | 0.002 | -7.989
-11 | -0.605 | 0.07127 | 0.001 | -8.49
-10.5 | -0.601 | 0.06693 | 0.001 | -8.972
-10 | -0.593 | 0.06209 | 0.001 | -9.557
-9.5 | -0.583 | 0.05649 | 0 | -10.32
-9 | -0.568 | 0.05284 | 0 | -10.749
-8.5 | -0.549 | 0.04896 | -0.001 | -11.211
-8 | -0.533 | 0.04178 | -0.002 | -12.758
-7.5 | -0.6 | 0.01142 | -0.003 | -52.525
-7 | -0.563 | 0.01114 | -0.004 | -50.528
-6.5 | -0.522 | 0.01147 | -0.005 | -45.473
-6 | -0.478 | 0.0109 | -0.005 | -43.835
-5.5 | -0.431 | 0.01042 | -0.006 | -41.348
-5 | -0.381 | 0.01032 | -0.007 | -36.971
-4.5 | -0.33 | 0.01021 | -0.008 | -32.297
-4 | -0.276 | 0.01005 | -0.009 | -27.469
-3.5 | -0.221 | 0.00993 | -0.01 | -22.242
-3 | -0.164 | 0.01016 | -0.011 | -16.162
-2.5 | -0.106 | 0.01019 | -0.012 | -10.442
-2 | -0.048 | 0.00975 | -0.013 | -4.89
-1.5 | 0.012 | 0.01024 | -0.014 | 1.152
-1 | 0.072 | 0.01019 | -0.015 | 7.049
-0.5 | 0.132 | 0.00976 | -0.016 | 13.554
0 | 0.194 | 0.00967 | -0.017 | 20.098
0.5 | 0.256 | 0.01029 | -0.018 | 24.845
1 | 0.317 | 0.00964 | -0.019 | 32.891
1.5 | 0.378 | 0.00953 | -0.02 | 39.687
2 | 0.439 | 0.01034 | -0.021 | 42.485
2.5 | 0.5 | 0.01047 | -0.022 | 47.775
3 | 0.561 | 0.01046 | -0.023 | 53.687
3.5 | 0.622 | 0.00852 | -0.024 | 73.05
4 | 0.683 | 0.00873 | -0.025 | 78.23
4.5 | 0.744 | 0.00891 | -0.026 | 83.457
5 | 0.805 | 0.0091 | -0.027 | 88.478
5.5 | 0.865 | 0.01034 | -0.028 | 83.678
6 | 0.926 | 0.01079 | -0.029 | 85.797
6.5 | 0.985 | 0.00997 | -0.03 | 98.82
7 | 1.044 | 0.01021 | -0.032 | 102.295
7.5 | 1.102 | 0.01154 | -0.033 | 95.504
8 | 1.158 | 0.01467 | -0.034 | 78.989
8.5 | 1.201 | 0.01525 | -0.035 | 78.746
9 | 1.242 | 0.01615 | -0.035 | 76.869
9.5 | 1.29 | 0.0169 | -0.036 | 76.304
10 | 1.336 | 0.01772 | -0.037 | 75.428
10.5 | 1.38 | 0.01863 | -0.038 | 74.093
11 | 1.423 | 0.01961 | -0.039 | 72.559
11.5 | 1.459 | 0.02075 | -0.04 | 70.329
12 | 1.485 | 0.02197 | -0.041 | 67.58
12.5 | 1.504 | 0.0233 | -0.042 | 64.519
13 | 1.516 | 0.02465 | -0.043 | 61.518
13.5 | 1.519 | 0.02663 | -0.044 | 57.044
14 | 1.513 | 0.02889 | -0.045 | 52.383
14.5 | 1.498 | 0.03159 | -0.045 | 47.427
15 | 1.473 | 0.0348 | -0.046 | 42.317
15.5 | 1.442 | 0.03706 | -0.047 | 38.909
16 | 1.399 | 0.04066 | -0.048 | 34.404
16.5 | 1.344 | 0.04596 | -0.048 | 29.248
17 | 1.286 | 0.04973 | -0.049 | 25.851
17.5 | 1.217 | 0.05475 | -0.05 | 22.237
18 | 1.134 | 0.0659 | -0.05 | 17.209
18.5 | 1.041 | 0.08155 | -0.049 | 12.772

## 120. Re 7M Mach 0.50 (1)
BIGFOIL.COM POLAR EXPORT
NACA M18 (NACA-TR-221)
NACA M18 (NACA-TR-221) |  |  |  | Cl Max: | 1.427 | at alpha= | 11 | deg
JavaFoil+Calcfoil stall+Eppler ext transition |  |  |  | L/D Max: | 103.125 | at alpha= | 6.5 | deg
Re: | 7000000 |  |  | Cd Min: | 0.00894 | at alpha= | 4 | deg
Mach: | 0.5 |  |  | Cl=0 at alpha= | -1.6 | deg
|  |  |  | @ Cl=0.1, Cd= | 0.010159
|  |  |  | @ Cl=0.4, Cd= | 0.0096568
|  |  |  | @ Cl=0.6, Cd= | 0.0097502
alpha (deg) | Cl | Cd | Cm | Cl/Cd
-20 | -0.974 | 0.15696 | 0.009 | -6.204
-19.5 | -0.948 | 0.15304 | 0.008 | -6.193
-19 | -0.922 | 0.14576 | 0.008 | -6.325
-18.5 | -0.897 | 0.13716 | 0.008 | -6.539
-18 | -0.871 | 0.13661 | 0.007 | -6.378
-17.5 | -0.846 | 0.13411 | 0.007 | -6.307
-17 | -0.82 | 0.12315 | 0.007 | -6.662
-16.5 | -0.796 | 0.12848 | 0.006 | -6.194
-16 | -0.77 | 0.12109 | 0.006 | -6.363
-15.5 | -0.745 | 0.11421 | 0.006 | -6.52
-15 | -0.716 | 0.12128 | 0.005 | -5.903
-14.5 | -0.691 | 0.1105 | 0.005 | -6.257
-14 | -0.664 | 0.10649 | 0.004 | -6.239
-13.5 | -0.638 | 0.09678 | 0.004 | -6.595
-13 | -0.611 | 0.0946 | 0.003 | -6.462
-12.5 | -0.585 | 0.08969 | 0.003 | -6.524
-12 | -0.559 | 0.08773 | 0.002 | -6.37
-11.5 | -0.533 | 0.08394 | 0.002 | -6.344
-11 | -0.506 | 0.0805 | 0.001 | -6.288
-10.5 | -0.48 | 0.0771 | 0.001 | -6.222
-10 | -0.453 | 0.08175 | 0.001 | -5.545
-9.5 | -0.426 | 0.07665 | 0 | -5.56
-9 | -0.4 | 0.06882 | 0 | -5.807
-8.5 | -0.374 | 0.05882 | -0.001 | -6.364
-8 | -0.349 | 0.05305 | -0.001 | -6.579
-7.5 | -0.323 | 0.04885 | -0.002 | -6.613
-7 | -0.297 | 0.04565 | -0.003 | -6.496
-6.5 | -0.27 | 0.04199 | -0.003 | -6.431
-6 | -0.246 | 0.03711 | -0.004 | -6.627
-5.5 | -0.261 | 0.01119 | -0.007 | -23.284
-5 | -0.271 | 0.03803 | -0.005 | -7.119
-4.5 | -0.263 | 0.03768 | -0.005 | -6.979
-4 | -0.284 | 0.01016 | -0.01 | -27.969
-3.5 | -0.234 | 0.01045 | -0.011 | -22.392
-3 | -0.177 | 0.00992 | -0.012 | -17.852
-2.5 | -0.116 | 0.01034 | -0.013 | -11.232
-2 | -0.052 | 0.00975 | -0.014 | -5.381
-1.5 | 0.013 | 0.01037 | -0.015 | 1.258
-1 | 0.08 | 0.01038 | -0.016 | 7.685
-0.5 | 0.147 | 0.00964 | -0.018 | 15.27
0 | 0.217 | 0.00963 | -0.019 | 22.493
0.5 | 0.285 | 0.01036 | -0.02 | 27.55
1 | 0.354 | 0.00965 | -0.021 | 36.703
1.5 | 0.422 | 0.00966 | -0.022 | 43.735
2 | 0.491 | 0.01055 | -0.023 | 46.494
2.5 | 0.559 | 0.00972 | -0.024 | 57.484
3 | 0.627 | 0.00977 | -0.026 | 64.18
3.5 | 0.695 | 0.00992 | -0.027 | 70.062
4 | 0.762 | 0.00894 | -0.028 | 85.242
4.5 | 0.83 | 0.00913 | -0.029 | 90.88
5 | 0.898 | 0.00949 | -0.03 | 94.561
5.5 | 0.965 | 0.00981 | -0.032 | 98.345
6 | 1.032 | 0.0103 | -0.033 | 100.202
6.5 | 1.097 | 0.01064 | -0.034 | 103.125
7 | 1.135 | 0.01474 | -0.034 | 77.048
7.5 | 1.185 | 0.0173 | -0.035 | 68.501
8 | 1.238 | 0.01834 | -0.036 | 67.469
8.5 | 1.286 | 0.01954 | -0.037 | 65.793
9 | 1.331 | 0.02084 | -0.038 | 63.836
9.5 | 1.37 | 0.02235 | -0.04 | 61.297
10 | 1.4 | 0.02398 | -0.04 | 58.404
10.5 | 1.421 | 0.02605 | -0.041 | 54.536
11 | 1.427 | 0.0284 | -0.042 | 50.245
11.5 | 1.388 | 0.0315 | -0.043 | 44.072
12 | 1.07 | 0.04176 | -0.043 | 25.631
12.5 | 0.773 | 0.09421 | -0.023 | 8.203
13 | 0.8 | 0.09618 | -0.024 | 8.318
13.5 | 0.925 | 0.05581 | -0.045 | 16.579
14 | 0.962 | 0.05715 | -0.047 | 16.826
14.5 | 0.981 | 0.06712 | -0.047 | 14.618
15 | 0.978 | 0.09097 | -0.045 | 10.756
15.5 | 1.041 | 0.06937 | -0.049 | 15.006
16 | 1.063 | 0.0783 | -0.049 | 13.571

## 121. Re 8M Mach 0.00 (1)
BIGFOIL.COM POLAR EXPORT
NACA M18 (NACA-TR-221)
NACA M18 (NACA-TR-221) |  |  |  | Cl Max: | 0.1716 | at alpha= | 1.5 | deg
XFOIL ncrit=9 |  |  |  | L/D Max: | 27.9935 | at alpha= | 1.5 | deg
Re: | 8000000 |  |  | Cd Min: | 0.00613 | at alpha= | 1.5 | deg
Mach: | 0 |  |  | Cl=0 at alpha= | -0.020372 | deg
|  |  |  | @ Cl=0.1, Cd= | 0.0064639
|  |  |  | @ Cl=0.4, Cd= | 0.00613
|  |  |  | @ Cl=0.6, Cd= | 0.00613
alpha (deg) | Cl | Cd | Cm | Cl/Cd
-1 | -0.1106 | 0.00638 | 0.0001 | -17.3354
1 | 0.1152 | 0.00647 | -0.0013 | 17.8053
1.5 | 0.1716 | 0.00613 | -0.0018 | 27.9935

## 122. Re 8M Mach 0.00 (2)
BIGFOIL.COM POLAR EXPORT
NACA M18 (NACA-TR-221)
NACA M18 (NACA-TR-221) |  |  |  | Cl Max: | 0.1722 | at alpha= | 1.5 | deg
XFOIL ncrit=5 |  |  |  | L/D Max: | 25.3608 | at alpha= | 1.5 | deg
Re: | 8000000 |  |  | Cd Min: | 0.00679 | at alpha= | 1.5 | deg
Mach: | 0 |  |  | Cl=0 at alpha= | -0.020282 | deg
|  |  |  | @ Cl=0.1, Cd= | 0.0069687
|  |  |  | @ Cl=0.4, Cd= | 0.00679
|  |  |  | @ Cl=0.6, Cd= | 0.00679
alpha (deg) | Cl | Cd | Cm | Cl/Cd
-1 | -0.1111 | 0.00699 | -0.0001 | -15.8941
0 | 0.0023 | 0.00687 | -0.0007 | 0.33479
0.5 | 0.059 | 0.00686 | -0.0009 | 8.6006
1 | 0.1156 | 0.00701 | -0.0012 | 16.4907
1.5 | 0.1722 | 0.00679 | -0.0015 | 25.3608

## 123. Re 8M Mach 0.00 (3)
BIGFOIL.COM POLAR EXPORT
NACA M18 (NACA-TR-221)
NACA M18 (NACA-TR-221) |  |  |  | Cl Max: | 0.3927 | at alpha= | 3.5 | deg
XFOIL ncrit=12 |  |  |  | L/D Max: | 67.8238 | at alpha= | 3.5 | deg
Re: | 8000000 |  |  | Cd Min: | 0.00502 | at alpha= | 2.5 | deg
Mach: | 0 |  |  | Cl=0 at alpha= | -0.020609 | deg
|  |  |  | @ Cl=0.1, Cd= | 0.0058873
|  |  |  | @ Cl=0.4, Cd= | 0.00579
|  |  |  | @ Cl=0.6, Cd= | 0.00579
alpha (deg) | Cl | Cd | Cm | Cl/Cd
-14 | -0.7743 | 0.18089 | 0.0611 | -4.2805
-13.5 | -0.7626 | 0.17323 | 0.0578 | -4.4022
-13 | -0.751 | 0.16593 | 0.0548 | -4.526
-12.5 | -0.7398 | 0.15848 | 0.0518 | -4.6681
-12 | -0.732 | 0.15024 | 0.0486 | -4.8722
-11.5 | -0.7257 | 0.14154 | 0.0453 | -5.1272
-11 | -0.7214 | 0.13263 | 0.042 | -5.4392
-10.5 | -0.7188 | 0.12344 | 0.0384 | -5.8231
-10 | -0.7181 | 0.11396 | 0.0345 | -6.3013
-9.5 | -0.7194 | 0.10419 | 0.0301 | -6.9047
-9 | -0.7238 | 0.09394 | 0.0248 | -7.7049
-8.5 | -0.7337 | 0.08269 | 0.0166 | -8.8729
-8 | -0.7403 | 0.06712 | -0.0003 | -11.0295
-7.5 | -0.7325 | 0.05277 | -0.0068 | -13.881
-7 | -0.7144 | 0.0396 | -0.008 | -18.0404
-6.5 | -0.6884 | 0.02681 | -0.006 | -25.677
-6 | -0.6522 | 0.01682 | -0.0032 | -38.7753
-5.5 | -0.6039 | 0.01277 | -0.0019 | -47.2905
-5 | -0.5518 | 0.01016 | -0.0011 | -54.311
-4.5 | -0.4981 | 0.00832 | -0.0005 | -59.8678
-4 | -0.4435 | 0.00702 | -0.0001 | -63.1766
-3.5 | -0.387 | 0.0061 | -0.0002 | -63.4426
-3 | -0.3271 | 0.00547 | -0.001 | -59.7989
-2.5 | -0.2764 | 0.00513 | 0.0005 | -53.8791
-1 | -0.1099 | 0.00588 | 0.0003 | -18.6905
-0.5 | -0.0535 | 0.00599 | -0.0001 | -8.9316
0 | 0.0023 | 0.00627 | -0.0006 | 0.36683
1.5 | 0.1708 | 0.00561 | -0.002 | 30.4456
2.5 | 0.281 | 0.00502 | -0.0019 | 55.9761
3 | 0.3318 | 0.00518 | -0.0005 | 64.0541
3.5 | 0.3927 | 0.00579 | -0.0015 | 67.8238

## 124. Re 8M Mach 0.00 (4)
BIGFOIL.COM POLAR EXPORT
NACA M18 (NACA-TR-221)
NACA M18 (NACA-TR-221) |  |  |  | Cl Max: | 1.562 | at alpha= | 15 | deg
JavaFoil+Calcfoil stall+Eppler ext transition |  |  |  | L/D Max: | 101.469 | at alpha= | 7 | deg
Re: | 8000000 |  |  | Cd Min: | 0.00864 | at alpha= | 4 | deg
Mach: | 0 |  |  | Cl=0 at alpha= | -1.5965 | deg
|  |  |  | @ Cl=0.1, Cd= | 0.0098503
|  |  |  | @ Cl=0.4, Cd= | 0.01013
|  |  |  | @ Cl=0.6, Cd= | 0.0096305
alpha (deg) | Cl | Cd | Cm | Cl/Cd
-20 | -0.693 | 0.15307 | 0.007 | -4.53
-19.5 | -0.713 | 0.14745 | 0.007 | -4.834
-19 | -0.725 | 0.14063 | 0.007 | -5.154
-18.5 | -0.732 | 0.1354 | 0.006 | -5.41
-18 | -0.739 | 0.13065 | 0.006 | -5.655
-17.5 | -0.744 | 0.12549 | 0.006 | -5.931
-17 | -0.749 | 0.11999 | 0.005 | -6.241
-16.5 | -0.754 | 0.11314 | 0.005 | -6.662
-16 | -0.754 | 0.11052 | 0.005 | -6.826
-15.5 | -0.756 | 0.10497 | 0.005 | -7.205
-15 | -0.756 | 0.09905 | 0.004 | -7.636
-14.5 | -0.755 | 0.09367 | 0.004 | -8.057
-14 | -0.751 | 0.08834 | 0.004 | -8.503
-13.5 | -0.746 | 0.08332 | 0.003 | -8.959
-13 | -0.738 | 0.07994 | 0.003 | -9.228
-12.5 | -0.728 | 0.07533 | 0.003 | -9.668
-12 | -0.716 | 0.0709 | 0.002 | -10.104
-11.5 | -0.702 | 0.06738 | 0.002 | -10.415
-11 | -0.685 | 0.06342 | 0.002 | -10.808
-10.5 | -0.667 | 0.05948 | 0.001 | -11.21
-10 | -0.651 | 0.05285 | 0.001 | -12.319
-9.5 | -0.634 | 0.04596 | 0 | -13.797
-9 | -0.719 | 0.01176 | -0.001 | -61.12
-8.5 | -0.684 | 0.01145 | -0.001 | -59.737
-8 | -0.647 | 0.01111 | -0.002 | -58.222
-7.5 | -0.607 | 0.01096 | -0.003 | -55.377
-7 | -0.565 | 0.01081 | -0.004 | -52.232
-6.5 | -0.52 | 0.01156 | -0.004 | -44.984
-6 | -0.474 | 0.01058 | -0.005 | -44.747
-5.5 | -0.425 | 0.01021 | -0.006 | -41.643
-5 | -0.375 | 0.01012 | -0.007 | -37.054
-4.5 | -0.323 | 0.00999 | -0.008 | -32.333
-4 | -0.27 | 0.00984 | -0.009 | -27.413
-3.5 | -0.215 | 0.01017 | -0.01 | -21.171
-3 | -0.16 | 0.01006 | -0.011 | -15.877
-2.5 | -0.103 | 0.00966 | -0.011 | -10.702
-2 | -0.046 | 0.0097 | -0.012 | -4.773
-1.5 | 0.011 | 0.01007 | -0.013 | 1.137
-1 | 0.07 | 0.01014 | -0.014 | 6.871
-0.5 | 0.128 | 0.00958 | -0.015 | 13.39
0 | 0.188 | 0.01011 | -0.016 | 18.614
0.5 | 0.248 | 0.01011 | -0.017 | 24.483
1 | 0.307 | 0.0096 | -0.018 | 31.976
1.5 | 0.366 | 0.01009 | -0.019 | 36.305
2 | 0.425 | 0.01016 | -0.02 | 41.881
2.5 | 0.485 | 0.0102 | -0.021 | 47.5
3 | 0.544 | 0.00964 | -0.022 | 56.367
3.5 | 0.603 | 0.00963 | -0.023 | 62.582
4 | 0.662 | 0.00864 | -0.024 | 76.626
4.5 | 0.721 | 0.0087 | -0.025 | 82.793
5 | 0.78 | 0.00901 | -0.026 | 86.484
5.5 | 0.838 | 0.00927 | -0.027 | 90.471
6 | 0.897 | 0.00949 | -0.028 | 94.548
6.5 | 0.955 | 0.00978 | -0.029 | 97.654
7 | 1.012 | 0.00997 | -0.031 | 101.469
7.5 | 1.068 | 0.01109 | -0.032 | 96.315
8 | 1.124 | 0.01395 | -0.033 | 80.602
8.5 | 1.179 | 0.01433 | -0.034 | 82.282
9 | 1.233 | 0.01477 | -0.035 | 83.431
9.5 | 1.285 | 0.01545 | -0.036 | 83.226
10 | 1.31 | 0.01622 | -0.036 | 80.808
10.5 | 1.356 | 0.01689 | -0.037 | 80.299
11 | 1.4 | 0.0177 | -0.038 | 79.129
11.5 | 1.44 | 0.01859 | -0.039 | 77.435
12 | 1.472 | 0.01949 | -0.04 | 75.538
12.5 | 1.5 | 0.02056 | -0.041 | 72.962
13 | 1.523 | 0.02153 | -0.042 | 70.747
13.5 | 1.541 | 0.02271 | -0.043 | 67.852
14 | 1.553 | 0.0246 | -0.044 | 63.126
14.5 | 1.561 | 0.02609 | -0.045 | 59.834
15 | 1.562 | 0.02839 | -0.045 | 55.01
15.5 | 1.559 | 0.03038 | -0.046 | 51.305
16 | 1.55 | 0.03281 | -0.047 | 47.235
16.5 | 1.537 | 0.03495 | -0.048 | 43.98
17 | 1.519 | 0.03773 | -0.049 | 40.248
17.5 | 1.497 | 0.04074 | -0.049 | 36.737
18 | 1.466 | 0.04553 | -0.05 | 32.203
18.5 | 1.439 | 0.0479 | -0.051 | 30.036
19 | 1.402 | 0.05372 | -0.051 | 26.095
19.5 | 1.366 | 0.05823 | -0.052 | 23.464
20 | 1.328 | 0.06343 | -0.053 | 20.938

## 125. Re 8M Mach 0.00 (5)
BIGFOIL.COM POLAR EXPORT
NACA M18 (NACA-TR-221)
NACA M18 (NACA-TR-221) |  |  |  | Cl Max: | 1.7502 | at alpha= | 18.5 | deg
NF ncrit=5 |  |  |  | L/D Max: | 154.289 | at alpha= | 5.5 | deg
Re: | 8000000 |  |  | Cd Min: | 0.0050653 | at alpha= | 5 | deg
Mach: | 0 |  |  | Cl=0 at alpha= | -1.7144 | deg
|  |  |  | @ Cl=0.1, Cd= | 0.0063557
|  |  |  | @ Cl=0.4, Cd= | 0.0062451
|  |  |  | @ Cl=0.6, Cd= | 0.0062441
alpha (deg) | Cl | Cd | Cm | Cl/Cd
-19 | -1.7047 | 0.030917 | -0.05239 | -55.1374
-18.5 | -1.6978 | 0.028256 | -0.046925 | -60.0866
-18 | -1.6772 | 0.025876 | -0.043612 | -64.8161
-17.5 | -1.6482 | 0.024021 | -0.040075 | -68.6122
-17 | -1.6135 | 0.022531 | -0.036612 | -71.6135
-16.5 | -1.5759 | 0.021173 | -0.033903 | -74.4325
-16 | -1.5357 | 0.019904 | -0.031887 | -77.1526
-15.5 | -1.4936 | 0.018736 | -0.030176 | -79.7176
-15 | -1.4497 | 0.017672 | -0.028619 | -82.0313
-14.5 | -1.4039 | 0.016699 | -0.027208 | -84.0707
-14 | -1.3563 | 0.015799 | -0.025948 | -85.8506
-13.5 | -1.3074 | 0.014962 | -0.024822 | -87.3815
-13 | -1.2573 | 0.014181 | -0.02382 | -88.6605
-12.5 | -1.2062 | 0.013454 | -0.02294 | -89.6547
-12 | -1.1542 | 0.012781 | -0.02217 | -90.3113
-11.5 | -1.1016 | 0.01216 | -0.021516 | -90.59
-11 | -1.0484 | 0.011589 | -0.02099 | -90.4667
-10.5 | -0.99478 | 0.011063 | -0.020577 | -89.9199
-10 | -0.94074 | 0.010579 | -0.020251 | -88.9292
-9.5 | -0.88621 | 0.010131 | -0.019984 | -87.4771
-9 | -0.83117 | 0.0097154 | -0.019754 | -85.5517
-8.5 | -0.77564 | 0.0093293 | -0.019547 | -83.1396
-8 | -0.7197 | 0.0089714 | -0.019365 | -80.2219
-7.5 | -0.66348 | 0.0086412 | -0.019217 | -76.7808
-7 | -0.60709 | 0.0083386 | -0.019118 | -72.804
-6.5 | -0.55059 | 0.0080631 | -0.019078 | -68.2847
-6 | -0.49388 | 0.0078134 | -0.01908 | -63.2103
-5.5 | -0.43685 | 0.0075876 | -0.019101 | -57.5748
-5 | -0.37966 | 0.0073838 | -0.019177 | -51.4181
-4.5 | -0.32221 | 0.0071978 | -0.019291 | -44.7648
-4 | -0.26455 | 0.0070284 | -0.019443 | -37.6407
-3.5 | -0.2068 | 0.006876 | -0.019645 | -30.0749
-3 | -0.14898 | 0.006741 | -0.019906 | -22.1
-2.5 | -0.091104 | 0.0066235 | -0.020227 | -13.7546
-2 | -0.033155 | 0.0065228 | -0.020605 | -5.083
-1.5 | 0.02488 | 0.0064385 | -0.02103 | 3.8643
-1 | 0.082954 | 0.0063706 | -0.021494 | 13.0213
-0.5 | 0.14098 | 0.0063196 | -0.021984 | 22.3075
0 | 0.19889 | 0.0062845 | -0.022483 | 31.6472
0.5 | 0.25672 | 0.0062619 | -0.022988 | 40.998
1 | 0.3146 | 0.0062485 | -0.023499 | 50.3482
1.5 | 0.37251 | 0.0062438 | -0.024015 | 59.661
2 | 0.43046 | 0.0062466 | -0.024556 | 68.9118
2.5 | 0.48846 | 0.0062552 | -0.025147 | 78.0883
3 | 0.54647 | 0.0062572 | -0.025745 | 87.3349
3.5 | 0.60435 | 0.006243 | -0.026306 | 96.8044
4 | 0.66156 | 0.0062708 | -0.026847 | 105.4973
4.5 | 0.71033 | 0.0052204 | -0.025903 | 136.0686
5 | 0.76071 | 0.0050652 | -0.025252 | 150.1813
5.5 | 0.8175 | 0.0052985 | -0.025512 | 154.2893
6 | 0.87202 | 0.005655 | -0.025489 | 154.2029
8.5 | 1.1283 | 0.0088943 | -0.024415 | 126.8535
9 | 1.1797 | 0.0094579 | -0.024461 | 124.7354
9.5 | 1.2315 | 0.010006 | -0.024523 | 123.068
10 | 1.2832 | 0.010561 | -0.024599 | 121.5004
10.5 | 1.3346 | 0.011132 | -0.024711 | 119.8952
11 | 1.3855 | 0.011735 | -0.024784 | 118.0725
11.5 | 1.4354 | 0.012376 | -0.02474 | 115.986
12 | 1.4832 | 0.01306 | -0.024402 | 113.5648
12.5 | 1.5264 | 0.013809 | -0.023392 | 110.5389
13 | 1.5626 | 0.014674 | -0.021353 | 106.4907
13.5 | 1.5928 | 0.015735 | -0.018633 | 101.2302
14 | 1.6202 | 0.017074 | -0.016035 | 94.894
14.5 | 1.6457 | 0.018764 | -0.013832 | 87.7048
15 | 1.6691 | 0.020849 | -0.012004 | 80.0578
15.5 | 1.6901 | 0.023342 | -0.010543 | 72.4032
16 | 1.7081 | 0.026255 | -0.0094012 | 65.0582
16.5 | 1.7228 | 0.029557 | -0.0084353 | 58.2863
17 | 1.7344 | 0.033223 | -0.0075542 | 52.2028
17.5 | 1.743 | 0.037305 | -0.006822 | 46.7229
18 | 1.7484 | 0.041903 | -0.0063509 | 41.7264
18.5 | 1.7502 | 0.047075 | -0.0061884 | 37.1794
19 | 1.7484 | 0.052782 | -0.0063111 | 33.1246
19.5 | 1.7438 | 0.058917 | -0.0066703 | 29.5972
20 | 1.7374 | 0.065375 | -0.0072097 | 26.5762

## 126. Re 8M Mach 0.00 (6)
BIGFOIL.COM POLAR EXPORT
NACA M18 (NACA-TR-221)
NACA M18 (NACA-TR-221) |  |  |  | Cl Max: | 1.7539 | at alpha= | 18.5 | deg
NF ncrit=9 |  |  |  | L/D Max: | 172.79 | at alpha= | 6 | deg
Re: | 8000000 |  |  | Cd Min: | 0.004324 | at alpha= | 4 | deg
Mach: | 0 |  |  | Cl=0 at alpha= | -1.7136 | deg
|  |  |  | @ Cl=0.1, Cd= | 0.0060954
|  |  |  | @ Cl=0.4, Cd= | 0.0059198
|  |  |  | @ Cl=0.6, Cd= | 0.0047767
alpha (deg) | Cl | Cd | Cm | Cl/Cd
-19 | -1.6615 | 0.034526 | -0.050279 | -48.1242
-18.5 | -1.7034 | 0.028092 | -0.045838 | -60.6341
-18 | -1.6699 | 0.026266 | -0.04302 | -63.5737
-17.5 | -1.643 | 0.024081 | -0.040367 | -68.2265
-17 | -1.6063 | 0.022408 | -0.037644 | -71.6851
-16.5 | -1.5679 | 0.020862 | -0.03529 | -75.1577
-16 | -1.5286 | 0.019492 | -0.03313 | -78.4191
-15.5 | -1.4881 | 0.018314 | -0.031011 | -81.2568
-15 | -1.4464 | 0.017316 | -0.028848 | -83.5317
-14.5 | -1.4024 | 0.016435 | -0.026927 | -85.3273
-14 | -1.3552 | 0.015596 | -0.025576 | -86.8978
-13.5 | -1.3062 | 0.014788 | -0.024552 | -88.3306
-13 | -1.2564 | 0.014019 | -0.023607 | -89.618
-12.5 | -1.2056 | 0.013296 | -0.022725 | -90.6725
-12 | -1.1539 | 0.012619 | -0.021941 | -91.4409
-11.5 | -1.1013 | 0.011991 | -0.021283 | -91.8484
-11 | -1.0482 | 0.011413 | -0.020755 | -91.8443
-10.5 | -0.9946 | 0.01088 | -0.020341 | -91.4121
-10 | -0.94046 | 0.010388 | -0.020018 | -90.5346
-9.5 | -0.88579 | 0.009932 | -0.019763 | -89.1858
-9 | -0.83058 | 0.0095101 | -0.019552 | -87.3369
-8.5 | -0.77491 | 0.0091209 | -0.01937 | -84.9605
-8 | -0.7189 | 0.0087635 | -0.019213 | -82.0331
-7.5 | -0.66265 | 0.0084374 | -0.019087 | -78.537
-7 | -0.60625 | 0.0081404 | -0.019 | -74.4739
-6.5 | -0.54975 | 0.0078686 | -0.018964 | -69.8658
-6 | -0.49303 | 0.0076182 | -0.018962 | -64.7168
-5.5 | -0.43596 | 0.0073875 | -0.018981 | -59.0134
-5 | -0.37874 | 0.0071759 | -0.019057 | -52.7786
-4.5 | -0.32131 | 0.0069822 | -0.019178 | -46.0179
-4 | -0.26376 | 0.0068073 | -0.019343 | -38.7471
-3.5 | -0.20618 | 0.0066512 | -0.019556 | -30.9989
-3 | -0.14856 | 0.0065123 | -0.019816 | -22.8127
-2.5 | -0.090885 | 0.0063888 | -0.020119 | -14.2255
-2 | -0.033125 | 0.0062802 | -0.020464 | -5.2744
-1.5 | 0.024707 | 0.0061876 | -0.020851 | 3.9931
-1 | 0.082592 | 0.0061126 | -0.02128 | 13.5117
-0.5 | 0.14054 | 0.0060554 | -0.021748 | 23.2084
0 | 0.19862 | 0.0060124 | -0.022247 | 33.0351
0.5 | 0.25689 | 0.0059796 | -0.022761 | 42.9604
1 | 0.31517 | 0.0059532 | -0.023284 | 52.9412
1.5 | 0.3734 | 0.005932 | -0.023859 | 62.9474
2 | 0.43137 | 0.0059054 | -0.024462 | 73.046
2.5 | 0.48908 | 0.005838 | -0.024992 | 83.7738
3 | 0.54624 | 0.0057551 | -0.025445 | 94.9146
3.5 | 0.59746 | 0.0048016 | -0.024992 | 124.4308
4 | 0.64603 | 0.004324 | -0.02382 | 149.4038
4.5 | 0.70602 | 0.0044587 | -0.024484 | 158.345
5 | 0.76298 | 0.0045995 | -0.024647 | 165.8846
5.5 | 0.81659 | 0.004783 | -0.024291 | 170.7268
6 | 0.86948 | 0.005032 | -0.024008 | 172.7896
6.5 | 0.92374 | 0.0053545 | -0.024216 | 172.5164
7 | 0.97908 | 0.005777 | -0.024754 | 169.4786
7.5 | 1.0325 | 0.0063953 | -0.025176 | 161.4487
8 | 1.084 | 0.007159 | -0.025344 | 151.4141
8.5 | 1.1359 | 0.0079831 | -0.025478 | 142.294
9 | 1.1883 | 0.008806 | -0.025651 | 134.9381
9.5 | 1.2405 | 0.0095252 | -0.025954 | 130.2371
10 | 1.2924 | 0.010249 | -0.026298 | 126.1002
10.5 | 1.3444 | 0.010923 | -0.026745 | 123.0836
11 | 1.3966 | 0.011574 | -0.027195 | 120.664
11.5 | 1.448 | 0.012237 | -0.0275 | 118.3297
12 | 1.497 | 0.012931 | -0.027417 | 115.7668
12.5 | 1.5407 | 0.013675 | -0.026474 | 112.6667
13 | 1.5754 | 0.01451 | -0.024062 | 108.5788
13.5 | 1.6008 | 0.015514 | -0.02029 | 103.1841
14 | 1.6225 | 0.016785 | -0.016462 | 96.6619
14.5 | 1.6447 | 0.018415 | -0.013495 | 89.3109
15 | 1.6672 | 0.020464 | -0.011429 | 81.4732
15.5 | 1.689 | 0.022946 | -0.010052 | 73.6057
16 | 1.7083 | 0.025852 | -0.0091048 | 66.0803
16.5 | 1.7243 | 0.029133 | -0.008316 | 59.1861
17 | 1.7368 | 0.032754 | -0.0075441 | 53.0266
17.5 | 1.7462 | 0.036777 | -0.0068565 | 47.4812
18 | 1.7521 | 0.041328 | -0.006399 | 42.3936
18.5 | 1.7539 | 0.046493 | -0.0062524 | 37.7247
19 | 1.752 | 0.052222 | -0.0063979 | 33.5491
19.5 | 1.7472 | 0.058386 | -0.0067816 | 29.9241
20 | 1.7405 | 0.064875 | -0.0073435 | 26.8281

## 127. Re 8M Mach 0.00 (7)
BIGFOIL.COM POLAR EXPORT
NACA M18 (NACA-TR-221)
NACA M18 (NACA-TR-221) |  |  |  | Cl Max: | 1.7539 | at alpha= | 18.5 | deg
NF ncrit=12 |  |  |  | L/D Max: | 182.023 | at alpha= | 6.5 | deg
Re: | 8000000 |  |  | Cd Min: | 0.0040268 | at alpha= | 3.5 | deg
Mach: | 0 |  |  | Cl=0 at alpha= | -1.7136 | deg
|  |  |  | @ Cl=0.1, Cd= | 0.0059923
|  |  |  | @ Cl=0.4, Cd= | 0.0057479
|  |  |  | @ Cl=0.6, Cd= | 0.0040527
alpha (deg) | Cl | Cd | Cm | Cl/Cd
-19 | -1.6371 | 0.038743 | -0.050813 | -42.2564
-18.5 | -1.6446 | 0.033139 | -0.044329 | -49.6269
-18 | -1.6635 | 0.027719 | -0.042815 | -60.0132
-17.5 | -1.6345 | 0.025269 | -0.040769 | -64.6845
-17 | -1.6026 | 0.023288 | -0.037943 | -68.8144
-16.5 | -1.5643 | 0.021633 | -0.035407 | -72.3092
-16 | -1.5244 | 0.020084 | -0.033429 | -75.9011
-15.5 | -1.4831 | 0.018711 | -0.031703 | -79.2653
-15 | -1.4403 | 0.017529 | -0.030042 | -82.1681
-14.5 | -1.3962 | 0.016522 | -0.028324 | -84.5067
-14 | -1.3513 | 0.015662 | -0.026429 | -86.28
-13.5 | -1.3047 | 0.014887 | -0.024678 | -87.6417
-13 | -1.2554 | 0.014137 | -0.023491 | -88.8052
-12.5 | -1.2044 | 0.013415 | -0.022667 | -89.7828
-12 | -1.1526 | 0.01273 | -0.021944 | -90.5424
-11.5 | -1.1002 | 0.012093 | -0.021292 | -90.98
-11 | -1.0472 | 0.0115 | -0.020763 | -91.0647
-10.5 | -0.99365 | 0.010949 | -0.020368 | -90.7512
-10 | -0.93959 | 0.010442 | -0.020068 | -89.9815
-9.5 | -0.88502 | 0.0099733 | -0.01982 | -88.7384
-9 | -0.8299 | 0.0095387 | -0.019608 | -87.0037
-8.5 | -0.77428 | 0.0091366 | -0.019425 | -84.7448
-8 | -0.71826 | 0.0087666 | -0.019268 | -81.9319
-7.5 | -0.66198 | 0.0084276 | -0.019144 | -78.549
-7 | -0.60557 | 0.0081184 | -0.01906 | -74.5921
-6.5 | -0.54913 | 0.0078375 | -0.019028 | -70.0642
-6 | -0.49255 | 0.0075812 | -0.019033 | -64.9701
-5.5 | -0.43568 | 0.0073452 | -0.019055 | -59.3152
-5 | -0.37861 | 0.0071266 | -0.019117 | -53.1267
-4.5 | -0.32126 | 0.0069233 | -0.019209 | -46.403
-4 | -0.26375 | 0.0067369 | -0.01935 | -39.1501
-3.5 | -0.20617 | 0.0065689 | -0.019555 | -31.3859
-3 | -0.14855 | 0.0064203 | -0.019821 | -23.137
-2.5 | -0.090864 | 0.006291 | -0.020135 | -14.4434
-2 | -0.033117 | 0.0061802 | -0.020491 | -5.3585
-1.5 | 0.024696 | 0.0060867 | -0.020884 | 4.0574
-1 | 0.082587 | 0.0060106 | -0.021309 | 13.7401
-0.5 | 0.14061 | 0.0059497 | -0.021751 | 23.6334
0 | 0.19884 | 0.0059001 | -0.022202 | 33.7019
0.5 | 0.2571 | 0.0058585 | -0.022664 | 43.8853
1 | 0.31526 | 0.0058223 | -0.023191 | 54.148
1.5 | 0.37324 | 0.0057855 | -0.023792 | 64.513
2 | 0.43122 | 0.005704 | -0.024328 | 75.5985
2.5 | 0.48864 | 0.0055812 | -0.024743 | 87.551
3 | 0.53665 | 0.0043203 | -0.023614 | 124.2149
3.5 | 0.58791 | 0.0040268 | -0.022835 | 146.0007
4 | 0.6484 | 0.0041567 | -0.023546 | 155.9917
4.5 | 0.70547 | 0.004277 | -0.023713 | 164.9447
5 | 0.75885 | 0.0044161 | -0.023259 | 171.8365
5.5 | 0.81198 | 0.0045913 | -0.022896 | 176.8502
6 | 0.86833 | 0.0048135 | -0.023348 | 180.3959
6.5 | 0.92657 | 0.0050904 | -0.024352 | 182.0232
7 | 0.98445 | 0.0054266 | -0.025463 | 181.4117
7.5 | 1.0419 | 0.0058401 | -0.026591 | 178.4018
8 | 1.0974 | 0.006451 | -0.027535 | 170.1145
8.5 | 1.1497 | 0.0072726 | -0.028067 | 158.0876
9 | 1.2024 | 0.0081621 | -0.028504 | 147.3121
9.5 | 1.2553 | 0.0091156 | -0.028858 | 137.711
10 | 1.3076 | 0.0099643 | -0.029322 | 131.2275
10.5 | 1.3593 | 0.010779 | -0.029853 | 126.1063
11 | 1.4113 | 0.011517 | -0.030417 | 122.5475
11.5 | 1.4627 | 0.012214 | -0.030792 | 119.7573
12 | 1.5109 | 0.012916 | -0.030558 | 116.9808
12.5 | 1.5523 | 0.013649 | -0.029108 | 113.7361
13 | 1.5833 | 0.014458 | -0.025815 | 109.505
13.5 | 1.6039 | 0.015435 | -0.020944 | 103.9124
14 | 1.622 | 0.016689 | -0.016278 | 97.1917
14.5 | 1.6432 | 0.018317 | -0.013055 | 89.7094
15 | 1.6663 | 0.020382 | -0.011095 | 81.7542
15.5 | 1.6887 | 0.022897 | -0.0099046 | 73.7542
16 | 1.7084 | 0.025837 | -0.0090848 | 66.1246
16.5 | 1.7244 | 0.029136 | -0.0083428 | 59.1855
17 | 1.7369 | 0.032756 | -0.0075664 | 53.0238
17.5 | 1.7461 | 0.036763 | -0.0068512 | 47.4969
18 | 1.752 | 0.041288 | -0.0063552 | 42.4335
18.5 | 1.7539 | 0.046431 | -0.0061718 | 37.7746
19 | 1.7519 | 0.052168 | -0.0062956 | 33.5813
19.5 | 1.7466 | 0.058388 | -0.0066773 | 29.9138
20 | 1.7392 | 0.064989 | -0.007253 | 26.7612

## 128. Re 8M Mach 0.10 (1)
BIGFOIL.COM POLAR EXPORT
NACA M18 (NACA-TR-221)
NACA M18 (NACA-TR-221) |  |  |  | Cl Max: | 1.553 | at alpha= | 14.5 | deg
JavaFoil+Calcfoil stall+Eppler ext transition |  |  |  | L/D Max: | 102.076 | at alpha= | 7 | deg
Re: | 8000000 |  |  | Cd Min: | 0.00864 | at alpha= | 4 | deg
Mach: | 0.1 |  |  | Cl=0 at alpha= | -1.5948 | deg
|  |  |  | @ Cl=0.1, Cd= | 0.0098612
|  |  |  | @ Cl=0.4, Cd= | 0.010115
|  |  |  | @ Cl=0.6, Cd= | 0.009678
alpha (deg) | Cl | Cd | Cm | Cl/Cd
-19.5 | -0.663 | 0.1468 | 0.007 | -4.519
-19 | -0.678 | 0.14192 | 0.007 | -4.777
-18.5 | -0.688 | 0.13612 | 0.006 | -5.057
-18 | -0.698 | 0.13081 | 0.006 | -5.335
-17.5 | -0.707 | 0.12488 | 0.006 | -5.658
-17 | -0.714 | 0.11983 | 0.006 | -5.96
-16.5 | -0.722 | 0.11249 | 0.005 | -6.414
-16 | -0.724 | 0.11121 | 0.005 | -6.513
-15.5 | -0.727 | 0.10718 | 0.004 | -6.784
-15 | -0.73 | 0.10191 | 0.004 | -7.162
-14.5 | -0.731 | 0.09595 | 0.004 | -7.616
-14 | -0.73 | 0.0903 | 0.004 | -8.084
-13.5 | -0.728 | 0.08494 | 0.003 | -8.57
-13 | -0.721 | 0.08126 | 0.003 | -8.875
-12.5 | -0.714 | 0.07628 | 0.003 | -9.359
-12 | -0.705 | 0.07222 | 0.002 | -9.755
-11.5 | -0.692 | 0.06783 | 0.002 | -10.209
-11 | -0.677 | 0.06447 | 0.001 | -10.507
-10.5 | -0.66 | 0.06024 | 0.001 | -10.96
-10 | -0.642 | 0.05568 | 0.001 | -11.53
-9.5 | -0.626 | 0.04892 | 0 | -12.789
-9 | -0.716 | 0.01191 | -0.001 | -60.051
-8.5 | -0.682 | 0.01153 | -0.001 | -59.17
-8 | -0.646 | 0.01126 | -0.002 | -57.372
-7.5 | -0.607 | 0.011 | -0.003 | -55.185
-7 | -0.565 | 0.01091 | -0.004 | -51.814
-6.5 | -0.521 | 0.01151 | -0.004 | -45.242
-6 | -0.475 | 0.01068 | -0.005 | -44.418
-5.5 | -0.426 | 0.01028 | -0.006 | -41.437
-5 | -0.376 | 0.01018 | -0.007 | -36.947
-4.5 | -0.324 | 0.01003 | -0.008 | -32.316
-4 | -0.271 | 0.00991 | -0.009 | -27.309
-3.5 | -0.216 | 0.01014 | -0.01 | -21.324
-3 | -0.16 | 0.01006 | -0.011 | -15.955
-2.5 | -0.104 | 0.00973 | -0.012 | -10.675
-2 | -0.047 | 0.00969 | -0.012 | -4.798
-1.5 | 0.011 | 0.01016 | -0.013 | 1.132
-1 | 0.07 | 0.01009 | -0.014 | 6.935
-0.5 | 0.129 | 0.00964 | -0.015 | 13.372
0 | 0.189 | 0.01013 | -0.016 | 18.672
0.5 | 0.249 | 0.01014 | -0.017 | 24.546
1 | 0.309 | 0.00955 | -0.018 | 32.31
1.5 | 0.368 | 0.01004 | -0.019 | 36.645
2 | 0.428 | 0.01018 | -0.02 | 42.009
2.5 | 0.487 | 0.0103 | -0.021 | 47.269
3 | 0.546 | 0.00966 | -0.022 | 56.564
3.5 | 0.606 | 0.00968 | -0.023 | 62.548
4 | 0.665 | 0.00864 | -0.024 | 77.004
4.5 | 0.724 | 0.00876 | -0.025 | 82.634
5 | 0.783 | 0.00901 | -0.026 | 86.913
5.5 | 0.843 | 0.00933 | -0.028 | 90.295
6 | 0.901 | 0.00955 | -0.029 | 94.362
6.5 | 0.96 | 0.00977 | -0.03 | 98.264
7 | 1.017 | 0.00996 | -0.031 | 102.076
7.5 | 1.074 | 0.01108 | -0.032 | 96.857
8 | 1.129 | 0.01405 | -0.033 | 80.403
8.5 | 1.184 | 0.01443 | -0.034 | 82.094
9 | 1.238 | 0.01488 | -0.035 | 83.22
9.5 | 1.276 | 0.01569 | -0.036 | 81.317
10 | 1.315 | 0.01644 | -0.036 | 79.945
10.5 | 1.36 | 0.01708 | -0.037 | 79.651
11 | 1.404 | 0.01791 | -0.038 | 78.402
11.5 | 1.444 | 0.01882 | -0.039 | 76.714
12 | 1.475 | 0.01976 | -0.04 | 74.636
12.5 | 1.502 | 0.02087 | -0.041 | 71.956
13 | 1.524 | 0.02188 | -0.042 | 69.644
13.5 | 1.54 | 0.02309 | -0.043 | 66.689
14 | 1.55 | 0.02498 | -0.044 | 62.047
14.5 | 1.553 | 0.02714 | -0.045 | 57.232
15 | 1.552 | 0.02928 | -0.046 | 53.006
15.5 | 1.547 | 0.0309 | -0.046 | 50.079
16 | 1.534 | 0.0337 | -0.047 | 45.522
16.5 | 1.517 | 0.03596 | -0.048 | 42.198
17 | 1.495 | 0.03892 | -0.049 | 38.407
17.5 | 1.464 | 0.0435 | -0.049 | 33.66
18 | 1.433 | 0.04691 | -0.05 | 30.551
18.5 | 1.4 | 0.05 | -0.051 | 27.996
19 | 1.357 | 0.05639 | -0.051 | 24.07
19.5 | 1.316 | 0.06143 | -0.052 | 21.422

## 129. Re 8M Mach 0.25 (1)
BIGFOIL.COM POLAR EXPORT
NACA M18 (NACA-TR-221)
NACA M18 (NACA-TR-221) |  |  |  | Cl Max: | 1.521 | at alpha= | 13.5 | deg
JavaFoil+Calcfoil stall+Eppler ext transition |  |  |  | L/D Max: | 102.586 | at alpha= | 7 | deg
Re: | 8000000 |  |  | Cd Min: | 0.00866 | at alpha= | 4 | deg
Mach: | 0.25 |  |  | Cl=0 at alpha= | -1.6 | deg
|  |  |  | @ Cl=0.1, Cd= | 0.009846
|  |  |  | @ Cl=0.4, Cd= | 0.01019
|  |  |  | @ Cl=0.6, Cd= | 0.0099897
alpha (deg) | Cl | Cd | Cm | Cl/Cd
-16.5 | -0.418 | 0.11237 | 0.006 | -3.717
-16 | -0.451 | 0.10711 | 0.005 | -4.214
-15.5 | -0.482 | 0.10351 | 0.005 | -4.656
-15 | -0.51 | 0.09835 | 0.005 | -5.181
-14.5 | -0.534 | 0.09444 | 0.004 | -5.659
-14 | -0.556 | 0.09069 | 0.004 | -6.131
-13.5 | -0.574 | 0.08677 | 0.003 | -6.615
-13 | -0.588 | 0.08435 | 0.003 | -6.966
-12.5 | -0.598 | 0.08028 | 0.003 | -7.448
-12 | -0.604 | 0.07694 | 0.002 | -7.85
-11.5 | -0.606 | 0.07482 | 0.002 | -8.103
-11 | -0.606 | 0.07021 | 0.001 | -8.627
-10.5 | -0.602 | 0.06504 | 0.001 | -9.263
-10 | -0.595 | 0.06058 | 0.001 | -9.823
-9.5 | -0.585 | 0.05548 | 0 | -10.537
-9 | -0.569 | 0.05194 | 0 | -10.954
-8.5 | -0.555 | 0.04529 | -0.001 | -12.255
-8 | -0.541 | 0.03746 | -0.002 | -14.434
-7.5 | -0.6 | 0.01122 | -0.003 | -53.474
-7 | -0.563 | 0.01108 | -0.004 | -50.811
-6.5 | -0.522 | 0.01137 | -0.005 | -45.903
-6 | -0.478 | 0.01077 | -0.005 | -44.389
-5.5 | -0.431 | 0.01031 | -0.006 | -41.802
-5 | -0.381 | 0.01017 | -0.007 | -37.508
-4.5 | -0.33 | 0.01006 | -0.008 | -32.767
-4 | -0.276 | 0.0099 | -0.009 | -27.891
-3.5 | -0.221 | 0.01011 | -0.01 | -21.845
-3 | -0.164 | 0.01017 | -0.011 | -16.142
-2.5 | -0.106 | 0.00971 | -0.012 | -10.958
-2 | -0.048 | 0.00963 | -0.013 | -4.951
-1.5 | 0.012 | 0.01013 | -0.014 | 1.164
-1 | 0.072 | 0.01007 | -0.015 | 7.137
-0.5 | 0.132 | 0.00959 | -0.016 | 13.79
0 | 0.194 | 0.01013 | -0.017 | 19.183
0.5 | 0.256 | 0.01013 | -0.018 | 25.226
1 | 0.317 | 0.00959 | -0.019 | 33.07
1.5 | 0.378 | 0.01019 | -0.02 | 37.115
2 | 0.439 | 0.01019 | -0.021 | 43.111
2.5 | 0.5 | 0.0096 | -0.022 | 52.096
3 | 0.561 | 0.01045 | -0.023 | 53.715
3.5 | 0.622 | 0.00973 | -0.024 | 63.959
4 | 0.683 | 0.00866 | -0.025 | 78.935
4.5 | 0.744 | 0.00876 | -0.026 | 84.953
5 | 0.805 | 0.00906 | -0.027 | 88.818
5.5 | 0.865 | 0.00941 | -0.028 | 91.944
6 | 0.926 | 0.00963 | -0.029 | 96.179
6.5 | 0.985 | 0.00993 | -0.03 | 99.208
7 | 1.044 | 0.01018 | -0.032 | 102.586
7.5 | 1.102 | 0.01139 | -0.033 | 96.684
8 | 1.158 | 0.01444 | -0.034 | 80.241
8.5 | 1.214 | 0.01494 | -0.035 | 81.265
9 | 1.243 | 0.01589 | -0.035 | 78.215
9.5 | 1.292 | 0.01662 | -0.036 | 77.74
10 | 1.338 | 0.0174 | -0.037 | 76.893
10.5 | 1.383 | 0.0182 | -0.038 | 75.948
11 | 1.424 | 0.01919 | -0.039 | 74.223
11.5 | 1.462 | 0.02026 | -0.04 | 72.13
12 | 1.487 | 0.02148 | -0.041 | 69.229
12.5 | 1.506 | 0.02273 | -0.042 | 66.253
13 | 1.519 | 0.02396 | -0.043 | 63.379
13.5 | 1.521 | 0.02606 | -0.044 | 58.36
14 | 1.516 | 0.02829 | -0.045 | 53.575
14.5 | 1.5 | 0.03085 | -0.045 | 48.613
15 | 1.476 | 0.03386 | -0.046 | 43.586
15.5 | 1.443 | 0.03686 | -0.047 | 39.142
16 | 1.401 | 0.03976 | -0.048 | 35.241
16.5 | 1.346 | 0.04496 | -0.048 | 29.929
17 | 1.287 | 0.04856 | -0.049 | 26.503
17.5 | 1.219 | 0.05354 | -0.05 | 22.765
18 | 1.133 | 0.06641 | -0.05 | 17.067
18.5 | 1.045 | 0.07841 | -0.049 | 13.329

## 130. Re 8M Mach 0.50 (1)
BIGFOIL.COM POLAR EXPORT
NACA M18 (NACA-TR-221)
NACA M18 (NACA-TR-221) |  |  |  | Cl Max: | 1.429 | at alpha= | 11 | deg
JavaFoil+Calcfoil stall+Eppler ext transition |  |  |  | L/D Max: | 104.134 | at alpha= | 6.5 | deg
Re: | 8000000 |  |  | Cd Min: | 0.00915 | at alpha= | 4.5 | deg
Mach: | 0.5 |  |  | Cl=0 at alpha= | -1.6 | deg
|  |  |  | @ Cl=0.1, Cd= | 0.010267
|  |  |  | @ Cl=0.4, Cd= | 0.010169
|  |  |  | @ Cl=0.6, Cd= | 0.0096402
alpha (deg) | Cl | Cd | Cm | Cl/Cd
-20 | -0.974 | 0.15471 | 0.009 | -6.298
-19.5 | -0.948 | 0.15033 | 0.008 | -6.308
-19 | -0.922 | 0.14456 | 0.008 | -6.38
-18.5 | -0.897 | 0.13681 | 0.008 | -6.557
-18 | -0.872 | 0.13765 | 0.007 | -6.332
-17.5 | -0.846 | 0.13073 | 0.007 | -6.472
-17 | -0.821 | 0.12135 | 0.007 | -6.763
-16.5 | -0.796 | 0.12851 | 0.006 | -6.193
-16 | -0.771 | 0.12 | 0.006 | -6.422
-15.5 | -0.745 | 0.11335 | 0.006 | -6.572
-15 | -0.716 | 0.11938 | 0.005 | -6.001
-14.5 | -0.692 | 0.10865 | 0.005 | -6.366
-14 | -0.665 | 0.1046 | 0.004 | -6.355
-13.5 | -0.639 | 0.09695 | 0.004 | -6.589
-13 | -0.611 | 0.09242 | 0.003 | -6.616
-12.5 | -0.585 | 0.0898 | 0.003 | -6.517
-12 | -0.559 | 0.0858 | 0.002 | -6.514
-11.5 | -0.533 | 0.08322 | 0.002 | -6.4
-11 | -0.506 | 0.07967 | 0.001 | -6.354
-10.5 | -0.48 | 0.07617 | 0.001 | -6.298
-10 | -0.453 | 0.07908 | 0.001 | -5.732
-9.5 | -0.426 | 0.07559 | 0 | -5.64
-9 | -0.4 | 0.06851 | 0 | -5.837
-8.5 | -0.375 | 0.0583 | -0.001 | -6.426
-8 | -0.349 | 0.05229 | -0.001 | -6.679
-7.5 | -0.323 | 0.04844 | -0.002 | -6.676
-7 | -0.297 | 0.04516 | -0.003 | -6.571
-6.5 | -0.27 | 0.04211 | -0.003 | -6.418
-6 | -0.247 | 0.03631 | -0.004 | -6.795
-5.5 | -0.261 | 0.01038 | -0.007 | -25.112
-5 | -0.271 | 0.03722 | -0.005 | -7.295
-4.5 | -0.265 | 0.03602 | -0.006 | -7.358
-4 | -0.284 | 0.01054 | -0.01 | -26.961
-3.5 | -0.234 | 0.00992 | -0.011 | -23.595
-3 | -0.177 | 0.0098 | -0.012 | -18.082
-2.5 | -0.116 | 0.00976 | -0.013 | -11.902
-2 | -0.052 | 0.01029 | -0.014 | -5.098
-1.5 | 0.013 | 0.01028 | -0.015 | 1.269
-1 | 0.08 | 0.01027 | -0.016 | 7.762
-0.5 | 0.147 | 0.01026 | -0.018 | 14.343
0 | 0.217 | 0.01025 | -0.019 | 21.152
0.5 | 0.285 | 0.0095 | -0.02 | 30.032
1 | 0.354 | 0.00956 | -0.021 | 37.04
1.5 | 0.422 | 0.01046 | -0.022 | 40.373
2 | 0.491 | 0.00951 | -0.023 | 51.579
2.5 | 0.559 | 0.00961 | -0.024 | 58.147
3 | 0.627 | 0.00966 | -0.026 | 64.872
3.5 | 0.695 | 0.00981 | -0.027 | 70.832
4 | 0.762 | 0.00987 | -0.028 | 77.23
4.5 | 0.83 | 0.00915 | -0.029 | 90.735
5 | 0.898 | 0.01079 | -0.03 | 83.153
5.5 | 0.965 | 0.00974 | -0.032 | 99.055
6 | 1.032 | 0.01023 | -0.033 | 100.909
6.5 | 1.097 | 0.01054 | -0.034 | 104.134
7 | 1.137 | 0.01452 | -0.035 | 78.283
7.5 | 1.186 | 0.01698 | -0.035 | 69.883
8 | 1.239 | 0.01799 | -0.036 | 68.867
8.5 | 1.288 | 0.01914 | -0.038 | 67.272
9 | 1.332 | 0.02041 | -0.039 | 65.271
9.5 | 1.372 | 0.02187 | -0.04 | 62.71
10 | 1.402 | 0.02351 | -0.04 | 59.625
10.5 | 1.423 | 0.02544 | -0.042 | 55.94
11 | 1.429 | 0.02771 | -0.042 | 51.574
11.5 | 1.391 | 0.03071 | -0.043 | 45.284
12 | 1.072 | 0.04096 | -0.043 | 26.163
12.5 | 0.773 | 0.09438 | -0.023 | 8.189
13 | 0.908 | 0.04628 | -0.045 | 19.615
13.5 | 0.936 | 0.05087 | -0.046 | 18.398
14 | 0.958 | 0.05865 | -0.046 | 16.339
14.5 | 0.984 | 0.06484 | -0.047 | 15.176
15 | 0.984 | 0.08683 | -0.045 | 11.33
15.5 | 1.044 | 0.0669 | -0.049 | 15.607
16 | 1.066 | 0.07599 | -0.05 | 14.033

## 131. Re 10M Mach 0.00 (1)
BIGFOIL.COM POLAR EXPORT
NACA M18 (NACA-TR-221)
NACA M18 (NACA-TR-221) |  |  |  | Cl Max: | 0.1721 | at alpha= | 1.5 | deg
XFOIL ncrit=9 |  |  |  | L/D Max: | 28.075 | at alpha= | 1.5 | deg
Re: | 10000000 |  |  | Cd Min: | 0.0056 | at alpha= | -2.5 | deg
Mach: | 0 |  |  | Cl=0 at alpha= | -0.020318 | deg
|  |  |  | @ Cl=0.1, Cd= | 0.0064155
|  |  |  | @ Cl=0.4, Cd= | 0.00613
|  |  |  | @ Cl=0.6, Cd= | 0.00613
alpha (deg) | Cl | Cd | Cm | Cl/Cd
-20 | -0.9539 | 0.26217 | 0.1079 | -3.6385
-19.5 | -0.9378 | 0.25583 | 0.1035 | -3.6657
-19 | -0.9217 | 0.24957 | 0.0993 | -3.6932
-18.5 | -0.9057 | 0.24309 | 0.0951 | -3.7258
-18 | -0.8899 | 0.23645 | 0.091 | -3.7636
-17.5 | -0.8744 | 0.2298 | 0.0869 | -3.805
-17 | -0.8591 | 0.22312 | 0.083 | -3.8504
-16.5 | -0.8438 | 0.21632 | 0.0791 | -3.9007
-16 | -0.829 | 0.20931 | 0.0753 | -3.9606
-15.5 | -0.8146 | 0.20231 | 0.0716 | -4.0265
-15 | -0.8011 | 0.19503 | 0.068 | -4.1076
-14.5 | -0.7884 | 0.18768 | 0.0645 | -4.2008
-14 | -0.7762 | 0.18009 | 0.061 | -4.3101
-13.5 | -0.7654 | 0.17224 | 0.0577 | -4.4438
-13 | -0.7556 | 0.16432 | 0.0544 | -4.5983
-12.5 | -0.7462 | 0.15637 | 0.0513 | -4.772
-12 | -0.7372 | 0.14868 | 0.0483 | -4.9583
-11.5 | -0.7288 | 0.14085 | 0.0452 | -5.1743
-11 | -0.7242 | 0.13204 | 0.0419 | -5.4847
-10.5 | -0.7217 | 0.12287 | 0.0383 | -5.8737
-10 | -0.7212 | 0.11337 | 0.0344 | -6.3615
-9.5 | -0.7228 | 0.10357 | 0.03 | -6.9789
-9 | -0.7276 | 0.09324 | 0.0245 | -7.8035
-8.5 | -0.7391 | 0.08175 | 0.0156 | -9.041
-8 | -0.7447 | 0.06568 | -0.0013 | -11.3383
-7.5 | -0.7364 | 0.05131 | -0.0071 | -14.352
-7 | -0.7179 | 0.03812 | -0.0079 | -18.8326
-6.5 | -0.6921 | 0.02493 | -0.0055 | -27.7617
-6 | -0.6543 | 0.01599 | -0.0028 | -40.9193
-5.5 | -0.6053 | 0.01219 | -0.0016 | -49.6555
-5 | -0.5527 | 0.00969 | -0.0009 | -57.0382
-4.5 | -0.4957 | 0.00795 | -0.0011 | -62.3522
-4 | -0.4449 | 0.00684 | 0.0003 | -65.0439
-3.5 | -0.3914 | 0.00612 | 0.001 | -63.9542
-3 | -0.3359 | 0.00566 | 0.0011 | -59.3463
-2.5 | -0.2801 | 0.0056 | 0.0011 | -50.0179
-2 | -0.2239 | 0.00584 | 0.0008 | -38.339
-1.5 | -0.1675 | 0.00603 | 0.0004 | -27.7778
-1 | -0.1109 | 0.00634 | 0 | -17.4921
-0.5 | -0.0543 | 0.00636 | -0.0003 | -8.5377
0 | 0.0023 | 0.0066 | -0.0007 | 0.34848
0.5 | 0.0589 | 0.00643 | -0.001 | 9.1602
1 | 0.1155 | 0.00641 | -0.0013 | 18.0187
1.5 | 0.1721 | 0.00613 | -0.0017 | 28.075

## 132. Re 10M Mach 0.00 (2)
BIGFOIL.COM POLAR EXPORT
NACA M18 (NACA-TR-221)
NACA M18 (NACA-TR-221) |  |  |  | Cl Max: | 0.1157 | at alpha= | 1 | deg
XFOIL ncrit=5 |  |  |  | L/D Max: | 17.0398 | at alpha= | 1 | deg
Re: | 10000000 |  |  | Cd Min: | 0.00664 | at alpha= | 0 | deg
Mach: | 0 |  |  | Cl=0 at alpha= | -0.020282 | deg
|  |  |  | @ Cl=0.1, Cd= | 0.0067512
|  |  |  | @ Cl=0.4, Cd= | 0.00679
|  |  |  | @ Cl=0.6, Cd= | 0.00679
alpha (deg) | Cl | Cd | Cm | Cl/Cd
-0.5 | -0.0544 | 0.00674 | -0.0004 | -8.0712
0 | 0.0023 | 0.00664 | -0.0007 | 0.34639
0.5 | 0.0591 | 0.00665 | -0.0009 | 8.8872
1 | 0.1157 | 0.00679 | -0.0012 | 17.0398

## 133. Re 10M Mach 0.00 (3)
BIGFOIL.COM POLAR EXPORT
NACA M18 (NACA-TR-221)
NACA M18 (NACA-TR-221) |  |  |  | Cl Max: | 0.2282 | at alpha= | 2 | deg
XFOIL ncrit=12 |  |  |  | L/D Max: | 43.2197 | at alpha= | 2 | deg
Re: | 10000000 |  |  | Cd Min: | 0.00522 | at alpha= | -2.5 | deg
Mach: | 0 |  |  | Cl=0 at alpha= | -0.020463 | deg
|  |  |  | @ Cl=0.1, Cd= | 0.0060247
|  |  |  | @ Cl=0.4, Cd= | 0.00528
|  |  |  | @ Cl=0.6, Cd= | 0.00528
alpha (deg) | Cl | Cd | Cm | Cl/Cd
-15 | -0.8002 | 0.19574 | 0.0681 | -4.0881
-14.5 | -0.7879 | 0.18807 | 0.0646 | -4.1894
-14 | -0.7754 | 0.18056 | 0.0611 | -4.2944
-13.5 | -0.7639 | 0.17295 | 0.0578 | -4.4169
-13 | -0.7529 | 0.16546 | 0.0548 | -4.5503
-12.5 | -0.7419 | 0.15802 | 0.0517 | -4.695
-12 | -0.7334 | 0.15006 | 0.0487 | -4.8874
-11.5 | -0.7269 | 0.14145 | 0.0454 | -5.1389
-11 | -0.7226 | 0.13255 | 0.0421 | -5.4515
-10.5 | -0.7201 | 0.12336 | 0.0385 | -5.8374
-10 | -0.7194 | 0.11388 | 0.0346 | -6.3172
-9.5 | -0.7208 | 0.1041 | 0.0302 | -6.9241
-9 | -0.7253 | 0.09382 | 0.0248 | -7.7308
-8.5 | -0.7358 | 0.08252 | 0.0165 | -8.9166
-8 | -0.742 | 0.06672 | -0.0006 | -11.1211
-7.5 | -0.7341 | 0.05232 | -0.0069 | -14.031
-7 | -0.7159 | 0.03905 | -0.0079 | -18.3329
-6.5 | -0.6895 | 0.02651 | -0.0059 | -26.0091
-6 | -0.6535 | 0.01642 | -0.003 | -39.799
-5.5 | -0.605 | 0.01242 | -0.0017 | -48.7118
-5 | -0.5527 | 0.00983 | -0.0009 | -56.2258
-4.5 | -0.4988 | 0.00805 | -0.0004 | -61.9627
-4 | -0.4439 | 0.00677 | -0.0001 | -65.5687
-3.5 | -0.3845 | 0.00588 | -0.0008 | -65.3912
-3 | -0.3332 | 0.00539 | 0.0005 | -61.8182
-2.5 | -0.2791 | 0.00522 | 0.001 | -53.4674
-1.5 | -0.167 | 0.00551 | 0.0006 | -30.3085
-0.5 | -0.0539 | 0.00602 | -0.0002 | -8.9535
0 | 0.0023 | 0.00636 | -0.0006 | 0.36164
0.5 | 0.0586 | 0.00612 | -0.0011 | 9.5752
1 | 0.1151 | 0.00599 | -0.0015 | 19.2154
1.5 | 0.1716 | 0.0057 | -0.0019 | 30.1053
2 | 0.2282 | 0.00528 | -0.0023 | 43.2197

## 134. Re 10M Mach 0.00 (4)
BIGFOIL.COM POLAR EXPORT
NACA M18 (NACA-TR-221)
NACA M18 (NACA-TR-221) |  |  |  | Cl Max: | 1.566 | at alpha= | 15 | deg
JavaFoil+Calcfoil stall+Eppler ext transition |  |  |  | L/D Max: | 97.186 | at alpha= | 10 | deg
Re: | 10000000 |  |  | Cd Min: | 0.00852 | at alpha= | 4 | deg
Mach: | 0 |  |  | Cl=0 at alpha= | -1.5965 | deg
|  |  |  | @ Cl=0.1, Cd= | 0.0097241
|  |  |  | @ Cl=0.4, Cd= | 0.009363
|  |  |  | @ Cl=0.6, Cd= | 0.0095185
alpha (deg) | Cl | Cd | Cm | Cl/Cd
-20 | -0.694 | 0.15036 | 0.007 | -4.619
-19.5 | -0.714 | 0.14367 | 0.007 | -4.969
-19 | -0.726 | 0.13701 | 0.007 | -5.299
-18.5 | -0.734 | 0.13137 | 0.007 | -5.585
-18 | -0.74 | 0.12757 | 0.006 | -5.801
-17.5 | -0.746 | 0.12309 | 0.006 | -6.059
-17 | -0.751 | 0.11689 | 0.006 | -6.424
-16.5 | -0.756 | 0.11044 | 0.005 | -6.845
-16 | -0.757 | 0.10732 | 0.005 | -7.053
-15.5 | -0.759 | 0.10206 | 0.005 | -7.433
-15 | -0.758 | 0.09622 | 0.004 | -7.882
-14.5 | -0.757 | 0.09131 | 0.004 | -8.29
-14 | -0.753 | 0.086 | 0.004 | -8.761
-13.5 | -0.748 | 0.08102 | 0.004 | -9.235
-13 | -0.74 | 0.07786 | 0.003 | -9.5
-12.5 | -0.729 | 0.0739 | 0.003 | -9.869
-12 | -0.717 | 0.06969 | 0.002 | -10.294
-11.5 | -0.703 | 0.06592 | 0.002 | -10.671
-11 | -0.687 | 0.06197 | 0.002 | -11.087
-10.5 | -0.673 | 0.05584 | 0.001 | -12.048
-10 | -0.659 | 0.048 | 0.001 | -13.737
-9.5 | -0.75 | 0.01211 | 0 | -61.911
-9 | -0.719 | 0.01144 | -0.001 | -62.853
-8.5 | -0.684 | 0.01118 | -0.001 | -61.189
-8 | -0.647 | 0.01098 | -0.002 | -58.931
-7.5 | -0.607 | 0.01085 | -0.003 | -55.95
-7 | -0.565 | 0.01032 | -0.004 | -54.73
-6.5 | -0.52 | 0.01053 | -0.004 | -49.429
-6 | -0.474 | 0.01017 | -0.005 | -46.578
-5.5 | -0.425 | 0.0101 | -0.006 | -42.11
-5 | -0.375 | 0.00994 | -0.007 | -37.724
-4.5 | -0.323 | 0.00982 | -0.008 | -32.878
-4 | -0.27 | 0.01003 | -0.009 | -26.897
-3.5 | -0.215 | 0.00995 | -0.01 | -21.634
-3 | -0.16 | 0.00966 | -0.011 | -16.537
-2.5 | -0.103 | 0.00995 | -0.011 | -10.39
-2 | -0.046 | 0.00991 | -0.012 | -4.669
-1.5 | 0.011 | 0.01001 | -0.013 | 1.144
-1 | 0.07 | 0.00945 | -0.014 | 7.372
-0.5 | 0.128 | 0.00998 | -0.015 | 12.847
0 | 0.188 | 0.00997 | -0.016 | 18.879
0.5 | 0.248 | 0.0094 | -0.017 | 26.328
1 | 0.307 | 0.00945 | -0.018 | 32.493
1.5 | 0.366 | 0.00934 | -0.019 | 39.194
2 | 0.425 | 0.00938 | -0.02 | 45.37
2.5 | 0.485 | 0.01014 | -0.021 | 47.796
3 | 0.544 | 0.00949 | -0.022 | 57.282
3.5 | 0.603 | 0.00952 | -0.023 | 63.289
4 | 0.662 | 0.00852 | -0.024 | 77.629
4.5 | 0.721 | 0.00956 | -0.025 | 75.366
5 | 0.78 | 0.00907 | -0.026 | 85.931
5.5 | 0.838 | 0.00928 | -0.027 | 90.337
6 | 0.897 | 0.00946 | -0.028 | 94.783
6.5 | 0.955 | 0.01069 | -0.029 | 89.357
7 | 1.012 | 0.01069 | -0.031 | 94.678
7.5 | 1.068 | 0.01323 | -0.032 | 80.775
8 | 1.124 | 0.01366 | -0.033 | 82.278
8.5 | 1.179 | 0.01398 | -0.034 | 84.314
9 | 1.233 | 0.01444 | -0.035 | 85.362
9.5 | 1.285 | 0.01499 | -0.036 | 85.781
10 | 1.337 | 0.01376 | -0.037 | 97.186
10.5 | 1.359 | 0.0164 | -0.037 | 82.852
11 | 1.403 | 0.01704 | -0.038 | 82.328
11.5 | 1.443 | 0.01787 | -0.039 | 80.78
12 | 1.476 | 0.01877 | -0.04 | 78.616
12.5 | 1.504 | 0.01971 | -0.041 | 76.315
13 | 1.527 | 0.02062 | -0.042 | 74.074
13.5 | 1.544 | 0.02198 | -0.043 | 70.275
14 | 1.557 | 0.02353 | -0.044 | 66.174
14.5 | 1.564 | 0.02534 | -0.045 | 61.713
15 | 1.566 | 0.02718 | -0.046 | 57.607
15.5 | 1.563 | 0.02892 | -0.046 | 54.046
16 | 1.553 | 0.03148 | -0.047 | 49.346
16.5 | 1.539 | 0.03402 | -0.048 | 45.246
17 | 1.523 | 0.03625 | -0.049 | 42.005
17.5 | 1.496 | 0.04068 | -0.049 | 36.772
18 | 1.473 | 0.04241 | -0.05 | 34.72
18.5 | 1.443 | 0.04591 | -0.051 | 31.423
19 | 1.408 | 0.05052 | -0.052 | 27.872
19.5 | 1.37 | 0.05543 | -0.052 | 24.718
20 | 1.329 | 0.06227 | -0.053 | 21.351

## 135. Re 10M Mach 0.00 (5)
BIGFOIL.COM POLAR EXPORT
NACA M18 (NACA-TR-221)
NACA M18 (NACA-TR-221) |  |  |  | Cl Max: | 1.7807 | at alpha= | 18.5 | deg
NF ncrit=5 |  |  |  | L/D Max: | 155.969 | at alpha= | 5.5 | deg
Re: | 10000000 |  |  | Cd Min: | 0.005014 | at alpha= | 5 | deg
Mach: | 0 |  |  | Cl=0 at alpha= | -1.7046 | deg
|  |  |  | @ Cl=0.1, Cd= | 0.0061698
|  |  |  | @ Cl=0.4, Cd= | 0.0060693
|  |  |  | @ Cl=0.6, Cd= | 0.0061223
alpha (deg) | Cl | Cd | Cm | Cl/Cd
-19.5 | -1.7517 | 0.030531 | -0.054118 | -57.3727
-19 | -1.7496 | 0.02791 | -0.048441 | -62.685
-18.5 | -1.7309 | 0.025672 | -0.04458 | -67.4246
-18 | -1.7018 | 0.023918 | -0.040801 | -71.1536
-17.5 | -1.6667 | 0.022478 | -0.037283 | -74.1475
-17 | -1.6291 | 0.021138 | -0.034565 | -77.0721
-16.5 | -1.5894 | 0.019878 | -0.032465 | -79.9565
-16 | -1.548 | 0.018718 | -0.030632 | -82.7022
-15.5 | -1.5047 | 0.017659 | -0.028964 | -85.21
-15 | -1.4595 | 0.01669 | -0.027469 | -87.4479
-14.5 | -1.4125 | 0.015798 | -0.026147 | -89.411
-14 | -1.3639 | 0.01497 | -0.024966 | -91.1074
-13.5 | -1.3141 | 0.0142 | -0.023905 | -92.544
-13 | -1.2633 | 0.013481 | -0.022966 | -93.7064
-12.5 | -1.2115 | 0.012812 | -0.022152 | -94.5594
-12 | -1.159 | 0.012193 | -0.021451 | -95.0579
-11.5 | -1.106 | 0.011621 | -0.020859 | -95.1724
-11 | -1.0524 | 0.011092 | -0.020384 | -94.8856
-10.5 | -0.99849 | 0.010602 | -0.020005 | -94.1767
-10 | -0.94413 | 0.010149 | -0.019698 | -93.0259
-9.5 | -0.88932 | 0.0097281 | -0.019441 | -91.4173
-9 | -0.83402 | 0.0093365 | -0.019221 | -89.3298
-8.5 | -0.77829 | 0.008973 | -0.01903 | -86.7371
-8 | -0.7222 | 0.008637 | -0.01887 | -83.6172
-7.5 | -0.66587 | 0.0083277 | -0.018747 | -79.9587
-7 | -0.60941 | 0.0080441 | -0.018668 | -75.7578
-6.5 | -0.55285 | 0.007785 | -0.018641 | -71.0153
-6 | -0.49609 | 0.0075481 | -0.018651 | -65.724
-5.5 | -0.439 | 0.0073324 | -0.018684 | -59.8713
-5 | -0.38172 | 0.0071376 | -0.018779 | -53.4804
-4.5 | -0.32417 | 0.0069612 | -0.018918 | -46.5687
-4 | -0.26641 | 0.0068022 | -0.0191 | -39.1649
-3.5 | -0.20852 | 0.0066604 | -0.019336 | -31.3078
-3 | -0.15056 | 0.0065351 | -0.019633 | -23.0385
-2.5 | -0.092513 | 0.0064252 | -0.019988 | -14.3984
-2 | -0.034378 | 0.0063299 | -0.020398 | -5.4311
-1.5 | 0.023801 | 0.0062495 | -0.020852 | 3.8085
-1 | 0.08194 | 0.0061849 | -0.021335 | 13.2483
-0.5 | 0.13998 | 0.0061363 | -0.021828 | 22.8121
0 | 0.19793 | 0.0061024 | -0.022328 | 32.4351
0.5 | 0.25585 | 0.0060809 | -0.022843 | 42.0745
1 | 0.31383 | 0.0060687 | -0.023379 | 51.7133
1.5 | 0.37191 | 0.0060659 | -0.023924 | 61.3117
2 | 0.43003 | 0.0060728 | -0.024481 | 70.8121
2.5 | 0.48823 | 0.0060885 | -0.025079 | 80.1902
3 | 0.54637 | 0.0061094 | -0.025699 | 89.4308
3.5 | 0.60439 | 0.0061234 | -0.026286 | 98.7023
4 | 0.66144 | 0.0061444 | -0.026781 | 107.6477
4.5 | 0.7172 | 0.0060227 | -0.027395 | 119.0827
5 | 0.76156 | 0.005014 | -0.025595 | 151.8881
5.5 | 0.81852 | 0.005248 | -0.025953 | 155.9687
6 | 0.8732 | 0.0056589 | -0.026046 | 154.3067
9 | 1.1834 | 0.009158 | -0.025093 | 129.2214
9.5 | 1.235 | 0.0096644 | -0.025062 | 127.7904
10 | 1.2865 | 0.01018 | -0.025034 | 126.3838
10.5 | 1.3377 | 0.010714 | -0.025035 | 124.8472
11 | 1.3884 | 0.011281 | -0.02502 | 123.0679
11.5 | 1.4384 | 0.011883 | -0.024952 | 121.0478
12 | 1.4871 | 0.012523 | -0.024735 | 118.7489
12.5 | 1.5329 | 0.013216 | -0.024103 | 115.9817
13 | 1.5729 | 0.013998 | -0.022621 | 112.3627
13.5 | 1.6061 | 0.014935 | -0.020201 | 107.5329
14 | 1.6351 | 0.016109 | -0.017571 | 101.504
14.5 | 1.6625 | 0.017596 | -0.015306 | 94.4787
15 | 1.6878 | 0.019453 | -0.0134 | 86.7608
15.5 | 1.7106 | 0.021702 | -0.011796 | 78.8217
16 | 1.7306 | 0.024359 | -0.010486 | 71.0449
16.5 | 1.7471 | 0.027426 | -0.0094126 | 63.7015
17 | 1.7601 | 0.030868 | -0.0084545 | 57.0207
17.5 | 1.7702 | 0.034691 | -0.0075924 | 51.0265
18 | 1.7772 | 0.038978 | -0.0069275 | 45.5944
18.5 | 1.7807 | 0.043826 | -0.006557 | 40.6314
19 | 1.7805 | 0.049251 | -0.0064937 | 36.1509
19.5 | 1.7768 | 0.055171 | -0.0067019 | 32.2056
20 | 1.7708 | 0.061477 | -0.0071311 | 28.8045

## 136. Re 10M Mach 0.00 (6)
BIGFOIL.COM POLAR EXPORT
NACA M18 (NACA-TR-221)
NACA M18 (NACA-TR-221) |  |  |  | Cl Max: | 1.7851 | at alpha= | 18.5 | deg
NF ncrit=9 |  |  |  | L/D Max: | 176.454 | at alpha= | 6 | deg
Re: | 10000000 |  |  | Cd Min: | 0.0042684 | at alpha= | 4 | deg
Mach: | 0 |  |  | Cl=0 at alpha= | -1.704 | deg
|  |  |  | @ Cl=0.1, Cd= | 0.0059044
|  |  |  | @ Cl=0.4, Cd= | 0.0057561
|  |  |  | @ Cl=0.6, Cd= | 0.0055245
alpha (deg) | Cl | Cd | Cm | Cl/Cd
-20 | -1.699 | 0.039195 | -0.056476 | -43.3471
-19.5 | -1.7316 | 0.032131 | -0.051317 | -53.8921
-19 | -1.7503 | 0.027852 | -0.04696 | -62.8432
-18.5 | -1.7289 | 0.025505 | -0.043924 | -67.7873
-18 | -1.6979 | 0.023663 | -0.040866 | -71.7556
-17.5 | -1.661 | 0.022064 | -0.038078 | -75.2821
-17 | -1.623 | 0.020592 | -0.035662 | -78.8158
-16.5 | -1.5841 | 0.019288 | -0.033404 | -82.1282
-16 | -1.5441 | 0.018157 | -0.031176 | -85.0413
-15.5 | -1.5027 | 0.01719 | -0.028955 | -87.4186
-15 | -1.4588 | 0.016329 | -0.027042 | -89.3397
-14.5 | -1.4118 | 0.015507 | -0.025696 | -91.0436
-14 | -1.3631 | 0.01472 | -0.024645 | -92.6048
-13.5 | -1.3135 | 0.013972 | -0.02365 | -94.0099
-13 | -1.2629 | 0.013266 | -0.022709 | -95.1975
-12.5 | -1.2114 | 0.0126 | -0.021882 | -96.1411
-12 | -1.159 | 0.011979 | -0.021174 | -96.7588
-11.5 | -1.106 | 0.011404 | -0.020576 | -96.9883
-11 | -1.0525 | 0.010872 | -0.020095 | -96.8108
-10.5 | -0.99855 | 0.010379 | -0.01972 | -96.2039
-10 | -0.9441 | 0.0099233 | -0.019428 | -95.1397
-9.5 | -0.88917 | 0.0095007 | -0.019196 | -93.5903
-9 | -0.83377 | 0.0091093 | -0.019004 | -91.5294
-8.5 | -0.77796 | 0.0087479 | -0.018838 | -88.9312
-8 | -0.72185 | 0.0084157 | -0.018694 | -85.7734
-7.5 | -0.6655 | 0.0081109 | -0.018578 | -82.0495
-7 | -0.60897 | 0.0078305 | -0.018499 | -77.7697
-6.5 | -0.55232 | 0.0075724 | -0.018471 | -72.9388
-6 | -0.49543 | 0.0073351 | -0.018489 | -67.5432
-5.5 | -0.43822 | 0.0071179 | -0.018543 | -61.5653
-5 | -0.38085 | 0.006921 | -0.01866 | -55.0279
-4.5 | -0.32328 | 0.0067421 | -0.018816 | -47.9492
-4 | -0.26558 | 0.0065802 | -0.019005 | -40.3609
-3.5 | -0.20784 | 0.0064341 | -0.019235 | -32.3034
-3 | -0.15006 | 0.006302 | -0.019508 | -23.8118
-2.5 | -0.092225 | 0.0061836 | -0.019826 | -14.9145
-2 | -0.034317 | 0.0060797 | -0.02019 | -5.6445
-1.5 | 0.023654 | 0.0059918 | -0.020601 | 3.9478
-1 | 0.081671 | 0.0059212 | -0.021061 | 13.7929
-0.5 | 0.13974 | 0.005868 | -0.021568 | 23.8139
0 | 0.19793 | 0.0058287 | -0.022106 | 33.9578
0.5 | 0.25631 | 0.0057995 | -0.02266 | 44.1953
1 | 0.31468 | 0.0057779 | -0.02321 | 54.4629
1.5 | 0.37289 | 0.005762 | -0.023777 | 64.7154
2 | 0.43088 | 0.0057494 | -0.024377 | 74.9436
2.5 | 0.48871 | 0.0057066 | -0.024938 | 85.6389
3 | 0.54595 | 0.0056323 | -0.02543 | 96.9328
3.5 | 0.603 | 0.0055185 | -0.026157 | 109.2693
4 | 0.64766 | 0.0042684 | -0.024332 | 151.7328
4.5 | 0.70677 | 0.004352 | -0.024937 | 162.3986
5 | 0.76562 | 0.0044981 | -0.02546 | 170.2114
5.5 | 0.82107 | 0.0046929 | -0.025488 | 174.9614
6 | 0.87374 | 0.0049517 | -0.025164 | 176.4538
6.5 | 0.92662 | 0.0052907 | -0.025016 | 175.1415
7 | 0.97998 | 0.0057731 | -0.025123 | 169.7498
7.5 | 1.0314 | 0.0064295 | -0.025139 | 160.4093
8 | 1.0828 | 0.0071564 | -0.025143 | 151.3113
8.5 | 1.1351 | 0.0079252 | -0.025161 | 143.2256
9 | 1.1872 | 0.0086079 | -0.025307 | 137.9223
9.5 | 1.239 | 0.0092668 | -0.025516 | 133.7086
10 | 1.2909 | 0.009909 | -0.025799 | 130.2776
10.5 | 1.3431 | 0.010512 | -0.026197 | 127.7728
11 | 1.3955 | 0.011112 | -0.026615 | 125.591
11.5 | 1.4475 | 0.011733 | -0.026957 | 123.368
12 | 1.498 | 0.012388 | -0.027092 | 120.9191
12.5 | 1.5451 | 0.013085 | -0.026727 | 118.0867
13 | 1.5857 | 0.013847 | -0.025313 | 114.5133
13.5 | 1.6168 | 0.014738 | -0.022434 | 109.7041
14 | 1.6412 | 0.015848 | -0.018798 | 103.5606
14.5 | 1.6643 | 0.017267 | -0.015594 | 96.3846
15 | 1.6874 | 0.019068 | -0.01316 | 88.4969
15.5 | 1.7099 | 0.021283 | -0.0114 | 80.3413
16 | 1.7306 | 0.023923 | -0.010156 | 72.3437
16.5 | 1.7484 | 0.026972 | -0.009228 | 64.8212
17 | 1.7626 | 0.030377 | -0.0083995 | 58.0221
17.5 | 1.7735 | 0.034138 | -0.0076094 | 51.9513
18 | 1.7812 | 0.038355 | -0.0069668 | 46.4386
18.5 | 1.7851 | 0.043161 | -0.0066066 | 41.358
19 | 1.7849 | 0.048585 | -0.0065652 | 36.7382
19.5 | 1.7812 | 0.05452 | -0.0068029 | 32.6702
20 | 1.775 | 0.060834 | -0.0072635 | 29.1772

## 137. Re 10M Mach 0.00 (7)
BIGFOIL.COM POLAR EXPORT
NACA M18 (NACA-TR-221)
NACA M18 (NACA-TR-221) |  |  |  | Cl Max: | 1.7859 | at alpha= | 19 | deg
NF ncrit=12 |  |  |  | L/D Max: | 186.45 | at alpha= | 6.5 | deg
Re: | 10000000 |  |  | Cd Min: | 0.0039245 | at alpha= | 3.5 | deg
Mach: | 0 |  |  | Cl=0 at alpha= | -1.7019 | deg
|  |  |  | @ Cl=0.1, Cd= | 0.0057952
|  |  |  | @ Cl=0.4, Cd= | 0.0055933
|  |  |  | @ Cl=0.6, Cd= | 0.0039463
alpha (deg) | Cl | Cd | Cm | Cl/Cd
-20 | -1.6965 | 0.041083 | -0.055038 | -41.2946
-19.5 | -1.6874 | 0.036642 | -0.050297 | -46.0511
-19 | -1.7533 | 0.028067 | -0.046588 | -62.4694
-18.5 | -1.7152 | 0.026545 | -0.043841 | -64.6139
-18 | -1.6942 | 0.024171 | -0.041108 | -70.0912
-17.5 | -1.6593 | 0.022537 | -0.038092 | -73.6269
-17 | -1.6212 | 0.020987 | -0.035687 | -77.2489
-16.5 | -1.5815 | 0.019573 | -0.033675 | -80.7977
-16 | -1.5403 | 0.018324 | -0.031824 | -84.0571
-15.5 | -1.4976 | 0.017233 | -0.030048 | -86.9016
-15 | -1.4537 | 0.016285 | -0.028276 | -89.2665
-14.5 | -1.4089 | 0.015461 | -0.02641 | -91.1252
-14 | -1.3623 | 0.014714 | -0.024685 | -92.5842
-13.5 | -1.3132 | 0.013992 | -0.023468 | -93.8535
-13 | -1.2623 | 0.013294 | -0.022594 | -94.9586
-12.5 | -1.2108 | 0.012629 | -0.021829 | -95.8712
-12 | -1.1585 | 0.012008 | -0.021129 | -96.4807
-11.5 | -1.1056 | 0.011427 | -0.020534 | -96.7523
-11 | -1.0521 | 0.010885 | -0.020077 | -96.649
-10.5 | -0.99813 | 0.010385 | -0.019725 | -96.1145
-10 | -0.94377 | 0.0099205 | -0.019442 | -95.133
-9.5 | -0.88891 | 0.009488 | -0.019211 | -93.6873
-9 | -0.83355 | 0.0090858 | -0.019017 | -91.7413
-8.5 | -0.77773 | 0.0087135 | -0.01885 | -89.2557
-8 | -0.72157 | 0.0083709 | -0.018709 | -86.1994
-7.5 | -0.66518 | 0.0080577 | -0.0186 | -82.5524
-7 | -0.60868 | 0.0077731 | -0.018533 | -78.3049
-6.5 | -0.55209 | 0.0075146 | -0.018518 | -73.4692
-6 | -0.49533 | 0.0072769 | -0.018541 | -68.0698
-5.5 | -0.43825 | 0.0070564 | -0.018581 | -62.1065
-5 | -0.38095 | 0.0068528 | -0.018667 | -55.591
-4.5 | -0.32341 | 0.0066646 | -0.018794 | -48.5274
-4 | -0.26574 | 0.0064928 | -0.018972 | -40.9287
-3.5 | -0.20803 | 0.0063389 | -0.019206 | -32.8185
-3 | -0.15028 | 0.0062025 | -0.01949 | -24.2298
-2.5 | -0.09247 | 0.0060823 | -0.019818 | -15.2032
-2 | -0.034567 | 0.0059769 | -0.020187 | -5.7834
-1.5 | 0.02342 | 0.0058867 | -0.020597 | 3.9785
-1 | 0.081479 | 0.0058132 | -0.021042 | 14.0161
-0.5 | 0.13963 | 0.0057566 | -0.021517 | 24.2559
0 | 0.19796 | 0.0057126 | -0.022014 | 34.6528
0.5 | 0.25639 | 0.0056771 | -0.022526 | 45.1624
1 | 0.31479 | 0.0056461 | -0.023073 | 55.7526
1.5 | 0.37313 | 0.0056189 | -0.023697 | 66.4052
2 | 0.43126 | 0.0055634 | -0.024302 | 77.5176
2.5 | 0.48882 | 0.0054626 | -0.024762 | 89.4841
3 | 0.54482 | 0.0051648 | -0.025326 | 105.4869
3.5 | 0.58823 | 0.0039245 | -0.023169 | 149.885
4 | 0.64879 | 0.0040366 | -0.023973 | 160.7257
4.5 | 0.70816 | 0.0041572 | -0.024588 | 170.3465
5 | 0.76414 | 0.0042933 | -0.024629 | 177.9823
5.5 | 0.81721 | 0.0044606 | -0.024186 | 183.206
6 | 0.87051 | 0.0046794 | -0.023944 | 186.0297
6.5 | 0.92546 | 0.0049636 | -0.024253 | 186.4498
7 | 0.98158 | 0.0053114 | -0.02495 | 184.8066
7.5 | 1.0378 | 0.0057807 | -0.025759 | 179.5326
8 | 1.0907 | 0.0064644 | -0.026252 | 168.728
8.5 | 1.1428 | 0.0072454 | -0.026581 | 157.7294
9 | 1.1957 | 0.008082 | -0.026874 | 147.9523
9.5 | 1.2485 | 0.008903 | -0.02718 | 140.2291
10 | 1.3006 | 0.0096607 | -0.02759 | 134.6268
10.5 | 1.3525 | 0.010389 | -0.028097 | 130.1895
11 | 1.4052 | 0.011049 | -0.028693 | 127.1808
11.5 | 1.4578 | 0.011694 | -0.029223 | 124.6629
12 | 1.5087 | 0.012357 | -0.029459 | 122.0901
12.5 | 1.5554 | 0.013055 | -0.028998 | 119.149
13 | 1.5943 | 0.013808 | -0.027187 | 115.4606
13.5 | 1.6221 | 0.014677 | -0.023559 | 110.5172
14 | 1.6425 | 0.015762 | -0.019016 | 104.2095
14.5 | 1.6631 | 0.017161 | -0.015231 | 96.9104
15 | 1.6858 | 0.018956 | -0.012672 | 88.9337
15.5 | 1.7088 | 0.021184 | -0.011028 | 80.6681
16 | 1.7303 | 0.023849 | -0.00995 | 72.552
16.5 | 1.7484 | 0.026918 | -0.0091407 | 64.9527
17 | 1.7629 | 0.030326 | -0.0083709 | 58.1302
17.5 | 1.7739 | 0.034069 | -0.0075961 | 52.0682
18 | 1.7818 | 0.038253 | -0.0069396 | 46.5778
18.5 | 1.7859 | 0.04302 | -0.0065515 | 41.5133
19 | 1.7859 | 0.04842 | -0.0064888 | 36.8836
19.5 | 1.7821 | 0.054371 | -0.006723 | 32.777
20 | 1.7755 | 0.060748 | -0.0071971 | 29.2273

## 138. Re 10M Mach 0.10 (1)
BIGFOIL.COM POLAR EXPORT
NACA M18 (NACA-TR-221)
NACA M18 (NACA-TR-221) |  |  |  | Cl Max: | 1.558 | at alpha= | 14.5 | deg
JavaFoil+Calcfoil stall+Eppler ext transition |  |  |  | L/D Max: | 97.114 | at alpha= | 10 | deg
Re: | 10000000 |  |  | Cd Min: | 0.00852 | at alpha= | 4 | deg
Mach: | 0.1 |  |  | Cl=0 at alpha= | -1.5948 | deg
|  |  |  | @ Cl=0.1, Cd= | 0.0097234
|  |  |  | @ Cl=0.4, Cd= | 0.009394
|  |  |  | @ Cl=0.6, Cd= | 0.009525
alpha (deg) | Cl | Cd | Cm | Cl/Cd
-19.5 | -0.664 | 0.14437 | 0.007 | -4.603
-19 | -0.679 | 0.13948 | 0.007 | -4.868
-18.5 | -0.689 | 0.13328 | 0.007 | -5.173
-18 | -0.699 | 0.12811 | 0.006 | -5.458
-17.5 | -0.708 | 0.12293 | 0.006 | -5.757
-17 | -0.716 | 0.11737 | 0.006 | -6.1
-16.5 | -0.723 | 0.10992 | 0.006 | -6.579
-16 | -0.727 | 0.10788 | 0.005 | -6.735
-15.5 | -0.73 | 0.10378 | 0.005 | -7.031
-15 | -0.732 | 0.09821 | 0.004 | -7.454
-14.5 | -0.733 | 0.0931 | 0.004 | -7.876
-14 | -0.732 | 0.08796 | 0.004 | -8.325
-13.5 | -0.73 | 0.08257 | 0.004 | -8.839
-13 | -0.723 | 0.0789 | 0.003 | -9.168
-12.5 | -0.716 | 0.07471 | 0.003 | -9.585
-12 | -0.706 | 0.07091 | 0.002 | -9.953
-11.5 | -0.693 | 0.06658 | 0.002 | -10.414
-11 | -0.679 | 0.06283 | 0.002 | -10.804
-10.5 | -0.663 | 0.05845 | 0.001 | -11.341
-10 | -0.65 | 0.05076 | 0.001 | -12.811
-9.5 | -0.635 | 0.04351 | 0 | -14.607
-9 | -0.716 | 0.01151 | -0.001 | -62.194
-8.5 | -0.682 | 0.0112 | -0.001 | -60.907
-8 | -0.646 | 0.011 | -0.002 | -58.755
-7.5 | -0.607 | 0.01082 | -0.003 | -56.068
-7 | -0.565 | 0.0103 | -0.004 | -54.849
-6.5 | -0.521 | 0.01057 | -0.004 | -49.279
-6 | -0.475 | 0.01014 | -0.005 | -46.807
-5.5 | -0.426 | 0.01004 | -0.006 | -42.433
-5 | -0.376 | 0.00991 | -0.007 | -37.937
-4.5 | -0.324 | 0.0101 | -0.008 | -32.096
-4 | -0.271 | 0.00997 | -0.009 | -27.172
-3.5 | -0.216 | 0.01007 | -0.01 | -21.46
-3 | -0.161 | 0.00961 | -0.011 | -16.698
-2.5 | -0.104 | 0.00995 | -0.012 | -10.442
-2 | -0.047 | 0.00996 | -0.012 | -4.67
-1.5 | 0.011 | 0.00994 | -0.013 | 1.156
-1 | 0.07 | 0.00952 | -0.014 | 7.355
-0.5 | 0.129 | 0.00992 | -0.015 | 12.992
0 | 0.189 | 0.00998 | -0.016 | 18.96
0.5 | 0.249 | 0.00946 | -0.017 | 26.304
1 | 0.309 | 0.00943 | -0.018 | 32.738
1.5 | 0.368 | 0.00933 | -0.019 | 39.469
2 | 0.428 | 0.00945 | -0.02 | 45.218
2.5 | 0.487 | 0.01008 | -0.021 | 48.286
3 | 0.546 | 0.00948 | -0.022 | 57.658
3.5 | 0.606 | 0.00953 | -0.023 | 63.573
4 | 0.665 | 0.00852 | -0.024 | 78.023
4.5 | 0.724 | 0.00956 | -0.025 | 75.777
5 | 0.783 | 0.00907 | -0.026 | 86.355
5.5 | 0.843 | 0.00926 | -0.028 | 90.964
6 | 0.901 | 0.00945 | -0.029 | 95.401
6.5 | 0.96 | 0.01075 | -0.03 | 89.259
7 | 1.017 | 0.01068 | -0.031 | 95.243
7.5 | 1.074 | 0.01331 | -0.032 | 80.657
8 | 1.129 | 0.0137 | -0.033 | 82.412
8.5 | 1.184 | 0.01407 | -0.034 | 84.166
9 | 1.238 | 0.01453 | -0.035 | 85.215
9.5 | 1.291 | 0.01508 | -0.036 | 85.593
10 | 1.343 | 0.01383 | -0.037 | 97.114
10.5 | 1.364 | 0.01656 | -0.038 | 82.349
11 | 1.408 | 0.01723 | -0.038 | 81.701
11.5 | 1.447 | 0.0181 | -0.039 | 79.947
12 | 1.479 | 0.01903 | -0.04 | 77.685
12.5 | 1.506 | 0.02 | -0.041 | 75.281
13 | 1.528 | 0.02095 | -0.042 | 72.927
13.5 | 1.543 | 0.02246 | -0.043 | 68.695
14 | 1.553 | 0.02409 | -0.044 | 64.462
14.5 | 1.558 | 0.0259 | -0.045 | 60.169
15 | 1.558 | 0.02766 | -0.046 | 56.315
15.5 | 1.55 | 0.03001 | -0.047 | 51.652
16 | 1.538 | 0.03196 | -0.047 | 48.134
16.5 | 1.52 | 0.03506 | -0.048 | 43.345
17 | 1.498 | 0.03739 | -0.049 | 40.067
17.5 | 1.467 | 0.0422 | -0.049 | 34.756
18 | 1.439 | 0.04393 | -0.05 | 32.748
18.5 | 1.397 | 0.05111 | -0.051 | 27.33
19 | 1.359 | 0.05514 | -0.052 | 24.645
19.5 | 1.318 | 0.06031 | -0.052 | 21.845

## 139. Re 10M Mach 0.25 (1)
BIGFOIL.COM POLAR EXPORT
NACA M18 (NACA-TR-221)
NACA M18 (NACA-TR-221) |  |  |  | Cl Max: | 1.525 | at alpha= | 13.5 | deg
JavaFoil+Calcfoil stall+Eppler ext transition |  |  |  | L/D Max: | 96.461 | at alpha= | 6 | deg
Re: | 10000000 |  |  | Cd Min: | 0.0091 | at alpha= | 5 | deg
Mach: | 0.25 |  |  | Cl=0 at alpha= | -1.6 | deg
|  |  |  | @ Cl=0.1, Cd= | 0.0097073
|  |  |  | @ Cl=0.4, Cd= | 0.009348
|  |  |  | @ Cl=0.6, Cd= | 0.0098261
alpha (deg) | Cl | Cd | Cm | Cl/Cd
-13 | -0.589 | 0.0823 | 0.003 | -7.153
-12.5 | -0.599 | 0.07898 | 0.003 | -7.589
-12 | -0.606 | 0.07582 | 0.002 | -7.989
-11.5 | -0.608 | 0.07278 | 0.002 | -8.355
-11 | -0.608 | 0.06805 | 0.001 | -8.928
-10.5 | -0.604 | 0.0635 | 0.001 | -9.515
-10 | -0.597 | 0.05933 | 0.001 | -10.057
-9.5 | -0.585 | 0.05488 | 0 | -10.667
-9 | -0.575 | 0.04798 | 0 | -11.985
-8.5 | -0.562 | 0.04136 | -0.001 | -13.583
-8 | -0.633 | 0.0114 | -0.002 | -55.547
-7.5 | -0.6 | 0.01107 | -0.003 | -54.201
-7 | -0.563 | 0.01048 | -0.004 | -53.71
-6.5 | -0.522 | 0.01149 | -0.005 | -45.423
-6 | -0.478 | 0.01026 | -0.005 | -46.6
-5.5 | -0.431 | 0.01014 | -0.006 | -42.505
-5 | -0.381 | 0.01003 | -0.007 | -38.019
-4.5 | -0.33 | 0.01023 | -0.008 | -32.237
-4 | -0.276 | 0.00974 | -0.009 | -28.36
-3.5 | -0.221 | 0.01003 | -0.01 | -22.023
-3 | -0.164 | 0.0096 | -0.011 | -17.106
-2.5 | -0.106 | 0.01002 | -0.012 | -10.619
-2 | -0.048 | 0.00999 | -0.013 | -4.773
-1.5 | 0.012 | 0.01003 | -0.014 | 1.176
-1 | 0.072 | 0.00946 | -0.015 | 7.593
-0.5 | 0.132 | 0.00999 | -0.016 | 13.242
0 | 0.194 | 0.00994 | -0.017 | 19.549
0.5 | 0.256 | 0.00942 | -0.018 | 27.138
1 | 0.317 | 0.01009 | -0.019 | 31.427
1.5 | 0.378 | 0.00933 | -0.02 | 40.511
2 | 0.439 | 0.00938 | -0.021 | 46.816
2.5 | 0.5 | 0.00949 | -0.022 | 52.709
3 | 0.561 | 0.01028 | -0.023 | 54.582
3.5 | 0.622 | 0.00957 | -0.024 | 65.051
4 | 0.683 | 0.01054 | -0.025 | 64.796
4.5 | 0.744 | 0.00972 | -0.026 | 76.541
5 | 0.805 | 0.0091 | -0.027 | 88.405
5.5 | 0.865 | 0.00941 | -0.028 | 92
6 | 0.926 | 0.0096 | -0.029 | 96.461
6.5 | 0.985 | 0.01093 | -0.03 | 90.19
7 | 1.044 | 0.01089 | -0.032 | 95.821
7.5 | 1.102 | 0.01371 | -0.033 | 80.345
8 | 1.158 | 0.0141 | -0.034 | 82.163
8.5 | 1.214 | 0.01458 | -0.035 | 83.243
9 | 1.269 | 0.0151 | -0.036 | 83.991
9.5 | 1.294 | 0.01619 | -0.036 | 79.975
10 | 1.341 | 0.01678 | -0.037 | 79.957
10.5 | 1.385 | 0.01764 | -0.038 | 78.544
11 | 1.428 | 0.0185 | -0.039 | 77.218
11.5 | 1.465 | 0.01946 | -0.04 | 75.274
12 | 1.49 | 0.0206 | -0.041 | 72.343
12.5 | 1.509 | 0.0219 | -0.042 | 68.92
13 | 1.522 | 0.02301 | -0.043 | 66.145
13.5 | 1.525 | 0.02497 | -0.044 | 61.072
14 | 1.519 | 0.02725 | -0.045 | 55.748
14.5 | 1.504 | 0.02968 | -0.046 | 50.679
15 | 1.478 | 0.03299 | -0.046 | 44.789
15.5 | 1.447 | 0.03485 | -0.047 | 41.537
16 | 1.4 | 0.03965 | -0.048 | 35.32
16.5 | 1.346 | 0.04446 | -0.048 | 30.286
17 | 1.291 | 0.04677 | -0.049 | 27.597
17.5 | 1.221 | 0.05184 | -0.05 | 23.562
18 | 1.135 | 0.06402 | -0.05 | 17.735
18.5 | 1.063 | 0.06543 | -0.051 | 16.244

## 140. Re 10M Mach 0.50 (1)
BIGFOIL.COM POLAR EXPORT
NACA M18 (NACA-TR-221)
NACA M18 (NACA-TR-221) |  |  |  | Cl Max: | 1.432 | at alpha= | 11 | deg
JavaFoil+Calcfoil stall+Eppler ext transition |  |  |  | L/D Max: | 96.227 | at alpha= | 6.5 | deg
Re: | 10000000 |  |  | Cd Min: | 0.00921 | at alpha= | 4.5 | deg
Mach: | 0.5 |  |  | Cl=0 at alpha= | -1.6 | deg
|  |  |  | @ Cl=0.1, Cd= | 0.0096621
|  |  |  | @ Cl=0.4, Cd= | 0.0097018
|  |  |  | @ Cl=0.6, Cd= | 0.0095203
alpha (deg) | Cl | Cd | Cm | Cl/Cd
-20 | -0.975 | 0.1527 | 0.009 | -6.386
-19.5 | -0.949 | 0.14708 | 0.008 | -6.453
-19 | -0.923 | 0.14231 | 0.008 | -6.485
-18.5 | -0.898 | 0.13444 | 0.008 | -6.678
-18 | -0.872 | 0.13361 | 0.007 | -6.524
-17.5 | -0.846 | 0.1304 | 0.007 | -6.49
-17 | -0.821 | 0.1206 | 0.007 | -6.807
-16.5 | -0.796 | 0.12653 | 0.006 | -6.291
-16 | -0.771 | 0.11818 | 0.006 | -6.525
-15.5 | -0.745 | 0.11215 | 0.006 | -6.645
-15 | -0.717 | 0.11623 | 0.005 | -6.17
-14.5 | -0.692 | 0.10753 | 0.005 | -6.436
-14 | -0.665 | 0.1028 | 0.004 | -6.472
-13.5 | -0.639 | 0.09419 | 0.004 | -6.789
-13 | -0.612 | 0.09063 | 0.003 | -6.756
-12.5 | -0.585 | 0.08757 | 0.003 | -6.684
-12 | -0.559 | 0.08458 | 0.002 | -6.61
-11.5 | -0.533 | 0.08057 | 0.002 | -6.612
-11 | -0.506 | 0.07828 | 0.002 | -6.468
-10.5 | -0.48 | 0.07465 | 0.001 | -6.428
-10 | -0.453 | 0.07925 | 0.001 | -5.721
-9.5 | -0.427 | 0.07367 | 0 | -5.79
-9 | -0.4 | 0.06624 | 0 | -6.04
-8.5 | -0.375 | 0.05733 | -0.001 | -6.543
-8 | -0.35 | 0.05204 | -0.001 | -6.721
-7.5 | -0.324 | 0.04776 | -0.002 | -6.779
-7 | -0.297 | 0.0446 | -0.003 | -6.662
-6.5 | -0.272 | 0.03991 | -0.003 | -6.812
-6 | -0.249 | 0.03429 | -0.004 | -7.25
-5.5 | -0.261 | 0.01079 | -0.007 | -24.161
-5 | -0.272 | 0.03626 | -0.005 | -7.509
-4.5 | -0.266 | 0.03513 | -0.006 | -7.578
-4 | -0.284 | 0.00989 | -0.01 | -28.735
-3.5 | -0.234 | 0.01025 | -0.011 | -22.823
-3 | -0.177 | 0.00968 | -0.012 | -18.311
-2.5 | -0.116 | 0.01016 | -0.013 | -11.429
-2 | -0.052 | 0.01017 | -0.014 | -5.16
-1.5 | 0.013 | 0.00953 | -0.015 | 1.369
-1 | 0.08 | 0.00948 | -0.016 | 8.411
-0.5 | 0.147 | 0.01009 | -0.018 | 14.59
0 | 0.217 | 0.00938 | -0.019 | 23.104
0.5 | 0.285 | 0.01011 | -0.02 | 28.225
1 | 0.354 | 0.01027 | -0.021 | 34.488
1.5 | 0.422 | 0.00943 | -0.022 | 44.781
2 | 0.491 | 0.00943 | -0.023 | 52.023
2.5 | 0.559 | 0.00946 | -0.024 | 59.032
3 | 0.627 | 0.00956 | -0.026 | 65.55
3.5 | 0.695 | 0.00961 | -0.027 | 72.308
4 | 0.762 | 0.00987 | -0.028 | 77.25
4.5 | 0.83 | 0.00921 | -0.029 | 90.174
5 | 0.898 | 0.00949 | -0.03 | 94.552
5.5 | 0.965 | 0.01113 | -0.032 | 86.688
6 | 1.032 | 0.01169 | -0.033 | 88.286
6.5 | 1.097 | 0.0114 | -0.034 | 96.227
7 | 1.133 | 0.01566 | -0.034 | 72.348
7.5 | 1.189 | 0.01646 | -0.035 | 72.236
8 | 1.242 | 0.01745 | -0.037 | 71.171
8.5 | 1.291 | 0.01853 | -0.038 | 69.686
9 | 1.336 | 0.01966 | -0.039 | 67.954
9.5 | 1.374 | 0.021 | -0.04 | 65.452
10 | 1.406 | 0.02277 | -0.041 | 61.736
10.5 | 1.426 | 0.02452 | -0.042 | 58.164
11 | 1.432 | 0.02665 | -0.043 | 53.737
11.5 | 1.394 | 0.02942 | -0.043 | 47.39
12 | 1.073 | 0.03963 | -0.043 | 27.082
12.5 | 0.773 | 0.09435 | -0.023 | 8.192
13 | 0.915 | 0.04298 | -0.045 | 21.3
13.5 | 0.941 | 0.04793 | -0.046 | 19.634
14 | 0.963 | 0.05548 | -0.047 | 17.359
14.5 | 0.987 | 0.06218 | -0.047 | 15.881
15 | 1.002 | 0.07314 | -0.047 | 13.701
15.5 | 1.049 | 0.06352 | -0.05 | 16.522
16 | 1.07 | 0.07286 | -0.05 | 14.68

## 141. Re 12M Mach 0.00 (1)
BIGFOIL.COM POLAR EXPORT
NACA M18 (NACA-TR-221)
NACA M18 (NACA-TR-221) |  |  |  | Cl Max: | 0.9287 | at alpha= | 19 | deg
XFOIL ncrit=9 |  |  |  | L/D Max: | 71.6614 | at alpha= | 4 | deg
Re: | 12000000 |  |  | Cd Min: | 0.0055 | at alpha= | 3 | deg
Mach: | 0 |  |  | Cl=0 at alpha= | -0.020282 | deg
|  |  |  | @ Cl=0.1, Cd= | 0.0063355
|  |  |  | @ Cl=0.4, Cd= | 0.005813
|  |  |  | @ Cl=0.6, Cd= | 0.0098059
alpha (deg) | Cl | Cd | Cm | Cl/Cd
-0.5 | -0.0544 | 0.00629 | -0.0003 | -8.6486
0 | 0.0023 | 0.00644 | -0.0007 | 0.35714
0.5 | 0.0591 | 0.00635 | -0.001 | 9.3071
1 | 0.1157 | 0.00633 | -0.0013 | 18.278
1.5 | 0.1724 | 0.00613 | -0.0017 | 28.124
2.5 | 0.2854 | 0.00555 | -0.0025 | 51.4234
3 | 0.3417 | 0.0055 | -0.0027 | 62.1273
3.5 | 0.3976 | 0.00579 | -0.0027 | 68.6701
4 | 0.4529 | 0.00632 | -0.0025 | 71.6614
4.5 | 0.5063 | 0.00716 | -0.0019 | 70.7123
5 | 0.5567 | 0.00836 | -0.0005 | 66.5909
5.5 | 0.613 | 0.01024 | -0.0006 | 59.8633
6 | 0.6648 | 0.01274 | 0.0001 | 52.1821
6.5 | 0.7216 | 0.01168 | -0.0006 | 61.7808
7 | 0.7739 | 0.01305 | -0.0003 | 59.3027
7.5 | 0.8243 | 0.01484 | 0.0002 | 55.5458
8 | 0.8717 | 0.01741 | 0.001 | 50.0689
8.5 | 0.9127 | 0.02163 | 0.0023 | 42.196
9 | 0.8272 | 0.06679 | -0.0007 | 12.3851
9.5 | 0.7905 | 0.08743 | -0.0221 | 9.0415
10 | 0.777 | 0.09949 | -0.0295 | 7.8098
10.5 | 0.7691 | 0.11042 | -0.0348 | 6.9652
11 | 0.7652 | 0.12076 | -0.0393 | 6.3365
11.5 | 0.7636 | 0.13081 | -0.0434 | 5.8375
12 | 0.7647 | 0.14042 | -0.0471 | 5.4458
12.5 | 0.7692 | 0.14936 | -0.0506 | 5.15
13 | 0.7745 | 0.15819 | -0.0541 | 4.896
13.5 | 0.7821 | 0.16667 | -0.0576 | 4.6925
14 | 0.791 | 0.17472 | -0.061 | 4.5272
14.5 | 0.8019 | 0.1824 | -0.0644 | 4.3964
15 | 0.8138 | 0.19006 | -0.068 | 4.2818
15.5 | 0.8262 | 0.19738 | -0.0716 | 4.1858
16 | 0.8396 | 0.20458 | -0.0753 | 4.104
16.5 | 0.8539 | 0.21156 | -0.0791 | 4.0362
17 | 0.8684 | 0.21864 | -0.083 | 3.9718
17.5 | 0.8831 | 0.22562 | -0.087 | 3.9141
18 | 0.8979 | 0.23244 | -0.091 | 3.8629
18.5 | 0.9134 | 0.239 | -0.0951 | 3.8218
19 | 0.9287 | 0.24579 | -0.0994 | 3.7784

## 142. Re 12M Mach 0.00 (2)
BIGFOIL.COM POLAR EXPORT
NACA M18 (NACA-TR-221)
NACA M18 (NACA-TR-221) |  |  |  | Cl Max: | 0.2293 | at alpha= | 2 | deg
XFOIL ncrit=5 |  |  |  | L/D Max: | 35.4954 | at alpha= | 2 | deg
Re: | 12000000 |  |  | Cd Min: | 0.00646 | at alpha= | 0 | deg
Mach: | 0 |  |  | Cl=0 at alpha= | -0.020247 | deg
|  |  |  | @ Cl=0.1, Cd= | 0.006581
|  |  |  | @ Cl=0.4, Cd= | 0.00646
|  |  |  | @ Cl=0.6, Cd= | 0.00646
alpha (deg) | Cl | Cd | Cm | Cl/Cd
-1 | -0.1113 | 0.00661 | -0.0001 | -16.8381
-0.5 | -0.0545 | 0.00657 | -0.0004 | -8.2953
0 | 0.0023 | 0.00646 | -0.0007 | 0.35604
0.5 | 0.0591 | 0.00648 | -0.0009 | 9.1204
1 | 0.1158 | 0.00662 | -0.0012 | 17.4924
1.5 | 0.1726 | 0.0066 | -0.0015 | 26.1515
2 | 0.2293 | 0.00646 | -0.0018 | 35.4954

## 143. Re 12M Mach 0.00 (3)
BIGFOIL.COM POLAR EXPORT
NACA M18 (NACA-TR-221)
NACA M18 (NACA-TR-221) |  |  |  | Cl Max: | 0.9129 | at alpha= | 18.5 | deg
XFOIL ncrit=12 |  |  |  | L/D Max: | 73.1311 | at alpha= | 4 | deg
Re: | 12000000 |  |  | Cd Min: | 0.00518 | at alpha= | 3 | deg
Mach: | 0 |  |  | Cl=0 at alpha= | -0.020336 | deg
|  |  |  | @ Cl=0.1, Cd= | 0.0059959
|  |  |  | @ Cl=0.4, Cd= | 0.0055828
|  |  |  | @ Cl=0.6, Cd= | 0.010056
alpha (deg) | Cl | Cd | Cm | Cl/Cd
-1.5 | -0.1675 | 0.00551 | 0.0006 | -30.3993
-1 | -0.1108 | 0.00594 | 0.0001 | -18.6532
1 | 0.1154 | 0.006 | -0.0014 | 19.2333
1.5 | 0.172 | 0.00572 | -0.0018 | 30.0699
3 | 0.3404 | 0.00518 | -0.0025 | 65.7143
3.5 | 0.3944 | 0.00552 | -0.002 | 71.4493
4 | 0.4461 | 0.0061 | -0.0008 | 73.1311
4.5 | 0.505 | 0.00712 | -0.0015 | 70.927
5 | 0.5594 | 0.00853 | -0.0011 | 65.5803
5.5 | 0.6126 | 0.01053 | -0.0005 | 58.1766
6 | 0.6636 | 0.01345 | 0.0004 | 49.3383
6.5 | 0.7104 | 0.01763 | 0.0017 | 40.295
7 | 0.7383 | 0.03066 | 0.0052 | 24.0802
7.5 | 0.7715 | 0.03841 | 0.0063 | 20.0859
8 | 0.7912 | 0.0496 | 0.0059 | 15.9516
8.5 | 0.7941 | 0.06419 | 0.001 | 12.3711
9 | 0.7644 | 0.08517 | -0.0201 | 8.975
9.5 | 0.7429 | 0.09948 | -0.0291 | 7.4678
10 | 0.7494 | 0.1068 | -0.0328 | 7.0169
10.5 | 0.7484 | 0.11635 | -0.0371 | 6.4323
11 | 0.7498 | 0.12551 | -0.0409 | 5.974
11.5 | 0.7525 | 0.13455 | -0.0445 | 5.5927
12 | 0.7566 | 0.14334 | -0.0479 | 5.2784
12.5 | 0.7631 | 0.15172 | -0.0512 | 5.0297
13 | 0.77 | 0.16009 | -0.0545 | 4.8098
13.5 | 0.7789 | 0.16818 | -0.0579 | 4.6313
14 | 0.7886 | 0.17592 | -0.0612 | 4.4827
14.5 | 0.8002 | 0.18339 | -0.0647 | 4.3634
15 | 0.8124 | 0.19084 | -0.0682 | 4.257
15.5 | 0.8252 | 0.19803 | -0.0718 | 4.167
16 | 0.8388 | 0.20516 | -0.0755 | 4.0885
16.5 | 0.8532 | 0.21211 | -0.0792 | 4.0224
17 | 0.8678 | 0.21914 | -0.0832 | 3.96
17.5 | 0.8827 | 0.22602 | -0.0871 | 3.9054
18 | 0.8975 | 0.23286 | -0.0912 | 3.8542
18.5 | 0.9129 | 0.23956 | -0.0953 | 3.8107

## 144. Re 12M Mach 0.00 (4)
BIGFOIL.COM POLAR EXPORT
NACA M18 (NACA-TR-221)
NACA M18 (NACA-TR-221) |  |  |  | Cl Max: | 1.569 | at alpha= | 15 | deg
JavaFoil+Calcfoil stall+Eppler ext transition |  |  |  | L/D Max: | 99.228 | at alpha= | 10 | deg
Re: | 12000000 |  |  | Cd Min: | 0.00883 | at alpha= | 4.5 | deg
Mach: | 0 |  |  | Cl=0 at alpha= | -1.5965 | deg
|  |  |  | @ Cl=0.1, Cd= | 0.0093655
|  |  |  | @ Cl=0.4, Cd= | 0.0092385
|  |  |  | @ Cl=0.6, Cd= | 0.0094769
alpha (deg) | Cl | Cd | Cm | Cl/Cd
-20 | -0.695 | 0.14729 | 0.007 | -4.719
-19.5 | -0.715 | 0.14158 | 0.007 | -5.047
-19 | -0.727 | 0.13459 | 0.007 | -5.402
-18.5 | -0.735 | 0.13006 | 0.007 | -5.651
-18 | -0.741 | 0.12578 | 0.006 | -5.891
-17.5 | -0.747 | 0.12068 | 0.006 | -6.188
-17 | -0.752 | 0.11454 | 0.006 | -6.567
-16.5 | -0.757 | 0.10786 | 0.006 | -7.02
-16 | -0.759 | 0.10562 | 0.005 | -7.182
-15.5 | -0.76 | 0.09989 | 0.005 | -7.607
-15 | -0.76 | 0.09477 | 0.005 | -8.022
-14.5 | -0.758 | 0.08914 | 0.004 | -8.506
-14 | -0.755 | 0.08461 | 0.004 | -8.921
-13.5 | -0.749 | 0.08045 | 0.004 | -9.308
-13 | -0.74 | 0.0772 | 0.003 | -9.588
-12.5 | -0.731 | 0.07291 | 0.003 | -10.019
-12 | -0.718 | 0.06877 | 0.002 | -10.446
-11.5 | -0.706 | 0.06403 | 0.002 | -11.023
-11 | -0.693 | 0.05831 | 0.002 | -11.877
-10.5 | -0.676 | 0.05393 | 0.001 | -12.531
-10 | -0.682 | 0.0366 | 0.001 | -18.625
-9.5 | -0.751 | 0.01164 | 0 | -64.487
-9 | -0.719 | 0.01123 | -0.001 | -64.024
-8.5 | -0.684 | 0.01107 | -0.001 | -61.84
-8 | -0.647 | 0.01087 | -0.002 | -59.55
-7.5 | -0.607 | 0.01027 | -0.003 | -59.108
-7 | -0.565 | 0.01012 | -0.004 | -55.822
-6.5 | -0.52 | 0.01038 | -0.004 | -50.148
-6 | -0.474 | 0.01005 | -0.005 | -47.118
-5.5 | -0.425 | 0.0099 | -0.006 | -42.942
-5 | -0.375 | 0.01008 | -0.007 | -37.183
-4.5 | -0.323 | 0.00968 | -0.008 | -33.382
-4 | -0.27 | 0.00961 | -0.009 | -28.082
-3.5 | -0.215 | 0.00959 | -0.01 | -22.458
-3 | -0.16 | 0.0099 | -0.011 | -16.135
-2.5 | -0.103 | 0.00986 | -0.011 | -10.486
-2 | -0.046 | 0.00941 | -0.012 | -4.922
-1.5 | 0.011 | 0.00946 | -0.013 | 1.21
-1 | 0.07 | 0.00935 | -0.014 | 7.453
-0.5 | 0.128 | 0.00938 | -0.015 | 13.665
0 | 0.188 | 0.0093 | -0.016 | 20.24
0.5 | 0.248 | 0.00928 | -0.017 | 26.68
1 | 0.307 | 0.00993 | -0.018 | 30.918
1.5 | 0.366 | 0.00925 | -0.019 | 39.593
2 | 0.425 | 0.00923 | -0.02 | 46.095
2.5 | 0.485 | 0.00997 | -0.021 | 48.574
3 | 0.544 | 0.00942 | -0.022 | 57.711
3.5 | 0.603 | 0.00948 | -0.023 | 63.58
4 | 0.662 | 0.00964 | -0.024 | 68.652
4.5 | 0.721 | 0.00883 | -0.025 | 81.603
5 | 0.78 | 0.009 | -0.026 | 86.615
5.5 | 0.838 | 0.00917 | -0.027 | 91.414
6 | 0.897 | 0.01032 | -0.028 | 86.901
6.5 | 0.955 | 0.01034 | -0.029 | 92.401
7 | 1.012 | 0.01163 | -0.031 | 87.051
7.5 | 1.068 | 0.01299 | -0.032 | 82.265
8 | 1.124 | 0.01341 | -0.033 | 83.825
8.5 | 1.179 | 0.01373 | -0.034 | 85.874
9 | 1.233 | 0.01417 | -0.035 | 86.983
9.5 | 1.285 | 0.01467 | -0.036 | 87.646
10 | 1.337 | 0.01347 | -0.037 | 99.228
10.5 | 1.387 | 0.014 | -0.038 | 99.122
11 | 1.406 | 0.01674 | -0.038 | 84.023
11.5 | 1.446 | 0.01739 | -0.039 | 83.156
12 | 1.479 | 0.01816 | -0.04 | 81.429
12.5 | 1.507 | 0.01904 | -0.041 | 79.135
13 | 1.531 | 0.01991 | -0.042 | 76.875
13.5 | 1.547 | 0.02144 | -0.043 | 72.137
14 | 1.56 | 0.02296 | -0.044 | 67.92
14.5 | 1.565 | 0.02479 | -0.045 | 63.153
15 | 1.569 | 0.0261 | -0.046 | 60.139
15.5 | 1.565 | 0.02831 | -0.046 | 55.262
16 | 1.555 | 0.03088 | -0.047 | 50.354
16.5 | 1.54 | 0.03367 | -0.048 | 45.752
17 | 1.525 | 0.03502 | -0.049 | 43.554
17.5 | 1.499 | 0.03934 | -0.05 | 38.112
18 | 1.476 | 0.04093 | -0.05 | 36.058
18.5 | 1.44 | 0.04699 | -0.051 | 30.652
19 | 1.409 | 0.04968 | -0.052 | 28.359
19.5 | 1.369 | 0.05626 | -0.052 | 24.323
20 | 1.338 | 0.05698 | -0.053 | 23.475

## 145. Re 12M Mach 0.00 (5)
BIGFOIL.COM POLAR EXPORT
NACA M18 (NACA-TR-221)
NACA M18 (NACA-TR-221) |  |  |  | Cl Max: | 1.8057 | at alpha= | 19 | deg
NF ncrit=5 |  |  |  | L/D Max: | 156.282 | at alpha= | 5.5 | deg
Re: | 12000000 |  |  | Cd Min: | 0.00518 | at alpha= | 5 | deg
Mach: | 0 |  |  | Cl=0 at alpha= | -1.6964 | deg
|  |  |  | @ Cl=0.1, Cd= | 0.0060296
|  |  |  | @ Cl=0.4, Cd= | 0.005938
|  |  |  | @ Cl=0.6, Cd= | 0.0060377
alpha (deg) | Cl | Cd | Cm | Cl/Cd
-20 | -1.7849 | 0.031382 | -0.056907 | -56.8777
-19.5 | -1.7995 | 0.027644 | -0.051177 | -65.0955
-19 | -1.7756 | 0.026103 | -0.046152 | -68.0219
-18.5 | -1.7513 | 0.024204 | -0.042214 | -72.3575
-18 | -1.7164 | 0.022771 | -0.038502 | -75.3772
-17.5 | -1.679 | 0.02142 | -0.035617 | -78.3832
-17 | -1.6399 | 0.020139 | -0.033371 | -81.4279
-16.5 | -1.5994 | 0.018955 | -0.031405 | -84.3749
-16 | -1.5571 | 0.017875 | -0.029613 | -87.11
-15.5 | -1.5128 | 0.016886 | -0.028009 | -89.5855
-15 | -1.4665 | 0.015979 | -0.026597 | -91.7767
-14.5 | -1.4186 | 0.015143 | -0.025348 | -93.6841
-14 | -1.3694 | 0.014367 | -0.024227 | -95.3169
-13.5 | -1.319 | 0.013644 | -0.023217 | -96.6711
-13 | -1.2677 | 0.012971 | -0.022328 | -97.7302
-12.5 | -1.2155 | 0.012344 | -0.021567 | -98.466
-12 | -1.1627 | 0.011763 | -0.020916 | -98.8431
-11.5 | -1.1093 | 0.011223 | -0.020367 | -98.8374
-11 | -1.0555 | 0.010723 | -0.019921 | -98.4327
-10.5 | -1.0013 | 0.010258 | -0.01956 | -97.6086
-10 | -0.94665 | 0.0098257 | -0.019263 | -96.3446
-9.5 | -0.89161 | 0.0094235 | -0.019016 | -94.6154
-9 | -0.83614 | 0.0090501 | -0.018809 | -92.3898
-8.5 | -0.78026 | 0.0087044 | -0.018637 | -89.64
-8 | -0.72408 | 0.0083855 | -0.018498 | -86.3493
-7.5 | -0.66769 | 0.008092 | -0.018391 | -82.5129
-7 | -0.61117 | 0.0078221 | -0.018322 | -78.1343
-6.5 | -0.55456 | 0.0075741 | -0.018302 | -73.2186
-6 | -0.49775 | 0.0073462 | -0.018321 | -67.7561
-5.5 | -0.44059 | 0.007138 | -0.018367 | -61.7255
-5 | -0.38326 | 0.0069507 | -0.018479 | -55.1404
-4.5 | -0.32566 | 0.0067825 | -0.018641 | -48.015
-4 | -0.26783 | 0.0066323 | -0.01885 | -40.3825
-3.5 | -0.20985 | 0.0064988 | -0.019115 | -32.2905
-3 | -0.15176 | 0.0063805 | -0.019439 | -23.7857
-2.5 | -0.093582 | 0.0062758 | -0.019819 | -14.9115
-2 | -0.03535 | 0.0061846 | -0.020249 | -5.7158
-1.5 | 0.022863 | 0.0061076 | -0.020714 | 3.7434
-1 | 0.081013 | 0.0060452 | -0.021196 | 13.4011
-0.5 | 0.1391 | 0.0059975 | -0.02169 | 23.1932
0 | 0.19715 | 0.0059637 | -0.022201 | 33.0585
0.5 | 0.2552 | 0.0059428 | -0.022734 | 42.9425
1 | 0.3133 | 0.0059326 | -0.02329 | 52.8105
1.5 | 0.37152 | 0.0059325 | -0.023858 | 62.6239
2 | 0.42978 | 0.0059437 | -0.02443 | 72.3077
2.5 | 0.48809 | 0.0059664 | -0.02503 | 81.8068
3 | 0.54626 | 0.0060024 | -0.025657 | 91.0081
3.5 | 0.60418 | 0.0060404 | -0.026245 | 100.0231
4 | 0.66138 | 0.0060764 | -0.026772 | 108.8434
4.5 | 0.7179 | 0.0061585 | -0.027328 | 116.5719
5 | 0.7663 | 0.00518 | -0.026332 | 147.9334
5.5 | 0.81875 | 0.0052389 | -0.026165 | 156.2822
6 | 0.87317 | 0.0056785 | -0.026313 | 153.7678
9.5 | 1.2388 | 0.0094008 | -0.025692 | 131.7719
10 | 1.2901 | 0.0098892 | -0.025589 | 130.4608
10.5 | 1.341 | 0.010398 | -0.025501 | 128.9633
11 | 1.3915 | 0.010937 | -0.025397 | 127.2261
11.5 | 1.4414 | 0.011508 | -0.025264 | 125.2547
12 | 1.4904 | 0.012116 | -0.025052 | 123.0126
12.5 | 1.5373 | 0.012771 | -0.024586 | 120.3729
13 | 1.5799 | 0.013499 | -0.02349 | 117.0394
13.5 | 1.6158 | 0.014351 | -0.021421 | 112.5887
14 | 1.6463 | 0.015406 | -0.018807 | 106.859
14.5 | 1.6748 | 0.016744 | -0.016454 | 100.0256
15 | 1.7017 | 0.018428 | -0.014506 | 92.3394
15.5 | 1.7261 | 0.020492 | -0.012845 | 84.2321
16 | 1.7477 | 0.022948 | -0.011436 | 76.1598
16.5 | 1.7658 | 0.025813 | -0.010268 | 68.4078
17 | 1.7803 | 0.029074 | -0.0092538 | 61.2336
17.5 | 1.7914 | 0.032705 | -0.008315 | 54.7756
18 | 1.7996 | 0.036762 | -0.0075149 | 48.9537
18.5 | 1.8045 | 0.041348 | -0.0069747 | 43.643
19 | 1.8057 | 0.046522 | -0.0067488 | 38.8152
19.5 | 1.8033 | 0.052236 | -0.0068144 | 34.5216
20 | 1.7979 | 0.058387 | -0.0071312 | 30.792

## 146. Re 12M Mach 0.00 (6)
BIGFOIL.COM POLAR EXPORT
NACA M18 (NACA-TR-221)
NACA M18 (NACA-TR-221) |  |  |  | Cl Max: | 1.8108 | at alpha= | 19 | deg
NF ncrit=9 |  |  |  | L/D Max: | 178.502 | at alpha= | 6 | deg
Re: | 12000000 |  |  | Cd Min: | 0.0042817 | at alpha= | 4.5 | deg
Mach: | 0 |  |  | Cl=0 at alpha= | -1.6962 | deg
|  |  |  | @ Cl=0.1, Cd= | 0.0057615
|  |  |  | @ Cl=0.4, Cd= | 0.0056304
|  |  |  | @ Cl=0.6, Cd= | 0.0054909
alpha (deg) | Cl | Cd | Cm | Cl/Cd
-20 | -1.7727 | 0.032266 | -0.053801 | -54.9415
-19.5 | -1.7991 | 0.027739 | -0.048931 | -64.8573
-19 | -1.7784 | 0.025561 | -0.045339 | -69.5732
-18.5 | -1.7484 | 0.023746 | -0.042029 | -73.6297
-18 | -1.7116 | 0.022177 | -0.039053 | -77.1808
-17.5 | -1.6741 | 0.020719 | -0.036508 | -80.8014
-17 | -1.6359 | 0.019418 | -0.034147 | -84.2485
-16.5 | -1.5967 | 0.018281 | -0.031826 | -87.3401
-16 | -1.556 | 0.017303 | -0.029526 | -89.9263
-15.5 | -1.5127 | 0.016435 | -0.027516 | -92.0414
-15 | -1.4665 | 0.015615 | -0.026076 | -93.9159
-14.5 | -1.4183 | 0.01483 | -0.024974 | -95.6364
-14 | -1.3691 | 0.014086 | -0.023938 | -97.1926
-13.5 | -1.3189 | 0.013385 | -0.022937 | -98.5308
-13 | -1.2677 | 0.012722 | -0.022033 | -99.6471
-12.5 | -1.2157 | 0.012098 | -0.021262 | -100.4866
-12 | -1.1629 | 0.011517 | -0.020601 | -100.974
-11.5 | -1.1096 | 0.010978 | -0.020043 | -101.0751
-11 | -1.0558 | 0.010477 | -0.019598 | -100.7675
-10.5 | -1.0015 | 0.010013 | -0.01925 | -100.0197
-10 | -0.94687 | 0.0095836 | -0.01898 | -98.8009
-9.5 | -0.89176 | 0.0091854 | -0.018765 | -97.0849
-9 | -0.83623 | 0.0088166 | -0.018588 | -94.8472
-8.5 | -0.78033 | 0.0084759 | -0.018433 | -92.0636
-8 | -0.72411 | 0.0081616 | -0.018299 | -88.722
-7.5 | -0.66766 | 0.0078707 | -0.01819 | -84.8284
-7 | -0.61103 | 0.0076014 | -0.018118 | -80.3837
-6.5 | -0.55427 | 0.0073534 | -0.018101 | -75.3762
-6 | -0.49729 | 0.0071259 | -0.018141 | -69.7857
-5.5 | -0.43999 | 0.006919 | -0.018223 | -63.5921
-5 | -0.38254 | 0.0067328 | -0.018368 | -56.8175
-4.5 | -0.32488 | 0.0065641 | -0.018546 | -49.4927
-4 | -0.26706 | 0.0064104 | -0.018751 | -41.661
-3.5 | -0.20919 | 0.0062701 | -0.018994 | -33.3627
-3 | -0.15127 | 0.0061427 | -0.01928 | -24.6266
-2.5 | -0.09331 | 0.0060285 | -0.019612 | -15.4783
-2 | -0.035291 | 0.0059289 | -0.019992 | -5.9524
-1.5 | 0.022783 | 0.0058453 | -0.020425 | 3.8977
-1 | 0.080906 | 0.0057782 | -0.02091 | 14.0021
-0.5 | 0.13909 | 0.0057273 | -0.021441 | 24.2863
0 | 0.19738 | 0.0056902 | -0.022004 | 34.688
0.5 | 0.25578 | 0.0056637 | -0.022584 | 45.1613
1 | 0.31412 | 0.0056457 | -0.023151 | 55.6389
1.5 | 0.37227 | 0.0056337 | -0.023704 | 66.0782
2 | 0.43031 | 0.0056268 | -0.024292 | 76.4752
2.5 | 0.48829 | 0.0056038 | -0.024883 | 87.1361
3 | 0.54591 | 0.0055467 | -0.025436 | 98.4196
3.5 | 0.60331 | 0.0054875 | -0.026012 | 109.9423
4 | 0.65494 | 0.0045894 | -0.02561 | 142.7059
4.5 | 0.70696 | 0.0042817 | -0.025176 | 165.1123
5 | 0.76638 | 0.0044391 | -0.025852 | 172.6449
5.5 | 0.82323 | 0.0046432 | -0.026181 | 177.2962
6 | 0.87717 | 0.0049141 | -0.026101 | 178.5023
6.5 | 0.93006 | 0.0052823 | -0.025888 | 176.0698
7 | 0.98143 | 0.0058164 | -0.02567 | 168.7337
7.5 | 1.0323 | 0.0064563 | -0.025478 | 159.8931
8 | 1.084 | 0.0071531 | -0.025367 | 151.546
8.5 | 1.1362 | 0.0078452 | -0.025332 | 144.8317
9 | 1.188 | 0.0084482 | -0.02543 | 140.6265
9.5 | 1.2396 | 0.0090604 | -0.025554 | 136.8118
10 | 1.2914 | 0.0096393 | -0.02577 | 133.9771
10.5 | 1.3436 | 0.010196 | -0.02609 | 131.7739
11 | 1.3959 | 0.01076 | -0.026435 | 129.7247
11.5 | 1.4479 | 0.011352 | -0.02674 | 127.5483
12 | 1.4989 | 0.011977 | -0.026932 | 125.1504
12.5 | 1.5477 | 0.012639 | -0.026824 | 122.4579
13 | 1.5917 | 0.013353 | -0.025991 | 119.2055
13.5 | 1.6275 | 0.014168 | -0.02386 | 114.8727
14 | 1.655 | 0.015167 | -0.020577 | 109.1193
14.5 | 1.6793 | 0.016439 | -0.017299 | 102.1571
15 | 1.7032 | 0.018057 | -0.014665 | 94.323
15.5 | 1.7265 | 0.020071 | -0.012655 | 86.0178
16 | 1.7482 | 0.022496 | -0.011164 | 77.7096
16.5 | 1.7672 | 0.025342 | -0.010064 | 69.7365
17 | 1.7828 | 0.028573 | -0.0091637 | 62.3947
17.5 | 1.7949 | 0.032148 | -0.0083095 | 55.8333
18 | 1.8039 | 0.036125 | -0.0075397 | 49.934
18.5 | 1.8093 | 0.040642 | -0.0070014 | 44.5189
19 | 1.8108 | 0.04579 | -0.0067887 | 39.5456
19.5 | 1.8083 | 0.051511 | -0.0068855 | 35.1046
20 | 1.8027 | 0.057668 | -0.0072426 | 31.2596

## 147. Re 12M Mach 0.00 (7)
BIGFOIL.COM POLAR EXPORT
NACA M18 (NACA-TR-221)
NACA M18 (NACA-TR-221) |  |  |  | Cl Max: | 1.8122 | at alpha= | 19 | deg
NF ncrit=12 |  |  |  | L/D Max: | 189.493 | at alpha= | 6 | deg
Re: | 12000000 |  |  | Cd Min: | 0.0039524 | at alpha= | 4 | deg
Mach: | 0 |  |  | Cl=0 at alpha= | -1.6934 | deg
|  |  |  | @ Cl=0.1, Cd= | 0.0056469
|  |  |  | @ Cl=0.4, Cd= | 0.0054738
|  |  |  | @ Cl=0.6, Cd= | 0.0040639
alpha (deg) | Cl | Cd | Cm | Cl/Cd
-20 | -1.7276 | 0.036085 | -0.051832 | -47.8753
-19.5 | -1.8029 | 0.027545 | -0.04866 | -65.4516
-19 | -1.7674 | 0.026113 | -0.045195 | -67.6819
-18.5 | -1.7454 | 0.024008 | -0.04206 | -72.7009
-18 | -1.7106 | 0.022446 | -0.038924 | -76.2103
-17.5 | -1.673 | 0.020943 | -0.036424 | -79.8862
-17 | -1.634 | 0.019569 | -0.034299 | -83.4984
-16.5 | -1.5935 | 0.018346 | -0.032339 | -86.8578
-16 | -1.5515 | 0.017268 | -0.030469 | -89.8472
-15.5 | -1.5082 | 0.016323 | -0.028649 | -92.3967
-15 | -1.4638 | 0.015496 | -0.026795 | -94.4605
-14.5 | -1.4177 | 0.014754 | -0.025035 | -96.0899
-14 | -1.3692 | 0.014043 | -0.023723 | -97.4982
-13.5 | -1.3187 | 0.013355 | -0.022777 | -98.7466
-13 | -1.2675 | 0.012697 | -0.021948 | -99.8215
-12.5 | -1.2155 | 0.012079 | -0.02119 | -100.6349
-12 | -1.1628 | 0.011498 | -0.02053 | -101.1339
-11.5 | -1.1095 | 0.010955 | -0.019993 | -101.282
-11 | -1.0557 | 0.01045 | -0.019574 | -101.0193
-10.5 | -1.0015 | 0.0099825 | -0.019238 | -100.3253
-10 | -0.94688 | 0.0095463 | -0.018969 | -99.1878
-9.5 | -0.8918 | 0.0091396 | -0.018752 | -97.576
-9 | -0.83626 | 0.0087612 | -0.018571 | -95.4507
-8.5 | -0.78032 | 0.0084108 | -0.018417 | -92.7758
-8 | -0.72408 | 0.0080883 | -0.018288 | -89.5217
-7.5 | -0.66763 | 0.0077935 | -0.01819 | -85.6652
-7 | -0.61104 | 0.0075251 | -0.018134 | -81.2001
-6.5 | -0.55433 | 0.0072796 | -0.018129 | -76.1487
-6 | -0.49743 | 0.0070528 | -0.018163 | -70.5291
-5.5 | -0.44018 | 0.0068427 | -0.018222 | -64.3283
-5 | -0.38274 | 0.00665 | -0.018339 | -57.555
-4.5 | -0.32508 | 0.0064732 | -0.0185 | -50.2196
-4 | -0.2673 | 0.0063128 | -0.018705 | -42.3433
-3.5 | -0.20948 | 0.0061688 | -0.018955 | -33.9582
-3 | -0.15162 | 0.00604 | -0.01925 | -25.102
-2.5 | -0.093676 | 0.0059247 | -0.019587 | -15.811
-2 | -0.035642 | 0.0058227 | -0.019966 | -6.1212
-1.5 | 0.022477 | 0.0057352 | -0.020387 | 3.9191
-1 | 0.080654 | 0.0056646 | -0.02085 | 14.2384
-0.5 | 0.13889 | 0.0056113 | -0.021352 | 24.7529
0 | 0.19728 | 0.0055711 | -0.021887 | 35.4107
0.5 | 0.25583 | 0.0055394 | -0.022436 | 46.1825
1 | 0.31437 | 0.0055123 | -0.022997 | 57.03
1.5 | 0.37286 | 0.0054901 | -0.023624 | 67.9157
2 | 0.43107 | 0.0054551 | -0.024263 | 79.0217
2.5 | 0.48879 | 0.0053741 | -0.024787 | 90.9532
3 | 0.5458 | 0.005252 | -0.025295 | 103.9225
3.5 | 0.59334 | 0.0040791 | -0.024123 | 145.4574
4 | 0.64868 | 0.0039524 | -0.024195 | 164.1244
4.5 | 0.709 | 0.004078 | -0.025008 | 173.8603
5 | 0.76705 | 0.0042148 | -0.025446 | 181.9904
5.5 | 0.82159 | 0.0043867 | -0.025291 | 187.2915
6 | 0.87418 | 0.0046132 | -0.024907 | 189.4935
6.5 | 0.92736 | 0.0049002 | -0.024823 | 189.2502
7 | 0.98218 | 0.0052687 | -0.025161 | 186.4187
7.5 | 1.0362 | 0.0058028 | -0.025585 | 178.5734
8 | 1.0881 | 0.0064864 | -0.025801 | 167.7589
8.5 | 1.1403 | 0.0072288 | -0.026 | 157.7472
9 | 1.1932 | 0.0080119 | -0.026188 | 148.9315
9.5 | 1.2457 | 0.0087242 | -0.026457 | 142.7817
10 | 1.2975 | 0.0094299 | -0.026786 | 137.591
10.5 | 1.3495 | 0.010086 | -0.027255 | 133.8049
11 | 1.4024 | 0.010694 | -0.027816 | 131.1353
11.5 | 1.4553 | 0.011303 | -0.02835 | 128.7534
12 | 1.5072 | 0.011937 | -0.028725 | 126.2646
12.5 | 1.5564 | 0.012605 | -0.02869 | 123.4806
13 | 1.6 | 0.013318 | -0.02774 | 120.1403
13.5 | 1.634 | 0.014118 | -0.025198 | 115.7363
14 | 1.6582 | 0.015091 | -0.021189 | 109.8785
14.5 | 1.6793 | 0.016336 | -0.017205 | 102.7997
15 | 1.7018 | 0.017937 | -0.014234 | 94.8801
15.5 | 1.7251 | 0.019948 | -0.012203 | 86.4791
16 | 1.7474 | 0.022388 | -0.010831 | 78.0477
16.5 | 1.767 | 0.025254 | -0.0098656 | 69.969
17 | 1.783 | 0.028494 | -0.0090606 | 62.5754
17.5 | 1.7955 | 0.032057 | -0.0082548 | 56.0077
18 | 1.8047 | 0.036003 | -0.0074949 | 50.1253
18.5 | 1.8105 | 0.040476 | -0.0069405 | 44.7293
19 | 1.8122 | 0.045585 | -0.0067086 | 39.7545
19.5 | 1.8098 | 0.051296 | -0.0068012 | 35.2822
20 | 1.8041 | 0.057484 | -0.0071726 | 31.3841

## 148. Re 12M Mach 0.10 (1)
BIGFOIL.COM POLAR EXPORT
NACA M18 (NACA-TR-221)
NACA M18 (NACA-TR-221) |  |  |  | Cl Max: | 1.56 | at alpha= | 14.5 | deg
JavaFoil+Calcfoil stall+Eppler ext transition |  |  |  | L/D Max: | 98.957 | at alpha= | 10 | deg
Re: | 12000000 |  |  | Cd Min: | 0.00883 | at alpha= | 4.5 | deg
Mach: | 0.1 |  |  | Cl=0 at alpha= | -1.5948 | deg
|  |  |  | @ Cl=0.1, Cd= | 0.0093637
|  |  |  | @ Cl=0.4, Cd= | 0.0092567
|  |  |  | @ Cl=0.6, Cd= | 0.009505
alpha (deg) | Cl | Cd | Cm | Cl/Cd
-14.5 | -0.735 | 0.09129 | 0.004 | -8.048
-14 | -0.734 | 0.08599 | 0.004 | -8.532
-13.5 | -0.731 | 0.08092 | 0.004 | -9.035
-13 | -0.725 | 0.07741 | 0.003 | -9.36
-12.5 | -0.717 | 0.07386 | 0.003 | -9.702
-12 | -0.707 | 0.06972 | 0.002 | -10.136
-11.5 | -0.695 | 0.06565 | 0.002 | -10.58
-11 | -0.681 | 0.06101 | 0.002 | -11.163
-10.5 | -0.668 | 0.05534 | 0.001 | -12.066
-10 | -0.656 | 0.04754 | 0.001 | -13.79
-9.5 | -0.746 | 0.01182 | 0 | -63.138
-9 | -0.716 | 0.01132 | -0.001 | -63.288
-8.5 | -0.683 | 0.01107 | -0.001 | -61.673
-8 | -0.646 | 0.01056 | -0.002 | -61.163
-7.5 | -0.607 | 0.01036 | -0.003 | -58.61
-7 | -0.565 | 0.01017 | -0.004 | -55.591
-6.5 | -0.521 | 0.01031 | -0.005 | -50.538
-6 | -0.475 | 0.01001 | -0.005 | -47.425
-5.5 | -0.426 | 0.00987 | -0.006 | -43.182
-5 | -0.376 | 0.01006 | -0.007 | -37.388
-4.5 | -0.324 | 0.00964 | -0.008 | -33.608
-4 | -0.271 | 0.00959 | -0.009 | -28.23
-3.5 | -0.216 | 0.00961 | -0.01 | -22.495
-3 | -0.161 | 0.0099 | -0.011 | -16.209
-2.5 | -0.104 | 0.00981 | -0.012 | -10.592
-2 | -0.047 | 0.00949 | -0.012 | -4.898
-1.5 | 0.011 | 0.0094 | -0.013 | 1.223
-1 | 0.07 | 0.00944 | -0.014 | 7.418
-0.5 | 0.129 | 0.00929 | -0.015 | 13.873
0 | 0.189 | 0.00938 | -0.016 | 20.169
0.5 | 0.249 | 0.00934 | -0.017 | 26.658
1 | 0.309 | 0.00987 | -0.018 | 31.263
1.5 | 0.368 | 0.00923 | -0.019 | 39.874
2 | 0.428 | 0.00928 | -0.02 | 46.067
2.5 | 0.487 | 0.00992 | -0.021 | 49.096
3 | 0.546 | 0.00937 | -0.022 | 58.284
3.5 | 0.606 | 0.00952 | -0.023 | 63.662
4 | 0.665 | 0.00969 | -0.024 | 68.643
4.5 | 0.724 | 0.00883 | -0.025 | 82.019
5 | 0.783 | 0.00987 | -0.026 | 79.411
5.5 | 0.843 | 0.00917 | -0.028 | 91.887
6 | 0.901 | 0.01039 | -0.029 | 86.788
6.5 | 0.96 | 0.01032 | -0.03 | 93.019
7 | 1.017 | 0.0117 | -0.031 | 86.912
7.5 | 1.074 | 0.01307 | -0.032 | 82.154
8 | 1.129 | 0.01345 | -0.033 | 83.937
8.5 | 1.184 | 0.01381 | -0.034 | 85.729
9 | 1.238 | 0.01424 | -0.035 | 86.936
9.5 | 1.291 | 0.01478 | -0.036 | 87.373
10 | 1.343 | 0.01357 | -0.037 | 98.957
10.5 | 1.374 | 0.01594 | -0.038 | 86.209
11 | 1.41 | 0.01694 | -0.039 | 83.261
11.5 | 1.45 | 0.01762 | -0.04 | 82.299
12 | 1.482 | 0.01841 | -0.04 | 80.479
12.5 | 1.508 | 0.01942 | -0.041 | 77.638
13 | 1.531 | 0.02023 | -0.042 | 75.704
13.5 | 1.546 | 0.02185 | -0.043 | 70.746
14 | 1.556 | 0.02343 | -0.044 | 66.385
14.5 | 1.56 | 0.02525 | -0.045 | 61.778
15 | 1.559 | 0.0273 | -0.046 | 57.08
15.5 | 1.553 | 0.02905 | -0.047 | 53.464
16 | 1.539 | 0.03177 | -0.047 | 48.44
16.5 | 1.521 | 0.03475 | -0.048 | 43.764
17 | 1.501 | 0.03614 | -0.049 | 41.536
17.5 | 1.474 | 0.03918 | -0.05 | 37.622
18 | 1.436 | 0.04485 | -0.05 | 32.027
18.5 | 1.405 | 0.04655 | -0.051 | 30.19
19 | 1.367 | 0.0505 | -0.052 | 27.073
19.5 | 1.325 | 0.05504 | -0.053 | 24.071

## 149. Re 12M Mach 0.25 (1)
BIGFOIL.COM POLAR EXPORT
NACA M18 (NACA-TR-221)
NACA M18 (NACA-TR-221) |  |  |  | Cl Max: | 1.527 | at alpha= | 13.5 | deg
JavaFoil+Calcfoil stall+Eppler ext transition |  |  |  | L/D Max: | 97.065 | at alpha= | 7 | deg
Re: | 12000000 |  |  | Cd Min: | 0.00892 | at alpha= | 4.5 | deg
Mach: | 0.25 |  |  | Cl=0 at alpha= | -1.6 | deg
|  |  |  | @ Cl=0.1, Cd= | 0.00937
|  |  |  | @ Cl=0.4, Cd= | 0.0092964
|  |  |  | @ Cl=0.6, Cd= | 0.0094575
alpha (deg) | Cl | Cd | Cm | Cl/Cd
-13.5 | -0.575 | 0.08461 | 0.004 | -6.795
-13 | -0.59 | 0.08132 | 0.003 | -7.251
-12.5 | -0.6 | 0.07781 | 0.003 | -7.716
-12 | -0.607 | 0.07438 | 0.002 | -8.159
-11.5 | -0.609 | 0.07135 | 0.002 | -8.539
-11 | -0.609 | 0.06685 | 0.001 | -9.112
-10.5 | -0.606 | 0.06216 | 0.001 | -9.741
-10 | -0.598 | 0.05808 | 0.001 | -10.294
-9.5 | -0.586 | 0.05412 | 0 | -10.831
-9 | -0.578 | 0.0459 | 0 | -12.6
-8.5 | -0.662 | 0.01175 | -0.001 | -56.367
-8 | -0.634 | 0.01115 | -0.002 | -56.855
-7.5 | -0.6 | 0.01052 | -0.003 | -57.042
-7 | -0.563 | 0.01034 | -0.004 | -54.441
-6.5 | -0.522 | 0.01054 | -0.005 | -49.543
-6 | -0.478 | 0.01009 | -0.005 | -47.354
-5.5 | -0.431 | 0.00999 | -0.006 | -43.133
-5 | -0.382 | 0.01013 | -0.007 | -37.656
-4.5 | -0.33 | 0.00976 | -0.008 | -33.788
-4 | -0.276 | 0.01 | -0.009 | -27.607
-3.5 | -0.221 | 0.00957 | -0.01 | -23.089
-3 | -0.164 | 0.00993 | -0.011 | -16.534
-2.5 | -0.106 | 0.00994 | -0.012 | -10.703
-2 | -0.048 | 0.00941 | -0.013 | -5.067
-1.5 | 0.012 | 0.00944 | -0.014 | 1.249
-1 | 0.072 | 0.00937 | -0.015 | 7.667
-0.5 | 0.132 | 0.00937 | -0.016 | 14.127
0 | 0.194 | 0.00931 | -0.017 | 20.875
0.5 | 0.256 | 0.00992 | -0.018 | 25.78
1 | 0.317 | 0.00936 | -0.019 | 33.874
1.5 | 0.378 | 0.0093 | -0.02 | 40.651
2 | 0.439 | 0.00929 | -0.021 | 47.283
2.5 | 0.5 | 0.00934 | -0.022 | 53.544
3 | 0.561 | 0.0094 | -0.023 | 59.685
3.5 | 0.622 | 0.00949 | -0.024 | 65.588
4 | 0.683 | 0.00972 | -0.025 | 70.292
4.5 | 0.744 | 0.00892 | -0.026 | 83.38
5 | 0.805 | 0.01005 | -0.027 | 80.097
5.5 | 0.865 | 0.01033 | -0.028 | 83.767
6 | 0.926 | 0.01057 | -0.029 | 87.565
6.5 | 0.985 | 0.01051 | -0.03 | 93.774
7 | 1.044 | 0.01076 | -0.032 | 97.065
7.5 | 1.102 | 0.01348 | -0.033 | 81.698
8 | 1.158 | 0.01383 | -0.034 | 83.751
8.5 | 1.214 | 0.01431 | -0.035 | 84.84
9 | 1.269 | 0.01478 | -0.036 | 85.809
9.5 | 1.301 | 0.01563 | -0.037 | 83.209
10 | 1.343 | 0.01634 | -0.037 | 82.201
10.5 | 1.388 | 0.01721 | -0.038 | 80.672
11 | 1.43 | 0.01811 | -0.039 | 79.002
11.5 | 1.468 | 0.01898 | -0.04 | 77.332
12 | 1.493 | 0.01991 | -0.041 | 75.007
12.5 | 1.512 | 0.02114 | -0.042 | 71.54
13 | 1.525 | 0.02221 | -0.043 | 68.659
13.5 | 1.527 | 0.02431 | -0.044 | 62.832
14 | 1.521 | 0.02646 | -0.045 | 57.492
14.5 | 1.506 | 0.02884 | -0.046 | 52.241
15 | 1.484 | 0.03094 | -0.047 | 47.967
15.5 | 1.447 | 0.03501 | -0.047 | 41.321
16 | 1.407 | 0.03703 | -0.048 | 37.987
16.5 | 1.35 | 0.0428 | -0.049 | 31.544
17 | 1.286 | 0.0485 | -0.049 | 26.524
17.5 | 1.223 | 0.0504 | -0.05 | 24.263
18 | 1.148 | 0.05614 | -0.051 | 20.44
18.5 | 1.065 | 0.0632 | -0.051 | 16.845

## 150. Re 12M Mach 0.50 (1)
BIGFOIL.COM POLAR EXPORT
NACA M18 (NACA-TR-221)
NACA M18 (NACA-TR-221) |  |  |  | Cl Max: | 1.435 | at alpha= | 11 | deg
JavaFoil+Calcfoil stall+Eppler ext transition |  |  |  | L/D Max: | 95.418 | at alpha= | 5 | deg
Re: | 12000000 |  |  | Cd Min: | 0.00917 | at alpha= | 4.5 | deg
Mach: | 0.5 |  |  | Cl=0 at alpha= | -1.6 | deg
|  |  |  | @ Cl=0.1, Cd= | 0.0093151
|  |  |  | @ Cl=0.4, Cd= | 0.010162
|  |  |  | @ Cl=0.6, Cd= | 0.0093743
alpha (deg) | Cl | Cd | Cm | Cl/Cd
-20 | -0.976 | 0.14984 | 0.009 | -6.511
-19.5 | -0.95 | 0.14516 | 0.008 | -6.543
-19 | -0.924 | 0.14211 | 0.008 | -6.5
-18.5 | -0.899 | 0.13231 | 0.008 | -6.792
-18 | -0.872 | 0.13157 | 0.007 | -6.627
-17.5 | -0.846 | 0.12738 | 0.007 | -6.645
-17 | -0.821 | 0.11898 | 0.007 | -6.901
-16.5 | -0.796 | 0.12544 | 0.006 | -6.347
-16 | -0.771 | 0.11671 | 0.006 | -6.607
-15.5 | -0.746 | 0.11078 | 0.006 | -6.73
-15 | -0.718 | 0.11372 | 0.005 | -6.312
-14.5 | -0.692 | 0.10633 | 0.005 | -6.512
-14 | -0.666 | 0.10209 | 0.004 | -6.521
-13.5 | -0.64 | 0.09267 | 0.004 | -6.907
-13 | -0.613 | 0.08931 | 0.003 | -6.863
-12.5 | -0.586 | 0.08635 | 0.003 | -6.782
-12 | -0.559 | 0.0832 | 0.002 | -6.72
-11.5 | -0.533 | 0.08 | 0.002 | -6.661
-11 | -0.506 | 0.0771 | 0.002 | -6.568
-10.5 | -0.48 | 0.07432 | 0.001 | -6.459
-10 | -0.453 | 0.07769 | 0.001 | -5.837
-9.5 | -0.427 | 0.07232 | 0 | -5.901
-9 | -0.4 | 0.06519 | 0 | -6.141
-8.5 | -0.376 | 0.05644 | -0.001 | -6.653
-8 | -0.35 | 0.05167 | -0.001 | -6.77
-7.5 | -0.324 | 0.047 | -0.002 | -6.892
-7 | -0.297 | 0.04376 | -0.003 | -6.794
-6.5 | -0.274 | 0.03848 | -0.004 | -7.11
-6 | -0.294 | 0.0105 | -0.006 | -27.976
-5.5 | -0.261 | 0.01008 | -0.007 | -25.853
-5 | -0.277 | 0.03285 | -0.006 | -8.427
-4.5 | -0.272 | 0.03001 | -0.007 | -9.073
-4 | -0.284 | 0.00982 | -0.01 | -28.941
-3.5 | -0.234 | 0.00964 | -0.011 | -24.278
-3 | -0.177 | 0.01011 | -0.012 | -17.528
-2.5 | -0.116 | 0.01002 | -0.013 | -11.598
-2 | -0.052 | 0.00943 | -0.014 | -5.561
-1.5 | 0.013 | 0.00937 | -0.015 | 1.392
-1 | 0.08 | 0.00933 | -0.016 | 8.552
-0.5 | 0.147 | 0.00928 | -0.018 | 15.862
0 | 0.217 | 0.0093 | -0.019 | 23.301
0.5 | 0.285 | 0.01003 | -0.02 | 28.463
1 | 0.354 | 0.01006 | -0.021 | 35.217
1.5 | 0.422 | 0.01021 | -0.022 | 41.381
2 | 0.491 | 0.00924 | -0.023 | 53.071
2.5 | 0.559 | 0.00932 | -0.024 | 59.958
3 | 0.627 | 0.00941 | -0.026 | 66.574
3.5 | 0.695 | 0.01068 | -0.027 | 65.068
4 | 0.762 | 0.00987 | -0.028 | 77.261
4.5 | 0.83 | 0.00917 | -0.029 | 90.473
5 | 0.898 | 0.00941 | -0.03 | 95.418
5.5 | 0.965 | 0.0111 | -0.032 | 86.93
6 | 1.032 | 0.01157 | -0.033 | 89.19
6.5 | 1.097 | 0.01304 | -0.034 | 84.121
7 | 1.135 | 0.01533 | -0.034 | 74.034
7.5 | 1.19 | 0.01607 | -0.036 | 74.084
8 | 1.244 | 0.01697 | -0.037 | 73.336
8.5 | 1.293 | 0.01804 | -0.038 | 71.677
9 | 1.339 | 0.0191 | -0.039 | 70.074
9.5 | 1.377 | 0.02039 | -0.04 | 67.528
10 | 1.408 | 0.02208 | -0.041 | 63.777
10.5 | 1.429 | 0.02373 | -0.042 | 60.22
11 | 1.435 | 0.02578 | -0.043 | 55.682
11.5 | 1.397 | 0.0284 | -0.044 | 49.198
12 | 1.076 | 0.03861 | -0.044 | 27.862
12.5 | 0.773 | 0.09583 | -0.023 | 8.065
13 | 0.918 | 0.04118 | -0.046 | 22.301
13.5 | 0.944 | 0.04632 | -0.046 | 20.376
14 | 0.966 | 0.05323 | -0.047 | 18.156
14.5 | 0.99 | 0.05927 | -0.048 | 16.708
15 | 1.007 | 0.07005 | -0.048 | 14.374
15.5 | 1.052 | 0.06065 | -0.05 | 17.353
16 | 1.073 | 0.06978 | -0.05 | 15.381

## 151. Re 14M Mach 0.00 (1)
BIGFOIL.COM POLAR EXPORT
NACA M18 (NACA-TR-221)
NACA M18 (NACA-TR-221) |  |  |  | Cl Max: | 0.1726 | at alpha= | 1.5 | deg
XFOIL ncrit=9 |  |  |  | L/D Max: | 28.2951 | at alpha= | 1.5 | deg
Re: | 14000000 |  |  | Cd Min: | 0.00569 | at alpha= | -3 | deg
Mach: | 0 |  |  | Cl=0 at alpha= | -0.020247 | deg
|  |  |  | @ Cl=0.1, Cd= | 0.00624
|  |  |  | @ Cl=0.4, Cd= | 0.0061
|  |  |  | @ Cl=0.6, Cd= | 0.0061
alpha (deg) | Cl | Cd | Cm | Cl/Cd
-20 | -0.9545 | 0.26207 | 0.1079 | -3.6422
-19.5 | -0.9384 | 0.25572 | 0.1036 | -3.6696
-19 | -0.9223 | 0.24945 | 0.0993 | -3.6973
-18.5 | -0.9063 | 0.24295 | 0.0951 | -3.7304
-18 | -0.8906 | 0.23633 | 0.091 | -3.7685
-17.5 | -0.8752 | 0.22959 | 0.087 | -3.812
-17 | -0.86 | 0.2229 | 0.0831 | -3.8582
-16.5 | -0.8448 | 0.21604 | 0.0792 | -3.9104
-16 | -0.83 | 0.20899 | 0.0754 | -3.9715
-15.5 | -0.8158 | 0.20192 | 0.0717 | -4.0402
-15 | -0.8025 | 0.19458 | 0.0681 | -4.1243
-14.5 | -0.79 | 0.18715 | 0.0645 | -4.2212
-14 | -0.778 | 0.1795 | 0.0611 | -4.3343
-13.5 | -0.7677 | 0.17159 | 0.0577 | -4.474
-13 | -0.7584 | 0.16352 | 0.0544 | -4.638
-12.5 | -0.7501 | 0.15529 | 0.0511 | -4.8303
-12 | -0.7427 | 0.14708 | 0.0479 | -5.0496
-11.5 | -0.7355 | 0.13903 | 0.0448 | -5.2902
-11 | -0.7274 | 0.13144 | 0.0418 | -5.5341
-10.5 | -0.7247 | 0.12237 | 0.0383 | -5.9222
-10 | -0.7241 | 0.11291 | 0.0344 | -6.4131
-9.5 | -0.7259 | 0.10312 | 0.0299 | -7.0394
-9 | -0.7311 | 0.09274 | 0.0244 | -7.8833
-8.5 | -0.7445 | 0.08101 | 0.0146 | -9.1902
-8 | -0.7484 | 0.06453 | -0.0021 | -11.5977
-7.5 | -0.7397 | 0.05017 | -0.0073 | -14.7439
-7 | -0.7208 | 0.03697 | -0.0077 | -19.4969
-6.5 | -0.6949 | 0.02377 | -0.0051 | -29.2343
-6 | -0.6562 | 0.01535 | -0.0025 | -42.7492
-5.5 | -0.6041 | 0.01163 | -0.0021 | -51.9433
-5 | -0.5554 | 0.00938 | -0.0003 | -59.2111
-4.5 | -0.5031 | 0.00783 | 0.0006 | -64.2529
-4 | -0.4489 | 0.00676 | 0.0011 | -66.4053
-3.5 | -0.3936 | 0.00608 | 0.0013 | -64.7368
-3 | -0.3375 | 0.00569 | 0.0013 | -59.3146
-2.5 | -0.2813 | 0.0057 | 0.0011 | -49.3509
-2 | -0.2246 | 0.00581 | 0.0007 | -38.6575
-1.5 | -0.168 | 0.00599 | 0.0003 | -28.0467
-1 | -0.1112 | 0.00621 | 0 | -17.9066
-0.5 | -0.0545 | 0.00622 | -0.0003 | -8.7621
0 | 0.0023 | 0.00631 | -0.0007 | 0.3645
0.5 | 0.0591 | 0.00624 | -0.001 | 9.4712
1 | 0.1158 | 0.00624 | -0.0013 | 18.5577
1.5 | 0.1726 | 0.0061 | -0.0016 | 28.2951

## 152. Re 14M Mach 0.00 (2)
BIGFOIL.COM POLAR EXPORT
NACA M18 (NACA-TR-221)
NACA M18 (NACA-TR-221) |  |  |  | Cl Max: | 0.1727 | at alpha= | 1.5 | deg
XFOIL ncrit=5 |  |  |  | L/D Max: | 26.4877 | at alpha= | 1.5 | deg
Re: | 14000000 |  |  | Cd Min: | 0.00632 | at alpha= | 0 | deg
Mach: | 0 |  |  | Cl=0 at alpha= | -0.020247 | deg
|  |  |  | @ Cl=0.1, Cd= | 0.0064464
|  |  |  | @ Cl=0.4, Cd= | 0.00652
|  |  |  | @ Cl=0.6, Cd= | 0.00652
alpha (deg) | Cl | Cd | Cm | Cl/Cd
-1 | -0.1113 | 0.00647 | -0.0001 | -17.2025
-0.5 | -0.0545 | 0.00643 | -0.0004 | -8.4759
0 | 0.0023 | 0.00632 | -0.0007 | 0.36392
0.5 | 0.0591 | 0.00636 | -0.0009 | 9.2925
1 | 0.1159 | 0.00648 | -0.0012 | 17.8858
1.5 | 0.1727 | 0.00652 | -0.0015 | 26.4877

## 153. Re 14M Mach 0.00 (3)
BIGFOIL.COM POLAR EXPORT
NACA M18 (NACA-TR-221)
NACA M18 (NACA-TR-221) |  |  |  | Cl Max: | 0.229 | at alpha= | 2 | deg
XFOIL ncrit=12 |  |  |  | L/D Max: | 42.1731 | at alpha= | 2 | deg
Re: | 14000000 |  |  | Cd Min: | 0.00529 | at alpha= | -2.5 | deg
Mach: | 0 |  |  | Cl=0 at alpha= | -0.020318 | deg
|  |  |  | @ Cl=0.1, Cd= | 0.005991
|  |  |  | @ Cl=0.4, Cd= | 0.00543
|  |  |  | @ Cl=0.6, Cd= | 0.00543
alpha (deg) | Cl | Cd | Cm | Cl/Cd
-20 | -0.9544 | 0.26207 | 0.1079 | -3.6418
-19.5 | -0.9384 | 0.25572 | 0.1036 | -3.6696
-19 | -0.9222 | 0.24947 | 0.0993 | -3.6966
-18.5 | -0.9063 | 0.24298 | 0.0952 | -3.7299
-17.5 | -0.8751 | 0.22965 | 0.087 | -3.8106
-17 | -0.8599 | 0.22297 | 0.0831 | -3.8566
-16.5 | -0.8446 | 0.21617 | 0.0792 | -3.9071
-16 | -0.8298 | 0.20917 | 0.0754 | -3.9671
-15.5 | -0.8154 | 0.20219 | 0.0717 | -4.0328
-15 | -0.802 | 0.19497 | 0.0681 | -4.1135
-14.5 | -0.7892 | 0.18769 | 0.0646 | -4.2048
-14 | -0.7768 | 0.18022 | 0.0612 | -4.3103
-13.5 | -0.7658 | 0.1725 | 0.0579 | -4.4394
-13 | -0.7556 | 0.16476 | 0.0547 | -4.5861
-12.5 | -0.7456 | 0.15703 | 0.0516 | -4.7481
-12 | -0.7364 | 0.1494 | 0.0486 | -4.929
-11.5 | -0.7291 | 0.14118 | 0.0455 | -5.1643
-11 | -0.7247 | 0.13232 | 0.0421 | -5.4769
-10.5 | -0.7222 | 0.12313 | 0.0386 | -5.8653
-10 | -0.7217 | 0.11363 | 0.0347 | -6.3513
-9.5 | -0.7233 | 0.10383 | 0.0302 | -6.9662
-9 | -0.7281 | 0.09352 | 0.0248 | -7.7855
-8.5 | -0.7396 | 0.08209 | 0.0161 | -9.0096
-8 | -0.745 | 0.06592 | -0.0012 | -11.3016
-7.5 | -0.7367 | 0.05148 | -0.0071 | -14.3104
-7 | -0.7184 | 0.03811 | -0.0078 | -18.8507
-6.5 | -0.6917 | 0.02568 | -0.0057 | -26.9354
-6 | -0.6554 | 0.01582 | -0.0027 | -41.4286
-5.5 | -0.6066 | 0.01194 | -0.0015 | -50.804
-5 | -0.5541 | 0.0094 | -0.0007 | -58.9468
-4.5 | -0.497 | 0.00763 | -0.0009 | -65.1376
-4 | -0.4449 | 0.0065 | 0.0001 | -68.4462
-3.5 | -0.3921 | 0.0058 | 0.001 | -67.6034
-3 | -0.3366 | 0.00536 | 0.0012 | -62.7985
-2.5 | -0.2807 | 0.00529 | 0.0012 | -53.0624
-2 | -0.2242 | 0.00543 | 0.0009 | -41.2891
-1.5 | -0.1676 | 0.0056 | 0.0005 | -29.9286
-1 | -0.111 | 0.00593 | 0.0001 | -18.7184
-0.5 | -0.0543 | 0.00599 | -0.0003 | -9.0651
0 | 0.0023 | 0.00626 | -0.0007 | 0.36741
0.5 | 0.059 | 0.00602 | -0.001 | 9.8007
1 | 0.1156 | 0.00598 | -0.0014 | 19.3311
1.5 | 0.1723 | 0.00576 | -0.0018 | 29.9132
2 | 0.229 | 0.00543 | -0.0022 | 42.1731

## 154. Re 14M Mach 0.00 (4)
BIGFOIL.COM POLAR EXPORT
NACA M18 (NACA-TR-221)
NACA M18 (NACA-TR-221) |  |  |  | Cl Max: | 1.57 | at alpha= | 14.5 | deg
JavaFoil+Calcfoil stall+Eppler ext transition |  |  |  | L/D Max: | 101.703 | at alpha= | 10.5 | deg
Re: | 14000000 |  |  | Cd Min: | 0.00874 | at alpha= | 4.5 | deg
Mach: | 0 |  |  | Cl=0 at alpha= | -1.5965 | deg
|  |  |  | @ Cl=0.1, Cd= | 0.0092797
|  |  |  | @ Cl=0.4, Cd= | 0.00942
|  |  |  | @ Cl=0.6, Cd= | 0.0095478
alpha (deg) | Cl | Cd | Cm | Cl/Cd
-15 | -0.76 | 0.09446 | 0.005 | -8.045
-14.5 | -0.759 | 0.08931 | 0.004 | -8.494
-14 | -0.754 | 0.08554 | 0.004 | -8.815
-13.5 | -0.75 | 0.0797 | 0.004 | -9.404
-13 | -0.741 | 0.07647 | 0.003 | -9.69
-12.5 | -0.731 | 0.07192 | 0.003 | -10.168
-12 | -0.72 | 0.06744 | 0.002 | -10.68
-11.5 | -0.709 | 0.06174 | 0.002 | -11.483
-11 | -0.695 | 0.05672 | 0.002 | -12.249
-10.5 | -0.681 | 0.05096 | 0.001 | -13.353
-10 | -0.779 | 0.0119 | 0.001 | -65.492
-9.5 | -0.751 | 0.01142 | 0 | -65.777
-9 | -0.719 | 0.01081 | -0.001 | -66.511
-8.5 | -0.684 | 0.01055 | -0.001 | -64.847
-8 | -0.647 | 0.01064 | -0.002 | -60.828
-7.5 | -0.607 | 0.01018 | -0.003 | -59.648
-7 | -0.565 | 0.01034 | -0.004 | -54.635
-6.5 | -0.52 | 0.00986 | -0.004 | -52.751
-6 | -0.474 | 0.00988 | -0.005 | -47.933
-5.5 | -0.425 | 0.01004 | -0.006 | -42.369
-5 | -0.375 | 0.00997 | -0.007 | -37.61
-4.5 | -0.323 | 0.00963 | -0.008 | -33.532
-4 | -0.27 | 0.00985 | -0.009 | -27.378
-3.5 | -0.215 | 0.0098 | -0.01 | -21.965
-3 | -0.16 | 0.00983 | -0.011 | -16.259
-2.5 | -0.103 | 0.00937 | -0.011 | -11.039
-2 | -0.046 | 0.00942 | -0.012 | -4.916
-1.5 | 0.011 | 0.00932 | -0.013 | 1.228
-1 | 0.07 | 0.00929 | -0.014 | 7.498
-0.5 | 0.128 | 0.00927 | -0.015 | 13.829
0 | 0.188 | 0.00925 | -0.016 | 20.358
0.5 | 0.248 | 0.00923 | -0.017 | 26.825
1 | 0.307 | 0.00979 | -0.018 | 31.372
1.5 | 0.366 | 0.00976 | -0.019 | 37.537
2 | 0.425 | 0.00917 | -0.02 | 46.369
2.5 | 0.485 | 0.00919 | -0.021 | 52.707
3 | 0.544 | 0.00932 | -0.022 | 58.302
3.5 | 0.603 | 0.00956 | -0.023 | 63.061
4 | 0.662 | 0.00958 | -0.024 | 69.051
4.5 | 0.721 | 0.00874 | -0.025 | 82.5
5 | 0.78 | 0.00889 | -0.026 | 87.679
5.5 | 0.838 | 0.01009 | -0.027 | 83.119
6 | 0.897 | 0.01029 | -0.028 | 87.212
6.5 | 0.955 | 0.01122 | -0.029 | 85.143
7 | 1.012 | 0.01039 | -0.031 | 97.394
7.5 | 1.068 | 0.01279 | -0.032 | 83.527
8 | 1.124 | 0.0132 | -0.033 | 85.133
8.5 | 1.179 | 0.01348 | -0.034 | 87.42
9 | 1.233 | 0.01224 | -0.035 | 100.693
9.5 | 1.285 | 0.01454 | -0.036 | 88.398
10 | 1.337 | 0.01326 | -0.037 | 100.859
10.5 | 1.387 | 0.01364 | -0.038 | 101.703
11 | 1.408 | 0.01637 | -0.038 | 86.048
11.5 | 1.449 | 0.01698 | -0.039 | 85.313
12 | 1.481 | 0.01775 | -0.04 | 83.432
12.5 | 1.509 | 0.01859 | -0.041 | 81.187
13 | 1.533 | 0.01934 | -0.042 | 79.27
13.5 | 1.55 | 0.02077 | -0.043 | 74.625
14 | 1.562 | 0.02237 | -0.044 | 69.839
14.5 | 1.57 | 0.02378 | -0.045 | 66.013
15 | 1.57 | 0.0259 | -0.046 | 60.615
15.5 | 1.566 | 0.0279 | -0.047 | 56.141
16 | 1.56 | 0.02937 | -0.047 | 53.123
16.5 | 1.544 | 0.03256 | -0.048 | 47.413
17 | 1.528 | 0.03414 | -0.049 | 44.744
17.5 | 1.506 | 0.03679 | -0.05 | 40.93
18 | 1.473 | 0.04188 | -0.05 | 35.185
18.5 | 1.448 | 0.04332 | -0.051 | 33.432
19 | 1.412 | 0.04819 | -0.052 | 29.299
19.5 | 1.372 | 0.05397 | -0.052 | 25.427

## 155. Re 14M Mach 0.00 (5)
BIGFOIL.COM POLAR EXPORT
NACA M18 (NACA-TR-221)
NACA M18 (NACA-TR-221) |  |  |  | Cl Max: | 1.8265 | at alpha= | 19 | deg
NF ncrit=5 |  |  |  | L/D Max: | 155.513 | at alpha= | 5.5 | deg
Re: | 14000000 |  |  | Cd Min: | 0.0052635 | at alpha= | 5.5 | deg
Mach: | 0 |  |  | Cl=0 at alpha= | -1.6892 | deg
|  |  |  | @ Cl=0.1, Cd= | 0.0059182
|  |  |  | @ Cl=0.4, Cd= | 0.0058363
|  |  |  | @ Cl=0.6, Cd= | 0.0059723
alpha (deg) | Cl | Cd | Cm | Cl/Cd
-20 | -1.8276 | 0.028373 | -0.054635 | -64.4127
-19.5 | -1.8112 | 0.026971 | -0.048424 | -67.1516
-19 | -1.7964 | 0.024761 | -0.044231 | -72.5465
-18.5 | -1.7639 | 0.023279 | -0.040196 | -75.7716
-18 | -1.7266 | 0.021916 | -0.037008 | -78.7837
-17.5 | -1.688 | 0.020602 | -0.034554 | -81.9334
-17 | -1.6483 | 0.019377 | -0.032442 | -85.0645
-16.5 | -1.6071 | 0.018256 | -0.030518 | -88.0294
-16 | -1.5639 | 0.017232 | -0.028783 | -90.7584
-15.5 | -1.5188 | 0.016295 | -0.027252 | -93.2061
-15 | -1.4718 | 0.015435 | -0.025909 | -95.3572
-14.5 | -1.4233 | 0.01464 | -0.024717 | -97.2206
-14 | -1.3736 | 0.013903 | -0.023641 | -98.7966
-13.5 | -1.3228 | 0.013218 | -0.022673 | -100.0768
-13 | -1.2711 | 0.012579 | -0.021825 | -101.0496
-12.5 | -1.2186 | 0.011983 | -0.021105 | -101.695
-12 | -1.1656 | 0.011429 | -0.020491 | -101.9824
-11.5 | -1.1119 | 0.010913 | -0.019971 | -101.8882
-11 | -1.0579 | 0.010433 | -0.019545 | -101.3972
-10.5 | -1.0035 | 0.0099859 | -0.019196 | -100.4884
-10 | -0.94866 | 0.0095695 | -0.018908 | -99.1335
-9.5 | -0.89345 | 0.0091826 | -0.018672 | -97.2982
-9 | -0.83784 | 0.008824 | -0.018481 | -94.9496
-8.5 | -0.78187 | 0.0084927 | -0.018326 | -92.0642
-8 | -0.72563 | 0.0081872 | -0.0182 | -88.6302
-7.5 | -0.66919 | 0.0079054 | -0.018102 | -84.6488
-7 | -0.61261 | 0.0076454 | -0.01804 | -80.1275
-6.5 | -0.55594 | 0.0074056 | -0.018029 | -75.07
-6 | -0.49906 | 0.0071848 | -0.01806 | -69.461
-5.5 | -0.44185 | 0.0069833 | -0.01812 | -63.2732
-5 | -0.38448 | 0.0068027 | -0.018249 | -56.5178
-4.5 | -0.32684 | 0.0066417 | -0.018432 | -49.2092
-4 | -0.26895 | 0.0064987 | -0.018665 | -41.3845
-3.5 | -0.21088 | 0.0063715 | -0.018954 | -33.0971
-3 | -0.15269 | 0.0062581 | -0.019298 | -24.398
-2.5 | -0.094429 | 0.0061576 | -0.019695 | -15.3353
-2 | -0.036177 | 0.00607 | -0.020132 | -5.9601
-1.5 | 0.022033 | 0.0059955 | -0.020593 | 3.6749
-1 | 0.080211 | 0.0059344 | -0.021073 | 13.5163
-0.5 | 0.13838 | 0.0058868 | -0.021575 | 23.507
0 | 0.19655 | 0.0058531 | -0.022101 | 33.5808
0.5 | 0.25473 | 0.0058332 | -0.02265 | 43.6685
1 | 0.31294 | 0.0058255 | -0.023221 | 53.7193
1.5 | 0.37126 | 0.0058286 | -0.023806 | 63.6968
2 | 0.42963 | 0.0058443 | -0.024392 | 73.5133
2.5 | 0.48796 | 0.0058751 | -0.024991 | 83.0556
3 | 0.54605 | 0.0059223 | -0.025608 | 92.2014
3.5 | 0.60386 | 0.0059758 | -0.0262 | 101.0501
4 | 0.66133 | 0.0060288 | -0.026758 | 109.6957
4.5 | 0.71804 | 0.0061119 | -0.027245 | 117.4827
5 | 0.7723 | 0.00572 | -0.027425 | 135.0173
5.5 | 0.81854 | 0.0052635 | -0.026274 | 155.5129
6 | 0.87302 | 0.0056892 | -0.026462 | 153.4521
10 | 1.2937 | 0.0096574 | -0.026172 | 133.9574
10.5 | 1.3444 | 0.010147 | -0.026026 | 132.495
11 | 1.3946 | 0.010662 | -0.025854 | 130.8007
11.5 | 1.4444 | 0.011208 | -0.025654 | 128.8674
12 | 1.4934 | 0.011791 | -0.025403 | 126.6521
12.5 | 1.5408 | 0.012419 | -0.024993 | 124.0726
13 | 1.585 | 0.013108 | -0.024136 | 120.9206
13.5 | 1.6232 | 0.013899 | -0.022398 | 116.7844
14 | 1.6552 | 0.014865 | -0.019876 | 111.3471
14.5 | 1.6845 | 0.016087 | -0.01742 | 104.7087
15 | 1.7125 | 0.017635 | -0.015418 | 97.1068
15.5 | 1.7383 | 0.01955 | -0.013731 | 88.9126
16 | 1.7612 | 0.021846 | -0.012273 | 80.6227
16.5 | 1.7809 | 0.02454 | -0.011034 | 72.5692
17 | 1.7967 | 0.027641 | -0.009972 | 64.9996
17.5 | 1.8089 | 0.031118 | -0.0089851 | 58.1294
18 | 1.818 | 0.034995 | -0.0080923 | 51.9506
18.5 | 1.824 | 0.039368 | -0.0074171 | 46.3329
19 | 1.8265 | 0.044321 | -0.0070492 | 41.211
19.5 | 1.8252 | 0.04984 | -0.0069856 | 36.621
20 | 1.8206 | 0.055837 | -0.0071911 | 32.6049

## 156. Re 14M Mach 0.00 (6)
BIGFOIL.COM POLAR EXPORT
NACA M18 (NACA-TR-221)
NACA M18 (NACA-TR-221) |  |  |  | Cl Max: | 1.8319 | at alpha= | 19 | deg
NF ncrit=9 |  |  |  | L/D Max: | 179.412 | at alpha= | 6 | deg
Re: | 14000000 |  |  | Cd Min: | 0.0042621 | at alpha= | 4.5 | deg
Mach: | 0 |  |  | Cl=0 at alpha= | -1.6894 | deg
|  |  |  | @ Cl=0.1, Cd= | 0.0056493
|  |  |  | @ Cl=0.4, Cd= | 0.0055295
|  |  |  | @ Cl=0.6, Cd= | 0.0054203
alpha (deg) | Cl | Cd | Cm | Cl/Cd
-20 | -1.8473 | 0.027579 | -0.052019 | -66.9836
-19.5 | -1.82 | 0.02615 | -0.04722 | -69.5997
-19 | -1.7961 | 0.024125 | -0.043743 | -74.4511
-18.5 | -1.7598 | 0.022573 | -0.040449 | -77.9581
-18 | -1.7225 | 0.021102 | -0.037705 | -81.6281
-17.5 | -1.6849 | 0.01977 | -0.035231 | -85.2279
-17 | -1.6465 | 0.018596 | -0.032828 | -88.5402
-16.5 | -1.6067 | 0.01758 | -0.030442 | -91.3949
-16 | -1.5646 | 0.016688 | -0.028276 | -93.7561
-15.5 | -1.5195 | 0.015857 | -0.026658 | -95.8272
-15 | -1.472 | 0.015062 | -0.025468 | -97.7311
-14.5 | -1.4234 | 0.01431 | -0.024393 | -99.4675
-14 | -1.3737 | 0.013603 | -0.023346 | -100.984
-13.5 | -1.323 | 0.012936 | -0.022366 | -102.2774
-13 | -1.2714 | 0.012305 | -0.021505 | -103.3275
-12.5 | -1.219 | 0.011713 | -0.020773 | -104.0706
-12 | -1.166 | 0.011162 | -0.020146 | -104.4583
-11.5 | -1.1124 | 0.010649 | -0.019621 | -104.4591
-11 | -1.0584 | 0.010172 | -0.019204 | -104.0435
-10.5 | -1.0039 | 0.0097304 | -0.018878 | -103.176
-10 | -0.94911 | 0.0093209 | -0.018624 | -101.8265
-9.5 | -0.89388 | 0.0089414 | -0.018423 | -99.9699
-9 | -0.83824 | 0.0085901 | -0.018257 | -97.5823
-8.5 | -0.78223 | 0.0082648 | -0.018112 | -94.6459
-8 | -0.72592 | 0.007963 | -0.017985 | -91.1616
-7.5 | -0.66937 | 0.0076822 | -0.017882 | -87.1329
-7 | -0.61266 | 0.0074218 | -0.017819 | -82.5482
-6.5 | -0.55582 | 0.0071821 | -0.017818 | -77.3889
-6 | -0.49878 | 0.006963 | -0.017878 | -71.6332
-5.5 | -0.44143 | 0.0067642 | -0.017979 | -65.2604
-5 | -0.38393 | 0.006586 | -0.018141 | -58.2943
-4.5 | -0.32619 | 0.0064243 | -0.018332 | -50.7744
-4 | -0.26829 | 0.0062761 | -0.01855 | -42.7478
-3.5 | -0.21031 | 0.0061402 | -0.018804 | -34.2513
-3 | -0.15229 | 0.0060167 | -0.019102 | -25.311
-2.5 | -0.094233 | 0.0059066 | -0.019447 | -15.9537
-2 | -0.036128 | 0.0058111 | -0.019843 | -6.2171
-1.5 | 0.022033 | 0.0057309 | -0.020295 | 3.8446
-1 | 0.08026 | 0.0056661 | -0.020799 | 14.1649
-0.5 | 0.13856 | 0.0056165 | -0.021347 | 24.6701
0 | 0.1969 | 0.0055809 | -0.021926 | 35.2813
0.5 | 0.25525 | 0.0055565 | -0.022518 | 45.9372
1 | 0.31354 | 0.005541 | -0.023089 | 56.5848
1.5 | 0.37167 | 0.0055317 | -0.023637 | 67.1891
2 | 0.4298 | 0.0055273 | -0.024222 | 77.759
2.5 | 0.48793 | 0.0055175 | -0.024837 | 88.4329
3 | 0.54591 | 0.005476 | -0.02543 | 99.6909
3.5 | 0.60328 | 0.005417 | -0.025982 | 111.3693
4 | 0.66023 | 0.0051964 | -0.026781 | 127.0565
4.5 | 0.70734 | 0.0042621 | -0.025371 | 165.9588
5 | 0.76644 | 0.0044056 | -0.026065 | 173.9686
5.5 | 0.82399 | 0.0046153 | -0.026552 | 178.5367
6 | 0.87939 | 0.0049015 | -0.026727 | 179.4123
6.5 | 0.93256 | 0.0053064 | -0.026587 | 175.7408
7 | 0.98321 | 0.0058561 | -0.026231 | 167.8941
8.5 | 1.1381 | 0.0077511 | -0.025714 | 146.8357
9 | 1.1897 | 0.0083189 | -0.025757 | 143.0071
9.5 | 1.2411 | 0.0088841 | -0.025826 | 139.6984
10 | 1.2929 | 0.009419 | -0.025973 | 137.2675
10.5 | 1.3449 | 0.0099435 | -0.02621 | 135.2559
11 | 1.397 | 0.010482 | -0.02647 | 133.2826
11.5 | 1.4489 | 0.011049 | -0.026711 | 131.1296
12 | 1.5 | 0.01165 | -0.026892 | 128.7592
12.5 | 1.5496 | 0.012284 | -0.02689 | 126.1417
13 | 1.5957 | 0.012964 | -0.026391 | 123.0819
13.5 | 1.635 | 0.013727 | -0.024827 | 119.1088
14 | 1.6655 | 0.014644 | -0.021959 | 113.7334
14.5 | 1.6911 | 0.015804 | -0.018693 | 107.0044
15 | 1.7159 | 0.017284 | -0.01594 | 99.275
15.5 | 1.7399 | 0.019138 | -0.013777 | 90.9104
16 | 1.7624 | 0.021392 | -0.012107 | 82.388
16.5 | 1.7826 | 0.02406 | -0.010847 | 74.0883
17 | 1.7993 | 0.027136 | -0.0098603 | 66.3067
17.5 | 1.8125 | 0.030568 | -0.0089577 | 59.2941
18 | 1.8224 | 0.034367 | -0.0081029 | 53.0277
18.5 | 1.8291 | 0.038655 | -0.0074253 | 47.3176
19 | 1.8319 | 0.043559 | -0.0070587 | 42.0556
19.5 | 1.8306 | 0.049075 | -0.007023 | 37.302
20 | 1.8258 | 0.055079 | -0.0072741 | 33.148

## 157. Re 14M Mach 0.00 (7)
BIGFOIL.COM POLAR EXPORT
NACA M18 (NACA-TR-221)
NACA M18 (NACA-TR-221) |  |  |  | Cl Max: | 1.8334 | at alpha= | 19 | deg
NF ncrit=12 |  |  |  | L/D Max: | 191.658 | at alpha= | 6 | deg
Re: | 14000000 |  |  | Cd Min: | 0.0039042 | at alpha= | 4 | deg
Mach: | 0 |  |  | Cl=0 at alpha= | -1.6866 | deg
|  |  |  | @ Cl=0.1, Cd= | 0.0055301
|  |  |  | @ Cl=0.4, Cd= | 0.0053774
|  |  |  | @ Cl=0.6, Cd= | 0.0046282
alpha (deg) | Cl | Cd | Cm | Cl/Cd
-20 | -1.847 | 0.027582 | -0.051059 | -66.9624
-19.5 | -1.8105 | 0.026465 | -0.046843 | -68.4118
-19 | -1.7928 | 0.02424 | -0.04361 | -73.9597
-18.5 | -1.7587 | 0.022711 | -0.040221 | -77.4395
-18 | -1.7219 | 0.02122 | -0.037515 | -81.1462
-17.5 | -1.6837 | 0.019836 | -0.035244 | -84.8807
-17 | -1.6441 | 0.018595 | -0.033174 | -88.4176
-16.5 | -1.603 | 0.017496 | -0.031208 | -91.6219
-16 | -1.5605 | 0.016528 | -0.02932 | -94.4128
-15.5 | -1.5167 | 0.015678 | -0.027451 | -96.7374
-15 | -1.4714 | 0.014924 | -0.025632 | -98.5921
-14.5 | -1.4238 | 0.014215 | -0.024177 | -100.1619
-14 | -1.374 | 0.013527 | -0.02314 | -101.5698
-13.5 | -1.3231 | 0.01287 | -0.022253 | -102.8071
-13 | -1.2715 | 0.012248 | -0.02142 | -103.8193
-12.5 | -1.2192 | 0.011662 | -0.020685 | -104.5469
-12 | -1.1662 | 0.01111 | -0.020072 | -104.9632
-11.5 | -1.1126 | 0.010596 | -0.019573 | -104.9947
-11 | -1.0585 | 0.010119 | -0.01917 | -104.6074
-10.5 | -1.0041 | 0.0096746 | -0.018848 | -103.7913
-10 | -0.94932 | 0.0092596 | -0.018592 | -102.5221
-9.5 | -0.89406 | 0.0088728 | -0.018387 | -100.7644
-9 | -0.8384 | 0.0085132 | -0.018219 | -98.4823
-8.5 | -0.78237 | 0.00818 | -0.018076 | -95.6436
-8 | -0.72607 | 0.0078733 | -0.017956 | -92.219
-7.5 | -0.66955 | 0.0075923 | -0.017866 | -88.1882
-7 | -0.61287 | 0.0073349 | -0.017816 | -83.5559
-6.5 | -0.55606 | 0.007098 | -0.017817 | -78.3408
-6 | -0.49904 | 0.006879 | -0.017863 | -72.5459
-5.5 | -0.44169 | 0.0066768 | -0.017943 | -66.153
-5 | -0.38417 | 0.0064928 | -0.018089 | -59.1685
-4.5 | -0.32643 | 0.0063251 | -0.018276 | -51.609
-4 | -0.26857 | 0.0061731 | -0.018499 | -43.5058
-3.5 | -0.21065 | 0.0060359 | -0.01876 | -34.8988
-3 | -0.15267 | 0.0059118 | -0.019062 | -25.8255
-2.5 | -0.094626 | 0.0057997 | -0.019406 | -16.3158
-2 | -0.036488 | 0.0057003 | -0.019792 | -6.4011
-1.5 | 0.021726 | 0.0056155 | -0.020224 | 3.8689
-1 | 0.079988 | 0.0055476 | -0.020703 | 14.4186
-0.5 | 0.1383 | 0.0054968 | -0.021229 | 25.16
0 | 0.19673 | 0.0054591 | -0.021792 | 36.0372
0.5 | 0.25536 | 0.00543 | -0.022368 | 47.0278
1 | 0.31398 | 0.0054061 | -0.022944 | 58.0785
1.5 | 0.37249 | 0.0053875 | -0.023565 | 69.1399
2 | 0.43074 | 0.0053662 | -0.024213 | 80.2685
2.5 | 0.48864 | 0.0053028 | -0.02478 | 92.1477
3 | 0.54573 | 0.0051979 | -0.025242 | 104.9908
3.5 | 0.60047 | 0.0046233 | -0.025538 | 129.877
4 | 0.64871 | 0.0039042 | -0.024366 | 166.158
4.5 | 0.7092 | 0.0040229 | -0.025237 | 176.292
5 | 0.76836 | 0.004162 | -0.025889 | 184.6132
5.5 | 0.82438 | 0.004343 | -0.026052 | 189.8184
6 | 0.87742 | 0.004578 | -0.025782 | 191.6584
6.5 | 0.93021 | 0.0048724 | -0.025572 | 190.9135
7 | 0.98403 | 0.0052709 | -0.025648 | 186.6927
7.5 | 1.0361 | 0.0058421 | -0.025724 | 177.3522
8 | 1.0877 | 0.0065031 | -0.025784 | 167.2644
8.5 | 1.1401 | 0.0072143 | -0.025878 | 158.0313
9 | 1.1927 | 0.0079299 | -0.026003 | 150.4099
9.5 | 1.2448 | 0.008581 | -0.026212 | 145.0645
10 | 1.2964 | 0.0092393 | -0.026472 | 140.3165
10.5 | 1.3486 | 0.0098402 | -0.026891 | 137.0477
11 | 1.4014 | 0.010412 | -0.027393 | 134.5931
11.5 | 1.4543 | 0.010994 | -0.027886 | 132.2811
12 | 1.5066 | 0.011605 | -0.028288 | 129.8255
12.5 | 1.557 | 0.012248 | -0.028441 | 127.1212
13 | 1.6033 | 0.01293 | -0.027972 | 123.9935
13.5 | 1.6418 | 0.013683 | -0.026227 | 119.9929
14 | 1.6701 | 0.014577 | -0.022855 | 114.57
14.5 | 1.6926 | 0.01571 | -0.018901 | 107.7403
15 | 1.7152 | 0.017166 | -0.015668 | 99.9195
15.5 | 1.7386 | 0.019008 | -0.013346 | 91.466
16 | 1.7614 | 0.021267 | -0.011717 | 82.8232
16.5 | 1.7821 | 0.023953 | -0.01057 | 74.3988
17 | 1.7994 | 0.027043 | -0.0096885 | 66.5376
17.5 | 1.8129 | 0.030469 | -0.0088535 | 59.5001
18 | 1.8232 | 0.034243 | -0.0080255 | 53.2427
18.5 | 1.8302 | 0.038489 | -0.0073422 | 47.5515
19 | 1.8334 | 0.043349 | -0.0069588 | 42.2936
19.5 | 1.8323 | 0.048843 | -0.0069191 | 37.5146
20 | 1.8275 | 0.05486 | -0.007186 | 33.3114

## 158. Re 14M Mach 0.10 (1)
BIGFOIL.COM POLAR EXPORT
NACA M18 (NACA-TR-221)
NACA M18 (NACA-TR-221) |  |  |  | Cl Max: | 1.563 | at alpha= | 14.5 | deg
JavaFoil+Calcfoil stall+Eppler ext transition |  |  |  | L/D Max: | 101.446 | at alpha= | 10.5 | deg
Re: | 14000000 |  |  | Cd Min: | 0.00878 | at alpha= | 4.5 | deg
Mach: | 0.1 |  |  | Cl=0 at alpha= | -1.5948 | deg
|  |  |  | @ Cl=0.1, Cd= | 0.0092753
|  |  |  | @ Cl=0.4, Cd= | 0.0094327
|  |  |  | @ Cl=0.6, Cd= | 0.009457
alpha (deg) | Cl | Cd | Cm | Cl/Cd
-14.5 | -0.735 | 0.09123 | 0.004 | -8.057
-14 | -0.734 | 0.08611 | 0.004 | -8.523
-13.5 | -0.731 | 0.08068 | 0.004 | -9.062
-13 | -0.725 | 0.07714 | 0.003 | -9.397
-12.5 | -0.718 | 0.07295 | 0.003 | -9.837
-12 | -0.707 | 0.06874 | 0.002 | -10.291
-11.5 | -0.696 | 0.06458 | 0.002 | -10.772
-11 | -0.685 | 0.05805 | 0.002 | -11.808
-10.5 | -0.67 | 0.05363 | 0.001 | -12.497
-10 | -0.667 | 0.04122 | 0.001 | -16.181
-9.5 | -0.747 | 0.0116 | 0 | -64.379
-9 | -0.716 | 0.01087 | -0.001 | -65.875
-8.5 | -0.683 | 0.01056 | -0.001 | -64.651
-8 | -0.646 | 0.01071 | -0.002 | -60.308
-7.5 | -0.607 | 0.01022 | -0.003 | -59.393
-7 | -0.565 | 0.01039 | -0.004 | -54.417
-6.5 | -0.521 | 0.00984 | -0.005 | -52.939
-6 | -0.475 | 0.00985 | -0.005 | -48.186
-5.5 | -0.426 | 0.01003 | -0.006 | -42.52
-5 | -0.376 | 0.00991 | -0.007 | -37.953
-4.5 | -0.324 | 0.0096 | -0.008 | -33.767
-4 | -0.271 | 0.0098 | -0.009 | -27.637
-3.5 | -0.216 | 0.00991 | -0.01 | -21.814
-3 | -0.161 | 0.00978 | -0.011 | -16.416
-2.5 | -0.104 | 0.00939 | -0.012 | -11.061
-2 | -0.047 | 0.00937 | -0.012 | -4.966
-1.5 | 0.011 | 0.00925 | -0.013 | 1.243
-1 | 0.07 | 0.00926 | -0.014 | 7.556
-0.5 | 0.129 | 0.00929 | -0.015 | 13.877
0 | 0.189 | 0.00922 | -0.016 | 20.516
0.5 | 0.249 | 0.00931 | -0.017 | 26.72
1 | 0.309 | 0.00974 | -0.018 | 31.698
1.5 | 0.368 | 0.00971 | -0.019 | 37.904
2 | 0.428 | 0.00919 | -0.02 | 46.497
2.5 | 0.487 | 0.00927 | -0.021 | 52.531
3 | 0.546 | 0.00934 | -0.022 | 58.522
3.5 | 0.606 | 0.00947 | -0.023 | 63.985
4 | 0.665 | 0.00967 | -0.024 | 68.805
4.5 | 0.724 | 0.00878 | -0.025 | 82.511
5 | 0.783 | 0.00894 | -0.026 | 87.671
5.5 | 0.843 | 0.01009 | -0.028 | 83.496
6 | 0.901 | 0.01029 | -0.029 | 87.583
6.5 | 0.96 | 0.01131 | -0.03 | 84.86
7 | 1.017 | 0.01039 | -0.031 | 97.889
7.5 | 1.074 | 0.01287 | -0.032 | 83.401
8 | 1.129 | 0.01324 | -0.033 | 85.272
8.5 | 1.184 | 0.01359 | -0.034 | 87.168
9 | 1.238 | 0.01233 | -0.035 | 100.386
9.5 | 1.291 | 0.01463 | -0.036 | 88.259
10 | 1.343 | 0.01334 | -0.037 | 100.654
10.5 | 1.393 | 0.01373 | -0.038 | 101.446
11 | 1.412 | 0.01656 | -0.039 | 85.284
11.5 | 1.452 | 0.01719 | -0.04 | 84.497
12 | 1.484 | 0.01799 | -0.041 | 82.503
12.5 | 1.511 | 0.01887 | -0.041 | 80.104
13 | 1.534 | 0.01964 | -0.042 | 78.071
13.5 | 1.548 | 0.02127 | -0.043 | 72.791
14 | 1.558 | 0.02284 | -0.044 | 68.214
14.5 | 1.563 | 0.0243 | -0.045 | 64.331
15 | 1.561 | 0.02663 | -0.046 | 58.612
15.5 | 1.554 | 0.02865 | -0.047 | 54.25
16 | 1.541 | 0.03112 | -0.047 | 49.51
16.5 | 1.526 | 0.0326 | -0.048 | 46.824
17 | 1.504 | 0.03515 | -0.049 | 42.782
17.5 | 1.472 | 0.03998 | -0.05 | 36.804
18 | 1.439 | 0.04339 | -0.05 | 33.173
18.5 | 1.408 | 0.04505 | -0.051 | 31.261
19 | 1.367 | 0.05002 | -0.052 | 27.33
19.5 | 1.326 | 0.05449 | -0.053 | 24.327

## 159. Re 14M Mach 0.25 (1)
BIGFOIL.COM POLAR EXPORT
NACA M18 (NACA-TR-221)
NACA M18 (NACA-TR-221) |  |  |  | Cl Max: | 1.53 | at alpha= | 13.5 | deg
JavaFoil+Calcfoil stall+Eppler ext transition |  |  |  | L/D Max: | 98.655 | at alpha= | 7 | deg
Re: | 14000000 |  |  | Cd Min: | 0.00882 | at alpha= | 4.5 | deg
Mach: | 0.25 |  |  | Cl=0 at alpha= | -1.6 | deg
|  |  |  | @ Cl=0.1, Cd= | 0.0092647
|  |  |  | @ Cl=0.4, Cd= | 0.0095847
|  |  |  | @ Cl=0.6, Cd= | 0.009742
alpha (deg) | Cl | Cd | Cm | Cl/Cd
-13.5 | -0.576 | 0.08366 | 0.004 | -6.881
-13 | -0.59 | 0.07952 | 0.003 | -7.423
-12.5 | -0.601 | 0.07653 | 0.003 | -7.855
-12 | -0.608 | 0.07317 | 0.002 | -8.305
-11.5 | -0.61 | 0.06998 | 0.002 | -8.72
-11 | -0.61 | 0.0659 | 0.002 | -9.261
-10.5 | -0.606 | 0.0613 | 0.001 | -9.893
-10 | -0.598 | 0.05752 | 0.001 | -10.398
-9.5 | -0.59 | 0.05155 | 0 | -11.453
-9 | -0.582 | 0.04339 | 0 | -13.415
-8.5 | -0.663 | 0.01107 | -0.001 | -59.866
-8 | -0.634 | 0.01103 | -0.002 | -57.478
-7.5 | -0.6 | 0.01034 | -0.003 | -58.039
-7 | -0.563 | 0.01058 | -0.004 | -53.227
-6.5 | -0.522 | 0.01 | -0.005 | -52.199
-6 | -0.478 | 0.00996 | -0.005 | -47.98
-5.5 | -0.431 | 0.01013 | -0.006 | -42.557
-5 | -0.382 | 0.01001 | -0.007 | -38.109
-4.5 | -0.33 | 0.00967 | -0.008 | -34.09
-4 | -0.276 | 0.00959 | -0.009 | -28.811
-3.5 | -0.221 | 0.00985 | -0.01 | -22.422
-3 | -0.164 | 0.00993 | -0.011 | -16.536
-2.5 | -0.106 | 0.00938 | -0.012 | -11.342
-2 | -0.048 | 0.00932 | -0.013 | -5.119
-1.5 | 0.012 | 0.00933 | -0.014 | 1.264
-1 | 0.072 | 0.00926 | -0.015 | 7.76
-0.5 | 0.132 | 0.00927 | -0.016 | 14.273
0 | 0.194 | 0.00928 | -0.017 | 20.93
0.5 | 0.256 | 0.00924 | -0.018 | 27.675
1 | 0.317 | 0.00984 | -0.019 | 32.241
1.5 | 0.378 | 0.00983 | -0.02 | 38.47
2 | 0.439 | 0.00915 | -0.021 | 48.007
2.5 | 0.5 | 0.00925 | -0.022 | 54.11
3 | 0.561 | 0.0101 | -0.023 | 55.596
3.5 | 0.622 | 0.00954 | -0.024 | 65.208
4 | 0.683 | 0.00966 | -0.025 | 70.726
4.5 | 0.744 | 0.00882 | -0.026 | 84.329
5 | 0.805 | 0.01001 | -0.027 | 80.354
5.5 | 0.865 | 0.01029 | -0.028 | 84.091
6 | 0.926 | 0.01049 | -0.029 | 88.222
6.5 | 0.985 | 0.01156 | -0.03 | 85.262
7 | 1.044 | 0.01058 | -0.032 | 98.655
7.5 | 1.102 | 0.01327 | -0.033 | 83.046
8 | 1.158 | 0.01359 | -0.034 | 85.242
8.5 | 1.214 | 0.01403 | -0.035 | 86.532
9 | 1.269 | 0.01454 | -0.036 | 87.239
9.5 | 1.322 | 0.0152 | -0.037 | 86.972
10 | 1.346 | 0.01599 | -0.038 | 84.148
10.5 | 1.391 | 0.01677 | -0.039 | 82.938
11 | 1.433 | 0.01767 | -0.039 | 81.131
11.5 | 1.47 | 0.01844 | -0.04 | 79.709
12 | 1.497 | 0.01946 | -0.041 | 76.904
12.5 | 1.516 | 0.02052 | -0.042 | 73.864
13 | 1.527 | 0.02197 | -0.043 | 69.479
13.5 | 1.53 | 0.02375 | -0.044 | 64.422
14 | 1.525 | 0.02557 | -0.045 | 59.632
14.5 | 1.508 | 0.02839 | -0.046 | 53.128
15 | 1.483 | 0.031 | -0.047 | 47.849
15.5 | 1.45 | 0.03391 | -0.047 | 42.761
16 | 1.405 | 0.03764 | -0.048 | 37.332
16.5 | 1.357 | 0.03969 | -0.049 | 34.186
17 | 1.288 | 0.0473 | -0.049 | 27.224
17.5 | 1.226 | 0.04909 | -0.05 | 24.964
18 | 1.149 | 0.05464 | -0.051 | 21.036
18.5 | 1.053 | 0.07102 | -0.05 | 14.829

## 160. Re 14M Mach 0.50 (1)
BIGFOIL.COM POLAR EXPORT
NACA M18 (NACA-TR-221)
NACA M18 (NACA-TR-221) |  |  |  | Cl Max: | 1.438 | at alpha= | 11 | deg
JavaFoil+Calcfoil stall+Eppler ext transition |  |  |  | L/D Max: | 98.824 | at alpha= | 6.5 | deg
Re: | 14000000 |  |  | Cd Min: | 0.00915 | at alpha= | 2 | deg
Mach: | 0.5 |  |  | Cl=0 at alpha= | -1.6 | deg
|  |  |  | @ Cl=0.1, Cd= | 0.00987
|  |  |  | @ Cl=0.4, Cd= | 0.0094753
|  |  |  | @ Cl=0.6, Cd= | 0.0093104
alpha (deg) | Cl | Cd | Cm | Cl/Cd
-20 | -0.975 | 0.15648 | 0.009 | -6.231
-19.5 | -0.95 | 0.14526 | 0.009 | -6.539
-19 | -0.923 | 0.14671 | 0.008 | -6.294
-18.5 | -0.898 | 0.13872 | 0.008 | -6.471
-18 | -0.872 | 0.13254 | 0.007 | -6.579
-17.5 | -0.847 | 0.12937 | 0.007 | -6.544
-17 | -0.821 | 0.12515 | 0.007 | -6.56
-16.5 | -0.796 | 0.12332 | 0.006 | -6.455
-16 | -0.771 | 0.1151 | 0.006 | -6.702
-15.5 | -0.746 | 0.10974 | 0.006 | -6.797
-15 | -0.718 | 0.11167 | 0.005 | -6.431
-14.5 | -0.693 | 0.10404 | 0.005 | -6.657
-14 | -0.666 | 0.10078 | 0.004 | -6.608
-13.5 | -0.64 | 0.0916 | 0.004 | -6.991
-13 | -0.613 | 0.08787 | 0.003 | -6.98
-12.5 | -0.586 | 0.08611 | 0.003 | -6.808
-12 | -0.559 | 0.08219 | 0.002 | -6.804
-11.5 | -0.533 | 0.07895 | 0.002 | -6.75
-11 | -0.507 | 0.07628 | 0.002 | -6.64
-10.5 | -0.48 | 0.07346 | 0.001 | -6.535
-10 | -0.454 | 0.07573 | 0.001 | -5.989
-9.5 | -0.427 | 0.0716 | 0 | -5.962
-9 | -0.4 | 0.06498 | 0 | -6.162
-8.5 | -0.376 | 0.05556 | -0.001 | -6.763
-8 | -0.35 | 0.05106 | -0.001 | -6.854
-7.5 | -0.324 | 0.04626 | -0.002 | -7.01
-7 | -0.298 | 0.04383 | -0.003 | -6.789
-6.5 | -0.275 | 0.0362 | -0.004 | -7.605
-6 | -0.294 | 0.01014 | -0.006 | -28.96
-5.5 | -0.261 | 0.01045 | -0.007 | -24.95
-5 | -0.281 | 0.02934 | -0.006 | -9.573
-4.5 | -0.322 | 0.00985 | -0.009 | -32.721
-4 | -0.284 | 0.01023 | -0.01 | -27.784
-3.5 | -0.234 | 0.0101 | -0.011 | -23.166
-3 | -0.177 | 0.01001 | -0.012 | -17.709
-2.5 | -0.116 | 0.00997 | -0.013 | -11.649
-2 | -0.052 | 0.00934 | -0.014 | -5.616
-1.5 | 0.013 | 0.00928 | -0.015 | 1.406
-1 | 0.08 | 0.00987 | -0.016 | 8.084
-0.5 | 0.147 | 0.00987 | -0.018 | 14.911
0 | 0.217 | 0.00917 | -0.019 | 23.634
0.5 | 0.285 | 0.01001 | -0.02 | 28.527
1 | 0.354 | 0.01003 | -0.021 | 35.332
1.5 | 0.422 | 0.00921 | -0.022 | 45.881
2 | 0.491 | 0.00915 | -0.023 | 53.614
2.5 | 0.559 | 0.00922 | -0.024 | 60.572
3 | 0.627 | 0.00937 | -0.026 | 66.876
3.5 | 0.695 | 0.00961 | -0.027 | 72.298
4 | 0.762 | 0.00981 | -0.028 | 77.709
4.5 | 0.83 | 0.00998 | -0.029 | 83.172
5 | 0.898 | 0.01083 | -0.03 | 82.893
5.5 | 0.965 | 0.01097 | -0.032 | 87.98
6 | 1.032 | 0.01247 | -0.033 | 82.754
6.5 | 1.097 | 0.0111 | -0.034 | 98.824
7 | 1.136 | 0.015 | -0.034 | 75.734
7.5 | 1.193 | 0.01569 | -0.036 | 76
8 | 1.246 | 0.0166 | -0.037 | 75.043
8.5 | 1.295 | 0.01757 | -0.038 | 73.738
9 | 1.34 | 0.01866 | -0.039 | 71.828
9.5 | 1.379 | 0.01999 | -0.04 | 68.986
10 | 1.41 | 0.02143 | -0.041 | 65.795
10.5 | 1.432 | 0.02324 | -0.042 | 61.597
11 | 1.438 | 0.02506 | -0.043 | 57.359
11.5 | 1.4 | 0.02767 | -0.044 | 50.583
12 | 1.077 | 0.0377 | -0.044 | 28.565
12.5 | 0.773 | 0.09588 | -0.023 | 8.061
13 | 0.921 | 0.03985 | -0.046 | 23.126
13.5 | 0.945 | 0.04455 | -0.047 | 21.217
14 | 0.969 | 0.05126 | -0.047 | 18.896
14.5 | 0.993 | 0.05748 | -0.048 | 17.275
15 | 0.997 | 0.07511 | -0.047 | 13.28
15.5 | 1.055 | 0.05845 | -0.05 | 18.047
16 | 1.076 | 0.06697 | -0.051 | 16.065

## 161. Re 16M Mach 0.00 (1)
BIGFOIL.COM POLAR EXPORT
NACA M18 (NACA-TR-221)
NACA M18 (NACA-TR-221) |  |  |  | Cl Max: | 0.1728 | at alpha= | 1.5 | deg
XFOIL ncrit=9 |  |  |  | L/D Max: | 28.4211 | at alpha= | 1.5 | deg
Re: | 16000000 |  |  | Cd Min: | 0.00608 | at alpha= | 1.5 | deg
Mach: | 0 |  |  | Cl=0 at alpha= | -0.020247 | deg
|  |  |  | @ Cl=0.1, Cd= | 0.0062004
|  |  |  | @ Cl=0.4, Cd= | 0.00608
|  |  |  | @ Cl=0.6, Cd= | 0.00608
alpha (deg) | Cl | Cd | Cm | Cl/Cd
-1 | -0.1113 | 0.00614 | 0 | -18.127
-0.5 | -0.0545 | 0.00613 | -0.0003 | -8.8907
0 | 0.0023 | 0.00619 | -0.0007 | 0.37157
0.5 | 0.0592 | 0.00615 | -0.001 | 9.626
1 | 0.1159 | 0.00622 | -0.0013 | 18.6334
1.5 | 0.1728 | 0.00608 | -0.0016 | 28.4211

## 162. Re 16M Mach 0.00 (2)
BIGFOIL.COM POLAR EXPORT
NACA M18 (NACA-TR-221)
NACA M18 (NACA-TR-221) |  |  |  | Cl Max: | 0.1728 | at alpha= | 1.5 | deg
XFOIL ncrit=5 |  |  |  | L/D Max: | 27 | at alpha= | 1.5 | deg
Re: | 16000000 |  |  | Cd Min: | 0.0062 | at alpha= | 0 | deg
Mach: | 0 |  |  | Cl=0 at alpha= | -0.020247 | deg
|  |  |  | @ Cl=0.1, Cd= | 0.0063262
|  |  |  | @ Cl=0.4, Cd= | 0.0064
|  |  |  | @ Cl=0.6, Cd= | 0.0064
alpha (deg) | Cl | Cd | Cm | Cl/Cd
-1 | -0.1114 | 0.00635 | -0.0001 | -17.5433
-0.5 | -0.0545 | 0.0063 | -0.0004 | -8.6508
0 | 0.0023 | 0.0062 | -0.0007 | 0.37097
0.5 | 0.0592 | 0.00624 | -0.0009 | 9.4872
1 | 0.116 | 0.00636 | -0.0012 | 18.239
1.5 | 0.1728 | 0.0064 | -0.0015 | 27

## 163. Re 16M Mach 0.00 (3)
BIGFOIL.COM POLAR EXPORT
NACA M18 (NACA-TR-221)
NACA M18 (NACA-TR-221) |  |  |  | Cl Max: | 0.9295 | at alpha= | 19 | deg
XFOIL ncrit=12 |  |  |  | L/D Max: | 75.3577 | at alpha= | 4 | deg
Re: | 16000000 |  |  | Cd Min: | 0.00519 | at alpha= | 2.5 | deg
Mach: | 0 |  |  | Cl=0 at alpha= | -0.020282 | deg
|  |  |  | @ Cl=0.1, Cd= | 0.0059878
|  |  |  | @ Cl=0.4, Cd= | 0.0054984
|  |  |  | @ Cl=0.6, Cd= | 0.0095876
alpha (deg) | Cl | Cd | Cm | Cl/Cd
-20 | -0.9547 | 0.26194 | 0.1079 | -3.6447
-19.5 | -0.9386 | 0.25559 | 0.1036 | -3.6723
-19 | -0.9225 | 0.24933 | 0.0993 | -3.6999
-18.5 | -0.9066 | 0.24284 | 0.0951 | -3.7333
-18 | -0.8908 | 0.23627 | 0.091 | -3.7703
-17.5 | -0.8755 | 0.22955 | 0.087 | -3.814
-17 | -0.8602 | 0.22289 | 0.0831 | -3.8593
-16.5 | -0.845 | 0.21609 | 0.0792 | -3.9104
-16 | -0.8302 | 0.20909 | 0.0754 | -3.9705
-15.5 | -0.8158 | 0.20211 | 0.0717 | -4.0364
-15 | -0.8024 | 0.19488 | 0.0682 | -4.1174
-14.5 | -0.7896 | 0.18757 | 0.0647 | -4.2096
-14 | -0.7774 | 0.18006 | 0.0612 | -4.3174
-13.5 | -0.7665 | 0.17231 | 0.0579 | -4.4484
-13 | -0.7566 | 0.16447 | 0.0547 | -4.6002
-12.5 | -0.7471 | 0.1566 | 0.0515 | -4.7708
-12 | -0.7381 | 0.14892 | 0.0486 | -4.9564
-11.5 | -0.7301 | 0.14099 | 0.0455 | -5.1784
-11 | -0.7256 | 0.13218 | 0.0421 | -5.4895
-10.5 | -0.7231 | 0.123 | 0.0386 | -5.8789
-10 | -0.7227 | 0.1135 | 0.0347 | -6.3674
-9.5 | -0.7243 | 0.10369 | 0.0302 | -6.9852
-9 | -0.7293 | 0.09336 | 0.0248 | -7.8117
-8.5 | -0.7414 | 0.08187 | 0.0158 | -9.0558
-8 | -0.7463 | 0.06554 | -0.0015 | -11.3869
-7.5 | -0.7378 | 0.05109 | -0.0072 | -14.4412
-7 | -0.7194 | 0.0377 | -0.0078 | -19.0822
-6.5 | -0.6928 | 0.02522 | -0.0055 | -27.4703
-6 | -0.6561 | 0.01558 | -0.0026 | -42.1117
-5.5 | -0.6072 | 0.01175 | -0.0014 | -51.6766
-5 | -0.554 | 0.00924 | -0.0008 | -59.9567
-4.5 | -0.4987 | 0.00753 | -0.0005 | -66.2284
-4 | -0.4479 | 0.00649 | 0.0009 | -69.0139
-3.5 | -0.3932 | 0.00577 | 0.0013 | -68.1456
-3 | -0.3373 | 0.00538 | 0.0013 | -62.6952
-2.5 | -0.2811 | 0.00528 | 0.0012 | -53.2386
-2 | -0.2245 | 0.00546 | 0.0009 | -41.1172
-1.5 | -0.1678 | 0.00568 | 0.0005 | -29.5423
-1 | -0.1112 | 0.00591 | 0 | -18.8156
-0.5 | -0.0544 | 0.00595 | -0.0003 | -9.1429
0 | 0.0023 | 0.00616 | -0.0007 | 0.37338
1 | 0.1158 | 0.00596 | -0.0013 | 19.4295
1.5 | 0.1726 | 0.00579 | -0.0017 | 29.81
2 | 0.2292 | 0.00554 | -0.0022 | 41.3718
2.5 | 0.2856 | 0.00519 | -0.0026 | 55.0289
3 | 0.342 | 0.00519 | -0.0028 | 65.896
3.5 | 0.3981 | 0.00548 | -0.0028 | 72.646
4 | 0.4529 | 0.00601 | -0.0025 | 75.3577
4.5 | 0.5042 | 0.00683 | -0.0012 | 73.8214
5 | 0.5605 | 0.00817 | -0.0013 | 68.6047
5.5 | 0.614 | 0.01009 | -0.0007 | 60.8523
6 | 0.6654 | 0.01282 | 0.0001 | 51.9033
6.5 | 0.7167 | 0.01478 | 0.0006 | 48.4912
7 | 0.7701 | 0.01526 | 0.0006 | 50.4653
7.5 | 0.8191 | 0.01741 | 0.0011 | 47.0477
8 | 0.8591 | 0.02247 | 0.0026 | 38.2332
8.5 | 0.8188 | 0.05596 | 0.0044 | 14.6319
9 | 0.805 | 0.07479 | -0.0074 | 10.7635
9.5 | 0.7745 | 0.09159 | -0.025 | 8.4562
10 | 0.7651 | 0.10277 | -0.0312 | 7.4448
10.5 | 0.7599 | 0.11328 | -0.0361 | 6.7082
11 | 0.7584 | 0.12311 | -0.0403 | 6.1603
11.5 | 0.7589 | 0.13264 | -0.044 | 5.7215
12 | 0.7617 | 0.1418 | -0.0476 | 5.3717
12.5 | 0.7673 | 0.15043 | -0.051 | 5.1007
13 | 0.7734 | 0.15898 | -0.0544 | 4.8648
13.5 | 0.7817 | 0.16723 | -0.0578 | 4.6744
14 | 0.791 | 0.17511 | -0.0612 | 4.5172
14.5 | 0.8021 | 0.18267 | -0.0646 | 4.391
15 | 0.8142 | 0.19021 | -0.0682 | 4.2805
15.5 | 0.8267 | 0.19742 | -0.0717 | 4.1875
16 | 0.8402 | 0.20457 | -0.0754 | 4.1072
16.5 | 0.8545 | 0.21151 | -0.0792 | 4.04
17 | 0.8691 | 0.21855 | -0.0831 | 3.9767
17.5 | 0.8838 | 0.22549 | -0.0871 | 3.9195
18 | 0.8987 | 0.23224 | -0.0911 | 3.8697
18.5 | 0.9141 | 0.23875 | -0.0951 | 3.8287
19 | 0.9295 | 0.24548 | -0.0994 | 3.7865

## 164. Re 16M Mach 0.00 (4)
BIGFOIL.COM POLAR EXPORT
NACA M18 (NACA-TR-221)
NACA M18 (NACA-TR-221) |  |  |  | Cl Max: | 1.574 | at alpha= | 15 | deg
JavaFoil+Calcfoil stall+Eppler ext transition |  |  |  | L/D Max: | 101.401 | at alpha= | 10 | deg
Re: | 16000000 |  |  | Cd Min: | 0.00911 | at alpha= | 1.5 | deg
Mach: | 0 |  |  | Cl=0 at alpha= | -1.5965 | deg
|  |  |  | @ Cl=0.1, Cd= | 0.0094469
|  |  |  | @ Cl=0.4, Cd= | 0.00911
|  |  |  | @ Cl=0.6, Cd= | 0.0094624
alpha (deg) | Cl | Cd | Cm | Cl/Cd
-15 | -0.761 | 0.09366 | 0.005 | -8.126
-14.5 | -0.759 | 0.08837 | 0.004 | -8.59
-14 | -0.755 | 0.08453 | 0.004 | -8.929
-13.5 | -0.75 | 0.07868 | 0.004 | -9.532
-13 | -0.741 | 0.07543 | 0.003 | -9.83
-12.5 | -0.732 | 0.07113 | 0.003 | -10.298
-12 | -0.724 | 0.065 | 0.003 | -11.132
-11.5 | -0.711 | 0.0605 | 0.002 | -11.75
-11 | -0.698 | 0.05483 | 0.002 | -12.727
-10.5 | -0.685 | 0.04835 | 0.001 | -14.163
-10 | -0.78 | 0.01166 | 0.001 | -66.859
-9.5 | -0.751 | 0.01132 | 0 | -66.33
-9 | -0.719 | 0.01071 | -0.001 | -67.129
-8.5 | -0.684 | 0.01074 | -0.001 | -63.748
-8 | -0.647 | 0.01056 | -0.002 | -61.298
-7.5 | -0.607 | 0.01039 | -0.003 | -58.446
-7 | -0.565 | 0.00984 | -0.004 | -57.444
-6.5 | -0.52 | 0.00972 | -0.004 | -53.549
-6 | -0.474 | 0.01 | -0.005 | -47.359
-5.5 | -0.425 | 0.00994 | -0.006 | -42.777
-5 | -0.375 | 0.0096 | -0.007 | -39.055
-4.5 | -0.323 | 0.00987 | -0.008 | -32.745
-4 | -0.27 | 0.00983 | -0.009 | -27.456
-3.5 | -0.215 | 0.00946 | -0.01 | -22.754
-3 | -0.16 | 0.0097 | -0.011 | -16.478
-2.5 | -0.103 | 0.00927 | -0.011 | -11.165
-2 | -0.046 | 0.00928 | -0.012 | -4.988
-1.5 | 0.011 | 0.00964 | -0.013 | 1.187
-1 | 0.07 | 0.00924 | -0.014 | 7.541
-0.5 | 0.128 | 0.00964 | -0.015 | 13.298
0 | 0.188 | 0.00919 | -0.016 | 20.484
0.5 | 0.248 | 0.00972 | -0.017 | 25.482
1 | 0.307 | 0.00915 | -0.018 | 33.549
1.5 | 0.366 | 0.00911 | -0.019 | 40.21
2 | 0.425 | 0.00911 | -0.02 | 46.692
2.5 | 0.485 | 0.0098 | -0.021 | 49.447
3 | 0.544 | 0.00932 | -0.022 | 58.305
3.5 | 0.603 | 0.00947 | -0.023 | 63.668
4 | 0.662 | 0.00962 | -0.024 | 68.787
4.5 | 0.721 | 0.0097 | -0.025 | 74.281
5 | 0.78 | 0.00978 | -0.026 | 79.724
5.5 | 0.838 | 0.00997 | -0.027 | 84.121
6 | 0.897 | 0.00991 | -0.028 | 90.555
6.5 | 0.955 | 0.01008 | -0.029 | 94.76
7 | 1.012 | 0.01026 | -0.031 | 98.623
7.5 | 1.068 | 0.01261 | -0.032 | 84.738
8 | 1.124 | 0.013 | -0.033 | 86.451
8.5 | 1.179 | 0.01329 | -0.034 | 88.691
9 | 1.233 | 0.01375 | -0.035 | 89.678
9.5 | 1.285 | 0.01418 | -0.036 | 90.663
10 | 1.337 | 0.01319 | -0.037 | 101.401
10.5 | 1.387 | 0.01523 | -0.038 | 91.082
11 | 1.436 | 0.01558 | -0.039 | 92.165
11.5 | 1.451 | 0.01663 | -0.04 | 87.241
12 | 1.484 | 0.01733 | -0.041 | 85.592
12.5 | 1.512 | 0.01828 | -0.041 | 82.686
13 | 1.535 | 0.01911 | -0.042 | 80.314
13.5 | 1.552 | 0.02042 | -0.043 | 75.98
14 | 1.564 | 0.02189 | -0.044 | 71.438
14.5 | 1.571 | 0.02327 | -0.045 | 67.52
15 | 1.574 | 0.02488 | -0.046 | 63.249
15.5 | 1.569 | 0.02725 | -0.047 | 57.58
16 | 1.559 | 0.02953 | -0.047 | 52.803
16.5 | 1.549 | 0.03084 | -0.048 | 50.21
17 | 1.53 | 0.03324 | -0.049 | 46.032
17.5 | 1.503 | 0.0374 | -0.05 | 40.192
18 | 1.481 | 0.03901 | -0.051 | 37.957
18.5 | 1.451 | 0.0421 | -0.051 | 34.458
19 | 1.413 | 0.04717 | -0.052 | 29.963
19.5 | 1.378 | 0.05055 | -0.053 | 27.268
20 | 1.339 | 0.05537 | -0.053 | 24.185

## 165. Re 16M Mach 0.00 (5)
BIGFOIL.COM POLAR EXPORT
NACA M18 (NACA-TR-221)
NACA M18 (NACA-TR-221) |  |  |  | Cl Max: | 1.8441 | at alpha= | 19 | deg
NF ncrit=5 |  |  |  | L/D Max: | 153.342 | at alpha= | 5.5 | deg
Re: | 16000000 |  |  | Cd Min: | 0.0053428 | at alpha= | 5.5 | deg
Mach: | 0 |  |  | Cl=0 at alpha= | -1.683 | deg
|  |  |  | @ Cl=0.1, Cd= | 0.0058262
|  |  |  | @ Cl=0.4, Cd= | 0.0057557
|  |  |  | @ Cl=0.6, Cd= | 0.0059181
alpha (deg) | Cl | Cd | Cm | Cl/Cd
-20 | -1.8522 | 0.027198 | -0.052361 | -68.1023
-19.5 | -1.8328 | 0.025663 | -0.046788 | -71.4158
-19 | -1.8089 | 0.023931 | -0.042434 | -75.59
-18.5 | -1.7728 | 0.022557 | -0.038776 | -78.5929
-18 | -1.7344 | 0.021215 | -0.036011 | -81.753
-17.5 | -1.6953 | 0.019941 | -0.033717 | -85.0144
-17 | -1.6551 | 0.018768 | -0.03165 | -88.1847
-16.5 | -1.6132 | 0.017696 | -0.029774 | -91.1598
-16 | -1.5693 | 0.016717 | -0.028101 | -93.874
-15.5 | -1.5235 | 0.015822 | -0.026634 | -96.2875
-15 | -1.476 | 0.014999 | -0.025347 | -98.4024
-14.5 | -1.427 | 0.014238 | -0.024198 | -100.224
-14 | -1.3769 | 0.013533 | -0.023157 | -101.7462
-13.5 | -1.3258 | 0.012877 | -0.022222 | -102.9621
-13 | -1.2739 | 0.012265 | -0.021408 | -103.8666
-12.5 | -1.2212 | 0.011693 | -0.02072 | -104.4438
-12 | -1.1679 | 0.011159 | -0.020136 | -104.6635
-11.5 | -1.1141 | 0.010661 | -0.019637 | -104.5025
-11 | -1.0599 | 0.010197 | -0.019225 | -103.9461
-10.5 | -1.0053 | 0.0097634 | -0.018887 | -102.9678
-10 | -0.95035 | 0.0093601 | -0.018611 | -101.5313
-9.5 | -0.895 | 0.008986 | -0.018389 | -99.5995
-9 | -0.8393 | 0.0086399 | -0.018213 | -97.1425
-8.5 | -0.78327 | 0.0083202 | -0.018069 | -94.1407
-8 | -0.72697 | 0.0080251 | -0.017951 | -90.5873
-7.5 | -0.67047 | 0.0077522 | -0.017859 | -86.4874
-7 | -0.61383 | 0.0074996 | -0.017806 | -81.848
-6.5 | -0.55709 | 0.0072663 | -0.017805 | -76.6674
-6 | -0.50016 | 0.0070518 | -0.017849 | -70.9264
-5.5 | -0.4429 | 0.0068564 | -0.017925 | -64.5956
-5 | -0.38547 | 0.0066821 | -0.018071 | -57.6875
-4.5 | -0.32779 | 0.0065272 | -0.018273 | -50.2194
-4 | -0.26984 | 0.0063896 | -0.018527 | -42.2305
-3.5 | -0.21168 | 0.006267 | -0.018833 | -33.7774
-3 | -0.15342 | 0.0061576 | -0.019193 | -24.9161
-2.5 | -0.095149 | 0.0060608 | -0.019596 | -15.6991
-2 | -0.036906 | 0.0059761 | -0.020029 | -6.1755
-1.5 | 0.021315 | 0.0059034 | -0.020485 | 3.6107
-1 | 0.079548 | 0.0058428 | -0.020969 | 13.6147
-0.5 | 0.13781 | 0.0057954 | -0.021482 | 23.7794
0 | 0.19609 | 0.0057622 | -0.022022 | 34.0308
0.5 | 0.25438 | 0.0057438 | -0.022583 | 44.288
1 | 0.3127 | 0.0057388 | -0.023164 | 54.4885
1.5 | 0.3711 | 0.0057454 | -0.023761 | 64.5918
2 | 0.42952 | 0.0057663 | -0.024356 | 74.488
2.5 | 0.48776 | 0.0058047 | -0.024948 | 84.0281
3 | 0.54576 | 0.0058587 | -0.025555 | 93.1541
3.5 | 0.60358 | 0.005922 | -0.026162 | 101.9211
4 | 0.66131 | 0.0059905 | -0.02674 | 110.3936
4.5 | 0.71829 | 0.0060807 | -0.027248 | 118.1264
5 | 0.77409 | 0.0061621 | -0.027858 | 125.6213
5.5 | 0.81927 | 0.0053428 | -0.02645 | 153.3417
6 | 0.87287 | 0.0056943 | -0.026553 | 153.2882
9.5 | 1.2455 | 0.0090111 | -0.026882 | 138.2198
10 | 1.297 | 0.0094655 | -0.02673 | 137.0193
10.5 | 1.3476 | 0.0099387 | -0.026558 | 135.5948
11 | 1.3978 | 0.010436 | -0.026345 | 133.9439
11.5 | 1.4474 | 0.010962 | -0.026093 | 132.0425
12 | 1.4963 | 0.011524 | -0.025794 | 129.8421
12.5 | 1.544 | 0.012129 | -0.025388 | 127.2913
13 | 1.5891 | 0.012789 | -0.024666 | 124.2528
13.5 | 1.6292 | 0.013535 | -0.023203 | 120.3651
14 | 1.6626 | 0.014432 | -0.02083 | 115.2071
14.5 | 1.6924 | 0.015561 | -0.018286 | 108.7632
15 | 1.7212 | 0.016996 | -0.016203 | 101.2698
15.5 | 1.7481 | 0.018787 | -0.014492 | 93.0469
16 | 1.7723 | 0.020951 | -0.013011 | 84.5939
16.5 | 1.7932 | 0.023501 | -0.011727 | 76.3054
17 | 1.8103 | 0.026458 | -0.010623 | 68.421
17.5 | 1.8236 | 0.029801 | -0.0096042 | 61.1906
18 | 1.8335 | 0.03353 | -0.0086485 | 54.6843
18.5 | 1.8405 | 0.037725 | -0.0078677 | 48.7875
19 | 1.8441 | 0.042484 | -0.0073766 | 43.4069
19.5 | 1.8439 | 0.047823 | -0.0071973 | 38.5573
20 | 1.8402 | 0.053671 | -0.0072979 | 34.2864

## 166. Re 16M Mach 0.00 (6)
BIGFOIL.COM POLAR EXPORT
NACA M18 (NACA-TR-221)
NACA M18 (NACA-TR-221) |  |  |  | Cl Max: | 1.8496 | at alpha= | 19 | deg
NF ncrit=9 |  |  |  | L/D Max: | 179.556 | at alpha= | 6 | deg
Re: | 16000000 |  |  | Cd Min: | 0.004355 | at alpha= | 4.5 | deg
Mach: | 0 |  |  | Cl=0 at alpha= | -1.6836 | deg
|  |  |  | @ Cl=0.1, Cd= | 0.0055582
|  |  |  | @ Cl=0.4, Cd= | 0.0054456
|  |  |  | @ Cl=0.6, Cd= | 0.0053711
alpha (deg) | Cl | Cd | Cm | Cl/Cd
-20 | -1.8534 | 0.027156 | -0.049642 | -68.2513
-19.5 | -1.8401 | 0.024732 | -0.045995 | -74.4015
-19 | -1.8064 | 0.023156 | -0.042267 | -78.0108
-18.5 | -1.7691 | 0.021673 | -0.039207 | -81.6274
-18 | -1.7319 | 0.020295 | -0.036577 | -85.3372
-17.5 | -1.6942 | 0.019064 | -0.034096 | -88.8671
-17 | -1.6554 | 0.01799 | -0.031636 | -92.0136
-16.5 | -1.6146 | 0.017056 | -0.029305 | -94.6661
-16 | -1.5709 | 0.016201 | -0.027444 | -96.9586
-15.5 | -1.5245 | 0.015389 | -0.026104 | -99.0618
-15 | -1.4766 | 0.01462 | -0.024973 | -100.9972
-14.5 | -1.4276 | 0.013898 | -0.023886 | -102.7201
-14 | -1.3775 | 0.013219 | -0.022846 | -104.2081
-13.5 | -1.3264 | 0.012576 | -0.021898 | -105.4668
-13 | -1.2744 | 0.011972 | -0.021071 | -106.4499
-12.5 | -1.2218 | 0.011406 | -0.020369 | -107.1151
-12 | -1.1685 | 0.010878 | -0.019774 | -107.4241
-11.5 | -1.1148 | 0.010385 | -0.019277 | -107.3403
-11 | -1.0605 | 0.0099274 | -0.018881 | -106.8309
-10.5 | -1.006 | 0.0095027 | -0.018573 | -105.8601
-10 | -0.951 | 0.0091093 | -0.018333 | -104.3985
-9.5 | -0.89565 | 0.0087448 | -0.018143 | -102.4213
-9 | -0.83992 | 0.008407 | -0.017985 | -99.9067
-8.5 | -0.78381 | 0.0080932 | -0.017848 | -96.848
-8 | -0.72741 | 0.0078007 | -0.017727 | -93.2494
-7.5 | -0.67078 | 0.007528 | -0.017632 | -89.1044
-7 | -0.61399 | 0.0072752 | -0.017581 | -84.3947
-6.5 | -0.55709 | 0.0070429 | -0.017596 | -79.0999
-6 | -0.50001 | 0.0068309 | -0.017672 | -73.1987
-5.5 | -0.44262 | 0.0066387 | -0.017785 | -66.6729
-5 | -0.38508 | 0.0064665 | -0.017956 | -59.5493
-4.5 | -0.32728 | 0.0063097 | -0.018157 | -51.8698
-4 | -0.26931 | 0.0061656 | -0.018386 | -43.6793
-3.5 | -0.21125 | 0.0060336 | -0.01865 | -35.0126
-3 | -0.15316 | 0.0059142 | -0.018959 | -25.8967
-2.5 | -0.095029 | 0.005808 | -0.019317 | -16.3616
-2 | -0.036854 | 0.005716 | -0.019728 | -6.4476
-1.5 | 0.02139 | 0.0056384 | -0.020196 | 3.7936
-1 | 0.07972 | 0.0055752 | -0.020713 | 14.2991
-0.5 | 0.1381 | 0.0055264 | -0.021273 | 24.9895
0 | 0.19645 | 0.0054918 | -0.021861 | 35.7712
0.5 | 0.25474 | 0.005469 | -0.022453 | 46.5782
1 | 0.31299 | 0.0054549 | -0.023025 | 57.3773
1.5 | 0.37116 | 0.0054471 | -0.02358 | 68.1388
2 | 0.42938 | 0.0054441 | -0.024168 | 78.8703
2.5 | 0.48766 | 0.0054424 | -0.024801 | 89.6034
3 | 0.54593 | 0.0054152 | -0.025419 | 100.816
3.5 | 0.60349 | 0.0053682 | -0.026007 | 112.4191
4 | 0.66116 | 0.005355 | -0.02682 | 123.4652
4.5 | 0.70945 | 0.004355 | -0.025756 | 162.9073
5 | 0.7663 | 0.0043891 | -0.0262 | 174.5919
5.5 | 0.82419 | 0.0046027 | -0.026761 | 179.0673
6 | 0.88064 | 0.0049045 | -0.027106 | 179.5564
6.5 | 0.93392 | 0.0053427 | -0.027066 | 174.8019
7 | 0.98494 | 0.0058854 | -0.026731 | 167.3536
8.5 | 1.1402 | 0.0076631 | -0.026161 | 148.7941
9 | 1.1916 | 0.0082059 | -0.026169 | 145.2123
9.5 | 1.2431 | 0.0087308 | -0.026203 | 142.3808
10 | 1.2949 | 0.009235 | -0.026291 | 140.2124
10.5 | 1.3467 | 0.0097353 | -0.026451 | 138.3314
11 | 1.3986 | 0.010253 | -0.026629 | 136.404
11.5 | 1.4502 | 0.010801 | -0.026799 | 134.2675
12 | 1.5013 | 0.011381 | -0.02694 | 131.9164
12.5 | 1.5512 | 0.011993 | -0.026969 | 129.34
13 | 1.5985 | 0.012647 | -0.026654 | 126.3928
13.5 | 1.6403 | 0.01337 | -0.025499 | 122.6803
14 | 1.6737 | 0.014226 | -0.023048 | 117.6522
14.5 | 1.7007 | 0.015298 | -0.019863 | 111.1702
15 | 1.7262 | 0.016667 | -0.017024 | 103.5701
15.5 | 1.751 | 0.018392 | -0.014766 | 95.2058
16 | 1.7743 | 0.020504 | -0.012975 | 86.5353
16.5 | 1.7954 | 0.023021 | -0.011585 | 77.9874
17 | 1.8132 | 0.025956 | -0.010506 | 69.8559
17.5 | 1.8273 | 0.029265 | -0.0095583 | 62.4394
18 | 1.838 | 0.032926 | -0.0086452 | 55.8228
18.5 | 1.8456 | 0.037032 | -0.0078617 | 49.8386
19 | 1.8496 | 0.041723 | -0.0073605 | 44.3308
19.5 | 1.8495 | 0.047044 | -0.0072007 | 39.3137
20 | 1.8455 | 0.052898 | -0.0073471 | 34.8884

## 167. Re 16M Mach 0.00 (7)
BIGFOIL.COM POLAR EXPORT
NACA M18 (NACA-TR-221)
NACA M18 (NACA-TR-221) |  |  |  | Cl Max: | 1.8511 | at alpha= | 19.5 | deg
NF ncrit=12 |  |  |  | L/D Max: | 193.022 | at alpha= | 6 | deg
Re: | 16000000 |  |  | Cd Min: | 0.0039242 | at alpha= | 4 | deg
Mach: | 0 |  |  | Cl=0 at alpha= | -1.681 | deg
|  |  |  | @ Cl=0.1, Cd= | 0.0054354
|  |  |  | @ Cl=0.4, Cd= | 0.0052972
|  |  |  | @ Cl=0.6, Cd= | 0.0050129
alpha (deg) | Cl | Cd | Cm | Cl/Cd
-20 | -1.8471 | 0.027285 | -0.048876 | -67.6979
-19.5 | -1.8365 | 0.024725 | -0.045694 | -74.2785
-19 | -1.8051 | 0.023186 | -0.041972 | -77.8496
-18.5 | -1.7687 | 0.021706 | -0.038943 | -81.4845
-18 | -1.7313 | 0.020294 | -0.036468 | -85.3113
-17.5 | -1.6927 | 0.019012 | -0.034271 | -89.0356
-17 | -1.6526 | 0.01787 | -0.032205 | -92.4809
-16.5 | -1.611 | 0.016861 | -0.03023 | -95.5428
-16 | -1.5679 | 0.015973 | -0.028317 | -98.1616
-15.5 | -1.5235 | 0.01519 | -0.026439 | -100.2974
-15 | -1.477 | 0.014472 | -0.024813 | -102.0617
-14.5 | -1.4282 | 0.01378 | -0.023638 | -103.6423
-14 | -1.3778 | 0.013116 | -0.022696 | -105.0521
-13.5 | -1.3267 | 0.012485 | -0.021804 | -106.2609
-13 | -1.2748 | 0.011892 | -0.020978 | -107.2022
-12.5 | -1.2222 | 0.01133 | -0.020277 | -107.8705
-12 | -1.1689 | 0.010803 | -0.019702 | -108.2038
-11.5 | -1.1151 | 0.010312 | -0.019223 | -108.1347
-11 | -1.0609 | 0.0098549 | -0.018834 | -107.6496
-10.5 | -1.0063 | 0.0094283 | -0.018525 | -106.7302
-10 | -0.9513 | 0.0090304 | -0.018281 | -105.3441
-9.5 | -0.89592 | 0.0086598 | -0.018089 | -103.4569
-9 | -0.84016 | 0.0083153 | -0.017931 | -101.037
-8.5 | -0.78406 | 0.0079962 | -0.017796 | -98.0544
-8 | -0.72769 | 0.007702 | -0.017683 | -94.4808
-7.5 | -0.6711 | 0.0074315 | -0.017599 | -90.3057
-7 | -0.61434 | 0.007182 | -0.017554 | -85.5397
-6.5 | -0.55744 | 0.0069516 | -0.017561 | -80.189
-6 | -0.50034 | 0.0067389 | -0.017619 | -74.2461
-5.5 | -0.44292 | 0.0065433 | -0.01772 | -67.6905
-5 | -0.38534 | 0.0063665 | -0.01789 | -60.5262
-4.5 | -0.32755 | 0.0062062 | -0.018097 | -52.7775
-4 | -0.26961 | 0.0060605 | -0.018331 | -44.4865
-3.5 | -0.2116 | 0.0059279 | -0.018601 | -35.6965
-3 | -0.15354 | 0.0058068 | -0.018909 | -26.4413
-2.5 | -0.095402 | 0.0056972 | -0.019258 | -16.7455
-2 | -0.037186 | 0.0056004 | -0.019651 | -6.6399
-1.5 | 0.021097 | 0.0055183 | -0.020093 | 3.823
-1 | 0.079423 | 0.0054527 | -0.020587 | 14.566
-0.5 | 0.1378 | 0.0054036 | -0.021133 | 25.5013
0 | 0.19629 | 0.0053676 | -0.021715 | 36.5695
0.5 | 0.25497 | 0.0053403 | -0.022312 | 47.7433
1 | 0.3136 | 0.0053193 | -0.022903 | 58.9551
1.5 | 0.37206 | 0.0053034 | -0.023513 | 70.1541
2 | 0.43033 | 0.0052904 | -0.024158 | 81.3424
2.5 | 0.48844 | 0.0052429 | -0.024755 | 93.1626
3 | 0.54568 | 0.0051546 | -0.02526 | 105.8643
3.5 | 0.60279 | 0.0050056 | -0.026048 | 120.4219
4 | 0.64968 | 0.0039242 | -0.024623 | 165.5562
4.5 | 0.70928 | 0.0039842 | -0.025388 | 178.0225
5 | 0.76879 | 0.0041274 | -0.026126 | 186.2652
5.5 | 0.82585 | 0.0043164 | -0.026524 | 191.3293
6 | 0.87988 | 0.0045585 | -0.026466 | 193.0219
6.5 | 0.93306 | 0.0048667 | -0.026284 | 191.7245
7 | 0.98583 | 0.0053002 | -0.026184 | 185.9994
7.5 | 1.037 | 0.0058745 | -0.026036 | 176.5243
8 | 1.0885 | 0.0065141 | -0.025983 | 167.0929
8.5 | 1.1409 | 0.0071974 | -0.025991 | 158.521
9 | 1.1933 | 0.0078433 | -0.026079 | 152.1359
9.5 | 1.245 | 0.008462 | -0.02622 | 147.1235
10 | 1.2965 | 0.0090747 | -0.026426 | 142.8719
10.5 | 1.3487 | 0.0096348 | -0.026789 | 139.979
11 | 1.4014 | 0.01018 | -0.027224 | 137.6664
11.5 | 1.4542 | 0.010741 | -0.02766 | 135.3912
12 | 1.5065 | 0.011332 | -0.028044 | 132.9473
12.5 | 1.5574 | 0.011954 | -0.028273 | 130.2827
13 | 1.6054 | 0.012613 | -0.028075 | 127.2818
13.5 | 1.6471 | 0.01333 | -0.026886 | 123.5671
14 | 1.6791 | 0.014166 | -0.024122 | 118.5322
14.5 | 1.7034 | 0.015213 | -0.020338 | 111.9716
15 | 1.7264 | 0.016557 | -0.016947 | 104.2733
15.5 | 1.7501 | 0.018264 | -0.014415 | 95.821
16 | 1.7733 | 0.020374 | -0.012579 | 87.0372
16.5 | 1.7947 | 0.022905 | -0.011261 | 78.356
17 | 1.813 | 0.025856 | -0.01028 | 70.122
17.5 | 1.8276 | 0.029167 | -0.0094082 | 62.6599
18 | 1.8387 | 0.03281 | -0.0085332 | 56.0416
18.5 | 1.8467 | 0.036879 | -0.0077523 | 50.0733
19 | 1.851 | 0.041528 | -0.0072371 | 44.5722
19.5 | 1.8511 | 0.046824 | -0.0070737 | 39.534
20 | 1.8472 | 0.052682 | -0.0072379 | 35.0636

## 168. Re 16M Mach 0.10 (1)
BIGFOIL.COM POLAR EXPORT
NACA M18 (NACA-TR-221)
NACA M18 (NACA-TR-221) |  |  |  | Cl Max: | 1.566 | at alpha= | 14.5 | deg
JavaFoil+Calcfoil stall+Eppler ext transition |  |  |  | L/D Max: | 101.106 | at alpha= | 10 | deg
Re: | 16000000 |  |  | Cd Min: | 0.00908 | at alpha= | 1.5 | deg
Mach: | 0.1 |  |  | Cl=0 at alpha= | -1.5948 | deg
|  |  |  | @ Cl=0.1, Cd= | 0.0094293
|  |  |  | @ Cl=0.4, Cd= | 0.0090853
|  |  |  | @ Cl=0.6, Cd= | 0.009472
alpha (deg) | Cl | Cd | Cm | Cl/Cd
-15 | -0.735 | 0.09506 | 0.005 | -7.727
-14.5 | -0.735 | 0.08981 | 0.004 | -8.189
-14 | -0.735 | 0.08486 | 0.004 | -8.658
-13.5 | -0.732 | 0.07986 | 0.004 | -9.165
-13 | -0.726 | 0.0763 | 0.003 | -9.509
-12.5 | -0.718 | 0.07238 | 0.003 | -9.92
-12 | -0.708 | 0.068 | 0.002 | -10.418
-11.5 | -0.699 | 0.06208 | 0.002 | -11.266
-11 | -0.686 | 0.05756 | 0.002 | -11.917
-10.5 | -0.674 | 0.05117 | 0.001 | -13.173
-10 | -0.774 | 0.01194 | 0.001 | -64.818
-9.5 | -0.747 | 0.01143 | 0 | -65.328
-9 | -0.716 | 0.01069 | -0.001 | -66.982
-8.5 | -0.683 | 0.01079 | -0.001 | -63.256
-8 | -0.646 | 0.01059 | -0.002 | -61.03
-7.5 | -0.607 | 0.01043 | -0.003 | -58.207
-7 | -0.565 | 0.00993 | -0.004 | -56.931
-6.5 | -0.521 | 0.00981 | -0.005 | -53.115
-6 | -0.475 | 0.00999 | -0.005 | -47.529
-5.5 | -0.426 | 0.00989 | -0.006 | -43.111
-5 | -0.376 | 0.00957 | -0.007 | -39.316
-4.5 | -0.324 | 0.00981 | -0.008 | -33.055
-4 | -0.271 | 0.00987 | -0.009 | -27.454
-3.5 | -0.216 | 0.00943 | -0.01 | -22.924
-3 | -0.161 | 0.00969 | -0.011 | -16.56
-2.5 | -0.104 | 0.00933 | -0.012 | -11.139
-2 | -0.047 | 0.00921 | -0.012 | -5.051
-1.5 | 0.011 | 0.00968 | -0.013 | 1.188
-1 | 0.07 | 0.00917 | -0.014 | 7.636
-0.5 | 0.129 | 0.00968 | -0.015 | 13.312
0 | 0.189 | 0.00918 | -0.016 | 20.596
0.5 | 0.249 | 0.00967 | -0.017 | 25.738
1 | 0.309 | 0.00923 | -0.018 | 33.431
1.5 | 0.368 | 0.00908 | -0.019 | 40.533
2 | 0.428 | 0.00909 | -0.02 | 47.036
2.5 | 0.487 | 0.00981 | -0.021 | 49.615
3 | 0.546 | 0.0094 | -0.022 | 58.107
3.5 | 0.606 | 0.00948 | -0.023 | 63.897
4 | 0.665 | 0.00964 | -0.024 | 69.006
4.5 | 0.724 | 0.0098 | -0.025 | 73.931
5 | 0.783 | 0.00984 | -0.026 | 79.645
5.5 | 0.843 | 0.00996 | -0.028 | 84.631
6 | 0.901 | 0.0099 | -0.029 | 91.025
6.5 | 0.96 | 0.01006 | -0.03 | 95.351
7 | 1.017 | 0.01034 | -0.031 | 98.306
7.5 | 1.074 | 0.01271 | -0.032 | 84.473
8 | 1.129 | 0.01305 | -0.033 | 86.508
8.5 | 1.184 | 0.01181 | -0.034 | 100.295
9 | 1.238 | 0.01381 | -0.035 | 89.682
9.5 | 1.291 | 0.01427 | -0.036 | 90.464
10 | 1.343 | 0.01328 | -0.037 | 101.106
10.5 | 1.393 | 0.01536 | -0.038 | 90.715
11 | 1.423 | 0.01594 | -0.039 | 89.284
11.5 | 1.455 | 0.01683 | -0.04 | 86.43
12 | 1.486 | 0.01757 | -0.041 | 84.606
12.5 | 1.514 | 0.01854 | -0.042 | 81.63
13 | 1.535 | 0.01943 | -0.042 | 79.003
13.5 | 1.551 | 0.02081 | -0.043 | 74.522
14 | 1.56 | 0.02252 | -0.044 | 69.26
14.5 | 1.566 | 0.02378 | -0.045 | 65.844
15 | 1.565 | 0.02549 | -0.046 | 61.414
15.5 | 1.558 | 0.02733 | -0.047 | 57.02
16 | 1.544 | 0.03026 | -0.048 | 51.021
16.5 | 1.526 | 0.03299 | -0.048 | 46.248
17 | 1.506 | 0.03434 | -0.049 | 43.866
17.5 | 1.474 | 0.03885 | -0.05 | 37.939
18 | 1.447 | 0.04046 | -0.051 | 35.753
18.5 | 1.404 | 0.04694 | -0.051 | 29.903
19 | 1.369 | 0.04874 | -0.052 | 28.094
19.5 | 1.327 | 0.05367 | -0.053 | 24.728

## 169. Re 16M Mach 0.25 (1)
BIGFOIL.COM POLAR EXPORT
NACA M18 (NACA-TR-221)
NACA M18 (NACA-TR-221) |  |  |  | Cl Max: | 1.532 | at alpha= | 13.5 | deg
JavaFoil+Calcfoil stall+Eppler ext transition |  |  |  | L/D Max: | 100.215 | at alpha= | 8.5 | deg
Re: | 16000000 |  |  | Cd Min: | 0.00909 | at alpha= | 1.5 | deg
Mach: | 0.25 |  |  | Cl=0 at alpha= | -1.6 | deg
|  |  |  | @ Cl=0.1, Cd= | 0.009426
|  |  |  | @ Cl=0.4, Cd= | 0.0090936
|  |  |  | @ Cl=0.6, Cd= | 0.0094359
alpha (deg) | Cl | Cd | Cm | Cl/Cd
-13.5 | -0.576 | 0.08313 | 0.004 | -6.93
-13 | -0.591 | 0.07926 | 0.003 | -7.453
-12.5 | -0.602 | 0.07601 | 0.003 | -7.914
-12 | -0.608 | 0.07245 | 0.002 | -8.396
-11.5 | -0.611 | 0.06932 | 0.002 | -8.812
-11 | -0.611 | 0.06478 | 0.002 | -9.431
-10.5 | -0.607 | 0.0606 | 0.001 | -10.02
-10 | -0.599 | 0.05722 | 0.001 | -10.463
-9.5 | -0.592 | 0.05042 | 0 | -11.742
-9 | -0.589 | 0.0395 | 0 | -14.91
-8.5 | -0.663 | 0.01121 | -0.001 | -59.171
-8 | -0.634 | 0.01086 | -0.002 | -58.367
-7.5 | -0.6 | 0.01057 | -0.003 | -56.821
-7 | -0.563 | 0.01007 | -0.004 | -55.929
-6.5 | -0.522 | 0.0099 | -0.005 | -52.709
-6 | -0.478 | 0.01008 | -0.005 | -47.421
-5.5 | -0.431 | 0.00998 | -0.006 | -43.211
-5 | -0.382 | 0.00967 | -0.007 | -39.438
-4.5 | -0.33 | 0.00992 | -0.008 | -33.238
-4 | -0.276 | 0.00985 | -0.009 | -28.041
-3.5 | -0.221 | 0.00944 | -0.01 | -23.407
-3 | -0.164 | 0.00979 | -0.011 | -16.768
-2.5 | -0.106 | 0.00927 | -0.012 | -11.481
-2 | -0.048 | 0.00928 | -0.013 | -5.14
-1.5 | 0.012 | 0.0097 | -0.014 | 1.216
-1 | 0.072 | 0.00923 | -0.015 | 7.781
-0.5 | 0.132 | 0.00965 | -0.016 | 13.709
0 | 0.194 | 0.00918 | -0.017 | 21.176
0.5 | 0.256 | 0.00972 | -0.018 | 26.315
1 | 0.317 | 0.00973 | -0.019 | 32.601
1.5 | 0.378 | 0.00909 | -0.02 | 41.619
2 | 0.439 | 0.0091 | -0.021 | 48.276
2.5 | 0.5 | 0.00916 | -0.022 | 54.59
3 | 0.561 | 0.00934 | -0.023 | 60.099
3.5 | 0.622 | 0.00949 | -0.024 | 65.609
4 | 0.683 | 0.00964 | -0.025 | 70.834
4.5 | 0.744 | 0.0098 | -0.026 | 75.947
5 | 0.805 | 0.00998 | -0.027 | 80.672
5.5 | 0.865 | 0.01014 | -0.028 | 85.3
6 | 0.926 | 0.01007 | -0.029 | 91.911
6.5 | 0.985 | 0.01026 | -0.03 | 96.065
7 | 1.044 | 0.01263 | -0.032 | 82.682
7.5 | 1.102 | 0.01161 | -0.033 | 94.907
8 | 1.158 | 0.01339 | -0.034 | 86.501
8.5 | 1.214 | 0.01211 | -0.035 | 100.215
9 | 1.269 | 0.01433 | -0.036 | 88.537
9.5 | 1.322 | 0.01319 | -0.037 | 100.162
10 | 1.373 | 0.01374 | -0.038 | 99.936
10.5 | 1.393 | 0.01653 | -0.039 | 84.246
11 | 1.435 | 0.01725 | -0.04 | 83.17
11.5 | 1.472 | 0.01815 | -0.041 | 81.138
12 | 1.498 | 0.01906 | -0.042 | 78.618
12.5 | 1.518 | 0.02005 | -0.042 | 75.723
13 | 1.529 | 0.02141 | -0.043 | 71.415
13.5 | 1.532 | 0.02312 | -0.044 | 66.255
14 | 1.526 | 0.02503 | -0.045 | 60.976
14.5 | 1.51 | 0.02781 | -0.046 | 54.293
15 | 1.488 | 0.02948 | -0.047 | 50.478
15.5 | 1.455 | 0.03206 | -0.048 | 45.369
16 | 1.407 | 0.03659 | -0.048 | 38.46
16.5 | 1.357 | 0.03976 | -0.049 | 34.122
17 | 1.297 | 0.04296 | -0.05 | 30.192
17.5 | 1.228 | 0.04789 | -0.05 | 25.634
18 | 1.151 | 0.05348 | -0.051 | 21.518
18.5 | 1.054 | 0.06936 | -0.05 | 15.202

## 170. Re 16M Mach 0.50 (1)
BIGFOIL.COM POLAR EXPORT
NACA M18 (NACA-TR-221)
NACA M18 (NACA-TR-221) |  |  |  | Cl Max: | 1.44 | at alpha= | 11 | deg
JavaFoil+Calcfoil stall+Eppler ext transition |  |  |  | L/D Max: | 100.18 | at alpha= | 6.5 | deg
Re: | 16000000 |  |  | Cd Min: | 0.00905 | at alpha= | 2 | deg
Mach: | 0.5 |  |  | Cl=0 at alpha= | -1.6 | deg
|  |  |  | @ Cl=0.1, Cd= | 0.0093481
|  |  |  | @ Cl=0.4, Cd= | 0.0091232
|  |  |  | @ Cl=0.6, Cd= | 0.0093066
alpha (deg) | Cl | Cd | Cm | Cl/Cd
-20 | -0.974 | 0.16549 | 0.009 | -5.886
-19.5 | -0.949 | 0.155 | 0.008 | -6.121
-19 | -0.923 | 0.15202 | 0.008 | -6.07
-18.5 | -0.897 | 0.1462 | 0.008 | -6.136
-18 | -0.872 | 0.14208 | 0.007 | -6.136
-17.5 | -0.846 | 0.13675 | 0.007 | -6.188
-17 | -0.821 | 0.13232 | 0.007 | -6.203
-16.5 | -0.796 | 0.12354 | 0.006 | -6.446
-16 | -0.772 | 0.11476 | 0.006 | -6.724
-15.5 | -0.746 | 0.10833 | 0.006 | -6.888
-15 | -0.718 | 0.10875 | 0.005 | -6.606
-14.5 | -0.693 | 0.10363 | 0.005 | -6.686
-14 | -0.666 | 0.09941 | 0.004 | -6.702
-13.5 | -0.641 | 0.09116 | 0.004 | -7.028
-13 | -0.614 | 0.08777 | 0.003 | -6.993
-12.5 | -0.587 | 0.08483 | 0.003 | -6.915
-12 | -0.559 | 0.0822 | 0.002 | -6.804
-11.5 | -0.533 | 0.07814 | 0.002 | -6.82
-11 | -0.507 | 0.0754 | 0.002 | -6.718
-10.5 | -0.48 | 0.07225 | 0.001 | -6.645
-10 | -0.454 | 0.07599 | 0.001 | -5.969
-9.5 | -0.427 | 0.07045 | 0 | -6.06
-9 | -0.401 | 0.06443 | 0 | -6.217
-8.5 | -0.376 | 0.05548 | -0.001 | -6.778
-8 | -0.35 | 0.05011 | -0.001 | -6.989
-7.5 | -0.324 | 0.04647 | -0.002 | -6.981
-7 | -0.298 | 0.04309 | -0.003 | -6.909
-6.5 | -0.271 | 0.04036 | -0.003 | -6.717
-6 | -0.248 | 0.03445 | -0.004 | -7.202
-5.5 | -0.261 | 0.01045 | -0.007 | -24.942
-5 | -0.33 | 0.00999 | -0.008 | -32.993
-4.5 | -0.322 | 0.01024 | -0.009 | -31.469
-4 | -0.284 | 0.01013 | -0.01 | -28.057
-3.5 | -0.234 | 0.00957 | -0.011 | -24.46
-3 | -0.177 | 0.00992 | -0.012 | -17.865
-2.5 | -0.116 | 0.00933 | -0.013 | -12.446
-2 | -0.052 | 0.00931 | -0.014 | -5.636
-1.5 | 0.013 | 0.00978 | -0.015 | 1.334
-1 | 0.08 | 0.00916 | -0.016 | 8.707
-0.5 | 0.147 | 0.00979 | -0.018 | 15.048
0 | 0.217 | 0.00908 | -0.019 | 23.868
0.5 | 0.285 | 0.00991 | -0.02 | 28.817
1 | 0.354 | 0.00913 | -0.021 | 38.818
1.5 | 0.422 | 0.00912 | -0.022 | 46.302
2 | 0.491 | 0.00905 | -0.023 | 54.177
2.5 | 0.559 | 0.00918 | -0.024 | 60.859
3 | 0.627 | 0.00939 | -0.026 | 66.726
3.5 | 0.695 | 0.00954 | -0.027 | 72.801
4 | 0.762 | 0.00974 | -0.028 | 78.272
4.5 | 0.83 | 0.00997 | -0.029 | 83.273
5 | 0.898 | 0.01065 | -0.03 | 84.254
5.5 | 0.965 | 0.01026 | -0.032 | 94.06
6 | 1.032 | 0.01227 | -0.033 | 84.102
6.5 | 1.097 | 0.01095 | -0.034 | 100.18
7 | 1.14 | 0.0147 | -0.035 | 77.55
7.5 | 1.194 | 0.01541 | -0.036 | 77.504
8 | 1.247 | 0.01633 | -0.037 | 76.402
8.5 | 1.297 | 0.01723 | -0.038 | 75.289
9 | 1.342 | 0.0183 | -0.039 | 73.365
9.5 | 1.382 | 0.01956 | -0.04 | 70.642
10 | 1.412 | 0.02111 | -0.041 | 66.902
10.5 | 1.434 | 0.02257 | -0.042 | 63.517
11 | 1.44 | 0.02461 | -0.043 | 58.513
11.5 | 1.402 | 0.02687 | -0.044 | 52.173
12 | 1.076 | 0.03782 | -0.044 | 28.462
12.5 | 0.773 | 0.09637 | -0.023 | 8.02
13 | 0.924 | 0.03864 | -0.046 | 23.899
13.5 | 0.947 | 0.04336 | -0.047 | 21.852
14 | 0.97 | 0.05012 | -0.047 | 19.346
14.5 | 0.996 | 0.05466 | -0.048 | 18.218
15 | 0.998 | 0.07463 | -0.047 | 13.373
15.5 | 1.057 | 0.05695 | -0.05 | 18.563
16 | 1.078 | 0.06499 | -0.051 | 16.593

## 171. Re 18M Mach 0.00 (1)
BIGFOIL.COM POLAR EXPORT
NACA M18 (NACA-TR-221)
NACA M18 (NACA-TR-221) |  |  |  | Cl Max: | 0.1729 | at alpha= | 1.5 | deg
XFOIL ncrit=9 |  |  |  | L/D Max: | 28.5785 | at alpha= | 1.5 | deg
Re: | 18000000 |  |  | Cd Min: | 0.00605 | at alpha= | 1.5 | deg
Mach: | 0 |  |  | Cl=0 at alpha= | -0.020211 | deg
|  |  |  | @ Cl=0.1, Cd= | 0.0061275
|  |  |  | @ Cl=0.4, Cd= | 0.00605
|  |  |  | @ Cl=0.6, Cd= | 0.00605
alpha (deg) | Cl | Cd | Cm | Cl/Cd
-0.5 | -0.0546 | 0.00607 | -0.0003 | -8.9951
0 | 0.0023 | 0.00609 | -0.0007 | 0.37767
0.5 | 0.0592 | 0.00607 | -0.001 | 9.7529
1 | 0.116 | 0.00615 | -0.0013 | 18.8618
1.5 | 0.1729 | 0.00605 | -0.0016 | 28.5785

## 172. Re 18M Mach 0.00 (2)
BIGFOIL.COM POLAR EXPORT
NACA M18 (NACA-TR-221)
NACA M18 (NACA-TR-221) |  |  |  | Cl Max: | 0.2297 | at alpha= | 2 | deg
XFOIL ncrit=5 |  |  |  | L/D Max: | 36.6933 | at alpha= | 2 | deg
Re: | 18000000 |  |  | Cd Min: | 0.00609 | at alpha= | 0 | deg
Mach: | 0 |  |  | Cl=0 at alpha= | -0.020211 | deg
|  |  |  | @ Cl=0.1, Cd= | 0.0062275
|  |  |  | @ Cl=0.4, Cd= | 0.00626
|  |  |  | @ Cl=0.6, Cd= | 0.00626
alpha (deg) | Cl | Cd | Cm | Cl/Cd
-1 | -0.1114 | 0.00625 | -0.0001 | -17.824
-0.5 | -0.0546 | 0.00619 | -0.0004 | -8.8207
0 | 0.0023 | 0.00609 | -0.0007 | 0.37767
1 | 0.116 | 0.00625 | -0.0012 | 18.56
1.5 | 0.1729 | 0.0063 | -0.0015 | 27.4444
2 | 0.2297 | 0.00626 | -0.0018 | 36.6933

## 173. Re 18M Mach 0.00 (3)
BIGFOIL.COM POLAR EXPORT
NACA M18 (NACA-TR-221)
NACA M18 (NACA-TR-221) |  |  |  | Cl Max: | 0.1728 | at alpha= | 1.5 | deg
XFOIL ncrit=12 |  |  |  | L/D Max: | 29.6398 | at alpha= | 1.5 | deg
Re: | 18000000 |  |  | Cd Min: | 0.00528 | at alpha= | -2.5 | deg
Mach: | 0 |  |  | Cl=0 at alpha= | -0.020247 | deg
|  |  |  | @ Cl=0.1, Cd= | 0.0059344
|  |  |  | @ Cl=0.4, Cd= | 0.00583
|  |  |  | @ Cl=0.6, Cd= | 0.00583
alpha (deg) | Cl | Cd | Cm | Cl/Cd
-20 | -0.9548 | 0.26194 | 0.1079 | -3.6451
-19.5 | -0.9388 | 0.25559 | 0.1036 | -3.6731
-19 | -0.9227 | 0.24932 | 0.0993 | -3.7009
-18.5 | -0.9068 | 0.24283 | 0.0952 | -3.7343
-18 | -0.891 | 0.23626 | 0.0911 | -3.7713
-17.5 | -0.8757 | 0.22953 | 0.087 | -3.8152
-17 | -0.8605 | 0.22287 | 0.0831 | -3.861
-16.5 | -0.8452 | 0.21605 | 0.0793 | -3.9121
-16 | -0.8304 | 0.20904 | 0.0755 | -3.9724
-15.5 | -0.8161 | 0.20205 | 0.0718 | -4.0391
-15 | -0.8028 | 0.19479 | 0.0682 | -4.1214
-14.5 | -0.7901 | 0.18745 | 0.0647 | -4.215
-14 | -0.7779 | 0.17991 | 0.0612 | -4.3238
-13.5 | -0.7672 | 0.17212 | 0.0579 | -4.4574
-13 | -0.7575 | 0.16422 | 0.0547 | -4.6127
-12.5 | -0.7484 | 0.15623 | 0.0515 | -4.7904
-12 | -0.7399 | 0.14841 | 0.0484 | -4.9855
-11.5 | -0.7311 | 0.14078 | 0.0455 | -5.1932
-11 | -0.7264 | 0.13202 | 0.0421 | -5.5022
-10.5 | -0.724 | 0.12285 | 0.0386 | -5.8934
-10 | -0.7236 | 0.11336 | 0.0347 | -6.3832
-9.5 | -0.7253 | 0.10355 | 0.0302 | -7.0043
-9 | -0.7304 | 0.0932 | 0.0247 | -7.8369
-8.5 | -0.7431 | 0.08164 | 0.0155 | -9.1022
-8 | -0.7475 | 0.06517 | -0.0017 | -11.47
-7.5 | -0.7389 | 0.05071 | -0.0072 | -14.5711
-7 | -0.7204 | 0.03732 | -0.0077 | -19.3033
-6.5 | -0.694 | 0.02461 | -0.0053 | -28.1999
-6 | -0.6568 | 0.01538 | -0.0025 | -42.7048
-5.5 | -0.6077 | 0.01159 | -0.0013 | -52.4331
-5 | -0.5522 | 0.00907 | -0.0013 | -60.882
-4.5 | -0.5024 | 0.00751 | 0.0004 | -66.8975
-4 | -0.4491 | 0.00647 | 0.0011 | -69.4127
-3.5 | -0.3938 | 0.00576 | 0.0014 | -68.3681
-3 | -0.3378 | 0.0054 | 0.0014 | -62.5556
-2.5 | -0.2814 | 0.00528 | 0.0012 | -53.2955
-2 | -0.2248 | 0.00546 | 0.0008 | -41.1722
-1.5 | -0.1681 | 0.00568 | 0.0004 | -29.5951
-1 | -0.1113 | 0.00589 | 0 | -18.8964
0 | 0.0023 | 0.00607 | -0.0007 | 0.37891
0.5 | 0.0591 | 0.00592 | -0.001 | 9.9831
1 | 0.1159 | 0.00594 | -0.0013 | 19.5118
1.5 | 0.1728 | 0.00583 | -0.0017 | 29.6398

## 174. Re 18M Mach 0.00 (4)
BIGFOIL.COM POLAR EXPORT
NACA M18 (NACA-TR-221)
NACA M18 (NACA-TR-221) |  |  |  | Cl Max: | 1.574 | at alpha= | 15 | deg
JavaFoil+Calcfoil stall+Eppler ext transition |  |  |  | L/D Max: | 103.634 | at alpha= | 10 | deg
Re: | 18000000 |  |  | Cd Min: | 0.00899 | at alpha= | 1.5 | deg
Mach: | 0 |  |  | Cl=0 at alpha= | -1.5965 | deg
|  |  |  | @ Cl=0.1, Cd= | 0.0093779
|  |  |  | @ Cl=0.4, Cd= | 0.0090073
|  |  |  | @ Cl=0.6, Cd= | 0.0093959
alpha (deg) | Cl | Cd | Cm | Cl/Cd
-15 | -0.762 | 0.09224 | 0.005 | -8.256
-14.5 | -0.759 | 0.08844 | 0.004 | -8.58
-14 | -0.755 | 0.08374 | 0.004 | -9.017
-13.5 | -0.751 | 0.07768 | 0.004 | -9.672
-13 | -0.742 | 0.07472 | 0.003 | -9.93
-12.5 | -0.735 | 0.06897 | 0.003 | -10.662
-12 | -0.725 | 0.06384 | 0.003 | -11.357
-11.5 | -0.714 | 0.05857 | 0.002 | -12.183
-11 | -0.701 | 0.0528 | 0.002 | -13.275
-10.5 | -0.689 | 0.04595 | 0.001 | -14.995
-10 | -0.78 | 0.01153 | 0.001 | -67.678
-9.5 | -0.751 | 0.01091 | 0 | -68.852
-9 | -0.719 | 0.0108 | -0.001 | -66.569
-8.5 | -0.685 | 0.01066 | -0.001 | -64.198
-8 | -0.647 | 0.01042 | -0.002 | -62.14
-7.5 | -0.607 | 0.0099 | -0.003 | -61.315
-7 | -0.565 | 0.00985 | -0.004 | -57.341
-6.5 | -0.52 | 0.01 | -0.004 | -52.064
-6 | -0.474 | 0.00964 | -0.005 | -49.139
-5.5 | -0.425 | 0.0099 | -0.006 | -42.945
-5 | -0.375 | 0.00983 | -0.007 | -38.151
-4.5 | -0.323 | 0.0098 | -0.008 | -32.981
-4 | -0.27 | 0.00935 | -0.009 | -28.866
-3.5 | -0.215 | 0.00975 | -0.01 | -22.089
-3 | -0.16 | 0.00924 | -0.011 | -17.292
-2.5 | -0.103 | 0.00925 | -0.011 | -11.183
-2 | -0.046 | 0.00958 | -0.012 | -4.832
-1.5 | 0.011 | 0.00921 | -0.013 | 1.242
-1 | 0.07 | 0.00914 | -0.014 | 7.618
-0.5 | 0.128 | 0.0096 | -0.015 | 13.355
0 | 0.188 | 0.00957 | -0.016 | 19.66
0.5 | 0.248 | 0.00911 | -0.017 | 27.18
1 | 0.307 | 0.00908 | -0.018 | 33.822
1.5 | 0.366 | 0.00899 | -0.019 | 40.726
2 | 0.425 | 0.00902 | -0.02 | 47.141
2.5 | 0.485 | 0.00918 | -0.021 | 52.786
3 | 0.544 | 0.00932 | -0.022 | 58.327
3.5 | 0.603 | 0.0094 | -0.023 | 64.092
4 | 0.662 | 0.00955 | -0.024 | 69.325
4.5 | 0.721 | 0.00971 | -0.025 | 74.207
5 | 0.78 | 0.00978 | -0.026 | 79.678
5.5 | 0.838 | 0.00989 | -0.027 | 84.788
6 | 0.897 | 0.00976 | -0.028 | 91.899
6.5 | 0.955 | 0.00994 | -0.03 | 96.065
7 | 1.012 | 0.01213 | -0.031 | 83.43
7.5 | 1.068 | 0.01252 | -0.032 | 85.338
8 | 1.124 | 0.01284 | -0.033 | 87.534
8.5 | 1.179 | 0.01164 | -0.034 | 101.262
9 | 1.233 | 0.01355 | -0.035 | 90.947
9.5 | 1.285 | 0.01399 | -0.036 | 91.854
10 | 1.337 | 0.0129 | -0.037 | 103.634
10.5 | 1.387 | 0.01491 | -0.038 | 93.066
11 | 1.436 | 0.01547 | -0.039 | 92.85
11.5 | 1.466 | 0.01593 | -0.04 | 92.022
12 | 1.485 | 0.01719 | -0.041 | 86.375
12.5 | 1.513 | 0.01785 | -0.042 | 84.803
13 | 1.536 | 0.01891 | -0.042 | 81.227
13.5 | 1.553 | 0.02009 | -0.043 | 77.337
14 | 1.566 | 0.02148 | -0.044 | 72.912
14.5 | 1.572 | 0.02319 | -0.045 | 67.802
15 | 1.574 | 0.02484 | -0.046 | 63.376
15.5 | 1.572 | 0.02612 | -0.047 | 60.194
16 | 1.562 | 0.02881 | -0.048 | 54.211
16.5 | 1.547 | 0.03131 | -0.048 | 49.409
17 | 1.532 | 0.03257 | -0.049 | 47.028
17.5 | 1.51 | 0.03511 | -0.05 | 43.006
18 | 1.482 | 0.03803 | -0.051 | 38.974
18.5 | 1.447 | 0.04376 | -0.051 | 33.057
19 | 1.41 | 0.04843 | -0.052 | 29.122
19.5 | 1.378 | 0.05032 | -0.053 | 27.395
20 | 1.341 | 0.05439 | -0.053 | 24.648

## 175. Re 18M Mach 0.00 (5)
BIGFOIL.COM POLAR EXPORT
NACA M18 (NACA-TR-221)
NACA M18 (NACA-TR-221) |  |  |  | Cl Max: | 1.8602 | at alpha= | 19.5 | deg
NF ncrit=5 |  |  |  | L/D Max: | 153.072 | at alpha= | 6 | deg
Re: | 18000000 |  |  | Cd Min: | 0.0055359 | at alpha= | 5.5 | deg
Mach: | 0 |  |  | Cl=0 at alpha= | -1.6777 | deg
|  |  |  | @ Cl=0.1, Cd= | 0.0057482
|  |  |  | @ Cl=0.4, Cd= | 0.0056907
|  |  |  | @ Cl=0.6, Cd= | 0.0058723
alpha (deg) | Cl | Cd | Cm | Cl/Cd
-20 | -1.8604 | 0.026834 | -0.050042 | -69.3286
-19.5 | -1.8483 | 0.02475 | -0.045301 | -74.6789
-19 | -1.8176 | 0.023291 | -0.041041 | -78.0385
-18.5 | -1.7797 | 0.02194 | -0.037792 | -81.1165
-18 | -1.7408 | 0.020623 | -0.03523 | -84.4143
-17.5 | -1.7014 | 0.019392 | -0.032994 | -87.7394
-17 | -1.6607 | 0.018263 | -0.030968 | -90.9351
-16.5 | -1.6182 | 0.017231 | -0.029143 | -93.9099
-16 | -1.5737 | 0.016291 | -0.027527 | -96.5955
-15.5 | -1.5273 | 0.015431 | -0.026115 | -98.9734
-15 | -1.4794 | 0.01464 | -0.024873 | -101.0521
-14.5 | -1.4301 | 0.013907 | -0.023758 | -102.8312
-14 | -1.3797 | 0.013228 | -0.022745 | -104.303
-13.5 | -1.3284 | 0.012595 | -0.021837 | -105.4647
-13 | -1.2762 | 0.012004 | -0.02105 | -106.3149
-12.5 | -1.2234 | 0.011451 | -0.020389 | -106.8383
-12 | -1.17 | 0.010934 | -0.019827 | -107.0045
-11.5 | -1.116 | 0.010451 | -0.019346 | -106.7908
-11 | -1.0617 | 0.0099986 | -0.018947 | -106.1798
-10.5 | -1.0069 | 0.009577 | -0.018621 | -105.1383
-10 | -0.95181 | 0.009185 | -0.018358 | -103.6259
-9.5 | -0.89636 | 0.0088219 | -0.01815 | -101.6069
-9 | -0.84059 | 0.0084861 | -0.017985 | -99.0548
-8.5 | -0.7845 | 0.0081758 | -0.017848 | -95.9541
-8 | -0.72815 | 0.0078888 | -0.017736 | -92.3022
-7.5 | -0.67159 | 0.0076227 | -0.017652 | -88.1041
-7 | -0.61489 | 0.0073761 | -0.017608 | -83.3622
-6.5 | -0.55809 | 0.0071485 | -0.017618 | -78.0704
-6 | -0.5011 | 0.0069397 | -0.017677 | -72.2076
-5.5 | -0.44379 | 0.0067501 | -0.017767 | -65.7453
-5 | -0.38632 | 0.0065812 | -0.01793 | -58.6999
-4.5 | -0.32858 | 0.0064312 | -0.018149 | -51.0922
-4 | -0.27056 | 0.0062977 | -0.018419 | -42.9615
-3.5 | -0.21234 | 0.0061787 | -0.01874 | -34.3666
-3 | -0.15406 | 0.0060729 | -0.019108 | -25.3683
-2.5 | -0.095791 | 0.0059792 | -0.019509 | -16.0206
-2 | -0.037547 | 0.0058967 | -0.019936 | -6.3674
-1.5 | 0.020708 | 0.0058251 | -0.020392 | 3.555
-1 | 0.079008 | 0.005765 | -0.020883 | 13.7048
-0.5 | 0.13736 | 0.0057181 | -0.021407 | 24.0213
0 | 0.19574 | 0.0056861 | -0.021956 | 34.4237
0.5 | 0.25412 | 0.0056694 | -0.022526 | 44.8243
1 | 0.31253 | 0.0056669 | -0.023114 | 55.15
1.5 | 0.37098 | 0.0056774 | -0.023716 | 65.3424
2 | 0.42936 | 0.005704 | -0.024314 | 75.2738
2.5 | 0.4875 | 0.0057477 | -0.024898 | 84.8166
3 | 0.54548 | 0.0058054 | -0.025505 | 93.9616
3.5 | 0.60338 | 0.0058764 | -0.026128 | 102.6782
4 | 0.66132 | 0.0059587 | -0.026721 | 110.9841
4.5 | 0.71859 | 0.0060656 | -0.027265 | 118.4697
5 | 0.77426 | 0.0062551 | -0.027766 | 123.7808
5.5 | 0.82229 | 0.0055359 | -0.026854 | 148.536
6 | 0.87277 | 0.0057017 | -0.026616 | 153.0724
6.5 | 0.92744 | 0.0061999 | -0.026755 | 149.5885
9.5 | 1.2483 | 0.0088594 | -0.027382 | 140.9014
10 | 1.2999 | 0.0093019 | -0.027242 | 139.7451
10.5 | 1.3506 | 0.0097617 | -0.027068 | 138.362
11 | 1.4008 | 0.010243 | -0.026837 | 136.754
11.5 | 1.4503 | 0.010753 | -0.026552 | 134.8812
12 | 1.4991 | 0.011298 | -0.026213 | 132.6917
12.5 | 1.5468 | 0.011885 | -0.025791 | 130.1555
13 | 1.5926 | 0.012521 | -0.025141 | 127.1886
13.5 | 1.634 | 0.013232 | -0.023886 | 123.4916
14 | 1.669 | 0.014073 | -0.021691 | 118.5919
14.5 | 1.6993 | 0.015126 | -0.019092 | 112.342
15 | 1.7285 | 0.016467 | -0.016906 | 104.9669
15.5 | 1.7563 | 0.018152 | -0.015159 | 96.7552
16 | 1.7816 | 0.020204 | -0.013663 | 88.1821
16.5 | 1.8037 | 0.022631 | -0.012353 | 79.7012
17 | 1.8219 | 0.025459 | -0.011215 | 71.5629
17.5 | 1.8362 | 0.028682 | -0.010174 | 64.0206
18 | 1.847 | 0.032283 | -0.0091772 | 57.2139
18.5 | 1.8548 | 0.036327 | -0.0083149 | 51.0594
19 | 1.8594 | 0.040914 | -0.0077177 | 45.4452
19.5 | 1.8602 | 0.046087 | -0.0074344 | 40.3628
20 | 1.8574 | 0.051793 | -0.0074387 | 35.8612

## 176. Re 18M Mach 0.00 (6)
BIGFOIL.COM POLAR EXPORT
NACA M18 (NACA-TR-221)
NACA M18 (NACA-TR-221) |  |  |  | Cl Max: | 1.8658 | at alpha= | 19.5 | deg
NF ncrit=9 |  |  |  | L/D Max: | 179.119 | at alpha= | 6 | deg
Re: | 18000000 |  |  | Cd Min: | 0.0043895 | at alpha= | 5 | deg
Mach: | 0 |  |  | Cl=0 at alpha= | -1.6787 | deg
|  |  |  | @ Cl=0.1, Cd= | 0.0054821
|  |  |  | @ Cl=0.4, Cd= | 0.0053741
|  |  |  | @ Cl=0.6, Cd= | 0.0053338
alpha (deg) | Cl | Cd | Cm | Cl/Cd
-20 | -1.875 | 0.025725 | -0.04864 | -72.8876
-19.5 | -1.851 | 0.023859 | -0.044626 | -77.5814
-19 | -1.8146 | 0.022381 | -0.041054 | -81.0786
-18.5 | -1.7773 | 0.020961 | -0.03816 | -84.7936
-18 | -1.7401 | 0.019663 | -0.03557 | -88.4927
-17.5 | -1.7021 | 0.018518 | -0.033052 | -91.9183
-17 | -1.6627 | 0.017522 | -0.03059 | -94.8925
-16.5 | -1.6206 | 0.016632 | -0.028461 | -97.4385
-16 | -1.5756 | 0.015796 | -0.026891 | -99.7481
-15.5 | -1.5286 | 0.015002 | -0.025663 | -101.8889
-15 | -1.4804 | 0.014257 | -0.02453 | -103.8342
-14.5 | -1.431 | 0.013559 | -0.02344 | -105.5386
-14 | -1.3806 | 0.012901 | -0.02242 | -107.0131
-13.5 | -1.3292 | 0.012281 | -0.021502 | -108.2328
-13 | -1.277 | 0.011699 | -0.020701 | -109.1568
-12.5 | -1.2241 | 0.011153 | -0.020028 | -109.7596
-12 | -1.1707 | 0.010642 | -0.01946 | -110.0018
-11.5 | -1.1168 | 0.010167 | -0.018988 | -109.8437
-11 | -1.0624 | 0.0097244 | -0.018612 | -109.2514
-10.5 | -1.0077 | 0.0093141 | -0.018318 | -108.1903
-10 | -0.95262 | 0.0089338 | -0.018089 | -106.6315
-9.5 | -0.89718 | 0.0085814 | -0.017908 | -104.5499
-9 | -0.84135 | 0.0082541 | -0.017757 | -101.9304
-8.5 | -0.78515 | 0.007949 | -0.017626 | -98.7737
-8 | -0.72866 | 0.0076639 | -0.017511 | -95.0777
-7.5 | -0.67196 | 0.0073982 | -0.017426 | -90.8279
-7 | -0.61511 | 0.0071521 | -0.017389 | -86.0038
-6.5 | -0.55817 | 0.0069264 | -0.017419 | -80.5855
-6 | -0.50105 | 0.0067206 | -0.017505 | -74.5546
-5.5 | -0.44363 | 0.0065338 | -0.017625 | -67.8973
-5 | -0.38604 | 0.0063659 | -0.017802 | -60.6414
-4.5 | -0.3282 | 0.0062129 | -0.018011 | -52.8259
-4 | -0.27017 | 0.0060724 | -0.018249 | -44.4922
-3.5 | -0.21206 | 0.0059441 | -0.018524 | -35.675
-3 | -0.15391 | 0.0058286 | -0.018843 | -26.4051
-2.5 | -0.09572 | 0.0057262 | -0.019213 | -16.7161
-2 | -0.037481 | 0.0056372 | -0.019639 | -6.6488
-1.5 | 0.020848 | 0.0055615 | -0.020118 | 3.7486
-1 | 0.079264 | 0.0054992 | -0.020645 | 14.4136
-0.5 | 0.13769 | 0.0054511 | -0.021213 | 25.2584
0 | 0.19602 | 0.0054174 | -0.021801 | 36.1828
0.5 | 0.25426 | 0.0053955 | -0.022387 | 47.1243
1 | 0.31252 | 0.0053821 | -0.022965 | 58.0657
1.5 | 0.37076 | 0.0053751 | -0.023533 | 68.9778
2 | 0.42906 | 0.0053731 | -0.024127 | 79.8539
2.5 | 0.48746 | 0.005376 | -0.024772 | 90.6737
3 | 0.54595 | 0.005362 | -0.02541 | 101.8192
3.5 | 0.6038 | 0.0053318 | -0.026033 | 113.2447
4 | 0.66123 | 0.0053261 | -0.026681 | 124.1496
4.5 | 0.71409 | 0.0046515 | -0.02656 | 153.5184
5 | 0.76616 | 0.0043896 | -0.026295 | 174.5418
5.5 | 0.82424 | 0.0046025 | -0.026895 | 179.0854
6 | 0.88113 | 0.0049193 | -0.027324 | 179.1189
6.5 | 0.93464 | 0.0053745 | -0.027372 | 173.9017
7 | 0.98634 | 0.0059072 | -0.027136 | 166.9718
9 | 1.1936 | 0.0081025 | -0.026604 | 147.3184
9.5 | 1.2452 | 0.0085964 | -0.026618 | 144.8569
10 | 1.297 | 0.009078 | -0.02666 | 142.8712
10.5 | 1.3487 | 0.0095595 | -0.026757 | 141.0827
11 | 1.4003 | 0.010061 | -0.026862 | 139.186
11.5 | 1.4517 | 0.010592 | -0.026964 | 137.0653
12 | 1.5027 | 0.011153 | -0.027054 | 134.7311
12.5 | 1.5527 | 0.011747 | -0.027075 | 132.1781
13 | 1.6006 | 0.01238 | -0.026855 | 129.2953
13.5 | 1.6442 | 0.013074 | -0.025984 | 125.7665
14 | 1.6801 | 0.01388 | -0.023913 | 121.0426
14.5 | 1.7087 | 0.014882 | -0.020866 | 114.8157
15 | 1.7348 | 0.016159 | -0.017961 | 107.3581
15.5 | 1.7604 | 0.017776 | -0.015635 | 99.0321
16 | 1.7844 | 0.019769 | -0.013765 | 90.2641
16.5 | 1.8063 | 0.022158 | -0.012276 | 81.5198
17 | 1.825 | 0.024963 | -0.011109 | 73.1084
17.5 | 1.84 | 0.028162 | -0.010115 | 65.3382
18 | 1.8515 | 0.03171 | -0.0091602 | 58.3902
18.5 | 1.8599 | 0.035668 | -0.0082964 | 52.1451
19 | 1.8649 | 0.040175 | -0.00768 | 46.4185
19.5 | 1.8658 | 0.045314 | -0.0074047 | 41.175
20 | 1.8628 | 0.051021 | -0.0074508 | 36.5099

## 177. Re 18M Mach 0.00 (7)
BIGFOIL.COM POLAR EXPORT
NACA M18 (NACA-TR-221)
NACA M18 (NACA-TR-221) |  |  |  | Cl Max: | 1.8673 | at alpha= | 19.5 | deg
NF ncrit=12 |  |  |  | L/D Max: | 193.818 | at alpha= | 6 | deg
Re: | 18000000 |  |  | Cd Min: | 0.003961 | at alpha= | 4.5 | deg
Mach: | 0 |  |  | Cl=0 at alpha= | -1.6762 | deg
|  |  |  | @ Cl=0.1, Cd= | 0.0053565
|  |  |  | @ Cl=0.4, Cd= | 0.0052289
|  |  |  | @ Cl=0.6, Cd= | 0.0050404
alpha (deg) | Cl | Cd | Cm | Cl/Cd
-20 | -1.8731 | 0.025575 | -0.048113 | -73.2391
-19.5 | -1.8497 | 0.023782 | -0.044242 | -77.7758
-19 | -1.8141 | 0.022335 | -0.040741 | -81.22
-18.5 | -1.7771 | 0.020901 | -0.037968 | -85.0272
-18 | -1.7394 | 0.019567 | -0.0356 | -88.895
-17.5 | -1.7004 | 0.018368 | -0.033422 | -92.5748
-17 | -1.6598 | 0.017304 | -0.031352 | -95.9195
-16.5 | -1.6177 | 0.016365 | -0.029367 | -98.8489
-16 | -1.5742 | 0.015539 | -0.027432 | -101.3082
-15.5 | -1.5289 | 0.014798 | -0.025642 | -103.321
-15 | -1.4813 | 0.014096 | -0.024264 | -105.0838
-14.5 | -1.4317 | 0.01342 | -0.023239 | -106.6796
-14 | -1.3811 | 0.012778 | -0.022308 | -108.0871
-13.5 | -1.3297 | 0.012172 | -0.021409 | -109.2463
-13 | -1.2776 | 0.0116 | -0.020603 | -110.1379
-12.5 | -1.2247 | 0.011058 | -0.019937 | -110.7517
-12 | -1.1712 | 0.010551 | -0.019389 | -111.005
-11.5 | -1.1172 | 0.010078 | -0.018924 | -110.8541
-11 | -1.0628 | 0.0096371 | -0.018547 | -110.2871
-10.5 | -1.0081 | 0.0092253 | -0.018251 | -109.2757
-10 | -0.95299 | 0.0088416 | -0.018019 | -107.7847
-9.5 | -0.8975 | 0.0084844 | -0.017837 | -105.7826
-9 | -0.84166 | 0.0081524 | -0.017689 | -103.2409
-8.5 | -0.7855 | 0.0078448 | -0.017562 | -100.1301
-8 | -0.72906 | 0.0075607 | -0.017455 | -96.4273
-7.5 | -0.6724 | 0.0072981 | -0.017376 | -92.1327
-7 | -0.61556 | 0.0070548 | -0.017335 | -87.2538
-6.5 | -0.55858 | 0.0068299 | -0.017348 | -81.7845
-6 | -0.50141 | 0.0066227 | -0.01742 | -75.7118
-5.5 | -0.44395 | 0.0064328 | -0.01754 | -69.0132
-5 | -0.38632 | 0.0062621 | -0.017727 | -61.6925
-4.5 | -0.32848 | 0.0061076 | -0.017947 | -53.7823
-4 | -0.27048 | 0.0059666 | -0.018191 | -45.333
-3.5 | -0.2124 | 0.0058372 | -0.018467 | -36.3878
-3 | -0.15426 | 0.0057187 | -0.018781 | -26.9752
-2.5 | -0.096056 | 0.0056114 | -0.019135 | -17.1179
-2 | -0.037781 | 0.0055172 | -0.019535 | -6.848
-1.5 | 0.020553 | 0.0054376 | -0.019987 | 3.7798
-1 | 0.078934 | 0.0053738 | -0.020495 | 14.6886
-0.5 | 0.13738 | 0.0053259 | -0.021055 | 25.7941
0 | 0.19593 | 0.005291 | -0.02165 | 37.0304
0.5 | 0.25461 | 0.0052653 | -0.022264 | 48.3565
1 | 0.31322 | 0.0052465 | -0.022866 | 59.7003
1.5 | 0.37162 | 0.005233 | -0.023462 | 71.0156
2 | 0.42993 | 0.0052246 | -0.024102 | 82.2901
2.5 | 0.48822 | 0.0051907 | -0.024726 | 94.0549
3 | 0.54576 | 0.0051197 | -0.025289 | 106.5994
3.5 | 0.60317 | 0.0050357 | -0.025966 | 119.7788
4 | 0.65301 | 0.0040748 | -0.025184 | 160.2553
4.5 | 0.70935 | 0.003961 | -0.025501 | 179.0837
5 | 0.76881 | 0.0041061 | -0.026263 | 187.2333
5.5 | 0.82645 | 0.0042999 | -0.0268 | 192.2002
6 | 0.88162 | 0.0045487 | -0.026963 | 193.8182
6.5 | 0.93549 | 0.0048738 | -0.026883 | 191.9412
7 | 0.98742 | 0.0053357 | -0.026677 | 185.0594
7.5 | 1.0383 | 0.0058987 | -0.026423 | 176.0279
8 | 1.0898 | 0.0065202 | -0.026283 | 167.1367
8.5 | 1.1423 | 0.0071726 | -0.026228 | 159.2536
9 | 1.1943 | 0.0077632 | -0.026286 | 153.8373
9.5 | 1.2457 | 0.0083579 | -0.026368 | 149.0459
10 | 1.2973 | 0.0089301 | -0.026531 | 145.2693
10.5 | 1.3494 | 0.0094596 | -0.026837 | 142.6448
11 | 1.4019 | 0.0099831 | -0.027203 | 140.4303
11.5 | 1.4546 | 0.010527 | -0.027577 | 138.1762
12 | 1.5068 | 0.011101 | -0.027925 | 135.7356
12.5 | 1.558 | 0.011706 | -0.028175 | 133.0903
13 | 1.6069 | 0.012345 | -0.028128 | 130.1636
13.5 | 1.6508 | 0.013035 | -0.027317 | 126.6461
14 | 1.686 | 0.013827 | -0.025082 | 121.9398
14.5 | 1.7124 | 0.014806 | -0.021554 | 115.6574
15 | 1.7359 | 0.016059 | -0.018079 | 108.0979
15.5 | 1.7599 | 0.017655 | -0.015393 | 99.6812
16 | 1.7835 | 0.019641 | -0.013399 | 90.8079
16.5 | 1.8056 | 0.022038 | -0.011934 | 81.9296
17 | 1.8248 | 0.024861 | -0.010846 | 73.399
17.5 | 1.8402 | 0.028068 | -0.0099281 | 65.5627
18 | 1.8521 | 0.031605 | -0.0090176 | 58.5999
18.5 | 1.8608 | 0.035534 | -0.0081632 | 52.3661
19 | 1.8661 | 0.040004 | -0.0075357 | 46.6471
19.5 | 1.8673 | 0.045118 | -0.0072569 | 41.3865
20 | 1.8643 | 0.050825 | -0.0073219 | 36.6807

## 178. Re 18M Mach 0.10 (1)
BIGFOIL.COM POLAR EXPORT
NACA M18 (NACA-TR-221)
NACA M18 (NACA-TR-221) |  |  |  | Cl Max: | 1.567 | at alpha= | 14.5 | deg
JavaFoil+Calcfoil stall+Eppler ext transition |  |  |  | L/D Max: | 103.403 | at alpha= | 10 | deg
Re: | 18000000 |  |  | Cd Min: | 0.00904 | at alpha= | 0.5 | deg
Mach: | 0.1 |  |  | Cl=0 at alpha= | -1.6017 | deg
|  |  |  | @ Cl=0.1, Cd= | 0.0094085
|  |  |  | @ Cl=0.4, Cd= | 0.009056
|  |  |  | @ Cl=0.6, Cd= | 0.009436
alpha (deg) | Cl | Cd | Cm | Cl/Cd
-15 | -0.735 | 0.09385 | 0.005 | -7.835
-14.5 | -0.736 | 0.08898 | 0.004 | -8.274
-14 | -0.735 | 0.08441 | 0.004 | -8.71
-13.5 | -0.732 | 0.07907 | 0.004 | -9.263
-13 | -0.726 | 0.07582 | 0.003 | -9.58
-12.5 | -0.719 | 0.07167 | 0.003 | -10.026
-12 | -0.71 | 0.06659 | 0.002 | -10.665
-11.5 | -0.702 | 0.06029 | 0.002 | -11.638
-11 | -0.689 | 0.05558 | 0.002 | -12.397
-10.5 | -0.676 | 0.05008 | 0.001 | -13.494
-10 | -0.774 | 0.01166 | 0.001 | -66.376
-9.5 | -0.747 | 0.01102 | 0 | -67.769
-9 | -0.716 | 0.01094 | -0.001 | -65.503
-8.5 | -0.683 | 0.01068 | -0.001 | -63.938
-8 | -0.646 | 0.01044 | -0.002 | -61.875
-7.5 | -0.607 | 0.00999 | -0.003 | -60.756
-7 | -0.565 | 0.00979 | -0.004 | -57.768
-6.5 | -0.521 | 0.01004 | -0.005 | -51.908
-6 | -0.475 | 0.00971 | -0.005 | -48.876
-5.5 | -0.426 | 0.00984 | -0.006 | -43.309
-5 | -0.376 | 0.00992 | -0.007 | -37.909
-4.5 | -0.324 | 0.00985 | -0.008 | -32.919
-4 | -0.271 | 0.00942 | -0.009 | -28.763
-3.5 | -0.216 | 0.00966 | -0.01 | -22.395
-3 | -0.161 | 0.00931 | -0.011 | -17.247
-2.5 | -0.104 | 0.00924 | -0.012 | -11.244
-2 | -0.047 | 0.00962 | -0.012 | -4.836
-1.5 | 0.012 | 0.00921 | -0.013 | 1.249
-1 | 0.07 | 0.0092 | -0.014 | 7.607
-0.5 | 0.129 | 0.00961 | -0.015 | 13.417
0 | 0.189 | 0.0096 | -0.016 | 19.696
0.5 | 0.249 | 0.00904 | -0.017 | 27.536
1 | 0.309 | 0.00912 | -0.018 | 33.845
1.5 | 0.368 | 0.00904 | -0.019 | 40.699
2 | 0.428 | 0.00907 | -0.02 | 47.142
2.5 | 0.487 | 0.00916 | -0.021 | 53.165
3 | 0.546 | 0.00931 | -0.022 | 58.699
3.5 | 0.606 | 0.00945 | -0.023 | 64.087
4 | 0.665 | 0.00954 | -0.024 | 69.693
4.5 | 0.724 | 0.00967 | -0.025 | 74.92
5 | 0.783 | 0.00978 | -0.026 | 80.076
5.5 | 0.843 | 0.00996 | -0.028 | 84.569
6 | 0.901 | 0.00983 | -0.029 | 91.746
6.5 | 0.96 | 0.01 | -0.03 | 96.016
7 | 1.017 | 0.01221 | -0.031 | 83.309
7.5 | 1.074 | 0.01254 | -0.032 | 85.576
8 | 1.129 | 0.01287 | -0.033 | 87.739
8.5 | 1.184 | 0.01166 | -0.034 | 101.573
9 | 1.238 | 0.01362 | -0.035 | 90.945
9.5 | 1.291 | 0.0141 | -0.036 | 91.557
10 | 1.343 | 0.01299 | -0.037 | 103.403
10.5 | 1.393 | 0.01503 | -0.038 | 92.669
11 | 1.442 | 0.01555 | -0.039 | 92.742
11.5 | 1.457 | 0.01652 | -0.04 | 88.213
12 | 1.488 | 0.01741 | -0.041 | 85.447
12.5 | 1.515 | 0.01811 | -0.042 | 83.687
13 | 1.537 | 0.01923 | -0.043 | 79.929
13.5 | 1.553 | 0.02034 | -0.043 | 76.374
14 | 1.562 | 0.02195 | -0.044 | 71.184
14.5 | 1.567 | 0.02371 | -0.045 | 66.074
15 | 1.567 | 0.02499 | -0.046 | 62.711
15.5 | 1.558 | 0.02754 | -0.047 | 56.585
16 | 1.546 | 0.02958 | -0.048 | 52.266
16.5 | 1.527 | 0.03223 | -0.048 | 47.388
17 | 1.508 | 0.03365 | -0.049 | 44.807
17.5 | 1.48 | 0.03646 | -0.05 | 40.578
18 | 1.443 | 0.04176 | -0.051 | 34.544
18.5 | 1.406 | 0.04596 | -0.051 | 30.589
19 | 1.372 | 0.04768 | -0.052 | 28.768
19.5 | 1.329 | 0.05248 | -0.053 | 25.317

## 179. Re 18M Mach 0.25 (1)
BIGFOIL.COM POLAR EXPORT
NACA M18 (NACA-TR-221)
NACA M18 (NACA-TR-221) |  |  |  | Cl Max: | 1.534 | at alpha= | 13.5 | deg
JavaFoil+Calcfoil stall+Eppler ext transition |  |  |  | L/D Max: | 101.519 | at alpha= | 9.5 | deg
Re: | 18000000 |  |  | Cd Min: | 0.00899 | at alpha= | 1.5 | deg
Mach: | 0.25 |  |  | Cl=0 at alpha= | -1.6 | deg
|  |  |  | @ Cl=0.1, Cd= | 0.0093773
|  |  |  | @ Cl=0.4, Cd= | 0.0090189
|  |  |  | @ Cl=0.6, Cd= | 0.0094339
alpha (deg) | Cl | Cd | Cm | Cl/Cd
-14 | -0.558 | 0.08602 | 0.004 | -6.488
-13.5 | -0.576 | 0.08251 | 0.004 | -6.987
-13 | -0.591 | 0.0784 | 0.003 | -7.54
-12.5 | -0.602 | 0.07504 | 0.003 | -8.022
-12 | -0.609 | 0.07192 | 0.002 | -8.466
-11.5 | -0.612 | 0.06857 | 0.002 | -8.919
-11 | -0.611 | 0.06431 | 0.002 | -9.507
-10.5 | -0.607 | 0.06066 | 0.001 | -10.01
-10 | -0.599 | 0.05685 | 0.001 | -10.539
-9.5 | -0.595 | 0.0485 | 0 | -12.268
-9 | -0.688 | 0.01165 | -0.001 | -59.034
-8.5 | -0.663 | 0.01105 | -0.001 | -59.995
-8 | -0.634 | 0.01076 | -0.002 | -58.934
-7.5 | -0.6 | 0.01012 | -0.003 | -59.311
-7 | -0.563 | 0.00996 | -0.004 | -56.519
-6.5 | -0.522 | 0.01014 | -0.005 | -51.476
-6 | -0.478 | 0.01006 | -0.005 | -47.497
-5.5 | -0.431 | 0.00964 | -0.006 | -44.696
-5 | -0.382 | 0.00987 | -0.007 | -38.661
-4.5 | -0.33 | 0.0098 | -0.008 | -33.675
-4 | -0.276 | 0.00951 | -0.009 | -29.052
-3.5 | -0.221 | 0.00976 | -0.01 | -22.629
-3 | -0.164 | 0.00932 | -0.011 | -17.632
-2.5 | -0.106 | 0.00925 | -0.012 | -11.508
-2 | -0.048 | 0.00963 | -0.013 | -4.952
-1.5 | 0.012 | 0.00921 | -0.014 | 1.281
-1 | 0.072 | 0.00913 | -0.015 | 7.867
-0.5 | 0.132 | 0.00966 | -0.016 | 13.696
0 | 0.194 | 0.00964 | -0.017 | 20.147
0.5 | 0.256 | 0.00909 | -0.018 | 28.114
1 | 0.317 | 0.00912 | -0.019 | 34.765
1.5 | 0.378 | 0.00899 | -0.02 | 42.088
2 | 0.439 | 0.00907 | -0.021 | 48.436
2.5 | 0.5 | 0.00922 | -0.022 | 54.242
3 | 0.561 | 0.00937 | -0.023 | 59.897
3.5 | 0.622 | 0.00947 | -0.024 | 65.729
4 | 0.683 | 0.00958 | -0.025 | 71.302
4.5 | 0.744 | 0.00975 | -0.026 | 76.343
5 | 0.805 | 0.00995 | -0.027 | 80.89
5.5 | 0.865 | 0.00972 | -0.028 | 89.031
6 | 0.926 | 0.00989 | -0.029 | 93.591
6.5 | 0.985 | 0.01009 | -0.03 | 97.686
7 | 1.044 | 0.01247 | -0.032 | 83.73
7.5 | 1.102 | 0.01147 | -0.033 | 96.083
8 | 1.158 | 0.01321 | -0.034 | 87.693
8.5 | 1.214 | 0.01369 | -0.035 | 88.671
9 | 1.269 | 0.01412 | -0.036 | 89.851
9.5 | 1.322 | 0.01302 | -0.037 | 101.519
10 | 1.373 | 0.01518 | -0.038 | 90.462
10.5 | 1.394 | 0.01626 | -0.039 | 85.762
11 | 1.437 | 0.01693 | -0.04 | 84.894
11.5 | 1.475 | 0.01769 | -0.041 | 83.373
12 | 1.5 | 0.01867 | -0.042 | 80.355
12.5 | 1.521 | 0.01972 | -0.043 | 77.104
13 | 1.532 | 0.02105 | -0.043 | 72.745
13.5 | 1.534 | 0.02271 | -0.044 | 67.564
14 | 1.527 | 0.02478 | -0.045 | 61.62
14.5 | 1.514 | 0.02664 | -0.046 | 56.828
15 | 1.487 | 0.02989 | -0.047 | 49.752
15.5 | 1.453 | 0.03271 | -0.048 | 44.421
16 | 1.413 | 0.0345 | -0.048 | 40.951
16.5 | 1.355 | 0.04025 | -0.049 | 33.652
17 | 1.299 | 0.04194 | -0.05 | 30.975
17.5 | 1.229 | 0.04685 | -0.05 | 26.234
18 | 1.143 | 0.05824 | -0.05 | 19.628
18.5 | 1.056 | 0.06822 | -0.05 | 15.474

## 180. Re 18M Mach 0.50 (1)
BIGFOIL.COM POLAR EXPORT
NACA M18 (NACA-TR-221)
NACA M18 (NACA-TR-221) |  |  |  | Cl Max: | 1.441 | at alpha= | 11 | deg
JavaFoil+Calcfoil stall+Eppler ext transition |  |  |  | L/D Max: | 101.239 | at alpha= | 6.5 | deg
Re: | 18000000 |  |  | Cd Min: | 0.00904 | at alpha= | 1 | deg
Mach: | 0.5 |  |  | Cl=0 at alpha= | -1.6 | deg
|  |  |  | @ Cl=0.1, Cd= | 0.0093221
|  |  |  | @ Cl=0.4, Cd= | 0.0090738
|  |  |  | @ Cl=0.6, Cd= | 0.0093244
alpha (deg) | Cl | Cd | Cm | Cl/Cd
-20 | -0.974 | 0.16885 | 0.009 | -5.766
-19.5 | -0.948 | 0.16293 | 0.008 | -5.82
-19 | -0.922 | 0.15895 | 0.008 | -5.802
-18.5 | -0.897 | 0.14989 | 0.008 | -5.984
-18 | -0.872 | 0.14615 | 0.007 | -5.964
-17.5 | -0.846 | 0.14254 | 0.007 | -5.937
-17 | -0.821 | 0.13704 | 0.007 | -5.989
-16.5 | -0.797 | 0.12187 | 0.006 | -6.536
-16 | -0.772 | 0.11428 | 0.006 | -6.754
-15.5 | -0.746 | 0.1075 | 0.006 | -6.944
-15 | -0.718 | 0.11329 | 0.005 | -6.337
-14.5 | -0.693 | 0.10188 | 0.005 | -6.802
-14 | -0.666 | 0.09908 | 0.004 | -6.727
-13.5 | -0.641 | 0.09 | 0.004 | -7.121
-13 | -0.614 | 0.087 | 0.003 | -7.059
-12.5 | -0.587 | 0.08439 | 0.003 | -6.957
-12 | -0.56 | 0.08179 | 0.002 | -6.843
-11.5 | -0.533 | 0.07759 | 0.002 | -6.869
-11 | -0.507 | 0.07485 | 0.002 | -6.768
-10.5 | -0.48 | 0.07142 | 0.001 | -6.723
-10 | -0.454 | 0.07526 | 0.001 | -6.027
-9.5 | -0.427 | 0.07015 | 0 | -6.087
-9 | -0.401 | 0.06373 | 0 | -6.286
-8.5 | -0.376 | 0.05473 | -0.001 | -6.874
-8 | -0.35 | 0.05018 | -0.001 | -6.984
-7.5 | -0.324 | 0.04627 | -0.002 | -7.006
-7 | -0.299 | 0.04187 | -0.003 | -7.138
-6.5 | -0.272 | 0.03918 | -0.003 | -6.948
-6 | -0.25 | 0.03245 | -0.005 | -7.709
-5.5 | -0.261 | 0.01034 | -0.007 | -25.212
-5 | -0.33 | 0.01035 | -0.008 | -31.844
-4.5 | -0.322 | 0.01018 | -0.009 | -31.668
-4 | -0.284 | 0.00957 | -0.01 | -29.685
-3.5 | -0.234 | 0.00998 | -0.011 | -23.46
-3 | -0.177 | 0.00936 | -0.012 | -18.936
-2.5 | -0.116 | 0.00924 | -0.013 | -12.573
-2 | -0.052 | 0.00978 | -0.014 | -5.365
-1.5 | 0.013 | 0.00916 | -0.015 | 1.424
-1 | 0.08 | 0.00914 | -0.016 | 8.73
-0.5 | 0.147 | 0.00975 | -0.018 | 15.096
0 | 0.217 | 0.00969 | -0.019 | 22.375
0.5 | 0.285 | 0.00981 | -0.02 | 29.102
1 | 0.354 | 0.00904 | -0.021 | 39.204
1.5 | 0.422 | 0.00909 | -0.022 | 46.478
2 | 0.491 | 0.00904 | -0.023 | 54.248
2.5 | 0.559 | 0.00924 | -0.024 | 60.476
3 | 0.627 | 0.00938 | -0.026 | 66.784
3.5 | 0.695 | 0.00954 | -0.027 | 72.844
4 | 0.762 | 0.01014 | -0.028 | 75.193
4.5 | 0.83 | 0.00989 | -0.029 | 83.939
5 | 0.898 | 0.01059 | -0.03 | 84.754
5.5 | 0.965 | 0.01021 | -0.032 | 94.497
6 | 1.032 | 0.0105 | -0.033 | 98.276
6.5 | 1.097 | 0.01084 | -0.034 | 101.239
7 | 1.146 | 0.01438 | -0.035 | 79.716
7.5 | 1.195 | 0.01518 | -0.036 | 78.752
8 | 1.249 | 0.01604 | -0.037 | 77.885
8.5 | 1.299 | 0.01692 | -0.038 | 76.769
9 | 1.344 | 0.01795 | -0.039 | 74.86
9.5 | 1.383 | 0.01921 | -0.04 | 71.993
10 | 1.414 | 0.02069 | -0.041 | 68.329
10.5 | 1.435 | 0.0221 | -0.042 | 64.944
11 | 1.441 | 0.02408 | -0.043 | 59.862
11.5 | 1.404 | 0.02644 | -0.044 | 53.12
12 | 1.083 | 0.03524 | -0.044 | 30.729
12.5 | 0.773 | 0.09637 | -0.023 | 8.02
13 | 0.925 | 0.0377 | -0.046 | 24.527
13.5 | 0.948 | 0.04307 | -0.047 | 22.021
14 | 0.971 | 0.04885 | -0.047 | 19.885
14.5 | 0.998 | 0.05369 | -0.048 | 18.591
15 | 1.001 | 0.07192 | -0.047 | 13.918
15.5 | 1.058 | 0.05621 | -0.05 | 18.818
16 | 1.081 | 0.06361 | -0.051 | 16.991

## 181. Re 20M Mach 0.00 (1)
BIGFOIL.COM POLAR EXPORT
NACA M18 (NACA-TR-221)
NACA M18 (NACA-TR-221) |  |  |  | Cl Max: | 1.5934 | at alpha= | 16 | deg
XFOIL ncrit=9 |  |  |  | L/D Max: | 81.6985 | at alpha= | 6.5 | deg
Re: | 20000000 |  |  | Cd Min: | 0.00552 | at alpha= | 3 | deg
Mach: | 0 |  |  | Cl=0 at alpha= | -0.020211 | deg
|  |  |  | @ Cl=0.1, Cd= | 0.0060545
|  |  |  | @ Cl=0.4, Cd= | 0.0058983
|  |  |  | @ Cl=0.6, Cd= | 0.0089425
alpha (deg) | Cl | Cd | Cm | Cl/Cd
-0.5 | -0.0546 | 0.00602 | -0.0004 | -9.0698
0 | 0.0023 | 0.006 | -0.0007 | 0.38333
0.5 | 0.0592 | 0.00599 | -0.001 | 9.8831
1 | 0.1161 | 0.00608 | -0.0013 | 19.0954
2 | 0.2298 | 0.00584 | -0.002 | 39.3493
2.5 | 0.2865 | 0.00554 | -0.0024 | 51.7148
3 | 0.3432 | 0.00552 | -0.0027 | 62.1739
4 | 0.4558 | 0.00627 | -0.0029 | 72.6954
4.5 | 0.511 | 0.00701 | -0.0028 | 72.8959
5 | 0.5654 | 0.0081 | -0.0024 | 69.8025
5.5 | 0.6192 | 0.00941 | -0.002 | 65.8023
6 | 0.6739 | 0.00924 | -0.0021 | 72.9329
6.5 | 0.7263 | 0.00889 | -0.0017 | 81.6985
7 | 0.7818 | 0.00977 | -0.0019 | 80.0205
7.5 | 0.8353 | 0.0106 | -0.0019 | 78.8019
8 | 0.8879 | 0.0116 | -0.0017 | 76.5431
8.5 | 0.9399 | 0.01263 | -0.0015 | 74.4181
9 | 0.9865 | 0.01525 | -0.0005 | 64.6885
9.5 | 1.0344 | 0.01699 | 0.0001 | 60.8829
10 | 1.0822 | 0.0185 | 0.0006 | 58.4973
10.5 | 1.1305 | 0.01964 | 0.001 | 57.5611
11 | 1.1772 | 0.021 | 0.0016 | 56.0571
11.5 | 1.2329 | 0.02017 | 0.0012 | 61.1254
12 | 1.2825 | 0.02068 | 0.0015 | 62.0164
12.5 | 1.3305 | 0.02141 | 0.002 | 62.1439
13 | 1.3783 | 0.02206 | 0.0025 | 62.4796
13.5 | 1.4234 | 0.02305 | 0.0032 | 61.7527
14 | 1.4737 | 0.02306 | 0.0035 | 63.9072
14.5 | 1.5221 | 0.02332 | 0.004 | 65.2702
15 | 1.5602 | 0.02497 | 0.0054 | 62.483
15.5 | 1.5856 | 0.02799 | 0.0078 | 56.6488
16 | 1.5934 | 0.03236 | 0.0114 | 49.2398
16.5 | 1.5701 | 0.03726 | 0.018 | 42.139
17 | 1.5146 | 0.04828 | 0.0153 | 31.3712
19 | 0.9317 | 0.24346 | -0.0989 | 3.8269
19.5 | 0.9476 | 0.24958 | -0.103 | 3.7968

## 182. Re 20M Mach 0.00 (2)
BIGFOIL.COM POLAR EXPORT
NACA M18 (NACA-TR-221)
NACA M18 (NACA-TR-221) |  |  |  | Cl Max: | 0.2298 | at alpha= | 2 | deg
XFOIL ncrit=5 |  |  |  | L/D Max: | 36.8269 | at alpha= | 2 | deg
Re: | 20000000 |  |  | Cd Min: | 0.006 | at alpha= | 0 | deg
Mach: | 0 |  |  | Cl=0 at alpha= | -0.020211 | deg
|  |  |  | @ Cl=0.1, Cd= | 0.0061374
|  |  |  | @ Cl=0.4, Cd= | 0.00624
|  |  |  | @ Cl=0.6, Cd= | 0.00624
alpha (deg) | Cl | Cd | Cm | Cl/Cd
-1 | -0.1115 | 0.00616 | -0.0001 | -18.1006
-0.5 | -0.0546 | 0.0061 | -0.0004 | -8.9508
0 | 0.0023 | 0.006 | -0.0007 | 0.38333
1 | 0.1161 | 0.00616 | -0.0012 | 18.8474
1.5 | 0.1729 | 0.00621 | -0.0015 | 27.8422
2 | 0.2298 | 0.00624 | -0.0018 | 36.8269

## 183. Re 20M Mach 0.00 (3)
BIGFOIL.COM POLAR EXPORT
NACA M18 (NACA-TR-221)
NACA M18 (NACA-TR-221) |  |  |  | Cl Max: | -0.0546 | at alpha= | -0.5 | deg
XFOIL ncrit=12 |  |  |  | L/D Max: | -9.3333 | at alpha= | -0.5 | deg
Re: | 20000000 |  |  | Cd Min: | 0.00585 | at alpha= | -0.5 | deg
Mach: | 0 |  |  | Cl=0 at alpha= | -99 | deg
|  |  |  | @ Cl=0.1, Cd= | 0.00585
|  |  |  | @ Cl=0.4, Cd= | 0.00585
|  |  |  | @ Cl=0.6, Cd= | 0.00585
alpha (deg) | Cl | Cd | Cm | Cl/Cd
-1 | -0.1114 | 0.00586 | 0 | -19.0102
-0.5 | -0.0546 | 0.00585 | -0.0003 | -9.3333

## 184. Re 20M Mach 0.00 (4)
BIGFOIL.COM POLAR EXPORT
NACA M18 (NACA-TR-221)
NACA M18 (NACA-TR-221) |  |  |  | Cl Max: | 1.576 | at alpha= | 15 | deg
JavaFoil+Calcfoil stall+Eppler ext transition |  |  |  | L/D Max: | 96.322 | at alpha= | 6.5 | deg
Re: | 20000000 |  |  | Cd Min: | 0.00897 | at alpha= | 1.5 | deg
Mach: | 0 |  |  | Cl=0 at alpha= | -1.5965 | deg
|  |  |  | @ Cl=0.1, Cd= | 0.0093086
|  |  |  | @ Cl=0.4, Cd= | 0.0090391
|  |  |  | @ Cl=0.6, Cd= | 0.009377
alpha (deg) | Cl | Cd | Cm | Cl/Cd
-15 | -0.761 | 0.0926 | 0.005 | -8.221
-14.5 | -0.759 | 0.08766 | 0.004 | -8.662
-14 | -0.756 | 0.08309 | 0.004 | -9.093
-13.5 | -0.754 | 0.07576 | 0.004 | -9.95
-13 | -0.744 | 0.07316 | 0.003 | -10.175
-12.5 | -0.737 | 0.06732 | 0.003 | -10.952
-12 | -0.726 | 0.06316 | 0.003 | -11.495
-11.5 | -0.716 | 0.05669 | 0.002 | -12.635
-11 | -0.703 | 0.05131 | 0.002 | -13.705
-10.5 | -0.701 | 0.0396 | 0.001 | -17.714
-10 | -0.78 | 0.01112 | 0.001 | -70.18
-9.5 | -0.751 | 0.01102 | 0 | -68.156
-9 | -0.719 | 0.01072 | -0.001 | -67.076
-8.5 | -0.685 | 0.01053 | -0.001 | -64.997
-8 | -0.647 | 0.01006 | -0.002 | -64.318
-7.5 | -0.607 | 0.00992 | -0.003 | -61.194
-7 | -0.565 | 0.01007 | -0.004 | -56.108
-6.5 | -0.52 | 0.00995 | -0.004 | -52.284
-6 | -0.474 | 0.00985 | -0.005 | -48.1
-5.5 | -0.425 | 0.00979 | -0.006 | -43.426
-5 | -0.375 | 0.00974 | -0.007 | -38.481
-4.5 | -0.323 | 0.00947 | -0.008 | -34.122
-4 | -0.27 | 0.00972 | -0.009 | -27.755
-3.5 | -0.215 | 0.00925 | -0.01 | -23.28
-3 | -0.16 | 0.00925 | -0.011 | -17.272
-2.5 | -0.103 | 0.00953 | -0.011 | -10.853
-2 | -0.046 | 0.00907 | -0.012 | -5.103
-1.5 | 0.011 | 0.00912 | -0.013 | 1.255
-1 | 0.07 | 0.00905 | -0.014 | 7.703
-0.5 | 0.128 | 0.00955 | -0.015 | 13.435
0 | 0.188 | 0.00907 | -0.016 | 20.753
0.5 | 0.248 | 0.00901 | -0.017 | 27.491
1 | 0.307 | 0.00903 | -0.018 | 34.012
1.5 | 0.366 | 0.00897 | -0.019 | 40.809
2 | 0.425 | 0.00909 | -0.02 | 46.812
2.5 | 0.485 | 0.00916 | -0.021 | 52.901
3 | 0.544 | 0.00932 | -0.022 | 58.334
3.5 | 0.603 | 0.00938 | -0.023 | 64.237
4 | 0.662 | 0.00984 | -0.024 | 67.225
4.5 | 0.721 | 0.00959 | -0.025 | 75.119
5 | 0.78 | 0.0098 | -0.026 | 79.549
5.5 | 0.838 | 0.00967 | -0.027 | 86.729
6 | 0.897 | 0.00974 | -0.028 | 92.087
6.5 | 0.955 | 0.00991 | -0.03 | 96.322
7 | 1.012 | 0.01194 | -0.031 | 84.738
7.5 | 1.068 | 0.01111 | -0.032 | 96.204
8 | 1.124 | 0.01268 | -0.033 | 88.62
8.5 | 1.179 | 0.01303 | -0.034 | 90.449
9 | 1.233 | 0.01337 | -0.035 | 92.171
9.5 | 1.285 | 0.01383 | -0.036 | 92.942
10 | 1.337 | 0.01428 | -0.037 | 93.614
10.5 | 1.387 | 0.01484 | -0.038 | 93.482
11 | 1.436 | 0.01523 | -0.039 | 94.303
11.5 | 1.481 | 0.01559 | -0.04 | 95.009
12 | 1.487 | 0.01682 | -0.041 | 88.415
12.5 | 1.516 | 0.01763 | -0.042 | 85.989
13 | 1.539 | 0.01863 | -0.042 | 82.588
13.5 | 1.555 | 0.01999 | -0.043 | 77.775
14 | 1.568 | 0.02114 | -0.044 | 74.17
14.5 | 1.574 | 0.02282 | -0.045 | 68.969
15 | 1.576 | 0.02441 | -0.046 | 64.577
15.5 | 1.571 | 0.02634 | -0.047 | 59.65
16 | 1.566 | 0.0275 | -0.048 | 56.931
16.5 | 1.549 | 0.0307 | -0.048 | 50.444
17 | 1.534 | 0.03201 | -0.049 | 47.91
17.5 | 1.507 | 0.03596 | -0.05 | 41.916
18 | 1.479 | 0.03921 | -0.051 | 37.727
18.5 | 1.448 | 0.04293 | -0.051 | 33.729
19 | 1.412 | 0.0475 | -0.052 | 29.724
19.5 | 1.38 | 0.04935 | -0.053 | 27.962
20 | 1.34 | 0.05436 | -0.053 | 24.651

## 185. Re 20M Mach 0.00 (5)
BIGFOIL.COM POLAR EXPORT
NACA M18 (NACA-TR-221)
NACA M18 (NACA-TR-221) |  |  |  | Cl Max: | 1.8746 | at alpha= | 19.5 | deg
NF ncrit=5 |  |  |  | L/D Max: | 152.536 | at alpha= | 6 | deg
Re: | 20000000 |  |  | Cd Min: | 0.0056061 | at alpha= | 0.5 | deg
Mach: | 0 |  |  | Cl=0 at alpha= | -1.6732 | deg
|  |  |  | @ Cl=0.1, Cd= | 0.0056809
|  |  |  | @ Cl=0.4, Cd= | 0.005637
|  |  |  | @ Cl=0.6, Cd= | 0.0058333
alpha (deg) | Cl | Cd | Cm | Cl/Cd
-20 | -1.876 | 0.025972 | -0.048597 | -72.2313
-19.5 | -1.8589 | 0.024107 | -0.043984 | -77.11
-19 | -1.8243 | 0.022741 | -0.040022 | -80.2204
-18.5 | -1.7855 | 0.021401 | -0.037032 | -83.4318
-18 | -1.7465 | 0.020115 | -0.034555 | -86.8226
-17.5 | -1.7067 | 0.018923 | -0.032357 | -90.1908
-17 | -1.6655 | 0.017831 | -0.030374 | -93.4032
-16.5 | -1.6224 | 0.016837 | -0.028599 | -96.362
-16 | -1.5774 | 0.015931 | -0.027035 | -99.0137
-15.5 | -1.5306 | 0.015101 | -0.02567 | -101.3567
-15 | -1.4823 | 0.014335 | -0.024465 | -103.3987
-14.5 | -1.4327 | 0.013627 | -0.023377 | -105.1361
-14 | -1.3821 | 0.01297 | -0.022387 | -106.5629
-13.5 | -1.3306 | 0.012357 | -0.0215 | -107.6793
-13 | -1.2783 | 0.011783 | -0.020735 | -108.4846
-12.5 | -1.2253 | 0.011245 | -0.020095 | -108.9627
-12 | -1.1717 | 0.010742 | -0.019553 | -109.0841
-11.5 | -1.1177 | 0.01027 | -0.019087 | -108.8253
-11 | -1.0632 | 0.0098292 | -0.018701 | -108.1635
-10.5 | -1.0083 | 0.0094179 | -0.018389 | -107.0611
-10 | -0.9531 | 0.009036 | -0.01814 | -105.4778
-9.5 | -0.89758 | 0.0086823 | -0.017943 | -103.3804
-9 | -0.84175 | 0.0083551 | -0.017785 | -100.7458
-8.5 | -0.78561 | 0.0080524 | -0.017654 | -97.5625
-8 | -0.7292 | 0.0077716 | -0.017547 | -93.8292
-7.5 | -0.67258 | 0.0075109 | -0.017472 | -89.5469
-7 | -0.61582 | 0.0072695 | -0.017439 | -84.7126
-6.5 | -0.55896 | 0.0070471 | -0.017461 | -79.3178
-6 | -0.50193 | 0.0068437 | -0.017532 | -73.3418
-5.5 | -0.44456 | 0.0066591 | -0.017638 | -66.7587
-5 | -0.38703 | 0.0064949 | -0.017816 | -59.5904
-4.5 | -0.32924 | 0.0063486 | -0.018051 | -51.8599
-4 | -0.27116 | 0.0062183 | -0.018333 | -43.6061
-3.5 | -0.21291 | 0.0061025 | -0.018664 | -34.8891
-3 | -0.15463 | 0.0059999 | -0.019032 | -25.7727
-2.5 | -0.096371 | 0.0059087 | -0.019427 | -16.3099
-2 | -0.038107 | 0.0058278 | -0.019852 | -6.5387
-1.5 | 0.020198 | 0.0057571 | -0.020312 | 3.5083
-1 | 0.078564 | 0.0056977 | -0.020811 | 13.7887
-0.5 | 0.13699 | 0.0056519 | -0.021343 | 24.2376
0 | 0.19545 | 0.0056212 | -0.0219 | 34.7701
0.5 | 0.25392 | 0.0056061 | -0.022475 | 45.2941
1 | 0.3124 | 0.0056063 | -0.023066 | 55.7225
1.5 | 0.37084 | 0.0056214 | -0.023669 | 65.9684
2 | 0.42914 | 0.0056526 | -0.024262 | 75.9187
2.5 | 0.48721 | 0.0056991 | -0.024845 | 85.4891
3 | 0.54525 | 0.0057598 | -0.02546 | 94.665
3.5 | 0.60324 | 0.0058377 | -0.026095 | 103.3366
4 | 0.66133 | 0.0059311 | -0.026703 | 111.5022
4.5 | 0.7187 | 0.0060594 | -0.027267 | 118.6085
5 | 0.77419 | 0.006271 | -0.027681 | 123.4558
5.5 | 0.82608 | 0.0059062 | -0.027487 | 139.8677
6 | 0.87287 | 0.0057224 | -0.026683 | 152.5355
6.5 | 0.92774 | 0.0061845 | -0.026825 | 150.0095
7 | 0.98285 | 0.0066517 | -0.027045 | 147.7598
7.5 | 1.0374 | 0.0070828 | -0.027294 | 146.465
8 | 1.0915 | 0.0074965 | -0.027536 | 145.5976
8.5 | 1.1451 | 0.0079025 | -0.027735 | 144.9024
9 | 1.1981 | 0.0083099 | -0.027842 | 144.1815
9.5 | 1.2507 | 0.0087268 | -0.027814 | 143.3177
10 | 1.3025 | 0.0091593 | -0.0277 | 142.2038
10.5 | 1.3534 | 0.0096076 | -0.027541 | 140.864
11 | 1.4036 | 0.010076 | -0.027311 | 139.2974
11.5 | 1.4531 | 0.010572 | -0.027011 | 137.4503
12 | 1.5019 | 0.011103 | -0.026645 | 135.2705
12.5 | 1.5496 | 0.011674 | -0.026202 | 132.743
13 | 1.5956 | 0.012291 | -0.025587 | 129.8221
13.5 | 1.6381 | 0.012973 | -0.024485 | 126.2694
14 | 1.6745 | 0.01377 | -0.022473 | 121.6017
14.5 | 1.7054 | 0.01476 | -0.019856 | 115.5454
15 | 1.7349 | 0.01602 | -0.017555 | 108.2913
15.5 | 1.7634 | 0.017613 | -0.015755 | 100.1167
16 | 1.7895 | 0.019566 | -0.014243 | 91.4589
16.5 | 1.8126 | 0.021888 | -0.012916 | 82.8151
17 | 1.832 | 0.024602 | -0.011753 | 74.4663
17.5 | 1.8473 | 0.027715 | -0.010696 | 66.6543
18 | 1.8589 | 0.031204 | -0.0096735 | 59.572
18.5 | 1.8674 | 0.035117 | -0.0087495 | 53.1772
19 | 1.8728 | 0.039553 | -0.0080616 | 47.3488
19.5 | 1.8746 | 0.044574 | -0.0076842 | 42.0552
20 | 1.8726 | 0.050146 | -0.007601 | 37.3425

## 186. Re 20M Mach 0.00 (6)
BIGFOIL.COM POLAR EXPORT
NACA M18 (NACA-TR-221)
NACA M18 (NACA-TR-221) |  |  |  | Cl Max: | 1.8801 | at alpha= | 19.5 | deg
NF ncrit=9 |  |  |  | L/D Max: | 178.735 | at alpha= | 5.5 | deg
Re: | 20000000 |  |  | Cd Min: | 0.0044164 | at alpha= | 5 | deg
Mach: | 0 |  |  | Cl=0 at alpha= | -1.6746 | deg
|  |  |  | @ Cl=0.1, Cd= | 0.0054172
|  |  |  | @ Cl=0.4, Cd= | 0.005312
|  |  |  | @ Cl=0.6, Cd= | 0.0053027
alpha (deg) | Cl | Cd | Cm | Cl/Cd
-20 | -1.89 | 0.024726 | -0.047608 | -76.4397
-19.5 | -1.8589 | 0.023176 | -0.043402 | -80.21
-19 | -1.8218 | 0.02174 | -0.040033 | -83.801
-18.5 | -1.7846 | 0.02038 | -0.037237 | -87.5675
-18 | -1.7473 | 0.019155 | -0.034643 | -91.221
-17.5 | -1.709 | 0.018082 | -0.032096 | -94.5188
-17 | -1.6687 | 0.017139 | -0.029734 | -97.3607
-16.5 | -1.6253 | 0.016272 | -0.027866 | -99.8875
-16 | -1.5795 | 0.01545 | -0.026473 | -102.2316
-15.5 | -1.5321 | 0.014676 | -0.02527 | -104.3974
-15 | -1.4836 | 0.013952 | -0.024129 | -106.3345
-14.5 | -1.4339 | 0.013273 | -0.023047 | -108.0324
-14 | -1.3832 | 0.012633 | -0.022051 | -109.4919
-13.5 | -1.3315 | 0.012031 | -0.021155 | -110.6706
-13 | -1.2791 | 0.011468 | -0.02038 | -111.5448
-12.5 | -1.2261 | 0.010938 | -0.019733 | -112.0944
-12 | -1.1726 | 0.010443 | -0.019191 | -112.2771
-11.5 | -1.1185 | 0.009982 | -0.01874 | -112.0516
-11 | -1.064 | 0.0095527 | -0.018381 | -111.3853
-10.5 | -1.0092 | 0.0091543 | -0.018101 | -110.2449
-10 | -0.95405 | 0.0087849 | -0.017881 | -108.6009
-9.5 | -0.89851 | 0.0084422 | -0.017707 | -106.4303
-9 | -0.84258 | 0.0081232 | -0.017562 | -103.7258
-8.5 | -0.78631 | 0.007825 | -0.017435 | -100.4874
-8 | -0.72975 | 0.0075462 | -0.017328 | -96.7042
-7.5 | -0.67298 | 0.0072867 | -0.017254 | -92.3576
-7 | -0.61608 | 0.0070467 | -0.017232 | -87.4275
-6.5 | -0.55909 | 0.0068269 | -0.017274 | -81.8963
-6 | -0.50194 | 0.0066263 | -0.017367 | -75.7502
-5.5 | -0.44448 | 0.0064437 | -0.017491 | -68.9792
-5 | -0.38685 | 0.0062791 | -0.017672 | -61.6092
-4.5 | -0.32898 | 0.0061292 | -0.017888 | -53.6737
-4 | -0.27091 | 0.0059921 | -0.018134 | -45.2112
-3.5 | -0.21275 | 0.0058676 | -0.018418 | -36.2589
-3 | -0.15456 | 0.0057559 | -0.018748 | -26.8519
-2.5 | -0.096321 | 0.0056569 | -0.01913 | -17.0274
-2 | -0.038015 | 0.0055703 | -0.019567 | -6.8246
-1.5 | 0.020393 | 0.0054959 | -0.020055 | 3.7106
-1 | 0.078864 | 0.0054343 | -0.02059 | 14.5121
-0.5 | 0.13729 | 0.0053868 | -0.021159 | 25.4865
0 | 0.1956 | 0.0053537 | -0.021741 | 36.536
0.5 | 0.25383 | 0.0053323 | -0.022323 | 47.6034
1 | 0.31212 | 0.0053191 | -0.02291 | 58.68
1.5 | 0.37045 | 0.0053124 | -0.023493 | 69.7327
2 | 0.42883 | 0.0053115 | -0.024095 | 80.736
2.5 | 0.48734 | 0.0053175 | -0.024748 | 91.6481
3 | 0.54596 | 0.0053154 | -0.025401 | 102.7132
3.5 | 0.60405 | 0.0053018 | -0.026044 | 113.9327
4 | 0.66125 | 0.0052996 | -0.026629 | 124.7725
4.5 | 0.71753 | 0.005091 | -0.027363 | 140.9413
5 | 0.76621 | 0.0044164 | -0.026375 | 173.4923
5.5 | 0.82432 | 0.004612 | -0.026995 | 178.7345
6 | 0.88107 | 0.0049427 | -0.027442 | 178.2557
6.5 | 0.93502 | 0.0053984 | -0.027567 | 173.2017
7 | 0.98739 | 0.0059236 | -0.027443 | 166.6885
7.5 | 1.0398 | 0.0064966 | -0.027203 | 160.0466
8.5 | 1.1441 | 0.0075152 | -0.027024 | 152.2366
9 | 1.1957 | 0.0080064 | -0.027029 | 149.3367
9.5 | 1.2474 | 0.0084774 | -0.027032 | 147.1411
10 | 1.2991 | 0.0089414 | -0.027043 | 145.2946
10.5 | 1.3507 | 0.009408 | -0.027092 | 143.5728
11 | 1.4022 | 0.0098956 | -0.027138 | 141.6993
11.5 | 1.4534 | 0.010412 | -0.02718 | 139.5953
12 | 1.5042 | 0.010957 | -0.027218 | 137.2778
12.5 | 1.5541 | 0.011534 | -0.027211 | 134.7388
13 | 1.6024 | 0.01215 | -0.027033 | 131.8917
13.5 | 1.6473 | 0.01282 | -0.026353 | 128.49
14 | 1.6852 | 0.013588 | -0.024608 | 124.0226
14.5 | 1.7154 | 0.014531 | -0.021738 | 118.0505
15 | 1.7421 | 0.015731 | -0.018785 | 110.7437
15.5 | 1.7683 | 0.017255 | -0.016399 | 102.4795
16 | 1.7931 | 0.019146 | -0.014477 | 93.6533
16.5 | 1.8157 | 0.021424 | -0.012917 | 84.7504
17 | 1.8353 | 0.024114 | -0.011672 | 76.111
17.5 | 1.8512 | 0.027209 | -0.010632 | 68.0355
18 | 1.8634 | 0.030659 | -0.0096448 | 60.7771
18.5 | 1.8724 | 0.034495 | -0.0087201 | 54.2814
19 | 1.8782 | 0.038844 | -0.0080064 | 48.3526
19.5 | 1.8801 | 0.043816 | -0.0076247 | 42.9104
20 | 1.878 | 0.049379 | -0.0075761 | 38.0315

## 187. Re 20M Mach 0.00 (7)
BIGFOIL.COM POLAR EXPORT
NACA M18 (NACA-TR-221)
NACA M18 (NACA-TR-221) |  |  |  | Cl Max: | 1.8814 | at alpha= | 19.5 | deg
NF ncrit=12 |  |  |  | L/D Max: | 194.179 | at alpha= | 6 | deg
Re: | 20000000 |  |  | Cd Min: | 0.0039579 | at alpha= | 4.5 | deg
Mach: | 0 |  |  | Cl=0 at alpha= | -1.6719 | deg
|  |  |  | @ Cl=0.1, Cd= | 0.0052897
|  |  |  | @ Cl=0.4, Cd= | 0.0051697
|  |  |  | @ Cl=0.6, Cd= | 0.0050122
alpha (deg) | Cl | Cd | Cm | Cl/Cd
-20 | -1.8902 | 0.024503 | -0.047076 | -77.141
-19.5 | -1.8584 | 0.023049 | -0.043005 | -80.63
-19 | -1.8217 | 0.021623 | -0.039779 | -84.2497
-18.5 | -1.7846 | 0.020244 | -0.037157 | -88.1545
-18 | -1.7465 | 0.018979 | -0.034837 | -92.0225
-17.5 | -1.7071 | 0.017849 | -0.032663 | -95.6395
-17 | -1.666 | 0.016849 | -0.030589 | -98.8827
-16.5 | -1.6235 | 0.015966 | -0.028588 | -101.6831
-16 | -1.5794 | 0.015186 | -0.026671 | -104.0059
-15.5 | -1.5332 | 0.014467 | -0.025053 | -105.9758
-15 | -1.4846 | 0.013777 | -0.023872 | -107.7635
-14.5 | -1.4347 | 0.013118 | -0.022896 | -109.3712
-14 | -1.3839 | 0.012495 | -0.021955 | -110.7589
-13.5 | -1.3323 | 0.011909 | -0.021061 | -111.8725
-13 | -1.2799 | 0.011354 | -0.020282 | -112.7289
-12.5 | -1.2268 | 0.010829 | -0.019646 | -113.2855
-12 | -1.1731 | 0.010339 | -0.019114 | -113.469
-11.5 | -1.119 | 0.0098811 | -0.018662 | -113.2505
-11 | -1.0645 | 0.0094532 | -0.018299 | -112.6113
-10.5 | -1.0097 | 0.009054 | -0.018015 | -111.5167
-10 | -0.95445 | 0.0086822 | -0.017795 | -109.9316
-9.5 | -0.89888 | 0.0083363 | -0.017623 | -107.8274
-9 | -0.84298 | 0.0080149 | -0.017482 | -105.1768
-8.5 | -0.78675 | 0.0077169 | -0.017362 | -101.9516
-8 | -0.73024 | 0.0074409 | -0.017261 | -98.1381
-7.5 | -0.6735 | 0.0071846 | -0.017186 | -93.7424
-7 | -0.61659 | 0.0069464 | -0.01715 | -88.7635
-6.5 | -0.55955 | 0.0067264 | -0.017172 | -83.1873
-6 | -0.50233 | 0.006524 | -0.017258 | -76.9976
-5.5 | -0.44482 | 0.0063392 | -0.017392 | -70.1708
-5 | -0.38716 | 0.0061736 | -0.017591 | -62.7126
-4.5 | -0.32928 | 0.0060238 | -0.01782 | -54.6635
-4 | -0.27123 | 0.0058863 | -0.018071 | -46.0782
-3.5 | -0.21308 | 0.0057595 | -0.018354 | -36.9972
-3 | -0.15488 | 0.0056432 | -0.018672 | -27.4454
-2.5 | -0.09662 | 0.0055384 | -0.019032 | -17.4454
-2 | -0.038301 | 0.0054466 | -0.019439 | -7.0321
-1.5 | 0.020075 | 0.0053693 | -0.0199 | 3.7388
-1 | 0.07851 | 0.0053071 | -0.020419 | 14.7934
-0.5 | 0.13702 | 0.0052598 | -0.020989 | 26.0505
0 | 0.19562 | 0.0052257 | -0.021596 | 37.4338
0.5 | 0.25428 | 0.0052013 | -0.022221 | 48.8873
1 | 0.31285 | 0.0051843 | -0.022827 | 60.3446
1.5 | 0.37121 | 0.0051726 | -0.023415 | 71.7656
2 | 0.42956 | 0.0051667 | -0.024052 | 83.1405
2.5 | 0.488 | 0.0051442 | -0.024697 | 94.8627
3 | 0.54587 | 0.0050878 | -0.025306 | 107.2896
3.5 | 0.60326 | 0.0050077 | -0.02589 | 120.4664
4 | 0.65784 | 0.004405 | -0.02608 | 149.3397
4.5 | 0.70944 | 0.0039579 | -0.025593 | 179.2492
5 | 0.76869 | 0.0040948 | -0.026356 | 187.7248
5.5 | 0.82658 | 0.0042904 | -0.026962 | 192.6594
6 | 0.88279 | 0.0045462 | -0.027305 | 194.1795
6.5 | 0.93725 | 0.0048904 | -0.02735 | 191.6516
7 | 0.98886 | 0.0053664 | -0.027109 | 184.2696
7.5 | 1.0398 | 0.0059173 | -0.026821 | 175.7249
8 | 1.0914 | 0.0065227 | -0.026622 | 167.3178
8.5 | 1.1438 | 0.0071377 | -0.026529 | 160.2408
9 | 1.1955 | 0.0076924 | -0.026558 | 155.4152
9.5 | 1.2468 | 0.0082634 | -0.026596 | 150.8823
10 | 1.2984 | 0.0088019 | -0.026723 | 147.5122
10.5 | 1.3504 | 0.0093077 | -0.026974 | 145.0844
11 | 1.4028 | 0.0098139 | -0.027276 | 142.9405
11.5 | 1.4553 | 0.010343 | -0.027588 | 140.7001
12 | 1.5073 | 0.010902 | -0.02789 | 138.2605
12.5 | 1.5586 | 0.011492 | -0.028133 | 135.6248
13 | 1.608 | 0.012114 | -0.028166 | 132.7408
13.5 | 1.6535 | 0.012783 | -0.027611 | 129.3569
14 | 1.6914 | 0.01354 | -0.025813 | 124.9198
14.5 | 1.7199 | 0.014463 | -0.022584 | 118.9136
15 | 1.7441 | 0.015641 | -0.019082 | 111.5061
15.5 | 1.7684 | 0.017145 | -0.01628 | 103.1469
16 | 1.7925 | 0.019024 | -0.014166 | 94.2231
16.5 | 1.8151 | 0.021306 | -0.012579 | 85.191
17 | 1.835 | 0.024011 | -0.011389 | 76.4211
17.5 | 1.8512 | 0.02712 | -0.010418 | 68.2605
18 | 1.8638 | 0.030567 | -0.0094781 | 60.973
18.5 | 1.8732 | 0.034381 | -0.0085679 | 54.4826
19 | 1.8793 | 0.038698 | -0.0078461 | 48.5621
19.5 | 1.8814 | 0.043646 | -0.0074605 | 43.1065
20 | 1.8793 | 0.049208 | -0.0074307 | 38.1914

## 188. Re 20M Mach 0.10 (1)
BIGFOIL.COM POLAR EXPORT
NACA M18 (NACA-TR-221)
NACA M18 (NACA-TR-221) |  |  |  | Cl Max: | 1.568 | at alpha= | 14.5 | deg
JavaFoil+Calcfoil stall+Eppler ext transition |  |  |  | L/D Max: | 96.733 | at alpha= | 6.5 | deg
Re: | 20000000 |  |  | Cd Min: | 0.00895 | at alpha= | 1.5 | deg
Mach: | 0.1 |  |  | Cl=0 at alpha= | -1.6017 | deg
|  |  |  | @ Cl=0.1, Cd= | 0.0092983
|  |  |  | @ Cl=0.4, Cd= | 0.0090087
|  |  |  | @ Cl=0.6, Cd= | 0.009361
alpha (deg) | Cl | Cd | Cm | Cl/Cd
-15 | -0.736 | 0.0933 | 0.005 | -7.889
-14.5 | -0.737 | 0.08806 | 0.004 | -8.366
-14 | -0.735 | 0.08474 | 0.004 | -8.673
-13.5 | -0.733 | 0.07851 | 0.004 | -9.335
-13 | -0.727 | 0.0749 | 0.003 | -9.701
-12.5 | -0.72 | 0.07025 | 0.003 | -10.256
-12 | -0.713 | 0.06486 | 0.003 | -10.986
-11.5 | -0.702 | 0.06029 | 0.002 | -11.639
-11 | -0.692 | 0.0538 | 0.002 | -12.856
-10.5 | -0.68 | 0.0476 | 0.001 | -14.287
-10 | -0.774 | 0.01127 | 0.001 | -68.719
-9.5 | -0.747 | 0.01108 | 0 | -67.412
-9 | -0.716 | 0.01082 | -0.001 | -66.238
-8.5 | -0.683 | 0.01059 | -0.001 | -64.447
-8 | -0.646 | 0.01003 | -0.002 | -64.456
-7.5 | -0.607 | 0.00985 | -0.003 | -61.642
-7 | -0.565 | 0.01005 | -0.004 | -56.27
-6.5 | -0.521 | 0.00994 | -0.005 | -52.423
-6 | -0.475 | 0.00966 | -0.005 | -49.151
-5.5 | -0.426 | 0.00988 | -0.006 | -43.143
-5 | -0.376 | 0.0098 | -0.007 | -38.381
-4.5 | -0.324 | 0.00942 | -0.008 | -34.413
-4 | -0.271 | 0.00967 | -0.009 | -28.023
-3.5 | -0.216 | 0.00931 | -0.01 | -23.223
-3 | -0.161 | 0.00922 | -0.011 | -17.409
-2.5 | -0.104 | 0.00947 | -0.012 | -10.97
-2 | -0.047 | 0.00914 | -0.012 | -5.091
-1.5 | 0.012 | 0.00909 | -0.013 | 1.266
-1 | 0.07 | 0.0091 | -0.014 | 7.69
-0.5 | 0.129 | 0.00949 | -0.015 | 13.576
0 | 0.189 | 0.00904 | -0.016 | 20.921
0.5 | 0.249 | 0.00906 | -0.017 | 27.465
1 | 0.309 | 0.00902 | -0.018 | 34.232
1.5 | 0.368 | 0.00895 | -0.019 | 41.126
2 | 0.428 | 0.00906 | -0.02 | 47.162
2.5 | 0.487 | 0.00921 | -0.021 | 52.895
3 | 0.546 | 0.00928 | -0.022 | 58.859
3.5 | 0.606 | 0.00937 | -0.023 | 64.665
4 | 0.665 | 0.0098 | -0.024 | 67.872
4.5 | 0.724 | 0.00964 | -0.025 | 75.124
5 | 0.783 | 0.00988 | -0.026 | 79.275
5.5 | 0.843 | 0.00967 | -0.028 | 87.126
6 | 0.901 | 0.00975 | -0.029 | 92.494
6.5 | 0.96 | 0.00992 | -0.03 | 96.733
7 | 1.017 | 0.01204 | -0.031 | 84.439
7.5 | 1.074 | 0.01112 | -0.032 | 96.547
8 | 1.129 | 0.01278 | -0.033 | 88.341
8.5 | 1.184 | 0.01309 | -0.034 | 90.467
9 | 1.238 | 0.01348 | -0.035 | 91.861
9.5 | 1.291 | 0.01392 | -0.036 | 92.738
10 | 1.343 | 0.01438 | -0.037 | 93.359
10.5 | 1.393 | 0.01495 | -0.038 | 93.18
11 | 1.442 | 0.01535 | -0.039 | 93.938
11.5 | 1.487 | 0.01572 | -0.041 | 94.547
12 | 1.49 | 0.01701 | -0.041 | 87.614
12.5 | 1.518 | 0.01787 | -0.042 | 84.932
13 | 1.539 | 0.0189 | -0.043 | 81.438
13.5 | 1.555 | 0.02012 | -0.044 | 77.26
14 | 1.564 | 0.0216 | -0.044 | 72.404
14.5 | 1.568 | 0.0233 | -0.045 | 67.314
15 | 1.567 | 0.02505 | -0.046 | 62.55
15.5 | 1.56 | 0.02694 | -0.047 | 57.901
16 | 1.55 | 0.0283 | -0.048 | 54.778
16.5 | 1.529 | 0.03171 | -0.048 | 48.215
17 | 1.509 | 0.03297 | -0.049 | 45.787
17.5 | 1.477 | 0.0376 | -0.05 | 39.285
18 | 1.445 | 0.04096 | -0.051 | 35.274
18.5 | 1.408 | 0.04507 | -0.051 | 31.23
19 | 1.372 | 0.04754 | -0.052 | 28.854
19.5 | 1.328 | 0.05259 | -0.053 | 25.249

## 189. Re 20M Mach 0.25 (1)
BIGFOIL.COM POLAR EXPORT
NACA M18 (NACA-TR-221)
NACA M18 (NACA-TR-221) |  |  |  | Cl Max: | 1.535 | at alpha= | 13.5 | deg
JavaFoil+Calcfoil stall+Eppler ext transition |  |  |  | L/D Max: | 93.725 | at alpha= | 6 | deg
Re: | 20000000 |  |  | Cd Min: | 0.009 | at alpha= | 0.5 | deg
Mach: | 0.25 |  |  | Cl=0 at alpha= | -1.6 | deg
|  |  |  | @ Cl=0.1, Cd= | 0.0092827
|  |  |  | @ Cl=0.4, Cd= | 0.0090688
|  |  |  | @ Cl=0.6, Cd= | 0.0094287
alpha (deg) | Cl | Cd | Cm | Cl/Cd
-14 | -0.558 | 0.08579 | 0.004 | -6.51
-13.5 | -0.577 | 0.08132 | 0.004 | -7.092
-13 | -0.592 | 0.07786 | 0.003 | -7.597
-12.5 | -0.602 | 0.07437 | 0.003 | -8.1
-12 | -0.609 | 0.07116 | 0.002 | -8.562
-11.5 | -0.612 | 0.06785 | 0.002 | -9.021
-11 | -0.612 | 0.06382 | 0.002 | -9.59
-10.5 | -0.608 | 0.06035 | 0.001 | -10.068
-10 | -0.601 | 0.05524 | 0.001 | -10.887
-9.5 | -0.596 | 0.0475 | 0 | -12.557
-9 | -0.688 | 0.01137 | -0.001 | -60.485
-8.5 | -0.663 | 0.01096 | -0.001 | -60.509
-8 | -0.634 | 0.01033 | -0.002 | -61.342
-7.5 | -0.6 | 0.00998 | -0.003 | -60.139
-7 | -0.563 | 0.01024 | -0.004 | -54.989
-6.5 | -0.522 | 0.01004 | -0.005 | -52.025
-6 | -0.478 | 0.00975 | -0.005 | -49.01
-5.5 | -0.431 | 0.00997 | -0.006 | -43.239
-5 | -0.382 | 0.00991 | -0.007 | -38.51
-4.5 | -0.33 | 0.00947 | -0.008 | -34.828
-4 | -0.276 | 0.00973 | -0.009 | -28.4
-3.5 | -0.221 | 0.00929 | -0.01 | -23.769
-3 | -0.164 | 0.0093 | -0.011 | -17.67
-2.5 | -0.106 | 0.00959 | -0.012 | -11.103
-2 | -0.048 | 0.00907 | -0.013 | -5.257
-1.5 | 0.012 | 0.00915 | -0.014 | 1.289
-1 | 0.072 | 0.00904 | -0.015 | 7.948
-0.5 | 0.132 | 0.00956 | -0.016 | 13.847
0 | 0.194 | 0.00905 | -0.017 | 21.478
0.5 | 0.256 | 0.009 | -0.018 | 28.406
1 | 0.317 | 0.00901 | -0.019 | 35.196
1.5 | 0.378 | 0.00904 | -0.02 | 41.835
2 | 0.439 | 0.00912 | -0.021 | 48.171
2.5 | 0.5 | 0.00921 | -0.022 | 54.332
3 | 0.561 | 0.00932 | -0.023 | 60.241
3.5 | 0.622 | 0.00949 | -0.024 | 65.56
4 | 0.683 | 0.00983 | -0.025 | 69.535
4.5 | 0.744 | 0.00967 | -0.026 | 76.936
5 | 0.805 | 0.00997 | -0.027 | 80.708
5.5 | 0.865 | 0.01069 | -0.028 | 80.92
6 | 0.926 | 0.00988 | -0.029 | 93.725
6.5 | 0.985 | 0.01122 | -0.03 | 87.86
7 | 1.044 | 0.01236 | -0.032 | 84.446
7.5 | 1.102 | 0.01269 | -0.033 | 86.81
8 | 1.158 | 0.0131 | -0.034 | 88.428
8.5 | 1.214 | 0.01353 | -0.035 | 89.738
9 | 1.269 | 0.01395 | -0.036 | 90.942
9.5 | 1.322 | 0.01438 | -0.037 | 91.922
10 | 1.373 | 0.01511 | -0.038 | 90.882
10.5 | 1.423 | 0.01555 | -0.039 | 91.517
11 | 1.439 | 0.01676 | -0.04 | 85.818
11.5 | 1.476 | 0.01737 | -0.041 | 84.975
12 | 1.502 | 0.01844 | -0.042 | 81.461
12.5 | 1.522 | 0.01926 | -0.043 | 79.011
13 | 1.532 | 0.02116 | -0.043 | 72.4
13.5 | 1.535 | 0.02261 | -0.044 | 67.885
14 | 1.528 | 0.02459 | -0.045 | 62.129
14.5 | 1.513 | 0.02681 | -0.046 | 56.437
15 | 1.489 | 0.02923 | -0.047 | 50.931
15.5 | 1.455 | 0.03207 | -0.048 | 45.359
16 | 1.413 | 0.03459 | -0.048 | 40.849
16.5 | 1.357 | 0.03954 | -0.049 | 34.316
17 | 1.293 | 0.04435 | -0.049 | 29.163
17.5 | 1.23 | 0.04598 | -0.05 | 26.757
18 | 1.144 | 0.05729 | -0.05 | 19.964
18.5 | 1.058 | 0.06654 | -0.05 | 15.901

## 190. Re 20M Mach 0.50 (1)
BIGFOIL.COM POLAR EXPORT
NACA M18 (NACA-TR-221)
NACA M18 (NACA-TR-221) |  |  |  | Cl Max: | 1.443 | at alpha= | 11 | deg
JavaFoil+Calcfoil stall+Eppler ext transition |  |  |  | L/D Max: | 91.389 | at alpha= | 5 | deg
Re: | 20000000 |  |  | Cd Min: | 0.00894 | at alpha= | 1 | deg
Mach: | 0.5 |  |  | Cl=0 at alpha= | -1.6 | deg
|  |  |  | @ Cl=0.1, Cd= | 0.0092351
|  |  |  | @ Cl=0.4, Cd= | 0.0089738
|  |  |  | @ Cl=0.6, Cd= | 0.0093244
alpha (deg) | Cl | Cd | Cm | Cl/Cd
-20 | -0.973 | 0.16934 | 0.009 | -5.748
-19.5 | -0.948 | 0.16444 | 0.008 | -5.763
-19 | -0.922 | 0.15837 | 0.008 | -5.823
-18.5 | -0.897 | 0.15566 | 0.008 | -5.762
-18 | -0.872 | 0.15105 | 0.007 | -5.77
-17.5 | -0.846 | 0.14734 | 0.007 | -5.743
-17 | -0.821 | 0.14314 | 0.007 | -5.733
-16.5 | -0.797 | 0.12253 | 0.006 | -6.502
-16 | -0.772 | 0.11378 | 0.006 | -6.784
-15.5 | -0.747 | 0.10679 | 0.006 | -6.992
-15 | -0.718 | 0.11316 | 0.005 | -6.347
-14.5 | -0.693 | 0.10294 | 0.005 | -6.734
-14 | -0.667 | 0.09741 | 0.004 | -6.843
-13.5 | -0.641 | 0.08937 | 0.004 | -7.173
-13 | -0.614 | 0.08617 | 0.003 | -7.128
-12.5 | -0.587 | 0.08383 | 0.003 | -7.004
-12 | -0.56 | 0.08106 | 0.002 | -6.907
-11.5 | -0.533 | 0.07793 | 0.002 | -6.84
-11 | -0.507 | 0.07513 | 0.002 | -6.743
-10.5 | -0.48 | 0.0719 | 0.001 | -6.679
-10 | -0.454 | 0.07527 | 0.001 | -6.027
-9.5 | -0.427 | 0.06971 | 0 | -6.126
-9 | -0.401 | 0.06283 | 0 | -6.377
-8.5 | -0.376 | 0.05454 | -0.001 | -6.901
-8 | -0.351 | 0.04963 | -0.001 | -7.064
-7.5 | -0.324 | 0.04589 | -0.002 | -7.066
-7 | -0.3 | 0.04085 | -0.003 | -7.341
-6.5 | -0.273 | 0.03924 | -0.003 | -6.946
-6 | -0.251 | 0.03145 | -0.005 | -7.989
-5.5 | -0.261 | 0.00974 | -0.007 | -26.762
-5 | -0.33 | 0.00986 | -0.008 | -33.409
-4.5 | -0.322 | 0.00969 | -0.009 | -33.282
-4 | -0.284 | 0.00995 | -0.01 | -28.554
-3.5 | -0.234 | 0.00939 | -0.011 | -24.935
-3 | -0.177 | 0.00927 | -0.012 | -19.118
-2.5 | -0.116 | 0.00969 | -0.013 | -11.99
-2 | -0.052 | 0.00912 | -0.014 | -5.75
-1.5 | 0.013 | 0.00967 | -0.015 | 1.35
-1 | 0.08 | 0.00905 | -0.016 | 8.813
-0.5 | 0.147 | 0.00967 | -0.018 | 15.229
0 | 0.217 | 0.00897 | -0.019 | 24.168
0.5 | 0.285 | 0.00901 | -0.02 | 31.69
1 | 0.354 | 0.00894 | -0.021 | 39.63
1.5 | 0.422 | 0.00899 | -0.022 | 46.974
2 | 0.491 | 0.00907 | -0.023 | 54.109
2.5 | 0.559 | 0.00924 | -0.024 | 60.437
3 | 0.627 | 0.00938 | -0.026 | 66.788
3.5 | 0.695 | 0.00953 | -0.027 | 72.878
4 | 0.762 | 0.01005 | -0.028 | 75.874
4.5 | 0.83 | 0.00986 | -0.029 | 84.199
5 | 0.898 | 0.00982 | -0.03 | 91.389
5.5 | 0.965 | 0.01163 | -0.032 | 82.965
6 | 1.032 | 0.01204 | -0.033 | 85.714
6.5 | 1.097 | 0.01344 | -0.034 | 81.653
7 | 1.148 | 0.01421 | -0.035 | 80.77
7.5 | 1.197 | 0.01498 | -0.036 | 79.911
8 | 1.25 | 0.01582 | -0.037 | 79.032
8.5 | 1.301 | 0.01666 | -0.038 | 78.073
9 | 1.345 | 0.01773 | -0.039 | 75.871
9.5 | 1.385 | 0.01887 | -0.04 | 73.357
10 | 1.416 | 0.02033 | -0.041 | 69.669
10.5 | 1.437 | 0.02191 | -0.042 | 65.598
11 | 1.443 | 0.02358 | -0.043 | 61.207
11.5 | 1.406 | 0.02578 | -0.044 | 54.532
12 | 1.081 | 0.03622 | -0.044 | 29.83
12.5 | 0.773 | 0.09581 | -0.023 | 8.067
13 | 0.926 | 0.03725 | -0.046 | 24.844
13.5 | 0.95 | 0.04195 | -0.047 | 22.646
14 | 0.973 | 0.04788 | -0.048 | 20.321
14.5 | 0.999 | 0.05224 | -0.048 | 19.126
15 | 1.004 | 0.07009 | -0.047 | 14.324
15.5 | 1.039 | 0.06799 | -0.049 | 15.283
16 | 1.074 | 0.06741 | -0.05 | 15.931