## index
index | Re | Mach | Datasource
1 | 50000 | 0 | JavaFoil+Calcfoil stall+Eppler ext transition
2 | 50000 | 0 | XFOIL ncrit=9
3 | 50000 | 0.1 | JavaFoil+Calcfoil stall+Eppler ext transition
4 | 50000 | 0.1 | XFOIL ncrit=9
5 | 50000 | 0.25 | JavaFoil+Calcfoil stall+Eppler ext transition
6 | 50000 | 0.25 | XFOIL ncrit=9
7 | 50000 | 0.5 | JavaFoil+Calcfoil stall+Eppler ext transition
8 | 50000 | 0.5 | XFOIL ncrit=9
9 | 100000 | 0 | JavaFoil+Calcfoil stall+Eppler ext transition
10 | 100000 | 0 | XFOIL ncrit=9
11 | 100000 | 0.1 | JavaFoil+Calcfoil stall+Eppler ext transition
12 | 100000 | 0.1 | XFOIL ncrit=9
13 | 100000 | 0.25 | JavaFoil+Calcfoil stall+Eppler ext transition
14 | 100000 | 0.25 | XFOIL ncrit=9
15 | 100000 | 0.5 | JavaFoil+Calcfoil stall+Eppler ext transition
16 | 100000 | 0.5 | XFOIL ncrit=9
17 | 250000 | 0 | JavaFoil+Calcfoil stall+Eppler ext transition
18 | 250000 | 0 | XFOIL ncrit=9
19 | 250000 | 0.1 | JavaFoil+Calcfoil stall+Eppler ext transition
20 | 250000 | 0.1 | XFOIL ncrit=9
21 | 250000 | 0.25 | JavaFoil+Calcfoil stall+Eppler ext transition
22 | 250000 | 0.25 | XFOIL ncrit=9
23 | 250000 | 0.5 | JavaFoil+Calcfoil stall+Eppler ext transition
24 | 250000 | 0.5 | XFOIL ncrit=9
25 | 500000 | 0 | JavaFoil+Calcfoil stall+Eppler ext transition
26 | 500000 | 0 | XFOIL ncrit=9
27 | 500000 | 0.1 | JavaFoil+Calcfoil stall+Eppler ext transition
28 | 500000 | 0.1 | XFOIL ncrit=9
29 | 500000 | 0.25 | JavaFoil+Calcfoil stall+Eppler ext transition
30 | 500000 | 0.25 | XFOIL ncrit=9
31 | 500000 | 0.5 | JavaFoil+Calcfoil stall+Eppler ext transition
32 | 500000 | 0.5 | XFOIL ncrit=9
33 | 750000 | 0 | JavaFoil+Calcfoil stall+Eppler ext transition
34 | 750000 | 0 | XFOIL ncrit=9
35 | 750000 | 0.1 | JavaFoil+Calcfoil stall+Eppler ext transition
36 | 750000 | 0.1 | XFOIL ncrit=9
37 | 750000 | 0.25 | JavaFoil+Calcfoil stall+Eppler ext transition
38 | 750000 | 0.25 | XFOIL ncrit=9
39 | 750000 | 0.5 | JavaFoil+Calcfoil stall+Eppler ext transition
40 | 750000 | 0.5 | XFOIL ncrit=9
41 | 1000000 | 0 | JavaFoil+Calcfoil stall+Eppler ext transition
42 | 1000000 | 0 | XFOIL ncrit=9
43 | 1000000 | 0.1 | JavaFoil+Calcfoil stall+Eppler ext transition
44 | 1000000 | 0.1 | XFOIL ncrit=9
45 | 1000000 | 0.25 | JavaFoil+Calcfoil stall+Eppler ext transition
46 | 1000000 | 0.25 | XFOIL ncrit=9
47 | 1000000 | 0.5 | JavaFoil+Calcfoil stall+Eppler ext transition
48 | 1000000 | 0.5 | XFOIL ncrit=9
49 | 2000000 | 0 | JavaFoil+Calcfoil stall+Eppler ext transition
50 | 2000000 | 0 | XFOIL ncrit=9
51 | 2000000 | 0.1 | JavaFoil+Calcfoil stall+Eppler ext transition
52 | 2000000 | 0.1 | XFOIL ncrit=9
53 | 2000000 | 0.25 | JavaFoil+Calcfoil stall+Eppler ext transition
54 | 2000000 | 0.25 | XFOIL ncrit=9
55 | 2000000 | 0.5 | JavaFoil+Calcfoil stall+Eppler ext transition
56 | 2000000 | 0.5 | XFOIL ncrit=9
57 | 3000000 | 0 | JavaFoil+Calcfoil stall+Eppler ext transition
58 | 3000000 | 0 | XFOIL ncrit=9
59 | 3000000 | 0.1 | JavaFoil+Calcfoil stall+Eppler ext transition
60 | 3000000 | 0.1 | XFOIL ncrit=9
61 | 3000000 | 0.25 | JavaFoil+Calcfoil stall+Eppler ext transition
62 | 3000000 | 0.25 | XFOIL ncrit=9
63 | 3000000 | 0.5 | JavaFoil+Calcfoil stall+Eppler ext transition
64 | 3000000 | 0.5 | XFOIL ncrit=9
65 | 4000000 | 0 | JavaFoil+Calcfoil stall+Eppler ext transition
66 | 4000000 | 0 | XFOIL ncrit=9
67 | 4000000 | 0.1 | JavaFoil+Calcfoil stall+Eppler ext transition
68 | 4000000 | 0.1 | XFOIL ncrit=9
69 | 4000000 | 0.25 | JavaFoil+Calcfoil stall+Eppler ext transition
70 | 4000000 | 0.25 | XFOIL ncrit=9
71 | 4000000 | 0.5 | JavaFoil+Calcfoil stall+Eppler ext transition
72 | 4000000 | 0.5 | XFOIL ncrit=9
73 | 5000000 | 0 | JavaFoil+Calcfoil stall+Eppler ext transition
74 | 5000000 | 0 | XFOIL ncrit=9
75 | 5000000 | 0.1 | JavaFoil+Calcfoil stall+Eppler ext transition
76 | 5000000 | 0.1 | XFOIL ncrit=9
77 | 5000000 | 0.25 | JavaFoil+Calcfoil stall+Eppler ext transition
78 | 5000000 | 0.25 | XFOIL ncrit=9
79 | 5000000 | 0.5 | JavaFoil+Calcfoil stall+Eppler ext transition
80 | 5000000 | 0.5 | XFOIL ncrit=9
81 | 6000000 | 0 | JavaFoil+Calcfoil stall+Eppler ext transition
82 | 6000000 | 0 | XFOIL ncrit=9
83 | 6000000 | 0.1 | JavaFoil+Calcfoil stall+Eppler ext transition
84 | 6000000 | 0.1 | XFOIL ncrit=9
85 | 6000000 | 0.25 | JavaFoil+Calcfoil stall+Eppler ext transition
86 | 6000000 | 0.25 | XFOIL ncrit=9
87 | 6000000 | 0.5 | JavaFoil+Calcfoil stall+Eppler ext transition
88 | 6000000 | 0.5 | XFOIL ncrit=9
89 | 7000000 | 0 | JavaFoil+Calcfoil stall+Eppler ext transition
90 | 7000000 | 0 | XFOIL ncrit=9
91 | 7000000 | 0.1 | JavaFoil+Calcfoil stall+Eppler ext transition
92 | 7000000 | 0.1 | XFOIL ncrit=9
93 | 7000000 | 0.25 | JavaFoil+Calcfoil stall+Eppler ext transition
94 | 7000000 | 0.25 | XFOIL ncrit=9
95 | 7000000 | 0.5 | JavaFoil+Calcfoil stall+Eppler ext transition
96 | 7000000 | 0.5 | XFOIL ncrit=9
97 | 8000000 | 0 | JavaFoil+Calcfoil stall+Eppler ext transition
98 | 8000000 | 0 | XFOIL ncrit=9
99 | 8000000 | 0.1 | JavaFoil+Calcfoil stall+Eppler ext transition
100 | 8000000 | 0.1 | XFOIL ncrit=9
101 | 8000000 | 0.25 | JavaFoil+Calcfoil stall+Eppler ext transition
102 | 8000000 | 0.25 | XFOIL ncrit=9
103 | 8000000 | 0.5 | JavaFoil+Calcfoil stall+Eppler ext transition
104 | 8000000 | 0.5 | XFOIL ncrit=9
105 | 10000000 | 0 | JavaFoil+Calcfoil stall+Eppler ext transition
106 | 10000000 | 0 | XFOIL ncrit=9
107 | 10000000 | 0.1 | JavaFoil+Calcfoil stall+Eppler ext transition
108 | 10000000 | 0.1 | XFOIL ncrit=9
109 | 10000000 | 0.25 | JavaFoil+Calcfoil stall+Eppler ext transition
110 | 10000000 | 0.25 | XFOIL ncrit=9
111 | 10000000 | 0.5 | JavaFoil+Calcfoil stall+Eppler ext transition
112 | 10000000 | 0.5 | XFOIL ncrit=9
113 | 12000000 | 0 | JavaFoil+Calcfoil stall+Eppler ext transition
114 | 12000000 | 0 | XFOIL ncrit=9
115 | 12000000 | 0.1 | JavaFoil+Calcfoil stall+Eppler ext transition
116 | 12000000 | 0.1 | XFOIL ncrit=9
117 | 12000000 | 0.25 | JavaFoil+Calcfoil stall+Eppler ext transition
118 | 12000000 | 0.25 | XFOIL ncrit=9
119 | 12000000 | 0.5 | JavaFoil+Calcfoil stall+Eppler ext transition
120 | 12000000 | 0.5 | XFOIL ncrit=9
121 | 14000000 | 0 | JavaFoil+Calcfoil stall+Eppler ext transition
122 | 14000000 | 0 | XFOIL ncrit=9
123 | 14000000 | 0.1 | JavaFoil+Calcfoil stall+Eppler ext transition
124 | 14000000 | 0.1 | XFOIL ncrit=9
125 | 14000000 | 0.25 | JavaFoil+Calcfoil stall+Eppler ext transition
126 | 14000000 | 0.25 | XFOIL ncrit=9
127 | 14000000 | 0.5 | JavaFoil+Calcfoil stall+Eppler ext transition
128 | 14000000 | 0.5 | XFOIL ncrit=9
129 | 16000000 | 0 | JavaFoil+Calcfoil stall+Eppler ext transition
130 | 16000000 | 0 | XFOIL ncrit=9
131 | 16000000 | 0.1 | JavaFoil+Calcfoil stall+Eppler ext transition
132 | 16000000 | 0.1 | XFOIL ncrit=9
133 | 16000000 | 0.25 | JavaFoil+Calcfoil stall+Eppler ext transition
134 | 16000000 | 0.25 | XFOIL ncrit=9
135 | 16000000 | 0.5 | JavaFoil+Calcfoil stall+Eppler ext transition
136 | 16000000 | 0.5 | XFOIL ncrit=9
137 | 18000000 | 0 | JavaFoil+Calcfoil stall+Eppler ext transition
138 | 18000000 | 0 | XFOIL ncrit=9
139 | 18000000 | 0.1 | JavaFoil+Calcfoil stall+Eppler ext transition
140 | 18000000 | 0.1 | XFOIL ncrit=9
141 | 18000000 | 0.25 | JavaFoil+Calcfoil stall+Eppler ext transition
142 | 18000000 | 0.25 | XFOIL ncrit=9
143 | 18000000 | 0.5 | JavaFoil+Calcfoil stall+Eppler ext transition
144 | 18000000 | 0.5 | XFOIL ncrit=9
145 | 20000000 | 0 | JavaFoil+Calcfoil stall+Eppler ext transition
146 | 20000000 | 0 | XFOIL ncrit=9
147 | 20000000 | 0.1 | JavaFoil+Calcfoil stall+Eppler ext transition
148 | 20000000 | 0.1 | XFOIL ncrit=9
149 | 20000000 | 0.25 | JavaFoil+Calcfoil stall+Eppler ext transition
150 | 20000000 | 0.25 | XFOIL ncrit=9
151 | 20000000 | 0.5 | JavaFoil+Calcfoil stall+Eppler ext transition
152 | 20000000 | 0.5 | XFOIL ncrit=9

## 1. Re 50k Mach 0.00 (1)
BIGFOIL.COM POLAR EXPORT
NACA42118
NACA42118 |  |  |  | Cl Max: | 1.709 | at alpha= | 20 | deg
JavaFoil+Calcfoil stall+Eppler ext transition |  |  |  | L/D Max: | 26.386 | at alpha= | 4.5 | deg
Re: | 50000 |  |  | Cd Min: | 0.01336 | at alpha= | 0 | deg
Mach: | 0 |  |  | Cl=0 at alpha= | -1.58 | deg
|  |  |  | @ Cl=0.1, Cd= | 0.036664
|  |  |  | @ Cl=0.4, Cd= | 0.021561
|  |  |  | @ Cl=0.6, Cd= | 0.02438
alpha (deg) | Cl | Cd | Cm | Cl/Cd
-20 | -1.032 | 0.27007 | 0.007 | -3.82
-19.5 | -1.039 | 0.2588 | 0.007 | -4.015
-19 | -1.044 | 0.24363 | 0.007 | -4.284
-18.5 | -1.047 | 0.23367 | 0.007 | -4.479
-18 | -1.048 | 0.21903 | 0.007 | -4.783
-17.5 | -1.047 | 0.20853 | 0.007 | -5.02
-17 | -1.044 | 0.19788 | 0.007 | -5.277
-16.5 | -1.039 | 0.18437 | 0.007 | -5.638
-16 | -1.033 | 0.17413 | 0.007 | -5.93
-15.5 | -1.023 | 0.1641 | 0.007 | -6.236
-15 | -1.012 | 0.15504 | 0.007 | -6.527
-14.5 | -0.998 | 0.14638 | 0.007 | -6.819
-14 | -0.982 | 0.13732 | 0.007 | -7.151
-13.5 | -0.963 | 0.1292 | 0.006 | -7.457
-13 | -0.943 | 0.12148 | 0.006 | -7.759
-12.5 | -0.919 | 0.11365 | 0.006 | -8.088
-12 | -0.894 | 0.10695 | 0.006 | -8.355
-11.5 | -0.866 | 0.09987 | 0.006 | -8.668
-11 | -0.835 | 0.09396 | 0.006 | -8.891
-10.5 | -0.803 | 0.0881 | 0.006 | -9.116
-10 | -0.768 | 0.08249 | 0.006 | -9.313
-9.5 | -0.731 | 0.07719 | 0.006 | -9.477
-9 | -0.693 | 0.07255 | 0.006 | -9.554
-8.5 | -0.653 | 0.06805 | 0.006 | -9.598
-8 | -0.612 | 0.06406 | 0.006 | -9.55
-7.5 | -0.569 | 0.06007 | 0.006 | -9.472
-7 | -0.525 | 0.05676 | 0.006 | -9.251
-6.5 | -0.48 | 0.05359 | 0.005 | -8.957
-6 | -0.434 | 0.05065 | 0.005 | -8.567
-5.5 | -0.387 | 0.0481 | 0.005 | -8.046
-5 | -0.339 | 0.04573 | 0.005 | -7.419
-4.5 | -0.291 | 0.04375 | 0.005 | -6.648
-4 | -0.242 | 0.04201 | 0.005 | -5.758
-3.5 | -0.192 | 0.0405 | 0.005 | -4.753
-3 | -0.143 | 0.03927 | 0.005 | -3.633
-2.5 | -0.093 | 0.03827 | 0.005 | -2.418
-2 | -0.042 | 0.03753 | 0.005 | -1.123
-1.5 | 0.008 | 0.03702 | 0.005 | 0.229
-1 | 0.059 | 0.03672 | 0.005 | 1.61
-0.5 | 0.11 | 0.03665 | 0.005 | 2.995
0 | 0.196 | 0.01336 | 0.004 | 14.705
0.5 | 0.258 | 0.01379 | 0.004 | 18.689
1 | 0.32 | 0.01486 | 0.004 | 21.54
1.5 | 0.381 | 0.02127 | 0.008 | 17.901
2 | 0.441 | 0.02219 | 0.008 | 19.858
2.5 | 0.5 | 0.02307 | 0.008 | 21.67
3 | 0.558 | 0.02375 | 0.007 | 23.484
3.5 | 0.614 | 0.02459 | 0.007 | 24.957
4 | 0.667 | 0.0257 | 0.007 | 25.971
4.5 | 0.718 | 0.0272 | 0.006 | 26.386
5 | 0.763 | 0.02942 | 0.006 | 25.929
5.5 | 0.801 | 0.03289 | 0.006 | 24.351
6 | 0.832 | 0.03811 | 0.005 | 21.83
6.5 | 0.86 | 0.04454 | 0.005 | 19.317
7 | 0.889 | 0.05142 | 0.004 | 17.297
7.5 | 0.924 | 0.05727 | 0.004 | 16.133
8 | 0.962 | 0.06232 | 0.003 | 15.437
8.5 | 1.008 | 0.06606 | 0.003 | 15.254
9 | 1.053 | 0.06998 | 0.003 | 15.043
9.5 | 1.097 | 0.07412 | 0.003 | 14.801
10 | 1.141 | 0.07855 | 0.003 | 14.522
10.5 | 1.183 | 0.08328 | 0.002 | 14.206
11 | 1.225 | 0.08822 | 0.002 | 13.885
11.5 | 1.266 | 0.09344 | 0.002 | 13.549
12 | 1.306 | 0.099 | 0.002 | 13.192
12.5 | 1.345 | 0.10475 | 0.002 | 12.836
13 | 1.382 | 0.11075 | 0.002 | 12.478
13.5 | 1.418 | 0.11717 | 0.001 | 12.103
14 | 1.453 | 0.12396 | 0.001 | 11.725
14.5 | 1.487 | 0.13077 | 0.001 | 11.369
15 | 1.519 | 0.13812 | 0.001 | 10.995
15.5 | 1.549 | 0.1458 | 0.001 | 10.622
16 | 1.577 | 0.1539 | 0.001 | 10.245
16.5 | 1.603 | 0.16222 | 0.001 | 9.883
17 | 1.627 | 0.17085 | 0.001 | 9.523
17.5 | 1.648 | 0.17979 | 0 | 9.167
18 | 1.667 | 0.18913 | 0 | 8.813
18.5 | 1.682 | 0.1992 | 0 | 8.443
19 | 1.694 | 0.20903 | 0 | 8.103
19.5 | 1.703 | 0.21921 | 0 | 7.767
20 | 1.709 | 0.23016 | 0 | 7.424

## 2. Re 50k Mach 0.00 (2)
BIGFOIL.COM POLAR EXPORT
NACA42118
NACA42118 |  |  |  | Cl Max: | 0.8621 | at alpha= | 5 | deg
XFOIL ncrit=9 |  |  |  | L/D Max: | 23.4573 | at alpha= | 2.5 | deg
Re: | 50000 |  |  | Cd Min: | 0.16114 | at alpha= | -15 | deg
Mach: | 0 |  |  | Cl=0 at alpha= | -2.2441 | deg
|  |  |  | @ Cl=0.1, Cd= | 0.038757
|  |  |  | @ Cl=0.4, Cd= | 0.037456
|  |  |  | @ Cl=0.6, Cd= | 0.032259
alpha (deg) | Cl | Cd | Cm | Cl/Cd
-15 | -0.3828 | 0.16114 | -0.0083 | -2.3756
-14.5 | -0.3669 | 0.15538 | -0.009 | -2.3613
-14 | -0.3547 | 0.14879 | -0.0099 | -2.3839
-13.5 | -0.3728 | 0.14694 | -0.0103 | -2.5371
-13 | -0.3326 | 0.13666 | -0.011 | -2.4338
-12.5 | -0.3244 | 0.13075 | -0.0114 | -2.4811
-12 | -0.5132 | 0.09156 | -0.041 | -5.6051
-11.5 | -0.7107 | 0.07202 | -0.0429 | -9.8681
-11 | -0.7387 | 0.06513 | -0.0364 | -11.3419
-10.5 | -0.8117 | 0.05938 | -0.0232 | -13.6696
-10 | -0.8407 | 0.05453 | -0.0127 | -15.4172
-9.5 | -0.8397 | 0.04984 | -0.0054 | -16.8479
-9 | -0.8333 | 0.04578 | 0.0018 | -18.2023
-8.5 | -0.8162 | 0.04235 | 0.0081 | -19.2727
-8 | -0.7839 | 0.03969 | 0.0124 | -19.7506
-7.5 | -0.7258 | 0.03708 | 0.0126 | -19.5739
-7 | -0.6619 | 0.03505 | 0.0118 | -18.8845
-6.5 | -0.6259 | 0.03388 | 0.0151 | -18.474
-6 | -0.612 | 0.03301 | 0.0212 | -18.5398
-5.5 | -0.6073 | 0.03213 | 0.0282 | -18.9013
-5 | -0.6016 | 0.03137 | 0.0347 | -19.1776
-4.5 | -0.5927 | 0.03062 | 0.0403 | -19.3566
-4 | -0.553 | 0.02885 | 0.0398 | -19.1681
-3.5 | -0.469 | 0.03006 | 0.0354 | -15.6021
-3 | -0.3725 | 0.03203 | 0.0299 | -11.6297
-2.5 | -0.2658 | 0.0347 | 0.0243 | -7.6599
-2 | 0.2535 | 0.04046 | -0.0384 | 6.2654
-1.5 | 0.4388 | 0.03666 | -0.0597 | 11.9694
-1 | 0.5619 | 0.03324 | -0.071 | 16.9043
-0.5 | 0.6217 | 0.0317 | -0.0724 | 19.612
0 | 0.6476 | 0.03141 | -0.0676 | 20.6176
0.5 | 0.6727 | 0.03136 | -0.0628 | 21.4509
1 | 0.6976 | 0.03153 | -0.058 | 22.125
1.5 | 0.723 | 0.03186 | -0.0532 | 22.693
2 | 0.7505 | 0.03228 | -0.0486 | 23.2497
2.5 | 0.7755 | 0.03306 | -0.0438 | 23.4574
3 | 0.7963 | 0.03436 | -0.0387 | 23.1752
3.5 | 0.8182 | 0.03582 | -0.0337 | 22.842
4 | 0.8377 | 0.03763 | -0.0286 | 22.2615
4.5 | 0.8491 | 0.04009 | -0.0228 | 21.1798
5 | 0.8621 | 0.04269 | -0.0171 | 20.1944
5.5 | 0.8589 | 0.04601 | -0.0098 | 18.6677
6 | 0.8317 | 0.05084 | -0.0006 | 16.3592
6.5 | 0.6722 | 0.06222 | 0.0183 | 10.8036

## 3. Re 50k Mach 0.10 (1)
BIGFOIL.COM POLAR EXPORT
NACA42118
NACA42118 |  |  |  | Cl Max: | 1.694 | at alpha= | 20 | deg
JavaFoil+Calcfoil stall+Eppler ext transition |  |  |  | L/D Max: | 26.167 | at alpha= | 4.5 | deg
Re: | 50000 |  |  | Cd Min: | 0.01341 | at alpha= | 0 | deg
Mach: | 0.1 |  |  | Cl=0 at alpha= | -1.5882 | deg
|  |  |  | @ Cl=0.1, Cd= | 0.036708
|  |  |  | @ Cl=0.4, Cd= | 0.02162
|  |  |  | @ Cl=0.6, Cd= | 0.024509
alpha (deg) | Cl | Cd | Cm | Cl/Cd
-20 | -0.994 | 0.28371 | 0.007 | -3.503
-19.5 | -1.005 | 0.26712 | 0.007 | -3.761
-19 | -1.012 | 0.25041 | 0.007 | -4.042
-18.5 | -1.018 | 0.23858 | 0.007 | -4.267
-18 | -1.022 | 0.2277 | 0.007 | -4.489
-17.5 | -1.024 | 0.21286 | 0.007 | -4.811
-17 | -1.024 | 0.20133 | 0.007 | -5.087
-16.5 | -1.022 | 0.19022 | 0.007 | -5.372
-16 | -1.018 | 0.17923 | 0.007 | -5.677
-15.5 | -1.011 | 0.16845 | 0.007 | -5.999
-15 | -1.001 | 0.15817 | 0.007 | -6.33
-14.5 | -0.989 | 0.148 | 0.007 | -6.685
-14 | -0.975 | 0.13978 | 0.007 | -6.976
-13.5 | -0.958 | 0.13186 | 0.007 | -7.266
-13 | -0.939 | 0.12347 | 0.006 | -7.602
-12.5 | -0.916 | 0.11527 | 0.006 | -7.95
-12 | -0.892 | 0.10851 | 0.006 | -8.219
-11.5 | -0.865 | 0.10095 | 0.006 | -8.567
-11 | -0.835 | 0.09475 | 0.006 | -8.817
-10.5 | -0.804 | 0.08874 | 0.006 | -9.058
-10 | -0.769 | 0.08304 | 0.006 | -9.265
-9.5 | -0.733 | 0.07812 | 0.006 | -9.383
-9 | -0.695 | 0.07293 | 0.006 | -9.528
-8.5 | -0.655 | 0.06837 | 0.006 | -9.581
-8 | -0.614 | 0.06428 | 0.006 | -9.548
-7.5 | -0.571 | 0.0605 | 0.006 | -9.44
-7 | -0.527 | 0.05697 | 0.006 | -9.253
-6.5 | -0.482 | 0.05371 | 0.005 | -8.974
-6 | -0.436 | 0.05074 | 0.005 | -8.589
-5.5 | -0.389 | 0.04817 | 0.005 | -8.07
-5 | -0.341 | 0.04584 | 0.005 | -7.436
-4.5 | -0.292 | 0.04386 | 0.005 | -6.662
-4 | -0.243 | 0.04206 | 0.005 | -5.778
-3.5 | -0.193 | 0.04057 | 0.005 | -4.767
-3 | -0.143 | 0.03933 | 0.005 | -3.645
-2.5 | -0.093 | 0.03835 | 0.005 | -2.425
-2 | -0.042 | 0.03758 | 0.005 | -1.127
-1.5 | 0.009 | 0.03706 | 0.005 | 0.23
-1 | 0.059 | 0.03678 | 0.005 | 1.616
-0.5 | 0.11 | 0.03669 | 0.005 | 3.006
0 | 0.197 | 0.01341 | 0.005 | 14.713
0.5 | 0.259 | 0.01386 | 0.004 | 18.687
1 | 0.322 | 0.01493 | 0.004 | 21.544
1.5 | 0.382 | 0.02134 | 0.008 | 17.919
2 | 0.443 | 0.02229 | 0.008 | 19.864
2.5 | 0.502 | 0.02318 | 0.008 | 21.654
3 | 0.56 | 0.02388 | 0.007 | 23.444
3.5 | 0.616 | 0.02476 | 0.007 | 24.883
4 | 0.67 | 0.02591 | 0.007 | 25.839
4.5 | 0.719 | 0.0275 | 0.006 | 26.167
5 | 0.764 | 0.02985 | 0.006 | 25.6
5.5 | 0.801 | 0.03358 | 0.006 | 23.861
6 | 0.832 | 0.03897 | 0.005 | 21.358
6.5 | 0.86 | 0.04577 | 0.004 | 18.782
7 | 0.89 | 0.05252 | 0.004 | 16.939
7.5 | 0.925 | 0.05811 | 0.004 | 15.924
8 | 0.966 | 0.06278 | 0.003 | 15.386
8.5 | 1.012 | 0.06649 | 0.003 | 15.213
9 | 1.057 | 0.07046 | 0.003 | 14.995
9.5 | 1.101 | 0.07471 | 0.003 | 14.737
10 | 1.145 | 0.07925 | 0.003 | 14.444
10.5 | 1.187 | 0.08396 | 0.002 | 14.138
11 | 1.229 | 0.0891 | 0.002 | 13.791
11.5 | 1.27 | 0.09432 | 0.002 | 13.461
12 | 1.309 | 0.09995 | 0.002 | 13.101
12.5 | 1.348 | 0.10582 | 0.002 | 12.736
13 | 1.385 | 0.11199 | 0.002 | 12.365
13.5 | 1.421 | 0.11867 | 0.001 | 11.972
14 | 1.455 | 0.12547 | 0.001 | 11.599
14.5 | 1.488 | 0.13238 | 0.001 | 11.241
15 | 1.519 | 0.13996 | 0.001 | 10.855
15.5 | 1.548 | 0.14784 | 0.001 | 10.474
16 | 1.576 | 0.15621 | 0.001 | 10.087
16.5 | 1.601 | 0.16461 | 0.001 | 9.727
17 | 1.624 | 0.17355 | 0.001 | 9.357
17.5 | 1.644 | 0.18295 | 0 | 8.985
18 | 1.661 | 0.19288 | 0 | 8.609
18.5 | 1.674 | 0.20257 | 0 | 8.263
19 | 1.684 | 0.2131 | 0 | 7.902
19.5 | 1.69 | 0.2241 | 0 | 7.543
20 | 1.694 | 0.23506 | 0 | 7.206

## 4. Re 50k Mach 0.10 (2)
BIGFOIL.COM POLAR EXPORT
NACA42118
NACA42118 |  |  |  | Cl Max: | 0.8562 | at alpha= | 5.5 | deg
XFOIL ncrit=9 |  |  |  | L/D Max: | 23.3553 | at alpha= | 2.5 | deg
Re: | 50000 |  |  | Cd Min: | 0.15583 | at alpha= | -14.5 | deg
Mach: | 0.1 |  |  | Cl=0 at alpha= | -2.258 | deg
|  |  |  | @ Cl=0.1, Cd= | 0.038677
|  |  |  | @ Cl=0.4, Cd= | 0.09751
|  |  |  | @ Cl=0.6, Cd= | 0.09751
alpha (deg) | Cl | Cd | Cm | Cl/Cd
-14.5 | -0.3658 | 0.15583 | -0.0091 | -2.3474
-14 | -0.3535 | 0.14921 | -0.01 | -2.3691
-13.5 | -0.3676 | 0.14694 | -0.0104 | -2.5017
-13 | -0.3313 | 0.13708 | -0.0112 | -2.4168
-12.5 | -0.3211 | 0.13096 | -0.0116 | -2.4519
-12 | -0.5049 | 0.09325 | -0.0405 | -5.4145
-11.5 | -0.655 | 0.07273 | -0.0468 | -9.0059
-11 | -0.721 | 0.06546 | -0.039 | -11.0144
-10.5 | -0.8065 | 0.06008 | -0.0246 | -13.4238
-10 | -0.8312 | 0.05515 | -0.0149 | -15.0716
-9.5 | -0.8344 | 0.05047 | -0.0071 | -16.5326
-9 | -0.8311 | 0.04637 | 0.0005 | -17.9232
-8.5 | -0.8167 | 0.04286 | 0.007 | -19.0551
-8 | -0.7871 | 0.04014 | 0.0118 | -19.6089
-7.5 | -0.7319 | 0.03751 | 0.0125 | -19.5121
-7 | -0.666 | 0.03536 | 0.0115 | -18.8348
-6.5 | -0.6275 | 0.03415 | 0.0145 | -18.3748
-6 | -0.6127 | 0.03326 | 0.0206 | -18.4215
-5.5 | -0.6081 | 0.0324 | 0.0276 | -18.7685
-5 | -0.6032 | 0.03162 | 0.0342 | -19.0765
-4.5 | -0.5948 | 0.03086 | 0.04 | -19.2741
-4 | -0.5488 | 0.02914 | 0.0384 | -18.8332
-3.5 | -0.4705 | 0.03016 | 0.035 | -15.6001
-3 | -0.3749 | 0.03211 | 0.0298 | -11.6755
-2.5 | -0.2518 | 0.0351 | 0.0221 | -7.1738
-2 | 0.2685 | 0.04039 | -0.0404 | 6.6477
-1.5 | 0.4383 | 0.03689 | -0.059 | 11.8813
-1 | 0.5542 | 0.03383 | -0.0693 | 16.3819
0 | 0.6531 | 0.03146 | -0.0676 | 20.7597
0.5 | 0.6779 | 0.03145 | -0.0627 | 21.5548
1 | 0.7022 | 0.03167 | -0.0578 | 22.1724
1.5 | 0.7262 | 0.0321 | -0.0529 | 22.6231
2 | 0.7504 | 0.03274 | -0.0479 | 22.92
2.5 | 0.7796 | 0.03338 | -0.0435 | 23.3553
3 | 0.7978 | 0.03481 | -0.0381 | 22.9187
3.5 | 0.8223 | 0.03618 | -0.0334 | 22.728
4 | 0.8412 | 0.03805 | -0.0282 | 22.1078
4.5 | 0.8478 | 0.04079 | -0.0219 | 20.7845
5 | 0.8512 | 0.0439 | -0.0152 | 19.3895
5.5 | 0.8562 | 0.04682 | -0.0088 | 18.2871
6 | 0.8071 | 0.05267 | 0.0024 | 15.3237
6.5 | 0.6227 | 0.06596 | 0.021 | 9.4406
7 | 0.3774 | 0.09751 | 0.0144 | 3.8704

## 5. Re 50k Mach 0.25 (1)
BIGFOIL.COM POLAR EXPORT
NACA42118
NACA42118 |  |  |  | Cl Max: | 1.601 | at alpha= | 18 | deg
JavaFoil+Calcfoil stall+Eppler ext transition |  |  |  | L/D Max: | 24.996 | at alpha= | 4 | deg
Re: | 50000 |  |  | Cd Min: | 0.01373 | at alpha= | 0 | deg
Mach: | 0.25 |  |  | Cl=0 at alpha= | -1.5865 | deg
|  |  |  | @ Cl=0.1, Cd= | 0.036995
|  |  |  | @ Cl=0.4, Cd= | 0.021915
|  |  |  | @ Cl=0.6, Cd= | 0.02522
alpha (deg) | Cl | Cd | Cm | Cl/Cd
-19 | -0.733 | 0.33114 | 0.007 | -2.215
-18.5 | -0.767 | 0.30082 | 0.007 | -2.551
-18 | -0.798 | 0.28534 | 0.007 | -2.797
-17.5 | -0.826 | 0.2603 | 0.007 | -3.172
-17 | -0.85 | 0.24373 | 0.007 | -3.487
-16.5 | -0.87 | 0.22267 | 0.007 | -3.908
-16 | -0.887 | 0.2097 | 0.007 | -4.229
-15.5 | -0.899 | 0.19217 | 0.007 | -4.68
-15 | -0.908 | 0.18018 | 0.007 | -5.039
-14.5 | -0.912 | 0.16849 | 0.007 | -5.415
-14 | -0.913 | 0.15431 | 0.007 | -5.914
-13.5 | -0.909 | 0.14577 | 0.007 | -6.234
-13 | -0.901 | 0.13358 | 0.006 | -6.743
-12.5 | -0.889 | 0.12504 | 0.006 | -7.107
-12 | -0.873 | 0.11619 | 0.006 | -7.51
-11.5 | -0.853 | 0.10811 | 0.006 | -7.889
-11 | -0.83 | 0.10021 | 0.006 | -8.278
-10.5 | -0.803 | 0.09377 | 0.006 | -8.561
-10 | -0.772 | 0.08705 | 0.006 | -8.869
-9.5 | -0.739 | 0.0815 | 0.006 | -9.063
-9 | -0.703 | 0.0755 | 0.006 | -9.305
-8.5 | -0.664 | 0.07094 | 0.006 | -9.365
-8 | -0.624 | 0.06602 | 0.006 | -9.452
-7.5 | -0.582 | 0.06181 | 0.006 | -9.413
-7 | -0.538 | 0.05822 | 0.006 | -9.241
-6.5 | -0.493 | 0.05461 | 0.006 | -9.02
-6 | -0.446 | 0.05159 | 0.005 | -8.644
-5.5 | -0.398 | 0.04883 | 0.005 | -8.153
-5 | -0.349 | 0.04636 | 0.005 | -7.537
-4.5 | -0.3 | 0.04427 | 0.005 | -6.771
-4 | -0.249 | 0.04244 | 0.005 | -5.877
-3.5 | -0.199 | 0.04089 | 0.005 | -4.855
-3 | -0.147 | 0.03963 | 0.005 | -3.714
-2.5 | -0.095 | 0.0386 | 0.005 | -2.474
-2 | -0.043 | 0.03784 | 0.005 | -1.15
-1.5 | 0.009 | 0.03732 | 0.005 | 0.234
-1 | 0.061 | 0.03704 | 0.005 | 1.648
-0.5 | 0.113 | 0.03698 | 0.005 | 3.063
0 | 0.202 | 0.01373 | 0.005 | 14.734
0.5 | 0.265 | 0.01422 | 0.005 | 18.659
1 | 0.33 | 0.01531 | 0.005 | 21.526
1.5 | 0.392 | 0.02184 | 0.008 | 17.945
2 | 0.453 | 0.02241 | 0.008 | 20.227
2.5 | 0.513 | 0.02385 | 0.008 | 21.522
3 | 0.572 | 0.02468 | 0.007 | 23.17
3.5 | 0.628 | 0.02576 | 0.007 | 24.387
4 | 0.681 | 0.02724 | 0.007 | 24.996
4.5 | 0.729 | 0.02937 | 0.006 | 24.813
5 | 0.769 | 0.03272 | 0.006 | 23.52
5.5 | 0.801 | 0.03805 | 0.005 | 21.063
6 | 0.831 | 0.04458 | 0.005 | 18.64
6.5 | 0.861 | 0.05141 | 0.004 | 16.744
7 | 0.892 | 0.05788 | 0.004 | 15.415
7.5 | 0.94 | 0.06142 | 0.004 | 15.299
8 | 0.986 | 0.06525 | 0.003 | 15.115
8.5 | 1.032 | 0.06927 | 0.003 | 14.903
9 | 1.077 | 0.07362 | 0.003 | 14.634
9.5 | 1.122 | 0.0782 | 0.003 | 14.343
10 | 1.165 | 0.08317 | 0.003 | 14.005
10.5 | 1.207 | 0.08844 | 0.002 | 13.645
11 | 1.247 | 0.09401 | 0.002 | 13.269
11.5 | 1.287 | 0.0998 | 0.002 | 12.896
12 | 1.325 | 0.10619 | 0.002 | 12.479
12.5 | 1.361 | 0.11293 | 0.002 | 12.053
13 | 1.396 | 0.11997 | 0.002 | 11.632
13.5 | 1.429 | 0.12745 | 0.002 | 11.21
14 | 1.459 | 0.13518 | 0.001 | 10.795
14.5 | 1.487 | 0.14366 | 0.001 | 10.354
15 | 1.513 | 0.15262 | 0.001 | 9.917
15.5 | 1.537 | 0.16204 | 0.001 | 9.484
16 | 1.557 | 0.1716 | 0.001 | 9.073
16.5 | 1.574 | 0.18231 | 0.001 | 8.635
17 | 1.587 | 0.19329 | 0.001 | 8.212
17.5 | 1.596 | 0.20481 | 0 | 7.794
18 | 1.601 | 0.21721 | 0 | 7.37
18.5 | 1.6 | 0.22991 | 0 | 6.958
19 | 1.593 | 0.24365 | 0 | 6.537
19.5 | 1.581 | 0.2589 | 0 | 6.106
20 | 1.564 | 0.27365 | 0 | 5.714

## 6. Re 50k Mach 0.25 (2)
BIGFOIL.COM POLAR EXPORT
NACA42118
NACA42118 |  |  |  | Cl Max: | 0.8369 | at alpha= | 4.5 | deg
XFOIL ncrit=9 |  |  |  | L/D Max: | 22.2016 | at alpha= | 2 | deg
Re: | 50000 |  |  | Cd Min: | 0.14772 | at alpha= | -13.5 | deg
Mach: | 0.25 |  |  | Cl=0 at alpha= | -2.2206 | deg
|  |  |  | @ Cl=0.1, Cd= | 0.040041
|  |  |  | @ Cl=0.4, Cd= | 0.13511
|  |  |  | @ Cl=0.6, Cd= | 0.13511
alpha (deg) | Cl | Cd | Cm | Cl/Cd
-13.5 | -0.3477 | 0.14772 | -0.0112 | -2.3538
-13 | -0.3248 | 0.1394 | -0.012 | -2.33
-12.5 | -0.3104 | 0.13274 | -0.0127 | -2.3384
-12 | -0.3901 | 0.11224 | -0.0282 | -3.4756
-11.5 | -0.5312 | 0.08267 | -0.0472 | -6.4255
-11 | -0.6291 | 0.06936 | -0.0484 | -9.0701
-10.5 | -0.7453 | 0.06362 | -0.0353 | -11.7149
-10 | -0.769 | 0.05827 | -0.0271 | -13.1972
-9.5 | -0.7941 | 0.05366 | -0.0174 | -14.7987
-9 | -0.808 | 0.04942 | -0.0081 | -16.3497
-8.5 | -0.81 | 0.04566 | 0.0005 | -17.7398
-8 | -0.7966 | 0.04259 | 0.0075 | -18.7039
-7.5 | -0.7553 | 0.03976 | 0.0105 | -18.9965
-7 | -0.6896 | 0.03718 | 0.0099 | -18.5476
-6.5 | -0.6384 | 0.03567 | 0.0116 | -17.8974
-6 | -0.6167 | 0.0347 | 0.017 | -17.7723
-5.5 | -0.6119 | 0.03386 | 0.0242 | -18.0715
-5 | -0.6105 | 0.03299 | 0.0314 | -18.5056
-4.5 | -0.6044 | 0.03223 | 0.0377 | -18.7527
-4 | -0.5316 | 0.03042 | 0.0317 | -17.4753
-3.5 | -0.4548 | 0.03129 | 0.0293 | -14.535
-3 | -0.3708 | 0.03284 | 0.0266 | -11.2911
-2.5 | -0.2577 | 0.03548 | 0.0208 | -7.2632
-2 | 0.2034 | 0.04136 | -0.0306 | 4.9178
-1.5 | 0.4489 | 0.03764 | -0.0578 | 11.9261
-1 | 0.5414 | 0.03562 | -0.0637 | 15.1993
-0.5 | 0.6419 | 0.03291 | -0.071 | 19.5047
0 | 0.6669 | 0.03278 | -0.0661 | 20.3447
0.5 | 0.6919 | 0.03289 | -0.0611 | 21.0368
1 | 0.717 | 0.03319 | -0.0561 | 21.6029
1.5 | 0.744 | 0.03361 | -0.0513 | 22.1363
2 | 0.7664 | 0.03452 | -0.046 | 22.2016
2.5 | 0.7858 | 0.03594 | -0.0406 | 21.8642
3 | 0.8027 | 0.03766 | -0.035 | 21.3144
3.5 | 0.8154 | 0.03987 | -0.0291 | 20.4515
4 | 0.8193 | 0.04262 | -0.0223 | 19.2234
4.5 | 0.8369 | 0.04491 | -0.0169 | 18.635
5 | 0.7606 | 0.05167 | -0.0032 | 14.7203
5.5 | 0.7946 | 0.05338 | 0.0007 | 14.8857
6 | 0.6385 | 0.06394 | 0.0183 | 9.9859
6.5 | 0.4032 | 0.08983 | 0.0176 | 4.4885
7 | 0.4111 | 0.09698 | 0.0178 | 4.239
9 | 0.3242 | 0.12828 | 0.0123 | 2.5273
9.5 | 0.3606 | 0.13511 | 0.0122 | 2.6689

## 7. Re 50k Mach 0.50 (1)
BIGFOIL.COM POLAR EXPORT
NACA42118
NACA42118 |  |  |  | Cl Max: | 1.24 | at alpha= | 20 | deg
JavaFoil+Calcfoil stall+Eppler ext transition |  |  |  | L/D Max: | 23.453 | at alpha= | 1.5 | deg
Re: | 50000 |  |  | Cd Min: | 0.01536 | at alpha= | 0 | deg
Mach: | 0.5 |  |  | Cl=0 at alpha= | -1.5848 | deg
|  |  |  | @ Cl=0.1, Cd= | 0.038293
|  |  |  | @ Cl=0.4, Cd= | 0.017889
|  |  |  | @ Cl=0.6, Cd= | 0.029342
alpha (deg) | Cl | Cd | Cm | Cl/Cd
-20 | -1.016 | 0.441 | 0.012 | -2.305
-19.5 | -0.99 | 0.43616 | 0.012 | -2.27
-19 | -0.963 | 0.41521 | 0.012 | -2.32
-18.5 | -0.936 | 0.39533 | 0.011 | -2.367
-18 | -0.909 | 0.38984 | 0.011 | -2.332
-17.5 | -0.882 | 0.41605 | 0.011 | -2.121
-17 | -0.856 | 0.36528 | 0.011 | -2.342
-16.5 | -0.828 | 0.36724 | 0.01 | -2.255
-16 | -0.801 | 0.35792 | 0.01 | -2.237
-15.5 | -0.774 | 0.35454 | 0.01 | -2.183
-15 | -0.747 | 0.32952 | 0.01 | -2.266
-14.5 | -0.72 | 0.35338 | 0.009 | -2.037
-14 | -0.692 | 0.31612 | 0.009 | -2.188
-13.5 | -0.664 | 0.31602 | 0.009 | -2.102
-13 | -0.637 | 0.31524 | 0.009 | -2.021
-12.5 | -0.609 | 0.30138 | 0.008 | -2.021
-12 | -0.582 | 0.27597 | 0.008 | -2.108
-11.5 | -0.554 | 0.27178 | 0.008 | -2.04
-11 | -0.526 | 0.25795 | 0.007 | -2.04
-10.5 | -0.499 | 0.25562 | 0.007 | -1.951
-10 | -0.471 | 0.22748 | 0.007 | -2.069
-9.5 | -0.443 | 0.22357 | 0.006 | -1.982
-9 | -0.415 | 0.16127 | 0.006 | -2.574
-8.5 | -0.601 | 0.09898 | 0.006 | -6.07
-8 | -0.612 | 0.0844 | 0.006 | -7.254
-7.5 | -0.596 | 0.07526 | 0.006 | -7.917
-7 | -0.566 | 0.06743 | 0.006 | -8.39
-6.5 | -0.527 | 0.06149 | 0.006 | -8.577
-6 | -0.483 | 0.05688 | 0.006 | -8.498
-5.5 | -0.435 | 0.05263 | 0.006 | -8.273
-5 | -0.384 | 0.04939 | 0.006 | -7.783
-4.5 | -0.331 | 0.04662 | 0.006 | -7.104
-4 | -0.276 | 0.04426 | 0.006 | -6.246
-3.5 | -0.221 | 0.04248 | 0.006 | -5.192
-3 | -0.164 | 0.04095 | 0.006 | -4
-2.5 | -0.106 | 0.03983 | 0.005 | -2.672
-2 | -0.049 | 0.039 | 0.005 | -1.244
-1.5 | 0.01 | 0.03848 | 0.005 | 0.254
-1 | 0.068 | 0.03826 | 0.005 | 1.779
-0.5 | 0.126 | 0.03832 | 0.005 | 3.296
0 | 0.223 | 0.01536 | 0.005 | 14.544
0.5 | 0.295 | 0.0165 | 0.005 | 17.865
1 | 0.363 | 0.01732 | 0.005 | 20.97
1.5 | 0.43 | 0.01835 | 0.005 | 23.453
2 | 0.495 | 0.02662 | 0.009 | 18.606
2.5 | 0.557 | 0.02778 | 0.008 | 20.05
3 | 0.614 | 0.02985 | 0.008 | 20.572
3.5 | 0.664 | 0.03312 | 0.007 | 20.033
4 | 0.703 | 0.03847 | 0.007 | 18.269
4.5 | 0.731 | 0.04627 | 0.006 | 15.806
5 | 0.763 | 0.05311 | 0.005 | 14.371
5.5 | 0.816 | 0.05673 | 0.005 | 14.377
6 | 0.866 | 0.06074 | 0.004 | 14.265
6.5 | 0.916 | 0.06527 | 0.004 | 14.036
7 | 0.964 | 0.07028 | 0.004 | 13.716
7.5 | 1.01 | 0.07581 | 0.004 | 13.317
8 | 1.052 | 0.08229 | 0.004 | 12.786
8.5 | 1.091 | 0.08932 | 0.003 | 12.215
9 | 1.126 | 0.0977 | 0.003 | 11.525
9.5 | 1.155 | 0.10695 | 0.003 | 10.802
10 | 1.178 | 0.11826 | 0.003 | 9.961
10.5 | 1.189 | 0.13158 | 0.003 | 9.036
11 | 1.184 | 0.14854 | 0.002 | 7.972
11.5 | 1.152 | 0.17035 | 0.002 | 6.763
12 | 1.042 | 0.2093 | 0.002 | 4.977
12.5 | 0.803 | 0.32391 | 0.002 | 2.479
13 | 0.833 | 0.38755 | 0.002 | 2.15
13.5 | 0.864 | 0.41253 | 0.002 | 2.093
14 | 0.892 | 0.43585 | 0.001 | 2.047
14.5 | 0.922 | 0.45443 | 0.001 | 2.03
15 | 0.951 | 0.45919 | 0.001 | 2.071
15.5 | 0.981 | 0.48732 | 0.001 | 2.014
16 | 1.01 | 0.50508 | 0.001 | 1.999
16.5 | 1.038 | 0.50937 | 0.001 | 2.038
17 | 1.069 | 0.53771 | 0.001 | 1.988
17.5 | 1.097 | 0.53184 | 0.001 | 2.063
18 | 1.125 | 0.54969 | 0 | 2.047
18.5 | 1.154 | 0.5482 | 0 | 2.106
19 | 1.184 | 0.57126 | 0 | 2.073
19.5 | 1.212 | 0.56566 | 0 | 2.143
20 | 1.24 | 0.56783 | 0 | 2.184

## 8. Re 50k Mach 0.50 (2)
BIGFOIL.COM POLAR EXPORT
NACA42118
NACA42118 |  |  |  | Cl Max: | 0.7547 | at alpha= | 1.5 | deg
XFOIL ncrit=9 |  |  |  | L/D Max: | 17.6218 | at alpha= | 0.5 | deg
Re: | 50000 |  |  | Cd Min: | 0.25827 | at alpha= | 19.5 | deg
Mach: | 0.5 |  |  | Cl=0 at alpha= | -1.9942 | deg
|  |  |  | @ Cl=0.1, Cd= | 0.04356
|  |  |  | @ Cl=0.4, Cd= | 0.16907
|  |  |  | @ Cl=0.6, Cd= | 0.22884
alpha (deg) | Cl | Cd | Cm | Cl/Cd
-12 | -0.3191 | 0.12622 | -0.0285 | -2.5281
-11.5 | -0.3405 | 0.11465 | -0.0343 | -2.9699
-11 | -0.3644 | 0.10275 | -0.0396 | -3.5465
-10.5 | -0.3716 | 0.09325 | -0.0417 | -3.985
-10 | -0.45 | 0.07665 | -0.0508 | -5.8708
-9.5 | -0.4961 | 0.06714 | -0.0515 | -7.389
-9 | -0.5526 | 0.05968 | -0.0481 | -9.2594
-8.5 | -0.6023 | 0.0547 | -0.0402 | -11.011
-8 | -0.6477 | 0.05129 | -0.0293 | -12.6282
-7.5 | -0.6855 | 0.04872 | -0.0175 | -14.0702
-7 | -0.6992 | 0.04603 | -0.008 | -15.1901
-6.5 | -0.6821 | 0.04352 | -0.0017 | -15.6733
-6 | -0.6386 | 0.04166 | 0.0018 | -15.3289
-5.5 | -0.621 | 0.04053 | 0.008 | -15.322
-5 | -0.5682 | 0.03922 | 0.0076 | -14.4875
-4.5 | -0.495 | 0.03738 | 0.0032 | -13.2424
-4 | -0.4583 | 0.03519 | 0.0057 | -13.0236
-3.5 | -0.4061 | 0.03571 | 0.0102 | -11.3722
-3 | -0.3343 | 0.03698 | 0.0121 | -9.04
-2.5 | -0.2462 | 0.03887 | 0.0124 | -6.3339
-2 | -0.0048 | 0.0433 | -0.0048 | -0.11085
-1.5 | 0.411 | 0.04433 | -0.0428 | 9.2714
-1 | 0.4942 | 0.04308 | -0.0442 | 11.4717
-0.5 | 0.5778 | 0.04211 | -0.0466 | 13.7212
0 | 0.6717 | 0.04113 | -0.0514 | 16.3311
0.5 | 0.7343 | 0.04167 | -0.0534 | 17.6218
1 | 0.7482 | 0.04323 | -0.0471 | 17.3074
1.5 | 0.7547 | 0.04546 | -0.0404 | 16.6014
2 | 0.7262 | 0.04945 | -0.0312 | 14.6855
2.5 | 0.6484 | 0.05564 | -0.0193 | 11.6535
3 | 0.6397 | 0.0585 | -0.0116 | 10.935
3.5 | 0.4752 | 0.06894 | 0.0011 | 6.893
4 | 0.393 | 0.07716 | 0.0063 | 5.0933
4.5 | 0.3995 | 0.08055 | 0.0113 | 4.9597
5 | 0.362 | 0.08746 | 0.0144 | 4.139
5.5 | 0.3336 | 0.09407 | 0.0166 | 3.5463
6 | 0.3271 | 0.1003 | 0.0181 | 3.2612
7.5 | 0.2548 | 0.12317 | 0.0142 | 2.0687
8 | 0.2662 | 0.12827 | 0.0151 | 2.0753
9 | 0.2931 | 0.13758 | 0.0165 | 2.1304
9.5 | 0.3208 | 0.14448 | 0.0163 | 2.2204
10 | 0.3375 | 0.14906 | 0.0166 | 2.2642
10.5 | 0.3431 | 0.15311 | 0.0165 | 2.2409
11 | 0.3901 | 0.16352 | 0.0156 | 2.3856
11.5 | 0.3806 | 0.16374 | 0.0154 | 2.3244
12 | 0.4084 | 0.17138 | 0.0144 | 2.383
12.5 | 0.4232 | 0.17544 | 0.0135 | 2.4122
13 | 0.4386 | 0.18094 | 0.012 | 2.424
13.5 | 0.4675 | 0.18807 | 0.0109 | 2.4858
14 | 0.4752 | 0.19174 | 0.0087 | 2.4784
14.5 | 0.5089 | 0.20052 | 0.0074 | 2.5379
15 | 0.5144 | 0.20322 | 0.0047 | 2.5312
15.5 | 0.5459 | 0.21179 | 0.0031 | 2.5776
16 | 0.5547 | 0.21514 | 0.0001 | 2.5783
16.5 | 0.5824 | 0.2229 | -0.0019 | 2.6128
17 | 0.5958 | 0.22766 | -0.0052 | 2.6171
17.5 | 0.6185 | 0.23402 | -0.0078 | 2.6429
18 | 0.6401 | 0.24179 | -0.0108 | 2.6473
18.5 | 0.6555 | 0.24575 | -0.0143 | 2.6673
19 | 0.6872 | 0.25817 | -0.0166 | 2.6618
19.5 | 0.6938 | 0.25827 | -0.0213 | 2.6863

## 9. Re 100k Mach 0.00 (1)
BIGFOIL.COM POLAR EXPORT
NACA42118
NACA42118 |  |  |  | Cl Max: | 1.719 | at alpha= | 20 | deg
JavaFoil+Calcfoil stall+Eppler ext transition |  |  |  | L/D Max: | 37.518 | at alpha= | 6 | deg
Re: | 100000 |  |  | Cd Min: | 0.01032 | at alpha= | 0 | deg
Mach: | 0 |  |  | Cl=0 at alpha= | -1.58 | deg
|  |  |  | @ Cl=0.1, Cd= | 0.033628
|  |  |  | @ Cl=0.4, Cd= | 0.018483
|  |  |  | @ Cl=0.6, Cd= | 0.019119
alpha (deg) | Cl | Cd | Cm | Cl/Cd
-20 | -1.032 | 0.23408 | 0.008 | -4.408
-19.5 | -1.039 | 0.2229 | 0.008 | -4.663
-19 | -1.044 | 0.21099 | 0.007 | -4.947
-18.5 | -1.047 | 0.19979 | 0.007 | -5.239
-18 | -1.048 | 0.19091 | 0.007 | -5.489
-17.5 | -1.047 | 0.18084 | 0.007 | -5.79
-17 | -1.044 | 0.17186 | 0.007 | -6.077
-16.5 | -1.04 | 0.16104 | 0.007 | -6.456
-16 | -1.033 | 0.15237 | 0.007 | -6.778
-15.5 | -1.024 | 0.14387 | 0.007 | -7.115
-15 | -1.012 | 0.13616 | 0.007 | -7.434
-14.5 | -0.998 | 0.12909 | 0.007 | -7.734
-14 | -0.982 | 0.12135 | 0.007 | -8.094
-13.5 | -0.964 | 0.11464 | 0.007 | -8.406
-13 | -0.943 | 0.108 | 0.007 | -8.729
-12.5 | -0.919 | 0.10137 | 0.006 | -9.07
-12 | -0.894 | 0.09497 | 0.006 | -9.411
-11.5 | -0.866 | 0.08974 | 0.006 | -9.648
-11 | -0.836 | 0.084 | 0.006 | -9.947
-10.5 | -0.803 | 0.07926 | 0.006 | -10.135
-10 | -0.768 | 0.07425 | 0.006 | -10.349
-9.5 | -0.732 | 0.06969 | 0.006 | -10.498
-9 | -0.693 | 0.06559 | 0.006 | -10.569
-8.5 | -0.653 | 0.06163 | 0.006 | -10.601
-8 | -0.612 | 0.05805 | 0.006 | -10.542
-7.5 | -0.569 | 0.0547 | 0.006 | -10.406
-7 | -0.525 | 0.05154 | 0.006 | -10.19
-6.5 | -0.48 | 0.04887 | 0.006 | -9.824
-6 | -0.434 | 0.04622 | 0.005 | -9.391
-5.5 | -0.387 | 0.04319 | 0.005 | -8.962
-5 | -0.339 | 0.04108 | 0.005 | -8.262
-4.5 | -0.291 | 0.03927 | 0.005 | -7.408
-4 | -0.242 | 0.03851 | 0.005 | -6.283
-3.5 | -0.193 | 0.03715 | 0.005 | -5.182
-3 | -0.143 | 0.03603 | 0.005 | -3.96
-2.5 | -0.093 | 0.03514 | 0.005 | -2.634
-2 | -0.042 | 0.03446 | 0.005 | -1.223
-1.5 | 0.008 | 0.03397 | 0.005 | 0.25
-1 | 0.059 | 0.0337 | 0.005 | 1.755
-0.5 | 0.11 | 0.03361 | 0.005 | 3.268
0 | 0.198 | 0.01032 | 0.005 | 19.164
0.5 | 0.26 | 0.0107 | 0.005 | 24.269
1 | 0.321 | 0.01811 | 0.009 | 17.744
1.5 | 0.383 | 0.01839 | 0.008 | 20.801
2 | 0.443 | 0.01872 | 0.008 | 23.691
2.5 | 0.504 | 0.01831 | 0.008 | 27.509
3 | 0.563 | 0.01878 | 0.007 | 29.99
3.5 | 0.622 | 0.01932 | 0.007 | 32.195
4 | 0.68 | 0.01995 | 0.007 | 34.075
4.5 | 0.736 | 0.02067 | 0.007 | 35.616
5 | 0.791 | 0.02153 | 0.006 | 36.756
5.5 | 0.844 | 0.02255 | 0.006 | 37.433
6 | 0.895 | 0.02384 | 0.006 | 37.518
6.5 | 0.942 | 0.0255 | 0.005 | 36.948
7 | 0.986 | 0.02769 | 0.005 | 35.61
7.5 | 1.026 | 0.03064 | 0.005 | 33.468
8 | 1.06 | 0.03472 | 0.004 | 30.526
8.5 | 1.091 | 0.03992 | 0.004 | 27.328
9 | 1.121 | 0.04589 | 0.004 | 24.423
9.5 | 1.15 | 0.05248 | 0.003 | 21.92
10 | 1.179 | 0.05953 | 0.003 | 19.81
10.5 | 1.21 | 0.06648 | 0.003 | 18.196
11 | 1.244 | 0.07246 | 0.002 | 17.175
11.5 | 1.282 | 0.07778 | 0.002 | 16.482
12 | 1.318 | 0.08345 | 0.002 | 15.797
12.5 | 1.354 | 0.08923 | 0.002 | 15.172
13 | 1.39 | 0.0947 | 0.002 | 14.68
13.5 | 1.426 | 0.10032 | 0.002 | 14.218
14 | 1.462 | 0.10593 | 0.001 | 13.799
14.5 | 1.495 | 0.11198 | 0.001 | 13.352
15 | 1.527 | 0.11828 | 0.001 | 12.911
15.5 | 1.557 | 0.12477 | 0.001 | 12.481
16 | 1.585 | 0.13165 | 0.001 | 12.041
16.5 | 1.612 | 0.13854 | 0.001 | 11.635
17 | 1.636 | 0.14587 | 0.001 | 11.215
17.5 | 1.657 | 0.15362 | 0 | 10.789
18 | 1.676 | 0.16138 | 0 | 10.385
18.5 | 1.691 | 0.16974 | 0 | 9.963
19 | 1.703 | 0.17809 | 0 | 9.565
19.5 | 1.713 | 0.18714 | 0 | 9.151
20 | 1.719 | 0.19617 | 0 | 8.761

## 10. Re 100k Mach 0.00 (2)
BIGFOIL.COM POLAR EXPORT
NACA42118
NACA42118 |  |  |  | Cl Max: | 1.1355 | at alpha= | 9 | deg
XFOIL ncrit=9 |  |  |  | L/D Max: | 35.8809 | at alpha= | 3.5 | deg
Re: | 100000 |  |  | Cd Min: | 0.16551 | at alpha= | 14 | deg
Mach: | 0 |  |  | Cl=0 at alpha= | -2.0795 | deg
|  |  |  | @ Cl=0.1, Cd= | 0.019038
|  |  |  | @ Cl=0.4, Cd= | 0.023073
|  |  |  | @ Cl=0.6, Cd= | 0.16551
alpha (deg) | Cl | Cd | Cm | Cl/Cd
-14 | -0.4071 | 0.13789 | -0.0202 | -2.9524
-13.5 | -0.3833 | 0.13273 | -0.019 | -2.8878
-13 | -0.3657 | 0.12779 | -0.0182 | -2.8617
-12.5 | -0.419 | 0.12384 | -0.0211 | -3.3834
-12 | -0.3507 | 0.11676 | -0.0176 | -3.0036
-11.5 | -0.353 | 0.10994 | -0.018 | -3.2108
-11 | -0.378 | 0.1033 | -0.0187 | -3.6592
-10.5 | -0.5901 | 0.06959 | -0.0367 | -8.4797
-10 | -0.7407 | 0.06032 | -0.0218 | -12.2795
-9.5 | -0.8651 | 0.0501 | -0.002 | -17.2675
-9 | -0.9003 | 0.04334 | 0.0122 | -20.773
-8.5 | -0.8849 | 0.03916 | 0.0193 | -22.597
-8 | -0.8603 | 0.03648 | 0.0252 | -23.5828
-7.5 | -0.8301 | 0.03469 | 0.0299 | -23.9291
-7 | -0.7537 | 0.03319 | 0.0263 | -22.7086
-6.5 | -0.6462 | 0.03089 | 0.0169 | -20.9194
-6 | -0.5362 | 0.02877 | 0.0072 | -18.6375
-5.5 | -0.4452 | 0.02673 | 0.0004 | -16.6554
-4.5 | -0.2813 | 0.02328 | -0.0092 | -12.0833
-3.5 | -0.1749 | 0.01918 | -0.0075 | -9.1189
-3 | -0.1129 | 0.01816 | -0.0067 | -6.217
-2.5 | -0.0529 | 0.01776 | -0.0049 | -2.9786
-2 | 0.01 | 0.01797 | -0.0034 | 0.55648
-1.5 | 0.0788 | 0.01872 | -0.0024 | 4.2094
-1 | 0.2016 | 0.02056 | -0.0102 | 9.8054
-0.5 | 0.3067 | 0.02222 | -0.0152 | 13.8029
0 | 0.4062 | 0.02313 | -0.0211 | 17.5616
0.5 | 0.4753 | 0.02328 | -0.0232 | 20.4167
1 | 0.5446 | 0.02336 | -0.0256 | 23.3134
1.5 | 0.6135 | 0.02337 | -0.0284 | 26.2516
2 | 0.6803 | 0.02339 | -0.0311 | 29.0851
2.5 | 0.7536 | 0.02335 | -0.0354 | 32.2741
3 | 0.8339 | 0.02334 | -0.0414 | 35.7284
3.5 | 0.8615 | 0.02401 | -0.0375 | 35.8809
4 | 0.8889 | 0.0248 | -0.0335 | 35.8427
4.5 | 0.9188 | 0.02574 | -0.0298 | 35.6954
5 | 0.9473 | 0.02666 | -0.0258 | 35.5326
5.5 | 0.9745 | 0.02787 | -0.0216 | 34.9659
6 | 1.0065 | 0.02901 | -0.0182 | 34.6949
6.5 | 1.0294 | 0.03059 | -0.0133 | 33.6515
7 | 1.0534 | 0.03202 | -0.0086 | 32.8982
7.5 | 1.0829 | 0.03398 | -0.005 | 31.8687
8 | 1.0883 | 0.03611 | 0.0024 | 30.1385
8.5 | 1.1021 | 0.0381 | 0.0084 | 28.9265
9 | 1.1355 | 0.04059 | 0.011 | 27.9749
9.5 | 1.1067 | 0.04379 | 0.0224 | 25.2729
10 | 1.0631 | 0.04764 | 0.0347 | 22.3153
10.5 | 0.9822 | 0.053 | 0.0485 | 18.5321
11.5 | 0.437 | 0.13932 | 0.0186 | 3.1367
12 | 0.4678 | 0.1441 | 0.0191 | 3.2464
12.5 | 0.4588 | 0.15005 | 0.0169 | 3.0576
13 | 0.4824 | 0.15486 | 0.0167 | 3.1151
13.5 | 0.4869 | 0.16092 | 0.0149 | 3.0257
14 | 0.5019 | 0.16551 | 0.0138 | 3.0324

## 11. Re 100k Mach 0.10 (1)
BIGFOIL.COM POLAR EXPORT
NACA42118
NACA42118 |  |  |  | Cl Max: | 1.704 | at alpha= | 20 | deg
JavaFoil+Calcfoil stall+Eppler ext transition |  |  |  | L/D Max: | 37.193 | at alpha= | 5.5 | deg
Re: | 100000 |  |  | Cd Min: | 0.01036 | at alpha= | 0 | deg
Mach: | 0.1 |  |  | Cl=0 at alpha= | -1.5882 | deg
|  |  |  | @ Cl=0.1, Cd= | 0.03366
|  |  |  | @ Cl=0.4, Cd= | 0.018547
|  |  |  | @ Cl=0.6, Cd= | 0.019197
alpha (deg) | Cl | Cd | Cm | Cl/Cd
-20 | -0.994 | 0.23984 | 0.008 | -4.145
-19.5 | -1.005 | 0.22736 | 0.008 | -4.419
-19 | -1.012 | 0.21785 | 0.007 | -4.647
-18.5 | -1.018 | 0.20626 | 0.007 | -4.937
-18 | -1.022 | 0.19424 | 0.007 | -5.263
-17.5 | -1.024 | 0.18534 | 0.007 | -5.527
-17 | -1.024 | 0.17441 | 0.007 | -5.874
-16.5 | -1.022 | 0.1641 | 0.007 | -6.229
-16 | -1.018 | 0.15583 | 0.007 | -6.531
-15.5 | -1.011 | 0.14607 | 0.007 | -6.92
-15 | -1.001 | 0.13891 | 0.007 | -7.21
-14.5 | -0.99 | 0.13026 | 0.007 | -7.597
-14 | -0.975 | 0.12293 | 0.007 | -7.933
-13.5 | -0.958 | 0.11549 | 0.007 | -8.297
-13 | -0.939 | 0.1087 | 0.007 | -8.636
-12.5 | -0.917 | 0.10268 | 0.006 | -8.927
-12 | -0.892 | 0.09634 | 0.006 | -9.259
-11.5 | -0.865 | 0.09003 | 0.006 | -9.608
-11 | -0.836 | 0.0846 | 0.006 | -9.877
-10.5 | -0.804 | 0.07939 | 0.006 | -10.126
-10 | -0.77 | 0.07476 | 0.006 | -10.294
-9.5 | -0.733 | 0.07008 | 0.006 | -10.461
-9 | -0.695 | 0.0658 | 0.006 | -10.562
-8.5 | -0.655 | 0.06204 | 0.006 | -10.562
-8 | -0.614 | 0.05826 | 0.006 | -10.538
-7.5 | -0.571 | 0.05488 | 0.006 | -10.409
-7 | -0.527 | 0.05179 | 0.006 | -10.18
-6.5 | -0.482 | 0.04898 | 0.006 | -9.843
-6 | -0.436 | 0.04631 | 0.005 | -9.414
-5.5 | -0.389 | 0.04326 | 0.005 | -8.989
-5 | -0.341 | 0.04196 | 0.005 | -8.125
-4.5 | -0.292 | 0.04015 | 0.005 | -7.281
-4 | -0.243 | 0.03856 | 0.005 | -6.305
-3.5 | -0.193 | 0.0372 | 0.005 | -5.201
-3 | -0.143 | 0.03609 | 0.005 | -3.974
-2.5 | -0.093 | 0.0352 | 0.005 | -2.643
-2 | -0.042 | 0.0345 | 0.005 | -1.228
-1.5 | 0.009 | 0.03402 | 0.005 | 0.25
-1 | 0.059 | 0.03374 | 0.005 | 1.762
-0.5 | 0.11 | 0.03364 | 0.005 | 3.28
0 | 0.199 | 0.01036 | 0.005 | 19.174
0.5 | 0.261 | 0.01075 | 0.005 | 24.277
1 | 0.323 | 0.01817 | 0.009 | 17.77
1.5 | 0.384 | 0.01846 | 0.008 | 20.825
2 | 0.445 | 0.01879 | 0.008 | 23.711
2.5 | 0.506 | 0.01839 | 0.008 | 27.505
3 | 0.566 | 0.01888 | 0.007 | 29.969
3.5 | 0.625 | 0.01943 | 0.007 | 32.15
4 | 0.683 | 0.02008 | 0.007 | 34.001
4.5 | 0.739 | 0.02082 | 0.007 | 35.5
5 | 0.794 | 0.0217 | 0.006 | 36.59
5.5 | 0.847 | 0.02277 | 0.006 | 37.193
6 | 0.897 | 0.02413 | 0.006 | 37.186
6.5 | 0.944 | 0.02588 | 0.005 | 36.492
7 | 0.988 | 0.0282 | 0.005 | 35.016
7.5 | 1.026 | 0.03136 | 0.005 | 32.732
8 | 1.06 | 0.03573 | 0.004 | 29.664
8.5 | 1.091 | 0.04108 | 0.004 | 26.557
9 | 1.121 | 0.04724 | 0.004 | 23.723
9.5 | 1.149 | 0.05408 | 0.003 | 21.256
10 | 1.179 | 0.06105 | 0.003 | 19.318
10.5 | 1.211 | 0.06768 | 0.003 | 17.897
11 | 1.246 | 0.07362 | 0.002 | 16.927
11.5 | 1.284 | 0.07894 | 0.002 | 16.263
12 | 1.32 | 0.08469 | 0.002 | 15.585
12.5 | 1.356 | 0.09036 | 0.002 | 15.005
13 | 1.393 | 0.09578 | 0.002 | 14.54
13.5 | 1.429 | 0.10137 | 0.002 | 14.092
14 | 1.463 | 0.10722 | 0.001 | 13.649
14.5 | 1.496 | 0.11319 | 0.001 | 13.22
15 | 1.527 | 0.11962 | 0.001 | 12.77
15.5 | 1.557 | 0.12642 | 0.001 | 12.315
16 | 1.584 | 0.13332 | 0.001 | 11.882
16.5 | 1.61 | 0.14062 | 0.001 | 11.448
17 | 1.633 | 0.14808 | 0.001 | 11.026
17.5 | 1.653 | 0.15593 | 0 | 10.599
18 | 1.67 | 0.16436 | 0 | 10.158
18.5 | 1.683 | 0.17249 | 0 | 9.757
19 | 1.693 | 0.18144 | 0 | 9.333
19.5 | 1.7 | 0.19051 | 0 | 8.923
20 | 1.704 | 0.20013 | 0 | 8.512

## 12. Re 100k Mach 0.10 (2)
BIGFOIL.COM POLAR EXPORT
NACA42118
NACA42118 |  |  |  | Cl Max: | 1.1235 | at alpha= | 9 | deg
XFOIL ncrit=9 |  |  |  | L/D Max: | 35.6678 | at alpha= | 3.5 | deg
Re: | 100000 |  |  | Cd Min: | 0.16612 | at alpha= | 14 | deg
Mach: | 0.1 |  |  | Cl=0 at alpha= | -2.0743 | deg
|  |  |  | @ Cl=0.1, Cd= | 0.01909
|  |  |  | @ Cl=0.4, Cd= | 0.023149
|  |  |  | @ Cl=0.6, Cd= | 0.16612
alpha (deg) | Cl | Cd | Cm | Cl/Cd
-14 | -0.401 | 0.13858 | -0.0198 | -2.8936
-13.5 | -0.3788 | 0.13338 | -0.0189 | -2.84
-13 | -0.3628 | 0.1284 | -0.0182 | -2.8255
-12.5 | -0.4048 | 0.12409 | -0.0205 | -3.2621
-12 | -0.3463 | 0.11714 | -0.0177 | -2.9563
-11.5 | -0.3516 | 0.11039 | -0.0182 | -3.1851
-11 | -0.3463 | 0.10367 | -0.0182 | -3.3404
-10.5 | -0.6317 | 0.06622 | -0.0376 | -9.5394
-10 | -0.7619 | 0.05867 | -0.0213 | -12.9862
-9.5 | -0.8885 | 0.0507 | 0.0004 | -17.5247
-9 | -0.8955 | 0.04365 | 0.0103 | -20.5155
-8.5 | -0.8859 | 0.03963 | 0.0183 | -22.3543
-8 | -0.8629 | 0.03692 | 0.0245 | -23.3722
-7.5 | -0.8339 | 0.03507 | 0.0294 | -23.7782
-7 | -0.7544 | 0.03353 | 0.0254 | -22.4993
-6.5 | -0.6452 | 0.03106 | 0.0159 | -20.7727
-6 | -0.5336 | 0.02889 | 0.006 | -18.4701
-5.5 | -0.4409 | 0.0268 | -0.001 | -16.4515
-5 | -0.3602 | 0.02504 | -0.0057 | -14.385
-4.5 | -0.2897 | 0.02352 | -0.0081 | -12.3172
-4 | -0.2114 | 0.02185 | -0.0115 | -9.6751
-3.5 | -0.1712 | 0.01917 | -0.0084 | -8.9306
-3 | -0.1086 | 0.01815 | -0.0075 | -5.9835
-2.5 | -0.0544 | 0.01786 | -0.0048 | -3.0459
-2 | 0.0095 | 0.01796 | -0.0033 | 0.52895
-1.5 | 0.0848 | 0.01886 | -0.0033 | 4.4963
-1 | 0.1973 | 0.02056 | -0.0094 | 9.5963
-0.5 | 0.2964 | 0.02211 | -0.0133 | 13.4057
0 | 0.4051 | 0.0232 | -0.0204 | 17.4612
0.5 | 0.4744 | 0.02338 | -0.0224 | 20.2908
1 | 0.5443 | 0.02347 | -0.0249 | 23.1913
1.5 | 0.6141 | 0.0235 | -0.0277 | 26.1319
2 | 0.6821 | 0.02353 | -0.0305 | 28.9885
2.5 | 0.754 | 0.02362 | -0.0344 | 31.9221
3 | 0.8343 | 0.02361 | -0.0404 | 35.3367
3.5 | 0.8653 | 0.02426 | -0.0371 | 35.6678
4 | 0.8928 | 0.02507 | -0.033 | 35.6123
4.5 | 0.9221 | 0.02605 | -0.0292 | 35.3973
5 | 0.953 | 0.02703 | -0.0256 | 35.2571
5.5 | 0.9778 | 0.02825 | -0.0209 | 34.6124
6 | 1.0127 | 0.02953 | -0.0179 | 34.2939
6.5 | 1.0304 | 0.03109 | -0.0121 | 33.1425
7 | 1.0561 | 0.03254 | -0.0076 | 32.4554
7.5 | 1.0791 | 0.03466 | -0.0029 | 31.1339
8 | 1.0836 | 0.03687 | 0.0046 | 29.3897
8.5 | 1.0973 | 0.0389 | 0.0106 | 28.2082
9 | 1.1235 | 0.0416 | 0.0142 | 27.0072
9.5 | 1.0861 | 0.04503 | 0.0265 | 24.1195
10 | 1.0257 | 0.04912 | 0.0406 | 20.8815
10.5 | 0.8742 | 0.0603 | 0.0534 | 14.4975
11.5 | 0.4349 | 0.13986 | 0.0187 | 3.1095
12 | 0.4678 | 0.14475 | 0.0193 | 3.2318
12.5 | 0.4569 | 0.1506 | 0.017 | 3.0339
13 | 0.4822 | 0.15548 | 0.0168 | 3.1014
13.5 | 0.4835 | 0.1614 | 0.0148 | 2.9957
14 | 0.5017 | 0.16612 | 0.0139 | 3.0201

## 13. Re 100k Mach 0.25 (1)
BIGFOIL.COM POLAR EXPORT
NACA42118
NACA42118 |  |  |  | Cl Max: | 1.609 | at alpha= | 18 | deg
JavaFoil+Calcfoil stall+Eppler ext transition |  |  |  | L/D Max: | 35.669 | at alpha= | 5.5 | deg
Re: | 100000 |  |  | Cd Min: | 0.0106 | at alpha= | 0 | deg
Mach: | 0.25 |  |  | Cl=0 at alpha= | -1.5849 | deg
|  |  |  | @ Cl=0.1, Cd= | 0.033908
|  |  |  | @ Cl=0.4, Cd= | 0.018894
|  |  |  | @ Cl=0.6, Cd= | 0.019654
alpha (deg) | Cl | Cd | Cm | Cl/Cd
-19.5 | -0.697 | 0.29462 | 0.007 | -2.365
-19 | -0.734 | 0.2736 | 0.007 | -2.681
-18.5 | -0.767 | 0.2546 | 0.007 | -3.014
-18 | -0.798 | 0.23407 | 0.007 | -3.41
-17.5 | -0.826 | 0.21783 | 0.007 | -3.791
-17 | -0.85 | 0.20627 | 0.007 | -4.121
-16.5 | -0.87 | 0.18995 | 0.007 | -4.582
-16 | -0.887 | 0.1785 | 0.007 | -4.969
-15.5 | -0.9 | 0.16547 | 0.007 | -5.437
-15 | -0.908 | 0.15491 | 0.007 | -5.863
-14.5 | -0.913 | 0.14469 | 0.007 | -6.307
-14 | -0.913 | 0.1349 | 0.007 | -6.767
-13.5 | -0.909 | 0.12601 | 0.007 | -7.213
-13 | -0.901 | 0.11728 | 0.007 | -7.682
-12.5 | -0.889 | 0.10892 | 0.007 | -8.16
-12 | -0.873 | 0.10207 | 0.006 | -8.551
-11.5 | -0.853 | 0.09526 | 0.006 | -8.955
-11 | -0.83 | 0.08861 | 0.006 | -9.363
-10.5 | -0.803 | 0.08315 | 0.006 | -9.657
-10 | -0.772 | 0.07742 | 0.006 | -9.974
-9.5 | -0.739 | 0.07266 | 0.006 | -10.167
-9 | -0.703 | 0.06783 | 0.006 | -10.361
-8.5 | -0.664 | 0.06345 | 0.006 | -10.472
-8 | -0.624 | 0.05962 | 0.006 | -10.469
-7.5 | -0.582 | 0.05588 | 0.006 | -10.413
-7 | -0.538 | 0.05269 | 0.006 | -10.212
-6.5 | -0.493 | 0.04967 | 0.006 | -9.92
-6 | -0.446 | 0.04688 | 0.006 | -9.515
-5.5 | -0.398 | 0.04452 | 0.005 | -8.946
-5 | -0.349 | 0.04232 | 0.005 | -8.258
-4.5 | -0.3 | 0.04049 | 0.005 | -7.404
-4 | -0.249 | 0.03883 | 0.005 | -6.424
-3.5 | -0.199 | 0.03748 | 0.005 | -5.298
-3 | -0.147 | 0.03632 | 0.005 | -4.054
-2.5 | -0.096 | 0.0354 | 0.005 | -2.699
-2 | -0.044 | 0.03471 | 0.005 | -1.254
-1.5 | 0.009 | 0.03423 | 0.005 | 0.256
-1 | 0.061 | 0.03396 | 0.005 | 1.798
-0.5 | 0.113 | 0.03389 | 0.005 | 3.344
0 | 0.204 | 0.0106 | 0.005 | 19.228
0.5 | 0.268 | 0.01103 | 0.005 | 24.278
1 | 0.331 | 0.01808 | 0.009 | 18.312
1.5 | 0.394 | 0.01886 | 0.009 | 20.89
2 | 0.456 | 0.01921 | 0.008 | 23.763
2.5 | 0.518 | 0.01889 | 0.008 | 27.437
3 | 0.579 | 0.01943 | 0.008 | 29.802
3.5 | 0.639 | 0.02007 | 0.007 | 31.837
4 | 0.697 | 0.02082 | 0.007 | 33.496
4.5 | 0.754 | 0.02171 | 0.007 | 34.749
5 | 0.809 | 0.02278 | 0.006 | 35.514
5.5 | 0.861 | 0.02414 | 0.006 | 35.669
6 | 0.91 | 0.0259 | 0.006 | 35.124
6.5 | 0.955 | 0.02827 | 0.005 | 33.764
7 | 0.994 | 0.03156 | 0.005 | 31.498
7.5 | 1.029 | 0.03602 | 0.005 | 28.552
8 | 1.057 | 0.04211 | 0.004 | 25.099
8.5 | 1.087 | 0.04844 | 0.004 | 22.447
9 | 1.116 | 0.05558 | 0.003 | 20.079
9.5 | 1.147 | 0.06237 | 0.003 | 18.393
10 | 1.181 | 0.06863 | 0.003 | 17.214
10.5 | 1.218 | 0.07424 | 0.003 | 16.404
11 | 1.255 | 0.07988 | 0.002 | 15.706
11.5 | 1.294 | 0.08487 | 0.002 | 15.249
12 | 1.332 | 0.09033 | 0.002 | 14.749
12.5 | 1.368 | 0.09605 | 0.002 | 14.243
13 | 1.402 | 0.10209 | 0.002 | 13.737
13.5 | 1.436 | 0.1082 | 0.002 | 13.27
14 | 1.467 | 0.11488 | 0.001 | 12.766
14.5 | 1.495 | 0.12204 | 0.001 | 12.249
15 | 1.521 | 0.12953 | 0.001 | 11.742
15.5 | 1.544 | 0.13748 | 0.001 | 11.233
16 | 1.565 | 0.14539 | 0.001 | 10.762
16.5 | 1.582 | 0.15414 | 0.001 | 10.264
17 | 1.595 | 0.16334 | 0.001 | 9.766
17.5 | 1.604 | 0.17297 | 0 | 9.275
18 | 1.609 | 0.18317 | 0 | 8.785
18.5 | 1.608 | 0.19402 | 0 | 8.288
19 | 1.601 | 0.20561 | 0 | 7.787
19.5 | 1.589 | 0.21706 | 0 | 7.321
20 | 1.572 | 0.23053 | 0 | 6.819

## 14. Re 100k Mach 0.25 (2)
BIGFOIL.COM POLAR EXPORT
NACA42118
NACA42118 |  |  |  | Cl Max: | 1.055 | at alpha= | 7 | deg
XFOIL ncrit=9 |  |  |  | L/D Max: | 34.3953 | at alpha= | 3.5 | deg
Re: | 100000 |  |  | Cd Min: | 0.1486 | at alpha= | 12 | deg
Mach: | 0.25 |  |  | Cl=0 at alpha= | -2.0692 | deg
|  |  |  | @ Cl=0.1, Cd= | 0.019257
|  |  |  | @ Cl=0.4, Cd= | 0.023651
|  |  |  | @ Cl=0.6, Cd= | 0.1486
alpha (deg) | Cl | Cd | Cm | Cl/Cd
-13.5 | -0.36 | 0.13654 | -0.0186 | -2.6366
-13 | -0.3621 | 0.13201 | -0.0192 | -2.743
-12.5 | -0.3723 | 0.1267 | -0.0198 | -2.9384
-12 | -0.3318 | 0.11939 | -0.0185 | -2.7791
-11.5 | -0.3461 | 0.11296 | -0.0195 | -3.0639
-11 | -0.559 | 0.07141 | -0.0475 | -7.828
-10.5 | -0.7134 | 0.06147 | -0.039 | -11.6057
-10 | -0.8321 | 0.05965 | -0.0183 | -13.9497
-9.5 | -0.8838 | 0.05197 | -0.0049 | -17.006
-9 | -0.886 | 0.04646 | 0.0037 | -19.0702
-8.5 | -0.9039 | 0.04376 | 0.0156 | -20.6559
-8 | -0.8741 | 0.03946 | 0.0201 | -22.1515
-7.5 | -0.8501 | 0.0372 | 0.0257 | -22.8522
-7 | -0.7524 | 0.03495 | 0.0192 | -21.5279
-6.5 | -0.636 | 0.03196 | 0.0093 | -19.8999
-6 | -0.5149 | 0.02949 | -0.0013 | -17.4602
-5.5 | -0.4179 | 0.02721 | -0.0083 | -15.3583
-5 | -0.3512 | 0.02548 | -0.01 | -13.7834
-4.5 | -0.2693 | 0.02362 | -0.0139 | -11.4014
-3.5 | -0.1534 | 0.01925 | -0.0127 | -7.9688
-3 | -0.1046 | 0.01847 | -0.009 | -5.6632
-2.5 | -0.0411 | 0.018 | -0.0072 | -2.2833
-2 | 0.0066 | 0.01821 | -0.0029 | 0.36244
-1.5 | 0.0776 | 0.01892 | -0.0018 | 4.1015
-1 | 0.1719 | 0.02034 | -0.0042 | 8.4513
-0.5 | 0.3049 | 0.02241 | -0.013 | 13.6055
0 | 0.395 | 0.02363 | -0.016 | 16.716
0.5 | 0.4646 | 0.02392 | -0.0175 | 19.4231
1 | 0.5383 | 0.02414 | -0.0201 | 22.2991
1.5 | 0.6128 | 0.02429 | -0.0232 | 25.2285
2 | 0.6862 | 0.02447 | -0.0264 | 28.0425
2.5 | 0.7588 | 0.02478 | -0.03 | 30.6215
3 | 0.8387 | 0.02515 | -0.0353 | 33.3479
3.5 | 0.8874 | 0.0258 | -0.035 | 34.3953
4 | 0.916 | 0.02679 | -0.0308 | 34.1919
4.5 | 0.945 | 0.02783 | -0.0266 | 33.9562
5 | 0.9685 | 0.0292 | -0.0215 | 33.1678
5.5 | 0.9997 | 0.0305 | -0.0175 | 32.777
6 | 1.0149 | 0.03234 | -0.0112 | 31.3822
6.5 | 1.0326 | 0.03401 | -0.0052 | 30.3617
7 | 1.055 | 0.03619 | -0.0001 | 29.1517
7.5 | 1.0409 | 0.03891 | 0.0099 | 26.7515
8 | 1.0312 | 0.04159 | 0.0191 | 24.7944
8.5 | 1.0383 | 0.044 | 0.0258 | 23.5977
9 | 1.0158 | 0.0477 | 0.0354 | 21.2956
9.5 | 0.9186 | 0.05335 | 0.0501 | 17.2184
10 | 0.5062 | 0.11143 | 0.0318 | 4.5428
10.5 | 0.4062 | 0.13194 | 0.0206 | 3.0787
11 | 0.457 | 0.13786 | 0.0218 | 3.315
11.5 | 0.4259 | 0.14278 | 0.0193 | 2.9829
12 | 0.47 | 0.1486 | 0.0203 | 3.1629

## 15. Re 100k Mach 0.50 (1)
BIGFOIL.COM POLAR EXPORT
NACA42118
NACA42118 |  |  |  | Cl Max: | 1.24 | at alpha= | 20 | deg
JavaFoil+Calcfoil stall+Eppler ext transition |  |  |  | L/D Max: | 29.462 | at alpha= | 4 | deg
Re: | 100000 |  |  | Cd Min: | 0.01178 | at alpha= | 0 | deg
Mach: | 0.5 |  |  | Cl=0 at alpha= | -1.5848 | deg
|  |  |  | @ Cl=0.1, Cd= | 0.034982
|  |  |  | @ Cl=0.4, Cd= | 0.017747
|  |  |  | @ Cl=0.6, Cd= | 0.022055
alpha (deg) | Cl | Cd | Cm | Cl/Cd
-20 | -1.016 | 0.34547 | 0.012 | -2.942
-19.5 | -0.99 | 0.34055 | 0.012 | -2.907
-19 | -0.963 | 0.32434 | 0.012 | -2.97
-18.5 | -0.936 | 0.32629 | 0.011 | -2.868
-18 | -0.909 | 0.32127 | 0.011 | -2.83
-17.5 | -0.882 | 0.31932 | 0.011 | -2.763
-17 | -0.856 | 0.29998 | 0.011 | -2.852
-16.5 | -0.828 | 0.29561 | 0.01 | -2.801
-16 | -0.801 | 0.29198 | 0.01 | -2.743
-15.5 | -0.774 | 0.28842 | 0.01 | -2.683
-15 | -0.747 | 0.26855 | 0.01 | -2.781
-14.5 | -0.72 | 0.26761 | 0.009 | -2.689
-14 | -0.692 | 0.25638 | 0.009 | -2.698
-13.5 | -0.664 | 0.25481 | 0.009 | -2.608
-13 | -0.637 | 0.23759 | 0.009 | -2.682
-12.5 | -0.609 | 0.22587 | 0.008 | -2.697
-12 | -0.582 | 0.22023 | 0.008 | -2.642
-11.5 | -0.554 | 0.20334 | 0.008 | -2.726
-11 | -0.526 | 0.2029 | 0.007 | -2.594
-10.5 | -0.499 | 0.20041 | 0.007 | -2.488
-10 | -0.471 | 0.17954 | 0.007 | -2.622
-9.5 | -0.443 | 0.17305 | 0.006 | -2.56
-9 | -0.415 | 0.1297 | 0.006 | -3.201
-8.5 | -0.601 | 0.08417 | 0.006 | -7.139
-8 | -0.612 | 0.07293 | 0.006 | -8.396
-7.5 | -0.596 | 0.06554 | 0.006 | -9.093
-7 | -0.566 | 0.05933 | 0.006 | -9.537
-6.5 | -0.527 | 0.05484 | 0.006 | -9.618
-6 | -0.483 | 0.05067 | 0.006 | -9.541
-5.5 | -0.435 | 0.04738 | 0.006 | -9.191
-5 | -0.385 | 0.04459 | 0.006 | -8.622
-4.5 | -0.331 | 0.04226 | 0.006 | -7.839
-4 | -0.276 | 0.04027 | 0.006 | -6.867
-3.5 | -0.221 | 0.03865 | 0.006 | -5.708
-3 | -0.164 | 0.03737 | 0.006 | -4.384
-2.5 | -0.106 | 0.03636 | 0.006 | -2.928
-2 | -0.049 | 0.03564 | 0.005 | -1.362
-1.5 | 0.01 | 0.03517 | 0.005 | 0.278
-1 | 0.068 | 0.03496 | 0.005 | 1.948
-0.5 | 0.126 | 0.035 | 0.005 | 3.611
0 | 0.226 | 0.01178 | 0.005 | 19.199
0.5 | 0.297 | 0.01349 | 0.005 | 21.985
1 | 0.366 | 0.01413 | 0.005 | 25.914
1.5 | 0.435 | 0.02147 | 0.009 | 20.255
2 | 0.502 | 0.02208 | 0.009 | 22.756
2.5 | 0.568 | 0.02154 | 0.009 | 26.387
3 | 0.632 | 0.02257 | 0.008 | 28.021
3.5 | 0.694 | 0.02385 | 0.008 | 29.083
4 | 0.751 | 0.02551 | 0.008 | 29.462
4.5 | 0.804 | 0.0278 | 0.007 | 28.927
5 | 0.85 | 0.03114 | 0.007 | 27.311
5.5 | 0.887 | 0.03623 | 0.006 | 24.486
6 | 0.911 | 0.04419 | 0.005 | 20.614
6.5 | 0.935 | 0.05258 | 0.005 | 17.778
7 | 0.969 | 0.05879 | 0.004 | 16.477
7.5 | 1.014 | 0.0635 | 0.004 | 15.969
8 | 1.056 | 0.06875 | 0.004 | 15.362
8.5 | 1.095 | 0.07466 | 0.003 | 14.666
9 | 1.13 | 0.08129 | 0.003 | 13.9
9.5 | 1.159 | 0.08897 | 0.003 | 13.03
10 | 1.182 | 0.09779 | 0.003 | 12.083
10.5 | 1.193 | 0.10858 | 0.003 | 10.984
11 | 1.188 | 0.12163 | 0.002 | 9.763
11.5 | 1.155 | 0.13965 | 0.002 | 8.273
12 | 1.044 | 0.17009 | 0.002 | 6.138
12.5 | 0.803 | 0.24621 | 0.002 | 3.262
13 | 0.833 | 0.28345 | 0.002 | 2.94
13.5 | 0.864 | 0.30636 | 0.002 | 2.819
14 | 0.892 | 0.3247 | 0.001 | 2.748
14.5 | 0.922 | 0.35996 | 0.001 | 2.563
15 | 0.951 | 0.35397 | 0.001 | 2.686
15.5 | 0.981 | 0.36365 | 0.001 | 2.699
16 | 1.01 | 0.37613 | 0.001 | 2.685
16.5 | 1.038 | 0.39083 | 0.001 | 2.657
17 | 1.069 | 0.40179 | 0.001 | 2.66
17.5 | 1.097 | 0.39683 | 0.001 | 2.765
18 | 1.125 | 0.41046 | 0 | 2.741
18.5 | 1.155 | 0.42047 | 0 | 2.746
19 | 1.184 | 0.42954 | 0 | 2.757
19.5 | 1.212 | 0.42494 | 0 | 2.853
20 | 1.24 | 0.44991 | 0 | 2.756

## 16. Re 100k Mach 0.50 (2)
BIGFOIL.COM POLAR EXPORT
NACA42118
NACA42118 |  |  |  | Cl Max: | 0.9142 | at alpha= | 3.5 | deg
XFOIL ncrit=9 |  |  |  | L/D Max: | 26.0085 | at alpha= | 3.5 | deg
Re: | 100000 |  |  | Cd Min: | 0.13534 | at alpha= | -12.5 | deg
Mach: | 0.5 |  |  | Cl=0 at alpha= | -2.2403 | deg
|  |  |  | @ Cl=0.1, Cd= | 0.020715
|  |  |  | @ Cl=0.4, Cd= | 0.025475
|  |  |  | @ Cl=0.6, Cd= | 0.11086
alpha (deg) | Cl | Cd | Cm | Cl/Cd
-12.5 | -0.2954 | 0.13534 | -0.0213 | -2.1827
-12 | -0.3039 | 0.12932 | -0.0228 | -2.35
-11 | -0.3933 | 0.09094 | -0.046 | -4.3248
-10.5 | -0.465 | 0.0732 | -0.0561 | -6.3525
-10 | -0.5663 | 0.06141 | -0.0589 | -9.2216
-9.5 | -0.6025 | 0.0556 | -0.0538 | -10.8363
-9 | -0.6484 | 0.05134 | -0.0447 | -12.6295
-8.5 | -0.7049 | 0.04896 | -0.0315 | -14.3975
-8 | -0.7674 | 0.04772 | -0.0157 | -16.0813
-7.5 | -0.7813 | 0.04497 | -0.0077 | -17.3738
-7 | -0.6988 | 0.03977 | -0.0122 | -17.571
-6.5 | -0.5786 | 0.0353 | -0.0199 | -16.3909
-6 | -0.3997 | 0.03126 | -0.0356 | -12.7863
-5.5 | -0.2913 | 0.02847 | -0.0415 | -10.2318
-5 | -0.2108 | 0.02576 | -0.0441 | -8.1832
-4.5 | -0.163 | 0.02391 | -0.0403 | -6.8172
-4 | -0.113 | 0.02246 | -0.0361 | -5.0312
-3.5 | -0.1005 | 0.02036 | -0.0262 | -4.9361
-3 | -0.0695 | 0.01998 | -0.0179 | -3.4785
-2.5 | -0.0227 | 0.01976 | -0.0118 | -1.1488
-2 | 0.021 | 0.0199 | -0.005 | 1.0553
-1.5 | 0.0783 | 0.02044 | -0.0002 | 3.8307
-1 | 0.143 | 0.02126 | 0.0041 | 6.7262
-0.5 | 0.2428 | 0.02284 | 0.0032 | 10.6305
0 | 0.3683 | 0.02502 | -0.0019 | 14.7202
0.5 | 0.479 | 0.02661 | -0.0063 | 18.0008
1 | 0.5517 | 0.02731 | -0.0064 | 20.2014
1.5 | 0.6178 | 0.02825 | -0.006 | 21.869
2 | 0.6805 | 0.02941 | -0.0055 | 23.1384
2.5 | 0.7616 | 0.03097 | -0.0088 | 24.5915
3 | 0.8363 | 0.03288 | -0.0117 | 25.4349
3.5 | 0.9142 | 0.03515 | -0.0159 | 26.0085
4 | 0.9134 | 0.03799 | -0.0087 | 24.0432
4.5 | 0.9097 | 0.04006 | 0.0003 | 22.7084
5 | 0.8514 | 0.04321 | 0.0147 | 19.7038
5.5 | 0.7488 | 0.0473 | 0.0315 | 15.8309
6 | 0.5762 | 0.06055 | 0.0391 | 9.5161
6.5 | 0.4566 | 0.07869 | 0.0349 | 5.8025
7 | 0.4727 | 0.08208 | 0.0383 | 5.759
7.5 | 0.4294 | 0.0936 | 0.0359 | 4.5876
8 | 0.4086 | 0.1029 | 0.0343 | 3.9708
8.5 | 0.4032 | 0.11086 | 0.0333 | 3.637

## 17. Re 250k Mach 0.00 (1)
BIGFOIL.COM POLAR EXPORT
NACA42118
NACA42118 |  |  |  | Cl Max: | 1.746 | at alpha= | 20 | deg
JavaFoil+Calcfoil stall+Eppler ext transition |  |  |  | L/D Max: | 54.166 | at alpha= | 7 | deg
Re: | 250000 |  |  | Cd Min: | 0.01225 | at alpha= | 0 | deg
Mach: | 0 |  |  | Cl=0 at alpha= | -1.58 | deg
|  |  |  | @ Cl=0.1, Cd= | 0.0298
|  |  |  | @ Cl=0.4, Cd= | 0.015538
|  |  |  | @ Cl=0.6, Cd= | 0.014245
alpha (deg) | Cl | Cd | Cm | Cl/Cd
-20 | -1.032 | 0.201 | 0.008 | -5.137
-19.5 | -1.04 | 0.19021 | 0.008 | -5.468
-19 | -1.045 | 0.18136 | 0.008 | -5.759
-18.5 | -1.047 | 0.17272 | 0.008 | -6.064
-18 | -1.048 | 0.16554 | 0.008 | -6.334
-17.5 | -1.048 | 0.15594 | 0.008 | -6.719
-17 | -1.045 | 0.14863 | 0.008 | -7.032
-16.5 | -1.04 | 0.14126 | 0.008 | -7.365
-16 | -1.033 | 0.13402 | 0.007 | -7.712
-15.5 | -1.024 | 0.12688 | 0.007 | -8.073
-15 | -1.013 | 0.11972 | 0.007 | -8.46
-14.5 | -0.999 | 0.11349 | 0.007 | -8.803
-14 | -0.983 | 0.10708 | 0.007 | -9.178
-13.5 | -0.964 | 0.10124 | 0.007 | -9.524
-13 | -0.943 | 0.09542 | 0.007 | -9.885
-12.5 | -0.92 | 0.09023 | 0.007 | -10.196
-12 | -0.894 | 0.08477 | 0.007 | -10.55
-11.5 | -0.866 | 0.07963 | 0.007 | -10.879
-11 | -0.836 | 0.07508 | 0.006 | -11.137
-10.5 | -0.804 | 0.07066 | 0.006 | -11.375
-10 | -0.769 | 0.06663 | 0.006 | -11.54
-9.5 | -0.732 | 0.06271 | 0.006 | -11.676
-9 | -0.694 | 0.05909 | 0.006 | -11.739
-8.5 | -0.654 | 0.05575 | 0.006 | -11.725
-8 | -0.612 | 0.05255 | 0.006 | -11.652
-7.5 | -0.57 | 0.04954 | 0.006 | -11.496
-7 | -0.526 | 0.0469 | 0.006 | -11.205
-6.5 | -0.48 | 0.04468 | 0.006 | -10.752
-6 | -0.434 | 0.04239 | 0.006 | -10.246
-5.5 | -0.387 | 0.04008 | 0.006 | -9.666
-5 | -0.34 | 0.03823 | 0.005 | -8.886
-4.5 | -0.291 | 0.03664 | 0.005 | -7.947
-4 | -0.242 | 0.03523 | 0.005 | -6.875
-3.5 | -0.193 | 0.03401 | 0.005 | -5.667
-3 | -0.143 | 0.03299 | 0.005 | -4.33
-2.5 | -0.093 | 0.03214 | 0.005 | -2.883
-2 | -0.042 | 0.03114 | 0.005 | -1.356
-1.5 | 0.008 | 0.03063 | 0.005 | 0.277
-1 | 0.059 | 0.03029 | 0.005 | 1.956
-0.5 | 0.11 | 0.02968 | 0.005 | 3.708
0 | 0.198 | 0.01225 | 0.009 | 16.189
0.5 | 0.261 | 0.01337 | 0.009 | 19.489
1 | 0.322 | 0.01532 | 0.009 | 21.038
1.5 | 0.384 | 0.01548 | 0.008 | 24.8
2 | 0.445 | 0.0157 | 0.008 | 28.361
2.5 | 0.506 | 0.01367 | 0.008 | 37.018
3 | 0.567 | 0.01402 | 0.007 | 40.403
3.5 | 0.627 | 0.01443 | 0.007 | 43.42
4 | 0.686 | 0.01488 | 0.007 | 46.099
4.5 | 0.744 | 0.01537 | 0.007 | 48.419
5 | 0.802 | 0.01591 | 0.006 | 50.399
5.5 | 0.859 | 0.01651 | 0.006 | 52.004
6 | 0.914 | 0.01719 | 0.006 | 53.185
6.5 | 0.969 | 0.01798 | 0.006 | 53.878
7 | 1.021 | 0.01886 | 0.005 | 54.166
7.5 | 1.072 | 0.01987 | 0.005 | 53.967
8 | 1.122 | 0.02106 | 0.005 | 53.263
8.5 | 1.168 | 0.02248 | 0.004 | 51.981
9 | 1.213 | 0.02409 | 0.004 | 50.353
9.5 | 1.256 | 0.02615 | 0.004 | 48.03
10 | 1.296 | 0.02857 | 0.004 | 45.367
10.5 | 1.333 | 0.03152 | 0.003 | 42.306
11 | 1.369 | 0.03493 | 0.003 | 39.19
11.5 | 1.403 | 0.03889 | 0.003 | 36.069
12 | 1.435 | 0.04348 | 0.003 | 32.994
12.5 | 1.465 | 0.04852 | 0.002 | 30.187
13 | 1.493 | 0.05419 | 0.002 | 27.545
13.5 | 1.519 | 0.06044 | 0.002 | 25.131
14 | 1.546 | 0.06665 | 0.002 | 23.199
14.5 | 1.571 | 0.07334 | 0.002 | 21.427
15 | 1.596 | 0.0803 | 0.001 | 19.871
15.5 | 1.619 | 0.08747 | 0.001 | 18.508
16 | 1.64 | 0.0949 | 0.001 | 17.285
16.5 | 1.662 | 0.10201 | 0.001 | 16.294
17 | 1.682 | 0.10944 | 0.001 | 15.365
17.5 | 1.699 | 0.11707 | 0.001 | 14.51
18 | 1.714 | 0.12477 | 0 | 13.736
18.5 | 1.726 | 0.13271 | 0 | 13.003
19 | 1.735 | 0.14055 | 0 | 12.346
19.5 | 1.742 | 0.14863 | 0 | 11.72
20 | 1.746 | 0.15704 | 0 | 11.118

## 18. Re 250k Mach 0.00 (2)
BIGFOIL.COM POLAR EXPORT
NACA42118
NACA42118 |  |  |  | Cl Max: | 1.303 | at alpha= | 15 | deg
XFOIL ncrit=9 |  |  |  | L/D Max: | 48.9268 | at alpha= | 7 | deg
Re: | 250000 |  |  | Cd Min: | 0.12636 | at alpha= | -15 | deg
Mach: | 0 |  |  | Cl=0 at alpha= | -2.7409 | deg
|  |  |  | @ Cl=0.1, Cd= | 0.011114
|  |  |  | @ Cl=0.4, Cd= | 0.013627
|  |  |  | @ Cl=0.6, Cd= | 0.015856
alpha (deg) | Cl | Cd | Cm | Cl/Cd
-15 | -0.4671 | 0.12636 | -0.0294 | -3.6966
-14.5 | -0.5818 | 0.09394 | -0.051 | -6.1933
-14 | -0.6449 | 0.08073 | -0.0574 | -7.9884
-13.5 | -0.7101 | 0.07169 | -0.0584 | -9.9051
-13 | -0.7758 | 0.06642 | -0.0528 | -11.6802
-12.5 | -0.8483 | 0.06444 | -0.0389 | -13.1642
-12 | -0.9235 | 0.06389 | -0.0216 | -14.4545
-11.5 | -0.8801 | 0.05472 | -0.0231 | -16.0837
-11 | -0.8854 | 0.05115 | -0.0153 | -17.3099
-10.5 | -0.9103 | 0.04927 | -0.0034 | -18.4757
-10 | -0.925 | 0.04611 | 0.0062 | -20.0607
-9.5 | -0.8757 | 0.0418 | 0.0043 | -20.9498
-9 | -0.8136 | 0.03668 | 0.0008 | -22.181
-8.5 | -0.7502 | 0.03291 | -0.0024 | -22.7955
-7 | -0.5094 | 0.02435 | -0.0141 | -20.9199
-6.5 | -0.4087 | 0.02243 | -0.0209 | -18.2211
-6 | -0.3097 | 0.02018 | -0.0285 | -15.3469
-5.5 | -0.2278 | 0.01836 | -0.0332 | -12.4074
-5 | -0.1626 | 0.01706 | -0.0347 | -9.5311
-4.5 | -0.1172 | 0.01628 | -0.0321 | -7.199
-4 | -0.0883 | 0.01525 | -0.0267 | -5.7902
-3.5 | -0.0558 | 0.01467 | -0.0217 | -3.8037
-3 | -0.0199 | 0.01424 | -0.0173 | -1.3975
-2.5 | 0.0185 | 0.01394 | -0.0133 | 1.3271
-2 | 0.0569 | 0.01366 | -0.0094 | 4.1654
-1.5 | 0.0627 | 0.01187 | 0 | 5.2822
-1 | 0.0822 | 0.01125 | 0.0078 | 7.3067
-0.5 | 0.1137 | 0.01101 | 0.0136 | 10.327
0 | 0.1575 | 0.01114 | 0.0171 | 14.1382
0.5 | 0.209 | 0.0115 | 0.019 | 18.1739
1 | 0.2698 | 0.01208 | 0.019 | 22.3344
1.5 | 0.336 | 0.01286 | 0.0179 | 26.1275
2 | 0.4186 | 0.01385 | 0.0133 | 30.2238
2.5 | 0.4818 | 0.01449 | 0.012 | 33.2505
3 | 0.5565 | 0.01529 | 0.0082 | 36.3963
3.5 | 0.6188 | 0.0161 | 0.0067 | 38.4348
4 | 0.6767 | 0.01693 | 0.0058 | 39.9705
4.5 | 0.7491 | 0.01786 | 0.0019 | 41.9429
5 | 0.8142 | 0.0187 | -0.0008 | 43.5401
5.5 | 0.8797 | 0.01944 | -0.0035 | 45.2521
6 | 0.9523 | 0.02016 | -0.0078 | 47.2371
6.5 | 1.0229 | 0.02097 | -0.0119 | 48.7792
7 | 1.0622 | 0.02171 | -0.0099 | 48.9268
7.5 | 1.08 | 0.02235 | -0.0038 | 48.3221
8 | 1.0979 | 0.02315 | 0.0023 | 47.4255
8.5 | 1.1223 | 0.02431 | 0.0071 | 46.1662
9 | 1.1282 | 0.025 | 0.0154 | 45.128
9.5 | 1.1356 | 0.02577 | 0.0233 | 44.0667
10 | 1.1519 | 0.02672 | 0.0293 | 43.11
10.5 | 1.1909 | 0.02845 | 0.0311 | 41.8594
11 | 1.1949 | 0.02952 | 0.0386 | 40.4776
11.5 | 1.2068 | 0.03095 | 0.0442 | 38.9919
12 | 1.2235 | 0.03243 | 0.0486 | 37.7274
12.5 | 1.2542 | 0.03401 | 0.051 | 36.8774
13 | 1.2732 | 0.0365 | 0.0541 | 34.8822
13.5 | 1.2702 | 0.03903 | 0.0589 | 32.5442
14 | 1.2691 | 0.04194 | 0.0624 | 30.2599
14.5 | 1.2757 | 0.04487 | 0.0647 | 28.431
15 | 1.303 | 0.04711 | 0.0658 | 27.6587
15.5 | 1.2899 | 0.05223 | 0.0674 | 24.6965
16 | 1.2386 | 0.0605 | 0.0673 | 20.4727
16.5 | 1.1283 | 0.07784 | 0.0612 | 14.4951

## 19. Re 250k Mach 0.10 (1)
BIGFOIL.COM POLAR EXPORT
NACA42118
NACA42118 |  |  |  | Cl Max: | 1.728 | at alpha= | 20 | deg
JavaFoil+Calcfoil stall+Eppler ext transition |  |  |  | L/D Max: | 53.754 | at alpha= | 7 | deg
Re: | 250000 |  |  | Cd Min: | 0.01325 | at alpha= | 0 | deg
Mach: | 0.1 |  |  | Cl=0 at alpha= | -1.5882 | deg
|  |  |  | @ Cl=0.1, Cd= | 0.029822
|  |  |  | @ Cl=0.4, Cd= | 0.015593
|  |  |  | @ Cl=0.6, Cd= | 0.014307
alpha (deg) | Cl | Cd | Cm | Cl/Cd
-20 | -0.995 | 0.20566 | 0.008 | -4.837
-19.5 | -1.005 | 0.19616 | 0.008 | -5.126
-19 | -1.013 | 0.1862 | 0.008 | -5.44
-18.5 | -1.019 | 0.17727 | 0.008 | -5.748
-18 | -1.023 | 0.16791 | 0.008 | -6.092
-17.5 | -1.025 | 0.15883 | 0.008 | -6.453
-17 | -1.025 | 0.15034 | 0.008 | -6.818
-16.5 | -1.023 | 0.14321 | 0.007 | -7.142
-16 | -1.018 | 0.13512 | 0.007 | -7.537
-15.5 | -1.011 | 0.12817 | 0.007 | -7.891
-15 | -1.002 | 0.12122 | 0.007 | -8.267
-14.5 | -0.99 | 0.11411 | 0.007 | -8.678
-14 | -0.976 | 0.1079 | 0.007 | -9.044
-13.5 | -0.959 | 0.10226 | 0.007 | -9.376
-13 | -0.939 | 0.09633 | 0.007 | -9.75
-12.5 | -0.917 | 0.09049 | 0.007 | -10.135
-12 | -0.893 | 0.08538 | 0.007 | -10.454
-11.5 | -0.865 | 0.08014 | 0.007 | -10.8
-11 | -0.836 | 0.07557 | 0.007 | -11.064
-10.5 | -0.804 | 0.07097 | 0.006 | -11.334
-10 | -0.77 | 0.0669 | 0.006 | -11.509
-9.5 | -0.734 | 0.0629 | 0.006 | -11.663
-9 | -0.696 | 0.05932 | 0.006 | -11.724
-8.5 | -0.656 | 0.05594 | 0.006 | -11.722
-8 | -0.614 | 0.05275 | 0.006 | -11.646
-7.5 | -0.572 | 0.0497 | 0.006 | -11.501
-7 | -0.528 | 0.047 | 0.006 | -11.225
-6.5 | -0.482 | 0.04452 | 0.006 | -10.835
-6 | -0.436 | 0.04219 | 0.006 | -10.339
-5.5 | -0.389 | 0.04016 | 0.006 | -9.69
-5 | -0.341 | 0.0383 | 0.006 | -8.91
-4.5 | -0.293 | 0.03668 | 0.005 | -7.976
-4 | -0.243 | 0.03527 | 0.005 | -6.899
-3.5 | -0.194 | 0.03405 | 0.005 | -5.687
-3 | -0.144 | 0.03303 | 0.005 | -4.346
-2.5 | -0.093 | 0.03221 | 0.005 | -2.891
-2 | -0.042 | 0.03116 | 0.005 | -1.361
-1.5 | 0.009 | 0.03067 | 0.005 | 0.278
-1 | 0.06 | 0.03034 | 0.005 | 1.963
-0.5 | 0.111 | 0.02968 | 0.005 | 3.728
0 | 0.199 | 0.01325 | 0.009 | 15.044
0.5 | 0.262 | 0.01341 | 0.009 | 19.531
1 | 0.324 | 0.01534 | 0.009 | 21.103
1.5 | 0.386 | 0.01554 | 0.008 | 24.816
2 | 0.447 | 0.01577 | 0.008 | 28.373
2.5 | 0.508 | 0.01374 | 0.008 | 37.006
3 | 0.569 | 0.0141 | 0.007 | 40.377
3.5 | 0.629 | 0.0145 | 0.007 | 43.392
4 | 0.689 | 0.01496 | 0.007 | 46.049
4.5 | 0.748 | 0.01547 | 0.007 | 48.33
5 | 0.805 | 0.01603 | 0.006 | 50.247
5.5 | 0.862 | 0.01664 | 0.006 | 51.804
6 | 0.918 | 0.01735 | 0.006 | 52.901
6.5 | 0.972 | 0.01815 | 0.006 | 53.565
7 | 1.025 | 0.01906 | 0.005 | 53.754
7.5 | 1.076 | 0.02012 | 0.005 | 53.461
8 | 1.125 | 0.02136 | 0.005 | 52.655
8.5 | 1.171 | 0.02275 | 0.004 | 51.486
9 | 1.216 | 0.02456 | 0.004 | 49.505
9.5 | 1.258 | 0.02669 | 0.004 | 47.123
10 | 1.298 | 0.02928 | 0.004 | 44.315
10.5 | 1.335 | 0.03237 | 0.003 | 41.232
11 | 1.369 | 0.03596 | 0.003 | 38.087
11.5 | 1.403 | 0.04011 | 0.003 | 34.967
12 | 1.434 | 0.04483 | 0.003 | 31.99
12.5 | 1.463 | 0.05022 | 0.002 | 29.133
13 | 1.49 | 0.05613 | 0.002 | 26.548
13.5 | 1.517 | 0.06252 | 0.002 | 24.258
14 | 1.543 | 0.06895 | 0.002 | 22.378
14.5 | 1.568 | 0.07569 | 0.002 | 20.718
15 | 1.591 | 0.08298 | 0.001 | 19.177
15.5 | 1.613 | 0.09039 | 0.001 | 17.849
16 | 1.635 | 0.09774 | 0.001 | 16.727
16.5 | 1.656 | 0.10494 | 0.001 | 15.78
17 | 1.675 | 0.11229 | 0.001 | 14.915
17.5 | 1.691 | 0.12007 | 0.001 | 14.081
18 | 1.704 | 0.12807 | 0 | 13.306
18.5 | 1.715 | 0.136 | 0 | 12.609
19 | 1.723 | 0.14399 | 0 | 11.964
19.5 | 1.727 | 0.15253 | 0 | 11.322
20 | 1.728 | 0.16119 | 0 | 10.722

## 20. Re 250k Mach 0.10 (2)
BIGFOIL.COM POLAR EXPORT
NACA42118
NACA42118 |  |  |  | Cl Max: | 1.2889 | at alpha= | 15 | deg
XFOIL ncrit=9 |  |  |  | L/D Max: | 48.4608 | at alpha= | 7 | deg
Re: | 250000 |  |  | Cd Min: | 0.21943 | at alpha= | 20 | deg
Mach: | 0.1 |  |  | Cl=0 at alpha= | -2.7539 | deg
|  |  |  | @ Cl=0.1, Cd= | 0.011181
|  |  |  | @ Cl=0.4, Cd= | 0.013658
|  |  |  | @ Cl=0.6, Cd= | 0.015926
alpha (deg) | Cl | Cd | Cm | Cl/Cd
-17 | -0.4771 | 0.16047 | -0.0164 | -2.9731
-16.5 | -0.4618 | 0.15498 | -0.0177 | -2.9797
-16 | -0.4901 | 0.1384 | -0.0281 | -3.5412
-15.5 | -0.4667 | 0.13532 | -0.0266 | -3.4489
-15 | -0.4607 | 0.12816 | -0.0287 | -3.5947
-14.5 | -0.5869 | 0.0944 | -0.0521 | -6.2172
-14 | -0.6493 | 0.08194 | -0.0581 | -7.9241
-13.5 | -0.7154 | 0.07341 | -0.0586 | -9.7453
-13 | -0.7818 | 0.06853 | -0.0525 | -11.4081
-12.5 | -0.8521 | 0.06645 | -0.0388 | -12.8232
-12 | -0.9222 | 0.06545 | -0.0226 | -14.0901
-11.5 | -0.854 | 0.05485 | -0.0281 | -15.5697
-11 | -0.8717 | 0.05174 | -0.0184 | -16.8477
-10.5 | -0.9136 | 0.0509 | -0.0037 | -17.9489
-10 | -0.9222 | 0.04673 | 0.0047 | -19.7346
-9.5 | -0.8741 | 0.04221 | 0.0029 | -20.7084
-9 | -0.8127 | 0.03703 | -0.0006 | -21.9471
-8 | -0.6885 | 0.0288 | -0.0059 | -23.9062
-7.5 | -0.6156 | 0.0263 | -0.0086 | -23.4068
-6.5 | -0.4088 | 0.02253 | -0.0215 | -18.1447
-6 | -0.3067 | 0.02023 | -0.0297 | -15.1607
-5.5 | -0.2267 | 0.01843 | -0.0338 | -12.3006
-5 | -0.1582 | 0.01708 | -0.0359 | -9.2623
-4.5 | -0.114 | 0.01631 | -0.033 | -6.9896
-4 | -0.0862 | 0.0153 | -0.0273 | -5.634
-3.5 | -0.0548 | 0.01472 | -0.022 | -3.7228
-3 | -0.0188 | 0.01429 | -0.0176 | -1.3156
-2.5 | 0.0194 | 0.01399 | -0.0135 | 1.3867
-2 | 0.0579 | 0.01372 | -0.0095 | 4.2201
-1.5 | 0.0642 | 0.01196 | -0.0001 | 5.3679
-1 | 0.0833 | 0.01131 | 0.0078 | 7.3652
-0.5 | 0.1144 | 0.01107 | 0.0137 | 10.3342
0 | 0.1573 | 0.0112 | 0.0175 | 14.0446
0.5 | 0.2104 | 0.01154 | 0.0191 | 18.2322
1 | 0.2692 | 0.01213 | 0.0196 | 22.1929
1.5 | 0.3375 | 0.0129 | 0.0182 | 26.1628
2 | 0.4183 | 0.01388 | 0.0141 | 30.1369
2.5 | 0.4811 | 0.01456 | 0.013 | 33.0426
3 | 0.5572 | 0.01537 | 0.009 | 36.2524
3.5 | 0.6195 | 0.01618 | 0.0075 | 38.288
4 | 0.6765 | 0.01711 | 0.0069 | 39.5383
4.5 | 0.7507 | 0.01798 | 0.0027 | 41.7519
5 | 0.8161 | 0.01884 | 0.0002 | 43.3174
5.5 | 0.8814 | 0.01968 | -0.0025 | 44.7866
6 | 0.9549 | 0.02036 | -0.0068 | 46.9008
6.5 | 1.0258 | 0.02136 | -0.0109 | 48.0243
7 | 1.0642 | 0.02196 | -0.0086 | 48.4608
7.5 | 1.0814 | 0.02263 | -0.0023 | 47.7861
8 | 1.1003 | 0.02353 | 0.0036 | 46.7616
8.5 | 1.1209 | 0.02461 | 0.0093 | 45.5465
9 | 1.1243 | 0.02531 | 0.018 | 44.4212
9.5 | 1.1329 | 0.02614 | 0.0257 | 43.3397
10 | 1.1517 | 0.02717 | 0.0313 | 42.3887
10.5 | 1.1841 | 0.02888 | 0.0343 | 41.0007
11 | 1.1893 | 0.03011 | 0.0414 | 39.4985
11.5 | 1.2016 | 0.03166 | 0.0467 | 37.9533
12 | 1.2193 | 0.03321 | 0.0509 | 36.7148
12.5 | 1.2562 | 0.03508 | 0.0525 | 35.8096
13 | 1.2593 | 0.0377 | 0.0572 | 33.4032
13.5 | 1.2546 | 0.0406 | 0.0616 | 30.9015
14 | 1.2515 | 0.04386 | 0.0647 | 28.534
14.5 | 1.2577 | 0.04704 | 0.0666 | 26.7368
15 | 1.2889 | 0.04946 | 0.0675 | 26.0594
15.5 | 1.2494 | 0.05645 | 0.0686 | 22.1329
16 | 1.1702 | 0.06864 | 0.0658 | 17.0484
17 | 0.6193 | 0.18574 | 0.0071 | 3.3342
17.5 | 0.6592 | 0.18928 | 0.0082 | 3.4827
18 | 0.632 | 0.19925 | -0.0005 | 3.1719
18.5 | 0.6625 | 0.20255 | -0.0007 | 3.2708
19 | 0.6537 | 0.21165 | -0.0074 | 3.0886
19.5 | 0.6769 | 0.21533 | -0.009 | 3.1435
20 | 0.7126 | 0.21943 | -0.0085 | 3.2475

## 21. Re 250k Mach 0.25 (1)
BIGFOIL.COM POLAR EXPORT
NACA42118
NACA42118 |  |  |  | Cl Max: | 1.629 | at alpha= | 18 | deg
JavaFoil+Calcfoil stall+Eppler ext transition |  |  |  | L/D Max: | 51.58 | at alpha= | 7 | deg
Re: | 250000 |  |  | Cd Min: | 0.01348 | at alpha= | 0 | deg
Mach: | 0.25 |  |  | Cl=0 at alpha= | -1.5849 | deg
|  |  |  | @ Cl=0.1, Cd= | 0.030677
|  |  |  | @ Cl=0.4, Cd= | 0.015875
|  |  |  | @ Cl=0.6, Cd= | 0.014626
alpha (deg) | Cl | Cd | Cm | Cl/Cd
-19.5 | -0.697 | 0.23772 | 0.008 | -2.932
-19 | -0.734 | 0.22388 | 0.008 | -3.278
-18.5 | -0.768 | 0.20893 | 0.008 | -3.674
-18 | -0.799 | 0.19464 | 0.007 | -4.103
-17.5 | -0.826 | 0.18125 | 0.008 | -4.558
-17 | -0.85 | 0.17095 | 0.007 | -4.974
-16.5 | -0.871 | 0.1603 | 0.007 | -5.432
-16 | -0.887 | 0.15004 | 0.007 | -5.915
-15.5 | -0.9 | 0.14094 | 0.007 | -6.386
-15 | -0.909 | 0.13153 | 0.007 | -6.908
-14.5 | -0.913 | 0.12402 | 0.007 | -7.362
-14 | -0.913 | 0.11581 | 0.007 | -7.887
-13.5 | -0.909 | 0.10809 | 0.007 | -8.413
-13 | -0.901 | 0.10174 | 0.007 | -8.86
-12.5 | -0.889 | 0.0953 | 0.007 | -9.332
-12 | -0.873 | 0.08911 | 0.007 | -9.799
-11.5 | -0.853 | 0.0834 | 0.007 | -10.233
-11 | -0.83 | 0.0782 | 0.007 | -10.615
-10.5 | -0.803 | 0.07319 | 0.007 | -10.977
-10 | -0.773 | 0.06891 | 0.006 | -11.213
-9.5 | -0.739 | 0.0645 | 0.006 | -11.459
-9 | -0.703 | 0.06073 | 0.006 | -11.578
-8.5 | -0.665 | 0.05693 | 0.006 | -11.68
-8 | -0.625 | 0.05355 | 0.006 | -11.662
-7.5 | -0.582 | 0.0505 | 0.006 | -11.532
-7 | -0.538 | 0.04763 | 0.006 | -11.305
-6.5 | -0.493 | 0.04499 | 0.006 | -10.957
-6 | -0.446 | 0.04263 | 0.006 | -10.471
-5.5 | -0.399 | 0.04048 | 0.006 | -9.846
-5 | -0.35 | 0.03859 | 0.006 | -9.062
-4.5 | -0.3 | 0.03692 | 0.006 | -8.126
-4 | -0.25 | 0.03547 | 0.005 | -7.039
-3.5 | -0.199 | 0.03425 | 0.005 | -5.801
-3 | -0.147 | 0.03324 | 0.005 | -4.434
-2.5 | -0.096 | 0.03199 | 0.005 | -2.989
-2 | -0.044 | 0.03134 | 0.005 | -1.39
-1.5 | 0.009 | 0.03085 | 0.005 | 0.284
-1 | 0.061 | 0.03014 | 0.005 | 2.029
-0.5 | 0.114 | 0.03087 | 0.005 | 3.679
0 | 0.205 | 0.01348 | 0.009 | 15.178
0.5 | 0.269 | 0.01368 | 0.009 | 19.646
1 | 0.332 | 0.01521 | 0.009 | 21.85
1.5 | 0.396 | 0.01586 | 0.009 | 24.944
2 | 0.459 | 0.0161 | 0.008 | 28.484
2.5 | 0.521 | 0.0141 | 0.008 | 36.958
3 | 0.583 | 0.0145 | 0.008 | 40.217
3.5 | 0.645 | 0.01496 | 0.007 | 43.087
4 | 0.705 | 0.01548 | 0.007 | 45.554
4.5 | 0.765 | 0.01606 | 0.007 | 47.627
5 | 0.823 | 0.01669 | 0.007 | 49.311
5.5 | 0.881 | 0.0174 | 0.006 | 50.591
6 | 0.936 | 0.01825 | 0.006 | 51.287
6.5 | 0.99 | 0.01922 | 0.006 | 51.514
7 | 1.042 | 0.02021 | 0.005 | 51.58
7.5 | 1.092 | 0.02154 | 0.005 | 50.708
8 | 1.14 | 0.02314 | 0.005 | 49.258
8.5 | 1.184 | 0.02512 | 0.005 | 47.148
9 | 1.226 | 0.02749 | 0.004 | 44.612
9.5 | 1.266 | 0.03034 | 0.004 | 41.712
10 | 1.302 | 0.03402 | 0.004 | 38.274
10.5 | 1.336 | 0.03785 | 0.003 | 35.293
11 | 1.367 | 0.04263 | 0.003 | 32.064
11.5 | 1.397 | 0.04793 | 0.003 | 29.14
12 | 1.424 | 0.05404 | 0.003 | 26.354
12.5 | 1.449 | 0.06078 | 0.002 | 23.837
13 | 1.472 | 0.06798 | 0.002 | 21.657
13.5 | 1.497 | 0.07494 | 0.002 | 19.978
14 | 1.519 | 0.0826 | 0.002 | 18.396
14.5 | 1.541 | 0.09021 | 0.001 | 17.078
15 | 1.56 | 0.09806 | 0.001 | 15.911
15.5 | 1.579 | 0.10589 | 0.001 | 14.907
16 | 1.595 | 0.11365 | 0.001 | 14.037
16.5 | 1.609 | 0.12185 | 0.001 | 13.205
17 | 1.619 | 0.1302 | 0.001 | 12.437
17.5 | 1.626 | 0.13879 | 0.001 | 11.715
18 | 1.629 | 0.14759 | 0 | 11.036
18.5 | 1.626 | 0.15697 | 0 | 10.356
19 | 1.617 | 0.16707 | 0 | 9.678
19.5 | 1.603 | 0.17732 | 0 | 9.04
20 | 1.585 | 0.18835 | 0 | 8.414

## 22. Re 250k Mach 0.25 (2)
BIGFOIL.COM POLAR EXPORT
NACA42118
NACA42118 |  |  |  | Cl Max: | 1.1849 | at alpha= | 12 | deg
XFOIL ncrit=9 |  |  |  | L/D Max: | 45.9682 | at alpha= | 6.5 | deg
Re: | 250000 |  |  | Cd Min: | 0.18956 | at alpha= | 17 | deg
Mach: | 0.25 |  |  | Cl=0 at alpha= | -2.8352 | deg
|  |  |  | @ Cl=0.1, Cd= | 0.011591
|  |  |  | @ Cl=0.4, Cd= | 0.013943
|  |  |  | @ Cl=0.6, Cd= | 0.016506
alpha (deg) | Cl | Cd | Cm | Cl/Cd
-16 | -0.4656 | 0.14691 | -0.0249 | -3.1693
-15.5 | -0.4435 | 0.14272 | -0.0241 | -3.1075
-15 | -0.4359 | 0.13549 | -0.0265 | -3.2172
-14.5 | -0.4655 | 0.11897 | -0.0357 | -3.9128
-14 | -0.4553 | 0.1132 | -0.0363 | -4.0221
-13.5 | -0.5226 | 0.09106 | -0.0502 | -5.7391
-13 | -0.5953 | 0.07632 | -0.0585 | -7.8001
-12.5 | -0.6596 | 0.06734 | -0.0596 | -9.7951
-12 | -0.7304 | 0.06233 | -0.0534 | -11.7183
-11.5 | -0.8008 | 0.06047 | -0.0396 | -13.2429
-11 | -0.8772 | 0.05995 | -0.0215 | -14.6322
-10.5 | -0.8429 | 0.05162 | -0.021 | -16.3289
-10 | -0.8653 | 0.04889 | -0.0102 | -17.6989
-9.5 | -0.8545 | 0.04436 | -0.0064 | -19.2628
-9 | -0.8037 | 0.03914 | -0.0086 | -20.534
-8.5 | -0.7541 | 0.03417 | -0.0098 | -22.0691
-8 | -0.6906 | 0.02998 | -0.0118 | -23.0354
-7.5 | -0.6199 | 0.02726 | -0.0133 | -22.7403
-6.5 | -0.4034 | 0.02299 | -0.0263 | -17.5468
-6 | -0.3052 | 0.02073 | -0.033 | -14.7226
-5.5 | -0.2063 | 0.01857 | -0.0402 | -11.1093
-5 | -0.1437 | 0.0173 | -0.0406 | -8.3064
-4.5 | -0.1005 | 0.01651 | -0.0371 | -6.0872
-4 | -0.0746 | 0.01562 | -0.0306 | -4.7759
-3.5 | -0.0472 | 0.015 | -0.0243 | -3.1467
-3 | -0.0121 | 0.0146 | -0.0193 | -0.82877
-2.5 | 0.0246 | 0.01425 | -0.0145 | 1.7263
-2 | 0.0635 | 0.01401 | -0.0102 | 4.5325
-1.5 | 0.0725 | 0.0124 | -0.001 | 5.8468
-1 | 0.0901 | 0.01169 | 0.0075 | 7.7074
-0.5 | 0.119 | 0.0114 | 0.0142 | 10.4386
0 | 0.1597 | 0.01145 | 0.0188 | 13.9476
0.5 | 0.2078 | 0.01175 | 0.0219 | 17.6851
1 | 0.2632 | 0.01226 | 0.0236 | 21.4682
1.5 | 0.3344 | 0.01307 | 0.022 | 25.5853
2 | 0.4125 | 0.01411 | 0.0191 | 29.2346
2.5 | 0.4768 | 0.01487 | 0.0182 | 32.0646
3 | 0.5579 | 0.01585 | 0.0137 | 35.1987
3.5 | 0.6195 | 0.01681 | 0.0129 | 36.8531
4 | 0.6787 | 0.01782 | 0.0124 | 38.0864
4.5 | 0.755 | 0.01889 | 0.0083 | 39.9682
5 | 0.8245 | 0.01972 | 0.0056 | 41.8103
5.5 | 0.8927 | 0.02073 | 0.003 | 43.0632
6 | 0.9672 | 0.02164 | -0.001 | 44.695
6.5 | 1.0421 | 0.02267 | -0.0051 | 45.9682
7 | 1.0712 | 0.02345 | -0.0007 | 45.6802
7.5 | 1.0878 | 0.02443 | 0.006 | 44.5272
8 | 1.102 | 0.02555 | 0.0131 | 43.1311
8.5 | 1.0982 | 0.02631 | 0.0233 | 41.7408
9 | 1.1035 | 0.02731 | 0.0316 | 40.4064
9.5 | 1.1202 | 0.02854 | 0.0378 | 39.2502
10 | 1.1458 | 0.03047 | 0.0421 | 37.6042
10.5 | 1.145 | 0.03217 | 0.0496 | 35.5922
11 | 1.1494 | 0.03428 | 0.0554 | 33.5298
11.5 | 1.1597 | 0.03657 | 0.0598 | 31.7118
12 | 1.1849 | 0.03877 | 0.0626 | 30.5623
12.5 | 1.1766 | 0.04275 | 0.0666 | 27.5228
13 | 1.1488 | 0.04808 | 0.0696 | 23.8935
13.5 | 1.1152 | 0.055 | 0.0703 | 20.2764
14 | 1.0809 | 0.06303 | 0.069 | 17.149
14.5 | 1.0529 | 0.07145 | 0.0666 | 14.7362
16 | 0.6312 | 0.17562 | 0.0172 | 3.5941
16.5 | 0.5939 | 0.18598 | 0.0077 | 3.1934
17 | 0.6272 | 0.18956 | 0.0079 | 3.3087

## 23. Re 250k Mach 0.50 (1)
BIGFOIL.COM POLAR EXPORT
NACA42118
NACA42118 |  |  |  | Cl Max: | 1.24 | at alpha= | 20 | deg
JavaFoil+Calcfoil stall+Eppler ext transition |  |  |  | L/D Max: | 42.288 | at alpha= | 4 | deg
Re: | 250000 |  |  | Cd Min: | 0.0088 | at alpha= | 0 | deg
Mach: | 0.5 |  |  | Cl=0 at alpha= | -1.5848 | deg
|  |  |  | @ Cl=0.1, Cd= | 0.031894
|  |  |  | @ Cl=0.4, Cd= | 0.016884
|  |  |  | @ Cl=0.6, Cd= | 0.016035
alpha (deg) | Cl | Cd | Cm | Cl/Cd
-20 | -1.016 | 0.2723 | 0.012 | -3.733
-19.5 | -0.99 | 0.26742 | 0.012 | -3.702
-19 | -0.963 | 0.25449 | 0.012 | -3.786
-18.5 | -0.936 | 0.24255 | 0.011 | -3.858
-18 | -0.909 | 0.23752 | 0.011 | -3.828
-17.5 | -0.882 | 0.24489 | 0.011 | -3.603
-17 | -0.856 | 0.22085 | 0.011 | -3.874
-16.5 | -0.828 | 0.22172 | 0.01 | -3.735
-16 | -0.801 | 0.22182 | 0.01 | -3.61
-15.5 | -0.774 | 0.21804 | 0.01 | -3.549
-15 | -0.747 | 0.1948 | 0.01 | -3.834
-14.5 | -0.72 | 0.20099 | 0.01 | -3.581
-14 | -0.692 | 0.19244 | 0.009 | -3.595
-13.5 | -0.664 | 0.18981 | 0.009 | -3.501
-13 | -0.637 | 0.17673 | 0.009 | -3.605
-12.5 | -0.609 | 0.17318 | 0.008 | -3.518
-12 | -0.582 | 0.16172 | 0.008 | -3.598
-11.5 | -0.554 | 0.15513 | 0.008 | -3.573
-11 | -0.526 | 0.15127 | 0.007 | -3.479
-10.5 | -0.499 | 0.14863 | 0.007 | -3.356
-10 | -0.471 | 0.13277 | 0.007 | -3.547
-9.5 | -0.443 | 0.12506 | 0.007 | -3.543
-9 | -0.415 | 0.08123 | 0.006 | -5.112
-8.5 | -0.601 | 0.07019 | 0.006 | -8.563
-8 | -0.612 | 0.06201 | 0.006 | -9.877
-7.5 | -0.596 | 0.05639 | 0.006 | -10.571
-7 | -0.566 | 0.05188 | 0.006 | -10.912
-6.5 | -0.528 | 0.04813 | 0.006 | -10.964
-6 | -0.484 | 0.0449 | 0.006 | -10.772
-5.5 | -0.436 | 0.04221 | 0.006 | -10.321
-5 | -0.385 | 0.03987 | 0.006 | -9.648
-4.5 | -0.331 | 0.03787 | 0.006 | -8.751
-4 | -0.277 | 0.03615 | 0.006 | -7.654
-3.5 | -0.221 | 0.03443 | 0.006 | -6.411
-3 | -0.164 | 0.03413 | 0.006 | -4.804
-2.5 | -0.107 | 0.03325 | 0.006 | -3.204
-2 | -0.049 | 0.03258 | 0.006 | -1.491
-1.5 | 0.01 | 0.03213 | 0.006 | 0.304
-1 | 0.068 | 0.03191 | 0.005 | 2.137
-0.5 | 0.127 | 0.03188 | 0.005 | 3.969
0 | 0.227 | 0.0088 | 0.005 | 25.838
0.5 | 0.298 | 0.01692 | 0.01 | 17.616
1 | 0.368 | 0.01719 | 0.01 | 21.426
1.5 | 0.438 | 0.01652 | 0.009 | 26.504
2 | 0.507 | 0.01736 | 0.009 | 29.186
2.5 | 0.575 | 0.01577 | 0.009 | 36.446
3 | 0.641 | 0.01647 | 0.008 | 38.925
3.5 | 0.706 | 0.01727 | 0.008 | 40.905
4 | 0.769 | 0.0182 | 0.008 | 42.288
4.5 | 0.83 | 0.01974 | 0.007 | 42.056
5 | 0.889 | 0.0211 | 0.007 | 42.119
5.5 | 0.943 | 0.02273 | 0.007 | 41.501
6 | 0.994 | 0.02477 | 0.006 | 40.115
6.5 | 1.04 | 0.02744 | 0.006 | 37.886
7 | 1.08 | 0.03095 | 0.006 | 34.896
7.5 | 1.114 | 0.0356 | 0.005 | 31.291
8 | 1.14 | 0.04189 | 0.005 | 27.204
8.5 | 1.158 | 0.04994 | 0.004 | 23.184
9 | 1.173 | 0.05889 | 0.004 | 19.921
9.5 | 1.185 | 0.06853 | 0.003 | 17.289
10 | 1.195 | 0.07774 | 0.003 | 15.375
10.5 | 1.202 | 0.08657 | 0.003 | 13.886
11 | 1.196 | 0.09692 | 0.003 | 12.34
11.5 | 1.163 | 0.11058 | 0.002 | 10.517
12 | 1.051 | 0.13375 | 0.002 | 7.854
12.5 | 0.803 | 0.18347 | 0.002 | 4.378
13 | 0.833 | 0.20483 | 0.002 | 4.069
13.5 | 0.864 | 0.22224 | 0.002 | 3.886
14 | 0.892 | 0.2348 | 0.001 | 3.801
14.5 | 0.922 | 0.24814 | 0.001 | 3.717
15 | 0.951 | 0.2502 | 0.001 | 3.801
15.5 | 0.982 | 0.26924 | 0.001 | 3.646
16 | 1.01 | 0.27485 | 0.001 | 3.674
16.5 | 1.038 | 0.27446 | 0.001 | 3.783
17 | 1.069 | 0.28168 | 0.001 | 3.795
17.5 | 1.097 | 0.29228 | 0.001 | 3.754
18 | 1.125 | 0.29921 | 0 | 3.761
18.5 | 1.155 | 0.30353 | 0 | 3.805
19 | 1.184 | 0.30432 | 0 | 3.891
19.5 | 1.212 | 0.31608 | 0 | 3.835
20 | 1.24 | 0.31795 | 0 | 3.9

## 24. Re 250k Mach 0.50 (2)
BIGFOIL.COM POLAR EXPORT
NACA42118
NACA42118 |  |  |  | Cl Max: | 0.9613 | at alpha= | 6.5 | deg
XFOIL ncrit=9 |  |  |  | L/D Max: | 33.5398 | at alpha= | 5.5 | deg
Re: | 250000 |  |  | Cd Min: | 0.13531 | at alpha= | -14 | deg
Mach: | 0.5 |  |  | Cl=0 at alpha= | -3.5643 | deg
|  |  |  | @ Cl=0.1, Cd= | 0.015229
|  |  |  | @ Cl=0.4, Cd= | 0.015657
|  |  |  | @ Cl=0.6, Cd= | 0.13279
alpha (deg) | Cl | Cd | Cm | Cl/Cd
-14 | -0.3845 | 0.13531 | -0.0327 | -2.8416
-13.5 | -0.3659 | 0.12954 | -0.0327 | -2.8246
-13 | -0.3701 | 0.1198 | -0.0369 | -3.0893
-12.5 | -0.3799 | 0.10954 | -0.0414 | -3.4681
-12 | -0.3886 | 0.10017 | -0.0447 | -3.8794
-11.5 | -0.4006 | 0.09092 | -0.0477 | -4.4061
-11 | -0.4249 | 0.08086 | -0.0515 | -5.2548
-10.5 | -0.4812 | 0.06849 | -0.0571 | -7.0258
-10 | -0.5563 | 0.05832 | -0.0586 | -9.5388
-9.5 | -0.6289 | 0.05253 | -0.0519 | -11.9722
-9 | -0.6913 | 0.04821 | -0.0432 | -14.3393
-8.5 | -0.6827 | 0.04122 | -0.043 | -16.5623
-7.5 | -0.5605 | 0.03143 | -0.0419 | -17.8333
-7 | -0.4558 | 0.02783 | -0.0462 | -16.378
-6.5 | -0.3806 | 0.0258 | -0.0461 | -14.7519
-6 | -0.2368 | 0.02211 | -0.058 | -10.7101
-5.5 | -0.1364 | 0.02011 | -0.0622 | -6.7827
-5 | -0.0818 | 0.01895 | -0.0589 | -4.3166
-4.5 | -0.0426 | 0.01808 | -0.0532 | -2.3562
-4 | -0.0122 | 0.01728 | -0.0461 | -0.70602
-3.5 | 0.0018 | 0.01629 | -0.0364 | 0.1105
-3 | 0.0268 | 0.01586 | -0.028 | 1.6898
-2.5 | 0.0559 | 0.01553 | -0.0201 | 3.5995
-2 | 0.0918 | 0.01528 | -0.0134 | 6.0079
-1.5 | 0.1287 | 0.01505 | -0.0069 | 8.5515
-1 | 0.1249 | 0.01341 | 0.006 | 9.3139
-0.5 | 0.1446 | 0.01295 | 0.0158 | 11.166
0 | 0.174 | 0.01283 | 0.0243 | 13.562
0.5 | 0.214 | 0.01296 | 0.0309 | 16.5123
1 | 0.2616 | 0.01341 | 0.0361 | 19.5078
1.5 | 0.318 | 0.01413 | 0.0395 | 22.5053
2 | 0.3752 | 0.01516 | 0.0426 | 24.7493
2.5 | 0.456 | 0.01678 | 0.041 | 27.1752
3 | 0.5271 | 0.01819 | 0.0405 | 28.9775
3.5 | 0.5949 | 0.01962 | 0.0405 | 30.3211
4 | 0.6655 | 0.02112 | 0.0397 | 31.5104
4.5 | 0.7468 | 0.02283 | 0.0367 | 32.7113
5 | 0.8224 | 0.02455 | 0.0345 | 33.499
5.5 | 0.8935 | 0.02664 | 0.0323 | 33.5398
6 | 0.9585 | 0.02912 | 0.03 | 32.9155
6.5 | 0.9613 | 0.03095 | 0.0376 | 31.0598
7 | 0.9457 | 0.03321 | 0.0472 | 28.4764
7.5 | 0.9117 | 0.03655 | 0.0565 | 24.9439
8 | 0.8771 | 0.04121 | 0.063 | 21.2837
8.5 | 0.8409 | 0.0473 | 0.0664 | 17.778
9 | 0.8073 | 0.05442 | 0.0674 | 14.8346
9.5 | 0.7607 | 0.06402 | 0.0658 | 11.8822
10 | 0.5267 | 0.10243 | 0.0444 | 5.142
10.5 | 0.5529 | 0.10522 | 0.046 | 5.2547
11 | 0.4889 | 0.12382 | 0.037 | 3.9485
11.5 | 0.4847 | 0.13279 | 0.034 | 3.6501

## 25. Re 500k Mach 0.00 (1)
BIGFOIL.COM POLAR EXPORT
NACA42118
NACA42118 |  |  |  | Cl Max: | 1.782 | at alpha= | 20 | deg
JavaFoil+Calcfoil stall+Eppler ext transition |  |  |  | L/D Max: | 66.471 | at alpha= | 8 | deg
Re: | 500000 |  |  | Cd Min: | 0.01101 | at alpha= | -1.5 | deg
Mach: | 0 |  |  | Cl=0 at alpha= | -1.6038 | deg
|  |  |  | @ Cl=0.1, Cd= | 0.011293
|  |  |  | @ Cl=0.4, Cd= | 0.013997
|  |  |  | @ Cl=0.6, Cd= | 0.01221
alpha (deg) | Cl | Cd | Cm | Cl/Cd
-20 | -1.033 | 0.18352 | 0.009 | -5.631
-19.5 | -1.041 | 0.17469 | 0.009 | -5.959
-19 | -1.046 | 0.16693 | 0.008 | -6.263
-18.5 | -1.048 | 0.15933 | 0.008 | -6.58
-18 | -1.049 | 0.1514 | 0.008 | -6.932
-17.5 | -1.049 | 0.14346 | 0.008 | -7.311
-17 | -1.046 | 0.13668 | 0.008 | -7.654
-16.5 | -1.041 | 0.13001 | 0.008 | -8.01
-16 | -1.034 | 0.12342 | 0.008 | -8.382
-15.5 | -1.025 | 0.11695 | 0.008 | -8.767
-15 | -1.014 | 0.11131 | 0.008 | -9.109
-14.5 | -1 | 0.10531 | 0.008 | -9.495
-14 | -0.984 | 0.09944 | 0.007 | -9.893
-13.5 | -0.965 | 0.09403 | 0.007 | -10.264
-13 | -0.944 | 0.089 | 0.007 | -10.609
-12.5 | -0.921 | 0.08409 | 0.007 | -10.951
-12 | -0.895 | 0.07925 | 0.007 | -11.296
-11.5 | -0.867 | 0.07488 | 0.007 | -11.58
-11 | -0.837 | 0.07059 | 0.007 | -11.856
-10.5 | -0.805 | 0.06671 | 0.007 | -12.062
-10 | -0.77 | 0.06281 | 0.007 | -12.256
-9.5 | -0.733 | 0.05935 | 0.007 | -12.352
-9 | -0.695 | 0.05598 | 0.007 | -12.407
-8.5 | -0.654 | 0.05272 | 0.006 | -12.415
-8 | -0.613 | 0.04979 | 0.006 | -12.312
-7.5 | -0.57 | 0.04708 | 0.006 | -12.112
-7 | -0.526 | 0.04458 | 0.006 | -11.803
-6.5 | -0.481 | 0.04229 | 0.006 | -11.372
-6 | -0.435 | 0.04015 | 0.006 | -10.835
-5.5 | -0.388 | 0.03825 | 0.006 | -10.143
-5 | -0.34 | 0.03648 | 0.006 | -9.326
-4.5 | -0.292 | 0.035 | 0.006 | -8.332
-4 | -0.243 | 0.03364 | 0.006 | -7.213
-3.5 | -0.193 | 0.03248 | 0.006 | -5.945
-3 | -0.143 | 0.03146 | 0.006 | -4.55
-2.5 | -0.093 | 0.03059 | 0.005 | -3.038
-2 | -0.042 | 0.02946 | 0.005 | -1.438
-1.5 | 0.011 | 0.01101 | 0.01 | 0.954
-1 | 0.073 | 0.01107 | 0.01 | 6.621
-0.5 | 0.136 | 0.01159 | 0.009 | 11.731
0 | 0.199 | 0.01127 | 0.009 | 17.618
0.5 | 0.261 | 0.01137 | 0.009 | 22.936
1 | 0.323 | 0.01333 | 0.009 | 24.206
1.5 | 0.385 | 0.01396 | 0.008 | 27.539
2 | 0.446 | 0.01411 | 0.008 | 31.622
2.5 | 0.507 | 0.0118 | 0.008 | 43.005
3 | 0.568 | 0.01205 | 0.007 | 47.141
3.5 | 0.628 | 0.01235 | 0.007 | 50.873
4 | 0.688 | 0.01268 | 0.007 | 54.253
4.5 | 0.747 | 0.01307 | 0.007 | 57.186
5 | 0.806 | 0.01348 | 0.006 | 59.79
5.5 | 0.864 | 0.01394 | 0.006 | 61.986
6 | 0.921 | 0.01443 | 0.006 | 63.812
6.5 | 0.976 | 0.015 | 0.006 | 65.082
7 | 1.031 | 0.01563 | 0.005 | 65.962
7.5 | 1.085 | 0.01633 | 0.005 | 66.416
8 | 1.137 | 0.0171 | 0.005 | 66.471
8.5 | 1.187 | 0.01799 | 0.005 | 65.972
9 | 1.235 | 0.01905 | 0.004 | 64.838
9.5 | 1.282 | 0.02027 | 0.004 | 63.269
10 | 1.327 | 0.02165 | 0.004 | 61.298
10.5 | 1.37 | 0.0233 | 0.004 | 58.79
11 | 1.41 | 0.0252 | 0.003 | 55.959
11.5 | 1.449 | 0.0275 | 0.003 | 52.671
12 | 1.485 | 0.03011 | 0.003 | 49.328
12.5 | 1.519 | 0.03311 | 0.003 | 45.888
13 | 1.551 | 0.03651 | 0.002 | 42.489
13.5 | 1.582 | 0.04032 | 0.002 | 39.229
14 | 1.61 | 0.04466 | 0.002 | 36.054
14.5 | 1.636 | 0.04948 | 0.002 | 33.068
15 | 1.661 | 0.05469 | 0.001 | 30.361
15.5 | 1.683 | 0.06027 | 0.001 | 27.926
16 | 1.704 | 0.06621 | 0.001 | 25.733
16.5 | 1.722 | 0.07276 | 0.001 | 23.672
17 | 1.739 | 0.07964 | 0.001 | 21.833
17.5 | 1.753 | 0.08681 | 0.001 | 20.191
18 | 1.764 | 0.09426 | 0 | 18.718
18.5 | 1.773 | 0.10203 | 0 | 17.376
19 | 1.778 | 0.1102 | 0 | 16.138
19.5 | 1.781 | 0.11849 | 0 | 15.034
20 | 1.782 | 0.12688 | 0 | 14.045

## 26. Re 500k Mach 0.00 (2)
BIGFOIL.COM POLAR EXPORT
NACA42118
NACA42118 |  |  |  | Cl Max: | 1.3615 | at alpha= | 19 | deg
XFOIL ncrit=9 |  |  |  | L/D Max: | 59.7359 | at alpha= | 8.5 | deg
Re: | 500000 |  |  | Cd Min: | 0.16674 | at alpha= | -17.5 | deg
Mach: | 0 |  |  | Cl=0 at alpha= | -2.5833 | deg
|  |  |  | @ Cl=0.1, Cd= | 0.011758
|  |  |  | @ Cl=0.4, Cd= | 0.010117
|  |  |  | @ Cl=0.6, Cd= | 0.012472
alpha (deg) | Cl | Cd | Cm | Cl/Cd
-17.5 | -0.4856 | 0.16674 | -0.0106 | -2.9123
-17 | -0.5032 | 0.15057 | -0.0193 | -3.342
-16.5 | -0.4885 | 0.1456 | -0.0204 | -3.3551
-16 | -0.4779 | 0.13959 | -0.0222 | -3.4236
-15.5 | -0.5869 | 0.10289 | -0.0459 | -5.7042
-15 | -0.65 | 0.08771 | -0.0549 | -7.4108
-14.5 | -0.7254 | 0.07638 | -0.0593 | -9.4973
-14 | -0.7907 | 0.0697 | -0.057 | -11.3443
-13.5 | -0.858 | 0.06601 | -0.0481 | -12.998
-13 | -0.9187 | 0.06388 | -0.0339 | -14.3817
-12.5 | -0.9409 | 0.05806 | -0.0254 | -16.2056
-12 | -0.9163 | 0.05232 | -0.0232 | -17.5134
-11.5 | -0.9228 | 0.04924 | -0.015 | -18.7409
-11 | -0.9071 | 0.04564 | -0.0111 | -19.8751
-10.5 | -0.8845 | 0.0449 | -0.0079 | -19.6993
-10 | -0.8201 | 0.03739 | -0.0123 | -21.9337
-9.5 | -0.7636 | 0.03381 | -0.0141 | -22.585
-9 | -0.7137 | 0.03133 | -0.0138 | -22.7801
-8.5 | -0.6445 | 0.02781 | -0.0173 | -23.1751
-7.5 | -0.4966 | 0.02233 | -0.0238 | -22.2391
-7 | -0.3996 | 0.01901 | -0.0313 | -21.0205
-6.5 | -0.3185 | 0.01733 | -0.0363 | -18.3785
-6 | -0.2528 | 0.01619 | -0.038 | -15.6146
-5.5 | -0.1984 | 0.01501 | -0.0376 | -13.2179
-5 | -0.1618 | 0.01432 | -0.0337 | -11.2989
-4.5 | -0.1302 | 0.01386 | -0.0286 | -9.3939
-4 | -0.098 | 0.01337 | -0.0236 | -7.3298
-3.5 | -0.0665 | 0.01289 | -0.0185 | -5.159
-3 | -0.03 | 0.01261 | -0.0143 | -2.3791
-2.5 | 0.006 | 0.01222 | -0.0101 | 0.491
-2 | 0.0455 | 0.01204 | -0.0065 | 3.7791
-1.5 | 0.0865 | 0.01179 | -0.0033 | 7.3367
-1 | 0.1293 | 0.01169 | -0.0003 | 11.0607
-0.5 | 0.1544 | 0.01065 | 0.0056 | 14.4977
0 | 0.1683 | 0.00946 | 0.014 | 17.7907
0.5 | 0.193 | 0.00904 | 0.0208 | 21.3496
1.5 | 0.2732 | 0.00917 | 0.0284 | 29.7928
2 | 0.3225 | 0.00944 | 0.0301 | 34.1631
2.5 | 0.3706 | 0.00983 | 0.0321 | 37.7009
3 | 0.4321 | 0.01043 | 0.0312 | 41.4286
3.5 | 0.4874 | 0.01107 | 0.0313 | 44.0289
4 | 0.5618 | 0.01193 | 0.0271 | 47.0914
4.5 | 0.6175 | 0.01272 | 0.0268 | 48.5456
5 | 0.6918 | 0.0136 | 0.0226 | 50.8676
5.5 | 0.7581 | 0.01435 | 0.02 | 52.8293
6 | 0.8179 | 0.01522 | 0.0185 | 53.7385
6.5 | 0.8859 | 0.01586 | 0.0155 | 55.8575
7 | 0.9438 | 0.01669 | 0.0141 | 56.5488
7.5 | 1.0083 | 0.01742 | 0.0114 | 57.8817
8 | 1.0696 | 0.01806 | 0.0092 | 59.2248
8.5 | 1.1308 | 0.01893 | 0.0066 | 59.7359
9 | 1.1248 | 0.01971 | 0.0168 | 57.0675
9.5 | 1.1303 | 0.02031 | 0.0249 | 55.6524
10 | 1.1399 | 0.02111 | 0.0319 | 53.9981
10.5 | 1.1529 | 0.02211 | 0.0378 | 52.1438
11 | 1.1682 | 0.02335 | 0.0428 | 50.03
11.5 | 1.1869 | 0.02501 | 0.047 | 47.457
12 | 1.2049 | 0.02639 | 0.0507 | 45.6574
12.5 | 1.2242 | 0.02804 | 0.0538 | 43.6591
13 | 1.2432 | 0.02989 | 0.0564 | 41.5925
13.5 | 1.2617 | 0.03193 | 0.0586 | 39.5146
14 | 1.2832 | 0.0341 | 0.0606 | 37.6305
14.5 | 1.296 | 0.03682 | 0.0621 | 35.1983
15 | 1.3089 | 0.03978 | 0.063 | 32.9035
15.5 | 1.322 | 0.04292 | 0.0636 | 30.8015
16 | 1.3356 | 0.04616 | 0.0639 | 28.9341
16.5 | 1.3518 | 0.04916 | 0.0646 | 27.498
17 | 1.3511 | 0.05426 | 0.0636 | 24.9005
17.5 | 1.3514 | 0.05948 | 0.0623 | 22.7202
18 | 1.3543 | 0.06459 | 0.0608 | 20.9676
18.5 | 1.3601 | 0.0694 | 0.0593 | 19.598
19 | 1.3615 | 0.07471 | 0.0578 | 18.2238
19.5 | 1.3385 | 0.08384 | 0.0536 | 15.9649
20 | 1.3212 | 0.09241 | 0.0496 | 14.2972

## 27. Re 500k Mach 0.10 (1)
BIGFOIL.COM POLAR EXPORT
NACA42118
NACA42118 |  |  |  | Cl Max: | 1.764 | at alpha= | 19.5 | deg
JavaFoil+Calcfoil stall+Eppler ext transition |  |  |  | L/D Max: | 65.963 | at alpha= | 7.5 | deg
Re: | 500000 |  |  | Cd Min: | 0.01106 | at alpha= | -1.5 | deg
Mach: | 0.1 |  |  | Cl=0 at alpha= | -1.6018 | deg
|  |  |  | @ Cl=0.1, Cd= | 0.011313
|  |  |  | @ Cl=0.4, Cd= | 0.014024
|  |  |  | @ Cl=0.6, Cd= | 0.01226
alpha (deg) | Cl | Cd | Cm | Cl/Cd
-20 | -0.996 | 0.18583 | 0.009 | -5.358
-19.5 | -1.006 | 0.17779 | 0.008 | -5.66
-19 | -1.014 | 0.16944 | 0.008 | -5.984
-18.5 | -1.02 | 0.16205 | 0.008 | -6.293
-18 | -1.024 | 0.15378 | 0.008 | -6.658
-17.5 | -1.026 | 0.14601 | 0.008 | -7.026
-17 | -1.026 | 0.13854 | 0.008 | -7.406
-16.5 | -1.024 | 0.13168 | 0.008 | -7.774
-16 | -1.019 | 0.12452 | 0.008 | -8.186
-15.5 | -1.012 | 0.11801 | 0.008 | -8.579
-15 | -1.003 | 0.11173 | 0.008 | -8.977
-14.5 | -0.991 | 0.10587 | 0.008 | -9.362
-14 | -0.977 | 0.10004 | 0.007 | -9.764
-13.5 | -0.96 | 0.09479 | 0.007 | -10.125
-13 | -0.94 | 0.08969 | 0.007 | -10.481
-12.5 | -0.918 | 0.08463 | 0.007 | -10.847
-12 | -0.893 | 0.07973 | 0.007 | -11.205
-11.5 | -0.866 | 0.07523 | 0.007 | -11.515
-11 | -0.837 | 0.07087 | 0.007 | -11.809
-10.5 | -0.805 | 0.0671 | 0.007 | -12
-10 | -0.771 | 0.06316 | 0.007 | -12.204
-9.5 | -0.734 | 0.05949 | 0.007 | -12.345
-9 | -0.696 | 0.0561 | 0.007 | -12.412
-8.5 | -0.657 | 0.05293 | 0.006 | -12.403
-8 | -0.615 | 0.04993 | 0.006 | -12.318
-7.5 | -0.572 | 0.04719 | 0.006 | -12.127
-7 | -0.528 | 0.04464 | 0.006 | -11.832
-6.5 | -0.483 | 0.04239 | 0.006 | -11.394
-6 | -0.437 | 0.04023 | 0.006 | -10.857
-5.5 | -0.39 | 0.0383 | 0.006 | -10.174
-5 | -0.342 | 0.03655 | 0.006 | -9.35
-4.5 | -0.293 | 0.03504 | 0.006 | -8.362
-4 | -0.244 | 0.0337 | 0.006 | -7.232
-3.5 | -0.194 | 0.03254 | 0.006 | -5.961
-3 | -0.144 | 0.03153 | 0.006 | -4.562
-2.5 | -0.093 | 0.0307 | 0.005 | -3.041
-2 | -0.043 | 0.02954 | 0.005 | -1.441
-1.5 | 0.011 | 0.01106 | 0.01 | 0.955
-1 | 0.074 | 0.01109 | 0.01 | 6.637
-0.5 | 0.137 | 0.01163 | 0.009 | 11.749
0 | 0.199 | 0.01131 | 0.009 | 17.631
0.5 | 0.262 | 0.0114 | 0.009 | 22.989
1 | 0.324 | 0.01338 | 0.009 | 24.236
1.5 | 0.386 | 0.01399 | 0.008 | 27.615
2 | 0.448 | 0.01414 | 0.008 | 31.704
2.5 | 0.51 | 0.01185 | 0.008 | 42.991
3 | 0.571 | 0.01212 | 0.008 | 47.099
3.5 | 0.631 | 0.01241 | 0.007 | 50.869
4 | 0.691 | 0.01276 | 0.007 | 54.158
4.5 | 0.751 | 0.01315 | 0.007 | 57.102
5 | 0.809 | 0.01357 | 0.006 | 59.67
5.5 | 0.867 | 0.01403 | 0.006 | 61.813
6 | 0.924 | 0.01455 | 0.006 | 63.506
6.5 | 0.98 | 0.01513 | 0.006 | 64.786
7 | 1.035 | 0.01579 | 0.005 | 65.549
7.5 | 1.088 | 0.0165 | 0.005 | 65.963
8 | 1.14 | 0.0173 | 0.005 | 65.922
8.5 | 1.19 | 0.01824 | 0.005 | 65.247
9 | 1.239 | 0.01935 | 0.004 | 64.027
9.5 | 1.285 | 0.0206 | 0.004 | 62.401
10 | 1.33 | 0.02208 | 0.004 | 60.214
10.5 | 1.372 | 0.02381 | 0.004 | 57.626
11 | 1.412 | 0.02581 | 0.003 | 54.704
11.5 | 1.45 | 0.02823 | 0.003 | 51.353
12 | 1.486 | 0.0309 | 0.003 | 48.083
12.5 | 1.519 | 0.03414 | 0.003 | 44.5
13 | 1.551 | 0.03766 | 0.002 | 41.172
13.5 | 1.58 | 0.04169 | 0.002 | 37.899
14 | 1.607 | 0.04633 | 0.002 | 34.692
14.5 | 1.633 | 0.05131 | 0.002 | 31.82
15 | 1.656 | 0.05675 | 0.001 | 29.186
15.5 | 1.678 | 0.06263 | 0.001 | 26.787
16 | 1.697 | 0.06886 | 0.001 | 24.647
16.5 | 1.715 | 0.0756 | 0.001 | 22.684
17 | 1.73 | 0.08274 | 0.001 | 20.907
17.5 | 1.742 | 0.09016 | 0.001 | 19.326
18 | 1.752 | 0.09782 | 0 | 17.915
18.5 | 1.759 | 0.10584 | 0 | 16.622
19 | 1.763 | 0.1142 | 0 | 15.439
19.5 | 1.764 | 0.12274 | 0 | 14.37
20 | 1.762 | 0.13132 | 0 | 13.416

## 28. Re 500k Mach 0.10 (2)
BIGFOIL.COM POLAR EXPORT
NACA42118
NACA42118 |  |  |  | Cl Max: | 1.3476 | at alpha= | 18.5 | deg
XFOIL ncrit=9 |  |  |  | L/D Max: | 58.67 | at alpha= | 8 | deg
Re: | 500000 |  |  | Cd Min: | 0.16769 | at alpha= | -17.5 | deg
Mach: | 0.1 |  |  | Cl=0 at alpha= | -2.5956 | deg
|  |  |  | @ Cl=0.1, Cd= | 0.011656
|  |  |  | @ Cl=0.4, Cd= | 0.010177
|  |  |  | @ Cl=0.6, Cd= | 0.01258
alpha (deg) | Cl | Cd | Cm | Cl/Cd
-17.5 | -0.4838 | 0.16769 | -0.0104 | -2.8851
-17 | -0.5003 | 0.15182 | -0.0191 | -3.2953
-16.5 | -0.4848 | 0.14693 | -0.02 | -3.2995
-16 | -0.4735 | 0.14106 | -0.0218 | -3.3567
-15.5 | -0.5809 | 0.10466 | -0.0456 | -5.5504
-15 | -0.6459 | 0.08937 | -0.055 | -7.2273
-14.5 | -0.7185 | 0.07825 | -0.0595 | -9.1821
-14 | -0.7789 | 0.07143 | -0.058 | -10.9044
-13.5 | -0.8427 | 0.06727 | -0.0504 | -12.5271
-13 | -0.9024 | 0.06495 | -0.037 | -13.8938
-12.5 | -0.9038 | 0.05764 | -0.0323 | -15.6801
-12 | -0.8915 | 0.05284 | -0.0281 | -16.8717
-11.5 | -0.9035 | 0.04981 | -0.0192 | -18.1389
-11 | -0.9018 | 0.04657 | -0.0127 | -19.3644
-10.5 | -0.8808 | 0.04543 | -0.0096 | -19.3881
-10 | -0.8199 | 0.03805 | -0.0135 | -21.548
-9.5 | -0.7633 | 0.03425 | -0.0153 | -22.2861
-9 | -0.7155 | 0.03183 | -0.0146 | -22.4788
-8.5 | -0.6452 | 0.02808 | -0.0182 | -22.9772
-8 | -0.5857 | 0.02599 | -0.0191 | -22.5356
-7.5 | -0.4908 | 0.02214 | -0.0257 | -22.168
-7 | -0.3989 | 0.01914 | -0.0322 | -20.8412
-6.5 | -0.3183 | 0.01743 | -0.037 | -18.2616
-6 | -0.2515 | 0.01626 | -0.0388 | -15.4674
-5.5 | -0.1968 | 0.0151 | -0.0384 | -13.0331
-5 | -0.1595 | 0.01437 | -0.0345 | -11.0995
-4 | -0.0962 | 0.01345 | -0.0242 | -7.1524
-3.5 | -0.0652 | 0.01293 | -0.019 | -5.0425
-3 | -0.0292 | 0.01266 | -0.0146 | -2.3065
-2.5 | 0.0069 | 0.01227 | -0.0103 | 0.56235
-2 | 0.0466 | 0.01207 | -0.0067 | 3.8608
-1.5 | 0.0875 | 0.01183 | -0.0033 | 7.3964
-0.5 | 0.1588 | 0.01084 | 0.0052 | 14.6494
0 | 0.1701 | 0.00951 | 0.014 | 17.8864
0.5 | 0.1945 | 0.00909 | 0.021 | 21.3971
1 | 0.2305 | 0.00906 | 0.0257 | 25.4415
1.5 | 0.2738 | 0.00922 | 0.0288 | 29.6963
2 | 0.3227 | 0.00948 | 0.0308 | 34.0401
2.5 | 0.3722 | 0.00991 | 0.0325 | 37.558
3 | 0.4315 | 0.01048 | 0.0321 | 41.1737
3.5 | 0.4875 | 0.01113 | 0.0322 | 43.8005
4 | 0.5623 | 0.01201 | 0.028 | 46.8193
4.5 | 0.6179 | 0.01285 | 0.0278 | 48.0856
5 | 0.6925 | 0.01375 | 0.0236 | 50.3636
5.5 | 0.7591 | 0.01447 | 0.0212 | 52.4603
6 | 0.8204 | 0.01533 | 0.0195 | 53.516
6.5 | 0.8871 | 0.016 | 0.0168 | 55.4438
7 | 0.9447 | 0.01693 | 0.0155 | 55.8004
7.5 | 1.0097 | 0.01758 | 0.0128 | 57.4346
8 | 1.0719 | 0.01827 | 0.0106 | 58.67
8.5 | 1.1235 | 0.01923 | 0.0098 | 58.4243
9 | 1.1207 | 0.01995 | 0.0195 | 56.1754
9.5 | 1.1268 | 0.02063 | 0.0274 | 54.6195
10 | 1.1369 | 0.0215 | 0.0342 | 52.8791
10.5 | 1.1502 | 0.02258 | 0.04 | 50.9389
11 | 1.1657 | 0.02394 | 0.0449 | 48.6926
11.5 | 1.1848 | 0.02559 | 0.049 | 46.2993
12 | 1.2027 | 0.0271 | 0.0526 | 44.3801
12.5 | 1.2217 | 0.02887 | 0.0556 | 42.3173
13 | 1.2405 | 0.03082 | 0.0582 | 40.2498
13.5 | 1.2589 | 0.03299 | 0.0603 | 38.16
14 | 1.2781 | 0.03536 | 0.0623 | 36.1454
14.5 | 1.2902 | 0.03829 | 0.0635 | 33.6955
15 | 1.3027 | 0.04142 | 0.0644 | 31.451
15.5 | 1.3153 | 0.04473 | 0.0649 | 29.4053
16 | 1.3287 | 0.04808 | 0.0651 | 27.6352
16.5 | 1.3391 | 0.05183 | 0.0653 | 25.8364
17 | 1.337 | 0.05726 | 0.0641 | 23.3496
17.5 | 1.3363 | 0.06277 | 0.0625 | 21.2888
18 | 1.3395 | 0.06797 | 0.0609 | 19.7072
18.5 | 1.3476 | 0.0725 | 0.0597 | 18.5876
19 | 1.3325 | 0.08031 | 0.0566 | 16.592
19.5 | 1.3053 | 0.09024 | 0.0519 | 14.4648
20 | 1.2892 | 0.09884 | 0.0478 | 13.0433

## 29. Re 500k Mach 0.25 (1)
BIGFOIL.COM POLAR EXPORT
NACA42118
NACA42118 |  |  |  | Cl Max: | 1.663 | at alpha= | 17.5 | deg
JavaFoil+Calcfoil stall+Eppler ext transition |  |  |  | L/D Max: | 63.205 | at alpha= | 7 | deg
Re: | 500000 |  |  | Cd Min: | 0.01098 | at alpha= | -0.5 | deg
Mach: | 0.25 |  |  | Cl=0 at alpha= | -1.6 | deg
|  |  |  | @ Cl=0.1, Cd= | 0.011161
|  |  |  | @ Cl=0.4, Cd= | 0.013851
|  |  |  | @ Cl=0.6, Cd= | 0.012537
alpha (deg) | Cl | Cd | Cm | Cl/Cd
-19.5 | -0.698 | 0.21164 | 0.008 | -3.296
-19 | -0.734 | 0.19741 | 0.008 | -3.719
-18.5 | -0.768 | 0.18316 | 0.008 | -4.194
-18 | -0.799 | 0.17247 | 0.008 | -4.633
-17.5 | -0.827 | 0.16283 | 0.008 | -5.078
-17 | -0.851 | 0.15302 | 0.008 | -5.561
-16.5 | -0.871 | 0.1452 | 0.008 | -6.002
-16 | -0.888 | 0.13567 | 0.008 | -6.546
-15.5 | -0.901 | 0.12812 | 0.008 | -7.03
-15 | -0.909 | 0.11954 | 0.008 | -7.607
-14.5 | -0.914 | 0.11258 | 0.008 | -8.117
-14 | -0.914 | 0.10611 | 0.007 | -8.615
-13.5 | -0.91 | 0.0996 | 0.007 | -9.138
-13 | -0.902 | 0.09404 | 0.007 | -9.594
-12.5 | -0.89 | 0.08831 | 0.007 | -10.079
-12 | -0.874 | 0.08284 | 0.007 | -10.549
-11.5 | -0.854 | 0.07791 | 0.007 | -10.963
-11 | -0.831 | 0.07309 | 0.007 | -11.367
-10.5 | -0.804 | 0.06855 | 0.007 | -11.73
-10 | -0.773 | 0.06456 | 0.007 | -11.978
-9.5 | -0.74 | 0.06078 | 0.007 | -12.172
-9 | -0.704 | 0.05713 | 0.007 | -12.321
-8.5 | -0.666 | 0.05375 | 0.007 | -12.384
-8 | -0.625 | 0.05066 | 0.006 | -12.341
-7.5 | -0.583 | 0.04777 | 0.006 | -12.205
-7 | -0.539 | 0.04519 | 0.006 | -11.93
-6.5 | -0.494 | 0.04282 | 0.006 | -11.527
-6 | -0.447 | 0.0406 | 0.006 | -11.007
-5.5 | -0.399 | 0.03862 | 0.006 | -10.332
-5 | -0.35 | 0.03682 | 0.006 | -9.511
-4.5 | -0.3 | 0.03525 | 0.006 | -8.524
-4 | -0.25 | 0.03391 | 0.006 | -7.373
-3.5 | -0.199 | 0.03277 | 0.006 | -6.075
-3 | -0.148 | 0.03175 | 0.006 | -4.65
-2.5 | -0.096 | 0.03055 | 0.006 | -3.137
-2 | -0.044 | 0.02982 | 0.006 | -1.465
-1.5 | 0.011 | 0.01124 | 0.01 | 0.964
-1 | 0.076 | 0.01127 | 0.01 | 6.706
-0.5 | 0.14 | 0.01098 | 0.01 | 12.78
0 | 0.205 | 0.01108 | 0.009 | 18.486
0.5 | 0.269 | 0.01124 | 0.009 | 23.938
1 | 0.333 | 0.01364 | 0.009 | 24.406
1.5 | 0.396 | 0.01381 | 0.009 | 28.701
2 | 0.46 | 0.01446 | 0.008 | 31.796
2.5 | 0.523 | 0.01218 | 0.008 | 42.89
3 | 0.585 | 0.01245 | 0.008 | 46.974
3.5 | 0.647 | 0.01281 | 0.007 | 50.51
4 | 0.708 | 0.01319 | 0.007 | 53.687
4.5 | 0.768 | 0.01363 | 0.007 | 56.366
5 | 0.828 | 0.01411 | 0.007 | 58.705
5.5 | 0.887 | 0.01463 | 0.006 | 60.622
6 | 0.944 | 0.01525 | 0.006 | 61.907
6.5 | 1 | 0.01594 | 0.006 | 62.759
7 | 1.055 | 0.01669 | 0.005 | 63.205
7.5 | 1.108 | 0.01756 | 0.005 | 63.082
8 | 1.159 | 0.01856 | 0.005 | 62.455
8.5 | 1.208 | 0.01977 | 0.005 | 61.085
9 | 1.255 | 0.02107 | 0.004 | 59.54
9.5 | 1.299 | 0.02271 | 0.004 | 57.2
10 | 1.341 | 0.02464 | 0.004 | 54.443
10.5 | 1.38 | 0.02693 | 0.004 | 51.264
11 | 1.417 | 0.02969 | 0.003 | 47.718
11.5 | 1.451 | 0.0329 | 0.003 | 44.11
12 | 1.483 | 0.03656 | 0.003 | 40.556
12.5 | 1.512 | 0.04073 | 0.003 | 37.119
13 | 1.538 | 0.04543 | 0.002 | 33.86
13.5 | 1.562 | 0.05087 | 0.002 | 30.711
14 | 1.584 | 0.05675 | 0.002 | 27.914
14.5 | 1.603 | 0.06324 | 0.002 | 25.345
15 | 1.62 | 0.07027 | 0.001 | 23.051
15.5 | 1.634 | 0.07771 | 0.001 | 21.025
16 | 1.646 | 0.08564 | 0.001 | 19.213
16.5 | 1.655 | 0.09391 | 0.001 | 17.62
17 | 1.66 | 0.10243 | 0.001 | 16.21
17.5 | 1.663 | 0.11125 | 0.001 | 14.945
18 | 1.661 | 0.12035 | 0 | 13.804
18.5 | 1.654 | 0.12985 | 0 | 12.741
19 | 1.643 | 0.13961 | 0 | 11.766
19.5 | 1.626 | 0.14977 | 0 | 10.856
20 | 1.604 | 0.16048 | 0 | 9.997

## 30. Re 500k Mach 0.25 (2)
BIGFOIL.COM POLAR EXPORT
NACA42118
NACA42118 |  |  |  | Cl Max: | 1.266 | at alpha= | 15.5 | deg
XFOIL ncrit=9 |  |  |  | L/D Max: | 54.5257 | at alpha= | 8 | deg
Re: | 500000 |  |  | Cd Min: | 0.20131 | at alpha= | 20 | deg
Mach: | 0.25 |  |  | Cl=0 at alpha= | -2.6818 | deg
|  |  |  | @ Cl=0.1, Cd= | 0.012034
|  |  |  | @ Cl=0.4, Cd= | 0.010471
|  |  |  | @ Cl=0.6, Cd= | 0.013006
alpha (deg) | Cl | Cd | Cm | Cl/Cd
-15.5 | -0.5176 | 0.11967 | -0.0385 | -4.3252
-15 | -0.5004 | 0.11447 | -0.0379 | -4.3715
-14.5 | -0.4858 | 0.10995 | -0.0377 | -4.4184
-14 | -0.5406 | 0.09091 | -0.0494 | -5.9465
-13.5 | -0.6057 | 0.07611 | -0.058 | -7.9582
-13 | -0.6545 | 0.06676 | -0.0605 | -9.8038
-12.5 | -0.6951 | 0.06006 | -0.0588 | -11.5734
-12 | -0.7306 | 0.05514 | -0.0537 | -13.2499
-11.5 | -0.7669 | 0.05157 | -0.0451 | -14.871
-11 | -0.8133 | 0.04948 | -0.0315 | -16.4369
-10.5 | -0.8593 | 0.04913 | -0.0184 | -17.4903
-10 | -0.8106 | 0.04151 | -0.0207 | -19.5278
-9.5 | -0.7552 | 0.03669 | -0.0226 | -20.5833
-9 | -0.7209 | 0.03454 | -0.0196 | -20.8715
-8.5 | -0.6461 | 0.02956 | -0.0239 | -21.8572
-7.5 | -0.4977 | 0.02322 | -0.0293 | -21.4341
-7 | -0.4008 | 0.01998 | -0.036 | -20.0601
-6.5 | -0.3111 | 0.01795 | -0.0419 | -17.3315
-6 | -0.2423 | 0.01669 | -0.0436 | -14.5177
-5.5 | -0.1878 | 0.01568 | -0.0424 | -11.977
-5 | -0.1473 | 0.01475 | -0.0389 | -9.9864
-4.5 | -0.1153 | 0.01416 | -0.0335 | -8.1427
-4 | -0.0829 | 0.01385 | -0.0279 | -5.9856
-3.5 | -0.0575 | 0.01322 | -0.0213 | -4.3495
-3 | -0.0231 | 0.01288 | -0.0163 | -1.7935
-2.5 | 0.0132 | 0.01253 | -0.0116 | 1.0535
-1.5 | 0.0932 | 0.01205 | -0.0037 | 7.7344
-1 | 0.1364 | 0.01195 | -0.0003 | 11.4142
-0.5 | 0.179 | 0.01185 | 0.0032 | 15.1055
0 | 0.1795 | 0.00992 | 0.0141 | 18.0948
0.5 | 0.2013 | 0.00941 | 0.0219 | 21.3921
1.5 | 0.276 | 0.00947 | 0.0316 | 29.1447
2 | 0.3235 | 0.00973 | 0.0343 | 33.2477
2.5 | 0.3766 | 0.01021 | 0.0357 | 36.8854
3 | 0.426 | 0.01076 | 0.0379 | 39.5911
3.5 | 0.491 | 0.01159 | 0.0366 | 42.3641
4 | 0.5635 | 0.01249 | 0.0334 | 45.1161
4.5 | 0.6229 | 0.01333 | 0.0331 | 46.7292
5 | 0.6992 | 0.01428 | 0.0292 | 48.9636
6 | 0.8282 | 0.01598 | 0.0259 | 51.8273
6.5 | 0.8851 | 0.01689 | 0.0255 | 52.4038
7 | 0.9542 | 0.01784 | 0.0224 | 53.4865
7.5 | 1.0168 | 0.01871 | 0.0207 | 54.3453
8 | 1.0807 | 0.01982 | 0.0181 | 54.5257
8.5 | 1.0954 | 0.0208 | 0.0246 | 52.6635
9 | 1.0999 | 0.02167 | 0.0328 | 50.7568
9.5 | 1.1086 | 0.02276 | 0.0399 | 48.7083
10 | 1.1208 | 0.02406 | 0.0459 | 46.5835
10.5 | 1.1352 | 0.02572 | 0.051 | 44.1369
11 | 1.1532 | 0.02755 | 0.0553 | 41.8584
11.5 | 1.1701 | 0.0295 | 0.059 | 39.6644
12 | 1.1862 | 0.03172 | 0.062 | 37.396
12.5 | 1.2033 | 0.03414 | 0.0645 | 35.246
13 | 1.2211 | 0.03673 | 0.0668 | 33.2453
13.5 | 1.2323 | 0.04001 | 0.0685 | 30.7998
14 | 1.2388 | 0.04392 | 0.0694 | 28.2058
14.5 | 1.2458 | 0.04805 | 0.0697 | 25.9272
15 | 1.255 | 0.05219 | 0.0697 | 24.0468
15.5 | 1.266 | 0.05616 | 0.07 | 22.5427
16 | 1.2548 | 0.06295 | 0.0682 | 19.9333
16.5 | 1.2364 | 0.071 | 0.0652 | 17.4141
17 | 1.2226 | 0.07887 | 0.062 | 15.5015
17.5 | 1.2218 | 0.0852 | 0.0596 | 14.3404
18 | 1.2032 | 0.09385 | 0.056 | 12.8205
20 | 0.7737 | 0.20131 | -0.0045 | 3.8433

## 31. Re 500k Mach 0.50 (1)
BIGFOIL.COM POLAR EXPORT
NACA42118
NACA42118 |  |  |  | Cl Max: | 1.252 | at alpha= | 10 | deg
JavaFoil+Calcfoil stall+Eppler ext transition |  |  |  | L/D Max: | 52.564 | at alpha= | 5 | deg
Re: | 500000 |  |  | Cd Min: | 0.01207 | at alpha= | 0 | deg
Mach: | 0.5 |  |  | Cl=0 at alpha= | -1.5848 | deg
|  |  |  | @ Cl=0.1, Cd= | 0.023731
|  |  |  | @ Cl=0.4, Cd= | 0.014535
|  |  |  | @ Cl=0.6, Cd= | 0.013726
alpha (deg) | Cl | Cd | Cm | Cl/Cd
-20 | -1.016 | 0.22571 | 0.012 | -4.503
-19.5 | -0.99 | 0.22076 | 0.012 | -4.484
-19 | -0.964 | 0.21709 | 0.012 | -4.438
-18.5 | -0.936 | 0.20675 | 0.011 | -4.526
-18 | -0.909 | 0.20185 | 0.011 | -4.504
-17.5 | -0.882 | 0.20494 | 0.011 | -4.306
-17 | -0.856 | 0.18692 | 0.011 | -4.578
-16.5 | -0.828 | 0.18349 | 0.01 | -4.515
-16 | -0.801 | 0.184 | 0.01 | -4.353
-15.5 | -0.774 | 0.18011 | 0.01 | -4.297
-15 | -0.747 | 0.16823 | 0.01 | -4.44
-14.5 | -0.72 | 0.16498 | 0.01 | -4.363
-14 | -0.692 | 0.15771 | 0.009 | -4.386
-13.5 | -0.665 | 0.15461 | 0.009 | -4.298
-13 | -0.637 | 0.14837 | 0.009 | -4.295
-12.5 | -0.609 | 0.14219 | 0.008 | -4.285
-12 | -0.582 | 0.13408 | 0.008 | -4.339
-11.5 | -0.554 | 0.12683 | 0.008 | -4.372
-11 | -0.526 | 0.12459 | 0.007 | -4.225
-10.5 | -0.499 | 0.12189 | 0.007 | -4.092
-10 | -0.471 | 0.11127 | 0.007 | -4.233
-9.5 | -0.443 | 0.07913 | 0.007 | -5.602
-9 | -0.415 | 0.07345 | 0.006 | -5.656
-8.5 | -0.601 | 0.06386 | 0.006 | -9.415
-8 | -0.613 | 0.05724 | 0.006 | -10.705
-7.5 | -0.596 | 0.05243 | 0.007 | -11.377
-7 | -0.567 | 0.0486 | 0.007 | -11.656
-6.5 | -0.528 | 0.04529 | 0.007 | -11.662
-6 | -0.484 | 0.04241 | 0.006 | -11.414
-5.5 | -0.436 | 0.04002 | 0.006 | -10.894
-5 | -0.385 | 0.03789 | 0.006 | -10.162
-4.5 | -0.332 | 0.03613 | 0.006 | -9.182
-4 | -0.277 | 0.03454 | 0.006 | -8.021
-3.5 | -0.221 | 0.03294 | 0.006 | -6.709
-3 | -0.164 | 0.03186 | 0.006 | -5.153
-2.5 | -0.107 | 0.03098 | 0.006 | -3.443
-2 | -0.049 | 0.02994 | 0.006 | -1.625
-1.5 | 0.01 | 0.02936 | 0.006 | 0.334
-1 | 0.068 | 0.02988 | 0.006 | 2.288
-0.5 | 0.156 | 0.01297 | 0.011 | 12.052
0 | 0.228 | 0.01207 | 0.011 | 18.876
0.5 | 0.299 | 0.01374 | 0.01 | 21.742
1 | 0.369 | 0.01442 | 0.01 | 25.613
1.5 | 0.439 | 0.01468 | 0.01 | 29.923
2 | 0.509 | 0.01502 | 0.009 | 33.862
2.5 | 0.577 | 0.01355 | 0.009 | 42.616
3 | 0.645 | 0.01407 | 0.009 | 45.816
3.5 | 0.711 | 0.01467 | 0.008 | 48.481
4 | 0.776 | 0.01535 | 0.008 | 50.541
4.5 | 0.839 | 0.01614 | 0.008 | 51.957
5 | 0.899 | 0.01711 | 0.007 | 52.564
5.5 | 0.958 | 0.01823 | 0.007 | 52.528
6 | 1.013 | 0.01956 | 0.007 | 51.766
6.5 | 1.064 | 0.02119 | 0.006 | 50.197
7 | 1.111 | 0.02332 | 0.006 | 47.624
7.5 | 1.153 | 0.02594 | 0.006 | 44.428
8 | 1.189 | 0.02924 | 0.005 | 40.658
8.5 | 1.218 | 0.03352 | 0.005 | 36.326
9 | 1.239 | 0.03919 | 0.004 | 31.602
9.5 | 1.251 | 0.0465 | 0.004 | 26.896
10 | 1.252 | 0.05587 | 0.004 | 22.413
10.5 | 1.242 | 0.06723 | 0.003 | 18.469
11 | 1.218 | 0.07997 | 0.003 | 15.228
11.5 | 1.173 | 0.09413 | 0.003 | 12.457
12 | 1.057 | 0.11401 | 0.002 | 9.268
12.5 | 0.804 | 0.14989 | 0.002 | 5.361
13 | 0.834 | 0.16956 | 0.002 | 4.916
13.5 | 0.864 | 0.17763 | 0.002 | 4.862
14 | 0.893 | 0.18858 | 0.001 | 4.734
14.5 | 0.922 | 0.20029 | 0.001 | 4.606
15 | 0.951 | 0.20086 | 0.001 | 4.735

## 32. Re 500k Mach 0.50 (2)
BIGFOIL.COM POLAR EXPORT
NACA42118
NACA42118 |  |  |  | Cl Max: | 0.9884 | at alpha= | 7.5 | deg
XFOIL ncrit=9 |  |  |  | L/D Max: | 39.112 | at alpha= | 5 | deg
Re: | 500000 |  |  | Cd Min: | 0.13467 | at alpha= | -14 | deg
Mach: | 0.5 |  |  | Cl=0 at alpha= | -3.509 | deg
|  |  |  | @ Cl=0.1, Cd= | 0.013237
|  |  |  | @ Cl=0.4, Cd= | 0.012383
|  |  |  | @ Cl=0.6, Cd= | 0.12655
alpha (deg) | Cl | Cd | Cm | Cl/Cd
-14 | -0.3742 | 0.13467 | -0.0296 | -2.7786
-13.5 | -0.391 | 0.11945 | -0.0384 | -3.2733
-13 | -0.378 | 0.11379 | -0.0384 | -3.3219
-12.5 | -0.3757 | 0.10569 | -0.0406 | -3.5547
-12 | -0.4456 | 0.08462 | -0.0562 | -5.2659
-11.5 | -0.505 | 0.07318 | -0.0628 | -6.9008
-11 | -0.563 | 0.06514 | -0.0639 | -8.6429
-10.5 | -0.5452 | 0.05807 | -0.0618 | -9.3887
-10 | -0.5721 | 0.05235 | -0.058 | -10.9284
-9.5 | -0.5919 | 0.04619 | -0.057 | -12.8145
-9 | -0.6429 | 0.04305 | -0.052 | -14.9338
-8 | -0.5334 | 0.03043 | -0.0552 | -17.5288
-7.5 | -0.4503 | 0.02598 | -0.0577 | -17.3326
-7 | -0.3677 | 0.02284 | -0.06 | -16.0989
-6.5 | -0.2803 | 0.02048 | -0.0623 | -13.6865
-6 | -0.2097 | 0.01896 | -0.0616 | -11.0601
-5.5 | -0.1522 | 0.01794 | -0.0586 | -8.4838
-5 | -0.0974 | 0.01678 | -0.0556 | -5.8045
-4.5 | -0.0602 | 0.01585 | -0.0498 | -3.7981
-4 | -0.0274 | 0.01522 | -0.0431 | -1.8003
-3.5 | 0.0005 | 0.0145 | -0.0355 | 0.034483
-3 | 0.0243 | 0.01394 | -0.027 | 1.7432
-2.5 | 0.0542 | 0.01366 | -0.0192 | 3.9678
-2 | 0.0843 | 0.01332 | -0.0116 | 6.3288
-1.5 | 0.1242 | 0.01311 | -0.0057 | 9.4737
-1 | 0.165 | 0.01295 | 0 | 12.7413
-0.5 | 0.2077 | 0.01295 | 0.0054 | 16.0386
0 | 0.2245 | 0.01186 | 0.015 | 18.9292
0.5 | 0.2344 | 0.01097 | 0.0262 | 21.3674
1 | 0.2523 | 0.01069 | 0.0366 | 23.6015
1.5 | 0.2798 | 0.01072 | 0.0452 | 26.1007
2 | 0.3089 | 0.01099 | 0.0535 | 28.1074
2.5 | 0.3465 | 0.01156 | 0.0598 | 29.974
3 | 0.3979 | 0.01235 | 0.0633 | 32.2186
3.5 | 0.4721 | 0.01351 | 0.0621 | 34.9445
4 | 0.5487 | 0.01478 | 0.0602 | 37.1245
4.5 | 0.6169 | 0.01622 | 0.0594 | 38.0333
5 | 0.6915 | 0.01768 | 0.0575 | 39.112
6 | 0.8251 | 0.02131 | 0.0548 | 38.7189
6.5 | 0.8953 | 0.02339 | 0.0521 | 38.277
7 | 0.9576 | 0.02598 | 0.0497 | 36.8591
7.5 | 0.9884 | 0.02864 | 0.0518 | 34.5112
8 | 0.984 | 0.03118 | 0.0591 | 31.5587
8.5 | 0.9812 | 0.03427 | 0.0648 | 28.6315
9 | 0.9793 | 0.03796 | 0.0692 | 25.7982
9.5 | 0.9767 | 0.04223 | 0.0725 | 23.1281
10 | 0.9569 | 0.04852 | 0.0736 | 19.7218
10.5 | 0.9259 | 0.05662 | 0.0726 | 16.3529
11 | 0.8886 | 0.06614 | 0.0698 | 13.4351
11.5 | 0.8527 | 0.07623 | 0.0661 | 11.1859
12.5 | 0.5956 | 0.12655 | 0.039 | 4.7064

## 33. Re 750k Mach 0.00 (1)
BIGFOIL.COM POLAR EXPORT
NACA42118
NACA42118 |  |  |  | Cl Max: | 1.804 | at alpha= | 19.5 | deg
JavaFoil+Calcfoil stall+Eppler ext transition |  |  |  | L/D Max: | 74.158 | at alpha= | 8 | deg
Re: | 750000 |  |  | Cd Min: | 0.01001 | at alpha= | -3 | deg
Mach: | 0 |  |  | Cl=0 at alpha= | -1.5873 | deg
|  |  |  | @ Cl=0.1, Cd= | 0.01085
|  |  |  | @ Cl=0.4, Cd= | 0.012932
|  |  |  | @ Cl=0.6, Cd= | 0.011319
alpha (deg) | Cl | Cd | Cm | Cl/Cd
-20 | -1.034 | 0.17485 | 0.009 | -5.915
-19.5 | -1.042 | 0.16685 | 0.009 | -6.244
-19 | -1.046 | 0.15934 | 0.009 | -6.567
-18.5 | -1.049 | 0.15199 | 0.009 | -6.903
-18 | -1.05 | 0.14571 | 0.009 | -7.208
-17.5 | -1.05 | 0.13839 | 0.008 | -7.585
-17 | -1.047 | 0.1317 | 0.008 | -7.95
-16.5 | -1.042 | 0.12516 | 0.008 | -8.328
-16 | -1.035 | 0.11875 | 0.008 | -8.719
-15.5 | -1.026 | 0.11252 | 0.008 | -9.121
-15 | -1.015 | 0.10703 | 0.008 | -9.481
-14.5 | -1.001 | 0.10133 | 0.008 | -9.877
-14 | -0.985 | 0.09614 | 0.008 | -10.242
-13.5 | -0.966 | 0.09106 | 0.008 | -10.608
-13 | -0.945 | 0.08613 | 0.008 | -10.973
-12.5 | -0.922 | 0.08132 | 0.007 | -11.335
-12 | -0.896 | 0.07686 | 0.007 | -11.658
-11.5 | -0.868 | 0.07259 | 0.007 | -11.958
-11 | -0.838 | 0.06862 | 0.007 | -12.21
-10.5 | -0.806 | 0.0648 | 0.007 | -12.431
-10 | -0.771 | 0.06104 | 0.007 | -12.624
-9.5 | -0.734 | 0.05764 | 0.007 | -12.73
-9 | -0.695 | 0.05445 | 0.007 | -12.77
-8.5 | -0.655 | 0.05144 | 0.007 | -12.738
-8 | -0.614 | 0.04857 | 0.007 | -12.637
-7.5 | -0.571 | 0.04591 | 0.006 | -12.436
-7 | -0.527 | 0.04359 | 0.006 | -12.085
-6.5 | -0.482 | 0.04137 | 0.006 | -11.642
-6 | -0.436 | 0.03923 | 0.006 | -11.104
-5.5 | -0.389 | 0.03741 | 0.006 | -10.387
-5 | -0.341 | 0.03568 | 0.006 | -9.552
-4.5 | -0.292 | 0.03421 | 0.006 | -8.541
-4 | -0.243 | 0.03249 | 0.006 | -7.484
-3.5 | -0.194 | 0.03123 | 0.006 | -6.2
-3 | -0.177 | 0.01001 | 0.011 | -17.678
-2.5 | -0.115 | 0.01045 | 0.011 | -10.978
-2 | -0.052 | 0.01045 | 0.01 | -4.999
-1.5 | 0.011 | 0.01047 | 0.01 | 1.004
-1 | 0.073 | 0.011 | 0.01 | 6.662
-0.5 | 0.136 | 0.01065 | 0.009 | 12.771
0 | 0.199 | 0.01072 | 0.009 | 18.522
0.5 | 0.261 | 0.01133 | 0.009 | 23.043
1 | 0.323 | 0.01182 | 0.009 | 27.321
1.5 | 0.385 | 0.0129 | 0.008 | 29.82
2 | 0.446 | 0.01303 | 0.008 | 34.272
2.5 | 0.508 | 0.01098 | 0.008 | 46.256
3 | 0.569 | 0.01119 | 0.007 | 50.804
3.5 | 0.629 | 0.01144 | 0.007 | 55.016
4 | 0.689 | 0.01171 | 0.007 | 58.867
4.5 | 0.749 | 0.01203 | 0.007 | 62.229
5 | 0.808 | 0.01237 | 0.006 | 65.29
5.5 | 0.866 | 0.01275 | 0.006 | 67.879
6 | 0.923 | 0.01318 | 0.006 | 70.058
6.5 | 0.979 | 0.01366 | 0.006 | 71.697
7 | 1.035 | 0.01418 | 0.005 | 72.97
7.5 | 1.089 | 0.01477 | 0.005 | 73.74
8 | 1.142 | 0.0154 | 0.005 | 74.158
8.5 | 1.194 | 0.01613 | 0.005 | 74.002
9 | 1.244 | 0.01699 | 0.004 | 73.193
9.5 | 1.292 | 0.01795 | 0.004 | 71.96
10 | 1.338 | 0.01903 | 0.004 | 70.317
10.5 | 1.383 | 0.02031 | 0.004 | 68.083
11 | 1.425 | 0.02178 | 0.003 | 65.424
11.5 | 1.465 | 0.02357 | 0.003 | 62.163
12 | 1.504 | 0.0256 | 0.003 | 58.739
12.5 | 1.539 | 0.02794 | 0.003 | 55.101
13 | 1.573 | 0.03061 | 0.002 | 51.398
13.5 | 1.605 | 0.03361 | 0.002 | 47.762
14 | 1.635 | 0.03713 | 0.002 | 44.023
14.5 | 1.662 | 0.04108 | 0.002 | 40.452
15 | 1.687 | 0.0454 | 0.002 | 37.157
15.5 | 1.71 | 0.05009 | 0.001 | 34.15
16 | 1.732 | 0.05509 | 0.001 | 31.434
16.5 | 1.75 | 0.06086 | 0.001 | 28.758
17 | 1.766 | 0.06705 | 0.001 | 26.343
17.5 | 1.78 | 0.07344 | 0.001 | 24.235
18 | 1.791 | 0.08028 | 0 | 22.305
18.5 | 1.798 | 0.08742 | 0 | 20.57
19 | 1.802 | 0.09532 | 0 | 18.91
19.5 | 1.804 | 0.10337 | 0 | 17.45
20 | 1.803 | 0.11167 | 0 | 16.144

## 34. Re 750k Mach 0.00 (2)
BIGFOIL.COM POLAR EXPORT
NACA42118
NACA42118 |  |  |  | Cl Max: | 1.396 | at alpha= | 18.5 | deg
XFOIL ncrit=9 |  |  |  | L/D Max: | 67.2298 | at alpha= | 9 | deg
Re: | 750000 |  |  | Cd Min: | 0.15606 | at alpha= | -17 | deg
Mach: | 0 |  |  | Cl=0 at alpha= | -2.4474 | deg
|  |  |  | @ Cl=0.1, Cd= | 0.010904
|  |  |  | @ Cl=0.4, Cd= | 0.0089393
|  |  |  | @ Cl=0.6, Cd= | 0.010946
alpha (deg) | Cl | Cd | Cm | Cl/Cd
-17 | -0.488 | 0.15606 | -0.0142 | -3.127
-16.5 | -0.5497 | 0.12524 | -0.0303 | -4.3892
-16 | -0.5353 | 0.12113 | -0.0309 | -4.4192
-15.5 | -0.6818 | 0.08568 | -0.0541 | -7.9575
-15 | -0.7684 | 0.07182 | -0.06 | -10.699
-14.5 | -0.7909 | 0.06549 | -0.0597 | -12.0767
-14 | -0.8195 | 0.06003 | -0.0572 | -13.6515
-13.5 | -0.8408 | 0.05589 | -0.0527 | -15.0438
-13 | -0.8623 | 0.05261 | -0.0458 | -16.3904
-12.5 | -0.8944 | 0.05007 | -0.035 | -17.863
-12 | -0.9929 | 0.04376 | -0.012 | -22.6897
-11.5 | -0.9442 | 0.03964 | -0.0141 | -23.8194
-11 | -0.8984 | 0.03436 | -0.0147 | -26.1467
-10.5 | -0.8472 | 0.02861 | -0.0155 | -29.612
-10 | -0.7897 | 0.02918 | -0.0176 | -27.0631
-9.5 | -0.7273 | 0.02571 | -0.0196 | -28.2886
-9 | -0.657 | 0.02266 | -0.0227 | -28.9938
-8.5 | -0.5828 | 0.01998 | -0.0263 | -29.1692
-8 | -0.5012 | 0.01824 | -0.0322 | -27.4781
-7.5 | -0.4119 | 0.01668 | -0.0395 | -24.6942
-7 | -0.3266 | 0.01519 | -0.0457 | -21.501
-6.5 | -0.2784 | 0.01425 | -0.0444 | -19.5368
-6 | -0.2434 | 0.01372 | -0.0401 | -17.7405
-5.5 | -0.2125 | 0.01322 | -0.035 | -16.0741
-5 | -0.1818 | 0.01287 | -0.0296 | -14.1259
-4.5 | -0.157 | 0.01231 | -0.0233 | -12.7539
-4 | -0.1205 | 0.01206 | -0.0192 | -9.9917
-3.5 | -0.0815 | 0.01184 | -0.0155 | -6.8834
-3 | -0.0466 | 0.01145 | -0.0111 | -4.0699
-2.5 | -0.0043 | 0.01127 | -0.0081 | -0.38154
-2 | 0.0366 | 0.01107 | -0.0048 | 3.3062
-1.5 | 0.0814 | 0.01096 | -0.0023 | 7.427
-1 | 0.1248 | 0.01083 | 0.0005 | 11.5235
-0.5 | 0.1695 | 0.01079 | 0.003 | 15.709
0 | 0.2002 | 0.00997 | 0.008 | 20.0802
0.5 | 0.2123 | 0.00864 | 0.0167 | 24.5718
1 | 0.2408 | 0.00832 | 0.0227 | 28.9423
1.5 | 0.2766 | 0.00828 | 0.0272 | 33.4058
2 | 0.317 | 0.00842 | 0.0308 | 37.6485
3 | 0.4097 | 0.009 | 0.0352 | 45.5222
3.5 | 0.4599 | 0.00945 | 0.0364 | 48.6667
4 | 0.5135 | 0.01002 | 0.0368 | 51.2475
4.5 | 0.58 | 0.01075 | 0.0342 | 53.9535
5 | 0.6421 | 0.01136 | 0.0326 | 56.5229
5.5 | 0.7142 | 0.01205 | 0.0289 | 59.2697
6 | 0.7673 | 0.01276 | 0.029 | 60.1332
6.5 | 0.8375 | 0.01342 | 0.0255 | 62.4069
7 | 0.9003 | 0.01408 | 0.0235 | 63.9418
7.5 | 0.9537 | 0.01496 | 0.023 | 63.75
8 | 1.0205 | 0.01548 | 0.02 | 65.9238
8.5 | 1.0774 | 0.01613 | 0.0188 | 66.7948
9 | 1.1382 | 0.01693 | 0.0163 | 67.2298
9.5 | 1.1905 | 0.01781 | 0.0153 | 66.8445
10 | 1.1956 | 0.01838 | 0.0235 | 65.049
10.5 | 1.2045 | 0.01916 | 0.0307 | 62.8653
11 | 1.2177 | 0.02011 | 0.0366 | 60.552
11.5 | 1.2308 | 0.0214 | 0.0419 | 57.514
12 | 1.239 | 0.02331 | 0.047 | 53.1532
12.5 | 1.262 | 0.02466 | 0.05 | 51.176
13 | 1.2824 | 0.02636 | 0.0527 | 48.6495
13.5 | 1.3022 | 0.02831 | 0.055 | 45.9979
14 | 1.3191 | 0.03065 | 0.0568 | 43.0375
14.5 | 1.3273 | 0.0338 | 0.0588 | 39.2692
15 | 1.3454 | 0.03648 | 0.0596 | 36.8805
15.5 | 1.3607 | 0.03958 | 0.0602 | 34.3785
16 | 1.373 | 0.04308 | 0.0603 | 31.8709
16.5 | 1.3826 | 0.04704 | 0.0601 | 29.392
17 | 1.3853 | 0.05156 | 0.06 | 26.8677
17.5 | 1.3917 | 0.05626 | 0.0589 | 24.7369
18 | 1.3953 | 0.06136 | 0.0576 | 22.7396
18.5 | 1.396 | 0.06693 | 0.0558 | 20.8576
19 | 1.3927 | 0.07304 | 0.0538 | 19.0676
19.5 | 1.3887 | 0.07919 | 0.0518 | 17.5363
20 | 1.3803 | 0.08636 | 0.0488 | 15.9831

## 35. Re 750k Mach 0.10 (1)
BIGFOIL.COM POLAR EXPORT
NACA42118
NACA42118 |  |  |  | Cl Max: | 1.786 | at alpha= | 19 | deg
JavaFoil+Calcfoil stall+Eppler ext transition |  |  |  | L/D Max: | 73.619 | at alpha= | 8 | deg
Re: | 750000 |  |  | Cd Min: | 0.01002 | at alpha= | -3 | deg
Mach: | 0.1 |  |  | Cl=0 at alpha= | -1.5859 | deg
|  |  |  | @ Cl=0.1, Cd= | 0.010656
|  |  |  | @ Cl=0.4, Cd= | 0.012995
|  |  |  | @ Cl=0.6, Cd= | 0.011354
alpha (deg) | Cl | Cd | Cm | Cl/Cd
-20 | -0.996 | 0.17791 | 0.009 | -5.601
-19.5 | -1.007 | 0.17002 | 0.009 | -5.924
-19 | -1.015 | 0.16196 | 0.009 | -6.265
-18.5 | -1.021 | 0.15493 | 0.009 | -6.588
-18 | -1.025 | 0.14706 | 0.009 | -6.968
-17.5 | -1.027 | 0.13967 | 0.008 | -7.351
-17 | -1.027 | 0.13292 | 0.008 | -7.726
-16.5 | -1.025 | 0.12608 | 0.008 | -8.126
-16 | -1.02 | 0.12012 | 0.008 | -8.493
-15.5 | -1.013 | 0.11384 | 0.008 | -8.9
-15 | -1.004 | 0.10775 | 0.008 | -9.316
-14.5 | -0.992 | 0.10202 | 0.008 | -9.723
-14 | -0.978 | 0.09684 | 0.008 | -10.096
-13.5 | -0.961 | 0.09145 | 0.008 | -10.503
-13 | -0.941 | 0.0866 | 0.008 | -10.865
-12.5 | -0.919 | 0.08197 | 0.007 | -11.209
-12 | -0.894 | 0.07722 | 0.007 | -11.58
-11.5 | -0.867 | 0.07303 | 0.007 | -11.874
-11 | -0.838 | 0.06874 | 0.007 | -12.188
-10.5 | -0.806 | 0.06504 | 0.007 | -12.394
-10 | -0.772 | 0.06139 | 0.007 | -12.57
-9.5 | -0.735 | 0.05784 | 0.007 | -12.711
-9 | -0.697 | 0.0546 | 0.007 | -12.768
-8.5 | -0.657 | 0.05154 | 0.007 | -12.752
-8 | -0.616 | 0.04874 | 0.007 | -12.635
-7.5 | -0.573 | 0.04603 | 0.006 | -12.447
-7 | -0.529 | 0.04363 | 0.006 | -12.122
-6.5 | -0.484 | 0.04143 | 0.006 | -11.672
-6 | -0.437 | 0.03935 | 0.006 | -11.118
-5.5 | -0.39 | 0.03746 | 0.006 | -10.417
-5 | -0.342 | 0.03574 | 0.006 | -9.58
-4.5 | -0.294 | 0.03427 | 0.006 | -8.568
-4 | -0.244 | 0.03255 | 0.006 | -7.504
-3.5 | -0.195 | 0.03129 | 0.006 | -6.217
-3 | -0.178 | 0.01002 | 0.011 | -17.737
-2.5 | -0.115 | 0.01051 | 0.011 | -10.969
-2 | -0.053 | 0.01049 | 0.01 | -5.006
-1.5 | 0.011 | 0.0105 | 0.01 | 1.005
-1 | 0.074 | 0.01064 | 0.01 | 6.923
-0.5 | 0.137 | 0.01068 | 0.009 | 12.794
0 | 0.2 | 0.01075 | 0.009 | 18.555
0.5 | 0.262 | 0.01089 | 0.009 | 24.089
1 | 0.324 | 0.01187 | 0.009 | 27.343
1.5 | 0.387 | 0.01297 | 0.008 | 29.811
2 | 0.449 | 0.01309 | 0.008 | 34.267
2.5 | 0.51 | 0.01105 | 0.008 | 46.186
3 | 0.571 | 0.01124 | 0.008 | 50.825
3.5 | 0.632 | 0.01148 | 0.007 | 55.038
4 | 0.692 | 0.01177 | 0.007 | 58.839
4.5 | 0.752 | 0.0121 | 0.007 | 62.15
5 | 0.811 | 0.01244 | 0.006 | 65.186
5.5 | 0.869 | 0.01284 | 0.006 | 67.722
6 | 0.927 | 0.01328 | 0.006 | 69.807
6.5 | 0.983 | 0.01377 | 0.006 | 71.403
7 | 1.039 | 0.01432 | 0.005 | 72.542
7.5 | 1.093 | 0.01492 | 0.005 | 73.29
8 | 1.146 | 0.01557 | 0.005 | 73.619
8.5 | 1.197 | 0.01634 | 0.005 | 73.262
9 | 1.247 | 0.01723 | 0.004 | 72.378
9.5 | 1.295 | 0.01822 | 0.004 | 71.093
10 | 1.341 | 0.01938 | 0.004 | 69.204
10.5 | 1.385 | 0.02072 | 0.004 | 66.844
11 | 1.427 | 0.02226 | 0.003 | 64.113
11.5 | 1.467 | 0.02415 | 0.003 | 60.749
12 | 1.505 | 0.02628 | 0.003 | 57.249
12.5 | 1.54 | 0.02876 | 0.003 | 53.54
13 | 1.573 | 0.03152 | 0.002 | 49.906
13.5 | 1.604 | 0.03472 | 0.002 | 46.204
14 | 1.632 | 0.03851 | 0.002 | 42.389
14.5 | 1.659 | 0.04262 | 0.002 | 38.914
15 | 1.683 | 0.04712 | 0.002 | 35.718
15.5 | 1.705 | 0.05206 | 0.001 | 32.756
16 | 1.725 | 0.0574 | 0.001 | 30.056
16.5 | 1.743 | 0.06336 | 0.001 | 27.502
17 | 1.757 | 0.06984 | 0.001 | 25.154
17.5 | 1.769 | 0.07659 | 0.001 | 23.096
18 | 1.778 | 0.08363 | 0 | 21.264
18.5 | 1.784 | 0.09119 | 0 | 19.561
19 | 1.786 | 0.09929 | 0 | 17.989
19.5 | 1.785 | 0.1076 | 0 | 16.591
20 | 1.782 | 0.11618 | 0 | 15.337

## 36. Re 750k Mach 0.10 (2)
BIGFOIL.COM POLAR EXPORT
NACA42118
NACA42118 |  |  |  | Cl Max: | 1.382 | at alpha= | 18 | deg
XFOIL ncrit=9 |  |  |  | L/D Max: | 66.1727 | at alpha= | 8.5 | deg
Re: | 750000 |  |  | Cd Min: | 0.12897 | at alpha= | -16.5 | deg
Mach: | 0.1 |  |  | Cl=0 at alpha= | -2.4565 | deg
|  |  |  | @ Cl=0.1, Cd= | 0.010941
|  |  |  | @ Cl=0.4, Cd= | 0.0089608
|  |  |  | @ Cl=0.6, Cd= | 0.011016
alpha (deg) | Cl | Cd | Cm | Cl/Cd
-16.5 | -0.5373 | 0.12897 | -0.0287 | -4.1661
-16 | -0.5203 | 0.1259 | -0.0287 | -4.1326
-15.5 | -0.5396 | 0.11173 | -0.0356 | -4.8295
-15 | -0.7086 | 0.07746 | -0.0582 | -9.1479
-14.5 | -0.7445 | 0.06915 | -0.0601 | -10.7664
-14 | -0.7811 | 0.06243 | -0.0593 | -12.5116
-13.5 | -0.8065 | 0.05757 | -0.0559 | -14.009
-13 | -0.8315 | 0.05373 | -0.0501 | -15.4755
-12.5 | -0.8627 | 0.05062 | -0.0408 | -17.0427
-12 | -0.9022 | 0.04867 | -0.0273 | -18.5371
-11.5 | -0.9408 | 0.04075 | -0.0157 | -23.0871
-11 | -0.8941 | 0.03581 | -0.0166 | -24.9679
-10.5 | -0.8482 | 0.02968 | -0.0166 | -28.5782
-10 | -0.7898 | 0.0297 | -0.0188 | -26.5926
-9.5 | -0.7293 | 0.02646 | -0.0205 | -27.5624
-9 | -0.662 | 0.02329 | -0.023 | -28.4242
-8.5 | -0.5852 | 0.02051 | -0.0269 | -28.5324
-8 | -0.502 | 0.01844 | -0.033 | -27.2234
-7.5 | -0.412 | 0.01687 | -0.0403 | -24.4221
-7 | -0.3254 | 0.01531 | -0.0466 | -21.2541
-6.5 | -0.2763 | 0.01435 | -0.0454 | -19.2544
-6 | -0.2413 | 0.01382 | -0.0411 | -17.4602
-5.5 | -0.2102 | 0.01331 | -0.0359 | -15.7926
-5 | -0.1784 | 0.01297 | -0.0307 | -13.7548
-4.5 | -0.1553 | 0.01236 | -0.024 | -12.5647
-3.5 | -0.0802 | 0.01189 | -0.0159 | -6.7452
-3 | -0.0455 | 0.01148 | -0.0114 | -3.9634
-2.5 | -0.0036 | 0.01131 | -0.0082 | -0.3183
-2 | 0.0378 | 0.0111 | -0.005 | 3.4054
-1.5 | 0.0824 | 0.01099 | -0.0023 | 7.4977
-1 | 0.1257 | 0.01087 | 0.0005 | 11.5639
-0.5 | 0.1709 | 0.01081 | 0.0031 | 15.8094
0 | 0.2048 | 0.01017 | 0.0076 | 20.1377
0.5 | 0.2143 | 0.0087 | 0.0167 | 24.6322
1.5 | 0.2774 | 0.00833 | 0.0276 | 33.3013
2 | 0.318 | 0.00846 | 0.0312 | 37.5887
2.5 | 0.3617 | 0.00868 | 0.0341 | 41.6705
3 | 0.4108 | 0.00904 | 0.0358 | 45.4425
3.5 | 0.4593 | 0.00953 | 0.0375 | 48.1952
4 | 0.5136 | 0.0101 | 0.0378 | 50.8515
4.5 | 0.5812 | 0.01082 | 0.0351 | 53.7153
5 | 0.6435 | 0.01147 | 0.0335 | 56.1029
5.5 | 0.7161 | 0.01214 | 0.0298 | 58.9868
6 | 0.7686 | 0.01291 | 0.0302 | 59.5352
6.5 | 0.8397 | 0.01352 | 0.0267 | 62.108
7 | 0.9008 | 0.01422 | 0.0251 | 63.3474
7.5 | 0.9572 | 0.01508 | 0.0241 | 63.4748
8 | 1.0233 | 0.01565 | 0.0213 | 65.3866
8.5 | 1.0806 | 0.01633 | 0.0201 | 66.1727
9 | 1.14 | 0.01728 | 0.0178 | 65.9722
9.5 | 1.186 | 0.01806 | 0.0183 | 65.67
10 | 1.1916 | 0.0187 | 0.0263 | 63.7219
10.5 | 1.2009 | 0.01957 | 0.0333 | 61.3643
11 | 1.2144 | 0.02061 | 0.0391 | 58.9229
11.5 | 1.2262 | 0.02209 | 0.0444 | 55.5093
12 | 1.2378 | 0.02394 | 0.0489 | 51.7043
12.5 | 1.2599 | 0.02545 | 0.0519 | 49.5049
13 | 1.2796 | 0.02731 | 0.0546 | 46.8546
13.5 | 1.2987 | 0.02941 | 0.0567 | 44.1584
14 | 1.3134 | 0.03204 | 0.0586 | 40.9925
14.5 | 1.3237 | 0.03517 | 0.0602 | 37.6372
15 | 1.3403 | 0.03811 | 0.061 | 35.1692
15.5 | 1.3543 | 0.04143 | 0.0614 | 32.6889
16 | 1.3652 | 0.04521 | 0.0614 | 30.1969
16.5 | 1.3724 | 0.0495 | 0.0611 | 27.7253
17 | 1.376 | 0.05413 | 0.0607 | 25.4203
17.5 | 1.3803 | 0.05918 | 0.0595 | 23.3238
18 | 1.382 | 0.0646 | 0.0579 | 21.3932
18.5 | 1.3816 | 0.07042 | 0.0561 | 19.6194
19 | 1.3784 | 0.07642 | 0.0542 | 18.0372
19.5 | 1.3697 | 0.08358 | 0.0514 | 16.3879
20 | 1.3593 | 0.09109 | 0.0482 | 14.9226

## 37. Re 750k Mach 0.25 (1)
BIGFOIL.COM POLAR EXPORT
NACA42118
NACA42118 |  |  |  | Cl Max: | 1.685 | at alpha= | 17 | deg
JavaFoil+Calcfoil stall+Eppler ext transition |  |  |  | L/D Max: | 70.405 | at alpha= | 7.5 | deg
Re: | 750000 |  |  | Cd Min: | 0.01019 | at alpha= | -2.5 | deg
Mach: | 0.25 |  |  | Cl=0 at alpha= | -1.5846 | deg
|  |  |  | @ Cl=0.1, Cd= | 0.010542
|  |  |  | @ Cl=0.4, Cd= | 0.013247
|  |  |  | @ Cl=0.6, Cd= | 0.011623
alpha (deg) | Cl | Cd | Cm | Cl/Cd
-19 | -0.735 | 0.1841 | 0.008 | -3.99
-18.5 | -0.769 | 0.17307 | 0.008 | -4.441
-18 | -0.8 | 0.16516 | 0.008 | -4.841
-17.5 | -0.827 | 0.15362 | 0.008 | -5.385
-17 | -0.851 | 0.14644 | 0.008 | -5.815
-16.5 | -0.872 | 0.13812 | 0.008 | -6.314
-16 | -0.889 | 0.12871 | 0.008 | -6.904
-15.5 | -0.901 | 0.12136 | 0.008 | -7.427
-15 | -0.91 | 0.11516 | 0.008 | -7.902
-14.5 | -0.914 | 0.10814 | 0.008 | -8.457
-14 | -0.915 | 0.10174 | 0.008 | -8.991
-13.5 | -0.911 | 0.09621 | 0.008 | -9.468
-13 | -0.903 | 0.09024 | 0.008 | -10.005
-12.5 | -0.891 | 0.08482 | 0.007 | -10.501
-12 | -0.875 | 0.07971 | 0.007 | -10.972
-11.5 | -0.855 | 0.07505 | 0.007 | -11.39
-11 | -0.832 | 0.0706 | 0.007 | -11.778
-10.5 | -0.805 | 0.06635 | 0.007 | -12.13
-10 | -0.774 | 0.06262 | 0.007 | -12.363
-9.5 | -0.741 | 0.05896 | 0.007 | -12.56
-9 | -0.705 | 0.05554 | 0.007 | -12.687
-8.5 | -0.666 | 0.0523 | 0.007 | -12.739
-8 | -0.626 | 0.04938 | 0.007 | -12.675
-7.5 | -0.584 | 0.04663 | 0.007 | -12.518
-7 | -0.54 | 0.0441 | 0.007 | -12.236
-6.5 | -0.494 | 0.04184 | 0.006 | -11.809
-6 | -0.447 | 0.03972 | 0.006 | -11.264
-5.5 | -0.4 | 0.03779 | 0.006 | -10.575
-5 | -0.351 | 0.03605 | 0.006 | -9.729
-4.5 | -0.301 | 0.03418 | 0.006 | -8.807
-4 | -0.251 | 0.03282 | 0.006 | -7.634
-3.5 | -0.199 | 0.03162 | 0.006 | -6.308
-3 | -0.148 | 0.03044 | 0.006 | -4.866
-2.5 | -0.118 | 0.01019 | 0.011 | -11.618
-2 | -0.054 | 0.01066 | 0.011 | -5.059
-1.5 | 0.011 | 0.01031 | 0.01 | 1.052
-1 | 0.076 | 0.01034 | 0.01 | 7.313
-0.5 | 0.14 | 0.01088 | 0.01 | 12.901
0 | 0.205 | 0.01059 | 0.009 | 19.342
0.5 | 0.269 | 0.0107 | 0.009 | 25.174
1 | 0.333 | 0.01263 | 0.009 | 26.373
1.5 | 0.397 | 0.01324 | 0.009 | 29.965
2 | 0.46 | 0.01338 | 0.008 | 34.392
2.5 | 0.523 | 0.01134 | 0.008 | 46.133
3 | 0.586 | 0.01156 | 0.008 | 50.658
3.5 | 0.648 | 0.01184 | 0.007 | 54.718
4 | 0.709 | 0.01218 | 0.007 | 58.231
4.5 | 0.77 | 0.01253 | 0.007 | 61.438
5 | 0.83 | 0.01294 | 0.007 | 64.145
5.5 | 0.889 | 0.01337 | 0.006 | 66.512
6 | 0.947 | 0.01389 | 0.006 | 68.171
6.5 | 1.004 | 0.01447 | 0.006 | 69.402
7 | 1.06 | 0.0151 | 0.006 | 70.184
7.5 | 1.114 | 0.01582 | 0.005 | 70.405
8 | 1.166 | 0.01662 | 0.005 | 70.158
8.5 | 1.216 | 0.01761 | 0.005 | 69.07
9 | 1.265 | 0.01872 | 0.004 | 67.574
9.5 | 1.311 | 0.02001 | 0.004 | 65.531
10 | 1.355 | 0.02149 | 0.004 | 63.05
10.5 | 1.396 | 0.02326 | 0.004 | 60.024
11 | 1.435 | 0.02541 | 0.003 | 56.455
11.5 | 1.471 | 0.02793 | 0.003 | 52.656
12 | 1.504 | 0.03082 | 0.003 | 48.82
12.5 | 1.535 | 0.03409 | 0.003 | 45.024
13 | 1.563 | 0.03785 | 0.002 | 41.306
13.5 | 1.588 | 0.04236 | 0.002 | 37.496
14 | 1.611 | 0.04722 | 0.002 | 34.115
14.5 | 1.63 | 0.05272 | 0.002 | 30.927
15 | 1.648 | 0.05871 | 0.002 | 28.063
15.5 | 1.662 | 0.06529 | 0.001 | 25.448
16 | 1.672 | 0.0726 | 0.001 | 23.035
16.5 | 1.68 | 0.08026 | 0.001 | 20.937
17 | 1.685 | 0.08836 | 0.001 | 19.064
17.5 | 1.685 | 0.09691 | 0.001 | 17.388
18 | 1.682 | 0.10596 | 0 | 15.87
18.5 | 1.673 | 0.11548 | 0 | 14.484
19 | 1.659 | 0.12516 | 0 | 13.254
19.5 | 1.64 | 0.13541 | 0 | 12.112
20 | 1.617 | 0.14629 | 0 | 11.051

## 38. Re 750k Mach 0.25 (2)
BIGFOIL.COM POLAR EXPORT
NACA42118
NACA42118 |  |  |  | Cl Max: | 1.3093 | at alpha= | 16 | deg
XFOIL ncrit=9 |  |  |  | L/D Max: | 61.7601 | at alpha= | 8 | deg
Re: | 750000 |  |  | Cd Min: | 0.15515 | at alpha= | -16.5 | deg
Mach: | 0.25 |  |  | Cl=0 at alpha= | -2.5181 | deg
|  |  |  | @ Cl=0.1, Cd= | 0.011134
|  |  |  | @ Cl=0.4, Cd= | 0.0092475
|  |  |  | @ Cl=0.6, Cd= | 0.011357
alpha (deg) | Cl | Cd | Cm | Cl/Cd
-16.5 | -0.4639 | 0.15515 | -0.0159 | -2.99
-16 | -0.4872 | 0.13689 | -0.0252 | -3.5591
-15.5 | -0.4759 | 0.13117 | -0.0267 | -3.6281
-15 | -0.473 | 0.12298 | -0.0298 | -3.8462
-14.5 | -0.4824 | 0.11128 | -0.035 | -4.335
-14 | -0.5696 | 0.08504 | -0.0518 | -6.698
-13.5 | -0.6297 | 0.0717 | -0.0589 | -8.7824
-13 | -0.6789 | 0.06279 | -0.0605 | -10.8122
-12.5 | -0.7237 | 0.05636 | -0.0577 | -12.8407
-12 | -0.8182 | 0.05413 | -0.0436 | -15.1155
-11.5 | -0.873 | 0.0526 | -0.028 | -16.597
-11 | -0.8617 | 0.04214 | -0.0266 | -20.4485
-10.5 | -0.8293 | 0.03664 | -0.026 | -22.6337
-10 | -0.7763 | 0.03385 | -0.0279 | -22.9335
-9.5 | -0.7303 | 0.03006 | -0.027 | -24.2947
-9 | -0.6732 | 0.02634 | -0.0275 | -25.5581
-8.5 | -0.5941 | 0.02281 | -0.0317 | -26.0456
-8 | -0.5053 | 0.01966 | -0.0376 | -25.7019
-7.5 | -0.4097 | 0.01786 | -0.0455 | -22.9395
-7 | -0.3203 | 0.01614 | -0.0515 | -19.8451
-6.5 | -0.2658 | 0.01501 | -0.0506 | -17.7082
-6 | -0.2302 | 0.01437 | -0.0461 | -16.0195
-5.5 | -0.1975 | 0.01378 | -0.0409 | -14.3324
-5 | -0.1664 | 0.01325 | -0.0353 | -12.5585
-4.5 | -0.1424 | 0.01265 | -0.0283 | -11.2569
-4 | -0.1113 | 0.01237 | -0.0226 | -8.9976
-3.5 | -0.0746 | 0.01209 | -0.018 | -6.1704
-3 | -0.04 | 0.01171 | -0.013 | -3.4159
-2.5 | 0.0015 | 0.0115 | -0.0093 | 0.13043
-2 | 0.0432 | 0.0113 | -0.0057 | 3.823
-1.5 | 0.0876 | 0.01117 | -0.0026 | 7.8424
-1 | 0.1319 | 0.01104 | 0.0005 | 11.9475
-0.5 | 0.1771 | 0.01101 | 0.0035 | 16.0854
0 | 0.2229 | 0.01098 | 0.0063 | 20.3005
0.5 | 0.2239 | 0.00907 | 0.0173 | 24.6858
1 | 0.2497 | 0.00866 | 0.0242 | 28.8337
1.5 | 0.2831 | 0.00859 | 0.0298 | 32.9569
2 | 0.3221 | 0.00872 | 0.0341 | 36.9381
2.5 | 0.3652 | 0.00896 | 0.0376 | 40.7589
3 | 0.4112 | 0.00934 | 0.0404 | 44.0257
3.5 | 0.46 | 0.00988 | 0.0425 | 46.5587
4 | 0.5134 | 0.01047 | 0.0435 | 49.0353
4.5 | 0.5851 | 0.0112 | 0.0405 | 52.2411
5 | 0.6506 | 0.01189 | 0.0389 | 54.7183
5.5 | 0.7204 | 0.01272 | 0.0363 | 56.6352
6 | 0.7796 | 0.01343 | 0.0359 | 58.0491
6.5 | 0.8496 | 0.0142 | 0.0332 | 59.831
7 | 0.902 | 0.01525 | 0.0335 | 59.1475
7.5 | 0.9732 | 0.01593 | 0.0304 | 61.0923
8 | 1.0351 | 0.01676 | 0.0288 | 61.7601
8.5 | 1.0943 | 0.01789 | 0.0272 | 61.1683
9 | 1.1556 | 0.01902 | 0.025 | 60.7571
9.5 | 1.1609 | 0.01985 | 0.0332 | 58.4836
10 | 1.1693 | 0.02095 | 0.0403 | 55.8138
10.5 | 1.1806 | 0.02236 | 0.0463 | 52.7996
11 | 1.1903 | 0.02427 | 0.0515 | 49.0441
11.5 | 1.204 | 0.02637 | 0.0557 | 45.6579
12 | 1.224 | 0.02838 | 0.0587 | 43.129
12.5 | 1.2418 | 0.03077 | 0.0612 | 40.3575
13 | 1.2575 | 0.03353 | 0.0633 | 37.5037
13.5 | 1.2684 | 0.03686 | 0.065 | 34.4113
14 | 1.2792 | 0.04044 | 0.0662 | 31.632
14.5 | 1.291 | 0.04427 | 0.0666 | 29.162
15 | 1.3005 | 0.04848 | 0.0667 | 26.8255
15.5 | 1.3068 | 0.05319 | 0.0663 | 24.5685
16 | 1.3093 | 0.05828 | 0.0657 | 22.4657
16.5 | 1.3085 | 0.06409 | 0.0644 | 20.4166
17 | 1.3043 | 0.07059 | 0.0623 | 18.4771
17.5 | 1.3 | 0.07723 | 0.06 | 16.8328
18 | 1.2945 | 0.08408 | 0.0575 | 15.3961
18.5 | 1.2828 | 0.09168 | 0.0545 | 13.9921
19 | 1.2574 | 0.10167 | 0.0498 | 12.3675
19.5 | 1.2363 | 0.1112 | 0.045 | 11.1178
20 | 1.2263 | 0.11926 | 0.0409 | 10.2826

## 39. Re 750k Mach 0.50 (1)
BIGFOIL.COM POLAR EXPORT
NACA42118
NACA42118 |  |  |  | Cl Max: | 1.281 | at alpha= | 10 | deg
JavaFoil+Calcfoil stall+Eppler ext transition |  |  |  | L/D Max: | 58.453 | at alpha= | 5.5 | deg
Re: | 750000 |  |  | Cd Min: | 0.01089 | at alpha= | -0.5 | deg
Mach: | 0.5 |  |  | Cl=0 at alpha= | -1.5984 | deg
|  |  |  | @ Cl=0.1, Cd= | 0.010999
|  |  |  | @ Cl=0.4, Cd= | 0.013439
|  |  |  | @ Cl=0.6, Cd= | 0.012706
alpha (deg) | Cl | Cd | Cm | Cl/Cd
-20 | -1.016 | 0.21048 | 0.012 | -4.829
-19.5 | -0.99 | 0.20557 | 0.012 | -4.816
-19 | -0.964 | 0.19563 | 0.012 | -4.925
-18.5 | -0.936 | 0.19125 | 0.011 | -4.893
-18 | -0.909 | 0.18633 | 0.011 | -4.88
-17.5 | -0.882 | 0.18247 | 0.011 | -4.836
-17 | -0.856 | 0.17204 | 0.011 | -4.974
-16.5 | -0.829 | 0.17042 | 0.01 | -4.862
-16 | -0.801 | 0.1674 | 0.01 | -4.785
-15.5 | -0.774 | 0.16345 | 0.01 | -4.735
-15 | -0.747 | 0.15272 | 0.01 | -4.891
-14.5 | -0.72 | 0.14932 | 0.01 | -4.82
-14 | -0.692 | 0.1426 | 0.009 | -4.851
-13.5 | -0.665 | 0.14325 | 0.009 | -4.639
-13 | -0.637 | 0.13619 | 0.009 | -4.679
-12.5 | -0.609 | 0.12855 | 0.008 | -4.74
-12 | -0.582 | 0.12197 | 0.008 | -4.771
-11.5 | -0.554 | 0.11716 | 0.008 | -4.733
-11 | -0.526 | 0.11246 | 0.008 | -4.681
-10.5 | -0.499 | 0.10978 | 0.007 | -4.545
-10 | -0.471 | 0.10157 | 0.007 | -4.639
-9.5 | -0.443 | 0.07495 | 0.007 | -5.915
-9 | -0.416 | 0.06815 | 0.007 | -6.098
-8.5 | -0.602 | 0.06112 | 0.007 | -9.843
-8 | -0.613 | 0.0552 | 0.007 | -11.106
-7.5 | -0.597 | 0.05067 | 0.007 | -11.778
-7 | -0.567 | 0.04706 | 0.007 | -12.046
-6.5 | -0.529 | 0.04404 | 0.007 | -12.002
-6 | -0.484 | 0.04138 | 0.007 | -11.709
-5.5 | -0.436 | 0.03907 | 0.007 | -11.17
-5 | -0.385 | 0.0371 | 0.007 | -10.39
-4.5 | -0.332 | 0.03504 | 0.006 | -9.477
-4 | -0.277 | 0.03351 | 0.006 | -8.276
-3.5 | -0.221 | 0.03225 | 0.006 | -6.863
-3 | -0.164 | 0.03119 | 0.006 | -5.272
-2.5 | -0.107 | 0.02994 | 0.006 | -3.57
-2 | -0.049 | 0.0291 | 0.006 | -1.676
-1.5 | 0.012 | 0.01141 | 0.011 | 1.06
-1 | 0.084 | 0.01103 | 0.011 | 7.639
-0.5 | 0.156 | 0.01089 | 0.011 | 14.362
0 | 0.228 | 0.01109 | 0.011 | 20.567
0.5 | 0.299 | 0.01311 | 0.01 | 22.808
1 | 0.37 | 0.01334 | 0.01 | 27.726
1.5 | 0.44 | 0.01357 | 0.01 | 32.428
2 | 0.51 | 0.01424 | 0.009 | 35.795
2.5 | 0.578 | 0.01256 | 0.009 | 46.064
3 | 0.646 | 0.01301 | 0.009 | 49.667
3.5 | 0.713 | 0.0135 | 0.008 | 52.816
4 | 0.778 | 0.01407 | 0.008 | 55.335
4.5 | 0.842 | 0.01474 | 0.008 | 57.121
5 | 0.904 | 0.01555 | 0.007 | 58.109
5.5 | 0.963 | 0.01648 | 0.007 | 58.453
6 | 1.019 | 0.01756 | 0.007 | 58.049
6.5 | 1.073 | 0.01889 | 0.006 | 56.783
7 | 1.121 | 0.02059 | 0.006 | 54.459
7.5 | 1.166 | 0.02266 | 0.006 | 51.447
8 | 1.205 | 0.02522 | 0.005 | 47.773
8.5 | 1.237 | 0.02854 | 0.005 | 43.335
9 | 1.261 | 0.03298 | 0.005 | 38.233
9.5 | 1.276 | 0.03862 | 0.004 | 33.05
10 | 1.281 | 0.04597 | 0.004 | 27.877
10.5 | 1.27 | 0.0561 | 0.004 | 22.634
11 | 1.241 | 0.06876 | 0.003 | 18.044
11.5 | 1.186 | 0.08424 | 0.003 | 14.085
12 | 1.06 | 0.10462 | 0.002 | 10.132
12.5 | 0.804 | 0.13601 | 0.002 | 5.91
13 | 0.834 | 0.15091 | 0.002 | 5.524
13.5 | 0.864 | 0.15832 | 0.002 | 5.455
14 | 0.893 | 0.1674 | 0.001 | 5.334
14.5 | 0.922 | 0.17366 | 0.001 | 5.312
15 | 0.951 | 0.17935 | 0.001 | 5.303

## 40. Re 750k Mach 0.50 (2)
BIGFOIL.COM POLAR EXPORT
NACA42118
NACA42118 |  |  |  | Cl Max: | 1.0371 | at alpha= | 9.5 | deg
XFOIL ncrit=9 |  |  |  | L/D Max: | 45.1921 | at alpha= | 5.5 | deg
Re: | 750000 |  |  | Cd Min: | 0.23278 | at alpha= | 20 | deg
Mach: | 0.5 |  |  | Cl=0 at alpha= | -3.1683 | deg
|  |  |  | @ Cl=0.1, Cd= | 0.012167
|  |  |  | @ Cl=0.4, Cd= | 0.011017
|  |  |  | @ Cl=0.6, Cd= | 0.013692
alpha (deg) | Cl | Cd | Cm | Cl/Cd
-14.5 | -0.3867 | 0.1414 | -0.0263 | -2.7348
-14 | -0.4009 | 0.12561 | -0.0354 | -3.1916
-13.5 | -0.3869 | 0.12019 | -0.0355 | -3.2191
-13 | -0.3811 | 0.11267 | -0.0374 | -3.3824
-12.5 | -0.3846 | 0.10285 | -0.041 | -3.7394
-12 | -0.4431 | 0.0829 | -0.0547 | -5.345
-11 | -0.5196 | 0.06164 | -0.0621 | -8.4296
-10.5 | -0.5453 | 0.05471 | -0.0611 | -9.9671
-9.5 | -0.5816 | 0.04047 | -0.0629 | -14.3711
-9 | -0.576 | 0.03495 | -0.062 | -16.4807
-8.5 | -0.544 | 0.03009 | -0.0615 | -18.0791
-8 | -0.4684 | 0.02544 | -0.0659 | -18.4119
-7.5 | -0.3916 | 0.02217 | -0.0683 | -17.6635
-7 | -0.3297 | 0.0202 | -0.0665 | -16.3218
-6.5 | -0.2611 | 0.01851 | -0.0654 | -14.1059
-6 | -0.1971 | 0.01723 | -0.0633 | -11.4393
-5.5 | -0.1502 | 0.01614 | -0.0593 | -9.3061
-5 | -0.1106 | 0.01525 | -0.0538 | -7.2525
-4.5 | -0.0781 | 0.01444 | -0.0471 | -5.4086
-4 | -0.0512 | 0.01367 | -0.0394 | -3.7454
-3.5 | -0.0207 | 0.01315 | -0.0321 | -1.5741
-3 | 0.0105 | 0.01279 | -0.0247 | 0.82095
-2.5 | 0.0367 | 0.01242 | -0.0162 | 2.9549
-2 | 0.0768 | 0.01224 | -0.0104 | 6.2745
-1 | 0.162 | 0.01197 | 0.0005 | 13.5338
-0.5 | 0.2062 | 0.01191 | 0.0055 | 17.3132
0 | 0.2514 | 0.01197 | 0.0105 | 21.0025
0.5 | 0.2755 | 0.01123 | 0.019 | 24.5325
1 | 0.2808 | 0.01017 | 0.031 | 27.6106
1.5 | 0.2998 | 0.00995 | 0.0411 | 30.1307
2 | 0.3201 | 0.01006 | 0.051 | 31.8191
2.5 | 0.3488 | 0.01037 | 0.0592 | 33.6355
3 | 0.3845 | 0.01083 | 0.0659 | 35.5032
3.5 | 0.4343 | 0.01143 | 0.0697 | 37.9965
4 | 0.5098 | 0.01236 | 0.0683 | 41.246
4.5 | 0.5893 | 0.01352 | 0.0656 | 43.5873
5 | 0.6658 | 0.01475 | 0.0635 | 45.139
5.5 | 0.7294 | 0.01614 | 0.0636 | 45.1921
6 | 0.7959 | 0.01809 | 0.062 | 43.9967
6.5 | 0.8616 | 0.01983 | 0.0608 | 43.4493
7 | 0.9266 | 0.02204 | 0.0587 | 42.0417
7.5 | 0.9799 | 0.02513 | 0.0567 | 38.9932
8 | 1.0337 | 0.02797 | 0.055 | 36.9575
8.5 | 1.034 | 0.03066 | 0.0614 | 33.7247
9 | 1.0353 | 0.03393 | 0.0664 | 30.5128
9.5 | 1.0371 | 0.03773 | 0.0702 | 27.4874
10 | 1.0327 | 0.04243 | 0.0729 | 24.3389
10.5 | 1.0264 | 0.04793 | 0.0742 | 21.4146
11 | 1.013 | 0.05449 | 0.0742 | 18.5906
11.5 | 0.9966 | 0.0618 | 0.073 | 16.1262
12 | 0.9851 | 0.06898 | 0.0715 | 14.281
12.5 | 0.9519 | 0.0787 | 0.068 | 12.0953
13 | 0.8528 | 0.09703 | 0.058 | 8.789
13.5 | 0.7266 | 0.12126 | 0.0443 | 5.9921
15 | 0.6838 | 0.15292 | 0.0293 | 4.4716
15.5 | 0.6623 | 0.16631 | 0.0224 | 3.9823
16 | 0.6883 | 0.17042 | 0.0207 | 4.0388
16.5 | 0.6791 | 0.18237 | 0.0143 | 3.7237
17 | 0.705 | 0.18669 | 0.0122 | 3.7763
17.5 | 0.7024 | 0.19785 | 0.0061 | 3.5502
18 | 0.7261 | 0.20274 | 0.0034 | 3.5814
18.5 | 0.73 | 0.21291 | -0.0023 | 3.4287
19 | 0.7533 | 0.21806 | -0.0054 | 3.4546
19.5 | 0.7597 | 0.22809 | -0.0112 | 3.3307
20 | 0.7848 | 0.23278 | -0.0143 | 3.3714

## 41. Re 1M Mach 0.00 (1)
BIGFOIL.COM POLAR EXPORT
NACA42118
NACA42118 |  |  |  | Cl Max: | 1.819 | at alpha= | 19.5 | deg
JavaFoil+Calcfoil stall+Eppler ext transition |  |  |  | L/D Max: | 79.402 | at alpha= | 8.5 | deg
Re: | 1000000 |  |  | Cd Min: | 0.00992 | at alpha= | -3.5 | deg
Mach: | 0 |  |  | Cl=0 at alpha= | -1.5873 | deg
|  |  |  | @ Cl=0.1, Cd= | 0.01048
|  |  |  | @ Cl=0.4, Cd= | 0.011531
|  |  |  | @ Cl=0.6, Cd= | 0.010657
alpha (deg) | Cl | Cd | Cm | Cl/Cd
-20 | -1.035 | 0.17033 | 0.009 | -6.076
-19.5 | -1.043 | 0.16266 | 0.009 | -6.41
-19 | -1.047 | 0.15511 | 0.009 | -6.751
-18.5 | -1.05 | 0.14885 | 0.009 | -7.054
-18 | -1.051 | 0.14137 | 0.009 | -7.435
-17.5 | -1.05 | 0.13462 | 0.009 | -7.803
-17 | -1.048 | 0.12798 | 0.009 | -8.187
-16.5 | -1.043 | 0.12163 | 0.009 | -8.575
-16 | -1.036 | 0.11611 | 0.008 | -8.924
-15.5 | -1.027 | 0.11001 | 0.008 | -9.335
-15 | -1.016 | 0.10461 | 0.008 | -9.708
-14.5 | -1.002 | 0.09886 | 0.008 | -10.131
-14 | -0.985 | 0.09385 | 0.008 | -10.501
-13.5 | -0.967 | 0.08919 | 0.008 | -10.84
-13 | -0.946 | 0.08435 | 0.008 | -11.214
-12.5 | -0.922 | 0.07957 | 0.008 | -11.594
-12 | -0.897 | 0.0753 | 0.008 | -11.91
-11.5 | -0.869 | 0.07113 | 0.007 | -12.214
-11 | -0.839 | 0.06726 | 0.007 | -12.468
-10.5 | -0.806 | 0.06335 | 0.007 | -12.726
-10 | -0.771 | 0.05987 | 0.007 | -12.885
-9.5 | -0.735 | 0.05652 | 0.007 | -12.995
-9 | -0.696 | 0.05336 | 0.007 | -13.044
-8.5 | -0.656 | 0.05037 | 0.007 | -13.023
-8 | -0.614 | 0.04759 | 0.007 | -12.911
-7.5 | -0.572 | 0.04503 | 0.007 | -12.695
-7 | -0.527 | 0.04271 | 0.007 | -12.35
-6.5 | -0.482 | 0.04056 | 0.006 | -11.889
-6 | -0.436 | 0.03844 | 0.006 | -11.351
-5.5 | -0.389 | 0.03662 | 0.006 | -10.628
-5 | -0.342 | 0.03481 | 0.006 | -9.813
-4.5 | -0.294 | 0.03291 | 0.006 | -8.918
-4 | -0.3 | 0.01001 | 0.011 | -29.977
-3.5 | -0.239 | 0.00992 | 0.011 | -24.055
-3 | -0.177 | 0.01001 | 0.011 | -17.68
-2.5 | -0.115 | 0.00997 | 0.011 | -11.512
-2 | -0.052 | 0.00996 | 0.01 | -5.246
-1.5 | 0.011 | 0.01043 | 0.01 | 1.007
-1 | 0.073 | 0.01048 | 0.01 | 6.996
-0.5 | 0.136 | 0.01048 | 0.009 | 12.978
0 | 0.199 | 0.01065 | 0.009 | 18.654
0.5 | 0.261 | 0.01071 | 0.009 | 24.367
1 | 0.323 | 0.01162 | 0.009 | 27.804
1.5 | 0.385 | 0.01127 | 0.008 | 34.15
2 | 0.447 | 0.01235 | 0.008 | 36.169
2.5 | 0.508 | 0.01036 | 0.008 | 49.024
3 | 0.569 | 0.01054 | 0.007 | 53.984
3.5 | 0.63 | 0.01077 | 0.007 | 58.491
4 | 0.69 | 0.01123 | 0.007 | 61.409
4.5 | 0.749 | 0.01152 | 0.007 | 65.078
5 | 0.809 | 0.01182 | 0.006 | 68.433
5.5 | 0.867 | 0.01213 | 0.006 | 71.497
6 | 0.925 | 0.01251 | 0.006 | 73.921
6.5 | 0.981 | 0.01292 | 0.006 | 75.961
7 | 1.037 | 0.01339 | 0.005 | 77.444
7.5 | 1.092 | 0.01388 | 0.005 | 78.652
8 | 1.145 | 0.01444 | 0.005 | 79.324
8.5 | 1.198 | 0.01508 | 0.005 | 79.402
9 | 1.248 | 0.01581 | 0.004 | 78.937
9.5 | 1.297 | 0.01665 | 0.004 | 77.915
10 | 1.345 | 0.01757 | 0.004 | 76.545
10.5 | 1.39 | 0.01866 | 0.004 | 74.492
11 | 1.433 | 0.0199 | 0.003 | 72.032
11.5 | 1.475 | 0.02142 | 0.003 | 68.857
12 | 1.514 | 0.02313 | 0.003 | 65.457
12.5 | 1.551 | 0.02521 | 0.003 | 61.53
13 | 1.586 | 0.02747 | 0.002 | 57.723
13.5 | 1.619 | 0.03008 | 0.002 | 53.814
14 | 1.649 | 0.03312 | 0.002 | 49.794
14.5 | 1.677 | 0.03652 | 0.002 | 45.914
15 | 1.703 | 0.0403 | 0.002 | 42.249
15.5 | 1.727 | 0.04444 | 0.001 | 38.857
16 | 1.748 | 0.04889 | 0.001 | 35.76
16.5 | 1.767 | 0.05413 | 0.001 | 32.643
17 | 1.783 | 0.05972 | 0.001 | 29.854
17.5 | 1.797 | 0.06567 | 0.001 | 27.356
18 | 1.807 | 0.07205 | 0 | 25.084
18.5 | 1.815 | 0.07875 | 0 | 23.045
19 | 1.818 | 0.0863 | 0 | 21.066
19.5 | 1.819 | 0.09409 | 0 | 19.331
20 | 1.817 | 0.10211 | 0 | 17.795

## 42. Re 1M Mach 0.00 (2)
BIGFOIL.COM POLAR EXPORT
NACA42118
NACA42118 |  |  |  | Cl Max: | 1.446 | at alpha= | 17.5 | deg
XFOIL ncrit=9 |  |  |  | L/D Max: | 74.8211 | at alpha= | 10 | deg
Re: | 1000000 |  |  | Cd Min: | 0.16194 | at alpha= | -17.5 | deg
Mach: | 0 |  |  | Cl=0 at alpha= | -2.3573 | deg
|  |  |  | @ Cl=0.1, Cd= | 0.010324
|  |  |  | @ Cl=0.4, Cd= | 0.0083215
|  |  |  | @ Cl=0.6, Cd= | 0.01003
alpha (deg) | Cl | Cd | Cm | Cl/Cd
-17.5 | -0.5021 | 0.16194 | -0.011 | -3.1005
-16.5 | -0.8983 | 0.06476 | -0.061 | -13.8712
-16 | -0.9276 | 0.05794 | -0.0615 | -16.0097
-15.5 | -0.9563 | 0.05187 | -0.0597 | -18.4365
-15 | -0.9788 | 0.04692 | -0.0559 | -20.861
-14.5 | -0.9732 | 0.04587 | -0.0521 | -21.2165
-14 | -0.9836 | 0.04312 | -0.0459 | -22.8108
-13.5 | -0.9963 | 0.04057 | -0.0378 | -24.5576
-13 | -1.0138 | 0.03867 | -0.0273 | -26.2167
-12.5 | -1.0289 | 0.03741 | -0.0161 | -27.5033
-12 | -0.9663 | 0.02699 | -0.0203 | -35.8021
-11.5 | -0.9237 | 0.02529 | -0.0195 | -36.5243
-11 | -0.8671 | 0.02436 | -0.0214 | -35.5952
-10.5 | -0.8149 | 0.02336 | -0.022 | -34.8844
-10 | -0.7445 | 0.02126 | -0.0257 | -35.0188
-9.5 | -0.674 | 0.01911 | -0.0289 | -35.2695
-9 | -0.6106 | 0.01745 | -0.0313 | -34.9914
-8.5 | -0.5421 | 0.01649 | -0.0346 | -32.8745
-8 | -0.4541 | 0.01513 | -0.0419 | -30.0132
-7.5 | -0.3715 | 0.0138 | -0.0482 | -26.9203
-7 | -0.3289 | 0.01307 | -0.046 | -25.1645
-6.5 | -0.2955 | 0.01279 | -0.0414 | -23.104
-6 | -0.2674 | 0.01236 | -0.0356 | -21.6343
-5.5 | -0.2359 | 0.01209 | -0.0305 | -19.512
-4.5 | -0.1765 | 0.01134 | -0.0196 | -15.5644
-4 | -0.1368 | 0.01116 | -0.016 | -12.2581
-3 | -0.0563 | 0.01069 | -0.0092 | -5.2666
-2.5 | -0.0125 | 0.01061 | -0.0065 | -1.1781
-2 | 0.0313 | 0.01041 | -0.0038 | 3.0067
-1.5 | 0.077 | 0.01037 | -0.0015 | 7.4253
-1 | 0.1219 | 0.01028 | 0.001 | 11.858
-0.5 | 0.1682 | 0.01022 | 0.0032 | 16.4579
0 | 0.2143 | 0.01024 | 0.0054 | 20.9277
0.5 | 0.2279 | 0.00869 | 0.0136 | 26.2255
1 | 0.2531 | 0.00808 | 0.02 | 31.3243
1.5 | 0.2855 | 0.00793 | 0.0252 | 36.0025
2 | 0.3239 | 0.00796 | 0.0291 | 40.691
2.5 | 0.3637 | 0.00811 | 0.0327 | 44.8459
3 | 0.4066 | 0.00836 | 0.0356 | 48.6364
3.5 | 0.45 | 0.00873 | 0.0383 | 51.5464
4 | 0.5023 | 0.00918 | 0.039 | 54.7168
4.5 | 0.5572 | 0.00967 | 0.039 | 57.6215
5 | 0.613 | 0.01014 | 0.0388 | 60.4536
5.5 | 0.6869 | 0.01083 | 0.0345 | 63.4257
6 | 0.7514 | 0.01133 | 0.0325 | 66.3195
6.5 | 0.8117 | 0.01197 | 0.0311 | 67.8112
7 | 0.8766 | 0.01264 | 0.0286 | 69.3513
7.5 | 0.929 | 0.01317 | 0.0289 | 70.5391
8 | 0.9957 | 0.0138 | 0.0258 | 72.1522
8.5 | 1.0549 | 0.01464 | 0.024 | 72.056
9 | 1.1109 | 0.01519 | 0.0231 | 73.1336
9.5 | 1.1751 | 0.01574 | 0.0203 | 74.6569
10 | 1.2338 | 0.01649 | 0.0182 | 74.8211
10.5 | 1.25 | 0.01749 | 0.0238 | 71.4694
11 | 1.2637 | 0.01813 | 0.0302 | 69.7022
11.5 | 1.2795 | 0.01899 | 0.0359 | 67.3776
12 | 1.2977 | 0.02004 | 0.0406 | 64.7555
12.5 | 1.3164 | 0.02133 | 0.0447 | 61.7159
13 | 1.3277 | 0.0233 | 0.0488 | 56.9828
13.5 | 1.3457 | 0.02516 | 0.0517 | 53.4857
14 | 1.3674 | 0.02701 | 0.0539 | 50.6257
14.5 | 1.3868 | 0.02919 | 0.0556 | 47.5094
15 | 1.4028 | 0.03184 | 0.057 | 44.0578
15.5 | 1.4094 | 0.03546 | 0.0582 | 39.7462
16 | 1.4194 | 0.03904 | 0.0588 | 36.3576
16.5 | 1.4337 | 0.04243 | 0.0589 | 33.7898
17 | 1.4421 | 0.04655 | 0.0586 | 30.9796
17.5 | 1.446 | 0.05127 | 0.0579 | 28.2036
18 | 1.4364 | 0.05753 | 0.0567 | 24.9678
18.5 | 1.4399 | 0.06265 | 0.0554 | 22.9832
19 | 1.4384 | 0.06849 | 0.0536 | 21.0016
19.5 | 1.4319 | 0.07504 | 0.0514 | 19.0818
20 | 1.4192 | 0.08248 | 0.0486 | 17.2066

## 43. Re 1M Mach 0.10 (1)
BIGFOIL.COM POLAR EXPORT
NACA42118
NACA42118 |  |  |  | Cl Max: | 1.801 | at alpha= | 19 | deg
JavaFoil+Calcfoil stall+Eppler ext transition |  |  |  | L/D Max: | 78.717 | at alpha= | 8.5 | deg
Re: | 1000000 |  |  | Cd Min: | 0.00996 | at alpha= | -2 | deg
Mach: | 0.1 |  |  | Cl=0 at alpha= | -1.5859 | deg
|  |  |  | @ Cl=0.1, Cd= | 0.010507
|  |  |  | @ Cl=0.4, Cd= | 0.011551
|  |  |  | @ Cl=0.6, Cd= | 0.010702
alpha (deg) | Cl | Cd | Cm | Cl/Cd
-20 | -0.997 | 0.17266 | 0.009 | -5.774
-19.5 | -1.008 | 0.16469 | 0.009 | -6.119
-19 | -1.015 | 0.15801 | 0.009 | -6.426
-18.5 | -1.021 | 0.14989 | 0.009 | -6.814
-18 | -1.025 | 0.14326 | 0.009 | -7.158
-17.5 | -1.027 | 0.13612 | 0.009 | -7.548
-17 | -1.028 | 0.12956 | 0.009 | -7.932
-16.5 | -1.025 | 0.12327 | 0.009 | -8.318
-16 | -1.021 | 0.11692 | 0.008 | -8.732
-15.5 | -1.014 | 0.1111 | 0.008 | -9.127
-15 | -1.005 | 0.10518 | 0.008 | -9.551
-14.5 | -0.993 | 0.09966 | 0.008 | -9.962
-14 | -0.978 | 0.09469 | 0.008 | -10.332
-13.5 | -0.961 | 0.08959 | 0.008 | -10.73
-13 | -0.942 | 0.08484 | 0.008 | -11.1
-12.5 | -0.92 | 0.08004 | 0.008 | -11.489
-12 | -0.895 | 0.07564 | 0.008 | -11.831
-11.5 | -0.868 | 0.07146 | 0.007 | -12.145
-11 | -0.839 | 0.06753 | 0.007 | -12.416
-10.5 | -0.807 | 0.06365 | 0.007 | -12.675
-10 | -0.772 | 0.06002 | 0.007 | -12.869
-9.5 | -0.736 | 0.05671 | 0.007 | -12.976
-9 | -0.698 | 0.0535 | 0.007 | -13.043
-8.5 | -0.658 | 0.05052 | 0.007 | -13.024
-8 | -0.616 | 0.04776 | 0.007 | -12.907
-7.5 | -0.574 | 0.04514 | 0.007 | -12.709
-7 | -0.53 | 0.04275 | 0.007 | -12.386
-6.5 | -0.484 | 0.04064 | 0.006 | -11.914
-6 | -0.438 | 0.03855 | 0.006 | -11.362
-5.5 | -0.391 | 0.03669 | 0.006 | -10.655
-5 | -0.343 | 0.03488 | 0.006 | -9.836
-4.5 | -0.294 | 0.03328 | 0.006 | -8.847
-4 | -0.301 | 0.01001 | 0.011 | -30.112
-3.5 | -0.24 | 0.00999 | 0.011 | -24.014
-3 | -0.178 | 0.01004 | 0.011 | -17.713
-2.5 | -0.115 | 0.00997 | 0.011 | -11.564
-2 | -0.053 | 0.00996 | 0.01 | -5.27
-1.5 | 0.011 | 0.01047 | 0.01 | 1.008
-1 | 0.074 | 0.01049 | 0.01 | 7.023
-0.5 | 0.137 | 0.01053 | 0.009 | 12.985
0 | 0.2 | 0.0102 | 0.009 | 19.574
0.5 | 0.262 | 0.01076 | 0.009 | 24.382
1 | 0.325 | 0.01168 | 0.009 | 27.798
1.5 | 0.387 | 0.01132 | 0.008 | 34.183
2 | 0.449 | 0.01242 | 0.008 | 36.148
2.5 | 0.51 | 0.01043 | 0.008 | 48.961
3 | 0.572 | 0.01061 | 0.008 | 53.894
3.5 | 0.633 | 0.01081 | 0.007 | 58.496
4 | 0.693 | 0.01133 | 0.007 | 61.161
4.5 | 0.753 | 0.01158 | 0.007 | 64.985
5 | 0.812 | 0.01188 | 0.006 | 68.332
5.5 | 0.871 | 0.0122 | 0.006 | 71.337
6 | 0.928 | 0.0126 | 0.006 | 73.679
6.5 | 0.985 | 0.01302 | 0.006 | 75.693
7 | 1.041 | 0.01351 | 0.005 | 77.089
7.5 | 1.096 | 0.01401 | 0.005 | 78.219
8 | 1.149 | 0.01461 | 0.005 | 78.688
8.5 | 1.201 | 0.01526 | 0.005 | 78.717
9 | 1.252 | 0.01602 | 0.004 | 78.128
9.5 | 1.301 | 0.01688 | 0.004 | 77.056
10 | 1.348 | 0.01788 | 0.004 | 75.408
10.5 | 1.393 | 0.01901 | 0.004 | 73.278
11 | 1.436 | 0.02032 | 0.003 | 70.663
11.5 | 1.477 | 0.02191 | 0.003 | 67.383
12 | 1.515 | 0.02372 | 0.003 | 63.89
12.5 | 1.552 | 0.02583 | 0.003 | 60.069
13 | 1.586 | 0.02826 | 0.002 | 56.108
13.5 | 1.618 | 0.03106 | 0.002 | 52.093
14 | 1.647 | 0.03433 | 0.002 | 47.974
14.5 | 1.674 | 0.03791 | 0.002 | 44.148
15 | 1.699 | 0.04183 | 0.002 | 40.617
15.5 | 1.722 | 0.0462 | 0.001 | 37.265
16 | 1.742 | 0.05097 | 0.001 | 34.173
16.5 | 1.759 | 0.0564 | 0.001 | 31.192
17 | 1.774 | 0.06238 | 0.001 | 28.43
17.5 | 1.786 | 0.06862 | 0.001 | 26.019
18 | 1.795 | 0.07519 | 0 | 23.869
18.5 | 1.8 | 0.08236 | 0 | 21.85
19 | 1.801 | 0.09016 | 0 | 19.977
19.5 | 1.8 | 0.09819 | 0 | 18.328
20 | 1.795 | 0.10652 | 0 | 16.855

## 44. Re 1M Mach 0.10 (2)
BIGFOIL.COM POLAR EXPORT
NACA42118
NACA42118 |  |  |  | Cl Max: | 1.4313 | at alpha= | 17.5 | deg
XFOIL ncrit=9 |  |  |  | L/D Max: | 73.8048 | at alpha= | 9.5 | deg
Re: | 1000000 |  |  | Cd Min: | 0.16302 | at alpha= | -17.5 | deg
Mach: | 0.1 |  |  | Cl=0 at alpha= | -2.3676 | deg
|  |  |  | @ Cl=0.1, Cd= | 0.010356
|  |  |  | @ Cl=0.4, Cd= | 0.0083749
|  |  |  | @ Cl=0.6, Cd= | 0.010092
alpha (deg) | Cl | Cd | Cm | Cl/Cd
-17.5 | -0.4998 | 0.16302 | -0.0107 | -3.0659
-17 | -0.5313 | 0.14016 | -0.0223 | -3.7907
-16.5 | -0.7862 | 0.07968 | -0.056 | -9.867
-16 | -0.8447 | 0.06742 | -0.0609 | -12.5289
-15.5 | -0.8933 | 0.05821 | -0.0617 | -15.3462
-15 | -0.935 | 0.0508 | -0.0592 | -18.4055
-14.5 | -0.9287 | 0.04948 | -0.0564 | -18.7692
-14 | -0.9471 | 0.04582 | -0.0508 | -20.67
-13.5 | -0.9647 | 0.04268 | -0.0432 | -22.6031
-13 | -0.982 | 0.04035 | -0.0337 | -24.3371
-12.5 | -1.0059 | 0.03921 | -0.0212 | -25.6542
-11.5 | -0.9256 | 0.02612 | -0.0207 | -35.4364
-11 | -0.8698 | 0.02507 | -0.0224 | -34.6949
-10.5 | -0.8189 | 0.02407 | -0.0227 | -34.0216
-10 | -0.7523 | 0.02227 | -0.0257 | -33.7809
-9.5 | -0.6769 | 0.01951 | -0.0297 | -34.695
-9 | -0.611 | 0.0177 | -0.0323 | -34.5198
-8.5 | -0.542 | 0.01672 | -0.0356 | -32.4163
-8 | -0.4524 | 0.01535 | -0.0432 | -29.4723
-7.5 | -0.3668 | 0.01412 | -0.0498 | -25.9773
-7 | -0.3263 | 0.01317 | -0.0472 | -24.776
-6.5 | -0.293 | 0.01289 | -0.0425 | -22.7308
-6 | -0.2648 | 0.01245 | -0.0367 | -21.2691
-5.5 | -0.2338 | 0.01213 | -0.0314 | -19.2745
-5 | -0.2112 | 0.01164 | -0.0245 | -18.1443
-4.5 | -0.1756 | 0.0114 | -0.0201 | -15.4035
-4 | -0.1359 | 0.0112 | -0.0165 | -12.1339
-3.5 | -0.0982 | 0.01091 | -0.0125 | -9.0009
-3 | -0.0555 | 0.01073 | -0.0095 | -5.1724
-2.5 | -0.0116 | 0.01063 | -0.0067 | -1.0913
-2 | 0.0322 | 0.01044 | -0.0039 | 3.0843
-1.5 | 0.0778 | 0.01041 | -0.0015 | 7.4736
-1 | 0.1231 | 0.0103 | 0.001 | 11.9515
-0.5 | 0.1694 | 0.01025 | 0.0033 | 16.5268
0 | 0.2155 | 0.01028 | 0.0056 | 20.963
0.5 | 0.2299 | 0.00878 | 0.0137 | 26.1845
1 | 0.2543 | 0.00814 | 0.0203 | 31.2408
1.5 | 0.2871 | 0.00797 | 0.0254 | 36.0226
2 | 0.3252 | 0.00801 | 0.0295 | 40.5993
3 | 0.4072 | 0.00841 | 0.0363 | 48.4185
3.5 | 0.451 | 0.00879 | 0.039 | 51.3083
4 | 0.5024 | 0.00925 | 0.04 | 54.3135
4.5 | 0.5578 | 0.00974 | 0.04 | 57.269
5 | 0.6142 | 0.01021 | 0.0398 | 60.1567
5.5 | 0.6891 | 0.01089 | 0.0355 | 63.2782
6 | 0.7515 | 0.01141 | 0.0339 | 65.8633
6.5 | 0.8136 | 0.01211 | 0.0322 | 67.1841
7 | 0.8794 | 0.01274 | 0.0298 | 69.0267
7.5 | 0.9326 | 0.01329 | 0.0299 | 70.1731
8 | 0.9989 | 0.01398 | 0.027 | 71.4521
8.5 | 1.0587 | 0.01479 | 0.0252 | 71.5822
9 | 1.1157 | 0.01538 | 0.0242 | 72.5423
9.5 | 1.1794 | 0.01598 | 0.0216 | 73.8048
10 | 1.237 | 0.01686 | 0.0197 | 73.3689
10.5 | 1.2473 | 0.01778 | 0.0266 | 70.1519
11 | 1.2612 | 0.01851 | 0.0329 | 68.1361
11.5 | 1.2771 | 0.01947 | 0.0385 | 65.5932
12 | 1.2956 | 0.02062 | 0.0431 | 62.8322
12.5 | 1.3128 | 0.02211 | 0.0472 | 59.3758
13 | 1.3196 | 0.02449 | 0.0514 | 53.8832
13.5 | 1.3437 | 0.02612 | 0.0537 | 51.4433
14 | 1.3643 | 0.02817 | 0.0557 | 48.431
14.5 | 1.3826 | 0.03058 | 0.0574 | 45.2126
15 | 1.3961 | 0.03356 | 0.0587 | 41.6001
15.5 | 1.3971 | 0.03779 | 0.0598 | 36.9701
16 | 1.4125 | 0.04109 | 0.06 | 34.3758
16.5 | 1.4248 | 0.0448 | 0.06 | 31.8036
17 | 1.4311 | 0.04928 | 0.0595 | 29.0402
17.5 | 1.4313 | 0.05451 | 0.0586 | 26.2576
18 | 1.4229 | 0.06079 | 0.0573 | 23.4068
18.5 | 1.4248 | 0.06624 | 0.0557 | 21.5097
19 | 1.4215 | 0.07242 | 0.0537 | 19.6286
19.5 | 1.4116 | 0.0795 | 0.0512 | 17.756
20 | 1.3961 | 0.08733 | 0.0482 | 15.9865

## 45. Re 1M Mach 0.25 (1)
BIGFOIL.COM POLAR EXPORT
NACA42118
NACA42118 |  |  |  | Cl Max: | 1.7 | at alpha= | 17 | deg
JavaFoil+Calcfoil stall+Eppler ext transition |  |  |  | L/D Max: | 75.359 | at alpha= | 8 | deg
Re: | 1000000 |  |  | Cd Min: | 0.00973 | at alpha= | -3 | deg
Mach: | 0.25 |  |  | Cl=0 at alpha= | -1.5846 | deg
|  |  |  | @ Cl=0.1, Cd= | 0.010297
|  |  |  | @ Cl=0.4, Cd= | 0.012528
|  |  |  | @ Cl=0.6, Cd= | 0.010959
alpha (deg) | Cl | Cd | Cm | Cl/Cd
-19.5 | -0.698 | 0.18881 | 0.009 | -3.698
-19 | -0.735 | 0.17875 | 0.009 | -4.112
-18.5 | -0.769 | 0.16784 | 0.009 | -4.582
-18 | -0.8 | 0.15878 | 0.009 | -5.038
-17.5 | -0.828 | 0.14914 | 0.009 | -5.55
-17 | -0.852 | 0.14186 | 0.008 | -6.006
-16.5 | -0.872 | 0.13235 | 0.008 | -6.592
-16 | -0.889 | 0.125 | 0.008 | -7.113
-15.5 | -0.902 | 0.11855 | 0.008 | -7.607
-15 | -0.91 | 0.11162 | 0.008 | -8.157
-14.5 | -0.915 | 0.10547 | 0.008 | -8.676
-14 | -0.915 | 0.09906 | 0.008 | -9.241
-13.5 | -0.911 | 0.09333 | 0.008 | -9.766
-13 | -0.903 | 0.08821 | 0.008 | -10.243
-12.5 | -0.891 | 0.0828 | 0.008 | -10.766
-12 | -0.875 | 0.07809 | 0.008 | -11.208
-11.5 | -0.855 | 0.07338 | 0.007 | -11.656
-11 | -0.832 | 0.06909 | 0.007 | -12.045
-10.5 | -0.805 | 0.06506 | 0.007 | -12.38
-10 | -0.775 | 0.06129 | 0.007 | -12.64
-9.5 | -0.741 | 0.05774 | 0.007 | -12.835
-9 | -0.705 | 0.05439 | 0.007 | -12.967
-8.5 | -0.667 | 0.05125 | 0.007 | -13.013
-8 | -0.626 | 0.04838 | 0.007 | -12.949
-7.5 | -0.584 | 0.04571 | 0.007 | -12.782
-7 | -0.54 | 0.04324 | 0.007 | -12.495
-6.5 | -0.495 | 0.04106 | 0.007 | -12.049
-6 | -0.448 | 0.03893 | 0.007 | -11.508
-5.5 | -0.4 | 0.03702 | 0.006 | -10.811
-5 | -0.351 | 0.03529 | 0.006 | -9.957
-4.5 | -0.302 | 0.03368 | 0.006 | -8.955
-4 | -0.309 | 0.01109 | 0.012 | -27.865
-3.5 | -0.246 | 0.01094 | 0.011 | -22.499
-3 | -0.183 | 0.00973 | 0.011 | -18.766
-2.5 | -0.118 | 0.01018 | 0.011 | -11.63
-2 | -0.054 | 0.01014 | 0.011 | -5.319
-1.5 | 0.011 | 0.01018 | 0.01 | 1.065
-1 | 0.076 | 0.01029 | 0.01 | 7.349
-0.5 | 0.14 | 0.01031 | 0.01 | 13.621
0 | 0.205 | 0.01039 | 0.009 | 19.731
0.5 | 0.269 | 0.01049 | 0.009 | 25.671
1 | 0.333 | 0.01143 | 0.009 | 29.144
1.5 | 0.397 | 0.01252 | 0.009 | 31.709
2 | 0.46 | 0.01268 | 0.008 | 36.303
2.5 | 0.524 | 0.0107 | 0.008 | 48.925
3 | 0.586 | 0.0109 | 0.008 | 53.764
3.5 | 0.648 | 0.01116 | 0.007 | 58.111
4 | 0.71 | 0.01143 | 0.007 | 62.108
4.5 | 0.771 | 0.01199 | 0.007 | 64.306
5 | 0.831 | 0.01235 | 0.007 | 67.301
5.5 | 0.891 | 0.01273 | 0.006 | 69.974
6 | 0.949 | 0.01317 | 0.006 | 72.076
6.5 | 1.006 | 0.01368 | 0.006 | 73.578
7 | 1.062 | 0.01421 | 0.006 | 74.761
7.5 | 1.117 | 0.01485 | 0.005 | 75.252
8 | 1.17 | 0.01553 | 0.005 | 75.359
8.5 | 1.221 | 0.0164 | 0.005 | 74.465
9 | 1.271 | 0.01734 | 0.004 | 73.269
9.5 | 1.318 | 0.01844 | 0.004 | 71.454
10 | 1.363 | 0.01971 | 0.004 | 69.158
10.5 | 1.405 | 0.0212 | 0.004 | 66.28
11 | 1.445 | 0.02303 | 0.003 | 62.731
11.5 | 1.482 | 0.02518 | 0.003 | 58.858
12 | 1.517 | 0.02765 | 0.003 | 54.865
12.5 | 1.548 | 0.03046 | 0.003 | 50.839
13 | 1.578 | 0.0337 | 0.002 | 46.813
13.5 | 1.603 | 0.03766 | 0.002 | 42.568
14 | 1.627 | 0.04194 | 0.002 | 38.783
14.5 | 1.647 | 0.04685 | 0.002 | 35.15
15 | 1.664 | 0.05225 | 0.002 | 31.85
15.5 | 1.678 | 0.05825 | 0.001 | 28.815
16 | 1.689 | 0.065 | 0.001 | 25.98
16.5 | 1.697 | 0.07212 | 0.001 | 23.524
17 | 1.7 | 0.07981 | 0.001 | 21.305
17.5 | 1.7 | 0.08794 | 0.001 | 19.332
18 | 1.695 | 0.09689 | 0 | 17.498
18.5 | 1.685 | 0.10621 | 0 | 15.867
19 | 1.67 | 0.11575 | 0 | 14.431
19.5 | 1.65 | 0.12599 | 0 | 13.1
20 | 1.626 | 0.13695 | 0 | 11.871

## 46. Re 1M Mach 0.25 (2)
BIGFOIL.COM POLAR EXPORT
NACA42118
NACA42118 |  |  |  | Cl Max: | 1.3591 | at alpha= | 16.5 | deg
XFOIL ncrit=9 |  |  |  | L/D Max: | 68.2723 | at alpha= | 9 | deg
Re: | 1000000 |  |  | Cd Min: | 0.14174 | at alpha= | -16.5 | deg
Mach: | 0.25 |  |  | Cl=0 at alpha= | -2.4174 | deg
|  |  |  | @ Cl=0.1, Cd= | 0.010521
|  |  |  | @ Cl=0.4, Cd= | 0.0086728
|  |  |  | @ Cl=0.6, Cd= | 0.010451
alpha (deg) | Cl | Cd | Cm | Cl/Cd
-16.5 | -0.5008 | 0.14174 | -0.0228 | -3.5332
-15.5 | -0.5673 | 0.10544 | -0.0413 | -5.3803
-15 | -0.555 | 0.10084 | -0.0421 | -5.5038
-14.5 | -0.6218 | 0.08224 | -0.0537 | -7.5608
-14 | -0.6809 | 0.06916 | -0.0601 | -9.8453
-13.5 | -0.7346 | 0.05961 | -0.0616 | -12.3234
-13 | -0.7878 | 0.05207 | -0.0584 | -15.1296
-12.5 | -0.8293 | 0.04691 | -0.0515 | -17.6785
-12 | -0.8635 | 0.04352 | -0.0416 | -19.8415
-11.5 | -0.893 | 0.04053 | -0.0305 | -22.0331
-11 | -0.8661 | 0.03514 | -0.0294 | -24.6471
-10.5 | -0.8253 | 0.02806 | -0.0288 | -29.412
-10 | -0.7705 | 0.02611 | -0.0296 | -29.5098
-9.5 | -0.7122 | 0.02417 | -0.0305 | -29.4663
-9 | -0.638 | 0.02102 | -0.0337 | -30.352
-8.5 | -0.5419 | 0.01806 | -0.0412 | -30.0055
-8 | -0.4444 | 0.01661 | -0.0497 | -26.755
-7.5 | -0.3519 | 0.01492 | -0.0569 | -23.5858
-7 | -0.3111 | 0.01389 | -0.0537 | -22.3974
-6.5 | -0.2802 | 0.01346 | -0.0483 | -20.8172
-6 | -0.2505 | 0.01299 | -0.0425 | -19.2841
-5.5 | -0.2213 | 0.01251 | -0.0366 | -17.6898
-5 | -0.1964 | 0.01195 | -0.0298 | -16.4351
-4.5 | -0.1667 | 0.01165 | -0.0238 | -14.309
-4 | -0.1302 | 0.01143 | -0.0191 | -11.3911
-3.5 | -0.0918 | 0.01117 | -0.0148 | -8.2184
-3 | -0.0508 | 0.01092 | -0.011 | -4.652
-2.5 | -0.0073 | 0.01079 | -0.0077 | -0.67655
-2 | 0.0369 | 0.01062 | -0.0046 | 3.4746
-1.5 | 0.0834 | 0.01055 | -0.0018 | 7.9052
-1 | 0.1289 | 0.01047 | 0.001 | 12.3114
-0.5 | 0.1757 | 0.01044 | 0.0037 | 16.8295
0 | 0.2227 | 0.01045 | 0.0062 | 21.311
0.5 | 0.2431 | 0.00926 | 0.0136 | 26.2527
1 | 0.2632 | 0.00843 | 0.0214 | 31.2218
1.5 | 0.2936 | 0.00824 | 0.0274 | 35.6311
2 | 0.3306 | 0.00828 | 0.0322 | 39.9275
2.5 | 0.3681 | 0.00847 | 0.0368 | 43.4593
3 | 0.409 | 0.00873 | 0.0406 | 46.8499
3.5 | 0.453 | 0.00911 | 0.0437 | 49.7256
4 | 0.5007 | 0.00954 | 0.0461 | 52.4843
4.5 | 0.5599 | 0.01005 | 0.0458 | 55.7114
5 | 0.6199 | 0.01065 | 0.0454 | 58.2066
5.5 | 0.6995 | 0.01128 | 0.0408 | 62.0124
6 | 0.7567 | 0.01194 | 0.0408 | 63.3752
6.5 | 0.8266 | 0.01271 | 0.0381 | 65.0354
7 | 0.8924 | 0.01337 | 0.0364 | 66.7464
7.5 | 0.9506 | 0.01415 | 0.0359 | 67.1802
8 | 1.014 | 0.01511 | 0.0339 | 67.1079
8.5 | 1.0755 | 0.01583 | 0.0327 | 67.9406
9 | 1.1381 | 0.01667 | 0.0308 | 68.2723
9.5 | 1.1969 | 0.01782 | 0.0291 | 67.1661
10 | 1.2169 | 0.01896 | 0.0342 | 64.1825
10.5 | 1.2291 | 0.01999 | 0.0409 | 61.4857
11 | 1.2449 | 0.02126 | 0.0464 | 58.556
11.5 | 1.2613 | 0.02287 | 0.0511 | 55.1509
12 | 1.275 | 0.02499 | 0.0551 | 51.0204
12.5 | 1.2846 | 0.02772 | 0.0586 | 46.342
13 | 1.3041 | 0.03011 | 0.0609 | 43.3112
13.5 | 1.3214 | 0.03289 | 0.0628 | 40.1763
14 | 1.3357 | 0.03613 | 0.0641 | 36.9693
14.5 | 1.342 | 0.04026 | 0.065 | 33.3333
15 | 1.3443 | 0.04492 | 0.0655 | 29.9265
15.5 | 1.3541 | 0.04925 | 0.0654 | 27.4944
16 | 1.3576 | 0.05432 | 0.0648 | 24.9926
16.5 | 1.3591 | 0.05984 | 0.0637 | 22.7122
17 | 1.35 | 0.0665 | 0.062 | 20.3008
17.5 | 1.3446 | 0.07303 | 0.0602 | 18.4116
18 | 1.3376 | 0.07997 | 0.0578 | 16.7263
18.5 | 1.3266 | 0.08758 | 0.0548 | 15.1473
19 | 1.3115 | 0.09575 | 0.0514 | 13.6971
19.5 | 1.2949 | 0.10426 | 0.0476 | 12.4199
20 | 1.2745 | 0.11359 | 0.043 | 11.2202

## 47. Re 1M Mach 0.50 (1)
BIGFOIL.COM POLAR EXPORT
NACA42118
NACA42118 |  |  |  | Cl Max: | 1.298 | at alpha= | 10 | deg
JavaFoil+Calcfoil stall+Eppler ext transition |  |  |  | L/D Max: | 62.261 | at alpha= | 5.5 | deg
Re: | 1000000 |  |  | Cd Min: | 0.00946 | at alpha= | -0.5 | deg
Mach: | 0.5 |  |  | Cl=0 at alpha= | -1.5833 | deg
|  |  |  | @ Cl=0.1, Cd= | 0.00967
|  |  |  | @ Cl=0.4, Cd= | 0.012881
|  |  |  | @ Cl=0.6, Cd= | 0.011954
alpha (deg) | Cl | Cd | Cm | Cl/Cd
-20 | -1.017 | 0.20162 | 0.012 | -5.042
-19.5 | -0.99 | 0.19674 | 0.012 | -5.032
-19 | -0.964 | 0.18698 | 0.012 | -5.154
-18.5 | -0.936 | 0.182 | 0.011 | -5.142
-18 | -0.909 | 0.17728 | 0.011 | -5.129
-17.5 | -0.883 | 0.17318 | 0.011 | -5.096
-17 | -0.856 | 0.16331 | 0.011 | -5.24
-16.5 | -0.829 | 0.15911 | 0.01 | -5.208
-16 | -0.801 | 0.1576 | 0.01 | -5.083
-15.5 | -0.774 | 0.15363 | 0.01 | -5.038
-15 | -0.747 | 0.14355 | 0.01 | -5.204
-14.5 | -0.72 | 0.14331 | 0.01 | -5.023
-14 | -0.692 | 0.13352 | 0.009 | -5.181
-13.5 | -0.665 | 0.13305 | 0.009 | -4.995
-13 | -0.637 | 0.12565 | 0.009 | -5.072
-12.5 | -0.609 | 0.12016 | 0.008 | -5.071
-12 | -0.582 | 0.1173 | 0.008 | -4.961
-11.5 | -0.555 | 0.10854 | 0.008 | -5.109
-11 | -0.527 | 0.09484 | 0.008 | -5.552
-10.5 | -0.499 | 0.07835 | 0.007 | -6.368
-10 | -0.471 | 0.09615 | 0.007 | -4.902
-9.5 | -0.443 | 0.07114 | 0.007 | -6.232
-9 | -0.416 | 0.0662 | 0.007 | -6.279
-8.5 | -0.602 | 0.05945 | 0.007 | -10.122
-8 | -0.613 | 0.05376 | 0.007 | -11.408
-7.5 | -0.597 | 0.0496 | 0.007 | -12.039
-7 | -0.567 | 0.04611 | 0.007 | -12.302
-6.5 | -0.529 | 0.04314 | 0.007 | -12.26
-6 | -0.485 | 0.0406 | 0.007 | -11.942
-5.5 | -0.437 | 0.03836 | 0.007 | -11.387
-5 | -0.386 | 0.03639 | 0.007 | -10.602
-4.5 | -0.332 | 0.03473 | 0.007 | -9.572
-4 | -0.278 | 0.03285 | 0.007 | -8.452
-3.5 | -0.222 | 0.03157 | 0.007 | -7.023
-3 | -0.165 | 0.03046 | 0.007 | -5.409
-2.5 | -0.132 | 0.01128 | 0.012 | -11.678
-2 | -0.06 | 0.01088 | 0.012 | -5.523
-1.5 | 0.012 | 0.0108 | 0.011 | 1.119
-1 | 0.084 | 0.00973 | 0.011 | 8.663
-0.5 | 0.156 | 0.00946 | 0.011 | 16.537
0 | 0.228 | 0.01087 | 0.011 | 20.987
0.5 | 0.299 | 0.01242 | 0.01 | 24.085
1 | 0.37 | 0.01262 | 0.01 | 29.325
1.5 | 0.44 | 0.01323 | 0.01 | 33.3
2 | 0.51 | 0.01348 | 0.009 | 37.851
2.5 | 0.579 | 0.01183 | 0.009 | 48.95
3 | 0.647 | 0.01223 | 0.009 | 52.922
3.5 | 0.714 | 0.01268 | 0.008 | 56.318
4 | 0.78 | 0.01342 | 0.008 | 58.111
4.5 | 0.844 | 0.01398 | 0.008 | 60.357
5 | 0.906 | 0.01469 | 0.007 | 61.683
5.5 | 0.966 | 0.01552 | 0.007 | 62.261
6 | 1.024 | 0.01647 | 0.007 | 62.165
6.5 | 1.078 | 0.01761 | 0.006 | 61.209
7 | 1.128 | 0.01907 | 0.006 | 59.119
7.5 | 1.173 | 0.02086 | 0.006 | 56.243
8 | 1.214 | 0.02304 | 0.005 | 52.683
8.5 | 1.247 | 0.02588 | 0.005 | 48.2
9 | 1.273 | 0.02969 | 0.005 | 42.883
9.5 | 1.291 | 0.03451 | 0.004 | 37.396
10 | 1.298 | 0.04077 | 0.004 | 31.824
10.5 | 1.287 | 0.0498 | 0.004 | 25.834
11 | 1.257 | 0.06154 | 0.003 | 20.423
11.5 | 1.198 | 0.07731 | 0.003 | 15.494
12 | 1.064 | 0.09903 | 0.002 | 10.744
12.5 | 0.804 | 0.12674 | 0.002 | 6.344
13 | 0.834 | 0.13942 | 0.002 | 5.98
13.5 | 0.864 | 0.14689 | 0.002 | 5.88
14 | 0.893 | 0.15625 | 0.001 | 5.717
14.5 | 0.923 | 0.16373 | 0.001 | 5.635
15 | 0.951 | 0.1664 | 0.001 | 5.718

## 48. Re 1M Mach 0.50 (2)
BIGFOIL.COM POLAR EXPORT
NACA42118
NACA42118 |  |  |  | Cl Max: | 1.0888 | at alpha= | 10.5 | deg
XFOIL ncrit=9 |  |  |  | L/D Max: | 50.7193 | at alpha= | 5.5 | deg
Re: | 1000000 |  |  | Cd Min: | 0.14748 | at alpha= | -15 | deg
Mach: | 0.5 |  |  | Cl=0 at alpha= | -2.863 | deg
|  |  |  | @ Cl=0.1, Cd= | 0.011373
|  |  |  | @ Cl=0.4, Cd= | 0.010213
|  |  |  | @ Cl=0.6, Cd= | 0.012426
alpha (deg) | Cl | Cd | Cm | Cl/Cd
-15 | -0.4034 | 0.14748 | -0.0237 | -2.7353
-14.5 | -0.3912 | 0.1401 | -0.0263 | -2.7923
-14 | -0.4004 | 0.12558 | -0.034 | -3.1884
-13.5 | -0.4087 | 0.11265 | -0.0399 | -3.6281
-13 | -0.4161 | 0.10204 | -0.0442 | -4.0778
-12.5 | -0.4049 | 0.0975 | -0.0433 | -4.1528
-12 | -0.4566 | 0.07989 | -0.0534 | -5.7154
-11.5 | -0.5099 | 0.06626 | -0.0605 | -7.6954
-11 | -0.5486 | 0.05725 | -0.0626 | -9.5825
-10.5 | -0.5838 | 0.05057 | -0.0609 | -11.5444
-10 | -0.5905 | 0.0429 | -0.0649 | -13.7646
-9.5 | -0.5884 | 0.03668 | -0.066 | -16.0414
-9 | -0.5748 | 0.03195 | -0.0644 | -17.9906
-8.5 | -0.5148 | 0.02668 | -0.0688 | -19.2954
-8 | -0.4207 | 0.02204 | -0.0751 | -19.088
-7.5 | -0.3715 | 0.02022 | -0.0719 | -18.3729
-7 | -0.3147 | 0.0186 | -0.069 | -16.9194
-6.5 | -0.243 | 0.01695 | -0.0682 | -14.3363
-6 | -0.1955 | 0.01571 | -0.064 | -12.4443
-5.5 | -0.159 | 0.01496 | -0.0582 | -10.6283
-5 | -0.1278 | 0.01406 | -0.0514 | -9.0896
-4.5 | -0.1013 | 0.0132 | -0.0437 | -7.6742
-4 | -0.0724 | 0.01261 | -0.0361 | -5.7415
-3.5 | -0.039 | 0.01218 | -0.0291 | -3.202
-3 | -0.0094 | 0.01185 | -0.0213 | -0.79325
-2.5 | 0.0249 | 0.01161 | -0.0142 | 2.1447
-2 | 0.0687 | 0.01149 | -0.009 | 5.9791
-1.5 | 0.1115 | 0.01133 | -0.0036 | 9.8411
-1 | 0.1593 | 0.0113 | 0.0008 | 14.0973
-0.5 | 0.205 | 0.01128 | 0.0057 | 18.1738
0 | 0.2517 | 0.01133 | 0.0103 | 22.2154
0.5 | 0.2974 | 0.01148 | 0.0152 | 25.9059
1 | 0.3022 | 0.01013 | 0.0271 | 29.8322
1.5 | 0.3177 | 0.00968 | 0.0376 | 32.8202
2 | 0.3373 | 0.00965 | 0.0476 | 34.9534
2.5 | 0.3622 | 0.00986 | 0.0566 | 36.7343
3 | 0.3927 | 0.01014 | 0.0645 | 38.7278
3.5 | 0.4318 | 0.01053 | 0.0706 | 41.0066
4 | 0.4859 | 0.01119 | 0.0734 | 43.4227
4.5 | 0.5675 | 0.01197 | 0.0709 | 47.4102
5 | 0.6467 | 0.01308 | 0.0683 | 49.4419
5.5 | 0.7263 | 0.01432 | 0.0656 | 50.7193
6 | 0.7929 | 0.01567 | 0.0653 | 50.5999
6.5 | 0.8489 | 0.01748 | 0.0658 | 48.5641
7 | 0.9176 | 0.01954 | 0.0634 | 46.9601
7.5 | 0.9776 | 0.02181 | 0.0623 | 44.8235
8.5 | 1.0778 | 0.02831 | 0.0584 | 38.0714
9 | 1.0812 | 0.03126 | 0.064 | 34.5873
9.5 | 1.0852 | 0.03478 | 0.0683 | 31.2018
10 | 1.0883 | 0.03887 | 0.0715 | 27.9985
10.5 | 1.0888 | 0.04359 | 0.0736 | 24.9782
11 | 1.0824 | 0.04917 | 0.0748 | 22.0134
11.5 | 1.0718 | 0.05555 | 0.0748 | 19.2943
12 | 1.0567 | 0.0628 | 0.0738 | 16.8264
12.5 | 1.038 | 0.07073 | 0.0718 | 14.6755
13 | 1.0208 | 0.07884 | 0.0693 | 12.9477
13.5 | 0.9939 | 0.08825 | 0.0657 | 11.2623
14 | 0.9173 | 0.10398 | 0.0572 | 8.8219
14.5 | 0.8729 | 0.1168 | 0.0505 | 7.4735
15.5 | 0.7822 | 0.14515 | 0.0347 | 5.3889

## 49. Re 2M Mach 0.00 (1)
BIGFOIL.COM POLAR EXPORT
NACA42118
NACA42118 |  |  |  | Cl Max: | 1.846 | at alpha= | 19 | deg
JavaFoil+Calcfoil stall+Eppler ext transition |  |  |  | L/D Max: | 92.199 | at alpha= | 8 | deg
Re: | 2000000 |  |  | Cd Min: | 0.00865 | at alpha= | 3 | deg
Mach: | 0 |  |  | Cl=0 at alpha= | -1.5873 | deg
|  |  |  | @ Cl=0.1, Cd= | 0.0099129
|  |  |  | @ Cl=0.4, Cd= | 0.010792
|  |  |  | @ Cl=0.6, Cd= | 0.0091812
alpha (deg) | Cl | Cd | Cm | Cl/Cd
-20 | -1.037 | 0.16066 | 0.01 | -6.452
-19.5 | -1.044 | 0.15341 | 0.01 | -6.807
-19 | -1.049 | 0.14665 | 0.01 | -7.152
-18.5 | -1.052 | 0.14001 | 0.009 | -7.512
-18 | -1.053 | 0.13345 | 0.009 | -7.89
-17.5 | -1.052 | 0.12763 | 0.009 | -8.245
-17 | -1.05 | 0.12136 | 0.009 | -8.649
-16.5 | -1.045 | 0.11564 | 0.009 | -9.036
-16 | -1.038 | 0.1099 | 0.009 | -9.446
-15.5 | -1.029 | 0.10466 | 0.009 | -9.832
-15 | -1.018 | 0.09949 | 0.009 | -10.227
-14.5 | -1.004 | 0.09422 | 0.009 | -10.652
-14 | -0.988 | 0.08944 | 0.009 | -11.041
-13.5 | -0.969 | 0.08481 | 0.008 | -11.425
-13 | -0.948 | 0.0803 | 0.008 | -11.804
-12.5 | -0.925 | 0.07611 | 0.008 | -12.148
-12 | -0.899 | 0.07199 | 0.008 | -12.488
-11.5 | -0.871 | 0.06795 | 0.008 | -12.817
-11 | -0.841 | 0.0643 | 0.008 | -13.075
-10.5 | -0.808 | 0.06071 | 0.008 | -13.315
-10 | -0.774 | 0.05733 | 0.008 | -13.493
-9.5 | -0.737 | 0.05413 | 0.008 | -13.612
-9 | -0.698 | 0.05111 | 0.008 | -13.662
-8.5 | -0.658 | 0.04828 | 0.007 | -13.635
-8 | -0.617 | 0.0455 | 0.007 | -13.562
-7.5 | -0.705 | 0.01159 | 0.013 | -60.831
-7 | -0.651 | 0.01107 | 0.013 | -58.803
-6.5 | -0.595 | 0.01086 | 0.013 | -54.8
-6 | -0.538 | 0.01064 | 0.012 | -50.579
-5.5 | -0.48 | 0.01047 | 0.012 | -45.873
-5 | -0.421 | 0.00916 | 0.012 | -45.982
-4.5 | -0.361 | 0.00957 | 0.012 | -37.713
-4 | -0.3 | 0.00947 | 0.011 | -31.692
-3.5 | -0.239 | 0.0094 | 0.011 | -25.416
-3 | -0.177 | 0.00983 | 0.011 | -18.006
-2.5 | -0.115 | 0.00985 | 0.011 | -11.656
-2 | -0.052 | 0.00982 | 0.01 | -5.323
-1.5 | 0.011 | 0.0103 | 0.01 | 1.021
-1 | 0.073 | 0.0099 | 0.01 | 7.406
-0.5 | 0.136 | 0.00993 | 0.009 | 13.703
0 | 0.199 | 0.00999 | 0.009 | 19.887
0.5 | 0.261 | 0.01008 | 0.009 | 25.909
1 | 0.323 | 0.01116 | 0.009 | 28.96
1.5 | 0.385 | 0.01078 | 0.008 | 35.761
2 | 0.447 | 0.01083 | 0.008 | 41.299
2.5 | 0.509 | 0.00897 | 0.008 | 56.723
3 | 0.57 | 0.00865 | 0.008 | 65.907
3.5 | 0.631 | 0.00973 | 0.007 | 64.839
4 | 0.691 | 0.00989 | 0.007 | 69.848
4.5 | 0.751 | 0.0101 | 0.007 | 74.38
5 | 0.81 | 0.0103 | 0.006 | 78.642
5.5 | 0.869 | 0.01078 | 0.006 | 80.598
6 | 0.927 | 0.01105 | 0.006 | 83.913
6.5 | 0.985 | 0.01135 | 0.006 | 86.736
7 | 1.041 | 0.01168 | 0.005 | 89.128
7.5 | 1.097 | 0.01206 | 0.005 | 90.943
8 | 1.151 | 0.01249 | 0.005 | 92.199
8.5 | 1.204 | 0.0134 | 0.005 | 89.894
9 | 1.256 | 0.01391 | 0.004 | 90.351
9.5 | 1.307 | 0.01452 | 0.004 | 89.994
10 | 1.356 | 0.01514 | 0.004 | 89.553
10.5 | 1.403 | 0.0158 | 0.004 | 88.821
11 | 1.448 | 0.01674 | 0.003 | 86.507
11.5 | 1.492 | 0.01779 | 0.003 | 83.863
12 | 1.533 | 0.01896 | 0.003 | 80.84
12.5 | 1.572 | 0.0203 | 0.003 | 77.433
13 | 1.609 | 0.02193 | 0.002 | 73.367
13.5 | 1.643 | 0.02396 | 0.002 | 68.568
14 | 1.675 | 0.02619 | 0.002 | 63.94
14.5 | 1.704 | 0.02871 | 0.002 | 59.362
15 | 1.731 | 0.03162 | 0.002 | 54.762
15.5 | 1.756 | 0.0349 | 0.001 | 50.309
16 | 1.777 | 0.0388 | 0.001 | 45.809
16.5 | 1.797 | 0.04305 | 0.001 | 41.736
17 | 1.813 | 0.04772 | 0.001 | 37.994
17.5 | 1.827 | 0.05265 | 0.001 | 34.694
18 | 1.836 | 0.05848 | 0 | 31.405
18.5 | 1.843 | 0.06469 | 0 | 28.484
19 | 1.846 | 0.07128 | 0 | 25.895
19.5 | 1.846 | 0.07828 | 0 | 23.578
20 | 1.843 | 0.08588 | 0 | 21.458

## 50. Re 2M Mach 0.00 (2)
BIGFOIL.COM POLAR EXPORT
NACA42118
NACA42118 |  |  |  | Cl Max: | 1.6166 | at alpha= | 18.5 | deg
XFOIL ncrit=9 |  |  |  | L/D Max: | 93.7551 | at alpha= | 11.5 | deg
Re: | 2000000 |  |  | Cd Min: | 0.0622 | at alpha= | 20 | deg
Mach: | 0 |  |  | Cl=0 at alpha= | -2.1921 | deg
|  |  |  | @ Cl=0.1, Cd= | 0.0090839
|  |  |  | @ Cl=0.4, Cd= | 0.0075295
|  |  |  | @ Cl=0.6, Cd= | 0.0084292
alpha (deg) | Cl | Cd | Cm | Cl/Cd
-20 | -1.2326 | 0.0611 | -0.0545 | -20.1735
-19.5 | -1.235 | 0.05519 | -0.0556 | -22.3772
-19 | -1.2319 | 0.05007 | -0.0562 | -24.6036
-18.5 | -1.2211 | 0.04588 | -0.0565 | -26.6151
-18 | -1.2102 | 0.04192 | -0.0563 | -28.8693
-17.5 | -1.1947 | 0.03854 | -0.0559 | -30.999
-17 | -1.1813 | 0.03522 | -0.0548 | -33.5406
-16.5 | -1.1626 | 0.0325 | -0.0535 | -35.7723
-16 | -1.1433 | 0.03004 | -0.0518 | -38.0593
-15.5 | -1.1267 | 0.02757 | -0.0494 | -40.8669
-15 | -1.1089 | 0.02543 | -0.0464 | -43.606
-14.5 | -1.0862 | 0.02382 | -0.0434 | -45.6003
-14 | -1.0642 | 0.02238 | -0.0398 | -47.5514
-13.5 | -1.0439 | 0.02104 | -0.0355 | -49.615
-13 | -1.0367 | 0.01937 | -0.029 | -53.5209
-12.5 | -1.0233 | 0.01785 | -0.0233 | -57.3277
-12 | -0.9659 | 0.01686 | -0.025 | -57.2894
-11.5 | -0.9079 | 0.01588 | -0.0268 | -57.1725
-11 | -0.8557 | 0.01504 | -0.0271 | -56.8949
-10.5 | -0.7973 | 0.01417 | -0.0285 | -56.2668
-10 | -0.7406 | 0.01338 | -0.0294 | -55.3513
-9.5 | -0.6652 | 0.01265 | -0.0341 | -52.585
-9 | -0.5682 | 0.01145 | -0.044 | -49.6245
-8.5 | -0.5031 | 0.01103 | -0.0463 | -45.612
-8 | -0.4717 | 0.0108 | -0.0412 | -43.6759
-7.5 | -0.4397 | 0.01058 | -0.0362 | -41.5595
-7 | -0.4069 | 0.01037 | -0.0312 | -39.2382
-6.5 | -0.3783 | 0.01002 | -0.0255 | -37.7545
-6 | -0.3415 | 0.0099 | -0.0213 | -34.4949
-5.5 | -0.3002 | 0.00976 | -0.0181 | -30.7582
-5 | -0.2577 | 0.00966 | -0.0151 | -26.677
-4.5 | -0.2152 | 0.00941 | -0.0122 | -22.8693
-4 | -0.1702 | 0.00934 | -0.0097 | -18.2227
-3.5 | -0.1229 | 0.00927 | -0.0076 | -13.2578
-3 | -0.0775 | 0.00918 | -0.0052 | -8.4423
-2.5 | -0.0298 | 0.00912 | -0.0033 | -3.2675
-2 | 0.0186 | 0.00912 | -0.0015 | 2.0395
-1.5 | 0.066 | 0.00907 | 0.0005 | 7.2767
-1 | 0.1148 | 0.00909 | 0.0022 | 12.6293
-0.5 | 0.1629 | 0.0091 | 0.0041 | 17.9011
0 | 0.2109 | 0.00916 | 0.0059 | 23.024
0.5 | 0.2588 | 0.00924 | 0.0078 | 28.0087
1 | 0.2797 | 0.00808 | 0.0147 | 34.6163
1.5 | 0.3091 | 0.00752 | 0.0202 | 41.1037
2 | 0.3457 | 0.00742 | 0.0243 | 46.5903
2.5 | 0.3838 | 0.00747 | 0.0282 | 51.3788
3 | 0.4219 | 0.00761 | 0.032 | 55.4402
3.5 | 0.4609 | 0.0078 | 0.0356 | 59.0897
4 | 0.4996 | 0.00795 | 0.0394 | 62.8428
4.5 | 0.5423 | 0.00811 | 0.0423 | 66.8681
5 | 0.5856 | 0.00836 | 0.0449 | 70.0478
5.5 | 0.6397 | 0.00862 | 0.0452 | 74.2111
6 | 0.7013 | 0.00895 | 0.0438 | 78.3575
6.5 | 0.7765 | 0.00946 | 0.0392 | 82.0825
7 | 0.8385 | 0.00986 | 0.0375 | 85.0406
7.5 | 0.909 | 0.01028 | 0.034 | 88.4241
8 | 0.9669 | 0.01076 | 0.0331 | 89.8606
8.5 | 1.0191 | 0.01137 | 0.0332 | 89.6306
9 | 1.0834 | 0.0118 | 0.0309 | 91.8136
9.5 | 1.1446 | 0.01227 | 0.029 | 93.2844
10 | 1.1988 | 0.01283 | 0.0285 | 93.4373
10.5 | 1.2524 | 0.01358 | 0.0277 | 92.2239
11 | 1.313 | 0.01405 | 0.0256 | 93.452
11.5 | 1.3707 | 0.01462 | 0.024 | 93.7551
12 | 1.4225 | 0.01534 | 0.0232 | 92.7314
12.5 | 1.4307 | 0.01624 | 0.0304 | 88.0973
13 | 1.4488 | 0.01711 | 0.0356 | 84.6756
13.5 | 1.4713 | 0.01804 | 0.0398 | 81.5576
14 | 1.4928 | 0.01922 | 0.0435 | 77.6691
14.5 | 1.5128 | 0.02071 | 0.0469 | 73.0468
15 | 1.5258 | 0.02282 | 0.0502 | 66.8624
15.5 | 1.5481 | 0.02457 | 0.0523 | 63.0077
16 | 1.5689 | 0.02659 | 0.0541 | 59.0034
16.5 | 1.5842 | 0.02921 | 0.0556 | 54.2349
17 | 1.5925 | 0.03261 | 0.0567 | 48.8347
17.5 | 1.6008 | 0.03625 | 0.0574 | 44.16
18 | 1.6119 | 0.03986 | 0.0575 | 40.439
18.5 | 1.6166 | 0.04419 | 0.0573 | 36.5829
19 | 1.6111 | 0.04978 | 0.0565 | 32.3644
19.5 | 1.5951 | 0.05671 | 0.0551 | 28.1273
20 | 1.5939 | 0.0622 | 0.0537 | 25.6254

## 51. Re 2M Mach 0.10 (1)
BIGFOIL.COM POLAR EXPORT
NACA42118
NACA42118 |  |  |  | Cl Max: | 1.829 | at alpha= | 19 | deg
JavaFoil+Calcfoil stall+Eppler ext transition |  |  |  | L/D Max: | 91.675 | at alpha= | 8 | deg
Re: | 2000000 |  |  | Cd Min: | 0.00862 | at alpha= | 2.5 | deg
Mach: | 0.1 |  |  | Cl=0 at alpha= | -1.5859 | deg
|  |  |  | @ Cl=0.1, Cd= | 0.0099324
|  |  |  | @ Cl=0.4, Cd= | 0.010803
|  |  |  | @ Cl=0.6, Cd= | 0.0091668
alpha (deg) | Cl | Cd | Cm | Cl/Cd
-20 | -0.999 | 0.16313 | 0.01 | -6.122
-19.5 | -1.009 | 0.15583 | 0.01 | -6.478
-19 | -1.017 | 0.14869 | 0.01 | -6.84
-18.5 | -1.023 | 0.14214 | 0.009 | -7.197
-18 | -1.027 | 0.13524 | 0.009 | -7.595
-17.5 | -1.029 | 0.12912 | 0.009 | -7.971
-17 | -1.029 | 0.12288 | 0.009 | -8.377
-16.5 | -1.027 | 0.11692 | 0.009 | -8.785
-16 | -1.023 | 0.1111 | 0.009 | -9.206
-15.5 | -1.016 | 0.10552 | 0.009 | -9.628
-15 | -1.007 | 0.10006 | 0.009 | -10.06
-14.5 | -0.995 | 0.09489 | 0.009 | -10.483
-14 | -0.98 | 0.08986 | 0.009 | -10.91
-13.5 | -0.963 | 0.08523 | 0.008 | -11.303
-13 | -0.944 | 0.0808 | 0.008 | -11.68
-12.5 | -0.922 | 0.07635 | 0.008 | -12.071
-12 | -0.897 | 0.07227 | 0.008 | -12.412
-11.5 | -0.87 | 0.06825 | 0.008 | -12.748
-11 | -0.841 | 0.06447 | 0.008 | -13.038
-10.5 | -0.809 | 0.06089 | 0.008 | -13.284
-10 | -0.774 | 0.05751 | 0.008 | -13.466
-9.5 | -0.738 | 0.05434 | 0.008 | -13.582
-9 | -0.7 | 0.05128 | 0.008 | -13.65
-8.5 | -0.66 | 0.04843 | 0.007 | -13.632
-8 | -0.619 | 0.04568 | 0.007 | -13.55
-7.5 | -0.707 | 0.01139 | 0.013 | -62.113
-7 | -0.653 | 0.01112 | 0.013 | -58.761
-6.5 | -0.598 | 0.0109 | 0.013 | -54.805
-6 | -0.54 | 0.01071 | 0.013 | -50.445
-5.5 | -0.482 | 0.01049 | 0.012 | -45.953
-5 | -0.423 | 0.00918 | 0.012 | -46.09
-4.5 | -0.363 | 0.00909 | 0.012 | -39.889
-4 | -0.302 | 0.0095 | 0.011 | -31.742
-3.5 | -0.24 | 0.00945 | 0.011 | -25.406
-3 | -0.178 | 0.00989 | 0.011 | -17.981
-2.5 | -0.115 | 0.00986 | 0.011 | -11.698
-2 | -0.053 | 0.00983 | 0.01 | -5.344
-1.5 | 0.011 | 0.00944 | 0.01 | 1.119
-1 | 0.074 | 0.00992 | 0.01 | 7.426
-0.5 | 0.137 | 0.00995 | 0.009 | 13.742
0 | 0.2 | 0.01001 | 0.009 | 19.946
0.5 | 0.262 | 0.01013 | 0.009 | 25.899
1 | 0.325 | 0.0112 | 0.009 | 29.007
1.5 | 0.387 | 0.01079 | 0.008 | 35.87
2 | 0.449 | 0.01085 | 0.008 | 41.397
2.5 | 0.511 | 0.00862 | 0.008 | 59.299
3 | 0.572 | 0.00867 | 0.008 | 66.064
3.5 | 0.634 | 0.00977 | 0.007 | 64.874
4 | 0.694 | 0.00993 | 0.007 | 69.89
4.5 | 0.754 | 0.01015 | 0.007 | 74.354
5 | 0.814 | 0.01039 | 0.006 | 78.341
5.5 | 0.873 | 0.01085 | 0.006 | 80.457
6 | 0.931 | 0.01113 | 0.006 | 83.676
6.5 | 0.989 | 0.01143 | 0.006 | 86.474
7 | 1.045 | 0.0118 | 0.005 | 88.566
7.5 | 1.101 | 0.01218 | 0.005 | 90.37
8 | 1.156 | 0.0126 | 0.005 | 91.675
8.5 | 1.209 | 0.01354 | 0.005 | 89.255
9 | 1.261 | 0.01407 | 0.004 | 89.583
9.5 | 1.311 | 0.01471 | 0.004 | 89.149
10 | 1.36 | 0.01536 | 0.004 | 88.543
10.5 | 1.407 | 0.01606 | 0.004 | 87.587
11 | 1.451 | 0.01701 | 0.003 | 85.328
11.5 | 1.494 | 0.01816 | 0.003 | 82.294
12 | 1.535 | 0.0194 | 0.003 | 79.111
12.5 | 1.573 | 0.02083 | 0.003 | 75.547
13 | 1.609 | 0.02252 | 0.002 | 71.471
13.5 | 1.642 | 0.02469 | 0.002 | 66.518
14 | 1.673 | 0.02713 | 0.002 | 61.672
14.5 | 1.702 | 0.02982 | 0.002 | 57.06
15 | 1.728 | 0.03282 | 0.002 | 52.646
15.5 | 1.751 | 0.03638 | 0.001 | 48.131
16 | 1.771 | 0.04052 | 0.001 | 43.709
16.5 | 1.789 | 0.04496 | 0.001 | 39.79
17 | 1.804 | 0.04983 | 0.001 | 36.2
17.5 | 1.816 | 0.05513 | 0.001 | 32.936
18 | 1.823 | 0.06137 | 0 | 29.711
18.5 | 1.828 | 0.0679 | 0 | 26.915
19 | 1.829 | 0.07474 | 0 | 24.464
19.5 | 1.826 | 0.082 | 0 | 22.272
20 | 1.82 | 0.09025 | 0 | 20.168

## 52. Re 2M Mach 0.10 (2)
BIGFOIL.COM POLAR EXPORT
NACA42118
NACA42118 |  |  |  | Cl Max: | 1.6018 | at alpha= | 18.5 | deg
XFOIL ncrit=9 |  |  |  | L/D Max: | 92.5926 | at alpha= | 9.5 | deg
Re: | 2000000 |  |  | Cd Min: | 0.06807 | at alpha= | -20 | deg
Mach: | 0.1 |  |  | Cl=0 at alpha= | -2.1973 | deg
|  |  |  | @ Cl=0.1, Cd= | 0.0091068
|  |  |  | @ Cl=0.4, Cd= | 0.0075767
|  |  |  | @ Cl=0.6, Cd= | 0.0084708
alpha (deg) | Cl | Cd | Cm | Cl/Cd
-20 | -1.1847 | 0.06807 | -0.0547 | -17.4041
-19.5 | -1.1974 | 0.06068 | -0.0565 | -19.733
-19 | -1.21 | 0.05379 | -0.0574 | -22.4949
-18.5 | -1.2042 | 0.0489 | -0.058 | -24.6258
-18 | -1.1962 | 0.04451 | -0.058 | -26.8749
-17.5 | -1.1819 | 0.04083 | -0.0578 | -28.9469
-17 | -1.1695 | 0.03727 | -0.0568 | -31.3791
-16.5 | -1.1518 | 0.03432 | -0.0557 | -33.5606
-16 | -1.1326 | 0.03171 | -0.0542 | -35.7174
-15.5 | -1.1171 | 0.02902 | -0.0518 | -38.4941
-15 | -1.0995 | 0.02672 | -0.049 | -41.149
-14.5 | -1.078 | 0.02491 | -0.046 | -43.2758
-14 | -1.0572 | 0.02327 | -0.0424 | -45.4319
-13.5 | -1.0379 | 0.02175 | -0.0381 | -47.7195
-13 | -1.0199 | 0.02046 | -0.0331 | -49.8485
-12.5 | -1.0201 | 0.01861 | -0.0252 | -54.8146
-12 | -0.966 | 0.01732 | -0.0266 | -55.7737
-11.5 | -0.9081 | 0.01627 | -0.0284 | -55.8144
-11 | -0.8552 | 0.01538 | -0.0287 | -55.6047
-10.5 | -0.7975 | 0.01446 | -0.0299 | -55.1521
-10 | -0.7414 | 0.01359 | -0.0306 | -54.5548
-9.5 | -0.6658 | 0.01289 | -0.0352 | -51.6524
-9 | -0.568 | 0.01157 | -0.0452 | -49.0925
-8.5 | -0.5013 | 0.01114 | -0.0477 | -45
-8 | -0.4697 | 0.01089 | -0.0426 | -43.1313
-7.5 | -0.4381 | 0.01065 | -0.0374 | -41.1362
-7 | -0.4055 | 0.01042 | -0.0324 | -38.9155
-6.5 | -0.3764 | 0.01006 | -0.0267 | -37.4155
-6 | -0.3405 | 0.00994 | -0.0222 | -34.2555
-5.5 | -0.2997 | 0.0098 | -0.0188 | -30.5816
-5 | -0.2574 | 0.00968 | -0.0157 | -26.5909
-4.5 | -0.2149 | 0.00945 | -0.0126 | -22.7407
-4 | -0.1698 | 0.00937 | -0.01 | -18.1217
-3.5 | -0.1227 | 0.0093 | -0.0079 | -13.1935
-3 | -0.0769 | 0.0092 | -0.0055 | -8.3587
-2.5 | -0.0293 | 0.00914 | -0.0034 | -3.2057
-2 | 0.0191 | 0.00914 | -0.0015 | 2.0897
-1.5 | 0.0668 | 0.0091 | 0.0005 | 7.3407
-1 | 0.1159 | 0.00911 | 0.0022 | 12.7223
-0.5 | 0.1639 | 0.00913 | 0.0042 | 17.9518
0 | 0.2121 | 0.00919 | 0.006 | 23.0794
0.5 | 0.2604 | 0.00926 | 0.0079 | 28.121
1 | 0.2821 | 0.00815 | 0.0148 | 34.6135
2 | 0.3468 | 0.00747 | 0.0248 | 46.4257
2.5 | 0.3852 | 0.00751 | 0.0286 | 51.2916
3 | 0.4229 | 0.00768 | 0.0326 | 55.0651
3.5 | 0.4622 | 0.00785 | 0.0363 | 58.879
4 | 0.5005 | 0.00801 | 0.0403 | 62.4844
4.5 | 0.543 | 0.00815 | 0.0433 | 66.6258
5 | 0.5854 | 0.0084 | 0.0462 | 69.6905
5.5 | 0.6411 | 0.00867 | 0.0463 | 73.9446
6 | 0.7039 | 0.00902 | 0.0447 | 78.0377
6.5 | 0.7797 | 0.00956 | 0.0401 | 81.5586
7 | 0.8429 | 0.00993 | 0.0384 | 84.8842
7.5 | 0.9131 | 0.01036 | 0.0351 | 88.1371
8 | 0.9699 | 0.01087 | 0.0345 | 89.2272
8.5 | 1.0242 | 0.01148 | 0.0343 | 89.216
9 | 1.089 | 0.01192 | 0.032 | 91.3591
9.5 | 1.15 | 0.01242 | 0.0303 | 92.5926
10 | 1.202 | 0.01304 | 0.0303 | 92.1779
10.5 | 1.2594 | 0.01376 | 0.0289 | 91.5262
11 | 1.3198 | 0.01427 | 0.027 | 92.4877
11.5 | 1.3775 | 0.0149 | 0.0255 | 92.4497
12 | 1.42 | 0.01569 | 0.0266 | 90.5035
12.5 | 1.4274 | 0.01673 | 0.0338 | 85.3198
13 | 1.4493 | 0.01757 | 0.0384 | 82.4872
13.5 | 1.4718 | 0.01861 | 0.0425 | 79.0865
14 | 1.4928 | 0.01993 | 0.0462 | 74.9022
14.5 | 1.5107 | 0.02167 | 0.0496 | 69.7139
15 | 1.525 | 0.02386 | 0.0526 | 63.9145
15.5 | 1.5472 | 0.02575 | 0.0546 | 60.0854
16 | 1.5661 | 0.02805 | 0.0563 | 55.8324
16.5 | 1.579 | 0.03103 | 0.0577 | 50.8862
17 | 1.5817 | 0.0351 | 0.0586 | 45.0627
17.5 | 1.594 | 0.03857 | 0.059 | 41.3275
18 | 1.6015 | 0.04266 | 0.059 | 37.541
18.5 | 1.6018 | 0.04762 | 0.0585 | 33.6371
19 | 1.5909 | 0.05393 | 0.0574 | 29.4994
19.5 | 1.5776 | 0.06077 | 0.0557 | 25.9602
20 | 1.5699 | 0.06715 | 0.0539 | 23.379

## 53. Re 2M Mach 0.25 (1)
BIGFOIL.COM POLAR EXPORT
NACA42118
NACA42118 |  |  |  | Cl Max: | 1.729 | at alpha= | 17 | deg
JavaFoil+Calcfoil stall+Eppler ext transition |  |  |  | L/D Max: | 88.051 | at alpha= | 8 | deg
Re: | 2000000 |  |  | Cd Min: | 0.0092 | at alpha= | -4 | deg
Mach: | 0.25 |  |  | Cl=0 at alpha= | -1.5846 | deg
|  |  |  | @ Cl=0.1, Cd= | 0.0098463
|  |  |  | @ Cl=0.4, Cd= | 0.010566
|  |  |  | @ Cl=0.6, Cd= | 0.0099448
alpha (deg) | Cl | Cd | Cm | Cl/Cd
-19.5 | -0.699 | 0.17482 | 0.009 | -3.999
-19 | -0.736 | 0.16558 | 0.009 | -4.445
-18.5 | -0.77 | 0.1565 | 0.009 | -4.921
-18 | -0.801 | 0.1482 | 0.009 | -5.406
-17.5 | -0.829 | 0.14022 | 0.009 | -5.912
-17 | -0.853 | 0.13195 | 0.009 | -6.466
-16.5 | -0.874 | 0.12456 | 0.009 | -7.015
-16 | -0.891 | 0.11836 | 0.009 | -7.524
-15.5 | -0.903 | 0.11114 | 0.009 | -8.127
-15 | -0.912 | 0.10497 | 0.009 | -8.688
-14.5 | -0.917 | 0.09911 | 0.009 | -9.248
-14 | -0.917 | 0.09369 | 0.008 | -9.786
-13.5 | -0.913 | 0.08856 | 0.008 | -10.31
-13 | -0.905 | 0.08353 | 0.008 | -10.835
-12.5 | -0.893 | 0.07869 | 0.008 | -11.348
-12 | -0.877 | 0.07419 | 0.008 | -11.821
-11.5 | -0.857 | 0.0702 | 0.008 | -12.212
-11 | -0.834 | 0.06612 | 0.008 | -12.612
-10.5 | -0.807 | 0.0623 | 0.008 | -12.957
-10 | -0.777 | 0.05874 | 0.008 | -13.219
-9.5 | -0.743 | 0.05542 | 0.008 | -13.407
-9 | -0.707 | 0.05222 | 0.008 | -13.54
-8.5 | -0.669 | 0.04903 | 0.008 | -13.64
-8 | -0.628 | 0.04625 | 0.007 | -13.588
-7.5 | -0.586 | 0.04364 | 0.007 | -13.433
-7 | -0.543 | 0.04111 | 0.007 | -13.197
-6.5 | -0.61 | 0.0112 | 0.013 | -54.514
-6 | -0.553 | 0.01098 | 0.013 | -50.323
-5.5 | -0.494 | 0.01076 | 0.013 | -45.902
-5 | -0.433 | 0.01059 | 0.012 | -40.94
-4.5 | -0.372 | 0.00927 | 0.012 | -40.096
-4 | -0.309 | 0.0092 | 0.012 | -33.647
-3.5 | -0.246 | 0.0096 | 0.011 | -25.655
-3 | -0.183 | 0.00957 | 0.011 | -19.074
-2.5 | -0.118 | 0.01002 | 0.011 | -11.821
-2 | -0.054 | 0.00962 | 0.011 | -5.611
-1.5 | 0.011 | 0.00962 | 0.01 | 1.128
-1 | 0.076 | 0.00967 | 0.01 | 7.825
-0.5 | 0.14 | 0.01014 | 0.01 | 13.852
0 | 0.205 | 0.01021 | 0.009 | 20.091
0.5 | 0.269 | 0.0099 | 0.009 | 27.21
1 | 0.333 | 0.01048 | 0.009 | 31.825
1.5 | 0.397 | 0.01056 | 0.009 | 37.63
2 | 0.461 | 0.01069 | 0.008 | 43.126
2.5 | 0.524 | 0.00979 | 0.008 | 53.544
3 | 0.587 | 0.00992 | 0.008 | 59.169
3.5 | 0.65 | 0.01004 | 0.007 | 64.71
4 | 0.712 | 0.01028 | 0.007 | 69.228
4.5 | 0.773 | 0.01052 | 0.007 | 73.475
5 | 0.834 | 0.01074 | 0.007 | 77.587
5.5 | 0.894 | 0.01105 | 0.006 | 80.859
6 | 0.953 | 0.01141 | 0.006 | 83.48
6.5 | 1.011 | 0.01198 | 0.006 | 84.355
7 | 1.068 | 0.0124 | 0.006 | 86.079
7.5 | 1.123 | 0.01285 | 0.005 | 87.432
8 | 1.178 | 0.01338 | 0.005 | 88.051
8.5 | 1.23 | 0.014 | 0.005 | 87.906
9 | 1.281 | 0.01509 | 0.004 | 84.882
9.5 | 1.33 | 0.01586 | 0.004 | 83.898
10 | 1.377 | 0.01673 | 0.004 | 82.343
10.5 | 1.422 | 0.01778 | 0.004 | 79.958
11 | 1.463 | 0.01902 | 0.003 | 76.956
11.5 | 1.503 | 0.02049 | 0.003 | 73.329
12 | 1.54 | 0.02227 | 0.003 | 69.149
12.5 | 1.573 | 0.02431 | 0.003 | 64.717
13 | 1.603 | 0.02683 | 0.002 | 59.773
13.5 | 1.631 | 0.0298 | 0.002 | 54.731
14 | 1.656 | 0.03306 | 0.002 | 50.077
14.5 | 1.677 | 0.03686 | 0.002 | 45.487
15 | 1.694 | 0.04142 | 0.002 | 40.896
15.5 | 1.708 | 0.04656 | 0.001 | 36.683
16 | 1.719 | 0.05222 | 0.001 | 32.917
16.5 | 1.727 | 0.05822 | 0.001 | 29.655
17 | 1.729 | 0.06524 | 0.001 | 26.505
17.5 | 1.727 | 0.07296 | 0.001 | 23.673
18 | 1.721 | 0.08103 | 0 | 21.243
18.5 | 1.71 | 0.08968 | 0 | 19.065
19 | 1.692 | 0.09952 | 0 | 17.004
19.5 | 1.67 | 0.10953 | 0 | 15.248
20 | 1.644 | 0.12003 | 0 | 13.694

## 54. Re 2M Mach 0.25 (2)
BIGFOIL.COM POLAR EXPORT
NACA42118
NACA42118 |  |  |  | Cl Max: | 1.527 | at alpha= | 16 | deg
XFOIL ncrit=9 |  |  |  | L/D Max: | 87.8616 | at alpha= | 9 | deg
Re: | 2000000 |  |  | Cd Min: | 0.09683 | at alpha= | 20 | deg
Mach: | 0.25 |  |  | Cl=0 at alpha= | -2.2349 | deg
|  |  |  | @ Cl=0.1, Cd= | 0.0092329
|  |  |  | @ Cl=0.4, Cd= | 0.0078375
|  |  |  | @ Cl=0.6, Cd= | 0.0086908
alpha (deg) | Cl | Cd | Cm | Cl/Cd
-10 | -0.737 | 0.01531 | -0.0381 | -48.1385
-9.5 | -0.6674 | 0.01414 | -0.0413 | -47.1994
-9 | -0.5621 | 0.01277 | -0.0519 | -44.0172
-8.5 | -0.4885 | 0.0118 | -0.0559 | -41.3983
-8 | -0.4576 | 0.01148 | -0.0503 | -39.8606
-7.5 | -0.4275 | 0.01117 | -0.0445 | -38.2722
-7 | -0.3968 | 0.01082 | -0.0387 | -36.6728
-6.5 | -0.3637 | 0.01048 | -0.0333 | -34.7042
-6 | -0.3302 | 0.01015 | -0.028 | -32.532
-5.5 | -0.2938 | 0.01002 | -0.0231 | -29.3214
-5 | -0.2544 | 0.00988 | -0.0189 | -25.749
-4.5 | -0.2102 | 0.00974 | -0.0156 | -21.5811
-4 | -0.1679 | 0.00953 | -0.0121 | -17.618
-3.5 | -0.1204 | 0.00945 | -0.0095 | -12.7407
-3 | -0.0725 | 0.00939 | -0.007 | -7.721
-2.5 | -0.0263 | 0.00928 | -0.0042 | -2.8341
-2 | 0.0233 | 0.00925 | -0.0021 | 2.5189
-1.5 | 0.072 | 0.00921 | 0.0002 | 7.8176
-1 | 0.121 | 0.00925 | 0.0024 | 13.0811
-0.5 | 0.1702 | 0.00927 | 0.0045 | 18.3603
0 | 0.2196 | 0.00933 | 0.0067 | 23.537
0.5 | 0.2678 | 0.00944 | 0.009 | 28.3686
1 | 0.2955 | 0.00861 | 0.0152 | 34.3206
1.5 | 0.3193 | 0.00785 | 0.0221 | 40.6752
2 | 0.3543 | 0.00775 | 0.0271 | 45.7161
2.5 | 0.3924 | 0.00781 | 0.0315 | 50.2433
3 | 0.4283 | 0.00794 | 0.0363 | 53.9421
3.5 | 0.4677 | 0.00809 | 0.0405 | 57.8121
4 | 0.5043 | 0.00819 | 0.0454 | 61.5751
4.5 | 0.5413 | 0.00837 | 0.0501 | 64.6714
5 | 0.5883 | 0.00863 | 0.0527 | 68.1692
5.5 | 0.6499 | 0.00895 | 0.052 | 72.6145
6 | 0.7184 | 0.00943 | 0.0497 | 76.1824
6.5 | 0.8003 | 0.00993 | 0.0447 | 80.5942
7 | 0.8657 | 0.01036 | 0.0432 | 83.5618
7.5 | 0.9334 | 0.01093 | 0.0411 | 85.398
8 | 0.9845 | 0.01161 | 0.0423 | 84.7976
8.5 | 1.0528 | 0.01212 | 0.0402 | 86.8647
9 | 1.1176 | 0.01272 | 0.0386 | 87.8616
9.5 | 1.1752 | 0.01346 | 0.0382 | 87.3105
10 | 1.2314 | 0.01429 | 0.0378 | 86.1721
10.5 | 1.2943 | 0.015 | 0.0362 | 86.2867
11 | 1.3538 | 0.01585 | 0.035 | 85.4132
11.5 | 1.3946 | 0.01698 | 0.0367 | 82.1319
12 | 1.4056 | 0.01823 | 0.0434 | 77.1037
12.5 | 1.4263 | 0.01946 | 0.0483 | 73.2939
13 | 1.4476 | 0.02097 | 0.0525 | 69.032
13.5 | 1.4663 | 0.02289 | 0.0561 | 64.0585
14 | 1.4779 | 0.02558 | 0.0594 | 57.7756
14.5 | 1.4958 | 0.02815 | 0.0617 | 53.1368
15 | 1.5116 | 0.03109 | 0.0636 | 48.6201
15.5 | 1.5235 | 0.03457 | 0.065 | 44.07
16 | 1.527 | 0.03901 | 0.0657 | 39.1438
16.5 | 1.5211 | 0.04455 | 0.0658 | 34.1437
17 | 1.5243 | 0.04954 | 0.0655 | 30.7691
17.5 | 1.5214 | 0.05523 | 0.0647 | 27.5466
18 | 1.5086 | 0.06218 | 0.0631 | 24.2618
18.5 | 1.4795 | 0.07108 | 0.0603 | 20.8146
19 | 1.4614 | 0.07905 | 0.0576 | 18.487
19.5 | 1.4449 | 0.08704 | 0.0546 | 16.6004
20 | 1.4149 | 0.09683 | 0.0504 | 14.6122

## 55. Re 2M Mach 0.50 (1)
BIGFOIL.COM POLAR EXPORT
NACA42118
NACA42118 |  |  |  | Cl Max: | 1.327 | at alpha= | 10 | deg
JavaFoil+Calcfoil stall+Eppler ext transition |  |  |  | L/D Max: | 72.481 | at alpha= | 6 | deg
Re: | 2000000 |  |  | Cd Min: | 0.00902 | at alpha= | -2 | deg
Mach: | 0.5 |  |  | Cl=0 at alpha= | -1.5833 | deg
|  |  |  | @ Cl=0.1, Cd= | 0.0091553
|  |  |  | @ Cl=0.4, Cd= | 0.01155
|  |  |  | @ Cl=0.6, Cd= | 0.010778
alpha (deg) | Cl | Cd | Cm | Cl/Cd
-20 | -1.017 | 0.18105 | 0.012 | -5.616
-19.5 | -0.99 | 0.1764 | 0.012 | -5.615
-19 | -0.964 | 0.16923 | 0.012 | -5.696
-18.5 | -0.936 | 0.16512 | 0.011 | -5.671
-18 | -0.91 | 0.16014 | 0.011 | -5.68
-17.5 | -0.883 | 0.156 | 0.011 | -5.659
-17 | -0.856 | 0.14851 | 0.011 | -5.765
-16.5 | -0.829 | 0.14245 | 0.011 | -5.82
-16 | -0.801 | 0.14044 | 0.01 | -5.705
-15.5 | -0.774 | 0.1365 | 0.01 | -5.672
-15 | -0.747 | 0.12715 | 0.01 | -5.876
-14.5 | -0.72 | 0.12697 | 0.01 | -5.671
-14 | -0.692 | 0.12059 | 0.009 | -5.739
-13.5 | -0.665 | 0.11845 | 0.009 | -5.613
-13 | -0.638 | 0.08597 | 0.009 | -7.417
-12.5 | -0.61 | 0.0983 | 0.009 | -6.202
-12 | -0.582 | 0.08396 | 0.008 | -6.934
-11.5 | -0.555 | 0.07629 | 0.008 | -7.273
-11 | -0.527 | 0.0847 | 0.008 | -6.22
-10.5 | -0.499 | 0.07271 | 0.008 | -6.865
-10 | -0.472 | 0.06914 | 0.008 | -6.821
-9.5 | -0.444 | 0.06699 | 0.007 | -6.623
-9 | -0.416 | 0.06212 | 0.007 | -6.699
-8.5 | -0.603 | 0.05621 | 0.007 | -10.719
-8 | -0.614 | 0.05113 | 0.007 | -12.014
-7.5 | -0.598 | 0.04757 | 0.007 | -12.575
-7 | -0.568 | 0.04438 | 0.007 | -12.805
-6.5 | -0.53 | 0.04134 | 0.007 | -12.822
-6 | -0.486 | 0.03887 | 0.007 | -12.506
-5.5 | -0.438 | 0.03674 | 0.007 | -11.923
-5 | -0.387 | 0.03474 | 0.007 | -11.143
-4.5 | -0.41 | 0.01115 | 0.013 | -36.775
-4 | -0.342 | 0.01095 | 0.013 | -31.281
-3.5 | -0.273 | 0.01076 | 0.013 | -25.392
-3 | -0.203 | 0.01062 | 0.012 | -19.116
-2.5 | -0.132 | 0.01015 | 0.012 | -12.994
-2 | -0.06 | 0.00902 | 0.012 | -6.668
-1.5 | 0.012 | 0.00906 | 0.011 | 1.334
-1 | 0.084 | 0.00914 | 0.011 | 9.226
-0.5 | 0.157 | 0.00921 | 0.011 | 16.998
0 | 0.228 | 0.00976 | 0.011 | 23.393
0.5 | 0.3 | 0.01133 | 0.01 | 26.452
1 | 0.371 | 0.01148 | 0.01 | 32.297
1.5 | 0.441 | 0.01165 | 0.01 | 37.879
2 | 0.511 | 0.01227 | 0.009 | 41.651
2.5 | 0.581 | 0.0107 | 0.009 | 54.276
3 | 0.649 | 0.01098 | 0.009 | 59.112
3.5 | 0.717 | 0.01134 | 0.008 | 63.212
4 | 0.783 | 0.0117 | 0.008 | 66.924
4.5 | 0.848 | 0.01215 | 0.008 | 69.783
5 | 0.911 | 0.01291 | 0.007 | 70.575
5.5 | 0.972 | 0.01352 | 0.007 | 71.949
6 | 1.031 | 0.01423 | 0.007 | 72.481
6.5 | 1.087 | 0.01508 | 0.006 | 72.095
7 | 1.139 | 0.01616 | 0.006 | 70.511
7.5 | 1.188 | 0.01742 | 0.006 | 68.187
8 | 1.231 | 0.01901 | 0.005 | 64.761
8.5 | 1.267 | 0.02106 | 0.005 | 60.169
9 | 1.296 | 0.02395 | 0.005 | 54.12
9.5 | 1.317 | 0.02743 | 0.004 | 47.999
10 | 1.327 | 0.03206 | 0.004 | 41.38
10.5 | 1.318 | 0.03898 | 0.004 | 33.807
11 | 1.289 | 0.04844 | 0.003 | 26.617
11.5 | 1.225 | 0.06286 | 0.003 | 19.494
12 | 1.078 | 0.08568 | 0.003 | 12.584
12.5 | 0.811 | 0.11377 | 0.002 | 7.125
13 | 0.835 | 0.12044 | 0.002 | 6.929
13.5 | 0.864 | 0.12532 | 0.002 | 6.896
14 | 0.895 | 0.13394 | 0.001 | 6.681
14.5 | 0.923 | 0.13936 | 0.001 | 6.623
15 | 0.952 | 0.14388 | 0.001 | 6.619

## 56. Re 2M Mach 0.50 (2)
BIGFOIL.COM POLAR EXPORT
NACA42118
NACA42118 |  |  |  | Cl Max: | 1.2624 | at alpha= | 10 | deg
XFOIL ncrit=9 |  |  |  | L/D Max: | 67.4425 | at alpha= | 6 | deg
Re: | 2000000 |  |  | Cd Min: | 0.14179 | at alpha= | -15 | deg
Mach: | 0.5 |  |  | Cl=0 at alpha= | -2.4918 | deg
|  |  |  | @ Cl=0.1, Cd= | 0.0098503
|  |  |  | @ Cl=0.4, Cd= | 0.0089533
|  |  |  | @ Cl=0.6, Cd= | 0.010207
alpha (deg) | Cl | Cd | Cm | Cl/Cd
-15 | -0.4259 | 0.14179 | -0.0247 | -3.0037
-14.5 | -0.4208 | 0.13278 | -0.0282 | -3.1692
-14 | -0.4223 | 0.12251 | -0.0322 | -3.4471
-13.5 | -0.4468 | 0.10696 | -0.0391 | -4.1773
-13 | -0.4887 | 0.08965 | -0.0485 | -5.4512
-12.5 | -0.523 | 0.07682 | -0.0557 | -6.8081
-12 | -0.5536 | 0.06637 | -0.0607 | -8.3411
-11.5 | -0.5878 | 0.05722 | -0.0634 | -10.2726
-11 | -0.6123 | 0.0487 | -0.067 | -12.5729
-10.5 | -0.6181 | 0.04082 | -0.0718 | -15.1421
-10 | -0.6237 | 0.03492 | -0.0715 | -17.8608
-9.5 | -0.6039 | 0.02928 | -0.073 | -20.625
-9 | -0.5125 | 0.02206 | -0.0839 | -23.2321
-8.5 | -0.4629 | 0.01999 | -0.0818 | -23.1566
-8 | -0.4118 | 0.01811 | -0.078 | -22.7388
-7.5 | -0.3398 | 0.01545 | -0.0773 | -21.9935
-7 | -0.3096 | 0.01434 | -0.0708 | -21.59
-6.5 | -0.2829 | 0.01333 | -0.0636 | -21.2228
-5.5 | -0.2362 | 0.01157 | -0.047 | -20.4149
-5 | -0.2011 | 0.01111 | -0.0402 | -18.1008
-4.5 | -0.1655 | 0.01066 | -0.0334 | -15.5253
-4 | -0.1266 | 0.01038 | -0.0271 | -12.1965
-3.5 | -0.0892 | 0.0101 | -0.0205 | -8.8317
-3 | -0.0481 | 0.01004 | -0.0145 | -4.7908
-2.5 | -0.0008 | 0.00995 | -0.0099 | -0.080402
-2 | 0.0477 | 0.00984 | -0.0055 | 4.8476
-1.5 | 0.0985 | 0.00985 | -0.0015 | 10
-1 | 0.1482 | 0.00986 | 0.0027 | 15.0304
-0.5 | 0.1992 | 0.00995 | 0.0065 | 20.0201
0 | 0.2491 | 0.01006 | 0.0106 | 24.7614
0.5 | 0.2971 | 0.01026 | 0.015 | 28.9571
1 | 0.3434 | 0.01052 | 0.0198 | 32.6426
1.5 | 0.3577 | 0.00959 | 0.0303 | 37.2993
2 | 0.3771 | 0.00904 | 0.0401 | 41.7146
2.5 | 0.4035 | 0.00894 | 0.0489 | 45.1342
3 | 0.4371 | 0.00902 | 0.0564 | 48.459
3.5 | 0.4693 | 0.00922 | 0.0641 | 50.9002
4 | 0.508 | 0.00942 | 0.0705 | 53.9278
4.5 | 0.5466 | 0.00969 | 0.077 | 56.4087
5 | 0.6044 | 0.01025 | 0.0792 | 58.9659
5.5 | 0.6968 | 0.0109 | 0.075 | 63.9266
6 | 0.7911 | 0.01173 | 0.0703 | 67.4425
6.5 | 0.8626 | 0.01289 | 0.0695 | 66.9201
7 | 0.935 | 0.01402 | 0.0689 | 66.6904
7.5 | 0.997 | 0.01537 | 0.0698 | 64.8666
8 | 1.0642 | 0.01705 | 0.0691 | 62.4164
8.5 | 1.114 | 0.01947 | 0.0698 | 57.2162
9 | 1.1766 | 0.02195 | 0.0682 | 53.6036
9.5 | 1.2335 | 0.02495 | 0.0666 | 49.4389
10 | 1.2624 | 0.02856 | 0.0678 | 44.2017
10.5 | 1.2563 | 0.033 | 0.072 | 38.0697
11 | 1.2586 | 0.03743 | 0.075 | 33.6254
11.5 | 1.2554 | 0.04262 | 0.077 | 29.4557
12 | 1.2486 | 0.04839 | 0.0781 | 25.8029
12.5 | 1.2377 | 0.05482 | 0.0783 | 22.5775
13 | 1.2182 | 0.06226 | 0.0773 | 19.5663
13.5 | 1.199 | 0.06993 | 0.0758 | 17.1457
14 | 1.1769 | 0.07819 | 0.0734 | 15.0518
14.5 | 1.1555 | 0.08669 | 0.0705 | 13.3291
15 | 1.1299 | 0.09587 | 0.0668 | 11.7858

## 57. Re 3M Mach 0.00 (1)
BIGFOIL.COM POLAR EXPORT
NACA42118
NACA42118 |  |  |  | Cl Max: | 1.856 | at alpha= | 19 | deg
JavaFoil+Calcfoil stall+Eppler ext transition |  |  |  | L/D Max: | 97.606 | at alpha= | 7.5 | deg
Re: | 3000000 |  |  | Cd Min: | 0.00826 | at alpha= | 3.5 | deg
Mach: | 0 |  |  | Cl=0 at alpha= | -1.5873 | deg
|  |  |  | @ Cl=0.1, Cd= | 0.0096386
|  |  |  | @ Cl=0.4, Cd= | 0.010464
|  |  |  | @ Cl=0.6, Cd= | 0.0084328
alpha (deg) | Cl | Cd | Cm | Cl/Cd
-20 | -1.038 | 0.15618 | 0.01 | -6.644
-19.5 | -1.045 | 0.14934 | 0.01 | -6.999
-19 | -1.05 | 0.14303 | 0.01 | -7.34
-18.5 | -1.053 | 0.13621 | 0.01 | -7.729
-18 | -1.054 | 0.1301 | 0.01 | -8.101
-17.5 | -1.053 | 0.1242 | 0.01 | -8.481
-17 | -1.051 | 0.11855 | 0.009 | -8.863
-16.5 | -1.046 | 0.11273 | 0.009 | -9.278
-16 | -1.039 | 0.10726 | 0.009 | -9.688
-15.5 | -1.03 | 0.10197 | 0.009 | -10.102
-15 | -1.019 | 0.09697 | 0.009 | -10.505
-14.5 | -1.005 | 0.09199 | 0.009 | -10.925
-14 | -0.989 | 0.08737 | 0.009 | -11.318
-13.5 | -0.97 | 0.08279 | 0.009 | -11.718
-13 | -0.949 | 0.07838 | 0.009 | -12.111
-12.5 | -0.926 | 0.07419 | 0.008 | -12.481
-12 | -0.9 | 0.07015 | 0.008 | -12.835
-11.5 | -0.872 | 0.06628 | 0.008 | -13.162
-11 | -0.842 | 0.06271 | 0.008 | -13.431
-10.5 | -0.81 | 0.05911 | 0.008 | -13.706
-10 | -0.775 | 0.05571 | 0.008 | -13.919
-9.5 | -0.905 | 0.01213 | 0.014 | -74.584
-9 | -0.858 | 0.0118 | 0.014 | -72.708
-8.5 | -0.809 | 0.0115 | 0.014 | -70.357
-8 | -0.758 | 0.01121 | 0.014 | -67.631
-7.5 | -0.705 | 0.01099 | 0.013 | -64.174
-7 | -0.651 | 0.01074 | 0.013 | -60.631
-6.5 | -0.596 | 0.01058 | 0.013 | -56.268
-6 | -0.539 | 0.0092 | 0.012 | -58.563
-5.5 | -0.48 | 0.00909 | 0.012 | -52.838
-5 | -0.421 | 0.00916 | 0.012 | -45.969
-4.5 | -0.361 | 0.00901 | 0.012 | -40.082
-4 | -0.3 | 0.00944 | 0.011 | -31.811
-3.5 | -0.239 | 0.0094 | 0.011 | -25.413
-3 | -0.177 | 0.00933 | 0.011 | -18.984
-2.5 | -0.115 | 0.00929 | 0.011 | -12.37
-2 | -0.052 | 0.00978 | 0.01 | -5.347
-1.5 | 0.011 | 0.00981 | 0.01 | 1.072
-1 | 0.073 | 0.00981 | 0.01 | 7.477
-0.5 | 0.136 | 0.00941 | 0.009 | 14.46
0 | 0.199 | 0.00995 | 0.009 | 19.964
0.5 | 0.261 | 0.01083 | 0.009 | 24.115
1 | 0.323 | 0.0104 | 0.009 | 31.1
1.5 | 0.385 | 0.01045 | 0.008 | 36.876
2 | 0.447 | 0.01051 | 0.008 | 42.541
2.5 | 0.509 | 0.00851 | 0.008 | 59.811
3 | 0.57 | 0.0086 | 0.008 | 66.31
3.5 | 0.631 | 0.00826 | 0.007 | 76.386
4 | 0.692 | 0.00843 | 0.007 | 82.001
4.5 | 0.752 | 0.00951 | 0.007 | 79.062
5 | 0.811 | 0.00992 | 0.006 | 81.73
5.5 | 0.87 | 0.01014 | 0.006 | 85.78
6 | 0.928 | 0.01037 | 0.006 | 89.536
6.5 | 0.986 | 0.01065 | 0.006 | 92.565
7 | 1.043 | 0.01093 | 0.005 | 95.444
7.5 | 1.099 | 0.01126 | 0.005 | 97.606
8 | 1.154 | 0.01183 | 0.005 | 97.48
8.5 | 1.207 | 0.01246 | 0.005 | 96.912
9 | 1.26 | 0.01306 | 0.004 | 96.461
9.5 | 1.311 | 0.01347 | 0.004 | 97.333
10 | 1.361 | 0.014 | 0.004 | 97.211
10.5 | 1.408 | 0.01459 | 0.004 | 96.507
11 | 1.454 | 0.0154 | 0.003 | 94.415
11.5 | 1.498 | 0.01627 | 0.003 | 92.088
12 | 1.541 | 0.01725 | 0.003 | 89.352
12.5 | 1.58 | 0.01844 | 0.003 | 85.719
13 | 1.617 | 0.01995 | 0.002 | 81.068
13.5 | 1.652 | 0.02165 | 0.002 | 76.321
14 | 1.685 | 0.02358 | 0.002 | 71.484
14.5 | 1.715 | 0.02574 | 0.002 | 66.631
15 | 1.743 | 0.02848 | 0.002 | 61.179
15.5 | 1.767 | 0.03157 | 0.001 | 55.967
16 | 1.789 | 0.03502 | 0.001 | 51.09
16.5 | 1.809 | 0.03885 | 0.001 | 46.558
17 | 1.825 | 0.04326 | 0.001 | 42.18
17.5 | 1.837 | 0.04827 | 0.001 | 38.064
18 | 1.847 | 0.0537 | 0 | 34.401
18.5 | 1.854 | 0.0594 | 0 | 31.21
19 | 1.856 | 0.06585 | 0 | 28.191
19.5 | 1.855 | 0.07304 | 0 | 25.398
20 | 1.852 | 0.08046 | 0 | 23.013

## 58. Re 3M Mach 0.00 (2)
BIGFOIL.COM POLAR EXPORT
NACA42118
NACA42118 |  |  |  | Cl Max: | 1.7008 | at alpha= | 19 | deg
XFOIL ncrit=9 |  |  |  | L/D Max: | 105.61 | at alpha= | 10.5 | deg
Re: | 3000000 |  |  | Cd Min: | 0.0516 | at alpha= | 20 | deg
Mach: | 0 |  |  | Cl=0 at alpha= | -2.1155 | deg
|  |  |  | @ Cl=0.1, Cd= | 0.0085162
|  |  |  | @ Cl=0.4, Cd= | 0.0072955
|  |  |  | @ Cl=0.6, Cd= | 0.0077166
alpha (deg) | Cl | Cd | Cm | Cl/Cd
-20 | -1.3475 | 0.04918 | -0.0552 | -27.3993
-19.5 | -1.3386 | 0.04484 | -0.0555 | -29.8528
-19 | -1.33 | 0.04064 | -0.0553 | -32.7264
-18.5 | -1.3168 | 0.03707 | -0.0548 | -35.522
-18 | -1.3032 | 0.03371 | -0.0539 | -38.6592
-17.5 | -1.2854 | 0.03091 | -0.0526 | -41.5852
-17 | -1.271 | 0.02806 | -0.0507 | -45.2958
-16.5 | -1.2482 | 0.02603 | -0.0487 | -47.9524
-16 | -1.2431 | 0.02311 | -0.0448 | -53.7906
-15.5 | -1.2321 | 0.02093 | -0.0405 | -58.8677
-15 | -1.2139 | 0.01939 | -0.0362 | -62.6044
-14.5 | -1.1913 | 0.01827 | -0.0319 | -65.2053
-14 | -1.1699 | 0.01734 | -0.0269 | -67.4683
-13.5 | -1.1433 | 0.01647 | -0.0227 | -69.4171
-13 | -1.089 | 0.01555 | -0.0238 | -70.0322
-12.5 | -1.0322 | 0.01471 | -0.0252 | -70.17
-12 | -0.9791 | 0.01397 | -0.0255 | -70.0859
-11.5 | -0.9269 | 0.01322 | -0.0256 | -70.1135
-11 | -0.8759 | 0.01231 | -0.0255 | -71.1535
-10.5 | -0.8079 | 0.01152 | -0.0288 | -70.1302
-10 | -0.7122 | 0.01089 | -0.0377 | -65.3994
-9.5 | -0.6154 | 0.01032 | -0.0469 | -59.6318
-9 | -0.5771 | 0.01012 | -0.0433 | -57.0257
-8.5 | -0.5463 | 0.00995 | -0.038 | -54.9045
-8 | -0.5158 | 0.00962 | -0.0327 | -53.6175
-7.5 | -0.4816 | 0.00939 | -0.0281 | -51.2886
-7 | -0.4452 | 0.00925 | -0.0238 | -48.1297
-6.5 | -0.4068 | 0.00916 | -0.0199 | -44.4105
-6 | -0.3634 | 0.00907 | -0.0171 | -40.0662
-5.5 | -0.3203 | 0.00889 | -0.0143 | -36.0292
-5 | -0.2758 | 0.00877 | -0.0117 | -31.4481
-4.5 | -0.2295 | 0.0087 | -0.0094 | -26.3793
-4 | -0.182 | 0.00865 | -0.0074 | -21.0405
-3.5 | -0.1348 | 0.00855 | -0.0054 | -15.7661
-3 | -0.0869 | 0.00854 | -0.0035 | -10.1756
-2.5 | -0.0376 | 0.00851 | -0.0018 | -4.4183
-2 | 0.0113 | 0.00847 | -0.0001 | 1.3341
-1.5 | 0.0603 | 0.0085 | 0.0016 | 7.0941
-1 | 0.1093 | 0.00852 | 0.0032 | 12.8286
-0.5 | 0.159 | 0.00856 | 0.0048 | 18.5748
0 | 0.2079 | 0.00863 | 0.0064 | 24.0904
0.5 | 0.2561 | 0.00874 | 0.0082 | 29.3021
1 | 0.3046 | 0.00882 | 0.0099 | 34.5351
1.5 | 0.3198 | 0.00752 | 0.018 | 42.5266
2 | 0.3554 | 0.00731 | 0.0223 | 48.6183
2.5 | 0.3945 | 0.00729 | 0.0259 | 54.1152
3 | 0.4344 | 0.00733 | 0.0293 | 59.2633
3.5 | 0.476 | 0.00743 | 0.0325 | 64.0646
4 | 0.5155 | 0.00752 | 0.0361 | 68.5505
4.5 | 0.5556 | 0.00758 | 0.0396 | 73.2982
5 | 0.5983 | 0.00771 | 0.0424 | 77.6005
5.5 | 0.6367 | 0.00786 | 0.0462 | 81.0051
6 | 0.6828 | 0.00809 | 0.0482 | 84.4005
6.5 | 0.7455 | 0.00834 | 0.0465 | 89.3885
7 | 0.8209 | 0.00871 | 0.0419 | 94.248
7.5 | 0.8867 | 0.00916 | 0.0393 | 96.8013
8 | 0.9601 | 0.00954 | 0.0352 | 100.6394
8.5 | 1.0203 | 0.00991 | 0.0338 | 102.9566
9 | 1.0732 | 0.01035 | 0.0339 | 103.6908
9.5 | 1.1324 | 0.01091 | 0.0324 | 103.7947
10 | 1.1919 | 0.01133 | 0.031 | 105.1986
10.5 | 1.2462 | 0.0118 | 0.0305 | 105.6102
11 | 1.2986 | 0.01236 | 0.0302 | 105.0647
11.5 | 1.3548 | 0.01304 | 0.0288 | 103.8957
12 | 1.4122 | 0.01354 | 0.0273 | 104.2984
12.5 | 1.4669 | 0.01415 | 0.0262 | 103.6678
13 | 1.5111 | 0.01493 | 0.0266 | 101.2123
13.5 | 1.5236 | 0.01589 | 0.0329 | 95.8842
14 | 1.547 | 0.0167 | 0.0371 | 92.6347
14.5 | 1.57 | 0.01772 | 0.0409 | 88.6005
15 | 1.591 | 0.01903 | 0.0444 | 83.6048
15.5 | 1.6086 | 0.02074 | 0.0477 | 77.5603
16 | 1.6283 | 0.02251 | 0.0503 | 72.3367
16.5 | 1.6495 | 0.02436 | 0.0523 | 67.7135
17 | 1.6655 | 0.02674 | 0.0542 | 62.285
17.5 | 1.6762 | 0.02975 | 0.0557 | 56.3429
18 | 1.6857 | 0.03309 | 0.0566 | 50.9429
18.5 | 1.6978 | 0.03642 | 0.057 | 46.6172
19 | 1.7008 | 0.04074 | 0.0571 | 41.7477
19.5 | 1.6948 | 0.04616 | 0.0566 | 36.7158
20 | 1.6906 | 0.0516 | 0.0557 | 32.7636

## 59. Re 3M Mach 0.10 (1)
BIGFOIL.COM POLAR EXPORT
NACA42118
NACA42118 |  |  |  | Cl Max: | 1.839 | at alpha= | 18.5 | deg
JavaFoil+Calcfoil stall+Eppler ext transition |  |  |  | L/D Max: | 97.123 | at alpha= | 7.5 | deg
Re: | 3000000 |  |  | Cd Min: | 0.00834 | at alpha= | 3.5 | deg
Mach: | 0.1 |  |  | Cl=0 at alpha= | -1.5859 | deg
|  |  |  | @ Cl=0.1, Cd= | 0.0096708
|  |  |  | @ Cl=0.4, Cd= | 0.010434
|  |  |  | @ Cl=0.6, Cd= | 0.0085016
alpha (deg) | Cl | Cd | Cm | Cl/Cd
-20 | -0.999 | 0.15792 | 0.01 | -6.329
-19.5 | -1.01 | 0.15115 | 0.01 | -6.684
-19 | -1.018 | 0.14455 | 0.01 | -7.042
-18.5 | -1.024 | 0.13766 | 0.01 | -7.438
-18 | -1.028 | 0.13137 | 0.01 | -7.826
-17.5 | -1.03 | 0.12545 | 0.009 | -8.212
-17 | -1.03 | 0.1196 | 0.009 | -8.615
-16.5 | -1.028 | 0.11379 | 0.009 | -9.036
-16 | -1.024 | 0.1082 | 0.009 | -9.462
-15.5 | -1.017 | 0.10287 | 0.009 | -9.886
-15 | -1.008 | 0.09765 | 0.009 | -10.32
-14.5 | -0.996 | 0.0927 | 0.009 | -10.743
-14 | -0.982 | 0.0879 | 0.009 | -11.167
-13.5 | -0.965 | 0.08315 | 0.009 | -11.6
-13 | -0.945 | 0.07878 | 0.009 | -11.995
-12.5 | -0.923 | 0.0745 | 0.008 | -12.388
-12 | -0.898 | 0.07047 | 0.008 | -12.749
-11.5 | -0.871 | 0.06661 | 0.008 | -13.083
-11 | -0.842 | 0.06291 | 0.008 | -13.386
-10.5 | -0.81 | 0.0594 | 0.008 | -13.646
-10 | -0.776 | 0.05602 | 0.008 | -13.856
-9.5 | -0.74 | 0.05265 | 0.008 | -14.06
-9 | -0.86 | 0.01188 | 0.014 | -72.373
-8.5 | -0.811 | 0.01157 | 0.014 | -70.141
-8 | -0.76 | 0.01131 | 0.014 | -67.25
-7.5 | -0.708 | 0.01104 | 0.013 | -64.136
-7 | -0.654 | 0.01079 | 0.013 | -60.581
-6.5 | -0.598 | 0.01061 | 0.013 | -56.333
-6 | -0.541 | 0.01044 | 0.013 | -51.82
-5.5 | -0.482 | 0.00911 | 0.012 | -52.972
-5 | -0.423 | 0.00917 | 0.012 | -46.132
-4.5 | -0.363 | 0.00905 | 0.012 | -40.067
-4 | -0.302 | 0.00899 | 0.011 | -33.551
-3.5 | -0.24 | 0.00942 | 0.011 | -25.501
-3 | -0.178 | 0.00934 | 0.011 | -19.057
-2.5 | -0.115 | 0.00934 | 0.011 | -12.36
-2 | -0.053 | 0.00981 | 0.01 | -5.357
-1.5 | 0.011 | 0.00979 | 0.01 | 1.079
-1 | 0.074 | 0.00984 | 0.01 | 7.488
-0.5 | 0.137 | 0.00943 | 0.009 | 14.505
0 | 0.2 | 0.00949 | 0.009 | 21.035
0.5 | 0.262 | 0.01087 | 0.009 | 24.151
1 | 0.325 | 0.01045 | 0.009 | 31.086
1.5 | 0.387 | 0.01051 | 0.008 | 36.86
2 | 0.449 | 0.01015 | 0.008 | 44.3
2.5 | 0.511 | 0.00853 | 0.008 | 59.912
3 | 0.573 | 0.00863 | 0.008 | 66.386
3.5 | 0.634 | 0.00834 | 0.007 | 76.04
4 | 0.695 | 0.0094 | 0.007 | 73.878
4.5 | 0.755 | 0.00955 | 0.007 | 79.018
5 | 0.815 | 0.01002 | 0.006 | 81.35
5.5 | 0.874 | 0.01021 | 0.006 | 85.617
6 | 0.932 | 0.01046 | 0.006 | 89.098
6.5 | 0.99 | 0.01073 | 0.006 | 92.288
7 | 1.047 | 0.01103 | 0.005 | 94.895
7.5 | 1.103 | 0.01136 | 0.005 | 97.123
8 | 1.158 | 0.01196 | 0.005 | 96.849
8.5 | 1.212 | 0.01262 | 0.005 | 96.039
9 | 1.264 | 0.01321 | 0.004 | 95.71
9.5 | 1.315 | 0.01363 | 0.004 | 96.467
10 | 1.365 | 0.0142 | 0.004 | 96.094
10.5 | 1.412 | 0.01483 | 0.004 | 95.231
11 | 1.457 | 0.01562 | 0.003 | 93.302
11.5 | 1.501 | 0.01658 | 0.003 | 90.548
12 | 1.543 | 0.01763 | 0.003 | 87.527
12.5 | 1.582 | 0.01892 | 0.003 | 83.605
13 | 1.618 | 0.02047 | 0.002 | 79.048
13.5 | 1.652 | 0.0223 | 0.002 | 74.108
14 | 1.684 | 0.02437 | 0.002 | 69.094
14.5 | 1.713 | 0.0267 | 0.002 | 64.156
15 | 1.739 | 0.02964 | 0.002 | 58.664
15.5 | 1.762 | 0.03295 | 0.001 | 53.484
16 | 1.783 | 0.03662 | 0.001 | 48.682
16.5 | 1.801 | 0.04056 | 0.001 | 44.412
17 | 1.815 | 0.04545 | 0.001 | 39.934
17.5 | 1.826 | 0.05076 | 0.001 | 35.976
18 | 1.834 | 0.05638 | 0 | 32.534
18.5 | 1.839 | 0.06237 | 0 | 29.48
19 | 1.838 | 0.06938 | 0 | 26.497
19.5 | 1.835 | 0.07686 | 0 | 23.874
20 | 1.829 | 0.08462 | 0 | 21.613

## 60. Re 3M Mach 0.10 (2)
BIGFOIL.COM POLAR EXPORT
NACA42118
NACA42118 |  |  |  | Cl Max: | 1.6892 | at alpha= | 18.5 | deg
XFOIL ncrit=9 |  |  |  | L/D Max: | 104.572 | at alpha= | 10 | deg
Re: | 3000000 |  |  | Cd Min: | 0.05572 | at alpha= | 20 | deg
Mach: | 0.1 |  |  | Cl=0 at alpha= | -2.1214 | deg
|  |  |  | @ Cl=0.1, Cd= | 0.0085379
|  |  |  | @ Cl=0.4, Cd= | 0.0073437
|  |  |  | @ Cl=0.6, Cd= | 0.0077459
alpha (deg) | Cl | Cd | Cm | Cl/Cd
-20 | -1.328 | 0.05294 | -0.0566 | -25.085
-19.5 | -1.3196 | 0.04835 | -0.057 | -27.2927
-19 | -1.3139 | 0.04369 | -0.0571 | -30.0732
-18.5 | -1.3012 | 0.03987 | -0.0568 | -32.6361
-18 | -1.2904 | 0.03609 | -0.056 | -35.7551
-17.5 | -1.2737 | 0.033 | -0.0549 | -38.597
-17 | -1.2611 | 0.02983 | -0.0532 | -42.2762
-16.5 | -1.2398 | 0.02751 | -0.0513 | -45.0672
-16 | -1.2174 | 0.02548 | -0.049 | -47.7786
-15.5 | -1.2189 | 0.02227 | -0.0441 | -54.7328
-15 | -1.2053 | 0.02033 | -0.0396 | -59.2868
-14.5 | -1.1849 | 0.01897 | -0.0352 | -62.4618
-14 | -1.1634 | 0.01792 | -0.0303 | -64.9219
-13.5 | -1.1444 | 0.017 | -0.0247 | -67.3176
-13 | -1.0906 | 0.01598 | -0.0256 | -68.2478
-12.5 | -1.0339 | 0.01509 | -0.0269 | -68.5156
-12 | -0.9791 | 0.01427 | -0.0275 | -68.6125
-11.5 | -0.929 | 0.01346 | -0.0271 | -69.0193
-11 | -0.8731 | 0.01273 | -0.0276 | -68.586
-10.5 | -0.8103 | 0.01169 | -0.0299 | -69.3157
-10 | -0.7153 | 0.01102 | -0.0386 | -64.9093
-9.5 | -0.6152 | 0.01042 | -0.0483 | -59.0403
-9 | -0.5766 | 0.0102 | -0.0447 | -56.5294
-8.5 | -0.5457 | 0.01002 | -0.0393 | -54.4611
-8 | -0.5137 | 0.00973 | -0.0342 | -52.7955
-7.5 | -0.4807 | 0.00945 | -0.0293 | -50.8677
-7 | -0.444 | 0.00929 | -0.025 | -47.7933
-6.5 | -0.4062 | 0.00919 | -0.0209 | -44.2002
-6 | -0.3635 | 0.0091 | -0.0178 | -39.9451
-5.5 | -0.32 | 0.00894 | -0.0149 | -35.7942
-5 | -0.2759 | 0.00879 | -0.0121 | -31.3879
-4.5 | -0.2297 | 0.00873 | -0.0098 | -26.3116
-4 | -0.182 | 0.00867 | -0.0077 | -20.9919
-3.5 | -0.1346 | 0.00858 | -0.0056 | -15.6876
-3 | -0.0865 | 0.00856 | -0.0037 | -10.1051
-2.5 | -0.0371 | 0.00853 | -0.002 | -4.3494
-2 | 0.0119 | 0.00849 | -0.0002 | 1.4016
-1.5 | 0.061 | 0.00853 | 0.0016 | 7.1512
-1 | 0.1104 | 0.00854 | 0.0032 | 12.9274
-0.5 | 0.1602 | 0.00858 | 0.0048 | 18.6713
0 | 0.209 | 0.00866 | 0.0066 | 24.1339
0.5 | 0.2577 | 0.00876 | 0.0083 | 29.4178
1 | 0.3062 | 0.00886 | 0.0101 | 34.5598
1.5 | 0.3215 | 0.00757 | 0.0183 | 42.4703
2 | 0.3568 | 0.00737 | 0.0227 | 48.4125
2.5 | 0.3963 | 0.00734 | 0.0263 | 53.9918
3 | 0.4361 | 0.00738 | 0.0299 | 59.0921
3.5 | 0.4778 | 0.00746 | 0.0331 | 64.0483
4 | 0.517 | 0.00756 | 0.0368 | 68.3862
4.5 | 0.5573 | 0.00761 | 0.0404 | 73.2326
5 | 0.5986 | 0.00774 | 0.0437 | 77.3385
5.5 | 0.6367 | 0.0079 | 0.0476 | 80.5949
6 | 0.6844 | 0.00813 | 0.0493 | 84.182
6.5 | 0.7481 | 0.00839 | 0.0476 | 89.1657
7 | 0.8252 | 0.00879 | 0.0428 | 93.8794
7.5 | 0.8917 | 0.00926 | 0.0401 | 96.2959
8 | 0.9654 | 0.00961 | 0.0361 | 100.4579
8.5 | 1.0245 | 0.01 | 0.0351 | 102.45
9 | 1.0788 | 0.01047 | 0.035 | 103.0372
9.5 | 1.1386 | 0.01103 | 0.0336 | 103.2276
10 | 1.1984 | 0.01146 | 0.0323 | 104.5724
10.5 | 1.2512 | 0.01197 | 0.0323 | 104.528
11 | 1.3058 | 0.01257 | 0.0316 | 103.8823
11.5 | 1.3628 | 0.01323 | 0.0303 | 103.0083
12 | 1.4203 | 0.01378 | 0.0289 | 103.0697
12.5 | 1.4745 | 0.01447 | 0.0279 | 101.9005
13 | 1.5099 | 0.01533 | 0.0301 | 98.4932
13.5 | 1.526 | 0.01628 | 0.0358 | 93.7346
14 | 1.5496 | 0.01719 | 0.0399 | 90.1454
14.5 | 1.5716 | 0.01835 | 0.0438 | 85.6458
15 | 1.5912 | 0.01986 | 0.0473 | 80.1208
15.5 | 1.6073 | 0.0218 | 0.0506 | 73.7294
16 | 1.6294 | 0.02357 | 0.0528 | 69.1303
16.5 | 1.6486 | 0.02569 | 0.0549 | 64.1728
17 | 1.6623 | 0.02841 | 0.0566 | 58.5111
17.5 | 1.6691 | 0.03191 | 0.0579 | 52.3065
18 | 1.6812 | 0.03524 | 0.0586 | 47.7072
18.5 | 1.6892 | 0.0391 | 0.0588 | 43.202
19 | 1.6885 | 0.04394 | 0.0587 | 38.4274
19.5 | 1.6769 | 0.0501 | 0.0579 | 33.4711
20 | 1.6731 | 0.05572 | 0.0567 | 30.0269

## 61. Re 3M Mach 0.25 (1)
BIGFOIL.COM POLAR EXPORT
NACA42118
NACA42118 |  |  |  | Cl Max: | 1.739 | at alpha= | 17 | deg
JavaFoil+Calcfoil stall+Eppler ext transition |  |  |  | L/D Max: | 94.77 | at alpha= | 8 | deg
Re: | 3000000 |  |  | Cd Min: | 0.00838 | at alpha= | 2.5 | deg
Mach: | 0.25 |  |  | Cl=0 at alpha= | -1.5846 | deg
|  |  |  | @ Cl=0.1, Cd= | 0.0096113
|  |  |  | @ Cl=0.4, Cd= | 0.010272
|  |  |  | @ Cl=0.6, Cd= | 0.008631
alpha (deg) | Cl | Cd | Cm | Cl/Cd
-19 | -0.737 | 0.15854 | 0.009 | -4.646
-18.5 | -0.771 | 0.15078 | 0.009 | -5.111
-18 | -0.802 | 0.14234 | 0.009 | -5.632
-17.5 | -0.83 | 0.135 | 0.009 | -6.145
-17 | -0.854 | 0.12811 | 0.009 | -6.665
-16.5 | -0.874 | 0.12146 | 0.009 | -7.199
-16 | -0.891 | 0.11434 | 0.009 | -7.794
-15.5 | -0.904 | 0.10838 | 0.009 | -8.342
-15 | -0.913 | 0.1025 | 0.009 | -8.905
-14.5 | -0.917 | 0.09693 | 0.009 | -9.464
-14 | -0.918 | 0.09141 | 0.009 | -10.04
-13.5 | -0.914 | 0.08628 | 0.009 | -10.592
-13 | -0.906 | 0.08151 | 0.009 | -11.115
-12.5 | -0.894 | 0.07685 | 0.008 | -11.632
-12 | -0.878 | 0.07259 | 0.008 | -12.095
-11.5 | -0.858 | 0.0684 | 0.008 | -12.548
-11 | -0.835 | 0.06451 | 0.008 | -12.945
-10.5 | -0.808 | 0.06084 | 0.008 | -13.287
-10 | -0.778 | 0.05734 | 0.008 | -13.564
-9.5 | -0.744 | 0.05406 | 0.008 | -13.768
-9 | -0.708 | 0.05096 | 0.008 | -13.903
-8.5 | -0.67 | 0.04794 | 0.008 | -13.985
-8 | -0.773 | 0.01168 | 0.014 | -66.145
-7.5 | -0.721 | 0.01143 | 0.014 | -63.074
-7 | -0.667 | 0.01083 | 0.013 | -61.543
-6.5 | -0.611 | 0.01058 | 0.013 | -57.718
-6 | -0.553 | 0.01038 | 0.013 | -53.291
-5.5 | -0.494 | 0.01017 | 0.013 | -48.565
-5 | -0.434 | 0.00886 | 0.012 | -48.929
-4.5 | -0.372 | 0.00926 | 0.012 | -40.17
-4 | -0.31 | 0.00916 | 0.012 | -33.805
-3.5 | -0.246 | 0.00908 | 0.011 | -27.136
-3 | -0.183 | 0.00956 | 0.011 | -19.118
-2.5 | -0.119 | 0.0095 | 0.011 | -12.477
-2 | -0.054 | 0.00952 | 0.011 | -5.672
-1.5 | 0.011 | 0.00958 | 0.01 | 1.132
-1 | 0.076 | 0.0096 | 0.01 | 7.887
-0.5 | 0.14 | 0.00963 | 0.01 | 14.589
0 | 0.205 | 0.0097 | 0.009 | 21.145
0.5 | 0.269 | 0.01011 | 0.009 | 26.638
1 | 0.334 | 0.01066 | 0.009 | 31.302
1.5 | 0.398 | 0.01027 | 0.009 | 38.704
2 | 0.461 | 0.01032 | 0.008 | 44.714
2.5 | 0.525 | 0.00838 | 0.008 | 62.577
3 | 0.588 | 0.00842 | 0.008 | 69.768
3.5 | 0.65 | 0.00951 | 0.007 | 68.334
4 | 0.712 | 0.00969 | 0.007 | 73.519
4.5 | 0.774 | 0.00989 | 0.007 | 78.219
5 | 0.835 | 0.01012 | 0.007 | 82.434
5.5 | 0.895 | 0.01063 | 0.006 | 84.183
6 | 0.954 | 0.01089 | 0.006 | 87.63
6.5 | 1.012 | 0.01121 | 0.006 | 90.267
7 | 1.07 | 0.01157 | 0.006 | 92.479
7.5 | 1.126 | 0.01197 | 0.005 | 94.027
8 | 1.181 | 0.01246 | 0.005 | 94.77
8.5 | 1.234 | 0.01339 | 0.005 | 92.107
9 | 1.285 | 0.014 | 0.005 | 91.835
9.5 | 1.335 | 0.01465 | 0.004 | 91.149
10 | 1.383 | 0.01543 | 0.004 | 89.608
10.5 | 1.428 | 0.01633 | 0.004 | 87.445
11 | 1.471 | 0.01735 | 0.003 | 84.751
11.5 | 1.511 | 0.01861 | 0.003 | 81.221
12 | 1.549 | 0.02019 | 0.003 | 76.724
12.5 | 1.583 | 0.02206 | 0.003 | 71.74
13 | 1.614 | 0.0242 | 0.003 | 66.673
13.5 | 1.642 | 0.02675 | 0.002 | 61.379
14 | 1.667 | 0.02966 | 0.002 | 56.217
14.5 | 1.688 | 0.03343 | 0.002 | 50.479
15 | 1.706 | 0.03749 | 0.002 | 45.491
15.5 | 1.72 | 0.04218 | 0.001 | 40.777
16 | 1.731 | 0.04725 | 0.001 | 36.634
16.5 | 1.737 | 0.05345 | 0.001 | 32.503
17 | 1.739 | 0.06028 | 0.001 | 28.852
17.5 | 1.738 | 0.06731 | 0.001 | 25.816
18 | 1.731 | 0.07513 | 0 | 23.044
18.5 | 1.718 | 0.08423 | 0 | 20.398
19 | 1.7 | 0.09357 | 0 | 18.172
19.5 | 1.678 | 0.10329 | 0 | 16.246
20 | 1.65 | 0.1146 | 0 | 14.394

## 62. Re 3M Mach 0.25 (2)
BIGFOIL.COM POLAR EXPORT
NACA42118
NACA42118 |  |  |  | Cl Max: | 1.6259 | at alpha= | 17.5 | deg
XFOIL ncrit=9 |  |  |  | L/D Max: | 99.9489 | at alpha= | 9.5 | deg
Re: | 3000000 |  |  | Cd Min: | 0.09377 | at alpha= | -20 | deg
Mach: | 0.25 |  |  | Cl=0 at alpha= | -2.1534 | deg
|  |  |  | @ Cl=0.1, Cd= | 0.0086473
|  |  |  | @ Cl=0.4, Cd= | 0.007594
|  |  |  | @ Cl=0.6, Cd= | 0.0079491
alpha (deg) | Cl | Cd | Cm | Cl/Cd
-20 | -1.051 | 0.09377 | -0.0526 | -11.2083
-19.5 | -1.0835 | 0.08208 | -0.0589 | -13.2005
-19 | -1.1535 | 0.06696 | -0.0655 | -17.2267
-18.5 | -1.1537 | 0.06087 | -0.0673 | -18.9535
-18 | -1.1724 | 0.05341 | -0.0668 | -21.9509
-17.5 | -1.1674 | 0.0484 | -0.0667 | -24.1198
-17 | -1.1688 | 0.04318 | -0.0656 | -27.0681
-16.5 | -1.1602 | 0.039 | -0.0643 | -29.7487
-16 | -1.1481 | 0.03537 | -0.0625 | -32.4597
-15.5 | -1.1394 | 0.03172 | -0.0599 | -35.9206
-15 | -1.1265 | 0.02868 | -0.0569 | -39.2782
-14.5 | -1.1076 | 0.0263 | -0.0536 | -42.1141
-14 | -1.1064 | 0.02312 | -0.0485 | -47.8547
-13.5 | -1.093 | 0.02108 | -0.0432 | -51.8501
-13 | -1.0783 | 0.01949 | -0.0373 | -55.3258
-12.5 | -1.0298 | 0.0181 | -0.0369 | -56.895
-12 | -0.9732 | 0.01677 | -0.0379 | -58.0322
-11.5 | -0.9266 | 0.01539 | -0.0368 | -60.2079
-11 | -0.874 | 0.01427 | -0.0365 | -61.2474
-10.5 | -0.8134 | 0.01332 | -0.0374 | -61.0661
-10 | -0.7328 | 0.01194 | -0.043 | -61.3735
-9.5 | -0.6144 | 0.01111 | -0.0557 | -55.3015
-9 | -0.5703 | 0.01076 | -0.0528 | -53.0019
-8.5 | -0.5406 | 0.0105 | -0.0467 | -51.4857
-8 | -0.5061 | 0.01022 | -0.0416 | -49.5205
-7.5 | -0.4737 | 0.00984 | -0.0361 | -48.1402
-7 | -0.4377 | 0.00954 | -0.0312 | -45.8805
-6.5 | -0.3986 | 0.00938 | -0.0268 | -42.4947
-6 | -0.3592 | 0.00925 | -0.0225 | -38.8324
-5.5 | -0.3186 | 0.00916 | -0.0184 | -34.7817
-5 | -0.2754 | 0.00895 | -0.015 | -30.7709
-4.5 | -0.2291 | 0.00886 | -0.0121 | -25.8578
-4 | -0.1814 | 0.0088 | -0.0095 | -20.6136
-3.5 | -0.1323 | 0.00875 | -0.0073 | -15.12
-3 | -0.0844 | 0.00866 | -0.0048 | -9.746
-2.5 | -0.0348 | 0.00864 | -0.0027 | -4.0278
-2 | 0.0154 | 0.00861 | -0.0006 | 1.7886
-1.5 | 0.0658 | 0.00862 | 0.0013 | 7.6334
-1 | 0.1159 | 0.00866 | 0.0033 | 13.3834
-0.5 | 0.1659 | 0.00872 | 0.0053 | 19.0252
0 | 0.2162 | 0.00878 | 0.0072 | 24.6241
0.5 | 0.2652 | 0.00892 | 0.0094 | 29.7309
1 | 0.3145 | 0.00904 | 0.0115 | 34.7898
1.5 | 0.3318 | 0.00789 | 0.0197 | 42.0532
2 | 0.3648 | 0.00763 | 0.025 | 47.8113
2.5 | 0.4039 | 0.00759 | 0.0291 | 53.2148
3 | 0.4443 | 0.00761 | 0.0331 | 58.3837
3.5 | 0.4866 | 0.00769 | 0.0367 | 63.277
4 | 0.527 | 0.00775 | 0.0407 | 68
4.5 | 0.5617 | 0.00777 | 0.0461 | 72.2909
5 | 0.5982 | 0.00794 | 0.0509 | 75.3401
5.5 | 0.6398 | 0.00815 | 0.0546 | 78.5031
6.5 | 0.7643 | 0.00872 | 0.0531 | 87.6491
7 | 0.8508 | 0.00926 | 0.047 | 91.879
8 | 0.9932 | 0.01008 | 0.0417 | 98.5317
8.5 | 1.0448 | 0.01059 | 0.043 | 98.6591
9 | 1.1089 | 0.01121 | 0.0415 | 98.9206
9.5 | 1.1724 | 0.01173 | 0.0404 | 99.9488
10 | 1.2303 | 0.01234 | 0.0402 | 99.7002
10.5 | 1.2833 | 0.01312 | 0.0407 | 97.8125
11 | 1.3439 | 0.01386 | 0.0395 | 96.9625
11.5 | 1.4037 | 0.01461 | 0.0386 | 96.078
12 | 1.4598 | 0.01555 | 0.0379 | 93.8778
12.5 | 1.4908 | 0.01678 | 0.0412 | 88.8439
13 | 1.5108 | 0.01794 | 0.0465 | 84.214
13.5 | 1.5333 | 0.01927 | 0.0509 | 79.5693
14 | 1.5534 | 0.02099 | 0.0549 | 74.0067
14.5 | 1.5688 | 0.02328 | 0.0584 | 67.3883
15 | 1.5855 | 0.02578 | 0.0611 | 61.5012
15.5 | 1.6044 | 0.02837 | 0.0633 | 56.5527
16 | 1.6172 | 0.03161 | 0.065 | 51.161
16.5 | 1.6216 | 0.03575 | 0.0662 | 45.3594
17 | 1.6213 | 0.0406 | 0.0668 | 39.9335
17.5 | 1.6259 | 0.04523 | 0.0669 | 35.9474
18 | 1.62 | 0.05105 | 0.0662 | 31.7336
18.5 | 1.6034 | 0.05814 | 0.0648 | 27.5783
19 | 1.5765 | 0.06655 | 0.0625 | 23.689
19.5 | 1.559 | 0.07426 | 0.06 | 20.9938
20 | 1.5356 | 0.08276 | 0.0569 | 18.5549

## 63. Re 3M Mach 0.50 (1)
BIGFOIL.COM POLAR EXPORT
NACA42118
NACA42118 |  |  |  | Cl Max: | 1.337 | at alpha= | 10 | deg
JavaFoil+Calcfoil stall+Eppler ext transition |  |  |  | L/D Max: | 78.206 | at alpha= | 6 | deg
Re: | 3000000 |  |  | Cd Min: | 0.00889 | at alpha= | -2.5 | deg
Mach: | 0.5 |  |  | Cl=0 at alpha= | -1.5833 | deg
|  |  |  | @ Cl=0.1, Cd= | 0.0090251
|  |  |  | @ Cl=0.4, Cd= | 0.010925
|  |  |  | @ Cl=0.6, Cd= | 0.010162
alpha (deg) | Cl | Cd | Cm | Cl/Cd
-20 | -1.017 | 0.15435 | 0.012 | -6.591
-19.5 | -0.991 | 0.14435 | 0.012 | -6.864
-19 | -0.964 | 0.13572 | 0.012 | -7.106
-18.5 | -0.937 | 0.14982 | 0.011 | -6.251
-18 | -0.91 | 0.13412 | 0.011 | -6.784
-17.5 | -0.883 | 0.12592 | 0.011 | -7.013
-17 | -0.856 | 0.11763 | 0.011 | -7.281
-16.5 | -0.83 | 0.11517 | 0.011 | -7.204
-16 | -0.802 | 0.11762 | 0.01 | -6.815
-15.5 | -0.775 | 0.10766 | 0.01 | -7.194
-15 | -0.748 | 0.09985 | 0.01 | -7.487
-14.5 | -0.721 | 0.0938 | 0.01 | -7.681
-14 | -0.692 | 0.09885 | 0.009 | -7.005
-13.5 | -0.665 | 0.09055 | 0.009 | -7.346
-13 | -0.638 | 0.08327 | 0.009 | -7.661
-12.5 | -0.61 | 0.09224 | 0.009 | -6.613
-12 | -0.582 | 0.08111 | 0.008 | -7.18
-11.5 | -0.555 | 0.07369 | 0.008 | -7.531
-11 | -0.527 | 0.07357 | 0.008 | -7.165
-10.5 | -0.499 | 0.07048 | 0.008 | -7.086
-10 | -0.472 | 0.06681 | 0.008 | -7.064
-9.5 | -0.444 | 0.06328 | 0.007 | -7.016
-9 | -0.416 | 0.05991 | 0.007 | -6.95
-8.5 | -0.603 | 0.0545 | 0.008 | -11.065
-8 | -0.615 | 0.05004 | 0.008 | -12.288
-7.5 | -0.599 | 0.04636 | 0.008 | -12.919
-7 | -0.569 | 0.04337 | 0.008 | -13.12
-6.5 | -0.531 | 0.04069 | 0.008 | -13.046
-6 | -0.487 | 0.03824 | 0.008 | -12.735
-5.5 | -0.439 | 0.03563 | 0.008 | -12.331
-5 | -0.476 | 0.01075 | 0.014 | -44.284
-4.5 | -0.41 | 0.01054 | 0.013 | -38.951
-4 | -0.343 | 0.01033 | 0.013 | -33.161
-3.5 | -0.273 | 0.01013 | 0.013 | -26.999
-3 | -0.203 | 0.01004 | 0.012 | -20.24
-2.5 | -0.132 | 0.00889 | 0.012 | -14.844
-2 | -0.06 | 0.00896 | 0.012 | -6.716
-1.5 | 0.012 | 0.00895 | 0.012 | 1.352
-1 | 0.084 | 0.00899 | 0.011 | 9.392
-0.5 | 0.157 | 0.00915 | 0.011 | 17.111
0 | 0.228 | 0.00957 | 0.011 | 23.855
0.5 | 0.3 | 0.01059 | 0.01 | 28.315
1 | 0.371 | 0.0107 | 0.01 | 34.678
1.5 | 0.442 | 0.01125 | 0.01 | 39.248
2 | 0.512 | 0.01141 | 0.009 | 44.845
2.5 | 0.581 | 0.01009 | 0.009 | 57.584
3 | 0.65 | 0.01035 | 0.009 | 62.818
3.5 | 0.718 | 0.01064 | 0.008 | 67.458
4 | 0.784 | 0.01098 | 0.008 | 71.408
4.5 | 0.849 | 0.01164 | 0.008 | 72.979
5 | 0.913 | 0.0121 | 0.007 | 75.477
5.5 | 0.975 | 0.01259 | 0.007 | 77.425
6 | 1.034 | 0.01323 | 0.007 | 78.206
6.5 | 1.091 | 0.01402 | 0.006 | 77.811
7 | 1.144 | 0.01491 | 0.006 | 76.732
7.5 | 1.194 | 0.01621 | 0.006 | 73.619
8 | 1.238 | 0.01757 | 0.005 | 70.429
8.5 | 1.275 | 0.01938 | 0.005 | 65.79
9 | 1.305 | 0.02168 | 0.005 | 60.221
9.5 | 1.327 | 0.02463 | 0.005 | 53.893
10 | 1.337 | 0.02931 | 0.004 | 45.619
10.5 | 1.33 | 0.03525 | 0.004 | 37.732
11 | 1.303 | 0.0432 | 0.003 | 30.16
11.5 | 1.237 | 0.05685 | 0.003 | 21.766
12 | 1.086 | 0.07957 | 0.003 | 13.644
12.5 | 0.817 | 0.10375 | 0.002 | 7.871
13 | 0.837 | 0.11297 | 0.002 | 7.409
13.5 | 0.865 | 0.11784 | 0.002 | 7.338
14 | 0.896 | 0.12379 | 0.002 | 7.241
14.5 | 0.923 | 0.12758 | 0.001 | 7.237
15 | 0.953 | 0.13211 | 0.001 | 7.216

## 64. Re 3M Mach 0.50 (2)
BIGFOIL.COM POLAR EXPORT
NACA42118
NACA42118 |  |  |  | Cl Max: | 1.3834 | at alpha= | 11 | deg
XFOIL ncrit=9 |  |  |  | L/D Max: | 79.8562 | at alpha= | 7 | deg
Re: | 3000000 |  |  | Cd Min: | 0.14734 | at alpha= | -15.5 | deg
Mach: | 0.5 |  |  | Cl=0 at alpha= | -2.3596 | deg
|  |  |  | @ Cl=0.1, Cd= | 0.009156
|  |  |  | @ Cl=0.4, Cd= | 0.0087531
|  |  |  | @ Cl=0.6, Cd= | 0.0090858
alpha (deg) | Cl | Cd | Cm | Cl/Cd
-15.5 | -0.4477 | 0.14734 | -0.022 | -3.0386
-15 | -0.4444 | 0.13769 | -0.0259 | -3.2275
-14.5 | -0.4623 | 0.12358 | -0.032 | -3.7409
-14 | -0.466 | 0.1135 | -0.0362 | -4.1057
-13.5 | -0.4808 | 0.10076 | -0.042 | -4.7717
-13 | -0.5127 | 0.08651 | -0.05 | -5.9265
-12.5 | -0.548 | 0.07387 | -0.057 | -7.4184
-12 | -0.5822 | 0.06337 | -0.0618 | -9.1873
-11.5 | -0.608 | 0.05304 | -0.0685 | -11.463
-11 | -0.6267 | 0.04353 | -0.075 | -14.397
-10.5 | -0.6462 | 0.03664 | -0.0749 | -17.6365
-10 | -0.6448 | 0.02922 | -0.077 | -22.0671
-9.5 | -0.5632 | 0.02297 | -0.0884 | -24.5189
-9 | -0.5273 | 0.02044 | -0.084 | -25.7975
-8.5 | -0.4397 | 0.01632 | -0.0854 | -26.9424
-8 | -0.4054 | 0.0149 | -0.0798 | -27.2081
-7.5 | -0.3873 | 0.01336 | -0.0718 | -28.9895
-7 | -0.3709 | 0.01211 | -0.0629 | -30.6276
-6.5 | -0.3466 | 0.01125 | -0.0546 | -30.8089
-6 | -0.3156 | 0.01065 | -0.047 | -29.6338
-5.5 | -0.2746 | 0.01027 | -0.041 | -26.7381
-5 | -0.2354 | 0.00989 | -0.0346 | -23.8018
-4.5 | -0.1948 | 0.0096 | -0.0285 | -20.2917
-4 | -0.1535 | 0.00936 | -0.0225 | -16.3996
-3.5 | -0.112 | 0.0093 | -0.0165 | -12.043
-3 | -0.0639 | 0.00925 | -0.0118 | -6.9081
-2.5 | -0.0146 | 0.00914 | -0.0074 | -1.5974
-2 | 0.0374 | 0.00914 | -0.0037 | 4.0919
-1.5 | 0.0896 | 0.00914 | 0.0001 | 9.8031
-1 | 0.1416 | 0.00922 | 0.0038 | 15.3579
-0.5 | 0.1939 | 0.0093 | 0.0074 | 20.8495
0 | 0.2447 | 0.00947 | 0.0114 | 25.8395
0.5 | 0.2937 | 0.0097 | 0.0156 | 30.2784
1 | 0.3422 | 0.00994 | 0.02 | 34.4266
1.5 | 0.3924 | 0.01011 | 0.0241 | 38.8131
2 | 0.3975 | 0.00877 | 0.0365 | 45.325
2.5 | 0.427 | 0.00857 | 0.0447 | 49.825
3 | 0.462 | 0.00848 | 0.052 | 54.4811
4 | 0.536 | 0.00881 | 0.0657 | 60.84
4.5 | 0.5766 | 0.00897 | 0.072 | 64.2809
5 | 0.615 | 0.00916 | 0.0786 | 67.1397
5.5 | 0.6712 | 0.00958 | 0.0816 | 70.0626
6 | 0.7617 | 0.01027 | 0.0778 | 74.1675
6.5 | 0.8636 | 0.01096 | 0.0722 | 78.7956
7 | 0.9439 | 0.01182 | 0.0707 | 79.8562
7.5 | 1.0162 | 0.01299 | 0.0703 | 78.2294
8 | 1.0792 | 0.01414 | 0.0717 | 76.3225
8.5 | 1.1477 | 0.01557 | 0.0718 | 73.7123
9 | 1.2007 | 0.01745 | 0.0737 | 68.808
9.5 | 1.2617 | 0.0198 | 0.0731 | 63.7222
10 | 1.3193 | 0.02253 | 0.0724 | 58.5575
10.5 | 1.3702 | 0.02589 | 0.0714 | 52.9239
11 | 1.3834 | 0.0297 | 0.0747 | 46.5791
11.5 | 1.3779 | 0.03456 | 0.0781 | 39.8698
12 | 1.3748 | 0.03971 | 0.0804 | 34.621
12.5 | 1.366 | 0.04555 | 0.0818 | 29.989
13 | 1.3516 | 0.05212 | 0.0822 | 25.9325
13.5 | 1.3337 | 0.05927 | 0.0816 | 22.5021
14 | 1.3004 | 0.06795 | 0.0795 | 19.1376
14.5 | 1.2774 | 0.07612 | 0.0773 | 16.7814
15 | 1.2472 | 0.08516 | 0.0741 | 14.6454
15.5 | 1.2178 | 0.09446 | 0.0703 | 12.8922
16 | 1.1794 | 0.10501 | 0.0651 | 11.2313

## 65. Re 4M Mach 0.00 (1)
BIGFOIL.COM POLAR EXPORT
NACA42118
NACA42118 |  |  |  | Cl Max: | 1.861 | at alpha= | 19 | deg
JavaFoil+Calcfoil stall+Eppler ext transition |  |  |  | L/D Max: | 102.141 | at alpha= | 10 | deg
Re: | 4000000 |  |  | Cd Min: | 0.00815 | at alpha= | 4 | deg
Mach: | 0 |  |  | Cl=0 at alpha= | -1.5873 | deg
|  |  |  | @ Cl=0.1, Cd= | 0.0096971
|  |  |  | @ Cl=0.4, Cd= | 0.010124
|  |  |  | @ Cl=0.6, Cd= | 0.0083546
alpha (deg) | Cl | Cd | Cm | Cl/Cd
-20 | -1.038 | 0.15355 | 0.01 | -6.762
-19.5 | -1.046 | 0.14691 | 0.01 | -7.12
-19 | -1.05 | 0.14037 | 0.01 | -7.484
-18.5 | -1.054 | 0.13435 | 0.01 | -7.841
-18 | -1.055 | 0.12804 | 0.01 | -8.237
-17.5 | -1.054 | 0.12234 | 0.01 | -8.616
-17 | -1.052 | 0.11663 | 0.01 | -9.016
-16.5 | -1.047 | 0.11113 | 0.009 | -9.42
-16 | -1.04 | 0.10573 | 0.009 | -9.836
-15.5 | -1.031 | 0.10051 | 0.009 | -10.257
-15 | -1.019 | 0.09543 | 0.009 | -10.683
-14.5 | -1.006 | 0.09052 | 0.009 | -11.112
-14 | -0.99 | 0.08592 | 0.009 | -11.52
-13.5 | -0.971 | 0.08133 | 0.009 | -11.942
-13 | -0.95 | 0.07707 | 0.009 | -12.33
-12.5 | -0.927 | 0.07296 | 0.009 | -12.707
-12 | -0.902 | 0.06895 | 0.009 | -13.075
-11.5 | -0.874 | 0.06509 | 0.009 | -13.423
-11 | -0.844 | 0.06131 | 0.008 | -13.768
-10.5 | -0.992 | 0.01233 | 0.015 | -80.475
-10 | -0.95 | 0.01197 | 0.015 | -79.386
-9.5 | -0.905 | 0.01162 | 0.014 | -77.902
-9 | -0.858 | 0.01135 | 0.014 | -75.671
-8.5 | -0.809 | 0.01105 | 0.014 | -73.252
-8 | -0.759 | 0.01079 | 0.014 | -70.293
-7.5 | -0.706 | 0.01058 | 0.013 | -66.729
-7 | -0.652 | 0.01035 | 0.013 | -62.969
-6.5 | -0.596 | 0.00897 | 0.013 | -66.394
-6 | -0.539 | 0.00888 | 0.012 | -60.657
-5.5 | -0.481 | 0.00926 | 0.012 | -51.902
-5 | -0.421 | 0.00916 | 0.012 | -45.998
-4.5 | -0.361 | 0.00922 | 0.012 | -39.175
-4 | -0.3 | 0.00912 | 0.011 | -32.929
-3.5 | -0.239 | 0.00902 | 0.011 | -26.484
-3 | -0.177 | 0.00899 | 0.011 | -19.708
-2.5 | -0.115 | 0.00943 | 0.011 | -12.185
-2 | -0.052 | 0.00944 | 0.01 | -5.539
-1.5 | 0.011 | 0.00943 | 0.01 | 1.115
-1 | 0.073 | 0.00944 | 0.01 | 7.77
-0.5 | 0.136 | 0.01004 | 0.009 | 13.551
0 | 0.199 | 0.00965 | 0.009 | 20.596
0.5 | 0.261 | 0.01036 | 0.009 | 25.215
1 | 0.323 | 0.01041 | 0.009 | 31.081
1.5 | 0.386 | 0.01 | 0.008 | 38.561
2 | 0.447 | 0.01054 | 0.008 | 42.453
2.5 | 0.509 | 0.00867 | 0.008 | 58.728
3 | 0.57 | 0.00833 | 0.008 | 68.483
3.5 | 0.631 | 0.00838 | 0.007 | 75.313
4 | 0.692 | 0.00815 | 0.007 | 84.843
4.5 | 0.752 | 0.00851 | 0.007 | 88.358
5 | 0.812 | 0.00959 | 0.006 | 84.623
5.5 | 0.871 | 0.00979 | 0.006 | 88.948
6 | 0.929 | 0.00999 | 0.006 | 93.015
6.5 | 0.987 | 0.01022 | 0.006 | 96.543
7 | 1.044 | 0.0105 | 0.005 | 99.455
7.5 | 1.1 | 0.01102 | 0.005 | 99.799
8 | 1.155 | 0.01135 | 0.005 | 101.777
8.5 | 1.209 | 0.01193 | 0.005 | 101.31
9 | 1.262 | 0.01248 | 0.004 | 101.126
9.5 | 1.313 | 0.01287 | 0.004 | 102.036
10 | 1.363 | 0.01335 | 0.004 | 102.141
10.5 | 1.411 | 0.01388 | 0.004 | 101.69
11 | 1.458 | 0.01459 | 0.003 | 99.903
11.5 | 1.503 | 0.01536 | 0.003 | 97.807
12 | 1.545 | 0.0163 | 0.003 | 94.781
12.5 | 1.585 | 0.01742 | 0.003 | 91.017
13 | 1.623 | 0.01876 | 0.002 | 86.518
13.5 | 1.659 | 0.02028 | 0.002 | 81.768
14 | 1.692 | 0.02205 | 0.002 | 76.73
14.5 | 1.721 | 0.02421 | 0.002 | 71.096
15 | 1.749 | 0.02673 | 0.002 | 65.421
15.5 | 1.774 | 0.02953 | 0.001 | 60.074
16 | 1.797 | 0.03271 | 0.001 | 54.918
16.5 | 1.815 | 0.03665 | 0.001 | 49.533
17 | 1.831 | 0.04098 | 0.001 | 44.677
17.5 | 1.844 | 0.04564 | 0.001 | 40.406
18 | 1.854 | 0.05067 | 0 | 36.593
18.5 | 1.859 | 0.05683 | 0 | 32.716
19 | 1.861 | 0.06331 | 0 | 29.395
19.5 | 1.861 | 0.06997 | 0 | 26.592
20 | 1.857 | 0.07743 | 0 | 23.978

## 66. Re 4M Mach 0.00 (2)
BIGFOIL.COM POLAR EXPORT
NACA42118
NACA42118 |  |  |  | Cl Max: | 1.0735 | at alpha= | 9 | deg
XFOIL ncrit=9 |  |  |  | L/D Max: | 111.59 | at alpha= | 9 | deg
Re: | 4000000 |  |  | Cd Min: | 0.04044 | at alpha= | -20 | deg
Mach: | 0 |  |  | Cl=0 at alpha= | -2.0654 | deg
|  |  |  | @ Cl=0.1, Cd= | 0.0081662
|  |  |  | @ Cl=0.4, Cd= | 0.0072032
|  |  |  | @ Cl=0.6, Cd= | 0.0073766
alpha (deg) | Cl | Cd | Cm | Cl/Cd
-20 | -1.4362 | 0.04044 | -0.0553 | -35.5143
-19.5 | -1.4246 | 0.03674 | -0.0548 | -38.7752
-19 | -1.4122 | 0.03327 | -0.0539 | -42.4466
-18.5 | -1.3967 | 0.03029 | -0.0526 | -46.1109
-18 | -1.3797 | 0.02761 | -0.0509 | -49.971
-17.5 | -1.3602 | 0.02533 | -0.0488 | -53.6992
-17 | -1.343 | 0.02312 | -0.046 | -58.0882
-16.5 | -1.3203 | 0.02147 | -0.0431 | -61.4951
-16 | -1.2971 | 0.02005 | -0.0397 | -64.6933
-15.5 | -1.2766 | 0.01865 | -0.0356 | -68.4504
-15 | -1.2555 | 0.01748 | -0.0311 | -71.8249
-14.5 | -1.2323 | 0.01662 | -0.0263 | -74.1456
-14 | -1.2023 | 0.01543 | -0.0232 | -77.9196
-13.5 | -1.1518 | 0.01439 | -0.0236 | -80.0417
-13 | -1.0961 | 0.01361 | -0.0247 | -80.5364
-12.5 | -1.0467 | 0.01291 | -0.0242 | -81.0767
-12 | -0.9945 | 0.01228 | -0.0241 | -80.9853
-11.5 | -0.9378 | 0.01166 | -0.0249 | -80.4288
-11 | -0.866 | 0.0111 | -0.0287 | -78.018
-10.5 | -0.7679 | 0.01051 | -0.0381 | -73.0637
-10 | -0.6738 | 0.00978 | -0.0469 | -68.8957
-9.5 | -0.6413 | 0.0096 | -0.0421 | -66.8021
-9 | -0.6087 | 0.00943 | -0.0372 | -64.5493
-8.5 | -0.5741 | 0.00925 | -0.0327 | -62.0649
-8 | -0.5372 | 0.00907 | -0.0286 | -59.2282
-7.5 | -0.4995 | 0.00894 | -0.0246 | -55.8725
-7 | -0.4642 | 0.00877 | -0.0201 | -52.9304
-6.5 | -0.4222 | 0.00862 | -0.017 | -48.9791
-6 | -0.3771 | 0.00853 | -0.0145 | -44.2087
-5.5 | -0.3313 | 0.00844 | -0.0122 | -39.2536
-5 | -0.2842 | 0.00837 | -0.0101 | -33.9546
-4.5 | -0.2385 | 0.00826 | -0.0077 | -28.8741
-4 | -0.1902 | 0.00821 | -0.0059 | -23.1669
-3.5 | -0.1416 | 0.00819 | -0.0041 | -17.2894
-3 | -0.0927 | 0.00814 | -0.0024 | -11.3882
-2.5 | -0.0432 | 0.00812 | -0.0008 | -5.3202
-2 | 0.0065 | 0.00814 | 0.0008 | 0.79853
-1.5 | 0.0561 | 0.00814 | 0.0023 | 6.8919
-1 | 0.1063 | 0.00817 | 0.0038 | 13.011
-0.5 | 0.1559 | 0.00822 | 0.0053 | 18.9659
0 | 0.205 | 0.00833 | 0.0069 | 24.6098
0.5 | 0.2545 | 0.00841 | 0.0085 | 30.2616
1 | 0.303 | 0.00854 | 0.0102 | 35.4801
1.5 | 0.328 | 0.00765 | 0.0165 | 42.8758
2 | 0.3615 | 0.00728 | 0.0211 | 49.6566
2.5 | 0.4016 | 0.0072 | 0.0245 | 55.7778
3 | 0.4436 | 0.00718 | 0.0275 | 61.7827
3.5 | 0.4857 | 0.00722 | 0.0305 | 67.2715
4 | 0.5294 | 0.00723 | 0.0332 | 73.2227
4.5 | 0.5702 | 0.00728 | 0.0366 | 78.3242
5 | 0.6103 | 0.00741 | 0.04 | 82.3617
5.5 | 0.652 | 0.00749 | 0.0431 | 87.0494
6 | 0.6893 | 0.00758 | 0.0471 | 90.9367
6.5 | 0.7342 | 0.00777 | 0.0493 | 94.4916
7 | 0.7929 | 0.0081 | 0.0484 | 97.8889
7.5 | 0.8738 | 0.00843 | 0.0426 | 103.6536
8 | 0.9473 | 0.00877 | 0.0384 | 108.016
8.5 | 1.0169 | 0.00919 | 0.035 | 110.6529
9 | 1.0735 | 0.00962 | 0.0343 | 111.5904

## 67. Re 4M Mach 0.10 (1)
BIGFOIL.COM POLAR EXPORT
NACA42118
NACA42118 |  |  |  | Cl Max: | 1.844 | at alpha= | 18.5 | deg
JavaFoil+Calcfoil stall+Eppler ext transition |  |  |  | L/D Max: | 101.335 | at alpha= | 8 | deg
Re: | 4000000 |  |  | Cd Min: | 0.00819 | at alpha= | 4 | deg
Mach: | 0.1 |  |  | Cl=0 at alpha= | -1.5859 | deg
|  |  |  | @ Cl=0.1, Cd= | 0.0097246
|  |  |  | @ Cl=0.4, Cd= | 0.010118
|  |  |  | @ Cl=0.6, Cd= | 0.0084031
alpha (deg) | Cl | Cd | Cm | Cl/Cd
-20 | -1 | 0.15512 | 0.01 | -6.447
-19.5 | -1.011 | 0.14846 | 0.01 | -6.81
-19 | -1.019 | 0.14191 | 0.01 | -7.178
-18.5 | -1.025 | 0.13546 | 0.01 | -7.564
-18 | -1.029 | 0.12943 | 0.01 | -7.948
-17.5 | -1.031 | 0.12353 | 0.01 | -8.346
-17 | -1.031 | 0.11768 | 0.01 | -8.761
-16.5 | -1.029 | 0.1119 | 0.009 | -9.195
-16 | -1.025 | 0.1064 | 0.009 | -9.629
-15.5 | -1.018 | 0.10102 | 0.009 | -10.075
-15 | -1.008 | 0.09613 | 0.009 | -10.491
-14.5 | -0.997 | 0.09121 | 0.009 | -10.927
-14 | -0.982 | 0.08644 | 0.009 | -11.366
-13.5 | -0.966 | 0.08191 | 0.009 | -11.788
-13 | -0.946 | 0.07746 | 0.009 | -12.213
-12.5 | -0.924 | 0.07332 | 0.009 | -12.603
-12 | -0.9 | 0.06927 | 0.009 | -12.985
-11.5 | -0.873 | 0.06543 | 0.009 | -13.337
-11 | -0.844 | 0.06172 | 0.008 | -13.667
-10.5 | -0.993 | 0.01242 | 0.015 | -79.944
-10 | -0.951 | 0.01209 | 0.015 | -78.701
-9.5 | -0.907 | 0.01173 | 0.014 | -77.306
-9 | -0.861 | 0.01142 | 0.014 | -75.33
-8.5 | -0.812 | 0.01112 | 0.014 | -73.006
-8 | -0.761 | 0.01088 | 0.014 | -69.947
-7.5 | -0.708 | 0.01062 | 0.013 | -66.665
-7 | -0.654 | 0.01039 | 0.013 | -62.931
-6.5 | -0.598 | 0.01023 | 0.013 | -58.48
-6 | -0.541 | 0.00887 | 0.013 | -60.986
-5.5 | -0.483 | 0.00929 | 0.012 | -51.94
-5 | -0.423 | 0.00919 | 0.012 | -46.067
-4.5 | -0.363 | 0.00871 | 0.012 | -41.684
-4 | -0.302 | 0.00913 | 0.011 | -33.041
-3.5 | -0.24 | 0.00911 | 0.011 | -26.376
-3 | -0.178 | 0.00904 | 0.011 | -19.691
-2.5 | -0.115 | 0.0095 | 0.011 | -12.154
-2 | -0.053 | 0.00947 | 0.01 | -5.553
-1.5 | 0.011 | 0.00945 | 0.01 | 1.118
-1 | 0.074 | 0.00951 | 0.01 | 7.753
-0.5 | 0.137 | 0.01003 | 0.009 | 13.639
0 | 0.2 | 0.01034 | 0.009 | 19.311
0.5 | 0.262 | 0.01037 | 0.009 | 25.298
1 | 0.325 | 0.01043 | 0.009 | 31.177
1.5 | 0.387 | 0.01 | 0.008 | 38.739
2 | 0.45 | 0.01057 | 0.008 | 42.519
2.5 | 0.511 | 0.00872 | 0.008 | 58.651
3 | 0.573 | 0.00835 | 0.008 | 68.594
3.5 | 0.634 | 0.00847 | 0.007 | 74.834
4 | 0.695 | 0.00819 | 0.007 | 84.893
4.5 | 0.755 | 0.00947 | 0.007 | 79.746
5 | 0.815 | 0.00968 | 0.006 | 84.226
5.5 | 0.875 | 0.00984 | 0.006 | 88.856
6 | 0.933 | 0.01005 | 0.006 | 92.847
6.5 | 0.991 | 0.01029 | 0.006 | 96.312
7 | 1.048 | 0.01057 | 0.005 | 99.139
7.5 | 1.104 | 0.01112 | 0.005 | 99.316
8 | 1.159 | 0.01144 | 0.005 | 101.335
8.5 | 1.213 | 0.01205 | 0.005 | 100.698
9 | 1.266 | 0.01262 | 0.004 | 100.361
9.5 | 1.317 | 0.01302 | 0.004 | 101.161
10 | 1.367 | 0.01354 | 0.004 | 100.943
10.5 | 1.415 | 0.01408 | 0.004 | 100.47
11 | 1.461 | 0.01479 | 0.003 | 98.786
11.5 | 1.506 | 0.01565 | 0.003 | 96.222
12 | 1.548 | 0.01666 | 0.003 | 92.902
12.5 | 1.587 | 0.01784 | 0.003 | 88.935
13 | 1.624 | 0.01921 | 0.002 | 84.533
13.5 | 1.659 | 0.02085 | 0.002 | 79.556
14 | 1.691 | 0.02279 | 0.002 | 74.181
14.5 | 1.719 | 0.02517 | 0.002 | 68.305
15 | 1.746 | 0.02778 | 0.002 | 62.832
15.5 | 1.769 | 0.03084 | 0.001 | 57.373
16 | 1.79 | 0.03417 | 0.001 | 52.396
16.5 | 1.807 | 0.03839 | 0.001 | 47.08
17 | 1.821 | 0.04303 | 0.001 | 42.328
17.5 | 1.833 | 0.04796 | 0.001 | 38.212
18 | 1.841 | 0.05342 | 0 | 34.462
18.5 | 1.844 | 0.05978 | 0 | 30.844
19 | 1.844 | 0.06655 | 0 | 27.706
19.5 | 1.84 | 0.07376 | 0 | 24.948
20 | 1.834 | 0.0816 | 0 | 22.472

## 68. Re 4M Mach 0.10 (2)
BIGFOIL.COM POLAR EXPORT
NACA42118
NACA42118 |  |  |  | Cl Max: | 1.742 | at alpha= | 19.5 | deg
XFOIL ncrit=9 |  |  |  | L/D Max: | 113.533 | at alpha= | 10 | deg
Re: | 4000000 |  |  | Cd Min: | 0.04968 | at alpha= | 20 | deg
Mach: | 0.1 |  |  | Cl=0 at alpha= | -2.0701 | deg
|  |  |  | @ Cl=0.1, Cd= | 0.0081857
|  |  |  | @ Cl=0.4, Cd= | 0.0072464
|  |  |  | @ Cl=0.6, Cd= | 0.007404
alpha (deg) | Cl | Cd | Cm | Cl/Cd
-20 | -1.4179 | 0.044 | -0.0572 | -32.225
-19.5 | -1.4085 | 0.03985 | -0.057 | -35.345
-19 | -1.3989 | 0.03593 | -0.0563 | -38.934
-18.5 | -1.3839 | 0.03268 | -0.0552 | -42.347
-18 | -1.3692 | 0.02961 | -0.0537 | -46.2411
-17.5 | -1.3503 | 0.02708 | -0.0518 | -49.8634
-17 | -1.3347 | 0.02456 | -0.0492 | -54.3445
-16.5 | -1.313 | 0.02267 | -0.0464 | -57.918
-16 | -1.2908 | 0.02104 | -0.0431 | -61.3498
-15.5 | -1.2719 | 0.01943 | -0.0389 | -65.4606
-15 | -1.2509 | 0.01813 | -0.0345 | -68.9961
-14.5 | -1.2277 | 0.01715 | -0.0297 | -71.586
-14 | -1.1992 | 0.01624 | -0.0258 | -73.8424
-13.5 | -1.154 | 0.01482 | -0.0256 | -77.8677
-13 | -1.0996 | 0.01392 | -0.0264 | -78.9943
-12.5 | -1.0484 | 0.01317 | -0.0262 | -79.6052
-12 | -0.9974 | 0.01251 | -0.0257 | -79.7282
-11.5 | -0.9405 | 0.01185 | -0.0263 | -79.3671
-11 | -0.8697 | 0.01125 | -0.0298 | -77.3067
-10.5 | -0.7733 | 0.01063 | -0.0387 | -72.7469
-10 | -0.6737 | 0.00989 | -0.0485 | -68.1193
-9.5 | -0.6412 | 0.00968 | -0.0436 | -66.2397
-9 | -0.6087 | 0.00949 | -0.0385 | -64.1412
-8.5 | -0.5737 | 0.00931 | -0.034 | -61.6219
-8 | -0.5368 | 0.00912 | -0.0298 | -58.8596
-7.5 | -0.4985 | 0.00897 | -0.0258 | -55.5741
-7 | -0.4625 | 0.00882 | -0.0214 | -52.4376
-6.5 | -0.4226 | 0.00865 | -0.0177 | -48.8555
-6 | -0.3777 | 0.00856 | -0.0151 | -44.1238
-5.5 | -0.3317 | 0.00846 | -0.0127 | -39.208
-5 | -0.2847 | 0.00839 | -0.0105 | -33.9333
-4.5 | -0.2387 | 0.00829 | -0.0081 | -28.7937
-4 | -0.1904 | 0.00823 | -0.0061 | -23.1349
-3.5 | -0.1415 | 0.0082 | -0.0043 | -17.2561
-3 | -0.0925 | 0.00817 | -0.0025 | -11.3219
-2.5 | -0.0429 | 0.00814 | -0.0009 | -5.2703
-2 | 0.007 | 0.00816 | 0.0007 | 0.85784
-1.5 | 0.0569 | 0.00816 | 0.0023 | 6.973
-1 | 0.1072 | 0.00819 | 0.0038 | 13.0891
-0.5 | 0.1568 | 0.00825 | 0.0054 | 19.0061
0 | 0.2064 | 0.00835 | 0.007 | 24.7186
0.5 | 0.2559 | 0.00843 | 0.0086 | 30.3559
1 | 0.3044 | 0.00858 | 0.0104 | 35.4779
1.5 | 0.33 | 0.00769 | 0.0167 | 42.9129
2 | 0.3633 | 0.00732 | 0.0214 | 49.6311
2.5 | 0.4032 | 0.00724 | 0.0249 | 55.6906
3 | 0.4453 | 0.00721 | 0.028 | 61.7614
3.5 | 0.4876 | 0.00725 | 0.0311 | 67.2552
4 | 0.5315 | 0.00726 | 0.0339 | 73.2094
4.5 | 0.572 | 0.00732 | 0.0374 | 78.1421
5 | 0.612 | 0.00744 | 0.0409 | 82.2581
5.5 | 0.6523 | 0.00751 | 0.0444 | 86.8575
6 | 0.6901 | 0.00762 | 0.0484 | 90.5643
6.5 | 0.7357 | 0.00783 | 0.0506 | 93.9591
7 | 0.7958 | 0.00817 | 0.0495 | 97.4051
7.5 | 0.8795 | 0.00849 | 0.0433 | 103.5925
8 | 0.9526 | 0.00885 | 0.0394 | 107.6384
8.5 | 1.0224 | 0.00929 | 0.036 | 110.0538
9 | 1.0778 | 0.00969 | 0.0358 | 111.2281
9.5 | 1.1366 | 0.01007 | 0.0348 | 112.8699
10 | 1.1955 | 0.01053 | 0.0336 | 113.5328
10.5 | 1.2502 | 0.0111 | 0.0332 | 112.6306
11 | 1.297 | 0.01162 | 0.0344 | 111.6179
11.5 | 1.3571 | 0.0121 | 0.0327 | 112.157
12 | 1.4136 | 0.01269 | 0.0315 | 111.3948
12.5 | 1.4666 | 0.01344 | 0.0307 | 109.122
13 | 1.5205 | 0.01407 | 0.0298 | 108.0668
13.5 | 1.5685 | 0.01481 | 0.0298 | 105.9082
14 | 1.5856 | 0.01573 | 0.0353 | 100.801
14.5 | 1.6029 | 0.01691 | 0.0402 | 94.7901
15 | 1.6264 | 0.01803 | 0.0438 | 90.2052
15.5 | 1.6497 | 0.01937 | 0.047 | 85.1678
16 | 1.6697 | 0.02107 | 0.0499 | 79.2454
16.5 | 1.6825 | 0.0234 | 0.0528 | 71.9017
17 | 1.7031 | 0.0254 | 0.0547 | 67.0512
17.5 | 1.7197 | 0.02789 | 0.0563 | 61.6601
18 | 1.7277 | 0.03125 | 0.0577 | 55.2864
18.5 | 1.732 | 0.03519 | 0.0585 | 49.2185
19 | 1.7417 | 0.03888 | 0.0587 | 44.7968
19.5 | 1.742 | 0.0436 | 0.0585 | 39.9541
20 | 1.7305 | 0.04968 | 0.0578 | 34.8329

## 69. Re 4M Mach 0.25 (1)
BIGFOIL.COM POLAR EXPORT
NACA42118
NACA42118 |  |  |  | Cl Max: | 1.746 | at alpha= | 17 | deg
JavaFoil+Calcfoil stall+Eppler ext transition |  |  |  | L/D Max: | 98.139 | at alpha= | 7.5 | deg
Re: | 4000000 |  |  | Cd Min: | 0.00826 | at alpha= | 3.5 | deg
Mach: | 0.25 |  |  | Cl=0 at alpha= | -1.5846 | deg
|  |  |  | @ Cl=0.1, Cd= | 0.0092775
|  |  |  | @ Cl=0.4, Cd= | 0.010218
|  |  |  | @ Cl=0.6, Cd= | 0.00851
alpha (deg) | Cl | Cd | Cm | Cl/Cd
-19.5 | -0.7 | 0.16524 | 0.01 | -4.236
-19 | -0.737 | 0.15569 | 0.01 | -4.733
-18.5 | -0.771 | 0.14713 | 0.01 | -5.241
-18 | -0.802 | 0.13966 | 0.01 | -5.744
-17.5 | -0.83 | 0.13232 | 0.009 | -6.273
-17 | -0.854 | 0.1257 | 0.009 | -6.796
-16.5 | -0.875 | 0.119 | 0.009 | -7.352
-16 | -0.892 | 0.11227 | 0.009 | -7.942
-15.5 | -0.905 | 0.10633 | 0.009 | -8.507
-15 | -0.913 | 0.10077 | 0.009 | -9.064
-14.5 | -0.918 | 0.09509 | 0.009 | -9.653
-14 | -0.918 | 0.09013 | 0.009 | -10.189
-13.5 | -0.915 | 0.08497 | 0.009 | -10.763
-13 | -0.907 | 0.08035 | 0.009 | -11.283
-12.5 | -0.895 | 0.07569 | 0.009 | -11.821
-12 | -0.879 | 0.07142 | 0.009 | -12.305
-11.5 | -0.859 | 0.06737 | 0.008 | -12.754
-11 | -0.836 | 0.06353 | 0.008 | -13.159
-10.5 | -0.809 | 0.05989 | 0.008 | -13.512
-10 | -0.779 | 0.05642 | 0.008 | -13.803
-9.5 | -0.746 | 0.05305 | 0.008 | -14.054
-9 | -0.869 | 0.0119 | 0.015 | -73.027
-8.5 | -0.823 | 0.01156 | 0.014 | -71.128
-8 | -0.773 | 0.01124 | 0.014 | -68.77
-7.5 | -0.721 | 0.01099 | 0.014 | -65.619
-7 | -0.667 | 0.01074 | 0.013 | -62.128
-6.5 | -0.611 | 0.01047 | 0.013 | -58.354
-6 | -0.553 | 0.00996 | 0.013 | -55.532
-5.5 | -0.494 | 0.00865 | 0.013 | -57.162
-5 | -0.434 | 0.00903 | 0.012 | -48.012
-4.5 | -0.372 | 0.00889 | 0.012 | -41.871
-4 | -0.31 | 0.0088 | 0.012 | -35.196
-3.5 | -0.246 | 0.00921 | 0.011 | -26.747
-3 | -0.183 | 0.00919 | 0.011 | -19.881
-2.5 | -0.119 | 0.00914 | 0.011 | -12.964
-2 | -0.054 | 0.00965 | 0.011 | -5.595
-1.5 | 0.011 | 0.00966 | 0.01 | 1.124
-1 | 0.076 | 0.00927 | 0.01 | 8.171
-0.5 | 0.14 | 0.00929 | 0.01 | 15.116
0 | 0.205 | 0.01003 | 0.009 | 20.452
0.5 | 0.269 | 0.01013 | 0.009 | 26.591
1 | 0.334 | 0.01018 | 0.009 | 32.773
1.5 | 0.398 | 0.01023 | 0.009 | 38.869
2 | 0.461 | 0.00985 | 0.008 | 46.82
2.5 | 0.525 | 0.00849 | 0.008 | 61.807
3 | 0.588 | 0.00857 | 0.008 | 68.583
3.5 | 0.65 | 0.00826 | 0.007 | 78.735
4 | 0.713 | 0.00935 | 0.007 | 76.242
4.5 | 0.774 | 0.00954 | 0.007 | 81.152
5 | 0.835 | 0.00977 | 0.007 | 85.441
5.5 | 0.895 | 0.01024 | 0.006 | 87.402
6 | 0.955 | 0.01047 | 0.006 | 91.16
6.5 | 1.013 | 0.01075 | 0.006 | 94.288
7 | 1.071 | 0.01109 | 0.006 | 96.555
7.5 | 1.127 | 0.01149 | 0.005 | 98.139
8 | 1.182 | 0.01208 | 0.005 | 97.872
8.5 | 1.236 | 0.0128 | 0.005 | 96.6
9 | 1.288 | 0.01336 | 0.005 | 96.381
9.5 | 1.338 | 0.01399 | 0.004 | 95.643
10 | 1.386 | 0.01467 | 0.004 | 94.484
10.5 | 1.432 | 0.01547 | 0.004 | 92.575
11 | 1.475 | 0.01635 | 0.004 | 90.217
11.5 | 1.516 | 0.01755 | 0.003 | 86.404
12 | 1.554 | 0.01901 | 0.003 | 81.728
12.5 | 1.588 | 0.0207 | 0.003 | 76.742
13 | 1.62 | 0.02264 | 0.003 | 71.556
13.5 | 1.649 | 0.025 | 0.002 | 65.96
14 | 1.673 | 0.02792 | 0.002 | 59.939
14.5 | 1.695 | 0.03131 | 0.002 | 54.125
15 | 1.713 | 0.03509 | 0.002 | 48.823
15.5 | 1.727 | 0.03955 | 0.001 | 43.679
16 | 1.737 | 0.0449 | 0.001 | 38.683
16.5 | 1.744 | 0.05071 | 0.001 | 34.381
17 | 1.746 | 0.05712 | 0.001 | 30.567
17.5 | 1.744 | 0.06428 | 0.001 | 27.127
18 | 1.736 | 0.07244 | 0 | 23.965
18.5 | 1.723 | 0.08094 | 0 | 21.292
19 | 1.705 | 0.09018 | 0 | 18.907
19.5 | 1.681 | 0.10058 | 0 | 16.716
20 | 1.653 | 0.11131 | 0 | 14.852

## 70. Re 4M Mach 0.25 (2)
BIGFOIL.COM POLAR EXPORT
NACA42118
NACA42118 |  |  |  | Cl Max: | 1.686 | at alpha= | 17 | deg
XFOIL ncrit=9 |  |  |  | L/D Max: | 108.921 | at alpha= | 9.5 | deg
Re: | 4000000 |  |  | Cd Min: | 0.07495 | at alpha= | 20 | deg
Mach: | 0.25 |  |  | Cl=0 at alpha= | -2.1043 | deg
|  |  |  | @ Cl=0.1, Cd= | 0.0082983
|  |  |  | @ Cl=0.4, Cd= | 0.0074875
|  |  |  | @ Cl=0.6, Cd= | 0.0075466
alpha (deg) | Cl | Cd | Cm | Cl/Cd
-20 | -1.2453 | 0.07051 | -0.0627 | -17.6613
-19.5 | -1.2497 | 0.06391 | -0.0643 | -19.5541
-19 | -1.2778 | 0.05535 | -0.0657 | -23.0858
-18.5 | -1.2801 | 0.04951 | -0.0661 | -25.8554
-18 | -1.2777 | 0.04439 | -0.0658 | -28.7835
-17.5 | -1.2646 | 0.04035 | -0.0651 | -31.3408
-17 | -1.2575 | 0.03609 | -0.0637 | -34.8434
-16.5 | -1.2413 | 0.03276 | -0.0619 | -37.8907
-16 | -1.2244 | 0.02974 | -0.0597 | -41.1701
-15.5 | -1.2132 | 0.02664 | -0.0564 | -45.5405
-15 | -1.1987 | 0.02407 | -0.0526 | -49.8006
-14.5 | -1.1802 | 0.02199 | -0.0484 | -53.6698
-14 | -1.1637 | 0.02012 | -0.0434 | -57.838
-13.5 | -1.1462 | 0.01859 | -0.0377 | -61.6568
-13 | -1.0956 | 0.01707 | -0.0378 | -64.1828
-12.5 | -1.0497 | 0.01527 | -0.0374 | -68.7426
-12 | -1.0037 | 0.01415 | -0.0357 | -70.9329
-11.5 | -0.9503 | 0.01317 | -0.0352 | -72.1564
-11 | -0.8862 | 0.01234 | -0.0365 | -71.8152
-10.5 | -0.798 | 0.01152 | -0.0427 | -69.2708
-10 | -0.6732 | 0.01071 | -0.0566 | -62.8571
-9.5 | -0.6366 | 0.01027 | -0.0523 | -61.9864
-9 | -0.6074 | 0.00994 | -0.0461 | -61.1066
-8.5 | -0.5715 | 0.0097 | -0.0412 | -58.9175
-8 | -0.5339 | 0.00945 | -0.0366 | -56.4974
-7.5 | -0.4946 | 0.00924 | -0.0323 | -53.5281
-7 | -0.4552 | 0.00904 | -0.028 | -50.354
-6.5 | -0.4177 | 0.00881 | -0.0232 | -47.412
-6 | -0.3787 | 0.00872 | -0.0188 | -43.4289
-5.5 | -0.3328 | 0.00861 | -0.0158 | -38.6527
-5 | -0.2858 | 0.00852 | -0.013 | -33.5446
-4.5 | -0.239 | 0.00844 | -0.0103 | -28.3175
-4 | -0.1904 | 0.00834 | -0.0078 | -22.8297
-3.5 | -0.1408 | 0.0083 | -0.0057 | -16.9639
-3 | -0.0908 | 0.0083 | -0.0036 | -10.9398
-2.5 | -0.0406 | 0.00823 | -0.0016 | -4.9332
-2 | 0.0107 | 0.00823 | 0.0002 | 1.3001
-1.5 | 0.0611 | 0.00826 | 0.0022 | 7.3971
-1 | 0.1119 | 0.00831 | 0.004 | 13.4657
-0.5 | 0.1631 | 0.00835 | 0.0058 | 19.5329
0 | 0.2132 | 0.00847 | 0.0078 | 25.1712
0.5 | 0.2633 | 0.00858 | 0.0097 | 30.6876
1 | 0.3128 | 0.00873 | 0.0118 | 35.8305
1.5 | 0.3415 | 0.00805 | 0.0179 | 42.4224
2 | 0.3721 | 0.00757 | 0.0236 | 49.1546
2.5 | 0.4127 | 0.00745 | 0.0274 | 55.396
3 | 0.4544 | 0.00741 | 0.0311 | 61.3225
3.5 | 0.499 | 0.0074 | 0.0343 | 67.4324
4 | 0.5424 | 0.00747 | 0.0377 | 72.6104
4.5 | 0.5805 | 0.00753 | 0.0422 | 77.0916
5 | 0.6158 | 0.00756 | 0.0474 | 81.455
5.5 | 0.656 | 0.00768 | 0.0515 | 85.4167
6 | 0.695 | 0.00787 | 0.0558 | 88.31
6.5 | 0.7455 | 0.00815 | 0.0575 | 91.4724
7 | 0.8206 | 0.00847 | 0.054 | 96.8831
7.5 | 0.9126 | 0.00888 | 0.0469 | 102.7703
8 | 0.9819 | 0.00934 | 0.0445 | 105.1285
8.5 | 1.053 | 0.00981 | 0.0419 | 107.3394
9 | 1.1074 | 0.01022 | 0.0427 | 108.3562
9.5 | 1.1709 | 0.01075 | 0.0416 | 108.9209
10 | 1.2289 | 0.01142 | 0.0413 | 107.6095
10.5 | 1.2823 | 0.012 | 0.0421 | 106.8583
11 | 1.3402 | 0.01261 | 0.0419 | 106.2807
11.5 | 1.3987 | 0.0134 | 0.0411 | 104.3806
12 | 1.4545 | 0.0143 | 0.0407 | 101.7133
12.5 | 1.5112 | 0.01513 | 0.0401 | 99.881
13 | 1.556 | 0.01618 | 0.0414 | 96.1681
13.5 | 1.5726 | 0.01749 | 0.047 | 89.9142
14 | 1.5914 | 0.01903 | 0.0517 | 83.6259
14.5 | 1.6149 | 0.02061 | 0.0554 | 78.3552
15 | 1.6351 | 0.02263 | 0.0586 | 72.2536
15.5 | 1.6503 | 0.02522 | 0.0615 | 65.4362
16 | 1.6637 | 0.02818 | 0.0638 | 59.0383
16.5 | 1.6779 | 0.03133 | 0.0655 | 53.5557
17 | 1.686 | 0.03513 | 0.0668 | 47.9932
17.5 | 1.6846 | 0.04 | 0.0674 | 42.115
18 | 1.6808 | 0.04534 | 0.0674 | 37.071
18.5 | 1.6767 | 0.05097 | 0.0668 | 32.8958
19 | 1.6612 | 0.05791 | 0.0654 | 28.6859
19.5 | 1.6336 | 0.06628 | 0.0631 | 24.647
20 | 1.6064 | 0.07495 | 0.0602 | 21.433

## 71. Re 4M Mach 0.50 (1)
BIGFOIL.COM POLAR EXPORT
NACA42118
NACA42118 |  |  |  | Cl Max: | 1.344 | at alpha= | 10 | deg
JavaFoil+Calcfoil stall+Eppler ext transition |  |  |  | L/D Max: | 81.849 | at alpha= | 6.5 | deg
Re: | 4000000 |  |  | Cd Min: | 0.00856 | at alpha= | -3 | deg
Mach: | 0.5 |  |  | Cl=0 at alpha= | -1.5833 | deg
|  |  |  | @ Cl=0.1, Cd= | 0.0091599
|  |  |  | @ Cl=0.4, Cd= | 0.010675
|  |  |  | @ Cl=0.6, Cd= | 0.0098209
alpha (deg) | Cl | Cd | Cm | Cl/Cd
-20 | -1.017 | 0.15115 | 0.012 | -6.732
-19.5 | -0.991 | 0.14165 | 0.012 | -6.997
-19 | -0.965 | 0.13349 | 0.012 | -7.228
-18.5 | -0.937 | 0.14648 | 0.011 | -6.397
-18 | -0.91 | 0.13226 | 0.011 | -6.882
-17.5 | -0.883 | 0.12286 | 0.011 | -7.191
-17 | -0.857 | 0.11559 | 0.011 | -7.413
-16.5 | -0.83 | 0.11284 | 0.011 | -7.357
-16 | -0.802 | 0.11533 | 0.01 | -6.954
-15.5 | -0.775 | 0.10591 | 0.01 | -7.317
-15 | -0.748 | 0.09774 | 0.01 | -7.653
-14.5 | -0.721 | 0.09198 | 0.01 | -7.838
-14 | -0.693 | 0.0964 | 0.009 | -7.186
-13.5 | -0.665 | 0.08938 | 0.009 | -7.444
-13 | -0.638 | 0.08219 | 0.009 | -7.765
-12.5 | -0.61 | 0.08263 | 0.009 | -7.386
-12 | -0.583 | 0.07984 | 0.009 | -7.298
-11.5 | -0.555 | 0.0722 | 0.009 | -7.69
-11 | -0.527 | 0.07235 | 0.008 | -7.289
-10.5 | -0.5 | 0.06745 | 0.008 | -7.407
-10 | -0.472 | 0.06527 | 0.008 | -7.234
-9.5 | -0.444 | 0.06185 | 0.008 | -7.182
-9 | -0.417 | 0.05888 | 0.008 | -7.076
-8.5 | -0.603 | 0.05358 | 0.008 | -11.261
-8 | -0.615 | 0.04921 | 0.008 | -12.506
-7.5 | -0.599 | 0.04574 | 0.008 | -13.104
-7 | -0.57 | 0.04277 | 0.008 | -13.317
-6.5 | -0.531 | 0.04007 | 0.008 | -13.261
-6 | -0.488 | 0.03735 | 0.008 | -13.067
-5.5 | -0.539 | 0.01089 | 0.014 | -49.521
-5 | -0.476 | 0.01065 | 0.014 | -44.754
-4.5 | -0.411 | 0.01043 | 0.013 | -39.372
-4 | -0.343 | 0.00992 | 0.013 | -34.572
-3.5 | -0.274 | 0.00975 | 0.013 | -28.067
-3 | -0.203 | 0.00856 | 0.012 | -23.733
-2.5 | -0.132 | 0.009 | 0.012 | -14.671
-2 | -0.06 | 0.009 | 0.012 | -6.689
-1.5 | 0.012 | 0.00865 | 0.012 | 1.4
-1 | 0.084 | 0.00907 | 0.011 | 9.306
-0.5 | 0.157 | 0.00948 | 0.011 | 16.518
0 | 0.228 | 0.00955 | 0.011 | 23.915
0.5 | 0.3 | 0.00919 | 0.01 | 32.632
1 | 0.371 | 0.01063 | 0.01 | 34.907
1.5 | 0.442 | 0.01074 | 0.01 | 41.135
2 | 0.512 | 0.01089 | 0.009 | 47.007
2.5 | 0.582 | 0.00976 | 0.009 | 59.605
3 | 0.65 | 0.00999 | 0.009 | 65.115
3.5 | 0.718 | 0.01025 | 0.008 | 70.063
4 | 0.785 | 0.01057 | 0.008 | 74.278
4.5 | 0.85 | 0.01118 | 0.008 | 76.037
5 | 0.914 | 0.01161 | 0.007 | 78.786
5.5 | 0.977 | 0.01205 | 0.007 | 81.075
6 | 1.036 | 0.01267 | 0.007 | 81.767
6.5 | 1.093 | 0.01336 | 0.006 | 81.849
7 | 1.147 | 0.01439 | 0.006 | 79.709
7.5 | 1.197 | 0.01535 | 0.006 | 77.982
8 | 1.242 | 0.01667 | 0.006 | 74.494
8.5 | 1.28 | 0.01829 | 0.005 | 69.985
9 | 1.311 | 0.02033 | 0.005 | 64.486
9.5 | 1.334 | 0.02351 | 0.005 | 56.731
10 | 1.344 | 0.02749 | 0.004 | 48.872
10.5 | 1.338 | 0.03284 | 0.004 | 40.732
11 | 1.309 | 0.04069 | 0.004 | 32.18
11.5 | 1.245 | 0.05331 | 0.003 | 23.348
12 | 1.091 | 0.07581 | 0.003 | 14.386
12.5 | 0.82 | 0.09833 | 0.002 | 8.334
13 | 0.842 | 0.10676 | 0.002 | 7.883
13.5 | 0.865 | 0.11126 | 0.002 | 7.774
14 | 0.898 | 0.11734 | 0.002 | 7.657
14.5 | 0.924 | 0.12116 | 0.001 | 7.624
15 | 0.955 | 0.12623 | 0.001 | 7.563

## 72. Re 4M Mach 0.50 (2)
BIGFOIL.COM POLAR EXPORT
NACA42118
NACA42118 |  |  |  | Cl Max: | 1.4699 | at alpha= | 12 | deg
XFOIL ncrit=9 |  |  |  | L/D Max: | 88.4961 | at alpha= | 7.5 | deg
Re: | 4000000 |  |  | Cd Min: | 0.15073 | at alpha= | -16 | deg
Mach: | 0.5 |  |  | Cl=0 at alpha= | -2.2867 | deg
|  |  |  | @ Cl=0.1, Cd= | 0.0087673
|  |  |  | @ Cl=0.4, Cd= | 0.0093861
|  |  |  | @ Cl=0.6, Cd= | 0.0084981
alpha (deg) | Cl | Cd | Cm | Cl/Cd
-16 | -0.4781 | 0.15073 | -0.0205 | -3.1719
-15.5 | -0.4681 | 0.14266 | -0.0238 | -3.2812
-15 | -0.4637 | 0.13367 | -0.0275 | -3.469
-14.5 | -0.4626 | 0.12423 | -0.0312 | -3.7237
-14 | -0.4823 | 0.11065 | -0.0372 | -4.3588
-13.5 | -0.5274 | 0.09253 | -0.0471 | -5.6998
-13 | -0.5673 | 0.07847 | -0.0553 | -7.2295
-12.5 | -0.6091 | 0.06626 | -0.0617 | -9.1926
-12 | -0.6344 | 0.05542 | -0.0692 | -11.4471
-11.5 | -0.6521 | 0.04584 | -0.0761 | -14.2256
-11 | -0.671 | 0.03883 | -0.077 | -17.2805
-10.5 | -0.6676 | 0.03256 | -0.0792 | -20.5037
-10 | -0.6187 | 0.02604 | -0.0878 | -23.7596
-9.5 | -0.5755 | 0.02004 | -0.0884 | -28.7176
-9 | -0.5195 | 0.01769 | -0.0859 | -29.3669
-8.5 | -0.4768 | 0.01434 | -0.0818 | -33.2497
-8 | -0.4652 | 0.01265 | -0.073 | -36.7747
-7.5 | -0.4394 | 0.01169 | -0.0651 | -37.5877
-7 | -0.4113 | 0.0109 | -0.0572 | -37.7339
-6.5 | -0.3775 | 0.0103 | -0.05 | -36.6505
-6 | -0.34 | 0.00988 | -0.0432 | -34.413
-5.5 | -0.3006 | 0.00943 | -0.0367 | -31.877
-5 | -0.2565 | 0.0092 | -0.0311 | -27.8804
-4.5 | -0.2127 | 0.00898 | -0.0254 | -23.686
-4 | -0.168 | 0.00889 | -0.0199 | -18.8976
-3.5 | -0.1263 | 0.0088 | -0.0139 | -14.3523
-3 | -0.0748 | 0.00874 | -0.0099 | -8.5584
-2.5 | -0.0224 | 0.00872 | -0.0061 | -2.5688
-2 | 0.0301 | 0.0087 | -0.0024 | 3.4598
-1.5 | 0.0839 | 0.00874 | 0.0011 | 9.5995
-0.5 | 0.19 | 0.00892 | 0.0081 | 21.3004
0 | 0.2413 | 0.0091 | 0.012 | 26.5165
0.5 | 0.2914 | 0.00934 | 0.016 | 31.1991
1 | 0.3423 | 0.00953 | 0.02 | 35.9182
1.5 | 0.3953 | 0.00966 | 0.0236 | 40.9213
2 | 0.4128 | 0.00864 | 0.0338 | 47.7778
2.5 | 0.4461 | 0.00829 | 0.0413 | 53.8118
3 | 0.4769 | 0.00818 | 0.0494 | 58.3007
4 | 0.5591 | 0.00834 | 0.0618 | 67.0384
4.5 | 0.6005 | 0.0085 | 0.0679 | 70.6471
5 | 0.6367 | 0.00871 | 0.075 | 73.0999
5.5 | 0.6813 | 0.00902 | 0.0805 | 75.5322
6 | 0.7449 | 0.00938 | 0.0823 | 79.4136
6.5 | 0.8487 | 0.01002 | 0.0764 | 84.7006
7 | 0.9427 | 0.01081 | 0.0724 | 87.2063
7.5 | 1.0239 | 0.01157 | 0.0713 | 88.4961
8 | 1.0943 | 0.01255 | 0.0719 | 87.1952
8.5 | 1.1585 | 0.01387 | 0.0731 | 83.5256
9 | 1.2232 | 0.01532 | 0.0741 | 79.8433
9.5 | 1.2787 | 0.01701 | 0.0763 | 75.1734
10 | 1.3414 | 0.01914 | 0.0763 | 70.0836
10.5 | 1.3942 | 0.02212 | 0.0761 | 63.0289
11 | 1.4456 | 0.02534 | 0.0757 | 57.0481
11.5 | 1.4664 | 0.02921 | 0.0781 | 50.202
12 | 1.4699 | 0.03359 | 0.0816 | 43.76
12.5 | 1.4645 | 0.03891 | 0.084 | 37.6381
13 | 1.4465 | 0.04541 | 0.0851 | 31.8542
13.5 | 1.4309 | 0.05208 | 0.0854 | 27.475
14 | 1.4083 | 0.05955 | 0.0847 | 23.649
14.5 | 1.3819 | 0.06762 | 0.0829 | 20.4363
15 | 1.344 | 0.07695 | 0.0798 | 17.4659
15.5 | 1.3032 | 0.08688 | 0.0757 | 15
16 | 1.2695 | 0.09648 | 0.0716 | 13.1582
16.5 | 1.232 | 0.10685 | 0.0664 | 11.5302
17 | 1.1836 | 0.11872 | 0.0595 | 9.9697

## 73. Re 5M Mach 0.00 (1)
BIGFOIL.COM POLAR EXPORT
NACA42118
NACA42118 |  |  |  | Cl Max: | 1.865 | at alpha= | 19 | deg
JavaFoil+Calcfoil stall+Eppler ext transition |  |  |  | L/D Max: | 105.756 | at alpha= | 10 | deg
Re: | 5000000 |  |  | Cd Min: | 0.00823 | at alpha= | 3.5 | deg
Mach: | 0 |  |  | Cl=0 at alpha= | -1.5873 | deg
|  |  |  | @ Cl=0.1, Cd= | 0.0097229
|  |  |  | @ Cl=0.4, Cd= | 0.010539
|  |  |  | @ Cl=0.6, Cd= | 0.0084079
alpha (deg) | Cl | Cd | Cm | Cl/Cd
-16.5 | -1.047 | 0.10989 | 0.01 | -9.532
-16 | -1.041 | 0.10452 | 0.009 | -9.957
-15.5 | -1.032 | 0.09919 | 0.009 | -10.4
-15 | -1.02 | 0.09429 | 0.009 | -10.82
-14.5 | -1.007 | 0.0895 | 0.009 | -11.246
-14 | -0.99 | 0.08487 | 0.009 | -11.67
-13.5 | -0.972 | 0.08038 | 0.009 | -12.094
-13 | -0.951 | 0.07609 | 0.009 | -12.503
-12.5 | -0.928 | 0.07195 | 0.009 | -12.901
-12 | -0.903 | 0.06779 | 0.009 | -13.322
-11.5 | -1.068 | 0.01273 | 0.015 | -83.933
-11 | -1.032 | 0.01232 | 0.015 | -83.791
-10.5 | -0.993 | 0.01194 | 0.015 | -83.16
-10 | -0.951 | 0.0116 | 0.015 | -81.978
-9.5 | -0.906 | 0.0113 | 0.014 | -80.138
-9 | -0.859 | 0.011 | 0.014 | -78.08
-8.5 | -0.81 | 0.01073 | 0.014 | -75.506
-8 | -0.759 | 0.01047 | 0.014 | -72.457
-7.5 | -0.706 | 0.01028 | 0.013 | -68.707
-7 | -0.652 | 0.00885 | 0.013 | -73.667
-6.5 | -0.596 | 0.00871 | 0.013 | -68.385
-6 | -0.539 | 0.00912 | 0.013 | -59.105
-5.5 | -0.481 | 0.00895 | 0.012 | -53.72
-5 | -0.421 | 0.00893 | 0.012 | -47.205
-4.5 | -0.361 | 0.00937 | 0.012 | -38.557
-4 | -0.3 | 0.00926 | 0.011 | -32.45
-3.5 | -0.239 | 0.00922 | 0.011 | -25.921
-3 | -0.177 | 0.00923 | 0.011 | -19.203
-2.5 | -0.115 | 0.00918 | 0.011 | -12.519
-2 | -0.052 | 0.00915 | 0.01 | -5.714
-1.5 | 0.011 | 0.00915 | 0.01 | 1.15
-1 | 0.073 | 0.00971 | 0.01 | 7.559
-0.5 | 0.136 | 0.00974 | 0.009 | 13.976
0 | 0.199 | 0.00997 | 0.009 | 19.938
0.5 | 0.261 | 0.01 | 0.009 | 26.116
1 | 0.324 | 0.01004 | 0.009 | 32.213
1.5 | 0.386 | 0.01065 | 0.008 | 36.215
2 | 0.448 | 0.01016 | 0.008 | 44.042
2.5 | 0.509 | 0.00847 | 0.008 | 60.133
3 | 0.57 | 0.00858 | 0.008 | 66.524
3.5 | 0.631 | 0.00823 | 0.007 | 76.724
4 | 0.692 | 0.00837 | 0.007 | 82.688
4.5 | 0.752 | 0.0083 | 0.007 | 90.594
5 | 0.812 | 0.00847 | 0.006 | 95.838
5.5 | 0.871 | 0.00954 | 0.006 | 91.279
6 | 0.93 | 0.00972 | 0.006 | 95.595
6.5 | 0.987 | 0.00995 | 0.006 | 99.277
7 | 1.044 | 0.01045 | 0.005 | 99.981
7.5 | 1.101 | 0.01071 | 0.005 | 102.754
8 | 1.156 | 0.01128 | 0.005 | 102.522
8.5 | 1.21 | 0.01155 | 0.005 | 104.809
9 | 1.263 | 0.0121 | 0.004 | 104.394
9.5 | 1.315 | 0.01248 | 0.004 | 105.361
10 | 1.365 | 0.01291 | 0.004 | 105.756
10.5 | 1.414 | 0.01338 | 0.004 | 105.671
11 | 1.461 | 0.01403 | 0.003 | 104.107
11.5 | 1.505 | 0.0148 | 0.003 | 101.745
12 | 1.548 | 0.01569 | 0.003 | 98.686
12.5 | 1.589 | 0.01669 | 0.003 | 95.185
13 | 1.627 | 0.0179 | 0.002 | 90.91
13.5 | 1.663 | 0.01935 | 0.002 | 85.951
14 | 1.696 | 0.02113 | 0.002 | 80.235
14.5 | 1.726 | 0.02316 | 0.002 | 74.527
15 | 1.754 | 0.02547 | 0.002 | 68.865
15.5 | 1.779 | 0.02808 | 0.001 | 63.373
16 | 1.8 | 0.03151 | 0.001 | 57.133
16.5 | 1.82 | 0.0352 | 0.001 | 51.689
17 | 1.836 | 0.03925 | 0.001 | 46.768
17.5 | 1.849 | 0.04369 | 0.001 | 42.326
18 | 1.857 | 0.04929 | 0 | 37.687
18.5 | 1.863 | 0.05514 | 0 | 33.785
19 | 1.865 | 0.06127 | 0 | 30.44
19.5 | 1.864 | 0.06816 | 0 | 27.345
20 | 1.859 | 0.0759 | 0 | 24.493

## 74. Re 5M Mach 0.00 (2)
BIGFOIL.COM POLAR EXPORT
NACA42118
NACA42118 |  |  |  | Cl Max: | 1.7859 | at alpha= | 20 | deg
XFOIL ncrit=9 |  |  |  | L/D Max: | 120.904 | at alpha= | 11 | deg
Re: | 5000000 |  |  | Cd Min: | 0.04194 | at alpha= | 20 | deg
Mach: | 0 |  |  | Cl=0 at alpha= | -2.0262 | deg
|  |  |  | @ Cl=0.1, Cd= | 0.0079193
|  |  |  | @ Cl=0.4, Cd= | 0.0071451
|  |  |  | @ Cl=0.6, Cd= | 0.0071189
alpha (deg) | Cl | Cd | Cm | Cl/Cd
-20 | -1.4773 | 0.03661 | -0.0549 | -40.3524
-19.5 | -1.4707 | 0.03267 | -0.0539 | -45.0168
-19 | -1.461 | 0.02928 | -0.0523 | -49.8975
-18.5 | -1.4445 | 0.02663 | -0.0505 | -54.2433
-18 | -1.4267 | 0.02429 | -0.0482 | -58.7361
-17.5 | -1.4057 | 0.02236 | -0.0456 | -62.8667
-17 | -1.386 | 0.02058 | -0.0423 | -67.3469
-16.5 | -1.3638 | 0.01915 | -0.0387 | -71.2167
-16 | -1.34 | 0.01794 | -0.0349 | -74.6934
-15.5 | -1.318 | 0.01681 | -0.0305 | -78.4057
-15 | -1.2972 | 0.01586 | -0.0253 | -81.7907
-14.5 | -1.2569 | 0.01506 | -0.0236 | -83.4595
-14 | -1.2031 | 0.01428 | -0.0245 | -84.2507
-13.5 | -1.1476 | 0.0136 | -0.0254 | -84.3824
-13 | -1.1003 | 0.01266 | -0.0248 | -86.9115
-12.5 | -1.0551 | 0.01194 | -0.0234 | -88.3668
-12 | -0.997 | 0.01133 | -0.0245 | -87.9965
-11.5 | -0.9295 | 0.01076 | -0.0274 | -86.3848
-11 | -0.8379 | 0.01022 | -0.0354 | -81.9863
-10.5 | -0.7253 | 0.00965 | -0.0481 | -75.1606
-10 | -0.6908 | 0.00952 | -0.0437 | -72.563
-9.5 | -0.6608 | 0.00927 | -0.0383 | -71.2837
-9 | -0.6273 | 0.00902 | -0.0336 | -69.5455
-8.5 | -0.5911 | 0.00883 | -0.0294 | -66.9422
-8 | -0.553 | 0.00867 | -0.0255 | -63.7832
-7.5 | -0.5155 | 0.00856 | -0.0214 | -60.222
-7 | -0.4754 | 0.00846 | -0.0179 | -56.1939
-6.5 | -0.4305 | 0.00832 | -0.0154 | -51.7428
-6 | -0.3865 | 0.00821 | -0.0127 | -47.0767
-5.5 | -0.3393 | 0.00811 | -0.0106 | -41.8372
-5 | -0.2922 | 0.00806 | -0.0085 | -36.2531
-4.5 | -0.244 | 0.00802 | -0.0067 | -30.4239
-4 | -0.1958 | 0.00793 | -0.0048 | -24.691
-3.5 | -0.1469 | 0.00791 | -0.0031 | -18.5714
-3 | -0.0969 | 0.00789 | -0.0016 | -12.2814
-2.5 | -0.0471 | 0.00786 | 0 | -5.9924
-2 | 0.0026 | 0.00788 | 0.0015 | 0.32995
-1.5 | 0.0533 | 0.00791 | 0.0029 | 6.7383
-1 | 0.1035 | 0.00792 | 0.0043 | 13.0682
-0.5 | 0.1534 | 0.00801 | 0.0058 | 19.1511
0 | 0.2029 | 0.00809 | 0.0073 | 25.0803
0.5 | 0.2528 | 0.00818 | 0.0088 | 30.9046
1 | 0.3013 | 0.00833 | 0.0105 | 36.1705
1.5 | 0.3346 | 0.00775 | 0.0152 | 43.1742
2 | 0.3666 | 0.00726 | 0.0201 | 50.4959
2.5 | 0.4073 | 0.00712 | 0.0234 | 57.2051
3 | 0.4498 | 0.00707 | 0.0263 | 63.6209
3.5 | 0.4942 | 0.00703 | 0.0288 | 70.2987
4.5 | 0.5794 | 0.0071 | 0.0347 | 81.6056
5 | 0.6229 | 0.00714 | 0.0374 | 87.2409
5.5 | 0.666 | 0.00723 | 0.0402 | 92.1162
6 | 0.7023 | 0.00734 | 0.0444 | 95.6812
6.5 | 0.7381 | 0.0075 | 0.0487 | 98.4133
7 | 0.784 | 0.00766 | 0.0507 | 102.3499
7.5 | 0.85 | 0.00791 | 0.0482 | 107.4589
8 | 0.9356 | 0.00832 | 0.0413 | 112.4519
8.5 | 1.0049 | 0.00872 | 0.0379 | 115.2408
9 | 1.0758 | 0.00904 | 0.0342 | 119.0044
9.5 | 1.1257 | 0.00939 | 0.035 | 119.8829
10 | 1.1871 | 0.00985 | 0.0331 | 120.5178
10.5 | 1.2431 | 0.01032 | 0.0324 | 120.4554
11 | 1.2973 | 0.01073 | 0.032 | 120.904
11.5 | 1.3435 | 0.01123 | 0.0331 | 119.6349
12 | 1.3993 | 0.01182 | 0.0318 | 118.3841
12.5 | 1.4546 | 0.01237 | 0.0307 | 117.5909
13 | 1.5089 | 0.01291 | 0.0297 | 116.8784
13.5 | 1.5592 | 0.01363 | 0.0291 | 114.3947
14 | 1.6062 | 0.01452 | 0.0289 | 110.6198
14.5 | 1.6294 | 0.01525 | 0.0333 | 106.8459
15 | 1.6519 | 0.01617 | 0.0374 | 102.1583
15.5 | 1.6711 | 0.01742 | 0.0415 | 95.93
16 | 1.6899 | 0.01892 | 0.045 | 89.3182
16.5 | 1.713 | 0.02037 | 0.0475 | 84.0943
17 | 1.7332 | 0.02213 | 0.05 | 78.319
17.5 | 1.7462 | 0.0245 | 0.0524 | 71.2735
18 | 1.7592 | 0.02712 | 0.0542 | 64.8673
18.5 | 1.7738 | 0.02986 | 0.0554 | 59.4039
19 | 1.7802 | 0.03345 | 0.0563 | 53.2197
19.5 | 1.7799 | 0.03787 | 0.0567 | 47.0003
20 | 1.7859 | 0.04194 | 0.0566 | 42.5823

## 75. Re 5M Mach 0.10 (1)
BIGFOIL.COM POLAR EXPORT
NACA42118
NACA42118 |  |  |  | Cl Max: | 1.848 | at alpha= | 19 | deg
JavaFoil+Calcfoil stall+Eppler ext transition |  |  |  | L/D Max: | 104.686 | at alpha= | 10 | deg
Re: | 5000000 |  |  | Cd Min: | 0.00826 | at alpha= | 3.5 | deg
Mach: | 0.1 |  |  | Cl=0 at alpha= | -1.5859 | deg
|  |  |  | @ Cl=0.1, Cd= | 0.0097713
|  |  |  | @ Cl=0.4, Cd= | 0.010571
|  |  |  | @ Cl=0.6, Cd= | 0.0084439
alpha (deg) | Cl | Cd | Cm | Cl/Cd
-16.5 | -1.029 | 0.1106 | 0.01 | -9.308
-16 | -1.025 | 0.1053 | 0.009 | -9.735
-15.5 | -1.018 | 0.09999 | 0.009 | -10.185
-15 | -1.009 | 0.09504 | 0.009 | -10.618
-14.5 | -0.997 | 0.09008 | 0.009 | -11.072
-14 | -0.983 | 0.08541 | 0.009 | -11.51
-13.5 | -0.966 | 0.08089 | 0.009 | -11.944
-13 | -0.947 | 0.0765 | 0.009 | -12.377
-12.5 | -0.925 | 0.07236 | 0.009 | -12.782
-12 | -0.901 | 0.06823 | 0.009 | -13.202
-11.5 | -1.067 | 0.01284 | 0.016 | -83.101
-11 | -1.032 | 0.01242 | 0.015 | -83.097
-10.5 | -0.994 | 0.01207 | 0.015 | -82.351
-10 | -0.952 | 0.01171 | 0.015 | -81.276
-9.5 | -0.908 | 0.01138 | 0.014 | -79.764
-9 | -0.861 | 0.01107 | 0.014 | -77.75
-8.5 | -0.812 | 0.01079 | 0.014 | -75.265
-8 | -0.761 | 0.01056 | 0.014 | -72.072
-7.5 | -0.709 | 0.01032 | 0.013 | -68.655
-7 | -0.654 | 0.01009 | 0.013 | -64.823
-6.5 | -0.598 | 0.00878 | 0.013 | -68.164
-6 | -0.541 | 0.00912 | 0.013 | -59.313
-5.5 | -0.483 | 0.00902 | 0.012 | -53.496
-5 | -0.423 | 0.00893 | 0.012 | -47.398
-4.5 | -0.363 | 0.00938 | 0.012 | -38.676
-4 | -0.302 | 0.0089 | 0.011 | -33.934
-3.5 | -0.24 | 0.00923 | 0.011 | -26.021
-3 | -0.178 | 0.00925 | 0.011 | -19.247
-2.5 | -0.115 | 0.00924 | 0.011 | -12.49
-2 | -0.053 | 0.00922 | 0.01 | -5.702
-1.5 | 0.011 | 0.00921 | 0.01 | 1.147
-1 | 0.074 | 0.00973 | 0.01 | 7.58
-0.5 | 0.137 | 0.00983 | 0.009 | 13.916
0 | 0.2 | 0.01003 | 0.009 | 19.904
0.5 | 0.262 | 0.01007 | 0.009 | 26.075
1 | 0.325 | 0.01011 | 0.009 | 32.164
1.5 | 0.387 | 0.01067 | 0.008 | 36.318
2 | 0.45 | 0.01019 | 0.008 | 44.119
2.5 | 0.512 | 0.00854 | 0.008 | 59.877
3 | 0.573 | 0.00859 | 0.008 | 66.72
3.5 | 0.634 | 0.00826 | 0.007 | 76.846
4 | 0.695 | 0.0084 | 0.007 | 82.79
4.5 | 0.756 | 0.00838 | 0.007 | 90.153
5 | 0.816 | 0.00945 | 0.006 | 86.318
5.5 | 0.875 | 0.00959 | 0.006 | 91.192
6 | 0.934 | 0.00981 | 0.006 | 95.138
6.5 | 0.992 | 0.01004 | 0.006 | 98.8
7 | 1.049 | 0.01052 | 0.005 | 99.71
7.5 | 1.105 | 0.01079 | 0.005 | 102.384
8 | 1.16 | 0.01137 | 0.005 | 102.04
8.5 | 1.215 | 0.01168 | 0.005 | 103.964
9 | 1.267 | 0.01224 | 0.004 | 103.568
9.5 | 1.319 | 0.01263 | 0.004 | 104.478
10 | 1.369 | 0.01308 | 0.004 | 104.686
10.5 | 1.417 | 0.01357 | 0.004 | 104.451
11 | 1.464 | 0.01421 | 0.003 | 103.006
11.5 | 1.508 | 0.01508 | 0.003 | 100.03
12 | 1.551 | 0.01601 | 0.003 | 96.874
12.5 | 1.59 | 0.01709 | 0.003 | 93.039
13 | 1.628 | 0.01832 | 0.003 | 88.865
13.5 | 1.663 | 0.01991 | 0.002 | 83.521
14 | 1.695 | 0.02185 | 0.002 | 77.566
14.5 | 1.724 | 0.02403 | 0.002 | 71.72
15 | 1.751 | 0.02648 | 0.002 | 66.118
15.5 | 1.774 | 0.02939 | 0.001 | 60.361
16 | 1.794 | 0.03295 | 0.001 | 54.459
16.5 | 1.812 | 0.03692 | 0.001 | 49.077
17 | 1.826 | 0.04127 | 0.001 | 44.251
17.5 | 1.838 | 0.04609 | 0.001 | 39.87
18 | 1.844 | 0.05191 | 0 | 35.522
18.5 | 1.847 | 0.05808 | 0 | 31.808
19 | 1.848 | 0.06449 | 0 | 28.648
19.5 | 1.843 | 0.07211 | 0 | 25.558
20 | 1.836 | 0.08007 | 0 | 22.927

## 76. Re 5M Mach 0.10 (2)
BIGFOIL.COM POLAR EXPORT
NACA42118
NACA42118 |  |  |  | Cl Max: | 1.7737 | at alpha= | 19 | deg
XFOIL ncrit=9 |  |  |  | L/D Max: | 119.982 | at alpha= | 11 | deg
Re: | 5000000 |  |  | Cd Min: | 0.04538 | at alpha= | 20 | deg
Mach: | 0.1 |  |  | Cl=0 at alpha= | -2.032 | deg
|  |  |  | @ Cl=0.1, Cd= | 0.0079383
|  |  |  | @ Cl=0.4, Cd= | 0.0071918
|  |  |  | @ Cl=0.6, Cd= | 0.0071525
alpha (deg) | Cl | Cd | Cm | Cl/Cd
-20 | -1.4498 | 0.04088 | -0.0573 | -35.4648
-19.5 | -1.4508 | 0.03599 | -0.0566 | -40.3112
-19 | -1.4458 | 0.03191 | -0.0553 | -45.3087
-18.5 | -1.4332 | 0.02875 | -0.0536 | -49.8504
-18 | -1.4178 | 0.026 | -0.0515 | -54.5308
-17.5 | -1.3987 | 0.02378 | -0.0489 | -58.8183
-17 | -1.3802 | 0.02173 | -0.0458 | -63.5159
-16.5 | -1.3589 | 0.0201 | -0.0423 | -67.607
-16 | -1.3355 | 0.01875 | -0.0385 | -71.2267
-15.5 | -1.314 | 0.01747 | -0.0341 | -75.2147
-15 | -1.2933 | 0.01639 | -0.029 | -78.9079
-14.5 | -1.2603 | 0.01551 | -0.0258 | -81.2573
-14 | -1.2072 | 0.01464 | -0.0264 | -82.459
-13.5 | -1.1519 | 0.0139 | -0.0272 | -82.8705
-13 | -1.0983 | 0.01303 | -0.0277 | -84.2901
-12.5 | -1.0579 | 0.01219 | -0.0252 | -86.7842
-11.5 | -0.9346 | 0.01091 | -0.0285 | -85.6645
-11 | -0.8443 | 0.01035 | -0.036 | -81.5749
-10.5 | -0.7271 | 0.00974 | -0.0494 | -74.6509
-10 | -0.6915 | 0.00959 | -0.0451 | -72.1064
-9.5 | -0.659 | 0.00939 | -0.0401 | -70.181
-9 | -0.6273 | 0.00908 | -0.035 | -69.0859
-8.5 | -0.5907 | 0.00888 | -0.0308 | -66.5203
-8 | -0.5528 | 0.00871 | -0.0267 | -63.4673
-7.5 | -0.5143 | 0.00858 | -0.0228 | -59.9417
-7 | -0.4759 | 0.00849 | -0.0187 | -56.0542
-6.5 | -0.4306 | 0.00837 | -0.0162 | -51.4456
-6 | -0.3871 | 0.00823 | -0.0133 | -47.0352
-5.5 | -0.3398 | 0.00813 | -0.0111 | -41.7958
-5 | -0.2926 | 0.00808 | -0.009 | -36.2129
-4.5 | -0.2444 | 0.00804 | -0.007 | -30.398
-4 | -0.1961 | 0.00795 | -0.0051 | -24.6667
-3.5 | -0.1469 | 0.00792 | -0.0033 | -18.548
-3 | -0.0968 | 0.0079 | -0.0017 | -12.2532
-2.5 | -0.0468 | 0.00788 | -0.0001 | -5.9391
-2 | 0.0032 | 0.0079 | 0.0014 | 0.40506
-1.5 | 0.0541 | 0.00792 | 0.0028 | 6.8308
-1 | 0.1044 | 0.00794 | 0.0043 | 13.1486
-0.5 | 0.1543 | 0.00803 | 0.0059 | 19.2154
0 | 0.2042 | 0.00811 | 0.0074 | 25.1788
0.5 | 0.2542 | 0.0082 | 0.009 | 31
1 | 0.3028 | 0.00836 | 0.0107 | 36.2201
1.5 | 0.337 | 0.0078 | 0.0153 | 43.2051
2 | 0.3683 | 0.0073 | 0.0205 | 50.4521
2.5 | 0.4093 | 0.00716 | 0.0237 | 57.1648
3 | 0.4516 | 0.0071 | 0.0268 | 63.6056
3.5 | 0.4962 | 0.00705 | 0.0294 | 70.383
4 | 0.5406 | 0.00711 | 0.032 | 76.0338
4.5 | 0.5819 | 0.00714 | 0.0353 | 81.4986
5 | 0.6253 | 0.00717 | 0.0382 | 87.2106
5.5 | 0.6675 | 0.00726 | 0.0413 | 91.9421
6 | 0.7023 | 0.00738 | 0.0459 | 95.1626
6.5 | 0.7392 | 0.00754 | 0.05 | 98.0371
7 | 0.7865 | 0.00771 | 0.0519 | 102.0104
7.5 | 0.8551 | 0.00798 | 0.049 | 107.1554
8 | 0.9426 | 0.0084 | 0.0418 | 112.2143
8.5 | 1.0116 | 0.00879 | 0.0387 | 115.0853
9 | 1.0821 | 0.00913 | 0.0353 | 118.5214
10 | 1.1939 | 0.00999 | 0.0344 | 119.5095
10.5 | 1.2504 | 0.01044 | 0.0337 | 119.7701
11 | 1.3042 | 0.01087 | 0.0336 | 119.9816
11.5 | 1.3516 | 0.01142 | 0.0345 | 118.3538
12 | 1.4075 | 0.01205 | 0.0334 | 116.805
12.5 | 1.4637 | 0.01258 | 0.0324 | 116.3514
13 | 1.5177 | 0.01319 | 0.0315 | 115.0644
13.5 | 1.5675 | 0.01399 | 0.0311 | 112.0443
14 | 1.6107 | 0.01487 | 0.0318 | 108.3188
14.5 | 1.6331 | 0.01568 | 0.0364 | 104.1518
15 | 1.6547 | 0.01674 | 0.0406 | 98.8471
15.5 | 1.6724 | 0.01818 | 0.0447 | 91.9912
16 | 1.6935 | 0.01971 | 0.0479 | 85.9209
16.5 | 1.7155 | 0.02134 | 0.0504 | 80.3889
17 | 1.7337 | 0.02337 | 0.0529 | 74.1849
17.5 | 1.7447 | 0.02605 | 0.0552 | 66.975
18 | 1.7588 | 0.02877 | 0.0567 | 61.1331
18.5 | 1.7703 | 0.03192 | 0.0578 | 55.4605
19 | 1.7737 | 0.03596 | 0.0585 | 49.3242
19.5 | 1.7732 | 0.04059 | 0.0586 | 43.6856
20 | 1.7737 | 0.04538 | 0.0582 | 39.0855

## 77. Re 5M Mach 0.25 (1)
BIGFOIL.COM POLAR EXPORT
NACA42118
NACA42118 |  |  |  | Cl Max: | 1.75 | at alpha= | 17 | deg
JavaFoil+Calcfoil stall+Eppler ext transition |  |  |  | L/D Max: | 101.239 | at alpha= | 7.5 | deg
Re: | 5000000 |  |  | Cd Min: | 0.00806 | at alpha= | 3.5 | deg
Mach: | 0.25 |  |  | Cl=0 at alpha= | -1.5846 | deg
|  |  |  | @ Cl=0.1, Cd= | 0.0095086
|  |  |  | @ Cl=0.4, Cd= | 0.0098529
|  |  |  | @ Cl=0.6, Cd= | 0.0083352
alpha (deg) | Cl | Cd | Cm | Cl/Cd
-19 | -0.737 | 0.15406 | 0.01 | -4.785
-18.5 | -0.771 | 0.14502 | 0.01 | -5.319
-18 | -0.802 | 0.13754 | 0.01 | -5.834
-17.5 | -0.83 | 0.13069 | 0.01 | -6.353
-17 | -0.855 | 0.12398 | 0.009 | -6.893
-16.5 | -0.875 | 0.11704 | 0.009 | -7.478
-16 | -0.892 | 0.11105 | 0.009 | -8.033
-15.5 | -0.905 | 0.10528 | 0.009 | -8.596
-15 | -0.914 | 0.09947 | 0.009 | -9.186
-14.5 | -0.918 | 0.09391 | 0.009 | -9.779
-14 | -0.919 | 0.08892 | 0.009 | -10.333
-13.5 | -0.915 | 0.08399 | 0.009 | -10.895
-13 | -0.907 | 0.07933 | 0.009 | -11.435
-12.5 | -0.895 | 0.07491 | 0.009 | -11.95
-12 | -0.879 | 0.07063 | 0.009 | -12.452
-11.5 | -0.86 | 0.06658 | 0.009 | -12.914
-11 | -0.837 | 0.06278 | 0.008 | -13.327
-10.5 | -0.81 | 0.05913 | 0.008 | -13.701
-10 | -0.78 | 0.05546 | 0.008 | -14.067
-9.5 | -0.914 | 0.01185 | 0.015 | -77.084
-9 | -0.87 | 0.01155 | 0.015 | -75.329
-8.5 | -0.823 | 0.01121 | 0.014 | -73.393
-8 | -0.773 | 0.0109 | 0.014 | -70.984
-7.5 | -0.722 | 0.01067 | 0.014 | -67.59
-7 | -0.667 | 0.01042 | 0.013 | -64.075
-6.5 | -0.611 | 0.01016 | 0.013 | -60.166
-6 | -0.554 | 0.00886 | 0.013 | -62.491
-5.5 | -0.494 | 0.00876 | 0.013 | -56.455
-5 | -0.434 | 0.00879 | 0.012 | -49.336
-4.5 | -0.372 | 0.00863 | 0.012 | -43.101
-4 | -0.31 | 0.00906 | 0.012 | -34.195
-3.5 | -0.247 | 0.00897 | 0.011 | -27.474
-3 | -0.183 | 0.00896 | 0.011 | -20.406
-2.5 | -0.119 | 0.00941 | 0.011 | -12.605
-2 | -0.054 | 0.00939 | 0.011 | -5.752
-1.5 | 0.011 | 0.00941 | 0.01 | 1.154
-1 | 0.076 | 0.00942 | 0.01 | 8.042
-0.5 | 0.141 | 0.00966 | 0.01 | 14.551
0 | 0.205 | 0.01022 | 0.009 | 20.075
0.5 | 0.27 | 0.01024 | 0.009 | 26.325
1 | 0.334 | 0.00981 | 0.009 | 34.034
1.5 | 0.398 | 0.00985 | 0.009 | 40.367
2 | 0.461 | 0.00994 | 0.008 | 46.414
2.5 | 0.525 | 0.00829 | 0.008 | 63.334
3 | 0.588 | 0.0084 | 0.008 | 70.017
3.5 | 0.651 | 0.00806 | 0.007 | 80.766
4 | 0.713 | 0.00823 | 0.007 | 86.627
4.5 | 0.774 | 0.00931 | 0.007 | 83.207
5 | 0.836 | 0.00976 | 0.007 | 85.577
5.5 | 0.896 | 0.00997 | 0.006 | 89.874
6 | 0.955 | 0.01019 | 0.006 | 93.802
6.5 | 1.014 | 0.01046 | 0.006 | 96.973
7 | 1.072 | 0.01078 | 0.006 | 99.392
7.5 | 1.128 | 0.01115 | 0.005 | 101.239
8 | 1.184 | 0.01173 | 0.005 | 100.957
8.5 | 1.238 | 0.01237 | 0.005 | 100.064
9 | 1.29 | 0.01297 | 0.005 | 99.463
9.5 | 1.34 | 0.01353 | 0.004 | 99.066
10 | 1.389 | 0.01415 | 0.004 | 98.176
10.5 | 1.435 | 0.01487 | 0.004 | 96.523
11 | 1.478 | 0.01575 | 0.004 | 93.883
11.5 | 1.519 | 0.01685 | 0.003 | 90.183
12 | 1.558 | 0.01819 | 0.003 | 85.655
12.5 | 1.593 | 0.01971 | 0.003 | 80.808
13 | 1.625 | 0.02157 | 0.003 | 75.352
13.5 | 1.653 | 0.02396 | 0.002 | 68.996
14 | 1.678 | 0.02666 | 0.002 | 62.958
14.5 | 1.7 | 0.02985 | 0.002 | 56.946
15 | 1.718 | 0.03348 | 0.002 | 51.321
15.5 | 1.731 | 0.03814 | 0.001 | 45.399
16 | 1.741 | 0.0432 | 0.001 | 40.314
16.5 | 1.749 | 0.04867 | 0.001 | 35.929
17 | 1.75 | 0.0552 | 0.001 | 31.703
17.5 | 1.747 | 0.06255 | 0.001 | 27.926
18 | 1.74 | 0.07034 | 0 | 24.731
18.5 | 1.727 | 0.07878 | 0 | 21.917
19 | 1.707 | 0.0885 | 0 | 19.291
19.5 | 1.684 | 0.0985 | 0 | 17.095
20 | 1.655 | 0.10957 | 0 | 15.105

## 78. Re 5M Mach 0.25 (2)
BIGFOIL.COM POLAR EXPORT
NACA42118
NACA42118 |  |  |  | Cl Max: | 1.7287 | at alpha= | 18 | deg
XFOIL ncrit=9 |  |  |  | L/D Max: | 115.352 | at alpha= | 9 | deg
Re: | 5000000 |  |  | Cd Min: | 0.06804 | at alpha= | 20 | deg
Mach: | 0.25 |  |  | Cl=0 at alpha= | -2.0654 | deg
|  |  |  | @ Cl=0.1, Cd= | 0.0080429
|  |  |  | @ Cl=0.4, Cd= | 0.0074343
|  |  |  | @ Cl=0.6, Cd= | 0.0073024
alpha (deg) | Cl | Cd | Cm | Cl/Cd
-20 | -1.3299 | 0.06193 | -0.0655 | -21.4742
-19.5 | -1.3275 | 0.05634 | -0.0662 | -23.5623
-19 | -1.3309 | 0.05039 | -0.0667 | -26.412
-18.5 | -1.321 | 0.04587 | -0.0664 | -28.7988
-18 | -1.3165 | 0.04105 | -0.0658 | -32.0706
-17.5 | -1.3175 | 0.0361 | -0.0645 | -36.4958
-17 | -1.3114 | 0.03197 | -0.0625 | -41.0197
-16.5 | -1.3013 | 0.02847 | -0.06 | -45.7078
-16 | -1.2843 | 0.02576 | -0.0569 | -49.8564
-15.5 | -1.2705 | 0.02316 | -0.053 | -54.8575
-15 | -1.2532 | 0.02103 | -0.0486 | -59.5911
-14.5 | -1.2324 | 0.01937 | -0.0438 | -63.6242
-14 | -1.2122 | 0.01782 | -0.0386 | -68.0247
-13.5 | -1.1621 | 0.01641 | -0.0383 | -70.8166
-13 | -1.1094 | 0.01514 | -0.0382 | -73.2761
-12.5 | -1.0585 | 0.01412 | -0.0373 | -74.9646
-12 | -1.014 | 0.01308 | -0.0351 | -77.5229
-11.5 | -0.9569 | 0.012 | -0.0353 | -79.7417
-11 | -0.8717 | 0.01122 | -0.0408 | -77.6916
-10.5 | -0.7422 | 0.01041 | -0.0555 | -71.2968
-10 | -0.6926 | 0.01009 | -0.0536 | -68.6422
-9.5 | -0.6588 | 0.00984 | -0.0483 | -66.9512
-9 | -0.6229 | 0.0096 | -0.0433 | -64.8854
-8.5 | -0.5889 | 0.00923 | -0.0381 | -63.8028
-8 | -0.5502 | 0.00898 | -0.0336 | -61.2695
-7.5 | -0.5109 | 0.0088 | -0.0293 | -58.0568
-7 | -0.4699 | 0.00861 | -0.0252 | -54.5761
-6.5 | -0.4307 | 0.00852 | -0.0207 | -50.5516
-6 | -0.3888 | 0.0084 | -0.0169 | -46.2857
-5.5 | -0.3424 | 0.00827 | -0.014 | -41.4027
-5 | -0.2942 | 0.00818 | -0.0115 | -35.9658
-4.5 | -0.2461 | 0.00814 | -0.0089 | -30.2334
-4 | -0.1959 | 0.00806 | -0.0068 | -24.3052
-3.5 | -0.1469 | 0.00802 | -0.0045 | -18.3167
-3 | -0.096 | 0.008 | -0.0026 | -12
-2.5 | -0.0445 | 0.00798 | -0.0009 | -5.5764
-2 | 0.0067 | 0.00797 | 0.001 | 0.84065
-1.5 | 0.058 | 0.00801 | 0.0027 | 7.2409
-1 | 0.109 | 0.00805 | 0.0046 | 13.5404
-0.5 | 0.1606 | 0.00812 | 0.0063 | 19.7783
0 | 0.2109 | 0.00823 | 0.0082 | 25.6258
0.5 | 0.2616 | 0.00835 | 0.01 | 31.3293
1 | 0.311 | 0.00852 | 0.0121 | 36.5023
1.5 | 0.3574 | 0.00851 | 0.0148 | 41.9976
2 | 0.3782 | 0.00753 | 0.0224 | 50.2258
2.5 | 0.4192 | 0.00735 | 0.0262 | 57.034
3 | 0.4625 | 0.00723 | 0.0296 | 63.9696
3.5 | 0.5069 | 0.00722 | 0.0327 | 70.2078
4 | 0.5511 | 0.00729 | 0.036 | 75.5967
4.5 | 0.5954 | 0.0073 | 0.0393 | 81.5616
5 | 0.6337 | 0.00732 | 0.0438 | 86.571
5.5 | 0.6692 | 0.00743 | 0.0489 | 90.0673
6 | 0.7058 | 0.00762 | 0.0537 | 92.6247
6.5 | 0.7479 | 0.00776 | 0.0573 | 96.3789
7 | 0.8051 | 0.00798 | 0.0577 | 100.8897
7.5 | 0.8859 | 0.00838 | 0.0529 | 105.716
8 | 0.9781 | 0.00885 | 0.0458 | 110.5198
8.5 | 1.0475 | 0.0092 | 0.0436 | 113.8587
9 | 1.1143 | 0.00966 | 0.0418 | 115.352
9.5 | 1.169 | 0.01018 | 0.0425 | 114.833
10 | 1.2307 | 0.01068 | 0.0418 | 115.2341
10.5 | 1.2884 | 0.01121 | 0.0418 | 114.9331
11 | 1.3358 | 0.01188 | 0.0436 | 112.4411
11.5 | 1.3944 | 0.01264 | 0.043 | 110.3165
12 | 1.4541 | 0.01329 | 0.0422 | 109.4131
12.5 | 1.5102 | 0.01411 | 0.0419 | 107.0305
13 | 1.5607 | 0.01524 | 0.042 | 102.4081
13.5 | 1.6033 | 0.01629 | 0.0436 | 98.4223
14 | 1.6252 | 0.0175 | 0.0485 | 92.8686
14.5 | 1.644 | 0.01912 | 0.053 | 85.9833
15 | 1.6607 | 0.02114 | 0.057 | 78.5572
15.5 | 1.6832 | 0.02314 | 0.0599 | 72.7398
16 | 1.7014 | 0.02562 | 0.0624 | 66.4091
16.5 | 1.7121 | 0.02882 | 0.0646 | 59.4067
17 | 1.7182 | 0.0326 | 0.0664 | 52.7055
17.5 | 1.7284 | 0.03634 | 0.0674 | 47.5619
18 | 1.7287 | 0.04111 | 0.0679 | 42.0506
18.5 | 1.7186 | 0.04707 | 0.0676 | 36.5116
19 | 1.7055 | 0.05356 | 0.0667 | 31.8428
19.5 | 1.6951 | 0.06003 | 0.0653 | 28.2375
20 | 1.6714 | 0.06804 | 0.063 | 24.565

## 79. Re 5M Mach 0.50 (1)
BIGFOIL.COM POLAR EXPORT
NACA42118
NACA42118 |  |  |  | Cl Max: | 1.348 | at alpha= | 10 | deg
JavaFoil+Calcfoil stall+Eppler ext transition |  |  |  | L/D Max: | 84.591 | at alpha= | 6.5 | deg
Re: | 5000000 |  |  | Cd Min: | 0.00837 | at alpha= | -3.5 | deg
Mach: | 0.5 |  |  | Cl=0 at alpha= | -1.5833 | deg
|  |  |  | @ Cl=0.1, Cd= | 0.0089036
|  |  |  | @ Cl=0.4, Cd= | 0.0097425
|  |  |  | @ Cl=0.6, Cd= | 0.0095274
alpha (deg) | Cl | Cd | Cm | Cl/Cd
-20 | -1.018 | 0.14818 | 0.012 | -6.869
-19.5 | -0.992 | 0.14019 | 0.012 | -7.073
-19 | -0.965 | 0.13181 | 0.012 | -7.324
-18.5 | -0.937 | 0.14341 | 0.012 | -6.535
-18 | -0.91 | 0.12973 | 0.011 | -7.018
-17.5 | -0.884 | 0.12181 | 0.011 | -7.255
-17 | -0.857 | 0.11362 | 0.011 | -7.544
-16.5 | -0.831 | 0.11141 | 0.011 | -7.455
-16 | -0.802 | 0.1134 | 0.011 | -7.074
-15.5 | -0.775 | 0.10389 | 0.01 | -7.46
-15 | -0.748 | 0.09709 | 0.01 | -7.706
-14.5 | -0.721 | 0.09119 | 0.01 | -7.91
-14 | -0.693 | 0.09206 | 0.01 | -7.528
-13.5 | -0.666 | 0.08805 | 0.009 | -7.56
-13 | -0.639 | 0.08115 | 0.009 | -7.869
-12.5 | -0.611 | 0.08089 | 0.009 | -7.548
-12 | -0.583 | 0.07673 | 0.009 | -7.596
-11.5 | -0.556 | 0.07136 | 0.009 | -7.785
-11 | -0.528 | 0.07127 | 0.008 | -7.403
-10.5 | -0.5 | 0.06663 | 0.008 | -7.503
-10 | -0.472 | 0.06415 | 0.008 | -7.362
-9.5 | -0.444 | 0.06086 | 0.008 | -7.302
-9 | -0.417 | 0.0582 | 0.008 | -7.161
-8.5 | -0.604 | 0.05305 | 0.008 | -11.38
-8 | -0.616 | 0.0486 | 0.008 | -12.668
-7.5 | -0.6 | 0.04521 | 0.008 | -13.263
-7 | -0.57 | 0.04229 | 0.008 | -13.478
-6.5 | -0.532 | 0.03956 | 0.008 | -13.447
-6 | -0.599 | 0.01086 | 0.014 | -55.143
-5.5 | -0.54 | 0.01056 | 0.014 | -51.1
-5 | -0.477 | 0.01032 | 0.014 | -46.164
-4.5 | -0.411 | 0.01013 | 0.013 | -40.538
-4 | -0.343 | 0.00964 | 0.013 | -35.573
-3.5 | -0.274 | 0.00837 | 0.013 | -32.71
-3 | -0.203 | 0.00877 | 0.012 | -23.179
-2.5 | -0.132 | 0.00874 | 0.012 | -15.113
-2 | -0.06 | 0.00874 | 0.012 | -6.886
-1.5 | 0.012 | 0.00884 | 0.012 | 1.37
-1 | 0.084 | 0.00884 | 0.011 | 9.551
-0.5 | 0.157 | 0.00913 | 0.011 | 17.153
0 | 0.228 | 0.00919 | 0.011 | 24.842
0.5 | 0.3 | 0.00966 | 0.01 | 31.053
1 | 0.371 | 0.00933 | 0.01 | 39.794
1.5 | 0.442 | 0.01034 | 0.01 | 42.75
2 | 0.512 | 0.0105 | 0.009 | 48.759
2.5 | 0.582 | 0.00947 | 0.009 | 61.431
3 | 0.651 | 0.00969 | 0.009 | 67.163
3.5 | 0.719 | 0.01025 | 0.008 | 70.128
4 | 0.785 | 0.01054 | 0.008 | 74.501
4.5 | 0.851 | 0.01087 | 0.008 | 78.277
5 | 0.915 | 0.01125 | 0.007 | 81.366
5.5 | 0.978 | 0.01173 | 0.007 | 83.318
6 | 1.038 | 0.01228 | 0.007 | 84.471
6.5 | 1.095 | 0.01294 | 0.006 | 84.591
7 | 1.149 | 0.01388 | 0.006 | 82.759
7.5 | 1.199 | 0.01484 | 0.006 | 80.819
8 | 1.244 | 0.01605 | 0.006 | 77.531
8.5 | 1.283 | 0.01751 | 0.005 | 73.304
9 | 1.316 | 0.01936 | 0.005 | 67.952
9.5 | 1.337 | 0.02256 | 0.005 | 59.288
10 | 1.348 | 0.0262 | 0.004 | 51.461
10.5 | 1.343 | 0.03106 | 0.004 | 43.253
11 | 1.314 | 0.03889 | 0.004 | 33.79
11.5 | 1.25 | 0.05075 | 0.003 | 24.637
12 | 1.094 | 0.07295 | 0.003 | 15.002
12.5 | 0.823 | 0.09388 | 0.002 | 8.771
13 | 0.845 | 0.10149 | 0.002 | 8.327
13.5 | 0.865 | 0.10587 | 0.002 | 8.174
14 | 0.901 | 0.11285 | 0.002 | 7.98
14.5 | 0.924 | 0.11713 | 0.001 | 7.89
15 | 0.956 | 0.12085 | 0.001 | 7.908

## 80. Re 5M Mach 0.50 (2)
BIGFOIL.COM POLAR EXPORT
NACA42118
NACA42118 |  |  |  | Cl Max: | 1.5326 | at alpha= | 12.5 | deg
XFOIL ncrit=9 |  |  |  | L/D Max: | 95.4368 | at alpha= | 7.5 | deg
Re: | 5000000 |  |  | Cd Min: | 0.14831 | at alpha= | -16 | deg
Mach: | 0.5 |  |  | Cl=0 at alpha= | -2.2341 | deg
|  |  |  | @ Cl=0.1, Cd= | 0.0084887
|  |  |  | @ Cl=0.4, Cd= | 0.0092553
|  |  |  | @ Cl=0.6, Cd= | 0.0081728
alpha (deg) | Cl | Cd | Cm | Cl/Cd
-16 | -0.489 | 0.14831 | -0.0213 | -3.2971
-15.5 | -0.4855 | 0.13898 | -0.0254 | -3.4933
-15 | -0.4824 | 0.12997 | -0.029 | -3.7116
-14.5 | -0.4814 | 0.12065 | -0.0328 | -3.9901
-14 | -0.4972 | 0.10778 | -0.0385 | -4.6131
-13.5 | -0.5349 | 0.09156 | -0.0476 | -5.8421
-13 | -0.5729 | 0.07794 | -0.0555 | -7.3505
-12.5 | -0.6084 | 0.06453 | -0.0653 | -9.4282
-12 | -0.6413 | 0.05228 | -0.0747 | -12.2666
-11.5 | -0.6696 | 0.04319 | -0.0787 | -15.5036
-11 | -0.7016 | 0.03527 | -0.0791 | -19.8923
-10.5 | -0.6777 | 0.02889 | -0.0848 | -23.4579
-10 | -0.6231 | 0.02379 | -0.0908 | -26.1917
-9.5 | -0.574 | 0.01787 | -0.0894 | -32.1209
-9 | -0.5185 | 0.01527 | -0.0868 | -33.9555
-8.5 | -0.5085 | 0.01312 | -0.0785 | -38.7576
-8 | -0.4929 | 0.01176 | -0.0696 | -41.9133
-7.5 | -0.4731 | 0.01073 | -0.0604 | -44.0913
-7 | -0.4402 | 0.01009 | -0.0529 | -43.6274
-6.5 | -0.3995 | 0.00966 | -0.0466 | -41.3561
-6 | -0.358 | 0.00933 | -0.0403 | -38.3708
-5.5 | -0.3127 | 0.00904 | -0.0348 | -34.5907
-5 | -0.2707 | 0.00876 | -0.0286 | -30.9018
-4.5 | -0.2252 | 0.00859 | -0.0232 | -26.2165
-4 | -0.1809 | 0.00852 | -0.0176 | -21.2324
-3.5 | -0.1339 | 0.0085 | -0.0125 | -15.7529
-3 | -0.0822 | 0.00841 | -0.0085 | -9.7741
-2.5 | -0.0285 | 0.00839 | -0.005 | -3.3969
-2 | 0.0251 | 0.00843 | -0.0015 | 2.9775
-1.5 | 0.0792 | 0.00845 | 0.0019 | 9.3728
-1 | 0.133 | 0.00855 | 0.0053 | 15.5556
-0.5 | 0.1866 | 0.00865 | 0.0087 | 21.5723
0 | 0.238 | 0.00887 | 0.0125 | 26.832
0.5 | 0.2897 | 0.00906 | 0.0163 | 31.9757
1 | 0.3435 | 0.0092 | 0.0198 | 37.337
1.5 | 0.3981 | 0.00931 | 0.0231 | 42.7605
2 | 0.4252 | 0.00853 | 0.0316 | 49.8476
2.5 | 0.4578 | 0.00815 | 0.0392 | 56.1718
3 | 0.4903 | 0.00796 | 0.0471 | 61.5955
3.5 | 0.5307 | 0.00793 | 0.0534 | 66.9231
4 | 0.5728 | 0.00806 | 0.0595 | 71.067
4.5 | 0.6138 | 0.00823 | 0.0657 | 74.5808
5 | 0.6548 | 0.00838 | 0.072 | 78.1384
5.5 | 0.7001 | 0.00858 | 0.0776 | 81.5967
6 | 0.751 | 0.00891 | 0.0819 | 84.2873
6.5 | 0.8291 | 0.00947 | 0.0809 | 87.5502
7 | 0.9407 | 0.01008 | 0.074 | 93.3234
7.5 | 1.0269 | 0.01076 | 0.0721 | 95.4368
8 | 1.103 | 0.01168 | 0.0718 | 94.4349
8.5 | 1.1678 | 0.01269 | 0.0737 | 92.0252
9 | 1.2369 | 0.01392 | 0.0745 | 88.8578
9.5 | 1.296 | 0.01542 | 0.0766 | 84.0467
10 | 1.3503 | 0.0174 | 0.0786 | 77.6034
10.5 | 1.4128 | 0.01956 | 0.079 | 72.229
11 | 1.4696 | 0.02224 | 0.0792 | 66.0791
11.5 | 1.5162 | 0.02575 | 0.0791 | 58.8816
12 | 1.5299 | 0.03001 | 0.0818 | 50.9797
12.5 | 1.5326 | 0.03461 | 0.085 | 44.282
13 | 1.5249 | 0.04019 | 0.0871 | 37.9423
13.5 | 1.5147 | 0.04621 | 0.0884 | 32.7786
14 | 1.4922 | 0.05343 | 0.0882 | 27.9281
14.5 | 1.4568 | 0.06192 | 0.0866 | 23.5271
15 | 1.4236 | 0.07056 | 0.0842 | 20.1757
15.5 | 1.3885 | 0.07967 | 0.0811 | 17.4281
16 | 1.3499 | 0.08941 | 0.077 | 15.0979
16.5 | 1.2965 | 0.10082 | 0.0711 | 12.8596
17 | 1.2515 | 0.11192 | 0.0651 | 11.1821
17.5 | 1.2127 | 0.12293 | 0.0587 | 9.865

## 81. Re 6M Mach 0.00 (1)
BIGFOIL.COM POLAR EXPORT
NACA42118
NACA42118 |  |  |  | Cl Max: | 1.867 | at alpha= | 19 | deg
JavaFoil+Calcfoil stall+Eppler ext transition |  |  |  | L/D Max: | 108.844 | at alpha= | 10.5 | deg
Re: | 6000000 |  |  | Cd Min: | 0.00831 | at alpha= | 5 | deg
Mach: | 0 |  |  | Cl=0 at alpha= | -1.5873 | deg
|  |  |  | @ Cl=0.1, Cd= | 0.0098186
|  |  |  | @ Cl=0.4, Cd= | 0.010319
|  |  |  | @ Cl=0.6, Cd= | 0.0084523
alpha (deg) | Cl | Cd | Cm | Cl/Cd
-17.5 | -1.055 | 0.11999 | 0.01 | -8.793
-17 | -1.053 | 0.11449 | 0.01 | -9.193
-16.5 | -1.048 | 0.10893 | 0.01 | -9.62
-16 | -1.041 | 0.10363 | 0.01 | -10.046
-15.5 | -1.032 | 0.09851 | 0.009 | -10.477
-15 | -1.021 | 0.09362 | 0.009 | -10.902
-14.5 | -1.007 | 0.08878 | 0.009 | -11.345
-14 | -0.991 | 0.08416 | 0.009 | -11.777
-13.5 | -0.973 | 0.07969 | 0.009 | -12.207
-13 | -0.952 | 0.0752 | 0.009 | -12.665
-12.5 | -1.132 | 0.0133 | 0.016 | -85.115
-12 | -1.102 | 0.01284 | 0.016 | -85.82
-11.5 | -1.069 | 0.01238 | 0.015 | -86.335
-11 | -1.033 | 0.01199 | 0.015 | -86.163
-10.5 | -0.994 | 0.01167 | 0.015 | -85.185
-10 | -0.951 | 0.01133 | 0.015 | -83.933
-9.5 | -0.906 | 0.01102 | 0.014 | -82.258
-9 | -0.859 | 0.01072 | 0.014 | -80.133
-8.5 | -0.81 | 0.01046 | 0.014 | -77.459
-8 | -0.759 | 0.01022 | 0.014 | -74.292
-7.5 | -0.706 | 0.01003 | 0.013 | -70.443
-7 | -0.652 | 0.00864 | 0.013 | -75.413
-6.5 | -0.596 | 0.00901 | 0.013 | -66.155
-6 | -0.539 | 0.0089 | 0.013 | -60.588
-5.5 | -0.481 | 0.00881 | 0.012 | -54.585
-5 | -0.421 | 0.00924 | 0.012 | -45.638
-4.5 | -0.361 | 0.00915 | 0.012 | -39.51
-4 | -0.3 | 0.00904 | 0.011 | -33.234
-3.5 | -0.239 | 0.00953 | 0.011 | -25.099
-3 | -0.177 | 0.00904 | 0.011 | -19.601
-2.5 | -0.115 | 0.009 | 0.011 | -12.77
-2 | -0.052 | 0.00898 | 0.01 | -5.826
-1.5 | 0.011 | 0.00949 | 0.01 | 1.109
-1 | 0.073 | 0.00954 | 0.01 | 7.694
-0.5 | 0.136 | 0.01019 | 0.009 | 13.355
0 | 0.199 | 0.01018 | 0.009 | 19.515
0.5 | 0.261 | 0.00968 | 0.009 | 26.977
1 | 0.324 | 0.00973 | 0.009 | 33.267
1.5 | 0.386 | 0.01031 | 0.008 | 37.413
2 | 0.448 | 0.01035 | 0.008 | 43.259
2.5 | 0.509 | 0.00834 | 0.008 | 61.058
3 | 0.571 | 0.0084 | 0.008 | 67.911
3.5 | 0.632 | 0.00851 | 0.007 | 74.233
4 | 0.692 | 0.00848 | 0.007 | 81.642
4.5 | 0.752 | 0.00861 | 0.007 | 87.42
5 | 0.812 | 0.00831 | 0.006 | 97.696
5.5 | 0.871 | 0.00936 | 0.006 | 93.105
6 | 0.93 | 0.00952 | 0.006 | 97.727
6.5 | 0.988 | 0.00975 | 0.006 | 101.297
7 | 1.045 | 0.01024 | 0.005 | 102.035
7.5 | 1.101 | 0.01048 | 0.005 | 105.089
8 | 1.157 | 0.01103 | 0.005 | 104.91
8.5 | 1.211 | 0.01131 | 0.005 | 107.067
9 | 1.264 | 0.01185 | 0.004 | 106.662
9.5 | 1.316 | 0.01219 | 0.004 | 107.975
10 | 1.367 | 0.01258 | 0.004 | 108.639
10.5 | 1.415 | 0.013 | 0.004 | 108.844
11 | 1.462 | 0.01367 | 0.003 | 106.999
11.5 | 1.507 | 0.01439 | 0.003 | 104.777
12 | 1.551 | 0.01521 | 0.003 | 101.949
12.5 | 1.591 | 0.01612 | 0.003 | 98.747
13 | 1.63 | 0.0173 | 0.003 | 94.214
13.5 | 1.665 | 0.01879 | 0.002 | 88.647
14 | 1.699 | 0.02045 | 0.002 | 83.079
14.5 | 1.729 | 0.02231 | 0.002 | 77.509
15 | 1.758 | 0.02448 | 0.002 | 71.802
15.5 | 1.782 | 0.02732 | 0.001 | 65.234
16 | 1.804 | 0.03049 | 0.001 | 59.158
16.5 | 1.823 | 0.03402 | 0.001 | 53.591
17 | 1.839 | 0.03799 | 0.001 | 48.424
17.5 | 1.851 | 0.04285 | 0.001 | 43.206
18 | 1.86 | 0.04808 | 0 | 38.69
18.5 | 1.866 | 0.05363 | 0 | 34.796
19 | 1.867 | 0.06011 | 0 | 31.063
19.5 | 1.865 | 0.06727 | 0 | 27.728
20 | 1.861 | 0.07467 | 0 | 24.924

## 82. Re 6M Mach 0.00 (2)
BIGFOIL.COM POLAR EXPORT
NACA42118
NACA42118 |  |  |  | Cl Max: | 1.8096 | at alpha= | 19.5 | deg
XFOIL ncrit=9 |  |  |  | L/D Max: | 126.881 | at alpha= | 10.5 | deg
Re: | 6000000 |  |  | Cd Min: | 0.03979 | at alpha= | 20 | deg
Mach: | 0 |  |  | Cl=0 at alpha= | -1.998 | deg
|  |  |  | @ Cl=0.1, Cd= | 0.0077494
|  |  |  | @ Cl=0.4, Cd= | 0.0071104
|  |  |  | @ Cl=0.6, Cd= | 0.006945
alpha (deg) | Cl | Cd | Cm | Cl/Cd
-20 | -1.5077 | 0.03388 | -0.0544 | -44.5012
-19.5 | -1.4936 | 0.03073 | -0.0532 | -48.604
-19 | -1.4819 | 0.02763 | -0.0514 | -53.6337
-18.5 | -1.4677 | 0.02495 | -0.0492 | -58.8257
-18 | -1.4532 | 0.02256 | -0.0463 | -64.4149
-17.5 | -1.4338 | 0.0207 | -0.0432 | -69.2657
-17 | -1.414 | 0.01911 | -0.0395 | -73.9927
-16.5 | -1.3928 | 0.01775 | -0.0354 | -78.4676
-16 | -1.3689 | 0.01667 | -0.0313 | -82.1176
-15.5 | -1.3473 | 0.01569 | -0.0264 | -85.87
-15 | -1.3117 | 0.01482 | -0.0239 | -88.5088
-14.5 | -1.2596 | 0.01406 | -0.0244 | -89.5875
-14 | -1.2062 | 0.01333 | -0.025 | -90.4876
-13.5 | -1.1502 | 0.01269 | -0.0259 | -90.6383
-13 | -1.1075 | 0.01207 | -0.0239 | -91.7564
-12.5 | -1.0538 | 0.01146 | -0.0241 | -91.9546
-12 | -0.9945 | 0.01076 | -0.0255 | -92.4257
-11.5 | -0.912 | 0.01017 | -0.0317 | -89.6755
-11 | -0.7908 | 0.00955 | -0.0462 | -82.8063
-10.5 | -0.742 | 0.00934 | -0.0449 | -79.4433
-10 | -0.7097 | 0.00918 | -0.04 | -77.3094
-9.5 | -0.6749 | 0.00901 | -0.0356 | -74.9057
-9 | -0.6385 | 0.0088 | -0.0315 | -72.5568
-8.5 | -0.602 | 0.00856 | -0.0273 | -70.3271
-8 | -0.5647 | 0.00839 | -0.0232 | -67.3063
-7.5 | -0.5273 | 0.00831 | -0.0191 | -63.4537
-7 | -0.4838 | 0.00819 | -0.0163 | -59.072
-6.5 | -0.4375 | 0.00808 | -0.0141 | -54.146
-6 | -0.3924 | 0.008 | -0.0116 | -49.05
-5.5 | -0.3453 | 0.00789 | -0.0095 | -43.7643
-5 | -0.2979 | 0.00784 | -0.0075 | -37.9974
-4.5 | -0.249 | 0.00778 | -0.0057 | -32.0051
-4 | -0.1996 | 0.00776 | -0.0041 | -25.7216
-3.5 | -0.1509 | 0.00771 | -0.0023 | -19.572
-3 | -0.1004 | 0.00768 | -0.0009 | -13.0729
-2.5 | -0.0497 | 0.00767 | 0.0005 | -6.4798
-2 | -0.0002 | 0.00769 | 0.002 | -0.026008
-1.5 | 0.0505 | 0.00772 | 0.0034 | 6.5415
-1 | 0.1011 | 0.00775 | 0.0047 | 13.0452
-0.5 | 0.1514 | 0.00782 | 0.0062 | 19.3606
0 | 0.2011 | 0.00792 | 0.0077 | 25.3914
0.5 | 0.2513 | 0.00801 | 0.009 | 31.3733
1 | 0.3001 | 0.00817 | 0.0107 | 36.7319
1.5 | 0.348 | 0.00823 | 0.0125 | 42.2843
2 | 0.3708 | 0.00726 | 0.0193 | 51.0744
2.5 | 0.4118 | 0.00705 | 0.0225 | 58.4113
3 | 0.4552 | 0.00694 | 0.0252 | 65.5908
3.5 | 0.4999 | 0.00691 | 0.0277 | 72.3444
4 | 0.5444 | 0.00694 | 0.0302 | 78.4438
4.5 | 0.5891 | 0.00694 | 0.0327 | 84.8847
5 | 0.6326 | 0.00696 | 0.0354 | 90.8908
5.5 | 0.6753 | 0.00707 | 0.0383 | 95.5163
6 | 0.7153 | 0.00721 | 0.0417 | 99.2094
6.5 | 0.7497 | 0.00727 | 0.0463 | 103.1224
7 | 0.7898 | 0.00739 | 0.0496 | 106.8742
7.5 | 0.8383 | 0.00759 | 0.051 | 110.448
8 | 0.914 | 0.00796 | 0.0462 | 114.8241
8.5 | 1.0009 | 0.00832 | 0.0391 | 120.3005
9 | 1.0682 | 0.00864 | 0.0362 | 123.6343
9.5 | 1.1334 | 0.00905 | 0.0336 | 125.2376
10 | 1.1843 | 0.00945 | 0.034 | 125.3228
10.5 | 1.2447 | 0.00981 | 0.0325 | 126.8807
11 | 1.2987 | 0.01024 | 0.0321 | 126.8262
11.5 | 1.3393 | 0.01079 | 0.0344 | 124.1242
12 | 1.3959 | 0.0113 | 0.0331 | 123.531
12.5 | 1.4526 | 0.01176 | 0.0319 | 123.5204
13 | 1.5055 | 0.01236 | 0.0311 | 121.8042
13.5 | 1.5552 | 0.0131 | 0.0306 | 118.7176
14 | 1.606 | 0.01373 | 0.03 | 116.9701
14.5 | 1.6509 | 0.01452 | 0.0302 | 113.6983
15 | 1.6692 | 0.01549 | 0.0351 | 107.7598
15.5 | 1.6881 | 0.01664 | 0.0395 | 101.4483
16 | 1.7125 | 0.01776 | 0.0427 | 96.4245
16.5 | 1.7331 | 0.01925 | 0.0457 | 90.0312
17 | 1.7492 | 0.02115 | 0.0487 | 82.7045
17.5 | 1.7677 | 0.0231 | 0.051 | 76.5238
18 | 1.7842 | 0.02531 | 0.0529 | 70.4939
18.5 | 1.7924 | 0.02837 | 0.0547 | 63.1794
19 | 1.8019 | 0.03158 | 0.0558 | 57.0583
19.5 | 1.8096 | 0.03519 | 0.0563 | 51.4237
20 | 1.8082 | 0.03979 | 0.0565 | 45.4436

## 83. Re 6M Mach 0.10 (1)
BIGFOIL.COM POLAR EXPORT
NACA42118
NACA42118 |  |  |  | Cl Max: | 1.851 | at alpha= | 18.5 | deg
JavaFoil+Calcfoil stall+Eppler ext transition |  |  |  | L/D Max: | 107.621 | at alpha= | 10.5 | deg
Re: | 6000000 |  |  | Cd Min: | 0.00808 | at alpha= | 3.5 | deg
Mach: | 0.1 |  |  | Cl=0 at alpha= | -1.5859 | deg
|  |  |  | @ Cl=0.1, Cd= | 0.00981
|  |  |  | @ Cl=0.4, Cd= | 0.010408
|  |  |  | @ Cl=0.6, Cd= | 0.0082945
alpha (deg) | Cl | Cd | Cm | Cl/Cd
-17 | -1.032 | 0.11545 | 0.01 | -8.939
-16.5 | -1.03 | 0.10978 | 0.01 | -9.382
-16 | -1.026 | 0.10433 | 0.01 | -9.83
-15.5 | -1.019 | 0.09923 | 0.009 | -10.268
-15 | -1.01 | 0.0942 | 0.009 | -10.717
-14.5 | -0.998 | 0.08937 | 0.009 | -11.166
-14 | -0.984 | 0.08468 | 0.009 | -11.617
-13.5 | -0.967 | 0.08017 | 0.009 | -12.062
-13 | -0.948 | 0.0758 | 0.009 | -12.502
-12.5 | -0.926 | 0.07141 | 0.009 | -12.969
-12 | -1.1 | 0.01297 | 0.016 | -84.784
-11.5 | -1.068 | 0.01253 | 0.016 | -85.23
-11 | -1.033 | 0.01212 | 0.015 | -85.192
-10.5 | -0.994 | 0.01175 | 0.015 | -84.588
-10 | -0.952 | 0.01141 | 0.015 | -83.462
-9.5 | -0.908 | 0.01108 | 0.014 | -81.936
-9 | -0.861 | 0.01079 | 0.014 | -79.808
-8.5 | -0.812 | 0.01056 | 0.014 | -76.953
-8 | -0.762 | 0.01031 | 0.014 | -73.892
-7.5 | -0.709 | 0.01006 | 0.013 | -70.454
-7 | -0.654 | 0.00867 | 0.013 | -75.509
-6.5 | -0.599 | 0.00858 | 0.013 | -69.747
-6 | -0.541 | 0.0089 | 0.013 | -60.817
-5.5 | -0.483 | 0.00881 | 0.012 | -54.796
-5 | -0.423 | 0.00924 | 0.012 | -45.81
-4.5 | -0.363 | 0.00916 | 0.012 | -39.642
-4 | -0.302 | 0.0091 | 0.011 | -33.169
-3.5 | -0.24 | 0.00955 | 0.011 | -25.148
-3 | -0.178 | 0.00906 | 0.011 | -19.649
-2.5 | -0.115 | 0.00902 | 0.011 | -12.807
-2 | -0.053 | 0.009 | 0.01 | -5.845
-1.5 | 0.011 | 0.00904 | 0.01 | 1.169
-1 | 0.074 | 0.00955 | 0.01 | 7.717
-0.5 | 0.137 | 0.01018 | 0.009 | 13.444
0 | 0.2 | 0.00972 | 0.009 | 20.551
0.5 | 0.263 | 0.00975 | 0.009 | 26.934
1 | 0.325 | 0.00979 | 0.009 | 33.216
1.5 | 0.388 | 0.0104 | 0.008 | 37.262
2 | 0.45 | 0.01044 | 0.008 | 43.079
2.5 | 0.512 | 0.00837 | 0.008 | 61.092
3 | 0.573 | 0.00846 | 0.008 | 67.731
3.5 | 0.635 | 0.00808 | 0.007 | 78.551
4 | 0.695 | 0.00852 | 0.007 | 81.643
4.5 | 0.756 | 0.00865 | 0.007 | 87.353
5 | 0.816 | 0.00835 | 0.006 | 97.731
5.5 | 0.875 | 0.00944 | 0.006 | 92.751
6 | 0.934 | 0.00961 | 0.006 | 97.189
6.5 | 0.992 | 0.00984 | 0.006 | 100.807
7 | 1.049 | 0.01031 | 0.005 | 101.805
7.5 | 1.106 | 0.01055 | 0.005 | 104.779
8 | 1.161 | 0.01112 | 0.005 | 104.437
8.5 | 1.216 | 0.01142 | 0.005 | 106.392
9 | 1.269 | 0.01198 | 0.004 | 105.914
9.5 | 1.32 | 0.01233 | 0.004 | 107.075
10 | 1.371 | 0.01274 | 0.004 | 107.567
10.5 | 1.419 | 0.01319 | 0.004 | 107.621
11 | 1.466 | 0.01384 | 0.003 | 105.92
11.5 | 1.51 | 0.01464 | 0.003 | 103.147
12 | 1.553 | 0.01551 | 0.003 | 100.107
12.5 | 1.593 | 0.0165 | 0.003 | 96.566
13 | 1.631 | 0.01773 | 0.003 | 91.985
13.5 | 1.666 | 0.01931 | 0.002 | 86.278
14 | 1.698 | 0.0211 | 0.002 | 80.462
14.5 | 1.727 | 0.02316 | 0.002 | 74.581
15 | 1.754 | 0.02551 | 0.002 | 68.781
15.5 | 1.777 | 0.02856 | 0.001 | 62.229
16 | 1.798 | 0.0319 | 0.001 | 56.344
16.5 | 1.816 | 0.03563 | 0.001 | 50.96
17 | 1.83 | 0.03998 | 0.001 | 45.77
17.5 | 1.84 | 0.04514 | 0.001 | 40.755
18 | 1.847 | 0.0507 | 0 | 36.428
18.5 | 1.851 | 0.05655 | 0 | 32.722
19 | 1.849 | 0.06349 | 0 | 29.13
19.5 | 1.845 | 0.07093 | 0 | 26.01
20 | 1.838 | 0.07871 | 0 | 23.352

## 84. Re 6M Mach 0.10 (2)
BIGFOIL.COM POLAR EXPORT
NACA42118
NACA42118 |  |  |  | Cl Max: | 1.8035 | at alpha= | 19.5 | deg
XFOIL ncrit=9 |  |  |  | L/D Max: | 126.073 | at alpha= | 10.5 | deg
Re: | 6000000 |  |  | Cd Min: | 0.0431 | at alpha= | 20 | deg
Mach: | 0.1 |  |  | Cl=0 at alpha= | -2.002 | deg
|  |  |  | @ Cl=0.1, Cd= | 0.0077588
|  |  |  | @ Cl=0.4, Cd= | 0.0071536
|  |  |  | @ Cl=0.6, Cd= | 0.0069821
alpha (deg) | Cl | Cd | Cm | Cl/Cd
-20 | -1.4954 | 0.03672 | -0.0569 | -40.7244
-19.5 | -1.4835 | 0.03314 | -0.056 | -44.7646
-19 | -1.4679 | 0.0301 | -0.0546 | -48.7674
-18.5 | -1.4518 | 0.0273 | -0.0529 | -53.1795
-18 | -1.4418 | 0.02434 | -0.0501 | -59.2358
-17.5 | -1.4259 | 0.02206 | -0.047 | -64.6374
-17 | -1.4078 | 0.02019 | -0.0433 | -69.7276
-16.5 | -1.3889 | 0.01859 | -0.0392 | -74.7122
-16 | -1.3657 | 0.01735 | -0.035 | -78.7147
-15.5 | -1.3439 | 0.01624 | -0.0302 | -82.7525
-15 | -1.3156 | 0.01529 | -0.0263 | -86.0432
-14.5 | -1.2642 | 0.01443 | -0.0265 | -87.6091
-14 | -1.2108 | 0.01365 | -0.027 | -88.7033
-13.5 | -1.155 | 0.01295 | -0.0277 | -89.1892
-13 | -1.1113 | 0.01228 | -0.0258 | -90.4967
-12.5 | -1.0581 | 0.01168 | -0.0257 | -90.5908
-12 | -0.9993 | 0.01096 | -0.0268 | -91.177
-11.5 | -0.918 | 0.01031 | -0.0325 | -89.0398
-11 | -0.7959 | 0.00966 | -0.047 | -82.3913
-10.5 | -0.7428 | 0.00942 | -0.0465 | -78.8535
-10 | -0.7102 | 0.00925 | -0.0415 | -76.7784
-9.5 | -0.6756 | 0.00906 | -0.037 | -74.5695
-9 | -0.6377 | 0.00889 | -0.033 | -71.7323
-8.5 | -0.6018 | 0.00862 | -0.0286 | -69.8144
-8 | -0.564 | 0.00843 | -0.0246 | -66.9039
-7.5 | -0.5267 | 0.00833 | -0.0203 | -63.2293
-7 | -0.4845 | 0.00822 | -0.0171 | -58.9416
-6.5 | -0.4383 | 0.00811 | -0.0147 | -54.0444
-6 | -0.3929 | 0.00803 | -0.0122 | -48.929
-5.5 | -0.346 | 0.00791 | -0.0099 | -43.7421
-5 | -0.2984 | 0.00786 | -0.0079 | -37.9644
-4.5 | -0.2494 | 0.0078 | -0.006 | -31.9744
-4 | -0.2 | 0.00777 | -0.0043 | -25.74
-3.5 | -0.1509 | 0.00772 | -0.0025 | -19.5466
-3 | -0.1003 | 0.00769 | -0.0011 | -13.0429
-2.5 | -0.0495 | 0.00769 | 0.0004 | -6.4369
-2 | 0.0002 | 0.00771 | 0.002 | 0.02594
-1.5 | 0.0513 | 0.00773 | 0.0034 | 6.6365
-1 | 0.1021 | 0.00776 | 0.0048 | 13.1572
-0.5 | 0.1523 | 0.00784 | 0.0063 | 19.426
0 | 0.2023 | 0.00794 | 0.0078 | 25.4786
0.5 | 0.2528 | 0.00803 | 0.0092 | 31.4819
1 | 0.3015 | 0.0082 | 0.011 | 36.7683
1.5 | 0.3508 | 0.0083 | 0.0126 | 42.2651
2 | 0.3728 | 0.00728 | 0.0196 | 51.2088
2.5 | 0.4137 | 0.00709 | 0.0229 | 58.3498
3 | 0.4575 | 0.00697 | 0.0257 | 65.6385
3.5 | 0.5021 | 0.00694 | 0.0282 | 72.3487
4 | 0.5467 | 0.00697 | 0.0308 | 78.4362
5 | 0.635 | 0.00699 | 0.0362 | 90.8441
5.5 | 0.6773 | 0.00711 | 0.0393 | 95.2602
6 | 0.7154 | 0.00723 | 0.0432 | 98.9488
6.5 | 0.751 | 0.0073 | 0.0477 | 102.8767
7 | 0.7914 | 0.00743 | 0.0511 | 106.5141
7.5 | 0.8418 | 0.00765 | 0.0521 | 110.0392
8 | 0.9206 | 0.00804 | 0.0469 | 114.5025
8.5 | 1.0081 | 0.00838 | 0.0398 | 120.2983
9 | 1.0751 | 0.00873 | 0.0371 | 123.1501
9.5 | 1.1393 | 0.00915 | 0.0349 | 124.5137
10 | 1.192 | 0.00954 | 0.0352 | 124.9476
10.5 | 1.2519 | 0.00993 | 0.0339 | 126.0725
11 | 1.3058 | 0.01039 | 0.0337 | 125.6785
11.5 | 1.3473 | 0.01097 | 0.0358 | 122.8168
12 | 1.4052 | 0.01146 | 0.0346 | 122.6178
12.5 | 1.4615 | 0.01197 | 0.0335 | 122.0969
13 | 1.5142 | 0.01264 | 0.0329 | 119.7943
13.5 | 1.5645 | 0.0134 | 0.0325 | 116.7537
14 | 1.6153 | 0.01408 | 0.0321 | 114.723
14.5 | 1.6526 | 0.01497 | 0.0338 | 110.3941
15 | 1.6713 | 0.01606 | 0.0385 | 104.066
15.5 | 1.6929 | 0.0172 | 0.0425 | 98.4244
16 | 1.7168 | 0.01847 | 0.0457 | 92.9507
16.5 | 1.7344 | 0.02025 | 0.0489 | 85.6494
17 | 1.7508 | 0.02229 | 0.0517 | 78.5464
17.5 | 1.7695 | 0.02436 | 0.0538 | 72.6396
18 | 1.7837 | 0.0269 | 0.0557 | 66.3086
18.5 | 1.789 | 0.03038 | 0.0573 | 58.8874
19 | 1.7989 | 0.03375 | 0.0582 | 53.3007
19.5 | 1.8035 | 0.03781 | 0.0585 | 47.699
20 | 1.7968 | 0.0431 | 0.0584 | 41.6891

## 85. Re 6M Mach 0.25 (1)
BIGFOIL.COM POLAR EXPORT
NACA42118
NACA42118 |  |  |  | Cl Max: | 1.752 | at alpha= | 16.5 | deg
JavaFoil+Calcfoil stall+Eppler ext transition |  |  |  | L/D Max: | 103.512 | at alpha= | 8 | deg
Re: | 6000000 |  |  | Cd Min: | 0.00807 | at alpha= | 4 | deg
Mach: | 0.25 |  |  | Cl=0 at alpha= | -1.5846 | deg
|  |  |  | @ Cl=0.1, Cd= | 0.0095058
|  |  |  | @ Cl=0.4, Cd= | 0.0096072
|  |  |  | @ Cl=0.6, Cd= | 0.0082329
alpha (deg) | Cl | Cd | Cm | Cl/Cd
-15 | -0.914 | 0.09844 | 0.009 | -9.285
-14.5 | -0.919 | 0.09323 | 0.009 | -9.854
-14 | -0.919 | 0.08813 | 0.009 | -10.429
-13.5 | -0.915 | 0.08343 | 0.009 | -10.972
-13 | -0.908 | 0.07874 | 0.009 | -11.527
-12.5 | -0.896 | 0.07424 | 0.009 | -12.065
-12 | -0.88 | 0.07006 | 0.009 | -12.559
-11.5 | -0.86 | 0.06593 | 0.009 | -13.051
-11 | -0.837 | 0.06213 | 0.009 | -13.478
-10.5 | -0.811 | 0.05829 | 0.009 | -13.92
-10 | -0.955 | 0.01197 | 0.015 | -79.773
-9.5 | -0.914 | 0.01159 | 0.015 | -78.889
-9 | -0.87 | 0.01125 | 0.015 | -77.35
-8.5 | -0.823 | 0.01092 | 0.014 | -75.379
-8 | -0.774 | 0.01067 | 0.014 | -72.504
-7.5 | -0.722 | 0.01041 | 0.014 | -69.324
-7 | -0.668 | 0.01016 | 0.013 | -65.718
-6.5 | -0.611 | 0.00879 | 0.013 | -69.531
-6 | -0.554 | 0.00865 | 0.013 | -63.979
-5.5 | -0.494 | 0.00903 | 0.013 | -54.78
-5 | -0.434 | 0.00894 | 0.012 | -48.531
-4.5 | -0.372 | 0.00897 | 0.012 | -41.518
-4 | -0.31 | 0.00886 | 0.012 | -34.94
-3.5 | -0.247 | 0.00879 | 0.011 | -28.055
-3 | -0.183 | 0.00875 | 0.011 | -20.89
-2.5 | -0.119 | 0.00921 | 0.011 | -12.873
-2 | -0.054 | 0.00915 | 0.011 | -5.902
-1.5 | 0.011 | 0.00922 | 0.01 | 1.177
-1 | 0.076 | 0.00924 | 0.01 | 8.199
-0.5 | 0.141 | 0.00996 | 0.01 | 14.112
0 | 0.205 | 0.00994 | 0.009 | 20.639
0.5 | 0.27 | 0.00995 | 0.009 | 27.082
1 | 0.334 | 0.01 | 0.009 | 33.366
1.5 | 0.398 | 0.00959 | 0.009 | 41.467
2 | 0.462 | 0.01014 | 0.008 | 45.533
2.5 | 0.525 | 0.00857 | 0.008 | 61.264
3 | 0.588 | 0.00821 | 0.008 | 71.641
3.5 | 0.651 | 0.00833 | 0.007 | 78.147
4 | 0.713 | 0.00807 | 0.007 | 88.373
4.5 | 0.775 | 0.00915 | 0.007 | 84.633
5 | 0.836 | 0.00956 | 0.007 | 87.396
5.5 | 0.896 | 0.00975 | 0.006 | 91.883
6 | 0.956 | 0.01001 | 0.006 | 95.537
6.5 | 1.015 | 0.01027 | 0.006 | 98.762
7 | 1.072 | 0.01055 | 0.006 | 101.668
7.5 | 1.129 | 0.0111 | 0.005 | 101.718
8 | 1.185 | 0.01145 | 0.005 | 103.512
8.5 | 1.239 | 0.01212 | 0.005 | 102.186
9 | 1.291 | 0.01267 | 0.005 | 101.907
9.5 | 1.342 | 0.01319 | 0.004 | 101.709
10 | 1.391 | 0.01374 | 0.004 | 101.198
10.5 | 1.437 | 0.01444 | 0.004 | 99.5
11 | 1.481 | 0.0153 | 0.004 | 96.743
11.5 | 1.522 | 0.01631 | 0.003 | 93.319
12 | 1.561 | 0.01758 | 0.003 | 88.783
12.5 | 1.596 | 0.019 | 0.003 | 84.024
13 | 1.628 | 0.02093 | 0.003 | 77.766
13.5 | 1.656 | 0.02317 | 0.002 | 71.5
14 | 1.682 | 0.02567 | 0.002 | 65.523
14.5 | 1.704 | 0.02869 | 0.002 | 59.392
15 | 1.721 | 0.03256 | 0.002 | 52.855
15.5 | 1.735 | 0.03698 | 0.001 | 46.905
16 | 1.745 | 0.04186 | 0.001 | 41.69
16.5 | 1.752 | 0.04735 | 0.001 | 36.991
17 | 1.752 | 0.05409 | 0.001 | 32.396
17.5 | 1.75 | 0.06112 | 0.001 | 28.625
18 | 1.743 | 0.06869 | 0 | 25.367
18.5 | 1.728 | 0.07792 | 0 | 22.175
19 | 1.709 | 0.08728 | 0 | 19.58
19.5 | 1.685 | 0.09726 | 0 | 17.328
20 | 1.656 | 0.10853 | 0 | 15.261

## 86. Re 6M Mach 0.25 (2)
BIGFOIL.COM POLAR EXPORT
NACA42118
NACA42118 |  |  |  | Cl Max: | 1.1673 | at alpha= | 9.5 | deg
XFOIL ncrit=9 |  |  |  | L/D Max: | 120.464 | at alpha= | 9.5 | deg
Re: | 6000000 |  |  | Cd Min: | 0.05672 | at alpha= | -20 | deg
Mach: | 0.25 |  |  | Cl=0 at alpha= | -2.034 | deg
|  |  |  | @ Cl=0.1, Cd= | 0.0078607
|  |  |  | @ Cl=0.4, Cd= | 0.0077273
|  |  |  | @ Cl=0.6, Cd= | 0.0071189
alpha (deg) | Cl | Cd | Cm | Cl/Cd
-20 | -1.3851 | 0.05672 | -0.0669 | -24.42
-19.5 | -1.3804 | 0.0515 | -0.0672 | -26.8039
-19 | -1.3812 | 0.04596 | -0.0672 | -30.0522
-18.5 | -1.3701 | 0.04168 | -0.0666 | -32.8719
-18 | -1.3642 | 0.03715 | -0.0656 | -36.7214
-17.5 | -1.349 | 0.0336 | -0.0641 | -40.1488
-17 | -1.3392 | 0.02991 | -0.0618 | -44.7743
-16.5 | -1.326 | 0.02679 | -0.0589 | -49.4961
-16 | -1.3203 | 0.02359 | -0.0548 | -55.9686
-15.5 | -1.3077 | 0.02111 | -0.0502 | -61.9469
-15 | -1.2904 | 0.01919 | -0.0453 | -67.2434
-14.5 | -1.2723 | 0.01766 | -0.0396 | -72.0442
-14 | -1.2239 | 0.01623 | -0.039 | -75.4097
-13.5 | -1.1713 | 0.01503 | -0.0387 | -77.9308
-13 | -1.1165 | 0.01395 | -0.0386 | -80.0358
-12.5 | -1.0753 | 0.01305 | -0.0355 | -82.3985
-12 | -1.0162 | 0.01225 | -0.0357 | -82.9551
-11.5 | -0.9425 | 0.01147 | -0.0388 | -82.1709
-11 | -0.8299 | 0.01044 | -0.0502 | -79.4923
-10.5 | -0.7464 | 0.00996 | -0.0553 | -74.9398
-10 | -0.7124 | 0.00971 | -0.0501 | -73.3677
-9.5 | -0.6766 | 0.00945 | -0.0451 | -71.5979
-9 | -0.6385 | 0.00921 | -0.0406 | -69.3268
-8.5 | -0.599 | 0.00899 | -0.0363 | -66.6296
-8 | -0.5614 | 0.00869 | -0.0316 | -64.603
-7.5 | -0.5219 | 0.00849 | -0.0272 | -61.4723
-7 | -0.4812 | 0.00833 | -0.023 | -57.7671
-6.5 | -0.4416 | 0.00825 | -0.0186 | -53.5273
-6 | -0.3958 | 0.00818 | -0.0156 | -48.3863
-5.5 | -0.349 | 0.00805 | -0.0127 | -43.354
-5 | -0.3006 | 0.00796 | -0.0102 | -37.7638
-4.5 | -0.2516 | 0.00791 | -0.0079 | -31.8078
-4 | -0.2009 | 0.00785 | -0.0059 | -25.5924
-3.5 | -0.151 | 0.00781 | -0.0038 | -19.3342
-3 | -0.0997 | 0.00778 | -0.0019 | -12.8149
-2.5 | -0.048 | 0.00778 | -0.0002 | -6.1697
-2 | 0.0035 | 0.00778 | 0.0016 | 0.44987
-1.5 | 0.0555 | 0.0078 | 0.0032 | 7.1154
-1 | 0.1068 | 0.00787 | 0.005 | 13.5705
-0.5 | 0.1582 | 0.00794 | 0.0067 | 19.9244
0 | 0.2094 | 0.00804 | 0.0085 | 26.0448
0.5 | 0.2599 | 0.00818 | 0.0103 | 31.7726
1 | 0.3098 | 0.00834 | 0.0123 | 37.1463
1.5 | 0.3601 | 0.00848 | 0.0143 | 42.4646
2.5 | 0.4253 | 0.00725 | 0.0251 | 58.6621
3 | 0.4689 | 0.00712 | 0.0284 | 65.8567
3.5 | 0.5133 | 0.00711 | 0.0315 | 72.1941
4 | 0.5599 | 0.00711 | 0.0343 | 78.7482
4.5 | 0.6047 | 0.00712 | 0.0374 | 84.9298
5 | 0.6458 | 0.00718 | 0.0413 | 89.9443
5.5 | 0.6807 | 0.00727 | 0.0466 | 93.6314
6 | 0.7213 | 0.00739 | 0.0506 | 97.6049
6.5 | 0.7591 | 0.0075 | 0.0552 | 101.2133
7 | 0.801 | 0.00768 | 0.0588 | 104.2969
7.5 | 0.8668 | 0.00803 | 0.0572 | 107.9452
8 | 0.962 | 0.00841 | 0.0495 | 114.3876
8.5 | 1.0449 | 0.0088 | 0.0445 | 118.7386
9 | 1.1116 | 0.00928 | 0.0427 | 119.7845
9.5 | 1.1673 | 0.00969 | 0.0433 | 120.4644

## 87. Re 6M Mach 0.50 (1)
BIGFOIL.COM POLAR EXPORT
NACA42118
NACA42118 |  |  |  | Cl Max: | 1.352 | at alpha= | 10 | deg
JavaFoil+Calcfoil stall+Eppler ext transition |  |  |  | L/D Max: | 86.994 | at alpha= | 6.5 | deg
Re: | 6000000 |  |  | Cd Min: | 0.0082 | at alpha= | -3.5 | deg
Mach: | 0.5 |  |  | Cl=0 at alpha= | -1.5833 | deg
|  |  |  | @ Cl=0.1, Cd= | 0.0092297
|  |  |  | @ Cl=0.4, Cd= | 0.0090827
|  |  |  | @ Cl=0.6, Cd= | 0.0093348
alpha (deg) | Cl | Cd | Cm | Cl/Cd
-20 | -1.018 | 0.14709 | 0.012 | -6.921
-19.5 | -0.992 | 0.13819 | 0.012 | -7.177
-19 | -0.966 | 0.13061 | 0.012 | -7.397
-18.5 | -0.938 | 0.13254 | 0.012 | -7.075
-18 | -0.911 | 0.12789 | 0.011 | -7.122
-17.5 | -0.884 | 0.12013 | 0.011 | -7.358
-17 | -0.858 | 0.11241 | 0.011 | -7.631
-16.5 | -0.831 | 0.11002 | 0.011 | -7.553
-16 | -0.803 | 0.10835 | 0.011 | -7.407
-15.5 | -0.775 | 0.10312 | 0.01 | -7.518
-15 | -0.748 | 0.09575 | 0.01 | -7.817
-14.5 | -0.722 | 0.09048 | 0.01 | -7.977
-14 | -0.693 | 0.09102 | 0.01 | -7.617
-13.5 | -0.666 | 0.08615 | 0.01 | -7.728
-13 | -0.639 | 0.08014 | 0.01 | -7.972
-12.5 | -0.611 | 0.08008 | 0.009 | -7.628
-12 | -0.583 | 0.0758 | 0.009 | -7.695
-11.5 | -0.556 | 0.07074 | 0.009 | -7.856
-11 | -0.528 | 0.07016 | 0.008 | -7.524
-10.5 | -0.5 | 0.06605 | 0.008 | -7.572
-10 | -0.472 | 0.0639 | 0.008 | -7.393
-9.5 | -0.445 | 0.06009 | 0.008 | -7.398
-9 | -0.417 | 0.0578 | 0.008 | -7.213
-8.5 | -0.604 | 0.0526 | 0.008 | -11.481
-8 | -0.616 | 0.04819 | 0.008 | -12.782
-7.5 | -0.6 | 0.04493 | 0.008 | -13.353
-7 | -0.57 | 0.04192 | 0.008 | -13.605
-6.5 | -0.533 | 0.03894 | 0.008 | -13.684
-6 | -0.599 | 0.01064 | 0.014 | -56.317
-5.5 | -0.54 | 0.0103 | 0.014 | -52.408
-5 | -0.477 | 0.01007 | 0.014 | -47.34
-4.5 | -0.411 | 0.00989 | 0.013 | -41.561
-4 | -0.343 | 0.00866 | 0.013 | -39.583
-3.5 | -0.274 | 0.0082 | 0.013 | -33.365
-3 | -0.203 | 0.00856 | 0.012 | -23.741
-2.5 | -0.132 | 0.00853 | 0.012 | -15.486
-2 | -0.06 | 0.009 | 0.012 | -6.69
-1.5 | 0.012 | 0.009 | 0.012 | 1.345
-1 | 0.084 | 0.00921 | 0.011 | 9.166
-0.5 | 0.157 | 0.0093 | 0.011 | 16.839
0 | 0.228 | 0.00938 | 0.011 | 24.35
0.5 | 0.3 | 0.00939 | 0.01 | 31.943
1 | 0.371 | 0.00905 | 0.01 | 41.04
1.5 | 0.442 | 0.00913 | 0.01 | 48.4
2 | 0.512 | 0.01065 | 0.009 | 48.103
2.5 | 0.582 | 0.00928 | 0.009 | 62.744
3 | 0.651 | 0.00949 | 0.009 | 68.572
3.5 | 0.719 | 0.01005 | 0.008 | 71.538
4 | 0.786 | 0.01034 | 0.008 | 76.023
4.5 | 0.852 | 0.01065 | 0.008 | 79.999
5 | 0.916 | 0.01103 | 0.007 | 83.074
5.5 | 0.978 | 0.01146 | 0.007 | 85.363
6 | 1.039 | 0.01201 | 0.007 | 86.468
6.5 | 1.096 | 0.0126 | 0.006 | 86.994
7 | 1.151 | 0.01351 | 0.006 | 85.195
7.5 | 1.201 | 0.01445 | 0.006 | 83.152
8 | 1.247 | 0.01558 | 0.006 | 80.003
8.5 | 1.286 | 0.01692 | 0.005 | 75.994
9 | 1.318 | 0.01925 | 0.005 | 68.485
9.5 | 1.341 | 0.02182 | 0.005 | 61.45
10 | 1.352 | 0.0252 | 0.004 | 53.655
10.5 | 1.348 | 0.0298 | 0.004 | 45.236
11 | 1.318 | 0.0376 | 0.004 | 35.049
11.5 | 1.255 | 0.0488 | 0.003 | 25.711
12 | 1.098 | 0.0707 | 0.003 | 15.527
12.5 | 0.827 | 0.09043 | 0.002 | 9.141
13 | 0.847 | 0.09807 | 0.002 | 8.64
13.5 | 0.867 | 0.10436 | 0.002 | 8.308
14 | 0.902 | 0.10962 | 0.002 | 8.231
14.5 | 0.924 | 0.11148 | 0.001 | 8.291
15 | 0.957 | 0.11765 | 0.001 | 8.139

## 88. Re 6M Mach 0.50 (2)
BIGFOIL.COM POLAR EXPORT
NACA42118
NACA42118 |  |  |  | Cl Max: | 1.5873 | at alpha= | 12.5 | deg
XFOIL ncrit=9 |  |  |  | L/D Max: | 100.088 | at alpha= | 7.5 | deg
Re: | 6000000 |  |  | Cd Min: | 0.14647 | at alpha= | -16 | deg
Mach: | 0.5 |  |  | Cl=0 at alpha= | -2.1925 | deg
|  |  |  | @ Cl=0.1, Cd= | 0.0082758
|  |  |  | @ Cl=0.4, Cd= | 0.0090194
|  |  |  | @ Cl=0.6, Cd= | 0.0079175
alpha (deg) | Cl | Cd | Cm | Cl/Cd
-16 | -0.4983 | 0.14647 | -0.0221 | -3.4021
-15.5 | -0.5001 | 0.13614 | -0.0266 | -3.6734
-15 | -0.5016 | 0.12629 | -0.0308 | -3.9718
-14.5 | -0.5026 | 0.11658 | -0.0348 | -4.3112
-14 | -0.5235 | 0.10262 | -0.0416 | -5.1013
-13.5 | -0.5582 | 0.08801 | -0.05 | -6.3425
-13 | -0.5882 | 0.07371 | -0.061 | -7.9799
-12.5 | -0.6172 | 0.06105 | -0.0709 | -10.1097
-12 | -0.6446 | 0.05002 | -0.0791 | -12.8868
-11 | -0.7003 | 0.03292 | -0.0845 | -21.2728
-10.5 | -0.6944 | 0.02678 | -0.0862 | -25.9298
-10 | -0.6396 | 0.0222 | -0.0903 | -28.8108
-9.5 | -0.573 | 0.01605 | -0.0902 | -35.7009
-9 | -0.5498 | 0.01387 | -0.084 | -39.6395
-8.5 | -0.5374 | 0.01217 | -0.0753 | -44.1578
-8 | -0.5176 | 0.01104 | -0.0663 | -46.8841
-7.5 | -0.4882 | 0.01028 | -0.0583 | -47.4903
-7 | -0.4548 | 0.00966 | -0.0507 | -47.0807
-6.5 | -0.415 | 0.00921 | -0.0441 | -45.0597
-6 | -0.3716 | 0.00894 | -0.0381 | -41.566
-5.5 | -0.3245 | 0.00869 | -0.0328 | -37.3418
-5 | -0.2792 | 0.00852 | -0.0272 | -32.77
-4.5 | -0.2352 | 0.00832 | -0.0214 | -28.2692
-4 | -0.191 | 0.00827 | -0.0157 | -23.0955
-3.5 | -0.1411 | 0.00826 | -0.0112 | -17.0823
-3 | -0.0876 | 0.0082 | -0.0076 | -10.6829
-2.5 | -0.0334 | 0.00816 | -0.0041 | -4.0931
-2 | 0.0209 | 0.0082 | -0.0007 | 2.5488
-1.5 | 0.0755 | 0.00824 | 0.0026 | 9.1626
-1 | 0.1302 | 0.00832 | 0.0058 | 15.649
-0.5 | 0.1836 | 0.00846 | 0.0093 | 21.7021
0 | 0.2356 | 0.00866 | 0.013 | 27.2055
0.5 | 0.2887 | 0.00884 | 0.0165 | 32.6584
1 | 0.3438 | 0.00896 | 0.0197 | 38.3705
1.5 | 0.4006 | 0.00902 | 0.0227 | 44.4124
2 | 0.4342 | 0.00849 | 0.0301 | 51.1425
2.5 | 0.4673 | 0.00801 | 0.0375 | 58.3396
3 | 0.503 | 0.00777 | 0.0448 | 64.7362
3.5 | 0.5418 | 0.00775 | 0.0515 | 69.9097
4 | 0.5816 | 0.00786 | 0.058 | 73.9949
4.5 | 0.6264 | 0.008 | 0.0636 | 78.3
5 | 0.6705 | 0.00812 | 0.0694 | 82.5739
5.5 | 0.7148 | 0.00831 | 0.0752 | 86.0168
6 | 0.7625 | 0.00866 | 0.0802 | 88.0485
6.5 | 0.8263 | 0.00904 | 0.0822 | 91.4049
7 | 0.9396 | 0.0096 | 0.075 | 97.875
7.5 | 1.0269 | 0.01026 | 0.0729 | 100.0877
8 | 1.1034 | 0.01103 | 0.0729 | 100.0363
8.5 | 1.1786 | 0.0119 | 0.0732 | 99.042
9 | 1.2452 | 0.01301 | 0.0748 | 95.711
9.5 | 1.3057 | 0.01448 | 0.0769 | 90.1727
10 | 1.3594 | 0.01602 | 0.0801 | 84.8564
10.5 | 1.4242 | 0.01791 | 0.0808 | 79.5198
11 | 1.4831 | 0.02033 | 0.0815 | 72.9513
11.5 | 1.5326 | 0.02349 | 0.0819 | 65.2448
12 | 1.5776 | 0.02715 | 0.082 | 58.1068
12.5 | 1.5873 | 0.03135 | 0.0854 | 50.6316
13 | 1.5864 | 0.03632 | 0.0883 | 43.6784
13.5 | 1.5743 | 0.04229 | 0.0901 | 37.2263
14 | 1.5539 | 0.04914 | 0.0906 | 31.6219
14.5 | 1.5285 | 0.05666 | 0.0899 | 26.9767
15 | 1.4979 | 0.06489 | 0.0882 | 23.0837
15.5 | 1.4609 | 0.07391 | 0.0854 | 19.7659
16 | 1.4094 | 0.08441 | 0.0808 | 16.6971
16.5 | 1.3632 | 0.09489 | 0.0758 | 14.3661
17 | 1.316 | 0.10588 | 0.07 | 12.4292
17.5 | 1.2641 | 0.11773 | 0.063 | 10.7373

## 89. Re 7M Mach 0.00 (1)
BIGFOIL.COM POLAR EXPORT
NACA42118
NACA42118 |  |  |  | Cl Max: | 1.868 | at alpha= | 18.5 | deg
JavaFoil+Calcfoil stall+Eppler ext transition |  |  |  | L/D Max: | 111.28 | at alpha= | 10.5 | deg
Re: | 7000000 |  |  | Cd Min: | 0.00818 | at alpha= | 5 | deg
Mach: | 0 |  |  | Cl=0 at alpha= | -1.5873 | deg
|  |  |  | @ Cl=0.1, Cd= | 0.00957
|  |  |  | @ Cl=0.4, Cd= | 0.010119
|  |  |  | @ Cl=0.6, Cd= | 0.008347
alpha (deg) | Cl | Cd | Cm | Cl/Cd
-18 | -1.056 | 0.12491 | 0.01 | -8.455
-17.5 | -1.055 | 0.11928 | 0.01 | -8.848
-17 | -1.053 | 0.11362 | 0.01 | -9.266
-16.5 | -1.048 | 0.1083 | 0.01 | -9.679
-16 | -1.041 | 0.10304 | 0.01 | -10.108
-15.5 | -1.033 | 0.09797 | 0.01 | -10.539
-15 | -1.021 | 0.09303 | 0.009 | -10.977
-14.5 | -1.008 | 0.08816 | 0.009 | -11.43
-14 | -0.992 | 0.0836 | 0.009 | -11.863
-13.5 | -0.974 | 0.07892 | 0.009 | -12.339
-13 | -1.16 | 0.01352 | 0.016 | -85.778
-12.5 | -1.133 | 0.013 | 0.016 | -87.145
-12 | -1.103 | 0.01256 | 0.016 | -87.835
-11.5 | -1.07 | 0.01214 | 0.015 | -88.099
-11 | -1.033 | 0.01176 | 0.015 | -87.834
-10.5 | -0.994 | 0.01141 | 0.015 | -87.1
-10 | -0.952 | 0.01108 | 0.015 | -85.888
-9.5 | -0.907 | 0.01078 | 0.014 | -84.149
-9 | -0.86 | 0.0105 | 0.014 | -81.903
-8.5 | -0.81 | 0.01028 | 0.014 | -78.858
-8 | -0.759 | 0.01004 | 0.014 | -75.605
-7.5 | -0.706 | 0.00862 | 0.013 | -81.945
-7 | -0.652 | 0.00846 | 0.013 | -77.085
-6.5 | -0.596 | 0.00887 | 0.013 | -67.21
-6 | -0.539 | 0.00872 | 0.013 | -61.828
-5.5 | -0.481 | 0.00915 | 0.012 | -52.538
-5 | -0.422 | 0.00905 | 0.012 | -46.567
-4.5 | -0.361 | 0.00897 | 0.012 | -40.289
-4 | -0.301 | 0.00944 | 0.011 | -31.843
-3.5 | -0.239 | 0.00934 | 0.011 | -25.594
-3 | -0.177 | 0.00932 | 0.011 | -19.017
-2.5 | -0.115 | 0.00884 | 0.011 | -13.006
-2 | -0.052 | 0.00882 | 0.01 | -5.931
-1.5 | 0.011 | 0.00933 | 0.01 | 1.127
-1 | 0.073 | 0.00933 | 0.01 | 7.867
-0.5 | 0.136 | 0.00989 | 0.009 | 13.771
0 | 0.199 | 0.00993 | 0.009 | 20.008
0.5 | 0.261 | 0.00948 | 0.009 | 27.558
1 | 0.324 | 0.01004 | 0.009 | 32.227
1.5 | 0.386 | 0.01011 | 0.008 | 38.15
2 | 0.448 | 0.01015 | 0.008 | 44.105
2.5 | 0.509 | 0.00821 | 0.008 | 62.056
3 | 0.571 | 0.00829 | 0.008 | 68.803
3.5 | 0.632 | 0.00841 | 0.007 | 75.074
4 | 0.692 | 0.00838 | 0.007 | 82.578
4.5 | 0.753 | 0.00846 | 0.007 | 88.988
5 | 0.812 | 0.00818 | 0.006 | 99.339
5.5 | 0.872 | 0.00832 | 0.006 | 104.73
6 | 0.93 | 0.00941 | 0.006 | 98.864
6.5 | 0.988 | 0.00963 | 0.006 | 102.664
7 | 1.045 | 0.01008 | 0.005 | 103.761
7.5 | 1.102 | 0.0103 | 0.005 | 106.953
8 | 1.157 | 0.01083 | 0.005 | 106.86
8.5 | 1.212 | 0.01127 | 0.005 | 107.528
9 | 1.265 | 0.01165 | 0.004 | 108.543
9.5 | 1.317 | 0.01196 | 0.004 | 110.07
10 | 1.368 | 0.01231 | 0.004 | 111.075
10.5 | 1.417 | 0.01273 | 0.004 | 111.28
11 | 1.464 | 0.0134 | 0.003 | 109.247
11.5 | 1.509 | 0.01406 | 0.003 | 107.33
12 | 1.553 | 0.01483 | 0.003 | 104.689
12.5 | 1.594 | 0.01569 | 0.003 | 101.556
13 | 1.632 | 0.01691 | 0.003 | 96.48
13.5 | 1.668 | 0.0183 | 0.002 | 91.129
14 | 1.702 | 0.01984 | 0.002 | 85.771
14.5 | 1.733 | 0.02159 | 0.002 | 80.248
15 | 1.76 | 0.02395 | 0.002 | 73.481
15.5 | 1.784 | 0.02669 | 0.001 | 66.86
16 | 1.807 | 0.02968 | 0.001 | 60.867
16.5 | 1.826 | 0.03307 | 0.001 | 55.225
17 | 1.841 | 0.03732 | 0.001 | 49.341
17.5 | 1.853 | 0.04205 | 0.001 | 44.07
18 | 1.863 | 0.04704 | 0 | 39.604
18.5 | 1.868 | 0.0529 | 0 | 35.301
19 | 1.868 | 0.05952 | 0 | 31.392
19.5 | 1.867 | 0.06637 | 0 | 28.13
20 | 1.862 | 0.07391 | 0 | 25.194

## 90. Re 7M Mach 0.00 (2)
BIGFOIL.COM POLAR EXPORT
NACA42118
NACA42118 |  |  |  | Cl Max: | 1.8282 | at alpha= | 20 | deg
XFOIL ncrit=9 |  |  |  | L/D Max: | 131.672 | at alpha= | 10.5 | deg
Re: | 7000000 |  |  | Cd Min: | 0.03792 | at alpha= | 20 | deg
Mach: | 0 |  |  | Cl=0 at alpha= | -1.9793 | deg
|  |  |  | @ Cl=0.1, Cd= | 0.0076212
|  |  |  | @ Cl=0.4, Cd= | 0.0070904
|  |  |  | @ Cl=0.6, Cd= | 0.0068129
alpha (deg) | Cl | Cd | Cm | Cl/Cd
-20 | -1.5423 | 0.03096 | -0.0535 | -49.8159
-19.5 | -1.5269 | 0.02813 | -0.0519 | -54.2801
-19 | -1.5077 | 0.02573 | -0.0501 | -58.597
-18.5 | -1.4876 | 0.0236 | -0.0479 | -63.0339
-18 | -1.4658 | 0.02175 | -0.0453 | -67.3931
-17.5 | -1.4503 | 0.0198 | -0.0416 | -73.2475
-17 | -1.4309 | 0.01828 | -0.0376 | -78.2768
-16.5 | -1.4115 | 0.01691 | -0.0332 | -83.4713
-16 | -1.389 | 0.01585 | -0.0286 | -87.6341
-15.5 | -1.3623 | 0.01492 | -0.0246 | -91.307
-15 | -1.313 | 0.01407 | -0.0247 | -93.3191
-14.5 | -1.2611 | 0.01334 | -0.025 | -94.5352
-14 | -1.2073 | 0.01267 | -0.0256 | -95.2881
-13.5 | -1.1605 | 0.01204 | -0.0245 | -96.387
-13 | -1.1136 | 0.01147 | -0.0233 | -97.0881
-12.5 | -1.054 | 0.01093 | -0.0246 | -96.4318
-12 | -0.9806 | 0.0104 | -0.0288 | -94.2885
-11.5 | -0.8742 | 0.00968 | -0.0402 | -90.3099
-11 | -0.7874 | 0.00926 | -0.0473 | -85.0324
-10.5 | -0.7575 | 0.00911 | -0.0419 | -83.1504
-10 | -0.723 | 0.00892 | -0.0375 | -81.0538
-9.5 | -0.6862 | 0.00874 | -0.0335 | -78.5126
-9 | -0.6489 | 0.00857 | -0.0295 | -75.7176
-8.5 | -0.6093 | 0.0084 | -0.0259 | -72.5357
-8 | -0.5744 | 0.00822 | -0.0213 | -69.8783
-7.5 | -0.5349 | 0.00811 | -0.0176 | -65.9556
-7 | -0.4902 | 0.00799 | -0.0151 | -61.3517
-6.5 | -0.4435 | 0.00788 | -0.0129 | -56.2817
-6 | -0.3973 | 0.00784 | -0.0106 | -50.676
-5.5 | -0.3499 | 0.00773 | -0.0086 | -45.2652
-5 | -0.3024 | 0.00768 | -0.0066 | -39.375
-4.5 | -0.2529 | 0.00761 | -0.005 | -33.2326
-4 | -0.2034 | 0.00759 | -0.0034 | -26.7984
-3.5 | -0.1541 | 0.00757 | -0.0017 | -20.3567
-3 | -0.1035 | 0.00753 | -0.0003 | -13.745
-2.5 | -0.0526 | 0.00752 | 0.001 | -6.9947
-2 | -0.0021 | 0.00753 | 0.0024 | -0.27888
-1.5 | 0.0487 | 0.00756 | 0.0037 | 6.4418
-1 | 0.099 | 0.00762 | 0.0051 | 12.9921
-0.5 | 0.1497 | 0.00768 | 0.0065 | 19.4922
0 | 0.2001 | 0.00776 | 0.0078 | 25.7861
0.5 | 0.2498 | 0.00788 | 0.0093 | 31.7005
1 | 0.2993 | 0.00802 | 0.0108 | 37.3192
1.5 | 0.3486 | 0.00815 | 0.0124 | 42.773
2 | 0.3753 | 0.00723 | 0.0184 | 51.9087
2.5 | 0.416 | 0.007 | 0.0217 | 59.4286
3 | 0.46 | 0.00686 | 0.0243 | 67.0554
3.5 | 0.5045 | 0.00683 | 0.0268 | 73.8653
4 | 0.5505 | 0.00682 | 0.029 | 80.7185
4.5 | 0.5958 | 0.00681 | 0.0314 | 87.489
5 | 0.6391 | 0.00684 | 0.0341 | 93.4357
5.5 | 0.6825 | 0.00696 | 0.0368 | 98.0603
6 | 0.7268 | 0.00706 | 0.0393 | 102.9462
6.5 | 0.7621 | 0.0071 | 0.0437 | 107.338
7 | 0.7992 | 0.00723 | 0.0477 | 110.5394
7.5 | 0.8359 | 0.0074 | 0.0517 | 112.9595
8 | 0.8931 | 0.00766 | 0.051 | 116.5927
8.5 | 0.9845 | 0.00798 | 0.0429 | 123.3709
9 | 1.0645 | 0.00837 | 0.0372 | 127.1804
9.5 | 1.1297 | 0.00877 | 0.0346 | 128.8141
10 | 1.1868 | 0.00909 | 0.0338 | 130.5611
10.5 | 1.2443 | 0.00945 | 0.0329 | 131.672
11 | 1.2991 | 0.00991 | 0.0323 | 131.0898
11.5 | 1.3479 | 0.01042 | 0.0329 | 129.357
12 | 1.3942 | 0.01084 | 0.034 | 128.6162
12.5 | 1.4501 | 0.01134 | 0.0329 | 127.8748
13 | 1.5022 | 0.01198 | 0.0322 | 125.3923
13.5 | 1.5545 | 0.01257 | 0.0315 | 123.6675
14 | 1.6051 | 0.01319 | 0.031 | 121.6907
14.5 | 1.651 | 0.01406 | 0.0309 | 117.4253
15 | 1.6834 | 0.01496 | 0.0332 | 112.5267
15.5 | 1.7073 | 0.01584 | 0.0371 | 107.7841
16 | 1.7278 | 0.01702 | 0.041 | 101.5159
16.5 | 1.7456 | 0.01858 | 0.0445 | 93.9505
17 | 1.7668 | 0.02014 | 0.0472 | 87.7259
17.5 | 1.7861 | 0.02195 | 0.0496 | 81.3713
18 | 1.7966 | 0.02446 | 0.0522 | 73.4505
18.5 | 1.8105 | 0.02698 | 0.0539 | 67.1053
19 | 1.8207 | 0.03004 | 0.0552 | 60.6092
19.5 | 1.8238 | 0.03389 | 0.0561 | 53.8153
20 | 1.8282 | 0.03792 | 0.0564 | 48.212

## 91. Re 7M Mach 0.10 (1)
BIGFOIL.COM POLAR EXPORT
NACA42118
NACA42118 |  |  |  | Cl Max: | 1.852 | at alpha= | 18.5 | deg
JavaFoil+Calcfoil stall+Eppler ext transition |  |  |  | L/D Max: | 109.936 | at alpha= | 10.5 | deg
Re: | 7000000 |  |  | Cd Min: | 0.00823 | at alpha= | 2.5 | deg
Mach: | 0.1 |  |  | Cl=0 at alpha= | -1.5859 | deg
|  |  |  | @ Cl=0.1, Cd= | 0.0099565
|  |  |  | @ Cl=0.4, Cd= | 0.010115
|  |  |  | @ Cl=0.6, Cd= | 0.0083736
alpha (deg) | Cl | Cd | Cm | Cl/Cd
-17.5 | -1.032 | 0.12018 | 0.01 | -8.588
-17 | -1.032 | 0.11445 | 0.01 | -9.02
-16.5 | -1.03 | 0.10909 | 0.01 | -9.445
-16 | -1.026 | 0.10369 | 0.01 | -9.894
-15.5 | -1.019 | 0.09863 | 0.01 | -10.333
-15 | -1.01 | 0.09371 | 0.009 | -10.778
-14.5 | -0.998 | 0.08883 | 0.009 | -11.239
-14 | -0.984 | 0.08413 | 0.009 | -11.699
-13.5 | -0.967 | 0.07968 | 0.009 | -12.142
-13 | -0.949 | 0.07512 | 0.009 | -12.627
-12.5 | -1.129 | 0.01316 | 0.016 | -85.795
-12 | -1.1 | 0.01266 | 0.016 | -86.906
-11.5 | -1.068 | 0.01225 | 0.016 | -87.2
-11 | -1.033 | 0.01186 | 0.015 | -87.117
-10.5 | -0.995 | 0.0115 | 0.015 | -86.499
-10 | -0.953 | 0.01116 | 0.015 | -85.42
-9.5 | -0.908 | 0.01085 | 0.015 | -83.736
-9 | -0.862 | 0.0106 | 0.014 | -81.271
-8.5 | -0.813 | 0.01033 | 0.014 | -78.651
-8 | -0.762 | 0.01009 | 0.014 | -75.518
-7.5 | -0.709 | 0.00864 | 0.013 | -82.042
-7 | -0.655 | 0.00854 | 0.013 | -76.621
-6.5 | -0.599 | 0.0089 | 0.013 | -67.233
-6 | -0.541 | 0.00877 | 0.013 | -61.743
-5.5 | -0.483 | 0.00917 | 0.012 | -52.68
-5 | -0.423 | 0.00911 | 0.012 | -46.501
-4.5 | -0.363 | 0.00898 | 0.012 | -40.433
-4 | -0.302 | 0.00893 | 0.011 | -33.81
-3.5 | -0.24 | 0.00937 | 0.011 | -25.649
-3 | -0.178 | 0.00934 | 0.011 | -19.064
-2.5 | -0.115 | 0.00885 | 0.011 | -13.046
-2 | -0.053 | 0.00884 | 0.01 | -5.951
-1.5 | 0.011 | 0.00936 | 0.01 | 1.129
-1 | 0.074 | 0.00994 | 0.01 | 7.416
-0.5 | 0.137 | 0.00998 | 0.009 | 13.714
0 | 0.2 | 0.01002 | 0.009 | 19.932
0.5 | 0.263 | 0.00954 | 0.009 | 27.519
1 | 0.325 | 0.00958 | 0.009 | 33.944
1.5 | 0.388 | 0.0101 | 0.008 | 38.36
2 | 0.45 | 0.01018 | 0.008 | 44.201
2.5 | 0.512 | 0.00823 | 0.008 | 62.194
3 | 0.573 | 0.00833 | 0.008 | 68.852
3.5 | 0.635 | 0.00843 | 0.007 | 75.291
4 | 0.696 | 0.00843 | 0.007 | 82.516
4.5 | 0.756 | 0.00855 | 0.007 | 88.456
5 | 0.816 | 0.00825 | 0.006 | 98.897
5.5 | 0.876 | 0.00928 | 0.006 | 94.34
6 | 0.934 | 0.00946 | 0.006 | 98.758
6.5 | 0.992 | 0.00968 | 0.006 | 102.488
7 | 1.05 | 0.01017 | 0.005 | 103.211
7.5 | 1.106 | 0.0104 | 0.005 | 106.336
8 | 1.162 | 0.01095 | 0.005 | 106.116
8.5 | 1.216 | 0.01137 | 0.005 | 106.949
9 | 1.269 | 0.01178 | 0.004 | 107.781
9.5 | 1.321 | 0.01209 | 0.004 | 109.27
10 | 1.372 | 0.01248 | 0.004 | 109.916
10.5 | 1.42 | 0.01292 | 0.004 | 109.936
11 | 1.467 | 0.01355 | 0.003 | 108.291
11.5 | 1.512 | 0.01431 | 0.003 | 105.679
12 | 1.555 | 0.01512 | 0.003 | 102.83
12.5 | 1.595 | 0.01606 | 0.003 | 99.335
13 | 1.633 | 0.01733 | 0.003 | 94.204
13.5 | 1.668 | 0.0188 | 0.002 | 88.703
14 | 1.701 | 0.02051 | 0.002 | 82.923
14.5 | 1.731 | 0.02241 | 0.002 | 77.209
15 | 1.756 | 0.02496 | 0.002 | 70.358
15.5 | 1.78 | 0.02786 | 0.001 | 63.888
16 | 1.8 | 0.03108 | 0.001 | 57.936
16.5 | 1.819 | 0.03466 | 0.001 | 52.479
17 | 1.832 | 0.03931 | 0.001 | 46.592
17.5 | 1.842 | 0.04424 | 0.001 | 41.632
18 | 1.849 | 0.04965 | 0 | 37.249
18.5 | 1.852 | 0.05585 | 0 | 33.16
19 | 1.851 | 0.06277 | 0 | 29.482
19.5 | 1.846 | 0.07005 | 0 | 26.356
20 | 1.839 | 0.07814 | 0 | 23.531

## 92. Re 7M Mach 0.10 (2)
BIGFOIL.COM POLAR EXPORT
NACA42118
NACA42118 |  |  |  | Cl Max: | 1.8215 | at alpha= | 20 | deg
XFOIL ncrit=9 |  |  |  | L/D Max: | 130.836 | at alpha= | 10.5 | deg
Re: | 7000000 |  |  | Cd Min: | 0.04074 | at alpha= | 20 | deg
Mach: | 0.1 |  |  | Cl=0 at alpha= | -1.9833 | deg
|  |  |  | @ Cl=0.1, Cd= | 0.00764
|  |  |  | @ Cl=0.4, Cd= | 0.0071271
|  |  |  | @ Cl=0.6, Cd= | 0.0068411
alpha (deg) | Cl | Cd | Cm | Cl/Cd
-11.5 | -0.8849 | 0.00985 | -0.04 | -89.8376
-11 | -0.7881 | 0.00934 | -0.049 | -84.379
-10.5 | -0.7586 | 0.00919 | -0.0435 | -82.5462
-10 | -0.7233 | 0.00899 | -0.0391 | -80.4561
-9.5 | -0.6868 | 0.0088 | -0.0349 | -78.0455
-9 | -0.6489 | 0.00862 | -0.0309 | -75.2784
-8.5 | -0.6095 | 0.00844 | -0.0272 | -72.2156
-8 | -0.573 | 0.00824 | -0.0228 | -69.5388
-7.5 | -0.5356 | 0.00814 | -0.0186 | -65.7985
-7 | -0.4912 | 0.00801 | -0.0158 | -61.3233
-6.5 | -0.4445 | 0.0079 | -0.0135 | -56.2658
-6 | -0.3982 | 0.00786 | -0.0112 | -50.6616
-5.5 | -0.3505 | 0.00775 | -0.0091 | -45.2258
-5 | -0.303 | 0.00769 | -0.007 | -39.4018
-4.5 | -0.2534 | 0.00762 | -0.0053 | -33.2546
-4 | -0.2038 | 0.0076 | -0.0036 | -26.8158
-3.5 | -0.1541 | 0.00758 | -0.0019 | -20.3298
-3 | -0.1034 | 0.00754 | -0.0005 | -13.7135
-2.5 | -0.0523 | 0.00753 | 0.0009 | -6.9456
-2 | -0.0017 | 0.00755 | 0.0024 | -0.22517
-1.5 | 0.0492 | 0.00758 | 0.0038 | 6.4908
-1 | 0.1 | 0.00764 | 0.0052 | 13.089
-0.5 | 0.1508 | 0.00769 | 0.0065 | 19.6099
0 | 0.2012 | 0.00779 | 0.008 | 25.828
0.5 | 0.2513 | 0.0079 | 0.0095 | 31.8101
1 | 0.3006 | 0.00805 | 0.0111 | 37.3416
1.5 | 0.3503 | 0.00818 | 0.0127 | 42.824
2 | 0.3773 | 0.00726 | 0.0188 | 51.9697
2.5 | 0.4183 | 0.00702 | 0.022 | 59.5869
3 | 0.4621 | 0.00689 | 0.0248 | 67.0682
3.5 | 0.5067 | 0.00686 | 0.0273 | 73.863
4 | 0.5532 | 0.00685 | 0.0296 | 80.7591
4.5 | 0.5984 | 0.00684 | 0.032 | 87.4854
5 | 0.6415 | 0.00687 | 0.0349 | 93.377
5.5 | 0.6849 | 0.00699 | 0.0377 | 97.9828
6 | 0.7286 | 0.00708 | 0.0405 | 102.9096
6.5 | 0.763 | 0.00713 | 0.0452 | 107.0126
7 | 0.8009 | 0.00727 | 0.0491 | 110.1651
7.5 | 0.8378 | 0.00745 | 0.0532 | 112.4564
8 | 0.899 | 0.00771 | 0.0518 | 116.6018
8.5 | 0.9933 | 0.00806 | 0.0432 | 123.2382
9 | 1.0712 | 0.00846 | 0.0381 | 126.6194
9.5 | 1.1368 | 0.00886 | 0.0357 | 128.307
10 | 1.192 | 0.00917 | 0.0355 | 129.9891
10.5 | 1.2521 | 0.00957 | 0.0341 | 130.8359
11 | 1.3061 | 0.01006 | 0.0339 | 129.831
11.5 | 1.3547 | 0.01055 | 0.0347 | 128.4076
12 | 1.4034 | 0.011 | 0.0355 | 127.5818
12.5 | 1.4589 | 0.01156 | 0.0346 | 126.2024
13 | 1.5113 | 0.01223 | 0.034 | 123.5732
13.5 | 1.5642 | 0.01283 | 0.0334 | 121.9174
14 | 1.6144 | 0.01353 | 0.0331 | 119.32
14.5 | 1.6599 | 0.01449 | 0.0331 | 114.5549
15 | 1.6883 | 0.0154 | 0.0364 | 109.6299
15.5 | 1.7111 | 0.01641 | 0.0404 | 104.2718
16 | 1.7306 | 0.01776 | 0.0443 | 97.4437
16.5 | 1.7485 | 0.01947 | 0.0477 | 89.8048
17 | 1.7706 | 0.0211 | 0.0502 | 83.9147
17.5 | 1.7872 | 0.02322 | 0.0527 | 76.9681
18 | 1.7965 | 0.026 | 0.055 | 69.0962
18.5 | 1.8106 | 0.02869 | 0.0566 | 63.1091
19 | 1.8174 | 0.03219 | 0.0578 | 56.4585
19.5 | 1.8171 | 0.03656 | 0.0584 | 49.7019
20 | 1.8215 | 0.04074 | 0.0585 | 44.7104

## 93. Re 7M Mach 0.25 (1)
BIGFOIL.COM POLAR EXPORT
NACA42118
NACA42118 |  |  |  | Cl Max: | 1.754 | at alpha= | 17 | deg
JavaFoil+Calcfoil stall+Eppler ext transition |  |  |  | L/D Max: | 105.22 | at alpha= | 8 | deg
Re: | 7000000 |  |  | Cd Min: | 0.00812 | at alpha= | 3 | deg
Mach: | 0.25 |  |  | Cl=0 at alpha= | -1.5846 | deg
|  |  |  | @ Cl=0.1, Cd= | 0.0099954
|  |  |  | @ Cl=0.4, Cd= | 0.0098031
|  |  |  | @ Cl=0.6, Cd= | 0.0081333
alpha (deg) | Cl | Cd | Cm | Cl/Cd
-15.5 | -0.905 | 0.10333 | 0.009 | -8.763
-15 | -0.914 | 0.09794 | 0.009 | -9.335
-14.5 | -0.919 | 0.09281 | 0.009 | -9.901
-14 | -0.919 | 0.08776 | 0.009 | -10.477
-13.5 | -0.916 | 0.08281 | 0.009 | -11.057
-13 | -0.908 | 0.0782 | 0.009 | -11.61
-12.5 | -0.896 | 0.07383 | 0.009 | -12.137
-12 | -0.88 | 0.06961 | 0.009 | -12.647
-11.5 | -0.861 | 0.06545 | 0.009 | -13.154
-11 | -0.838 | 0.06141 | 0.009 | -13.654
-10.5 | -0.992 | 0.01209 | 0.015 | -82.078
-10 | -0.955 | 0.0117 | 0.015 | -81.624
-9.5 | -0.915 | 0.01133 | 0.015 | -80.727
-9 | -0.871 | 0.011 | 0.015 | -79.126
-8.5 | -0.824 | 0.01073 | 0.014 | -76.765
-8 | -0.774 | 0.01044 | 0.014 | -74.164
-7.5 | -0.722 | 0.01019 | 0.014 | -70.871
-7 | -0.668 | 0.01 | 0.013 | -66.802
-6.5 | -0.612 | 0.00862 | 0.013 | -70.968
-6 | -0.554 | 0.00902 | 0.013 | -61.418
-5.5 | -0.495 | 0.00884 | 0.013 | -55.938
-5 | -0.434 | 0.00876 | 0.012 | -49.519
-4.5 | -0.372 | 0.00919 | 0.012 | -40.497
-4 | -0.31 | 0.00869 | 0.012 | -35.643
-3.5 | -0.247 | 0.00862 | 0.011 | -28.604
-3 | -0.183 | 0.00909 | 0.011 | -20.117
-2.5 | -0.119 | 0.00904 | 0.011 | -13.122
-2 | -0.054 | 0.00898 | 0.011 | -6.014
-1.5 | 0.011 | 0.00906 | 0.01 | 1.199
-1 | 0.076 | 0.01018 | 0.01 | 7.437
-0.5 | 0.141 | 0.00968 | 0.01 | 14.509
0 | 0.205 | 0.00967 | 0.009 | 21.216
0.5 | 0.27 | 0.00968 | 0.009 | 27.836
1 | 0.334 | 0.00974 | 0.009 | 34.284
1.5 | 0.398 | 0.0098 | 0.009 | 40.609
2 | 0.462 | 0.0099 | 0.008 | 46.65
2.5 | 0.525 | 0.00847 | 0.008 | 62.026
3 | 0.588 | 0.00812 | 0.008 | 72.401
3.5 | 0.651 | 0.00819 | 0.007 | 79.467
4 | 0.713 | 0.00835 | 0.007 | 85.426
4.5 | 0.775 | 0.00835 | 0.007 | 92.775
5 | 0.836 | 0.00945 | 0.007 | 88.501
5.5 | 0.897 | 0.00962 | 0.006 | 93.169
6 | 0.956 | 0.00985 | 0.006 | 97.128
6.5 | 1.015 | 0.0101 | 0.006 | 100.52
7 | 1.073 | 0.01039 | 0.006 | 103.284
7.5 | 1.13 | 0.01089 | 0.005 | 103.716
8 | 1.185 | 0.01127 | 0.005 | 105.22
8.5 | 1.239 | 0.0119 | 0.005 | 104.119
9 | 1.292 | 0.01244 | 0.005 | 103.853
9.5 | 1.343 | 0.01293 | 0.004 | 103.892
10 | 1.392 | 0.01346 | 0.004 | 103.429
10.5 | 1.438 | 0.01416 | 0.004 | 101.573
11 | 1.482 | 0.01496 | 0.004 | 99.117
11.5 | 1.524 | 0.0159 | 0.003 | 95.859
12 | 1.563 | 0.01707 | 0.003 | 91.581
12.5 | 1.598 | 0.01859 | 0.003 | 85.989
13 | 1.63 | 0.02037 | 0.003 | 80.045
13.5 | 1.659 | 0.02249 | 0.002 | 73.779
14 | 1.685 | 0.02486 | 0.002 | 67.781
14.5 | 1.706 | 0.02809 | 0.002 | 60.729
15 | 1.723 | 0.03177 | 0.002 | 54.242
15.5 | 1.737 | 0.03605 | 0.001 | 48.2
16 | 1.748 | 0.04065 | 0.001 | 43.005
16.5 | 1.753 | 0.04665 | 0.001 | 37.585
17 | 1.754 | 0.0531 | 0.001 | 33.039
17.5 | 1.752 | 0.0598 | 0.001 | 29.299
18 | 1.743 | 0.06813 | 0 | 25.59
18.5 | 1.729 | 0.077 | 0 | 22.455
19 | 1.711 | 0.08599 | 0 | 19.895
19.5 | 1.686 | 0.09668 | 0 | 17.438
20 | 1.657 | 0.10755 | 0 | 15.409

## 94. Re 7M Mach 0.25 (2)
BIGFOIL.COM POLAR EXPORT
NACA42118
NACA42118 |  |  |  | Cl Max: | 1.7846 | at alpha= | 18.5 | deg
XFOIL ncrit=9 |  |  |  | L/D Max: | 126.23 | at alpha= | 10 | deg
Re: | 7000000 |  |  | Cd Min: | 0.0608 | at alpha= | 20 | deg
Mach: | 0.25 |  |  | Cl=0 at alpha= | -2.0078 | deg
|  |  |  | @ Cl=0.1, Cd= | 0.007705
|  |  |  | @ Cl=0.4, Cd= | 0.0073715
|  |  |  | @ Cl=0.6, Cd= | 0.0070021
alpha (deg) | Cl | Cd | Cm | Cl/Cd
-20 | -1.4282 | 0.05278 | -0.0678 | -27.0595
-19.5 | -1.422 | 0.04781 | -0.0679 | -29.7427
-19 | -1.4208 | 0.04257 | -0.0675 | -33.3756
-18.5 | -1.4088 | 0.03848 | -0.0666 | -36.6112
-18 | -1.4012 | 0.03424 | -0.0652 | -40.9229
-17.5 | -1.3861 | 0.03081 | -0.0633 | -44.9886
-17 | -1.3745 | 0.02747 | -0.0606 | -50.0364
-16.5 | -1.359 | 0.02473 | -0.0573 | -54.9535
-16 | -1.3394 | 0.0225 | -0.0535 | -59.5289
-15.5 | -1.3227 | 0.02033 | -0.049 | -65.0615
-15 | -1.3105 | 0.01829 | -0.0433 | -71.6512
-14.5 | -1.2785 | 0.01654 | -0.0403 | -77.2975
-14 | -1.2303 | 0.01519 | -0.0395 | -80.9941
-13.5 | -1.1764 | 0.01409 | -0.0392 | -83.4918
-13 | -1.133 | 0.01312 | -0.0366 | -86.3567
-12 | -1.0138 | 0.01155 | -0.037 | -87.7749
-11.5 | -0.9286 | 0.01087 | -0.0423 | -85.4278
-11 | -0.7984 | 0.00996 | -0.0573 | -80.1606
-10.5 | -0.7626 | 0.00969 | -0.0525 | -78.6997
-10 | -0.7261 | 0.00941 | -0.0477 | -77.1626
-9.5 | -0.6887 | 0.00917 | -0.043 | -75.1036
-9 | -0.6502 | 0.00892 | -0.0385 | -72.8924
-8.5 | -0.6097 | 0.00872 | -0.0343 | -69.9197
-8 | -0.5693 | 0.00851 | -0.0301 | -66.8978
-7.5 | -0.5304 | 0.00828 | -0.0256 | -64.058
-7 | -0.4909 | 0.00813 | -0.0212 | -60.3813
-6.5 | -0.4485 | 0.00804 | -0.0173 | -55.7836
-6 | -0.402 | 0.00796 | -0.0144 | -50.5025
-5.5 | -0.3537 | 0.00789 | -0.0119 | -44.8289
-5 | -0.3055 | 0.00779 | -0.0093 | -39.2169
-4.5 | -0.2555 | 0.00771 | -0.0071 | -33.1388
-4 | -0.2053 | 0.00769 | -0.0051 | -26.697
-3.5 | -0.1539 | 0.00766 | -0.0032 | -20.0914
-3 | -0.1025 | 0.00761 | -0.0014 | -13.4691
-2.5 | -0.0507 | 0.00761 | 0.0003 | -6.6623
-2 | 0.0008 | 0.00764 | 0.0021 | 0.10471
-1.5 | 0.053 | 0.00766 | 0.0037 | 6.9191
-1 | 0.1052 | 0.00771 | 0.0053 | 13.6446
-0.5 | 0.156 | 0.00781 | 0.0071 | 19.9744
0 | 0.2081 | 0.0079 | 0.0087 | 26.3418
0.5 | 0.2585 | 0.00804 | 0.0106 | 32.1517
1 | 0.3091 | 0.00818 | 0.0125 | 37.7873
2 | 0.3886 | 0.00746 | 0.0205 | 52.0912
2.5 | 0.4298 | 0.00714 | 0.0242 | 60.1961
3 | 0.473 | 0.00704 | 0.0276 | 67.1875
3.5 | 0.5189 | 0.00698 | 0.0305 | 74.341
4 | 0.5668 | 0.00698 | 0.0329 | 81.2034
4.5 | 0.6118 | 0.00701 | 0.036 | 87.2753
5 | 0.6534 | 0.00706 | 0.0398 | 92.5496
5.5 | 0.6929 | 0.00711 | 0.0441 | 97.4543
6 | 0.7331 | 0.00722 | 0.0483 | 101.5374
6.5 | 0.7705 | 0.00734 | 0.0529 | 104.9728
7 | 0.8071 | 0.00753 | 0.0577 | 107.1846
7.5 | 0.854 | 0.00775 | 0.0602 | 110.1935
8.5 | 1.0368 | 0.00852 | 0.0464 | 121.6901
9 | 1.1059 | 0.00896 | 0.0442 | 123.4263
9.5 | 1.1756 | 0.00933 | 0.042 | 126.0021
10 | 1.232 | 0.00976 | 0.0424 | 126.2295
10.5 | 1.2908 | 0.01035 | 0.0422 | 124.715
11 | 1.3453 | 0.01088 | 0.0429 | 123.6489
11.5 | 1.3927 | 0.01146 | 0.0449 | 121.5271
12 | 1.4503 | 0.01217 | 0.0445 | 119.1701
12.5 | 1.5053 | 0.013 | 0.0444 | 115.7923
13 | 1.5618 | 0.01374 | 0.0442 | 113.6681
13.5 | 1.6132 | 0.01474 | 0.0444 | 109.4437
14 | 1.6599 | 0.01604 | 0.0448 | 103.485
14.5 | 1.6853 | 0.01725 | 0.0491 | 97.6986
15 | 1.7078 | 0.01871 | 0.0534 | 91.2774
15.5 | 1.7244 | 0.02075 | 0.0573 | 83.1036
16 | 1.742 | 0.02306 | 0.0604 | 75.5421
16.5 | 1.7612 | 0.0255 | 0.0629 | 69.0667
17 | 1.7765 | 0.02838 | 0.065 | 62.5969
17.5 | 1.7787 | 0.03243 | 0.0668 | 54.8474
18 | 1.7844 | 0.03649 | 0.0679 | 48.9011
18.5 | 1.7846 | 0.04122 | 0.0685 | 43.2945
19 | 1.7729 | 0.04729 | 0.0682 | 37.49
19.5 | 1.7559 | 0.05409 | 0.0671 | 32.4626
20 | 1.7428 | 0.0608 | 0.0657 | 28.6645

## 95. Re 7M Mach 0.50 (1)
BIGFOIL.COM POLAR EXPORT
NACA42118
NACA42118 |  |  |  | Cl Max: | 1.356 | at alpha= | 10 | deg
JavaFoil+Calcfoil stall+Eppler ext transition |  |  |  | L/D Max: | 88.867 | at alpha= | 6.5 | deg
Re: | 7000000 |  |  | Cd Min: | 0.00837 | at alpha= | -2.5 | deg
Mach: | 0.5 |  |  | Cl=0 at alpha= | -1.5833 | deg
|  |  |  | @ Cl=0.1, Cd= | 0.009124
|  |  |  | @ Cl=0.4, Cd= | 0.0090875
|  |  |  | @ Cl=0.6, Cd= | 0.0092074
alpha (deg) | Cl | Cd | Cm | Cl/Cd
-20 | -1.018 | 0.14543 | 0.012 | -7.002
-19.5 | -0.993 | 0.13693 | 0.012 | -7.25
-19 | -0.967 | 0.12908 | 0.012 | -7.491
-18.5 | -0.938 | 0.13144 | 0.012 | -7.136
-18 | -0.911 | 0.12564 | 0.012 | -7.251
-17.5 | -0.884 | 0.11931 | 0.011 | -7.411
-17 | -0.858 | 0.11158 | 0.011 | -7.692
-16.5 | -0.831 | 0.10931 | 0.011 | -7.605
-16 | -0.803 | 0.10714 | 0.011 | -7.493
-15.5 | -0.776 | 0.1019 | 0.01 | -7.611
-15 | -0.749 | 0.09487 | 0.01 | -7.895
-14.5 | -0.722 | 0.08935 | 0.01 | -8.084
-14 | -0.694 | 0.0904 | 0.01 | -7.673
-13.5 | -0.666 | 0.08554 | 0.01 | -7.787
-13 | -0.639 | 0.07968 | 0.01 | -8.02
-12.5 | -0.611 | 0.07952 | 0.009 | -7.683
-12 | -0.583 | 0.07502 | 0.009 | -7.777
-11.5 | -0.556 | 0.06988 | 0.009 | -7.957
-11 | -0.528 | 0.06942 | 0.009 | -7.606
-10.5 | -0.5 | 0.06536 | 0.008 | -7.654
-10 | -0.473 | 0.06313 | 0.008 | -7.485
-9.5 | -0.445 | 0.05967 | 0.008 | -7.453
-9 | -0.417 | 0.05728 | 0.008 | -7.28
-8.5 | -0.604 | 0.05227 | 0.008 | -11.556
-8 | -0.616 | 0.04786 | 0.008 | -12.875
-7.5 | -0.6 | 0.0446 | 0.008 | -13.458
-7 | -0.571 | 0.04159 | 0.008 | -13.721
-6.5 | -0.653 | 0.01073 | 0.015 | -60.887
-6 | -0.599 | 0.0104 | 0.014 | -57.625
-5.5 | -0.54 | 0.01012 | 0.014 | -53.342
-5 | -0.477 | 0.00991 | 0.014 | -48.118
-4.5 | -0.411 | 0.00973 | 0.013 | -42.233
-4 | -0.343 | 0.00848 | 0.013 | -40.433
-3.5 | -0.274 | 0.00847 | 0.013 | -32.301
-3 | -0.203 | 0.00839 | 0.012 | -24.235
-2.5 | -0.132 | 0.00837 | 0.012 | -15.778
-2 | -0.06 | 0.00883 | 0.012 | -6.819
-1.5 | 0.012 | 0.00884 | 0.012 | 1.37
-1 | 0.084 | 0.00901 | 0.011 | 9.371
-0.5 | 0.157 | 0.00953 | 0.011 | 16.433
0 | 0.228 | 0.00914 | 0.011 | 24.992
0.5 | 0.3 | 0.00915 | 0.01 | 32.785
1 | 0.371 | 0.00921 | 0.01 | 40.323
1.5 | 0.442 | 0.00891 | 0.01 | 49.611
2 | 0.512 | 0.0104 | 0.009 | 49.261
2.5 | 0.582 | 0.00915 | 0.009 | 63.629
3 | 0.651 | 0.00937 | 0.009 | 69.492
3.5 | 0.719 | 0.00989 | 0.008 | 72.737
4 | 0.786 | 0.01015 | 0.008 | 77.483
4.5 | 0.852 | 0.01044 | 0.008 | 81.612
5 | 0.916 | 0.01083 | 0.007 | 84.664
5.5 | 0.979 | 0.01128 | 0.007 | 86.817
6 | 1.039 | 0.01176 | 0.007 | 88.347
6.5 | 1.097 | 0.01235 | 0.006 | 88.867
7 | 1.152 | 0.01329 | 0.006 | 86.692
7.5 | 1.203 | 0.01416 | 0.006 | 84.898
8 | 1.248 | 0.0152 | 0.006 | 82.142
8.5 | 1.288 | 0.01648 | 0.005 | 78.172
9 | 1.32 | 0.01878 | 0.005 | 70.305
9.5 | 1.343 | 0.02125 | 0.005 | 63.221
10 | 1.356 | 0.02441 | 0.004 | 55.524
10.5 | 1.35 | 0.02909 | 0.004 | 46.411
11 | 1.321 | 0.03658 | 0.004 | 36.101
11.5 | 1.258 | 0.04733 | 0.003 | 26.576
12 | 1.1 | 0.06894 | 0.003 | 15.959
12.5 | 0.829 | 0.08782 | 0.002 | 9.441
13 | 0.85 | 0.09487 | 0.002 | 8.96
13.5 | 0.87 | 0.1018 | 0.002 | 8.547
14 | 0.904 | 0.1067 | 0.002 | 8.468
14.5 | 0.925 | 0.11031 | 0.001 | 8.382
15 | 0.959 | 0.11424 | 0.001 | 8.392

## 96. Re 7M Mach 0.50 (2)
BIGFOIL.COM POLAR EXPORT
NACA42118
NACA42118 |  |  |  | Cl Max: | 1.6302 | at alpha= | 12.5 | deg
XFOIL ncrit=9 |  |  |  | L/D Max: | 105.2 | at alpha= | 8 | deg
Re: | 7000000 |  |  | Cd Min: | 0.14475 | at alpha= | -16 | deg
Mach: | 0.5 |  |  | Cl=0 at alpha= | -2.1595 | deg
|  |  |  | @ Cl=0.1, Cd= | 0.0081249
|  |  |  | @ Cl=0.4, Cd= | 0.0088073
|  |  |  | @ Cl=0.6, Cd= | 0.0077207
alpha (deg) | Cl | Cd | Cm | Cl/Cd
-16 | -0.5071 | 0.14475 | -0.0228 | -3.5033
-15.5 | -0.5145 | 0.13345 | -0.0279 | -3.8554
-15 | -0.5196 | 0.12289 | -0.0325 | -4.2282
-14.5 | -0.524 | 0.11244 | -0.037 | -4.6603
-14 | -0.5506 | 0.09787 | -0.0447 | -5.6258
-13.5 | -0.5796 | 0.08316 | -0.0553 | -6.9697
-13 | -0.6056 | 0.06945 | -0.0666 | -8.7199
-12.5 | -0.6304 | 0.05763 | -0.0759 | -10.9387
-12 | -0.6613 | 0.04839 | -0.0798 | -13.666
-11.5 | -0.6875 | 0.04034 | -0.0822 | -17.0426
-11 | -0.7026 | 0.0318 | -0.087 | -22.0943
-10 | -0.6526 | 0.02079 | -0.0898 | -31.3901
-9.5 | -0.5964 | 0.01474 | -0.0886 | -40.4613
-9 | -0.5805 | 0.01277 | -0.081 | -45.4581
-8.5 | -0.5623 | 0.01143 | -0.0722 | -49.1951
-8 | -0.5373 | 0.01051 | -0.0637 | -51.1227
-7.5 | -0.504 | 0.00984 | -0.056 | -51.2195
-7 | -0.4657 | 0.00934 | -0.0491 | -49.8608
-6.5 | -0.4254 | 0.00892 | -0.0424 | -47.6906
-6 | -0.3821 | 0.00865 | -0.0363 | -44.1734
-5.5 | -0.3341 | 0.00843 | -0.0311 | -39.6323
-5 | -0.2875 | 0.00826 | -0.0257 | -34.8063
-4.5 | -0.2424 | 0.00815 | -0.0201 | -29.7423
-4 | -0.1986 | 0.00809 | -0.0143 | -24.5488
-3.5 | -0.1459 | 0.00804 | -0.0104 | -18.1468
-3 | -0.0917 | 0.00801 | -0.0068 | -11.4482
-2.5 | -0.0378 | 0.008 | -0.0033 | -4.725
-2 | 0.0177 | 0.00801 | -0.0001 | 2.2097
-1.5 | 0.0726 | 0.00809 | 0.0031 | 8.974
-1 | 0.1276 | 0.00816 | 0.0063 | 15.6373
-0.5 | 0.1811 | 0.00832 | 0.0097 | 21.7668
0 | 0.2337 | 0.0085 | 0.0133 | 27.4941
0.5 | 0.2887 | 0.00864 | 0.0165 | 33.4144
1 | 0.3453 | 0.00873 | 0.0195 | 39.5533
1.5 | 0.4019 | 0.00881 | 0.0225 | 45.6186
2 | 0.4548 | 0.00883 | 0.0263 | 51.5062
2.5 | 0.4756 | 0.00788 | 0.0361 | 60.3553
3 | 0.5143 | 0.00766 | 0.0427 | 67.141
3.5 | 0.5495 | 0.00762 | 0.0502 | 72.1129
4 | 0.5903 | 0.0077 | 0.0565 | 76.6623
4.5 | 0.6372 | 0.0078 | 0.0618 | 81.6923
5 | 0.681 | 0.00792 | 0.0677 | 85.9848
5.5 | 0.7255 | 0.00813 | 0.0735 | 89.2374
6 | 0.7746 | 0.00845 | 0.0783 | 91.6686
6.5 | 0.8335 | 0.00875 | 0.0814 | 95.2571
7 | 0.9346 | 0.00925 | 0.0766 | 101.0378
7.5 | 1.0294 | 0.00993 | 0.073 | 103.6657
8 | 1.1067 | 0.01052 | 0.0732 | 105.1996
8.5 | 1.1841 | 0.01133 | 0.0733 | 104.5102
9 | 1.2495 | 0.01238 | 0.0753 | 100.9289
9.5 | 1.3159 | 0.01363 | 0.0769 | 96.5444
10 | 1.3709 | 0.01503 | 0.0803 | 91.2109
10.5 | 1.4315 | 0.01677 | 0.0822 | 85.3608
11 | 1.4898 | 0.01909 | 0.0832 | 78.0409
11.5 | 1.5473 | 0.02167 | 0.084 | 71.4029
12 | 1.5967 | 0.02492 | 0.0845 | 64.073
12.5 | 1.6302 | 0.02891 | 0.0856 | 56.3888
13 | 1.6298 | 0.03373 | 0.0889 | 48.319
13.5 | 1.6242 | 0.03913 | 0.0913 | 41.5078
14 | 1.6091 | 0.04547 | 0.0925 | 35.3882
14.5 | 1.5866 | 0.05264 | 0.0924 | 30.1406
15 | 1.5577 | 0.06053 | 0.0912 | 25.7343
15.5 | 1.5144 | 0.06981 | 0.0884 | 21.6932
16 | 1.4711 | 0.07943 | 0.0847 | 18.5207
16.5 | 1.4253 | 0.08965 | 0.0801 | 15.8985
17 | 1.3728 | 0.10078 | 0.0742 | 13.6218
17.5 | 1.3041 | 0.11391 | 0.0662 | 11.4485

## 97. Re 8M Mach 0.00 (1)
BIGFOIL.COM POLAR EXPORT
NACA42118
NACA42118 |  |  |  | Cl Max: | 1.87 | at alpha= | 19 | deg
JavaFoil+Calcfoil stall+Eppler ext transition |  |  |  | L/D Max: | 113.021 | at alpha= | 10.5 | deg
Re: | 8000000 |  |  | Cd Min: | 0.00818 | at alpha= | 3 | deg
Mach: | 0 |  |  | Cl=0 at alpha= | -1.5873 | deg
|  |  |  | @ Cl=0.1, Cd= | 0.0096986
|  |  |  | @ Cl=0.4, Cd= | 0.0098945
|  |  |  | @ Cl=0.6, Cd= | 0.0083892
alpha (deg) | Cl | Cd | Cm | Cl/Cd
-18.5 | -1.055 | 0.13006 | 0.01 | -8.112
-18 | -1.056 | 0.12423 | 0.01 | -8.503
-17.5 | -1.056 | 0.11866 | 0.01 | -8.897
-17 | -1.053 | 0.11323 | 0.01 | -9.301
-16.5 | -1.049 | 0.10775 | 0.01 | -9.731
-16 | -1.042 | 0.1025 | 0.01 | -10.165
-15.5 | -1.033 | 0.09743 | 0.01 | -10.601
-15 | -1.022 | 0.09251 | 0.01 | -11.043
-14.5 | -1.008 | 0.08766 | 0.009 | -11.502
-14 | -0.992 | 0.08294 | 0.009 | -11.966
-13.5 | -1.184 | 0.01384 | 0.016 | -85.584
-13 | -1.161 | 0.01328 | 0.016 | -87.425
-12.5 | -1.134 | 0.01277 | 0.016 | -88.766
-12 | -1.103 | 0.01233 | 0.016 | -89.517
-11.5 | -1.07 | 0.01189 | 0.016 | -89.971
-11 | -1.034 | 0.01154 | 0.015 | -89.6
-10.5 | -0.995 | 0.01119 | 0.015 | -88.869
-10 | -0.952 | 0.01088 | 0.015 | -87.517
-9.5 | -0.907 | 0.01062 | 0.014 | -85.429
-9 | -0.86 | 0.01034 | 0.014 | -83.181
-8.5 | -0.811 | 0.01009 | 0.014 | -80.326
-8 | -0.759 | 0.00986 | 0.014 | -77.047
-7.5 | -0.707 | 0.00846 | 0.013 | -83.541
-7 | -0.652 | 0.00885 | 0.013 | -73.687
-6.5 | -0.596 | 0.0087 | 0.013 | -68.552
-6 | -0.539 | 0.00862 | 0.013 | -62.526
-5.5 | -0.481 | 0.00898 | 0.012 | -53.571
-5 | -0.422 | 0.00888 | 0.012 | -47.465
-4.5 | -0.361 | 0.00881 | 0.012 | -41.034
-4 | -0.301 | 0.00931 | 0.011 | -32.293
-3.5 | -0.239 | 0.00917 | 0.011 | -26.069
-3 | -0.177 | 0.00915 | 0.011 | -19.361
-2.5 | -0.115 | 0.00915 | 0.011 | -12.56
-2 | -0.052 | 0.00971 | 0.01 | -5.391
-1.5 | 0.011 | 0.00919 | 0.01 | 1.145
-1 | 0.073 | 0.00969 | 0.01 | 7.57
-0.5 | 0.136 | 0.00971 | 0.009 | 14.022
0 | 0.199 | 0.00975 | 0.009 | 20.381
0.5 | 0.261 | 0.00981 | 0.009 | 26.64
1 | 0.324 | 0.00984 | 0.009 | 32.883
1.5 | 0.386 | 0.00989 | 0.008 | 38.996
2 | 0.448 | 0.00991 | 0.008 | 45.171
2.5 | 0.509 | 0.00859 | 0.008 | 59.301
3 | 0.571 | 0.00818 | 0.008 | 69.785
3.5 | 0.632 | 0.00862 | 0.007 | 73.298
4 | 0.692 | 0.00871 | 0.007 | 79.465
4.5 | 0.753 | 0.00838 | 0.007 | 89.816
5 | 0.813 | 0.00851 | 0.006 | 95.456
5.5 | 0.872 | 0.0082 | 0.006 | 106.369
6 | 0.93 | 0.00929 | 0.006 | 100.201
6.5 | 0.988 | 0.00949 | 0.006 | 104.152
7 | 1.046 | 0.00997 | 0.005 | 104.93
7.5 | 1.102 | 0.01016 | 0.005 | 108.542
8 | 1.158 | 0.01073 | 0.005 | 107.928
8.5 | 1.212 | 0.01114 | 0.005 | 108.861
9 | 1.266 | 0.0115 | 0.004 | 110.087
9.5 | 1.318 | 0.01178 | 0.004 | 111.895
10 | 1.369 | 0.01213 | 0.004 | 112.871
10.5 | 1.418 | 0.01254 | 0.004 | 113.021
11 | 1.465 | 0.01317 | 0.003 | 111.265
11.5 | 1.51 | 0.01379 | 0.003 | 109.551
12 | 1.554 | 0.01451 | 0.003 | 107.119
12.5 | 1.595 | 0.01543 | 0.003 | 103.403
13 | 1.634 | 0.01657 | 0.003 | 98.57
13.5 | 1.67 | 0.01789 | 0.002 | 93.327
14 | 1.704 | 0.01935 | 0.002 | 88.065
14.5 | 1.734 | 0.02123 | 0.002 | 81.692
15 | 1.762 | 0.02351 | 0.002 | 74.936
15.5 | 1.787 | 0.02605 | 0.001 | 68.604
16 | 1.809 | 0.02898 | 0.001 | 62.433
16.5 | 1.828 | 0.03261 | 0.001 | 56.048
17 | 1.843 | 0.03675 | 0.001 | 50.142
17.5 | 1.855 | 0.04127 | 0.001 | 44.952
18 | 1.865 | 0.04632 | 0 | 40.25
18.5 | 1.868 | 0.05242 | 0 | 35.645
19 | 1.87 | 0.05876 | 0 | 31.824
19.5 | 1.868 | 0.06574 | 0 | 28.415
20 | 1.863 | 0.0736 | 0 | 25.306

## 98. Re 8M Mach 0.00 (2)
BIGFOIL.COM POLAR EXPORT
NACA42118
NACA42118 |  |  |  | Cl Max: | 1.8479 | at alpha= | 20 | deg
XFOIL ncrit=9 |  |  |  | L/D Max: | 135.147 | at alpha= | 10.5 | deg
Re: | 8000000 |  |  | Cd Min: | 0.03612 | at alpha= | 20 | deg
Mach: | 0 |  |  | Cl=0 at alpha= | -1.9608 | deg
|  |  |  | @ Cl=0.1, Cd= | 0.0075035
|  |  |  | @ Cl=0.4, Cd= | 0.0070753
|  |  |  | @ Cl=0.6, Cd= | 0.00672
alpha (deg) | Cl | Cd | Cm | Cl/Cd
-20 | -1.5688 | 0.02886 | -0.0525 | -54.359
-19.5 | -1.5521 | 0.02624 | -0.0507 | -59.1502
-19 | -1.5316 | 0.02407 | -0.0487 | -63.6311
-18.5 | -1.5111 | 0.0221 | -0.0462 | -68.3756
-18 | -1.4879 | 0.02047 | -0.0434 | -72.6869
-17.5 | -1.4653 | 0.01903 | -0.04 | -76.9995
-17 | -1.4436 | 0.01768 | -0.0361 | -81.6516
-16.5 | -1.4244 | 0.01636 | -0.0315 | -87.066
-16 | -1.4042 | 0.0153 | -0.0265 | -91.7778
-15.5 | -1.3626 | 0.01434 | -0.0253 | -95.0209
-15 | -1.3132 | 0.01353 | -0.0253 | -97.0584
-14.5 | -1.2614 | 0.0128 | -0.0256 | -98.5469
-14 | -1.2076 | 0.01216 | -0.0261 | -99.3092
-13.5 | -1.1681 | 0.01157 | -0.0235 | -100.9594
-12.5 | -1.049 | 0.0105 | -0.0261 | -99.9048
-12 | -0.9644 | 0.01002 | -0.0326 | -96.2475
-11.5 | -0.8341 | 0.0093 | -0.0492 | -89.6882
-11 | -0.8017 | 0.0091 | -0.0445 | -88.0989
-10.5 | -0.7683 | 0.00891 | -0.0399 | -86.229
-10 | -0.7327 | 0.00872 | -0.0356 | -84.0252
-9.5 | -0.6955 | 0.00854 | -0.0317 | -81.4403
-9 | -0.6577 | 0.00837 | -0.0278 | -78.5783
-8.5 | -0.6179 | 0.00821 | -0.0242 | -75.2619
-8 | -0.5824 | 0.00811 | -0.0197 | -71.8126
-7.5 | -0.5405 | 0.00795 | -0.0166 | -67.9874
-7 | -0.4951 | 0.00782 | -0.0141 | -63.312
-6.5 | -0.4487 | 0.00773 | -0.0119 | -58.0466
-6 | -0.4018 | 0.00768 | -0.0098 | -52.3177
-5.5 | -0.3534 | 0.00762 | -0.0079 | -46.378
-5 | -0.3059 | 0.00755 | -0.0059 | -40.5166
-4.5 | -0.2564 | 0.00748 | -0.0043 | -34.2781
-4 | -0.2065 | 0.00745 | -0.0028 | -27.7181
-3.5 | -0.1561 | 0.00744 | -0.0013 | -20.9812
-3 | -0.1058 | 0.00739 | 0.0001 | -14.3166
-2.5 | -0.0553 | 0.00741 | 0.0015 | -7.4629
-2 | -0.004 | 0.00742 | 0.0028 | -0.53908
-1.5 | 0.047 | 0.00743 | 0.0041 | 6.3257
-1 | 0.0975 | 0.0075 | 0.0054 | 13
-0.5 | 0.1479 | 0.00757 | 0.0068 | 19.5376
0 | 0.199 | 0.00765 | 0.0081 | 26.0131
0.5 | 0.2491 | 0.00775 | 0.0095 | 32.1419
1 | 0.2984 | 0.0079 | 0.011 | 37.7722
2 | 0.3788 | 0.00723 | 0.0178 | 52.3928
2.5 | 0.4199 | 0.00693 | 0.0209 | 60.5916
3 | 0.4633 | 0.0068 | 0.0237 | 68.1324
3.5 | 0.5084 | 0.00675 | 0.026 | 75.3185
4 | 0.5558 | 0.00672 | 0.028 | 82.7083
4.5 | 0.6009 | 0.00672 | 0.0303 | 89.4196
5 | 0.6439 | 0.00675 | 0.0332 | 95.3926
5.5 | 0.6891 | 0.00685 | 0.0355 | 100.5985
6 | 0.735 | 0.00693 | 0.0376 | 106.0606
6.5 | 0.7734 | 0.00698 | 0.0414 | 110.8023
7 | 0.8081 | 0.00713 | 0.0459 | 113.338
7.5 | 0.8425 | 0.00727 | 0.0503 | 115.8872
8 | 0.8859 | 0.00742 | 0.0528 | 119.3935
8.5 | 0.9647 | 0.00771 | 0.0475 | 125.1232
9 | 1.0567 | 0.00816 | 0.039 | 129.4975
9.5 | 1.124 | 0.00849 | 0.0361 | 132.391
10 | 1.1904 | 0.00881 | 0.0333 | 135.1192
10.5 | 1.242 | 0.00919 | 0.0336 | 135.1469
11 | 1.3 | 0.00965 | 0.0323 | 134.715
11.5 | 1.3516 | 0.01006 | 0.0325 | 134.3539
12 | 1.3927 | 0.01049 | 0.0347 | 132.7645
12.5 | 1.4473 | 0.01103 | 0.0338 | 131.2149
13 | 1.5 | 0.01163 | 0.0331 | 128.9768
13.5 | 1.5536 | 0.01214 | 0.0323 | 127.9736
14 | 1.6032 | 0.01281 | 0.0319 | 125.1522
14.5 | 1.6487 | 0.01368 | 0.0319 | 120.519
15.5 | 1.7214 | 0.0153 | 0.0353 | 112.5098
16 | 1.7367 | 0.01661 | 0.0399 | 104.5575
16.5 | 1.7597 | 0.01786 | 0.0431 | 98.5274
17 | 1.7821 | 0.01929 | 0.0458 | 92.3847
17.5 | 1.7961 | 0.02135 | 0.0488 | 84.1265
18 | 1.812 | 0.02347 | 0.0512 | 77.2049
18.5 | 1.8276 | 0.02576 | 0.0531 | 70.9472
19 | 1.8318 | 0.02914 | 0.0549 | 62.862
19.5 | 1.84 | 0.03251 | 0.0558 | 56.598
20 | 1.8479 | 0.03612 | 0.0563 | 51.16

## 99. Re 8M Mach 0.10 (1)
BIGFOIL.COM POLAR EXPORT
NACA42118
NACA42118 |  |  |  | Cl Max: | 1.853 | at alpha= | 18.5 | deg
JavaFoil+Calcfoil stall+Eppler ext transition |  |  |  | L/D Max: | 111.797 | at alpha= | 10 | deg
Re: | 8000000 |  |  | Cd Min: | 0.00822 | at alpha= | 3 | deg
Mach: | 0.1 |  |  | Cl=0 at alpha= | -1.5859 | deg
|  |  |  | @ Cl=0.1, Cd= | 0.0097765
|  |  |  | @ Cl=0.4, Cd= | 0.0099177
|  |  |  | @ Cl=0.6, Cd= | 0.0084073
alpha (deg) | Cl | Cd | Cm | Cl/Cd
-18 | -1.03 | 0.12538 | 0.01 | -8.216
-17.5 | -1.032 | 0.11975 | 0.01 | -8.622
-17 | -1.033 | 0.11403 | 0.01 | -9.056
-16.5 | -1.031 | 0.1085 | 0.01 | -9.498
-16 | -1.026 | 0.10315 | 0.01 | -9.948
-15.5 | -1.02 | 0.09814 | 0.01 | -10.389
-15 | -1.01 | 0.09318 | 0.009 | -10.844
-14.5 | -0.999 | 0.08841 | 0.009 | -11.297
-14 | -0.985 | 0.08368 | 0.009 | -11.767
-13.5 | -0.968 | 0.0791 | 0.009 | -12.241
-13 | -1.155 | 0.01346 | 0.016 | -85.835
-12.5 | -1.13 | 0.01293 | 0.016 | -87.366
-12 | -1.101 | 0.01247 | 0.016 | -88.325
-11.5 | -1.069 | 0.01205 | 0.016 | -88.701
-11 | -1.034 | 0.01165 | 0.015 | -88.689
-10.5 | -0.995 | 0.01132 | 0.015 | -87.911
-10 | -0.953 | 0.01099 | 0.015 | -86.732
-9.5 | -0.909 | 0.01068 | 0.015 | -85.068
-9 | -0.862 | 0.01041 | 0.014 | -82.809
-8.5 | -0.813 | 0.01014 | 0.014 | -80.185
-8 | -0.762 | 0.00989 | 0.014 | -77.03
-7.5 | -0.709 | 0.00852 | 0.013 | -83.218
-7 | -0.655 | 0.00889 | 0.013 | -73.649
-6.5 | -0.599 | 0.00873 | 0.013 | -68.599
-6 | -0.541 | 0.0086 | 0.013 | -62.942
-5.5 | -0.483 | 0.00902 | 0.012 | -53.545
-5 | -0.424 | 0.00897 | 0.012 | -47.236
-4.5 | -0.363 | 0.00889 | 0.012 | -40.83
-4 | -0.302 | 0.00929 | 0.011 | -32.504
-3.5 | -0.24 | 0.00925 | 0.011 | -25.984
-3 | -0.178 | 0.00923 | 0.011 | -19.3
-2.5 | -0.115 | 0.00875 | 0.011 | -13.206
-2 | -0.053 | 0.00925 | 0.01 | -5.683
-1.5 | 0.011 | 0.00922 | 0.01 | 1.147
-1 | 0.074 | 0.00976 | 0.01 | 7.554
-0.5 | 0.137 | 0.0098 | 0.009 | 13.966
0 | 0.2 | 0.00973 | 0.009 | 20.531
0.5 | 0.263 | 0.00979 | 0.009 | 26.824
1 | 0.325 | 0.00985 | 0.009 | 33
1.5 | 0.388 | 0.00991 | 0.008 | 39.119
2 | 0.45 | 0.00995 | 0.008 | 45.19
2.5 | 0.512 | 0.00861 | 0.008 | 59.42
3 | 0.573 | 0.00822 | 0.008 | 69.736
3.5 | 0.635 | 0.00865 | 0.007 | 73.34
4 | 0.696 | 0.00832 | 0.007 | 83.636
4.5 | 0.756 | 0.00842 | 0.007 | 89.764
5 | 0.816 | 0.00854 | 0.006 | 95.541
5.5 | 0.876 | 0.00824 | 0.006 | 106.224
6 | 0.935 | 0.00937 | 0.006 | 99.732
6.5 | 0.993 | 0.00954 | 0.006 | 104.005
7 | 1.05 | 0.01003 | 0.005 | 104.727
7.5 | 1.107 | 0.01025 | 0.005 | 108.013
8 | 1.162 | 0.01081 | 0.005 | 107.495
8.5 | 1.217 | 0.01124 | 0.005 | 108.254
9 | 1.27 | 0.01161 | 0.004 | 109.351
9.5 | 1.322 | 0.0119 | 0.004 | 111.071
10 | 1.373 | 0.01228 | 0.004 | 111.797
10.5 | 1.421 | 0.01272 | 0.004 | 111.791
11 | 1.468 | 0.01331 | 0.003 | 110.325
11.5 | 1.514 | 0.01403 | 0.003 | 107.89
12 | 1.557 | 0.01479 | 0.003 | 105.235
12.5 | 1.597 | 0.01579 | 0.003 | 101.148
13 | 1.635 | 0.01698 | 0.003 | 96.269
13.5 | 1.67 | 0.01838 | 0.002 | 90.862
14 | 1.703 | 0.01996 | 0.002 | 85.317
14.5 | 1.732 | 0.022 | 0.002 | 78.729
15 | 1.758 | 0.02447 | 0.002 | 71.869
15.5 | 1.782 | 0.0272 | 0.001 | 65.533
16 | 1.803 | 0.03028 | 0.001 | 59.539
16.5 | 1.82 | 0.03428 | 0.001 | 53.076
17 | 1.833 | 0.03866 | 0.001 | 47.423
17.5 | 1.844 | 0.04346 | 0.001 | 42.433
18 | 1.851 | 0.04906 | 0 | 37.722
18.5 | 1.853 | 0.05538 | 0 | 33.452
19 | 1.852 | 0.06202 | 0 | 29.859
19.5 | 1.847 | 0.0696 | 0 | 26.538
20 | 1.839 | 0.07785 | 0 | 23.621

## 100. Re 8M Mach 0.10 (2)
BIGFOIL.COM POLAR EXPORT
NACA42118
NACA42118 |  |  |  | Cl Max: | 1.8399 | at alpha= | 20 | deg
XFOIL ncrit=9 |  |  |  | L/D Max: | 134.388 | at alpha= | 10 | deg
Re: | 8000000 |  |  | Cd Min: | 0.03904 | at alpha= | 20 | deg
Mach: | 0.1 |  |  | Cl=0 at alpha= | -1.9658 | deg
|  |  |  | @ Cl=0.1, Cd= | 0.0075223
|  |  |  | @ Cl=0.4, Cd= | 0.0071102
|  |  |  | @ Cl=0.6, Cd= | 0.00675
alpha (deg) | Cl | Cd | Cm | Cl/Cd
-20 | -1.5594 | 0.03125 | -0.0557 | -49.9008
-19.5 | -1.5448 | 0.02826 | -0.0541 | -54.6638
-19 | -1.5262 | 0.02574 | -0.0522 | -59.2929
-18.5 | -1.5066 | 0.02351 | -0.0498 | -64.0834
-18 | -1.4848 | 0.02163 | -0.047 | -68.6454
-17.5 | -1.4627 | 0.01999 | -0.0437 | -73.1716
-17 | -1.4426 | 0.01845 | -0.0398 | -78.1897
-16.5 | -1.4185 | 0.01722 | -0.0358 | -82.3751
-16 | -1.3991 | 0.01596 | -0.0308 | -87.6629
-15.5 | -1.3659 | 0.01487 | -0.028 | -91.8561
-15 | -1.3179 | 0.01394 | -0.0277 | -94.5409
-14.5 | -1.2667 | 0.01312 | -0.0278 | -96.5473
-14 | -1.2129 | 0.01242 | -0.0281 | -97.657
-13.5 | -1.1725 | 0.01178 | -0.0255 | -99.5331
-13 | -1.1197 | 0.01119 | -0.0253 | -100.0626
-12.5 | -1.0555 | 0.01065 | -0.0273 | -99.108
-12 | -0.9718 | 0.01015 | -0.0334 | -95.7438
-11.5 | -0.8384 | 0.00944 | -0.0503 | -88.8136
-11 | -0.8025 | 0.00918 | -0.0462 | -87.4183
-10.5 | -0.7691 | 0.00899 | -0.0415 | -85.5506
-10 | -0.7337 | 0.00879 | -0.0371 | -83.4699
-9.5 | -0.6959 | 0.00859 | -0.0331 | -81.0128
-9 | -0.6581 | 0.00841 | -0.0291 | -78.2521
-8.5 | -0.6178 | 0.00824 | -0.0256 | -74.9757
-8 | -0.5805 | 0.00814 | -0.0213 | -71.3145
-7.5 | -0.5415 | 0.00798 | -0.0174 | -67.8571
-7 | -0.4962 | 0.00785 | -0.0149 | -63.2102
-6.5 | -0.4498 | 0.00775 | -0.0125 | -58.0387
-6 | -0.4029 | 0.0077 | -0.0103 | -52.3247
-5.5 | -0.3543 | 0.00763 | -0.0084 | -46.4351
-5 | -0.3066 | 0.00757 | -0.0063 | -40.502
-4.5 | -0.257 | 0.0075 | -0.0046 | -34.2667
-4 | -0.2069 | 0.00746 | -0.003 | -27.7346
-3.5 | -0.1564 | 0.00745 | -0.0015 | -20.9933
-3 | -0.1058 | 0.00741 | 0 | -14.278
-2.5 | -0.055 | 0.00742 | 0.0014 | -7.4124
-2 | -0.0035 | 0.00743 | 0.0027 | -0.47106
-1.5 | 0.0477 | 0.00744 | 0.004 | 6.4113
-1 | 0.0983 | 0.00752 | 0.0055 | 13.0718
-0.5 | 0.149 | 0.00759 | 0.0069 | 19.6311
0 | 0.2003 | 0.00766 | 0.0082 | 26.1488
0.5 | 0.2502 | 0.00778 | 0.0097 | 32.1594
1 | 0.3001 | 0.00792 | 0.0112 | 37.8914
2 | 0.3808 | 0.00725 | 0.0181 | 52.5241
2.5 | 0.422 | 0.00695 | 0.0213 | 60.7194
3 | 0.4654 | 0.00682 | 0.0241 | 68.2405
3.5 | 0.5109 | 0.00677 | 0.0265 | 75.4653
4 | 0.5585 | 0.00675 | 0.0285 | 82.7407
4.5 | 0.6035 | 0.00675 | 0.031 | 89.4074
5 | 0.6464 | 0.00678 | 0.034 | 95.3392
5.5 | 0.6919 | 0.00687 | 0.0363 | 100.7132
6 | 0.7377 | 0.00696 | 0.0386 | 105.9914
6.5 | 0.7736 | 0.00701 | 0.043 | 110.3566
7 | 0.8092 | 0.00717 | 0.0474 | 112.8591
7.5 | 0.844 | 0.00732 | 0.0519 | 115.3005
8 | 0.8902 | 0.00746 | 0.054 | 119.3298
8.5 | 0.9726 | 0.00778 | 0.0479 | 125.0129
9 | 1.0647 | 0.00824 | 0.0397 | 129.2112
9.5 | 1.1318 | 0.00857 | 0.037 | 132.0653
10 | 1.1974 | 0.00891 | 0.0346 | 134.3883
10.5 | 1.25 | 0.00931 | 0.0348 | 134.2642
11 | 1.3073 | 0.00978 | 0.0339 | 133.6708
11.5 | 1.3595 | 0.01018 | 0.0341 | 133.5462
12 | 1.4016 | 0.01066 | 0.0363 | 131.4822
12.5 | 1.4561 | 0.01125 | 0.0355 | 129.4311
13 | 1.51 | 0.01183 | 0.0348 | 127.6416
13.5 | 1.5632 | 0.0124 | 0.0342 | 126.0645
14 | 1.6124 | 0.01315 | 0.034 | 122.616
14.5 | 1.659 | 0.01402 | 0.034 | 118.331
15 | 1.7038 | 0.01482 | 0.0343 | 114.9663
15.5 | 1.7249 | 0.01586 | 0.0387 | 108.7579
16 | 1.7406 | 0.01728 | 0.0432 | 100.7292
16.5 | 1.7642 | 0.01863 | 0.0462 | 94.6967
17 | 1.7848 | 0.02029 | 0.049 | 87.9645
17.5 | 1.7975 | 0.02258 | 0.0519 | 79.6058
18 | 1.814 | 0.02482 | 0.0541 | 73.0862
18.5 | 1.8279 | 0.02741 | 0.0559 | 66.6873
19 | 1.8285 | 0.03125 | 0.0575 | 58.512
19.5 | 1.8368 | 0.03483 | 0.0582 | 52.7361
20 | 1.8399 | 0.03904 | 0.0585 | 47.1286

## 101. Re 8M Mach 0.25 (1)
BIGFOIL.COM POLAR EXPORT
NACA42118
NACA42118 |  |  |  | Cl Max: | 1.756 | at alpha= | 17 | deg
JavaFoil+Calcfoil stall+Eppler ext transition |  |  |  | L/D Max: | 106.818 | at alpha= | 8 | deg
Re: | 8000000 |  |  | Cd Min: | 0.00811 | at alpha= | 3.5 | deg
Mach: | 0.25 |  |  | Cl=0 at alpha= | -1.5846 | deg
|  |  |  | @ Cl=0.1, Cd= | 0.0099826
|  |  |  | @ Cl=0.4, Cd= | 0.010098
|  |  |  | @ Cl=0.6, Cd= | 0.008361
alpha (deg) | Cl | Cd | Cm | Cl/Cd
-16 | -0.893 | 0.10861 | 0.009 | -8.219
-15.5 | -0.906 | 0.10306 | 0.009 | -8.788
-15 | -0.914 | 0.09745 | 0.009 | -9.384
-14.5 | -0.919 | 0.09237 | 0.009 | -9.95
-14 | -0.92 | 0.08716 | 0.009 | -10.551
-13.5 | -0.916 | 0.08241 | 0.009 | -11.114
-13 | -0.908 | 0.07779 | 0.009 | -11.675
-12.5 | -0.896 | 0.07346 | 0.009 | -12.202
-12 | -0.881 | 0.0692 | 0.009 | -12.727
-11.5 | -0.862 | 0.06507 | 0.009 | -13.241
-11 | -1.025 | 0.01228 | 0.016 | -83.455
-10.5 | -0.993 | 0.01186 | 0.015 | -83.706
-10 | -0.956 | 0.01148 | 0.015 | -83.238
-9.5 | -0.915 | 0.01116 | 0.015 | -81.966
-9 | -0.871 | 0.01083 | 0.015 | -80.42
-8.5 | -0.824 | 0.01052 | 0.014 | -78.285
-8 | -0.774 | 0.01025 | 0.014 | -75.502
-7.5 | -0.722 | 0.01004 | 0.014 | -71.932
-7 | -0.668 | 0.00862 | 0.013 | -77.457
-6.5 | -0.612 | 0.00845 | 0.013 | -72.361
-6 | -0.554 | 0.00884 | 0.013 | -62.679
-5.5 | -0.495 | 0.00867 | 0.013 | -57.06
-5 | -0.434 | 0.00913 | 0.012 | -47.554
-4.5 | -0.372 | 0.00907 | 0.012 | -41.048
-4 | -0.31 | 0.00896 | 0.012 | -34.588
-3.5 | -0.247 | 0.00897 | 0.011 | -27.491
-3 | -0.183 | 0.00892 | 0.011 | -20.494
-2.5 | -0.119 | 0.00888 | 0.011 | -13.362
-2 | -0.054 | 0.00887 | 0.011 | -6.086
-1.5 | 0.011 | 0.0089 | 0.01 | 1.22
-1 | 0.076 | 0.00999 | 0.01 | 7.579
-0.5 | 0.141 | 0.00997 | 0.01 | 14.09
0 | 0.205 | 0.00947 | 0.009 | 21.657
0.5 | 0.27 | 0.00949 | 0.009 | 28.413
1 | 0.334 | 0.00954 | 0.009 | 34.996
1.5 | 0.398 | 0.01011 | 0.009 | 39.37
2 | 0.462 | 0.00972 | 0.008 | 47.481
2.5 | 0.525 | 0.00834 | 0.008 | 62.977
3 | 0.588 | 0.00842 | 0.008 | 69.875
3.5 | 0.651 | 0.00811 | 0.007 | 80.224
4 | 0.713 | 0.00826 | 0.007 | 86.341
4.5 | 0.775 | 0.00828 | 0.007 | 93.644
5 | 0.836 | 0.0093 | 0.007 | 89.92
5.5 | 0.897 | 0.0095 | 0.006 | 94.448
6 | 0.956 | 0.00971 | 0.006 | 98.488
6.5 | 1.015 | 0.00995 | 0.006 | 102.057
7 | 1.073 | 0.01023 | 0.006 | 104.977
7.5 | 1.13 | 0.01076 | 0.005 | 105.056
8 | 1.186 | 0.0111 | 0.005 | 106.818
8.5 | 1.24 | 0.01173 | 0.005 | 105.713
9 | 1.293 | 0.01225 | 0.005 | 105.51
9.5 | 1.344 | 0.01271 | 0.004 | 105.787
10 | 1.393 | 0.01327 | 0.004 | 105.009
10.5 | 1.44 | 0.01392 | 0.004 | 103.432
11 | 1.484 | 0.01465 | 0.004 | 101.308
11.5 | 1.526 | 0.01555 | 0.003 | 98.124
12 | 1.565 | 0.01674 | 0.003 | 93.47
12.5 | 1.6 | 0.01822 | 0.003 | 87.836
13 | 1.632 | 0.01992 | 0.003 | 81.954
13.5 | 1.662 | 0.0219 | 0.002 | 75.877
14 | 1.687 | 0.0244 | 0.002 | 69.139
14.5 | 1.708 | 0.02759 | 0.002 | 61.909
15 | 1.726 | 0.03109 | 0.002 | 55.52
15.5 | 1.74 | 0.03513 | 0.001 | 49.533
16 | 1.749 | 0.04027 | 0.001 | 43.437
16.5 | 1.755 | 0.04604 | 0.001 | 38.108
17 | 1.756 | 0.05222 | 0.001 | 33.633
17.5 | 1.753 | 0.05932 | 0.001 | 29.551
18 | 1.744 | 0.06748 | 0 | 25.849
18.5 | 1.731 | 0.07604 | 0 | 22.762
19 | 1.711 | 0.08572 | 0 | 19.962
19.5 | 1.687 | 0.09602 | 0 | 17.566
20 | 1.658 | 0.10711 | 0 | 15.477

## 102. Re 8M Mach 0.25 (2)
BIGFOIL.COM POLAR EXPORT
NACA42118
NACA42118 |  |  |  | Cl Max: | 1.8093 | at alpha= | 18 | deg
XFOIL ncrit=9 |  |  |  | L/D Max: | 129.856 | at alpha= | 9.5 | deg
Re: | 8000000 |  |  | Cd Min: | 0.05875 | at alpha= | 20 | deg
Mach: | 0.25 |  |  | Cl=0 at alpha= | -1.9933 | deg
|  |  |  | @ Cl=0.1, Cd= | 0.0075958
|  |  |  | @ Cl=0.4, Cd= | 0.0075834
|  |  |  | @ Cl=0.6, Cd= | 0.0069149
alpha (deg) | Cl | Cd | Cm | Cl/Cd
-11.5 | -0.8891 | 0.01033 | -0.051 | -86.0697
-11 | -0.8063 | 0.00982 | -0.056 | -82.1079
-10.5 | -0.7725 | 0.00948 | -0.0507 | -81.4873
-10 | -0.7369 | 0.00919 | -0.0458 | -80.185
-9.5 | -0.6985 | 0.00894 | -0.0413 | -78.132
-9 | -0.6593 | 0.0087 | -0.0368 | -75.7816
-8.5 | -0.6183 | 0.0085 | -0.0328 | -72.7412
-8 | -0.578 | 0.00831 | -0.0285 | -69.5548
-7.5 | -0.5365 | 0.00814 | -0.0245 | -65.9091
-7 | -0.4992 | 0.008 | -0.0195 | -62.4
-6.5 | -0.4541 | 0.00787 | -0.0163 | -57.7001
-6 | -0.4074 | 0.00781 | -0.0134 | -52.1639
-5.5 | -0.3583 | 0.00773 | -0.011 | -46.3519
-5 | -0.3094 | 0.00768 | -0.0086 | -40.2865
-4.5 | -0.2591 | 0.00757 | -0.0065 | -34.2272
-4 | -0.2086 | 0.00755 | -0.0044 | -27.6291
-3.5 | -0.1573 | 0.00753 | -0.0026 | -20.8898
-3 | -0.1054 | 0.00749 | -0.0009 | -14.0721
-2.5 | -0.0531 | 0.00748 | 0.0008 | -7.0989
-2 | -0.0007 | 0.0075 | 0.0024 | -0.093333
-1.5 | 0.0512 | 0.00753 | 0.004 | 6.7995
-1 | 0.1031 | 0.0076 | 0.0057 | 13.5658
-0.5 | 0.1551 | 0.00767 | 0.0073 | 20.2216
0 | 0.2063 | 0.00779 | 0.009 | 26.4827
0.5 | 0.2578 | 0.0079 | 0.0107 | 32.6329
1 | 0.3082 | 0.00807 | 0.0126 | 38.1908
1.5 | 0.3605 | 0.00815 | 0.0142 | 44.2331
2.5 | 0.4337 | 0.0071 | 0.0235 | 61.0845
3 | 0.477 | 0.00695 | 0.0268 | 68.6331
3.5 | 0.524 | 0.00687 | 0.0295 | 76.2737
4 | 0.572 | 0.00689 | 0.032 | 83.0189
4.5 | 0.617 | 0.00693 | 0.035 | 89.0332
5 | 0.6598 | 0.00694 | 0.0386 | 95.072
5.5 | 0.7038 | 0.00699 | 0.0419 | 100.6867
6 | 0.7427 | 0.00709 | 0.0464 | 104.7532
6.5 | 0.7799 | 0.00723 | 0.0511 | 107.87
7 | 0.8161 | 0.00741 | 0.0559 | 110.135
7.5 | 0.858 | 0.00755 | 0.0596 | 113.6424
8 | 0.9209 | 0.00779 | 0.0588 | 118.2157
8.5 | 1.0274 | 0.00829 | 0.0486 | 123.9324
9 | 1.1064 | 0.00867 | 0.0444 | 127.6125
9.5 | 1.1739 | 0.00904 | 0.0426 | 129.8562
10 | 1.2296 | 0.00949 | 0.0432 | 129.568
10.5 | 1.2924 | 0.01003 | 0.0422 | 128.8534
11 | 1.3492 | 0.0105 | 0.0426 | 128.4952
11.5 | 1.3915 | 0.01108 | 0.0456 | 125.5866
12 | 1.4478 | 0.01182 | 0.0455 | 122.4873
12.5 | 1.5058 | 0.01249 | 0.0451 | 120.5604
13 | 1.5613 | 0.01326 | 0.045 | 117.7451
13.5 | 1.6115 | 0.0143 | 0.0454 | 112.6923
14 | 1.6611 | 0.01538 | 0.0457 | 108.0039
14.5 | 1.7022 | 0.01655 | 0.0474 | 102.852
15 | 1.7217 | 0.01808 | 0.0521 | 95.2268
15.5 | 1.7379 | 0.02002 | 0.0563 | 86.8082
16 | 1.762 | 0.02188 | 0.0593 | 80.5302
16.5 | 1.778 | 0.02443 | 0.0621 | 72.7794
17 | 1.7899 | 0.02748 | 0.0645 | 65.1346
17.5 | 1.7998 | 0.03091 | 0.0663 | 58.2271
18 | 1.8093 | 0.03454 | 0.0677 | 52.3827
18.5 | 1.8036 | 0.03961 | 0.0685 | 45.534
19 | 1.7951 | 0.04526 | 0.0686 | 39.662
19.5 | 1.7879 | 0.05109 | 0.0679 | 34.9951
20 | 1.7638 | 0.05875 | 0.0663 | 30.0221

## 103. Re 8M Mach 0.50 (1)
BIGFOIL.COM POLAR EXPORT
NACA42118
NACA42118 |  |  |  | Cl Max: | 1.358 | at alpha= | 10 | deg
JavaFoil+Calcfoil stall+Eppler ext transition |  |  |  | L/D Max: | 89.785 | at alpha= | 6 | deg
Re: | 8000000 |  |  | Cd Min: | 0.00826 | at alpha= | -3 | deg
Mach: | 0.5 |  |  | Cl=0 at alpha= | -1.5833 | deg
|  |  |  | @ Cl=0.1, Cd= | 0.0089252
|  |  |  | @ Cl=0.4, Cd= | 0.0091072
|  |  |  | @ Cl=0.6, Cd= | 0.0091535
alpha (deg) | Cl | Cd | Cm | Cl/Cd
-20 | -1.019 | 0.14431 | 0.012 | -7.058
-19.5 | -0.993 | 0.13584 | 0.013 | -7.311
-19 | -1.106 | 0.04388 | 0.021 | -25.214
-18.5 | -0.938 | 0.13034 | 0.012 | -7.199
-18 | -0.911 | 0.12422 | 0.012 | -7.336
-17.5 | -0.885 | 0.11818 | 0.011 | -7.485
-17 | -0.859 | 0.11052 | 0.012 | -7.77
-16.5 | -0.832 | 0.1084 | 0.011 | -7.673
-16 | -0.803 | 0.10613 | 0.011 | -7.566
-15.5 | -0.776 | 0.10123 | 0.011 | -7.664
-15 | -0.749 | 0.09424 | 0.011 | -7.952
-14.5 | -0.723 | 0.08861 | 0.011 | -8.156
-14 | -0.694 | 0.08937 | 0.01 | -7.762
-13.5 | -0.666 | 0.08486 | 0.01 | -7.852
-13 | -0.64 | 0.07912 | 0.01 | -8.083
-12.5 | -0.611 | 0.07888 | 0.009 | -7.748
-12 | -0.584 | 0.07435 | 0.009 | -7.848
-11.5 | -0.556 | 0.06957 | 0.009 | -7.995
-11 | -0.528 | 0.06876 | 0.009 | -7.681
-10.5 | -0.5 | 0.06496 | 0.008 | -7.704
-10 | -0.473 | 0.0627 | 0.008 | -7.539
-9.5 | -0.445 | 0.05937 | 0.008 | -7.493
-9 | -0.417 | 0.05668 | 0.008 | -7.357
-8.5 | -0.604 | 0.05193 | 0.008 | -11.634
-8 | -0.616 | 0.04758 | 0.008 | -12.954
-7.5 | -0.6 | 0.04431 | 0.008 | -13.549
-7 | -0.571 | 0.04133 | 0.008 | -13.817
-6.5 | -0.654 | 0.01051 | 0.015 | -62.193
-6 | -0.599 | 0.0102 | 0.014 | -58.758
-5.5 | -0.54 | 0.00993 | 0.014 | -54.37
-5 | -0.477 | 0.00973 | 0.014 | -49.037
-4.5 | -0.411 | 0.00841 | 0.013 | -48.888
-4 | -0.343 | 0.00833 | 0.013 | -41.169
-3.5 | -0.274 | 0.00868 | 0.013 | -31.538
-3 | -0.203 | 0.00826 | 0.012 | -24.612
-2.5 | -0.132 | 0.00867 | 0.012 | -15.236
-2 | -0.06 | 0.0087 | 0.012 | -6.917
-1.5 | 0.012 | 0.00924 | 0.012 | 1.311
-1 | 0.084 | 0.00882 | 0.011 | 9.571
-0.5 | 0.157 | 0.0093 | 0.011 | 16.846
0 | 0.229 | 0.00933 | 0.011 | 24.495
0.5 | 0.3 | 0.00897 | 0.01 | 33.456
1 | 0.371 | 0.00905 | 0.01 | 41.039
1.5 | 0.442 | 0.00919 | 0.01 | 48.109
2 | 0.513 | 0.00926 | 0.009 | 55.346
2.5 | 0.582 | 0.00901 | 0.009 | 64.604
3 | 0.651 | 0.00956 | 0.009 | 68.137
3.5 | 0.719 | 0.00978 | 0.008 | 73.579
4 | 0.787 | 0.01 | 0.008 | 78.682
4.5 | 0.852 | 0.0103 | 0.008 | 82.77
5 | 0.917 | 0.0107 | 0.007 | 85.724
5.5 | 0.98 | 0.01109 | 0.007 | 88.37
6 | 1.04 | 0.01158 | 0.007 | 89.785
6.5 | 1.098 | 0.01236 | 0.006 | 88.826
7 | 1.153 | 0.01306 | 0.006 | 88.227
7.5 | 1.204 | 0.0139 | 0.006 | 86.622
8 | 1.25 | 0.0149 | 0.006 | 83.862
8.5 | 1.29 | 0.01614 | 0.005 | 79.944
9 | 1.322 | 0.01845 | 0.005 | 71.638
9.5 | 1.346 | 0.02074 | 0.005 | 64.884
10 | 1.358 | 0.02375 | 0.004 | 57.196
10.5 | 1.352 | 0.02852 | 0.004 | 47.402
11 | 1.323 | 0.03561 | 0.004 | 37.166
11.5 | 1.261 | 0.04587 | 0.003 | 27.499
12 | 1.103 | 0.06734 | 0.003 | 16.375
12.5 | 0.832 | 0.08525 | 0.002 | 9.755
13 | 0.854 | 0.09158 | 0.002 | 9.323
13.5 | 0.872 | 0.09937 | 0.002 | 8.779
14 | 0.905 | 0.10409 | 0.002 | 8.693
14.5 | 0.929 | 0.11923 | 0.001 | 7.796
15 | 0.96 | 0.12494 | 0.001 | 7.681

## 104. Re 8M Mach 0.50 (2)
BIGFOIL.COM POLAR EXPORT
NACA42118
NACA42118 |  |  |  | Cl Max: | 1.667 | at alpha= | 13.5 | deg
XFOIL ncrit=9 |  |  |  | L/D Max: | 109.38 | at alpha= | 8 | deg
Re: | 8000000 |  |  | Cd Min: | 0.14297 | at alpha= | -16 | deg
Mach: | 0.5 |  |  | Cl=0 at alpha= | -2.1303 | deg
|  |  |  | @ Cl=0.1, Cd= | 0.00799
|  |  |  | @ Cl=0.4, Cd= | 0.0086351
|  |  |  | @ Cl=0.6, Cd= | 0.007541
alpha (deg) | Cl | Cd | Cm | Cl/Cd
-16 | -0.5163 | 0.14297 | -0.0236 | -3.6112
-15.5 | -0.5204 | 0.1325 | -0.0281 | -3.9275
-15 | -0.5367 | 0.11971 | -0.0342 | -4.4833
-14.5 | -0.5475 | 0.10777 | -0.0397 | -5.0803
-14 | -0.5722 | 0.09324 | -0.0491 | -6.1369
-13.5 | -0.5979 | 0.07858 | -0.0609 | -7.6088
-13 | -0.6225 | 0.06578 | -0.0713 | -9.4634
-12.5 | -0.6454 | 0.05476 | -0.0797 | -11.786
-12 | -0.6779 | 0.04662 | -0.081 | -14.541
-11.5 | -0.6907 | 0.03754 | -0.0881 | -18.399
-11 | -0.7117 | 0.03097 | -0.0878 | -22.9803
-10.5 | -0.6944 | 0.02313 | -0.093 | -30.0216
-9 | -0.6057 | 0.01197 | -0.0782 | -50.6015
-8.5 | -0.5834 | 0.01086 | -0.0695 | -53.7201
-8 | -0.5537 | 0.0101 | -0.0614 | -54.8218
-7.5 | -0.517 | 0.00952 | -0.0541 | -54.3067
-7 | -0.4765 | 0.00905 | -0.0474 | -52.6519
-6.5 | -0.4325 | 0.00875 | -0.0413 | -49.4286
-6 | -0.3894 | 0.00842 | -0.0351 | -46.247
-5.5 | -0.3422 | 0.00823 | -0.0297 | -41.5796
-5 | -0.2948 | 0.00807 | -0.0245 | -36.5304
-4.5 | -0.2491 | 0.00798 | -0.0189 | -31.2155
-4 | -0.2036 | 0.00794 | -0.0134 | -25.6423
-3.5 | -0.1508 | 0.00789 | -0.0095 | -19.1128
-3 | -0.0956 | 0.00785 | -0.0061 | -12.1783
-2.5 | -0.0403 | 0.00784 | -0.0029 | -5.1403
-2 | 0.0142 | 0.00789 | 0.0005 | 1.7997
-1.5 | 0.0705 | 0.00793 | 0.0035 | 8.8903
-1 | 0.1246 | 0.00804 | 0.0068 | 15.4975
-0.5 | 0.1783 | 0.00821 | 0.0102 | 21.7174
0 | 0.232 | 0.00838 | 0.0136 | 27.685
0.5 | 0.2884 | 0.00848 | 0.0166 | 34.0094
1 | 0.3462 | 0.00854 | 0.0193 | 40.5386
1.5 | 0.4028 | 0.00864 | 0.0223 | 46.6204
2 | 0.4601 | 0.0087 | 0.0253 | 52.8851
2.5 | 0.4826 | 0.00778 | 0.0348 | 62.0308
3 | 0.523 | 0.00758 | 0.0411 | 68.9974
3.5 | 0.5565 | 0.00751 | 0.0489 | 74.1012
4 | 0.5995 | 0.00754 | 0.055 | 79.5093
4.5 | 0.6452 | 0.00763 | 0.0605 | 84.5609
5 | 0.6892 | 0.00779 | 0.0664 | 88.4724
5.5 | 0.7337 | 0.00799 | 0.0722 | 91.8273
6 | 0.7851 | 0.00825 | 0.0767 | 95.1636
6.5 | 0.8411 | 0.00853 | 0.0804 | 98.6049
7 | 0.9233 | 0.00898 | 0.0791 | 102.8174
7.5 | 1.0357 | 0.00961 | 0.0725 | 107.7732
8 | 1.1113 | 0.01016 | 0.0731 | 109.3799
8.5 | 1.1838 | 0.01091 | 0.0741 | 108.506
9 | 1.2511 | 0.01191 | 0.0759 | 105.0462
9.5 | 1.3242 | 0.01297 | 0.0769 | 102.0971
10 | 1.3847 | 0.01428 | 0.0796 | 96.9678
10.5 | 1.4353 | 0.01597 | 0.0833 | 89.8748
11 | 1.4977 | 0.01796 | 0.0845 | 83.3909
11.5 | 1.5579 | 0.02029 | 0.0856 | 76.7817
12 | 1.6101 | 0.02326 | 0.0865 | 69.2218
12.5 | 1.6517 | 0.02711 | 0.0869 | 60.9259
13 | 1.6668 | 0.03159 | 0.0892 | 52.7635
13.5 | 1.667 | 0.03656 | 0.0921 | 45.5963
14 | 1.6561 | 0.04247 | 0.0939 | 38.9946
14.5 | 1.6349 | 0.04938 | 0.0944 | 33.1085
15 | 1.6053 | 0.05718 | 0.0935 | 28.0745
15.5 | 1.5683 | 0.06584 | 0.0913 | 23.8199
16 | 1.5263 | 0.07519 | 0.0881 | 20.2992
16.5 | 1.48 | 0.08518 | 0.0838 | 17.375
17 | 1.4215 | 0.09657 | 0.0778 | 14.7199
17.5 | 1.3593 | 0.10882 | 0.0706 | 12.4913
18 | 1.2996 | 0.1214 | 0.0627 | 10.7051
18.5 | 1.2369 | 0.13498 | 0.0534 | 9.1636

## 105. Re 10M Mach 0.00 (1)
BIGFOIL.COM POLAR EXPORT
NACA42118
NACA42118 |  |  |  | Cl Max: | 1.871 | at alpha= | 18.5 | deg
JavaFoil+Calcfoil stall+Eppler ext transition |  |  |  | L/D Max: | 116.054 | at alpha= | 10.5 | deg
Re: | 10000000 |  |  | Cd Min: | 0.00819 | at alpha= | 6 | deg
Mach: | 0 |  |  | Cl=0 at alpha= | -1.5873 | deg
|  |  |  | @ Cl=0.1, Cd= | 0.0093843
|  |  |  | @ Cl=0.4, Cd= | 0.0095136
|  |  |  | @ Cl=0.6, Cd= | 0.0086546
alpha (deg) | Cl | Cd | Cm | Cl/Cd
-19 | -1.052 | 0.13499 | 0.01 | -7.796
-18.5 | -1.055 | 0.12908 | 0.01 | -8.177
-18 | -1.057 | 0.12348 | 0.01 | -8.558
-17.5 | -1.056 | 0.11777 | 0.01 | -8.967
-17 | -1.054 | 0.11224 | 0.01 | -9.388
-16.5 | -1.049 | 0.1068 | 0.01 | -9.824
-16 | -1.042 | 0.10153 | 0.01 | -10.268
-15.5 | -1.034 | 0.09652 | 0.01 | -10.708
-15 | -1.023 | 0.09154 | 0.01 | -11.171
-14.5 | -1.009 | 0.08669 | 0.01 | -11.642
-14 | -1.206 | 0.01399 | 0.017 | -86.224
-13.5 | -1.186 | 0.0134 | 0.017 | -88.495
-13 | -1.162 | 0.01288 | 0.016 | -90.2
-12.5 | -1.135 | 0.0124 | 0.016 | -91.538
-12 | -1.104 | 0.01197 | 0.016 | -92.246
-11.5 | -1.071 | 0.01154 | 0.016 | -92.801
-11 | -1.034 | 0.01119 | 0.015 | -92.44
-10.5 | -0.995 | 0.01087 | 0.015 | -91.539
-10 | -0.952 | 0.01056 | 0.015 | -90.206
-9.5 | -0.907 | 0.01032 | 0.014 | -87.911
-9 | -0.86 | 0.01006 | 0.014 | -85.524
-8.5 | -0.811 | 0.00982 | 0.014 | -82.568
-8 | -0.76 | 0.00843 | 0.014 | -90.07
-7.5 | -0.707 | 0.00874 | 0.013 | -80.849
-7 | -0.652 | 0.00862 | 0.013 | -75.658
-6.5 | -0.596 | 0.00848 | 0.013 | -70.364
-6 | -0.539 | 0.00887 | 0.013 | -60.77
-5.5 | -0.481 | 0.00876 | 0.012 | -54.88
-5 | -0.422 | 0.00868 | 0.012 | -48.605
-4.5 | -0.361 | 0.00913 | 0.012 | -39.579
-4 | -0.301 | 0.00903 | 0.011 | -33.302
-3.5 | -0.239 | 0.00895 | 0.011 | -26.707
-3 | -0.177 | 0.00894 | 0.011 | -19.822
-2.5 | -0.115 | 0.00947 | 0.011 | -12.143
-2 | -0.052 | 0.00948 | 0.01 | -5.522
-1.5 | 0.011 | 0.00944 | 0.01 | 1.115
-1 | 0.073 | 0.00938 | 0.01 | 7.827
-0.5 | 0.136 | 0.00939 | 0.009 | 14.503
0 | 0.199 | 0.00943 | 0.009 | 21.081
0.5 | 0.261 | 0.00995 | 0.009 | 26.273
1 | 0.324 | 0.00998 | 0.009 | 32.416
1.5 | 0.386 | 0.0095 | 0.008 | 40.616
2 | 0.448 | 0.00956 | 0.008 | 46.826
2.5 | 0.509 | 0.00841 | 0.008 | 60.538
3 | 0.571 | 0.00884 | 0.008 | 64.537
3.5 | 0.632 | 0.00845 | 0.007 | 74.767
4 | 0.693 | 0.00853 | 0.007 | 81.219
4.5 | 0.753 | 0.00866 | 0.007 | 86.896
5 | 0.813 | 0.00834 | 0.006 | 97.448
5.5 | 0.872 | 0.00848 | 0.006 | 102.822
6 | 0.931 | 0.00819 | 0.006 | 113.606
6.5 | 0.989 | 0.00956 | 0.006 | 103.488
7 | 1.046 | 0.00976 | 0.005 | 107.212
7.5 | 1.103 | 0.00997 | 0.005 | 110.573
8 | 1.159 | 0.01053 | 0.005 | 109.979
8.5 | 1.213 | 0.01094 | 0.005 | 110.938
9 | 1.267 | 0.01125 | 0.004 | 112.561
9.5 | 1.319 | 0.01153 | 0.004 | 114.429
10 | 1.37 | 0.01188 | 0.004 | 115.35
10.5 | 1.419 | 0.01223 | 0.004 | 116.054
11 | 1.467 | 0.01279 | 0.003 | 114.684
11.5 | 1.513 | 0.01337 | 0.003 | 113.162
12 | 1.556 | 0.01414 | 0.003 | 110.038
12.5 | 1.598 | 0.01498 | 0.003 | 106.661
13 | 1.637 | 0.01603 | 0.003 | 102.095
13.5 | 1.674 | 0.01721 | 0.002 | 97.269
14 | 1.707 | 0.01878 | 0.002 | 90.868
14.5 | 1.737 | 0.02056 | 0.002 | 84.497
15 | 1.765 | 0.02264 | 0.002 | 77.99
15.5 | 1.791 | 0.02503 | 0.001 | 71.552
16 | 1.812 | 0.02825 | 0.001 | 64.134
16.5 | 1.83 | 0.03177 | 0.001 | 57.612
17 | 1.846 | 0.03569 | 0.001 | 51.716
17.5 | 1.858 | 0.04036 | 0.001 | 46.029
18 | 1.866 | 0.04572 | 0 | 40.809
18.5 | 1.871 | 0.05145 | 0 | 36.353
19 | 1.871 | 0.05819 | 0 | 32.15
19.5 | 1.868 | 0.06534 | 0 | 28.595
20 | 1.864 | 0.07275 | 0 | 25.619

## 106. Re 10M Mach 0.00 (2)
BIGFOIL.COM POLAR EXPORT
NACA42118
NACA42118 |  |  |  | Cl Max: | 1.8653 | at alpha= | 20 | deg
XFOIL ncrit=9 |  |  |  | L/D Max: | 142.201 | at alpha= | 11.5 | deg
Re: | 10000000 |  |  | Cd Min: | 0.03455 | at alpha= | 20 | deg
Mach: | 0 |  |  | Cl=0 at alpha= | -1.93 | deg
|  |  |  | @ Cl=0.1, Cd= | 0.0073182
|  |  |  | @ Cl=0.4, Cd= | 0.0070502
|  |  |  | @ Cl=0.6, Cd= | 0.0066042
alpha (deg) | Cl | Cd | Cm | Cl/Cd
-12 | -0.8879 | 0.00926 | -0.0497 | -95.8855
-11.5 | -0.8523 | 0.00911 | -0.0457 | -93.5565
-11 | -0.8187 | 0.00886 | -0.0412 | -92.4041
-10.5 | -0.7842 | 0.00864 | -0.0368 | -90.7639
-10 | -0.7471 | 0.00843 | -0.0329 | -88.624
-9.5 | -0.7105 | 0.00825 | -0.0288 | -86.1212
-9 | -0.6709 | 0.00806 | -0.0252 | -83.2382
-8.5 | -0.6331 | 0.00795 | -0.0212 | -79.6352
-8 | -0.5943 | 0.00787 | -0.0174 | -75.5146
-7.5 | -0.5486 | 0.00774 | -0.015 | -70.8786
-7 | -0.5036 | 0.00761 | -0.0125 | -66.1761
-6.5 | -0.4564 | 0.0075 | -0.0104 | -60.8533
-6 | -0.4091 | 0.00745 | -0.0084 | -54.9128
-5.5 | -0.3603 | 0.00739 | -0.0066 | -48.7551
-5 | -0.3112 | 0.00735 | -0.0049 | -42.3401
-4.5 | -0.2615 | 0.00727 | -0.0033 | -35.9697
-4 | -0.2117 | 0.00725 | -0.0018 | -29.2
-3.5 | -0.1605 | 0.00722 | -0.0005 | -22.2299
-3 | -0.1094 | 0.0072 | 0.0008 | -15.1944
-2.5 | -0.0589 | 0.00721 | 0.0022 | -8.1692
-2 | -0.0072 | 0.00722 | 0.0034 | -0.99723
-1.5 | 0.0442 | 0.00724 | 0.0046 | 6.105
-1 | 0.0948 | 0.00731 | 0.006 | 12.9685
-0.5 | 0.1457 | 0.00739 | 0.0072 | 19.7158
0 | 0.1969 | 0.00746 | 0.0084 | 26.3941
0.5 | 0.2469 | 0.00758 | 0.0099 | 32.5726
1 | 0.2974 | 0.0077 | 0.0112 | 38.6234
1.5 | 0.3486 | 0.00778 | 0.0124 | 44.8072
2 | 0.3851 | 0.00716 | 0.0166 | 53.7849
2.5 | 0.4258 | 0.00686 | 0.0198 | 62.07
3 | 0.4693 | 0.00669 | 0.0225 | 70.1495
3.5 | 0.5159 | 0.00659 | 0.0246 | 78.2853
4 | 0.5631 | 0.00658 | 0.0265 | 85.5775
4.5 | 0.6088 | 0.00661 | 0.0288 | 92.1029
5 | 0.6523 | 0.00659 | 0.0315 | 98.9833
5.5 | 0.7001 | 0.00665 | 0.0333 | 105.2782
6 | 0.7456 | 0.00673 | 0.0355 | 110.7875
7 | 0.8231 | 0.00695 | 0.0428 | 118.4317
7.5 | 0.8611 | 0.00705 | 0.0465 | 122.1418
8 | 0.8961 | 0.00716 | 0.0509 | 125.1536
8.5 | 0.9381 | 0.00733 | 0.0536 | 127.9809
9 | 1.0233 | 0.00774 | 0.0466 | 132.2093
9.5 | 1.1185 | 0.00808 | 0.0376 | 138.4282
10 | 1.1828 | 0.00843 | 0.0352 | 140.3084
10.5 | 1.245 | 0.00884 | 0.0332 | 140.8371
11.5 | 1.3566 | 0.00954 | 0.0319 | 142.2013
12 | 1.4026 | 0.01003 | 0.0331 | 139.8405
12.5 | 1.4431 | 0.01055 | 0.0352 | 136.7867
13 | 1.4984 | 0.01099 | 0.0342 | 136.3421
13.5 | 1.5497 | 0.01159 | 0.0338 | 133.7101
14 | 1.5988 | 0.01227 | 0.0335 | 130.3015
14.5 | 1.6486 | 0.01288 | 0.0331 | 127.9969
15 | 1.695 | 0.01364 | 0.033 | 124.2669
15.5 | 1.7363 | 0.01469 | 0.0333 | 118.1961
16 | 1.7608 | 0.01563 | 0.037 | 112.6552
16.5 | 1.7817 | 0.01679 | 0.0407 | 106.1167
17 | 1.7978 | 0.01846 | 0.0443 | 97.3889
17.5 | 1.8193 | 0.02001 | 0.0469 | 90.9195
18 | 1.8365 | 0.02195 | 0.0494 | 83.6674
18.5 | 1.8446 | 0.02463 | 0.052 | 74.8924
19 | 1.8588 | 0.02709 | 0.0538 | 68.6157
19.5 | 1.8634 | 0.03055 | 0.0552 | 60.9951
20 | 1.8653 | 0.03455 | 0.056 | 53.9884

## 107. Re 10M Mach 0.10 (1)
BIGFOIL.COM POLAR EXPORT
NACA42118
NACA42118 |  |  |  | Cl Max: | 1.855 | at alpha= | 18.5 | deg
JavaFoil+Calcfoil stall+Eppler ext transition |  |  |  | L/D Max: | 114.795 | at alpha= | 10.5 | deg
Re: | 10000000 |  |  | Cd Min: | 0.00813 | at alpha= | 5.5 | deg
Mach: | 0.1 |  |  | Cl=0 at alpha= | -1.5859 | deg
|  |  |  | @ Cl=0.1, Cd= | 0.0094524
|  |  |  | @ Cl=0.4, Cd= | 0.0095755
|  |  |  | @ Cl=0.6, Cd= | 0.0085587
alpha (deg) | Cl | Cd | Cm | Cl/Cd
-18.5 | -1.026 | 0.13041 | 0.01 | -7.87
-18 | -1.031 | 0.12443 | 0.01 | -8.283
-17.5 | -1.033 | 0.11859 | 0.01 | -8.709
-17 | -1.033 | 0.11331 | 0.01 | -9.116
-16.5 | -1.031 | 0.10761 | 0.01 | -9.582
-16 | -1.027 | 0.10244 | 0.01 | -10.022
-15.5 | -1.02 | 0.0974 | 0.01 | -10.473
-15 | -1.011 | 0.09249 | 0.01 | -10.931
-14.5 | -1 | 0.08751 | 0.01 | -11.423
-14 | -0.986 | 0.08272 | 0.01 | -11.917
-13.5 | -1.178 | 0.01361 | 0.017 | -86.581
-13 | -1.156 | 0.01304 | 0.016 | -88.703
-12.5 | -1.131 | 0.01253 | 0.016 | -90.254
-12 | -1.102 | 0.01208 | 0.016 | -91.197
-11.5 | -1.07 | 0.01169 | 0.016 | -91.522
-11 | -1.034 | 0.01132 | 0.015 | -91.383
-10.5 | -0.996 | 0.01099 | 0.015 | -90.629
-10 | -0.954 | 0.01067 | 0.015 | -89.413
-9.5 | -0.909 | 0.01039 | 0.015 | -87.528
-9 | -0.862 | 0.01011 | 0.014 | -85.309
-8.5 | -0.813 | 0.00986 | 0.014 | -82.494
-8 | -0.762 | 0.00846 | 0.014 | -90.107
-7.5 | -0.709 | 0.0083 | 0.013 | -85.428
-7 | -0.655 | 0.00865 | 0.013 | -75.67
-6.5 | -0.599 | 0.00851 | 0.013 | -70.405
-6 | -0.542 | 0.00892 | 0.013 | -60.742
-5.5 | -0.483 | 0.00877 | 0.012 | -55.056
-5 | -0.424 | 0.00873 | 0.012 | -48.543
-4.5 | -0.363 | 0.00916 | 0.012 | -39.646
-4 | -0.302 | 0.00906 | 0.011 | -33.34
-3.5 | -0.24 | 0.00898 | 0.011 | -26.773
-3 | -0.178 | 0.00896 | 0.011 | -19.879
-2.5 | -0.116 | 0.00896 | 0.011 | -12.891
-2 | -0.053 | 0.00946 | 0.01 | -5.56
-1.5 | 0.011 | 0.00941 | 0.01 | 1.123
-1 | 0.074 | 0.00944 | 0.01 | 7.812
-0.5 | 0.137 | 0.00947 | 0.009 | 14.45
0 | 0.2 | 0.00941 | 0.009 | 21.24
0.5 | 0.263 | 0.00998 | 0.009 | 26.305
1 | 0.325 | 0.01002 | 0.009 | 32.449
1.5 | 0.388 | 0.00956 | 0.008 | 40.565
2 | 0.45 | 0.00964 | 0.008 | 46.682
2.5 | 0.512 | 0.00845 | 0.008 | 60.578
3 | 0.574 | 0.00858 | 0.008 | 66.882
3.5 | 0.635 | 0.00853 | 0.007 | 74.436
4 | 0.696 | 0.0086 | 0.007 | 80.868
4.5 | 0.756 | 0.00825 | 0.007 | 91.693
5 | 0.816 | 0.00837 | 0.006 | 97.583
5.5 | 0.876 | 0.00813 | 0.006 | 107.727
6 | 0.935 | 0.00828 | 0.006 | 112.937
6.5 | 0.993 | 0.00962 | 0.006 | 103.276
7 | 1.051 | 0.00982 | 0.005 | 107.022
7.5 | 1.107 | 0.01007 | 0.005 | 109.939
8 | 1.163 | 0.01062 | 0.005 | 109.543
8.5 | 1.218 | 0.01103 | 0.005 | 110.376
9 | 1.271 | 0.01136 | 0.004 | 111.899
9.5 | 1.323 | 0.01166 | 0.004 | 113.543
10 | 1.374 | 0.01203 | 0.004 | 114.28
10.5 | 1.423 | 0.0124 | 0.004 | 114.795
11 | 1.47 | 0.01292 | 0.003 | 113.814
11.5 | 1.516 | 0.01361 | 0.003 | 111.385
12 | 1.559 | 0.01442 | 0.003 | 108.127
12.5 | 1.599 | 0.01533 | 0.003 | 104.351
13 | 1.638 | 0.0164 | 0.003 | 99.895
13.5 | 1.674 | 0.01767 | 0.002 | 94.738
14 | 1.706 | 0.01938 | 0.002 | 88.01
14.5 | 1.735 | 0.02136 | 0.002 | 81.233
15 | 1.762 | 0.02357 | 0.002 | 74.77
15.5 | 1.786 | 0.02621 | 0.001 | 68.147
16 | 1.805 | 0.02962 | 0.001 | 60.937
16.5 | 1.822 | 0.03335 | 0.001 | 54.639
17 | 1.837 | 0.0375 | 0.001 | 48.975
17.5 | 1.846 | 0.04266 | 0.001 | 43.267
18 | 1.852 | 0.04837 | 0 | 38.284
18.5 | 1.855 | 0.05431 | 0 | 34.155
19 | 1.853 | 0.0615 | 0 | 30.125
19.5 | 1.848 | 0.0691 | 0 | 26.74
20 | 1.84 | 0.07704 | 0 | 23.887

## 108. Re 10M Mach 0.10 (2)
BIGFOIL.COM POLAR EXPORT
NACA42118
NACA42118 |  |  |  | Cl Max: | 1.8608 | at alpha= | 20 | deg
XFOIL ncrit=9 |  |  |  | L/D Max: | 141.274 | at alpha= | 11 | deg
Re: | 10000000 |  |  | Cd Min: | 0.03713 | at alpha= | 20 | deg
Mach: | 0.1 |  |  | Cl=0 at alpha= | -1.9349 | deg
|  |  |  | @ Cl=0.1, Cd= | 0.0073361
|  |  |  | @ Cl=0.4, Cd= | 0.0070897
|  |  |  | @ Cl=0.6, Cd= | 0.0066325
alpha (deg) | Cl | Cd | Cm | Cl/Cd
-20 | -1.5999 | 0.0281 | -0.0544 | -56.9359
-19.5 | -1.5833 | 0.02545 | -0.0524 | -62.2122
-19 | -1.5638 | 0.02321 | -0.05 | -67.3761
-18.5 | -1.5422 | 0.02131 | -0.0472 | -72.3698
-18 | -1.5205 | 0.01966 | -0.0439 | -77.3398
-17.5 | -1.4985 | 0.01823 | -0.0401 | -82.1997
-17 | -1.4756 | 0.01694 | -0.036 | -87.1074
-16.5 | -1.4506 | 0.01588 | -0.0318 | -91.3476
-16 | -1.4119 | 0.01496 | -0.0299 | -94.3783
-15.5 | -1.3635 | 0.01409 | -0.0296 | -96.7708
-15 | -1.3147 | 0.01322 | -0.0293 | -99.4478
-14.5 | -1.2651 | 0.01237 | -0.0291 | -102.2716
-14 | -1.2256 | 0.0117 | -0.0264 | -104.7521
-13.5 | -1.1781 | 0.01108 | -0.0251 | -106.3267
-13 | -1.1152 | 0.01052 | -0.0269 | -106.0076
-12.5 | -1.0376 | 0.01003 | -0.0318 | -103.4497
-12 | -0.8954 | 0.00938 | -0.0504 | -95.4584
-11.5 | -0.8537 | 0.00919 | -0.0475 | -92.8945
-11 | -0.8196 | 0.00895 | -0.043 | -91.5754
-10.5 | -0.7845 | 0.00872 | -0.0386 | -89.9656
-10 | -0.7479 | 0.0085 | -0.0344 | -87.9882
-9.5 | -0.7106 | 0.0083 | -0.0304 | -85.6145
-9 | -0.6714 | 0.00811 | -0.0266 | -82.7867
-8.5 | -0.6323 | 0.00797 | -0.0227 | -79.335
-8 | -0.5951 | 0.00789 | -0.0184 | -75.4246
-7.5 | -0.5497 | 0.00777 | -0.0159 | -70.7465
-7 | -0.5048 | 0.00763 | -0.0132 | -66.1599
-6.5 | -0.4576 | 0.00752 | -0.011 | -60.8511
-6 | -0.4102 | 0.00746 | -0.0089 | -54.9866
-5.5 | -0.3613 | 0.0074 | -0.007 | -48.8243
-5 | -0.312 | 0.00737 | -0.0053 | -42.3338
-4.5 | -0.262 | 0.00728 | -0.0036 | -35.989
-4 | -0.2121 | 0.00727 | -0.002 | -29.1747
-3.5 | -0.1608 | 0.00723 | -0.0007 | -22.2407
-3 | -0.1095 | 0.00722 | 0.0007 | -15.1662
-2.5 | -0.0586 | 0.00722 | 0.0021 | -8.1163
-2 | -0.0067 | 0.00723 | 0.0033 | -0.92669
-1.5 | 0.0448 | 0.00725 | 0.0046 | 6.1793
-1 | 0.0955 | 0.00733 | 0.006 | 13.0286
-0.5 | 0.1469 | 0.0074 | 0.0073 | 19.8514
0 | 0.1982 | 0.00747 | 0.0086 | 26.5328
0.5 | 0.2482 | 0.00761 | 0.0101 | 32.615
1 | 0.2992 | 0.00771 | 0.0114 | 38.8067
1.5 | 0.3505 | 0.0078 | 0.0127 | 44.9359
2 | 0.3873 | 0.00718 | 0.0168 | 53.9415
2.5 | 0.4281 | 0.00689 | 0.0201 | 62.1335
3 | 0.4718 | 0.0067 | 0.0229 | 70.4179
3.5 | 0.5185 | 0.00661 | 0.0251 | 78.4418
4 | 0.5657 | 0.00661 | 0.0271 | 85.5825
4.5 | 0.6115 | 0.00664 | 0.0294 | 92.0934
5 | 0.6552 | 0.00661 | 0.0322 | 99.1225
5.5 | 0.7031 | 0.00668 | 0.0341 | 105.2545
6 | 0.7484 | 0.00677 | 0.0365 | 110.5465
6.5 | 0.7906 | 0.0069 | 0.0395 | 114.5797
7 | 0.8243 | 0.00698 | 0.0443 | 118.0946
7.5 | 0.8633 | 0.00709 | 0.048 | 121.763
8 | 0.8982 | 0.0072 | 0.0525 | 124.75
8.5 | 0.9431 | 0.0074 | 0.0547 | 127.4459
9 | 1.0346 | 0.00781 | 0.0466 | 132.4712
9.5 | 1.1271 | 0.00816 | 0.0384 | 138.125
10 | 1.1908 | 0.00853 | 0.0363 | 139.6014
10.5 | 1.2522 | 0.00894 | 0.0347 | 140.0671
11 | 1.3082 | 0.00926 | 0.0342 | 141.2743
11.5 | 1.3643 | 0.00968 | 0.0336 | 140.9401
12 | 1.4087 | 0.0102 | 0.0352 | 138.1078
12.5 | 1.453 | 0.0107 | 0.0368 | 135.7944
13 | 1.5081 | 0.01118 | 0.036 | 134.8927
13.5 | 1.5592 | 0.01185 | 0.0357 | 131.5781
14 | 1.6089 | 0.01255 | 0.0355 | 128.1992
14.5 | 1.6584 | 0.01322 | 0.0353 | 125.4463
15 | 1.7041 | 0.01409 | 0.0354 | 120.9439
15.5 | 1.7427 | 0.01518 | 0.0364 | 114.8024
16 | 1.7652 | 0.0162 | 0.0404 | 108.963
16.5 | 1.7854 | 0.01755 | 0.0441 | 101.7322
17 | 1.8021 | 0.01933 | 0.0475 | 93.2281
17.5 | 1.8234 | 0.02104 | 0.05 | 86.6635
18 | 1.8382 | 0.02327 | 0.0526 | 78.9944
18.5 | 1.8458 | 0.02618 | 0.0549 | 70.5042
19 | 1.858 | 0.02895 | 0.0566 | 64.1796
19.5 | 1.8592 | 0.03289 | 0.0579 | 56.5278
20 | 1.8608 | 0.03713 | 0.0584 | 50.1158

## 109. Re 10M Mach 0.25 (1)
BIGFOIL.COM POLAR EXPORT
NACA42118
NACA42118 |  |  |  | Cl Max: | 1.758 | at alpha= | 16.5 | deg
JavaFoil+Calcfoil stall+Eppler ext transition |  |  |  | L/D Max: | 108.205 | at alpha= | 9 | deg
Re: | 10000000 |  |  | Cd Min: | 0.00817 | at alpha= | 2.5 | deg
Mach: | 0.25 |  |  | Cl=0 at alpha= | -1.5846 | deg
|  |  |  | @ Cl=0.1, Cd= | 0.0096426
|  |  |  | @ Cl=0.4, Cd= | 0.0097731
|  |  |  | @ Cl=0.6, Cd= | 0.0082829
alpha (deg) | Cl | Cd | Cm | Cl/Cd
-16.5 | -0.876 | 0.1139 | 0.01 | -7.692
-16 | -0.893 | 0.10773 | 0.01 | -8.289
-15.5 | -0.906 | 0.10199 | 0.009 | -8.883
-15 | -0.915 | 0.09675 | 0.009 | -9.455
-14.5 | -0.919 | 0.09151 | 0.009 | -10.048
-14 | -0.92 | 0.08658 | 0.009 | -10.625
-13.5 | -0.916 | 0.08182 | 0.009 | -11.2
-13 | -0.909 | 0.07736 | 0.009 | -11.745
-12.5 | -0.897 | 0.07288 | 0.009 | -12.308
-12 | -0.881 | 0.06858 | 0.009 | -12.853
-11.5 | -1.053 | 0.01239 | 0.016 | -85.013
-11 | -1.026 | 0.01192 | 0.016 | -86.062
-10.5 | -0.993 | 0.01151 | 0.015 | -86.341
-10 | -0.956 | 0.01114 | 0.015 | -85.846
-9.5 | -0.915 | 0.01083 | 0.015 | -84.493
-9 | -0.871 | 0.01053 | 0.015 | -82.77
-8.5 | -0.824 | 0.01023 | 0.014 | -80.572
-8 | -0.775 | 0.00996 | 0.014 | -77.797
-7.5 | -0.722 | 0.00855 | 0.014 | -84.502
-7 | -0.668 | 0.0084 | 0.013 | -79.559
-6.5 | -0.612 | 0.00872 | 0.013 | -70.203
-6 | -0.554 | 0.00861 | 0.013 | -64.379
-5.5 | -0.495 | 0.00897 | 0.013 | -55.157
-5 | -0.434 | 0.0089 | 0.012 | -48.766
-4.5 | -0.372 | 0.0088 | 0.012 | -42.305
-4 | -0.31 | 0.00875 | 0.012 | -35.396
-3.5 | -0.247 | 0.00919 | 0.011 | -26.837
-3 | -0.183 | 0.0087 | 0.011 | -21.013
-2.5 | -0.119 | 0.00867 | 0.011 | -13.688
-2 | -0.054 | 0.00862 | 0.011 | -6.265
-1.5 | 0.011 | 0.00963 | 0.01 | 1.127
-1 | 0.076 | 0.00965 | 0.01 | 7.847
-0.5 | 0.141 | 0.00963 | 0.01 | 14.597
0 | 0.205 | 0.00966 | 0.009 | 21.233
0.5 | 0.27 | 0.00917 | 0.009 | 29.392
1 | 0.334 | 0.00975 | 0.009 | 34.263
1.5 | 0.398 | 0.00977 | 0.009 | 40.719
2 | 0.462 | 0.00987 | 0.008 | 46.8
2.5 | 0.525 | 0.00817 | 0.008 | 64.27
3 | 0.588 | 0.00826 | 0.008 | 71.28
3.5 | 0.651 | 0.00838 | 0.007 | 77.699
4 | 0.713 | 0.0084 | 0.007 | 84.942
4.5 | 0.775 | 0.00853 | 0.007 | 90.939
5 | 0.837 | 0.00821 | 0.007 | 101.903
5.5 | 0.897 | 0.00932 | 0.006 | 96.284
6 | 0.957 | 0.0095 | 0.006 | 100.696
6.5 | 1.016 | 0.00973 | 0.006 | 104.472
7 | 1.074 | 0.01 | 0.006 | 107.382
7.5 | 1.131 | 0.01055 | 0.005 | 107.204
8 | 1.187 | 0.01121 | 0.005 | 105.886
8.5 | 1.241 | 0.01162 | 0.005 | 106.872
9 | 1.294 | 0.01196 | 0.005 | 108.205
9.5 | 1.345 | 0.01245 | 0.004 | 108.093
10 | 1.395 | 0.01295 | 0.004 | 107.718
10.5 | 1.442 | 0.01353 | 0.004 | 106.53
11 | 1.487 | 0.01418 | 0.004 | 104.833
11.5 | 1.529 | 0.0151 | 0.003 | 101.26
12 | 1.568 | 0.01627 | 0.003 | 96.354
12.5 | 1.603 | 0.0176 | 0.003 | 91.099
13 | 1.636 | 0.01915 | 0.003 | 85.425
13.5 | 1.665 | 0.02115 | 0.002 | 78.729
14 | 1.69 | 0.02371 | 0.002 | 71.291
14.5 | 1.711 | 0.02665 | 0.002 | 64.208
15 | 1.73 | 0.02985 | 0.002 | 57.953
15.5 | 1.742 | 0.03439 | 0.001 | 50.67
16 | 1.752 | 0.03931 | 0.001 | 44.559
16.5 | 1.758 | 0.0447 | 0.001 | 39.329
17 | 1.758 | 0.05133 | 0.001 | 34.253
17.5 | 1.754 | 0.05871 | 0.001 | 29.872
18 | 1.746 | 0.06626 | 0 | 26.357
18.5 | 1.731 | 0.07546 | 0 | 22.945
19 | 1.712 | 0.08515 | 0 | 20.102
19.5 | 1.688 | 0.0953 | 0 | 17.708
20 | 1.658 | 0.10655 | 0 | 15.564

## 110. Re 10M Mach 0.25 (2)
BIGFOIL.COM POLAR EXPORT
NACA42118
NACA42118 |  |  |  | Cl Max: | 1.8387 | at alpha= | 18.5 | deg
XFOIL ncrit=9 |  |  |  | L/D Max: | 136.452 | at alpha= | 10.5 | deg
Re: | 10000000 |  |  | Cd Min: | 0.05507 | at alpha= | 20 | deg
Mach: | 0.25 |  |  | Cl=0 at alpha= | -1.9599 | deg
|  |  |  | @ Cl=0.1, Cd= | 0.0073998
|  |  |  | @ Cl=0.4, Cd= | 0.00736
|  |  |  | @ Cl=0.6, Cd= | 0.0067644
alpha (deg) | Cl | Cd | Cm | Cl/Cd
-20 | -1.5151 | 0.0451 | -0.0694 | -33.5942
-19.5 | -1.5085 | 0.04042 | -0.0688 | -37.3206
-19 | -1.5034 | 0.03584 | -0.0676 | -41.9475
-18.5 | -1.4909 | 0.03203 | -0.066 | -46.547
-18 | -1.4792 | 0.02851 | -0.0637 | -51.8835
-17.5 | -1.462 | 0.02566 | -0.0608 | -56.9758
-17 | -1.4482 | 0.02297 | -0.0569 | -63.0475
-16.5 | -1.4295 | 0.02078 | -0.0527 | -68.7921
-16 | -1.4084 | 0.01895 | -0.0482 | -74.3219
-15.5 | -1.379 | 0.01729 | -0.0446 | -79.7571
-15 | -1.3328 | 0.01589 | -0.0434 | -83.8767
-14.5 | -1.2832 | 0.0147 | -0.0425 | -87.2925
-14 | -1.2299 | 0.01367 | -0.0419 | -89.9707
-13.5 | -1.1983 | 0.01259 | -0.0372 | -95.1787
-12.5 | -1.0712 | 0.01097 | -0.0391 | -97.6481
-12 | -0.9918 | 0.01042 | -0.043 | -95.1823
-11.5 | -0.8654 | 0.00976 | -0.0568 | -88.668
-11 | -0.8258 | 0.00946 | -0.0527 | -87.2939
-10.5 | -0.7873 | 0.0092 | -0.0482 | -85.5761
-10 | -0.7503 | 0.00891 | -0.0434 | -84.2088
-9.5 | -0.7128 | 0.00863 | -0.0387 | -82.5956
-9 | -0.6731 | 0.00839 | -0.0343 | -80.2265
-8.5 | -0.6323 | 0.00818 | -0.0302 | -77.2983
-8 | -0.5915 | 0.00801 | -0.026 | -73.8452
-7.5 | -0.5502 | 0.00788 | -0.0218 | -69.8223
-7 | -0.5094 | 0.00779 | -0.0176 | -65.3915
-6.5 | -0.4634 | 0.00765 | -0.0145 | -60.5752
-6 | -0.4154 | 0.00756 | -0.0119 | -54.9471
-5.5 | -0.3663 | 0.0075 | -0.0095 | -48.84
-5 | -0.3158 | 0.00744 | -0.0074 | -42.4462
-4.5 | -0.2645 | 0.00736 | -0.0055 | -35.9375
-4 | -0.2144 | 0.00735 | -0.0033 | -29.1701
-3.5 | -0.162 | 0.00731 | -0.0017 | -22.1614
-3 | -0.1093 | 0.00729 | -0.0001 | -14.9931
-2.5 | -0.057 | 0.00728 | 0.0015 | -7.8297
-2 | -0.0042 | 0.00729 | 0.003 | -0.57613
-1.5 | 0.0482 | 0.00734 | 0.0046 | 6.5668
-1 | 0.1002 | 0.0074 | 0.0062 | 13.5405
-0.5 | 0.1527 | 0.00748 | 0.0077 | 20.4144
0 | 0.2041 | 0.0076 | 0.0095 | 26.8553
0.5 | 0.2561 | 0.00771 | 0.0111 | 33.2166
1 | 0.3081 | 0.00782 | 0.0127 | 39.399
1.5 | 0.3616 | 0.00788 | 0.014 | 45.8883
2 | 0.4 | 0.00736 | 0.0183 | 54.3478
2.5 | 0.4405 | 0.00702 | 0.0222 | 62.7493
3 | 0.4848 | 0.0068 | 0.0253 | 71.2941
3.5 | 0.5321 | 0.00673 | 0.0279 | 79.0639
4 | 0.5795 | 0.00676 | 0.0305 | 85.7249
4.5 | 0.6259 | 0.00677 | 0.0333 | 92.452
5 | 0.6705 | 0.00673 | 0.0365 | 99.6285
5.5 | 0.718 | 0.00683 | 0.0391 | 105.1245
6 | 0.756 | 0.00692 | 0.0437 | 109.2486
6.5 | 0.7949 | 0.00707 | 0.0481 | 112.4328
7 | 0.8351 | 0.00717 | 0.0522 | 116.4714
7.5 | 0.8736 | 0.00731 | 0.0566 | 119.5075
8 | 0.9114 | 0.0075 | 0.0611 | 121.52
8.5 | 0.9868 | 0.00784 | 0.0575 | 125.8673
9 | 1.1001 | 0.00826 | 0.0462 | 133.184
9.5 | 1.1707 | 0.00866 | 0.0437 | 135.1848
10.5 | 1.2922 | 0.00947 | 0.0429 | 136.452
11 | 1.3539 | 0.00996 | 0.0422 | 135.9337
11.5 | 1.4033 | 0.01058 | 0.0438 | 132.6371
12 | 1.4467 | 0.01117 | 0.0466 | 129.5166
12.5 | 1.5043 | 0.01179 | 0.0464 | 127.5912
13 | 1.5579 | 0.01262 | 0.0466 | 123.4469
13.5 | 1.6101 | 0.01351 | 0.0469 | 119.1784
14 | 1.6622 | 0.01441 | 0.0472 | 115.3505
14.5 | 1.7079 | 0.01569 | 0.0479 | 108.8528
15 | 1.7444 | 0.0171 | 0.0498 | 102.0117
15.5 | 1.7676 | 0.01855 | 0.054 | 95.2884
16 | 1.7886 | 0.02039 | 0.0576 | 87.7195
16.5 | 1.8005 | 0.02305 | 0.061 | 78.1128
17 | 1.8203 | 0.02549 | 0.0633 | 71.4123
17.5 | 1.8316 | 0.02869 | 0.0655 | 63.8411
18 | 1.8355 | 0.03262 | 0.0672 | 56.2692
18.5 | 1.8387 | 0.03684 | 0.0684 | 49.9104
19 | 1.8328 | 0.04202 | 0.0689 | 43.6173
19.5 | 1.8172 | 0.0484 | 0.0686 | 37.5455
20 | 1.8018 | 0.05507 | 0.0675 | 32.7184

## 111. Re 10M Mach 0.50 (1)
BIGFOIL.COM POLAR EXPORT
NACA42118
NACA42118 |  |  |  | Cl Max: | 1.362 | at alpha= | 10 | deg
JavaFoil+Calcfoil stall+Eppler ext transition |  |  |  | L/D Max: | 92.385 | at alpha= | 6 | deg
Re: | 10000000 |  |  | Cd Min: | 0.00819 | at alpha= | -4.5 | deg
Mach: | 0.5 |  |  | Cl=0 at alpha= | -1.5833 | deg
|  |  |  | @ Cl=0.1, Cd= | 0.0092979
|  |  |  | @ Cl=0.4, Cd= | 0.0092145
|  |  |  | @ Cl=0.6, Cd= | 0.0091863
alpha (deg) | Cl | Cd | Cm | Cl/Cd
-20 | -1.019 | 0.14248 | 0.013 | -7.154
-19.5 | -1.133 | 0.0469 | 0.021 | -24.152
-19 | -1.111 | 0.04123 | 0.021 | -26.934
-18.5 | -0.939 | 0.12841 | 0.012 | -7.313
-18 | -0.912 | 0.12278 | 0.012 | -7.428
-17.5 | -0.885 | 0.11672 | 0.012 | -7.585
-17 | -1.006 | 0.02917 | 0.02 | -34.474
-16.5 | -0.832 | 0.10686 | 0.012 | -7.79
-16 | -0.804 | 0.10492 | 0.011 | -7.659
-15.5 | -0.776 | 0.09991 | 0.011 | -7.77
-15 | -0.75 | 0.09305 | 0.011 | -8.06
-14.5 | -0.724 | 0.08724 | 0.011 | -8.295
-14 | -0.694 | 0.08827 | 0.01 | -7.864
-13.5 | -0.667 | 0.08401 | 0.01 | -7.936
-13 | -0.64 | 0.07817 | 0.01 | -8.186
-12.5 | -0.611 | 0.07817 | 0.009 | -7.822
-12 | -0.584 | 0.07355 | 0.009 | -7.939
-11.5 | -0.557 | 0.0688 | 0.009 | -8.09
-11 | -0.528 | 0.0681 | 0.009 | -7.758
-10.5 | -0.501 | 0.06393 | 0.009 | -7.831
-10 | -0.473 | 0.06234 | 0.008 | -7.584
-9.5 | -0.445 | 0.05889 | 0.008 | -7.556
-9 | -0.417 | 0.05612 | 0.008 | -7.433
-8.5 | -0.604 | 0.05141 | 0.008 | -11.757
-8 | -0.617 | 0.04726 | 0.008 | -13.048
-7.5 | -0.601 | 0.0439 | 0.008 | -13.685
-7 | -0.701 | 0.0106 | 0.015 | -66.175
-6.5 | -0.654 | 0.01021 | 0.015 | -64.047
-6 | -0.6 | 0.00991 | 0.014 | -60.506
-5.5 | -0.54 | 0.00966 | 0.014 | -55.952
-5 | -0.477 | 0.00945 | 0.014 | -50.482
-4.5 | -0.411 | 0.00819 | 0.013 | -50.171
-4 | -0.343 | 0.00858 | 0.013 | -40.014
-3.5 | -0.274 | 0.00847 | 0.013 | -32.331
-3 | -0.203 | 0.00889 | 0.012 | -22.874
-2.5 | -0.132 | 0.00844 | 0.012 | -15.658
-2 | -0.06 | 0.00895 | 0.012 | -6.731
-1.5 | 0.012 | 0.00896 | 0.012 | 1.352
-1 | 0.084 | 0.00939 | 0.011 | 8.997
-0.5 | 0.157 | 0.00897 | 0.011 | 17.462
0 | 0.229 | 0.009 | 0.011 | 25.388
0.5 | 0.3 | 0.00907 | 0.01 | 33.098
1 | 0.371 | 0.00919 | 0.01 | 40.421
1.5 | 0.442 | 0.00925 | 0.01 | 47.797
2 | 0.513 | 0.00893 | 0.009 | 57.439
2.5 | 0.582 | 0.00914 | 0.009 | 63.733
3 | 0.652 | 0.00932 | 0.009 | 69.914
3.5 | 0.72 | 0.00953 | 0.008 | 75.521
4 | 0.787 | 0.00974 | 0.008 | 80.779
4.5 | 0.853 | 0.01008 | 0.008 | 84.596
5 | 0.918 | 0.01043 | 0.007 | 87.95
5.5 | 0.98 | 0.0108 | 0.007 | 90.816
6 | 1.041 | 0.01127 | 0.007 | 92.385
6.5 | 1.099 | 0.01209 | 0.006 | 90.907
7 | 1.154 | 0.01272 | 0.006 | 90.705
7.5 | 1.206 | 0.0135 | 0.006 | 89.34
8 | 1.252 | 0.01442 | 0.006 | 86.851
8.5 | 1.292 | 0.01572 | 0.005 | 82.235
9 | 1.325 | 0.01784 | 0.005 | 74.291
9.5 | 1.349 | 0.01993 | 0.005 | 67.712
10 | 1.362 | 0.02284 | 0.004 | 59.658
10.5 | 1.355 | 0.02758 | 0.004 | 49.139
11 | 1.328 | 0.03411 | 0.004 | 38.928
11.5 | 1.265 | 0.04449 | 0.003 | 28.424
12 | 1.106 | 0.06489 | 0.003 | 17.051
12.5 | 0.835 | 0.08146 | 0.002 | 10.256
13 | 0.86 | 0.08648 | 0.002 | 9.939
13.5 | 0.875 | 0.10193 | 0.002 | 8.588
14 | 0.902 | 0.11722 | 0.002 | 7.698
14.5 | 0.928 | 0.14076 | 0.001 | 6.593
15 | 0.958 | 0.14741 | 0.001 | 6.498

## 112. Re 10M Mach 0.50 (2)
BIGFOIL.COM POLAR EXPORT
NACA42118
NACA42118 |  |  |  | Cl Max: | 1.734 | at alpha= | 13.5 | deg
XFOIL ncrit=9 |  |  |  | L/D Max: | 113.757 | at alpha= | 9 | deg
Re: | 10000000 |  |  | Cd Min: | 0.13954 | at alpha= | -16 | deg
Mach: | 0.5 |  |  | Cl=0 at alpha= | -2.0874 | deg
|  |  |  | @ Cl=0.1, Cd= | 0.0077905
|  |  |  | @ Cl=0.4, Cd= | 0.0083144
|  |  |  | @ Cl=0.6, Cd= | 0.00731
alpha (deg) | Cl | Cd | Cm | Cl/Cd
-16 | -0.5347 | 0.13954 | -0.0252 | -3.8319
-15.5 | -0.5414 | 0.12868 | -0.0301 | -4.2073
-15 | -0.5693 | 0.11345 | -0.0377 | -5.0181
-14.5 | -0.582 | 0.09905 | -0.0482 | -5.8758
-14 | -0.6032 | 0.08477 | -0.0594 | -7.1157
-13.5 | -0.6273 | 0.07163 | -0.0698 | -8.7575
-13 | -0.6508 | 0.05991 | -0.0791 | -10.863
-12.5 | -0.6819 | 0.05145 | -0.081 | -13.2536
-12 | -0.6955 | 0.04193 | -0.0888 | -16.5872
-11.5 | -0.7153 | 0.03517 | -0.0902 | -20.3384
-11 | -0.7253 | 0.02866 | -0.0912 | -25.307
-10.5 | -0.711 | 0.02103 | -0.0937 | -33.8088
-10 | -0.6503 | 0.01537 | -0.0927 | -42.3097
-9.5 | -0.6469 | 0.01267 | -0.0844 | -51.0576
-9 | -0.6366 | 0.01108 | -0.0746 | -57.4549
-8.5 | -0.6119 | 0.01011 | -0.0658 | -60.5242
-8 | -0.5775 | 0.00949 | -0.058 | -60.8535
-7.5 | -0.5355 | 0.00903 | -0.0513 | -59.3023
-7 | -0.4929 | 0.00865 | -0.0448 | -56.9827
-6.5 | -0.4478 | 0.00838 | -0.0388 | -53.4368
-6 | -0.3999 | 0.00814 | -0.0334 | -49.1278
-5.5 | -0.3547 | 0.00792 | -0.0275 | -44.7854
-5 | -0.3066 | 0.0078 | -0.0223 | -39.3077
-4.5 | -0.2624 | 0.00774 | -0.0164 | -33.9018
-4 | -0.2115 | 0.00772 | -0.012 | -27.3964
-3.5 | -0.1577 | 0.00765 | -0.0082 | -20.6144
-3 | -0.102 | 0.00762 | -0.005 | -13.3858
-2.5 | -0.0458 | 0.00762 | -0.0019 | -6.0105
-2 | 0.0097 | 0.00766 | 0.0013 | 1.2663
-1.5 | 0.0662 | 0.00771 | 0.0043 | 8.5863
-1 | 0.1208 | 0.00784 | 0.0075 | 15.4082
-0.5 | 0.1751 | 0.008 | 0.0108 | 21.8875
0 | 0.2313 | 0.00811 | 0.0138 | 28.5203
0.5 | 0.2893 | 0.00818 | 0.0164 | 35.3667
1 | 0.3469 | 0.00826 | 0.0192 | 41.9976
1.5 | 0.4055 | 0.00832 | 0.0219 | 48.738
2.5 | 0.4926 | 0.00765 | 0.0331 | 64.3922
3 | 0.5337 | 0.00745 | 0.0392 | 71.6376
3.5 | 0.5714 | 0.00731 | 0.0463 | 78.1669
4 | 0.6147 | 0.00731 | 0.0523 | 84.0903
4.5 | 0.6576 | 0.0074 | 0.0585 | 88.8649
5 | 0.7025 | 0.0076 | 0.0642 | 92.4342
5.5 | 0.7485 | 0.00772 | 0.0698 | 96.956
6 | 0.8003 | 0.00796 | 0.0744 | 100.5402
6.5 | 0.8528 | 0.00822 | 0.0788 | 103.747
7 | 0.9197 | 0.00865 | 0.0805 | 106.3237
9 | 1.2627 | 0.0111 | 0.0755 | 113.7568
9.5 | 1.3332 | 0.01203 | 0.0773 | 110.8229
10 | 1.3977 | 0.01331 | 0.0795 | 105.0113
10.5 | 1.442 | 0.01478 | 0.0848 | 97.5643
11 | 1.5087 | 0.01638 | 0.0864 | 92.1062
11.5 | 1.5701 | 0.01844 | 0.088 | 85.1464
12 | 1.6241 | 0.02113 | 0.0894 | 76.8623
12.5 | 1.6745 | 0.02427 | 0.0905 | 68.9946
13 | 1.7165 | 0.02813 | 0.0912 | 61.0203
13.5 | 1.734 | 0.03271 | 0.0931 | 53.0113
14 | 1.7274 | 0.03816 | 0.0957 | 45.2673
14.5 | 1.7094 | 0.04458 | 0.0971 | 38.3445
15 | 1.6865 | 0.05176 | 0.0971 | 32.5831
15.5 | 1.654 | 0.05985 | 0.0957 | 27.6358
16 | 1.614 | 0.06874 | 0.0931 | 23.4798
16.5 | 1.5623 | 0.07882 | 0.089 | 19.8211
17 | 1.5082 | 0.08952 | 0.0838 | 16.8476
17.5 | 1.4504 | 0.1009 | 0.0775 | 14.3746
18 | 1.3834 | 0.11356 | 0.0696 | 12.1821
18.5 | 1.2996 | 0.12859 | 0.059 | 10.1065

## 113. Re 12M Mach 0.00 (1)
BIGFOIL.COM POLAR EXPORT
NACA42118
NACA42118 |  |  |  | Cl Max: | 1.871 | at alpha= | 18.5 | deg
JavaFoil+Calcfoil stall+Eppler ext transition |  |  |  | L/D Max: | 118.464 | at alpha= | 10.5 | deg
Re: | 12000000 |  |  | Cd Min: | 0.00807 | at alpha= | 6 | deg
Mach: | 0 |  |  | Cl=0 at alpha= | -1.5873 | deg
|  |  |  | @ Cl=0.1, Cd= | 0.0091443
|  |  |  | @ Cl=0.4, Cd= | 0.0096761
|  |  |  | @ Cl=0.6, Cd= | 0.0087671
alpha (deg) | Cl | Cd | Cm | Cl/Cd
-19.5 | -1.048 | 0.14096 | 0.011 | -7.434
-19 | -1.053 | 0.13453 | 0.01 | -7.825
-18.5 | -1.056 | 0.12825 | 0.01 | -8.232
-18 | -1.057 | 0.12264 | 0.01 | -8.619
-17.5 | -1.057 | 0.11697 | 0.01 | -9.033
-17 | -1.054 | 0.11142 | 0.01 | -9.461
-16.5 | -1.05 | 0.10602 | 0.01 | -9.9
-16 | -1.043 | 0.10085 | 0.01 | -10.343
-15.5 | -1.034 | 0.09567 | 0.01 | -10.812
-15 | -1.023 | 0.09084 | 0.01 | -11.266
-14.5 | -1.225 | 0.01421 | 0.017 | -86.229
-14 | -1.208 | 0.0136 | 0.017 | -88.797
-13.5 | -1.187 | 0.01306 | 0.017 | -90.911
-13 | -1.163 | 0.01254 | 0.016 | -92.737
-12.5 | -1.136 | 0.01209 | 0.016 | -93.921
-12 | -1.105 | 0.01167 | 0.016 | -94.706
-11.5 | -1.072 | 0.0113 | 0.016 | -94.866
-11 | -1.035 | 0.01095 | 0.015 | -94.544
-10.5 | -0.996 | 0.01064 | 0.015 | -93.59
-10 | -0.953 | 0.01035 | 0.015 | -92.09
-9.5 | -0.908 | 0.01007 | 0.014 | -90.118
-9 | -0.86 | 0.00983 | 0.014 | -87.55
-8.5 | -0.811 | 0.00841 | 0.014 | -96.405
-8 | -0.76 | 0.00825 | 0.014 | -92.134
-7.5 | -0.707 | 0.00855 | 0.013 | -82.721
-7 | -0.652 | 0.00844 | 0.013 | -77.343
-6.5 | -0.597 | 0.00883 | 0.013 | -67.528
-6 | -0.539 | 0.00867 | 0.013 | -62.172
-5.5 | -0.481 | 0.00857 | 0.012 | -56.112
-5 | -0.422 | 0.00902 | 0.012 | -46.739
-4.5 | -0.361 | 0.00892 | 0.012 | -40.525
-4 | -0.301 | 0.00882 | 0.011 | -34.079
-3.5 | -0.239 | 0.0088 | 0.011 | -27.186
-3 | -0.177 | 0.00879 | 0.011 | -20.171
-2.5 | -0.115 | 0.00926 | 0.011 | -12.414
-2 | -0.052 | 0.0097 | 0.01 | -5.393
-1.5 | 0.011 | 0.00969 | 0.01 | 1.086
-1 | 0.073 | 0.00914 | 0.01 | 8.029
-0.5 | 0.136 | 0.00915 | 0.009 | 14.881
0 | 0.199 | 0.00967 | 0.009 | 20.55
0.5 | 0.261 | 0.0097 | 0.009 | 26.95
1 | 0.324 | 0.00969 | 0.009 | 33.417
1.5 | 0.386 | 0.00978 | 0.008 | 39.441
2 | 0.448 | 0.00932 | 0.008 | 48.025
2.5 | 0.509 | 0.00827 | 0.008 | 61.579
3 | 0.571 | 0.00871 | 0.008 | 65.539
3.5 | 0.632 | 0.00883 | 0.007 | 71.54
4 | 0.693 | 0.00842 | 0.007 | 82.223
4.5 | 0.753 | 0.00852 | 0.007 | 88.346
5 | 0.813 | 0.0082 | 0.006 | 99.088
5.5 | 0.872 | 0.00833 | 0.006 | 104.662
6 | 0.931 | 0.00807 | 0.006 | 115.42
6.5 | 0.989 | 0.0085 | 0.006 | 116.382
7 | 1.047 | 0.00963 | 0.005 | 108.675
7.5 | 1.103 | 0.00983 | 0.005 | 112.245
8 | 1.159 | 0.01037 | 0.005 | 111.748
8.5 | 1.214 | 0.01078 | 0.005 | 112.58
9 | 1.267 | 0.0111 | 0.004 | 114.181
9.5 | 1.32 | 0.01137 | 0.004 | 116.074
10 | 1.371 | 0.01169 | 0.004 | 117.337
10.5 | 1.42 | 0.01199 | 0.004 | 118.464
11 | 1.468 | 0.01252 | 0.003 | 117.307
11.5 | 1.514 | 0.01315 | 0.003 | 115.141
12 | 1.558 | 0.01386 | 0.003 | 112.454
12.5 | 1.6 | 0.01462 | 0.003 | 109.431
13 | 1.639 | 0.01558 | 0.003 | 105.198
13.5 | 1.675 | 0.01689 | 0.002 | 99.178
14 | 1.709 | 0.01834 | 0.002 | 93.163
14.5 | 1.74 | 0.02 | 0.002 | 87.004
15 | 1.768 | 0.02201 | 0.002 | 80.327
15.5 | 1.792 | 0.02471 | 0.001 | 72.507
16 | 1.814 | 0.02768 | 0.001 | 65.523
16.5 | 1.833 | 0.03095 | 0.001 | 59.233
17 | 1.847 | 0.03526 | 0.001 | 52.388
17.5 | 1.859 | 0.03992 | 0.001 | 46.559
18 | 1.868 | 0.04496 | 0 | 41.54
18.5 | 1.871 | 0.05117 | 0 | 36.566
19 | 1.871 | 0.05793 | 0 | 32.3
19.5 | 1.869 | 0.06495 | 0 | 28.772
20 | 1.863 | 0.07285 | 0 | 25.578

## 114. Re 12M Mach 0.00 (2)
BIGFOIL.COM POLAR EXPORT
NACA42118
NACA42118 |  |  |  | Cl Max: | 1.8836 | at alpha= | 20 | deg
XFOIL ncrit=9 |  |  |  | L/D Max: | 147.696 | at alpha= | 11 | deg
Re: | 12000000 |  |  | Cd Min: | 0.03294 | at alpha= | 20 | deg
Mach: | 0 |  |  | Cl=0 at alpha= | -1.9043 | deg
|  |  |  | @ Cl=0.1, Cd= | 0.007171
|  |  |  | @ Cl=0.4, Cd= | 0.0070395
|  |  |  | @ Cl=0.6, Cd= | 0.00651
alpha (deg) | Cl | Cd | Cm | Cl/Cd
-20 | -1.6334 | 0.02413 | -0.0493 | -67.6917
-19.5 | -1.6139 | 0.02206 | -0.0469 | -73.1596
-19 | -1.5931 | 0.02025 | -0.0441 | -78.6716
-18.5 | -1.5708 | 0.01876 | -0.0409 | -83.7313
-18 | -1.5478 | 0.01748 | -0.0372 | -88.5469
-17.5 | -1.5233 | 0.01635 | -0.0334 | -93.1682
-17 | -1.4981 | 0.01535 | -0.0293 | -97.5961
-16.5 | -1.4562 | 0.01446 | -0.0283 | -100.7054
-16 | -1.4081 | 0.01369 | -0.0281 | -102.8561
-15.5 | -1.3583 | 0.01297 | -0.0281 | -104.7263
-15 | -1.3074 | 0.0123 | -0.0281 | -106.2927
-14.5 | -1.2688 | 0.01159 | -0.0256 | -109.4737
-14 | -1.226 | 0.011 | -0.0236 | -111.4545
-13.5 | -1.166 | 0.01041 | -0.0252 | -112.0077
-13 | -1.0947 | 0.00993 | -0.0289 | -110.2417
-12.5 | -0.9526 | 0.00928 | -0.0479 | -102.6509
-12 | -0.9015 | 0.00905 | -0.0473 | -99.6133
-11.5 | -0.868 | 0.00887 | -0.0428 | -97.8579
-11 | -0.8308 | 0.00868 | -0.0389 | -95.7143
-10.5 | -0.795 | 0.00847 | -0.0348 | -93.8607
-10 | -0.7581 | 0.00824 | -0.0308 | -92.0024
-9.5 | -0.7206 | 0.00804 | -0.0268 | -89.6269
-9 | -0.6823 | 0.00787 | -0.023 | -86.6963
-8.5 | -0.6456 | 0.00778 | -0.0187 | -82.982
-8 | -0.6024 | 0.00766 | -0.0158 | -78.6423
-7.5 | -0.5557 | 0.00754 | -0.0136 | -73.7003
-7 | -0.5095 | 0.00745 | -0.0113 | -68.3893
-6.5 | -0.463 | 0.00736 | -0.0091 | -62.9076
-6 | -0.4146 | 0.00728 | -0.0073 | -56.9505
-5.5 | -0.3657 | 0.00722 | -0.0056 | -50.651
-5 | -0.3157 | 0.00718 | -0.004 | -43.9694
-4.5 | -0.2655 | 0.00713 | -0.0025 | -37.237
-4 | -0.2152 | 0.00709 | -0.0011 | -30.3526
-3.5 | -0.1637 | 0.00705 | 0.0001 | -23.2199
-3 | -0.1124 | 0.00705 | 0.0014 | -15.9433
-2.5 | -0.0617 | 0.00706 | 0.0027 | -8.7394
-2 | -0.0099 | 0.00707 | 0.0039 | -1.4003
-1.5 | 0.0418 | 0.00711 | 0.0051 | 5.879
-1 | 0.093 | 0.00716 | 0.0063 | 12.9888
-0.5 | 0.144 | 0.00724 | 0.0076 | 19.8895
0 | 0.1951 | 0.00732 | 0.0088 | 26.653
0.5 | 0.2457 | 0.00744 | 0.0101 | 33.0242
1 | 0.2972 | 0.00752 | 0.0113 | 39.5213
1.5 | 0.3493 | 0.00757 | 0.0123 | 46.1427
2 | 0.3892 | 0.00712 | 0.0158 | 54.6629
2.5 | 0.4308 | 0.00681 | 0.0188 | 63.2599
3 | 0.4747 | 0.00657 | 0.0215 | 72.2527
3.5 | 0.5214 | 0.00649 | 0.0235 | 80.339
4 | 0.5685 | 0.00651 | 0.0255 | 87.3272
4.5 | 0.6151 | 0.00651 | 0.0275 | 94.4854
5 | 0.6595 | 0.00644 | 0.0301 | 102.4068
5.5 | 0.7075 | 0.00652 | 0.0318 | 108.5123
6 | 0.7534 | 0.00663 | 0.0339 | 113.635
6.5 | 0.7973 | 0.00674 | 0.0364 | 118.2938
7 | 0.8398 | 0.00681 | 0.0393 | 123.3186
7.5 | 0.8741 | 0.00688 | 0.0439 | 127.0494
8 | 0.9103 | 0.00703 | 0.048 | 129.4879
8.5 | 0.944 | 0.0072 | 0.0525 | 131.1111
9 | 0.9919 | 0.00736 | 0.0538 | 134.769
9.5 | 1.1021 | 0.00778 | 0.0415 | 141.6581
10 | 1.1794 | 0.00818 | 0.0362 | 144.1809
10.5 | 1.242 | 0.00849 | 0.0342 | 146.2898
11 | 1.3012 | 0.00881 | 0.0329 | 147.6958
11.5 | 1.3558 | 0.00923 | 0.0324 | 146.8906
12 | 1.4069 | 0.0097 | 0.0325 | 145.0412
12.5 | 1.4428 | 0.01009 | 0.0358 | 142.9931
13 | 1.4963 | 0.01057 | 0.0352 | 141.561
13.5 | 1.5462 | 0.01121 | 0.0349 | 137.9304
14 | 1.5981 | 0.01173 | 0.0344 | 136.2404
14.5 | 1.6465 | 0.01238 | 0.0342 | 132.9968
15 | 1.6906 | 0.01322 | 0.0345 | 127.882
15.5 | 1.7357 | 0.01401 | 0.0346 | 123.8901
16 | 1.7752 | 0.0151 | 0.0351 | 117.5629
16.5 | 1.7923 | 0.01631 | 0.0395 | 109.8896
17 | 1.8164 | 0.01751 | 0.0425 | 103.735
17.5 | 1.835 | 0.01915 | 0.0455 | 95.8225
18 | 1.8483 | 0.02126 | 0.0484 | 86.9379
18.5 | 1.866 | 0.02326 | 0.0506 | 80.2236
19 | 1.8716 | 0.02622 | 0.053 | 71.3806
19.5 | 1.8817 | 0.02908 | 0.0547 | 64.7077
20 | 1.8836 | 0.03294 | 0.0557 | 57.1828

## 115. Re 12M Mach 0.10 (1)
BIGFOIL.COM POLAR EXPORT
NACA42118
NACA42118 |  |  |  | Cl Max: | 1.855 | at alpha= | 18.5 | deg
JavaFoil+Calcfoil stall+Eppler ext transition |  |  |  | L/D Max: | 117.22 | at alpha= | 10.5 | deg
Re: | 12000000 |  |  | Cd Min: | 0.00813 | at alpha= | 6 | deg
Mach: | 0.1 |  |  | Cl=0 at alpha= | -1.5859 | deg
|  |  |  | @ Cl=0.1, Cd= | 0.0091624
|  |  |  | @ Cl=0.4, Cd= | 0.0093197
|  |  |  | @ Cl=0.6, Cd= | 0.0088213
alpha (deg) | Cl | Cd | Cm | Cl/Cd
-19 | -1.02 | 0.13616 | 0.01 | -7.495
-18.5 | -1.027 | 0.12953 | 0.01 | -7.926
-18 | -1.031 | 0.12362 | 0.01 | -8.34
-17.5 | -1.033 | 0.11802 | 0.01 | -8.754
-17 | -1.033 | 0.11251 | 0.01 | -9.184
-16.5 | -1.031 | 0.10706 | 0.01 | -9.634
-16 | -1.027 | 0.1018 | 0.01 | -10.09
-15.5 | -1.021 | 0.0967 | 0.01 | -10.554
-15 | -1.012 | 0.09176 | 0.01 | -11.024
-14.5 | -1 | 0.08688 | 0.01 | -11.514
-14 | -1.198 | 0.01384 | 0.017 | -86.604
-13.5 | -1.18 | 0.01323 | 0.017 | -89.178
-13 | -1.157 | 0.01272 | 0.016 | -91.008
-12.5 | -1.132 | 0.01223 | 0.016 | -92.551
-12 | -1.103 | 0.01178 | 0.016 | -93.592
-11.5 | -1.07 | 0.01141 | 0.016 | -93.827
-11 | -1.035 | 0.01103 | 0.015 | -93.796
-10.5 | -0.996 | 0.01072 | 0.015 | -92.943
-10 | -0.954 | 0.01042 | 0.015 | -91.566
-9.5 | -0.909 | 0.01014 | 0.015 | -89.713
-9 | -0.863 | 0.00988 | 0.014 | -87.341
-8.5 | -0.813 | 0.00844 | 0.014 | -96.431
-8 | -0.762 | 0.00826 | 0.014 | -92.25
-7.5 | -0.709 | 0.00862 | 0.013 | -82.266
-7 | -0.655 | 0.00846 | 0.013 | -77.379
-6.5 | -0.599 | 0.00885 | 0.013 | -67.664
-6 | -0.542 | 0.00871 | 0.013 | -62.175
-5.5 | -0.483 | 0.00858 | 0.012 | -56.302
-5 | -0.424 | 0.00854 | 0.012 | -49.601
-4.5 | -0.363 | 0.00895 | 0.012 | -40.6
-4 | -0.302 | 0.00889 | 0.011 | -33.964
-3.5 | -0.24 | 0.00882 | 0.011 | -27.256
-3 | -0.178 | 0.0088 | 0.011 | -20.233
-2.5 | -0.116 | 0.0093 | 0.011 | -12.427
-2 | -0.053 | 0.0098 | 0.01 | -5.366
-1.5 | 0.011 | 0.00918 | 0.01 | 1.152
-1 | 0.074 | 0.00915 | 0.01 | 8.061
-0.5 | 0.137 | 0.00918 | 0.009 | 14.907
0 | 0.2 | 0.00976 | 0.009 | 20.469
0.5 | 0.263 | 0.00973 | 0.009 | 26.997
1 | 0.325 | 0.00977 | 0.009 | 33.296
1.5 | 0.388 | 0.00931 | 0.008 | 41.632
2 | 0.45 | 0.00936 | 0.008 | 48.086
2.5 | 0.512 | 0.00829 | 0.008 | 61.744
3 | 0.574 | 0.0088 | 0.008 | 65.172
3.5 | 0.635 | 0.00885 | 0.007 | 71.786
4 | 0.696 | 0.00846 | 0.007 | 82.273
4.5 | 0.757 | 0.00854 | 0.007 | 88.597
5 | 0.817 | 0.00823 | 0.006 | 99.276
5.5 | 0.876 | 0.0084 | 0.006 | 104.307
6 | 0.935 | 0.00813 | 0.006 | 114.965
6.5 | 0.993 | 0.00922 | 0.006 | 107.71
7 | 1.051 | 0.0097 | 0.005 | 108.403
7.5 | 1.108 | 0.00993 | 0.005 | 111.603
8 | 1.164 | 0.01045 | 0.005 | 111.33
8.5 | 1.218 | 0.01088 | 0.005 | 111.971
9 | 1.272 | 0.01121 | 0.004 | 113.441
9.5 | 1.324 | 0.0115 | 0.004 | 115.18
10 | 1.375 | 0.01182 | 0.004 | 116.352
10.5 | 1.425 | 0.01215 | 0.004 | 117.22
11 | 1.472 | 0.01266 | 0.003 | 116.273
11.5 | 1.517 | 0.01337 | 0.003 | 113.448
12 | 1.561 | 0.01412 | 0.003 | 110.525
12.5 | 1.602 | 0.01494 | 0.003 | 107.245
13 | 1.64 | 0.01595 | 0.003 | 102.826
13.5 | 1.675 | 0.01735 | 0.002 | 96.586
14 | 1.708 | 0.01893 | 0.002 | 90.214
14.5 | 1.738 | 0.02074 | 0.002 | 83.786
15 | 1.765 | 0.02293 | 0.002 | 76.979
15.5 | 1.787 | 0.02579 | 0.001 | 69.306
16 | 1.807 | 0.02899 | 0.001 | 62.357
16.5 | 1.825 | 0.03252 | 0.001 | 56.124
17 | 1.837 | 0.03717 | 0.001 | 49.432
17.5 | 1.847 | 0.04214 | 0.001 | 43.83
18 | 1.854 | 0.0475 | 0 | 39.029
18.5 | 1.855 | 0.05419 | 0 | 34.229
19 | 1.853 | 0.06114 | 0 | 30.313
19.5 | 1.848 | 0.06875 | 0 | 26.881
20 | 1.84 | 0.07703 | 0 | 23.886

## 116. Re 12M Mach 0.10 (2)
BIGFOIL.COM POLAR EXPORT
NACA42118
NACA42118 |  |  |  | Cl Max: | 1.8805 | at alpha= | 19.5 | deg
XFOIL ncrit=9 |  |  |  | L/D Max: | 147.022 | at alpha= | 11 | deg
Re: | 12000000 |  |  | Cd Min: | 0.0354 | at alpha= | 20 | deg
Mach: | 0.1 |  |  | Cl=0 at alpha= | -1.9086 | deg
|  |  |  | @ Cl=0.1, Cd= | 0.007181
|  |  |  | @ Cl=0.4, Cd= | 0.0070862
|  |  |  | @ Cl=0.6, Cd= | 0.00653
alpha (deg) | Cl | Cd | Cm | Cl/Cd
-12.5 | -0.9721 | 0.00946 | -0.0462 | -102.759
-12 | -0.904 | 0.00914 | -0.049 | -98.9059
-11.5 | -0.87 | 0.00894 | -0.0445 | -97.3154
-11 | -0.8322 | 0.00875 | -0.0407 | -95.1086
-10.5 | -0.7958 | 0.00855 | -0.0365 | -93.076
-10 | -0.7585 | 0.00831 | -0.0324 | -91.2756
-9.5 | -0.7211 | 0.00809 | -0.0283 | -89.1347
-9 | -0.6824 | 0.00791 | -0.0244 | -86.2705
-8.5 | -0.6443 | 0.00778 | -0.0203 | -82.8149
-8 | -0.6039 | 0.00769 | -0.0167 | -78.5306
-7.5 | -0.5573 | 0.00757 | -0.0144 | -73.6196
-7 | -0.5108 | 0.00748 | -0.0121 | -68.2888
-6.5 | -0.4643 | 0.00738 | -0.0097 | -62.9133
-6 | -0.4158 | 0.00729 | -0.0078 | -57.037
-5.5 | -0.3668 | 0.00724 | -0.006 | -50.663
-5 | -0.3167 | 0.00719 | -0.0044 | -44.0473
-4.5 | -0.2661 | 0.00714 | -0.0028 | -37.2689
-4 | -0.2157 | 0.0071 | -0.0013 | -30.3803
-3.5 | -0.164 | 0.00706 | 0 | -23.2295
-3 | -0.1125 | 0.00706 | 0.0013 | -15.9348
-2.5 | -0.0615 | 0.00708 | 0.0027 | -8.6864
-2 | -0.0095 | 0.00708 | 0.0039 | -1.3418
-1.5 | 0.0425 | 0.00712 | 0.005 | 5.9691
-1 | 0.0937 | 0.00717 | 0.0064 | 13.0683
-0.5 | 0.145 | 0.00726 | 0.0077 | 19.9725
0 | 0.1964 | 0.00733 | 0.0089 | 26.794
0.5 | 0.2469 | 0.00746 | 0.0103 | 33.0965
1 | 0.2988 | 0.00754 | 0.0115 | 39.6286
1.5 | 0.3513 | 0.00759 | 0.0125 | 46.2846
2 | 0.3917 | 0.00715 | 0.016 | 54.7832
2.5 | 0.4333 | 0.00683 | 0.0191 | 63.4407
3 | 0.4773 | 0.00659 | 0.0218 | 72.4279
3.5 | 0.524 | 0.00651 | 0.024 | 80.4916
4 | 0.5712 | 0.00653 | 0.026 | 87.4732
4.5 | 0.6181 | 0.00653 | 0.0281 | 94.6554
5 | 0.6626 | 0.00646 | 0.0308 | 102.5697
5.5 | 0.7105 | 0.00655 | 0.0326 | 108.4733
6 | 0.7563 | 0.00667 | 0.0349 | 113.3883
6.5 | 0.8005 | 0.00677 | 0.0375 | 118.2422
7 | 0.8401 | 0.00683 | 0.0411 | 123.0015
7.5 | 0.8761 | 0.00692 | 0.0454 | 126.604
8 | 0.9116 | 0.00708 | 0.0498 | 128.7571
8.5 | 0.9468 | 0.00725 | 0.0541 | 130.5931
9 | 0.9994 | 0.00743 | 0.0546 | 134.5087
9.5 | 1.1164 | 0.00788 | 0.041 | 141.6751
10 | 1.188 | 0.00827 | 0.0372 | 143.6518
10.5 | 1.2509 | 0.00858 | 0.0353 | 145.7925
11 | 1.3085 | 0.0089 | 0.0346 | 147.0225
11.5 | 1.3643 | 0.00937 | 0.0339 | 145.603
12 | 1.4153 | 0.00982 | 0.0343 | 144.1242
12.5 | 1.4523 | 0.01025 | 0.0375 | 141.6878
13 | 1.5057 | 0.01078 | 0.037 | 139.6753
13.5 | 1.5562 | 0.01144 | 0.0369 | 136.0315
14 | 1.6082 | 0.01199 | 0.0365 | 134.1284
14.5 | 1.656 | 0.01272 | 0.0365 | 130.1887
15 | 1.7009 | 0.0136 | 0.0368 | 125.0662
15.5 | 1.7464 | 0.01443 | 0.037 | 121.0256
16 | 1.78 | 0.01565 | 0.0386 | 113.738
16.5 | 1.7979 | 0.01696 | 0.0428 | 106.0083
17 | 1.8217 | 0.0183 | 0.0458 | 99.5464
17.5 | 1.8382 | 0.02019 | 0.0488 | 91.0451
18 | 1.8526 | 0.02241 | 0.0515 | 82.6685
18.5 | 1.8683 | 0.02468 | 0.0537 | 75.701
19 | 1.871 | 0.02805 | 0.056 | 66.7023
19.5 | 1.8805 | 0.03113 | 0.0574 | 60.408
20 | 1.8801 | 0.0354 | 0.0582 | 53.1102

## 117. Re 12M Mach 0.25 (1)
BIGFOIL.COM POLAR EXPORT
NACA42118
NACA42118 |  |  |  | Cl Max: | 1.759 | at alpha= | 16.5 | deg
JavaFoil+Calcfoil stall+Eppler ext transition |  |  |  | L/D Max: | 109.896 | at alpha= | 9.5 | deg
Re: | 12000000 |  |  | Cd Min: | 0.00815 | at alpha= | 3 | deg
Mach: | 0.25 |  |  | Cl=0 at alpha= | -1.5846 | deg
|  |  |  | @ Cl=0.1, Cd= | 0.0093732
|  |  |  | @ Cl=0.4, Cd= | 0.0094828
|  |  |  | @ Cl=0.6, Cd= | 0.0082298
alpha (deg) | Cl | Cd | Cm | Cl/Cd
-16.5 | -0.876 | 0.11321 | 0.01 | -7.741
-16 | -0.893 | 0.10711 | 0.01 | -8.34
-15.5 | -0.906 | 0.10145 | 0.01 | -8.932
-15 | -0.915 | 0.09626 | 0.009 | -9.506
-14.5 | -0.92 | 0.09105 | 0.009 | -10.102
-14 | -0.92 | 0.08616 | 0.009 | -10.681
-13.5 | -0.917 | 0.08143 | 0.009 | -11.256
-13 | -0.909 | 0.07684 | 0.009 | -11.829
-12.5 | -0.897 | 0.07254 | 0.009 | -12.37
-12 | -0.882 | 0.06807 | 0.009 | -12.959
-11.5 | -1.054 | 0.01212 | 0.016 | -86.918
-11 | -1.026 | 0.01167 | 0.016 | -87.945
-10.5 | -0.994 | 0.01125 | 0.015 | -88.348
-10 | -0.957 | 0.01091 | 0.015 | -87.698
-9.5 | -0.916 | 0.01057 | 0.015 | -86.621
-9 | -0.872 | 0.01027 | 0.015 | -84.872
-8.5 | -0.824 | 0.00999 | 0.014 | -82.516
-8 | -0.775 | 0.00973 | 0.014 | -79.617
-7.5 | -0.723 | 0.0084 | 0.014 | -86.068
-7 | -0.668 | 0.00872 | 0.013 | -76.671
-6.5 | -0.612 | 0.00852 | 0.013 | -71.834
-6 | -0.554 | 0.00842 | 0.013 | -65.83
-5.5 | -0.495 | 0.00879 | 0.013 | -56.263
-5 | -0.434 | 0.0087 | 0.012 | -49.883
-4.5 | -0.372 | 0.00861 | 0.012 | -43.248
-4 | -0.31 | 0.00906 | 0.012 | -34.19
-3.5 | -0.247 | 0.00902 | 0.011 | -27.348
-3 | -0.183 | 0.00895 | 0.011 | -20.436
-2.5 | -0.119 | 0.00895 | 0.011 | -13.26
-2 | -0.054 | 0.00939 | 0.011 | -5.75
-1.5 | 0.011 | 0.00938 | 0.01 | 1.158
-1 | 0.076 | 0.00934 | 0.01 | 8.107
-0.5 | 0.141 | 0.00943 | 0.01 | 14.902
0 | 0.205 | 0.00941 | 0.009 | 21.807
0.5 | 0.27 | 0.00991 | 0.009 | 27.199
1 | 0.334 | 0.00945 | 0.009 | 35.345
1.5 | 0.398 | 0.00948 | 0.009 | 41.999
2 | 0.462 | 0.00957 | 0.008 | 48.243
2.5 | 0.525 | 0.00851 | 0.008 | 61.716
3 | 0.589 | 0.00815 | 0.008 | 72.205
3.5 | 0.651 | 0.0086 | 0.007 | 75.754
4 | 0.714 | 0.00868 | 0.007 | 82.2
4.5 | 0.775 | 0.00837 | 0.007 | 92.637
5 | 0.837 | 0.0085 | 0.007 | 98.504
5.5 | 0.897 | 0.00824 | 0.006 | 108.938
6 | 0.957 | 0.00938 | 0.006 | 102.062
6.5 | 1.016 | 0.0096 | 0.006 | 105.913
7 | 1.075 | 0.01011 | 0.006 | 106.306
7.5 | 1.132 | 0.01039 | 0.005 | 108.937
8 | 1.188 | 0.01103 | 0.005 | 107.682
8.5 | 1.242 | 0.01144 | 0.005 | 108.564
9 | 1.295 | 0.01182 | 0.005 | 109.62
9.5 | 1.347 | 0.01225 | 0.004 | 109.896
10 | 1.396 | 0.01271 | 0.004 | 109.881
10.5 | 1.444 | 0.01323 | 0.004 | 109.077
11 | 1.488 | 0.01389 | 0.004 | 107.107
11.5 | 1.53 | 0.01481 | 0.003 | 103.354
12 | 1.57 | 0.01588 | 0.003 | 98.845
12.5 | 1.606 | 0.01711 | 0.003 | 93.883
13 | 1.638 | 0.01871 | 0.003 | 87.563
13.5 | 1.667 | 0.02073 | 0.002 | 80.409
14 | 1.693 | 0.02306 | 0.002 | 73.417
14.5 | 1.715 | 0.02582 | 0.002 | 66.415
15 | 1.731 | 0.0295 | 0.002 | 58.682
15.5 | 1.744 | 0.0338 | 0.001 | 51.609
16 | 1.754 | 0.0384 | 0.001 | 45.678
16.5 | 1.759 | 0.0442 | 0.001 | 39.793
17 | 1.759 | 0.05084 | 0.001 | 34.601
17.5 | 1.756 | 0.05781 | 0.001 | 30.367
18 | 1.746 | 0.06611 | 0 | 26.416
18.5 | 1.732 | 0.07517 | 0 | 23.037
19 | 1.712 | 0.0847 | 0 | 20.215
19.5 | 1.687 | 0.09517 | 0 | 17.73
20 | 1.659 | 0.10606 | 0 | 15.639

## 118. Re 12M Mach 0.25 (2)
BIGFOIL.COM POLAR EXPORT
NACA42118
NACA42118 |  |  |  | Cl Max: | 1.0848 | at alpha= | 9 | deg
XFOIL ncrit=9 |  |  |  | L/D Max: | 136.281 | at alpha= | 9 | deg
Re: | 12000000 |  |  | Cd Min: | 0.0098 | at alpha= | -12 | deg
Mach: | 0.25 |  |  | Cl=0 at alpha= | -1.9337 | deg
|  |  |  | @ Cl=0.1, Cd= | 0.0072629
|  |  |  | @ Cl=0.4, Cd= | 0.0075872
|  |  |  | @ Cl=0.6, Cd= | 0.006647
alpha (deg) | Cl | Cd | Cm | Cl/Cd
-12 | -0.9256 | 0.0098 | -0.0572 | -94.449
-11.5 | -0.8792 | 0.00947 | -0.0546 | -92.8405
-11 | -0.8399 | 0.00917 | -0.0503 | -91.5921
-10.5 | -0.8018 | 0.00891 | -0.0457 | -89.9888
-10 | -0.7617 | 0.00869 | -0.0414 | -87.6525
-9.5 | -0.7224 | 0.00844 | -0.037 | -85.5924
-9 | -0.6834 | 0.00818 | -0.0324 | -83.5452
-8.5 | -0.6429 | 0.00796 | -0.0282 | -80.7663
-8 | -0.6018 | 0.00779 | -0.024 | -77.2529
-7.5 | -0.5623 | 0.00769 | -0.0195 | -73.1209
-7 | -0.5176 | 0.00759 | -0.016 | -68.195
-6.5 | -0.4704 | 0.00751 | -0.0132 | -62.6365
-6 | -0.4215 | 0.00739 | -0.0107 | -57.0365
-5.5 | -0.3722 | 0.00733 | -0.0084 | -50.7776
-5 | -0.321 | 0.00726 | -0.0064 | -44.2149
-4.5 | -0.2691 | 0.00721 | -0.0046 | -37.3232
-4 | -0.2181 | 0.00718 | -0.0026 | -30.376
-3.5 | -0.1655 | 0.00714 | -0.001 | -23.1793
-3 | -0.1128 | 0.00713 | 0.0005 | -15.8205
-2.5 | -0.0601 | 0.00713 | 0.0021 | -8.4292
-2 | -0.007 | 0.00714 | 0.0035 | -0.98039
-1.5 | 0.0458 | 0.00719 | 0.005 | 6.37
-1 | 0.0978 | 0.00726 | 0.0067 | 13.4711
-0.5 | 0.1508 | 0.00733 | 0.0081 | 20.573
0 | 0.2023 | 0.00745 | 0.0098 | 27.1544
0.5 | 0.255 | 0.00755 | 0.0113 | 33.7748
1 | 0.3081 | 0.00763 | 0.0127 | 40.3801
1.5 | 0.3621 | 0.00768 | 0.0139 | 47.1484
2 | 0.4111 | 0.00756 | 0.0161 | 54.3783
2.5 | 0.4467 | 0.00693 | 0.021 | 64.4589
3 | 0.4913 | 0.00671 | 0.0241 | 73.2191
3.5 | 0.5379 | 0.00665 | 0.0268 | 80.8872
4 | 0.5855 | 0.00665 | 0.0294 | 88.0451
4.5 | 0.6342 | 0.00664 | 0.0317 | 95.512
5 | 0.6786 | 0.00659 | 0.035 | 102.9742
5.5 | 0.7254 | 0.00671 | 0.0377 | 108.1073
6 | 0.7693 | 0.00683 | 0.0411 | 112.6354
6.5 | 0.8075 | 0.00688 | 0.0457 | 117.3692
7 | 0.849 | 0.00701 | 0.0495 | 121.1127
7.5 | 0.887 | 0.00718 | 0.054 | 123.5376
8 | 0.9242 | 0.00736 | 0.0586 | 125.5707
8.5 | 0.9653 | 0.00752 | 0.0624 | 128.3644
9 | 1.0848 | 0.00796 | 0.0497 | 136.2814

## 119. Re 12M Mach 0.50 (1)
BIGFOIL.COM POLAR EXPORT
NACA42118
NACA42118 |  |  |  | Cl Max: | 1.364 | at alpha= | 10 | deg
JavaFoil+Calcfoil stall+Eppler ext transition |  |  |  | L/D Max: | 92.806 | at alpha= | 6.5 | deg
Re: | 12000000 |  |  | Cd Min: | 0.00808 | at alpha= | 2.5 | deg
Mach: | 0.5 |  |  | Cl=0 at alpha= | -1.5833 | deg
|  |  |  | @ Cl=0.1, Cd= | 0.0090557
|  |  |  | @ Cl=0.4, Cd= | 0.009228
|  |  |  | @ Cl=0.6, Cd= | 0.0083461
alpha (deg) | Cl | Cd | Cm | Cl/Cd
-20 | -1.144 | 0.06058 | 0.021 | -18.886
-19.5 | -1.125 | 0.05192 | 0.021 | -21.675
-19 | -1.112 | 0.04031 | 0.021 | -27.587
-18.5 | -0.94 | 0.12678 | 0.012 | -7.412
-18 | -0.913 | 0.12125 | 0.012 | -7.527
-17.5 | -0.886 | 0.11538 | 0.012 | -7.68
-17 | -1.008 | 0.02784 | 0.02 | -36.22
-16.5 | -0.834 | 0.10546 | 0.012 | -7.904
-16 | -0.804 | 0.10379 | 0.011 | -7.747
-15.5 | -0.777 | 0.09876 | 0.011 | -7.865
-15 | -0.751 | 0.09183 | 0.011 | -8.178
-14.5 | -0.866 | 0.01925 | 0.019 | -44.988
-14 | -0.695 | 0.08737 | 0.01 | -7.949
-13.5 | -0.667 | 0.08304 | 0.01 | -8.033
-13 | -0.64 | 0.0773 | 0.01 | -8.284
-12.5 | -0.612 | 0.07731 | 0.009 | -7.912
-12 | -0.584 | 0.07312 | 0.009 | -7.989
-11.5 | -0.557 | 0.06835 | 0.009 | -8.148
-11 | -0.529 | 0.06787 | 0.009 | -7.788
-10.5 | -0.501 | 0.06376 | 0.009 | -7.855
-10 | -0.473 | 0.06171 | 0.008 | -7.663
-9.5 | -0.445 | 0.05858 | 0.008 | -7.598
-9 | -0.417 | 0.05625 | 0.008 | -7.417
-8.5 | -0.605 | 0.05151 | 0.008 | -11.736
-8 | -0.617 | 0.0469 | 0.008 | -13.154
-7.5 | -0.601 | 0.0436 | 0.008 | -13.787
-7 | -0.701 | 0.01034 | 0.015 | -67.863
-6.5 | -0.654 | 0.00997 | 0.015 | -65.64
-6 | -0.6 | 0.00967 | 0.014 | -62.005
-5.5 | -0.54 | 0.00944 | 0.014 | -57.256
-5 | -0.477 | 0.00813 | 0.014 | -58.706
-4.5 | -0.411 | 0.00848 | 0.013 | -48.512
-4 | -0.343 | 0.00837 | 0.013 | -40.988
-3.5 | -0.274 | 0.00828 | 0.013 | -33.082
-3 | -0.203 | 0.00871 | 0.012 | -23.352
-2.5 | -0.132 | 0.00829 | 0.012 | -15.935
-2 | -0.06 | 0.00869 | 0.012 | -6.927
-1.5 | 0.012 | 0.00917 | 0.012 | 1.321
-1 | 0.084 | 0.00915 | 0.011 | 9.236
-0.5 | 0.157 | 0.00872 | 0.011 | 17.97
0 | 0.229 | 0.00875 | 0.011 | 26.123
0.5 | 0.3 | 0.00885 | 0.01 | 33.941
1 | 0.372 | 0.00938 | 0.01 | 39.598
1.5 | 0.442 | 0.009 | 0.01 | 49.183
2 | 0.513 | 0.00911 | 0.009 | 56.279
2.5 | 0.583 | 0.00808 | 0.009 | 72.069
3 | 0.652 | 0.00916 | 0.009 | 71.124
3.5 | 0.72 | 0.00935 | 0.008 | 76.982
4 | 0.787 | 0.00959 | 0.008 | 82.124
4.5 | 0.853 | 0.00988 | 0.008 | 86.346
5 | 0.918 | 0.01023 | 0.007 | 89.727
5.5 | 0.981 | 0.01061 | 0.007 | 92.51
6 | 1.042 | 0.01134 | 0.007 | 91.895
6.5 | 1.1 | 0.01185 | 0.006 | 92.806
7 | 1.155 | 0.01249 | 0.006 | 92.52
7.5 | 1.207 | 0.01317 | 0.006 | 91.661
8 | 1.254 | 0.01413 | 0.006 | 88.726
8.5 | 1.294 | 0.01593 | 0.005 | 81.233
9 | 1.328 | 0.01737 | 0.005 | 76.45
9.5 | 1.353 | 0.01931 | 0.005 | 70.045
10 | 1.364 | 0.02238 | 0.004 | 60.951
10.5 | 1.358 | 0.0268 | 0.004 | 50.686
11 | 1.332 | 0.03289 | 0.004 | 40.498
11.5 | 1.266 | 0.04387 | 0.003 | 28.854
12 | 1.11 | 0.0629 | 0.003 | 17.642
12.5 | 0.839 | 0.07809 | 0.002 | 10.744
13 | 0.853 | 0.09406 | 0.002 | 9.067
13.5 | 0.871 | 0.11755 | 0.002 | 7.414
14 | 0.901 | 0.13096 | 0.002 | 6.876
14.5 | 0.928 | 0.15342 | 0.001 | 6.047
15 | 0.958 | 0.15781 | 0.001 | 6.068

## 120. Re 12M Mach 0.50 (2)
BIGFOIL.COM POLAR EXPORT
NACA42118
NACA42118 |  |  |  | Cl Max: | 1.781 | at alpha= | 14 | deg
XFOIL ncrit=9 |  |  |  | L/D Max: | 120.926 | at alpha= | 8.5 | deg
Re: | 12000000 |  |  | Cd Min: | 0.13562 | at alpha= | 19 | deg
Mach: | 0.5 |  |  | Cl=0 at alpha= | -2.0587 | deg
|  |  |  | @ Cl=0.1, Cd= | 0.0076523
|  |  |  | @ Cl=0.4, Cd= | 0.008066
|  |  |  | @ Cl=0.6, Cd= | 0.0071586
alpha (deg) | Cl | Cd | Cm | Cl/Cd
-15.5 | -0.5575 | 0.12391 | -0.0343 | -4.4992
-15 | -0.5849 | 0.10658 | -0.0459 | -5.4879
-14.5 | -0.605 | 0.09232 | -0.0563 | -6.5533
-14 | -0.6255 | 0.07894 | -0.067 | -7.9237
-13.5 | -0.6499 | 0.06668 | -0.0765 | -9.7466
-13 | -0.6831 | 0.05729 | -0.0795 | -11.9235
-12.5 | -0.7011 | 0.04748 | -0.0869 | -14.7662
-11 | -0.7215 | 0.02539 | -0.0989 | -28.4167
-10.5 | -0.7231 | 0.01922 | -0.0938 | -37.6223
-10 | -0.6777 | 0.014 | -0.0911 | -48.4071
-9.5 | -0.6726 | 0.01185 | -0.0818 | -56.7595
-9 | -0.6567 | 0.01054 | -0.0721 | -62.3055
-8.5 | -0.6253 | 0.00977 | -0.0639 | -64.002
-8 | -0.5932 | 0.00911 | -0.0557 | -65.1153
-7.5 | -0.5502 | 0.00869 | -0.049 | -63.3142
-7 | -0.5054 | 0.00837 | -0.0428 | -60.3823
-6.5 | -0.4591 | 0.00812 | -0.0369 | -56.5394
-6 | -0.4101 | 0.00788 | -0.0316 | -52.0431
-5.5 | -0.363 | 0.00772 | -0.0261 | -47.0207
-5 | -0.3167 | 0.00761 | -0.0205 | -41.6163
-4.5 | -0.2716 | 0.00756 | -0.0147 | -35.9259
-4 | -0.2177 | 0.00752 | -0.0109 | -28.9495
-3.5 | -0.1623 | 0.00746 | -0.0074 | -21.756
-3 | -0.1065 | 0.00743 | -0.0041 | -14.3338
-2.5 | -0.0504 | 0.00745 | -0.001 | -6.7651
-2 | 0.0067 | 0.00748 | 0.0019 | 0.89572
-1.5 | 0.0625 | 0.00755 | 0.0049 | 8.2781
-1 | 0.1175 | 0.0077 | 0.0081 | 15.2597
-0.5 | 0.1725 | 0.00784 | 0.0113 | 22.0026
0 | 0.2304 | 0.00792 | 0.0139 | 29.0909
0.5 | 0.2897 | 0.00796 | 0.0164 | 36.3945
1 | 0.3481 | 0.00804 | 0.019 | 43.296
1.5 | 0.4081 | 0.00807 | 0.0214 | 50.57
2 | 0.4667 | 0.00814 | 0.0242 | 57.3342
2.5 | 0.5008 | 0.00759 | 0.0316 | 65.9816
3 | 0.5429 | 0.00731 | 0.0376 | 74.2681
3.5 | 0.5848 | 0.00717 | 0.0438 | 81.5621
4 | 0.6248 | 0.00714 | 0.0506 | 87.507
4.5 | 0.6674 | 0.00726 | 0.0568 | 91.9284
5 | 0.7151 | 0.00742 | 0.0621 | 96.3747
5.5 | 0.7611 | 0.00753 | 0.0678 | 101.0757
6 | 0.811 | 0.00775 | 0.0728 | 104.6452
6.5 | 0.8612 | 0.00803 | 0.0777 | 107.2478
7 | 0.9233 | 0.00836 | 0.0804 | 110.4426
7.5 | 1.0366 | 0.00882 | 0.0739 | 117.5283
8 | 1.1314 | 0.00941 | 0.071 | 120.2338
8.5 | 1.202 | 0.00994 | 0.0729 | 120.9256
9 | 1.2695 | 0.01057 | 0.0754 | 120.1041
9.5 | 1.34 | 0.01143 | 0.0773 | 117.2353
10 | 1.4068 | 0.0126 | 0.0795 | 111.6508
10.5 | 1.4685 | 0.01379 | 0.0828 | 106.4902
11 | 1.5152 | 0.01534 | 0.0877 | 98.7744
11.5 | 1.577 | 0.01725 | 0.0897 | 91.4203
12 | 1.6358 | 0.01953 | 0.0915 | 83.7583
12.5 | 1.6906 | 0.02223 | 0.0931 | 76.0504
13 | 1.7374 | 0.02565 | 0.0943 | 67.7349
13.5 | 1.7732 | 0.02999 | 0.0948 | 59.1264
14 | 1.781 | 0.03512 | 0.0968 | 50.7118
14.5 | 1.7694 | 0.04098 | 0.0989 | 43.1772
15 | 1.7531 | 0.04748 | 0.0998 | 36.9229
15.5 | 1.7249 | 0.05509 | 0.0992 | 31.3106
16 | 1.6834 | 0.0639 | 0.097 | 26.3443
16.5 | 1.6359 | 0.07346 | 0.0935 | 22.2693
17 | 1.5859 | 0.0835 | 0.089 | 18.9928
17.5 | 1.529 | 0.09444 | 0.0832 | 16.1902
18 | 1.4498 | 0.10777 | 0.0748 | 13.4527
18.5 | 1.3821 | 0.12074 | 0.0662 | 11.4469
19 | 1.3017 | 0.13562 | 0.0554 | 9.5981

## 121. Re 14M Mach 0.00 (1)
BIGFOIL.COM POLAR EXPORT
NACA42118
NACA42118 |  |  |  | Cl Max: | 1.872 | at alpha= | 19 | deg
JavaFoil+Calcfoil stall+Eppler ext transition |  |  |  | L/D Max: | 120.541 | at alpha= | 10.5 | deg
Re: | 14000000 |  |  | Cd Min: | 0.00824 | at alpha= | -8.5 | deg
Mach: | 0 |  |  | Cl=0 at alpha= | -1.5873 | deg
|  |  |  | @ Cl=0.1, Cd= | 0.0094843
|  |  |  | @ Cl=0.4, Cd= | 0.0095281
|  |  |  | @ Cl=0.6, Cd= | 0.0086533
alpha (deg) | Cl | Cd | Cm | Cl/Cd
-20 | -1.04 | 0.14694 | 0.011 | -7.08
-19.5 | -1.048 | 0.14031 | 0.011 | -7.47
-19 | -1.053 | 0.13396 | 0.01 | -7.859
-18.5 | -1.056 | 0.12795 | 0.01 | -8.254
-18 | -1.058 | 0.12181 | 0.01 | -8.682
-17.5 | -1.057 | 0.11634 | 0.01 | -9.085
-17 | -1.054 | 0.11082 | 0.01 | -9.515
-16.5 | -1.05 | 0.10546 | 0.01 | -9.958
-16 | -1.044 | 0.10015 | 0.01 | -10.422
-15.5 | -1.035 | 0.09508 | 0.01 | -10.887
-15 | -1.241 | 0.01457 | 0.017 | -85.151
-14.5 | -1.226 | 0.01389 | 0.017 | -88.313
-14 | -1.209 | 0.01331 | 0.017 | -90.791
-13.5 | -1.188 | 0.01275 | 0.017 | -93.167
-13 | -1.164 | 0.01228 | 0.016 | -94.758
-12.5 | -1.136 | 0.01183 | 0.016 | -96.039
-12 | -1.106 | 0.01142 | 0.016 | -96.826
-11.5 | -1.072 | 0.01107 | 0.016 | -96.872
-11 | -1.035 | 0.01073 | 0.015 | -96.498
-10.5 | -0.996 | 0.01041 | 0.015 | -95.651
-10 | -0.953 | 0.01013 | 0.015 | -94.091
-9.5 | -0.908 | 0.00987 | 0.014 | -91.996
-9 | -0.861 | 0.00962 | 0.014 | -89.422
-8.5 | -0.811 | 0.00824 | 0.014 | -98.426
-8 | -0.76 | 0.00858 | 0.014 | -88.605
-7.5 | -0.707 | 0.00843 | 0.013 | -83.869
-7 | -0.653 | 0.00883 | 0.013 | -73.916
-6.5 | -0.597 | 0.00868 | 0.013 | -68.753
-6 | -0.539 | 0.00852 | 0.013 | -63.326
-5.5 | -0.481 | 0.00842 | 0.012 | -57.106
-5 | -0.422 | 0.00886 | 0.012 | -47.612
-4.5 | -0.362 | 0.00876 | 0.012 | -41.248
-4 | -0.301 | 0.00867 | 0.011 | -34.667
-3.5 | -0.239 | 0.00865 | 0.011 | -27.638
-3 | -0.177 | 0.00914 | 0.011 | -19.39
-2.5 | -0.115 | 0.00906 | 0.011 | -12.688
-2 | -0.052 | 0.00953 | 0.01 | -5.493
-1.5 | 0.011 | 0.00951 | 0.01 | 1.106
-1 | 0.073 | 0.00948 | 0.01 | 7.745
-0.5 | 0.136 | 0.00949 | 0.009 | 14.346
0 | 0.199 | 0.00944 | 0.009 | 21.055
0.5 | 0.261 | 0.00947 | 0.009 | 27.586
1 | 0.324 | 0.00951 | 0.009 | 34.026
1.5 | 0.386 | 0.00951 | 0.008 | 40.565
2 | 0.448 | 0.00959 | 0.008 | 46.705
2.5 | 0.51 | 0.00849 | 0.008 | 60.019
3 | 0.571 | 0.00862 | 0.008 | 66.264
3.5 | 0.632 | 0.00869 | 0.007 | 72.734
4 | 0.693 | 0.00829 | 0.007 | 83.582
4.5 | 0.753 | 0.00839 | 0.007 | 89.733
5 | 0.813 | 0.00853 | 0.006 | 95.352
5.5 | 0.872 | 0.00825 | 0.006 | 105.729
6 | 0.931 | 0.0084 | 0.006 | 110.87
6.5 | 0.989 | 0.00843 | 0.006 | 117.388
7 | 1.047 | 0.00953 | 0.005 | 109.806
7.5 | 1.104 | 0.00971 | 0.005 | 113.651
8 | 1.16 | 0.01024 | 0.005 | 113.239
8.5 | 1.214 | 0.01068 | 0.005 | 113.729
9 | 1.268 | 0.01099 | 0.004 | 115.341
9.5 | 1.321 | 0.01124 | 0.004 | 117.5
10 | 1.372 | 0.01152 | 0.004 | 119.081
10.5 | 1.422 | 0.01179 | 0.004 | 120.541
11 | 1.469 | 0.01239 | 0.003 | 118.605
11.5 | 1.515 | 0.01296 | 0.003 | 116.966
12 | 1.56 | 0.01361 | 0.003 | 114.616
12.5 | 1.602 | 0.0143 | 0.003 | 111.979
13 | 1.64 | 0.0154 | 0.003 | 106.5
13.5 | 1.677 | 0.01659 | 0.002 | 101.054
14 | 1.711 | 0.01795 | 0.002 | 95.31
14.5 | 1.742 | 0.01959 | 0.002 | 88.907
15 | 1.769 | 0.02178 | 0.002 | 81.224
15.5 | 1.794 | 0.02427 | 0.001 | 73.925
16 | 1.816 | 0.02707 | 0.001 | 67.073
16.5 | 1.833 | 0.03081 | 0.001 | 59.506
17 | 1.848 | 0.03489 | 0.001 | 52.967
17.5 | 1.86 | 0.03936 | 0.001 | 47.253
18 | 1.867 | 0.04505 | 0 | 41.441
18.5 | 1.871 | 0.05095 | 0 | 36.731
19 | 1.872 | 0.05759 | 0 | 32.498
19.5 | 1.868 | 0.06506 | 0 | 28.715
20 | 1.864 | 0.07253 | 0 | 25.697

## 122. Re 14M Mach 0.00 (2)
BIGFOIL.COM POLAR EXPORT
NACA42118
NACA42118 |  |  |  | Cl Max: | 1.8942 | at alpha= | 20 | deg
XFOIL ncrit=9 |  |  |  | L/D Max: | 150.838 | at alpha= | 10.5 | deg
Re: | 14000000 |  |  | Cd Min: | 0.03203 | at alpha= | 20 | deg
Mach: | 0 |  |  | Cl=0 at alpha= | -1.8857 | deg
|  |  |  | @ Cl=0.1, Cd= | 0.0070518
|  |  |  | @ Cl=0.4, Cd= | 0.0073901
|  |  |  | @ Cl=0.6, Cd= | 0.0064144
alpha (deg) | Cl | Cd | Cm | Cl/Cd
-20 | -1.6518 | 0.02289 | -0.0482 | -72.1625
-19.5 | -1.6302 | 0.02104 | -0.0457 | -77.481
-19 | -1.6118 | 0.01921 | -0.0424 | -83.9042
-18.5 | -1.5903 | 0.01784 | -0.0387 | -89.1424
-18 | -1.5681 | 0.01659 | -0.0348 | -94.5208
-17.5 | -1.5428 | 0.01556 | -0.0309 | -99.1517
-17 | -1.5025 | 0.01463 | -0.0296 | -102.6999
-16.5 | -1.4563 | 0.01381 | -0.0292 | -105.4526
-16 | -1.4082 | 0.01307 | -0.029 | -107.7429
-15.5 | -1.3589 | 0.0124 | -0.0287 | -109.5887
-15 | -1.3074 | 0.01179 | -0.0288 | -110.8906
-14.5 | -1.2766 | 0.01124 | -0.0244 | -113.5765
-14 | -1.2197 | 0.01064 | -0.0254 | -114.6335
-13.5 | -1.1554 | 0.01011 | -0.0277 | -114.2829
-13 | -1.0824 | 0.00967 | -0.0319 | -111.9338
-12.5 | -0.9504 | 0.00909 | -0.0487 | -104.5545
-12 | -0.9156 | 0.00888 | -0.0446 | -103.1081
-11.5 | -0.8795 | 0.00868 | -0.0406 | -101.3249
-11 | -0.8431 | 0.0085 | -0.0366 | -99.1882
-10.5 | -0.8043 | 0.00829 | -0.033 | -97.0205
-9.5 | -0.7285 | 0.00789 | -0.0253 | -92.3321
-9 | -0.6919 | 0.00773 | -0.021 | -89.5084
-8.5 | -0.6542 | 0.00764 | -0.017 | -85.6283
-8 | -0.6086 | 0.0075 | -0.0146 | -81.1467
-7.5 | -0.5618 | 0.00739 | -0.0124 | -76.0217
-7 | -0.515 | 0.00732 | -0.0103 | -70.3552
-6.5 | -0.4679 | 0.00725 | -0.0082 | -64.5379
-6 | -0.419 | 0.00715 | -0.0064 | -58.6014
-5.5 | -0.3697 | 0.00709 | -0.0048 | -52.1439
-5 | -0.3195 | 0.00704 | -0.0033 | -45.3835
-4.5 | -0.269 | 0.00702 | -0.0019 | -38.3191
-4 | -0.2181 | 0.00697 | -0.0005 | -31.2912
-3.5 | -0.1666 | 0.00693 | 0.0007 | -24.0404
-3 | -0.1149 | 0.00692 | 0.0019 | -16.604
-2.5 | -0.0635 | 0.00693 | 0.0031 | -9.1631
-2 | -0.0117 | 0.00694 | 0.0042 | -1.6859
-1.5 | 0.0395 | 0.007 | 0.0055 | 5.6429
-1 | 0.0913 | 0.00704 | 0.0066 | 12.9688
-0.5 | 0.1429 | 0.00711 | 0.0078 | 20.0985
0 | 0.1935 | 0.00722 | 0.0091 | 26.8006
0.5 | 0.245 | 0.0073 | 0.0103 | 33.5616
1 | 0.297 | 0.00737 | 0.0113 | 40.2985
1.5 | 0.3496 | 0.00741 | 0.0122 | 47.1795
2 | 0.4002 | 0.00739 | 0.0135 | 54.1543
2.5 | 0.4352 | 0.00673 | 0.018 | 64.6657
3 | 0.4796 | 0.00651 | 0.0205 | 73.6713
3.5 | 0.5259 | 0.00644 | 0.0226 | 81.6615
4 | 0.5727 | 0.00642 | 0.0247 | 89.2056
4.5 | 0.6211 | 0.00641 | 0.0264 | 96.8955
5 | 0.6655 | 0.00634 | 0.0289 | 104.9685
5.5 | 0.7129 | 0.00643 | 0.0307 | 110.8709
6 | 0.7595 | 0.00655 | 0.0327 | 115.9542
6.5 | 0.8056 | 0.00662 | 0.0348 | 121.6918
7 | 0.8507 | 0.00671 | 0.0371 | 126.7809
7.5 | 0.8848 | 0.00678 | 0.0417 | 130.5015
8 | 0.9213 | 0.00695 | 0.0457 | 132.5612
8.5 | 0.9567 | 0.00707 | 0.0499 | 135.3182
9 | 0.9909 | 0.00717 | 0.0543 | 138.2008
9.5 | 1.0543 | 0.00744 | 0.0522 | 141.707
10 | 1.1754 | 0.00796 | 0.0373 | 147.6633
10.5 | 1.2414 | 0.00823 | 0.0346 | 150.8384
12 | 1.4107 | 0.00936 | 0.0321 | 150.7158
12.5 | 1.4582 | 0.00976 | 0.033 | 149.4057
13 | 1.4932 | 0.01032 | 0.0361 | 144.6899
13.5 | 1.5455 | 0.01083 | 0.0356 | 142.7054
14 | 1.5974 | 0.01133 | 0.0351 | 140.9885
14.5 | 1.6436 | 0.01208 | 0.0352 | 136.0596
15 | 1.6901 | 0.01277 | 0.0353 | 132.3493
15.5 | 1.7352 | 0.01354 | 0.0354 | 128.1536
16 | 1.7731 | 0.01468 | 0.0362 | 120.7834
16.5 | 1.8096 | 0.01562 | 0.0374 | 115.8515
17 | 1.8258 | 0.01705 | 0.0415 | 107.085
17.5 | 1.8445 | 0.01865 | 0.0446 | 98.9008
18 | 1.8629 | 0.02042 | 0.0472 | 91.2292
18.5 | 1.8739 | 0.02281 | 0.0499 | 82.1526
19 | 1.8887 | 0.02508 | 0.052 | 75.307
19.5 | 1.8934 | 0.02824 | 0.0541 | 67.0467
20 | 1.8942 | 0.03203 | 0.0555 | 59.1383

## 123. Re 14M Mach 0.10 (1)
BIGFOIL.COM POLAR EXPORT
NACA42118
NACA42118 |  |  |  | Cl Max: | 1.855 | at alpha= | 18.5 | deg
JavaFoil+Calcfoil stall+Eppler ext transition |  |  |  | L/D Max: | 119.277 | at alpha= | 10.5 | deg
Re: | 14000000 |  |  | Cd Min: | 0.00822 | at alpha= | 2.5 | deg
Mach: | 0.1 |  |  | Cl=0 at alpha= | -1.5859 | deg
|  |  |  | @ Cl=0.1, Cd= | 0.0092029
|  |  |  | @ Cl=0.4, Cd= | 0.0095132
|  |  |  | @ Cl=0.6, Cd= | 0.0086826
alpha (deg) | Cl | Cd | Cm | Cl/Cd
-19.5 | -1.013 | 0.14205 | 0.011 | -7.13
-19 | -1.021 | 0.13531 | 0.01 | -7.544
-18.5 | -1.027 | 0.12922 | 0.01 | -7.946
-18 | -1.031 | 0.12311 | 0.01 | -8.376
-17.5 | -1.033 | 0.11739 | 0.01 | -8.804
-17 | -1.034 | 0.11201 | 0.01 | -9.228
-16.5 | -1.032 | 0.10649 | 0.01 | -9.689
-16 | -1.028 | 0.10127 | 0.01 | -10.147
-15.5 | -1.021 | 0.09614 | 0.01 | -10.621
-15 | -1.012 | 0.0911 | 0.01 | -11.112
-14.5 | -1.215 | 0.01414 | 0.017 | -85.923
-14 | -1.199 | 0.01349 | 0.017 | -88.899
-13.5 | -1.181 | 0.01297 | 0.017 | -91.056
-13 | -1.158 | 0.01245 | 0.016 | -93.028
-12.5 | -1.132 | 0.012 | 0.016 | -94.347
-12 | -1.103 | 0.01157 | 0.016 | -95.344
-11.5 | -1.071 | 0.01117 | 0.016 | -95.847
-11 | -1.035 | 0.01081 | 0.015 | -95.807
-10.5 | -0.997 | 0.01049 | 0.015 | -94.998
-10 | -0.954 | 0.01021 | 0.015 | -93.518
-9.5 | -0.91 | 0.00992 | 0.015 | -91.702
-9 | -0.863 | 0.00966 | 0.014 | -89.3
-8.5 | -0.814 | 0.00826 | 0.014 | -98.447
-8 | -0.763 | 0.00866 | 0.014 | -88.034
-7.5 | -0.71 | 0.00846 | 0.013 | -83.855
-7 | -0.655 | 0.00831 | 0.013 | -78.845
-6.5 | -0.599 | 0.00869 | 0.013 | -68.906
-6 | -0.542 | 0.00855 | 0.013 | -63.323
-5.5 | -0.483 | 0.00843 | 0.012 | -57.319
-5 | -0.424 | 0.00892 | 0.012 | -47.48
-4.5 | -0.363 | 0.00879 | 0.012 | -41.338
-4 | -0.302 | 0.00874 | 0.011 | -34.553
-3.5 | -0.24 | 0.00867 | 0.011 | -27.721
-3 | -0.178 | 0.00919 | 0.011 | -19.387
-2.5 | -0.116 | 0.00916 | 0.011 | -12.617
-2 | -0.053 | 0.00951 | 0.01 | -5.532
-1.5 | 0.011 | 0.00949 | 0.01 | 1.114
-1 | 0.074 | 0.00898 | 0.01 | 8.209
-0.5 | 0.137 | 0.00952 | 0.009 | 14.374
0 | 0.2 | 0.00947 | 0.009 | 21.089
0.5 | 0.263 | 0.0095 | 0.009 | 27.633
1 | 0.325 | 0.00949 | 0.009 | 34.264
1.5 | 0.388 | 0.00961 | 0.008 | 40.337
2 | 0.45 | 0.00911 | 0.008 | 49.398
2.5 | 0.512 | 0.00822 | 0.008 | 62.312
3 | 0.574 | 0.00864 | 0.008 | 66.433
3.5 | 0.635 | 0.00874 | 0.007 | 72.619
4 | 0.696 | 0.00833 | 0.007 | 83.523
4.5 | 0.757 | 0.00846 | 0.007 | 89.474
5 | 0.817 | 0.00861 | 0.006 | 94.832
5.5 | 0.876 | 0.00828 | 0.006 | 105.889
6 | 0.935 | 0.00843 | 0.006 | 110.977
6.5 | 0.994 | 0.00848 | 0.006 | 117.19
7 | 1.051 | 0.00957 | 0.005 | 109.847
7.5 | 1.108 | 0.0098 | 0.005 | 113.075
8 | 1.164 | 0.01031 | 0.005 | 112.954
8.5 | 1.219 | 0.01078 | 0.005 | 113.122
9 | 1.273 | 0.01111 | 0.004 | 114.596
9.5 | 1.325 | 0.01136 | 0.004 | 116.61
10 | 1.376 | 0.01165 | 0.004 | 118.096
10.5 | 1.426 | 0.01195 | 0.004 | 119.277
11 | 1.473 | 0.01251 | 0.003 | 117.703
11.5 | 1.519 | 0.01317 | 0.003 | 115.275
12 | 1.562 | 0.01385 | 0.003 | 112.799
12.5 | 1.604 | 0.01461 | 0.003 | 109.77
13 | 1.641 | 0.01575 | 0.003 | 104.247
13.5 | 1.677 | 0.01704 | 0.002 | 98.415
14 | 1.71 | 0.0185 | 0.002 | 92.467
14.5 | 1.74 | 0.02029 | 0.002 | 85.761
15 | 1.766 | 0.0227 | 0.002 | 77.787
15.5 | 1.789 | 0.02534 | 0.001 | 70.617
16 | 1.81 | 0.02837 | 0.001 | 63.788
16.5 | 1.826 | 0.03233 | 0.001 | 56.465
17 | 1.838 | 0.03682 | 0.001 | 49.921
17.5 | 1.849 | 0.04149 | 0.001 | 44.555
18 | 1.853 | 0.04765 | 0 | 38.897
18.5 | 1.855 | 0.05401 | 0 | 34.35
19 | 1.853 | 0.06097 | 0 | 30.396
19.5 | 1.848 | 0.06876 | 0 | 26.875
20 | 1.84 | 0.07674 | 0 | 23.981

## 124. Re 14M Mach 0.10 (2)
BIGFOIL.COM POLAR EXPORT
NACA42118
NACA42118 |  |  |  | Cl Max: | 1.8926 | at alpha= | 19.5 | deg
XFOIL ncrit=9 |  |  |  | L/D Max: | 150.759 | at alpha= | 11 | deg
Re: | 14000000 |  |  | Cd Min: | 0.0344 | at alpha= | 20 | deg
Mach: | 0.1 |  |  | Cl=0 at alpha= | -1.8893 | deg
|  |  |  | @ Cl=0.1, Cd= | 0.0070622
|  |  |  | @ Cl=0.4, Cd= | 0.007458
|  |  |  | @ Cl=0.6, Cd= | 0.006435
alpha (deg) | Cl | Cd | Cm | Cl/Cd
-20 | -1.6453 | 0.02478 | -0.0524 | -66.3963
-19.5 | -1.6248 | 0.02264 | -0.05 | -71.7668
-19 | -1.6089 | 0.02047 | -0.0467 | -78.5979
-18.5 | -1.5879 | 0.01888 | -0.0431 | -84.1049
-18 | -1.5675 | 0.01742 | -0.039 | -89.9828
-17.5 | -1.543 | 0.01624 | -0.0351 | -95.0123
-17 | -1.5079 | 0.01519 | -0.0327 | -99.2693
-16.5 | -1.4628 | 0.01424 | -0.0321 | -102.7247
-16 | -1.4143 | 0.01345 | -0.0317 | -105.1524
-15.5 | -1.3654 | 0.01271 | -0.0312 | -107.4272
-15 | -1.3143 | 0.01204 | -0.031 | -109.1611
-14.5 | -1.2814 | 0.01146 | -0.0269 | -111.815
-13.5 | -1.1616 | 0.01029 | -0.0295 | -112.8863
-13 | -1.0937 | 0.00985 | -0.0323 | -111.0355
-12.5 | -0.954 | 0.0092 | -0.0505 | -103.6957
-12 | -0.9171 | 0.00897 | -0.0466 | -102.2408
-11.5 | -0.8815 | 0.00876 | -0.0424 | -100.6279
-11 | -0.8442 | 0.00856 | -0.0384 | -98.6215
-10.5 | -0.8058 | 0.00835 | -0.0346 | -96.503
-10 | -0.7671 | 0.00816 | -0.0308 | -94.0074
-9.5 | -0.7291 | 0.00794 | -0.0268 | -91.8262
-9 | -0.6912 | 0.00776 | -0.0227 | -89.0722
-8.5 | -0.6547 | 0.00766 | -0.0183 | -85.47
-8 | -0.6102 | 0.00752 | -0.0155 | -81.1436
-7.5 | -0.5636 | 0.00742 | -0.0132 | -75.9569
-7 | -0.5166 | 0.00734 | -0.0109 | -70.3815
-6.5 | -0.4693 | 0.00727 | -0.0088 | -64.553
-6 | -0.4203 | 0.00716 | -0.0069 | -58.7011
-5.5 | -0.3709 | 0.00711 | -0.0052 | -52.166
-5 | -0.3205 | 0.00706 | -0.0036 | -45.3966
-4.5 | -0.2698 | 0.00703 | -0.0021 | -38.3784
-4 | -0.2185 | 0.00698 | -0.0008 | -31.3037
-3.5 | -0.1668 | 0.00694 | 0.0005 | -24.0346
-3 | -0.115 | 0.00693 | 0.0017 | -16.5945
-2.5 | -0.0634 | 0.00694 | 0.003 | -9.1354
-2 | -0.0114 | 0.00695 | 0.0042 | -1.6403
-1.5 | 0.0401 | 0.00701 | 0.0055 | 5.7204
-1 | 0.0921 | 0.00705 | 0.0067 | 13.0638
-0.5 | 0.1437 | 0.00713 | 0.0079 | 20.1543
0 | 0.1948 | 0.00723 | 0.0092 | 26.9433
0.5 | 0.2465 | 0.00732 | 0.0104 | 33.6749
1 | 0.2988 | 0.00738 | 0.0115 | 40.4878
1.5 | 0.3515 | 0.00743 | 0.0125 | 47.3082
2 | 0.4035 | 0.00746 | 0.0136 | 54.0885
3 | 0.4821 | 0.00652 | 0.0209 | 73.9417
3.5 | 0.5285 | 0.00647 | 0.0231 | 81.6847
4 | 0.5755 | 0.00644 | 0.0252 | 89.3634
4.5 | 0.6242 | 0.00643 | 0.027 | 97.0762
5 | 0.6687 | 0.00637 | 0.0296 | 104.9765
5.5 | 0.7159 | 0.00646 | 0.0316 | 110.8204
6 | 0.7627 | 0.00658 | 0.0336 | 115.9119
6.5 | 0.809 | 0.00665 | 0.0358 | 121.6541
7 | 0.8529 | 0.00673 | 0.0385 | 126.7311
7.5 | 0.8859 | 0.00682 | 0.0434 | 129.8974
8 | 0.9238 | 0.007 | 0.0473 | 131.9714
8.5 | 0.9593 | 0.00711 | 0.0516 | 134.9226
9 | 0.9948 | 0.00722 | 0.0558 | 137.7839
9.5 | 1.0664 | 0.00754 | 0.052 | 141.4324
10 | 1.1855 | 0.00804 | 0.038 | 147.4502
10.5 | 1.2502 | 0.00832 | 0.0357 | 150.2644
11 | 1.3101 | 0.00869 | 0.0344 | 150.7595
11.5 | 1.3621 | 0.00911 | 0.0346 | 149.517
12 | 1.42 | 0.00948 | 0.0337 | 149.789
12.5 | 1.4649 | 0.00992 | 0.0353 | 147.6714
13 | 1.5029 | 0.01051 | 0.0379 | 142.9971
13.5 | 1.556 | 0.01102 | 0.0375 | 141.1978
14 | 1.6074 | 0.01159 | 0.0372 | 138.6885
14.5 | 1.6538 | 0.01238 | 0.0375 | 133.5864
15 | 1.701 | 0.01309 | 0.0376 | 129.9465
15.5 | 1.7446 | 0.01399 | 0.038 | 124.7034
16 | 1.7833 | 0.01519 | 0.0387 | 117.3996
16.5 | 1.8142 | 0.01624 | 0.041 | 111.7118
17 | 1.8321 | 0.01778 | 0.0447 | 103.0427
17.5 | 1.8498 | 0.01956 | 0.0478 | 94.5706
18 | 1.8667 | 0.02157 | 0.0505 | 86.5415
18.5 | 1.8763 | 0.0242 | 0.0531 | 77.5331
19 | 1.8905 | 0.0267 | 0.055 | 70.8052
19.5 | 1.8926 | 0.03022 | 0.0569 | 62.6274
20 | 1.8916 | 0.0344 | 0.0581 | 54.9884

## 125. Re 14M Mach 0.25 (1)
BIGFOIL.COM POLAR EXPORT
NACA42118
NACA42118 |  |  |  | Cl Max: | 1.761 | at alpha= | 17 | deg
JavaFoil+Calcfoil stall+Eppler ext transition |  |  |  | L/D Max: | 111.743 | at alpha= | 10 | deg
Re: | 14000000 |  |  | Cd Min: | 0.00815 | at alpha= | 5.5 | deg
Mach: | 0.25 |  |  | Cl=0 at alpha= | -1.5846 | deg
|  |  |  | @ Cl=0.1, Cd= | 0.0091626
|  |  |  | @ Cl=0.4, Cd= | 0.0092912
|  |  |  | @ Cl=0.6, Cd= | 0.0084964
alpha (deg) | Cl | Cd | Cm | Cl/Cd
-17 | -0.856 | 0.11932 | 0.01 | -7.171
-16.5 | -0.876 | 0.11279 | 0.01 | -7.771
-16 | -0.893 | 0.10673 | 0.01 | -8.37
-15.5 | -0.906 | 0.10108 | 0.01 | -8.967
-15 | -0.915 | 0.09567 | 0.009 | -9.567
-14.5 | -0.92 | 0.09067 | 0.009 | -10.148
-14 | -0.921 | 0.08575 | 0.009 | -10.735
-13.5 | -0.917 | 0.08108 | 0.009 | -11.309
-13 | -0.909 | 0.0766 | 0.009 | -11.871
-12.5 | -0.898 | 0.07207 | 0.009 | -12.458
-12 | -1.077 | 0.01233 | 0.016 | -87.409
-11.5 | -1.054 | 0.01186 | 0.016 | -88.931
-11 | -1.027 | 0.01143 | 0.016 | -89.824
-10.5 | -0.994 | 0.01102 | 0.015 | -90.198
-10 | -0.957 | 0.01067 | 0.015 | -89.653
-9.5 | -0.916 | 0.01035 | 0.015 | -88.544
-9 | -0.872 | 0.01006 | 0.015 | -86.68
-8.5 | -0.825 | 0.00979 | 0.014 | -84.262
-8 | -0.775 | 0.0084 | 0.014 | -92.297
-7.5 | -0.723 | 0.00823 | 0.014 | -87.837
-7 | -0.668 | 0.00852 | 0.013 | -78.429
-6.5 | -0.612 | 0.00836 | 0.013 | -73.193
-6 | -0.554 | 0.00879 | 0.013 | -63.035
-5.5 | -0.495 | 0.0086 | 0.013 | -57.546
-5 | -0.434 | 0.00855 | 0.012 | -50.797
-4.5 | -0.372 | 0.00896 | 0.012 | -41.581
-4 | -0.31 | 0.0089 | 0.012 | -34.816
-3.5 | -0.247 | 0.00886 | 0.011 | -27.829
-3 | -0.183 | 0.00885 | 0.011 | -20.654
-2.5 | -0.119 | 0.0088 | 0.011 | -13.486
-2 | -0.054 | 0.00917 | 0.011 | -5.891
-1.5 | 0.011 | 0.00916 | 0.01 | 1.186
-1 | 0.076 | 0.00917 | 0.01 | 8.26
-0.5 | 0.141 | 0.00915 | 0.01 | 15.363
0 | 0.205 | 0.00913 | 0.009 | 22.472
0.5 | 0.27 | 0.00973 | 0.009 | 27.707
1 | 0.334 | 0.00975 | 0.009 | 34.247
1.5 | 0.398 | 0.00929 | 0.009 | 42.843
2 | 0.462 | 0.00933 | 0.008 | 49.518
2.5 | 0.525 | 0.00841 | 0.008 | 62.458
3 | 0.589 | 0.0085 | 0.008 | 69.217
3.5 | 0.651 | 0.00848 | 0.007 | 76.851
4 | 0.714 | 0.0086 | 0.007 | 82.991
4.5 | 0.776 | 0.00825 | 0.007 | 93.997
5 | 0.837 | 0.00841 | 0.007 | 99.569
5.5 | 0.898 | 0.00815 | 0.006 | 110.189
6 | 0.958 | 0.00923 | 0.006 | 103.706
6.5 | 1.017 | 0.00948 | 0.006 | 107.229
7 | 1.075 | 0.00997 | 0.006 | 107.784
7.5 | 1.132 | 0.01025 | 0.005 | 110.509
8 | 1.188 | 0.01126 | 0.005 | 105.577
8.5 | 1.243 | 0.01135 | 0.005 | 109.474
9 | 1.296 | 0.01169 | 0.005 | 110.849
9.5 | 1.348 | 0.01209 | 0.004 | 111.431
10 | 1.398 | 0.01251 | 0.004 | 111.743
10.5 | 1.445 | 0.01306 | 0.004 | 110.656
11 | 1.489 | 0.0137 | 0.004 | 108.69
11.5 | 1.532 | 0.01454 | 0.003 | 105.37
12 | 1.572 | 0.01554 | 0.003 | 101.172
12.5 | 1.608 | 0.01681 | 0.003 | 95.653
13 | 1.64 | 0.01843 | 0.003 | 88.967
13.5 | 1.669 | 0.02027 | 0.002 | 82.352
14 | 1.695 | 0.02249 | 0.002 | 75.382
14.5 | 1.716 | 0.02553 | 0.002 | 67.188
15 | 1.733 | 0.02908 | 0.002 | 59.584
15.5 | 1.746 | 0.03311 | 0.001 | 52.752
16 | 1.755 | 0.03806 | 0.001 | 46.108
16.5 | 1.76 | 0.04388 | 0.001 | 40.103
17 | 1.761 | 0.05014 | 0.001 | 35.113
17.5 | 1.755 | 0.05781 | 0.001 | 30.367
18 | 1.746 | 0.06598 | 0 | 26.469
18.5 | 1.732 | 0.07473 | 0 | 23.181
19 | 1.712 | 0.08478 | 0 | 20.194
19.5 | 1.688 | 0.09472 | 0 | 17.821
20 | 1.659 | 0.10597 | 0 | 15.653

## 126. Re 14M Mach 0.25 (2)
BIGFOIL.COM POLAR EXPORT
NACA42118
NACA42118 |  |  |  | Cl Max: | 1.8789 | at alpha= | 18.5 | deg
XFOIL ncrit=9 |  |  |  | L/D Max: | 145.975 | at alpha= | 10.5 | deg
Re: | 14000000 |  |  | Cd Min: | 0.05093 | at alpha= | 20 | deg
Mach: | 0.25 |  |  | Cl=0 at alpha= | -1.9107 | deg
|  |  |  | @ Cl=0.1, Cd= | 0.0071459
|  |  |  | @ Cl=0.4, Cd= | 0.0075407
|  |  |  | @ Cl=0.6, Cd= | 0.00653
alpha (deg) | Cl | Cd | Cm | Cl/Cd
-20 | -1.5689 | 0.04046 | -0.0701 | -38.7766
-19.5 | -1.5602 | 0.03613 | -0.0691 | -43.183
-19 | -1.5549 | 0.03178 | -0.0674 | -48.927
-18.5 | -1.5464 | 0.02802 | -0.0649 | -55.1892
-18 | -1.5346 | 0.02489 | -0.0616 | -61.6553
-17.5 | -1.5213 | 0.02225 | -0.0575 | -68.373
-17 | -1.5029 | 0.02007 | -0.0532 | -74.8829
-16.5 | -1.4752 | 0.01815 | -0.0498 | -81.2782
-16 | -1.433 | 0.01654 | -0.0482 | -86.6385
-15.5 | -1.3889 | 0.01517 | -0.0466 | -91.5557
-15 | -1.3411 | 0.01404 | -0.0451 | -95.5199
-14.5 | -1.29 | 0.01305 | -0.0439 | -98.8506
-14 | -1.261 | 0.01224 | -0.0382 | -103.0229
-13.5 | -1.197 | 0.01145 | -0.039 | -104.5415
-13 | -1.132 | 0.0109 | -0.04 | -103.8532
-12 | -0.9294 | 0.00957 | -0.057 | -97.116
-11.5 | -0.8904 | 0.00925 | -0.0527 | -96.2595
-11 | -0.8518 | 0.00896 | -0.0482 | -95.067
-10.5 | -0.8124 | 0.0087 | -0.0438 | -93.3793
-10 | -0.7724 | 0.00847 | -0.0395 | -91.1924
-9.5 | -0.7319 | 0.00824 | -0.0353 | -88.8228
-9 | -0.6916 | 0.00802 | -0.0309 | -86.2344
-8.5 | -0.6509 | 0.0078 | -0.0267 | -83.4487
-8 | -0.6101 | 0.00762 | -0.0224 | -80.0656
-7.5 | -0.5715 | 0.00755 | -0.0177 | -75.6954
-7 | -0.5242 | 0.00744 | -0.0148 | -70.457
-6.5 | -0.4762 | 0.00738 | -0.0121 | -64.5257
-6 | -0.4264 | 0.00726 | -0.0098 | -58.7328
-5.5 | -0.3767 | 0.0072 | -0.0075 | -52.3194
-5 | -0.3253 | 0.00713 | -0.0056 | -45.6241
-4.5 | -0.2734 | 0.00708 | -0.0038 | -38.6158
-4 | -0.2209 | 0.00705 | -0.0021 | -31.3333
-3.5 | -0.1681 | 0.007 | -0.0005 | -24.0143
-3 | -0.1153 | 0.00699 | 0.001 | -16.495
-2.5 | -0.0627 | 0.00702 | 0.0026 | -8.9316
-2 | -0.0095 | 0.00702 | 0.004 | -1.3533
-1.5 | 0.0437 | 0.00706 | 0.0055 | 6.1898
-1 | 0.0961 | 0.00714 | 0.007 | 13.4594
-0.5 | 0.1489 | 0.00722 | 0.0085 | 20.6233
0 | 0.2012 | 0.00733 | 0.01 | 27.4488
0.5 | 0.2542 | 0.00742 | 0.0114 | 34.2588
1 | 0.3086 | 0.00745 | 0.0126 | 41.4228
1.5 | 0.3623 | 0.00752 | 0.0139 | 48.1782
2 | 0.4168 | 0.00755 | 0.015 | 55.2053
2.5 | 0.4518 | 0.00687 | 0.02 | 65.7642
3 | 0.4956 | 0.00664 | 0.0233 | 74.6386
3.5 | 0.5427 | 0.00658 | 0.0259 | 82.4772
4 | 0.591 | 0.00653 | 0.0283 | 90.5054
4.5 | 0.6404 | 0.00653 | 0.0305 | 98.0704
5 | 0.6849 | 0.00651 | 0.0338 | 105.2074
5.5 | 0.7317 | 0.00662 | 0.0365 | 110.5287
6 | 0.7798 | 0.00671 | 0.039 | 116.2146
6.5 | 0.8185 | 0.00676 | 0.0435 | 121.0799
7 | 0.8585 | 0.0069 | 0.0477 | 124.4203
7.5 | 0.8964 | 0.00707 | 0.0522 | 126.7893
8 | 0.937 | 0.00723 | 0.0562 | 129.5989
8.5 | 0.9781 | 0.00738 | 0.06 | 132.5339
9 | 1.0262 | 0.00758 | 0.0623 | 135.3826
9.5 | 1.1692 | 0.00818 | 0.0446 | 142.934
10 | 1.2343 | 0.00848 | 0.0434 | 145.5542
10.5 | 1.2948 | 0.00887 | 0.0431 | 145.9752
11 | 1.3524 | 0.00934 | 0.0433 | 144.7966
11.5 | 1.4132 | 0.00979 | 0.0429 | 144.3514
12 | 1.4637 | 0.01032 | 0.0444 | 141.8314
12.5 | 1.5001 | 0.01102 | 0.0483 | 136.1252
13 | 1.5569 | 0.01165 | 0.0484 | 133.6395
13.5 | 1.6107 | 0.01238 | 0.0487 | 130.105
14 | 1.6584 | 0.01343 | 0.0496 | 123.4847
14.5 | 1.7081 | 0.01437 | 0.0502 | 118.8657
15 | 1.7535 | 0.0156 | 0.051 | 112.4038
15.5 | 1.7945 | 0.01716 | 0.0519 | 104.5746
16 | 1.8214 | 0.01871 | 0.0552 | 97.349
16.5 | 1.8421 | 0.02066 | 0.0586 | 89.1626
17 | 1.852 | 0.02353 | 0.0618 | 78.708
17.5 | 1.8716 | 0.02604 | 0.0641 | 71.874
18 | 1.8787 | 0.02962 | 0.0661 | 63.4267
18.5 | 1.8789 | 0.0339 | 0.0677 | 55.4248
19 | 1.8768 | 0.03859 | 0.0687 | 48.6344
19.5 | 1.8616 | 0.04453 | 0.0691 | 41.8055
20 | 1.8462 | 0.05093 | 0.0686 | 36.2498

## 127. Re 14M Mach 0.50 (1)
BIGFOIL.COM POLAR EXPORT
NACA42118
NACA42118 |  |  |  | Cl Max: | 1.366 | at alpha= | 10 | deg
JavaFoil+Calcfoil stall+Eppler ext transition |  |  |  | L/D Max: | 94.332 | at alpha= | 7 | deg
Re: | 14000000 |  |  | Cd Min: | 0.00795 | at alpha= | -5 | deg
Mach: | 0.5 |  |  | Cl=0 at alpha= | -1.5833 | deg
|  |  |  | @ Cl=0.1, Cd= | 0.0089344
|  |  |  | @ Cl=0.4, Cd= | 0.008972
|  |  |  | @ Cl=0.6, Cd= | 0.0082236
alpha (deg) | Cl | Cd | Cm | Cl/Cd
-20 | -1.021 | 0.15096 | 0.013 | -6.761
-19.5 | -1.114 | 0.05943 | 0.02 | -18.745
-19 | -1.104 | 0.04508 | 0.021 | -24.496
-18.5 | -0.94 | 0.1299 | 0.012 | -7.239
-18 | -0.913 | 0.12393 | 0.012 | -7.37
-17.5 | -0.887 | 0.11764 | 0.012 | -7.539
-17 | -1.009 | 0.02753 | 0.02 | -36.648
-16.5 | -0.978 | 0.02678 | 0.02 | -36.526
-16 | -0.804 | 0.10304 | 0.011 | -7.806
-15.5 | -0.777 | 0.098 | 0.011 | -7.93
-15 | -0.896 | 0.02013 | 0.02 | -44.533
-14.5 | -0.867 | 0.01865 | 0.019 | -46.516
-14 | -0.695 | 0.08671 | 0.01 | -8.014
-13.5 | -0.667 | 0.0825 | 0.01 | -8.089
-13 | -0.641 | 0.07678 | 0.01 | -8.346
-12.5 | -0.612 | 0.07663 | 0.01 | -7.985
-12 | -0.584 | 0.0725 | 0.009 | -8.06
-11.5 | -0.557 | 0.06785 | 0.009 | -8.211
-11 | -0.529 | 0.06728 | 0.009 | -7.857
-10.5 | -0.501 | 0.06331 | 0.009 | -7.913
-10 | -0.473 | 0.0616 | 0.008 | -7.677
-9.5 | -0.445 | 0.0581 | 0.008 | -7.662
-9 | -0.417 | 0.05579 | 0.008 | -7.48
-8.5 | -0.605 | 0.05131 | 0.008 | -11.784
-8 | -0.617 | 0.04709 | 0.008 | -13.103
-7.5 | -0.601 | 0.04369 | 0.008 | -13.766
-7 | -0.702 | 0.01012 | 0.015 | -69.337
-6.5 | -0.654 | 0.00982 | 0.015 | -66.647
-6 | -0.6 | 0.00948 | 0.014 | -63.26
-5.5 | -0.541 | 0.0081 | 0.014 | -66.704
-5 | -0.477 | 0.00795 | 0.014 | -60.012
-4.5 | -0.411 | 0.00831 | 0.013 | -49.513
-4 | -0.343 | 0.00821 | 0.013 | -41.805
-3.5 | -0.274 | 0.00862 | 0.013 | -31.772
-3 | -0.203 | 0.00854 | 0.012 | -23.81
-2.5 | -0.132 | 0.00852 | 0.012 | -15.515
-2 | -0.06 | 0.00896 | 0.012 | -6.722
-1.5 | 0.012 | 0.00895 | 0.012 | 1.354
-1 | 0.084 | 0.00893 | 0.011 | 9.466
-0.5 | 0.157 | 0.00895 | 0.011 | 17.5
0 | 0.229 | 0.00855 | 0.011 | 26.738
0.5 | 0.3 | 0.00905 | 0.01 | 33.164
1 | 0.372 | 0.00912 | 0.01 | 40.746
1.5 | 0.442 | 0.00875 | 0.01 | 50.555
2 | 0.513 | 0.00885 | 0.009 | 57.964
2.5 | 0.583 | 0.00796 | 0.009 | 73.174
3 | 0.652 | 0.00903 | 0.009 | 72.226
3.5 | 0.72 | 0.00922 | 0.008 | 78.104
4 | 0.788 | 0.00945 | 0.008 | 83.3
4.5 | 0.854 | 0.00975 | 0.008 | 87.546
5 | 0.919 | 0.01008 | 0.007 | 91.133
5.5 | 0.982 | 0.01042 | 0.007 | 94.214
6 | 1.042 | 0.01117 | 0.007 | 93.357
6.5 | 1.101 | 0.0117 | 0.007 | 94.106
7 | 1.156 | 0.01226 | 0.006 | 94.332
7.5 | 1.209 | 0.01295 | 0.006 | 93.308
8 | 1.255 | 0.01391 | 0.006 | 90.214
8.5 | 1.296 | 0.01563 | 0.005 | 82.903
9 | 1.33 | 0.01699 | 0.005 | 78.252
9.5 | 1.355 | 0.01893 | 0.005 | 71.582
10 | 1.366 | 0.02197 | 0.004 | 62.191
10.5 | 1.361 | 0.02612 | 0.004 | 52.117
11 | 1.335 | 0.03188 | 0.004 | 41.889
11.5 | 1.267 | 0.04315 | 0.003 | 29.37
12 | 1.113 | 0.06114 | 0.003 | 18.197
12.5 | 0.842 | 0.07572 | 0.002 | 11.113
13 | 0.846 | 0.10645 | 0.002 | 7.947
13.5 | 0.87 | 0.12763 | 0.002 | 6.82
14 | 0.9 | 0.14059 | 0.002 | 6.402
14.5 | 0.928 | 0.16227 | 0.001 | 5.718
15 | 0.958 | 0.16673 | 0.001 | 5.743

## 128. Re 14M Mach 0.50 (2)
BIGFOIL.COM POLAR EXPORT
NACA42118
NACA42118 |  |  |  | Cl Max: | 1.8237 | at alpha= | 14 | deg
XFOIL ncrit=9 |  |  |  | L/D Max: | 125.877 | at alpha= | 8.5 | deg
Re: | 14000000 |  |  | Cd Min: | 0.14401 | at alpha= | -16.5 | deg
Mach: | 0.5 |  |  | Cl=0 at alpha= | -2.0302 | deg
|  |  |  | @ Cl=0.1, Cd= | 0.0075404
|  |  |  | @ Cl=0.4, Cd= | 0.0078718
|  |  |  | @ Cl=0.6, Cd= | 0.0070656
alpha (deg) | Cl | Cd | Cm | Cl/Cd
-16.5 | -0.5621 | 0.14401 | -0.0237 | -3.9032
-16 | -0.5615 | 0.13191 | -0.0317 | -4.2567
-15.5 | -0.5706 | 0.11816 | -0.0406 | -4.829
-15 | -0.5947 | 0.10223 | -0.0514 | -5.8173
-14.5 | -0.617 | 0.08846 | -0.0614 | -6.9749
-14 | -0.6404 | 0.07503 | -0.0723 | -8.5353
-13.5 | -0.674 | 0.06492 | -0.0762 | -10.382
-13 | -0.7032 | 0.05469 | -0.0822 | -12.8579
-12.5 | -0.7177 | 0.04498 | -0.0907 | -15.956
-12 | -0.7368 | 0.03781 | -0.0931 | -19.4869
-11.5 | -0.7514 | 0.03128 | -0.0942 | -24.0217
-11 | -0.7327 | 0.02392 | -0.1 | -30.6313
-10.5 | -0.7156 | 0.01709 | -0.0961 | -41.8724
-10 | -0.7012 | 0.01306 | -0.0894 | -53.6907
-9.5 | -0.6937 | 0.01123 | -0.0795 | -61.772
-9 | -0.6739 | 0.0101 | -0.0699 | -66.7228
-8.5 | -0.6398 | 0.00941 | -0.0619 | -67.9915
-8 | -0.6008 | 0.00888 | -0.0546 | -67.6577
-7.5 | -0.5614 | 0.00845 | -0.0473 | -66.4379
-7 | -0.5151 | 0.00815 | -0.0412 | -63.2025
-6.5 | -0.468 | 0.00792 | -0.0354 | -59.0909
-6 | -0.4192 | 0.00769 | -0.03 | -54.5124
-5.5 | -0.37 | 0.00755 | -0.0249 | -49.0066
-5 | -0.3246 | 0.00746 | -0.019 | -43.5121
-4.5 | -0.2775 | 0.0074 | -0.0137 | -37.5
-4 | -0.2232 | 0.00737 | -0.0099 | -30.2849
-3.5 | -0.1665 | 0.00732 | -0.0067 | -22.7459
-3 | -0.11 | 0.00728 | -0.0035 | -15.1099
-2.5 | -0.0544 | 0.00733 | -0.0003 | -7.4216
-2 | 0.0035 | 0.00735 | 0.0024 | 0.47619
-1.5 | 0.0595 | 0.00743 | 0.0055 | 8.0081
-1 | 0.1145 | 0.00758 | 0.0087 | 15.1055
-0.5 | 0.1716 | 0.00767 | 0.0115 | 22.3729
0 | 0.2307 | 0.00773 | 0.0139 | 29.8448
0.5 | 0.2898 | 0.00778 | 0.0164 | 37.2494
1 | 0.3497 | 0.00783 | 0.0187 | 44.6616
1.5 | 0.4098 | 0.00788 | 0.0211 | 52.0051
2 | 0.4682 | 0.00796 | 0.0239 | 58.8191
2.5 | 0.5075 | 0.00751 | 0.0304 | 67.5766
3 | 0.5509 | 0.0072 | 0.0362 | 76.5139
3.5 | 0.5959 | 0.00707 | 0.0418 | 84.2857
4 | 0.6329 | 0.00703 | 0.0491 | 90.0284
4.5 | 0.6767 | 0.00715 | 0.0552 | 94.6434
5 | 0.7253 | 0.00727 | 0.0604 | 99.7662
5.5 | 0.7709 | 0.00737 | 0.0662 | 104.5997
6 | 0.8195 | 0.00761 | 0.0715 | 107.6873
6.5 | 0.8682 | 0.00786 | 0.0767 | 110.458
7 | 0.9278 | 0.00813 | 0.0801 | 114.1205
7.5 | 1.0106 | 0.00852 | 0.0792 | 118.615
8 | 1.138 | 0.00915 | 0.0704 | 124.3716
8.5 | 1.2122 | 0.00963 | 0.0718 | 125.8775
9 | 1.2795 | 0.01023 | 0.0744 | 125.0733
9.5 | 1.343 | 0.01102 | 0.0776 | 121.8693
10.5 | 1.4804 | 0.01311 | 0.0824 | 112.9214
11 | 1.5194 | 0.01457 | 0.0888 | 104.2828
11.5 | 1.5816 | 0.01638 | 0.0909 | 96.5568
12 | 1.6459 | 0.01829 | 0.0929 | 89.9891
12.5 | 1.7029 | 0.02077 | 0.0949 | 81.9884
13 | 1.7518 | 0.0239 | 0.0965 | 73.2971
13.5 | 1.7917 | 0.02783 | 0.0977 | 64.3802
14 | 1.8237 | 0.03256 | 0.098 | 56.0104
14.5 | 1.819 | 0.03815 | 0.1002 | 47.6802
15 | 1.8056 | 0.04429 | 0.1018 | 40.7677
15.5 | 1.7805 | 0.05155 | 0.1018 | 34.5393
16 | 1.741 | 0.06007 | 0.1 | 28.9829
16.5 | 1.6981 | 0.06909 | 0.0972 | 24.5781
17 | 1.6499 | 0.07878 | 0.0932 | 20.9431
17.5 | 1.5873 | 0.08995 | 0.0873 | 17.6465
18 | 1.5188 | 0.10204 | 0.08 | 14.8844
18.5 | 1.4519 | 0.11448 | 0.072 | 12.6826
19 | 1.3523 | 0.13068 | 0.06 | 10.3482

## 129. Re 16M Mach 0.00 (1)
BIGFOIL.COM POLAR EXPORT
NACA42118
NACA42118 |  |  |  | Cl Max: | 1.871 | at alpha= | 18.5 | deg
JavaFoil+Calcfoil stall+Eppler ext transition |  |  |  | L/D Max: | 123.297 | at alpha= | 7 | deg
Re: | 16000000 |  |  | Cd Min: | 0.00813 | at alpha= | 5.5 | deg
Mach: | 0 |  |  | Cl=0 at alpha= | -1.5873 | deg
|  |  |  | @ Cl=0.1, Cd= | 0.0093186
|  |  |  | @ Cl=0.4, Cd= | 0.0093845
|  |  |  | @ Cl=0.6, Cd= | 0.008539
alpha (deg) | Cl | Cd | Cm | Cl/Cd
-20 | -1.04 | 0.14645 | 0.011 | -7.104
-19.5 | -1.048 | 0.14004 | 0.011 | -7.485
-19 | -1.053 | 0.13374 | 0.011 | -7.874
-18.5 | -1.056 | 0.12765 | 0.01 | -8.274
-18 | -1.058 | 0.12171 | 0.01 | -8.689
-17.5 | -1.057 | 0.11598 | 0.01 | -9.115
-17 | -1.055 | 0.11038 | 0.01 | -9.556
-16.5 | -1.051 | 0.10488 | 0.01 | -10.018
-16 | -1.045 | 0.0994 | 0.01 | -10.509
-15.5 | -1.253 | 0.01498 | 0.017 | -83.654
-15 | -1.242 | 0.01425 | 0.017 | -87.124
-14.5 | -1.228 | 0.0136 | 0.017 | -90.265
-14 | -1.21 | 0.01304 | 0.017 | -92.751
-13.5 | -1.189 | 0.01251 | 0.017 | -95.03
-13 | -1.164 | 0.01206 | 0.016 | -96.569
-12.5 | -1.137 | 0.01164 | 0.016 | -97.643
-12 | -1.106 | 0.01125 | 0.016 | -98.355
-11.5 | -1.072 | 0.01087 | 0.016 | -98.662
-11 | -1.036 | 0.01053 | 0.015 | -98.383
-10.5 | -0.996 | 0.01021 | 0.015 | -97.592
-10 | -0.953 | 0.00994 | 0.015 | -95.927
-9.5 | -0.908 | 0.00969 | 0.014 | -93.745
-9 | -0.861 | 0.00825 | 0.014 | -104.364
-8.5 | -0.811 | 0.00859 | 0.014 | -94.433
-8 | -0.76 | 0.00846 | 0.014 | -89.843
-7.5 | -0.707 | 0.00828 | 0.013 | -85.423
-7 | -0.653 | 0.00867 | 0.013 | -75.284
-6.5 | -0.597 | 0.00852 | 0.013 | -70.001
-6 | -0.539 | 0.00842 | 0.013 | -64.09
-5.5 | -0.481 | 0.00885 | 0.012 | -54.376
-5 | -0.422 | 0.00869 | 0.012 | -48.529
-4.5 | -0.362 | 0.00862 | 0.012 | -41.964
-4 | -0.301 | 0.00858 | 0.011 | -35.041
-3.5 | -0.239 | 0.00906 | 0.011 | -26.411
-3 | -0.177 | 0.00901 | 0.011 | -19.673
-2.5 | -0.115 | 0.00936 | 0.011 | -12.288
-2 | -0.052 | 0.00931 | 0.01 | -5.623
-1.5 | 0.011 | 0.0093 | 0.01 | 1.132
-1 | 0.073 | 0.00931 | 0.01 | 7.882
-0.5 | 0.136 | 0.00933 | 0.009 | 14.6
0 | 0.199 | 0.00929 | 0.009 | 21.405
0.5 | 0.261 | 0.00927 | 0.009 | 28.203
1 | 0.324 | 0.00926 | 0.009 | 34.965
1.5 | 0.386 | 0.00938 | 0.008 | 41.146
2 | 0.448 | 0.0094 | 0.008 | 47.639
2.5 | 0.51 | 0.0084 | 0.008 | 60.674
3 | 0.571 | 0.00852 | 0.008 | 67.006
3.5 | 0.632 | 0.00856 | 0.007 | 73.849
4 | 0.693 | 0.00868 | 0.007 | 79.806
4.5 | 0.753 | 0.00831 | 0.007 | 90.608
5 | 0.813 | 0.00846 | 0.006 | 96.078
5.5 | 0.873 | 0.00813 | 0.006 | 107.352
6 | 0.931 | 0.00861 | 0.006 | 108.143
6.5 | 0.99 | 0.00832 | 0.006 | 118.932
7 | 1.047 | 0.00849 | 0.005 | 123.297
7.5 | 1.104 | 0.00999 | 0.005 | 110.545
8 | 1.16 | 0.01012 | 0.005 | 114.623
8.5 | 1.215 | 0.01062 | 0.005 | 114.414
9 | 1.269 | 0.01091 | 0.004 | 116.316
9.5 | 1.321 | 0.01112 | 0.004 | 118.847
10 | 1.373 | 0.01138 | 0.004 | 120.6
10.5 | 1.422 | 0.0117 | 0.004 | 121.532
11 | 1.47 | 0.01225 | 0.003 | 119.971
11.5 | 1.517 | 0.01278 | 0.003 | 118.636
12 | 1.561 | 0.01339 | 0.003 | 116.622
12.5 | 1.602 | 0.0142 | 0.003 | 112.88
13 | 1.641 | 0.0152 | 0.003 | 107.966
13.5 | 1.679 | 0.0163 | 0.002 | 102.965
14 | 1.713 | 0.01759 | 0.002 | 97.374
14.5 | 1.743 | 0.01943 | 0.002 | 89.709
15 | 1.771 | 0.02148 | 0.002 | 82.429
15.5 | 1.796 | 0.02384 | 0.001 | 75.329
16 | 1.816 | 0.02691 | 0.001 | 67.502
16.5 | 1.834 | 0.03052 | 0.001 | 60.104
17 | 1.85 | 0.03443 | 0.001 | 53.722
17.5 | 1.86 | 0.03947 | 0.001 | 47.112
18 | 1.867 | 0.04488 | 0 | 41.61
18.5 | 1.871 | 0.05079 | 0 | 36.844
19 | 1.871 | 0.05772 | 0 | 32.415
19.5 | 1.869 | 0.0648 | 0 | 28.841
20 | 1.863 | 0.07273 | 0 | 25.618

## 130. Re 16M Mach 0.00 (2)
BIGFOIL.COM POLAR EXPORT
NACA42118
NACA42118 |  |  |  | Cl Max: | 1.9087 | at alpha= | 20 | deg
XFOIL ncrit=9 |  |  |  | L/D Max: | 155.171 | at alpha= | 12 | deg
Re: | 16000000 |  |  | Cd Min: | 0.03082 | at alpha= | 20 | deg
Mach: | 0 |  |  | Cl=0 at alpha= | -1.8701 | deg
|  |  |  | @ Cl=0.1, Cd= | 0.00697
|  |  |  | @ Cl=0.4, Cd= | 0.0073086
|  |  |  | @ Cl=0.6, Cd= | 0.0063353
alpha (deg) | Cl | Cd | Cm | Cl/Cd
-13 | -0.9988 | 0.00922 | -0.0502 | -108.3297
-12.5 | -0.9603 | 0.00897 | -0.0469 | -107.0569
-12 | -0.9257 | 0.00873 | -0.0427 | -106.0367
-11.5 | -0.8887 | 0.00852 | -0.0389 | -104.3075
-11 | -0.8522 | 0.00833 | -0.0349 | -102.3049
-10.5 | -0.8129 | 0.00813 | -0.0314 | -99.9877
-10 | -0.7752 | 0.00796 | -0.0275 | -97.3869
-9.5 | -0.7355 | 0.00777 | -0.0239 | -94.6589
-9 | -0.7003 | 0.00763 | -0.0193 | -91.7824
-8.5 | -0.66 | 0.00753 | -0.0158 | -87.6494
-8 | -0.614 | 0.00738 | -0.0136 | -83.1978
-7.5 | -0.5671 | 0.00728 | -0.0114 | -77.8984
-7 | -0.5198 | 0.0072 | -0.0094 | -72.1944
-6.5 | -0.4715 | 0.00714 | -0.0075 | -66.0364
-6 | -0.4224 | 0.00704 | -0.0058 | -60
-5.5 | -0.373 | 0.00698 | -0.0041 | -53.4384
-5 | -0.3226 | 0.00693 | -0.0027 | -46.5512
-4.5 | -0.2722 | 0.00692 | -0.0013 | -39.3353
-4 | -0.2207 | 0.00688 | 0 | -32.0785
-3.5 | -0.169 | 0.00683 | 0.0012 | -24.7438
-3 | -0.1175 | 0.00683 | 0.0024 | -17.2035
-2.5 | -0.0653 | 0.00683 | 0.0035 | -9.5608
-2 | -0.0133 | 0.00684 | 0.0046 | -1.9444
-1.5 | 0.0379 | 0.0069 | 0.0058 | 5.4928
-1 | 0.0896 | 0.00696 | 0.007 | 12.8736
-0.5 | 0.1414 | 0.00701 | 0.0081 | 20.1712
0 | 0.1924 | 0.00712 | 0.0093 | 27.0225
0.5 | 0.2444 | 0.00719 | 0.0104 | 33.9917
1 | 0.2973 | 0.00722 | 0.0113 | 41.1773
1.5 | 0.3497 | 0.00728 | 0.0122 | 48.0357
2 | 0.4025 | 0.00731 | 0.0131 | 55.0616
2.5 | 0.4389 | 0.00668 | 0.0173 | 65.7036
3.5 | 0.5294 | 0.0064 | 0.0219 | 82.7188
4 | 0.5768 | 0.00634 | 0.0239 | 90.9779
4.5 | 0.6257 | 0.00633 | 0.0255 | 98.8468
5 | 0.6702 | 0.00628 | 0.0279 | 106.7197
5.5 | 0.7174 | 0.00637 | 0.0298 | 112.6217
6 | 0.7653 | 0.00646 | 0.0316 | 118.4675
6.5 | 0.8125 | 0.00653 | 0.0334 | 124.4257
7 | 0.8574 | 0.00663 | 0.0357 | 129.3213
7.5 | 0.8945 | 0.00674 | 0.0396 | 132.7151
8 | 0.9304 | 0.00686 | 0.0438 | 135.6268
8.5 | 0.9692 | 0.00696 | 0.0473 | 139.2529
9 | 1.0042 | 0.00709 | 0.0515 | 141.6361
9.5 | 1.0356 | 0.00726 | 0.0564 | 142.6446
10 | 1.1656 | 0.00775 | 0.0397 | 150.4
10.5 | 1.2401 | 0.00805 | 0.0351 | 154.0497
11 | 1.2986 | 0.00843 | 0.0338 | 154.0451
11.5 | 1.3566 | 0.00876 | 0.0327 | 154.863
12 | 1.4105 | 0.00909 | 0.0324 | 155.1705
12.5 | 1.4618 | 0.00956 | 0.0324 | 152.9079
13 | 1.4914 | 0.01007 | 0.0368 | 148.1033
13.5 | 1.5452 | 0.0105 | 0.0361 | 147.1619
14 | 1.5952 | 0.01108 | 0.0359 | 143.9711
14.5 | 1.6421 | 0.01178 | 0.036 | 139.3973
15 | 1.6906 | 0.01239 | 0.0358 | 136.4487
15.5 | 1.7327 | 0.01329 | 0.0363 | 130.3762
16 | 1.7745 | 0.01419 | 0.0367 | 125.0529
16.5 | 1.8137 | 0.01529 | 0.0371 | 118.62
17 | 1.8346 | 0.01664 | 0.0405 | 110.2524
17.5 | 1.8583 | 0.01794 | 0.0433 | 103.5842
18 | 1.8686 | 0.02012 | 0.0467 | 92.8728
18.5 | 1.8883 | 0.02194 | 0.0489 | 86.0665
19 | 1.897 | 0.02459 | 0.0514 | 77.1452
19.5 | 1.9023 | 0.02765 | 0.0536 | 68.7993
20 | 1.9087 | 0.03082 | 0.0552 | 61.9306

## 131. Re 16M Mach 0.10 (1)
BIGFOIL.COM POLAR EXPORT
NACA42118
NACA42118 |  |  |  | Cl Max: | 1.855 | at alpha= | 18.5 | deg
JavaFoil+Calcfoil stall+Eppler ext transition |  |  |  | L/D Max: | 120.291 | at alpha= | 10.5 | deg
Re: | 16000000 |  |  | Cd Min: | 0.00816 | at alpha= | -8.5 | deg
Mach: | 0.1 |  |  | Cl=0 at alpha= | -1.5859 | deg
|  |  |  | @ Cl=0.1, Cd= | 0.0093159
|  |  |  | @ Cl=0.4, Cd= | 0.009371
|  |  |  | @ Cl=0.6, Cd= | 0.0085698
alpha (deg) | Cl | Cd | Cm | Cl/Cd
-19.5 | -1.013 | 0.14157 | 0.011 | -7.155
-19 | -1.021 | 0.13514 | 0.01 | -7.554
-18.5 | -1.027 | 0.12884 | 0.01 | -7.971
-18 | -1.031 | 0.12302 | 0.01 | -8.383
-17.5 | -1.034 | 0.11703 | 0.01 | -8.833
-17 | -1.034 | 0.11131 | 0.01 | -9.29
-16.5 | -1.032 | 0.10594 | 0.01 | -9.743
-16 | -1.028 | 0.10084 | 0.01 | -10.195
-15.5 | -1.022 | 0.09561 | 0.01 | -10.685
-15 | -1.014 | 0.09015 | 0.01 | -11.244
-14.5 | -1.216 | 0.01384 | 0.017 | -87.846
-14 | -1.2 | 0.01322 | 0.017 | -90.77
-13.5 | -1.181 | 0.01271 | 0.017 | -92.957
-13 | -1.159 | 0.01221 | 0.016 | -94.924
-12.5 | -1.133 | 0.01177 | 0.016 | -96.296
-12 | -1.104 | 0.01135 | 0.016 | -97.254
-11.5 | -1.071 | 0.011 | 0.016 | -97.384
-11 | -1.036 | 0.01064 | 0.015 | -97.292
-10.5 | -0.997 | 0.01033 | 0.015 | -96.492
-10 | -0.955 | 0.01005 | 0.015 | -95.035
-9.5 | -0.91 | 0.00979 | 0.015 | -92.991
-9 | -0.863 | 0.00833 | 0.014 | -103.563
-8.5 | -0.814 | 0.00816 | 0.014 | -99.679
-8 | -0.763 | 0.0085 | 0.014 | -89.728
-7.5 | -0.71 | 0.00831 | 0.013 | -85.414
-7 | -0.655 | 0.00868 | 0.013 | -75.444
-6.5 | -0.599 | 0.00858 | 0.013 | -69.811
-6 | -0.542 | 0.00841 | 0.013 | -64.456
-5.5 | -0.483 | 0.00883 | 0.012 | -54.739
-5 | -0.424 | 0.00877 | 0.012 | -48.336
-4.5 | -0.363 | 0.00864 | 0.012 | -42.051
-4 | -0.302 | 0.0086 | 0.011 | -35.127
-3.5 | -0.24 | 0.00853 | 0.011 | -28.169
-3 | -0.178 | 0.00905 | 0.011 | -19.676
-2.5 | -0.116 | 0.00939 | 0.011 | -12.3
-2 | -0.053 | 0.00934 | 0.01 | -5.629
-1.5 | 0.011 | 0.00933 | 0.01 | 1.133
-1 | 0.074 | 0.00932 | 0.01 | 7.912
-0.5 | 0.137 | 0.00931 | 0.009 | 14.707
0 | 0.2 | 0.00932 | 0.009 | 21.443
0.5 | 0.263 | 0.0093 | 0.009 | 28.256
1 | 0.325 | 0.00934 | 0.009 | 34.837
1.5 | 0.388 | 0.00934 | 0.008 | 41.533
2 | 0.45 | 0.0095 | 0.008 | 47.38
2.5 | 0.512 | 0.00845 | 0.008 | 60.579
3 | 0.574 | 0.00854 | 0.008 | 67.175
3.5 | 0.635 | 0.00861 | 0.007 | 73.761
4 | 0.696 | 0.00875 | 0.007 | 79.58
4.5 | 0.757 | 0.00835 | 0.007 | 90.617
5 | 0.817 | 0.0085 | 0.006 | 96.108
5.5 | 0.877 | 0.00817 | 0.006 | 107.281
6 | 0.936 | 0.00864 | 0.006 | 108.276
6.5 | 0.994 | 0.00838 | 0.006 | 118.612
7 | 1.052 | 0.00946 | 0.005 | 111.136
7.5 | 1.109 | 0.00969 | 0.005 | 114.424
8 | 1.165 | 0.0102 | 0.005 | 114.23
8.5 | 1.219 | 0.01071 | 0.005 | 113.811
9 | 1.273 | 0.01101 | 0.004 | 115.634
9.5 | 1.326 | 0.01124 | 0.004 | 117.924
10 | 1.377 | 0.01151 | 0.004 | 119.611
10.5 | 1.426 | 0.01186 | 0.004 | 120.291
11 | 1.474 | 0.01237 | 0.003 | 119.202
11.5 | 1.52 | 0.013 | 0.003 | 116.93
12 | 1.564 | 0.01364 | 0.003 | 114.674
12.5 | 1.605 | 0.01448 | 0.003 | 110.789
13 | 1.643 | 0.01554 | 0.003 | 105.697
13.5 | 1.679 | 0.01676 | 0.002 | 100.145
14 | 1.712 | 0.01819 | 0.002 | 94.139
14.5 | 1.741 | 0.02013 | 0.002 | 86.491
15 | 1.767 | 0.02235 | 0.002 | 79.076
15.5 | 1.791 | 0.02484 | 0.001 | 72.099
16 | 1.81 | 0.0283 | 0.001 | 63.958
16.5 | 1.826 | 0.03213 | 0.001 | 56.837
17 | 1.84 | 0.03627 | 0.001 | 50.726
17.5 | 1.848 | 0.04175 | 0.001 | 44.261
18 | 1.853 | 0.0475 | 0 | 39.02
18.5 | 1.855 | 0.05375 | 0 | 34.519
19 | 1.853 | 0.06101 | 0 | 30.375
19.5 | 1.848 | 0.06852 | 0 | 26.975
20 | 1.84 | 0.07682 | 0 | 23.951

## 132. Re 16M Mach 0.10 (2)
BIGFOIL.COM POLAR EXPORT
NACA42118
NACA42118 |  |  |  | Cl Max: | 1.9064 | at alpha= | 20 | deg
XFOIL ncrit=9 |  |  |  | L/D Max: | 154.063 | at alpha= | 11.5 | deg
Re: | 16000000 |  |  | Cd Min: | 0.03313 | at alpha= | 20 | deg
Mach: | 0.1 |  |  | Cl=0 at alpha= | -1.8735 | deg
|  |  |  | @ Cl=0.1, Cd= | 0.0069811
|  |  |  | @ Cl=0.4, Cd= | 0.0073182
|  |  |  | @ Cl=0.6, Cd= | 0.00635
alpha (deg) | Cl | Cd | Cm | Cl/Cd
-20 | -1.6576 | 0.02393 | -0.0517 | -69.2687
-19.5 | -1.638 | 0.02181 | -0.0491 | -75.1032
-19 | -1.6225 | 0.01971 | -0.0455 | -82.3186
-18.5 | -1.6007 | 0.01828 | -0.0418 | -87.5656
-18 | -1.5822 | 0.01677 | -0.0374 | -94.347
-17.5 | -1.5504 | 0.01563 | -0.0347 | -99.1939
-17 | -1.5064 | 0.01461 | -0.034 | -103.1075
-16.5 | -1.4624 | 0.01371 | -0.033 | -106.6667
-16 | -1.4155 | 0.01293 | -0.0322 | -109.4741
-15.5 | -1.3663 | 0.01225 | -0.0317 | -111.5347
-15 | -1.3299 | 0.01162 | -0.0284 | -114.4492
-14 | -1.2208 | 0.01053 | -0.0288 | -115.9354
-13.5 | -1.1596 | 0.0101 | -0.0302 | -114.8119
-13 | -1.0048 | 0.00936 | -0.0516 | -107.3504
-12.5 | -0.9628 | 0.00909 | -0.0489 | -105.9186
-12 | -0.9274 | 0.00882 | -0.0447 | -105.1474
-11.5 | -0.8904 | 0.0086 | -0.0408 | -103.5349
-11 | -0.8539 | 0.00839 | -0.0366 | -101.7759
-10.5 | -0.8144 | 0.00819 | -0.033 | -99.4383
-10 | -0.7759 | 0.00801 | -0.0291 | -96.8664
-9.5 | -0.7358 | 0.00782 | -0.0255 | -94.0921
-9 | -0.6989 | 0.00765 | -0.0212 | -91.3595
-8.5 | -0.6616 | 0.00756 | -0.0169 | -87.5132
-8 | -0.6158 | 0.0074 | -0.0144 | -83.2162
-7.5 | -0.5689 | 0.0073 | -0.0121 | -77.9315
-7 | -0.5215 | 0.00722 | -0.01 | -72.2299
-6.5 | -0.473 | 0.00716 | -0.008 | -66.0615
-6 | -0.4237 | 0.00706 | -0.0063 | -60.0142
-5.5 | -0.3742 | 0.007 | -0.0045 | -53.4571
-5 | -0.3236 | 0.00695 | -0.003 | -46.5612
-4.5 | -0.273 | 0.00693 | -0.0015 | -39.3939
-4 | -0.2213 | 0.00689 | -0.0002 | -32.119
-3.5 | -0.1694 | 0.00684 | 0.001 | -24.7661
-3 | -0.1176 | 0.00684 | 0.0022 | -17.193
-2.5 | -0.0652 | 0.00684 | 0.0034 | -9.5322
-2 | -0.013 | 0.00685 | 0.0045 | -1.8978
-1.5 | 0.0384 | 0.00691 | 0.0058 | 5.5572
-1 | 0.0904 | 0.00697 | 0.007 | 12.9699
-0.5 | 0.1425 | 0.00703 | 0.0082 | 20.2703
0 | 0.1935 | 0.00714 | 0.0095 | 27.1008
0.5 | 0.2459 | 0.0072 | 0.0106 | 34.1528
1 | 0.2991 | 0.00723 | 0.0114 | 41.3693
1.5 | 0.3517 | 0.0073 | 0.0125 | 48.1781
2 | 0.4049 | 0.00732 | 0.0133 | 55.3142
2.5 | 0.4416 | 0.0067 | 0.0175 | 65.9104
3 | 0.4855 | 0.00647 | 0.0203 | 75.0386
3.5 | 0.5321 | 0.00641 | 0.0224 | 83.0109
4 | 0.5798 | 0.00635 | 0.0244 | 91.3071
4.5 | 0.6288 | 0.00635 | 0.0261 | 99.0236
5 | 0.6733 | 0.00631 | 0.0286 | 106.7036
5.5 | 0.7206 | 0.0064 | 0.0306 | 112.5938
6 | 0.7688 | 0.00649 | 0.0324 | 118.4592
6.5 | 0.816 | 0.00656 | 0.0344 | 124.3902
7 | 0.8607 | 0.00666 | 0.0369 | 129.2342
7.5 | 0.8948 | 0.00676 | 0.0416 | 132.3669
8 | 0.9331 | 0.00689 | 0.0454 | 135.4282
8.5 | 0.9713 | 0.007 | 0.0491 | 138.7571
9 | 1.0067 | 0.00714 | 0.0534 | 140.9944
9.5 | 1.0409 | 0.00733 | 0.0578 | 142.0055
10 | 1.1819 | 0.00784 | 0.039 | 150.7526
10.5 | 1.2493 | 0.00814 | 0.0361 | 153.4767
11 | 1.3071 | 0.00853 | 0.0352 | 153.2356
11.5 | 1.365 | 0.00886 | 0.0343 | 154.0632
12 | 1.4202 | 0.00922 | 0.0339 | 154.0347
12.5 | 1.4695 | 0.00972 | 0.0345 | 151.1831
13 | 1.5018 | 0.01023 | 0.0385 | 146.8035
13.5 | 1.5554 | 0.0107 | 0.0381 | 145.3645
14 | 1.6052 | 0.01134 | 0.038 | 141.552
14.5 | 1.6533 | 0.01203 | 0.0381 | 137.4314
15 | 1.7009 | 0.01272 | 0.0382 | 133.7186
15.5 | 1.7422 | 0.01372 | 0.0389 | 126.9825
16 | 1.7846 | 0.01468 | 0.0393 | 121.5668
16.5 | 1.8233 | 0.0159 | 0.0399 | 114.673
17 | 1.8404 | 0.01737 | 0.0439 | 105.9528
17.5 | 1.8642 | 0.01879 | 0.0466 | 99.2123
18 | 1.8726 | 0.02124 | 0.05 | 88.1638
18.5 | 1.892 | 0.02322 | 0.0521 | 81.4815
19 | 1.8996 | 0.02613 | 0.0544 | 72.698
19.5 | 1.9028 | 0.02952 | 0.0564 | 64.458
20 | 1.9064 | 0.03313 | 0.0579 | 57.543

## 133. Re 16M Mach 0.25 (1)
BIGFOIL.COM POLAR EXPORT
NACA42118
NACA42118 |  |  |  | Cl Max: | 1.76 | at alpha= | 16.5 | deg
JavaFoil+Calcfoil stall+Eppler ext transition |  |  |  | L/D Max: | 116.56 | at alpha= | 6 | deg
Re: | 16000000 |  |  | Cd Min: | 0.00803 | at alpha= | 5.5 | deg
Mach: | 0.25 |  |  | Cl=0 at alpha= | -1.5846 | deg
|  |  |  | @ Cl=0.1, Cd= | 0.0089711
|  |  |  | @ Cl=0.4, Cd= | 0.0090828
|  |  |  | @ Cl=0.6, Cd= | 0.008709
alpha (deg) | Cl | Cd | Cm | Cl/Cd
-17 | -0.856 | 0.11877 | 0.01 | -7.204
-16.5 | -0.877 | 0.11278 | 0.01 | -7.772
-16 | -0.894 | 0.10642 | 0.01 | -8.396
-15.5 | -0.907 | 0.10075 | 0.01 | -8.998
-15 | -0.915 | 0.09536 | 0.01 | -9.6
-14.5 | -0.92 | 0.09038 | 0.009 | -10.181
-14 | -0.921 | 0.08548 | 0.009 | -10.771
-13.5 | -0.917 | 0.08073 | 0.009 | -11.361
-13 | -0.91 | 0.07619 | 0.009 | -11.94
-12.5 | -0.898 | 0.07168 | 0.009 | -12.533
-12 | -1.078 | 0.01211 | 0.016 | -89.01
-11.5 | -1.055 | 0.01164 | 0.016 | -90.592
-11 | -1.027 | 0.01121 | 0.016 | -91.638
-10.5 | -0.995 | 0.01083 | 0.015 | -91.894
-10 | -0.957 | 0.01046 | 0.015 | -91.507
-9.5 | -0.916 | 0.01015 | 0.015 | -90.246
-9 | -0.872 | 0.00988 | 0.015 | -88.306
-8.5 | -0.825 | 0.00964 | 0.014 | -85.569
-8 | -0.775 | 0.00825 | 0.014 | -93.993
-7.5 | -0.723 | 0.00858 | 0.014 | -84.209
-7 | -0.668 | 0.00839 | 0.013 | -79.712
-6.5 | -0.612 | 0.0088 | 0.013 | -69.552
-6 | -0.554 | 0.00863 | 0.013 | -64.219
-5.5 | -0.495 | 0.00852 | 0.013 | -58.084
-5 | -0.434 | 0.0084 | 0.012 | -51.699
-4.5 | -0.373 | 0.00885 | 0.012 | -42.087
-4 | -0.31 | 0.00875 | 0.012 | -35.436
-3.5 | -0.247 | 0.00872 | 0.011 | -28.302
-3 | -0.183 | 0.00871 | 0.011 | -20.998
-2.5 | -0.119 | 0.00958 | 0.011 | -12.384
-2 | -0.054 | 0.00901 | 0.011 | -5.994
-1.5 | 0.011 | 0.009 | 0.01 | 1.207
-1 | 0.076 | 0.00896 | 0.01 | 8.457
-0.5 | 0.141 | 0.00899 | 0.01 | 15.632
0 | 0.205 | 0.00952 | 0.009 | 21.55
0.5 | 0.27 | 0.00957 | 0.009 | 28.192
1 | 0.334 | 0.00958 | 0.009 | 34.848
1.5 | 0.398 | 0.00908 | 0.009 | 43.861
2 | 0.462 | 0.00917 | 0.008 | 50.393
2.5 | 0.525 | 0.00829 | 0.008 | 63.357
3 | 0.589 | 0.00878 | 0.008 | 67.066
3.5 | 0.651 | 0.00838 | 0.007 | 77.74
4 | 0.714 | 0.00847 | 0.007 | 84.259
4.5 | 0.776 | 0.00863 | 0.007 | 89.899
5 | 0.837 | 0.00829 | 0.007 | 100.984
5.5 | 0.898 | 0.00803 | 0.006 | 111.851
6 | 0.958 | 0.00822 | 0.006 | 116.56
6.5 | 1.017 | 0.00966 | 0.006 | 105.289
7 | 1.075 | 0.00989 | 0.006 | 108.732
7.5 | 1.133 | 0.01012 | 0.005 | 111.978
8 | 1.189 | 0.01118 | 0.005 | 106.301
8.5 | 1.243 | 0.01127 | 0.005 | 110.319
9 | 1.297 | 0.01158 | 0.005 | 112.009
9.5 | 1.348 | 0.01195 | 0.004 | 112.832
10 | 1.398 | 0.01237 | 0.004 | 113.072
10.5 | 1.446 | 0.01293 | 0.004 | 111.783
11 | 1.491 | 0.01353 | 0.004 | 110.153
11.5 | 1.533 | 0.0143 | 0.003 | 107.26
12 | 1.573 | 0.01532 | 0.003 | 102.694
12.5 | 1.609 | 0.01663 | 0.003 | 96.746
13 | 1.641 | 0.01815 | 0.003 | 90.464
13.5 | 1.672 | 0.01988 | 0.002 | 84.099
14 | 1.696 | 0.02222 | 0.002 | 76.336
14.5 | 1.716 | 0.02531 | 0.002 | 67.809
15 | 1.734 | 0.02858 | 0.002 | 60.695
15.5 | 1.748 | 0.03273 | 0.001 | 53.386
16 | 1.755 | 0.03798 | 0.001 | 46.21
16.5 | 1.76 | 0.0435 | 0.001 | 40.473
17 | 1.76 | 0.05026 | 0.001 | 35.015
17.5 | 1.755 | 0.05783 | 0.001 | 30.348
18 | 1.747 | 0.06544 | 0 | 26.704
18.5 | 1.732 | 0.07497 | 0 | 23.097
19 | 1.713 | 0.08435 | 0 | 20.303
19.5 | 1.688 | 0.09484 | 0 | 17.796
20 | 1.66 | 0.10536 | 0 | 15.752

## 134. Re 16M Mach 0.25 (2)
BIGFOIL.COM POLAR EXPORT
NACA42118
NACA42118 |  |  |  | Cl Max: | 1.9013 | at alpha= | 18.5 | deg
XFOIL ncrit=9 |  |  |  | L/D Max: | 149.416 | at alpha= | 11 | deg
Re: | 16000000 |  |  | Cd Min: | 0.04877 | at alpha= | 20 | deg
Mach: | 0.25 |  |  | Cl=0 at alpha= | -1.8958 | deg
|  |  |  | @ Cl=0.1, Cd= | 0.0070396
|  |  |  | @ Cl=0.4, Cd= | 0.0073835
|  |  |  | @ Cl=0.6, Cd= | 0.0064408
alpha (deg) | Cl | Cd | Cm | Cl/Cd
-20 | -1.5978 | 0.03811 | -0.0703 | -41.926
-19.5 | -1.5884 | 0.03392 | -0.069 | -46.8278
-19 | -1.5784 | 0.03006 | -0.067 | -52.5083
-18.5 | -1.5615 | 0.027 | -0.0645 | -57.8333
-18 | -1.5517 | 0.02392 | -0.0607 | -64.8704
-17.5 | -1.5392 | 0.0213 | -0.0563 | -72.2629
-17 | -1.5152 | 0.0193 | -0.0525 | -78.5078
-16.5 | -1.4764 | 0.01734 | -0.0511 | -85.1442
-16 | -1.4368 | 0.01576 | -0.049 | -91.1675
-15.5 | -1.3929 | 0.0145 | -0.047 | -96.0621
-15 | -1.3436 | 0.01344 | -0.0456 | -99.9702
-14.5 | -1.3134 | 0.01254 | -0.0403 | -104.7368
-14 | -1.2599 | 0.01175 | -0.0391 | -107.2255
-13.5 | -1.1957 | 0.0111 | -0.0399 | -107.7207
-13 | -1.1308 | 0.01061 | -0.0408 | -106.5787
-12.5 | -0.9812 | 0.00983 | -0.0589 | -99.8169
-12 | -0.9364 | 0.00942 | -0.0559 | -99.4055
-11.5 | -0.8986 | 0.00908 | -0.0514 | -98.9648
-11 | -0.8616 | 0.00878 | -0.0465 | -98.1321
-10.5 | -0.8213 | 0.00853 | -0.0423 | -96.2837
-10 | -0.7817 | 0.00829 | -0.0378 | -94.2943
-9.5 | -0.7398 | 0.00807 | -0.0338 | -91.6729
-9 | -0.6999 | 0.00787 | -0.0294 | -88.9327
-8.5 | -0.6576 | 0.00767 | -0.0254 | -85.7366
-8 | -0.6182 | 0.00751 | -0.0208 | -82.3169
-7.5 | -0.5776 | 0.00743 | -0.0165 | -77.7389
-7 | -0.5297 | 0.00732 | -0.0138 | -72.3634
-6.5 | -0.4811 | 0.00726 | -0.0112 | -66.2672
-6 | -0.4304 | 0.00716 | -0.009 | -60.1117
-5.5 | -0.38 | 0.00708 | -0.0069 | -53.6723
-5 | -0.3287 | 0.00702 | -0.0049 | -46.8234
-4.5 | -0.277 | 0.00699 | -0.0031 | -39.628
-4 | -0.224 | 0.00695 | -0.0015 | -32.2302
-3.5 | -0.1709 | 0.0069 | 0 | -24.7681
-3 | -0.1178 | 0.00689 | 0.0015 | -17.0972
-2.5 | -0.0643 | 0.00689 | 0.0029 | -9.3324
-2 | -0.0109 | 0.00691 | 0.0043 | -1.5774
-1.5 | 0.0414 | 0.00698 | 0.0059 | 5.9312
-1 | 0.095 | 0.00703 | 0.0072 | 13.5135
-0.5 | 0.1473 | 0.00713 | 0.0088 | 20.6592
0 | 0.2004 | 0.00722 | 0.0102 | 27.7562
0.5 | 0.2541 | 0.00728 | 0.0115 | 34.9038
1 | 0.3087 | 0.00732 | 0.0126 | 42.1721
1.5 | 0.3629 | 0.00737 | 0.0138 | 49.2402
2 | 0.418 | 0.00739 | 0.0148 | 56.5629
3 | 0.4998 | 0.00661 | 0.0225 | 75.6127
3.5 | 0.5469 | 0.00651 | 0.0251 | 84.0092
4 | 0.5958 | 0.00644 | 0.0274 | 92.5155
4.5 | 0.6453 | 0.00645 | 0.0296 | 100.0465
5 | 0.6898 | 0.00646 | 0.0328 | 106.7802
5.5 | 0.7377 | 0.00653 | 0.0353 | 112.9709
6 | 0.7869 | 0.00661 | 0.0376 | 119.0469
6.5 | 0.8283 | 0.00669 | 0.0415 | 123.8117
7 | 0.8658 | 0.00683 | 0.0462 | 126.7643
7.5 | 0.9057 | 0.00697 | 0.0504 | 129.9426
8 | 0.9476 | 0.00712 | 0.0541 | 133.0899
8.5 | 0.9884 | 0.00727 | 0.0581 | 135.956
9 | 1.0265 | 0.00748 | 0.0624 | 137.2326
9.5 | 1.1679 | 0.00799 | 0.0451 | 146.1702
10 | 1.2367 | 0.00831 | 0.0432 | 148.8207
10.5 | 1.2954 | 0.0087 | 0.0432 | 148.8966
11 | 1.3567 | 0.00908 | 0.0428 | 149.4163
11.5 | 1.4127 | 0.00952 | 0.0434 | 148.3929
12 | 1.4678 | 0.01009 | 0.0439 | 145.4708
12.5 | 1.4995 | 0.0107 | 0.0489 | 140.1402
13 | 1.5564 | 0.01128 | 0.049 | 137.9787
13.5 | 1.6087 | 0.01208 | 0.0496 | 133.1705
14 | 1.6588 | 0.013 | 0.0502 | 127.6
14.5 | 1.7097 | 0.01388 | 0.0508 | 123.1772
15 | 1.7525 | 0.0152 | 0.0519 | 115.2961
15.5 | 1.7963 | 0.01654 | 0.0527 | 108.6034
16 | 1.8336 | 0.01816 | 0.0541 | 100.9692
16.5 | 1.8515 | 0.02015 | 0.058 | 91.8859
17 | 1.8699 | 0.02246 | 0.061 | 83.2547
17.5 | 1.8854 | 0.02518 | 0.0635 | 74.8769
18 | 1.889 | 0.02895 | 0.0657 | 65.2504
18.5 | 1.9013 | 0.03227 | 0.0673 | 58.9185
19 | 1.8903 | 0.0376 | 0.0685 | 50.2739
19.5 | 1.8827 | 0.04281 | 0.0692 | 43.978
20 | 1.87 | 0.04877 | 0.0691 | 38.3432

## 135. Re 16M Mach 0.50 (1)
BIGFOIL.COM POLAR EXPORT
NACA42118
NACA42118 |  |  |  | Cl Max: | 1.368 | at alpha= | 10 | deg
JavaFoil+Calcfoil stall+Eppler ext transition |  |  |  | L/D Max: | 96.059 | at alpha= | 7 | deg
Re: | 16000000 |  |  | Cd Min: | 0.00795 | at alpha= | -5.5 | deg
Mach: | 0.5 |  |  | Cl=0 at alpha= | -1.5833 | deg
|  |  |  | @ Cl=0.1, Cd= | 0.0087266
|  |  |  | @ Cl=0.4, Cd= | 0.0089734
|  |  |  | @ Cl=0.6, Cd= | 0.0081885
alpha (deg) | Cl | Cd | Cm | Cl/Cd
-20 | -1.02 | 0.15497 | 0.013 | -6.585
-19.5 | -0.996 | 0.1441 | 0.013 | -6.909
-19 | -1.098 | 0.04864 | 0.021 | -22.585
-18.5 | -0.94 | 0.13438 | 0.012 | -6.992
-18 | -0.913 | 0.1282 | 0.012 | -7.119
-17.5 | -0.886 | 0.12171 | 0.012 | -7.28
-17 | -1.003 | 0.03014 | 0.02 | -33.287
-16.5 | -0.833 | 0.1068 | 0.012 | -7.804
-16 | -0.805 | 0.10428 | 0.011 | -7.717
-15.5 | -0.777 | 0.09946 | 0.011 | -7.816
-15 | -0.898 | 0.01958 | 0.02 | -45.862
-14.5 | -0.869 | 0.01813 | 0.019 | -47.908
-14 | -0.695 | 0.08602 | 0.01 | -8.081
-13.5 | -0.668 | 0.08188 | 0.01 | -8.154
-13 | -0.641 | 0.07616 | 0.01 | -8.42
-12.5 | -0.612 | 0.07621 | 0.01 | -8.031
-12 | -0.585 | 0.07206 | 0.009 | -8.112
-11.5 | -0.557 | 0.06736 | 0.009 | -8.273
-11 | -0.529 | 0.06681 | 0.009 | -7.914
-10.5 | -0.501 | 0.06288 | 0.009 | -7.97
-10 | -0.473 | 0.06138 | 0.008 | -7.707
-9.5 | -0.445 | 0.05795 | 0.008 | -7.684
-9 | -0.417 | 0.0555 | 0.008 | -7.519
-8.5 | -0.605 | 0.05113 | 0.008 | -11.827
-8 | -0.617 | 0.04693 | 0.008 | -13.151
-7.5 | -0.602 | 0.04338 | 0.009 | -13.877
-7 | -0.702 | 0.01029 | 0.015 | -68.203
-6.5 | -0.655 | 0.00963 | 0.015 | -67.933
-6 | -0.6 | 0.00936 | 0.014 | -64.079
-5.5 | -0.541 | 0.00795 | 0.014 | -68.016
-5 | -0.477 | 0.00829 | 0.014 | -57.573
-4.5 | -0.411 | 0.00817 | 0.013 | -50.345
-4 | -0.343 | 0.00808 | 0.013 | -42.487
-3.5 | -0.274 | 0.00845 | 0.013 | -32.405
-3 | -0.203 | 0.00839 | 0.012 | -24.266
-2.5 | -0.132 | 0.00876 | 0.012 | -15.088
-2 | -0.06 | 0.0088 | 0.012 | -6.846
-1.5 | 0.012 | 0.00874 | 0.012 | 1.386
-1 | 0.084 | 0.00872 | 0.011 | 9.689
-0.5 | 0.157 | 0.00875 | 0.011 | 17.904
0 | 0.229 | 0.00926 | 0.011 | 24.68
0.5 | 0.3 | 0.00887 | 0.01 | 33.858
1 | 0.372 | 0.00893 | 0.01 | 41.6
1.5 | 0.443 | 0.00904 | 0.01 | 48.98
2 | 0.513 | 0.0087 | 0.009 | 58.985
2.5 | 0.583 | 0.00826 | 0.009 | 70.602
3 | 0.652 | 0.00797 | 0.009 | 81.803
3.5 | 0.72 | 0.00911 | 0.008 | 79.046
4 | 0.788 | 0.00933 | 0.008 | 84.425
4.5 | 0.854 | 0.0096 | 0.008 | 88.935
5 | 0.919 | 0.00992 | 0.007 | 92.666
5.5 | 0.982 | 0.01061 | 0.007 | 92.594
6 | 1.043 | 0.01105 | 0.007 | 94.373
6.5 | 1.102 | 0.01152 | 0.007 | 95.628
7 | 1.157 | 0.01205 | 0.006 | 96.059
7.5 | 1.209 | 0.01281 | 0.006 | 94.398
8 | 1.256 | 0.0137 | 0.006 | 91.681
8.5 | 1.297 | 0.01542 | 0.005 | 84.141
9 | 1.332 | 0.01669 | 0.005 | 79.775
9.5 | 1.356 | 0.01875 | 0.005 | 72.32
10 | 1.368 | 0.02159 | 0.004 | 63.378
10.5 | 1.364 | 0.02554 | 0.004 | 53.398
11 | 1.337 | 0.03141 | 0.004 | 42.554
11.5 | 1.269 | 0.04254 | 0.003 | 29.828
12 | 1.115 | 0.05973 | 0.003 | 18.67
12.5 | 0.844 | 0.07332 | 0.002 | 11.515
13 | 0.844 | 0.114 | 0.002 | 7.406
13.5 | 0.87 | 0.13338 | 0.002 | 6.523
14 | 0.9 | 0.1453 | 0.002 | 6.194
14.5 | 0.928 | 0.16424 | 0.001 | 5.651
15 | 0.958 | 0.17107 | 0.001 | 5.599

## 136. Re 16M Mach 0.50 (2)
BIGFOIL.COM POLAR EXPORT
NACA42118
NACA42118 |  |  |  | Cl Max: | 1.8606 | at alpha= | 14.5 | deg
XFOIL ncrit=9 |  |  |  | L/D Max: | 129.058 | at alpha= | 9 | deg
Re: | 16000000 |  |  | Cd Min: | 0.14074 | at alpha= | 19.5 | deg
Mach: | 0.5 |  |  | Cl=0 at alpha= | -2.0052 | deg
|  |  |  | @ Cl=0.1, Cd= | 0.0074278
|  |  |  | @ Cl=0.4, Cd= | 0.007711
|  |  |  | @ Cl=0.6, Cd= | 0.0069996
alpha (deg) | Cl | Cd | Cm | Cl/Cd
-16 | -0.5722 | 0.12765 | -0.0362 | -4.4826
-15.5 | -0.5854 | 0.11317 | -0.0455 | -5.1727
-15 | -0.6072 | 0.09838 | -0.0561 | -6.172
-14.5 | -0.6256 | 0.0853 | -0.066 | -7.3341
-14 | -0.6563 | 0.07435 | -0.071 | -8.8272
-13.5 | -0.6774 | 0.06138 | -0.0833 | -11.0362
-13 | -0.7092 | 0.05182 | -0.0879 | -13.6858
-12.5 | -0.7337 | 0.04322 | -0.0927 | -16.9759
-11.5 | -0.7436 | 0.02814 | -0.1031 | -26.425
-11 | -0.7466 | 0.02283 | -0.1 | -32.7026
-10.5 | -0.7159 | 0.01534 | -0.0969 | -46.6688
-10 | -0.7211 | 0.01236 | -0.0876 | -58.3414
-9.5 | -0.7109 | 0.01075 | -0.0775 | -66.1302
-9 | -0.6884 | 0.00976 | -0.068 | -70.5328
-8.5 | -0.6521 | 0.00913 | -0.0602 | -71.4239
-8 | -0.6108 | 0.00864 | -0.0531 | -70.6944
-7.5 | -0.5691 | 0.00829 | -0.0461 | -68.649
-7 | -0.5231 | 0.00798 | -0.0399 | -65.5514
-6.5 | -0.4746 | 0.00774 | -0.0343 | -61.3178
-6 | -0.4261 | 0.00753 | -0.0288 | -56.587
-5.5 | -0.3775 | 0.00742 | -0.0235 | -50.876
-5 | -0.3327 | 0.00736 | -0.0175 | -45.2038
-4.5 | -0.2823 | 0.00728 | -0.0128 | -38.7775
-4 | -0.2275 | 0.00724 | -0.0091 | -31.4227
-3.5 | -0.1705 | 0.0072 | -0.0059 | -23.6806
-3 | -0.1138 | 0.00719 | -0.0028 | -15.8275
-2.5 | -0.0567 | 0.0072 | 0.0001 | -7.875
-2 | 0.0006 | 0.00724 | 0.003 | 0.082873
-1.5 | 0.0575 | 0.00732 | 0.0059 | 7.8552
-1 | 0.1127 | 0.00746 | 0.009 | 15.1072
-0.5 | 0.1705 | 0.00755 | 0.0117 | 22.5828
0 | 0.2307 | 0.00757 | 0.0139 | 30.4756
0.5 | 0.2901 | 0.00763 | 0.0163 | 38.021
1 | 0.3509 | 0.00767 | 0.0185 | 45.7497
1.5 | 0.4108 | 0.00772 | 0.021 | 53.2124
2 | 0.4696 | 0.00781 | 0.0237 | 60.128
3 | 0.5579 | 0.00713 | 0.0349 | 78.2468
3.5 | 0.6031 | 0.00699 | 0.0405 | 86.2804
4 | 0.6402 | 0.00694 | 0.0478 | 92.2478
4.5 | 0.6859 | 0.00702 | 0.0536 | 97.7066
5 | 0.7337 | 0.00714 | 0.059 | 102.7591
5.5 | 0.7794 | 0.00727 | 0.0648 | 107.2077
6 | 0.8262 | 0.0075 | 0.0704 | 110.16
6.5 | 0.8761 | 0.0077 | 0.0756 | 113.7792
7 | 0.9331 | 0.00795 | 0.0795 | 117.3711
7.5 | 1.0025 | 0.00834 | 0.0811 | 120.2038
9 | 1.288 | 0.00998 | 0.0735 | 129.0581
9.5 | 1.3512 | 0.0107 | 0.0769 | 126.2804
10 | 1.4183 | 0.0115 | 0.0799 | 123.3304
10.5 | 1.4893 | 0.01256 | 0.0821 | 118.5748
11 | 1.5406 | 0.01405 | 0.0866 | 109.6512
11.5 | 1.5872 | 0.01556 | 0.092 | 102.0051
12 | 1.6518 | 0.01738 | 0.0942 | 95.0403
12.5 | 1.7114 | 0.01965 | 0.0963 | 87.0941
13 | 1.762 | 0.02261 | 0.0983 | 77.9301
13.5 | 1.8095 | 0.02604 | 0.0998 | 69.4892
14 | 1.8457 | 0.03037 | 0.1006 | 60.7738
14.5 | 1.8606 | 0.03589 | 0.1011 | 51.8417
15 | 1.8495 | 0.04173 | 0.1033 | 44.3206
15.5 | 1.8241 | 0.04888 | 0.1036 | 37.3179
16 | 1.7904 | 0.05687 | 0.1025 | 31.4823
16.5 | 1.7505 | 0.06555 | 0.1002 | 26.7048
17 | 1.7036 | 0.07502 | 0.0965 | 22.7086
17.5 | 1.6411 | 0.08595 | 0.091 | 19.0937
18 | 1.5769 | 0.09741 | 0.0844 | 16.1883
18.5 | 1.5048 | 0.11001 | 0.0762 | 13.6788
19 | 1.4034 | 0.12596 | 0.0644 | 11.1416
19.5 | 1.3243 | 0.14074 | 0.0534 | 9.4095

## 137. Re 18M Mach 0.00 (1)
BIGFOIL.COM POLAR EXPORT
NACA42118
NACA42118 |  |  |  | Cl Max: | 1.871 | at alpha= | 18.5 | deg
JavaFoil+Calcfoil stall+Eppler ext transition |  |  |  | L/D Max: | 124.877 | at alpha= | 7 | deg
Re: | 18000000 |  |  | Cd Min: | 0.00817 | at alpha= | -9 | deg
Mach: | 0 |  |  | Cl=0 at alpha= | -1.5873 | deg
|  |  |  | @ Cl=0.1, Cd= | 0.0097371
|  |  |  | @ Cl=0.4, Cd= | 0.009229
|  |  |  | @ Cl=0.6, Cd= | 0.0084538
alpha (deg) | Cl | Cd | Cm | Cl/Cd
-20 | -1.041 | 0.14603 | 0.011 | -7.125
-19.5 | -1.048 | 0.13989 | 0.011 | -7.494
-19 | -1.053 | 0.13355 | 0.011 | -7.886
-18.5 | -1.056 | 0.1273 | 0.01 | -8.298
-18 | -1.058 | 0.12138 | 0.01 | -8.714
-17.5 | -1.057 | 0.11598 | 0.01 | -9.116
-17 | -1.055 | 0.1099 | 0.01 | -9.602
-16.5 | -1.051 | 0.10442 | 0.01 | -10.066
-16 | -1.261 | 0.01553 | 0.018 | -81.246
-15.5 | -1.254 | 0.01468 | 0.018 | -85.429
-15 | -1.243 | 0.01398 | 0.017 | -88.876
-14.5 | -1.228 | 0.01333 | 0.017 | -92.157
-14 | -1.211 | 0.01282 | 0.017 | -94.46
-13.5 | -1.189 | 0.0123 | 0.017 | -96.716
-13 | -1.165 | 0.01185 | 0.016 | -98.273
-12.5 | -1.137 | 0.01145 | 0.016 | -99.358
-12 | -1.107 | 0.01105 | 0.016 | -100.101
-11.5 | -1.073 | 0.01072 | 0.016 | -100.091
-11 | -1.036 | 0.01039 | 0.015 | -99.704
-10.5 | -0.997 | 0.0101 | 0.015 | -98.716
-10 | -0.954 | 0.00981 | 0.015 | -97.202
-9.5 | -0.908 | 0.00957 | 0.014 | -94.966
-9 | -0.861 | 0.00817 | 0.014 | -105.43
-8.5 | -0.812 | 0.0085 | 0.014 | -95.44
-8 | -0.76 | 0.00833 | 0.014 | -91.215
-7.5 | -0.707 | 0.00871 | 0.013 | -81.168
-7 | -0.653 | 0.00855 | 0.013 | -76.374
-6.5 | -0.597 | 0.00842 | 0.013 | -70.833
-6 | -0.54 | 0.00828 | 0.013 | -65.186
-5.5 | -0.481 | 0.00869 | 0.012 | -55.357
-5 | -0.422 | 0.00859 | 0.012 | -49.096
-4.5 | -0.362 | 0.00852 | 0.012 | -42.463
-4 | -0.301 | 0.00844 | 0.011 | -35.608
-3.5 | -0.239 | 0.00893 | 0.011 | -26.792
-3 | -0.177 | 0.00889 | 0.011 | -19.951
-2.5 | -0.115 | 0.0092 | 0.011 | -12.491
-2 | -0.052 | 0.00916 | 0.01 | -5.715
-1.5 | 0.011 | 0.00915 | 0.01 | 1.15
-1 | 0.073 | 0.00975 | 0.01 | 7.53
-0.5 | 0.136 | 0.00972 | 0.009 | 14.009
0 | 0.199 | 0.00909 | 0.009 | 21.87
0.5 | 0.261 | 0.00912 | 0.009 | 28.649
1 | 0.324 | 0.00912 | 0.009 | 35.508
1.5 | 0.386 | 0.00922 | 0.008 | 41.839
2 | 0.448 | 0.00926 | 0.008 | 48.342
2.5 | 0.51 | 0.00887 | 0.008 | 57.456
3 | 0.571 | 0.00843 | 0.008 | 67.742
3.5 | 0.632 | 0.00848 | 0.007 | 74.591
4 | 0.693 | 0.00857 | 0.007 | 80.82
4.5 | 0.753 | 0.00821 | 0.007 | 91.784
5 | 0.813 | 0.00836 | 0.006 | 97.342
5.5 | 0.873 | 0.0085 | 0.006 | 102.622
6 | 0.932 | 0.00853 | 0.006 | 109.244
6.5 | 0.99 | 0.00871 | 0.006 | 113.623
7 | 1.047 | 0.00839 | 0.005 | 124.877
7.5 | 1.104 | 0.00991 | 0.005 | 111.394
8 | 1.16 | 0.01006 | 0.005 | 115.355
8.5 | 1.215 | 0.01054 | 0.005 | 115.289
9 | 1.269 | 0.01081 | 0.004 | 117.402
9.5 | 1.322 | 0.01101 | 0.004 | 120.093
10 | 1.373 | 0.01132 | 0.004 | 121.325
10.5 | 1.423 | 0.01161 | 0.004 | 122.538
11 | 1.471 | 0.01213 | 0.003 | 121.296
11.5 | 1.518 | 0.01263 | 0.003 | 120.158
12 | 1.562 | 0.01329 | 0.003 | 117.485
12.5 | 1.603 | 0.01406 | 0.003 | 114.056
13 | 1.643 | 0.01501 | 0.003 | 109.429
13.5 | 1.68 | 0.01604 | 0.002 | 104.745
14 | 1.714 | 0.01752 | 0.002 | 97.825
14.5 | 1.744 | 0.01921 | 0.002 | 90.772
15 | 1.772 | 0.02116 | 0.002 | 83.742
15.5 | 1.796 | 0.02369 | 0.001 | 75.811
16 | 1.817 | 0.02677 | 0.001 | 67.876
16.5 | 1.835 | 0.03017 | 0.001 | 60.833
17 | 1.849 | 0.03449 | 0.001 | 53.617
17.5 | 1.86 | 0.03938 | 0.001 | 47.229
18 | 1.868 | 0.04448 | 0 | 42.004
18.5 | 1.871 | 0.05099 | 0 | 36.689
19 | 1.871 | 0.05756 | 0 | 32.509
19.5 | 1.868 | 0.06494 | 0 | 28.773
20 | 1.864 | 0.07246 | 0 | 25.721

## 138. Re 18M Mach 0.00 (2)
BIGFOIL.COM POLAR EXPORT
NACA42118
NACA42118 |  |  |  | Cl Max: | 1.9144 | at alpha= | 19.5 | deg
XFOIL ncrit=9 |  |  |  | L/D Max: | 158.459 | at alpha= | 12 | deg
Re: | 18000000 |  |  | Cd Min: | 0.03055 | at alpha= | 20 | deg
Mach: | 0 |  |  | Cl=0 at alpha= | -1.8536 | deg
|  |  |  | @ Cl=0.1, Cd= | 0.0068959
|  |  |  | @ Cl=0.4, Cd= | 0.0071787
|  |  |  | @ Cl=0.6, Cd= | 0.006266
alpha (deg) | Cl | Cd | Cm | Cl/Cd
-20 | -1.6753 | 0.02138 | -0.0466 | -78.3583
-19.5 | -1.6531 | 0.01969 | -0.0438 | -83.9563
-19 | -1.6382 | 0.01795 | -0.0396 | -91.2646
-18.5 | -1.6142 | 0.01678 | -0.0359 | -96.1979
-17.5 | -1.5439 | 0.01451 | -0.0324 | -106.4025
-17 | -1.501 | 0.01364 | -0.0314 | -110.044
-16.5 | -1.4573 | 0.01286 | -0.0304 | -113.3204
-16 | -1.4093 | 0.01221 | -0.03 | -115.4218
-15.5 | -1.37 | 0.0116 | -0.0276 | -118.1034
-15 | -1.3313 | 0.01106 | -0.0248 | -120.3707
-14.5 | -1.2713 | 0.01054 | -0.0263 | -120.6167
-14 | -1.2121 | 0.01015 | -0.0276 | -119.4187
-13.5 | -1.1454 | 0.00976 | -0.0304 | -117.3566
-12.5 | -0.9683 | 0.00888 | -0.0454 | -109.0428
-12 | -0.9337 | 0.00863 | -0.0412 | -108.1924
-11 | -0.8597 | 0.0082 | -0.0335 | -104.8415
-10.5 | -0.8206 | 0.008 | -0.0299 | -102.575
-10 | -0.7825 | 0.00784 | -0.026 | -99.8087
-9.5 | -0.7425 | 0.00766 | -0.0225 | -96.9321
-9 | -0.7076 | 0.00755 | -0.0179 | -93.7219
-8.5 | -0.6644 | 0.00743 | -0.015 | -89.4213
-8 | -0.6185 | 0.00728 | -0.0127 | -84.9588
-7.5 | -0.5715 | 0.00718 | -0.0105 | -79.5961
-7 | -0.5237 | 0.0071 | -0.0086 | -73.7606
-6.5 | -0.4748 | 0.00704 | -0.0069 | -67.4432
-6 | -0.4251 | 0.00694 | -0.0053 | -61.2536
-5.5 | -0.3761 | 0.00691 | -0.0035 | -54.4284
-5 | -0.3255 | 0.00685 | -0.0021 | -47.5182
-4.5 | -0.2743 | 0.00681 | -0.0008 | -40.279
-4 | -0.2223 | 0.00677 | 0.0003 | -32.836
-3.5 | -0.1705 | 0.00673 | 0.0015 | -25.3343
-3 | -0.1193 | 0.00674 | 0.0027 | -17.7003
-2.5 | -0.0671 | 0.00675 | 0.0038 | -9.9407
-2 | -0.0152 | 0.00677 | 0.0049 | -2.2452
-1.5 | 0.0367 | 0.00681 | 0.006 | 5.3891
-0.5 | 0.1399 | 0.00695 | 0.0084 | 20.1295
0 | 0.1918 | 0.00703 | 0.0095 | 27.2831
0.5 | 0.2442 | 0.00708 | 0.0104 | 34.4915
1 | 0.2974 | 0.00711 | 0.0112 | 41.8284
1.5 | 0.35 | 0.00716 | 0.0122 | 48.8827
2 | 0.4034 | 0.00718 | 0.0129 | 56.1838
2.5 | 0.442 | 0.00663 | 0.0167 | 66.6667
3 | 0.4861 | 0.00644 | 0.0192 | 75.4814
3.5 | 0.5326 | 0.00634 | 0.0213 | 84.0063
4 | 0.5806 | 0.00627 | 0.0231 | 92.5997
4.5 | 0.6294 | 0.00626 | 0.0247 | 100.5431
5 | 0.674 | 0.00624 | 0.0272 | 108.0128
5.5 | 0.7217 | 0.00631 | 0.029 | 114.374
6 | 0.7705 | 0.00638 | 0.0305 | 120.768
6.5 | 0.8177 | 0.00646 | 0.0324 | 126.5789
7 | 0.8625 | 0.00658 | 0.0347 | 131.079
7.5 | 0.904 | 0.00669 | 0.0377 | 135.1271
8 | 0.9394 | 0.00676 | 0.042 | 138.9645
8.5 | 0.9778 | 0.00688 | 0.0456 | 142.1221
9 | 1.0134 | 0.00704 | 0.0497 | 143.9489
9.5 | 1.0462 | 0.00721 | 0.0542 | 145.104
11.5 | 1.356 | 0.00856 | 0.0331 | 158.4112
12 | 1.4087 | 0.00889 | 0.033 | 158.4589
12.5 | 1.4628 | 0.00939 | 0.0324 | 155.7827
13 | 1.5059 | 0.00981 | 0.0341 | 153.5066
13.5 | 1.5439 | 0.01026 | 0.0367 | 150.4776
14 | 1.5923 | 0.0109 | 0.0367 | 146.0826
14.5 | 1.6421 | 0.01146 | 0.0365 | 143.2897
15 | 1.6881 | 0.01219 | 0.0366 | 138.4824
15.5 | 1.7314 | 0.01302 | 0.037 | 132.98
16 | 1.7743 | 0.01387 | 0.0373 | 127.9236
16.5 | 1.8111 | 0.01508 | 0.038 | 120.0995
17 | 1.8445 | 0.01619 | 0.0394 | 113.9284
17.5 | 1.8647 | 0.01762 | 0.0426 | 105.8286
18 | 1.8795 | 0.01951 | 0.0458 | 96.3352
18.5 | 1.8956 | 0.02152 | 0.0483 | 88.0855
19 | 1.9035 | 0.02421 | 0.0509 | 78.6245
19.5 | 1.9144 | 0.02684 | 0.0529 | 71.3264
20 | 1.9123 | 0.03055 | 0.055 | 62.5957

## 139. Re 18M Mach 0.10 (1)
BIGFOIL.COM POLAR EXPORT
NACA42118
NACA42118 |  |  |  | Cl Max: | 1.855 | at alpha= | 18.5 | deg
JavaFoil+Calcfoil stall+Eppler ext transition |  |  |  | L/D Max: | 123.985 | at alpha= | 7 | deg
Re: | 18000000 |  |  | Cd Min: | 0.00811 | at alpha= | 5.5 | deg
Mach: | 0.1 |  |  | Cl=0 at alpha= | -1.5859 | deg
|  |  |  | @ Cl=0.1, Cd= | 0.0093887
|  |  |  | @ Cl=0.4, Cd= | 0.0092174
|  |  |  | @ Cl=0.6, Cd= | 0.0084841
alpha (deg) | Cl | Cd | Cm | Cl/Cd
-20 | -1.002 | 0.14785 | 0.011 | -6.778
-19.5 | -1.013 | 0.14146 | 0.011 | -7.162
-19 | -1.021 | 0.13491 | 0.01 | -7.567
-18.5 | -1.027 | 0.1287 | 0.01 | -7.981
-18 | -1.031 | 0.1226 | 0.01 | -8.414
-17.5 | -1.034 | 0.11702 | 0.01 | -8.834
-17 | -1.034 | 0.11108 | 0.01 | -9.31
-16.5 | -1.033 | 0.10554 | 0.01 | -9.783
-16 | -1.029 | 0.10017 | 0.01 | -10.268
-15.5 | -1.023 | 0.09449 | 0.01 | -10.826
-15 | -1.228 | 0.01426 | 0.017 | -86.13
-14.5 | -1.217 | 0.01361 | 0.017 | -89.405
-14 | -1.201 | 0.01299 | 0.017 | -92.467
-13.5 | -1.182 | 0.0125 | 0.017 | -94.534
-13 | -1.16 | 0.01202 | 0.016 | -96.508
-12.5 | -1.134 | 0.01157 | 0.016 | -98.015
-12 | -1.104 | 0.01118 | 0.016 | -98.793
-11.5 | -1.072 | 0.01082 | 0.016 | -99.041
-11 | -1.036 | 0.01047 | 0.015 | -98.904
-10.5 | -0.997 | 0.01018 | 0.015 | -98.004
-10 | -0.955 | 0.00988 | 0.015 | -96.683
-9.5 | -0.91 | 0.00962 | 0.015 | -94.604
-9 | -0.863 | 0.00819 | 0.014 | -105.425
-8.5 | -0.814 | 0.00854 | 0.014 | -95.256
-8 | -0.763 | 0.00837 | 0.014 | -91.129
-7.5 | -0.71 | 0.00816 | 0.013 | -86.961
-7 | -0.655 | 0.00861 | 0.013 | -76.123
-6.5 | -0.599 | 0.00844 | 0.013 | -71.03
-6 | -0.542 | 0.00829 | 0.013 | -65.343
-5.5 | -0.483 | 0.00877 | 0.012 | -55.128
-5 | -0.424 | 0.00861 | 0.012 | -49.19
-4.5 | -0.363 | 0.00854 | 0.012 | -42.519
-4 | -0.302 | 0.00846 | 0.011 | -35.71
-3.5 | -0.24 | 0.00902 | 0.011 | -26.636
-3 | -0.178 | 0.00892 | 0.011 | -19.962
-2.5 | -0.116 | 0.00924 | 0.011 | -12.506
-2 | -0.053 | 0.00919 | 0.01 | -5.723
-1.5 | 0.011 | 0.00917 | 0.01 | 1.152
-1 | 0.074 | 0.00917 | 0.01 | 8.045
-0.5 | 0.137 | 0.0097 | 0.009 | 14.104
0 | 0.2 | 0.00917 | 0.009 | 21.785
0.5 | 0.263 | 0.00915 | 0.009 | 28.703
1 | 0.325 | 0.00919 | 0.009 | 35.392
1.5 | 0.388 | 0.0092 | 0.008 | 42.133
2 | 0.45 | 0.00929 | 0.008 | 48.466
2.5 | 0.512 | 0.00886 | 0.008 | 57.812
3 | 0.574 | 0.00845 | 0.008 | 67.927
3.5 | 0.635 | 0.00853 | 0.007 | 74.498
4 | 0.696 | 0.00865 | 0.007 | 80.518
4.5 | 0.757 | 0.00829 | 0.007 | 91.279
5 | 0.817 | 0.00844 | 0.006 | 96.846
5.5 | 0.877 | 0.00811 | 0.006 | 108.052
6 | 0.936 | 0.00857 | 0.006 | 109.142
6.5 | 0.994 | 0.00832 | 0.006 | 119.533
7 | 1.052 | 0.00848 | 0.005 | 123.985
7.5 | 1.109 | 0.00998 | 0.005 | 111.141
8 | 1.165 | 0.01016 | 0.005 | 114.686
8.5 | 1.22 | 0.01064 | 0.005 | 114.606
9 | 1.274 | 0.01092 | 0.004 | 116.602
9.5 | 1.326 | 0.01113 | 0.004 | 119.198
10 | 1.378 | 0.01145 | 0.004 | 120.314
10.5 | 1.427 | 0.01176 | 0.004 | 121.374
11 | 1.475 | 0.01224 | 0.003 | 120.464
11.5 | 1.521 | 0.01284 | 0.003 | 118.446
12 | 1.565 | 0.01354 | 0.003 | 115.535
12.5 | 1.606 | 0.01434 | 0.003 | 111.943
13 | 1.644 | 0.01532 | 0.003 | 107.294
13.5 | 1.68 | 0.01649 | 0.002 | 101.904
14 | 1.713 | 0.01809 | 0.002 | 94.701
14.5 | 1.742 | 0.01991 | 0.002 | 87.478
15 | 1.769 | 0.02198 | 0.002 | 80.493
15.5 | 1.791 | 0.02476 | 0.001 | 72.343
16 | 1.81 | 0.0281 | 0.001 | 64.418
16.5 | 1.828 | 0.0317 | 0.001 | 57.647
17 | 1.839 | 0.03636 | 0.001 | 50.583
17.5 | 1.848 | 0.04157 | 0.001 | 44.453
18 | 1.854 | 0.04723 | 0 | 39.257
18.5 | 1.855 | 0.05399 | 0 | 34.352
19 | 1.854 | 0.06073 | 0 | 30.521
19.5 | 1.848 | 0.06873 | 0 | 26.882
20 | 1.84 | 0.07656 | 0 | 24.039

## 140. Re 18M Mach 0.10 (2)
BIGFOIL.COM POLAR EXPORT
NACA42118
NACA42118 |  |  |  | Cl Max: | 1.9162 | at alpha= | 19.5 | deg
XFOIL ncrit=9 |  |  |  | L/D Max: | 157.714 | at alpha= | 11.5 | deg
Re: | 18000000 |  |  | Cd Min: | 0.03281 | at alpha= | 20 | deg
Mach: | 0.1 |  |  | Cl=0 at alpha= | -1.8573 | deg
|  |  |  | @ Cl=0.1, Cd= | 0.0068883
|  |  |  | @ Cl=0.4, Cd= | 0.0071878
|  |  |  | @ Cl=0.6, Cd= | 0.00628
alpha (deg) | Cl | Cd | Cm | Cl/Cd
-13 | -1.0082 | 0.00925 | -0.0511 | -108.9946
-12.5 | -0.9699 | 0.00899 | -0.0476 | -107.8865
-12 | -0.9358 | 0.00871 | -0.0432 | -107.4397
-11.5 | -0.8983 | 0.00847 | -0.0393 | -106.0567
-11 | -0.8617 | 0.00826 | -0.0351 | -104.322
-10.5 | -0.8217 | 0.00805 | -0.0316 | -102.0745
-10 | -0.7838 | 0.00788 | -0.0276 | -99.467
-9.5 | -0.7429 | 0.00769 | -0.0241 | -96.606
-9 | -0.7059 | 0.00756 | -0.0198 | -93.373
-8.5 | -0.6663 | 0.00746 | -0.016 | -89.3164
-8 | -0.6204 | 0.0073 | -0.0135 | -84.9863
-7.5 | -0.5734 | 0.0072 | -0.0113 | -79.6389
-7 | -0.5255 | 0.00712 | -0.0092 | -73.8062
-6.5 | -0.4764 | 0.00705 | -0.0074 | -67.5745
-6 | -0.4265 | 0.00696 | -0.0057 | -61.2787
-5.5 | -0.3773 | 0.00692 | -0.0039 | -54.5231
-5 | -0.3265 | 0.00686 | -0.0024 | -47.5948
-4.5 | -0.2751 | 0.00682 | -0.0011 | -40.3372
-4 | -0.2229 | 0.00678 | 0.0001 | -32.8761
-3.5 | -0.1709 | 0.00674 | 0.0013 | -25.3561
-3 | -0.1195 | 0.00675 | 0.0026 | -17.7037
-2.5 | -0.0671 | 0.00676 | 0.0037 | -9.926
-2 | -0.0149 | 0.00678 | 0.0049 | -2.1976
-1.5 | 0.0373 | 0.00682 | 0.006 | 5.4692
-1 | 0.0896 | 0.00687 | 0.0072 | 13.0422
-0.5 | 0.1409 | 0.00696 | 0.0085 | 20.2443
0 | 0.193 | 0.00704 | 0.0096 | 27.4148
0.5 | 0.2457 | 0.00709 | 0.0106 | 34.6544
1 | 0.2992 | 0.00712 | 0.0114 | 42.0225
1.5 | 0.3521 | 0.00717 | 0.0124 | 49.1074
2 | 0.4058 | 0.00719 | 0.0132 | 56.4395
2.5 | 0.4445 | 0.00665 | 0.017 | 66.8421
3 | 0.4888 | 0.00646 | 0.0196 | 75.6656
3.5 | 0.5354 | 0.00636 | 0.0218 | 84.1824
4 | 0.5837 | 0.00628 | 0.0236 | 92.9459
4.5 | 0.6326 | 0.00628 | 0.0253 | 100.7325
5 | 0.6772 | 0.00627 | 0.0279 | 108.0064
5.5 | 0.7251 | 0.00634 | 0.0297 | 114.3691
6 | 0.7741 | 0.00641 | 0.0314 | 120.7644
6.5 | 0.8213 | 0.00649 | 0.0334 | 126.5485
7 | 0.8659 | 0.00662 | 0.0358 | 130.8006
7.5 | 0.904 | 0.0067 | 0.0397 | 134.9254
8 | 0.9417 | 0.0068 | 0.0437 | 138.4853
8.5 | 0.9805 | 0.00692 | 0.0473 | 141.6908
9 | 1.0162 | 0.00709 | 0.0515 | 143.3286
9.5 | 1.0498 | 0.00727 | 0.056 | 144.4017
10 | 1.1127 | 0.00748 | 0.0542 | 148.7567
10.5 | 1.2486 | 0.00803 | 0.0364 | 155.4919
11 | 1.3071 | 0.00837 | 0.0354 | 156.1649
11.5 | 1.3658 | 0.00866 | 0.0344 | 157.7136
12.5 | 1.4723 | 0.00954 | 0.0342 | 154.3291
13 | 1.5125 | 0.00996 | 0.0367 | 151.8574
13.5 | 1.5537 | 0.01046 | 0.0387 | 148.5373
14 | 1.6029 | 0.01112 | 0.0388 | 144.1457
14.5 | 1.653 | 0.01171 | 0.0387 | 141.1614
15 | 1.6982 | 0.01252 | 0.0391 | 135.639
15.5 | 1.7421 | 0.01339 | 0.0395 | 130.1046
16 | 1.7846 | 0.01434 | 0.0399 | 124.4491
16.5 | 1.8216 | 0.01564 | 0.0406 | 116.4706
17 | 1.8509 | 0.01686 | 0.0428 | 109.7805
17.5 | 1.8701 | 0.01848 | 0.046 | 101.1959
18 | 1.8855 | 0.02049 | 0.049 | 92.0205
18.5 | 1.8997 | 0.02277 | 0.0515 | 83.43
19 | 1.9065 | 0.02572 | 0.0539 | 74.1252
19.5 | 1.9162 | 0.0286 | 0.0558 | 67
20 | 1.9104 | 0.03281 | 0.0577 | 58.2262

## 141. Re 18M Mach 0.25 (1)
BIGFOIL.COM POLAR EXPORT
NACA42118
NACA42118 |  |  |  | Cl Max: | 1.761 | at alpha= | 16.5 | deg
JavaFoil+Calcfoil stall+Eppler ext transition |  |  |  | L/D Max: | 117.427 | at alpha= | 6 | deg
Re: | 18000000 |  |  | Cd Min: | 0.00812 | at alpha= | -8 | deg
Mach: | 0.25 |  |  | Cl=0 at alpha= | -1.5846 | deg
|  |  |  | @ Cl=0.1, Cd= | 0.0087932
|  |  |  | @ Cl=0.4, Cd= | 0.0093878
|  |  |  | @ Cl=0.6, Cd= | 0.0086927
alpha (deg) | Cl | Cd | Cm | Cl/Cd
-17 | -0.856 | 0.11858 | 0.01 | -7.217
-16.5 | -0.877 | 0.11234 | 0.01 | -7.803
-16 | -0.894 | 0.10634 | 0.01 | -8.403
-15.5 | -0.907 | 0.10021 | 0.01 | -9.048
-15 | -0.916 | 0.09503 | 0.01 | -9.635
-14.5 | -0.92 | 0.08993 | 0.01 | -10.234
-14 | -0.921 | 0.08507 | 0.009 | -10.826
-13.5 | -0.918 | 0.08035 | 0.009 | -11.419
-13 | -0.91 | 0.07585 | 0.009 | -11.997
-12.5 | -0.899 | 0.07097 | 0.009 | -12.673
-12 | -1.079 | 0.01191 | 0.016 | -90.552
-11.5 | -1.055 | 0.01148 | 0.016 | -91.914
-11 | -1.027 | 0.01107 | 0.016 | -92.803
-10.5 | -0.995 | 0.01068 | 0.015 | -93.131
-10 | -0.958 | 0.01033 | 0.015 | -92.663
-9.5 | -0.917 | 0.01002 | 0.015 | -91.434
-9 | -0.872 | 0.00975 | 0.015 | -89.508
-8.5 | -0.825 | 0.0083 | 0.014 | -99.455
-8 | -0.775 | 0.00812 | 0.014 | -95.471
-7.5 | -0.723 | 0.00845 | 0.014 | -85.573
-7 | -0.669 | 0.00828 | 0.014 | -80.709
-6.5 | -0.612 | 0.00868 | 0.013 | -70.529
-6 | -0.554 | 0.00851 | 0.013 | -65.174
-5.5 | -0.495 | 0.00837 | 0.013 | -59.122
-5 | -0.434 | 0.00882 | 0.012 | -49.257
-4.5 | -0.373 | 0.00874 | 0.012 | -42.6
-4 | -0.31 | 0.0087 | 0.012 | -35.637
-3.5 | -0.247 | 0.00857 | 0.011 | -28.784
-3 | -0.183 | 0.00946 | 0.011 | -19.338
-2.5 | -0.119 | 0.00942 | 0.011 | -12.6
-2 | -0.054 | 0.00941 | 0.011 | -5.743
-1.5 | 0.011 | 0.00939 | 0.01 | 1.156
-1 | 0.076 | 0.00876 | 0.01 | 8.652
-0.5 | 0.141 | 0.00885 | 0.01 | 15.883
0 | 0.205 | 0.00937 | 0.009 | 21.906
0.5 | 0.27 | 0.00936 | 0.009 | 28.826
1 | 0.334 | 0.00932 | 0.009 | 35.824
1.5 | 0.398 | 0.0094 | 0.009 | 42.371
2 | 0.462 | 0.00901 | 0.008 | 51.252
2.5 | 0.525 | 0.00818 | 0.008 | 64.217
3 | 0.589 | 0.00867 | 0.008 | 67.884
3.5 | 0.652 | 0.0088 | 0.007 | 74.048
4 | 0.714 | 0.00842 | 0.007 | 84.746
4.5 | 0.776 | 0.00851 | 0.007 | 91.186
5 | 0.837 | 0.00822 | 0.007 | 101.795
5.5 | 0.898 | 0.00841 | 0.006 | 106.761
6 | 0.958 | 0.00816 | 0.006 | 117.427
6.5 | 1.017 | 0.00956 | 0.006 | 106.358
7 | 1.076 | 0.00977 | 0.006 | 110.084
7.5 | 1.133 | 0.01001 | 0.005 | 113.185
8 | 1.189 | 0.01114 | 0.005 | 106.788
8.5 | 1.244 | 0.01119 | 0.005 | 111.177
9 | 1.297 | 0.01146 | 0.005 | 113.18
9.5 | 1.349 | 0.01183 | 0.004 | 114.069
10 | 1.399 | 0.01229 | 0.004 | 113.826
10.5 | 1.446 | 0.01281 | 0.004 | 112.908
11 | 1.492 | 0.01337 | 0.004 | 111.597
11.5 | 1.535 | 0.01409 | 0.003 | 108.918
12 | 1.574 | 0.01522 | 0.003 | 103.406
12.5 | 1.61 | 0.01643 | 0.003 | 98.02
13 | 1.643 | 0.01785 | 0.003 | 92.045
13.5 | 1.673 | 0.01965 | 0.002 | 85.122
14 | 1.697 | 0.02207 | 0.002 | 76.893
14.5 | 1.718 | 0.02493 | 0.002 | 68.906
15 | 1.736 | 0.02816 | 0.002 | 61.648
15.5 | 1.747 | 0.0327 | 0.001 | 53.435
16 | 1.756 | 0.03769 | 0.001 | 46.585
16.5 | 1.761 | 0.04321 | 0.001 | 40.76
17 | 1.76 | 0.05023 | 0.001 | 35.038
17.5 | 1.756 | 0.05741 | 0.001 | 30.588
18 | 1.746 | 0.0659 | 0 | 26.5
18.5 | 1.732 | 0.07483 | 0 | 23.143
19 | 1.712 | 0.08454 | 0 | 20.254
19.5 | 1.688 | 0.09466 | 0 | 17.832
20 | 1.66 | 0.10503 | 0 | 15.806

## 142. Re 18M Mach 0.25 (2)
BIGFOIL.COM POLAR EXPORT
NACA42118
NACA42118 |  |  |  | Cl Max: | 1.9143 | at alpha= | 18.5 | deg
XFOIL ncrit=9 |  |  |  | L/D Max: | 153.044 | at alpha= | 11 | deg
Re: | 18000000 |  |  | Cd Min: | 0.0482 | at alpha= | 20 | deg
Mach: | 0.25 |  |  | Cl=0 at alpha= | -1.879 | deg
|  |  |  | @ Cl=0.1, Cd= | 0.0069702
|  |  |  | @ Cl=0.4, Cd= | 0.0072532
|  |  |  | @ Cl=0.6, Cd= | 0.0063701
alpha (deg) | Cl | Cd | Cm | Cl/Cd
-13 | -1.0588 | 0.01016 | -0.0557 | -104.2126
-12 | -0.9437 | 0.00929 | -0.0547 | -101.5823
-11.5 | -0.9058 | 0.00895 | -0.0502 | -101.2067
-11 | -0.8696 | 0.00864 | -0.0452 | -100.6481
-10.5 | -0.8289 | 0.00838 | -0.0409 | -98.9141
-10 | -0.7892 | 0.00815 | -0.0365 | -96.8344
-9.5 | -0.7468 | 0.00793 | -0.0325 | -94.174
-9 | -0.7066 | 0.00773 | -0.0281 | -91.4101
-8.5 | -0.6639 | 0.00757 | -0.0242 | -87.7015
-8 | -0.6263 | 0.00744 | -0.0192 | -84.1801
-7.5 | -0.5825 | 0.00732 | -0.0156 | -79.5765
-7 | -0.5345 | 0.00723 | -0.0128 | -73.9281
-6.5 | -0.4847 | 0.00714 | -0.0105 | -67.8852
-6 | -0.4335 | 0.00705 | -0.0084 | -61.4894
-5.5 | -0.3834 | 0.007 | -0.0062 | -54.7714
-5 | -0.3317 | 0.00693 | -0.0043 | -47.8644
-4.5 | -0.2795 | 0.00688 | -0.0026 | -40.625
-4 | -0.2261 | 0.00684 | -0.0011 | -33.0556
-3.5 | -0.1725 | 0.0068 | 0.0003 | -25.3676
-3 | -0.1202 | 0.00681 | 0.002 | -17.6505
-2.5 | -0.0666 | 0.00682 | 0.0033 | -9.7654
-2 | -0.0128 | 0.00683 | 0.0047 | -1.8741
-1.5 | 0.0401 | 0.00689 | 0.0061 | 5.82
-1 | 0.0932 | 0.00696 | 0.0076 | 13.3908
0 | 0.1996 | 0.00712 | 0.0103 | 28.0337
0.5 | 0.2543 | 0.00715 | 0.0114 | 35.5664
1 | 0.3088 | 0.0072 | 0.0126 | 42.8889
1.5 | 0.3637 | 0.00724 | 0.0136 | 50.2348
2 | 0.4188 | 0.00726 | 0.0146 | 57.686
2.5 | 0.4584 | 0.00678 | 0.0188 | 67.6106
3 | 0.5031 | 0.00657 | 0.0219 | 76.5753
3.5 | 0.5508 | 0.00644 | 0.0244 | 85.528
4 | 0.5999 | 0.00637 | 0.0266 | 94.1758
4.5 | 0.649 | 0.00641 | 0.0289 | 101.248
5 | 0.6945 | 0.0064 | 0.0319 | 108.5156
5.5 | 0.7434 | 0.00645 | 0.0342 | 115.2558
6 | 0.7927 | 0.00653 | 0.0365 | 121.3936
6.5 | 0.8366 | 0.00666 | 0.0399 | 125.6156
7 | 0.8731 | 0.00676 | 0.0448 | 129.1568
7.5 | 0.9146 | 0.00687 | 0.0487 | 133.1295
8 | 0.9557 | 0.00703 | 0.0526 | 135.9459
8.5 | 0.9956 | 0.0072 | 0.0567 | 138.2778
9 | 1.0341 | 0.00741 | 0.061 | 139.5547
9.5 | 1.0864 | 0.00761 | 0.0624 | 142.7595
10 | 1.2388 | 0.0082 | 0.0429 | 151.0732
10.5 | 1.2983 | 0.00855 | 0.0428 | 151.848
11 | 1.3575 | 0.00887 | 0.0429 | 153.044
11.5 | 1.4123 | 0.00933 | 0.0437 | 151.3719
12 | 1.4697 | 0.00988 | 0.0438 | 148.7551
12.5 | 1.5167 | 0.0104 | 0.046 | 145.8365
13 | 1.555 | 0.01102 | 0.0497 | 141.1071
13.5 | 1.6063 | 0.01183 | 0.0504 | 135.7819
14 | 1.6596 | 0.01259 | 0.0508 | 131.8189
14.5 | 1.709 | 0.01354 | 0.0515 | 126.2186
15 | 1.7527 | 0.0148 | 0.0526 | 118.4257
15.5 | 1.7999 | 0.01595 | 0.0533 | 112.8464
16.5 | 1.8619 | 0.0196 | 0.0573 | 94.9949
17 | 1.8821 | 0.02176 | 0.0603 | 86.4936
17.5 | 1.8937 | 0.02466 | 0.0631 | 76.7924
18 | 1.9066 | 0.02775 | 0.0653 | 68.7063
18.5 | 1.9143 | 0.03141 | 0.067 | 60.9456
19 | 1.9041 | 0.03662 | 0.0682 | 51.9962
19.5 | 1.8992 | 0.0416 | 0.069 | 45.6538
20 | 1.877 | 0.0482 | 0.0691 | 38.9419

## 143. Re 18M Mach 0.50 (1)
BIGFOIL.COM POLAR EXPORT
NACA42118
NACA42118 |  |  |  | Cl Max: | 1.37 | at alpha= | 10 | deg
JavaFoil+Calcfoil stall+Eppler ext transition |  |  |  | L/D Max: | 97.003 | at alpha= | 7 | deg
Re: | 18000000 |  |  | Cd Min: | 0.00787 | at alpha= | -5.5 | deg
Mach: | 0.5 |  |  | Cl=0 at alpha= | -1.5833 | deg
|  |  |  | @ Cl=0.1, Cd= | 0.0085875
|  |  |  | @ Cl=0.4, Cd= | 0.0087994
|  |  |  | @ Cl=0.6, Cd= | 0.008812
alpha (deg) | Cl | Cd | Cm | Cl/Cd
-20 | -1.02 | 0.15781 | 0.013 | -6.465
-19.5 | -0.995 | 0.14675 | 0.013 | -6.781
-19 | -1.093 | 0.05191 | 0.02 | -21.061
-18.5 | -0.939 | 0.13845 | 0.012 | -6.785
-18 | -0.913 | 0.13139 | 0.012 | -6.945
-17.5 | -0.886 | 0.12465 | 0.012 | -7.107
-17 | -0.861 | 0.11283 | 0.012 | -7.628
-16.5 | -0.832 | 0.11006 | 0.012 | -7.563
-16 | -0.804 | 0.10776 | 0.011 | -7.462
-15.5 | -0.777 | 0.10261 | 0.011 | -7.571
-15 | -0.751 | 0.09279 | 0.011 | -8.097
-14.5 | -0.867 | 0.01871 | 0.019 | -46.353
-14 | -0.695 | 0.08601 | 0.01 | -8.084
-13.5 | -0.668 | 0.08153 | 0.01 | -8.193
-13 | -0.642 | 0.07557 | 0.01 | -8.492
-12.5 | -0.612 | 0.07591 | 0.01 | -8.065
-12 | -0.585 | 0.07163 | 0.009 | -8.163
-11.5 | -0.557 | 0.06703 | 0.009 | -8.317
-11 | -0.529 | 0.0666 | 0.009 | -7.941
-10.5 | -0.501 | 0.06258 | 0.009 | -8.009
-10 | -0.473 | 0.061 | 0.008 | -7.756
-9.5 | -0.445 | 0.05776 | 0.008 | -7.71
-9 | -0.417 | 0.05557 | 0.008 | -7.511
-8.5 | -0.605 | 0.05095 | 0.008 | -11.872
-8 | -0.617 | 0.0468 | 0.008 | -13.188
-7.5 | -0.602 | 0.04311 | 0.009 | -13.972
-7 | -0.702 | 0.01018 | 0.015 | -68.984
-6.5 | -0.655 | 0.00986 | 0.015 | -66.426
-6 | -0.6 | 0.00919 | 0.014 | -65.303
-5.5 | -0.541 | 0.00787 | 0.014 | -68.699
-5 | -0.478 | 0.00815 | 0.014 | -58.56
-4.5 | -0.411 | 0.00804 | 0.013 | -51.181
-4 | -0.343 | 0.00844 | 0.013 | -40.689
-3.5 | -0.274 | 0.00833 | 0.013 | -32.9
-3 | -0.203 | 0.00867 | 0.012 | -23.479
-2.5 | -0.132 | 0.00916 | 0.012 | -14.429
-2 | -0.06 | 0.00864 | 0.012 | -6.973
-1.5 | 0.012 | 0.00859 | 0.012 | 1.411
-1 | 0.084 | 0.00857 | 0.011 | 9.863
-0.5 | 0.157 | 0.00865 | 0.011 | 18.128
0 | 0.229 | 0.00912 | 0.011 | 25.063
0.5 | 0.3 | 0.00872 | 0.01 | 34.426
1 | 0.372 | 0.00876 | 0.01 | 42.407
1.5 | 0.443 | 0.00886 | 0.01 | 49.927
2 | 0.513 | 0.00853 | 0.009 | 60.138
2.5 | 0.583 | 0.00912 | 0.009 | 63.902
3 | 0.652 | 0.00787 | 0.009 | 82.845
3.5 | 0.721 | 0.00902 | 0.008 | 79.843
4 | 0.788 | 0.00923 | 0.008 | 85.384
4.5 | 0.854 | 0.00948 | 0.008 | 90.069
5 | 0.919 | 0.00983 | 0.007 | 93.509
5.5 | 0.982 | 0.01051 | 0.007 | 93.46
6 | 1.043 | 0.0109 | 0.007 | 95.732
6.5 | 1.102 | 0.01139 | 0.007 | 96.739
7 | 1.158 | 0.01194 | 0.006 | 97.003
7.5 | 1.21 | 0.01266 | 0.006 | 95.545
8 | 1.257 | 0.01355 | 0.006 | 92.791
8.5 | 1.299 | 0.01518 | 0.005 | 85.563
9 | 1.333 | 0.01656 | 0.005 | 80.489
9.5 | 1.357 | 0.01854 | 0.005 | 73.204
10 | 1.37 | 0.0212 | 0.004 | 64.615
10.5 | 1.366 | 0.02501 | 0.004 | 54.61
11 | 1.337 | 0.03132 | 0.004 | 42.68
11.5 | 1.271 | 0.04181 | 0.003 | 30.394
12 | 1.117 | 0.05849 | 0.003 | 19.102
12.5 | 0.833 | 0.08332 | 0.002 | 9.994
13 | 0.844 | 0.11912 | 0.002 | 7.081
13.5 | 0.87 | 0.13656 | 0.002 | 6.373
14 | 0.9 | 0.14912 | 0.002 | 6.035
14.5 | 0.928 | 0.17002 | 0.001 | 5.458
15 | 0.958 | 0.17396 | 0.001 | 5.505

## 144. Re 18M Mach 0.50 (2)
BIGFOIL.COM POLAR EXPORT
NACA42118
NACA42118 |  |  |  | Cl Max: | 1.8873 | at alpha= | 14.5 | deg
XFOIL ncrit=9 |  |  |  | L/D Max: | 132.946 | at alpha= | 8.5 | deg
Re: | 18000000 |  |  | Cd Min: | 0.13569 | at alpha= | 19.5 | deg
Mach: | 0.5 |  |  | Cl=0 at alpha= | -99 | deg
|  |  |  | @ Cl=0.1, Cd= | 0.00745
|  |  |  | @ Cl=0.4, Cd= | 0.0075847
|  |  |  | @ Cl=0.6, Cd= | 0.006954
alpha (deg) | Cl | Cd | Cm | Cl/Cd
0 | 0.2304 | 0.00745 | 0.014 | 30.9262
0.5 | 0.2906 | 0.0075 | 0.0162 | 38.7467
1 | 0.3518 | 0.00752 | 0.0184 | 46.7819
1.5 | 0.4114 | 0.0076 | 0.0209 | 54.1316
2 | 0.4711 | 0.00767 | 0.0234 | 61.4211
2.5 | 0.5312 | 0.00771 | 0.026 | 68.8975
3 | 0.5634 | 0.00706 | 0.034 | 79.8017
3.5 | 0.6083 | 0.00693 | 0.0396 | 87.7778
4 | 0.6476 | 0.00688 | 0.0465 | 94.1279
4.5 | 0.6934 | 0.00692 | 0.0522 | 100.2023
5 | 0.7412 | 0.00704 | 0.0577 | 105.2841
5.5 | 0.7863 | 0.0072 | 0.0636 | 109.2083
6 | 0.8326 | 0.00739 | 0.0694 | 112.6658
6.5 | 0.8837 | 0.00757 | 0.0744 | 116.7371
7 | 0.9385 | 0.00781 | 0.0788 | 120.1665
7.5 | 0.9988 | 0.00821 | 0.0821 | 121.6565
8 | 1.1347 | 0.00871 | 0.0719 | 130.2755
8.5 | 1.2231 | 0.0092 | 0.0709 | 132.9457
9 | 1.2943 | 0.0098 | 0.0729 | 132.0714
9.5 | 1.3606 | 0.01042 | 0.076 | 130.5758
10 | 1.4235 | 0.01115 | 0.0798 | 127.6682
10.5 | 1.4919 | 0.01216 | 0.0826 | 122.6891
11 | 1.5519 | 0.01353 | 0.0861 | 114.7007
11.5 | 1.5902 | 0.01495 | 0.0929 | 106.3679
12 | 1.6561 | 0.01663 | 0.0953 | 99.5851
12.5 | 1.7147 | 0.01888 | 0.0977 | 90.821
13 | 1.7698 | 0.02154 | 0.0998 | 82.1634
13.5 | 1.8226 | 0.02463 | 0.1015 | 73.9992
14 | 1.8635 | 0.0287 | 0.1025 | 64.9303
14.5 | 1.8873 | 0.03382 | 0.1031 | 55.8043
15 | 1.8868 | 0.03961 | 0.1045 | 47.6344
15.5 | 1.8628 | 0.04656 | 0.1052 | 40.0086
16 | 1.8332 | 0.05419 | 0.1047 | 33.8291
16.5 | 1.7961 | 0.06258 | 0.1027 | 28.7009
17 | 1.7512 | 0.07176 | 0.0995 | 24.4036
17.5 | 1.6936 | 0.08214 | 0.0945 | 20.6185
18 | 1.6309 | 0.09328 | 0.0883 | 17.4839
18.5 | 1.5568 | 0.1058 | 0.0803 | 14.7146
19 | 1.4636 | 0.12057 | 0.0696 | 12.139
19.5 | 1.3757 | 0.13569 | 0.0582 | 10.1386

## 145. Re 20M Mach 0.00 (1)
BIGFOIL.COM POLAR EXPORT
NACA42118
NACA42118 |  |  |  | Cl Max: | 1.871 | at alpha= | 18.5 | deg
JavaFoil+Calcfoil stall+Eppler ext transition |  |  |  | L/D Max: | 125.753 | at alpha= | 7 | deg
Re: | 20000000 |  |  | Cd Min: | 0.00803 | at alpha= | -9 | deg
Mach: | 0 |  |  | Cl=0 at alpha= | -1.5873 | deg
|  |  |  | @ Cl=0.1, Cd= | 0.0095814
|  |  |  | @ Cl=0.4, Cd= | 0.0090181
|  |  |  | @ Cl=0.6, Cd= | 0.0083828
alpha (deg) | Cl | Cd | Cm | Cl/Cd
-20 | -1.041 | 0.14586 | 0.011 | -7.135
-19.5 | -1.048 | 0.13944 | 0.011 | -7.519
-19 | -1.053 | 0.13307 | 0.011 | -7.915
-18.5 | -1.056 | 0.12716 | 0.01 | -8.308
-18 | -1.058 | 0.1211 | 0.01 | -8.736
-17.5 | -1.057 | 0.1157 | 0.01 | -9.139
-17 | -1.055 | 0.10993 | 0.01 | -9.6
-16.5 | -1.267 | 0.01617 | 0.018 | -78.35
-16 | -1.263 | 0.01524 | 0.018 | -82.861
-15.5 | -1.255 | 0.01442 | 0.018 | -87.011
-15 | -1.244 | 0.01374 | 0.017 | -90.542
-14.5 | -1.229 | 0.01313 | 0.017 | -93.588
-14 | -1.211 | 0.01259 | 0.017 | -96.17
-13.5 | -1.19 | 0.01212 | 0.017 | -98.2
-13 | -1.165 | 0.01169 | 0.016 | -99.674
-12.5 | -1.138 | 0.01129 | 0.016 | -100.748
-12 | -1.107 | 0.01091 | 0.016 | -101.426
-11.5 | -1.073 | 0.01055 | 0.016 | -101.736
-11 | -1.036 | 0.01024 | 0.015 | -101.207
-10.5 | -0.997 | 0.00995 | 0.015 | -100.159
-10 | -0.954 | 0.00966 | 0.015 | -98.696
-9.5 | -0.909 | 0.00823 | 0.014 | -110.44
-9 | -0.861 | 0.00803 | 0.014 | -107.259
-8.5 | -0.812 | 0.00838 | 0.014 | -96.912
-8 | -0.76 | 0.00821 | 0.014 | -92.581
-7.5 | -0.707 | 0.00863 | 0.013 | -81.918
-7 | -0.653 | 0.00844 | 0.013 | -77.31
-6.5 | -0.597 | 0.00831 | 0.013 | -71.785
-6 | -0.54 | 0.00869 | 0.013 | -62.124
-5.5 | -0.481 | 0.00859 | 0.012 | -56.004
-5 | -0.422 | 0.00849 | 0.012 | -49.667
-4.5 | -0.362 | 0.00843 | 0.012 | -42.915
-4 | -0.301 | 0.0089 | 0.011 | -33.789
-3.5 | -0.239 | 0.0088 | 0.011 | -27.178
-3 | -0.177 | 0.00909 | 0.011 | -19.512
-2.5 | -0.115 | 0.00906 | 0.011 | -12.692
-2 | -0.052 | 0.00901 | 0.01 | -5.807
-1.5 | 0.011 | 0.009 | 0.01 | 1.169
-1 | 0.073 | 0.00959 | 0.01 | 7.655
-0.5 | 0.136 | 0.00957 | 0.009 | 14.228
0 | 0.199 | 0.00951 | 0.009 | 20.909
0.5 | 0.261 | 0.00894 | 0.009 | 29.248
1 | 0.324 | 0.00899 | 0.009 | 36.029
1.5 | 0.386 | 0.009 | 0.008 | 42.867
2 | 0.448 | 0.00908 | 0.008 | 49.307
2.5 | 0.51 | 0.00873 | 0.008 | 58.36
3 | 0.571 | 0.00834 | 0.008 | 68.474
3.5 | 0.632 | 0.00843 | 0.007 | 75.016
4 | 0.693 | 0.00851 | 0.007 | 81.438
4.5 | 0.753 | 0.00865 | 0.007 | 87.092
5 | 0.813 | 0.00829 | 0.006 | 98.09
5.5 | 0.873 | 0.00845 | 0.006 | 103.281
6 | 0.932 | 0.00844 | 0.006 | 110.363
6.5 | 0.99 | 0.00861 | 0.006 | 114.987
7 | 1.048 | 0.00833 | 0.005 | 125.753
7.5 | 1.105 | 0.00984 | 0.005 | 112.27
8 | 1.161 | 0.01001 | 0.005 | 115.98
8.5 | 1.215 | 0.01048 | 0.005 | 115.981
9 | 1.269 | 0.01073 | 0.004 | 118.357
9.5 | 1.322 | 0.01094 | 0.004 | 120.857
10 | 1.374 | 0.01125 | 0.004 | 122.083
10.5 | 1.423 | 0.01152 | 0.004 | 123.56
11 | 1.472 | 0.012 | 0.003 | 122.607
11.5 | 1.518 | 0.01254 | 0.003 | 121.062
12 | 1.562 | 0.01321 | 0.003 | 118.287
12.5 | 1.604 | 0.01391 | 0.003 | 115.323
13 | 1.644 | 0.01481 | 0.003 | 111.006
13.5 | 1.681 | 0.01597 | 0.002 | 105.235
14 | 1.714 | 0.01736 | 0.002 | 98.743
14.5 | 1.745 | 0.01897 | 0.002 | 92.008
15 | 1.773 | 0.02093 | 0.002 | 84.723
15.5 | 1.797 | 0.02359 | 0.001 | 76.164
16 | 1.818 | 0.02649 | 0.001 | 68.637
16.5 | 1.836 | 0.0301 | 0.001 | 60.992
17 | 1.849 | 0.03443 | 0.001 | 53.712
17.5 | 1.861 | 0.03904 | 0.001 | 47.655
18 | 1.867 | 0.04479 | 0 | 41.686
18.5 | 1.871 | 0.05088 | 0 | 36.774
19 | 1.871 | 0.05753 | 0 | 32.529
19.5 | 1.868 | 0.0649 | 0 | 28.79
20 | 1.864 | 0.07221 | 0 | 25.817

## 146. Re 20M Mach 0.00 (2)
BIGFOIL.COM POLAR EXPORT
NACA42118
NACA42118 |  |  |  | Cl Max: | 1.0888 | at alpha= | 10 | deg
XFOIL ncrit=9 |  |  |  | L/D Max: | 149.972 | at alpha= | 10 | deg
Re: | 20000000 |  |  | Cd Min: | 0.00933 | at alpha= | -13.5 | deg
Mach: | 0 |  |  | Cl=0 at alpha= | -1.8427 | deg
|  |  |  | @ Cl=0.1, Cd= | 0.006817
|  |  |  | @ Cl=0.4, Cd= | 0.0070592
|  |  |  | @ Cl=0.6, Cd= | 0.0062167
alpha (deg) | Cl | Cd | Cm | Cl/Cd
-13.5 | -1.0496 | 0.00933 | -0.0512 | -112.4973
-13 | -1.011 | 0.00904 | -0.048 | -111.8363
-12.5 | -0.9756 | 0.00879 | -0.0441 | -110.9898
-12 | -0.9403 | 0.00854 | -0.04 | -110.1054
-11.5 | -0.9044 | 0.00829 | -0.0359 | -109.0953
-11 | -0.8665 | 0.00809 | -0.0322 | -107.1075
-10.5 | -0.8276 | 0.00788 | -0.0285 | -105.0254
-10 | -0.7888 | 0.00772 | -0.0248 | -102.1762
-9.5 | -0.7497 | 0.00756 | -0.0211 | -99.1667
-9 | -0.7134 | 0.00747 | -0.0167 | -95.502
-8.5 | -0.668 | 0.00733 | -0.0143 | -91.1323
-8 | -0.6219 | 0.00718 | -0.012 | -86.6156
-7.5 | -0.5755 | 0.0071 | -0.0098 | -81.0563
-7 | -0.5268 | 0.00701 | -0.008 | -75.1498
-6.5 | -0.4782 | 0.00696 | -0.0062 | -68.7069
-6 | -0.4281 | 0.00688 | -0.0047 | -62.2238
-5.5 | -0.3783 | 0.00682 | -0.0031 | -55.4692
-5 | -0.3282 | 0.00679 | -0.0016 | -48.3358
-4.5 | -0.2768 | 0.00674 | -0.0004 | -41.0682
-4 | -0.2246 | 0.00671 | 0.0007 | -33.4724
-3.5 | -0.1727 | 0.00667 | 0.0019 | -25.8921
-3 | -0.1208 | 0.00666 | 0.003 | -18.1381
-2.5 | -0.0684 | 0.00667 | 0.0041 | -10.2549
-2 | -0.0162 | 0.00668 | 0.0051 | -2.4251
-1.5 | 0.0353 | 0.00674 | 0.0063 | 5.2374
-1 | 0.0874 | 0.0068 | 0.0074 | 12.8529
0 | 0.1913 | 0.00694 | 0.0096 | 27.5648
0.5 | 0.2443 | 0.00697 | 0.0104 | 35.0502
1 | 0.2973 | 0.00701 | 0.0113 | 42.4108
1.5 | 0.3505 | 0.00705 | 0.0121 | 49.7163
2 | 0.4041 | 0.00706 | 0.0128 | 57.238
2.5 | 0.4442 | 0.0066 | 0.0162 | 67.303
3 | 0.4887 | 0.00641 | 0.0187 | 76.2402
3.5 | 0.5358 | 0.00629 | 0.0207 | 85.1828
4 | 0.584 | 0.00622 | 0.0224 | 93.8907
4.5 | 0.6322 | 0.00621 | 0.0242 | 101.8035
5 | 0.6773 | 0.0062 | 0.0265 | 109.2419
5.5 | 0.726 | 0.00626 | 0.0281 | 115.9744
6 | 0.7748 | 0.00632 | 0.0297 | 122.5949
6.5 | 0.8218 | 0.00641 | 0.0316 | 128.2059
7 | 0.8672 | 0.00654 | 0.0337 | 132.5994
7.5 | 0.9116 | 0.00664 | 0.0361 | 137.2892
8 | 0.9475 | 0.00669 | 0.0403 | 141.6293
8.5 | 0.9841 | 0.00682 | 0.0443 | 144.2962
9 | 1.0204 | 0.007 | 0.0482 | 145.7714
9.5 | 1.0555 | 0.00715 | 0.0523 | 147.6224
10 | 1.0888 | 0.00726 | 0.0568 | 149.9725

## 147. Re 20M Mach 0.10 (1)
BIGFOIL.COM POLAR EXPORT
NACA42118
NACA42118 |  |  |  | Cl Max: | 1.855 | at alpha= | 18.5 | deg
JavaFoil+Calcfoil stall+Eppler ext transition |  |  |  | L/D Max: | 125.59 | at alpha= | 7 | deg
Re: | 20000000 |  |  | Cd Min: | 0.00806 | at alpha= | -9 | deg
Mach: | 0.1 |  |  | Cl=0 at alpha= | -1.5859 | deg
|  |  |  | @ Cl=0.1, Cd= | 0.0095676
|  |  |  | @ Cl=0.4, Cd= | 0.0090974
|  |  |  | @ Cl=0.6, Cd= | 0.0084284
alpha (deg) | Cl | Cd | Cm | Cl/Cd
-20 | -1.002 | 0.14734 | 0.011 | -6.802
-19.5 | -1.013 | 0.14097 | 0.011 | -7.187
-19 | -1.021 | 0.13448 | 0.01 | -7.593
-18.5 | -1.027 | 0.12844 | 0.01 | -7.997
-18 | -1.032 | 0.12247 | 0.01 | -8.423
-17.5 | -1.034 | 0.11675 | 0.01 | -8.855
-17 | -1.034 | 0.11115 | 0.01 | -9.305
-16.5 | -1.033 | 0.10515 | 0.01 | -9.823
-16 | -1.029 | 0.09982 | 0.01 | -10.307
-15.5 | -1.238 | 0.01474 | 0.018 | -83.954
-15 | -1.23 | 0.01399 | 0.017 | -87.914
-14.5 | -1.218 | 0.01336 | 0.017 | -91.123
-14 | -1.202 | 0.01277 | 0.017 | -94.153
-13.5 | -1.183 | 0.0123 | 0.017 | -96.149
-13 | -1.16 | 0.01183 | 0.016 | -98.042
-12.5 | -1.134 | 0.01141 | 0.016 | -99.381
-12 | -1.105 | 0.01103 | 0.016 | -100.135
-11.5 | -1.072 | 0.01066 | 0.016 | -100.521
-11 | -1.036 | 0.01032 | 0.015 | -100.383
-10.5 | -0.997 | 0.01001 | 0.015 | -99.65
-10 | -0.955 | 0.00973 | 0.015 | -98.19
-9.5 | -0.91 | 0.00825 | 0.015 | -110.356
-9 | -0.863 | 0.00806 | 0.014 | -107.045
-8.5 | -0.814 | 0.00845 | 0.014 | -96.295
-8 | -0.763 | 0.00829 | 0.014 | -92.017
-7.5 | -0.71 | 0.00865 | 0.013 | -82.032
-7 | -0.655 | 0.00849 | 0.013 | -77.201
-6.5 | -0.599 | 0.00832 | 0.013 | -72.005
-6 | -0.542 | 0.00874 | 0.013 | -61.98
-5.5 | -0.483 | 0.00862 | 0.012 | -56.085
-5 | -0.424 | 0.00851 | 0.012 | -49.776
-4.5 | -0.363 | 0.00845 | 0.012 | -43.01
-4 | -0.302 | 0.00836 | 0.011 | -36.129
-3.5 | -0.24 | 0.0089 | 0.011 | -27.023
-3 | -0.178 | 0.00918 | 0.011 | -19.406
-2.5 | -0.116 | 0.00909 | 0.011 | -12.709
-2 | -0.053 | 0.00904 | 0.01 | -5.816
-1.5 | 0.011 | 0.00903 | 0.01 | 1.171
-1 | 0.074 | 0.00958 | 0.01 | 7.703
-0.5 | 0.137 | 0.00955 | 0.009 | 14.326
0 | 0.2 | 0.00903 | 0.009 | 22.119
0.5 | 0.263 | 0.00901 | 0.009 | 29.141
1 | 0.325 | 0.00906 | 0.009 | 35.911
1.5 | 0.388 | 0.00908 | 0.008 | 42.726
2 | 0.45 | 0.00917 | 0.008 | 49.052
2.5 | 0.512 | 0.00877 | 0.008 | 58.387
3 | 0.574 | 0.00839 | 0.008 | 68.39
3.5 | 0.635 | 0.00848 | 0.007 | 74.939
4 | 0.696 | 0.00857 | 0.007 | 81.23
4.5 | 0.757 | 0.00867 | 0.007 | 87.337
5 | 0.817 | 0.00832 | 0.006 | 98.152
5.5 | 0.877 | 0.00849 | 0.006 | 103.277
6 | 0.936 | 0.00852 | 0.006 | 109.864
6.5 | 0.994 | 0.00866 | 0.006 | 114.804
7 | 1.052 | 0.00838 | 0.005 | 125.59
7.5 | 1.109 | 0.00992 | 0.005 | 111.833
8 | 1.165 | 0.01009 | 0.005 | 115.51
8.5 | 1.22 | 0.01057 | 0.005 | 115.478
9 | 1.274 | 0.01083 | 0.004 | 117.683
9.5 | 1.327 | 0.01107 | 0.004 | 119.9
10 | 1.378 | 0.01138 | 0.004 | 121.098
10.5 | 1.428 | 0.01166 | 0.004 | 122.414
11 | 1.476 | 0.01212 | 0.003 | 121.785
11.5 | 1.522 | 0.01275 | 0.003 | 119.342
12 | 1.565 | 0.01346 | 0.003 | 116.316
12.5 | 1.606 | 0.01421 | 0.003 | 113.049
13 | 1.645 | 0.01513 | 0.003 | 108.723
13.5 | 1.681 | 0.01642 | 0.002 | 102.353
14 | 1.714 | 0.01793 | 0.002 | 95.583
14.5 | 1.743 | 0.01967 | 0.002 | 88.647
15 | 1.77 | 0.02183 | 0.002 | 81.057
15.5 | 1.792 | 0.02467 | 0.001 | 72.624
16 | 1.811 | 0.02782 | 0.001 | 65.122
16.5 | 1.828 | 0.03164 | 0.001 | 57.757
17 | 1.839 | 0.03633 | 0.001 | 50.63
17.5 | 1.849 | 0.04126 | 0.001 | 44.816
18 | 1.853 | 0.04747 | 0 | 39.041
18.5 | 1.855 | 0.05377 | 0 | 34.5
19 | 1.853 | 0.06105 | 0 | 30.347
19.5 | 1.848 | 0.06868 | 0 | 26.903
20 | 1.841 | 0.07649 | 0 | 24.063

## 148. Re 20M Mach 0.10 (2)
BIGFOIL.COM POLAR EXPORT
NACA42118
NACA42118 |  |  |  | Cl Max: | 1.094 | at alpha= | 10 | deg
XFOIL ncrit=9 |  |  |  | L/D Max: | 149.454 | at alpha= | 10 | deg
Re: | 20000000 |  |  | Cd Min: | 0.02236 | at alpha= | -20 | deg
Mach: | 0.1 |  |  | Cl=0 at alpha= | -1.8469 | deg
|  |  |  | @ Cl=0.1, Cd= | 0.0068259
|  |  |  | @ Cl=0.4, Cd= | 0.0070776
|  |  |  | @ Cl=0.6, Cd= | 0.0062327
alpha (deg) | Cl | Cd | Cm | Cl/Cd
-20 | -1.6813 | 0.02236 | -0.0503 | -75.1923
-19.5 | -1.6594 | 0.02052 | -0.0475 | -80.8674
-19 | -1.6457 | 0.01861 | -0.0432 | -88.431
-18.5 | -1.6228 | 0.0173 | -0.0394 | -93.8035
-18 | -1.5894 | 0.01587 | -0.0376 | -100.1512
-17.5 | -1.5474 | 0.01477 | -0.0367 | -104.7664
-17 | -1.5062 | 0.01381 | -0.0353 | -109.0659
-16.5 | -1.463 | 0.01294 | -0.034 | -113.0603
-16 | -1.416 | 0.0122 | -0.0332 | -116.0656
-15.5 | -1.3844 | 0.01156 | -0.029 | -119.7578
-15 | -1.3367 | 0.01099 | -0.0279 | -121.6288
-14.5 | -1.276 | 0.01049 | -0.0293 | -121.6397
-14 | -1.2204 | 0.01012 | -0.0295 | -120.5929
-13.5 | -1.0564 | 0.00949 | -0.0526 | -111.3172
-13 | -1.014 | 0.00916 | -0.0501 | -110.6987
-12.5 | -0.9767 | 0.0089 | -0.0464 | -109.7416
-12 | -0.9421 | 0.00863 | -0.042 | -109.1657
-11.5 | -0.9052 | 0.00837 | -0.038 | -108.1481
-11 | -0.8684 | 0.00814 | -0.0339 | -106.683
-10.5 | -0.8284 | 0.00794 | -0.0303 | -104.3325
-10 | -0.7902 | 0.00777 | -0.0263 | -101.6988
-9.5 | -0.7497 | 0.00759 | -0.0228 | -98.7747
-9 | -0.7134 | 0.00749 | -0.0183 | -95.247
-8.5 | -0.6699 | 0.00736 | -0.0153 | -91.019
-8 | -0.6238 | 0.00721 | -0.0129 | -86.5187
-7.5 | -0.5775 | 0.00712 | -0.0105 | -81.1096
-7 | -0.5287 | 0.00702 | -0.0086 | -75.3134
-6.5 | -0.4799 | 0.00698 | -0.0067 | -68.7536
-6 | -0.4296 | 0.0069 | -0.0051 | -62.2609
-5.5 | -0.3795 | 0.00684 | -0.0035 | -55.4825
-5 | -0.3293 | 0.0068 | -0.0019 | -48.4265
-4.5 | -0.2776 | 0.00675 | -0.0006 | -41.1259
-4 | -0.2253 | 0.00672 | 0.0005 | -33.5268
-3.5 | -0.173 | 0.00668 | 0.0017 | -25.8982
-3 | -0.121 | 0.00667 | 0.0029 | -18.1409
-2.5 | -0.0683 | 0.00667 | 0.004 | -10.2399
-2 | -0.0158 | 0.00669 | 0.0051 | -2.3617
-1.5 | 0.0358 | 0.00675 | 0.0063 | 5.3037
-1 | 0.0882 | 0.00681 | 0.0074 | 12.9515
-0.5 | 0.1402 | 0.00688 | 0.0086 | 20.3779
0 | 0.1925 | 0.00695 | 0.0097 | 27.6978
0.5 | 0.2458 | 0.00698 | 0.0106 | 35.2149
1 | 0.2991 | 0.00703 | 0.0115 | 42.5462
1.5 | 0.3526 | 0.00706 | 0.0123 | 49.9433
2 | 0.4065 | 0.00708 | 0.013 | 57.4153
2.5 | 0.4468 | 0.00662 | 0.0165 | 67.4924
3 | 0.4915 | 0.00643 | 0.0191 | 76.4386
3.5 | 0.5386 | 0.0063 | 0.0212 | 85.4921
4 | 0.5871 | 0.00623 | 0.023 | 94.2376
4.5 | 0.6353 | 0.00624 | 0.0248 | 101.8109
5 | 0.6807 | 0.00622 | 0.0272 | 109.4373
5.5 | 0.7296 | 0.00628 | 0.0289 | 116.1783
6 | 0.7785 | 0.00634 | 0.0305 | 122.7918
6.5 | 0.8253 | 0.00644 | 0.0326 | 128.1522
7 | 0.8709 | 0.00657 | 0.0348 | 132.5571
7.5 | 0.9137 | 0.00665 | 0.0377 | 137.3985
8 | 0.9493 | 0.00673 | 0.0421 | 141.055
8.5 | 0.9868 | 0.00686 | 0.046 | 143.8484
9 | 1.0231 | 0.00705 | 0.05 | 145.1206
9.5 | 1.0598 | 0.0072 | 0.054 | 147.1944
10 | 1.094 | 0.00732 | 0.0584 | 149.4536

## 149. Re 20M Mach 0.25 (1)
BIGFOIL.COM POLAR EXPORT
NACA42118
NACA42118 |  |  |  | Cl Max: | 1.76 | at alpha= | 16.5 | deg
JavaFoil+Calcfoil stall+Eppler ext transition |  |  |  | L/D Max: | 118.611 | at alpha= | 6 | deg
Re: | 20000000 |  |  | Cd Min: | 0.00808 | at alpha= | 6 | deg
Mach: | 0.25 |  |  | Cl=0 at alpha= | -1.5846 | deg
|  |  |  | @ Cl=0.1, Cd= | 0.0092069
|  |  |  | @ Cl=0.4, Cd= | 0.0092478
|  |  |  | @ Cl=0.6, Cd= | 0.0086009
alpha (deg) | Cl | Cd | Cm | Cl/Cd
-17.5 | -0.831 | 0.12498 | 0.01 | -6.652
-17 | -0.856 | 0.11838 | 0.01 | -7.229
-16.5 | -0.877 | 0.11216 | 0.01 | -7.816
-16 | -0.894 | 0.10612 | 0.01 | -8.421
-15.5 | -0.907 | 0.10008 | 0.01 | -9.061
-15 | -0.916 | 0.09474 | 0.01 | -9.666
-14.5 | -0.92 | 0.08968 | 0.01 | -10.265
-14 | -0.921 | 0.08486 | 0.009 | -10.855
-13.5 | -0.918 | 0.08021 | 0.009 | -11.44
-13 | -0.91 | 0.07553 | 0.009 | -12.053
-12.5 | -1.097 | 0.01225 | 0.017 | -89.592
-12 | -1.079 | 0.01175 | 0.016 | -91.821
-11.5 | -1.056 | 0.0113 | 0.016 | -93.435
-11 | -1.028 | 0.01089 | 0.016 | -94.336
-10.5 | -0.995 | 0.01053 | 0.015 | -94.561
-10 | -0.958 | 0.01018 | 0.015 | -94.07
-9.5 | -0.917 | 0.00986 | 0.015 | -92.955
-9 | -0.872 | 0.00958 | 0.015 | -91.048
-8.5 | -0.825 | 0.00816 | 0.014 | -101.089
-8 | -0.775 | 0.00854 | 0.014 | -90.749
-7.5 | -0.723 | 0.00834 | 0.014 | -86.659
-7 | -0.669 | 0.00816 | 0.014 | -81.926
-6.5 | -0.612 | 0.00855 | 0.013 | -71.581
-6 | -0.554 | 0.00841 | 0.013 | -65.898
-5.5 | -0.495 | 0.00826 | 0.013 | -59.944
-5 | -0.434 | 0.00871 | 0.012 | -49.845
-4.5 | -0.373 | 0.00859 | 0.012 | -43.363
-4 | -0.31 | 0.00855 | 0.012 | -36.243
-3.5 | -0.247 | 0.00853 | 0.011 | -28.939
-3 | -0.183 | 0.0093 | 0.011 | -19.667
-2.5 | -0.119 | 0.00926 | 0.011 | -12.813
-2 | -0.054 | 0.00925 | 0.011 | -5.841
-1.5 | 0.011 | 0.00924 | 0.01 | 1.176
-1 | 0.076 | 0.00917 | 0.01 | 8.26
-0.5 | 0.141 | 0.00927 | 0.01 | 15.164
0 | 0.205 | 0.00922 | 0.009 | 22.254
0.5 | 0.27 | 0.00921 | 0.009 | 29.279
1 | 0.334 | 0.00919 | 0.009 | 36.356
1.5 | 0.398 | 0.00926 | 0.009 | 42.99
2 | 0.462 | 0.00887 | 0.008 | 52.088
2.5 | 0.526 | 0.00851 | 0.008 | 61.744
3 | 0.589 | 0.00858 | 0.008 | 68.656
3.5 | 0.652 | 0.0087 | 0.007 | 74.864
4 | 0.714 | 0.00832 | 0.007 | 85.811
4.5 | 0.776 | 0.00844 | 0.007 | 91.931
5 | 0.837 | 0.00811 | 0.007 | 103.224
5.5 | 0.898 | 0.00831 | 0.006 | 108.093
6 | 0.958 | 0.00808 | 0.006 | 118.611
6.5 | 1.017 | 0.00947 | 0.006 | 107.459
7 | 1.076 | 0.00966 | 0.006 | 111.362
7.5 | 1.133 | 0.00997 | 0.005 | 113.638
8 | 1.189 | 0.01108 | 0.005 | 107.311
8.5 | 1.244 | 0.01111 | 0.005 | 111.964
9 | 1.298 | 0.01136 | 0.005 | 114.241
9.5 | 1.35 | 0.01177 | 0.004 | 114.658
10 | 1.4 | 0.01221 | 0.004 | 114.652
10.5 | 1.447 | 0.01268 | 0.004 | 114.127
11 | 1.493 | 0.01321 | 0.004 | 113.031
11.5 | 1.535 | 0.01404 | 0.003 | 109.374
12 | 1.575 | 0.01509 | 0.003 | 104.39
12.5 | 1.611 | 0.01623 | 0.003 | 99.305
13 | 1.645 | 0.0176 | 0.003 | 93.475
13.5 | 1.673 | 0.01957 | 0.002 | 85.472
14 | 1.698 | 0.02182 | 0.002 | 77.843
14.5 | 1.719 | 0.0246 | 0.002 | 69.902
15 | 1.736 | 0.02821 | 0.002 | 61.535
15.5 | 1.748 | 0.03255 | 0.001 | 53.704
16 | 1.757 | 0.03726 | 0.001 | 47.163
16.5 | 1.76 | 0.04342 | 0.001 | 40.544
17 | 1.76 | 0.05011 | 0.001 | 35.124
17.5 | 1.755 | 0.05758 | 0.001 | 30.489
18 | 1.746 | 0.06595 | 0 | 26.479
18.5 | 1.732 | 0.07485 | 0 | 23.134
19 | 1.712 | 0.08475 | 0 | 20.198
19.5 | 1.689 | 0.09426 | 0 | 17.915
20 | 1.66 | 0.10489 | 0 | 15.829

## 150. Re 20M Mach 0.25 (2)
BIGFOIL.COM POLAR EXPORT
NACA42118
NACA42118 |  |  |  | Cl Max: | 1.0868 | at alpha= | 9.5 | deg
XFOIL ncrit=9 |  |  |  | L/D Max: | 144.907 | at alpha= | 9.5 | deg
Re: | 20000000 |  |  | Cd Min: | 0.03445 | at alpha= | -20 | deg
Mach: | 0.25 |  |  | Cl=0 at alpha= | -1.8667 | deg
|  |  |  | @ Cl=0.1, Cd= | 0.0068843
|  |  |  | @ Cl=0.4, Cd= | 0.0071395
|  |  |  | @ Cl=0.6, Cd= | 0.0063243
alpha (deg) | Cl | Cd | Cm | Cl/Cd
-20 | -1.6443 | 0.03445 | -0.0704 | -47.73
-19.5 | -1.6311 | 0.03074 | -0.0686 | -53.0612
-19 | -1.6191 | 0.02726 | -0.0661 | -59.3947
-18.5 | -1.6008 | 0.02461 | -0.0628 | -65.0467
-18 | -1.5867 | 0.02203 | -0.0586 | -72.0245
-17.5 | -1.5556 | 0.02001 | -0.056 | -77.7411
-17 | -1.5173 | 0.01802 | -0.0546 | -84.2009
-16.5 | -1.4803 | 0.01627 | -0.0523 | -90.9834
-16 | -1.4396 | 0.0148 | -0.0502 | -97.2703
-15.5 | -1.3926 | 0.01364 | -0.0485 | -102.0968
-15 | -1.3678 | 0.01268 | -0.0423 | -107.8707
-14.5 | -1.3122 | 0.01177 | -0.0417 | -111.4868
-14 | -1.259 | 0.01116 | -0.0403 | -112.8136
-13.5 | -1.196 | 0.01065 | -0.0407 | -112.3005
-13 | -1.0361 | 0.0099 | -0.0607 | -104.6566
-12.5 | -0.9884 | 0.00953 | -0.0582 | -103.7146
-12 | -0.9507 | 0.00918 | -0.0536 | -103.5621
-11.5 | -0.9123 | 0.00885 | -0.049 | -103.0847
-11 | -0.876 | 0.00852 | -0.044 | -102.8169
-10.5 | -0.8355 | 0.00826 | -0.0397 | -101.1501
-10 | -0.7958 | 0.00804 | -0.0353 | -98.9801
-9.5 | -0.7536 | 0.00782 | -0.0313 | -96.3683
-9 | -0.712 | 0.00761 | -0.0271 | -93.5611
-8.5 | -0.6692 | 0.00746 | -0.0232 | -89.7051
-8 | -0.6321 | 0.00736 | -0.0181 | -85.8832
-7.5 | -0.5868 | 0.00724 | -0.0148 | -81.0497
-7 | -0.5378 | 0.00713 | -0.0122 | -75.4278
-6.5 | -0.4886 | 0.00706 | -0.0097 | -69.2068
-6 | -0.4371 | 0.00697 | -0.0078 | -62.7116
-5.5 | -0.386 | 0.00692 | -0.0057 | -55.7803
-5 | -0.3347 | 0.00687 | -0.0038 | -48.7191
-4.5 | -0.282 | 0.00681 | -0.0021 | -41.4097
-4 | -0.2285 | 0.00677 | -0.0006 | -33.7518
-3.5 | -0.1748 | 0.00674 | 0.0008 | -25.9347
-3 | -0.1215 | 0.00672 | 0.0022 | -18.0804
-2.5 | -0.0677 | 0.00672 | 0.0036 | -10.0744
-2 | -0.0141 | 0.00675 | 0.0049 | -2.0889
-1.5 | 0.0388 | 0.00682 | 0.0064 | 5.6891
-1 | 0.0925 | 0.00687 | 0.0077 | 13.4643
-0.5 | 0.1451 | 0.00697 | 0.0092 | 20.8178
0 | 0.1991 | 0.00703 | 0.0104 | 28.3215
0.5 | 0.2543 | 0.00705 | 0.0115 | 36.0709
1 | 0.3089 | 0.0071 | 0.0126 | 43.507
1.5 | 0.3643 | 0.00712 | 0.0135 | 51.1657
2 | 0.4193 | 0.00715 | 0.0145 | 58.6434
2.5 | 0.4609 | 0.00675 | 0.0183 | 68.2815
3 | 0.5062 | 0.00652 | 0.0213 | 77.638
3.5 | 0.5543 | 0.00638 | 0.0237 | 86.8809
4 | 0.6035 | 0.00632 | 0.0259 | 95.4905
4.5 | 0.652 | 0.00636 | 0.0283 | 102.5157
5 | 0.699 | 0.00635 | 0.031 | 110.0787
5.5 | 0.7485 | 0.00638 | 0.0332 | 117.3197
6 | 0.7972 | 0.00647 | 0.0356 | 123.2148
6.5 | 0.8429 | 0.00662 | 0.0386 | 127.3263
7 | 0.8805 | 0.00669 | 0.0433 | 131.6143
7.5 | 0.9219 | 0.00679 | 0.0473 | 135.7732
8 | 0.9623 | 0.00696 | 0.0513 | 138.2615
8.5 | 1.0011 | 0.00715 | 0.0556 | 140.014
9 | 1.0417 | 0.00734 | 0.0595 | 141.921
9.5 | 1.0868 | 0.0075 | 0.0625 | 144.9067

## 151. Re 20M Mach 0.50 (1)
BIGFOIL.COM POLAR EXPORT
NACA42118
NACA42118 |  |  |  | Cl Max: | 1.372 | at alpha= | 10 | deg
JavaFoil+Calcfoil stall+Eppler ext transition |  |  |  | L/D Max: | 98.064 | at alpha= | 6.5 | deg
Re: | 20000000 |  |  | Cd Min: | 0.00775 | at alpha= | -5.5 | deg
Mach: | 0.5 |  |  | Cl=0 at alpha= | -1.5833 | deg
|  |  |  | @ Cl=0.1, Cd= | 0.0085446
|  |  |  | @ Cl=0.4, Cd= | 0.0086694
|  |  |  | @ Cl=0.6, Cd= | 0.0086917
alpha (deg) | Cl | Cd | Cm | Cl/Cd
-20 | -1.02 | 0.15944 | 0.013 | -6.399
-19.5 | -0.996 | 0.14747 | 0.013 | -6.751
-19 | -1.088 | 0.05511 | 0.02 | -19.745
-18.5 | -0.939 | 0.14036 | 0.012 | -6.692
-18 | -0.912 | 0.13331 | 0.012 | -6.844
-17.5 | -0.886 | 0.12607 | 0.012 | -7.026
-17 | -0.86 | 0.11479 | 0.012 | -7.493
-16.5 | -0.832 | 0.11223 | 0.011 | -7.413
-16 | -0.804 | 0.10956 | 0.011 | -7.338
-15.5 | -0.777 | 0.10497 | 0.011 | -7.399
-15 | -0.751 | 0.09496 | 0.011 | -7.905
-14.5 | -0.724 | 0.08851 | 0.011 | -8.184
-14 | -0.695 | 0.08861 | 0.01 | -7.841
-13.5 | -0.667 | 0.0838 | 0.01 | -7.965
-13 | -0.642 | 0.07501 | 0.011 | -8.562
-12.5 | -0.612 | 0.07559 | 0.01 | -8.1
-12 | -0.585 | 0.07123 | 0.01 | -8.211
-11.5 | -0.558 | 0.06677 | 0.01 | -8.351
-11 | -0.529 | 0.06631 | 0.009 | -7.976
-10.5 | -0.501 | 0.06247 | 0.009 | -8.025
-10 | -0.473 | 0.0609 | 0.008 | -7.769
-9.5 | -0.445 | 0.05746 | 0.008 | -7.751
-9 | -0.417 | 0.05527 | 0.008 | -7.553
-8.5 | -0.605 | 0.05083 | 0.008 | -11.9
-8 | -0.617 | 0.04667 | 0.008 | -13.228
-7.5 | -0.739 | 0.01037 | 0.015 | -71.265
-7 | -0.702 | 0.01001 | 0.015 | -70.159
-6.5 | -0.655 | 0.00975 | 0.015 | -67.142
-6 | -0.6 | 0.00788 | 0.014 | -76.185
-5.5 | -0.541 | 0.00775 | 0.014 | -69.796
-5 | -0.478 | 0.00808 | 0.014 | -59.102
-4.5 | -0.411 | 0.00797 | 0.013 | -51.641
-4 | -0.343 | 0.00837 | 0.013 | -41.034
-3.5 | -0.274 | 0.00827 | 0.013 | -33.152
-3 | -0.204 | 0.00852 | 0.012 | -23.875
-2.5 | -0.132 | 0.00902 | 0.012 | -14.651
-2 | -0.06 | 0.00899 | 0.012 | -6.702
-1.5 | 0.012 | 0.00848 | 0.012 | 1.429
-1 | 0.085 | 0.00843 | 0.011 | 10.029
-0.5 | 0.157 | 0.00898 | 0.011 | 17.462
0 | 0.229 | 0.00895 | 0.011 | 25.563
0.5 | 0.3 | 0.00903 | 0.01 | 33.279
1 | 0.372 | 0.00863 | 0.01 | 43.056
1.5 | 0.443 | 0.00873 | 0.01 | 50.706
2 | 0.513 | 0.0084 | 0.009 | 61.121
2.5 | 0.583 | 0.00898 | 0.009 | 64.952
3 | 0.652 | 0.00781 | 0.009 | 83.52
3.5 | 0.721 | 0.00893 | 0.008 | 80.673
4 | 0.788 | 0.00913 | 0.008 | 86.337
4.5 | 0.854 | 0.00938 | 0.008 | 91.131
5 | 0.919 | 0.00974 | 0.007 | 94.428
5.5 | 0.983 | 0.01044 | 0.007 | 94.087
6 | 1.044 | 0.01081 | 0.007 | 96.536
6.5 | 1.103 | 0.01124 | 0.007 | 98.064
7 | 1.158 | 0.01183 | 0.006 | 97.922
7.5 | 1.211 | 0.01255 | 0.006 | 96.435
8 | 1.258 | 0.01337 | 0.006 | 94.124
8.5 | 1.3 | 0.01498 | 0.005 | 86.745
9 | 1.334 | 0.01648 | 0.005 | 80.902
9.5 | 1.358 | 0.01835 | 0.005 | 74.025
10 | 1.372 | 0.02089 | 0.004 | 65.642
10.5 | 1.368 | 0.02451 | 0.004 | 55.808
11 | 1.337 | 0.03123 | 0.004 | 42.799
11.5 | 1.272 | 0.04124 | 0.003 | 30.843
12 | 1.12 | 0.05728 | 0.003 | 19.546
12.5 | 0.826 | 0.09007 | 0.002 | 9.174
13 | 0.843 | 0.12242 | 0.002 | 6.886
13.5 | 0.87 | 0.13911 | 0.002 | 6.256
14 | 0.9 | 0.15185 | 0.002 | 5.927
14.5 | 0.928 | 0.17343 | 0.001 | 5.352
15 | 0.958 | 0.17684 | 0.001 | 5.416

## 152. Re 20M Mach 0.50 (2)
BIGFOIL.COM POLAR EXPORT
NACA42118
NACA42118 |  |  |  | Cl Max: | 1.9087 | at alpha= | 14.5 | deg
XFOIL ncrit=9 |  |  |  | L/D Max: | 135.182 | at alpha= | 8.5 | deg
Re: | 20000000 |  |  | Cd Min: | 0.13104 | at alpha= | 19.5 | deg
Mach: | 0.5 |  |  | Cl=0 at alpha= | -1.9405 | deg
|  |  |  | @ Cl=0.1, Cd= | 0.0019475
|  |  |  | @ Cl=0.4, Cd= | 0.0074718
|  |  |  | @ Cl=0.6, Cd= | 0.0069174
alpha (deg) | Cl | Cd | Cm | Cl/Cd
-15 | -0.5761 | 0.07482 | -0.0794 | -7.6998
-14.5 | -0.6019 | 0.06297 | -0.0867 | -9.5585
-14 | -0.6281 | 0.05156 | -0.0932 | -12.1819
-13.5 | -0.6545 | 0.03994 | -0.1007 | -16.3871
-13 | -0.6659 | 0.02759 | -0.1138 | -24.1356
-12.5 | -0.681 | 0.02108 | -0.1158 | -32.3055
-12 | -0.7082 | 0.01633 | -0.112 | -43.368
-11.5 | -0.7383 | 0.01267 | -0.1046 | -58.2715
-11 | -0.7325 | 0.00507 | -0.0996 | -144.4773
-10.5 | -0.7455 | 0.0036 | -0.0904 | -207.0833
-10 | -0.749 | 0.00291 | -0.0801 | -257.3883
-9.5 | -0.7353 | 0.00254 | -0.0703 | -289.4882
-9 | -0.7086 | 0.00233 | -0.0616 | -304.1202
-8.5 | -0.6706 | 0.0022 | -0.0542 | -304.8182
-8 | -0.628 | 0.0021 | -0.0476 | -299.0476
-7.5 | -0.5837 | 0.00204 | -0.0412 | -286.1275
-7 | -0.537 | 0.00198 | -0.0354 | -271.2121
-6.5 | -0.4909 | 0.00193 | -0.0296 | -254.3523
-6 | -0.4426 | 0.00188 | -0.0242 | -235.4255
-5.5 | -0.399 | 0.00189 | -0.0181 | -211.1111
-5 | -0.3484 | 0.00188 | -0.0134 | -185.3191
-4.5 | -0.2932 | 0.00187 | -0.0099 | -156.7914
-4 | -0.2369 | 0.00185 | -0.0066 | -128.0541
-3.5 | -0.1794 | 0.00185 | -0.0038 | -96.973
-3 | -0.122 | 0.00186 | -0.001 | -65.5914
-2.5 | -0.0641 | 0.00186 | 0.0016 | -34.4624
-2 | -0.0067 | 0.00188 | 0.0043 | -3.5638
-1.5 | 0.0496 | 0.00193 | 0.007 | 25.6995
-1 | 0.1073 | 0.00195 | 0.0095 | 55.0256
0 | 0.2301 | 0.00735 | 0.014 | 31.3061
0.5 | 0.2913 | 0.00737 | 0.0161 | 39.5251
1 | 0.3524 | 0.0074 | 0.0183 | 47.6216
1.5 | 0.4121 | 0.00749 | 0.0208 | 55.02
2 | 0.4727 | 0.00754 | 0.0232 | 62.6923
2.5 | 0.5333 | 0.00759 | 0.0257 | 70.2635
3 | 0.5678 | 0.00701 | 0.0332 | 80.9986
3.5 | 0.613 | 0.00688 | 0.0387 | 89.0988
4 | 0.6558 | 0.00682 | 0.045 | 96.1584
4.5 | 0.6997 | 0.00682 | 0.0512 | 102.5953
5 | 0.7474 | 0.00697 | 0.0566 | 107.231
5.5 | 0.7923 | 0.00713 | 0.0626 | 111.122
6 | 0.8396 | 0.00729 | 0.0683 | 115.1715
6.5 | 0.8907 | 0.00746 | 0.0734 | 119.3968
7 | 0.9431 | 0.00771 | 0.0782 | 122.3217
7.5 | 0.9986 | 0.0081 | 0.0824 | 123.284
8 | 1.0839 | 0.00847 | 0.0815 | 127.9693
8.5 | 1.2234 | 0.00905 | 0.0712 | 135.1823
9 | 1.2985 | 0.00964 | 0.0726 | 134.6992
9.5 | 1.3683 | 0.0102 | 0.0753 | 134.1471
10 | 1.4316 | 0.0109 | 0.0791 | 131.3394
10.5 | 1.4932 | 0.01184 | 0.083 | 126.1149
11 | 1.5609 | 0.01308 | 0.0857 | 119.3349
11.5 | 1.6146 | 0.01439 | 0.0906 | 112.2029
12 | 1.6579 | 0.01607 | 0.0963 | 103.1674
12.5 | 1.7172 | 0.01818 | 0.0989 | 94.4554
13 | 1.7764 | 0.02057 | 0.1012 | 86.3588
13.5 | 1.8309 | 0.02351 | 0.1032 | 77.8775
14 | 1.8779 | 0.02728 | 0.1043 | 68.838
14.5 | 1.9087 | 0.03206 | 0.105 | 59.5352
15.5 | 1.8978 | 0.04452 | 0.1067 | 42.628
16 | 1.8708 | 0.0519 | 0.1065 | 36.0462
16.5 | 1.8326 | 0.06028 | 0.1047 | 30.4015
17 | 1.7892 | 0.06924 | 0.1018 | 25.8406
17.5 | 1.7382 | 0.07901 | 0.0975 | 21.9997
18 | 1.6805 | 0.08963 | 0.0919 | 18.7493
18.5 | 1.6074 | 0.10183 | 0.0842 | 15.7851
19 | 1.5199 | 0.11573 | 0.0743 | 13.1332
19.5 | 1.4255 | 0.13104 | 0.0627 | 10.8784