## index
index | Re | Mach | Datasource
1 | 50000 | 0 | JavaFoil+Calcfoil stall+Eppler ext transition
2 | 50000 | 0 | XFOIL ncrit=9
3 | 50000 | 0.1 | JavaFoil+Calcfoil stall+Eppler ext transition
4 | 50000 | 0.1 | XFOIL ncrit=9
5 | 50000 | 0.25 | JavaFoil+Calcfoil stall+Eppler ext transition
6 | 50000 | 0.25 | XFOIL ncrit=9
7 | 50000 | 0.5 | JavaFoil+Calcfoil stall+Eppler ext transition
8 | 50000 | 0.5 | XFOIL ncrit=9
9 | 100000 | 0 | JavaFoil+Calcfoil stall+Eppler ext transition
10 | 100000 | 0 | XFOIL ncrit=9
11 | 100000 | 0.1 | JavaFoil+Calcfoil stall+Eppler ext transition
12 | 100000 | 0.1 | XFOIL ncrit=9
13 | 100000 | 0.25 | JavaFoil+Calcfoil stall+Eppler ext transition
14 | 100000 | 0.25 | XFOIL ncrit=9
15 | 100000 | 0.5 | JavaFoil+Calcfoil stall+Eppler ext transition
16 | 100000 | 0.5 | XFOIL ncrit=9
17 | 250000 | 0 | JavaFoil+Calcfoil stall+Eppler ext transition
18 | 250000 | 0 | XFOIL ncrit=9
19 | 250000 | 0.1 | JavaFoil+Calcfoil stall+Eppler ext transition
20 | 250000 | 0.1 | XFOIL ncrit=9
21 | 250000 | 0.25 | JavaFoil+Calcfoil stall+Eppler ext transition
22 | 250000 | 0.25 | XFOIL ncrit=9
23 | 250000 | 0.5 | JavaFoil+Calcfoil stall+Eppler ext transition
24 | 250000 | 0.5 | XFOIL ncrit=9
25 | 500000 | 0 | JavaFoil+Calcfoil stall+Eppler ext transition
26 | 500000 | 0 | XFOIL ncrit=9
27 | 500000 | 0.1 | JavaFoil+Calcfoil stall+Eppler ext transition
28 | 500000 | 0.1 | XFOIL ncrit=9
29 | 500000 | 0.25 | JavaFoil+Calcfoil stall+Eppler ext transition
30 | 500000 | 0.25 | XFOIL ncrit=9
31 | 500000 | 0.5 | JavaFoil+Calcfoil stall+Eppler ext transition
32 | 500000 | 0.5 | XFOIL ncrit=9
33 | 750000 | 0 | JavaFoil+Calcfoil stall+Eppler ext transition
34 | 750000 | 0 | XFOIL ncrit=9
35 | 750000 | 0.1 | JavaFoil+Calcfoil stall+Eppler ext transition
36 | 750000 | 0.1 | XFOIL ncrit=9
37 | 750000 | 0.25 | JavaFoil+Calcfoil stall+Eppler ext transition
38 | 750000 | 0.25 | XFOIL ncrit=9
39 | 750000 | 0.5 | JavaFoil+Calcfoil stall+Eppler ext transition
40 | 750000 | 0.5 | XFOIL ncrit=9
41 | 1000000 | 0 | JavaFoil+Calcfoil stall+Eppler ext transition
42 | 1000000 | 0 | XFOIL ncrit=9
43 | 1000000 | 0.1 | JavaFoil+Calcfoil stall+Eppler ext transition
44 | 1000000 | 0.1 | XFOIL ncrit=9
45 | 1000000 | 0.25 | JavaFoil+Calcfoil stall+Eppler ext transition
46 | 1000000 | 0.25 | XFOIL ncrit=9
47 | 1000000 | 0.5 | JavaFoil+Calcfoil stall+Eppler ext transition
48 | 1000000 | 0.5 | XFOIL ncrit=9
49 | 2000000 | 0 | JavaFoil+Calcfoil stall+Eppler ext transition
50 | 2000000 | 0 | XFOIL ncrit=9
51 | 2000000 | 0.1 | JavaFoil+Calcfoil stall+Eppler ext transition
52 | 2000000 | 0.1 | XFOIL ncrit=9
53 | 2000000 | 0.25 | JavaFoil+Calcfoil stall+Eppler ext transition
54 | 2000000 | 0.25 | XFOIL ncrit=9
55 | 2000000 | 0.5 | JavaFoil+Calcfoil stall+Eppler ext transition
56 | 2000000 | 0.5 | XFOIL ncrit=9
57 | 3000000 | 0 | JavaFoil+Calcfoil stall+Eppler ext transition
58 | 3000000 | 0 | XFOIL ncrit=9
59 | 3000000 | 0.1 | JavaFoil+Calcfoil stall+Eppler ext transition
60 | 3000000 | 0.1 | XFOIL ncrit=9
61 | 3000000 | 0.25 | JavaFoil+Calcfoil stall+Eppler ext transition
62 | 3000000 | 0.25 | XFOIL ncrit=9
63 | 3000000 | 0.5 | JavaFoil+Calcfoil stall+Eppler ext transition
64 | 3000000 | 0.5 | XFOIL ncrit=9
65 | 4000000 | 0 | JavaFoil+Calcfoil stall+Eppler ext transition
66 | 4000000 | 0 | XFOIL ncrit=9
67 | 4000000 | 0.1 | JavaFoil+Calcfoil stall+Eppler ext transition
68 | 4000000 | 0.1 | XFOIL ncrit=9
69 | 4000000 | 0.25 | JavaFoil+Calcfoil stall+Eppler ext transition
70 | 4000000 | 0.25 | XFOIL ncrit=9
71 | 4000000 | 0.5 | JavaFoil+Calcfoil stall+Eppler ext transition
72 | 4000000 | 0.5 | XFOIL ncrit=9
73 | 5000000 | 0 | JavaFoil+Calcfoil stall+Eppler ext transition
74 | 5000000 | 0 | XFOIL ncrit=9
75 | 5000000 | 0.1 | JavaFoil+Calcfoil stall+Eppler ext transition
76 | 5000000 | 0.1 | XFOIL ncrit=9
77 | 5000000 | 0.25 | JavaFoil+Calcfoil stall+Eppler ext transition
78 | 5000000 | 0.25 | XFOIL ncrit=9
79 | 5000000 | 0.5 | JavaFoil+Calcfoil stall+Eppler ext transition
80 | 5000000 | 0.5 | XFOIL ncrit=9
81 | 6000000 | 0 | JavaFoil+Calcfoil stall+Eppler ext transition
82 | 6000000 | 0 | XFOIL ncrit=9
83 | 6000000 | 0.1 | JavaFoil+Calcfoil stall+Eppler ext transition
84 | 6000000 | 0.1 | XFOIL ncrit=9
85 | 6000000 | 0.25 | JavaFoil+Calcfoil stall+Eppler ext transition
86 | 6000000 | 0.25 | XFOIL ncrit=9
87 | 6000000 | 0.5 | JavaFoil+Calcfoil stall+Eppler ext transition
88 | 6000000 | 0.5 | XFOIL ncrit=9
89 | 7000000 | 0 | JavaFoil+Calcfoil stall+Eppler ext transition
90 | 7000000 | 0 | XFOIL ncrit=9
91 | 7000000 | 0.1 | JavaFoil+Calcfoil stall+Eppler ext transition
92 | 7000000 | 0.1 | XFOIL ncrit=9
93 | 7000000 | 0.25 | JavaFoil+Calcfoil stall+Eppler ext transition
94 | 7000000 | 0.25 | XFOIL ncrit=9
95 | 7000000 | 0.5 | JavaFoil+Calcfoil stall+Eppler ext transition
96 | 7000000 | 0.5 | XFOIL ncrit=9
97 | 8000000 | 0 | JavaFoil+Calcfoil stall+Eppler ext transition
98 | 8000000 | 0 | XFOIL ncrit=9
99 | 8000000 | 0.1 | JavaFoil+Calcfoil stall+Eppler ext transition
100 | 8000000 | 0.1 | XFOIL ncrit=9
101 | 8000000 | 0.25 | JavaFoil+Calcfoil stall+Eppler ext transition
102 | 8000000 | 0.25 | XFOIL ncrit=9
103 | 8000000 | 0.5 | JavaFoil+Calcfoil stall+Eppler ext transition
104 | 8000000 | 0.5 | XFOIL ncrit=9
105 | 10000000 | 0 | JavaFoil+Calcfoil stall+Eppler ext transition
106 | 10000000 | 0 | XFOIL ncrit=9
107 | 10000000 | 0.1 | JavaFoil+Calcfoil stall+Eppler ext transition
108 | 10000000 | 0.1 | XFOIL ncrit=9
109 | 10000000 | 0.25 | JavaFoil+Calcfoil stall+Eppler ext transition
110 | 10000000 | 0.25 | XFOIL ncrit=9
111 | 10000000 | 0.5 | JavaFoil+Calcfoil stall+Eppler ext transition
112 | 10000000 | 0.5 | XFOIL ncrit=9
113 | 12000000 | 0 | JavaFoil+Calcfoil stall+Eppler ext transition
114 | 12000000 | 0 | XFOIL ncrit=9
115 | 12000000 | 0.1 | JavaFoil+Calcfoil stall+Eppler ext transition
116 | 12000000 | 0.1 | XFOIL ncrit=9
117 | 12000000 | 0.25 | JavaFoil+Calcfoil stall+Eppler ext transition
118 | 12000000 | 0.25 | XFOIL ncrit=9
119 | 12000000 | 0.5 | JavaFoil+Calcfoil stall+Eppler ext transition
120 | 12000000 | 0.5 | XFOIL ncrit=9
121 | 14000000 | 0 | JavaFoil+Calcfoil stall+Eppler ext transition
122 | 14000000 | 0 | XFOIL ncrit=9
123 | 14000000 | 0.1 | JavaFoil+Calcfoil stall+Eppler ext transition
124 | 14000000 | 0.1 | XFOIL ncrit=9
125 | 14000000 | 0.25 | JavaFoil+Calcfoil stall+Eppler ext transition
126 | 14000000 | 0.25 | XFOIL ncrit=9
127 | 14000000 | 0.5 | JavaFoil+Calcfoil stall+Eppler ext transition
128 | 14000000 | 0.5 | XFOIL ncrit=9
129 | 16000000 | 0 | JavaFoil+Calcfoil stall+Eppler ext transition
130 | 16000000 | 0 | XFOIL ncrit=9
131 | 16000000 | 0.1 | JavaFoil+Calcfoil stall+Eppler ext transition
132 | 16000000 | 0.1 | XFOIL ncrit=9
133 | 16000000 | 0.25 | JavaFoil+Calcfoil stall+Eppler ext transition
134 | 16000000 | 0.25 | XFOIL ncrit=9
135 | 16000000 | 0.5 | JavaFoil+Calcfoil stall+Eppler ext transition
136 | 16000000 | 0.5 | XFOIL ncrit=9
137 | 18000000 | 0 | JavaFoil+Calcfoil stall+Eppler ext transition
138 | 18000000 | 0 | XFOIL ncrit=9
139 | 18000000 | 0.1 | JavaFoil+Calcfoil stall+Eppler ext transition
140 | 18000000 | 0.1 | XFOIL ncrit=9
141 | 18000000 | 0.25 | JavaFoil+Calcfoil stall+Eppler ext transition
142 | 18000000 | 0.25 | XFOIL ncrit=9
143 | 18000000 | 0.5 | JavaFoil+Calcfoil stall+Eppler ext transition
144 | 18000000 | 0.5 | XFOIL ncrit=9
145 | 20000000 | 0 | JavaFoil+Calcfoil stall+Eppler ext transition
146 | 20000000 | 0 | XFOIL ncrit=9
147 | 20000000 | 0.1 | JavaFoil+Calcfoil stall+Eppler ext transition
148 | 20000000 | 0.1 | XFOIL ncrit=9
149 | 20000000 | 0.25 | JavaFoil+Calcfoil stall+Eppler ext transition
150 | 20000000 | 0.25 | XFOIL ncrit=9
151 | 20000000 | 0.5 | JavaFoil+Calcfoil stall+Eppler ext transition
152 | 20000000 | 0.5 | XFOIL ncrit=9

## 1. Re 50k Mach 0.00 (1)
BIGFOIL.COM POLAR EXPORT
NACA64-113 a=0.6
NACA64-113 a=0.6 |  |  |  | Cl Max: | 0.937 | at alpha= | 12.5 | deg
JavaFoil+Calcfoil stall+Eppler ext transition |  |  |  | L/D Max: | 30.367 | at alpha= | 5 | deg
Re: | 50000 |  |  | Cd Min: | 0.01711 | at alpha= | -0.5 | deg
Mach: | 0 |  |  | Cl=0 at alpha= | -0.69167 | deg
|  |  |  | @ Cl=0.1, Cd= | 0.017663
|  |  |  | @ Cl=0.4, Cd= | 0.019083
|  |  |  | @ Cl=0.6, Cd= | 0.020921
alpha (deg) | Cl | Cd | Cm | Cl/Cd
-18 | -0.72 | 0.28916 | 0.002 | -2.492
-17.5 | -0.741 | 0.27419 | 0.001 | -2.703
-17 | -0.761 | 0.25848 | 0.001 | -2.944
-16.5 | -0.78 | 0.23714 | 0.001 | -3.288
-16 | -0.797 | 0.21835 | 0.001 | -3.65
-15.5 | -0.812 | 0.20404 | 0.001 | -3.981
-15 | -0.826 | 0.19381 | 0.001 | -4.26
-14.5 | -0.836 | 0.17479 | 0 | -4.785
-14 | -0.844 | 0.15634 | 0 | -5.401
-13.5 | -0.849 | 0.14511 | 0 | -5.854
-13 | -0.851 | 0.13876 | 0 | -6.133
-12.5 | -0.849 | 0.12835 | 0 | -6.614
-12 | -0.843 | 0.12006 | -0.001 | -7.024
-11.5 | -0.832 | 0.10967 | -0.001 | -7.582
-11 | -0.815 | 0.10277 | -0.001 | -7.93
-10.5 | -0.795 | 0.09401 | -0.001 | -8.459
-10 | -0.772 | 0.08768 | -0.001 | -8.811
-9.5 | -0.747 | 0.08156 | -0.002 | -9.155
-9 | -0.718 | 0.0752 | -0.002 | -9.549
-8.5 | -0.687 | 0.06966 | -0.002 | -9.856
-8 | -0.653 | 0.06461 | -0.002 | -10.101
-7.5 | -0.616 | 0.06056 | -0.003 | -10.18
-7 | -0.578 | 0.05624 | -0.003 | -10.279
-6.5 | -0.538 | 0.05265 | -0.003 | -10.216
-6 | -0.496 | 0.04946 | -0.004 | -10.03
-5.5 | -0.453 | 0.04678 | -0.004 | -9.681
-5 | -0.409 | 0.04411 | -0.004 | -9.264
-4.5 | -0.363 | 0.04194 | -0.005 | -8.666
-4 | -0.391 | 0.01937 | -0.01 | -20.195
-3.5 | -0.335 | 0.01907 | -0.011 | -17.555
-3 | -0.266 | 0.01851 | -0.011 | -14.353
-2.5 | -0.21 | 0.01799 | -0.012 | -11.671
-2 | -0.153 | 0.01763 | -0.012 | -8.685
-1.5 | -0.095 | 0.01738 | -0.013 | -5.485
-1 | -0.037 | 0.0172 | -0.013 | -2.137
-0.5 | 0.023 | 0.01711 | -0.014 | 1.323
0 | 0.081 | 0.01764 | -0.015 | 4.573
0.5 | 0.139 | 0.01771 | -0.015 | 7.835
1 | 0.196 | 0.01787 | -0.016 | 10.989
1.5 | 0.254 | 0.01811 | -0.016 | 14.008
2 | 0.31 | 0.01844 | -0.017 | 16.807
2.5 | 0.366 | 0.01878 | -0.017 | 19.469
3 | 0.421 | 0.01927 | -0.018 | 21.83
3.5 | 0.475 | 0.01985 | -0.018 | 23.923
4 | 0.528 | 0.0206 | -0.019 | 25.629
4.5 | 0.602 | 0.02093 | -0.02 | 28.744
5 | 0.655 | 0.02156 | -0.02 | 30.367
5.5 | 0.585 | 0.04518 | -0.01 | 12.942
6 | 0.627 | 0.04807 | -0.01 | 13.041
6.5 | 0.668 | 0.05136 | -0.01 | 13.007
7 | 0.708 | 0.0551 | -0.01 | 12.842
7.5 | 0.745 | 0.0584 | -0.01 | 12.764
8 | 0.781 | 0.06278 | -0.01 | 12.444
8.5 | 0.815 | 0.06743 | -0.01 | 12.081
9 | 0.843 | 0.07223 | -0.01 | 11.676
9.5 | 0.868 | 0.07792 | -0.01 | 11.146
10 | 0.89 | 0.08589 | -0.01 | 10.36
10.5 | 0.907 | 0.09149 | -0.01 | 9.917
11 | 0.921 | 0.09901 | -0.01 | 9.3
11.5 | 0.93 | 0.10599 | -0.01 | 8.778
12 | 0.936 | 0.11619 | -0.01 | 8.053
12.5 | 0.937 | 0.12528 | -0.011 | 7.481
13 | 0.935 | 0.13422 | -0.011 | 6.967
13.5 | 0.929 | 0.1444 | -0.011 | 6.434
14 | 0.92 | 0.15483 | -0.011 | 5.943
14.5 | 0.908 | 0.17113 | -0.011 | 5.306
15 | 0.893 | 0.18156 | -0.011 | 4.92
15.5 | 0.876 | 0.19162 | -0.011 | 4.573
16 | 0.857 | 0.21085 | -0.011 | 4.065
16.5 | 0.837 | 0.22807 | -0.011 | 3.668
17 | 0.815 | 0.24667 | -0.011 | 3.302
17.5 | 0.792 | 0.26681 | -0.012 | 2.967

## 2. Re 50k Mach 0.00 (2)
BIGFOIL.COM POLAR EXPORT
NACA64-113 a=0.6
NACA64-113 a=0.6 |  |  |  | Cl Max: | 0.95 | at alpha= | 9.5 | deg
XFOIL ncrit=9 |  |  |  | L/D Max: | 29.2898 | at alpha= | 6.5 | deg
Re: | 50000 |  |  | Cd Min: | 0.24586 | at alpha= | -20 | deg
Mach: | 0 |  |  | Cl=0 at alpha= | 0.086247 | deg
|  |  |  | @ Cl=0.1, Cd= | 0.033261
|  |  |  | @ Cl=0.4, Cd= | 0.044809
|  |  |  | @ Cl=0.6, Cd= | 0.038834
alpha (deg) | Cl | Cd | Cm | Cl/Cd
-20 | -0.7592 | 0.24586 | 0.0594 | -3.0879
-19.5 | -0.7455 | 0.24136 | 0.0546 | -3.0887
-19 | -0.7335 | 0.23584 | 0.0497 | -3.1102
-18.5 | -0.7091 | 0.22696 | 0.0474 | -3.1243
-18 | -0.7143 | 0.22864 | 0.0402 | -3.1241
-17.5 | -0.6771 | 0.2142 | 0.0397 | -3.1611
-17 | -0.6715 | 0.20997 | 0.0344 | -3.1981
-16.5 | -0.6483 | 0.2018 | 0.0321 | -3.2126
-16 | -0.633 | 0.19453 | 0.0287 | -3.254
-15.5 | -0.6369 | 0.19252 | 0.0235 | -3.3082
-15 | -0.61 | 0.18277 | 0.0219 | -3.3375
-14.5 | -0.5888 | 0.17454 | 0.0199 | -3.3734
-14 | -0.5738 | 0.16728 | 0.0173 | -3.4302
-13.5 | -0.5616 | 0.16041 | 0.0147 | -3.501
-13 | -0.548 | 0.15358 | 0.0127 | -3.5682
-12.5 | -0.5454 | 0.14808 | 0.0104 | -3.6831
-12 | -0.5457 | 0.14216 | 0.0081 | -3.8386
-11.5 | -0.5165 | 0.13316 | 0.0074 | -3.8788
-11 | -0.5009 | 0.12626 | 0.0065 | -3.9672
-10 | -0.4787 | 0.11201 | 0.0041 | -4.2737
-9.5 | -0.7005 | 0.07561 | -0.0358 | -9.2646
-9 | -0.7335 | 0.06461 | -0.0366 | -11.3527
-8.5 | -0.73 | 0.05561 | -0.0354 | -13.1271
-8 | -0.7389 | 0.04902 | -0.0308 | -15.0734
-7.5 | -0.716 | 0.04302 | -0.0275 | -16.6434
-7 | -0.6961 | 0.03849 | -0.0227 | -18.0852
-6.5 | -0.6709 | 0.03481 | -0.0182 | -19.2732
-6 | -0.6357 | 0.03142 | -0.0148 | -20.2323
-5.5 | -0.5965 | 0.0287 | -0.0114 | -20.784
-5 | -0.5678 | 0.02604 | -0.0069 | -21.8049
-4.5 | -0.5767 | 0.02253 | 0.0048 | -25.597
-4 | -0.5725 | 0.02629 | 0.0231 | -21.7763
-3.5 | -0.4095 | 0.03444 | 0.0263 | -11.8902
-3 | -0.3216 | 0.03391 | 0.0193 | -9.4839
-2.5 | -0.2597 | 0.03296 | 0.0143 | -7.8792
-2 | -0.1985 | 0.03212 | 0.0085 | -6.18
-1.5 | -0.1429 | 0.03154 | 0.0031 | -4.5308
-1 | -0.0711 | 0.03113 | -0.0058 | -2.284
-0.5 | -0.0512 | 0.03088 | -0.0058 | -1.658
0 | -0.0074 | 0.03095 | -0.01 | -0.2391
0.5 | 0.0355 | 0.0313 | -0.0138 | 1.1342
1 | 0.0587 | 0.03159 | -0.0139 | 1.8582
1.5 | 0.0675 | 0.03182 | -0.0112 | 2.1213
2 | 0.0667 | 0.032 | -0.0063 | 2.0844
2.5 | 0.0979 | 0.03318 | -0.0062 | 2.9506
3 | 0.1434 | 0.03493 | -0.0081 | 4.1054
3.5 | 0.1954 | 0.03702 | -0.0109 | 5.2782
4 | 0.2488 | 0.0393 | -0.0135 | 6.3308
4.5 | 0.313 | 0.0418 | -0.0173 | 7.488
5 | 0.3637 | 0.04392 | -0.0184 | 8.281
5.5 | 0.436 | 0.04569 | -0.0209 | 9.5426
6 | 0.5659 | 0.04299 | -0.0228 | 13.1635
6.5 | 0.7176 | 0.0245 | -0.0026 | 29.2898
7 | 0.7189 | 0.02968 | 0.0047 | 24.2217
7.5 | 0.7945 | 0.03403 | 0.004 | 23.347
8 | 0.8553 | 0.03873 | 0.0042 | 22.0837
8.5 | 0.9012 | 0.04425 | 0.0056 | 20.3661
9 | 0.9335 | 0.05088 | 0.0075 | 18.3471
9.5 | 0.95 | 0.05848 | 0.0103 | 16.2449
10 | 0.9238 | 0.0662 | 0.0147 | 13.9547
10.5 | 0.8668 | 0.07528 | 0.0174 | 11.5143
11 | 0.8595 | 0.08603 | 0.0164 | 9.9907
11.5 | 0.6837 | 0.12014 | -0.0116 | 5.6909
12 | 0.6344 | 0.1437 | -0.0308 | 4.4148
12.5 | 0.6292 | 0.1494 | -0.0329 | 4.2115
13 | 0.6419 | 0.15661 | -0.0346 | 4.0987
13.5 | 0.6549 | 0.16401 | -0.0367 | 3.993
14 | 0.6733 | 0.17172 | -0.0384 | 3.9209
14.5 | 0.7068 | 0.1825 | -0.0392 | 3.8729

## 3. Re 50k Mach 0.10 (1)
BIGFOIL.COM POLAR EXPORT
NACA64-113 a=0.6
NACA64-113 a=0.6 |  |  |  | Cl Max: | 0.927 | at alpha= | 12 | deg
JavaFoil+Calcfoil stall+Eppler ext transition |  |  |  | L/D Max: | 30.356 | at alpha= | 5 | deg
Re: | 50000 |  |  | Cd Min: | 0.01715 | at alpha= | -0.5 | deg
Mach: | 0.1 |  |  | Cl=0 at alpha= | -0.69167 | deg
|  |  |  | @ Cl=0.1, Cd= | 0.0177
|  |  |  | @ Cl=0.4, Cd= | 0.019135
|  |  |  | @ Cl=0.6, Cd= | 0.021002
alpha (deg) | Cl | Cd | Cm | Cl/Cd
-17.5 | -0.696 | 0.29231 | 0.001 | -2.382
-17 | -0.72 | 0.27125 | 0.001 | -2.653
-16.5 | -0.742 | 0.2437 | 0.001 | -3.045
-16 | -0.763 | 0.22736 | 0.001 | -3.356
-15.5 | -0.782 | 0.21926 | 0.001 | -3.567
-15 | -0.799 | 0.19954 | 0.001 | -4.005
-14.5 | -0.813 | 0.17914 | 0 | -4.541
-14 | -0.825 | 0.16388 | 0 | -5.035
-13.5 | -0.833 | 0.15286 | 0 | -5.451
-13 | -0.838 | 0.14589 | 0 | -5.743
-12.5 | -0.839 | 0.13439 | 0 | -6.241
-12 | -0.835 | 0.12131 | -0.001 | -6.887
-11.5 | -0.826 | 0.11382 | -0.001 | -7.256
-11 | -0.811 | 0.10119 | -0.001 | -8.016
-10.5 | -0.793 | 0.09666 | -0.001 | -8.202
-10 | -0.771 | 0.08828 | -0.001 | -8.735
-9.5 | -0.746 | 0.0822 | -0.002 | -9.08
-9 | -0.719 | 0.07448 | -0.002 | -9.647
-8.5 | -0.688 | 0.07071 | -0.002 | -9.725
-8 | -0.654 | 0.06468 | -0.002 | -10.113
-7.5 | -0.618 | 0.06081 | -0.003 | -10.167
-7 | -0.58 | 0.05668 | -0.003 | -10.234
-6.5 | -0.54 | 0.05296 | -0.003 | -10.195
-6 | -0.498 | 0.04976 | -0.004 | -10.011
-5.5 | -0.455 | 0.04706 | -0.004 | -9.665
-5 | -0.411 | 0.04415 | -0.004 | -9.3
-4.5 | -0.365 | 0.04196 | -0.005 | -8.701
-4 | -0.393 | 0.01942 | -0.01 | -20.219
-3.5 | -0.336 | 0.01911 | -0.011 | -17.608
-3 | -0.267 | 0.0186 | -0.011 | -14.334
-2.5 | -0.211 | 0.01807 | -0.012 | -11.661
-2 | -0.154 | 0.01768 | -0.012 | -8.694
-1.5 | -0.096 | 0.01743 | -0.013 | -5.494
-1 | -0.037 | 0.01724 | -0.013 | -2.141
-0.5 | 0.023 | 0.01715 | -0.014 | 1.325
0 | 0.081 | 0.01768 | -0.015 | 4.583
0.5 | 0.139 | 0.01774 | -0.015 | 7.856
1 | 0.197 | 0.01791 | -0.016 | 11.013
1.5 | 0.255 | 0.01815 | -0.016 | 14.035
2 | 0.311 | 0.01849 | -0.017 | 16.836
2.5 | 0.367 | 0.01884 | -0.017 | 19.5
3 | 0.423 | 0.01934 | -0.018 | 21.858
3.5 | 0.477 | 0.01995 | -0.018 | 23.904
4 | 0.53 | 0.02069 | -0.019 | 25.634
4.5 | 0.604 | 0.02102 | -0.02 | 28.755
5 | 0.657 | 0.02166 | -0.02 | 30.356
5.5 | 0.587 | 0.04525 | -0.01 | 12.977
6 | 0.63 | 0.0483 | -0.01 | 13.035
6.5 | 0.671 | 0.05119 | -0.01 | 13.102
7 | 0.71 | 0.05489 | -0.01 | 12.938
7.5 | 0.748 | 0.05904 | -0.01 | 12.671
8 | 0.783 | 0.06353 | -0.01 | 12.33
8.5 | 0.816 | 0.06839 | -0.01 | 11.937
9 | 0.844 | 0.07314 | -0.01 | 11.545
9.5 | 0.869 | 0.07939 | -0.01 | 10.94
10 | 0.889 | 0.0851 | -0.01 | 10.443
10.5 | 0.905 | 0.09387 | -0.01 | 9.638
11 | 0.916 | 0.10076 | -0.01 | 9.096
11.5 | 0.924 | 0.10882 | -0.01 | 8.489
12 | 0.927 | 0.11709 | -0.011 | 7.915
12.5 | 0.925 | 0.12692 | -0.011 | 7.291
13 | 0.92 | 0.13586 | -0.011 | 6.773
13.5 | 0.911 | 0.14591 | -0.011 | 6.244
14 | 0.899 | 0.16239 | -0.011 | 5.533
14.5 | 0.883 | 0.17146 | -0.011 | 5.148
15 | 0.864 | 0.18907 | -0.011 | 4.571
15.5 | 0.843 | 0.20066 | -0.011 | 4.203
16 | 0.82 | 0.22638 | -0.011 | 3.624
16.5 | 0.796 | 0.23447 | -0.011 | 3.394
17 | 0.77 | 0.24981 | -0.011 | 3.083

## 4. Re 50k Mach 0.10 (2)
BIGFOIL.COM POLAR EXPORT
NACA64-113 a=0.6
NACA64-113 a=0.6 |  |  |  | Cl Max: | 0.947 | at alpha= | 9.5 | deg
XFOIL ncrit=9 |  |  |  | L/D Max: | 28.4444 | at alpha= | 6.5 | deg
Re: | 50000 |  |  | Cd Min: | 0.24661 | at alpha= | -20 | deg
Mach: | 0.1 |  |  | Cl=0 at alpha= | 0.022613 | deg
|  |  |  | @ Cl=0.1, Cd= | 0.033388
|  |  |  | @ Cl=0.4, Cd= | 0.045027
|  |  |  | @ Cl=0.6, Cd= | 0.038481
alpha (deg) | Cl | Cd | Cm | Cl/Cd
-20 | -0.7612 | 0.24661 | 0.06 | -3.0867
-19.5 | -0.7488 | 0.24275 | 0.0548 | -3.0847
-19 | -0.7332 | 0.23572 | 0.0505 | -3.1105
-18.5 | -0.7109 | 0.22775 | 0.0477 | -3.1214
-18 | -0.7182 | 0.23036 | 0.0402 | -3.1177
-17.5 | -0.6788 | 0.21497 | 0.04 | -3.1576
-17 | -0.6692 | 0.20962 | 0.0352 | -3.1924
-16.5 | -0.6507 | 0.20279 | 0.0322 | -3.2087
-16 | -0.6326 | 0.19494 | 0.0291 | -3.2451
-15.5 | -0.6404 | 0.19384 | 0.0235 | -3.3038
-15 | -0.6129 | 0.18387 | 0.0218 | -3.3333
-14.5 | -0.5901 | 0.17528 | 0.0199 | -3.3666
-14 | -0.5736 | 0.1678 | 0.0174 | -3.4184
-13.5 | -0.5605 | 0.16084 | 0.0149 | -3.4848
-13 | -0.5476 | 0.1541 | 0.0127 | -3.5535
-12.5 | -0.5477 | 0.14894 | 0.0103 | -3.6773
-12 | -0.5404 | 0.14206 | 0.0083 | -3.804
-11.5 | -0.514 | 0.13347 | 0.0074 | -3.8511
-11 | -0.5008 | 0.12679 | 0.0064 | -3.9498
-10 | -0.478 | 0.11239 | 0.0039 | -4.253
-9 | -0.7251 | 0.06532 | -0.0373 | -11.1007
-8.5 | -0.7256 | 0.05639 | -0.0361 | -12.8675
-8 | -0.7383 | 0.04954 | -0.0316 | -14.9031
-7.5 | -0.7163 | 0.04365 | -0.0283 | -16.4101
-7 | -0.6987 | 0.03906 | -0.0233 | -17.8879
-6.5 | -0.6746 | 0.03527 | -0.0186 | -19.1267
-6 | -0.6408 | 0.03184 | -0.015 | -20.1256
-5.5 | -0.6013 | 0.02906 | -0.0116 | -20.6917
-5 | -0.5706 | 0.0264 | -0.0072 | -21.6136
-4.5 | -0.5735 | 0.02229 | 0.0023 | -25.729
-4 | -0.5743 | 0.02607 | 0.0218 | -22.0292
-3.5 | -0.5533 | 0.02912 | 0.0363 | -19.0007
-3 | -0.3234 | 0.03411 | 0.0193 | -9.4811
-2.5 | -0.2605 | 0.03315 | 0.0142 | -7.8582
-2 | -0.2043 | 0.03232 | 0.0094 | -6.3212
-1.5 | -0.1488 | 0.03174 | 0.004 | -4.6881
-1 | -0.0766 | 0.03131 | -0.0049 | -2.4465
-0.5 | -0.051 | 0.03108 | -0.0059 | -1.6409
0 | -0.0018 | 0.0312 | -0.011 | -0.057692
0.5 | 0.038 | 0.0315 | -0.0142 | 1.2063
1 | 0.0605 | 0.03178 | -0.0141 | 1.9037
1.5 | 0.072 | 0.03208 | -0.0119 | 2.2444
2 | 0.0721 | 0.03229 | -0.0072 | 2.2329
2.5 | 0.0998 | 0.03338 | -0.0065 | 2.9898
3 | 0.1451 | 0.03512 | -0.0083 | 4.1315
3.5 | 0.2007 | 0.03731 | -0.0116 | 5.3793
4 | 0.2466 | 0.0394 | -0.013 | 6.2589
4.5 | 0.3073 | 0.04186 | -0.0163 | 7.3411
5 | 0.3616 | 0.04406 | -0.0179 | 8.207
5.5 | 0.4331 | 0.04586 | -0.0202 | 9.444
6 | 0.5575 | 0.04352 | -0.0218 | 12.8102
6.5 | 0.7131 | 0.02507 | -0.0012 | 28.4444
7 | 0.721 | 0.03009 | 0.0053 | 23.9614
7.5 | 0.7984 | 0.03444 | 0.0045 | 23.1823
8 | 0.8582 | 0.03928 | 0.0048 | 21.8483
8.5 | 0.9027 | 0.04494 | 0.0064 | 20.0868
9 | 0.9331 | 0.0517 | 0.0084 | 18.0484
9.5 | 0.947 | 0.05938 | 0.0112 | 15.9481
10 | 0.9142 | 0.06705 | 0.0156 | 13.6346
10.5 | 0.853 | 0.07618 | 0.0178 | 11.1972
11 | 0.8472 | 0.0872 | 0.0163 | 9.7156
11.5 | 0.7115 | 0.11434 | -0.0051 | 6.2227
12 | 0.6338 | 0.14422 | -0.0309 | 4.3947
12.5 | 0.6289 | 0.14993 | -0.0331 | 4.1946
13 | 0.6411 | 0.15709 | -0.0348 | 4.0811
13.5 | 0.6541 | 0.16448 | -0.037 | 3.9768
14 | 0.6711 | 0.172 | -0.0389 | 3.9017
14.5 | 0.6997 | 0.1816 | -0.0399 | 3.853

## 5. Re 50k Mach 0.25 (1)
BIGFOIL.COM POLAR EXPORT
NACA64-113 a=0.6
NACA64-113 a=0.6 |  |  |  | Cl Max: | 0.877 | at alpha= | 10.5 | deg
JavaFoil+Calcfoil stall+Eppler ext transition |  |  |  | L/D Max: | 28.726 | at alpha= | 4.5 | deg
Re: | 50000 |  |  | Cd Min: | 0.01737 | at alpha= | -0.5 | deg
Mach: | 0.25 |  |  | Cl=0 at alpha= | -0.68853 | deg
|  |  |  | @ Cl=0.1, Cd= | 0.017934
|  |  |  | @ Cl=0.4, Cd= | 0.01952
|  |  |  | @ Cl=0.6, Cd= | 0.29259
alpha (deg) | Cl | Cd | Cm | Cl/Cd
-16.5 | -0.388 | 0.4386 | 0.001 | -0.884
-16 | -0.45 | 0.37964 | 0.001 | -1.185
-15.5 | -0.507 | 0.32971 | 0.001 | -1.538
-15 | -0.56 | 0.2723 | 0.001 | -2.058
-14.5 | -0.609 | 0.24701 | 0 | -2.465
-14 | -0.653 | 0.22196 | 0 | -2.94
-13.5 | -0.691 | 0.19265 | 0 | -3.585
-13 | -0.722 | 0.17641 | 0 | -4.095
-12.5 | -0.748 | 0.15754 | 0 | -4.746
-12 | -0.766 | 0.13903 | -0.001 | -5.511
-11.5 | -0.774 | 0.12704 | -0.001 | -6.092
-11 | -0.773 | 0.11826 | -0.001 | -6.538
-10.5 | -0.767 | 0.10482 | -0.001 | -7.317
-10 | -0.755 | 0.09626 | -0.001 | -7.844
-9.5 | -0.738 | 0.08788 | -0.002 | -8.4
-9 | -0.717 | 0.08084 | -0.002 | -8.864
-8.5 | -0.691 | 0.07328 | -0.002 | -9.423
-8 | -0.661 | 0.06716 | -0.002 | -9.835
-7.5 | -0.627 | 0.06333 | -0.003 | -9.901
-7 | -0.59 | 0.05852 | -0.003 | -10.087
-6.5 | -0.551 | 0.05437 | -0.003 | -10.133
-6 | -0.509 | 0.05081 | -0.004 | -10.024
-5.5 | -0.466 | 0.04754 | -0.004 | -9.796
-5 | -0.421 | 0.0448 | -0.004 | -9.393
-4.5 | -0.375 | 0.04241 | -0.005 | -8.832
-4 | -0.328 | 0.03986 | -0.006 | -8.225
-3.5 | -0.344 | 0.01929 | -0.011 | -17.804
-3 | -0.273 | 0.01905 | -0.011 | -14.304
-2.5 | -0.215 | 0.01847 | -0.012 | -11.665
-2 | -0.157 | 0.01803 | -0.012 | -8.72
-1.5 | -0.098 | 0.01771 | -0.013 | -5.53
-1 | -0.038 | 0.0175 | -0.014 | -2.159
-0.5 | 0.023 | 0.01737 | -0.014 | 1.339
0 | 0.083 | 0.01786 | -0.015 | 4.65
0.5 | 0.143 | 0.01812 | -0.016 | 7.88
1 | 0.202 | 0.0183 | -0.016 | 11.042
1.5 | 0.261 | 0.01855 | -0.017 | 14.077
2 | 0.319 | 0.01888 | -0.017 | 16.894
2.5 | 0.376 | 0.01931 | -0.018 | 19.487
3 | 0.433 | 0.01981 | -0.018 | 21.837
3.5 | 0.488 | 0.02049 | -0.019 | 23.826
4 | 0.563 | 0.02089 | -0.02 | 26.927
4.5 | 0.618 | 0.02153 | -0.02 | 28.726
5 | 0.557 | 0.04312 | -0.01 | 12.924
5.5 | 0.601 | 0.04608 | -0.01 | 13.049
6 | 0.644 | 0.04895 | -0.01 | 13.157
6.5 | 0.685 | 0.05247 | -0.01 | 13.058
7 | 0.724 | 0.05672 | -0.01 | 12.765
7.5 | 0.76 | 0.05988 | -0.01 | 12.697
8 | 0.794 | 0.06637 | -0.01 | 11.957
8.5 | 0.823 | 0.0722 | -0.01 | 11.404
9 | 0.846 | 0.07742 | -0.01 | 10.928
9.5 | 0.863 | 0.08391 | -0.01 | 10.284
10 | 0.874 | 0.09268 | -0.01 | 9.426
10.5 | 0.877 | 0.10187 | -0.01 | 8.614
11 | 0.875 | 0.11027 | -0.01 | 7.93
11.5 | 0.864 | 0.11976 | -0.01 | 7.216
12 | 0.847 | 0.13748 | -0.011 | 6.158
12.5 | 0.822 | 0.15038 | -0.011 | 5.465
13 | 0.79 | 0.16201 | -0.011 | 4.877
13.5 | 0.752 | 0.18114 | -0.011 | 4.15
14 | 0.707 | 0.19921 | -0.011 | 3.55
14.5 | 0.657 | 0.23918 | -0.01 | 2.748
15 | 0.603 | 0.27167 | -0.01 | 2.219
15.5 | 0.544 | 0.29259 | -0.01 | 1.859

## 6. Re 50k Mach 0.25 (2)
BIGFOIL.COM POLAR EXPORT
NACA64-113 a=0.6
NACA64-113 a=0.6 |  |  |  | Cl Max: | 0.9275 | at alpha= | 9 | deg
XFOIL ncrit=9 |  |  |  | L/D Max: | 25.2673 | at alpha= | 6.5 | deg
Re: | 50000 |  |  | Cd Min: | 0.25225 | at alpha= | -19.5 | deg
Mach: | 0.25 |  |  | Cl=0 at alpha= | -0.20611 | deg
|  |  |  | @ Cl=0.1, Cd= | 0.034062
|  |  |  | @ Cl=0.4, Cd= | 0.045637
|  |  |  | @ Cl=0.6, Cd= | 0.036619
alpha (deg) | Cl | Cd | Cm | Cl/Cd
-20 | -0.7739 | 0.25131 | 0.0628 | -3.0795
-19.5 | -0.7698 | 0.25225 | 0.0556 | -3.0517
-19 | -0.7393 | 0.23827 | 0.054 | -3.1028
-18.5 | -0.7246 | 0.23335 | 0.0491 | -3.1052
-18 | -0.7061 | 0.22549 | 0.0452 | -3.1314
-17.5 | -0.6925 | 0.22075 | 0.0407 | -3.137
-17 | -0.6692 | 0.21148 | 0.0379 | -3.1644
-16.5 | -0.6685 | 0.20997 | 0.032 | -3.1838
-16 | -0.6352 | 0.19787 | 0.0306 | -3.2102
-15.5 | -0.6224 | 0.19142 | 0.0267 | -3.2515
-15 | -0.6302 | 0.19049 | 0.0214 | -3.3083
-14.5 | -0.605 | 0.181 | 0.0194 | -3.3425
-14 | -0.58 | 0.17173 | 0.0174 | -3.3774
-13.5 | -0.561 | 0.16387 | 0.0151 | -3.4234
-13 | -0.5548 | 0.15812 | 0.0124 | -3.5087
-12.5 | -0.551 | 0.15218 | 0.0099 | -3.6207
-12 | -0.5215 | 0.14276 | 0.0088 | -3.653
-11.5 | -0.5034 | 0.13527 | 0.0073 | -3.7214
-11 | -0.5044 | 0.13002 | 0.0057 | -3.8794
-10 | -0.4759 | 0.11465 | 0.0028 | -4.1509
-9.5 | -0.5941 | 0.08214 | -0.0325 | -7.2328
-9 | -0.6725 | 0.06898 | -0.0401 | -9.7492
-8.5 | -0.6941 | 0.06037 | -0.0398 | -11.4974
-8 | -0.7112 | 0.05288 | -0.0372 | -13.4493
-7.5 | -0.7115 | 0.04702 | -0.0326 | -15.1319
-7 | -0.7074 | 0.04218 | -0.0265 | -16.771
-6.5 | -0.6923 | 0.03795 | -0.0209 | -18.2424
-6 | -0.6665 | 0.03421 | -0.0164 | -19.4826
-5.5 | -0.6265 | 0.03094 | -0.0129 | -20.2489
-5 | -0.5881 | 0.02832 | -0.0091 | -20.7662
-4.5 | -0.5675 | 0.02528 | -0.0038 | -22.4486
-4 | -0.581 | 0.02472 | 0.0135 | -23.5032
-3.5 | -0.5662 | 0.02843 | 0.0308 | -19.9156
-3 | -0.3641 | 0.03513 | 0.0241 | -10.3644
-2.5 | -0.2979 | 0.03424 | 0.0192 | -8.7004
-2 | -0.2317 | 0.03339 | 0.0131 | -6.9392
-1.5 | -0.1719 | 0.03274 | 0.0074 | -5.2505
-1 | -0.1078 | 0.03237 | 0.0002 | -3.3302
-0.5 | -0.0298 | 0.03226 | -0.01 | -0.92374
0 | 0.0209 | 0.03238 | -0.0151 | 0.64546
0.5 | 0.0566 | 0.03265 | -0.0173 | 1.7335
1 | 0.0787 | 0.03299 | -0.0169 | 2.3856
1.5 | 0.0863 | 0.03324 | -0.0138 | 2.5963
2 | 0.0868 | 0.03349 | -0.0092 | 2.5918
2.5 | 0.1085 | 0.03443 | -0.0075 | 3.1513
3 | 0.1496 | 0.03606 | -0.0086 | 4.1486
3.5 | 0.1956 | 0.038 | -0.0102 | 5.1474
4 | 0.2591 | 0.04053 | -0.014 | 6.3928
4.5 | 0.3201 | 0.04294 | -0.0169 | 7.4546
5 | 0.3682 | 0.04502 | -0.0173 | 8.1786
5.5 | 0.4486 | 0.04658 | -0.0196 | 9.6307
6 | 0.6959 | 0.03031 | -0.0145 | 22.9594
6.5 | 0.6994 | 0.02768 | 0.0044 | 25.2673
7 | 0.7385 | 0.03209 | 0.008 | 23.0134
7.5 | 0.8187 | 0.03688 | 0.0072 | 22.199
8 | 0.8698 | 0.04235 | 0.0084 | 20.5384
8.5 | 0.9006 | 0.04867 | 0.0109 | 18.5042
9 | 0.9275 | 0.0561 | 0.0127 | 16.533
9.5 | 0.925 | 0.06384 | 0.0158 | 14.4893
10 | 0.8533 | 0.0709 | 0.0201 | 12.0353
10.5 | 0.7848 | 0.08289 | 0.016 | 9.468
11 | 0.7616 | 0.09569 | 0.0106 | 7.959
11.5 | 0.6084 | 0.13682 | -0.0291 | 4.4467
12 | 0.6307 | 0.14688 | -0.0314 | 4.294
12.5 | 0.6306 | 0.15305 | -0.0337 | 4.1202
13 | 0.6392 | 0.15975 | -0.0359 | 4.0013
13.5 | 0.6527 | 0.16719 | -0.0383 | 3.9039
14 | 0.6674 | 0.17449 | -0.0408 | 3.8249

## 7. Re 50k Mach 0.50 (1)
BIGFOIL.COM POLAR EXPORT
NACA64-113 a=0.6
NACA64-113 a=0.6 |  |  |  | Cl Max: | 1.116 | at alpha= | 20 | deg
JavaFoil+Calcfoil stall+Eppler ext transition |  |  |  | L/D Max: | 26.685 | at alpha= | 4 | deg
Re: | 50000 |  |  | Cd Min: | 0.01858 | at alpha= | -0.5 | deg
Mach: | 0.5 |  |  | Cl=0 at alpha= | -0.69118 | deg
|  |  |  | @ Cl=0.1, Cd= | 0.01913
|  |  |  | @ Cl=0.4, Cd= | 0.021044
|  |  |  | @ Cl=0.6, Cd= | 0.044771
alpha (deg) | Cl | Cd | Cm | Cl/Cd
-20 | -1.052 | 0.44483 | 0.004 | -2.365
-19.5 | -1.026 | 0.43416 | 0.004 | -2.363
-19 | -1 | 0.43898 | 0.004 | -2.277
-18.5 | -0.973 | 0.42294 | 0.003 | -2.301
-18 | -0.947 | 0.42049 | 0.003 | -2.252
-17.5 | -0.918 | 0.37975 | 0.003 | -2.417
-17 | -0.891 | 0.38895 | 0.002 | -2.291
-16.5 | -0.865 | 0.37343 | 0.002 | -2.315
-16 | -0.838 | 0.36426 | 0.002 | -2.301
-15.5 | -0.811 | 0.36119 | 0.001 | -2.246
-15 | -0.782 | 0.31637 | 0.001 | -2.473
-14.5 | -0.756 | 0.30692 | 0.001 | -2.462
-14 | -0.729 | 0.30533 | 0 | -2.387
-13.5 | -0.702 | 0.30272 | 0 | -2.319
-13 | -0.674 | 0.29704 | 0 | -2.268
-12.5 | -0.646 | 0.28499 | 0 | -2.268
-12 | -0.619 | 0.27697 | -0.001 | -2.237
-11.5 | -0.592 | 0.25879 | -0.001 | -2.289
-11 | -0.565 | 0.26207 | -0.001 | -2.157
-10.5 | -0.537 | 0.24522 | -0.001 | -2.191
-10 | -0.51 | 0.23225 | -0.002 | -2.196
-9.5 | -0.483 | 0.23365 | -0.002 | -2.066
-9 | -0.456 | 0.19765 | -0.002 | -2.306
-8.5 | -0.428 | 0.19587 | -0.002 | -2.187
-8 | -0.401 | 0.16603 | -0.002 | -2.413
-7.5 | -0.528 | 0.09623 | -0.003 | -5.489
-7 | -0.581 | 0.07353 | -0.003 | -7.901
-6.5 | -0.573 | 0.06405 | -0.003 | -8.947
-6 | -0.545 | 0.05727 | -0.004 | -9.518
-5.5 | -0.507 | 0.05176 | -0.004 | -9.793
-5 | -0.463 | 0.0479 | -0.005 | -9.656
-4.5 | -0.414 | 0.04481 | -0.005 | -9.242
-4 | -0.363 | 0.04181 | -0.005 | -8.679
-3.5 | -0.377 | 0.02077 | -0.012 | -18.173
-3 | -0.313 | 0.02017 | -0.013 | -15.507
-2.5 | -0.236 | 0.02047 | -0.013 | -11.529
-2 | -0.172 | 0.01976 | -0.013 | -8.727
-1.5 | -0.108 | 0.01923 | -0.014 | -5.591
-1 | -0.042 | 0.01883 | -0.015 | -2.205
-0.5 | 0.026 | 0.01858 | -0.016 | 1.377
0 | 0.092 | 0.0191 | -0.016 | 4.812
0.5 | 0.158 | 0.01935 | -0.017 | 8.166
1 | 0.224 | 0.01969 | -0.018 | 11.354
1.5 | 0.289 | 0.02012 | -0.018 | 14.344
2 | 0.352 | 0.02061 | -0.019 | 17.087
2.5 | 0.415 | 0.02118 | -0.019 | 19.607
3 | 0.477 | 0.0219 | -0.02 | 21.77
3.5 | 0.537 | 0.02285 | -0.02 | 23.506
4 | 0.619 | 0.0232 | -0.022 | 26.685
4.5 | 0.567 | 0.04251 | -0.011 | 13.336
5 | 0.614 | 0.04573 | -0.011 | 13.426
5.5 | 0.658 | 0.04899 | -0.011 | 13.432
6 | 0.697 | 0.05384 | -0.011 | 12.936
6.5 | 0.727 | 0.05889 | -0.011 | 12.337
7 | 0.742 | 0.067 | -0.01 | 11.075
7.5 | 0.729 | 0.0814 | -0.01 | 8.958
8 | 0.571 | 0.13188 | -0.01 | 4.326
8.5 | 0.5 | 0.18688 | -0.01 | 2.677
9 | 0.527 | 0.19626 | -0.011 | 2.687
9.5 | 0.555 | 0.2123 | -0.012 | 2.613
10 | 0.581 | 0.22576 | -0.013 | 2.576
10.5 | 0.608 | 0.23075 | -0.013 | 2.636
11 | 0.636 | 0.26218 | -0.014 | 2.425
11.5 | 0.662 | 0.28079 | -0.015 | 2.359
12 | 0.689 | 0.2841 | -0.015 | 2.425
12.5 | 0.716 | 0.28356 | -0.015 | 2.524
13 | 0.742 | 0.29327 | -0.016 | 2.531
13.5 | 0.77 | 0.328 | -0.017 | 2.347
14 | 0.796 | 0.33174 | -0.017 | 2.4
14.5 | 0.822 | 0.32353 | -0.018 | 2.542
15 | 0.849 | 0.33996 | -0.018 | 2.497
15.5 | 0.877 | 0.3566 | -0.02 | 2.46
16 | 0.903 | 0.36027 | -0.02 | 2.507
16.5 | 0.929 | 0.37253 | -0.02 | 2.495
17 | 0.955 | 0.39299 | -0.021 | 2.431
17.5 | 0.984 | 0.39188 | -0.022 | 2.511
18 | 1.01 | 0.41504 | -0.022 | 2.433
18.5 | 1.035 | 0.43305 | -0.023 | 2.391
19 | 1.061 | 0.43363 | -0.023 | 2.447
19.5 | 1.087 | 0.4294 | -0.024 | 2.532
20 | 1.116 | 0.46493 | -0.025 | 2.4

## 8. Re 50k Mach 0.50 (2)
BIGFOIL.COM POLAR EXPORT
NACA64-113 a=0.6
NACA64-113 a=0.6 |  |  |  | Cl Max: | 0.9437 | at alpha= | 20 | deg
XFOIL ncrit=9 |  |  |  | L/D Max: | 22.416 | at alpha= | 6 | deg
Re: | 50000 |  |  | Cd Min: | 0.28534 | at alpha= | 20 | deg
Mach: | 0.5 |  |  | Cl=0 at alpha= | -0.26802 | deg
|  |  |  | @ Cl=0.1, Cd= | 0.037344
|  |  |  | @ Cl=0.4, Cd= | 0.049013
|  |  |  | @ Cl=0.6, Cd= | 0.038097
alpha (deg) | Cl | Cd | Cm | Cl/Cd
-11 | -0.3534 | 0.12471 | -0.0089 | -2.8338
-10.5 | -0.3389 | 0.11782 | -0.0109 | -2.8764
-10 | -0.3451 | 0.11183 | -0.0132 | -3.0859
-9.5 | -0.4871 | 0.10141 | -0.0237 | -4.8033
-9 | -0.5022 | 0.08948 | -0.0323 | -5.6124
-8.5 | -0.5134 | 0.07813 | -0.0393 | -6.5711
-8 | -0.5845 | 0.06518 | -0.0503 | -8.9675
-7.5 | -0.6191 | 0.05815 | -0.0494 | -10.6466
-7 | -0.6585 | 0.05317 | -0.0434 | -12.3848
-6.5 | -0.6952 | 0.0493 | -0.0344 | -14.1014
-6 | -0.7055 | 0.04495 | -0.0269 | -15.6952
-5.5 | -0.7046 | 0.04053 | -0.0204 | -17.3847
-5 | -0.684 | 0.03635 | -0.0151 | -18.8171
-4.5 | -0.6434 | 0.0329 | -0.0108 | -19.5562
-4 | -0.607 | 0.03004 | -0.0056 | -20.2064
-3.5 | -0.5951 | 0.0262 | 0.0012 | -22.7137
-3 | -0.5953 | 0.02919 | 0.0238 | -20.394
-2.5 | -0.3904 | 0.03875 | 0.028 | -10.0748
-2 | -0.3314 | 0.03787 | 0.0254 | -8.751
-1.5 | -0.249 | 0.03725 | 0.0171 | -6.6846
-1 | -0.1384 | 0.03694 | 0.0029 | -3.7466
-0.5 | -0.0457 | 0.03689 | -0.0084 | -1.2388
0 | 0.0528 | 0.03704 | -0.021 | 1.4255
0.5 | 0.1212 | 0.03748 | -0.0283 | 3.2337
1 | 0.142 | 0.03802 | -0.0266 | 3.7349
1.5 | 0.1563 | 0.03858 | -0.0238 | 4.0513
2 | 0.1632 | 0.03912 | -0.0196 | 4.1718
2.5 | 0.1628 | 0.03955 | -0.014 | 4.1163
3 | 0.1664 | 0.04019 | -0.0086 | 4.1403
3.5 | 0.2124 | 0.04212 | -0.0095 | 5.0427
4 | 0.2589 | 0.04425 | -0.01 | 5.8508
4.5 | 0.3205 | 0.04677 | -0.0119 | 6.8527
5 | 0.3857 | 0.04901 | -0.0127 | 7.8698
5.5 | 0.4871 | 0.04903 | -0.012 | 9.9347
6 | 0.6801 | 0.03034 | 0.0139 | 22.416
6.5 | 0.7076 | 0.03479 | 0.0195 | 20.3392
7 | 0.7844 | 0.0405 | 0.0203 | 19.3679
7.5 | 0.8144 | 0.04683 | 0.0229 | 17.3906
8 | 0.798 | 0.0536 | 0.0263 | 14.8881
8.5 | 0.7632 | 0.06202 | 0.0263 | 12.3057
9 | 0.7202 | 0.07303 | 0.0216 | 9.8617
9.5 | 0.6834 | 0.08624 | 0.0138 | 7.9244
10 | 0.6645 | 0.0995 | 0.0061 | 6.6784
10.5 | 0.6557 | 0.1121 | -0.001 | 5.8492
11 | 0.6381 | 0.12566 | -0.0103 | 5.078
11.5 | 0.6336 | 0.13848 | -0.0187 | 4.5754
12 | 0.6147 | 0.15505 | -0.034 | 3.9645
12.5 | 0.6395 | 0.16443 | -0.0369 | 3.8892
13 | 0.6628 | 0.1736 | -0.0395 | 3.818
13.5 | 0.6773 | 0.18092 | -0.0429 | 3.7436
14 | 0.6913 | 0.18795 | -0.0468 | 3.6781
14.5 | 0.7125 | 0.19631 | -0.0501 | 3.6295
15 | 0.7338 | 0.20454 | -0.0537 | 3.5876
15.5 | 0.7493 | 0.21145 | -0.0583 | 3.5436
16 | 0.7696 | 0.21963 | -0.0626 | 3.5041
16.5 | 0.7952 | 0.22932 | -0.0662 | 3.4676
17 | 0.8265 | 0.24159 | -0.0692 | 3.4211
17.5 | 0.835 | 0.24408 | -0.0758 | 3.421
18.5 | 0.8826 | 0.26234 | -0.0847 | 3.3643
19 | 0.8999 | 0.26876 | -0.0908 | 3.3483
19.5 | 0.9338 | 0.28465 | -0.093 | 3.2805
20 | 0.9437 | 0.28534 | -0.1011 | 3.3073

## 9. Re 100k Mach 0.00 (1)
BIGFOIL.COM POLAR EXPORT
NACA64-113 a=0.6
NACA64-113 a=0.6 |  |  |  | Cl Max: | 0.937 | at alpha= | 12.5 | deg
JavaFoil+Calcfoil stall+Eppler ext transition |  |  |  | L/D Max: | 38.051 | at alpha= | 5.5 | deg
Re: | 100000 |  |  | Cd Min: | 0.01279 | at alpha= | -0.5 | deg
Mach: | 0 |  |  | Cl=0 at alpha= | -0.69167 | deg
|  |  |  | @ Cl=0.1, Cd= | 0.012944
|  |  |  | @ Cl=0.4, Cd= | 0.013597
|  |  |  | @ Cl=0.6, Cd= | 0.01714
alpha (deg) | Cl | Cd | Cm | Cl/Cd
-18 | -0.721 | 0.23941 | 0.002 | -3.01
-17.5 | -0.741 | 0.22767 | 0.001 | -3.256
-17 | -0.761 | 0.2157 | 0.001 | -3.528
-16.5 | -0.78 | 0.19643 | 0.001 | -3.97
-16 | -0.797 | 0.18327 | 0.001 | -4.349
-15.5 | -0.812 | 0.17336 | 0.001 | -4.686
-15 | -0.826 | 0.16334 | 0.001 | -5.055
-14.5 | -0.836 | 0.14704 | 0 | -5.689
-14 | -0.845 | 0.13919 | 0 | -6.068
-13.5 | -0.85 | 0.12825 | 0 | -6.624
-13 | -0.851 | 0.12058 | 0 | -7.058
-12.5 | -0.849 | 0.11258 | 0 | -7.542
-12 | -0.843 | 0.10414 | -0.001 | -8.099
-11.5 | -0.832 | 0.09797 | -0.001 | -8.489
-11 | -0.815 | 0.09034 | -0.001 | -9.022
-10.5 | -0.795 | 0.08413 | -0.001 | -9.455
-10 | -0.773 | 0.07811 | -0.001 | -9.893
-9.5 | -0.747 | 0.07202 | -0.002 | -10.369
-9 | -0.718 | 0.06647 | -0.002 | -10.806
-8.5 | -0.687 | 0.06309 | -0.002 | -10.886
-8 | -0.653 | 0.05888 | -0.002 | -11.087
-7.5 | -0.617 | 0.05466 | -0.003 | -11.279
-7 | -0.578 | 0.05149 | -0.003 | -11.232
-6.5 | -0.538 | 0.04827 | -0.003 | -11.146
-6 | -0.496 | 0.04531 | -0.004 | -10.951
-5.5 | -0.453 | 0.04281 | -0.004 | -10.584
-5 | -0.409 | 0.04036 | -0.004 | -10.136
-4.5 | -0.451 | 0.01636 | -0.01 | -27.586
-4 | -0.393 | 0.01584 | -0.01 | -24.829
-3.5 | -0.335 | 0.01543 | -0.011 | -21.7
-3 | -0.276 | 0.01324 | -0.012 | -20.838
-2.5 | -0.217 | 0.01305 | -0.012 | -16.584
-2 | -0.157 | 0.01287 | -0.013 | -12.194
-1.5 | -0.097 | 0.01284 | -0.013 | -7.562
-1 | -0.037 | 0.01285 | -0.014 | -2.899
-0.5 | 0.023 | 0.01279 | -0.014 | 1.783
0 | 0.083 | 0.01293 | -0.015 | 6.411
0.5 | 0.143 | 0.01298 | -0.016 | 11.012
1 | 0.202 | 0.01299 | -0.016 | 15.529
1.5 | 0.261 | 0.01313 | -0.017 | 19.835
2 | 0.318 | 0.01329 | -0.017 | 23.951
2.5 | 0.376 | 0.01349 | -0.018 | 27.851
3 | 0.432 | 0.01374 | -0.018 | 31.454
3.5 | 0.488 | 0.0141 | -0.019 | 34.613
4 | 0.542 | 0.01447 | -0.019 | 37.49
4.5 | 0.605 | 0.01737 | -0.02 | 34.842
5 | 0.659 | 0.01797 | -0.02 | 36.638
5.5 | 0.71 | 0.01867 | -0.021 | 38.051
6 | 0.628 | 0.04409 | -0.011 | 14.244
6.5 | 0.669 | 0.04693 | -0.011 | 14.254
7 | 0.708 | 0.05031 | -0.01 | 14.07
7.5 | 0.746 | 0.05353 | -0.01 | 13.929
8 | 0.782 | 0.05761 | -0.01 | 13.566
8.5 | 0.815 | 0.06207 | -0.01 | 13.132
9 | 0.844 | 0.06553 | -0.01 | 12.875
9.5 | 0.869 | 0.07044 | -0.01 | 12.332
10 | 0.89 | 0.0764 | -0.01 | 11.648
10.5 | 0.907 | 0.08118 | -0.01 | 11.178
11 | 0.921 | 0.08723 | -0.01 | 10.557
11.5 | 0.93 | 0.09333 | -0.011 | 9.969
12 | 0.936 | 0.10203 | -0.011 | 9.172
12.5 | 0.937 | 0.10966 | -0.011 | 8.548
13 | 0.935 | 0.11535 | -0.011 | 8.106
13.5 | 0.929 | 0.12726 | -0.011 | 7.302
14 | 0.92 | 0.1378 | -0.011 | 6.678
14.5 | 0.908 | 0.14745 | -0.011 | 6.159
15 | 0.894 | 0.15443 | -0.011 | 5.786
15.5 | 0.876 | 0.16874 | -0.012 | 5.194
16 | 0.857 | 0.17698 | -0.011 | 4.844
16.5 | 0.837 | 0.19165 | -0.012 | 4.366
17 | 0.815 | 0.19631 | -0.012 | 4.15
17.5 | 0.792 | 0.22262 | -0.012 | 3.556

## 10. Re 100k Mach 0.00 (2)
BIGFOIL.COM POLAR EXPORT
NACA64-113 a=0.6
NACA64-113 a=0.6 |  |  |  | Cl Max: | 0.9967 | at alpha= | 10 | deg
XFOIL ncrit=9 |  |  |  | L/D Max: | 44.183 | at alpha= | 5.5 | deg
Re: | 100000 |  |  | Cd Min: | 0.17865 | at alpha= | 15 | deg
Mach: | 0 |  |  | Cl=0 at alpha= | -0.33459 | deg
|  |  |  | @ Cl=0.1, Cd= | 0.022176
|  |  |  | @ Cl=0.4, Cd= | 0.023277
|  |  |  | @ Cl=0.6, Cd= | 0.021884
alpha (deg) | Cl | Cd | Cm | Cl/Cd
-14 | -0.5935 | 0.15949 | 0.012 | -3.7212
-13.5 | -0.5866 | 0.15257 | 0.008 | -3.8448
-13 | -0.5809 | 0.14387 | 0.004 | -4.0377
-12.5 | -0.5818 | 0.13669 | -0.0008 | -4.2563
-12 | -0.5588 | 0.12886 | -0.001 | -4.3365
-11.5 | -0.5665 | 0.12007 | -0.0061 | -4.7181
-11 | -0.5937 | 0.1109 | -0.0139 | -5.3535
-10.5 | -0.6201 | 0.10184 | -0.021 | -6.089
-10 | -0.555 | 0.09646 | -0.0141 | -5.7537
-9.5 | -0.5999 | 0.08576 | -0.0223 | -6.9951
-9 | -0.7639 | 0.05549 | -0.0364 | -13.7664
-8.5 | -0.7554 | 0.04475 | -0.0333 | -16.8804
-8 | -0.7516 | 0.03828 | -0.027 | -19.6343
-7.5 | -0.7379 | 0.03468 | -0.0215 | -21.2774
-7 | -0.7209 | 0.03157 | -0.0161 | -22.835
-6.5 | -0.6947 | 0.02861 | -0.0118 | -24.2817
-6 | -0.6648 | 0.02666 | -0.008 | -24.9362
-5.5 | -0.5933 | 0.02358 | -0.0119 | -25.1612
-5 | -0.5227 | 0.0211 | -0.016 | -24.7725
-4.5 | -0.4817 | 0.01701 | -0.0159 | -28.3186
-4 | -0.4153 | 0.01841 | -0.0157 | -22.5584
-3.5 | -0.3507 | 0.0202 | -0.0138 | -17.3614
-3 | -0.2898 | 0.02191 | -0.0106 | -13.2268
-2.5 | -0.2277 | 0.02216 | -0.0113 | -10.2753
-2 | -0.1724 | 0.02206 | -0.0118 | -7.815
-1.5 | -0.1188 | 0.02197 | -0.0119 | -5.4074
-1 | -0.0681 | 0.02195 | -0.0117 | -3.1025
-0.5 | -0.0175 | 0.022 | -0.0114 | -0.79545
0 | 0.0354 | 0.02212 | -0.0114 | 1.6004
0.5 | 0.0991 | 0.02217 | -0.0129 | 4.47
1 | 0.1539 | 0.02255 | -0.0139 | 6.8248
1.5 | 0.2185 | 0.023 | -0.0169 | 9.5
2 | 0.2948 | 0.02339 | -0.0219 | 12.6037
2.5 | 0.3933 | 0.02327 | -0.0299 | 16.9016
3 | 0.482 | 0.02336 | -0.0372 | 20.6336
3.5 | 0.5759 | 0.02272 | -0.0441 | 25.3477
4 | 0.6382 | 0.02056 | -0.0426 | 31.0409
4.5 | 0.6661 | 0.01855 | -0.0347 | 35.9084
5 | 0.6926 | 0.01736 | -0.028 | 39.8963
5.5 | 0.7193 | 0.01628 | -0.0211 | 44.183
6 | 0.7112 | 0.01791 | -0.0097 | 39.7097
6.5 | 0.7143 | 0.02178 | -0.003 | 32.7961
7 | 0.7477 | 0.02426 | 0.0002 | 30.8203
7.5 | 0.7976 | 0.02719 | 0.0012 | 29.3343
8 | 0.853 | 0.03084 | 0.0013 | 27.6589
8.5 | 0.904 | 0.03488 | 0.0021 | 25.9174
9 | 0.9486 | 0.04101 | 0.0026 | 23.1309
9.5 | 0.9793 | 0.04753 | 0.005 | 20.6038
10 | 0.9967 | 0.05452 | 0.008 | 18.2814
10.5 | 0.9573 | 0.06164 | 0.0153 | 15.5305
11 | 0.9327 | 0.07086 | 0.0186 | 13.1626
11.5 | 0.6766 | 0.11855 | -0.0139 | 5.7073
12 | 0.7371 | 0.12505 | -0.0081 | 5.8944
12.5 | 0.7028 | 0.13489 | -0.0167 | 5.2102
13 | 0.6871 | 0.14441 | -0.0232 | 4.758
13.5 | 0.6853 | 0.15334 | -0.0278 | 4.4692
14 | 0.7339 | 0.16164 | -0.0239 | 4.5403
14.5 | 0.7028 | 0.1693 | -0.0348 | 4.1512
15 | 0.7362 | 0.17865 | -0.034 | 4.1209

## 11. Re 100k Mach 0.10 (1)
BIGFOIL.COM POLAR EXPORT
NACA64-113 a=0.6
NACA64-113 a=0.6 |  |  |  | Cl Max: | 0.927 | at alpha= | 12 | deg
JavaFoil+Calcfoil stall+Eppler ext transition |  |  |  | L/D Max: | 37.997 | at alpha= | 5.5 | deg
Re: | 100000 |  |  | Cd Min: | 0.01285 | at alpha= | -1 | deg
Mach: | 0.1 |  |  | Cl=0 at alpha= | -0.69167 | deg
|  |  |  | @ Cl=0.1, Cd= | 0.012971
|  |  |  | @ Cl=0.4, Cd= | 0.013625
|  |  |  | @ Cl=0.6, Cd= | 0.017086
alpha (deg) | Cl | Cd | Cm | Cl/Cd
-17.5 | -0.696 | 0.24056 | 0.001 | -2.895
-17 | -0.72 | 0.22469 | 0.001 | -3.204
-16.5 | -0.742 | 0.20521 | 0.001 | -3.617
-16 | -0.763 | 0.19409 | 0.001 | -3.932
-15.5 | -0.782 | 0.18099 | 0.001 | -4.322
-15 | -0.799 | 0.16711 | 0.001 | -4.782
-14.5 | -0.814 | 0.15143 | 0 | -5.372
-14 | -0.825 | 0.13844 | 0 | -5.961
-13.5 | -0.833 | 0.13061 | 0 | -6.38
-13 | -0.838 | 0.12253 | 0 | -6.839
-12.5 | -0.839 | 0.11441 | 0 | -7.331
-12 | -0.836 | 0.10572 | -0.001 | -7.904
-11.5 | -0.826 | 0.09941 | -0.001 | -8.309
-11 | -0.811 | 0.0902 | -0.001 | -8.995
-10.5 | -0.793 | 0.08619 | -0.001 | -9.201
-10 | -0.771 | 0.08001 | -0.001 | -9.642
-9.5 | -0.747 | 0.0738 | -0.002 | -10.117
-9 | -0.719 | 0.06746 | -0.002 | -10.654
-8.5 | -0.688 | 0.06399 | -0.002 | -10.75
-8 | -0.654 | 0.05892 | -0.002 | -11.106
-7.5 | -0.618 | 0.05503 | -0.003 | -11.236
-7 | -0.58 | 0.05132 | -0.003 | -11.305
-6.5 | -0.54 | 0.04854 | -0.003 | -11.128
-6 | -0.498 | 0.04551 | -0.004 | -10.949
-5.5 | -0.455 | 0.04301 | -0.004 | -10.583
-5 | -0.411 | 0.04033 | -0.004 | -10.193
-4.5 | -0.453 | 0.01643 | -0.01 | -27.588
-4 | -0.395 | 0.01586 | -0.01 | -24.914
-3.5 | -0.336 | 0.01544 | -0.011 | -21.784
-3 | -0.277 | 0.01329 | -0.012 | -20.86
-2.5 | -0.218 | 0.01306 | -0.012 | -16.664
-2 | -0.158 | 0.01287 | -0.013 | -12.25
-1.5 | -0.098 | 0.01286 | -0.013 | -7.593
-1 | -0.037 | 0.01285 | -0.014 | -2.912
-0.5 | 0.023 | 0.01285 | -0.015 | 1.783
0 | 0.083 | 0.01294 | -0.015 | 6.44
0.5 | 0.144 | 0.01305 | -0.016 | 11.006
1 | 0.203 | 0.01301 | -0.016 | 15.573
1.5 | 0.262 | 0.01316 | -0.017 | 19.89
2 | 0.32 | 0.01332 | -0.017 | 24.01
2.5 | 0.377 | 0.01352 | -0.018 | 27.9
3 | 0.434 | 0.01378 | -0.018 | 31.506
3.5 | 0.49 | 0.01415 | -0.019 | 34.61
4 | 0.545 | 0.01458 | -0.019 | 37.372
4.5 | 0.608 | 0.01745 | -0.02 | 34.838
5 | 0.661 | 0.01807 | -0.021 | 36.584
5.5 | 0.713 | 0.01877 | -0.021 | 37.997
6 | 0.631 | 0.04423 | -0.011 | 14.26
6.5 | 0.672 | 0.04708 | -0.01 | 14.263
7 | 0.71 | 0.05027 | -0.01 | 14.132
7.5 | 0.748 | 0.0536 | -0.01 | 13.96
8 | 0.784 | 0.05761 | -0.01 | 13.603
8.5 | 0.817 | 0.06203 | -0.01 | 13.166
9 | 0.845 | 0.06661 | -0.01 | 12.68
9.5 | 0.869 | 0.07175 | -0.01 | 12.109
10 | 0.889 | 0.07681 | -0.01 | 11.574
10.5 | 0.905 | 0.08297 | -0.01 | 10.906
11 | 0.917 | 0.08787 | -0.011 | 10.432
11.5 | 0.924 | 0.09572 | -0.011 | 9.651
12 | 0.927 | 0.1021 | -0.011 | 9.078
12.5 | 0.926 | 0.11158 | -0.011 | 8.295
13 | 0.92 | 0.11832 | -0.011 | 7.778
13.5 | 0.911 | 0.12851 | -0.011 | 7.09
14 | 0.899 | 0.13643 | -0.011 | 6.587
14.5 | 0.883 | 0.14728 | -0.011 | 5.995
15 | 0.864 | 0.16174 | -0.011 | 5.345
15.5 | 0.843 | 0.1712 | -0.011 | 4.927
16 | 0.821 | 0.18617 | -0.011 | 4.407
16.5 | 0.796 | 0.19753 | -0.011 | 4.029
17 | 0.77 | 0.21123 | -0.012 | 3.646

## 12. Re 100k Mach 0.10 (2)
BIGFOIL.COM POLAR EXPORT
NACA64-113 a=0.6
NACA64-113 a=0.6 |  |  |  | Cl Max: | 0.9931 | at alpha= | 10 | deg
XFOIL ncrit=9 |  |  |  | L/D Max: | 44.5253 | at alpha= | 5.5 | deg
Re: | 100000 |  |  | Cd Min: | 0.2436 | at alpha= | -20 | deg
Mach: | 0.1 |  |  | Cl=0 at alpha= | -0.33161 | deg
|  |  |  | @ Cl=0.1, Cd= | 0.022401
|  |  |  | @ Cl=0.4, Cd= | 0.023616
|  |  |  | @ Cl=0.6, Cd= | 0.022149
alpha (deg) | Cl | Cd | Cm | Cl/Cd
-20 | -0.7637 | 0.2436 | 0.0612 | -3.1351
-19.5 | -0.7464 | 0.2373 | 0.057 | -3.1454
-19 | -0.7401 | 0.23418 | 0.0498 | -3.1604
-18.5 | -0.7256 | 0.22601 | 0.0452 | -3.2105
-18 | -0.6982 | 0.21698 | 0.0441 | -3.2178
-17.5 | -0.6841 | 0.21093 | 0.0394 | -3.2433
-17 | -0.6999 | 0.21085 | 0.0292 | -3.3194
-16.5 | -0.6529 | 0.19633 | 0.0317 | -3.3255
-16 | -0.6388 | 0.18971 | 0.0277 | -3.3672
-15.5 | -0.6617 | 0.18721 | 0.0169 | -3.5345
-15 | -0.6109 | 0.175 | 0.0204 | -3.4909
-14.5 | -0.6255 | 0.17015 | 0.0118 | -3.6762
-14 | -0.5916 | 0.16009 | 0.0124 | -3.6954
-13.5 | -0.5895 | 0.15334 | 0.0075 | -3.8444
-13 | -0.5776 | 0.14458 | 0.0046 | -3.995
-12.5 | -0.586 | 0.13742 | -0.0016 | -4.2643
-12 | -0.5567 | 0.12955 | -0.0008 | -4.2972
-11.5 | -0.5612 | 0.12092 | -0.0055 | -4.6411
-11 | -0.5829 | 0.11193 | -0.0125 | -5.2077
-10.5 | -0.61 | 0.10295 | -0.0196 | -5.9252
-10 | -0.5524 | 0.09717 | -0.014 | -5.6849
-9.5 | -0.5912 | 0.08695 | -0.0214 | -6.7993
-9 | -0.748 | 0.05575 | -0.0377 | -13.417
-8.5 | -0.7534 | 0.04554 | -0.0343 | -16.5437
-8 | -0.7519 | 0.03891 | -0.028 | -19.3241
-7.5 | -0.7399 | 0.03527 | -0.0222 | -20.9782
-7 | -0.7245 | 0.03213 | -0.0166 | -22.549
-6.5 | -0.6993 | 0.02906 | -0.0122 | -24.064
-6 | -0.6693 | 0.02698 | -0.0083 | -24.8073
-5.5 | -0.594 | 0.02378 | -0.0127 | -24.979
-5 | -0.5225 | 0.02128 | -0.0169 | -24.5536
-4.5 | -0.4806 | 0.01703 | -0.017 | -28.2208
-4 | -0.4142 | 0.01847 | -0.0166 | -22.4256
-3.5 | -0.349 | 0.02026 | -0.0147 | -17.2261
-3 | -0.2884 | 0.02198 | -0.0114 | -13.121
-2.5 | -0.2251 | 0.02231 | -0.0118 | -10.0896
-2 | -0.169 | 0.02224 | -0.0123 | -7.5989
-1.5 | -0.1153 | 0.02214 | -0.0124 | -5.2078
-1 | -0.0649 | 0.0221 | -0.0121 | -2.9367
-0.5 | -0.0163 | 0.02212 | -0.0116 | -0.73689
0 | 0.0321 | 0.02224 | -0.0111 | 1.4433
0.5 | 0.0924 | 0.02237 | -0.0121 | 4.1305
1 | 0.1536 | 0.02262 | -0.0137 | 6.7905
1.5 | 0.2178 | 0.02311 | -0.0166 | 9.4245
2 | 0.2934 | 0.02355 | -0.0216 | 12.4586
2.5 | 0.3876 | 0.02364 | -0.0292 | 16.3959
3 | 0.4806 | 0.02346 | -0.0364 | 20.4859
3.5 | 0.5731 | 0.02319 | -0.044 | 24.7132
4 | 0.6418 | 0.02053 | -0.0424 | 31.2616
4.5 | 0.6707 | 0.01844 | -0.0344 | 36.372
5 | 0.6971 | 0.01727 | -0.0277 | 40.3648
5.5 | 0.7222 | 0.01622 | -0.0204 | 44.5253
6 | 0.7074 | 0.01851 | -0.0086 | 38.2172
6.5 | 0.7147 | 0.02206 | -0.0023 | 32.398
7 | 0.7494 | 0.02453 | 0.0008 | 30.5503
7.5 | 0.8011 | 0.02753 | 0.0017 | 29.0992
8 | 0.8571 | 0.03132 | 0.0019 | 27.3659
8.5 | 0.907 | 0.03546 | 0.0028 | 25.5781
9 | 0.9502 | 0.04177 | 0.0035 | 22.7484
9.5 | 0.9787 | 0.04821 | 0.0061 | 20.3008
10 | 0.9931 | 0.0551 | 0.0093 | 18.0236
10.5 | 0.9471 | 0.06232 | 0.0167 | 15.1974
11 | 0.9066 | 0.07069 | 0.0198 | 12.825
11.5 | 0.8185 | 0.08599 | 0.0148 | 9.5185
12 | 0.7252 | 0.12634 | -0.01 | 5.7401
12.5 | 0.6965 | 0.136 | -0.0179 | 5.1213
13 | 0.6835 | 0.14539 | -0.0239 | 4.7011
13.5 | 0.6843 | 0.15413 | -0.0282 | 4.4398
14 | 0.7361 | 0.16257 | -0.0238 | 4.5279
14.5 | 0.7018 | 0.17005 | -0.0354 | 4.127
15 | 0.7393 | 0.17964 | -0.0339 | 4.1155

## 13. Re 100k Mach 0.25 (1)
BIGFOIL.COM POLAR EXPORT
NACA64-113 a=0.6
NACA64-113 a=0.6 |  |  |  | Cl Max: | 0.878 | at alpha= | 10.5 | deg
JavaFoil+Calcfoil stall+Eppler ext transition |  |  |  | L/D Max: | 36.423 | at alpha= | 5 | deg
Re: | 100000 |  |  | Cd Min: | 0.01307 | at alpha= | -0.5 | deg
Mach: | 0.25 |  |  | Cl=0 at alpha= | -0.69355 | deg
|  |  |  | @ Cl=0.1, Cd= | 0.013159
|  |  |  | @ Cl=0.4, Cd= | 0.013855
|  |  |  | @ Cl=0.6, Cd= | 0.2405
alpha (deg) | Cl | Cd | Cm | Cl/Cd
-16.5 | -0.388 | 0.35253 | 0.001 | -1.101
-16 | -0.45 | 0.3035 | 0.001 | -1.482
-15.5 | -0.507 | 0.25727 | 0.001 | -1.971
-15 | -0.56 | 0.22398 | 0.001 | -2.502
-14.5 | -0.609 | 0.19744 | 0 | -3.084
-14 | -0.653 | 0.179 | 0 | -3.646
-13.5 | -0.691 | 0.16229 | 0 | -4.255
-13 | -0.722 | 0.14383 | 0 | -5.023
-12.5 | -0.748 | 0.13251 | 0 | -5.643
-12 | -0.766 | 0.11794 | -0.001 | -6.496
-11.5 | -0.774 | 0.10838 | -0.001 | -7.142
-11 | -0.773 | 0.09948 | -0.001 | -7.773
-10.5 | -0.767 | 0.08942 | -0.001 | -8.577
-10 | -0.755 | 0.08404 | -0.001 | -8.986
-9.5 | -0.738 | 0.07855 | -0.002 | -9.401
-9 | -0.717 | 0.07095 | -0.002 | -10.103
-8.5 | -0.691 | 0.0659 | -0.002 | -10.483
-8 | -0.661 | 0.06086 | -0.002 | -10.856
-7.5 | -0.627 | 0.0566 | -0.003 | -11.08
-7 | -0.59 | 0.0529 | -0.003 | -11.16
-6.5 | -0.551 | 0.04898 | -0.003 | -11.251
-6 | -0.509 | 0.04611 | -0.004 | -11.047
-5.5 | -0.466 | 0.04348 | -0.004 | -10.713
-5 | -0.421 | 0.04083 | -0.004 | -10.315
-4.5 | -0.462 | 0.01661 | -0.01 | -27.808
-4 | -0.406 | 0.01632 | -0.011 | -24.866
-3.5 | -0.345 | 0.01579 | -0.011 | -21.874
-3 | -0.282 | 0.01342 | -0.012 | -21.03
-2.5 | -0.224 | 0.01333 | -0.013 | -16.772
-2 | -0.162 | 0.01311 | -0.013 | -12.357
-1.5 | -0.1 | 0.01309 | -0.014 | -7.66
-1 | -0.038 | 0.01308 | -0.014 | -2.939
-0.5 | 0.024 | 0.01307 | -0.015 | 1.802
0 | 0.086 | 0.01317 | -0.016 | 6.5
0.5 | 0.147 | 0.01312 | -0.016 | 11.183
1 | 0.208 | 0.01319 | -0.017 | 15.741
1.5 | 0.268 | 0.01335 | -0.017 | 20.079
2 | 0.327 | 0.01356 | -0.018 | 24.149
2.5 | 0.386 | 0.01378 | -0.018 | 28.027
3 | 0.444 | 0.01409 | -0.019 | 31.532
3.5 | 0.501 | 0.01452 | -0.019 | 34.522
4 | 0.566 | 0.0173 | -0.02 | 32.702
4.5 | 0.622 | 0.01793 | -0.021 | 34.691
5 | 0.676 | 0.01857 | -0.021 | 36.423
5.5 | 0.602 | 0.04207 | -0.011 | 14.312
6 | 0.645 | 0.04478 | -0.011 | 14.397
6.5 | 0.686 | 0.04793 | -0.01 | 14.302
7 | 0.724 | 0.05163 | -0.01 | 14.028
7.5 | 0.761 | 0.05499 | -0.01 | 13.834
8 | 0.794 | 0.05975 | -0.01 | 13.286
8.5 | 0.824 | 0.06387 | -0.01 | 12.894
9 | 0.846 | 0.06881 | -0.01 | 12.296
9.5 | 0.863 | 0.07619 | -0.01 | 11.328
10 | 0.874 | 0.08115 | -0.01 | 10.766
10.5 | 0.878 | 0.08962 | -0.01 | 9.792
11 | 0.875 | 0.09684 | -0.011 | 9.032
11.5 | 0.864 | 0.10471 | -0.011 | 8.255
12 | 0.847 | 0.11576 | -0.011 | 7.315
12.5 | 0.822 | 0.1245 | -0.011 | 6.602
13 | 0.79 | 0.13827 | -0.011 | 5.715
13.5 | 0.752 | 0.15404 | -0.011 | 4.881
14 | 0.707 | 0.17006 | -0.011 | 4.16
14.5 | 0.657 | 0.19327 | -0.011 | 3.402
15 | 0.603 | 0.21637 | -0.01 | 2.786
15.5 | 0.544 | 0.2405 | -0.011 | 2.262

## 14. Re 100k Mach 0.25 (2)
BIGFOIL.COM POLAR EXPORT
NACA64-113 a=0.6
NACA64-113 a=0.6 |  |  |  | Cl Max: | 0.9609 | at alpha= | 9.5 | deg
XFOIL ncrit=9 |  |  |  | L/D Max: | 44.4499 | at alpha= | 5.5 | deg
Re: | 100000 |  |  | Cd Min: | 0.24831 | at alpha= | -20 | deg
Mach: | 0.25 |  |  | Cl=0 at alpha= | -0.41037 | deg
|  |  |  | @ Cl=0.1, Cd= | 0.023209
|  |  |  | @ Cl=0.4, Cd= | 0.024688
|  |  |  | @ Cl=0.6, Cd= | 0.022821
alpha (deg) | Cl | Cd | Cm | Cl/Cd
-20 | -0.7762 | 0.24831 | 0.0643 | -3.1259
-19.5 | -0.7593 | 0.24209 | 0.0593 | -3.1364
-19 | -0.7593 | 0.24215 | 0.0506 | -3.1357
-18.5 | -0.7272 | 0.22811 | 0.0496 | -3.1879
-18 | -0.7061 | 0.22089 | 0.0465 | -3.1966
-17.5 | -0.6991 | 0.21677 | 0.0396 | -3.2251
-17 | -0.6807 | 0.20764 | 0.0359 | -3.2783
-16.5 | -0.6565 | 0.19978 | 0.0338 | -3.2861
-16 | -0.6511 | 0.1946 | 0.0274 | -3.3458
-15.5 | -0.6372 | 0.18595 | 0.0232 | -3.4267
-15 | -0.612 | 0.17826 | 0.0216 | -3.4332
-14.5 | -0.6377 | 0.17521 | 0.0108 | -3.6396
-14 | -0.5857 | 0.16323 | 0.014 | -3.5882
-13.5 | -0.608 | 0.1581 | 0.0046 | -3.8457
-13 | -0.5655 | 0.14801 | 0.0066 | -3.8207
-12.5 | -0.6014 | 0.14166 | -0.0044 | -4.2454
-12 | -0.5572 | 0.13301 | -0.0015 | -4.1892
-11.5 | -0.5422 | 0.12472 | -0.0034 | -4.3473
-11 | -0.5492 | 0.11624 | -0.0084 | -4.7247
-10.5 | -0.561 | 0.10789 | -0.0136 | -5.1997
-10 | -0.5661 | 0.09969 | -0.0173 | -5.6786
-9.5 | -0.652 | 0.06921 | -0.041 | -9.4206
-9 | -0.7554 | 0.05909 | -0.04 | -12.7839
-8.5 | -0.7352 | 0.04938 | -0.0395 | -14.8886
-8 | -0.7393 | 0.04242 | -0.0346 | -17.4281
-7.5 | -0.7434 | 0.03857 | -0.0269 | -19.274
-7 | -0.7393 | 0.0352 | -0.0199 | -21.0028
-6.5 | -0.7215 | 0.03165 | -0.0145 | -22.7962
-6 | -0.6788 | 0.02848 | -0.0127 | -23.8343
-5.5 | -0.5961 | 0.02489 | -0.0177 | -23.9494
-5 | -0.5186 | 0.02224 | -0.022 | -23.3183
-4.5 | -0.4661 | 0.01888 | -0.0235 | -24.6875
-4 | -0.4241 | 0.01853 | -0.0193 | -22.8872
-3.5 | -0.3571 | 0.02034 | -0.0172 | -17.5565
-3 | -0.2914 | 0.02253 | -0.0132 | -12.9339
-2.5 | -0.2292 | 0.02287 | -0.013 | -10.0219
-2 | -0.1675 | 0.02286 | -0.0137 | -7.3272
-1.5 | -0.1099 | 0.02275 | -0.014 | -4.8308
-1 | -0.0562 | 0.02265 | -0.0139 | -2.4812
-0.5 | -0.0083 | 0.02266 | -0.013 | -0.36628
0 | 0.038 | 0.02283 | -0.012 | 1.6645
0.5 | 0.0857 | 0.0231 | -0.0112 | 3.71
1 | 0.133 | 0.02346 | -0.0106 | 5.6692
1.5 | 0.2043 | 0.0238 | -0.0138 | 8.584
2 | 0.2861 | 0.02415 | -0.0191 | 11.8468
2.5 | 0.3742 | 0.02463 | -0.0261 | 15.1929
3 | 0.4679 | 0.02484 | -0.0338 | 18.8366
3.5 | 0.5673 | 0.02408 | -0.0404 | 23.559
4 | 0.6616 | 0.02045 | -0.0411 | 32.3521
4.5 | 0.6893 | 0.01854 | -0.0332 | 37.1791
5 | 0.7172 | 0.01707 | -0.0257 | 42.0152
5.5 | 0.7272 | 0.01636 | -0.0155 | 44.4499
6 | 0.6987 | 0.02059 | -0.0037 | 33.9339
6.5 | 0.7187 | 0.02332 | 0.0015 | 30.819
7 | 0.7625 | 0.02633 | 0.0037 | 28.9594
7.5 | 0.8207 | 0.0296 | 0.0043 | 27.7264
8 | 0.8754 | 0.03401 | 0.0052 | 25.7395
8.5 | 0.9174 | 0.03875 | 0.0072 | 23.6748
9 | 0.9506 | 0.04511 | 0.009 | 21.0729
9.5 | 0.9609 | 0.05144 | 0.0131 | 18.68
10 | 0.924 | 0.05859 | 0.0193 | 15.7706
10.5 | 0.8796 | 0.06661 | 0.022 | 13.2052
11 | 0.8352 | 0.07675 | 0.0198 | 10.8821
11.5 | 0.8224 | 0.08787 | 0.0169 | 9.3593
12 | 0.6976 | 0.13158 | -0.0146 | 5.3017
12.5 | 0.6775 | 0.14075 | -0.0216 | 4.8135
13 | 0.6728 | 0.14982 | -0.0269 | 4.4907
13.5 | 0.6869 | 0.15815 | -0.0293 | 4.3433
14 | 0.7129 | 0.1658 | -0.03 | 4.2998
14.5 | 0.7003 | 0.17388 | -0.0379 | 4.0275

## 15. Re 100k Mach 0.50 (1)
BIGFOIL.COM POLAR EXPORT
NACA64-113 a=0.6
NACA64-113 a=0.6 |  |  |  | Cl Max: | 1.116 | at alpha= | 20 | deg
JavaFoil+Calcfoil stall+Eppler ext transition |  |  |  | L/D Max: | 33.873 | at alpha= | 3.5 | deg
Re: | 100000 |  |  | Cd Min: | 0.01378 | at alpha= | -0.5 | deg
Mach: | 0.5 |  |  | Cl=0 at alpha= | -0.68841 | deg
|  |  |  | @ Cl=0.1, Cd= | 0.013896
|  |  |  | @ Cl=0.4, Cd= | 0.014959
|  |  |  | @ Cl=0.6, Cd= | 0.018389
alpha (deg) | Cl | Cd | Cm | Cl/Cd
-20 | -1.052 | 0.35747 | 0.004 | -2.944
-19.5 | -1.026 | 0.3443 | 0.004 | -2.98
-19 | -1 | 0.33559 | 0.004 | -2.979
-18.5 | -0.973 | 0.34232 | 0.003 | -2.843
-18 | -0.947 | 0.34009 | 0.003 | -2.784
-17.5 | -0.918 | 0.30478 | 0.003 | -3.012
-17 | -0.891 | 0.31031 | 0.002 | -2.872
-16.5 | -0.865 | 0.28552 | 0.002 | -3.028
-16 | -0.838 | 0.28009 | 0.002 | -2.992
-15.5 | -0.811 | 0.27671 | 0.001 | -2.932
-15 | -0.782 | 0.25093 | 0.001 | -3.118
-14.5 | -0.756 | 0.24971 | 0.001 | -3.026
-14 | -0.729 | 0.24817 | 0 | -2.937
-13.5 | -0.702 | 0.24549 | 0 | -2.859
-13 | -0.674 | 0.22946 | 0 | -2.936
-12.5 | -0.646 | 0.21572 | 0 | -2.997
-12 | -0.619 | 0.2091 | -0.001 | -2.963
-11.5 | -0.592 | 0.20807 | -0.001 | -2.847
-11 | -0.565 | 0.20753 | -0.001 | -2.724
-10.5 | -0.537 | 0.18511 | -0.001 | -2.903
-10 | -0.51 | 0.18163 | -0.002 | -2.808
-9.5 | -0.483 | 0.18211 | -0.002 | -2.651
-9 | -0.456 | 0.15498 | -0.002 | -2.94
-8.5 | -0.428 | 0.15306 | -0.002 | -2.799
-8 | -0.401 | 0.12668 | -0.002 | -3.162
-7.5 | -0.528 | 0.08234 | -0.003 | -6.415
-7 | -0.581 | 0.06416 | -0.003 | -9.056
-6.5 | -0.573 | 0.05619 | -0.004 | -10.2
-6 | -0.545 | 0.05054 | -0.004 | -10.788
-5.5 | -0.507 | 0.04659 | -0.004 | -10.882
-5 | -0.463 | 0.04348 | -0.005 | -10.64
-4.5 | -0.414 | 0.04061 | -0.005 | -10.204
-4 | -0.443 | 0.01767 | -0.012 | -25.084
-3.5 | -0.38 | 0.01712 | -0.012 | -22.193
-3 | -0.315 | 0.01655 | -0.013 | -19.024
-2.5 | -0.244 | 0.01433 | -0.014 | -17.053
-2 | -0.178 | 0.0141 | -0.014 | -12.651
-1.5 | -0.111 | 0.01387 | -0.015 | -8.008
-1 | -0.043 | 0.01382 | -0.016 | -3.11
-0.5 | 0.026 | 0.01378 | -0.016 | 1.911
0 | 0.094 | 0.01389 | -0.017 | 6.784
0.5 | 0.162 | 0.01396 | -0.018 | 11.601
1 | 0.229 | 0.01417 | -0.018 | 16.177
1.5 | 0.296 | 0.01439 | -0.019 | 20.555
2 | 0.361 | 0.01474 | -0.019 | 24.494
2.5 | 0.425 | 0.0151 | -0.02 | 28.17
3 | 0.489 | 0.01564 | -0.021 | 31.246
3.5 | 0.55 | 0.01625 | -0.021 | 33.873
4 | 0.622 | 0.01933 | -0.022 | 32.208
4.5 | 0.682 | 0.02029 | -0.023 | 33.623
5 | 0.615 | 0.04161 | -0.011 | 14.774
5.5 | 0.658 | 0.04478 | -0.011 | 14.701
6 | 0.697 | 0.04848 | -0.011 | 14.37
6.5 | 0.727 | 0.05299 | -0.011 | 13.716
7 | 0.742 | 0.05933 | -0.011 | 12.511
7.5 | 0.729 | 0.06992 | -0.01 | 10.429
8 | 0.571 | 0.10452 | -0.01 | 5.459
8.5 | 0.5 | 0.14283 | -0.01 | 3.503
9 | 0.528 | 0.14842 | -0.011 | 3.554
9.5 | 0.555 | 0.16812 | -0.012 | 3.3
10 | 0.581 | 0.16836 | -0.013 | 3.454
10.5 | 0.608 | 0.1727 | -0.013 | 3.521
11 | 0.636 | 0.20761 | -0.014 | 3.063
11.5 | 0.662 | 0.22307 | -0.015 | 2.97
12 | 0.689 | 0.22638 | -0.015 | 3.044
12.5 | 0.716 | 0.21454 | -0.015 | 3.335
13 | 0.742 | 0.22585 | -0.016 | 3.286
13.5 | 0.77 | 0.24687 | -0.017 | 3.119
14 | 0.796 | 0.25058 | -0.017 | 3.178
14.5 | 0.823 | 0.25888 | -0.018 | 3.177
15 | 0.849 | 0.26511 | -0.018 | 3.202
15.5 | 0.877 | 0.27288 | -0.02 | 3.215
16 | 0.903 | 0.29202 | -0.02 | 3.093
16.5 | 0.929 | 0.29539 | -0.02 | 3.146
17 | 0.955 | 0.30501 | -0.021 | 3.132
17.5 | 0.984 | 0.31676 | -0.022 | 3.107
18 | 1.01 | 0.31841 | -0.022 | 3.171
18.5 | 1.035 | 0.33119 | -0.023 | 3.126
19 | 1.061 | 0.32934 | -0.023 | 3.222
19.5 | 1.087 | 0.34624 | -0.024 | 3.141
20 | 1.116 | 0.35739 | -0.025 | 3.122

## 16. Re 100k Mach 0.50 (2)
BIGFOIL.COM POLAR EXPORT
NACA64-113 a=0.6
NACA64-113 a=0.6 |  |  |  | Cl Max: | 0.9489 | at alpha= | 20 | deg
XFOIL ncrit=9 |  |  |  | L/D Max: | 41.3575 | at alpha= | 4.5 | deg
Re: | 100000 |  |  | Cd Min: | 0.28297 | at alpha= | 20 | deg
Mach: | 0.5 |  |  | Cl=0 at alpha= | -0.13592 | deg
|  |  |  | @ Cl=0.1, Cd= | 0.026508
|  |  |  | @ Cl=0.4, Cd= | 0.02915
|  |  |  | @ Cl=0.6, Cd= | 0.024541
alpha (deg) | Cl | Cd | Cm | Cl/Cd
-20 | -0.8528 | 0.27897 | 0.0744 | -3.057
-19.5 | -0.8254 | 0.26587 | 0.0706 | -3.1045
-19 | -0.7992 | 0.25618 | 0.0669 | -3.1197
-18.5 | -0.7769 | 0.24832 | 0.0614 | -3.1286
-18 | -0.7719 | 0.24788 | 0.0519 | -3.114
-17.5 | -0.7336 | 0.23177 | 0.0509 | -3.1652
-17 | -0.7112 | 0.22387 | 0.046 | -3.1768
-16.5 | -0.7125 | 0.22328 | 0.0365 | -3.1911
-16 | -0.6703 | 0.20747 | 0.0358 | -3.2308
-15.5 | -0.6509 | 0.20021 | 0.0308 | -3.2511
-15 | -0.6337 | 0.19194 | 0.0256 | -3.3016
-14.5 | -0.6086 | 0.18353 | 0.0224 | -3.3161
-14 | -0.613 | 0.17881 | 0.0142 | -3.4282
-13.5 | -0.5716 | 0.16738 | 0.0137 | -3.415
-13 | -0.5714 | 0.16082 | 0.0071 | -3.553
-12.5 | -0.5558 | 0.15354 | 0.0035 | -3.6199
-12 | -0.5255 | 0.14361 | 0.0017 | -3.6592
-11.5 | -0.5331 | 0.13672 | -0.0047 | -3.8992
-11 | -0.5028 | 0.128 | -0.0057 | -3.9281
-10.5 | -0.4887 | 0.11995 | -0.0086 | -4.0742
-10 | -0.5325 | 0.09887 | -0.0289 | -5.3859
-9.5 | -0.5153 | 0.09013 | -0.0302 | -5.7173
-9 | -0.5444 | 0.0744 | -0.0425 | -7.3172
-8.5 | -0.5893 | 0.06186 | -0.0528 | -9.5263
-8 | -0.6144 | 0.05362 | -0.0555 | -11.4584
-7.5 | -0.6483 | 0.04809 | -0.0521 | -13.481
-7 | -0.6982 | 0.04581 | -0.0406 | -15.2412
-6.5 | -0.7353 | 0.04281 | -0.0302 | -17.1759
-6 | -0.6837 | 0.03576 | -0.0343 | -19.1191
-5.5 | -0.6088 | 0.03008 | -0.0378 | -20.2394
-5 | -0.5194 | 0.02608 | -0.0414 | -19.9156
-4.5 | -0.4423 | 0.02327 | -0.043 | -19.0073
-4 | -0.4182 | 0.01942 | -0.0392 | -21.5345
-3.5 | -0.3652 | 0.02129 | -0.0312 | -17.1536
-2.5 | -0.2288 | 0.02572 | -0.0196 | -8.8958
-2 | -0.1678 | 0.02579 | -0.0182 | -6.5064
-1.5 | -0.1181 | 0.02572 | -0.0162 | -4.5918
-1 | -0.0717 | 0.02563 | -0.0141 | -2.7975
-0.5 | -0.03 | 0.02568 | -0.0117 | -1.1682
0 | 0.0112 | 0.02586 | -0.0093 | 0.4331
0.5 | 0.0522 | 0.02618 | -0.0069 | 1.9939
1.5 | 0.1673 | 0.02697 | -0.0065 | 6.2032
2 | 0.2216 | 0.02773 | -0.0064 | 7.9913
2.5 | 0.2968 | 0.02853 | -0.0098 | 10.4031
3 | 0.4 | 0.02915 | -0.0173 | 13.7221
4 | 0.6647 | 0.02305 | -0.0265 | 28.8373
4.5 | 0.7647 | 0.01849 | -0.0239 | 41.3575
5 | 0.7173 | 0.02013 | -0.0073 | 35.6334
5.5 | 0.6748 | 0.02256 | 0.0064 | 29.9113
6 | 0.6783 | 0.02547 | 0.014 | 26.6313
6.5 | 0.7378 | 0.0285 | 0.0172 | 25.8877
7 | 0.8079 | 0.03312 | 0.0182 | 24.3931
7.5 | 0.8428 | 0.03828 | 0.0215 | 22.0167
8 | 0.8501 | 0.04406 | 0.0257 | 19.2941
8.5 | 0.8318 | 0.05045 | 0.029 | 16.4876
9 | 0.8044 | 0.05831 | 0.0292 | 13.7952
9.5 | 0.7699 | 0.06812 | 0.0259 | 11.3021
10 | 0.7382 | 0.07968 | 0.0198 | 9.2646
10.5 | 0.6806 | 0.09906 | 0.0042 | 6.8706
11 | 0.6639 | 0.11429 | -0.0053 | 5.8089
11.5 | 0.6693 | 0.12519 | -0.0099 | 5.3463
12 | 0.6611 | 0.14626 | -0.0237 | 4.52
12.5 | 0.6573 | 0.15487 | -0.03 | 4.2442
13 | 0.6948 | 0.16507 | -0.0306 | 4.2091
13.5 | 0.6868 | 0.17193 | -0.0382 | 3.9946
14 | 0.7067 | 0.18087 | -0.0419 | 3.9072
14.5 | 0.7348 | 0.19008 | -0.0442 | 3.8657
15 | 0.7388 | 0.19727 | -0.0515 | 3.7451
15.5 | 0.7668 | 0.20651 | -0.0542 | 3.7131
16 | 0.7778 | 0.21416 | -0.0609 | 3.6319
16.5 | 0.8061 | 0.22354 | -0.0636 | 3.6061
17 | 0.822 | 0.23192 | -0.0698 | 3.5443
17.5 | 0.8394 | 0.23916 | -0.0759 | 3.5098
18 | 0.876 | 0.25304 | -0.077 | 3.4619
18.5 | 0.8824 | 0.25654 | -0.0862 | 3.4396
19 | 0.9042 | 0.26454 | -0.0915 | 3.418
20 | 0.9489 | 0.28297 | -0.1016 | 3.3534

## 17. Re 250k Mach 0.00 (1)
BIGFOIL.COM POLAR EXPORT
NACA64-113 a=0.6
NACA64-113 a=0.6 |  |  |  | Cl Max: | 0.938 | at alpha= | 12.5 | deg
JavaFoil+Calcfoil stall+Eppler ext transition |  |  |  | L/D Max: | 56.908 | at alpha= | 4 | deg
Re: | 250000 |  |  | Cd Min: | 0.0091 | at alpha= | -1.5 | deg
Mach: | 0 |  |  | Cl=0 at alpha= | -0.69167 | deg
|  |  |  | @ Cl=0.1, Cd= | 0.0091885
|  |  |  | @ Cl=0.4, Cd= | 0.0096158
|  |  |  | @ Cl=0.6, Cd= | 0.013149
alpha (deg) | Cl | Cd | Cm | Cl/Cd
-18 | -0.721 | 0.19554 | 0.002 | -3.686
-17.5 | -0.741 | 0.1861 | 0.002 | -3.984
-17 | -0.761 | 0.17454 | 0.001 | -4.361
-16.5 | -0.78 | 0.16451 | 0.001 | -4.741
-16 | -0.797 | 0.15559 | 0.001 | -5.124
-15.5 | -0.813 | 0.14545 | 0.001 | -5.586
-15 | -0.826 | 0.1356 | 0.001 | -6.09
-14.5 | -0.837 | 0.12641 | 0 | -6.62
-14 | -0.845 | 0.11717 | 0 | -7.209
-13.5 | -0.85 | 0.10928 | 0 | -7.776
-13 | -0.851 | 0.10386 | 0 | -8.198
-12.5 | -0.849 | 0.09795 | 0 | -8.673
-12 | -0.844 | 0.09038 | -0.001 | -9.338
-11.5 | -0.832 | 0.08601 | -0.001 | -9.677
-11 | -0.816 | 0.07996 | -0.001 | -10.201
-10.5 | -0.796 | 0.07495 | -0.001 | -10.622
-10 | -0.774 | 0.07021 | -0.002 | -11.018
-9.5 | -0.748 | 0.06535 | -0.002 | -11.439
-9 | -0.719 | 0.06013 | -0.002 | -11.957
-8.5 | -0.688 | 0.05712 | -0.002 | -12.036
-8 | -0.653 | 0.05315 | -0.003 | -12.294
-7.5 | -0.617 | 0.04984 | -0.003 | -12.38
-7 | -0.579 | 0.04673 | -0.003 | -12.397
-6.5 | -0.539 | 0.04401 | -0.004 | -12.249
-6 | -0.614 | 0.01332 | -0.008 | -46.086
-5.5 | -0.563 | 0.0139 | -0.009 | -40.531
-5 | -0.508 | 0.01339 | -0.009 | -37.926
-4.5 | -0.451 | 0.01291 | -0.01 | -34.936
-4 | -0.393 | 0.01253 | -0.01 | -31.378
-3.5 | -0.335 | 0.01219 | -0.011 | -27.466
-3 | -0.276 | 0.00924 | -0.012 | -29.851
-2.5 | -0.217 | 0.00913 | -0.012 | -23.705
-2 | -0.157 | 0.00916 | -0.013 | -17.141
-1.5 | -0.097 | 0.0091 | -0.013 | -10.678
-1 | -0.037 | 0.00913 | -0.014 | -4.08
-0.5 | 0.023 | 0.00914 | -0.014 | 2.494
0 | 0.083 | 0.00918 | -0.015 | 9.035
0.5 | 0.143 | 0.00921 | -0.016 | 15.515
1 | 0.203 | 0.00928 | -0.016 | 21.875
1.5 | 0.263 | 0.00936 | -0.017 | 28.097
2 | 0.322 | 0.00948 | -0.017 | 34.003
2.5 | 0.382 | 0.00957 | -0.018 | 39.887
3 | 0.441 | 0.00972 | -0.019 | 45.376
3.5 | 0.499 | 0.00961 | -0.019 | 51.952
4 | 0.557 | 0.00979 | -0.02 | 56.908
4.5 | 0.61 | 0.01393 | -0.02 | 43.751
5 | 0.663 | 0.01443 | -0.021 | 45.99
5.5 | 0.716 | 0.015 | -0.021 | 47.705
6 | 0.766 | 0.01564 | -0.022 | 48.976
6.5 | 0.814 | 0.0163 | -0.022 | 49.96
7 | 0.861 | 0.01699 | -0.023 | 50.678
7.5 | 0.748 | 0.04867 | -0.011 | 15.366
8 | 0.783 | 0.05218 | -0.011 | 15.013
8.5 | 0.816 | 0.05583 | -0.011 | 14.616
9 | 0.845 | 0.05971 | -0.011 | 14.149
9.5 | 0.87 | 0.06345 | -0.011 | 13.71
10 | 0.891 | 0.06856 | -0.011 | 12.992
10.5 | 0.908 | 0.0727 | -0.011 | 12.491
11 | 0.922 | 0.07728 | -0.011 | 11.926
11.5 | 0.931 | 0.08268 | -0.011 | 11.261
12 | 0.936 | 0.08876 | -0.011 | 10.547
12.5 | 0.938 | 0.09504 | -0.011 | 9.868
13 | 0.935 | 0.1013 | -0.011 | 9.235
13.5 | 0.93 | 0.10964 | -0.011 | 8.479
14 | 0.921 | 0.11637 | -0.012 | 7.912
14.5 | 0.909 | 0.12435 | -0.012 | 7.307
15 | 0.894 | 0.13246 | -0.012 | 6.749
15.5 | 0.877 | 0.14265 | -0.012 | 6.148
16 | 0.858 | 0.15359 | -0.012 | 5.585
16.5 | 0.837 | 0.15629 | -0.012 | 5.356
17 | 0.815 | 0.16729 | -0.012 | 4.872
17.5 | 0.792 | 0.18265 | -0.013 | 4.336

## 18. Re 250k Mach 0.00 (2)
BIGFOIL.COM POLAR EXPORT
NACA64-113 a=0.6
NACA64-113 a=0.6 |  |  |  | Cl Max: | 1.0737 | at alpha= | 11 | deg
XFOIL ncrit=9 |  |  |  | L/D Max: | 59.9805 | at alpha= | 5 | deg
Re: | 250000 |  |  | Cd Min: | 0.18454 | at alpha= | 16 | deg
Mach: | 0 |  |  | Cl=0 at alpha= | -99 | deg
|  |  |  | @ Cl=0.1, Cd= | 0.010696
|  |  |  | @ Cl=0.4, Cd= | 0.010987
|  |  |  | @ Cl=0.6, Cd= | 0.010263
alpha (deg) | Cl | Cd | Cm | Cl/Cd
0 | 0.0781 | 0.0107 | -0.0164 | 7.2991
0.5 | 0.134 | 0.01069 | -0.0165 | 12.5351
1 | 0.1895 | 0.01074 | -0.0164 | 17.6443
1.5 | 0.2447 | 0.01081 | -0.0162 | 22.6364
2 | 0.2996 | 0.01088 | -0.016 | 27.5368
2.5 | 0.3529 | 0.01096 | -0.0153 | 32.1989
3 | 0.4052 | 0.01099 | -0.0143 | 36.8699
3.5 | 0.4553 | 0.01073 | -0.0122 | 42.4324
4 | 0.5027 | 0.01041 | -0.0096 | 48.2901
4.5 | 0.553 | 0.01027 | -0.0078 | 53.8462
5 | 0.6154 | 0.01026 | -0.0088 | 59.9805
5.5 | 0.6769 | 0.01212 | -0.012 | 55.8498
6 | 0.7101 | 0.01523 | -0.0114 | 46.6251
6.5 | 0.7401 | 0.01667 | -0.008 | 44.3971
7 | 0.7749 | 0.01833 | -0.0054 | 42.275
7.5 | 0.8078 | 0.02067 | -0.0027 | 39.0808
8 | 0.8505 | 0.02221 | -0.0012 | 38.2936
8.5 | 0.8947 | 0.02438 | 0 | 36.6981
9 | 0.9431 | 0.02767 | 0.0005 | 34.0838
9.5 | 0.9871 | 0.03089 | 0.0017 | 31.9553
10 | 1.0249 | 0.03474 | 0.0033 | 29.502
10.5 | 1.0582 | 0.03857 | 0.0047 | 27.4358
11 | 1.0737 | 0.0458 | 0.0073 | 23.4432
11.5 | 1.0711 | 0.05111 | 0.012 | 20.9568
12 | 0.8738 | 0.07979 | 0.017 | 10.9512
12.5 | 0.762 | 0.10598 | -0.002 | 7.19
13 | 0.7583 | 0.11659 | -0.007 | 6.504
14 | 0.7175 | 0.14873 | -0.0264 | 4.8242
14.5 | 0.7271 | 0.15673 | -0.03 | 4.6392
15 | 0.7545 | 0.16055 | -0.0284 | 4.6995
15.5 | 0.735 | 0.1768 | -0.0409 | 4.1572
16 | 0.7465 | 0.18454 | -0.0452 | 4.0452

## 19. Re 250k Mach 0.10 (1)
BIGFOIL.COM POLAR EXPORT
NACA64-113 a=0.6
NACA64-113 a=0.6 |  |  |  | Cl Max: | 0.927 | at alpha= | 12 | deg
JavaFoil+Calcfoil stall+Eppler ext transition |  |  |  | L/D Max: | 58.647 | at alpha= | 4 | deg
Re: | 250000 |  |  | Cd Min: | 0.00913 | at alpha= | -1 | deg
Mach: | 0.1 |  |  | Cl=0 at alpha= | -0.69167 | deg
|  |  |  | @ Cl=0.1, Cd= | 0.0091884
|  |  |  | @ Cl=0.4, Cd= | 0.0096107
|  |  |  | @ Cl=0.6, Cd= | 0.012979
alpha (deg) | Cl | Cd | Cm | Cl/Cd
-17.5 | -0.696 | 0.19512 | 0.002 | -3.57
-17 | -0.72 | 0.18361 | 0.001 | -3.921
-16.5 | -0.742 | 0.1682 | 0.001 | -4.413
-16 | -0.763 | 0.16023 | 0.001 | -4.764
-15.5 | -0.782 | 0.14681 | 0.001 | -5.329
-15 | -0.799 | 0.13965 | 0.001 | -5.724
-14.5 | -0.814 | 0.12869 | 0 | -6.323
-14 | -0.825 | 0.12008 | 0 | -6.875
-13.5 | -0.834 | 0.11227 | 0 | -7.425
-13 | -0.838 | 0.10656 | 0 | -7.867
-12.5 | -0.839 | 0.09879 | 0 | -8.493
-12 | -0.836 | 0.09159 | -0.001 | -9.128
-11.5 | -0.827 | 0.08705 | -0.001 | -9.494
-11 | -0.812 | 0.07966 | -0.001 | -10.193
-10.5 | -0.794 | 0.07597 | -0.001 | -10.447
-10 | -0.772 | 0.07044 | -0.002 | -10.961
-9.5 | -0.747 | 0.06505 | -0.002 | -11.488
-9 | -0.72 | 0.06113 | -0.002 | -11.771
-8.5 | -0.689 | 0.05715 | -0.002 | -12.048
-8 | -0.655 | 0.05371 | -0.003 | -12.198
-7.5 | -0.619 | 0.05036 | -0.003 | -12.287
-7 | -0.581 | 0.04684 | -0.003 | -12.409
-6.5 | -0.541 | 0.04419 | -0.004 | -12.246
-6 | -0.616 | 0.01434 | -0.008 | -42.98
-5.5 | -0.566 | 0.01405 | -0.009 | -40.285
-5 | -0.51 | 0.01351 | -0.009 | -37.779
-4.5 | -0.453 | 0.01302 | -0.01 | -34.822
-4 | -0.395 | 0.01255 | -0.01 | -31.497
-3.5 | -0.336 | 0.0122 | -0.011 | -27.58
-3 | -0.277 | 0.00924 | -0.012 | -30.014
-2.5 | -0.218 | 0.00917 | -0.012 | -23.725
-2 | -0.158 | 0.00914 | -0.013 | -17.248
-1.5 | -0.098 | 0.00916 | -0.013 | -10.663
-1 | -0.037 | 0.00913 | -0.014 | -4.099
-0.5 | 0.023 | 0.00914 | -0.015 | 2.507
0 | 0.083 | 0.00918 | -0.015 | 9.078
0.5 | 0.144 | 0.00921 | -0.016 | 15.603
1 | 0.204 | 0.00928 | -0.016 | 21.99
1.5 | 0.264 | 0.00936 | -0.017 | 28.243
2 | 0.324 | 0.00948 | -0.017 | 34.172
2.5 | 0.384 | 0.00957 | -0.018 | 40.084
3 | 0.443 | 0.00972 | -0.019 | 45.592
3.5 | 0.502 | 0.00964 | -0.019 | 52.051
4 | 0.56 | 0.00954 | -0.02 | 58.647
4.5 | 0.612 | 0.01401 | -0.02 | 43.71
5 | 0.666 | 0.01451 | -0.021 | 45.93
5.5 | 0.718 | 0.01509 | -0.021 | 47.616
6 | 0.769 | 0.01574 | -0.022 | 48.862
6.5 | 0.817 | 0.01643 | -0.022 | 49.745
7 | 0.863 | 0.01708 | -0.023 | 50.551
7.5 | 0.907 | 0.01792 | -0.023 | 50.589
8 | 0.785 | 0.05239 | -0.011 | 14.988
8.5 | 0.818 | 0.05607 | -0.011 | 14.585
9 | 0.846 | 0.06034 | -0.011 | 14.014
9.5 | 0.87 | 0.06384 | -0.011 | 13.625
10 | 0.89 | 0.06816 | -0.011 | 13.057
10.5 | 0.905 | 0.07339 | -0.011 | 12.337
11 | 0.918 | 0.07904 | -0.012 | 11.609
11.5 | 0.924 | 0.08454 | -0.011 | 10.935
12 | 0.927 | 0.09056 | -0.011 | 10.241
12.5 | 0.926 | 0.0974 | -0.011 | 9.507
13 | 0.921 | 0.10376 | -0.012 | 8.874
13.5 | 0.912 | 0.11077 | -0.011 | 8.229
14 | 0.899 | 0.11892 | -0.012 | 7.561
14.5 | 0.883 | 0.12815 | -0.012 | 6.893
15 | 0.865 | 0.13725 | -0.012 | 6.301
15.5 | 0.844 | 0.14243 | -0.012 | 5.924
16 | 0.821 | 0.15483 | -0.012 | 5.302
16.5 | 0.796 | 0.16873 | -0.012 | 4.719
17 | 0.771 | 0.17673 | -0.012 | 4.36

## 20. Re 250k Mach 0.10 (2)
BIGFOIL.COM POLAR EXPORT
NACA64-113 a=0.6
NACA64-113 a=0.6 |  |  |  | Cl Max: | 1.055 | at alpha= | 10.5 | deg
XFOIL ncrit=9 |  |  |  | L/D Max: | 59.903 | at alpha= | 5 | deg
Re: | 250000 |  |  | Cd Min: | 0.17766 | at alpha= | 15.5 | deg
Mach: | 0.1 |  |  | Cl=0 at alpha= | -0.70018 | deg
|  |  |  | @ Cl=0.1, Cd= | 0.010736
|  |  |  | @ Cl=0.4, Cd= | 0.011036
|  |  |  | @ Cl=0.6, Cd= | 0.010307
alpha (deg) | Cl | Cd | Cm | Cl/Cd
-14.5 | -0.612 | 0.16038 | 0.0155 | -3.8159
-14 | -0.603 | 0.15225 | 0.0111 | -3.9606
-13.5 | -0.6205 | 0.13915 | -0.0008 | -4.4592
-13 | -0.6054 | 0.13097 | -0.0009 | -4.6224
-12.5 | -0.5904 | 0.12464 | -0.0027 | -4.7368
-12 | -0.5944 | 0.11408 | -0.0089 | -5.2104
-11.5 | -0.673 | 0.08982 | -0.0319 | -7.4928
-11 | -0.7277 | 0.0794 | -0.0388 | -9.165
-10.5 | -0.7758 | 0.07322 | -0.0378 | -10.5955
-9.5 | -0.8324 | 0.04399 | -0.0329 | -18.9225
-9 | -0.8092 | 0.03548 | -0.0315 | -22.8072
-8.5 | -0.7916 | 0.03056 | -0.0272 | -25.9031
-8 | -0.7354 | 0.0267 | -0.0293 | -27.5431
-7.5 | -0.6643 | 0.02218 | -0.0333 | -29.9504
-7 | -0.596 | 0.01978 | -0.0366 | -30.1314
-6.5 | -0.5446 | 0.01833 | -0.0359 | -29.7109
-6 | -0.5087 | 0.01654 | -0.0325 | -30.7557
-5.5 | -0.4701 | 0.01531 | -0.0295 | -30.7054
-5 | -0.4289 | 0.01416 | -0.027 | -30.2895
-4.5 | -0.4015 | 0.01116 | -0.0237 | -35.9767
-4 | -0.357 | 0.01058 | -0.0214 | -33.7429
-3.5 | -0.3049 | 0.0106 | -0.0202 | -28.7642
-3 | -0.252 | 0.01068 | -0.0191 | -23.5955
-2.5 | -0.2 | 0.01091 | -0.0175 | -18.3318
-2 | -0.1458 | 0.01095 | -0.0167 | -13.3151
-1.5 | -0.0899 | 0.01088 | -0.0166 | -8.2629
-1 | -0.0337 | 0.01081 | -0.0166 | -3.1175
-0.5 | 0.0225 | 0.01075 | -0.0166 | 2.093
0 | 0.0786 | 0.01074 | -0.0165 | 7.3184
0.5 | 0.1347 | 0.01073 | -0.0165 | 12.5536
1 | 0.1905 | 0.01078 | -0.0165 | 17.6716
1.5 | 0.2461 | 0.01085 | -0.0164 | 22.682
2 | 0.3014 | 0.01093 | -0.0161 | 27.5755
2.5 | 0.3552 | 0.01101 | -0.0155 | 32.2616
3 | 0.4078 | 0.01104 | -0.0144 | 36.9384
3.5 | 0.4582 | 0.01077 | -0.0123 | 42.5441
4 | 0.5059 | 0.01044 | -0.0096 | 48.4579
4.5 | 0.5562 | 0.0103 | -0.0077 | 54
5 | 0.6176 | 0.01031 | -0.0085 | 59.903
5.5 | 0.6766 | 0.01254 | -0.0114 | 53.9553
6 | 0.7116 | 0.0154 | -0.0108 | 46.2078
6.5 | 0.7414 | 0.01688 | -0.0074 | 43.9218
7 | 0.7764 | 0.01853 | -0.0047 | 41.8996
7.5 | 0.8099 | 0.02086 | -0.0021 | 38.8255
8 | 0.8528 | 0.02252 | -0.0004 | 37.8686
8.5 | 0.898 | 0.02483 | 0.0007 | 36.1659
9 | 0.9462 | 0.02817 | 0.0013 | 33.5889
9.5 | 0.9893 | 0.03168 | 0.0027 | 31.2279
10 | 1.0244 | 0.03568 | 0.0046 | 28.7108
10.5 | 1.055 | 0.03977 | 0.0063 | 26.5275
11.5 | 1.0533 | 0.05189 | 0.0149 | 20.2987
12 | 0.8201 | 0.08642 | 0.012 | 9.4897
12.5 | 0.7443 | 0.11167 | -0.0061 | 6.6652
13 | 0.746 | 0.12079 | -0.0099 | 6.176
13.5 | 0.7626 | 0.12631 | -0.0076 | 6.0375
14 | 0.7157 | 0.14993 | -0.0271 | 4.7736
14.5 | 0.7251 | 0.1581 | -0.0308 | 4.5863
15 | 0.7512 | 0.16235 | -0.0299 | 4.627
15.5 | 0.7354 | 0.17766 | -0.0414 | 4.1394

## 21. Re 250k Mach 0.25 (1)
BIGFOIL.COM POLAR EXPORT
NACA64-113 a=0.6
NACA64-113 a=0.6 |  |  |  | Cl Max: | 0.878 | at alpha= | 10.5 | deg
JavaFoil+Calcfoil stall+Eppler ext transition |  |  |  | L/D Max: | 52.374 | at alpha= | 3.5 | deg
Re: | 250000 |  |  | Cd Min: | 0.00923 | at alpha= | -2 | deg
Mach: | 0.25 |  |  | Cl=0 at alpha= | -0.69355 | deg
|  |  |  | @ Cl=0.1, Cd= | 0.0092845
|  |  |  | @ Cl=0.4, Cd= | 0.0097251
|  |  |  | @ Cl=0.6, Cd= | 0.18452
alpha (deg) | Cl | Cd | Cm | Cl/Cd
-16.5 | -0.388 | 0.26735 | 0.001 | -1.452
-16 | -0.45 | 0.22429 | 0.001 | -2.006
-15.5 | -0.507 | 0.19361 | 0.001 | -2.62
-15 | -0.56 | 0.17825 | 0.001 | -3.144
-14.5 | -0.609 | 0.15819 | 0 | -3.85
-14 | -0.653 | 0.14507 | 0 | -4.499
-13.5 | -0.691 | 0.13069 | 0 | -5.285
-13 | -0.723 | 0.11889 | 0 | -6.078
-12.5 | -0.748 | 0.1104 | 0 | -6.775
-12 | -0.766 | 0.09891 | -0.001 | -7.748
-11.5 | -0.774 | 0.09141 | -0.001 | -8.47
-11 | -0.774 | 0.08637 | -0.001 | -8.957
-10.5 | -0.767 | 0.07805 | -0.001 | -9.832
-10 | -0.756 | 0.07336 | -0.001 | -10.3
-9.5 | -0.739 | 0.06816 | -0.002 | -10.841
-9 | -0.717 | 0.06291 | -0.002 | -11.403
-8.5 | -0.691 | 0.05837 | -0.002 | -11.845
-8 | -0.661 | 0.05456 | -0.003 | -12.122
-7.5 | -0.628 | 0.0509 | -0.003 | -12.33
-7 | -0.591 | 0.04767 | -0.003 | -12.392
-6.5 | -0.552 | 0.04471 | -0.004 | -12.349
-6 | -0.51 | 0.04205 | -0.004 | -12.135
-5.5 | -0.576 | 0.01424 | -0.009 | -40.45
-5 | -0.523 | 0.01384 | -0.01 | -37.806
-4.5 | -0.465 | 0.01337 | -0.01 | -34.788
-4 | -0.406 | 0.01287 | -0.011 | -31.53
-3.5 | -0.345 | 0.01244 | -0.011 | -27.781
-3 | -0.285 | 0.00934 | -0.012 | -30.494
-2.5 | -0.224 | 0.00931 | -0.013 | -24.005
-2 | -0.162 | 0.00923 | -0.013 | -17.55
-1.5 | -0.1 | 0.00925 | -0.014 | -10.848
-1 | -0.038 | 0.00925 | -0.014 | -4.158
-0.5 | 0.024 | 0.00925 | -0.015 | 2.547
0 | 0.086 | 0.00928 | -0.016 | 9.225
0.5 | 0.148 | 0.0093 | -0.016 | 15.881
1 | 0.21 | 0.00941 | -0.017 | 22.287
1.5 | 0.272 | 0.0095 | -0.017 | 28.594
2 | 0.333 | 0.00959 | -0.018 | 34.705
2.5 | 0.394 | 0.00973 | -0.019 | 40.541
3 | 0.455 | 0.00968 | -0.019 | 47.038
3.5 | 0.515 | 0.00983 | -0.02 | 52.374
4 | 0.57 | 0.01391 | -0.02 | 40.966
4.5 | 0.627 | 0.01441 | -0.021 | 43.467
5 | 0.681 | 0.01494 | -0.021 | 45.586
5.5 | 0.734 | 0.01557 | -0.022 | 47.135
6 | 0.785 | 0.01627 | -0.022 | 48.22
6.5 | 0.832 | 0.01712 | -0.023 | 48.625
7 | 0.726 | 0.04652 | -0.012 | 15.616
7.5 | 0.763 | 0.04955 | -0.012 | 15.397
8 | 0.795 | 0.05368 | -0.011 | 14.808
8.5 | 0.825 | 0.0578 | -0.011 | 14.265
9 | 0.847 | 0.06197 | -0.011 | 13.669
9.5 | 0.864 | 0.06711 | -0.011 | 12.873
10 | 0.874 | 0.07195 | -0.011 | 12.152
10.5 | 0.878 | 0.07729 | -0.011 | 11.359
11 | 0.875 | 0.08332 | -0.011 | 10.501
11.5 | 0.865 | 0.0912 | -0.011 | 9.482
12 | 0.847 | 0.09792 | -0.011 | 8.65
12.5 | 0.822 | 0.10444 | -0.011 | 7.873
13 | 0.791 | 0.11822 | -0.011 | 6.687
13.5 | 0.752 | 0.12673 | -0.011 | 5.935
14 | 0.708 | 0.14106 | -0.011 | 5.017
14.5 | 0.658 | 0.15692 | -0.011 | 4.191
15 | 0.603 | 0.17122 | -0.011 | 3.522
15.5 | 0.544 | 0.18452 | -0.011 | 2.948

## 22. Re 250k Mach 0.25 (2)
BIGFOIL.COM POLAR EXPORT
NACA64-113 a=0.6
NACA64-113 a=0.6 |  |  |  | Cl Max: | 0.9965 | at alpha= | 10 | deg
XFOIL ncrit=9 |  |  |  | L/D Max: | 59.7159 | at alpha= | 5 | deg
Re: | 250000 |  |  | Cd Min: | 0.17028 | at alpha= | 15 | deg
Mach: | 0.25 |  |  | Cl=0 at alpha= | -0.69692 | deg
|  |  |  | @ Cl=0.1, Cd= | 0.010963
|  |  |  | @ Cl=0.4, Cd= | 0.011282
|  |  |  | @ Cl=0.6, Cd= | 0.010528
alpha (deg) | Cl | Cd | Cm | Cl/Cd
-14.5 | -0.6083 | 0.16452 | 0.0175 | -3.6974
-14 | -0.6067 | 0.15529 | 0.0103 | -3.9069
-13.5 | -0.6145 | 0.14418 | 0.0008 | -4.262
-13 | -0.5878 | 0.13747 | 0.0027 | -4.2758
-12.5 | -0.5757 | 0.13006 | -0.0004 | -4.4264
-12 | -0.6023 | 0.115 | -0.0142 | -5.2374
-11.5 | -0.5878 | 0.10778 | -0.0135 | -5.4537
-11 | -0.5808 | 0.09999 | -0.0165 | -5.8086
-10.5 | -0.6127 | 0.0831 | -0.0297 | -7.373
-10 | -0.6835 | 0.06863 | -0.0421 | -9.9592
-9.5 | -0.8037 | 0.04799 | -0.0399 | -16.7472
-9 | -0.7907 | 0.04075 | -0.038 | -19.4037
-8.5 | -0.7805 | 0.03454 | -0.0347 | -22.597
-8 | -0.7426 | 0.02945 | -0.0344 | -25.2156
-7.5 | -0.673 | 0.02432 | -0.0382 | -27.6727
-7 | -0.6085 | 0.02109 | -0.0401 | -28.8525
-6.5 | -0.5581 | 0.01943 | -0.0385 | -28.7236
-6 | -0.5197 | 0.0174 | -0.035 | -29.8678
-5.5 | -0.4788 | 0.0163 | -0.0318 | -29.3742
-5 | -0.4391 | 0.01492 | -0.0286 | -29.4303
-4.5 | -0.4004 | 0.0131 | -0.0258 | -30.5649
-4 | -0.3693 | 0.01077 | -0.0223 | -34.2897
-3.5 | -0.3157 | 0.01077 | -0.0209 | -29.3129
-3 | -0.2607 | 0.01083 | -0.0197 | -24.072
-2.5 | -0.2065 | 0.01109 | -0.0182 | -18.6204
-2 | -0.1507 | 0.01117 | -0.0172 | -13.4915
-1.5 | -0.0932 | 0.0111 | -0.0169 | -8.3964
-1 | -0.0354 | 0.01102 | -0.0168 | -3.2123
-0.5 | 0.023 | 0.01095 | -0.017 | 2.1005
0 | 0.0812 | 0.01096 | -0.0172 | 7.4088
0.5 | 0.1392 | 0.01097 | -0.0172 | 12.6892
1 | 0.197 | 0.01101 | -0.0171 | 17.8928
1.5 | 0.2543 | 0.01108 | -0.017 | 22.9513
2 | 0.3111 | 0.0112 | -0.0167 | 27.7768
2.5 | 0.3673 | 0.01127 | -0.016 | 32.5909
3 | 0.4229 | 0.01129 | -0.0152 | 37.4579
3.5 | 0.4742 | 0.01095 | -0.0127 | 43.3059
4 | 0.5242 | 0.01063 | -0.01 | 49.3133
4.5 | 0.5737 | 0.0105 | -0.0075 | 54.6381
5 | 0.6306 | 0.01056 | -0.0065 | 59.7159
5.5 | 0.6775 | 0.01434 | -0.0085 | 47.2455
6 | 0.7178 | 0.01631 | -0.0075 | 44.0098
6.5 | 0.7463 | 0.01803 | -0.0037 | 41.3921
7 | 0.7826 | 0.0197 | -0.0008 | 39.7259
7.5 | 0.8197 | 0.02209 | 0.0019 | 37.1073
8 | 0.8656 | 0.02431 | 0.0036 | 35.6067
8.5 | 0.9194 | 0.02845 | 0.0038 | 32.3163
9 | 0.9578 | 0.03146 | 0.0063 | 30.445
9.5 | 0.9869 | 0.03632 | 0.0093 | 27.1724
10 | 0.9965 | 0.04136 | 0.0136 | 24.0933
10.5 | 0.9849 | 0.04684 | 0.0187 | 21.0269
11 | 0.9663 | 0.0528 | 0.0217 | 18.3011
11.5 | 0.9168 | 0.06294 | 0.0217 | 14.5663
12 | 0.8652 | 0.07537 | 0.017 | 11.4794
12.5 | 0.8157 | 0.09045 | 0.008 | 9.0182
13 | 0.7131 | 0.13297 | -0.0179 | 5.3629
13.5 | 0.7359 | 0.13794 | -0.0169 | 5.3349
14 | 0.711 | 0.15532 | -0.0298 | 4.5776
14.5 | 0.7185 | 0.16444 | -0.0349 | 4.3694
15 | 0.7408 | 0.17028 | -0.0359 | 4.3505

## 23. Re 250k Mach 0.50 (1)
BIGFOIL.COM POLAR EXPORT
NACA64-113 a=0.6
NACA64-113 a=0.6 |  |  |  | Cl Max: | 1.116 | at alpha= | 20 | deg
JavaFoil+Calcfoil stall+Eppler ext transition |  |  |  | L/D Max: | 52.523 | at alpha= | 3.5 | deg
Re: | 250000 |  |  | Cd Min: | 0.00967 | at alpha= | -1.5 | deg
Mach: | 0.5 |  |  | Cl=0 at alpha= | -0.68841 | deg
|  |  |  | @ Cl=0.1, Cd= | 0.0097841
|  |  |  | @ Cl=0.4, Cd= | 0.010059
|  |  |  | @ Cl=0.6, Cd= | 0.013413
alpha (deg) | Cl | Cd | Cm | Cl/Cd
-20 | -1.052 | 0.27482 | 0.004 | -3.829
-19.5 | -1.026 | 0.26224 | 0.004 | -3.912
-19 | -1 | 0.26034 | 0.004 | -3.84
-18.5 | -0.973 | 0.24955 | 0.003 | -3.9
-18 | -0.947 | 0.2449 | 0.003 | -3.866
-17.5 | -0.918 | 0.23332 | 0.003 | -3.935
-17 | -0.891 | 0.2308 | 0.002 | -3.861
-16.5 | -0.865 | 0.21644 | 0.002 | -3.995
-16 | -0.838 | 0.21507 | 0.002 | -3.896
-15.5 | -0.811 | 0.21155 | 0.001 | -3.835
-15 | -0.783 | 0.19636 | 0.001 | -3.986
-14.5 | -0.756 | 0.18904 | 0.001 | -3.997
-14 | -0.729 | 0.17898 | 0 | -4.072
-13.5 | -0.702 | 0.17591 | 0 | -3.991
-13 | -0.674 | 0.17081 | 0 | -3.946
-12.5 | -0.646 | 0.16142 | 0 | -4.005
-12 | -0.62 | 0.15591 | -0.001 | -3.973
-11.5 | -0.592 | 0.15426 | -0.001 | -3.841
-11 | -0.565 | 0.15681 | -0.001 | -3.605
-10.5 | -0.538 | 0.14203 | -0.001 | -3.785
-10 | -0.51 | 0.13928 | -0.002 | -3.662
-9.5 | -0.483 | 0.13352 | -0.002 | -3.616
-9 | -0.456 | 0.11466 | -0.002 | -3.975
-8.5 | -0.428 | 0.11259 | -0.002 | -3.806
-8 | -0.401 | 0.09871 | -0.002 | -4.059
-7.5 | -0.528 | 0.06796 | -0.003 | -7.773
-7 | -0.581 | 0.056 | -0.003 | -10.384
-6.5 | -0.573 | 0.04943 | -0.004 | -11.602
-6 | -0.545 | 0.04528 | -0.004 | -12.046
-5.5 | -0.507 | 0.042 | -0.004 | -12.076
-5 | -0.464 | 0.0391 | -0.005 | -11.854
-4.5 | -0.509 | 0.01475 | -0.011 | -34.488
-4 | -0.447 | 0.01412 | -0.012 | -31.644
-3.5 | -0.383 | 0.01297 | -0.013 | -29.548
-3 | -0.317 | 0.01316 | -0.013 | -24.129
-2.5 | -0.25 | 0.00979 | -0.014 | -25.487
-2 | -0.181 | 0.00971 | -0.015 | -18.632
-1.5 | -0.112 | 0.00967 | -0.015 | -11.59
-1 | -0.043 | 0.00971 | -0.016 | -4.428
-0.5 | 0.026 | 0.0097 | -0.017 | 2.715
0 | 0.096 | 0.00978 | -0.017 | 9.783
0.5 | 0.165 | 0.00985 | -0.018 | 16.763
1 | 0.234 | 0.00996 | -0.019 | 23.527
1.5 | 0.304 | 0.01014 | -0.019 | 29.961
2 | 0.371 | 0.00987 | -0.02 | 37.555
2.5 | 0.437 | 0.0103 | -0.021 | 42.477
3 | 0.503 | 0.01051 | -0.021 | 47.836
3.5 | 0.567 | 0.0108 | -0.022 | 52.523
4 | 0.627 | 0.01555 | -0.022 | 40.315
4.5 | 0.687 | 0.01639 | -0.023 | 41.906
5 | 0.743 | 0.01728 | -0.023 | 43.01
5.5 | 0.794 | 0.01827 | -0.024 | 43.467
6 | 0.697 | 0.0438 | -0.011 | 15.918
6.5 | 0.727 | 0.04759 | -0.011 | 15.287
7 | 0.743 | 0.05268 | -0.011 | 14.103
7.5 | 0.729 | 0.0601 | -0.01 | 12.137
8 | 0.571 | 0.08246 | -0.01 | 6.921
8.5 | 0.5 | 0.11021 | -0.01 | 4.541
9 | 0.528 | 0.11511 | -0.012 | 4.585
9.5 | 0.555 | 0.12671 | -0.012 | 4.378
10 | 0.582 | 0.12731 | -0.013 | 4.568
10.5 | 0.608 | 0.131 | -0.013 | 4.643
11 | 0.636 | 0.15682 | -0.014 | 4.055
11.5 | 0.663 | 0.16169 | -0.015 | 4.097
12 | 0.689 | 0.16499 | -0.015 | 4.176
12.5 | 0.716 | 0.16048 | -0.015 | 4.459
13 | 0.742 | 0.17199 | -0.016 | 4.316
13.5 | 0.77 | 0.19085 | -0.017 | 4.035
14 | 0.796 | 0.19459 | -0.017 | 4.092
14.5 | 0.823 | 0.19238 | -0.018 | 4.276
15 | 0.849 | 0.20066 | -0.018 | 4.232
15.5 | 0.877 | 0.20741 | -0.02 | 4.23
16 | 0.903 | 0.2123 | -0.02 | 4.255
16.5 | 0.929 | 0.21769 | -0.02 | 4.269
17 | 0.955 | 0.23368 | -0.021 | 4.089
17.5 | 0.984 | 0.23868 | -0.022 | 4.123
18 | 1.01 | 0.24147 | -0.022 | 4.182
18.5 | 1.035 | 0.25588 | -0.023 | 4.046
19 | 1.061 | 0.24887 | -0.023 | 4.265
19.5 | 1.088 | 0.26213 | -0.024 | 4.15
20 | 1.116 | 0.27136 | -0.025 | 4.112

## 24. Re 250k Mach 0.50 (2)
BIGFOIL.COM POLAR EXPORT
NACA64-113 a=0.6
NACA64-113 a=0.6 |  |  |  | Cl Max: | 0.9511 | at alpha= | 20 | deg
XFOIL ncrit=9 |  |  |  | L/D Max: | 56.2489 | at alpha= | 4.5 | deg
Re: | 250000 |  |  | Cd Min: | 0.27992 | at alpha= | 20 | deg
Mach: | 0.5 |  |  | Cl=0 at alpha= | -0.68684 | deg
|  |  |  | @ Cl=0.1, Cd= | 0.011994
|  |  |  | @ Cl=0.4, Cd= | 0.012519
|  |  |  | @ Cl=0.6, Cd= | 0.011538
alpha (deg) | Cl | Cd | Cm | Cl/Cd
-20 | -0.8523 | 0.27172 | 0.0785 | -3.1367
-19.5 | -0.8269 | 0.2627 | 0.0749 | -3.1477
-19 | -0.8042 | 0.25465 | 0.0699 | -3.1581
-18.5 | -0.7822 | 0.24623 | 0.0641 | -3.1767
-18 | -0.7713 | 0.23997 | 0.055 | -3.2142
-17.5 | -0.7398 | 0.22895 | 0.0533 | -3.2313
-17 | -0.7169 | 0.22095 | 0.0488 | -3.2446
-16.5 | -0.6977 | 0.21265 | 0.0426 | -3.281
-16 | -0.6933 | 0.2061 | 0.0331 | -3.3639
-15.5 | -0.6571 | 0.19523 | 0.0328 | -3.3658
-15 | -0.6353 | 0.18741 | 0.0286 | -3.3899
-14.5 | -0.6326 | 0.17969 | 0.0191 | -3.5205
-14 | -0.6101 | 0.16946 | 0.0158 | -3.6003
-13.5 | -0.583 | 0.16158 | 0.0138 | -3.6081
-13 | -0.5676 | 0.15331 | 0.0089 | -3.7023
-12.5 | -0.4271 | 0.13025 | -0.0042 | -3.2791
-12 | -0.421 | 0.12429 | -0.0079 | -3.3872
-11.5 | -0.448 | 0.11501 | -0.0187 | -3.8953
-11 | -0.5491 | 0.11457 | -0.0175 | -4.7927
-10.5 | -0.5399 | 0.10011 | -0.0215 | -5.3931
-10 | -0.5383 | 0.09044 | -0.0257 | -5.952
-9.5 | -0.5547 | 0.07589 | -0.0357 | -7.3093
-9 | -0.5881 | 0.06131 | -0.047 | -9.5922
-8.5 | -0.6238 | 0.0502 | -0.0545 | -12.4263
-8 | -0.6507 | 0.04214 | -0.0573 | -15.4414
-7.5 | -0.6525 | 0.03492 | -0.0598 | -18.6856
-7 | -0.6344 | 0.02937 | -0.0572 | -21.6003
-6.5 | -0.6092 | 0.02559 | -0.0513 | -23.8062
-6 | -0.5654 | 0.02255 | -0.0467 | -25.0732
-5.5 | -0.5171 | 0.01962 | -0.043 | -26.3558
-5 | -0.4703 | 0.01789 | -0.0389 | -26.2884
-4.5 | -0.429 | 0.01612 | -0.0346 | -26.6129
-4 | -0.3857 | 0.01442 | -0.0309 | -26.7476
-3.5 | -0.3597 | 0.0115 | -0.0258 | -31.2783
-3 | -0.2986 | 0.0116 | -0.0235 | -25.7414
-2.5 | -0.2358 | 0.01185 | -0.0214 | -19.8987
-2 | -0.1734 | 0.0122 | -0.0193 | -14.2131
-1.5 | -0.1076 | 0.01213 | -0.019 | -8.8706
-1 | -0.0414 | 0.01205 | -0.019 | -3.4357
-0.5 | 0.0247 | 0.01201 | -0.019 | 2.0566
0 | 0.0908 | 0.01199 | -0.0191 | 7.573
0.5 | 0.1569 | 0.01202 | -0.0193 | 13.0532
1 | 0.2225 | 0.01214 | -0.0194 | 18.3278
1.5 | 0.2883 | 0.01227 | -0.0193 | 23.4963
2 | 0.3536 | 0.01241 | -0.019 | 28.4932
2.5 | 0.4177 | 0.01256 | -0.0183 | 33.2564
3 | 0.4824 | 0.01244 | -0.0169 | 38.7781
3.5 | 0.5432 | 0.01181 | -0.0137 | 45.9949
4 | 0.6017 | 0.01153 | -0.0103 | 52.1856
4.5 | 0.6508 | 0.01157 | -0.0052 | 56.2489
5 | 0.6406 | 0.0148 | 0.0058 | 43.2838
5.5 | 0.6916 | 0.01771 | 0.0053 | 39.0514
6 | 0.7137 | 0.01988 | 0.0099 | 35.9004
6.5 | 0.7432 | 0.02247 | 0.0141 | 33.0752
7 | 0.7875 | 0.02522 | 0.0176 | 31.2252
7.5 | 0.8339 | 0.02903 | 0.0207 | 28.7255
8 | 0.8597 | 0.03387 | 0.0244 | 25.3823
8.5 | 0.8601 | 0.03984 | 0.0276 | 21.5889
9 | 0.8449 | 0.04685 | 0.0288 | 18.0342
9.5 | 0.8228 | 0.05502 | 0.0274 | 14.9546
10 | 0.7927 | 0.06534 | 0.0228 | 12.1319
10.5 | 0.7616 | 0.07755 | 0.0154 | 9.8208
11 | 0.7202 | 0.09555 | 0.0026 | 7.5374
11.5 | 0.693 | 0.11453 | -0.0091 | 6.0508
12 | 0.6877 | 0.12766 | -0.0162 | 5.387
12.5 | 0.6952 | 0.14223 | -0.0214 | 4.8879
13 | 0.7076 | 0.15317 | -0.0253 | 4.6197
13.5 | 0.7018 | 0.1643 | -0.0362 | 4.2715
14 | 0.7313 | 0.17158 | -0.0369 | 4.2622
14.5 | 0.7426 | 0.18253 | -0.0429 | 4.0684
15 | 0.7479 | 0.1919 | -0.0518 | 3.8973
15.5 | 0.7721 | 0.19983 | -0.055 | 3.8638
16 | 0.7956 | 0.21001 | -0.0585 | 3.7884
16.5 | 0.804 | 0.21855 | -0.0675 | 3.6788
17 | 0.8267 | 0.22673 | -0.0718 | 3.6462
17.5 | 0.8611 | 0.23796 | -0.0724 | 3.6187
18 | 0.8678 | 0.2451 | -0.0822 | 3.5406
18.5 | 0.8869 | 0.25372 | -0.0889 | 3.4956
19 | 0.9108 | 0.2618 | -0.0931 | 3.479
19.5 | 0.9388 | 0.27301 | -0.0955 | 3.4387
20 | 0.9511 | 0.27992 | -0.105 | 3.3978

## 25. Re 500k Mach 0.00 (1)
BIGFOIL.COM POLAR EXPORT
NACA64-113 a=0.6
NACA64-113 a=0.6 |  |  |  | Cl Max: | 1.043 | at alpha= | 9.5 | deg
JavaFoil+Calcfoil stall+Eppler ext transition |  |  |  | L/D Max: | 70.487 | at alpha= | 4 | deg
Re: | 500000 |  |  | Cd Min: | 0.00736 | at alpha= | -1.5 | deg
Mach: | 0 |  |  | Cl=0 at alpha= | -0.69167 | deg
|  |  |  | @ Cl=0.1, Cd= | 0.0074243
|  |  |  | @ Cl=0.4, Cd= | 0.0076861
|  |  |  | @ Cl=0.6, Cd= | 0.01102
alpha (deg) | Cl | Cd | Cm | Cl/Cd
-18 | -0.721 | 0.1767 | 0.002 | -4.081
-17.5 | -0.742 | 0.16625 | 0.002 | -4.461
-17 | -0.762 | 0.15691 | 0.001 | -4.853
-16.5 | -0.781 | 0.14979 | 0.001 | -5.211
-16 | -0.798 | 0.14091 | 0.001 | -5.661
-15.5 | -0.813 | 0.13063 | 0.001 | -6.223
-15 | -0.826 | 0.12299 | 0.001 | -6.718
-14.5 | -0.838 | 0.11761 | 0.001 | -7.122
-14 | -0.845 | 0.10664 | 0 | -7.928
-13.5 | -0.851 | 0.10213 | 0 | -8.33
-13 | -0.853 | 0.09531 | 0 | -8.944
-12.5 | -0.85 | 0.09009 | 0 | -9.44
-12 | -0.845 | 0.08419 | -0.001 | -10.037
-11.5 | -0.833 | 0.0788 | -0.001 | -10.576
-11 | -0.817 | 0.0746 | -0.001 | -10.948
-10.5 | -0.797 | 0.06923 | -0.001 | -11.514
-10 | -0.775 | 0.06507 | -0.002 | -11.913
-9.5 | -0.749 | 0.061 | -0.002 | -12.283
-9 | -0.722 | 0.05656 | -0.002 | -12.758
-8.5 | -0.691 | 0.05311 | -0.003 | -13.005
-8 | -0.797 | 0.0146 | -0.006 | -54.612
-7.5 | -0.76 | 0.01387 | -0.006 | -54.776
-7 | -0.715 | 0.01337 | -0.007 | -53.504
-6.5 | -0.67 | 0.01291 | -0.007 | -51.881
-6 | -0.617 | 0.01238 | -0.008 | -49.849
-5.5 | -0.563 | 0.01189 | -0.009 | -47.367
-5 | -0.508 | 0.01149 | -0.009 | -44.2
-4.5 | -0.451 | 0.01112 | -0.01 | -40.587
-4 | -0.393 | 0.01078 | -0.01 | -36.49
-3.5 | -0.335 | 0.0104 | -0.011 | -32.191
-3 | -0.276 | 0.00741 | -0.012 | -37.246
-2.5 | -0.217 | 0.00737 | -0.012 | -29.374
-2 | -0.157 | 0.00738 | -0.013 | -21.274
-1.5 | -0.097 | 0.00736 | -0.013 | -13.2
-1 | -0.037 | 0.00737 | -0.014 | -5.053
-0.5 | 0.023 | 0.0074 | -0.014 | 3.08
0 | 0.083 | 0.00743 | -0.015 | 11.161
0.5 | 0.143 | 0.00741 | -0.016 | 19.292
1 | 0.203 | 0.00747 | -0.016 | 27.16
1.5 | 0.263 | 0.00753 | -0.017 | 34.942
2 | 0.322 | 0.00759 | -0.017 | 42.503
2.5 | 0.382 | 0.00768 | -0.018 | 49.742
3 | 0.441 | 0.0077 | -0.019 | 57.239
3.5 | 0.5 | 0.00782 | -0.019 | 63.929
4 | 0.558 | 0.00792 | -0.02 | 70.487
4.5 | 0.613 | 0.01198 | -0.02 | 51.169
5 | 0.667 | 0.01243 | -0.021 | 53.659
5.5 | 0.719 | 0.01289 | -0.021 | 55.823
6 | 0.77 | 0.01342 | -0.022 | 57.383
6.5 | 0.819 | 0.01399 | -0.022 | 58.547
7 | 0.866 | 0.01464 | -0.023 | 59.119
7.5 | 0.91 | 0.01533 | -0.023 | 59.35
8 | 0.95 | 0.01626 | -0.024 | 58.471
8.5 | 0.988 | 0.01713 | -0.024 | 57.699
9 | 1.02 | 0.01805 | -0.025 | 56.493
9.5 | 1.043 | 0.01926 | -0.025 | 54.165
10 | 0.893 | 0.06423 | -0.012 | 13.903
10.5 | 0.91 | 0.06849 | -0.013 | 13.291
11 | 0.924 | 0.07237 | -0.013 | 12.766
11.5 | 0.933 | 0.07779 | -0.012 | 11.99
12 | 0.938 | 0.08283 | -0.012 | 11.32
12.5 | 0.939 | 0.08857 | -0.013 | 10.603
13 | 0.937 | 0.09421 | -0.013 | 9.943
13.5 | 0.931 | 0.10221 | -0.012 | 9.105
14 | 0.922 | 0.10785 | -0.013 | 8.548
14.5 | 0.91 | 0.11463 | -0.013 | 7.936

## 26. Re 500k Mach 0.00 (2)
BIGFOIL.COM POLAR EXPORT
NACA64-113 a=0.6
NACA64-113 a=0.6 |  |  |  | Cl Max: | 1.1348 | at alpha= | 13 | deg
XFOIL ncrit=9 |  |  |  | L/D Max: | 73.5272 | at alpha= | 4.5 | deg
Re: | 500000 |  |  | Cd Min: | 0.24171 | at alpha= | 20 | deg
Mach: | 0 |  |  | Cl=0 at alpha= | -0.69826 | deg
|  |  |  | @ Cl=0.1, Cd= | 0.0075035
|  |  |  | @ Cl=0.4, Cd= | 0.0075848
|  |  |  | @ Cl=0.6, Cd= | 0.0084948
alpha (deg) | Cl | Cd | Cm | Cl/Cd
-16 | -0.6523 | 0.17994 | 0.0279 | -3.6251
-15.5 | -0.6391 | 0.17249 | 0.0239 | -3.7051
-15 | -0.6427 | 0.15901 | 0.0148 | -4.0419
-14.5 | -0.64 | 0.14833 | 0.0104 | -4.3147
-14 | -0.6241 | 0.14281 | 0.0083 | -4.3701
-13.5 | -0.6132 | 0.13564 | 0.0048 | -4.5208
-13 | -0.8107 | 0.07179 | -0.0331 | -11.2927
-12.5 | -0.8703 | 0.05776 | -0.0401 | -15.0675
-12 | -0.91 | 0.04874 | -0.0412 | -18.6705
-11.5 | -0.9416 | 0.04235 | -0.038 | -22.2338
-11 | -0.9551 | 0.03709 | -0.0329 | -25.7509
-10.5 | -0.9441 | 0.03251 | -0.0295 | -29.0403
-10 | -0.9165 | 0.02692 | -0.028 | -34.0453
-9.5 | -0.8754 | 0.02507 | -0.0273 | -34.9182
-9 | -0.8218 | 0.02249 | -0.0288 | -36.5407
-8.5 | -0.7676 | 0.0204 | -0.0295 | -37.6275
-8 | -0.7308 | 0.01824 | -0.0265 | -40.0658
-7.5 | -0.6908 | 0.01693 | -0.0242 | -40.8033
-7 | -0.6472 | 0.01581 | -0.0224 | -40.9361
-6.5 | -0.6041 | 0.01447 | -0.0205 | -41.7484
-6 | -0.5582 | 0.01343 | -0.0192 | -41.5637
-5.5 | -0.51 | 0.01249 | -0.0182 | -40.8327
-5 | -0.4594 | 0.01176 | -0.0176 | -39.0646
-4.5 | -0.4097 | 0.01077 | -0.0169 | -38.0409
-4 | -0.3683 | 0.0085 | -0.0159 | -43.3294
-3.5 | -0.3169 | 0.00782 | -0.0154 | -40.5243
-3 | -0.261 | 0.00768 | -0.0154 | -33.9844
-2.5 | -0.2046 | 0.00761 | -0.0155 | -26.8857
-2 | -0.1486 | 0.00762 | -0.0154 | -19.5013
-1.5 | -0.0921 | 0.00762 | -0.0154 | -12.0866
-1 | -0.0347 | 0.00757 | -0.0158 | -4.5839
-0.5 | 0.0228 | 0.00752 | -0.0161 | 3.0319
0 | 0.0801 | 0.0075 | -0.0165 | 10.68
0.5 | 0.1374 | 0.00751 | -0.0168 | 18.2956
1 | 0.1947 | 0.0075 | -0.0171 | 25.96
1.5 | 0.252 | 0.00753 | -0.0174 | 33.4661
2 | 0.3089 | 0.00758 | -0.0177 | 40.752
2.5 | 0.3654 | 0.00761 | -0.0178 | 48.0158
3 | 0.4203 | 0.00757 | -0.0174 | 55.5218
3.5 | 0.475 | 0.0076 | -0.0171 | 62.5
4 | 0.5294 | 0.00771 | -0.0167 | 68.6641
4.5 | 0.5816 | 0.00791 | -0.016 | 73.5272
5 | 0.6225 | 0.00921 | -0.0139 | 67.5896
5.5 | 0.653 | 0.01135 | -0.0105 | 57.533
6 | 0.6913 | 0.01247 | -0.0076 | 55.437
6.5 | 0.7552 | 0.01357 | -0.0102 | 55.6522
7 | 0.8033 | 0.01476 | -0.0101 | 54.4241
7.5 | 0.8443 | 0.016 | -0.0085 | 52.7687
8 | 0.8801 | 0.01764 | -0.0061 | 49.8923
8.5 | 0.9197 | 0.01886 | -0.0043 | 48.7646
9 | 0.9532 | 0.02061 | -0.0018 | 46.2494
9.5 | 0.987 | 0.02284 | 0.0007 | 43.2137
10 | 1.0201 | 0.02439 | 0.0033 | 41.8245
10.5 | 1.0517 | 0.02629 | 0.0056 | 40.0038
11 | 1.0888 | 0.02961 | 0.0067 | 36.7714
11.5 | 1.1103 | 0.03271 | 0.0097 | 33.9437
12 | 1.1236 | 0.03612 | 0.0128 | 31.1074
12.5 | 1.1307 | 0.03985 | 0.0154 | 28.3739
13 | 1.1348 | 0.04382 | 0.0173 | 25.8969
13.5 | 1.1329 | 0.04866 | 0.0184 | 23.282
14 | 1.1272 | 0.05416 | 0.0184 | 20.8124
14.5 | 1.103 | 0.06269 | 0.0169 | 17.5945
15 | 1.0669 | 0.07375 | 0.0129 | 14.4664
15.5 | 0.757 | 0.16651 | -0.0376 | 4.5463
16 | 0.7727 | 0.17201 | -0.0399 | 4.4922
16.5 | 0.7702 | 0.18605 | -0.0472 | 4.1397
17 | 0.7739 | 0.19783 | -0.0548 | 3.9119
17.5 | 0.792 | 0.20328 | -0.0577 | 3.8961
18.5 | 0.8137 | 0.22123 | -0.0679 | 3.6781
19 | 0.826 | 0.23003 | -0.0736 | 3.5908
19.5 | 0.8422 | 0.2363 | -0.0776 | 3.5641
20 | 0.8611 | 0.24171 | -0.0806 | 3.5625

## 27. Re 500k Mach 0.10 (1)
BIGFOIL.COM POLAR EXPORT
NACA64-113 a=0.6
NACA64-113 a=0.6 |  |  |  | Cl Max: | 1.018 | at alpha= | 9 | deg
JavaFoil+Calcfoil stall+Eppler ext transition |  |  |  | L/D Max: | 70.333 | at alpha= | 4 | deg
Re: | 500000 |  |  | Cd Min: | 0.00737 | at alpha= | -2.5 | deg
Mach: | 0.1 |  |  | Cl=0 at alpha= | -0.69167 | deg
|  |  |  | @ Cl=0.1, Cd= | 0.0074356
|  |  |  | @ Cl=0.4, Cd= | 0.0077071
|  |  |  | @ Cl=0.6, Cd= | 0.010909
alpha (deg) | Cl | Cd | Cm | Cl/Cd
-17.5 | -0.697 | 0.17247 | 0.002 | -4.04
-17 | -0.72 | 0.16019 | 0.001 | -4.496
-16.5 | -0.743 | 0.14995 | 0.001 | -4.952
-16 | -0.764 | 0.14377 | 0.001 | -5.311
-15.5 | -0.783 | 0.13271 | 0.001 | -5.899
-15 | -0.8 | 0.12829 | 0.001 | -6.235
-14.5 | -0.814 | 0.11987 | 0 | -6.794
-14 | -0.826 | 0.10935 | 0 | -7.556
-13.5 | -0.834 | 0.1024 | 0 | -8.148
-13 | -0.839 | 0.09754 | 0 | -8.604
-12.5 | -0.84 | 0.09253 | 0 | -9.078
-12 | -0.837 | 0.08579 | -0.001 | -9.758
-11.5 | -0.827 | 0.08004 | -0.001 | -10.339
-11 | -0.813 | 0.07352 | -0.001 | -11.058
-10.5 | -0.795 | 0.07042 | -0.001 | -11.288
-10 | -0.774 | 0.06561 | -0.002 | -11.79
-9.5 | -0.749 | 0.06125 | -0.002 | -12.231
-9 | -0.722 | 0.05715 | -0.002 | -12.625
-8.5 | -0.691 | 0.05371 | -0.003 | -12.864
-8 | -0.799 | 0.01474 | -0.006 | -54.192
-7.5 | -0.761 | 0.01386 | -0.006 | -54.86
-7 | -0.717 | 0.01344 | -0.007 | -53.344
-6.5 | -0.672 | 0.01297 | -0.008 | -51.808
-6 | -0.62 | 0.01242 | -0.008 | -49.923
-5.5 | -0.566 | 0.01201 | -0.009 | -47.106
-5 | -0.51 | 0.01152 | -0.009 | -44.283
-4.5 | -0.453 | 0.01113 | -0.01 | -40.726
-4 | -0.395 | 0.01079 | -0.01 | -36.626
-3.5 | -0.336 | 0.01048 | -0.011 | -32.103
-3 | -0.277 | 0.0074 | -0.012 | -37.454
-2.5 | -0.218 | 0.00737 | -0.012 | -29.523
-2 | -0.158 | 0.00738 | -0.013 | -21.368
-1.5 | -0.098 | 0.0074 | -0.013 | -13.187
-1 | -0.037 | 0.0074 | -0.014 | -5.059
-0.5 | 0.023 | 0.0074 | -0.015 | 3.096
0 | 0.083 | 0.00743 | -0.015 | 11.213
0.5 | 0.144 | 0.00745 | -0.016 | 19.284
1 | 0.204 | 0.00751 | -0.016 | 27.186
1.5 | 0.264 | 0.00753 | -0.017 | 35.132
2 | 0.324 | 0.00758 | -0.017 | 42.733
2.5 | 0.384 | 0.00768 | -0.018 | 49.996
3 | 0.443 | 0.00778 | -0.019 | 56.981
3.5 | 0.502 | 0.00786 | -0.019 | 63.923
4 | 0.561 | 0.00797 | -0.02 | 70.333
4.5 | 0.615 | 0.01204 | -0.02 | 51.134
5 | 0.67 | 0.01249 | -0.021 | 53.6
5.5 | 0.722 | 0.01296 | -0.021 | 55.747
6 | 0.773 | 0.01351 | -0.022 | 57.246
6.5 | 0.822 | 0.01409 | -0.022 | 58.347
7 | 0.868 | 0.01475 | -0.023 | 58.86
7.5 | 0.912 | 0.01551 | -0.023 | 58.804
8 | 0.952 | 0.01641 | -0.024 | 58.047
8.5 | 0.99 | 0.01728 | -0.024 | 57.254
9 | 1.018 | 0.01826 | -0.025 | 55.725
9.5 | 0.877 | 0.05869 | -0.014 | 14.946
10 | 0.893 | 0.06406 | -0.013 | 13.944
10.5 | 0.907 | 0.06899 | -0.012 | 13.147
11 | 0.92 | 0.07354 | -0.013 | 12.503
11.5 | 0.926 | 0.07785 | -0.012 | 11.891
12 | 0.929 | 0.08345 | -0.013 | 11.13
12.5 | 0.927 | 0.08951 | -0.012 | 10.358
13 | 0.922 | 0.09501 | -0.013 | 9.705
13.5 | 0.912 | 0.10157 | -0.012 | 8.983
14 | 0.9 | 0.11057 | -0.013 | 8.142

## 28. Re 500k Mach 0.10 (2)
BIGFOIL.COM POLAR EXPORT
NACA64-113 a=0.6
NACA64-113 a=0.6 |  |  |  | Cl Max: | 1.1134 | at alpha= | 12.5 | deg
XFOIL ncrit=9 |  |  |  | L/D Max: | 73.6101 | at alpha= | 4.5 | deg
Re: | 500000 |  |  | Cd Min: | 0.20441 | at alpha= | 17.5 | deg
Mach: | 0.1 |  |  | Cl=0 at alpha= | -0.69827 | deg
|  |  |  | @ Cl=0.1, Cd= | 0.00752
|  |  |  | @ Cl=0.4, Cd= | 0.0076066
|  |  |  | @ Cl=0.6, Cd= | 0.008512
alpha (deg) | Cl | Cd | Cm | Cl/Cd
-16 | -0.6523 | 0.18081 | 0.0284 | -3.6077
-15.5 | -0.6389 | 0.17332 | 0.0243 | -3.6862
-15 | -0.6419 | 0.16008 | 0.0153 | -4.0099
-14.5 | -0.638 | 0.14964 | 0.011 | -4.2636
-14 | -0.6217 | 0.1441 | 0.0089 | -4.3144
-13.5 | -0.6104 | 0.13691 | 0.0054 | -4.4584
-13 | -0.6253 | 0.12022 | -0.0052 | -5.2013
-12 | -0.8825 | 0.05155 | -0.0419 | -17.1193
-11.5 | -0.9167 | 0.04442 | -0.0405 | -20.6371
-11 | -0.9404 | 0.03901 | -0.0352 | -24.1066
-10.5 | -0.9371 | 0.03426 | -0.0314 | -27.3526
-10 | -0.9166 | 0.02795 | -0.0293 | -32.7943
-9.5 | -0.877 | 0.02582 | -0.0285 | -33.9659
-9 | -0.8243 | 0.02309 | -0.0298 | -35.6994
-8.5 | -0.771 | 0.02078 | -0.0303 | -37.103
-8 | -0.7333 | 0.01878 | -0.0272 | -39.0469
-7.5 | -0.6937 | 0.01716 | -0.0248 | -40.4254
-7 | -0.65 | 0.016 | -0.0229 | -40.625
-6.5 | -0.6059 | 0.01474 | -0.0211 | -41.1058
-6 | -0.5609 | 0.01354 | -0.0196 | -41.4254
-5.5 | -0.5123 | 0.01263 | -0.0185 | -40.5622
-5 | -0.4616 | 0.01185 | -0.0178 | -38.9536
-4.5 | -0.4115 | 0.01088 | -0.0171 | -37.8217
-3.5 | -0.3189 | 0.00785 | -0.0155 | -40.6242
-3 | -0.2626 | 0.00771 | -0.0155 | -34.0597
-2.5 | -0.2058 | 0.00764 | -0.0156 | -26.9372
-2 | -0.1495 | 0.00763 | -0.0155 | -19.5937
-1.5 | -0.0926 | 0.00764 | -0.0156 | -12.1204
-0.5 | 0.0229 | 0.00754 | -0.0162 | 3.0371
0 | 0.0806 | 0.00752 | -0.0166 | 10.7181
0.5 | 0.1382 | 0.00752 | -0.0169 | 18.3777
1 | 0.1959 | 0.00753 | -0.0172 | 26.0159
1.5 | 0.2535 | 0.00755 | -0.0175 | 33.5762
2 | 0.3108 | 0.0076 | -0.0178 | 40.8947
2.5 | 0.3677 | 0.00763 | -0.0179 | 48.1913
3 | 0.423 | 0.00759 | -0.0175 | 55.7312
3.5 | 0.4779 | 0.00762 | -0.0171 | 62.7165
4 | 0.5328 | 0.00774 | -0.0168 | 68.8372
4.5 | 0.5852 | 0.00795 | -0.016 | 73.6101
5 | 0.6247 | 0.00945 | -0.0137 | 66.1058
5.5 | 0.6556 | 0.01154 | -0.0103 | 56.8111
6 | 0.6943 | 0.01259 | -0.0073 | 55.1469
6.5 | 0.7578 | 0.01372 | -0.0098 | 55.2332
7 | 0.806 | 0.01491 | -0.0095 | 54.0577
7.5 | 0.8456 | 0.01627 | -0.0077 | 51.973
8 | 0.8821 | 0.01787 | -0.0053 | 49.3621
8.5 | 0.9209 | 0.01916 | -0.0033 | 48.0637
9 | 0.9527 | 0.02115 | -0.0005 | 45.0449
9.5 | 0.9877 | 0.02326 | 0.002 | 42.4635
10 | 1.0207 | 0.02492 | 0.0046 | 40.9591
10.5 | 1.052 | 0.02697 | 0.0069 | 39.0063
11 | 1.0889 | 0.03118 | 0.008 | 34.923
11.5 | 1.1042 | 0.03396 | 0.0116 | 32.5147
12 | 1.1121 | 0.03788 | 0.0148 | 29.3585
12.5 | 1.1134 | 0.04222 | 0.0173 | 26.3714
13 | 1.1099 | 0.04711 | 0.0189 | 23.5598
13.5 | 1.1014 | 0.05294 | 0.0192 | 20.8047
14 | 1.088 | 0.05969 | 0.0182 | 18.2275
14.5 | 1.0509 | 0.07065 | 0.0145 | 14.8747
15 | 0.8193 | 0.13146 | -0.022 | 6.2323
15.5 | 0.7557 | 0.16803 | -0.0384 | 4.4974
16 | 0.7718 | 0.17355 | -0.0408 | 4.4471
16.5 | 0.7705 | 0.18727 | -0.0479 | 4.1144
17 | 0.7747 | 0.19888 | -0.0555 | 3.8953
17.5 | 0.7929 | 0.20441 | -0.0585 | 3.879

## 29. Re 500k Mach 0.25 (1)
BIGFOIL.COM POLAR EXPORT
NACA64-113 a=0.6
NACA64-113 a=0.6 |  |  |  | Cl Max: | 0.991 | at alpha= | 8.5 | deg
JavaFoil+Calcfoil stall+Eppler ext transition |  |  |  | L/D Max: | 64.74 | at alpha= | 3.5 | deg
Re: | 500000 |  |  | Cd Min: | 0.00745 | at alpha= | -0.5 | deg
Mach: | 0.25 |  |  | Cl=0 at alpha= | -0.69355 | deg
|  |  |  | @ Cl=0.1, Cd= | 0.0075223
|  |  |  | @ Cl=0.4, Cd= | 0.0078069
|  |  |  | @ Cl=0.6, Cd= | 0.012179
alpha (deg) | Cl | Cd | Cm | Cl/Cd
-16.5 | -0.389 | 0.18725 | 0.001 | -2.075
-16 | -0.45 | 0.17615 | 0.001 | -2.557
-15.5 | -0.508 | 0.16747 | 0.001 | -3.031
-15 | -0.561 | 0.1522 | 0.001 | -3.684
-14.5 | -0.609 | 0.13802 | 0 | -4.414
-14 | -0.653 | 0.12777 | 0 | -5.11
-13.5 | -0.691 | 0.11573 | 0 | -5.97
-13 | -0.723 | 0.10733 | 0 | -6.735
-12.5 | -0.748 | 0.10126 | 0 | -7.391
-12 | -0.767 | 0.0907 | -0.001 | -8.456
-11.5 | -0.775 | 0.08351 | -0.001 | -9.277
-11 | -0.774 | 0.07977 | -0.001 | -9.708
-10.5 | -0.768 | 0.07258 | -0.001 | -10.585
-10 | -0.757 | 0.06878 | -0.002 | -11
-9.5 | -0.74 | 0.0637 | -0.002 | -11.616
-9 | -0.719 | 0.05944 | -0.002 | -12.093
-8.5 | -0.693 | 0.05499 | -0.003 | -12.607
-8 | -0.663 | 0.05112 | -0.003 | -12.974
-7.5 | -0.63 | 0.04788 | -0.003 | -13.164
-7 | -0.727 | 0.01382 | -0.007 | -52.596
-6.5 | -0.681 | 0.01339 | -0.008 | -50.85
-6 | -0.634 | 0.01287 | -0.008 | -49.266
-5.5 | -0.579 | 0.01233 | -0.009 | -46.983
-5 | -0.523 | 0.01182 | -0.01 | -44.273
-4.5 | -0.465 | 0.01142 | -0.01 | -40.746
-4 | -0.406 | 0.01098 | -0.011 | -36.962
-3.5 | -0.345 | 0.01061 | -0.011 | -32.553
-3 | -0.285 | 0.00746 | -0.012 | -38.164
-2.5 | -0.224 | 0.00746 | -0.013 | -29.981
-2 | -0.162 | 0.00746 | -0.013 | -21.724
-1.5 | -0.1 | 0.00747 | -0.014 | -13.427
-1 | -0.038 | 0.00749 | -0.014 | -5.136
-0.5 | 0.024 | 0.00745 | -0.015 | 3.161
0 | 0.086 | 0.00752 | -0.016 | 11.386
0.5 | 0.148 | 0.00753 | -0.016 | 19.609
1 | 0.21 | 0.00754 | -0.017 | 27.803
1.5 | 0.272 | 0.00764 | -0.017 | 35.552
2 | 0.333 | 0.00771 | -0.018 | 43.208
2.5 | 0.394 | 0.0078 | -0.019 | 50.575
3 | 0.455 | 0.00787 | -0.019 | 57.849
3.5 | 0.516 | 0.00797 | -0.02 | 64.74
4 | 0.573 | 0.01198 | -0.02 | 47.816
4.5 | 0.63 | 0.0124 | -0.021 | 50.779
5 | 0.685 | 0.01285 | -0.021 | 53.321
5.5 | 0.738 | 0.01337 | -0.022 | 55.204
6 | 0.789 | 0.01397 | -0.022 | 56.459
6.5 | 0.837 | 0.01472 | -0.023 | 56.873
7 | 0.882 | 0.01546 | -0.023 | 57.07
7.5 | 0.924 | 0.01634 | -0.024 | 56.562
8 | 0.961 | 0.01736 | -0.024 | 55.356
8.5 | 0.991 | 0.01835 | -0.025 | 53.983
9 | 0.85 | 0.05821 | -0.013 | 14.594
9.5 | 0.866 | 0.06259 | -0.012 | 13.832
10 | 0.876 | 0.06661 | -0.012 | 13.149
10.5 | 0.879 | 0.07271 | -0.012 | 12.093
11 | 0.876 | 0.07724 | -0.012 | 11.341
11.5 | 0.866 | 0.08243 | -0.012 | 10.501
12 | 0.848 | 0.08954 | -0.012 | 9.466
12.5 | 0.823 | 0.09805 | -0.012 | 8.393
13 | 0.791 | 0.1052 | -0.012 | 7.519
13.5 | 0.753 | 0.11281 | -0.012 | 6.671

## 30. Re 500k Mach 0.25 (2)
BIGFOIL.COM POLAR EXPORT
NACA64-113 a=0.6
NACA64-113 a=0.6 |  |  |  | Cl Max: | 1.0493 | at alpha= | 11 | deg
XFOIL ncrit=9 |  |  |  | L/D Max: | 73.3252 | at alpha= | 4.5 | deg
Re: | 500000 |  |  | Cd Min: | 0.18114 | at alpha= | 16 | deg
Mach: | 0.25 |  |  | Cl=0 at alpha= | -0.69715 | deg
|  |  |  | @ Cl=0.1, Cd= | 0.00765
|  |  |  | @ Cl=0.4, Cd= | 0.007736
|  |  |  | @ Cl=0.6, Cd= | 0.0082134
alpha (deg) | Cl | Cd | Cm | Cl/Cd
-15 | -0.5023 | 0.15281 | 0.0157 | -3.2871
-14.5 | -0.4866 | 0.14816 | 0.0133 | -3.2843
-14 | -0.4831 | 0.14176 | 0.0089 | -3.4079
-13.5 | -0.5017 | 0.13201 | 0.0009 | -3.8005
-13 | -0.5065 | 0.12292 | -0.0031 | -4.1206
-12.5 | -0.4982 | 0.11657 | -0.0058 | -4.2738
-12 | -0.6516 | 0.09377 | -0.0179 | -6.9489
-11.5 | -0.8097 | 0.05557 | -0.0431 | -14.5708
-11 | -0.8455 | 0.04688 | -0.0451 | -18.0354
-10.5 | -0.8727 | 0.04027 | -0.0432 | -21.6712
-10 | -0.8866 | 0.03496 | -0.0384 | -25.3604
-9.5 | -0.8679 | 0.03117 | -0.0359 | -27.8441
-9 | -0.8305 | 0.02743 | -0.0356 | -30.2771
-8.5 | -0.7862 | 0.02354 | -0.0348 | -33.3985
-8 | -0.7492 | 0.02127 | -0.0312 | -35.2233
-7.5 | -0.709 | 0.01858 | -0.0284 | -38.1593
-7 | -0.6648 | 0.01717 | -0.0261 | -38.7187
-6.5 | -0.6185 | 0.01586 | -0.024 | -38.9975
-6 | -0.5753 | 0.01421 | -0.0218 | -40.4856
-5.5 | -0.5251 | 0.01331 | -0.0204 | -39.4515
-5 | -0.4753 | 0.01221 | -0.0192 | -38.9271
-4.5 | -0.4223 | 0.0114 | -0.0184 | -37.0439
-4 | -0.3751 | 0.00972 | -0.0174 | -38.5905
-3.5 | -0.3289 | 0.00801 | -0.0164 | -41.0612
-3 | -0.2714 | 0.00783 | -0.0162 | -34.6616
-2.5 | -0.2128 | 0.00777 | -0.0161 | -27.3874
-2 | -0.1544 | 0.00776 | -0.016 | -19.8969
-1.5 | -0.0956 | 0.00775 | -0.016 | -12.3355
-1 | -0.0361 | 0.0077 | -0.0163 | -4.6883
-0.5 | 0.0235 | 0.00768 | -0.0167 | 3.0599
0 | 0.0832 | 0.00765 | -0.0171 | 10.8758
0.5 | 0.143 | 0.00765 | -0.0175 | 18.6928
1 | 0.2026 | 0.00768 | -0.0178 | 26.3802
1.5 | 0.2619 | 0.00772 | -0.0181 | 33.9249
2 | 0.3212 | 0.00774 | -0.0183 | 41.4987
2.5 | 0.3799 | 0.00775 | -0.0183 | 49.0194
3 | 0.4372 | 0.00771 | -0.0179 | 56.7056
4 | 0.5506 | 0.0079 | -0.017 | 69.6962
4.5 | 0.6042 | 0.00824 | -0.016 | 73.3252
5 | 0.6357 | 0.01061 | -0.0125 | 59.9152
5.5 | 0.6706 | 0.01229 | -0.0091 | 54.5647
6 | 0.7095 | 0.01324 | -0.0055 | 53.5876
6.5 | 0.7706 | 0.01467 | -0.0071 | 52.529
7 | 0.8182 | 0.01583 | -0.0062 | 51.6867
7.5 | 0.8496 | 0.01784 | -0.0028 | 47.6233
8 | 0.888 | 0.01924 | -0.0001 | 46.1538
8.5 | 0.9203 | 0.02087 | 0.0033 | 44.0968
9 | 0.9551 | 0.02376 | 0.0061 | 40.1978
9.5 | 0.9905 | 0.02602 | 0.0088 | 38.0669
10 | 1.02 | 0.02846 | 0.0116 | 35.8398
10.5 | 1.0434 | 0.0318 | 0.0145 | 32.8113
11 | 1.0493 | 0.03731 | 0.0177 | 28.1238
11.5 | 1.0401 | 0.04284 | 0.0207 | 24.2787
12 | 1.0167 | 0.05031 | 0.0218 | 20.2087
12.5 | 0.9846 | 0.05953 | 0.0203 | 16.5396
13 | 0.9446 | 0.07123 | 0.0154 | 13.2613
13.5 | 0.8992 | 0.08626 | 0.0065 | 10.4243
14 | 0.8467 | 0.10724 | -0.0076 | 7.8954
15 | 0.7379 | 0.16799 | -0.039 | 4.3925
15.5 | 0.7518 | 0.1754 | -0.0428 | 4.2862
16 | 0.77 | 0.18114 | -0.0451 | 4.2509

## 31. Re 500k Mach 0.50 (1)
BIGFOIL.COM POLAR EXPORT
NACA64-113 a=0.6
NACA64-113 a=0.6 |  |  |  | Cl Max: | 1.116 | at alpha= | 20 | deg
JavaFoil+Calcfoil stall+Eppler ext transition |  |  |  | L/D Max: | 68.642 | at alpha= | 3.5 | deg
Re: | 500000 |  |  | Cd Min: | 0.00778 | at alpha= | -1 | deg
Mach: | 0.5 |  |  | Cl=0 at alpha= | -0.68841 | deg
|  |  |  | @ Cl=0.1, Cd= | 0.0078146
|  |  |  | @ Cl=0.4, Cd= | 0.0082276
|  |  |  | @ Cl=0.6, Cd= | 0.010695
alpha (deg) | Cl | Cd | Cm | Cl/Cd
-20 | -1.053 | 0.23143 | 0.004 | -4.549
-19.5 | -1.026 | 0.22107 | 0.004 | -4.641
-19 | -1 | 0.21836 | 0.004 | -4.578
-18.5 | -0.973 | 0.21463 | 0.003 | -4.535
-18 | -0.947 | 0.21054 | 0.003 | -4.498
-17.5 | -0.918 | 0.19571 | 0.003 | -4.693
-17 | -0.891 | 0.19304 | 0.002 | -4.617
-16.5 | -0.865 | 0.18513 | 0.002 | -4.671
-16 | -0.838 | 0.18022 | 0.002 | -4.65
-15.5 | -0.811 | 0.17663 | 0.001 | -4.594
-15 | -0.783 | 0.16298 | 0.001 | -4.803
-14.5 | -0.756 | 0.15632 | 0.001 | -4.834
-14 | -0.729 | 0.15387 | 0 | -4.737
-13.5 | -0.702 | 0.15088 | 0 | -4.653
-13 | -0.674 | 0.14365 | 0 | -4.694
-12.5 | -0.647 | 0.1361 | 0 | -4.751
-12 | -0.62 | 0.13109 | -0.001 | -4.726
-11.5 | -0.593 | 0.12934 | -0.001 | -4.581
-11 | -0.565 | 0.12682 | -0.001 | -4.458
-10.5 | -0.538 | 0.12177 | -0.002 | -4.418
-10 | -0.51 | 0.11517 | -0.002 | -4.429
-9.5 | -0.483 | 0.11124 | -0.002 | -4.341
-9 | -0.456 | 0.09833 | -0.002 | -4.636
-8.5 | -0.429 | 0.09359 | -0.003 | -4.579
-8 | -0.401 | 0.08434 | -0.003 | -4.753
-7.5 | -0.528 | 0.06068 | -0.003 | -8.708
-7 | -0.582 | 0.05137 | -0.003 | -11.331
-6.5 | -0.574 | 0.04629 | -0.004 | -12.401
-6 | -0.547 | 0.04235 | -0.004 | -12.909
-5.5 | -0.509 | 0.03953 | -0.005 | -12.868
-5 | -0.569 | 0.01332 | -0.011 | -42.737
-4.5 | -0.512 | 0.01265 | -0.011 | -40.44
-4 | -0.451 | 0.01214 | -0.012 | -37.111
-3.5 | -0.385 | 0.01157 | -0.013 | -33.256
-3 | -0.318 | 0.01117 | -0.013 | -28.419
-2.5 | -0.25 | 0.00781 | -0.014 | -31.939
-2 | -0.181 | 0.0078 | -0.015 | -23.192
-1.5 | -0.112 | 0.00779 | -0.015 | -14.392
-1 | -0.043 | 0.00778 | -0.016 | -5.524
-0.5 | 0.026 | 0.0078 | -0.017 | 3.378
0 | 0.096 | 0.00781 | -0.017 | 12.251
0.5 | 0.165 | 0.00789 | -0.018 | 20.918
1 | 0.234 | 0.00795 | -0.019 | 29.498
1.5 | 0.304 | 0.00801 | -0.019 | 37.925
2 | 0.372 | 0.00817 | -0.02 | 45.545
2.5 | 0.44 | 0.00831 | -0.021 | 52.966
3 | 0.508 | 0.00842 | -0.021 | 60.352
3.5 | 0.574 | 0.00836 | -0.022 | 68.642
4 | 0.63 | 0.01339 | -0.022 | 47.062
4.5 | 0.69 | 0.01413 | -0.023 | 48.865
5 | 0.747 | 0.01488 | -0.024 | 50.187
5.5 | 0.798 | 0.01576 | -0.024 | 50.674
6 | 0.843 | 0.01673 | -0.025 | 50.369
6.5 | 0.876 | 0.018 | -0.025 | 48.674
7 | 0.744 | 0.04865 | -0.012 | 15.3
7.5 | 0.73 | 0.05507 | -0.011 | 13.254
8 | 0.571 | 0.07242 | -0.011 | 7.882
8.5 | 0.501 | 0.09378 | -0.011 | 5.338
9 | 0.528 | 0.09638 | -0.012 | 5.479
9.5 | 0.555 | 0.10514 | -0.012 | 5.277
10 | 0.582 | 0.1089 | -0.013 | 5.341
10.5 | 0.608 | 0.11207 | -0.013 | 5.428
11 | 0.636 | 0.12678 | -0.015 | 5.017
11.5 | 0.663 | 0.13296 | -0.015 | 4.983
12 | 0.689 | 0.13623 | -0.015 | 5.059
12.5 | 0.716 | 0.13527 | -0.015 | 5.291
13 | 0.743 | 0.14259 | -0.016 | 5.207
13.5 | 0.77 | 0.15328 | -0.017 | 5.024
14 | 0.796 | 0.15701 | -0.018 | 5.072
14.5 | 0.823 | 0.16094 | -0.018 | 5.111
15 | 0.849 | 0.16807 | -0.018 | 5.053
15.5 | 0.877 | 0.1725 | -0.02 | 5.086
16 | 0.903 | 0.17743 | -0.02 | 5.091
16.5 | 0.93 | 0.18512 | -0.02 | 5.021
17 | 0.956 | 0.19612 | -0.021 | 4.873
17.5 | 0.984 | 0.19723 | -0.022 | 4.99
18 | 1.01 | 0.20078 | -0.022 | 5.03
18.5 | 1.035 | 0.21393 | -0.023 | 4.84
19 | 1.062 | 0.21115 | -0.023 | 5.027
19.5 | 1.089 | 0.22379 | -0.024 | 4.865
20 | 1.116 | 0.23197 | -0.025 | 4.811

## 32. Re 500k Mach 0.50 (2)
BIGFOIL.COM POLAR EXPORT
NACA64-113 a=0.6
NACA64-113 a=0.6 |  |  |  | Cl Max: | 0.9546 | at alpha= | 20 | deg
XFOIL ncrit=9 |  |  |  | L/D Max: | 70.8136 | at alpha= | 4 | deg
Re: | 500000 |  |  | Cd Min: | 0.27916 | at alpha= | 20 | deg
Mach: | 0.5 |  |  | Cl=0 at alpha= | -0.69679 | deg
|  |  |  | @ Cl=0.1, Cd= | 0.0082223
|  |  |  | @ Cl=0.4, Cd= | 0.0084148
|  |  |  | @ Cl=0.6, Cd= | 0.0086735
alpha (deg) | Cl | Cd | Cm | Cl/Cd
-20 | -0.8517 | 0.27102 | 0.0821 | -3.1426
-19.5 | -0.8332 | 0.26197 | 0.0746 | -3.1805
-19 | -0.8093 | 0.25318 | 0.0706 | -3.1965
-18.5 | -0.7859 | 0.24552 | 0.066 | -3.201
-18 | -0.7639 | 0.23713 | 0.0607 | -3.2214
-17.5 | -0.748 | 0.22758 | 0.0528 | -3.2868
-17 | -0.7261 | 0.21823 | 0.0481 | -3.3272
-16.5 | -0.701 | 0.21091 | 0.0448 | -3.3237
-16 | -0.6798 | 0.20272 | 0.0399 | -3.3534
-15.5 | -0.6698 | 0.19271 | 0.0312 | -3.4757
-15 | -0.6482 | 0.18332 | 0.0274 | -3.5359
-14.5 | -0.6243 | 0.17594 | 0.0243 | -3.5484
-14 | -0.6051 | 0.16785 | 0.0198 | -3.605
-13.5 | -0.6003 | 0.15672 | 0.0107 | -3.8304
-13 | -0.5856 | 0.14701 | 0.0067 | -3.9834
-12.5 | -0.5654 | 0.13978 | 0.004 | -4.0449
-12 | -0.5522 | 0.1311 | -0.0005 | -4.2121
-11.5 | -0.5517 | 0.11907 | -0.0094 | -4.6334
-11 | -0.5491 | 0.10799 | -0.013 | -5.0847
-10.5 | -0.557 | 0.09564 | -0.0199 | -5.8239
-10 | -0.5974 | 0.07359 | -0.0342 | -8.118
-9.5 | -0.6287 | 0.05974 | -0.0448 | -10.5239
-9 | -0.6578 | 0.04884 | -0.0522 | -13.4685
-8.5 | -0.6801 | 0.03985 | -0.0574 | -17.0665
-8 | -0.6961 | 0.03352 | -0.0566 | -20.7667
-7.5 | -0.7105 | 0.02918 | -0.0497 | -24.3489
-7 | -0.6982 | 0.02521 | -0.0438 | -27.6954
-6.5 | -0.6629 | 0.02134 | -0.0394 | -31.0637
-6 | -0.614 | 0.01848 | -0.0357 | -33.2251
-5.5 | -0.5681 | 0.01615 | -0.0319 | -35.1765
-5 | -0.5181 | 0.01459 | -0.0285 | -35.5106
-4.5 | -0.4677 | 0.0131 | -0.0255 | -35.7023
-4 | -0.411 | 0.01201 | -0.0234 | -34.2215
-3.5 | -0.3571 | 0.01051 | -0.0216 | -33.9772
-3 | -0.31 | 0.00838 | -0.0195 | -36.9928
-2.5 | -0.2434 | 0.00826 | -0.019 | -29.4673
-2 | -0.1763 | 0.00826 | -0.0186 | -21.3438
-1.5 | -0.1097 | 0.00832 | -0.0182 | -13.1851
-1 | -0.0416 | 0.00828 | -0.0184 | -5.0242
-0.5 | 0.027 | 0.00825 | -0.0189 | 3.2727
0 | 0.0949 | 0.00822 | -0.0193 | 11.545
0.5 | 0.1629 | 0.00825 | -0.0196 | 19.7455
1 | 0.2311 | 0.00826 | -0.0201 | 27.9782
1.5 | 0.2993 | 0.00834 | -0.0204 | 35.8873
2 | 0.3673 | 0.00841 | -0.0205 | 43.6742
2.5 | 0.4348 | 0.00842 | -0.0203 | 51.639
3 | 0.5003 | 0.00834 | -0.0193 | 59.988
3.5 | 0.5662 | 0.00845 | -0.0184 | 67.0059
4 | 0.6267 | 0.00885 | -0.0166 | 70.8136
4.5 | 0.6477 | 0.01196 | -0.0108 | 54.1555
5 | 0.6853 | 0.01358 | -0.0061 | 50.4639
5.5 | 0.7208 | 0.0149 | -0.0005 | 48.3758
6 | 0.739 | 0.01623 | 0.0079 | 45.533
6.5 | 0.7799 | 0.01872 | 0.0099 | 41.6613
7 | 0.8121 | 0.02115 | 0.0139 | 38.3972
7.5 | 0.8451 | 0.02431 | 0.0181 | 34.7635
8 | 0.8791 | 0.02793 | 0.0219 | 31.4751
8.5 | 0.8936 | 0.03282 | 0.0255 | 27.2273
9 | 0.8896 | 0.03898 | 0.0277 | 22.822
9.5 | 0.8731 | 0.04651 | 0.0277 | 18.7723
10 | 0.847 | 0.05582 | 0.0249 | 15.1738
10.5 | 0.8157 | 0.0672 | 0.019 | 12.1384
11 | 0.7821 | 0.08125 | 0.0097 | 9.6258
11.5 | 0.7505 | 0.0982 | -0.0019 | 7.6426
12 | 0.7258 | 0.11619 | -0.0124 | 6.2467
12.5 | 0.7164 | 0.13059 | -0.0205 | 5.4859
13 | 0.7178 | 0.14254 | -0.0269 | 5.0358
13.5 | 0.7121 | 0.15969 | -0.0359 | 4.4593
14 | 0.7279 | 0.16865 | -0.0406 | 4.316
14.5 | 0.7493 | 0.17603 | -0.0427 | 4.2567
15 | 0.7608 | 0.18744 | -0.0499 | 4.0589
15.5 | 0.7719 | 0.19837 | -0.0579 | 3.8912
16 | 0.7925 | 0.20658 | -0.0624 | 3.8363
16.5 | 0.8192 | 0.21442 | -0.0643 | 3.8205
17 | 0.8317 | 0.22501 | -0.0724 | 3.6963
17.5 | 0.8493 | 0.23476 | -0.0793 | 3.6177
18 | 0.8715 | 0.24278 | -0.0839 | 3.5897
18.5 | 0.8982 | 0.25136 | -0.0866 | 3.5734
19 | 0.9135 | 0.261 | -0.0944 | 3.5
19.5 | 0.9325 | 0.27079 | -0.1013 | 3.4436
20 | 0.9546 | 0.27916 | -0.1067 | 3.4195

## 33. Re 750k Mach 0.00 (1)
BIGFOIL.COM POLAR EXPORT
NACA64-113 a=0.6
NACA64-113 a=0.6 |  |  |  | Cl Max: | 1.083 | at alpha= | 10.5 | deg
JavaFoil+Calcfoil stall+Eppler ext transition |  |  |  | L/D Max: | 78.872 | at alpha= | 4 | deg
Re: | 750000 |  |  | Cd Min: | 0.00659 | at alpha= | -2 | deg
Mach: | 0 |  |  | Cl=0 at alpha= | -0.69167 | deg
|  |  |  | @ Cl=0.1, Cd= | 0.0066413
|  |  |  | @ Cl=0.4, Cd= | 0.0068753
|  |  |  | @ Cl=0.6, Cd= | 0.00965
alpha (deg) | Cl | Cd | Cm | Cl/Cd
-14 | -0.846 | 0.10362 | 0 | -8.167
-13.5 | -0.851 | 0.09673 | 0 | -8.802
-13 | -0.853 | 0.09262 | 0 | -9.215
-12.5 | -0.851 | 0.08689 | 0 | -9.8
-12 | -0.847 | 0.08168 | -0.001 | -10.366
-11.5 | -0.835 | 0.07623 | -0.001 | -10.954
-11 | -0.819 | 0.07138 | -0.001 | -11.467
-10.5 | -0.799 | 0.06688 | -0.001 | -11.945
-10 | -0.778 | 0.0623 | -0.002 | -12.493
-9.5 | -0.756 | 0.05685 | -0.002 | -13.305
-9 | -0.876 | 0.01506 | -0.005 | -58.163
-8.5 | -0.842 | 0.01431 | -0.005 | -58.809
-8 | -0.804 | 0.01355 | -0.006 | -59.352
-7.5 | -0.763 | 0.01281 | -0.006 | -59.542
-7 | -0.72 | 0.01236 | -0.007 | -58.237
-6.5 | -0.67 | 0.01184 | -0.007 | -56.556
-6 | -0.617 | 0.01135 | -0.008 | -54.396
-5.5 | -0.563 | 0.01091 | -0.009 | -51.654
-5 | -0.508 | 0.01054 | -0.009 | -48.175
-4.5 | -0.451 | 0.01017 | -0.01 | -44.386
-4 | -0.393 | 0.00986 | -0.01 | -39.893
-3.5 | -0.335 | 0.00958 | -0.011 | -34.958
-3 | -0.276 | 0.00661 | -0.012 | -41.73
-2.5 | -0.217 | 0.0066 | -0.012 | -32.787
-2 | -0.157 | 0.00659 | -0.013 | -23.83
-1.5 | -0.097 | 0.00659 | -0.013 | -14.737
-1 | -0.037 | 0.00659 | -0.014 | -5.648
-0.5 | 0.023 | 0.0066 | -0.014 | 3.453
0 | 0.083 | 0.00663 | -0.015 | 12.508
0.5 | 0.143 | 0.00667 | -0.016 | 21.445
1 | 0.203 | 0.0067 | -0.016 | 30.281
1.5 | 0.263 | 0.00673 | -0.017 | 39.114
2 | 0.322 | 0.0068 | -0.017 | 47.39
2.5 | 0.382 | 0.00686 | -0.018 | 55.654
3 | 0.441 | 0.00691 | -0.019 | 63.812
3.5 | 0.5 | 0.00698 | -0.019 | 71.572
4 | 0.558 | 0.00707 | -0.02 | 78.872
4.5 | 0.614 | 0.01051 | -0.02 | 58.453
5 | 0.669 | 0.01144 | -0.021 | 58.453
5.5 | 0.722 | 0.01187 | -0.021 | 60.809
6 | 0.773 | 0.01233 | -0.022 | 62.671
6.5 | 0.822 | 0.01286 | -0.022 | 63.9
7 | 0.869 | 0.01343 | -0.023 | 64.684
7.5 | 0.913 | 0.01406 | -0.023 | 64.928
8 | 0.954 | 0.0149 | -0.024 | 64.006
8.5 | 0.992 | 0.01572 | -0.024 | 63.114
9 | 1.024 | 0.01658 | -0.025 | 61.769
9.5 | 1.051 | 0.01761 | -0.025 | 59.668
10 | 1.072 | 0.01865 | -0.026 | 57.473
10.5 | 1.083 | 0.02045 | -0.026 | 52.993
11 | 0.938 | 0.06574 | -0.017 | 14.264
11.5 | 0.936 | 0.07426 | -0.014 | 12.61
12 | 0.94 | 0.07984 | -0.014 | 11.771
12.5 | 0.941 | 0.08519 | -0.014 | 11.045
13 | 0.938 | 0.0907 | -0.013 | 10.341
13.5 | 0.932 | 0.09678 | -0.013 | 9.626
14 | 0.923 | 0.10362 | -0.014 | 8.907
14.5 | 0.911 | 0.10951 | -0.014 | 8.316
15 | 0.896 | 0.11633 | -0.014 | 7.704
15.5 | 0.879 | 0.12447 | -0.014 | 7.061

## 34. Re 750k Mach 0.00 (2)
BIGFOIL.COM POLAR EXPORT
NACA64-113 a=0.6
NACA64-113 a=0.6 |  |  |  | Cl Max: | 1.2103 | at alpha= | 14.5 | deg
XFOIL ncrit=9 |  |  |  | L/D Max: | 78.146 | at alpha= | 4 | deg
Re: | 750000 |  |  | Cd Min: | 0.23392 | at alpha= | 19.5 | deg
Mach: | 0 |  |  | Cl=0 at alpha= | -0.69776 | deg
|  |  |  | @ Cl=0.1, Cd= | 0.0064198
|  |  |  | @ Cl=0.4, Cd= | 0.0065143
|  |  |  | @ Cl=0.6, Cd= | 0.0083127
alpha (deg) | Cl | Cd | Cm | Cl/Cd
-17 | -0.5452 | 0.17518 | 0.0323 | -3.1122
-16.5 | -0.5287 | 0.17079 | 0.0298 | -3.0956
-16 | -0.5169 | 0.16549 | 0.0263 | -3.1235
-15.5 | -0.5222 | 0.15569 | 0.0195 | -3.3541
-15 | -0.5292 | 0.14588 | 0.014 | -3.6276
-14.5 | -0.8189 | 0.09261 | -0.0149 | -8.8425
-14 | -0.9564 | 0.05954 | -0.0365 | -16.0632
-13.5 | -0.9967 | 0.0489 | -0.0406 | -20.3824
-13 | -1.02 | 0.04172 | -0.0411 | -24.4487
-12.5 | -1.0306 | 0.03666 | -0.0393 | -28.1124
-12 | -1.0341 | 0.03253 | -0.0359 | -31.7891
-11.5 | -1.027 | 0.02945 | -0.0315 | -34.8727
-11 | -1.0022 | 0.02713 | -0.0288 | -36.9407
-10.5 | -0.9742 | 0.02302 | -0.0268 | -42.3197
-10 | -0.9344 | 0.02123 | -0.0257 | -44.0132
-9.5 | -0.8786 | 0.01986 | -0.0275 | -44.2397
-9 | -0.8413 | 0.0186 | -0.0247 | -45.2312
-8.5 | -0.8 | 0.01763 | -0.0225 | -45.3772
-8 | -0.7633 | 0.01549 | -0.0201 | -49.277
-7.5 | -0.7173 | 0.01459 | -0.0188 | -49.1638
-7 | -0.6685 | 0.01387 | -0.018 | -48.1975
-6.5 | -0.6232 | 0.0126 | -0.0167 | -49.4603
-6 | -0.5725 | 0.01191 | -0.0161 | -48.0688
-5.5 | -0.5216 | 0.01114 | -0.0156 | -46.8223
-5 | -0.4685 | 0.01061 | -0.0153 | -44.1565
-4.5 | -0.416 | 0.00993 | -0.0151 | -41.8933
-4 | -0.3661 | 0.00875 | -0.0147 | -41.84
-3.5 | -0.3195 | 0.00698 | -0.0143 | -45.7736
-3 | -0.2637 | 0.0067 | -0.0145 | -39.3582
-2.5 | -0.2067 | 0.0066 | -0.0147 | -31.3182
-1.5 | -0.0926 | 0.00649 | -0.0152 | -14.2681
-1 | -0.035 | 0.00645 | -0.0156 | -5.4264
-0.5 | 0.0229 | 0.00644 | -0.0161 | 3.5559
0 | 0.0804 | 0.00643 | -0.0164 | 12.5039
0.5 | 0.1383 | 0.0064 | -0.0169 | 21.6094
1 | 0.1961 | 0.0064 | -0.0173 | 30.6406
1.5 | 0.2536 | 0.00644 | -0.0177 | 39.3789
2 | 0.3109 | 0.00647 | -0.0181 | 48.0526
2.5 | 0.3679 | 0.00648 | -0.0183 | 56.7747
3 | 0.4241 | 0.00654 | -0.0184 | 64.8471
3.5 | 0.4801 | 0.00665 | -0.0185 | 72.1955
4 | 0.5353 | 0.00685 | -0.0184 | 78.146
4.5 | 0.5856 | 0.0076 | -0.0178 | 77.0526
5 | 0.6252 | 0.00956 | -0.0162 | 65.3975
5.5 | 0.6684 | 0.01085 | -0.0146 | 61.6037
6.5 | 0.758 | 0.01217 | -0.0109 | 62.2843
7 | 0.8065 | 0.01307 | -0.0101 | 61.7062
7.5 | 0.8635 | 0.01396 | -0.0114 | 61.8553
8 | 0.9032 | 0.01533 | -0.0096 | 58.9172
8.5 | 0.9461 | 0.01631 | -0.0082 | 58.0074
9 | 0.9852 | 0.01745 | -0.0063 | 56.4585
9.5 | 1.0109 | 0.01943 | -0.0026 | 52.0278
10 | 1.0424 | 0.02061 | 0.0003 | 50.5774
10.5 | 1.071 | 0.02218 | 0.0032 | 48.2867
11 | 1.099 | 0.02385 | 0.0056 | 46.0797
11.5 | 1.1224 | 0.02624 | 0.0081 | 42.7744
12 | 1.1439 | 0.02911 | 0.0106 | 39.2958
12.5 | 1.1652 | 0.03154 | 0.0125 | 36.9436
13 | 1.1823 | 0.03451 | 0.0143 | 34.2596
13.5 | 1.1953 | 0.0379 | 0.0157 | 31.5383
14 | 1.2064 | 0.04151 | 0.0164 | 29.0629
14.5 | 1.2103 | 0.04623 | 0.0168 | 26.18
15 | 1.1948 | 0.05378 | 0.0165 | 22.2164
15.5 | 1.1684 | 0.06327 | 0.0142 | 18.4669
16 | 1.1442 | 0.07356 | 0.0098 | 15.5546
16.5 | 1.116 | 0.08591 | 0.0033 | 12.9903
17 | 1.0656 | 0.10458 | -0.008 | 10.1893
17.5 | 0.8018 | 0.19794 | -0.0563 | 4.0507
18 | 0.809 | 0.20833 | -0.0614 | 3.8833
18.5 | 0.8142 | 0.22127 | -0.0691 | 3.6797
19 | 0.8294 | 0.22828 | -0.0735 | 3.6333
19.5 | 0.8463 | 0.23392 | -0.0771 | 3.6179

## 35. Re 750k Mach 0.10 (1)
BIGFOIL.COM POLAR EXPORT
NACA64-113 a=0.6
NACA64-113 a=0.6 |  |  |  | Cl Max: | 1.069 | at alpha= | 10 | deg
JavaFoil+Calcfoil stall+Eppler ext transition |  |  |  | L/D Max: | 79.2 | at alpha= | 4 | deg
Re: | 750000 |  |  | Cd Min: | 0.00659 | at alpha= | -2 | deg
Mach: | 0.1 |  |  | Cl=0 at alpha= | -0.69167 | deg
|  |  |  | @ Cl=0.1, Cd= | 0.0066384
|  |  |  | @ Cl=0.4, Cd= | 0.0068844
|  |  |  | @ Cl=0.6, Cd= | 0.0095105
alpha (deg) | Cl | Cd | Cm | Cl/Cd
-14 | -0.827 | 0.1042 | 0 | -7.936
-13.5 | -0.835 | 0.09843 | 0 | -8.484
-13 | -0.84 | 0.09334 | 0 | -8.999
-12.5 | -0.841 | 0.08799 | 0 | -9.555
-12 | -0.838 | 0.08215 | -0.001 | -10.206
-11.5 | -0.829 | 0.07659 | -0.001 | -10.822
-11 | -0.815 | 0.07194 | -0.001 | -11.327
-10.5 | -0.797 | 0.06758 | -0.001 | -11.787
-10 | -0.776 | 0.0629 | -0.002 | -12.339
-9.5 | -0.756 | 0.05732 | -0.002 | -13.183
-9 | -0.875 | 0.01525 | -0.005 | -57.389
-8.5 | -0.842 | 0.01445 | -0.005 | -58.274
-8 | -0.805 | 0.01364 | -0.006 | -59.045
-7.5 | -0.764 | 0.01294 | -0.006 | -59.078
-7 | -0.722 | 0.01241 | -0.007 | -58.187
-6.5 | -0.672 | 0.01188 | -0.008 | -56.591
-6 | -0.62 | 0.01138 | -0.008 | -54.494
-5.5 | -0.566 | 0.01101 | -0.009 | -51.374
-5 | -0.51 | 0.01057 | -0.009 | -48.28
-4.5 | -0.453 | 0.01025 | -0.01 | -44.22
-4 | -0.395 | 0.00994 | -0.01 | -39.77
-3.5 | -0.336 | 0.00965 | -0.011 | -34.862
-3 | -0.277 | 0.00663 | -0.012 | -41.793
-2.5 | -0.218 | 0.00661 | -0.012 | -32.928
-2 | -0.158 | 0.00659 | -0.013 | -23.953
-1.5 | -0.098 | 0.00659 | -0.013 | -14.805
-1 | -0.037 | 0.0066 | -0.014 | -5.674
-0.5 | 0.023 | 0.00661 | -0.015 | 3.47
0 | 0.083 | 0.00663 | -0.015 | 12.567
0.5 | 0.144 | 0.00666 | -0.016 | 21.565
1 | 0.204 | 0.0067 | -0.016 | 30.444
1.5 | 0.264 | 0.00676 | -0.017 | 39.111
2 | 0.324 | 0.0068 | -0.017 | 47.642
2.5 | 0.384 | 0.00686 | -0.018 | 55.944
3 | 0.443 | 0.00695 | -0.019 | 63.769
3.5 | 0.502 | 0.00701 | -0.019 | 71.673
4 | 0.561 | 0.00708 | -0.02 | 79.2
4.5 | 0.617 | 0.01057 | -0.02 | 58.384
5 | 0.672 | 0.0115 | -0.021 | 58.397
5.5 | 0.725 | 0.01193 | -0.021 | 60.722
6 | 0.776 | 0.01242 | -0.022 | 62.438
6.5 | 0.825 | 0.01295 | -0.022 | 63.716
7 | 0.871 | 0.01355 | -0.023 | 64.326
7.5 | 0.915 | 0.01422 | -0.023 | 64.357
8 | 0.956 | 0.01504 | -0.024 | 63.548
8.5 | 0.993 | 0.01588 | -0.024 | 62.549
9 | 1.024 | 0.01684 | -0.025 | 60.809
9.5 | 1.05 | 0.01783 | -0.025 | 58.883
10 | 1.069 | 0.01911 | -0.026 | 55.948
10.5 | 0.918 | 0.06346 | -0.016 | 14.461
11 | 0.928 | 0.06823 | -0.016 | 13.603
11.5 | 0.928 | 0.07539 | -0.014 | 12.312
12 | 0.931 | 0.08065 | -0.014 | 11.543
12.5 | 0.928 | 0.08645 | -0.013 | 10.739
13 | 0.923 | 0.09145 | -0.014 | 10.097
13.5 | 0.913 | 0.097 | -0.013 | 9.417
14 | 0.901 | 0.10526 | -0.014 | 8.561
14.5 | 0.885 | 0.11055 | -0.014 | 8.008
15 | 0.866 | 0.11842 | -0.014 | 7.317

## 36. Re 750k Mach 0.10 (2)
BIGFOIL.COM POLAR EXPORT
NACA64-113 a=0.6
NACA64-113 a=0.6 |  |  |  | Cl Max: | 1.1909 | at alpha= | 14 | deg
XFOIL ncrit=9 |  |  |  | L/D Max: | 78.2849 | at alpha= | 4 | deg
Re: | 750000 |  |  | Cd Min: | 0.22935 | at alpha= | 19 | deg
Mach: | 0.1 |  |  | Cl=0 at alpha= | -0.69759 | deg
|  |  |  | @ Cl=0.1, Cd= | 0.0064334
|  |  |  | @ Cl=0.4, Cd= | 0.0065323
|  |  |  | @ Cl=0.6, Cd= | 0.0083456
alpha (deg) | Cl | Cd | Cm | Cl/Cd
-16.5 | -0.6788 | 0.18267 | 0.0301 | -3.716
-16 | -0.6591 | 0.17766 | 0.0276 | -3.7099
-15.5 | -0.6441 | 0.17097 | 0.0239 | -3.7673
-15 | -0.6438 | 0.15785 | 0.0163 | -4.0786
-14 | -0.8588 | 0.07607 | -0.0268 | -11.2896
-13.5 | -0.9254 | 0.05866 | -0.0375 | -15.7757
-13 | -0.9747 | 0.04711 | -0.0417 | -20.6899
-12.5 | -0.999 | 0.04009 | -0.0415 | -24.9189
-12 | -1.012 | 0.03485 | -0.0389 | -29.0387
-11.5 | -1.0134 | 0.03102 | -0.0347 | -32.6692
-11 | -0.9986 | 0.02819 | -0.0308 | -35.4239
-10.5 | -0.9744 | 0.02397 | -0.0283 | -40.6508
-10 | -0.9365 | 0.02185 | -0.027 | -42.8604
-9.5 | -0.8813 | 0.02035 | -0.0286 | -43.3071
-9 | -0.8445 | 0.01901 | -0.0256 | -44.424
-8.5 | -0.8035 | 0.01786 | -0.0233 | -44.9888
-8 | -0.7663 | 0.01574 | -0.0208 | -48.6849
-7.5 | -0.7205 | 0.01477 | -0.0194 | -48.7813
-7 | -0.6718 | 0.014 | -0.0185 | -47.9857
-6.5 | -0.6263 | 0.01272 | -0.0171 | -49.2374
-6 | -0.5756 | 0.012 | -0.0165 | -47.9667
-5.5 | -0.5244 | 0.01122 | -0.0159 | -46.738
-5 | -0.471 | 0.01068 | -0.0156 | -44.1011
-4.5 | -0.4181 | 0.00999 | -0.0153 | -41.8519
-4 | -0.3678 | 0.00887 | -0.0149 | -41.4656
-3.5 | -0.3213 | 0.00703 | -0.0145 | -45.7041
-3 | -0.2653 | 0.00672 | -0.0146 | -39.4792
-2.5 | -0.2079 | 0.00661 | -0.0148 | -31.4523
-2 | -0.1506 | 0.00655 | -0.0151 | -22.9924
-1.5 | -0.0931 | 0.00652 | -0.0153 | -14.2791
-1 | -0.0352 | 0.00647 | -0.0157 | -5.4405
-0.5 | 0.023 | 0.00645 | -0.0161 | 3.5659
0 | 0.0809 | 0.00644 | -0.0165 | 12.5621
0.5 | 0.1391 | 0.00642 | -0.017 | 21.6667
1 | 0.1973 | 0.00642 | -0.0174 | 30.7321
1.5 | 0.2552 | 0.00646 | -0.0178 | 39.5046
2 | 0.3128 | 0.00648 | -0.0182 | 48.2716
2.5 | 0.3701 | 0.00649 | -0.0184 | 57.0262
3 | 0.4267 | 0.00657 | -0.0185 | 64.9467
3.5 | 0.4831 | 0.00668 | -0.0185 | 72.3204
4 | 0.5386 | 0.00688 | -0.0185 | 78.2849
4.5 | 0.5881 | 0.00777 | -0.0178 | 75.6885
5 | 0.628 | 0.0097 | -0.016 | 64.7423
5.5 | 0.672 | 0.01093 | -0.0145 | 61.4822
6 | 0.718 | 0.01171 | -0.0129 | 61.3151
6.5 | 0.7618 | 0.01229 | -0.0106 | 61.9854
7 | 0.8099 | 0.01318 | -0.0096 | 61.4492
7.5 | 0.8666 | 0.01412 | -0.0108 | 61.3739
8 | 0.9062 | 0.01551 | -0.0089 | 58.4268
8.5 | 0.9483 | 0.01655 | -0.0072 | 57.2991
9 | 0.9862 | 0.01777 | -0.0051 | 55.498
9.5 | 1.0104 | 0.01973 | -0.0011 | 51.2114
10 | 1.0412 | 0.02107 | 0.0019 | 49.4162
10.5 | 1.0697 | 0.02276 | 0.0047 | 46.9991
11 | 1.0974 | 0.02456 | 0.0072 | 44.6824
11.5 | 1.1178 | 0.02802 | 0.01 | 39.8929
12 | 1.1408 | 0.03015 | 0.0122 | 37.8375
12.5 | 1.1597 | 0.03294 | 0.0142 | 35.2064
13 | 1.1737 | 0.03631 | 0.0159 | 32.3244
13.5 | 1.1832 | 0.04014 | 0.0171 | 29.4768
14 | 1.1909 | 0.04426 | 0.0176 | 26.9069
14.5 | 1.1875 | 0.05005 | 0.0175 | 23.7263
15 | 1.1606 | 0.05935 | 0.016 | 19.5552
15.5 | 1.1277 | 0.07055 | 0.0119 | 15.9844
16 | 1.0934 | 0.08363 | 0.0051 | 13.0743
16.5 | 1.0509 | 0.10034 | -0.0049 | 10.4734
17 | 0.785 | 0.19405 | -0.054 | 4.0453
17.5 | 0.8026 | 0.19915 | -0.057 | 4.0301
18 | 0.8103 | 0.20958 | -0.0622 | 3.8663
18.5 | 0.816 | 0.22232 | -0.0699 | 3.6704
19 | 0.8314 | 0.22935 | -0.0742 | 3.625

## 37. Re 750k Mach 0.25 (1)
BIGFOIL.COM POLAR EXPORT
NACA64-113 a=0.6
NACA64-113 a=0.6 |  |  |  | Cl Max: | 1.021 | at alpha= | 9 | deg
JavaFoil+Calcfoil stall+Eppler ext transition |  |  |  | L/D Max: | 72.76 | at alpha= | 3.5 | deg
Re: | 750000 |  |  | Cd Min: | 0.00666 | at alpha= | -2 | deg
Mach: | 0.25 |  |  | Cl=0 at alpha= | -0.69355 | deg
|  |  |  | @ Cl=0.1, Cd= | 0.0067168
|  |  |  | @ Cl=0.4, Cd= | 0.0069659
|  |  |  | @ Cl=0.6, Cd= | 0.010933
alpha (deg) | Cl | Cd | Cm | Cl/Cd
-13.5 | -0.691 | 0.11083 | 0 | -6.237
-13 | -0.723 | 0.10255 | 0 | -7.054
-12.5 | -0.749 | 0.09521 | 0 | -7.866
-12 | -0.768 | 0.08689 | -0.001 | -8.834
-11.5 | -0.775 | 0.08149 | -0.001 | -9.516
-11 | -0.775 | 0.07648 | -0.001 | -10.135
-10.5 | -0.769 | 0.07047 | -0.001 | -10.917
-10 | -0.758 | 0.06574 | -0.002 | -11.527
-9.5 | -0.741 | 0.06118 | -0.002 | -12.119
-9 | -0.721 | 0.05682 | -0.002 | -12.696
-8.5 | -0.836 | 0.01565 | -0.005 | -53.436
-8 | -0.809 | 0.0144 | -0.006 | -56.159
-7.5 | -0.772 | 0.01355 | -0.006 | -56.936
-7 | -0.73 | 0.01282 | -0.007 | -56.932
-6.5 | -0.686 | 0.01238 | -0.008 | -55.395
-6 | -0.634 | 0.01178 | -0.008 | -53.831
-5.5 | -0.579 | 0.0113 | -0.009 | -51.287
-5 | -0.523 | 0.01083 | -0.01 | -48.301
-4.5 | -0.465 | 0.01042 | -0.01 | -44.664
-4 | -0.406 | 0.01013 | -0.011 | -40.053
-3.5 | -0.345 | 0.00977 | -0.011 | -35.358
-3 | -0.285 | 0.00669 | -0.012 | -42.579
-2.5 | -0.224 | 0.00669 | -0.013 | -33.438
-2 | -0.162 | 0.00666 | -0.013 | -24.323
-1.5 | -0.1 | 0.00666 | -0.014 | -15.06
-1 | -0.038 | 0.00667 | -0.014 | -5.77
-0.5 | 0.024 | 0.00669 | -0.015 | 3.522
0 | 0.086 | 0.00671 | -0.016 | 12.758
0.5 | 0.148 | 0.00674 | -0.016 | 21.918
1 | 0.21 | 0.0068 | -0.017 | 30.824
1.5 | 0.272 | 0.00682 | -0.017 | 39.807
2 | 0.333 | 0.00688 | -0.018 | 48.359
2.5 | 0.394 | 0.00696 | -0.019 | 56.62
3 | 0.455 | 0.00702 | -0.019 | 64.863
3.5 | 0.516 | 0.00709 | -0.02 | 72.76
4 | 0.574 | 0.01053 | -0.02 | 54.562
4.5 | 0.632 | 0.01143 | -0.021 | 55.247
5 | 0.687 | 0.01184 | -0.021 | 58.013
5.5 | 0.74 | 0.0123 | -0.022 | 60.197
6 | 0.792 | 0.01284 | -0.022 | 61.657
6.5 | 0.84 | 0.01351 | -0.023 | 62.173
7 | 0.885 | 0.01418 | -0.023 | 62.443
7.5 | 0.927 | 0.01498 | -0.024 | 61.909
8 | 0.965 | 0.01595 | -0.024 | 60.48
8.5 | 0.998 | 0.01695 | -0.025 | 58.875
9 | 1.021 | 0.01812 | -0.025 | 56.34
9.5 | 0.879 | 0.05659 | -0.016 | 15.533
10 | 0.88 | 0.06355 | -0.014 | 13.848
10.5 | 0.881 | 0.06998 | -0.013 | 12.586
11 | 0.877 | 0.07456 | -0.013 | 11.764
11.5 | 0.867 | 0.07953 | -0.013 | 10.897
12 | 0.848 | 0.08619 | -0.013 | 9.845
12.5 | 0.824 | 0.09352 | -0.013 | 8.807
13 | 0.792 | 0.10064 | -0.013 | 7.867
13.5 | 0.753 | 0.10724 | -0.013 | 7.024
14 | 0.709 | 0.1169 | -0.013 | 6.061

## 38. Re 750k Mach 0.25 (2)
BIGFOIL.COM POLAR EXPORT
NACA64-113 a=0.6
NACA64-113 a=0.6 |  |  |  | Cl Max: | 1.0936 | at alpha= | 12 | deg
XFOIL ncrit=9 |  |  |  | L/D Max: | 78.8385 | at alpha= | 4 | deg
Re: | 750000 |  |  | Cd Min: | 0.2005 | at alpha= | 17 | deg
Mach: | 0.25 |  |  | Cl=0 at alpha= | -0.69634 | deg
|  |  |  | @ Cl=0.1, Cd= | 0.0065254
|  |  |  | @ Cl=0.4, Cd= | 0.0066482
|  |  |  | @ Cl=0.6, Cd= | 0.0085679
alpha (deg) | Cl | Cd | Cm | Cl/Cd
-15.5 | -0.5177 | 0.15865 | 0.0212 | -3.2632
-15 | -0.5142 | 0.15064 | 0.0163 | -3.4134
-14.5 | -0.5054 | 0.14512 | 0.0135 | -3.4826
-14 | -0.4965 | 0.13992 | 0.0101 | -3.5485
-13.5 | -0.4983 | 0.13378 | 0.0058 | -3.7248
-13 | -0.76 | 0.08374 | -0.0218 | -9.0757
-12.5 | -0.812 | 0.06562 | -0.0348 | -12.3743
-12 | -0.8537 | 0.05332 | -0.042 | -16.0109
-11.5 | -0.8895 | 0.04388 | -0.045 | -20.2712
-11 | -0.9161 | 0.03691 | -0.044 | -24.8198
-10.5 | -0.9342 | 0.03148 | -0.0398 | -29.676
-10 | -0.9317 | 0.02668 | -0.0352 | -34.9213
-9.5 | -0.8897 | 0.02383 | -0.0351 | -37.3353
-9 | -0.8577 | 0.02189 | -0.0313 | -39.1823
-8.5 | -0.8199 | 0.01979 | -0.0281 | -41.43
-8 | -0.7779 | 0.01792 | -0.0255 | -43.4096
-7.5 | -0.7366 | 0.01595 | -0.0231 | -46.1818
-7 | -0.6884 | 0.01487 | -0.0215 | -46.2946
-6.5 | -0.6391 | 0.01383 | -0.0201 | -46.2111
-6 | -0.5919 | 0.01254 | -0.0185 | -47.201
-5.5 | -0.5381 | 0.01186 | -0.0177 | -45.371
-5 | -0.4855 | 0.01096 | -0.0169 | -44.2974
-4.5 | -0.4304 | 0.0103 | -0.0165 | -41.7864
-4 | -0.3766 | 0.00941 | -0.016 | -40.0213
-3.5 | -0.3295 | 0.0075 | -0.0154 | -43.9333
-3 | -0.2742 | 0.00685 | -0.0152 | -40.0292
-2.5 | -0.2149 | 0.0067 | -0.0154 | -32.0746
-2 | -0.1555 | 0.00662 | -0.0156 | -23.4894
-1.5 | -0.0963 | 0.00659 | -0.0158 | -14.6131
-1 | -0.0365 | 0.00659 | -0.0161 | -5.5387
-0.5 | 0.0236 | 0.00653 | -0.0166 | 3.6141
0 | 0.0838 | 0.00652 | -0.0171 | 12.8528
0.5 | 0.1438 | 0.00654 | -0.0175 | 21.9878
1 | 0.2038 | 0.00656 | -0.018 | 31.0671
1.5 | 0.2638 | 0.00657 | -0.0184 | 40.1522
2 | 0.3234 | 0.00659 | -0.0187 | 49.0744
2.5 | 0.3823 | 0.00663 | -0.0188 | 57.6621
3 | 0.4408 | 0.00669 | -0.0188 | 65.8894
3.5 | 0.4993 | 0.00682 | -0.0189 | 73.2111
4 | 0.5566 | 0.00706 | -0.0187 | 78.8385
4.5 | 0.6015 | 0.00862 | -0.0172 | 69.7796
5 | 0.6432 | 0.01041 | -0.0153 | 61.7867
5.5 | 0.6903 | 0.01141 | -0.0136 | 60.4996
6 | 0.7376 | 0.01218 | -0.0116 | 60.5583
6.5 | 0.7779 | 0.01313 | -0.0084 | 59.246
7 | 0.8272 | 0.0139 | -0.0069 | 59.5108
7.5 | 0.8766 | 0.01545 | -0.0066 | 56.7379
8 | 0.9175 | 0.01669 | -0.0042 | 54.973
8.5 | 0.953 | 0.01803 | -0.001 | 52.8564
9 | 0.9761 | 0.02 | 0.0035 | 48.805
9.5 | 1.0057 | 0.02198 | 0.0069 | 45.7552
10 | 1.0353 | 0.0241 | 0.0098 | 42.9585
10.5 | 1.0616 | 0.02656 | 0.0126 | 39.9699
11 | 1.081 | 0.02993 | 0.0154 | 36.1176
11.5 | 1.0906 | 0.0343 | 0.0183 | 31.7959
12 | 1.0936 | 0.03905 | 0.0204 | 28.0051
12.5 | 1.0846 | 0.04531 | 0.0213 | 23.9373
13 | 1.0661 | 0.05306 | 0.0206 | 20.0923
13.5 | 1.0394 | 0.06268 | 0.0175 | 16.5826
14 | 1.0132 | 0.0737 | 0.0121 | 13.7476
14.5 | 0.9511 | 0.09358 | -0.0001 | 10.1635
15 | 0.7805 | 0.15109 | -0.0328 | 5.1658
15.5 | 0.7742 | 0.16465 | -0.0398 | 4.7021
16 | 0.7686 | 0.18014 | -0.0461 | 4.2667
16.5 | 0.7732 | 0.19335 | -0.054 | 3.999
17 | 0.7889 | 0.2005 | -0.0581 | 3.9347

## 39. Re 750k Mach 0.50 (1)
BIGFOIL.COM POLAR EXPORT
NACA64-113 a=0.6
NACA64-113 a=0.6 |  |  |  | Cl Max: | 1.116 | at alpha= | 20 | deg
JavaFoil+Calcfoil stall+Eppler ext transition |  |  |  | L/D Max: | 75.275 | at alpha= | 3.5 | deg
Re: | 750000 |  |  | Cd Min: | 0.0069 | at alpha= | -1.5 | deg
Mach: | 0.5 |  |  | Cl=0 at alpha= | -0.68841 | deg
|  |  |  | @ Cl=0.1, Cd= | 0.0069906
|  |  |  | @ Cl=0.4, Cd= | 0.0073035
|  |  |  | @ Cl=0.6, Cd= | 0.0096839
alpha (deg) | Cl | Cd | Cm | Cl/Cd
-20 | -1.053 | 0.21075 | 0.004 | -4.997
-19.5 | -1.026 | 0.20616 | 0.004 | -4.978
-19 | -1 | 0.20017 | 0.004 | -4.995
-18.5 | -0.973 | 0.19534 | 0.003 | -4.983
-18 | -0.947 | 0.19115 | 0.003 | -4.954
-17.5 | -0.919 | 0.18304 | 0.003 | -5.02
-17 | -0.891 | 0.17626 | 0.002 | -5.057
-16.5 | -0.865 | 0.16751 | 0.002 | -5.163
-16 | -0.838 | 0.16523 | 0.002 | -5.072
-15.5 | -0.811 | 0.15679 | 0.001 | -5.175
-15 | -0.783 | 0.1478 | 0.001 | -5.297
-14.5 | -0.756 | 0.14195 | 0.001 | -5.324
-14 | -0.729 | 0.13936 | 0 | -5.231
-13.5 | -0.702 | 0.13633 | 0 | -5.15
-13 | -0.675 | 0.13372 | 0 | -5.046
-12.5 | -0.647 | 0.12491 | 0 | -5.177
-12 | -0.62 | 0.12011 | -0.001 | -5.159
-11.5 | -0.593 | 0.11513 | -0.001 | -5.147
-11 | -0.565 | 0.11644 | -0.001 | -4.856
-10.5 | -0.538 | 0.10875 | -0.002 | -4.949
-10 | -0.51 | 0.10375 | -0.002 | -4.918
-9.5 | -0.483 | 0.10073 | -0.002 | -4.796
-9 | -0.456 | 0.08839 | -0.002 | -5.158
-8.5 | -0.429 | 0.08649 | -0.003 | -4.957
-8 | -0.401 | 0.06516 | -0.003 | -6.155
-7.5 | -0.529 | 0.05749 | -0.003 | -9.194
-7 | -0.583 | 0.04957 | -0.004 | -11.756
-6.5 | -0.575 | 0.0447 | -0.004 | -12.869
-6 | -0.668 | 0.01367 | -0.009 | -48.876
-5.5 | -0.624 | 0.01292 | -0.01 | -48.315
-5 | -0.571 | 0.01225 | -0.011 | -46.671
-4.5 | -0.515 | 0.01175 | -0.011 | -43.845
-4 | -0.451 | 0.01113 | -0.012 | -40.483
-3.5 | -0.385 | 0.01061 | -0.013 | -36.268
-3 | -0.318 | 0.0102 | -0.013 | -31.139
-2.5 | -0.25 | 0.00696 | -0.014 | -35.846
-2 | -0.181 | 0.00697 | -0.015 | -25.967
-1.5 | -0.112 | 0.0069 | -0.015 | -16.236
-1 | -0.043 | 0.00693 | -0.016 | -6.208
-0.5 | 0.026 | 0.00695 | -0.017 | 3.788
0 | 0.096 | 0.00699 | -0.017 | 13.684
0.5 | 0.165 | 0.007 | -0.018 | 23.598
1 | 0.234 | 0.0071 | -0.019 | 33.002
1.5 | 0.304 | 0.00716 | -0.019 | 42.442
2 | 0.372 | 0.00725 | -0.02 | 51.284
2.5 | 0.44 | 0.00738 | -0.021 | 59.692
3 | 0.508 | 0.00747 | -0.021 | 67.968
3.5 | 0.575 | 0.00764 | -0.022 | 75.275
4 | 0.632 | 0.0123 | -0.022 | 51.379
4.5 | 0.693 | 0.01299 | -0.023 | 53.336
5 | 0.749 | 0.01369 | -0.024 | 54.723
5.5 | 0.801 | 0.01449 | -0.024 | 55.296
6 | 0.846 | 0.01539 | -0.025 | 54.932
6.5 | 0.879 | 0.01661 | -0.025 | 52.921
7 | 0.894 | 0.01794 | -0.026 | 49.842
7.5 | 0.731 | 0.05336 | -0.012 | 13.693
8 | 0.571 | 0.06811 | -0.011 | 8.384
8.5 | 0.501 | 0.07024 | -0.011 | 7.129
9 | 0.528 | 0.08605 | -0.012 | 6.138
9.5 | 0.555 | 0.09506 | -0.013 | 5.837
10 | 0.582 | 0.09783 | -0.013 | 5.946
10.5 | 0.608 | 0.10336 | -0.013 | 5.887
11 | 0.636 | 0.11318 | -0.015 | 5.62
11.5 | 0.663 | 0.12013 | -0.015 | 5.516
12 | 0.689 | 0.12335 | -0.015 | 5.587
12.5 | 0.716 | 0.12412 | -0.015 | 5.766
13 | 0.743 | 0.13033 | -0.016 | 5.699
13.5 | 0.77 | 0.14051 | -0.017 | 5.481
14 | 0.796 | 0.14425 | -0.018 | 5.521
14.5 | 0.823 | 0.14691 | -0.018 | 5.6
15 | 0.85 | 0.15474 | -0.019 | 5.491
15.5 | 0.877 | 0.15736 | -0.02 | 5.576
16 | 0.903 | 0.16218 | -0.02 | 5.57
16.5 | 0.93 | 0.16771 | -0.02 | 5.543
17 | 0.956 | 0.17815 | -0.021 | 5.366
17.5 | 0.984 | 0.17931 | -0.022 | 5.489
18 | 1.01 | 0.18701 | -0.022 | 5.401
18.5 | 1.036 | 0.1955 | -0.023 | 5.297
19 | 1.062 | 0.19968 | -0.023 | 5.318
19.5 | 1.09 | 0.20602 | -0.024 | 5.289
20 | 1.116 | 0.21075 | -0.025 | 5.295

## 40. Re 750k Mach 0.50 (2)
BIGFOIL.COM POLAR EXPORT
NACA64-113 a=0.6
NACA64-113 a=0.6 |  |  |  | Cl Max: | 0.958 | at alpha= | 20 | deg
XFOIL ncrit=9 |  |  |  | L/D Max: | 76.698 | at alpha= | 3.5 | deg
Re: | 750000 |  |  | Cd Min: | 0.2773 | at alpha= | 20 | deg
Mach: | 0.5 |  |  | Cl=0 at alpha= | -0.69767 | deg
|  |  |  | @ Cl=0.1, Cd= | 0.0069981
|  |  |  | @ Cl=0.4, Cd= | 0.0071144
|  |  |  | @ Cl=0.6, Cd= | 0.0085619
alpha (deg) | Cl | Cd | Cm | Cl/Cd
-20 | -0.8533 | 0.27124 | 0.0829 | -3.1459
-19.5 | -0.8319 | 0.26166 | 0.0766 | -3.1793
-19 | -0.8131 | 0.25226 | 0.0699 | -3.2233
-18.5 | -0.7887 | 0.24423 | 0.0661 | -3.2293
-18 | -0.7661 | 0.23668 | 0.0613 | -3.2369
-17.5 | -0.7447 | 0.22776 | 0.0558 | -3.2697
-17 | -0.7294 | 0.21738 | 0.0482 | -3.3554
-16.5 | -0.706 | 0.20888 | 0.0444 | -3.3799
-16 | -0.6833 | 0.20153 | 0.0403 | -3.3906
-15.5 | -0.663 | 0.19312 | 0.0352 | -3.4331
-15 | -0.6521 | 0.18189 | 0.0271 | -3.5851
-14.5 | -0.6343 | 0.17258 | 0.0227 | -3.6754
-14 | -0.6115 | 0.16552 | 0.0195 | -3.6944
-13.5 | -0.5932 | 0.15749 | 0.0151 | -3.7666
-13 | -0.5872 | 0.14526 | 0.0067 | -4.0424
-12.5 | -0.5764 | 0.13498 | 0.0013 | -4.2703
-12 | -0.5711 | 0.12444 | -0.0026 | -4.5894
-11.5 | -0.5691 | 0.11351 | -0.0085 | -5.0137
-11 | -0.576 | 0.10094 | -0.0156 | -5.7064
-10.5 | -0.5941 | 0.0861 | -0.0242 | -6.9001
-10 | -0.6194 | 0.06989 | -0.035 | -8.8625
-9.5 | -0.6568 | 0.05502 | -0.0462 | -11.9375
-9 | -0.6857 | 0.04408 | -0.0541 | -15.5558
-8.5 | -0.7118 | 0.03601 | -0.0564 | -19.7667
-8 | -0.733 | 0.03046 | -0.0527 | -24.0643
-7.5 | -0.7425 | 0.02611 | -0.046 | -28.4374
-7 | -0.7243 | 0.02201 | -0.0403 | -32.9078
-6.5 | -0.6842 | 0.01869 | -0.036 | -36.6078
-6 | -0.6355 | 0.01635 | -0.0322 | -38.8685
-5.5 | -0.5905 | 0.01424 | -0.0282 | -41.4677
-5 | -0.5362 | 0.01299 | -0.0254 | -41.2779
-4.5 | -0.4813 | 0.01171 | -0.0229 | -41.1016
-4 | -0.4205 | 0.01081 | -0.0214 | -38.8992
-3.5 | -0.3591 | 0.00992 | -0.0202 | -36.1996
-3 | -0.3107 | 0.0076 | -0.0186 | -40.8816
-2.5 | -0.2461 | 0.00712 | -0.0181 | -34.5646
-2 | -0.1779 | 0.00705 | -0.0181 | -25.234
-1.5 | -0.1101 | 0.00701 | -0.0181 | -15.7061
-1 | -0.0416 | 0.00699 | -0.0183 | -5.9514
-0.5 | 0.0272 | 0.00698 | -0.0188 | 3.8968
0 | 0.0956 | 0.007 | -0.0193 | 13.6571
0.5 | 0.1643 | 0.00697 | -0.0198 | 23.5725
1 | 0.2329 | 0.007 | -0.0202 | 33.2714
1.5 | 0.3014 | 0.00707 | -0.0206 | 42.6308
2 | 0.37 | 0.00711 | -0.0208 | 52.0394
2.5 | 0.4376 | 0.00712 | -0.0207 | 61.4607
3 | 0.5048 | 0.00723 | -0.0203 | 69.8202
3.5 | 0.5714 | 0.00745 | -0.0198 | 76.698
4 | 0.6177 | 0.00925 | -0.017 | 66.7784
4.5 | 0.6562 | 0.01138 | -0.0131 | 57.6626
5 | 0.7072 | 0.01245 | -0.0101 | 56.8032
5.5 | 0.7528 | 0.0136 | -0.0059 | 55.3529
6 | 0.7842 | 0.01503 | 0.0002 | 52.1756
6.5 | 0.8012 | 0.01653 | 0.0085 | 48.4694
7 | 0.8408 | 0.01885 | 0.0113 | 44.6048
7.5 | 0.8666 | 0.02183 | 0.0159 | 39.6977
8 | 0.8986 | 0.02503 | 0.0202 | 35.9009
8.5 | 0.9173 | 0.02947 | 0.0242 | 31.1266
9 | 0.9181 | 0.03518 | 0.0271 | 26.0972
9.5 | 0.9038 | 0.04225 | 0.0277 | 21.3917
10 | 0.876 | 0.05181 | 0.0256 | 16.9079
10.5 | 0.8434 | 0.06316 | 0.0202 | 13.3534
11 | 0.8077 | 0.07726 | 0.0112 | 10.4543
11.5 | 0.7727 | 0.09454 | -0.0007 | 8.1733
12 | 0.7417 | 0.11325 | -0.0117 | 6.5492
12.5 | 0.7282 | 0.12814 | -0.0202 | 5.6828
13 | 0.7244 | 0.1414 | -0.0276 | 5.1231
13.5 | 0.7275 | 0.15361 | -0.0342 | 4.736
14 | 0.7363 | 0.16485 | -0.0405 | 4.4665
14.5 | 0.7468 | 0.17593 | -0.0464 | 4.2449
15 | 0.7618 | 0.18616 | -0.0519 | 4.0922
15.5 | 0.7827 | 0.19384 | -0.0557 | 4.0379
16 | 0.8003 | 0.20344 | -0.0605 | 3.9338
16.5 | 0.8118 | 0.216 | -0.0691 | 3.7583
17 | 0.832 | 0.22489 | -0.0744 | 3.6996
17.5 | 0.8545 | 0.23239 | -0.0787 | 3.677
18 | 0.8775 | 0.24092 | -0.0826 | 3.6423
18.5 | 0.8944 | 0.25126 | -0.0896 | 3.5597
19 | 0.9137 | 0.26175 | -0.0965 | 3.4907
19.5 | 0.935 | 0.26987 | -0.1017 | 3.4646
20 | 0.958 | 0.2773 | -0.106 | 3.4547

## 41. Re 1M Mach 0.00 (1)
BIGFOIL.COM POLAR EXPORT
NACA64-113 a=0.6
NACA64-113 a=0.6 |  |  |  | Cl Max: | 1.103 | at alpha= | 11 | deg
JavaFoil+Calcfoil stall+Eppler ext transition |  |  |  | L/D Max: | 84.195 | at alpha= | 4 | deg
Re: | 1000000 |  |  | Cd Min: | 0.0062 | at alpha= | -1.5 | deg
Mach: | 0 |  |  | Cl=0 at alpha= | -0.69167 | deg
|  |  |  | @ Cl=0.1, Cd= | 0.0062728
|  |  |  | @ Cl=0.4, Cd= | 0.0064544
|  |  |  | @ Cl=0.6, Cd= | 0.0094125
alpha (deg) | Cl | Cd | Cm | Cl/Cd
-15 | -0.828 | 0.11604 | 0.001 | -7.132
-14.5 | -0.839 | 0.10748 | 0.001 | -7.806
-14 | -0.847 | 0.10042 | 0 | -8.434
-13.5 | -0.853 | 0.09575 | 0 | -8.906
-13 | -0.855 | 0.08961 | 0 | -9.537
-12.5 | -0.853 | 0.08455 | 0 | -10.085
-12 | -0.849 | 0.07891 | -0.001 | -10.754
-11.5 | -0.838 | 0.0736 | -0.001 | -11.379
-11 | -0.822 | 0.06864 | -0.001 | -11.98
-10.5 | -0.804 | 0.0642 | -0.002 | -12.52
-10 | -0.926 | 0.01734 | -0.003 | -53.412
-9.5 | -0.908 | 0.0153 | -0.004 | -59.348
-9 | -0.88 | 0.01416 | -0.005 | -62.122
-8.5 | -0.845 | 0.01349 | -0.005 | -62.608
-8 | -0.806 | 0.01279 | -0.006 | -63.03
-7.5 | -0.768 | 0.01215 | -0.006 | -63.193
-7 | -0.72 | 0.0116 | -0.007 | -62.044
-6.5 | -0.67 | 0.01113 | -0.007 | -60.145
-6 | -0.617 | 0.01074 | -0.008 | -57.482
-5.5 | -0.563 | 0.01033 | -0.009 | -54.561
-5 | -0.508 | 0.00999 | -0.009 | -50.844
-4.5 | -0.451 | 0.00967 | -0.01 | -46.644
-4 | -0.393 | 0.00939 | -0.01 | -41.867
-3.5 | -0.335 | 0.00914 | -0.011 | -36.648
-3 | -0.276 | 0.00621 | -0.012 | -44.429
-2.5 | -0.217 | 0.00622 | -0.012 | -34.842
-2 | -0.157 | 0.00622 | -0.013 | -25.239
-1.5 | -0.097 | 0.0062 | -0.013 | -15.657
-1 | -0.037 | 0.00621 | -0.014 | -5.999
-0.5 | 0.023 | 0.00625 | -0.014 | 3.649
0 | 0.083 | 0.00627 | -0.015 | 13.222
0.5 | 0.143 | 0.00628 | -0.016 | 22.762
1 | 0.203 | 0.00633 | -0.016 | 32.07
1.5 | 0.263 | 0.00634 | -0.017 | 41.476
2 | 0.322 | 0.00641 | -0.017 | 50.27
2.5 | 0.382 | 0.00643 | -0.018 | 59.428
3 | 0.441 | 0.00651 | -0.019 | 67.74
3.5 | 0.5 | 0.00656 | -0.019 | 76.189
4 | 0.558 | 0.00663 | -0.02 | 84.195
4.5 | 0.614 | 0.01034 | -0.02 | 59.444
5 | 0.67 | 0.01032 | -0.021 | 64.878
5.5 | 0.723 | 0.01126 | -0.021 | 64.239
6 | 0.774 | 0.0117 | -0.022 | 66.206
6.5 | 0.824 | 0.01217 | -0.022 | 67.649
7 | 0.871 | 0.0127 | -0.023 | 68.577
7.5 | 0.915 | 0.01328 | -0.023 | 68.912
8 | 0.956 | 0.01404 | -0.024 | 68.128
8.5 | 0.995 | 0.01479 | -0.024 | 67.231
9 | 1.027 | 0.01565 | -0.025 | 65.616
9.5 | 1.054 | 0.0166 | -0.025 | 63.48
10 | 1.076 | 0.01754 | -0.026 | 61.332
10.5 | 1.092 | 0.01883 | -0.026 | 57.996
11 | 1.103 | 0.02028 | -0.026 | 54.385
11.5 | 1.102 | 0.02288 | -0.027 | 48.159
12 | 0.945 | 0.07692 | -0.015 | 12.28
12.5 | 0.944 | 0.0829 | -0.015 | 11.384
13 | 0.94 | 0.08828 | -0.015 | 10.651
13.5 | 0.933 | 0.09447 | -0.014 | 9.879
14 | 0.925 | 0.10137 | -0.015 | 9.121
14.5 | 0.912 | 0.10658 | -0.015 | 8.557
15 | 0.897 | 0.11272 | -0.015 | 7.961
15.5 | 0.88 | 0.12178 | -0.015 | 7.226
16 | 0.86 | 0.12917 | -0.015 | 6.662

## 42. Re 1M Mach 0.00 (2)
BIGFOIL.COM POLAR EXPORT
NACA64-113 a=0.6
NACA64-113 a=0.6 |  |  |  | Cl Max: | 1.2636 | at alpha= | 16.5 | deg
XFOIL ncrit=9 |  |  |  | L/D Max: | 82.9475 | at alpha= | 4 | deg
Re: | 1000000 |  |  | Cd Min: | 0.24105 | at alpha= | 20 | deg
Mach: | 0 |  |  | Cl=0 at alpha= | -0.69689 | deg
|  |  |  | @ Cl=0.1, Cd= | 0.0058267
|  |  |  | @ Cl=0.4, Cd= | 0.006
|  |  |  | @ Cl=0.6, Cd= | 0.0084311
alpha (deg) | Cl | Cd | Cm | Cl/Cd
-18.5 | -0.7242 | 0.21652 | 0.0501 | -3.3447
-18 | -0.7082 | 0.20988 | 0.0459 | -3.3743
-17.5 | -0.7018 | 0.19774 | 0.039 | -3.5491
-17 | -0.6902 | 0.18953 | 0.0349 | -3.6416
-16.5 | -0.6723 | 0.18403 | 0.0317 | -3.6532
-16 | -0.9755 | 0.08507 | -0.019 | -11.467
-15.5 | -1.0301 | 0.06713 | -0.0306 | -15.3449
-15 | -1.0638 | 0.05565 | -0.0366 | -19.1159
-14.5 | -1.0891 | 0.04674 | -0.0397 | -23.3012
-14 | -1.1007 | 0.04035 | -0.0406 | -27.2788
-13.5 | -1.1013 | 0.03573 | -0.0401 | -30.8228
-13 | -1.0929 | 0.03249 | -0.0386 | -33.638
-12.5 | -1.1001 | 0.02725 | -0.0351 | -40.3706
-12 | -1.0837 | 0.02492 | -0.032 | -43.4872
-11.5 | -1.0612 | 0.02329 | -0.0285 | -45.5646
-11 | -1.0283 | 0.02178 | -0.0264 | -47.213
-10.5 | -0.9903 | 0.02024 | -0.0249 | -48.9279
-10 | -0.9395 | 0.01871 | -0.0257 | -50.2138
-9.5 | -0.907 | 0.01736 | -0.0222 | -52.2465
-9 | -0.8693 | 0.01594 | -0.0199 | -54.5358
-8.5 | -0.8249 | 0.01505 | -0.0184 | -54.8106
-8 | -0.7782 | 0.01416 | -0.0173 | -54.9576
-7.5 | -0.7295 | 0.0134 | -0.0165 | -54.4403
-7 | -0.683 | 0.01228 | -0.0155 | -55.6189
-6.5 | -0.6314 | 0.01169 | -0.0151 | -54.012
-6 | -0.5804 | 0.0109 | -0.0146 | -53.2477
-5.5 | -0.5271 | 0.01039 | -0.0144 | -50.7315
-5 | -0.4736 | 0.00983 | -0.0143 | -48.179
-4.5 | -0.4193 | 0.00934 | -0.0143 | -44.8929
-4 | -0.3669 | 0.00853 | -0.0142 | -43.0129
-3.5 | -0.3174 | 0.00712 | -0.014 | -44.5787
-3 | -0.2648 | 0.0062 | -0.014 | -42.7097
-2.5 | -0.2078 | 0.00604 | -0.0144 | -34.404
-2 | -0.1504 | 0.00596 | -0.0147 | -25.2349
-1.5 | -0.093 | 0.00589 | -0.0151 | -15.7895
-1 | -0.0351 | 0.00586 | -0.0155 | -5.9898
-0.5 | 0.0228 | 0.00583 | -0.016 | 3.9108
0 | 0.0807 | 0.00583 | -0.0165 | 13.8422
0.5 | 0.1388 | 0.00582 | -0.017 | 23.8488
1 | 0.1968 | 0.00582 | -0.0175 | 33.8144
1.5 | 0.2546 | 0.00584 | -0.0179 | 43.5959
2 | 0.3122 | 0.00587 | -0.0183 | 53.1857
2.5 | 0.3691 | 0.00594 | -0.0186 | 62.138
3 | 0.4258 | 0.00605 | -0.0188 | 70.3802
3.5 | 0.4824 | 0.0062 | -0.0191 | 77.8065
4 | 0.5375 | 0.00648 | -0.0192 | 82.9475
4.5 | 0.5829 | 0.00801 | -0.0183 | 72.7715
5.5 | 0.6763 | 0.01031 | -0.0164 | 65.5965
6 | 0.7262 | 0.01089 | -0.0156 | 66.685
6.5 | 0.7737 | 0.01151 | -0.0143 | 67.2198
7 | 0.8187 | 0.01205 | -0.0125 | 67.9419
7.5 | 0.8646 | 0.01287 | -0.0111 | 67.1795
8 | 0.9209 | 0.01362 | -0.0122 | 67.6138
8.5 | 0.9601 | 0.01501 | -0.0103 | 63.964
9 | 1.0044 | 0.01586 | -0.0091 | 63.3291
9.5 | 1.0467 | 0.01675 | -0.0076 | 62.4896
10 | 1.082 | 0.01792 | -0.0052 | 60.3795
10.5 | 1.0965 | 0.01999 | 0 | 54.8524
11 | 1.126 | 0.02132 | 0.0027 | 52.8143
11.5 | 1.1524 | 0.02301 | 0.0052 | 50.0826
12 | 1.1797 | 0.02468 | 0.0073 | 47.7998
12.5 | 1.2034 | 0.02673 | 0.0093 | 45.0206
13 | 1.2087 | 0.03074 | 0.0122 | 39.3201
13.5 | 1.2272 | 0.03352 | 0.0137 | 36.611
14 | 1.2431 | 0.03667 | 0.0147 | 33.8996
14.5 | 1.252 | 0.04073 | 0.0156 | 30.739
15 | 1.258 | 0.04527 | 0.0158 | 27.7888
15.5 | 1.2597 | 0.05058 | 0.0153 | 24.9051
16 | 1.2589 | 0.05665 | 0.0139 | 22.2224
16.5 | 1.2636 | 0.06244 | 0.0117 | 20.237
17 | 1.2477 | 0.0717 | 0.0081 | 17.4017
17.5 | 1.2282 | 0.08238 | 0.0029 | 14.909
18 | 1.1912 | 0.0974 | -0.0054 | 12.23
18.5 | 1.1514 | 0.11474 | -0.0158 | 10.0349
19 | 1.0945 | 0.13773 | -0.0302 | 7.9467
20 | 0.8615 | 0.24105 | -0.0822 | 3.5739

## 43. Re 1M Mach 0.10 (1)
BIGFOIL.COM POLAR EXPORT
NACA64-113 a=0.6
NACA64-113 a=0.6 |  |  |  | Cl Max: | 1.095 | at alpha= | 11 | deg
JavaFoil+Calcfoil stall+Eppler ext transition |  |  |  | L/D Max: | 83.852 | at alpha= | 4 | deg
Re: | 1000000 |  |  | Cd Min: | 0.00624 | at alpha= | -1 | deg
Mach: | 0.1 |  |  | Cl=0 at alpha= | -0.69167 | deg
|  |  |  | @ Cl=0.1, Cd= | 0.0062812
|  |  |  | @ Cl=0.4, Cd= | 0.0064854
|  |  |  | @ Cl=0.6, Cd= | 0.0092877
alpha (deg) | Cl | Cd | Cm | Cl/Cd
-14.5 | -0.816 | 0.10894 | 0.001 | -7.486
-14 | -0.828 | 0.10213 | 0 | -8.106
-13.5 | -0.836 | 0.09555 | 0 | -8.749
-13 | -0.841 | 0.09152 | 0 | -9.191
-12.5 | -0.842 | 0.08537 | 0 | -9.862
-12 | -0.84 | 0.07934 | -0.001 | -10.581
-11.5 | -0.831 | 0.07455 | -0.001 | -11.143
-11 | -0.819 | 0.06847 | -0.001 | -11.964
-10.5 | -0.801 | 0.06478 | -0.002 | -12.362
-10 | -0.898 | 0.02162 | -0.003 | -41.527
-9.5 | -0.906 | 0.01565 | -0.004 | -57.88
-9 | -0.88 | 0.01433 | -0.005 | -61.398
-8.5 | -0.845 | 0.01362 | -0.005 | -62.058
-8 | -0.808 | 0.01289 | -0.006 | -62.666
-7.5 | -0.768 | 0.01177 | -0.006 | -65.203
-7 | -0.722 | 0.01171 | -0.007 | -61.66
-6.5 | -0.672 | 0.01123 | -0.008 | -59.85
-6 | -0.62 | 0.01076 | -0.008 | -57.59
-5.5 | -0.566 | 0.01043 | -0.009 | -54.256
-5 | -0.51 | 0.01004 | -0.009 | -50.846
-4.5 | -0.453 | 0.00968 | -0.01 | -46.815
-4 | -0.395 | 0.0094 | -0.01 | -42.034
-3.5 | -0.336 | 0.00914 | -0.011 | -36.807
-3 | -0.277 | 0.00628 | -0.012 | -44.172
-2.5 | -0.218 | 0.00626 | -0.012 | -34.777
-2 | -0.158 | 0.00626 | -0.013 | -25.197
-1.5 | -0.098 | 0.00626 | -0.013 | -15.59
-1 | -0.037 | 0.00624 | -0.014 | -5.995
-0.5 | 0.023 | 0.00625 | -0.015 | 3.666
0 | 0.083 | 0.00627 | -0.015 | 13.287
0.5 | 0.144 | 0.00631 | -0.016 | 22.773
1 | 0.204 | 0.00633 | -0.016 | 32.243
1.5 | 0.264 | 0.00637 | -0.017 | 41.478
2 | 0.324 | 0.00641 | -0.017 | 50.538
2.5 | 0.384 | 0.00648 | -0.018 | 59.202
3 | 0.443 | 0.0065 | -0.019 | 68.15
3.5 | 0.502 | 0.0066 | -0.019 | 76.102
4 | 0.561 | 0.00669 | -0.02 | 83.852
4.5 | 0.617 | 0.01042 | -0.02 | 59.231
5 | 0.673 | 0.01037 | -0.021 | 64.849
5.5 | 0.726 | 0.01132 | -0.021 | 64.152
6 | 0.777 | 0.01177 | -0.022 | 66.042
6.5 | 0.827 | 0.01225 | -0.022 | 67.465
7 | 0.873 | 0.01279 | -0.023 | 68.284
7.5 | 0.917 | 0.01343 | -0.023 | 68.314
8 | 0.958 | 0.01418 | -0.024 | 67.558
8.5 | 0.996 | 0.01495 | -0.024 | 66.647
9 | 1.027 | 0.01584 | -0.025 | 64.853
9.5 | 1.053 | 0.01683 | -0.025 | 62.565
10 | 1.073 | 0.01799 | -0.026 | 59.66
10.5 | 1.088 | 0.01916 | -0.026 | 56.761
11 | 1.095 | 0.02087 | -0.026 | 52.482
11.5 | 0.959 | 0.06168 | -0.02 | 15.54
12 | 0.935 | 0.0779 | -0.015 | 12.001
12.5 | 0.93 | 0.08412 | -0.014 | 11.06
13 | 0.925 | 0.08918 | -0.015 | 10.375
13.5 | 0.915 | 0.09548 | -0.014 | 9.583
14 | 0.902 | 0.10187 | -0.014 | 8.859
14.5 | 0.886 | 0.10907 | -0.015 | 8.128
15 | 0.867 | 0.1157 | -0.015 | 7.497
15.5 | 0.846 | 0.12212 | -0.015 | 6.929
16 | 0.823 | 0.13067 | -0.015 | 6.299

## 44. Re 1M Mach 0.10 (2)
BIGFOIL.COM POLAR EXPORT
NACA64-113 a=0.6
NACA64-113 a=0.6 |  |  |  | Cl Max: | 1.2375 | at alpha= | 15 | deg
XFOIL ncrit=9 |  |  |  | L/D Max: | 82.8025 | at alpha= | 4 | deg
Re: | 1000000 |  |  | Cd Min: | 0.24218 | at alpha= | 20 | deg
Mach: | 0.1 |  |  | Cl=0 at alpha= | -0.6964 | deg
|  |  |  | @ Cl=0.1, Cd= | 0.00584
|  |  |  | @ Cl=0.4, Cd= | 0.0060051
|  |  |  | @ Cl=0.6, Cd= | 0.0084717
alpha (deg) | Cl | Cd | Cm | Cl/Cd
-17.5 | -0.7026 | 0.1988 | 0.0396 | -3.5342
-17 | -0.6908 | 0.19047 | 0.0354 | -3.6268
-16.5 | -0.6725 | 0.18498 | 0.0322 | -3.6355
-16 | -0.6578 | 0.17808 | 0.0282 | -3.6938
-15.5 | -0.9433 | 0.08445 | -0.0198 | -11.1699
-15 | -0.9992 | 0.06624 | -0.0317 | -15.0845
-14.5 | -1.0407 | 0.05379 | -0.0381 | -19.3475
-14 | -1.0652 | 0.04514 | -0.041 | -23.5977
-13.5 | -1.0757 | 0.03903 | -0.0415 | -27.5609
-13 | -1.075 | 0.0347 | -0.0406 | -30.9798
-12.5 | -1.0861 | 0.02921 | -0.0378 | -37.1825
-12 | -1.0757 | 0.02613 | -0.0346 | -41.1672
-11.5 | -1.0561 | 0.02423 | -0.0311 | -43.5865
-11 | -1.028 | 0.02261 | -0.0282 | -45.4666
-10.5 | -0.9917 | 0.02092 | -0.0264 | -47.4044
-10 | -0.942 | 0.01918 | -0.027 | -49.1137
-9 | -0.8725 | 0.01626 | -0.0208 | -53.6593
-8.5 | -0.8283 | 0.0153 | -0.0193 | -54.1373
-8 | -0.7818 | 0.01436 | -0.018 | -54.4429
-7.5 | -0.7323 | 0.01365 | -0.0172 | -53.6484
-7 | -0.6866 | 0.01239 | -0.0159 | -55.4157
-6.5 | -0.6348 | 0.01178 | -0.0155 | -53.8879
-6 | -0.5835 | 0.01101 | -0.0149 | -52.9973
-5.5 | -0.5301 | 0.01044 | -0.0147 | -50.7759
-5 | -0.4763 | 0.00988 | -0.0145 | -48.2085
-4.5 | -0.4217 | 0.00938 | -0.0145 | -44.9574
-4 | -0.3687 | 0.00861 | -0.0143 | -42.8223
-3.5 | -0.3188 | 0.00723 | -0.0142 | -44.0941
-3 | -0.2665 | 0.00622 | -0.0141 | -42.8457
-2.5 | -0.2091 | 0.00606 | -0.0145 | -34.505
-2 | -0.1513 | 0.00597 | -0.0148 | -25.3434
-1.5 | -0.0936 | 0.00591 | -0.0152 | -15.8376
-1 | -0.0354 | 0.00587 | -0.0156 | -6.0307
-0.5 | 0.0229 | 0.00584 | -0.0161 | 3.9212
0 | 0.0812 | 0.00584 | -0.0166 | 13.9041
0.5 | 0.1396 | 0.00584 | -0.017 | 23.9041
1 | 0.198 | 0.00584 | -0.0176 | 33.9041
1.5 | 0.2562 | 0.00586 | -0.018 | 43.7201
2 | 0.3141 | 0.00589 | -0.0184 | 53.3277
2.5 | 0.3714 | 0.00595 | -0.0187 | 62.4202
3 | 0.4285 | 0.00606 | -0.0189 | 70.7096
3.5 | 0.4854 | 0.00621 | -0.0192 | 78.1643
4 | 0.5407 | 0.00653 | -0.0192 | 82.8025
4.5 | 0.5856 | 0.00813 | -0.0182 | 72.0295
5.5 | 0.68 | 0.01037 | -0.0163 | 65.5738
6 | 0.7301 | 0.01097 | -0.0154 | 66.5542
6.5 | 0.7778 | 0.01159 | -0.0141 | 67.1096
7 | 0.8226 | 0.01217 | -0.0121 | 67.5924
7.5 | 0.8686 | 0.01298 | -0.0106 | 66.9183
8 | 0.9247 | 0.01379 | -0.0116 | 67.0558
8.5 | 0.9629 | 0.01525 | -0.0094 | 63.141
9 | 1.0072 | 0.0161 | -0.0081 | 62.559
9.5 | 1.0485 | 0.01705 | -0.0063 | 61.4956
10 | 1.0783 | 0.01838 | -0.003 | 58.667
10.5 | 1.0951 | 0.02045 | 0.0017 | 53.5501
11 | 1.1239 | 0.02195 | 0.0044 | 51.2027
11.5 | 1.1496 | 0.0238 | 0.0071 | 48.3025
12 | 1.1765 | 0.02559 | 0.0091 | 45.975
12.5 | 1.1973 | 0.028 | 0.0112 | 42.7607
13 | 1.2027 | 0.03217 | 0.0139 | 37.3858
13.5 | 1.2194 | 0.03524 | 0.0153 | 34.6027
14 | 1.2319 | 0.0389 | 0.0163 | 31.6684
14.5 | 1.2363 | 0.04361 | 0.0168 | 28.349
15 | 1.2375 | 0.04893 | 0.0166 | 25.2912
15.5 | 1.2343 | 0.05519 | 0.0154 | 22.3646
16 | 1.2274 | 0.06256 | 0.013 | 19.6196
16.5 | 1.2277 | 0.06949 | 0.0099 | 17.6673
17 | 1.2017 | 0.0812 | 0.0044 | 14.7993
17.5 | 1.176 | 0.09414 | -0.0029 | 12.492
18 | 1.128 | 0.11314 | -0.0143 | 9.9699
19.5 | 0.8473 | 0.23621 | -0.0789 | 3.5871
20 | 0.864 | 0.24218 | -0.083 | 3.5676

## 45. Re 1M Mach 0.25 (1)
BIGFOIL.COM POLAR EXPORT
NACA64-113 a=0.6
NACA64-113 a=0.6 |  |  |  | Cl Max: | 1.046 | at alpha= | 10 | deg
JavaFoil+Calcfoil stall+Eppler ext transition |  |  |  | L/D Max: | 77.277 | at alpha= | 3.5 | deg
Re: | 1000000 |  |  | Cd Min: | 0.00628 | at alpha= | -2.5 | deg
Mach: | 0.25 |  |  | Cl=0 at alpha= | -0.69355 | deg
|  |  |  | @ Cl=0.1, Cd= | 0.00634
|  |  |  | @ Cl=0.4, Cd= | 0.0065279
|  |  |  | @ Cl=0.6, Cd= | 0.010315
alpha (deg) | Cl | Cd | Cm | Cl/Cd
-14 | -0.653 | 0.11542 | 0 | -5.661
-13.5 | -0.692 | 0.10697 | 0 | -6.466
-13 | -0.724 | 0.09882 | 0 | -7.325
-12.5 | -0.749 | 0.09134 | 0 | -8.204
-12 | -0.768 | 0.08414 | -0.001 | -9.129
-11.5 | -0.776 | 0.07935 | -0.001 | -9.782
-11 | -0.776 | 0.07431 | -0.001 | -10.448
-10.5 | -0.771 | 0.06884 | -0.002 | -11.193
-10 | -0.759 | 0.06434 | -0.002 | -11.796
-9.5 | -0.744 | 0.05936 | -0.002 | -12.537
-9 | -0.863 | 0.0162 | -0.005 | -53.262
-8.5 | -0.844 | 0.01453 | -0.005 | -58.049
-8 | -0.812 | 0.0136 | -0.006 | -59.668
-7.5 | -0.774 | 0.01281 | -0.006 | -60.41
-7 | -0.733 | 0.01165 | -0.007 | -62.897
-6.5 | -0.686 | 0.01168 | -0.008 | -58.715
-6 | -0.634 | 0.01113 | -0.008 | -56.971
-5.5 | -0.579 | 0.01069 | -0.009 | -54.212
-5 | -0.523 | 0.01025 | -0.01 | -51.023
-4.5 | -0.465 | 0.00992 | -0.01 | -46.873
-4 | -0.406 | 0.00961 | -0.011 | -42.225
-3.5 | -0.346 | 0.00931 | -0.011 | -37.091
-3 | -0.285 | 0.00629 | -0.012 | -45.264
-2.5 | -0.224 | 0.00628 | -0.013 | -35.579
-2 | -0.162 | 0.00629 | -0.013 | -25.783
-1.5 | -0.1 | 0.00629 | -0.014 | -15.948
-1 | -0.038 | 0.00629 | -0.014 | -6.113
-0.5 | 0.024 | 0.00629 | -0.015 | 3.745
0 | 0.086 | 0.00634 | -0.016 | 13.496
0.5 | 0.148 | 0.00634 | -0.016 | 23.275
1 | 0.21 | 0.00639 | -0.017 | 32.827
1.5 | 0.272 | 0.00643 | -0.017 | 42.225
2 | 0.333 | 0.00651 | -0.018 | 51.133
2.5 | 0.394 | 0.00652 | -0.019 | 60.516
3 | 0.455 | 0.0066 | -0.019 | 68.949
3.5 | 0.516 | 0.00667 | -0.02 | 77.277
4 | 0.575 | 0.01028 | -0.02 | 55.901
4.5 | 0.633 | 0.01036 | -0.021 | 61.051
5 | 0.688 | 0.01124 | -0.021 | 61.23
5.5 | 0.742 | 0.01166 | -0.022 | 63.609
6 | 0.793 | 0.01216 | -0.023 | 65.263
6.5 | 0.842 | 0.01278 | -0.023 | 65.889
7 | 0.888 | 0.01339 | -0.024 | 66.287
7.5 | 0.929 | 0.01414 | -0.024 | 65.747
8 | 0.967 | 0.01501 | -0.025 | 64.422
8.5 | 1.001 | 0.01595 | -0.025 | 62.736
9 | 1.024 | 0.01702 | -0.025 | 60.182
9.5 | 1.04 | 0.01832 | -0.026 | 56.751
10 | 1.046 | 0.01989 | -0.026 | 52.577
10.5 | 0.883 | 0.06741 | -0.014 | 13.106
11 | 0.879 | 0.07245 | -0.014 | 12.13
11.5 | 0.868 | 0.07771 | -0.014 | 11.171
12 | 0.849 | 0.08414 | -0.013 | 10.095
12.5 | 0.824 | 0.09031 | -0.013 | 9.128
13 | 0.792 | 0.09813 | -0.013 | 8.074
13.5 | 0.754 | 0.10417 | -0.014 | 7.236
14 | 0.709 | 0.11546 | -0.013 | 6.141
14.5 | 0.659 | 0.12707 | -0.013 | 5.185
15 | 0.604 | 0.13533 | -0.013 | 4.463

## 46. Re 1M Mach 0.25 (2)
BIGFOIL.COM POLAR EXPORT
NACA64-113 a=0.6
NACA64-113 a=0.6 |  |  |  | Cl Max: | 1.1441 | at alpha= | 12 | deg
XFOIL ncrit=9 |  |  |  | L/D Max: | 81.4912 | at alpha= | 4 | deg
Re: | 1000000 |  |  | Cd Min: | 0.20095 | at alpha= | 17 | deg
Mach: | 0.25 |  |  | Cl=0 at alpha= | -0.69569 | deg
|  |  |  | @ Cl=0.1, Cd= | 0.00593
|  |  |  | @ Cl=0.4, Cd= | 0.0060928
|  |  |  | @ Cl=0.6, Cd= | 0.0087442
alpha (deg) | Cl | Cd | Cm | Cl/Cd
-16.5 | -0.6752 | 0.18994 | 0.0349 | -3.5548
-16 | -0.6589 | 0.18298 | 0.0308 | -3.6009
-15.5 | -0.6537 | 0.17072 | 0.0238 | -3.8291
-15 | -0.6453 | 0.16035 | 0.0185 | -4.0243
-14.5 | -0.6403 | 0.15085 | 0.0139 | -4.2446
-14 | -0.6265 | 0.14415 | 0.0103 | -4.3462
-13.5 | -0.8716 | 0.07077 | -0.0303 | -12.316
-13 | -0.9146 | 0.05673 | -0.0392 | -16.122
-12.5 | -0.953 | 0.04587 | -0.0442 | -20.7761
-12 | -0.9764 | 0.03823 | -0.0455 | -25.5402
-11.5 | -0.9817 | 0.03337 | -0.0443 | -29.4186
-11 | -0.9804 | 0.0296 | -0.0415 | -33.1216
-10.5 | -0.9732 | 0.02644 | -0.0371 | -36.8079
-10 | -0.946 | 0.02311 | -0.0348 | -40.9347
-9.5 | -0.917 | 0.02095 | -0.0307 | -43.7709
-9 | -0.8821 | 0.01896 | -0.0272 | -46.5243
-8.5 | -0.8441 | 0.01697 | -0.0244 | -49.7407
-8 | -0.7988 | 0.01569 | -0.0224 | -50.9114
-7.5 | -0.7511 | 0.01454 | -0.0207 | -51.6575
-7 | -0.7043 | 0.01323 | -0.0189 | -53.2351
-6.5 | -0.6529 | 0.01235 | -0.0179 | -52.8664
-6 | -0.5991 | 0.01166 | -0.0171 | -51.3808
-5.5 | -0.5465 | 0.01077 | -0.0162 | -50.7428
-5 | -0.4906 | 0.01024 | -0.0158 | -47.9102
-4.5 | -0.4343 | 0.00968 | -0.0156 | -44.8657
-4 | -0.3786 | 0.009 | -0.0153 | -42.0667
-3.5 | -0.3265 | 0.00776 | -0.015 | -42.0747
-3 | -0.2753 | 0.00636 | -0.0147 | -43.2862
-2.5 | -0.216 | 0.00615 | -0.015 | -35.122
-2 | -0.1562 | 0.00605 | -0.0154 | -25.8182
-1.5 | -0.0964 | 0.006 | -0.0157 | -16.0667
-1 | -0.0367 | 0.00596 | -0.0161 | -6.1577
-0.5 | 0.0236 | 0.00593 | -0.0165 | 3.9798
0 | 0.0841 | 0.00593 | -0.0171 | 14.1821
0.5 | 0.1444 | 0.00593 | -0.0176 | 24.3508
1.5 | 0.2646 | 0.00596 | -0.0185 | 44.396
2 | 0.3245 | 0.006 | -0.0189 | 54.0833
2.5 | 0.3839 | 0.00606 | -0.0192 | 63.3498
3 | 0.4429 | 0.00618 | -0.0194 | 71.6667
3.5 | 0.5015 | 0.00635 | -0.0195 | 78.9764
4 | 0.5574 | 0.00684 | -0.0193 | 81.4912
4.5 | 0.6008 | 0.00878 | -0.0178 | 68.4282
5 | 0.6481 | 0.01004 | -0.0166 | 64.5518
5.5 | 0.6992 | 0.01082 | -0.0155 | 64.6211
6 | 0.7496 | 0.0115 | -0.0141 | 65.1826
6.5 | 0.7994 | 0.0121 | -0.0126 | 66.0661
7 | 0.8402 | 0.01307 | -0.0094 | 64.2846
7.5 | 0.8887 | 0.01375 | -0.0077 | 64.6327
8 | 0.9391 | 0.01499 | -0.0072 | 62.6484
8.5 | 0.9763 | 0.01645 | -0.0042 | 59.3495
9 | 1.0108 | 0.01766 | -0.0008 | 57.2367
9.5 | 1.0395 | 0.01911 | 0.0031 | 54.3956
10 | 1.0572 | 0.02168 | 0.0075 | 48.7638
10.5 | 1.0838 | 0.02386 | 0.0106 | 45.4233
11 | 1.1087 | 0.02627 | 0.0134 | 42.204
11.5 | 1.1281 | 0.02924 | 0.016 | 38.5807
12 | 1.1441 | 0.03247 | 0.018 | 35.2356
12.5 | 1.1401 | 0.03807 | 0.0201 | 29.9475
13 | 1.1375 | 0.04377 | 0.0209 | 25.9881
13.5 | 1.1225 | 0.05131 | 0.0202 | 21.8768
14 | 1.1004 | 0.06055 | 0.0174 | 18.1734
14.5 | 1.0634 | 0.07334 | 0.0114 | 14.4996
15 | 1.0218 | 0.08913 | 0.002 | 11.4642
15.5 | 0.9686 | 0.11053 | -0.0118 | 8.7632
16 | 0.7902 | 0.17178 | -0.0447 | 4.6001
16.5 | 0.7873 | 0.18652 | -0.052 | 4.221
17 | 0.7884 | 0.20095 | -0.0589 | 3.9234

## 47. Re 1M Mach 0.50 (1)
BIGFOIL.COM POLAR EXPORT
NACA64-113 a=0.6
NACA64-113 a=0.6 |  |  |  | Cl Max: | 1.116 | at alpha= | 20 | deg
JavaFoil+Calcfoil stall+Eppler ext transition |  |  |  | L/D Max: | 81.159 | at alpha= | 3.5 | deg
Re: | 1000000 |  |  | Cd Min: | 0.00654 | at alpha= | -2 | deg
Mach: | 0.5 |  |  | Cl=0 at alpha= | -0.68841 | deg
|  |  |  | @ Cl=0.1, Cd= | 0.0065841
|  |  |  | @ Cl=0.4, Cd= | 0.0068429
|  |  |  | @ Cl=0.6, Cd= | 0.0090584
alpha (deg) | Cl | Cd | Cm | Cl/Cd
-20 | -1.053 | 0.20106 | 0.004 | -5.239
-19.5 | -1.026 | 0.19428 | 0.004 | -5.283
-19 | -1 | 0.1893 | 0.004 | -5.282
-18.5 | -0.973 | 0.18386 | 0.003 | -5.294
-18 | -0.947 | 0.17972 | 0.003 | -5.27
-17.5 | -0.919 | 0.17026 | 0.003 | -5.398
-17 | -0.891 | 0.16594 | 0.002 | -5.372
-16.5 | -0.865 | 0.15703 | 0.002 | -5.508
-16 | -0.838 | 0.15238 | 0.002 | -5.5
-15.5 | -0.811 | 0.14869 | 0.001 | -5.457
-15 | -0.783 | 0.14056 | 0.001 | -5.57
-14.5 | -0.756 | 0.13625 | 0.001 | -5.547
-14 | -0.729 | 0.13063 | 0 | -5.58
-13.5 | -0.702 | 0.12759 | 0 | -5.503
-13 | -0.675 | 0.12178 | 0 | -5.542
-12.5 | -0.647 | 0.11805 | 0 | -5.478
-12 | -0.62 | 0.11335 | -0.001 | -5.467
-11.5 | -0.593 | 0.10894 | -0.001 | -5.44
-11 | -0.566 | 0.10717 | -0.001 | -5.277
-10.5 | -0.538 | 0.10053 | -0.002 | -5.355
-10 | -0.51 | 0.09638 | -0.002 | -5.295
-9.5 | -0.483 | 0.09646 | -0.002 | -5.009
-9 | -0.456 | 0.08382 | -0.002 | -5.44
-8.5 | -0.429 | 0.08206 | -0.003 | -5.225
-8 | -0.401 | 0.0627 | -0.003 | -6.399
-7.5 | -0.529 | 0.05567 | -0.003 | -9.5
-7 | -0.583 | 0.0481 | -0.004 | -12.127
-6.5 | -0.699 | 0.014 | -0.008 | -49.923
-6 | -0.67 | 0.01296 | -0.009 | -51.698
-5.5 | -0.626 | 0.01222 | -0.01 | -51.185
-5 | -0.573 | 0.01107 | -0.011 | -51.778
-4.5 | -0.515 | 0.01102 | -0.011 | -46.749
-4 | -0.451 | 0.01052 | -0.012 | -42.857
-3.5 | -0.385 | 0.01002 | -0.013 | -38.392
-3 | -0.318 | 0.00973 | -0.013 | -32.647
-2.5 | -0.25 | 0.00656 | -0.014 | -38.076
-2 | -0.181 | 0.00654 | -0.015 | -27.665
-1.5 | -0.112 | 0.00656 | -0.015 | -17.1
-1 | -0.043 | 0.00655 | -0.016 | -6.565
-0.5 | 0.026 | 0.00657 | -0.017 | 4.007
0 | 0.096 | 0.00658 | -0.017 | 14.542
0.5 | 0.165 | 0.00665 | -0.018 | 24.811
1 | 0.234 | 0.00664 | -0.019 | 35.283
1.5 | 0.304 | 0.00672 | -0.019 | 45.201
2 | 0.372 | 0.00681 | -0.02 | 54.594
2.5 | 0.44 | 0.00689 | -0.021 | 63.948
3 | 0.508 | 0.00694 | -0.021 | 73.226
3.5 | 0.575 | 0.00708 | -0.022 | 81.159
4 | 0.633 | 0.01167 | -0.023 | 54.29
4.5 | 0.694 | 0.01228 | -0.023 | 56.537
5 | 0.751 | 0.01296 | -0.024 | 57.949
5.5 | 0.803 | 0.0137 | -0.024 | 58.602
6 | 0.848 | 0.01455 | -0.025 | 58.252
6.5 | 0.881 | 0.01572 | -0.025 | 56.06
7 | 0.897 | 0.01706 | -0.026 | 52.55
7.5 | 0.731 | 0.0517 | -0.012 | 14.145
8 | 0.571 | 0.05803 | -0.012 | 9.848
8.5 | 0.501 | 0.06702 | -0.012 | 7.475
9 | 0.528 | 0.0843 | -0.013 | 6.268
9.5 | 0.555 | 0.09069 | -0.013 | 6.12
10 | 0.582 | 0.09278 | -0.013 | 6.271
10.5 | 0.609 | 0.09779 | -0.013 | 6.223
11 | 0.636 | 0.10712 | -0.015 | 5.939
11.5 | 0.663 | 0.11213 | -0.015 | 5.91
12 | 0.689 | 0.1154 | -0.015 | 5.973
12.5 | 0.716 | 0.11726 | -0.016 | 6.104
13 | 0.743 | 0.12446 | -0.016 | 5.97
13.5 | 0.77 | 0.13292 | -0.017 | 5.795
14 | 0.797 | 0.13666 | -0.018 | 5.828
14.5 | 0.823 | 0.13824 | -0.018 | 5.952
15 | 0.85 | 0.14578 | -0.019 | 5.83
15.5 | 0.877 | 0.14839 | -0.02 | 5.913
16 | 0.903 | 0.15305 | -0.02 | 5.903
16.5 | 0.93 | 0.15984 | -0.021 | 5.817
17 | 0.956 | 0.16819 | -0.021 | 5.686
17.5 | 0.984 | 0.16872 | -0.022 | 5.834
18 | 1.01 | 0.17553 | -0.022 | 5.754
18.5 | 1.036 | 0.18432 | -0.023 | 5.619
19 | 1.062 | 0.18781 | -0.023 | 5.655
19.5 | 1.09 | 0.19169 | -0.024 | 5.688
20 | 1.116 | 0.19819 | -0.025 | 5.631

## 48. Re 1M Mach 0.50 (2)
BIGFOIL.COM POLAR EXPORT
NACA64-113 a=0.6
NACA64-113 a=0.6 |  |  |  | Cl Max: | 0.9575 | at alpha= | 20 | deg
XFOIL ncrit=9 |  |  |  | L/D Max: | 81.7974 | at alpha= | 3.5 | deg
Re: | 1000000 |  |  | Cd Min: | 0.27863 | at alpha= | 20 | deg
Mach: | 0.5 |  |  | Cl=0 at alpha= | -0.69826 | deg
|  |  |  | @ Cl=0.1, Cd= | 0.0063094
|  |  |  | @ Cl=0.4, Cd= | 0.0064882
|  |  |  | @ Cl=0.6, Cd= | 0.0085617
alpha (deg) | Cl | Cd | Cm | Cl/Cd
-20 | -0.8554 | 0.26948 | 0.0821 | -3.1743
-19.5 | -0.8352 | 0.2602 | 0.076 | -3.2098
-19 | -0.8118 | 0.25267 | 0.0719 | -3.2129
-18.5 | -0.789 | 0.24495 | 0.0669 | -3.2211
-18 | -0.7678 | 0.23553 | 0.0609 | -3.2599
-17.5 | -0.7503 | 0.2254 | 0.0542 | -3.3287
-17 | -0.7278 | 0.21698 | 0.05 | -3.3542
-16.5 | -0.7051 | 0.20971 | 0.0457 | -3.3623
-16 | -0.6842 | 0.20145 | 0.0407 | -3.3964
-15.5 | -0.6705 | 0.1902 | 0.0333 | -3.5252
-15 | -0.6533 | 0.18062 | 0.0283 | -3.617
-14.5 | -0.6315 | 0.17327 | 0.0246 | -3.6446
-14 | -0.6122 | 0.16537 | 0.0201 | -3.702
-13.5 | -0.6019 | 0.15401 | 0.0129 | -3.9082
-12.5 | -0.5877 | 0.13163 | 0.0021 | -4.4648
-12 | -0.5831 | 0.12114 | -0.0036 | -4.8134
-11.5 | -0.5875 | 0.10868 | -0.0104 | -5.4058
-11 | -0.6013 | 0.09552 | -0.0181 | -6.295
-10.5 | -0.6092 | 0.08411 | -0.0252 | -7.2429
-10 | -0.6433 | 0.06605 | -0.0376 | -9.7396
-9 | -0.696 | 0.043 | -0.055 | -16.186
-8.5 | -0.7263 | 0.03558 | -0.0549 | -20.4132
-8 | -0.7499 | 0.02948 | -0.0511 | -25.4376
-7.5 | -0.7621 | 0.02447 | -0.044 | -31.1443
-7 | -0.7416 | 0.01988 | -0.0384 | -37.3038
-6.5 | -0.7026 | 0.01666 | -0.0337 | -42.1729
-6 | -0.6549 | 0.01469 | -0.0298 | -44.5813
-5.5 | -0.6031 | 0.01314 | -0.0264 | -45.898
-5 | -0.5491 | 0.01176 | -0.0235 | -46.6922
-4.5 | -0.4878 | 0.01094 | -0.0218 | -44.5887
-4 | -0.4257 | 0.01011 | -0.0204 | -42.1068
-3.5 | -0.3619 | 0.00941 | -0.0195 | -38.4591
-3 | -0.3059 | 0.00782 | -0.0184 | -39.1176
-2.5 | -0.2472 | 0.00653 | -0.0177 | -37.856
-2 | -0.1788 | 0.00641 | -0.0178 | -27.8939
-1.5 | -0.1104 | 0.00634 | -0.018 | -17.4132
-1 | -0.0417 | 0.00631 | -0.0183 | -6.6086
-0.5 | 0.0274 | 0.00631 | -0.0188 | 4.3423
0 | 0.096 | 0.00631 | -0.0193 | 15.2139
0.5 | 0.165 | 0.0063 | -0.0198 | 26.1905
1 | 0.2339 | 0.00634 | -0.0203 | 36.8927
1.5 | 0.3027 | 0.00641 | -0.0208 | 47.2231
2.5 | 0.4396 | 0.00652 | -0.0211 | 67.4233
3 | 0.5077 | 0.00665 | -0.0209 | 76.3459
3.5 | 0.5734 | 0.00701 | -0.0204 | 81.7974
4 | 0.6142 | 0.00939 | -0.0172 | 65.41
5 | 0.7188 | 0.01172 | -0.012 | 61.3311
5.5 | 0.7684 | 0.01281 | -0.0084 | 59.9844
6 | 0.8137 | 0.01389 | -0.004 | 58.5817
6.5 | 0.8329 | 0.01552 | 0.0039 | 53.6662
7 | 0.8514 | 0.01723 | 0.0116 | 49.4138
7.5 | 0.893 | 0.01978 | 0.014 | 45.1466
8 | 0.9158 | 0.02308 | 0.0186 | 39.6794
8.5 | 0.936 | 0.02731 | 0.0232 | 34.2732
9 | 0.9382 | 0.03303 | 0.0267 | 28.4045
9.5 | 0.9247 | 0.04014 | 0.028 | 23.0369
10 | 0.9043 | 0.04843 | 0.0267 | 18.6723
10.5 | 0.8737 | 0.05905 | 0.0223 | 14.7959
11 | 0.8457 | 0.07119 | 0.0148 | 11.8795
11.5 | 0.8152 | 0.08621 | 0.0044 | 9.456
12 | 0.7812 | 0.10445 | -0.0073 | 7.4792
12.5 | 0.7528 | 0.12204 | -0.0174 | 6.1685
13 | 0.74 | 0.1371 | -0.0259 | 5.3975
13.5 | 0.7376 | 0.15064 | -0.0334 | 4.8964
14 | 0.7441 | 0.16235 | -0.0399 | 4.5833
14.5 | 0.7536 | 0.17362 | -0.0461 | 4.3405
15 | 0.7654 | 0.18479 | -0.0522 | 4.142
15.5 | 0.7809 | 0.19456 | -0.0576 | 4.0137
16 | 0.8013 | 0.20247 | -0.0615 | 3.9576
16.5 | 0.8178 | 0.21302 | -0.0675 | 3.8391
17 | 0.8332 | 0.22477 | -0.0748 | 3.7069
17.5 | 0.8545 | 0.23293 | -0.0798 | 3.6685
18 | 0.8763 | 0.24089 | -0.0846 | 3.6378
18.5 | 0.8979 | 0.24964 | -0.0891 | 3.5968
19 | 0.916 | 0.26002 | -0.0958 | 3.5228
19.5 | 0.9357 | 0.27034 | -0.1022 | 3.4612
20 | 0.9575 | 0.27863 | -0.1076 | 3.4365

## 49. Re 2M Mach 0.00 (1)
BIGFOIL.COM POLAR EXPORT
NACA64-113 a=0.6
NACA64-113 a=0.6 |  |  |  | Cl Max: | 1.12 | at alpha= | 11.5 | deg
JavaFoil+Calcfoil stall+Eppler ext transition |  |  |  | L/D Max: | 94.709 | at alpha= | 4 | deg
Re: | 2000000 |  |  | Cd Min: | 0.00555 | at alpha= | -1.5 | deg
Mach: | 0 |  |  | Cl=0 at alpha= | -0.69167 | deg
|  |  |  | @ Cl=0.1, Cd= | 0.0056272
|  |  |  | @ Cl=0.4, Cd= | 0.0057491
|  |  |  | @ Cl=0.6, Cd= | 0.0085574
alpha (deg) | Cl | Cd | Cm | Cl/Cd
-16.5 | -0.784 | 0.12703 | 0.002 | -6.17
-16 | -0.801 | 0.12106 | 0.001 | -6.616
-15.5 | -0.816 | 0.11467 | 0.001 | -7.12
-15 | -0.83 | 0.1081 | 0.001 | -7.679
-14.5 | -0.842 | 0.1017 | 0.001 | -8.281
-14 | -0.851 | 0.0944 | 0 | -9.017
-13.5 | -0.858 | 0.08829 | 0 | -9.721
-13 | -0.861 | 0.08321 | 0 | -10.349
-12.5 | -0.863 | 0.07622 | -0.001 | -11.323
-12 | -0.977 | 0.02535 | -0.001 | -38.542
-11.5 | -0.992 | 0.01874 | -0.002 | -52.92
-11 | -0.984 | 0.01642 | -0.002 | -59.929
-10.5 | -0.966 | 0.01512 | -0.003 | -63.923
-10 | -0.945 | 0.01405 | -0.003 | -67.241
-9.5 | -0.918 | 0.01313 | -0.004 | -69.942
-9 | -0.887 | 0.01232 | -0.005 | -71.999
-8.5 | -0.852 | 0.01135 | -0.005 | -75.048
-8 | -0.813 | 0.01121 | -0.006 | -72.557
-7.5 | -0.768 | 0.01057 | -0.006 | -72.602
-7 | -0.72 | 0.01021 | -0.007 | -70.473
-6.5 | -0.67 | 0.00982 | -0.007 | -68.169
-6 | -0.617 | 0.00949 | -0.008 | -65.052
-5.5 | -0.563 | 0.00917 | -0.009 | -61.418
-5 | -0.508 | 0.00889 | -0.009 | -57.137
-4.5 | -0.451 | 0.00863 | -0.01 | -52.311
-4 | -0.393 | 0.00839 | -0.01 | -46.862
-3.5 | -0.335 | 0.00817 | -0.011 | -40.974
-3 | -0.276 | 0.00559 | -0.012 | -49.386
-2.5 | -0.217 | 0.00556 | -0.012 | -38.93
-2 | -0.157 | 0.00556 | -0.013 | -28.22
-1.5 | -0.097 | 0.00555 | -0.013 | -17.495
-1 | -0.037 | 0.00556 | -0.014 | -6.703
-0.5 | 0.023 | 0.00558 | -0.014 | 4.089
0 | 0.083 | 0.00563 | -0.015 | 14.722
0.5 | 0.143 | 0.00562 | -0.016 | 25.449
1 | 0.203 | 0.00565 | -0.016 | 35.93
1.5 | 0.263 | 0.00568 | -0.017 | 46.317
2 | 0.322 | 0.00568 | -0.017 | 56.731
2.5 | 0.382 | 0.00574 | -0.018 | 66.539
3 | 0.441 | 0.00577 | -0.019 | 76.374
3.5 | 0.5 | 0.00584 | -0.019 | 85.573
4 | 0.558 | 0.00589 | -0.02 | 94.709
4.5 | 0.615 | 0.00951 | -0.02 | 64.712
5 | 0.671 | 0.00954 | -0.021 | 70.307
5.5 | 0.725 | 0.00989 | -0.021 | 73.335
6 | 0.778 | 0.00983 | -0.022 | 79.089
6.5 | 0.828 | 0.01079 | -0.022 | 76.705
7 | 0.875 | 0.01121 | -0.023 | 78.09
7.5 | 0.92 | 0.01167 | -0.024 | 78.864
8 | 0.962 | 0.0123 | -0.024 | 78.195
8.5 | 1.001 | 0.01291 | -0.024 | 77.504
9 | 1.033 | 0.01359 | -0.025 | 76.009
9.5 | 1.061 | 0.01439 | -0.025 | 73.69
10 | 1.084 | 0.0152 | -0.026 | 71.271
10.5 | 1.101 | 0.01623 | -0.026 | 67.854
11 | 1.114 | 0.01727 | -0.027 | 64.478
11.5 | 1.12 | 0.01856 | -0.027 | 60.337
12 | 1.119 | 0.02047 | -0.027 | 54.678
12.5 | 1.112 | 0.02294 | -0.028 | 48.457
13 | 1.1 | 0.0256 | -0.028 | 42.97
13.5 | 0.978 | 0.06766 | -0.022 | 14.459
14 | 0.938 | 0.08892 | -0.019 | 10.549
14.5 | 0.919 | 0.09802 | -0.018 | 9.38
15 | 0.904 | 0.10375 | -0.018 | 8.714
15.5 | 0.885 | 0.11212 | -0.017 | 7.89
16 | 0.863 | 0.12036 | -0.017 | 7.173
16.5 | 0.843 | 0.12569 | -0.017 | 6.704

## 50. Re 2M Mach 0.00 (2)
BIGFOIL.COM POLAR EXPORT
NACA64-113 a=0.6
NACA64-113 a=0.6 |  |  |  | Cl Max: | 1.4495 | at alpha= | 16.5 | deg
XFOIL ncrit=9 |  |  |  | L/D Max: | 84.087 | at alpha= | 3.5 | deg
Re: | 2000000 |  |  | Cd Min: | 0.11075 | at alpha= | -19.5 | deg
Mach: | 0 |  |  | Cl=0 at alpha= | -0.69606 | deg
|  |  |  | @ Cl=0.1, Cd= | 0.00482
|  |  |  | @ Cl=0.4, Cd= | 0.00519
|  |  |  | @ Cl=0.6, Cd= | 0.0081813
alpha (deg) | Cl | Cd | Cm | Cl/Cd
-19.5 | -1.1672 | 0.11075 | -0.0017 | -10.5391
-19 | -1.2425 | 0.08678 | -0.0167 | -14.3178
-18.5 | -1.2863 | 0.07111 | -0.0261 | -18.0889
-18 | -1.3079 | 0.06064 | -0.0317 | -21.5683
-17.5 | -1.3191 | 0.05264 | -0.0353 | -25.0589
-17 | -1.3192 | 0.0467 | -0.0374 | -28.2484
-16.5 | -1.3182 | 0.04132 | -0.0387 | -31.9022
-16 | -1.3163 | 0.03643 | -0.0392 | -36.1323
-15.5 | -1.3082 | 0.0325 | -0.0389 | -40.2523
-15 | -1.2926 | 0.02953 | -0.0382 | -43.7724
-14.5 | -1.2793 | 0.02663 | -0.0366 | -48.0398
-14 | -1.2611 | 0.02434 | -0.0346 | -51.8118
-13.5 | -1.2431 | 0.02229 | -0.0318 | -55.7694
-13 | -1.2185 | 0.02091 | -0.0289 | -58.2736
-12.5 | -1.2128 | 0.01845 | -0.023 | -65.7344
-12 | -1.1761 | 0.01723 | -0.0211 | -68.2589
-11.5 | -1.1282 | 0.01621 | -0.0211 | -69.599
-11 | -1.0908 | 0.01553 | -0.0183 | -70.2382
-10.5 | -1.0475 | 0.01478 | -0.0167 | -70.8728
-10 | -1.0015 | 0.01405 | -0.0156 | -71.2811
-9.5 | -0.9555 | 0.01315 | -0.0145 | -72.6616
-9 | -0.9084 | 0.01226 | -0.0136 | -74.0946
-8.5 | -0.8574 | 0.0117 | -0.0132 | -73.2821
-8 | -0.8055 | 0.01117 | -0.0129 | -72.1128
-7.5 | -0.7532 | 0.01064 | -0.0127 | -70.7895
-6.5 | -0.6465 | 0.00964 | -0.0125 | -67.0643
-6 | -0.5922 | 0.00917 | -0.0125 | -64.5802
-5.5 | -0.537 | 0.00881 | -0.0126 | -60.9535
-5 | -0.4816 | 0.00845 | -0.0128 | -56.9941
-4.5 | -0.4257 | 0.00813 | -0.013 | -52.3616
-4 | -0.37 | 0.00772 | -0.0133 | -47.9275
-3.5 | -0.3154 | 0.00711 | -0.0135 | -44.3601
-3 | -0.2621 | 0.0062 | -0.0137 | -42.2742
-2.5 | -0.2089 | 0.00523 | -0.0139 | -39.9426
-2 | -0.1513 | 0.00504 | -0.0144 | -30.0198
-1.5 | -0.0934 | 0.00493 | -0.0149 | -18.9452
-1 | -0.0355 | 0.00486 | -0.0154 | -7.3045
-0.5 | 0.0229 | 0.00482 | -0.0159 | 4.751
0.5 | 0.1397 | 0.00482 | -0.0171 | 28.9834
1 | 0.1979 | 0.00484 | -0.0176 | 40.8884
1.5 | 0.2561 | 0.00488 | -0.0182 | 52.4795
2 | 0.3139 | 0.00498 | -0.0187 | 63.0321
2.5 | 0.3714 | 0.00511 | -0.0191 | 72.681
3 | 0.4286 | 0.00527 | -0.0196 | 81.3283
3.5 | 0.4835 | 0.00575 | -0.0198 | 84.087
4 | 0.5326 | 0.00704 | -0.0195 | 75.6534
4.5 | 0.5836 | 0.00797 | -0.0192 | 73.2246
5 | 0.6356 | 0.00864 | -0.019 | 73.5648
5.5 | 0.689 | 0.0091 | -0.0189 | 75.7143
6 | 0.7425 | 0.00949 | -0.0188 | 78.2403
6.5 | 0.7951 | 0.00991 | -0.0185 | 80.2321
7 | 0.8468 | 0.01036 | -0.0181 | 81.7375
7.5 | 0.8973 | 0.01085 | -0.0174 | 82.7005
8 | 0.9467 | 0.0113 | -0.0166 | 83.7788
8.5 | 0.9892 | 0.012 | -0.0145 | 82.4333
9 | 1.0439 | 0.01247 | -0.0149 | 83.7129
9.5 | 1.092 | 0.01312 | -0.0142 | 83.2317
10 | 1.1368 | 0.01395 | -0.013 | 81.491
10.5 | 1.1762 | 0.01506 | -0.0111 | 78.1009
11 | 1.219 | 0.01576 | -0.0097 | 77.3477
11.5 | 1.2539 | 0.01667 | -0.007 | 75.219
12 | 1.2812 | 0.01768 | -0.0033 | 72.4661
12.5 | 1.3055 | 0.01905 | 0.0002 | 68.5302
13 | 1.3172 | 0.02144 | 0.0043 | 61.4366
13.5 | 1.344 | 0.02303 | 0.0065 | 58.3587
14 | 1.3683 | 0.02492 | 0.0085 | 54.9077
14.5 | 1.3893 | 0.02718 | 0.0104 | 51.1148
15 | 1.4111 | 0.02948 | 0.0118 | 47.8664
15.5 | 1.4289 | 0.03225 | 0.0131 | 44.307
16 | 1.442 | 0.0356 | 0.0141 | 40.5056
16.5 | 1.4495 | 0.03967 | 0.0147 | 36.5389
17 | 1.4388 | 0.046 | 0.0146 | 31.2783
17.5 | 1.4242 | 0.05351 | 0.0133 | 26.6156
18 | 1.4246 | 0.05976 | 0.0115 | 23.8387
18.5 | 1.4155 | 0.06775 | 0.0085 | 20.893
19 | 1.4072 | 0.07621 | 0.0048 | 18.4648
19.5 | 1.3851 | 0.08752 | -0.0009 | 15.8261
20 | 1.3446 | 0.10319 | -0.0097 | 13.0303

## 51. Re 2M Mach 0.10 (1)
BIGFOIL.COM POLAR EXPORT
NACA64-113 a=0.6
NACA64-113 a=0.6 |  |  |  | Cl Max: | 1.111 | at alpha= | 11.5 | deg
JavaFoil+Calcfoil stall+Eppler ext transition |  |  |  | L/D Max: | 94.727 | at alpha= | 4 | deg
Re: | 2000000 |  |  | Cd Min: | 0.00556 | at alpha= | -2.5 | deg
Mach: | 0.1 |  |  | Cl=0 at alpha= | -0.69167 | deg
|  |  |  | @ Cl=0.1, Cd= | 0.0056356
|  |  |  | @ Cl=0.4, Cd= | 0.0057381
|  |  |  | @ Cl=0.6, Cd= | 0.0081916
alpha (deg) | Cl | Cd | Cm | Cl/Cd
-16 | -0.767 | 0.12359 | 0.001 | -6.204
-15.5 | -0.786 | 0.11672 | 0.001 | -6.734
-15 | -0.803 | 0.10903 | 0.001 | -7.368
-14.5 | -0.818 | 0.10337 | 0.001 | -7.913
-14 | -0.831 | 0.09639 | 0 | -8.624
-13.5 | -0.84 | 0.09022 | 0 | -9.31
-13 | -0.846 | 0.08496 | 0 | -9.956
-12.5 | -0.849 | 0.07881 | 0 | -10.769
-12 | -0.888 | 0.0532 | -0.001 | -16.692
-11.5 | -0.977 | 0.02019 | -0.002 | -48.409
-11 | -0.978 | 0.01665 | -0.002 | -58.741
-10.5 | -0.961 | 0.01557 | -0.003 | -61.697
-10 | -0.941 | 0.01428 | -0.003 | -65.928
-9.5 | -0.916 | 0.01334 | -0.004 | -68.695
-9 | -0.887 | 0.01245 | -0.005 | -71.257
-8.5 | -0.852 | 0.01098 | -0.005 | -77.588
-8 | -0.815 | 0.01125 | -0.006 | -72.415
-7.5 | -0.77 | 0.01071 | -0.006 | -71.924
-7 | -0.722 | 0.01025 | -0.007 | -70.493
-6.5 | -0.672 | 0.00984 | -0.008 | -68.297
-6 | -0.62 | 0.00951 | -0.008 | -65.199
-5.5 | -0.566 | 0.00923 | -0.009 | -61.335
-5 | -0.51 | 0.00891 | -0.009 | -57.293
-4.5 | -0.453 | 0.00864 | -0.01 | -52.497
-4 | -0.395 | 0.0084 | -0.01 | -47.061
-3.5 | -0.336 | 0.00817 | -0.011 | -41.163
-3 | -0.277 | 0.00558 | -0.012 | -49.672
-2.5 | -0.218 | 0.00556 | -0.012 | -39.147
-2 | -0.158 | 0.00556 | -0.013 | -28.36
-1.5 | -0.098 | 0.00557 | -0.013 | -17.532
-1 | -0.037 | 0.00556 | -0.014 | -6.734
-0.5 | 0.023 | 0.00561 | -0.015 | 4.086
0 | 0.083 | 0.00563 | -0.015 | 14.807
0.5 | 0.144 | 0.00565 | -0.016 | 25.433
1 | 0.204 | 0.00564 | -0.016 | 36.151
1.5 | 0.264 | 0.00567 | -0.017 | 46.601
2 | 0.324 | 0.00573 | -0.017 | 56.547
2.5 | 0.384 | 0.00573 | -0.018 | 66.942
3 | 0.443 | 0.00576 | -0.019 | 76.878
3.5 | 0.502 | 0.00586 | -0.019 | 85.743
4 | 0.561 | 0.00592 | -0.02 | 94.727
4.5 | 0.618 | 0.00924 | -0.02 | 66.901
5 | 0.674 | 0.00955 | -0.021 | 70.591
5.5 | 0.729 | 0.00992 | -0.022 | 73.44
6 | 0.781 | 0.0099 | -0.022 | 78.919
6.5 | 0.831 | 0.01086 | -0.023 | 76.475
7 | 0.878 | 0.01128 | -0.023 | 77.823
7.5 | 0.923 | 0.0118 | -0.024 | 78.176
8 | 0.964 | 0.01243 | -0.024 | 77.582
8.5 | 1.002 | 0.01305 | -0.025 | 76.822
9 | 1.034 | 0.01377 | -0.025 | 75.053
9.5 | 1.06 | 0.01457 | -0.026 | 72.732
10 | 1.081 | 0.01551 | -0.026 | 69.716
10.5 | 1.097 | 0.01648 | -0.026 | 66.549
11 | 1.107 | 0.01766 | -0.027 | 62.669
11.5 | 1.111 | 0.01898 | -0.027 | 58.529
12 | 1.105 | 0.02129 | -0.027 | 51.914
12.5 | 1.091 | 0.0244 | -0.028 | 44.706
13 | 1.07 | 0.02894 | -0.028 | 36.959
13.5 | 0.938 | 0.07927 | -0.02 | 11.829
14 | 0.911 | 0.0928 | -0.018 | 9.817
14.5 | 0.892 | 0.10114 | -0.017 | 8.816
15 | 0.872 | 0.10721 | -0.017 | 8.134
15.5 | 0.85 | 0.11426 | -0.017 | 7.438
16 | 0.825 | 0.12438 | -0.016 | 6.636
16.5 | 0.8 | 0.13114 | -0.016 | 6.102

## 52. Re 2M Mach 0.10 (2)
BIGFOIL.COM POLAR EXPORT
NACA64-113 a=0.6
NACA64-113 a=0.6 |  |  |  | Cl Max: | 1.4249 | at alpha= | 16 | deg
XFOIL ncrit=9 |  |  |  | L/D Max: | 83.6833 | at alpha= | 3.5 | deg
Re: | 2000000 |  |  | Cd Min: | 0.12524 | at alpha= | 20 | deg
Mach: | 0.1 |  |  | Cl=0 at alpha= | -0.69676 | deg
|  |  |  | @ Cl=0.1, Cd= | 0.00482
|  |  |  | @ Cl=0.4, Cd= | 0.0051932
|  |  |  | @ Cl=0.6, Cd= | 0.0082056
alpha (deg) | Cl | Cd | Cm | Cl/Cd
-18.5 | -1.1838 | 0.09216 | -0.0143 | -12.8451
-18 | -1.2393 | 0.07365 | -0.0259 | -16.8269
-17.5 | -1.2647 | 0.06222 | -0.0323 | -20.3263
-17 | -1.2747 | 0.05409 | -0.0362 | -23.5663
-16.5 | -1.2824 | 0.04706 | -0.0388 | -27.2503
-16 | -1.2875 | 0.04092 | -0.0403 | -31.4638
-15.5 | -1.285 | 0.03604 | -0.0408 | -35.6548
-15 | -1.2732 | 0.0324 | -0.0405 | -39.2963
-14.5 | -1.2644 | 0.02882 | -0.0393 | -43.8723
-14 | -1.2502 | 0.02598 | -0.0374 | -48.1216
-13.5 | -1.2351 | 0.02351 | -0.0349 | -52.5351
-13 | -1.2124 | 0.02181 | -0.0321 | -55.5892
-12.5 | -1.2046 | 0.01953 | -0.0266 | -61.6795
-12 | -1.1783 | 0.01783 | -0.0232 | -66.0852
-11.5 | -1.1331 | 0.01669 | -0.0226 | -67.891
-11 | -1.0948 | 0.01594 | -0.0199 | -68.6826
-10.5 | -1.0522 | 0.01512 | -0.0181 | -69.5899
-10 | -1.0068 | 0.01431 | -0.0167 | -70.3564
-9.5 | -0.9578 | 0.01369 | -0.0159 | -69.9635
-9 | -0.9136 | 0.01244 | -0.0144 | -73.4405
-8.5 | -0.8625 | 0.01185 | -0.0139 | -72.7848
-8 | -0.8104 | 0.01128 | -0.0135 | -71.844
-7.5 | -0.7569 | 0.01084 | -0.0133 | -69.8247
-7 | -0.7052 | 0.0101 | -0.0128 | -69.8218
-6.5 | -0.6505 | 0.00969 | -0.0128 | -67.1311
-6 | -0.5957 | 0.00923 | -0.0128 | -64.5395
-5.5 | -0.5403 | 0.00884 | -0.0129 | -61.1199
-5 | -0.4844 | 0.00849 | -0.013 | -57.0554
-4.5 | -0.4282 | 0.00817 | -0.0132 | -52.4113
-4 | -0.3721 | 0.00777 | -0.0134 | -47.8893
-3.5 | -0.3171 | 0.00715 | -0.0136 | -44.3497
-3 | -0.2634 | 0.00626 | -0.0138 | -42.0767
-2.5 | -0.2101 | 0.00525 | -0.014 | -40.019
-2 | -0.1522 | 0.00505 | -0.0144 | -30.1386
-1.5 | -0.094 | 0.00494 | -0.015 | -19.0283
-1 | -0.0356 | 0.00487 | -0.0155 | -7.3101
-0.5 | 0.0231 | 0.00484 | -0.016 | 4.7727
0 | 0.0818 | 0.00482 | -0.0166 | 16.971
0.5 | 0.1405 | 0.00482 | -0.0172 | 29.1494
1 | 0.1992 | 0.00485 | -0.0177 | 41.0722
1.5 | 0.2577 | 0.00489 | -0.0183 | 52.6994
2 | 0.3158 | 0.00499 | -0.0188 | 63.2866
2.5 | 0.3737 | 0.00512 | -0.0192 | 72.9883
3 | 0.4312 | 0.00528 | -0.0197 | 81.6667
3.5 | 0.4862 | 0.00581 | -0.0198 | 83.6833
4 | 0.5355 | 0.0071 | -0.0195 | 75.4225
4.5 | 0.5866 | 0.00804 | -0.0192 | 72.9602
5 | 0.6392 | 0.00869 | -0.0189 | 73.5558
5.5 | 0.6928 | 0.00916 | -0.0188 | 75.6332
6 | 0.7467 | 0.00956 | -0.0186 | 78.1067
6.5 | 0.7998 | 0.00997 | -0.0183 | 80.2207
7 | 0.8513 | 0.01047 | -0.0177 | 81.3085
7.5 | 0.9024 | 0.01094 | -0.0171 | 82.4863
8 | 0.952 | 0.01142 | -0.0162 | 83.3625
8.5 | 0.9947 | 0.01211 | -0.0139 | 82.1387
9 | 1.0492 | 0.01262 | -0.0142 | 83.1379
9.5 | 1.0972 | 0.01331 | -0.0133 | 82.4343
10 | 1.1397 | 0.01433 | -0.0117 | 79.5324
10.5 | 1.1805 | 0.01531 | -0.0098 | 77.1065
11 | 1.2219 | 0.01609 | -0.008 | 75.9416
11.5 | 1.2515 | 0.01707 | -0.0042 | 73.3158
12 | 1.2785 | 0.01823 | -0.0006 | 70.1317
12.5 | 1.2982 | 0.02004 | 0.0032 | 64.7804
13 | 1.3151 | 0.02227 | 0.0066 | 59.0525
13.5 | 1.3404 | 0.02409 | 0.0088 | 55.6413
14 | 1.3632 | 0.02623 | 0.0108 | 51.971
14.5 | 1.3824 | 0.02878 | 0.0127 | 48.0334
15 | 1.4032 | 0.03133 | 0.014 | 44.7877
15.5 | 1.4185 | 0.0345 | 0.0152 | 41.1159
16 | 1.4249 | 0.03871 | 0.016 | 36.8096
16.5 | 1.4217 | 0.04421 | 0.0162 | 32.1579
17 | 1.4057 | 0.05177 | 0.0151 | 27.1528
17.5 | 1.4 | 0.05875 | 0.0132 | 23.8298
18 | 1.3924 | 0.06659 | 0.0103 | 20.91
18.5 | 1.3755 | 0.07643 | 0.006 | 17.9969
19 | 1.3543 | 0.08779 | 0.0001 | 15.4266
19.5 | 1.3179 | 0.1029 | -0.0085 | 12.8076
20 | 1.2524 | 0.12524 | -0.0222 | 10

## 53. Re 2M Mach 0.25 (1)
BIGFOIL.COM POLAR EXPORT
NACA64-113 a=0.6
NACA64-113 a=0.6 |  |  |  | Cl Max: | 1.057 | at alpha= | 10 | deg
JavaFoil+Calcfoil stall+Eppler ext transition |  |  |  | L/D Max: | 87.356 | at alpha= | 3.5 | deg
Re: | 2000000 |  |  | Cd Min: | 0.00561 | at alpha= | -2 | deg
Mach: | 0.25 |  |  | Cl=0 at alpha= | -0.69355 | deg
|  |  |  | @ Cl=0.1, Cd= | 0.005669
|  |  |  | @ Cl=0.4, Cd= | 0.0057869
|  |  |  | @ Cl=0.6, Cd= | 0.0094748
alpha (deg) | Cl | Cd | Cm | Cl/Cd
-15.5 | -0.509 | 0.13075 | 0.001 | -3.891
-15 | -0.562 | 0.12204 | 0.001 | -4.604
-14.5 | -0.611 | 0.1145 | 0.001 | -5.333
-14 | -0.654 | 0.10571 | 0 | -6.19
-13.5 | -0.693 | 0.09931 | 0 | -6.978
-13 | -0.726 | 0.09169 | 0 | -7.914
-12.5 | -0.751 | 0.08628 | 0 | -8.707
-12 | -0.771 | 0.07979 | -0.001 | -9.659
-11.5 | -0.78 | 0.07342 | -0.001 | -10.629
-11 | -0.785 | 0.06694 | -0.001 | -11.721
-10.5 | -0.91 | 0.0188 | -0.003 | -48.418
-10 | -0.907 | 0.01662 | -0.004 | -54.548
-9.5 | -0.899 | 0.01461 | -0.004 | -61.509
-9 | -0.878 | 0.0135 | -0.005 | -65.072
-8.5 | -0.851 | 0.01262 | -0.005 | -67.459
-8 | -0.818 | 0.01186 | -0.006 | -68.993
-7.5 | -0.781 | 0.0112 | -0.007 | -69.717
-7 | -0.735 | 0.01064 | -0.007 | -69.11
-6.5 | -0.686 | 0.01021 | -0.008 | -67.203
-6 | -0.634 | 0.00977 | -0.008 | -64.894
-5.5 | -0.58 | 0.00944 | -0.009 | -61.39
-5 | -0.523 | 0.00909 | -0.01 | -57.545
-4.5 | -0.465 | 0.00885 | -0.01 | -52.56
-4 | -0.406 | 0.0086 | -0.011 | -47.169
-3.5 | -0.346 | 0.00835 | -0.011 | -41.383
-3 | -0.285 | 0.00565 | -0.012 | -50.42
-2.5 | -0.224 | 0.00562 | -0.013 | -39.798
-2 | -0.162 | 0.00561 | -0.013 | -28.864
-1.5 | -0.1 | 0.00562 | -0.014 | -17.851
-1 | -0.038 | 0.00563 | -0.014 | -6.834
-0.5 | 0.024 | 0.00564 | -0.015 | 4.179
0 | 0.086 | 0.00566 | -0.016 | 15.138
0.5 | 0.148 | 0.0057 | -0.016 | 25.893
1 | 0.21 | 0.00569 | -0.017 | 36.827
1.5 | 0.272 | 0.00575 | -0.017 | 47.257
2 | 0.333 | 0.00576 | -0.018 | 57.85
2.5 | 0.394 | 0.00578 | -0.019 | 68.263
3 | 0.455 | 0.00585 | -0.019 | 77.838
3.5 | 0.516 | 0.0059 | -0.02 | 87.356
4 | 0.576 | 0.00945 | -0.02 | 60.887
4.5 | 0.634 | 0.00951 | -0.021 | 66.637
5 | 0.691 | 0.00986 | -0.022 | 70.064
5.5 | 0.746 | 0.00987 | -0.022 | 75.539
6 | 0.797 | 0.01084 | -0.023 | 73.536
6.5 | 0.846 | 0.01131 | -0.023 | 74.862
7 | 0.893 | 0.01178 | -0.024 | 75.753
7.5 | 0.935 | 0.01241 | -0.024 | 75.334
8 | 0.973 | 0.01311 | -0.025 | 74.226
8.5 | 1.007 | 0.01389 | -0.025 | 72.504
9 | 1.031 | 0.01477 | -0.026 | 69.816
9.5 | 1.048 | 0.01583 | -0.026 | 66.192
10 | 1.057 | 0.01695 | -0.027 | 62.356
10.5 | 1.056 | 0.01848 | -0.027 | 57.11
11 | 1.043 | 0.02055 | -0.027 | 50.772
11.5 | 1.011 | 0.02518 | -0.027 | 40.141
12 | 0.856 | 0.07775 | -0.016 | 11.009
12.5 | 0.828 | 0.08428 | -0.015 | 9.825
13 | 0.795 | 0.09207 | -0.015 | 8.632
13.5 | 0.755 | 0.09868 | -0.015 | 7.656
14 | 0.71 | 0.1071 | -0.015 | 6.634
14.5 | 0.66 | 0.11842 | -0.014 | 5.572
15 | 0.605 | 0.12456 | -0.014 | 4.855

## 54. Re 2M Mach 0.25 (2)
BIGFOIL.COM POLAR EXPORT
NACA64-113 a=0.6
NACA64-113 a=0.6 |  |  |  | Cl Max: | 1.3021 | at alpha= | 15 | deg
XFOIL ncrit=9 |  |  |  | L/D Max: | 82.6902 | at alpha= | 3 | deg
Re: | 2000000 |  |  | Cd Min: | 0.24202 | at alpha= | 20 | deg
Mach: | 0.25 |  |  | Cl=0 at alpha= | -0.69669 | deg
|  |  |  | @ Cl=0.1, Cd= | 0.0048874
|  |  |  | @ Cl=0.4, Cd= | 0.0052361
|  |  |  | @ Cl=0.6, Cd= | 0.0082803
alpha (deg) | Cl | Cd | Cm | Cl/Cd
-18 | -0.7251 | 0.21136 | 0.0485 | -3.4306
-17.5 | -0.7158 | 0.20044 | 0.043 | -3.5711
-17 | -0.7129 | 0.18743 | 0.0367 | -3.8036
-16.5 | -0.6963 | 0.18076 | 0.0324 | -3.8521
-15.5 | -0.9698 | 0.09079 | -0.0172 | -10.6818
-15 | -1.0233 | 0.07098 | -0.0306 | -14.4167
-14.5 | -1.0682 | 0.05649 | -0.0396 | -18.9095
-14 | -1.1009 | 0.04594 | -0.0445 | -23.9639
-13.5 | -1.1223 | 0.03798 | -0.0464 | -29.5498
-13 | -1.1321 | 0.03202 | -0.0461 | -35.356
-12.5 | -1.1297 | 0.02774 | -0.0442 | -40.7246
-12 | -1.121 | 0.0244 | -0.0411 | -45.9426
-11.5 | -1.1235 | 0.02078 | -0.0356 | -54.0664
-11 | -1.0979 | 0.01911 | -0.0313 | -57.4516
-10.5 | -1.0655 | 0.01777 | -0.0273 | -59.9606
-10 | -1.0268 | 0.01635 | -0.0242 | -62.8012
-9.5 | -0.9819 | 0.0152 | -0.022 | -64.5987
-9 | -0.9333 | 0.01425 | -0.0202 | -65.4947
-8.5 | -0.8885 | 0.01281 | -0.0181 | -69.3599
-8 | -0.836 | 0.01204 | -0.017 | -69.4352
-7.5 | -0.7818 | 0.01137 | -0.0161 | -68.7599
-7 | -0.7277 | 0.01065 | -0.0153 | -68.3286
-6.5 | -0.6723 | 0.01003 | -0.0147 | -67.0289
-6 | -0.615 | 0.00962 | -0.0145 | -63.9293
-5.5 | -0.5583 | 0.00907 | -0.0142 | -61.5546
-5 | -0.5 | 0.00873 | -0.0142 | -57.2738
-4.5 | -0.442 | 0.00832 | -0.0142 | -53.125
-4 | -0.3837 | 0.00798 | -0.0143 | -48.0827
-3.5 | -0.3266 | 0.00738 | -0.0144 | -44.2547
-3 | -0.2708 | 0.00653 | -0.0145 | -41.4701
-2.5 | -0.2169 | 0.00534 | -0.0145 | -40.618
-1.5 | -0.097 | 0.005 | -0.0155 | -19.4
-1 | -0.0367 | 0.00492 | -0.016 | -7.4593
-0.5 | 0.0238 | 0.00489 | -0.0165 | 4.8671
0 | 0.0844 | 0.00489 | -0.0171 | 17.2597
0.5 | 0.1452 | 0.00488 | -0.0177 | 29.7541
1 | 0.2059 | 0.00492 | -0.0183 | 41.8496
1.5 | 0.2664 | 0.00497 | -0.0188 | 53.6016
2 | 0.3265 | 0.00505 | -0.0193 | 64.6535
2.5 | 0.3863 | 0.00519 | -0.0197 | 74.4316
3 | 0.4457 | 0.00539 | -0.0201 | 82.6902
3.5 | 0.5008 | 0.00617 | -0.02 | 81.1669
4 | 0.5512 | 0.00747 | -0.0195 | 73.7885
4.5 | 0.6042 | 0.00835 | -0.019 | 72.3593
5 | 0.6588 | 0.00897 | -0.0186 | 73.4448
5.5 | 0.7148 | 0.00941 | -0.0183 | 75.9617
6 | 0.7697 | 0.00989 | -0.0177 | 77.8261
6.5 | 0.8245 | 0.01035 | -0.0171 | 79.6618
7 | 0.8771 | 0.01094 | -0.016 | 80.1737
7.5 | 0.9296 | 0.01148 | -0.0149 | 80.9756
8 | 0.9757 | 0.01236 | -0.0127 | 78.9401
8.5 | 1.0214 | 0.01285 | -0.0102 | 79.4864
9 | 1.075 | 0.01362 | -0.0095 | 78.928
9.5 | 1.1133 | 0.015 | -0.0065 | 74.22
10 | 1.1517 | 0.01603 | -0.0033 | 71.8465
10.5 | 1.1785 | 0.01728 | 0.0014 | 68.2002
11 | 1.2091 | 0.01859 | 0.005 | 65.0403
11.5 | 1.2339 | 0.02046 | 0.0087 | 60.3079
12 | 1.2434 | 0.0236 | 0.0129 | 52.6864
12.5 | 1.2648 | 0.02615 | 0.0157 | 48.3671
13 | 1.2801 | 0.02938 | 0.0182 | 43.5705
13.5 | 1.291 | 0.03321 | 0.0202 | 38.8738
14 | 1.3008 | 0.03741 | 0.0214 | 34.7715
14.5 | 1.3005 | 0.04288 | 0.0219 | 30.3288
15 | 1.3021 | 0.04862 | 0.0214 | 26.7812
15.5 | 1.2879 | 0.05679 | 0.0193 | 22.6783
16 | 1.2551 | 0.06841 | 0.0144 | 18.3467
16.5 | 1.2183 | 0.08219 | 0.007 | 14.823
17 | 1.1712 | 0.09978 | -0.0037 | 11.7378
17.5 | 1.1331 | 0.11727 | -0.0146 | 9.6623
18 | 1.0781 | 0.13909 | -0.0282 | 7.7511
18.5 | 0.8417 | 0.21996 | -0.0722 | 3.8266
19 | 0.8536 | 0.22972 | -0.0776 | 3.7158
19.5 | 0.8707 | 0.23611 | -0.082 | 3.6877
20 | 0.8884 | 0.24202 | -0.0864 | 3.6708

## 55. Re 2M Mach 0.50 (1)
BIGFOIL.COM POLAR EXPORT
NACA64-113 a=0.6
NACA64-113 a=0.6 |  |  |  | Cl Max: | 1.117 | at alpha= | 20 | deg
JavaFoil+Calcfoil stall+Eppler ext transition |  |  |  | L/D Max: | 92.175 | at alpha= | 3.5 | deg
Re: | 2000000 |  |  | Cd Min: | 0.00577 | at alpha= | -1.5 | deg
Mach: | 0.5 |  |  | Cl=0 at alpha= | -0.68841 | deg
|  |  |  | @ Cl=0.1, Cd= | 0.0058594
|  |  |  | @ Cl=0.4, Cd= | 0.0059871
|  |  |  | @ Cl=0.6, Cd= | 0.0078852
alpha (deg) | Cl | Cd | Cm | Cl/Cd
-20 | -1.056 | 0.17953 | 0.004 | -5.882
-19.5 | -1.027 | 0.17219 | 0.004 | -5.967
-19 | -1.001 | 0.1676 | 0.004 | -5.97
-18.5 | -0.974 | 0.16318 | 0.003 | -5.968
-18 | -0.947 | 0.15796 | 0.003 | -5.998
-17.5 | -0.921 | 0.15121 | 0.003 | -6.088
-17 | -0.892 | 0.14959 | 0.002 | -5.964
-16.5 | -0.865 | 0.1404 | 0.002 | -6.162
-16 | -0.838 | 0.13733 | 0.002 | -6.106
-15.5 | -0.812 | 0.13129 | 0.001 | -6.183
-15 | -0.784 | 0.12715 | 0.001 | -6.163
-14.5 | -0.756 | 0.12081 | 0.001 | -6.258
-14 | -0.729 | 0.11661 | 0 | -6.253
-13.5 | -0.702 | 0.11182 | 0 | -6.28
-13 | -0.676 | 0.10955 | 0 | -6.167
-12.5 | -0.647 | 0.1033 | 0 | -6.263
-12 | -0.62 | 0.10067 | -0.001 | -6.158
-11.5 | -0.593 | 0.09562 | -0.001 | -6.2
-11 | -0.566 | 0.09635 | -0.001 | -5.873
-10.5 | -0.539 | 0.08933 | -0.002 | -6.03
-10 | -0.511 | 0.07913 | -0.002 | -6.455
-9.5 | -0.484 | 0.0693 | -0.002 | -6.978
-9 | -0.457 | 0.06052 | -0.002 | -7.547
-8.5 | -0.429 | 0.05573 | -0.003 | -7.706
-8 | -0.402 | 0.05806 | -0.003 | -6.917
-7.5 | -0.53 | 0.05197 | -0.003 | -10.191
-7 | -0.706 | 0.01376 | -0.008 | -51.322
-6.5 | -0.705 | 0.01231 | -0.009 | -57.283
-6 | -0.675 | 0.01138 | -0.009 | -59.25
-5.5 | -0.631 | 0.01082 | -0.01 | -58.316
-5 | -0.576 | 0.0102 | -0.011 | -56.416
-4.5 | -0.515 | 0.00973 | -0.011 | -52.948
-4 | -0.451 | 0.00936 | -0.012 | -48.142
-3.5 | -0.385 | 0.00895 | -0.013 | -42.988
-3 | -0.318 | 0.00866 | -0.013 | -36.662
-2.5 | -0.25 | 0.00579 | -0.014 | -43.094
-2 | -0.181 | 0.00578 | -0.015 | -31.298
-1.5 | -0.112 | 0.00577 | -0.015 | -19.427
-1 | -0.043 | 0.0058 | -0.016 | -7.417
-0.5 | 0.026 | 0.00583 | -0.017 | 4.521
0 | 0.096 | 0.00586 | -0.017 | 16.347
0.5 | 0.165 | 0.00585 | -0.018 | 28.195
1 | 0.234 | 0.00589 | -0.019 | 39.776
1.5 | 0.304 | 0.00595 | -0.019 | 51.029
2 | 0.372 | 0.00595 | -0.02 | 62.539
2.5 | 0.44 | 0.00604 | -0.021 | 72.937
3 | 0.508 | 0.00614 | -0.021 | 82.766
3.5 | 0.575 | 0.00624 | -0.022 | 92.175
4 | 0.637 | 0.01032 | -0.023 | 61.692
4.5 | 0.698 | 0.01089 | -0.023 | 64.092
5 | 0.755 | 0.01144 | -0.024 | 65.993
5.5 | 0.807 | 0.0121 | -0.024 | 66.698
6 | 0.852 | 0.01285 | -0.025 | 66.331
6.5 | 0.886 | 0.01382 | -0.026 | 64.128
7 | 0.902 | 0.01497 | -0.026 | 60.249
7.5 | 0.88 | 0.01662 | -0.026 | 52.927
8 | 0.573 | 0.05471 | -0.013 | 10.47
8.5 | 0.502 | 0.0622 | -0.012 | 8.063
9 | 0.529 | 0.06478 | -0.013 | 8.164
9.5 | 0.555 | 0.08088 | -0.013 | 6.867
10 | 0.582 | 0.07196 | -0.014 | 8.091
10.5 | 0.609 | 0.08088 | -0.014 | 7.529
11 | 0.637 | 0.0941 | -0.015 | 6.764
11.5 | 0.663 | 0.10052 | -0.015 | 6.596
12 | 0.69 | 0.10381 | -0.015 | 6.643
12.5 | 0.716 | 0.10445 | -0.016 | 6.856
13 | 0.744 | 0.10975 | -0.017 | 6.779
13.5 | 0.77 | 0.11541 | -0.017 | 6.676
14 | 0.797 | 0.11909 | -0.018 | 6.69
14.5 | 0.823 | 0.12276 | -0.018 | 6.705
15 | 0.851 | 0.12992 | -0.019 | 6.553
15.5 | 0.878 | 0.13257 | -0.02 | 6.621
16 | 0.904 | 0.13616 | -0.02 | 6.638
16.5 | 0.93 | 0.14194 | -0.021 | 6.554
17 | 0.958 | 0.15018 | -0.022 | 6.38
17.5 | 0.985 | 0.15071 | -0.022 | 6.533
18 | 1.011 | 0.15632 | -0.023 | 6.464
18.5 | 1.036 | 0.1654 | -0.023 | 6.267
19 | 1.063 | 0.16557 | -0.024 | 6.423
19.5 | 1.093 | 0.17433 | -0.025 | 6.27
20 | 1.117 | 0.17478 | -0.025 | 6.389

## 56. Re 2M Mach 0.50 (2)
BIGFOIL.COM POLAR EXPORT
NACA64-113 a=0.6
NACA64-113 a=0.6 |  |  |  | Cl Max: | 1.0051 | at alpha= | 9 | deg
XFOIL ncrit=9 |  |  |  | L/D Max: | 87.4315 | at alpha= | 3 | deg
Re: | 2000000 |  |  | Cd Min: | 0.26986 | at alpha= | -20 | deg
Mach: | 0.5 |  |  | Cl=0 at alpha= | -0.69812 | deg
|  |  |  | @ Cl=0.1, Cd= | 0.0051423
|  |  |  | @ Cl=0.4, Cd= | 0.0054034
|  |  |  | @ Cl=0.6, Cd= | 0.0084339
alpha (deg) | Cl | Cd | Cm | Cl/Cd
-20 | -0.8571 | 0.26986 | 0.0835 | -3.1761
-19.5 | -0.835 | 0.26169 | 0.0781 | -3.1908
-19 | -0.8135 | 0.25202 | 0.0724 | -3.2279
-18.5 | -0.7929 | 0.24244 | 0.0666 | -3.2705
-18 | -0.7714 | 0.23424 | 0.0617 | -3.2932
-17.5 | -0.7507 | 0.2256 | 0.0564 | -3.3276
-17 | -0.7318 | 0.21557 | 0.0508 | -3.3947
-16.5 | -0.7119 | 0.2068 | 0.0455 | -3.4425
-16 | -0.6926 | 0.19795 | 0.0403 | -3.4989
-15.5 | -0.6743 | 0.18875 | 0.035 | -3.5725
-15 | -0.656 | 0.17975 | 0.0298 | -3.6495
-14.5 | -0.6413 | 0.16969 | 0.0242 | -3.7792
-14 | -0.6313 | 0.15839 | 0.0182 | -3.9857
-13.5 | -0.6238 | 0.14704 | 0.012 | -4.2424
-13 | -0.612 | 0.13782 | 0.0066 | -4.4406
-12.5 | -0.6037 | 0.12794 | 0.001 | -4.7186
-12 | -0.6058 | 0.11605 | -0.0057 | -5.2202
-11.5 | -0.6119 | 0.10394 | -0.0128 | -5.8871
-10.5 | -0.6673 | 0.07079 | -0.035 | -9.4265
-10 | -0.6997 | 0.05598 | -0.0467 | -12.4991
-9.5 | -0.7445 | 0.04397 | -0.0533 | -16.932
-9 | -0.7806 | 0.03504 | -0.0553 | -22.2774
-8.5 | -0.8079 | 0.02844 | -0.0531 | -28.4072
-8 | -0.8212 | 0.02377 | -0.047 | -34.5477
-7.5 | -0.8184 | 0.01934 | -0.0394 | -42.3164
-7 | -0.7887 | 0.01558 | -0.0337 | -50.6226
-6.5 | -0.7445 | 0.01327 | -0.0289 | -56.104
-6 | -0.6925 | 0.01163 | -0.0251 | -59.5443
-5 | -0.5684 | 0.00976 | -0.0208 | -58.2377
-4.5 | -0.5022 | 0.00917 | -0.0196 | -54.7655
-4 | -0.4357 | 0.00864 | -0.0188 | -50.4282
-3.5 | -0.3686 | 0.00822 | -0.0183 | -44.8418
-3 | -0.3036 | 0.00757 | -0.0178 | -40.1057
-2.5 | -0.2435 | 0.00626 | -0.0174 | -38.8978
-2 | -0.18 | 0.00538 | -0.0173 | -33.4572
-1.5 | -0.1109 | 0.00526 | -0.0177 | -21.0837
-0.5 | 0.0274 | 0.00514 | -0.0187 | 5.3307
0 | 0.0968 | 0.00514 | -0.0194 | 18.8327
0.5 | 0.1662 | 0.00519 | -0.02 | 32.0231
1 | 0.2359 | 0.00519 | -0.0206 | 45.4528
1.5 | 0.3053 | 0.00524 | -0.0211 | 58.2634
2 | 0.3743 | 0.00534 | -0.0215 | 70.0936
2.5 | 0.4432 | 0.00551 | -0.0218 | 80.4356
3 | 0.5106 | 0.00584 | -0.0217 | 87.4315
3.5 | 0.5624 | 0.00762 | -0.0201 | 73.8058
4 | 0.6183 | 0.00883 | -0.0184 | 70.0227
4.5 | 0.6794 | 0.00955 | -0.017 | 71.1414
5 | 0.7418 | 0.01013 | -0.0153 | 73.228
5.5 | 0.8017 | 0.01083 | -0.0131 | 74.0259
6 | 0.8573 | 0.01171 | -0.01 | 73.2109
6.5 | 0.9066 | 0.01278 | -0.0057 | 70.939
7 | 0.9425 | 0.01401 | 0.0006 | 67.2734
7.5 | 0.9567 | 0.01604 | 0.0089 | 59.6446
8 | 0.9717 | 0.01836 | 0.0165 | 52.9248
8.5 | 0.998 | 0.02205 | 0.0203 | 45.2608
9 | 1.0051 | 0.02677 | 0.0252 | 37.5458
9.5 | 0.9961 | 0.03299 | 0.0284 | 30.194
10 | 0.9643 | 0.04184 | 0.029 | 23.0473
10.5 | 0.9306 | 0.0519 | 0.0262 | 17.9306
11 | 0.8938 | 0.06412 | 0.0199 | 13.9395
11.5 | 0.8607 | 0.07815 | 0.0106 | 11.0134
12 | 0.8258 | 0.09572 | -0.0015 | 8.6272
12.5 | 0.794 | 0.11358 | -0.0123 | 6.9907
13 | 0.7767 | 0.12871 | -0.0215 | 6.0345
13.5 | 0.7748 | 0.14103 | -0.0288 | 5.4939
14 | 0.7781 | 0.15257 | -0.0358 | 5.1

## 57. Re 3M Mach 0.00 (1)
BIGFOIL.COM POLAR EXPORT
NACA64-113 a=0.6
NACA64-113 a=0.6 |  |  |  | Cl Max: | 1.127 | at alpha= | 12 | deg
JavaFoil+Calcfoil stall+Eppler ext transition |  |  |  | L/D Max: | 100.004 | at alpha= | 4 | deg
Re: | 3000000 |  |  | Cd Min: | 0.00526 | at alpha= | -2 | deg
Mach: | 0 |  |  | Cl=0 at alpha= | -0.69167 | deg
|  |  |  | @ Cl=0.1, Cd= | 0.0053185
|  |  |  | @ Cl=0.4, Cd= | 0.0054314
|  |  |  | @ Cl=0.6, Cd= | 0.0080263
alpha (deg) | Cl | Cd | Cm | Cl/Cd
-17 | -0.766 | 0.13045 | 0.002 | -5.874
-16.5 | -0.786 | 0.12201 | 0.002 | -6.439
-16 | -0.803 | 0.11571 | 0.001 | -6.942
-15.5 | -0.82 | 0.10913 | 0.001 | -7.51
-15 | -0.834 | 0.1028 | 0.001 | -8.113
-14.5 | -0.848 | 0.09579 | 0.001 | -8.848
-14 | -0.862 | 0.08572 | 0 | -10.057
-13.5 | -0.88 | 0.07344 | 0 | -11.982
-13 | -0.893 | 0.06357 | 0 | -14.054
-12.5 | -0.988 | 0.02446 | -0.001 | -40.414
-12 | -1.005 | 0.01879 | -0.001 | -53.501
-11.5 | -1.003 | 0.01629 | -0.002 | -61.574
-11 | -0.991 | 0.01476 | -0.002 | -67.134
-10.5 | -0.973 | 0.01365 | -0.003 | -71.302
-10 | -0.95 | 0.01283 | -0.004 | -74.036
-9.5 | -0.923 | 0.01209 | -0.004 | -76.329
-9 | -0.895 | 0.01148 | -0.005 | -77.953
-8.5 | -0.855 | 0.01093 | -0.005 | -78.296
-8 | -0.813 | 0.01036 | -0.006 | -78.461
-7.5 | -0.768 | 0.00987 | -0.006 | -77.754
-7 | -0.72 | 0.00949 | -0.007 | -75.857
-6.5 | -0.67 | 0.00919 | -0.007 | -72.849
-6 | -0.617 | 0.00885 | -0.008 | -69.775
-5.5 | -0.563 | 0.00862 | -0.009 | -65.357
-5 | -0.508 | 0.00836 | -0.009 | -60.749
-4.5 | -0.451 | 0.00817 | -0.01 | -55.22
-4 | -0.393 | 0.00794 | -0.01 | -49.538
-3.5 | -0.335 | 0.00773 | -0.011 | -43.331
-3 | -0.276 | 0.00529 | -0.012 | -52.145
-2.5 | -0.217 | 0.00528 | -0.012 | -40.983
-2 | -0.157 | 0.00526 | -0.013 | -29.821
-1.5 | -0.097 | 0.00526 | -0.013 | -18.459
-1 | -0.037 | 0.00527 | -0.014 | -7.067
-0.5 | 0.023 | 0.00529 | -0.014 | 4.311
0 | 0.083 | 0.00531 | -0.015 | 15.61
0.5 | 0.143 | 0.00534 | -0.016 | 26.777
1 | 0.203 | 0.00532 | -0.016 | 38.163
1.5 | 0.263 | 0.00537 | -0.017 | 48.969
2 | 0.322 | 0.00538 | -0.017 | 59.919
2.5 | 0.382 | 0.00541 | -0.018 | 70.593
3 | 0.441 | 0.00548 | -0.019 | 80.523
3.5 | 0.5 | 0.0055 | -0.019 | 90.885
4 | 0.558 | 0.00558 | -0.02 | 100.004
4.5 | 0.615 | 0.0089 | -0.02 | 69.136
5 | 0.672 | 0.00893 | -0.021 | 75.164
5.5 | 0.726 | 0.00924 | -0.021 | 78.55
6 | 0.779 | 0.00961 | -0.022 | 81.007
6.5 | 0.83 | 0.00952 | -0.023 | 87.184
7 | 0.878 | 0.01052 | -0.023 | 83.417
7.5 | 0.923 | 0.0109 | -0.024 | 84.676
8 | 0.965 | 0.01146 | -0.024 | 84.179
8.5 | 1.004 | 0.01201 | -0.025 | 83.612
9 | 1.037 | 0.01258 | -0.025 | 82.395
9.5 | 1.065 | 0.01328 | -0.026 | 80.186
10 | 1.088 | 0.01401 | -0.026 | 77.644
10.5 | 1.106 | 0.01485 | -0.026 | 74.469
11 | 1.119 | 0.01577 | -0.027 | 70.906
11.5 | 1.126 | 0.01694 | -0.027 | 66.462
12 | 1.127 | 0.01841 | -0.028 | 61.208
12.5 | 1.122 | 0.02012 | -0.028 | 55.779
13 | 1.114 | 0.02191 | -0.028 | 50.833
13.5 | 1.091 | 0.0263 | -0.028 | 41.48
14 | 1.059 | 0.03347 | -0.028 | 31.635
14.5 | 0.956 | 0.07405 | -0.023 | 12.91
15 | 0.918 | 0.09239 | -0.021 | 9.936
15.5 | 0.891 | 0.10492 | -0.019 | 8.488
16 | 0.868 | 0.11401 | -0.018 | 7.613
16.5 | 0.846 | 0.12065 | -0.018 | 7.011
17 | 0.823 | 0.12785 | -0.018 | 6.433

## 58. Re 3M Mach 0.00 (2)
BIGFOIL.COM POLAR EXPORT
NACA64-113 a=0.6
NACA64-113 a=0.6 |  |  |  | Cl Max: | 1.5567 | at alpha= | 19 | deg
XFOIL ncrit=9 |  |  |  | L/D Max: | 93.7434 | at alpha= | 9 | deg
Re: | 3000000 |  |  | Cd Min: | 0.08169 | at alpha= | -20 | deg
Mach: | 0 |  |  | Cl=0 at alpha= | -0.69673 | deg
|  |  |  | @ Cl=0.1, Cd= | 0.0044032
|  |  |  | @ Cl=0.4, Cd= | 0.0049941
|  |  |  | @ Cl=0.6, Cd= | 0.0077762
alpha (deg) | Cl | Cd | Cm | Cl/Cd
-20 | -1.361 | 0.08169 | -0.0203 | -16.6605
-19.5 | -1.4108 | 0.06618 | -0.0292 | -21.3176
-19 | -1.4213 | 0.05792 | -0.0333 | -24.539
-18.5 | -1.431 | 0.05045 | -0.0363 | -28.3647
-18 | -1.4331 | 0.04452 | -0.0381 | -32.19
-17.5 | -1.4303 | 0.03955 | -0.0391 | -36.1643
-17 | -1.4216 | 0.03548 | -0.0394 | -40.0676
-16.5 | -1.4084 | 0.0321 | -0.0391 | -43.8754
-16 | -1.4072 | 0.02799 | -0.0378 | -50.2751
-15.5 | -1.4082 | 0.02418 | -0.0352 | -58.2382
-15 | -1.3929 | 0.02191 | -0.0326 | -63.5737
-14.5 | -1.3734 | 0.02019 | -0.0295 | -68.0238
-14 | -1.3515 | 0.01886 | -0.0258 | -71.6596
-13.5 | -1.3267 | 0.01774 | -0.0219 | -74.7858
-13 | -1.289 | 0.01674 | -0.02 | -77.0012
-12.5 | -1.2476 | 0.01583 | -0.0186 | -78.8124
-12 | -1.2032 | 0.01522 | -0.0174 | -79.0539
-11.5 | -1.1603 | 0.01456 | -0.0157 | -79.6909
-11 | -1.1187 | 0.01348 | -0.0141 | -82.9896
-10.5 | -1.072 | 0.01269 | -0.0131 | -84.476
-10 | -1.0225 | 0.01208 | -0.0125 | -84.644
-9.5 | -0.9717 | 0.01153 | -0.0121 | -84.2758
-9 | -0.9198 | 0.01105 | -0.0119 | -83.2398
-8.5 | -0.8678 | 0.0105 | -0.0116 | -82.6476
-8 | -0.8155 | 0.00994 | -0.0114 | -82.0423
-7.5 | -0.7615 | 0.00953 | -0.0114 | -79.9056
-7 | -0.7068 | 0.00919 | -0.0115 | -76.9097
-6.5 | -0.6524 | 0.00873 | -0.0115 | -74.7308
-6 | -0.5969 | 0.00843 | -0.0117 | -70.8066
-5.5 | -0.5412 | 0.0081 | -0.0119 | -66.8148
-5 | -0.485 | 0.00781 | -0.0122 | -62.0999
-4.5 | -0.4287 | 0.00752 | -0.0126 | -57.008
-3.5 | -0.3163 | 0.00681 | -0.0132 | -46.4464
-3 | -0.2608 | 0.00624 | -0.0135 | -41.7949
-2 | -0.1513 | 0.00475 | -0.0142 | -31.8526
-1.5 | -0.0934 | 0.0046 | -0.0148 | -20.3043
-1 | -0.0353 | 0.00448 | -0.0154 | -7.8795
-0.5 | 0.0229 | 0.00442 | -0.0159 | 5.181
0 | 0.0814 | 0.0044 | -0.0165 | 18.5
0.5 | 0.1399 | 0.00441 | -0.0171 | 31.7234
1 | 0.1984 | 0.00446 | -0.0177 | 44.4843
1.5 | 0.2566 | 0.00454 | -0.0183 | 56.5198
2 | 0.3145 | 0.00464 | -0.0188 | 67.7802
2.5 | 0.372 | 0.00482 | -0.0193 | 77.1784
3 | 0.4283 | 0.00517 | -0.0197 | 82.8433
3.5 | 0.4797 | 0.00623 | -0.0197 | 76.9984
4.5 | 0.5858 | 0.00765 | -0.0197 | 76.5752
5 | 0.6398 | 0.00813 | -0.0197 | 78.6962
5.5 | 0.6945 | 0.00846 | -0.0198 | 82.0922
6 | 0.7489 | 0.00881 | -0.0198 | 85.0057
6.5 | 0.8026 | 0.00918 | -0.0197 | 87.4292
7 | 0.8561 | 0.00953 | -0.0196 | 89.8321
7.5 | 0.9087 | 0.00994 | -0.0194 | 91.4185
8 | 0.9598 | 0.01043 | -0.0189 | 92.023
8.5 | 1.0109 | 0.01082 | -0.0185 | 93.4288
9 | 1.0593 | 0.0113 | -0.0175 | 93.7434
9.5 | 1.1004 | 0.01186 | -0.0151 | 92.7825
10 | 1.1553 | 0.01243 | -0.0157 | 92.9445
10.5 | 1.2026 | 0.01306 | -0.0149 | 92.0827
11 | 1.2471 | 0.01381 | -0.0137 | 90.3041
11.5 | 1.285 | 0.0149 | -0.0115 | 86.2416
12 | 1.3248 | 0.01565 | -0.0096 | 84.6518
12.5 | 1.3531 | 0.0165 | -0.0058 | 82.0061
13 | 1.3796 | 0.01756 | -0.0022 | 78.5649
13.5 | 1.4058 | 0.01883 | 0.0009 | 74.6575
14 | 1.4315 | 0.02028 | 0.0035 | 70.5868
14.5 | 1.4496 | 0.0224 | 0.0065 | 64.7143
15 | 1.465 | 0.02489 | 0.0091 | 58.859
15.5 | 1.4871 | 0.02704 | 0.0108 | 54.9963
16 | 1.5065 | 0.02953 | 0.0123 | 51.0159
16.5 | 1.5236 | 0.03234 | 0.0135 | 47.1119
17 | 1.5373 | 0.0356 | 0.0144 | 43.1826
17.5 | 1.5457 | 0.03955 | 0.015 | 39.0822
18 | 1.5532 | 0.0439 | 0.015 | 35.3804
18.5 | 1.556 | 0.04908 | 0.0144 | 31.7033
19 | 1.5567 | 0.05485 | 0.0132 | 28.381
19.5 | 1.551 | 0.06184 | 0.011 | 25.0809
20 | 1.5353 | 0.07071 | 0.0076 | 21.7126

## 59. Re 3M Mach 0.10 (1)
BIGFOIL.COM POLAR EXPORT
NACA64-113 a=0.6
NACA64-113 a=0.6 |  |  |  | Cl Max: | 1.116 | at alpha= | 11.5 | deg
JavaFoil+Calcfoil stall+Eppler ext transition |  |  |  | L/D Max: | 100.649 | at alpha= | 4 | deg
Re: | 3000000 |  |  | Cd Min: | 0.00526 | at alpha= | -2 | deg
Mach: | 0.1 |  |  | Cl=0 at alpha= | -0.69167 | deg
|  |  |  | @ Cl=0.1, Cd= | 0.0053156
|  |  |  | @ Cl=0.4, Cd= | 0.005419
|  |  |  | @ Cl=0.6, Cd= | 0.0078963
alpha (deg) | Cl | Cd | Cm | Cl/Cd
-16.5 | -0.747 | 0.12446 | 0.002 | -6.003
-16 | -0.768 | 0.11854 | 0.001 | -6.482
-15.5 | -0.788 | 0.11213 | 0.001 | -7.031
-15 | -0.806 | 0.10492 | 0.001 | -7.679
-14.5 | -0.822 | 0.09812 | 0.001 | -8.377
-14 | -0.838 | 0.08953 | 0 | -9.358
-13.5 | -0.852 | 0.0811 | 0 | -10.5
-13 | -0.859 | 0.07547 | 0 | -11.384
-12.5 | -0.949 | 0.03249 | -0.001 | -29.204
-12 | -0.988 | 0.02029 | -0.001 | -48.718
-11.5 | -0.993 | 0.0169 | -0.002 | -58.744
-11 | -0.985 | 0.01501 | -0.002 | -65.617
-10.5 | -0.969 | 0.0139 | -0.003 | -69.726
-10 | -0.947 | 0.01302 | -0.004 | -72.773
-9.5 | -0.921 | 0.01226 | -0.004 | -75.146
-9 | -0.891 | 0.01063 | -0.005 | -83.868
-8.5 | -0.857 | 0.01099 | -0.005 | -78
-8 | -0.815 | 0.01046 | -0.006 | -77.9
-7.5 | -0.77 | 0.00999 | -0.006 | -77.09
-7 | -0.722 | 0.00957 | -0.007 | -75.442
-6.5 | -0.672 | 0.00921 | -0.008 | -72.988
-6 | -0.62 | 0.00893 | -0.008 | -69.396
-5.5 | -0.566 | 0.00867 | -0.009 | -65.279
-5 | -0.51 | 0.00843 | -0.009 | -60.506
-4.5 | -0.453 | 0.00818 | -0.01 | -55.418
-4 | -0.395 | 0.00795 | -0.01 | -49.748
-3.5 | -0.336 | 0.00773 | -0.011 | -43.529
-3 | -0.277 | 0.00529 | -0.012 | -52.449
-2.5 | -0.218 | 0.00529 | -0.012 | -41.181
-2 | -0.158 | 0.00526 | -0.013 | -29.971
-1.5 | -0.098 | 0.00527 | -0.013 | -18.54
-1 | -0.037 | 0.00527 | -0.014 | -7.103
-0.5 | 0.023 | 0.00529 | -0.015 | 4.334
0 | 0.083 | 0.00531 | -0.015 | 15.701
0.5 | 0.144 | 0.00533 | -0.016 | 26.944
1 | 0.204 | 0.00534 | -0.016 | 38.215
1.5 | 0.264 | 0.00537 | -0.017 | 49.266
2 | 0.324 | 0.0054 | -0.017 | 60.024
2.5 | 0.384 | 0.0054 | -0.018 | 71.083
3 | 0.443 | 0.00547 | -0.019 | 80.99
3.5 | 0.502 | 0.00552 | -0.019 | 91.044
4 | 0.561 | 0.00557 | -0.02 | 100.649
4.5 | 0.618 | 0.00897 | -0.02 | 68.897
5 | 0.675 | 0.00894 | -0.021 | 75.513
5.5 | 0.729 | 0.00932 | -0.022 | 78.196
6 | 0.782 | 0.00963 | -0.022 | 81.192
6.5 | 0.833 | 0.00959 | -0.023 | 86.866
7 | 0.881 | 0.0106 | -0.023 | 83.117
7.5 | 0.926 | 0.01103 | -0.024 | 83.875
8 | 0.967 | 0.01156 | -0.024 | 83.658
8.5 | 1.006 | 0.01212 | -0.025 | 82.947
9 | 1.037 | 0.01275 | -0.025 | 81.346
9.5 | 1.064 | 0.01345 | -0.026 | 79.097
10 | 1.086 | 0.01423 | -0.026 | 76.302
10.5 | 1.102 | 0.01507 | -0.027 | 73.102
11 | 1.112 | 0.01611 | -0.027 | 69.01
11.5 | 1.116 | 0.01729 | -0.027 | 64.572
12 | 1.113 | 0.01899 | -0.028 | 58.636
12.5 | 1.105 | 0.02078 | -0.028 | 53.19
13 | 1.091 | 0.02312 | -0.028 | 47.19
13.5 | 1.068 | 0.02679 | -0.028 | 39.879
14 | 0.944 | 0.07231 | -0.023 | 13.048
14.5 | 0.9 | 0.09324 | -0.019 | 9.653
15 | 0.879 | 0.09992 | -0.019 | 8.795
15.5 | 0.854 | 0.10882 | -0.018 | 7.848
16 | 0.827 | 0.1188 | -0.017 | 6.965
16.5 | 0.802 | 0.12671 | -0.017 | 6.33

## 60. Re 3M Mach 0.10 (2)
BIGFOIL.COM POLAR EXPORT
NACA64-113 a=0.6
NACA64-113 a=0.6 |  |  |  | Cl Max: | 1.5337 | at alpha= | 18 | deg
XFOIL ncrit=9 |  |  |  | L/D Max: | 93.0375 | at alpha= | 8.5 | deg
Re: | 3000000 |  |  | Cd Min: | 0.12137 | at alpha= | -20 | deg
Mach: | 0.1 |  |  | Cl=0 at alpha= | -0.6971 | deg
|  |  |  | @ Cl=0.1, Cd= | 0.0044131
|  |  |  | @ Cl=0.4, Cd= | 0.0049941
|  |  |  | @ Cl=0.6, Cd= | 0.007786
alpha (deg) | Cl | Cd | Cm | Cl/Cd
-20 | -1.1752 | 0.12137 | 0.0036 | -9.6828
-19.5 | -1.324 | 0.08338 | -0.0208 | -15.8791
-19 | -1.3585 | 0.06982 | -0.0289 | -19.4572
-18.5 | -1.3846 | 0.05895 | -0.0346 | -23.4877
-18 | -1.3954 | 0.05114 | -0.0379 | -27.2859
-17.5 | -1.401 | 0.04468 | -0.04 | -31.3563
-17 | -1.3993 | 0.03948 | -0.0409 | -35.4433
-16.5 | -1.3903 | 0.03534 | -0.0412 | -39.3407
-16 | -1.3816 | 0.03149 | -0.0407 | -43.8742
-15.5 | -1.3845 | 0.02706 | -0.0391 | -51.1641
-15 | -1.3814 | 0.0236 | -0.0363 | -58.5339
-14.5 | -1.365 | 0.02142 | -0.0334 | -63.7255
-14 | -1.3445 | 0.01977 | -0.03 | -68.0071
-13.5 | -1.3242 | 0.01843 | -0.0256 | -71.8502
-13 | -1.292 | 0.01735 | -0.0226 | -74.4669
-12.5 | -1.2524 | 0.01633 | -0.0208 | -76.6932
-12 | -1.2088 | 0.0156 | -0.0192 | -77.4872
-11.5 | -1.1666 | 0.01488 | -0.0173 | -78.4005
-11 | -1.1226 | 0.014 | -0.0158 | -80.1857
-10.5 | -1.0784 | 0.01294 | -0.0143 | -83.3385
-10 | -1.029 | 0.01227 | -0.0135 | -83.8631
-9.5 | -0.9779 | 0.0117 | -0.013 | -83.5812
-9 | -0.9258 | 0.01117 | -0.0126 | -82.8827
-8.5 | -0.8724 | 0.01074 | -0.0124 | -81.2291
-7.5 | -0.7665 | 0.0096 | -0.0118 | -79.8438
-7 | -0.7114 | 0.00924 | -0.0118 | -76.9913
-6.5 | -0.6565 | 0.00879 | -0.0118 | -74.6871
-6 | -0.6007 | 0.00846 | -0.012 | -71.0047
-5.5 | -0.5445 | 0.00814 | -0.0122 | -66.8919
-5 | -0.488 | 0.00783 | -0.0124 | -62.3244
-4.5 | -0.4312 | 0.00754 | -0.0127 | -57.1883
-4 | -0.3743 | 0.00727 | -0.013 | -51.4856
-3.5 | -0.318 | 0.00685 | -0.0133 | -46.4234
-2.5 | -0.2078 | 0.00542 | -0.0139 | -38.3395
-2 | -0.1522 | 0.00476 | -0.0143 | -31.9748
-1.5 | -0.0939 | 0.00461 | -0.0149 | -20.3688
-1 | -0.0355 | 0.00448 | -0.0154 | -7.9241
-0.5 | 0.0231 | 0.00443 | -0.016 | 5.2144
0 | 0.0819 | 0.00441 | -0.0166 | 18.5714
0.5 | 0.1408 | 0.00442 | -0.0172 | 31.8552
1 | 0.1996 | 0.00447 | -0.0178 | 44.6532
1.5 | 0.2582 | 0.00454 | -0.0184 | 56.8722
2 | 0.3164 | 0.00465 | -0.0189 | 68.043
2.5 | 0.3742 | 0.00483 | -0.0194 | 77.4741
3 | 0.4308 | 0.00519 | -0.0198 | 83.0058
3.5 | 0.4825 | 0.00627 | -0.0197 | 76.9537
4 | 0.5353 | 0.00709 | -0.0197 | 75.5007
4.5 | 0.5891 | 0.00769 | -0.0197 | 76.606
5 | 0.6436 | 0.00817 | -0.0197 | 78.776
5.5 | 0.6986 | 0.00851 | -0.0197 | 82.0917
6 | 0.7534 | 0.00885 | -0.0197 | 85.1299
6.5 | 0.8072 | 0.00926 | -0.0195 | 87.1706
7 | 0.8613 | 0.00959 | -0.0194 | 89.8123
7.5 | 0.914 | 0.01003 | -0.0191 | 91.1266
8 | 0.9657 | 0.01051 | -0.0186 | 91.8839
8.5 | 1.0169 | 0.01093 | -0.018 | 93.0375
9 | 1.065 | 0.01146 | -0.0168 | 92.9319
9.5 | 1.1067 | 0.01199 | -0.0143 | 92.3019
10 | 1.1616 | 0.01261 | -0.0148 | 92.1174
10.5 | 1.2086 | 0.01328 | -0.0138 | 91.009
11 | 1.2515 | 0.01415 | -0.0121 | 88.4452
11.5 | 1.2899 | 0.01517 | -0.0098 | 85.0297
12 | 1.3249 | 0.01598 | -0.0069 | 82.9099
12.5 | 1.3513 | 0.01697 | -0.0028 | 79.6288
13 | 1.3782 | 0.01817 | 0.0006 | 75.8503
13.5 | 1.404 | 0.0196 | 0.0036 | 71.6327
14 | 1.4276 | 0.02134 | 0.0064 | 66.8978
14.5 | 1.439 | 0.02411 | 0.0097 | 59.6848
15 | 1.4624 | 0.02619 | 0.0116 | 55.8381
15.5 | 1.4825 | 0.02865 | 0.0133 | 51.7452
16 | 1.4986 | 0.03159 | 0.0148 | 47.4391
16.5 | 1.5136 | 0.03479 | 0.0159 | 43.5068
17 | 1.5248 | 0.03851 | 0.0166 | 39.5949
17.5 | 1.5302 | 0.04307 | 0.0168 | 35.5282
18 | 1.5337 | 0.04823 | 0.0163 | 31.7997
18.5 | 1.5318 | 0.05438 | 0.0151 | 28.1684
19 | 1.524 | 0.06174 | 0.0128 | 24.6842
19.5 | 1.5075 | 0.07085 | 0.0092 | 21.2773
20 | 1.4795 | 0.08247 | 0.0037 | 17.9399

## 61. Re 3M Mach 0.25 (1)
BIGFOIL.COM POLAR EXPORT
NACA64-113 a=0.6
NACA64-113 a=0.6 |  |  |  | Cl Max: | 1.062 | at alpha= | 10 | deg
JavaFoil+Calcfoil stall+Eppler ext transition |  |  |  | L/D Max: | 92.499 | at alpha= | 3.5 | deg
Re: | 3000000 |  |  | Cd Min: | 0.00531 | at alpha= | -2 | deg
Mach: | 0.25 |  |  | Cl=0 at alpha= | -0.69355 | deg
|  |  |  | @ Cl=0.1, Cd= | 0.0053568
|  |  |  | @ Cl=0.4, Cd= | 0.0054739
|  |  |  | @ Cl=0.6, Cd= | 0.0088785
alpha (deg) | Cl | Cd | Cm | Cl/Cd
-15.5 | -0.509 | 0.12548 | 0.001 | -4.058
-15 | -0.563 | 0.11612 | 0.001 | -4.845
-14.5 | -0.611 | 0.11096 | 0.001 | -5.51
-14 | -0.655 | 0.10421 | 0 | -6.289
-13.5 | -0.694 | 0.09609 | 0 | -7.222
-13 | -0.727 | 0.0894 | 0 | -8.133
-12.5 | -0.754 | 0.08266 | 0 | -9.118
-12 | -0.776 | 0.0749 | -0.001 | -10.365
-11.5 | -0.79 | 0.06727 | -0.001 | -11.742
-11 | -0.892 | 0.02433 | -0.002 | -36.671
-10.5 | -0.925 | 0.0159 | -0.003 | -58.184
-10 | -0.92 | 0.01432 | -0.004 | -64.237
-9.5 | -0.905 | 0.01326 | -0.004 | -68.247
-9 | -0.883 | 0.01239 | -0.005 | -71.264
-8.5 | -0.855 | 0.01164 | -0.005 | -73.455
-8 | -0.823 | 0.01106 | -0.006 | -74.392
-7.5 | -0.781 | 0.01043 | -0.007 | -74.848
-7 | -0.735 | 0.00992 | -0.007 | -74.088
-6.5 | -0.686 | 0.00954 | -0.008 | -71.918
-6 | -0.634 | 0.00915 | -0.008 | -69.257
-5.5 | -0.58 | 0.00886 | -0.009 | -65.384
-5 | -0.523 | 0.00855 | -0.01 | -61.175
-4.5 | -0.465 | 0.0083 | -0.01 | -56.074
-4 | -0.406 | 0.00807 | -0.011 | -50.288
-3.5 | -0.346 | 0.00789 | -0.011 | -43.781
-3 | -0.285 | 0.00535 | -0.012 | -53.253
-2.5 | -0.224 | 0.00533 | -0.013 | -41.938
-2 | -0.162 | 0.00531 | -0.013 | -30.521
-1.5 | -0.1 | 0.00531 | -0.014 | -18.9
-1 | -0.038 | 0.00531 | -0.014 | -7.243
-0.5 | 0.024 | 0.00531 | -0.015 | 4.437
0 | 0.086 | 0.00535 | -0.016 | 15.989
0.5 | 0.148 | 0.00538 | -0.016 | 27.447
1 | 0.21 | 0.00538 | -0.017 | 38.977
1.5 | 0.272 | 0.00541 | -0.017 | 50.258
2 | 0.333 | 0.00545 | -0.018 | 61.109
2.5 | 0.394 | 0.00547 | -0.019 | 72.023
3 | 0.455 | 0.00551 | -0.019 | 82.682
3.5 | 0.516 | 0.00558 | -0.02 | 92.499
4 | 0.576 | 0.00885 | -0.02 | 65.047
4.5 | 0.635 | 0.00892 | -0.021 | 71.151
5 | 0.691 | 0.0092 | -0.022 | 75.097
5.5 | 0.747 | 0.00957 | -0.022 | 78.029
6 | 0.799 | 0.00956 | -0.023 | 83.595
6.5 | 0.849 | 0.01059 | -0.023 | 80.166
7 | 0.895 | 0.01104 | -0.024 | 81.106
7.5 | 0.938 | 0.01158 | -0.024 | 81.013
8 | 0.977 | 0.01221 | -0.025 | 79.97
8.5 | 1.011 | 0.01286 | -0.025 | 78.582
9 | 1.035 | 0.01365 | -0.026 | 75.826
9.5 | 1.052 | 0.01457 | -0.026 | 72.222
10 | 1.062 | 0.01549 | -0.027 | 68.52
10.5 | 1.061 | 0.01686 | -0.027 | 62.931
11 | 1.052 | 0.01829 | -0.027 | 57.534
11.5 | 1.032 | 0.02036 | -0.028 | 50.699
12 | 0.987 | 0.02633 | -0.027 | 37.475
12.5 | 0.835 | 0.07915 | -0.018 | 10.55
13 | 0.798 | 0.08743 | -0.017 | 9.128
13.5 | 0.757 | 0.09424 | -0.016 | 8.037
14 | 0.712 | 0.10183 | -0.016 | 6.991
14.5 | 0.661 | 0.1138 | -0.015 | 5.805
15 | 0.605 | 0.12119 | -0.015 | 4.994

## 62. Re 3M Mach 0.25 (2)
BIGFOIL.COM POLAR EXPORT
NACA64-113 a=0.6
NACA64-113 a=0.6 |  |  |  | Cl Max: | 1.3958 | at alpha= | 15 | deg
XFOIL ncrit=9 |  |  |  | L/D Max: | 90.3536 | at alpha= | 8 | deg
Re: | 3000000 |  |  | Cd Min: | 0.22307 | at alpha= | -19 | deg
Mach: | 0.25 |  |  | Cl=0 at alpha= | -0.69769 | deg
|  |  |  | @ Cl=0.1, Cd= | 0.004465
|  |  |  | @ Cl=0.4, Cd= | 0.005092
|  |  |  | @ Cl=0.6, Cd= | 0.0078867
alpha (deg) | Cl | Cd | Cm | Cl/Cd
-19 | -0.7638 | 0.22307 | 0.057 | -3.424
-18.5 | -0.7541 | 0.21216 | 0.0515 | -3.5544
-17.5 | -0.9367 | 0.1375 | 0.0105 | -6.8124
-17 | -1.0367 | 0.10743 | -0.0087 | -9.65
-16.5 | -1.0758 | 0.08994 | -0.0196 | -11.9613
-16 | -1.1351 | 0.07013 | -0.033 | -16.1857
-15.5 | -1.1799 | 0.056 | -0.0415 | -21.0696
-15 | -1.2239 | 0.04439 | -0.0467 | -27.5715
-14.5 | -1.2488 | 0.03629 | -0.0484 | -34.4117
-14 | -1.2605 | 0.03031 | -0.0478 | -41.5869
-13.5 | -1.2581 | 0.02615 | -0.0456 | -48.1109
-13 | -1.2456 | 0.02316 | -0.0425 | -53.7824
-12.5 | -1.228 | 0.02087 | -0.0387 | -58.8404
-12 | -1.2116 | 0.01898 | -0.0334 | -63.8356
-11.5 | -1.1817 | 0.01778 | -0.0288 | -66.4623
-11 | -1.1445 | 0.01646 | -0.0254 | -69.5322
-10.5 | -1.1004 | 0.01535 | -0.0229 | -71.6873
-10 | -1.0598 | 0.01374 | -0.02 | -77.1325
-9.5 | -1.0098 | 0.01282 | -0.0184 | -78.7676
-9 | -0.957 | 0.01207 | -0.0171 | -79.2875
-8.5 | -0.9027 | 0.01142 | -0.0161 | -79.0455
-8 | -0.8473 | 0.01085 | -0.0154 | -78.0922
-7.5 | -0.7935 | 0.01005 | -0.0145 | -78.9552
-7 | -0.7365 | 0.00957 | -0.014 | -76.9592
-6.5 | -0.6786 | 0.00918 | -0.0138 | -73.9216
-6 | -0.6215 | 0.00868 | -0.0135 | -71.6014
-5.5 | -0.5629 | 0.00836 | -0.0135 | -67.3325
-5 | -0.5045 | 0.00799 | -0.0135 | -63.1414
-4.5 | -0.4454 | 0.0077 | -0.0137 | -57.8442
-4 | -0.3864 | 0.0074 | -0.0139 | -52.2162
-3 | -0.2702 | 0.00646 | -0.0143 | -41.8266
-2.5 | -0.214 | 0.00559 | -0.0145 | -38.2826
-2 | -0.1572 | 0.00482 | -0.0148 | -32.6141
-1.5 | -0.0971 | 0.00466 | -0.0154 | -20.8369
-1 | -0.0367 | 0.00454 | -0.0159 | -8.0837
-0.5 | 0.024 | 0.00448 | -0.0165 | 5.3571
0 | 0.0847 | 0.00446 | -0.0171 | 18.991
0.5 | 0.1455 | 0.00448 | -0.0178 | 32.4777
1 | 0.2063 | 0.00452 | -0.0184 | 45.6416
1.5 | 0.2668 | 0.00459 | -0.0189 | 58.1264
2 | 0.3272 | 0.0047 | -0.0195 | 69.617
2.5 | 0.3869 | 0.0049 | -0.0199 | 78.9592
3.5 | 0.4974 | 0.00652 | -0.0199 | 76.2883
4 | 0.5519 | 0.00733 | -0.0198 | 75.2933
4.5 | 0.6072 | 0.00797 | -0.0195 | 76.1857
5 | 0.6639 | 0.0084 | -0.0194 | 79.0357
5.5 | 0.7209 | 0.00878 | -0.0192 | 82.1071
6 | 0.7778 | 0.00911 | -0.019 | 85.3787
6.5 | 0.8337 | 0.00954 | -0.0185 | 87.3899
7 | 0.8893 | 0.00997 | -0.018 | 89.1976
7.5 | 0.9428 | 0.01054 | -0.017 | 89.4497
8 | 0.9966 | 0.01103 | -0.0161 | 90.3536
8.5 | 1.0476 | 0.01163 | -0.0147 | 90.0774
9 | 1.0948 | 0.01235 | -0.0125 | 88.6478
9.5 | 1.1409 | 0.01292 | -0.01 | 88.305
10 | 1.191 | 0.01377 | -0.0086 | 86.4924
10.5 | 1.2273 | 0.0151 | -0.0051 | 81.2781
11 | 1.2584 | 0.01606 | -0.0005 | 78.3562
11.5 | 1.2846 | 0.01741 | 0.0041 | 73.7852
12 | 1.3115 | 0.01901 | 0.0079 | 68.99
12.5 | 1.3376 | 0.02086 | 0.0114 | 64.1227
13 | 1.3586 | 0.02323 | 0.0147 | 58.4847
13.5 | 1.3627 | 0.02708 | 0.0182 | 50.3213
14 | 1.3849 | 0.02983 | 0.0203 | 46.4264
14.5 | 1.392 | 0.03402 | 0.0222 | 40.9171
15 | 1.3958 | 0.03882 | 0.0233 | 35.9557
15.5 | 1.3947 | 0.0445 | 0.0235 | 31.3416
16 | 1.3805 | 0.05223 | 0.0222 | 26.4312
16.5 | 1.3753 | 0.05962 | 0.0201 | 23.0678
17 | 1.3553 | 0.06963 | 0.0159 | 19.4643
17.5 | 1.3234 | 0.08243 | 0.0091 | 16.0548
18 | 1.2746 | 0.09965 | -0.0014 | 12.7908
18.5 | 1.2093 | 0.12181 | -0.0158 | 9.9278
19 | 1.1183 | 0.15061 | -0.0347 | 7.4251
19.5 | 1.0064 | 0.18771 | -0.059 | 5.3615

## 63. Re 3M Mach 0.50 (1)
BIGFOIL.COM POLAR EXPORT
NACA64-113 a=0.6
NACA64-113 a=0.6 |  |  |  | Cl Max: | 1.117 | at alpha= | 20 | deg
JavaFoil+Calcfoil stall+Eppler ext transition |  |  |  | L/D Max: | 98.858 | at alpha= | 3.5 | deg
Re: | 3000000 |  |  | Cd Min: | 0.00545 | at alpha= | -1 | deg
Mach: | 0.5 |  |  | Cl=0 at alpha= | -0.68841 | deg
|  |  |  | @ Cl=0.1, Cd= | 0.0055112
|  |  |  | @ Cl=0.4, Cd= | 0.0056571
|  |  |  | @ Cl=0.6, Cd= | 0.0071264
alpha (deg) | Cl | Cd | Cm | Cl/Cd
-20 | -1.058 | 0.16762 | 0.005 | -6.313
-19.5 | -1.028 | 0.16424 | 0.004 | -6.26
-19 | -1.001 | 0.15908 | 0.004 | -6.294
-18.5 | -0.974 | 0.15429 | 0.003 | -6.315
-18 | -0.948 | 0.14887 | 0.003 | -6.367
-17.5 | -0.922 | 0.14593 | 0.003 | -6.321
-17 | -0.893 | 0.1399 | 0.002 | -6.382
-16.5 | -0.866 | 0.13263 | 0.002 | -6.527
-16 | -0.839 | 0.12901 | 0.002 | -6.501
-15.5 | -0.812 | 0.12364 | 0.001 | -6.567
-15 | -0.785 | 0.12027 | 0.001 | -6.526
-14.5 | -0.757 | 0.11413 | 0.001 | -6.629
-14 | -0.73 | 0.11061 | 0 | -6.597
-13.5 | -0.703 | 0.10633 | 0 | -6.609
-13 | -0.676 | 0.1038 | 0 | -6.512
-12.5 | -0.647 | 0.09859 | 0 | -6.565
-12 | -0.62 | 0.09392 | -0.001 | -6.603
-11.5 | -0.593 | 0.09152 | -0.001 | -6.48
-11 | -0.566 | 0.08922 | -0.001 | -6.346
-10.5 | -0.539 | 0.08422 | -0.002 | -6.399
-10 | -0.511 | 0.07368 | -0.002 | -6.938
-9.5 | -0.484 | 0.06609 | -0.002 | -7.325
-9 | -0.457 | 0.05872 | -0.003 | -7.789
-8.5 | -0.431 | 0.05344 | -0.003 | -8.067
-8 | -0.402 | 0.05516 | -0.003 | -7.287
-7.5 | -0.531 | 0.05092 | -0.003 | -10.419
-7 | -0.713 | 0.01261 | -0.008 | -56.52
-6.5 | -0.708 | 0.01143 | -0.009 | -61.948
-6 | -0.679 | 0.01067 | -0.009 | -63.644
-5.5 | -0.631 | 0.01003 | -0.01 | -62.949
-5 | -0.576 | 0.00955 | -0.011 | -60.28
-4.5 | -0.515 | 0.00912 | -0.011 | -56.477
-4 | -0.451 | 0.00874 | -0.012 | -51.566
-3.5 | -0.385 | 0.00844 | -0.013 | -45.575
-3 | -0.318 | 0.00817 | -0.013 | -38.855
-2.5 | -0.25 | 0.00548 | -0.014 | -45.585
-2 | -0.181 | 0.00546 | -0.015 | -33.173
-1.5 | -0.112 | 0.00546 | -0.015 | -20.519
-1 | -0.043 | 0.00545 | -0.016 | -7.893
-0.5 | 0.026 | 0.00547 | -0.017 | 4.816
0 | 0.096 | 0.00551 | -0.017 | 17.378
0.5 | 0.165 | 0.00553 | -0.018 | 29.876
1 | 0.234 | 0.00552 | -0.019 | 42.49
1.5 | 0.304 | 0.00558 | -0.019 | 54.429
2 | 0.372 | 0.00562 | -0.02 | 66.166
2.5 | 0.44 | 0.00571 | -0.021 | 77.157
3 | 0.508 | 0.00578 | -0.021 | 87.896
3.5 | 0.575 | 0.00581 | -0.022 | 98.858
4 | 0.639 | 0.00918 | -0.023 | 69.593
4.5 | 0.7 | 0.01017 | -0.023 | 68.824
5 | 0.757 | 0.01068 | -0.024 | 70.946
5.5 | 0.81 | 0.01126 | -0.024 | 71.913
6 | 0.855 | 0.01192 | -0.025 | 71.755
6.5 | 0.889 | 0.01284 | -0.026 | 69.241
7 | 0.906 | 0.01391 | -0.026 | 65.117
7.5 | 0.885 | 0.01544 | -0.027 | 57.313
8 | 0.574 | 0.05276 | -0.014 | 10.885
8.5 | 0.502 | 0.0591 | -0.013 | 8.494
9 | 0.529 | 0.06345 | -0.014 | 8.344
9.5 | 0.556 | 0.06282 | -0.014 | 8.856
10 | 0.583 | 0.06834 | -0.014 | 8.532
10.5 | 0.61 | 0.07733 | -0.014 | 7.883
11 | 0.637 | 0.08932 | -0.015 | 7.13
11.5 | 0.663 | 0.09338 | -0.015 | 7.103
12 | 0.69 | 0.09667 | -0.016 | 7.137
12.5 | 0.716 | 0.09763 | -0.016 | 7.338
13 | 0.745 | 0.10573 | -0.018 | 7.044
13.5 | 0.771 | 0.11052 | -0.018 | 6.976
14 | 0.797 | 0.1142 | -0.018 | 6.981
14.5 | 0.824 | 0.11694 | -0.019 | 7.045
15 | 0.853 | 0.12155 | -0.02 | 7.015
15.5 | 0.878 | 0.12539 | -0.02 | 7.002
16 | 0.904 | 0.13027 | -0.02 | 6.942
16.5 | 0.931 | 0.13489 | -0.021 | 6.902
17 | 0.96 | 0.14234 | -0.022 | 6.745
17.5 | 0.985 | 0.14195 | -0.022 | 6.939
18 | 1.011 | 0.14859 | -0.023 | 6.805
18.5 | 1.038 | 0.15583 | -0.023 | 6.658
19 | 1.065 | 0.15883 | -0.024 | 6.707
19.5 | 1.094 | 0.16455 | -0.025 | 6.65
20 | 1.117 | 0.16623 | -0.025 | 6.72

## 64. Re 3M Mach 0.50 (2)
BIGFOIL.COM POLAR EXPORT
NACA64-113 a=0.6
NACA64-113 a=0.6 |  |  |  | Cl Max: | 1.037 | at alpha= | 9 | deg
XFOIL ncrit=9 |  |  |  | L/D Max: | 85.8994 | at alpha= | 2.5 | deg
Re: | 3000000 |  |  | Cd Min: | 0.26752 | at alpha= | -20 | deg
Mach: | 0.5 |  |  | Cl=0 at alpha= | -0.69813 | deg
|  |  |  | @ Cl=0.1, Cd= | 0.0046712
|  |  |  | @ Cl=0.4, Cd= | 0.0050221
|  |  |  | @ Cl=0.6, Cd= | 0.0080683
alpha (deg) | Cl | Cd | Cm | Cl/Cd
-20 | -0.8597 | 0.26752 | 0.0833 | -3.2136
-19.5 | -0.8394 | 0.25822 | 0.0776 | -3.2507
-19 | -0.8175 | 0.25022 | 0.0723 | -3.2671
-18.5 | -0.7952 | 0.24208 | 0.067 | -3.2849
-18 | -0.7744 | 0.23316 | 0.0616 | -3.3213
-17.5 | -0.7551 | 0.22338 | 0.0561 | -3.3803
-17 | -0.7384 | 0.21259 | 0.0502 | -3.4734
-16.5 | -0.7167 | 0.20488 | 0.0452 | -3.4981
-16 | -0.697 | 0.19628 | 0.04 | -3.551
-15.5 | -0.6797 | 0.18668 | 0.0345 | -3.641
-15 | -0.6671 | 0.17545 | 0.0284 | -3.8022
-14.5 | -0.6555 | 0.16492 | 0.0225 | -3.9747
-14 | -0.6396 | 0.15611 | 0.0173 | -4.0971
-13.5 | -0.6274 | 0.14637 | 0.0117 | -4.2864
-13 | -0.621 | 0.13544 | 0.0055 | -4.5851
-12.5 | -0.6274 | 0.1221 | -0.0021 | -5.1384
-11.5 | -0.6631 | 0.09436 | -0.0188 | -7.0273
-11 | -0.6789 | 0.07981 | -0.0299 | -8.5065
-10.5 | -0.7049 | 0.06409 | -0.0409 | -10.9986
-10 | -0.7407 | 0.05133 | -0.0499 | -14.4302
-9.5 | -0.7704 | 0.04173 | -0.0547 | -18.4615
-9 | -0.8023 | 0.03365 | -0.0557 | -23.8425
-8.5 | -0.8324 | 0.02703 | -0.0523 | -30.7954
-8 | -0.8585 | 0.02165 | -0.044 | -39.6536
-7.5 | -0.8554 | 0.01625 | -0.0364 | -52.64
-6.5 | -0.7674 | 0.01152 | -0.0264 | -66.6146
-6 | -0.7073 | 0.01035 | -0.0233 | -68.3382
-5.5 | -0.6433 | 0.00948 | -0.0212 | -67.8586
-5 | -0.5764 | 0.00888 | -0.0197 | -64.9099
-4.5 | -0.5087 | 0.00837 | -0.0187 | -60.7766
-4 | -0.4401 | 0.00799 | -0.0182 | -55.0814
-3.5 | -0.372 | 0.00763 | -0.0178 | -48.7549
-3 | -0.305 | 0.00717 | -0.0176 | -42.5384
-2 | -0.179 | 0.00517 | -0.0172 | -34.6228
-1.5 | -0.111 | 0.00485 | -0.0176 | -22.8866
-1 | -0.0419 | 0.00474 | -0.0181 | -8.8397
-0.5 | 0.0275 | 0.00468 | -0.0188 | 5.8761
0 | 0.0972 | 0.00467 | -0.0194 | 20.8137
0.5 | 0.167 | 0.0047 | -0.0201 | 35.5319
1 | 0.2365 | 0.00474 | -0.0207 | 49.8945
1.5 | 0.3062 | 0.0048 | -0.0213 | 63.7917
2 | 0.3755 | 0.00494 | -0.0218 | 76.0121
2.5 | 0.4441 | 0.00517 | -0.022 | 85.8994
3 | 0.5046 | 0.00624 | -0.0214 | 80.8654
3.5 | 0.5617 | 0.00754 | -0.0202 | 74.496
4 | 0.6226 | 0.00838 | -0.0191 | 74.2959
4.5 | 0.6873 | 0.00888 | -0.0181 | 77.3986
5 | 0.752 | 0.00938 | -0.0167 | 80.1706
5.5 | 0.8147 | 0.00998 | -0.0148 | 81.6333
6 | 0.8766 | 0.01061 | -0.0125 | 82.6202
6.5 | 0.932 | 0.01156 | -0.009 | 80.6228
7 | 0.9817 | 0.01263 | -0.0043 | 77.7276
7.5 | 1.0088 | 0.01406 | 0.0036 | 71.7496
8 | 1.0289 | 0.01606 | 0.0112 | 64.066
8.5 | 1.0343 | 0.01922 | 0.0193 | 53.8137
9 | 1.037 | 0.02429 | 0.0245 | 42.6925
9.5 | 1.022 | 0.03081 | 0.0288 | 33.171
10 | 1.0012 | 0.03824 | 0.0304 | 26.182
10.5 | 0.9695 | 0.04753 | 0.0288 | 20.3976
11 | 0.943 | 0.05772 | 0.0244 | 16.3375
11.5 | 0.9112 | 0.07033 | 0.0168 | 12.9561
12 | 0.8804 | 0.08543 | 0.0062 | 10.3055
12.5 | 0.8492 | 0.10277 | -0.0049 | 8.2631
13 | 0.8192 | 0.11965 | -0.0156 | 6.8466
13.5 | 0.7961 | 0.13605 | -0.0258 | 5.8515
14 | 0.7876 | 0.15039 | -0.0345 | 5.2371

## 65. Re 4M Mach 0.00 (1)
BIGFOIL.COM POLAR EXPORT
NACA64-113 a=0.6
NACA64-113 a=0.6 |  |  |  | Cl Max: | 1.131 | at alpha= | 12 | deg
JavaFoil+Calcfoil stall+Eppler ext transition |  |  |  | L/D Max: | 102.443 | at alpha= | 4 | deg
Re: | 4000000 |  |  | Cd Min: | 0.00508 | at alpha= | -0.5 | deg
Mach: | 0 |  |  | Cl=0 at alpha= | -0.69167 | deg
|  |  |  | @ Cl=0.1, Cd= | 0.0051143
|  |  |  | @ Cl=0.4, Cd= | 0.0052531
|  |  |  | @ Cl=0.6, Cd= | 0.0077195
alpha (deg) | Cl | Cd | Cm | Cl/Cd
-17 | -0.768 | 0.12679 | 0.002 | -6.054
-16.5 | -0.788 | 0.11942 | 0.002 | -6.596
-16 | -0.806 | 0.11293 | 0.002 | -7.136
-15.5 | -0.823 | 0.10507 | 0.001 | -7.835
-15 | -0.838 | 0.09847 | 0.001 | -8.512
-14.5 | -0.853 | 0.09046 | 0.001 | -9.433
-14 | -0.896 | 0.06377 | 0.001 | -14.056
-13.5 | -0.973 | 0.03067 | 0 | -31.714
-13 | -0.986 | 0.02621 | 0 | -37.619
-12.5 | -1.009 | 0.0196 | -0.001 | -51.463
-12 | -1.014 | 0.01679 | -0.001 | -60.419
-11.5 | -1.009 | 0.01501 | -0.002 | -67.244
-11 | -0.996 | 0.01377 | -0.002 | -72.318
-10.5 | -0.977 | 0.01282 | -0.003 | -76.213
-10 | -0.953 | 0.01211 | -0.004 | -78.722
-9.5 | -0.926 | 0.01054 | -0.004 | -87.843
-9 | -0.895 | 0.01083 | -0.005 | -82.604
-8.5 | -0.855 | 0.01035 | -0.005 | -82.622
-8 | -0.813 | 0.00988 | -0.006 | -82.297
-7.5 | -0.768 | 0.00943 | -0.006 | -81.385
-7 | -0.72 | 0.0091 | -0.007 | -79.077
-6.5 | -0.67 | 0.00882 | -0.007 | -75.945
-6 | -0.617 | 0.00851 | -0.008 | -72.576
-5.5 | -0.563 | 0.00829 | -0.009 | -67.935
-5 | -0.508 | 0.00803 | -0.009 | -63.241
-4.5 | -0.451 | 0.00784 | -0.01 | -57.574
-4 | -0.393 | 0.00763 | -0.01 | -51.555
-3.5 | -0.335 | 0.00743 | -0.011 | -45.09
-3 | -0.276 | 0.00515 | -0.012 | -53.539
-2.5 | -0.217 | 0.00512 | -0.012 | -42.325
-2 | -0.157 | 0.0051 | -0.013 | -30.791
-1.5 | -0.097 | 0.0051 | -0.013 | -19.062
-1 | -0.037 | 0.0051 | -0.014 | -7.308
-0.5 | 0.023 | 0.00508 | -0.014 | 4.487
0 | 0.083 | 0.00512 | -0.015 | 16.177
0.5 | 0.143 | 0.0051 | -0.016 | 28.008
1 | 0.203 | 0.00515 | -0.016 | 39.421
1.5 | 0.263 | 0.00516 | -0.017 | 50.933
2 | 0.322 | 0.00519 | -0.017 | 62.08
2.5 | 0.382 | 0.00525 | -0.018 | 72.689
3 | 0.441 | 0.00526 | -0.019 | 83.808
3.5 | 0.5 | 0.00532 | -0.019 | 93.95
4 | 0.558 | 0.00545 | -0.02 | 102.443
4.5 | 0.615 | 0.00853 | -0.02 | 72.178
5 | 0.672 | 0.00889 | -0.021 | 75.534
5.5 | 0.726 | 0.00882 | -0.021 | 82.271
6 | 0.779 | 0.00915 | -0.022 | 85.138
6.5 | 0.83 | 0.00947 | -0.023 | 87.687
7 | 0.879 | 0.00943 | -0.023 | 93.208
7.5 | 0.925 | 0.01045 | -0.024 | 88.481
8 | 0.967 | 0.01096 | -0.024 | 88.27
8.5 | 1.006 | 0.01143 | -0.025 | 88.011
9 | 1.04 | 0.01195 | -0.025 | 86.955
9.5 | 1.068 | 0.01258 | -0.026 | 84.862
10 | 1.091 | 0.01323 | -0.026 | 82.421
10.5 | 1.109 | 0.014 | -0.027 | 79.236
11 | 1.122 | 0.01485 | -0.027 | 75.535
11.5 | 1.129 | 0.0159 | -0.027 | 71.001
12 | 1.131 | 0.0172 | -0.028 | 65.73
12.5 | 1.127 | 0.01869 | -0.028 | 60.317
13 | 1.119 | 0.02022 | -0.028 | 55.345
13.5 | 1.101 | 0.02328 | -0.029 | 47.313
14 | 1.078 | 0.02732 | -0.029 | 39.455
14.5 | 1.044 | 0.03456 | -0.028 | 30.203
15 | 0.988 | 0.05205 | -0.027 | 18.982
15.5 | 0.899 | 0.09742 | -0.021 | 9.228
16 | 0.873 | 0.10867 | -0.02 | 8.03
16.5 | 0.849 | 0.11623 | -0.019 | 7.308
17 | 0.825 | 0.12375 | -0.019 | 6.67

## 66. Re 4M Mach 0.00 (2)
BIGFOIL.COM POLAR EXPORT
NACA64-113 a=0.6
NACA64-113 a=0.6 |  |  |  | Cl Max: | 1.6003 | at alpha= | 19.5 | deg
XFOIL ncrit=9 |  |  |  | L/D Max: | 100.693 | at alpha= | 10 | deg
Re: | 4000000 |  |  | Cd Min: | 0.06194 | at alpha= | 20 | deg
Mach: | 0 |  |  | Cl=0 at alpha= | -0.69983 | deg
|  |  |  | @ Cl=0.1, Cd= | 0.0041963
|  |  |  | @ Cl=0.4, Cd= | 0.0051376
|  |  |  | @ Cl=0.6, Cd= | 0.0074965
alpha (deg) | Cl | Cd | Cm | Cl/Cd
-20 | -1.5177 | 0.05757 | -0.0339 | -26.3627
-19.5 | -1.5325 | 0.04963 | -0.037 | -30.8785
-19 | -1.5343 | 0.04386 | -0.0386 | -34.9818
-18.5 | -1.5321 | 0.03895 | -0.0395 | -39.335
-18 | -1.5256 | 0.03475 | -0.0396 | -43.9022
-17.5 | -1.5155 | 0.03118 | -0.0392 | -48.6049
-17 | -1.5024 | 0.02811 | -0.0382 | -53.4472
-16.5 | -1.4868 | 0.02548 | -0.0368 | -58.3516
-16 | -1.4697 | 0.02319 | -0.0347 | -63.3765
-15.5 | -1.4485 | 0.02141 | -0.0324 | -67.6553
-15 | -1.423 | 0.02007 | -0.0299 | -70.9018
-14.5 | -1.3988 | 0.01888 | -0.0267 | -74.089
-14 | -1.3875 | 0.01716 | -0.0209 | -80.8566
-13.5 | -1.353 | 0.01595 | -0.0186 | -84.8276
-13 | -1.3122 | 0.01499 | -0.017 | -87.5384
-12.5 | -1.2702 | 0.01435 | -0.0153 | -88.5157
-12 | -1.2256 | 0.01373 | -0.014 | -89.2644
-11.5 | -1.1785 | 0.01311 | -0.0131 | -89.8932
-11 | -1.1296 | 0.01256 | -0.0125 | -89.9363
-10.5 | -1.0793 | 0.01205 | -0.012 | -89.5685
-10 | -1.0312 | 0.01122 | -0.0113 | -91.9073
-9.5 | -0.9799 | 0.01065 | -0.0109 | -92.0094
-9 | -0.9273 | 0.01019 | -0.0108 | -91.001
-8.5 | -0.8736 | 0.00981 | -0.0108 | -89.052
-8 | -0.8196 | 0.00943 | -0.0108 | -86.9141
-7.5 | -0.766 | 0.00893 | -0.0107 | -85.7783
-7 | -0.711 | 0.00858 | -0.0109 | -82.8671
-6.5 | -0.6553 | 0.00831 | -0.0111 | -78.8568
-6 | -0.5999 | 0.00794 | -0.0113 | -75.5542
-5.5 | -0.5436 | 0.00769 | -0.0116 | -70.6892
-5 | -0.4872 | 0.00739 | -0.0119 | -65.9269
-4.5 | -0.4304 | 0.00716 | -0.0123 | -60.1117
-3.5 | -0.317 | 0.00659 | -0.0131 | -48.1032
-3 | -0.2609 | 0.00613 | -0.0134 | -42.5612
-2.5 | -0.2053 | 0.00554 | -0.0138 | -37.0578
-2 | -0.1504 | 0.00478 | -0.0142 | -31.4644
-1.5 | -0.0933 | 0.00442 | -0.0147 | -21.1086
0 | 0.0816 | 0.00419 | -0.0165 | 19.4749
0.5 | 0.14 | 0.00421 | -0.0172 | 33.2542
1 | 0.1985 | 0.00425 | -0.0178 | 46.7059
1.5 | 0.2567 | 0.00435 | -0.0184 | 59.0115
2 | 0.3146 | 0.00449 | -0.0189 | 70.0668
2.5 | 0.3718 | 0.00474 | -0.0194 | 78.4388
3 | 0.4257 | 0.0055 | -0.0196 | 77.4
4.5 | 0.5875 | 0.00741 | -0.0199 | 79.2848
5 | 0.6424 | 0.00779 | -0.0201 | 82.4647
5.5 | 0.6976 | 0.0081 | -0.0202 | 86.1235
6 | 0.7527 | 0.00837 | -0.0204 | 89.9283
6.5 | 0.8071 | 0.0087 | -0.0204 | 92.7701
7 | 0.8613 | 0.00903 | -0.0205 | 95.3821
7.5 | 0.9143 | 0.00945 | -0.0203 | 96.7513
8 | 0.9673 | 0.00978 | -0.0202 | 98.9059
8.5 | 1.019 | 0.01022 | -0.0198 | 99.7065
9 | 1.069 | 0.01073 | -0.0192 | 99.6272
9.5 | 1.1185 | 0.01113 | -0.0185 | 100.4942
10 | 1.163 | 0.01155 | -0.0167 | 100.6926
10.5 | 1.2133 | 0.01221 | -0.0165 | 99.3694
11 | 1.2592 | 0.01292 | -0.0154 | 97.4613
11.5 | 1.3044 | 0.01357 | -0.0143 | 96.1238
12 | 1.347 | 0.01429 | -0.0128 | 94.2617
12.5 | 1.386 | 0.01508 | -0.0108 | 91.9098
13 | 1.4118 | 0.016 | -0.0065 | 88.2375
13.5 | 1.4314 | 0.01736 | -0.002 | 82.4539
14 | 1.4575 | 0.01863 | 0.0011 | 78.234
14.5 | 1.4833 | 0.02006 | 0.0037 | 73.9432
15 | 1.5083 | 0.02167 | 0.0061 | 69.6031
15.5 | 1.5314 | 0.02353 | 0.0082 | 65.0829
16 | 1.5521 | 0.02571 | 0.0101 | 60.3695
16.5 | 1.5707 | 0.02816 | 0.0118 | 55.7777
17 | 1.5855 | 0.03107 | 0.0133 | 51.0299
17.5 | 1.5966 | 0.03448 | 0.0144 | 46.3051
18 | 1.599 | 0.03894 | 0.0152 | 41.0632
18.5 | 1.6001 | 0.0439 | 0.0153 | 36.4487
19 | 1.5999 | 0.0494 | 0.0146 | 32.3866
19.5 | 1.6003 | 0.05519 | 0.0133 | 28.9962
20 | 1.5962 | 0.06194 | 0.0113 | 25.7701

## 67. Re 4M Mach 0.10 (1)
BIGFOIL.COM POLAR EXPORT
NACA64-113 a=0.6
NACA64-113 a=0.6 |  |  |  | Cl Max: | 1.12 | at alpha= | 11.5 | deg
JavaFoil+Calcfoil stall+Eppler ext transition |  |  |  | L/D Max: | 102.464 | at alpha= | 4 | deg
Re: | 4000000 |  |  | Cd Min: | 0.00508 | at alpha= | -0.5 | deg
Mach: | 0.1 |  |  | Cl=0 at alpha= | -0.69167 | deg
|  |  |  | @ Cl=0.1, Cd= | 0.0051144
|  |  |  | @ Cl=0.4, Cd= | 0.0052508
|  |  |  | @ Cl=0.6, Cd= | 0.0076184
alpha (deg) | Cl | Cd | Cm | Cl/Cd
-17 | -0.725 | 0.12925 | 0.002 | -5.61
-16.5 | -0.749 | 0.12132 | 0.002 | -6.171
-16 | -0.77 | 0.11563 | 0.001 | -6.658
-15.5 | -0.791 | 0.1084 | 0.001 | -7.293
-15 | -0.809 | 0.10151 | 0.001 | -7.967
-14.5 | -0.826 | 0.09407 | 0.001 | -8.781
-14 | -0.848 | 0.08193 | 0 | -10.345
-13.5 | -0.92 | 0.04387 | 0 | -20.98
-13 | -0.947 | 0.03387 | 0 | -27.955
-12.5 | -0.988 | 0.0215 | -0.001 | -45.939
-12 | -1.001 | 0.01759 | -0.001 | -56.892
-11.5 | -1 | 0.01545 | -0.002 | -64.736
-11 | -0.99 | 0.01399 | -0.002 | -70.769
-10.5 | -0.973 | 0.01304 | -0.003 | -74.584
-10 | -0.951 | 0.01227 | -0.004 | -77.491
-9.5 | -0.924 | 0.01162 | -0.004 | -79.558
-9 | -0.895 | 0.01096 | -0.005 | -81.702
-8.5 | -0.857 | 0.01047 | -0.005 | -81.862
-8 | -0.815 | 0.00991 | -0.006 | -82.212
-7.5 | -0.77 | 0.00949 | -0.006 | -81.111
-7 | -0.722 | 0.00918 | -0.007 | -78.687
-6.5 | -0.672 | 0.00884 | -0.008 | -76.082
-6 | -0.62 | 0.00857 | -0.008 | -72.33
-5.5 | -0.566 | 0.00831 | -0.009 | -68.066
-5 | -0.51 | 0.00807 | -0.009 | -63.246
-4.5 | -0.453 | 0.00784 | -0.01 | -57.803
-4 | -0.395 | 0.00763 | -0.01 | -51.8
-3.5 | -0.336 | 0.00748 | -0.011 | -44.991
-3 | -0.277 | 0.00515 | -0.012 | -53.845
-2.5 | -0.218 | 0.00511 | -0.012 | -42.553
-2 | -0.158 | 0.00512 | -0.013 | -30.834
-1.5 | -0.098 | 0.0051 | -0.013 | -19.159
-1 | -0.037 | 0.00509 | -0.014 | -7.35
-0.5 | 0.023 | 0.00508 | -0.015 | 4.514
0 | 0.083 | 0.00512 | -0.015 | 16.27
0.5 | 0.144 | 0.0051 | -0.016 | 28.193
1 | 0.204 | 0.00514 | -0.016 | 39.666
1.5 | 0.264 | 0.00515 | -0.017 | 51.29
2 | 0.324 | 0.00522 | -0.017 | 62.115
2.5 | 0.384 | 0.00524 | -0.018 | 73.176
3 | 0.443 | 0.00528 | -0.019 | 84.015
3.5 | 0.502 | 0.00535 | -0.019 | 93.91
4 | 0.561 | 0.00547 | -0.02 | 102.464
4.5 | 0.618 | 0.00861 | -0.02 | 71.81
5 | 0.675 | 0.00889 | -0.021 | 75.859
5.5 | 0.729 | 0.00883 | -0.022 | 82.606
6 | 0.782 | 0.00916 | -0.022 | 85.396
6.5 | 0.834 | 0.00949 | -0.023 | 87.882
7 | 0.882 | 0.00948 | -0.023 | 93.044
7.5 | 0.928 | 0.01056 | -0.024 | 87.872
8 | 0.969 | 0.01104 | -0.024 | 87.779
8.5 | 1.008 | 0.01154 | -0.025 | 87.337
9 | 1.04 | 0.01209 | -0.025 | 86.032
9.5 | 1.067 | 0.01273 | -0.026 | 83.829
10 | 1.089 | 0.01343 | -0.026 | 81.028
10.5 | 1.105 | 0.01422 | -0.027 | 77.696
11 | 1.115 | 0.01516 | -0.027 | 73.551
11.5 | 1.12 | 0.01621 | -0.027 | 69.072
12 | 1.118 | 0.01771 | -0.028 | 63.119
12.5 | 1.111 | 0.01924 | -0.028 | 57.733
13 | 1.098 | 0.02115 | -0.028 | 51.924
13.5 | 1.079 | 0.02368 | -0.029 | 45.573
14 | 1.038 | 0.03193 | -0.028 | 32.506
14.5 | 0.965 | 0.05522 | -0.026 | 17.479
15 | 0.898 | 0.08544 | -0.022 | 10.507
15.5 | 0.859 | 0.10331 | -0.02 | 8.313
16 | 0.83 | 0.11479 | -0.018 | 7.229
16.5 | 0.804 | 0.1223 | -0.018 | 6.573

## 68. Re 4M Mach 0.10 (2)
BIGFOIL.COM POLAR EXPORT
NACA64-113 a=0.6
NACA64-113 a=0.6 |  |  |  | Cl Max: | 1.5795 | at alpha= | 19 | deg
XFOIL ncrit=9 |  |  |  | L/D Max: | 99.9378 | at alpha= | 9.5 | deg
Re: | 4000000 |  |  | Cd Min: | 0.06957 | at alpha= | 20 | deg
Mach: | 0.1 |  |  | Cl=0 at alpha= | -0.69795 | deg
|  |  |  | @ Cl=0.1, Cd= | 0.0042076
|  |  |  | @ Cl=0.4, Cd= | 0.0051187
|  |  |  | @ Cl=0.6, Cd= | 0.0075198
alpha (deg) | Cl | Cd | Cm | Cl/Cd
-20 | -1.4607 | 0.06877 | -0.0304 | -21.2404
-19.5 | -1.4862 | 0.05833 | -0.0357 | -25.4792
-19 | -1.4984 | 0.05054 | -0.0389 | -29.6478
-18.5 | -1.5039 | 0.04418 | -0.0408 | -34.0403
-18 | -1.5022 | 0.03908 | -0.0417 | -38.4391
-17.5 | -1.4968 | 0.03469 | -0.0418 | -43.1479
-17 | -1.4878 | 0.03092 | -0.0413 | -48.1177
-16.5 | -1.4754 | 0.02774 | -0.0401 | -53.1867
-16 | -1.4611 | 0.02497 | -0.0383 | -58.5142
-15.5 | -1.4417 | 0.02282 | -0.0362 | -63.177
-15 | -1.4169 | 0.02123 | -0.0338 | -66.7405
-14.5 | -1.3936 | 0.01976 | -0.0308 | -70.5263
-14 | -1.3771 | 0.01825 | -0.026 | -75.4575
-13.5 | -1.3556 | 0.01668 | -0.0215 | -81.271
-13 | -1.3184 | 0.01548 | -0.0193 | -85.168
-12.5 | -1.277 | 0.01474 | -0.0173 | -86.635
-12 | -1.233 | 0.01405 | -0.0157 | -87.758
-11.5 | -1.186 | 0.01338 | -0.0146 | -88.6398
-11 | -1.1372 | 0.01277 | -0.0137 | -89.0525
-10.5 | -1.0867 | 0.01222 | -0.0131 | -88.928
-10 | -1.0376 | 0.01145 | -0.0123 | -90.6201
-9.5 | -0.9866 | 0.01079 | -0.0117 | -91.4365
-9 | -0.9336 | 0.0103 | -0.0114 | -90.6408
-8.5 | -0.8796 | 0.00989 | -0.0113 | -88.9383
-8 | -0.825 | 0.00951 | -0.0113 | -86.7508
-7.5 | -0.771 | 0.009 | -0.0111 | -85.6667
-7 | -0.7157 | 0.00863 | -0.0112 | -82.9316
-6.5 | -0.6596 | 0.00834 | -0.0114 | -79.0887
-6 | -0.6037 | 0.00797 | -0.0115 | -75.7465
-5.5 | -0.547 | 0.00772 | -0.0118 | -70.8549
-5 | -0.4902 | 0.00742 | -0.0121 | -66.0647
-4.5 | -0.433 | 0.00719 | -0.0125 | -60.2225
-4 | -0.3759 | 0.00694 | -0.0128 | -54.1643
-3.5 | -0.3189 | 0.00661 | -0.0132 | -48.2451
-3 | -0.2623 | 0.00617 | -0.0135 | -42.5122
-2.5 | -0.2064 | 0.00557 | -0.0139 | -37.0557
-2 | -0.1512 | 0.00481 | -0.0143 | -31.4345
-1.5 | -0.0939 | 0.00443 | -0.0148 | -21.1964
-1 | -0.0354 | 0.00429 | -0.0154 | -8.2517
-0.5 | 0.0232 | 0.00423 | -0.016 | 5.4846
0 | 0.0821 | 0.0042 | -0.0166 | 19.5476
1 | 0.1997 | 0.00425 | -0.0179 | 46.9882
1.5 | 0.2583 | 0.00436 | -0.0185 | 59.2431
2 | 0.3166 | 0.00449 | -0.019 | 70.5122
2.5 | 0.374 | 0.00475 | -0.0195 | 78.7368
3 | 0.4283 | 0.00552 | -0.0197 | 77.5906
3.5 | 0.4818 | 0.00634 | -0.0198 | 75.9937
4 | 0.5361 | 0.00696 | -0.0199 | 77.0259
4.5 | 0.5908 | 0.00746 | -0.0199 | 79.1957
5 | 0.6462 | 0.00782 | -0.0201 | 82.6343
5.5 | 0.7018 | 0.00814 | -0.0202 | 86.2162
6 | 0.7572 | 0.00842 | -0.0203 | 89.9287
6.5 | 0.8121 | 0.00874 | -0.0203 | 92.9176
7 | 0.8665 | 0.00909 | -0.0203 | 95.3245
7.5 | 0.92 | 0.00951 | -0.02 | 96.7403
8 | 0.9733 | 0.00986 | -0.0198 | 98.712
8.5 | 1.0251 | 0.01034 | -0.0193 | 99.1393
9 | 1.0757 | 0.01083 | -0.0187 | 99.3259
9.5 | 1.1253 | 0.01126 | -0.0178 | 99.9378
10 | 1.1695 | 0.01171 | -0.0158 | 99.8719
10.5 | 1.2188 | 0.01251 | -0.0152 | 97.4261
11 | 1.2662 | 0.01312 | -0.0142 | 96.5091
11.5 | 1.3108 | 0.01382 | -0.0128 | 94.848
12 | 1.3523 | 0.01459 | -0.0109 | 92.6868
12.5 | 1.3864 | 0.01545 | -0.0078 | 89.7346
13 | 1.4081 | 0.01658 | -0.0029 | 84.9276
13.5 | 1.4286 | 0.01811 | 0.0012 | 78.8846
14 | 1.4577 | 0.01935 | 0.0038 | 75.3333
14.5 | 1.4826 | 0.02098 | 0.0065 | 70.6673
15 | 1.5067 | 0.02279 | 0.0089 | 66.1123
15.5 | 1.5286 | 0.02489 | 0.011 | 61.4142
16 | 1.5472 | 0.02739 | 0.013 | 56.4878
16.5 | 1.5638 | 0.0302 | 0.0146 | 51.7815
17 | 1.5737 | 0.03376 | 0.016 | 46.6143
17.5 | 1.579 | 0.03795 | 0.017 | 41.6074
18 | 1.5718 | 0.0438 | 0.0172 | 35.8858
18.5 | 1.5762 | 0.04889 | 0.0166 | 32.2397
19 | 1.5795 | 0.05441 | 0.0155 | 29.0296
19.5 | 1.5758 | 0.06118 | 0.0134 | 25.7568
20 | 1.5633 | 0.06957 | 0.0103 | 22.4709

## 69. Re 4M Mach 0.25 (1)
BIGFOIL.COM POLAR EXPORT
NACA64-113 a=0.6
NACA64-113 a=0.6 |  |  |  | Cl Max: | 1.065 | at alpha= | 10 | deg
JavaFoil+Calcfoil stall+Eppler ext transition |  |  |  | L/D Max: | 95.737 | at alpha= | 3.5 | deg
Re: | 4000000 |  |  | Cd Min: | 0.0051 | at alpha= | -2 | deg
Mach: | 0.25 |  |  | Cl=0 at alpha= | -0.69355 | deg
|  |  |  | @ Cl=0.1, Cd= | 0.0051377
|  |  |  | @ Cl=0.4, Cd= | 0.0052839
|  |  |  | @ Cl=0.6, Cd= | 0.0086161
alpha (deg) | Cl | Cd | Cm | Cl/Cd
-15.5 | -0.51 | 0.12354 | 0.001 | -4.125
-15 | -0.563 | 0.11545 | 0.001 | -4.876
-14.5 | -0.612 | 0.10789 | 0.001 | -5.672
-14 | -0.656 | 0.10102 | 0 | -6.493
-13.5 | -0.695 | 0.09386 | 0 | -7.403
-13 | -0.729 | 0.08677 | 0 | -8.397
-12.5 | -0.757 | 0.07994 | 0 | -9.466
-12 | -0.786 | 0.06831 | -0.001 | -11.508
-11.5 | -0.897 | 0.02375 | -0.002 | -37.784
-11 | -0.922 | 0.01763 | -0.002 | -52.323
-10.5 | -0.931 | 0.01463 | -0.003 | -63.668
-10 | -0.924 | 0.0134 | -0.004 | -68.98
-9.5 | -0.908 | 0.01249 | -0.004 | -72.749
-9 | -0.886 | 0.01174 | -0.005 | -75.511
-8.5 | -0.86 | 0.01111 | -0.005 | -77.417
-8 | -0.823 | 0.01046 | -0.006 | -78.712
-7.5 | -0.781 | 0.00989 | -0.007 | -78.939
-7 | -0.735 | 0.00945 | -0.007 | -77.809
-6.5 | -0.686 | 0.00913 | -0.008 | -75.141
-6 | -0.634 | 0.00878 | -0.008 | -72.238
-5.5 | -0.58 | 0.0085 | -0.009 | -68.22
-5 | -0.523 | 0.00823 | -0.01 | -63.598
-4.5 | -0.465 | 0.008 | -0.01 | -58.184
-4 | -0.406 | 0.00779 | -0.011 | -52.115
-3.5 | -0.346 | 0.00756 | -0.011 | -45.719
-3 | -0.285 | 0.00515 | -0.012 | -55.256
-2.5 | -0.224 | 0.00513 | -0.013 | -43.606
-2 | -0.162 | 0.0051 | -0.013 | -31.749
-1.5 | -0.1 | 0.00513 | -0.014 | -19.542
-1 | -0.038 | 0.00513 | -0.014 | -7.501
-0.5 | 0.024 | 0.00512 | -0.015 | 4.597
0 | 0.086 | 0.00514 | -0.016 | 16.671
0.5 | 0.148 | 0.00513 | -0.016 | 28.754
1 | 0.21 | 0.00518 | -0.017 | 40.504
1.5 | 0.272 | 0.00522 | -0.017 | 52.085
2 | 0.333 | 0.00525 | -0.018 | 63.382
2.5 | 0.394 | 0.00528 | -0.019 | 74.707
3 | 0.455 | 0.00532 | -0.019 | 85.595
3.5 | 0.516 | 0.00539 | -0.02 | 95.737
4 | 0.576 | 0.00849 | -0.02 | 67.842
4.5 | 0.635 | 0.0088 | -0.021 | 72.128
5 | 0.691 | 0.0088 | -0.022 | 78.579
5.5 | 0.747 | 0.00912 | -0.022 | 81.915
6 | 0.8 | 0.00909 | -0.023 | 87.998
6.5 | 0.851 | 0.00949 | -0.023 | 89.674
7 | 0.897 | 0.01055 | -0.024 | 85.049
7.5 | 0.94 | 0.01105 | -0.024 | 85.087
8 | 0.979 | 0.01164 | -0.025 | 84.06
8.5 | 1.013 | 0.01222 | -0.025 | 82.93
9 | 1.038 | 0.01294 | -0.026 | 80.219
9.5 | 1.055 | 0.01377 | -0.026 | 76.606
10 | 1.065 | 0.0146 | -0.027 | 72.958
10.5 | 1.065 | 0.01583 | -0.027 | 67.254
11 | 1.056 | 0.0171 | -0.028 | 61.753
11.5 | 1.037 | 0.01883 | -0.028 | 55.094
12 | 1.005 | 0.0218 | -0.028 | 46.079
12.5 | 0.871 | 0.05902 | -0.023 | 14.761
13 | 0.802 | 0.08361 | -0.018 | 9.597
13.5 | 0.76 | 0.0914 | -0.017 | 8.314
14 | 0.713 | 0.09879 | -0.016 | 7.218
14.5 | 0.661 | 0.10997 | -0.015 | 6.01
15 | 0.606 | 0.11734 | -0.015 | 5.162

## 70. Re 4M Mach 0.25 (2)
BIGFOIL.COM POLAR EXPORT
NACA64-113 a=0.6
NACA64-113 a=0.6 |  |  |  | Cl Max: | 1.4718 | at alpha= | 15.5 | deg
XFOIL ncrit=9 |  |  |  | L/D Max: | 96.9624 | at alpha= | 8 | deg
Re: | 4000000 |  |  | Cd Min: | 0.2191 | at alpha= | -19 | deg
Mach: | 0.25 |  |  | Cl=0 at alpha= | -0.69852 | deg
|  |  |  | @ Cl=0.1, Cd= | 0.0042425
|  |  |  | @ Cl=0.4, Cd= | 0.0050356
|  |  |  | @ Cl=0.6, Cd= | 0.0075842
alpha (deg) | Cl | Cd | Cm | Cl/Cd
-19 | -0.7718 | 0.2191 | 0.0559 | -3.5226
-18.5 | -0.7776 | 0.20271 | 0.048 | -3.836
-18 | -0.9983 | 0.1342 | 0.0077 | -7.4389
-17.5 | -1.1487 | 0.09522 | -0.0183 | -12.0636
-17 | -1.2155 | 0.0743 | -0.0326 | -16.3594
-16.5 | -1.2447 | 0.06194 | -0.0402 | -20.0953
-16 | -1.2787 | 0.05064 | -0.046 | -25.2508
-15.5 | -1.3055 | 0.04165 | -0.0492 | -31.3445
-15 | -1.3067 | 0.03602 | -0.0497 | -36.2771
-14.5 | -1.3135 | 0.03049 | -0.0491 | -43.0797
-14 | -1.3144 | 0.02605 | -0.0469 | -50.4568
-13.5 | -1.3019 | 0.02307 | -0.0438 | -56.4326
-13 | -1.286 | 0.0207 | -0.0398 | -62.1256
-12.5 | -1.2813 | 0.01794 | -0.0337 | -71.4214
-12 | -1.2596 | 0.01663 | -0.0276 | -75.7426
-11.5 | -1.217 | 0.0156 | -0.0246 | -78.0128
-11 | -1.1714 | 0.01455 | -0.0222 | -80.5086
-10.5 | -1.123 | 0.0136 | -0.0201 | -82.5735
-10 | -1.0721 | 0.01274 | -0.0185 | -84.1523
-9.5 | -1.0197 | 0.01195 | -0.0171 | -85.3305
-9 | -0.9677 | 0.01104 | -0.0157 | -87.654
-8.5 | -0.912 | 0.01046 | -0.0149 | -87.1893
-8 | -0.8555 | 0.00994 | -0.0142 | -86.0664
-7.5 | -0.798 | 0.00952 | -0.0138 | -83.8235
-7 | -0.7415 | 0.00894 | -0.0133 | -82.9418
-6.5 | -0.6832 | 0.00856 | -0.0131 | -79.8131
-6 | -0.6247 | 0.00821 | -0.013 | -76.0901
-5.5 | -0.566 | 0.00786 | -0.013 | -72.0102
-5 | -0.5068 | 0.00759 | -0.0132 | -66.7721
-4.5 | -0.4476 | 0.0073 | -0.0134 | -61.3151
-4 | -0.3882 | 0.00704 | -0.0136 | -55.142
-3.5 | -0.329 | 0.00675 | -0.0139 | -48.7407
-3 | -0.2705 | 0.00631 | -0.0142 | -42.8685
-2.5 | -0.2127 | 0.00571 | -0.0145 | -37.2504
-2 | -0.1558 | 0.00491 | -0.0148 | -31.7312
-1 | -0.0366 | 0.00433 | -0.0159 | -8.4527
-0.5 | 0.0241 | 0.00425 | -0.0165 | 5.6706
0 | 0.0849 | 0.00424 | -0.0172 | 20.0236
0.5 | 0.1457 | 0.00425 | -0.0178 | 34.2824
1 | 0.2065 | 0.00429 | -0.0184 | 48.1352
1.5 | 0.267 | 0.00439 | -0.019 | 60.82
2 | 0.3273 | 0.00453 | -0.0196 | 72.2517
2.5 | 0.3866 | 0.00483 | -0.02 | 80.0414
3 | 0.442 | 0.00568 | -0.0201 | 77.8169
4 | 0.553 | 0.00716 | -0.02 | 77.2346
4.5 | 0.6095 | 0.00767 | -0.0199 | 79.4654
5 | 0.6673 | 0.008 | -0.0199 | 83.4125
5.5 | 0.725 | 0.00832 | -0.0198 | 87.1394
6 | 0.782 | 0.00869 | -0.0196 | 89.9885
6.5 | 0.8393 | 0.00902 | -0.0194 | 93.0488
7 | 0.8951 | 0.00948 | -0.0188 | 94.4198
7.5 | 0.9511 | 0.00987 | -0.0183 | 96.3627
8 | 1.0055 | 0.01037 | -0.0175 | 96.9624
8.5 | 1.0584 | 0.01094 | -0.0163 | 96.7459
9 | 1.1107 | 0.01148 | -0.015 | 96.7509
9.5 | 1.1599 | 0.0121 | -0.0131 | 95.8595
10 | 1.2003 | 0.01285 | -0.0095 | 93.4086
10.5 | 1.2521 | 0.01365 | -0.0084 | 91.7289
11 | 1.2949 | 0.01455 | -0.0056 | 88.9966
11.5 | 1.3234 | 0.01557 | -0.0005 | 84.9968
12 | 1.3473 | 0.01699 | 0.0045 | 79.2996
12.5 | 1.3675 | 0.01896 | 0.0091 | 72.1255
13 | 1.3938 | 0.0208 | 0.0125 | 67.0096
13.5 | 1.4154 | 0.02315 | 0.0158 | 61.1404
14 | 1.4397 | 0.0255 | 0.0185 | 56.4588
14.5 | 1.4537 | 0.0288 | 0.0211 | 50.4757
15 | 1.466 | 0.03248 | 0.0231 | 45.1355
15.5 | 1.4718 | 0.03698 | 0.0245 | 39.7999
16 | 1.463 | 0.04327 | 0.025 | 33.811
16.5 | 1.4451 | 0.05122 | 0.0238 | 28.2136
17 | 1.4293 | 0.05978 | 0.0213 | 23.9093
17.5 | 1.4088 | 0.06976 | 0.0171 | 20.195
18 | 1.3685 | 0.08373 | 0.0095 | 16.3442
18.5 | 1.324 | 0.10007 | -0.0005 | 13.2307
19 | 1.2592 | 0.12172 | -0.0148 | 10.3451
20 | 1.0911 | 0.17692 | -0.052 | 6.1672

## 71. Re 4M Mach 0.50 (1)
BIGFOIL.COM POLAR EXPORT
NACA64-113 a=0.6
NACA64-113 a=0.6 |  |  |  | Cl Max: | 1.118 | at alpha= | 20 | deg
JavaFoil+Calcfoil stall+Eppler ext transition |  |  |  | L/D Max: | 101.102 | at alpha= | 3.5 | deg
Re: | 4000000 |  |  | Cd Min: | 0.00524 | at alpha= | -0.5 | deg
Mach: | 0.5 |  |  | Cl=0 at alpha= | -0.68841 | deg
|  |  |  | @ Cl=0.1, Cd= | 0.00525
|  |  |  | @ Cl=0.4, Cd= | 0.0054306
|  |  |  | @ Cl=0.6, Cd= | 0.0070064
alpha (deg) | Cl | Cd | Cm | Cl/Cd
-20 | -1.059 | 0.16228 | 0.005 | -6.527
-19.5 | -1.03 | 0.15861 | 0.004 | -6.494
-19 | -1.002 | 0.1541 | 0.004 | -6.501
-18.5 | -0.975 | 0.14844 | 0.003 | -6.568
-18 | -0.948 | 0.14538 | 0.003 | -6.522
-17.5 | -0.923 | 0.13893 | 0.003 | -6.644
-17 | -0.894 | 0.13485 | 0.002 | -6.626
-16.5 | -0.866 | 0.12793 | 0.002 | -6.77
-16 | -0.839 | 0.12348 | 0.002 | -6.795
-15.5 | -0.812 | 0.12068 | 0.001 | -6.732
-15 | -0.786 | 0.11655 | 0.001 | -6.742
-14.5 | -0.757 | 0.11105 | 0.001 | -6.815
-14 | -0.73 | 0.10587 | 0 | -6.894
-13.5 | -0.703 | 0.10195 | 0 | -6.895
-13 | -0.676 | 0.10163 | 0 | -6.654
-12.5 | -0.648 | 0.09566 | 0 | -6.773
-12 | -0.621 | 0.08367 | -0.001 | -7.42
-11.5 | -0.594 | 0.07704 | -0.001 | -7.706
-11 | -0.568 | 0.07141 | -0.001 | -7.95
-10.5 | -0.539 | 0.08297 | -0.002 | -6.497
-10 | -0.512 | 0.07111 | -0.002 | -7.193
-9.5 | -0.485 | 0.06409 | -0.002 | -7.56
-9 | -0.459 | 0.05672 | -0.003 | -8.088
-8.5 | -0.517 | 0.01464 | -0.006 | -35.283
-8 | -0.402 | 0.05475 | -0.003 | -7.347
-7.5 | -0.531 | 0.04994 | -0.004 | -10.63
-7 | -0.715 | 0.01195 | -0.008 | -59.894
-6.5 | -0.711 | 0.00996 | -0.009 | -71.362
-6 | -0.679 | 0.01011 | -0.009 | -67.195
-5.5 | -0.631 | 0.00958 | -0.01 | -65.856
-5 | -0.576 | 0.00915 | -0.011 | -62.906
-4.5 | -0.515 | 0.00876 | -0.011 | -58.802
-4 | -0.451 | 0.00836 | -0.012 | -53.921
-3.5 | -0.385 | 0.00806 | -0.013 | -47.718
-3 | -0.318 | 0.00784 | -0.013 | -40.521
-2.5 | -0.25 | 0.00529 | -0.014 | -47.167
-2 | -0.181 | 0.00529 | -0.015 | -34.24
-1.5 | -0.112 | 0.00527 | -0.015 | -21.277
-1 | -0.043 | 0.00526 | -0.016 | -8.178
-0.5 | 0.026 | 0.00524 | -0.017 | 5.025
0 | 0.096 | 0.00525 | -0.017 | 18.247
0.5 | 0.165 | 0.00525 | -0.018 | 31.453
1 | 0.234 | 0.00534 | -0.019 | 43.912
1.5 | 0.304 | 0.00534 | -0.019 | 56.833
2 | 0.372 | 0.00541 | -0.02 | 68.753
2.5 | 0.44 | 0.00546 | -0.021 | 80.668
3 | 0.508 | 0.00552 | -0.021 | 92.01
3.5 | 0.575 | 0.00569 | -0.022 | 101.102
4 | 0.639 | 0.00906 | -0.023 | 70.583
4.5 | 0.701 | 0.00973 | -0.023 | 72.102
5 | 0.759 | 0.0102 | -0.024 | 74.432
5.5 | 0.812 | 0.01074 | -0.025 | 75.582
6 | 0.857 | 0.01135 | -0.025 | 75.543
6.5 | 0.891 | 0.01221 | -0.026 | 73.016
7 | 0.908 | 0.01319 | -0.026 | 68.823
7.5 | 0.888 | 0.01463 | -0.027 | 60.648
8 | 0.583 | 0.04804 | -0.018 | 12.14
8.5 | 0.503 | 0.05792 | -0.014 | 8.675
9 | 0.53 | 0.0618 | -0.014 | 8.572
9.5 | 0.558 | 0.06125 | -0.015 | 9.108
10 | 0.584 | 0.06678 | -0.015 | 8.74
10.5 | 0.61 | 0.07504 | -0.015 | 8.129
11 | 0.639 | 0.07051 | -0.017 | 9.069
11.5 | 0.664 | 0.07769 | -0.016 | 8.552
12 | 0.691 | 0.08481 | -0.016 | 8.146
12.5 | 0.717 | 0.09176 | -0.017 | 7.816
13 | 0.745 | 0.1004 | -0.018 | 7.422
13.5 | 0.771 | 0.10581 | -0.018 | 7.289
14 | 0.798 | 0.10949 | -0.018 | 7.284
14.5 | 0.824 | 0.11355 | -0.019 | 7.26
15 | 0.853 | 0.11745 | -0.02 | 7.265
15.5 | 0.878 | 0.11924 | -0.02 | 7.366
16 | 0.905 | 0.12522 | -0.021 | 7.226
16.5 | 0.932 | 0.13033 | -0.021 | 7.148
17 | 0.961 | 0.13583 | -0.023 | 7.074
17.5 | 0.985 | 0.13724 | -0.023 | 7.18
18 | 1.012 | 0.14199 | -0.023 | 7.125
18.5 | 1.038 | 0.14804 | -0.024 | 7.012
19 | 1.068 | 0.15399 | -0.025 | 6.936
19.5 | 1.097 | 0.16065 | -0.026 | 6.826
20 | 1.118 | 0.16169 | -0.025 | 6.912

## 72. Re 4M Mach 0.50 (2)
BIGFOIL.COM POLAR EXPORT
NACA64-113 a=0.6
NACA64-113 a=0.6 |  |  |  | Cl Max: | 1.0644 | at alpha= | 8.5 | deg
XFOIL ncrit=9 |  |  |  | L/D Max: | 88.9078 | at alpha= | 6 | deg
Re: | 4000000 |  |  | Cd Min: | 0.13127 | at alpha= | -13 | deg
Mach: | 0.5 |  |  | Cl=0 at alpha= | -0.69928 | deg
|  |  |  | @ Cl=0.1, Cd= | 0.0044011
|  |  |  | @ Cl=0.4, Cd= | 0.0048937
|  |  |  | @ Cl=0.6, Cd= | 0.0077496
alpha (deg) | Cl | Cd | Cm | Cl/Cd
-13 | -0.6376 | 0.13127 | 0.0032 | -4.8572
-12.5 | -0.6383 | 0.1196 | -0.0037 | -5.337
-11.5 | -0.6721 | 0.09179 | -0.0217 | -7.3221
-11 | -0.7028 | 0.07559 | -0.0326 | -9.2975
-10.5 | -0.736 | 0.05967 | -0.0444 | -12.3345
-10 | -0.7682 | 0.04818 | -0.0521 | -15.9444
-9.5 | -0.8112 | 0.03782 | -0.0564 | -21.449
-9 | -0.8439 | 0.03027 | -0.0559 | -27.8791
-8.5 | -0.8699 | 0.0245 | -0.0509 | -35.5061
-8 | -0.8864 | 0.0198 | -0.042 | -44.7677
-7.5 | -0.8729 | 0.01502 | -0.0349 | -58.1158
-6.5 | -0.7807 | 0.01047 | -0.0249 | -74.5654
-6 | -0.7167 | 0.00952 | -0.0222 | -75.2836
-5.5 | -0.6491 | 0.00889 | -0.0205 | -73.0146
-5 | -0.5813 | 0.00832 | -0.0191 | -69.8678
-4.5 | -0.5122 | 0.00792 | -0.0183 | -64.6717
-4 | -0.4434 | 0.00754 | -0.0177 | -58.8064
-3.5 | -0.3745 | 0.00723 | -0.0175 | -51.7981
-3 | -0.3062 | 0.0069 | -0.0174 | -44.3768
-2.5 | -0.24 | 0.00632 | -0.0173 | -37.9747
-2 | -0.1761 | 0.00539 | -0.0173 | -32.6716
-1.5 | -0.111 | 0.00464 | -0.0176 | -23.9224
-1 | -0.0418 | 0.00451 | -0.0181 | -9.2683
-0.5 | 0.0277 | 0.00442 | -0.0188 | 6.267
0 | 0.0974 | 0.0044 | -0.0195 | 22.1364
0.5 | 0.1672 | 0.00443 | -0.0202 | 37.7427
1 | 0.237 | 0.00447 | -0.0208 | 53.0201
1.5 | 0.3066 | 0.00456 | -0.0214 | 67.2368
2 | 0.3759 | 0.00472 | -0.0219 | 79.6398
2.5 | 0.4425 | 0.0052 | -0.022 | 85.0962
3 | 0.5018 | 0.00641 | -0.0213 | 78.2839
3.5 | 0.5628 | 0.00735 | -0.0204 | 76.5714
4 | 0.6261 | 0.00803 | -0.0195 | 77.9701
4.5 | 0.6922 | 0.00846 | -0.0187 | 81.8203
5 | 0.7584 | 0.00888 | -0.0176 | 85.4054
5.5 | 0.8236 | 0.00939 | -0.016 | 87.7103
6 | 0.8873 | 0.00998 | -0.0139 | 88.9078
6.5 | 0.9479 | 0.01072 | -0.0109 | 88.4235
7 | 1.0042 | 0.01163 | -0.007 | 86.3457
7.5 | 1.045 | 0.01302 | -0.0009 | 80.2611
8 | 1.0583 | 0.01486 | 0.0087 | 71.218
8.5 | 1.0644 | 0.01795 | 0.017 | 59.2981
9 | 1.0616 | 0.02196 | 0.0249 | 48.3424
9.5 | 1.0568 | 0.02798 | 0.0286 | 37.7698
10 | 1.0234 | 0.03615 | 0.0311 | 28.3098
10.5 | 0.989 | 0.04539 | 0.0301 | 21.7889
11 | 0.9524 | 0.05632 | 0.0257 | 16.9105
11.5 | 0.9193 | 0.06879 | 0.0184 | 13.3639
12 | 0.8893 | 0.08331 | 0.0083 | 10.6746
12.5 | 0.8632 | 0.09965 | -0.0026 | 8.6623
13 | 0.8387 | 0.11561 | -0.0126 | 7.2546
13.5 | 0.8215 | 0.13046 | -0.022 | 6.2969

## 73. Re 5M Mach 0.00 (1)
BIGFOIL.COM POLAR EXPORT
NACA64-113 a=0.6
NACA64-113 a=0.6 |  |  |  | Cl Max: | 1.134 | at alpha= | 12 | deg
JavaFoil+Calcfoil stall+Eppler ext transition |  |  |  | L/D Max: | 98.295 | at alpha= | 7.5 | deg
Re: | 5000000 |  |  | Cd Min: | 0.00495 | at alpha= | -0.5 | deg
Mach: | 0 |  |  | Cl=0 at alpha= | -0.69167 | deg
|  |  |  | @ Cl=0.1, Cd= | 0.0049772
|  |  |  | @ Cl=0.4, Cd= | 0.0051005
|  |  |  | @ Cl=0.6, Cd= | 0.007661
alpha (deg) | Cl | Cd | Cm | Cl/Cd
-17 | -0.769 | 0.12357 | 0.002 | -6.225
-16.5 | -0.789 | 0.11607 | 0.002 | -6.802
-16 | -0.808 | 0.10916 | 0.002 | -7.404
-15.5 | -0.827 | 0.1011 | 0.001 | -8.176
-15 | -0.843 | 0.09389 | 0.001 | -8.979
-14.5 | -0.862 | 0.08354 | 0.001 | -10.318
-14 | -0.962 | 0.03331 | 0.001 | -28.88
-13.5 | -0.993 | 0.02437 | 0 | -40.729
-13 | -1.003 | 0.02168 | 0 | -46.234
-12.5 | -1.016 | 0.01776 | -0.001 | -57.215
-12 | -1.02 | 0.01566 | -0.001 | -65.112
-11.5 | -1.013 | 0.01417 | -0.002 | -71.493
-11 | -0.999 | 0.0131 | -0.002 | -76.28
-10.5 | -0.98 | 0.01225 | -0.003 | -79.993
-10 | -0.956 | 0.0116 | -0.004 | -82.391
-9.5 | -0.931 | 0.01099 | -0.004 | -84.668
-9 | -0.895 | 0.0104 | -0.005 | -86.004
-8.5 | -0.855 | 0.00995 | -0.005 | -85.947
-8 | -0.813 | 0.00954 | -0.006 | -85.191
-7.5 | -0.768 | 0.00911 | -0.006 | -84.241
-7 | -0.72 | 0.00879 | -0.007 | -81.871
-6.5 | -0.67 | 0.00854 | -0.007 | -78.436
-6 | -0.617 | 0.00829 | -0.008 | -74.5
-5.5 | -0.563 | 0.00803 | -0.009 | -70.162
-5 | -0.508 | 0.00778 | -0.009 | -65.297
-4.5 | -0.451 | 0.00764 | -0.01 | -59.092
-4 | -0.393 | 0.00743 | -0.01 | -52.968
-3.5 | -0.335 | 0.00723 | -0.011 | -46.296
-3 | -0.276 | 0.00507 | -0.012 | -54.366
-2.5 | -0.217 | 0.00501 | -0.012 | -43.245
-2 | -0.157 | 0.00498 | -0.013 | -31.51
-1.5 | -0.097 | 0.00496 | -0.013 | -19.594
-1 | -0.037 | 0.00496 | -0.014 | -7.516
-0.5 | 0.023 | 0.00495 | -0.014 | 4.607
0 | 0.083 | 0.00498 | -0.015 | 16.644
0.5 | 0.143 | 0.00497 | -0.016 | 28.769
1 | 0.203 | 0.00502 | -0.016 | 40.402
1.5 | 0.263 | 0.00504 | -0.017 | 52.206
2 | 0.322 | 0.00507 | -0.017 | 63.614
2.5 | 0.382 | 0.00507 | -0.018 | 75.284
3 | 0.441 | 0.00517 | -0.019 | 85.365
3.5 | 0.5 | 0.00524 | -0.019 | 95.276
4 | 0.558 | 0.00604 | -0.02 | 92.448
4.5 | 0.615 | 0.00824 | -0.02 | 74.701
5 | 0.672 | 0.00859 | -0.021 | 78.196
5.5 | 0.726 | 0.00887 | -0.021 | 81.93
6 | 0.779 | 0.0088 | -0.022 | 88.547
6.5 | 0.83 | 0.00917 | -0.023 | 90.583
7 | 0.88 | 0.00908 | -0.023 | 96.918
7.5 | 0.926 | 0.00942 | -0.024 | 98.295
8 | 0.969 | 0.01058 | -0.024 | 91.58
8.5 | 1.008 | 0.01106 | -0.025 | 91.189
9 | 1.041 | 0.01151 | -0.025 | 90.454
9.5 | 1.07 | 0.01209 | -0.026 | 88.507
10 | 1.093 | 0.01268 | -0.026 | 86.179
10.5 | 1.111 | 0.01339 | -0.027 | 82.961
11 | 1.124 | 0.01418 | -0.027 | 79.326
11.5 | 1.132 | 0.01516 | -0.027 | 74.658
12 | 1.134 | 0.01635 | -0.028 | 69.332
12.5 | 1.13 | 0.0177 | -0.028 | 63.859
13 | 1.123 | 0.01908 | -0.029 | 58.852
13.5 | 1.107 | 0.02164 | -0.029 | 51.143
14 | 1.086 | 0.02482 | -0.029 | 43.753
14.5 | 1.058 | 0.02943 | -0.029 | 35.96
15 | 1.021 | 0.03768 | -0.029 | 27.082
15.5 | 0.915 | 0.08528 | -0.023 | 10.733
16 | 0.878 | 0.10326 | -0.021 | 8.501
16.5 | 0.853 | 0.11159 | -0.02 | 7.644
17 | 0.828 | 0.11965 | -0.02 | 6.921

## 74. Re 5M Mach 0.00 (2)
BIGFOIL.COM POLAR EXPORT
NACA64-113 a=0.6
NACA64-113 a=0.6 |  |  |  | Cl Max: | 1.6545 | at alpha= | 19.5 | deg
XFOIL ncrit=9 |  |  |  | L/D Max: | 105.865 | at alpha= | 9.5 | deg
Re: | 5000000 |  |  | Cd Min: | 0.05431 | at alpha= | 20 | deg
Mach: | 0 |  |  | Cl=0 at alpha= | -0.69863 | deg
|  |  |  | @ Cl=0.1, Cd= | 0.0040631
|  |  |  | @ Cl=0.4, Cd= | 0.0053191
|  |  |  | @ Cl=0.6, Cd= | 0.007272
alpha (deg) | Cl | Cd | Cm | Cl/Cd
-20 | -1.5751 | 0.05014 | -0.0371 | -31.414
-19.5 | -1.5744 | 0.04461 | -0.0387 | -35.2925
-19 | -1.5874 | 0.03813 | -0.0398 | -41.6313
-18.5 | -1.5836 | 0.03378 | -0.0398 | -46.8798
-18 | -1.574 | 0.03024 | -0.0392 | -52.0503
-17.5 | -1.561 | 0.02725 | -0.0381 | -57.2844
-17 | -1.5457 | 0.02466 | -0.0365 | -62.6805
-16.5 | -1.5276 | 0.0225 | -0.0345 | -67.8933
-16 | -1.5084 | 0.02064 | -0.0319 | -73.0814
-15.5 | -1.4868 | 0.01915 | -0.0288 | -77.6397
-15 | -1.4645 | 0.01797 | -0.0252 | -81.4969
-14.5 | -1.4397 | 0.01708 | -0.0211 | -84.2916
-14 | -1.4036 | 0.01612 | -0.0189 | -87.072
-13.5 | -1.362 | 0.01534 | -0.0174 | -88.7875
-13 | -1.325 | 0.01434 | -0.0151 | -92.3989
-12.5 | -1.2831 | 0.01352 | -0.0134 | -94.9038
-12 | -1.2367 | 0.01286 | -0.0124 | -96.1664
-11.5 | -1.1881 | 0.01229 | -0.0118 | -96.6721
-11 | -1.1383 | 0.01175 | -0.0112 | -96.8766
-10.5 | -1.0874 | 0.01125 | -0.0109 | -96.6578
-10 | -1.0356 | 0.01078 | -0.0106 | -96.0668
-9.5 | -0.9843 | 0.01018 | -0.0103 | -96.6896
-9 | -0.9317 | 0.00968 | -0.0101 | -96.25
-8.5 | -0.8778 | 0.0093 | -0.0101 | -94.3871
-8 | -0.8233 | 0.00895 | -0.0102 | -91.9888
-7.5 | -0.7686 | 0.00857 | -0.0103 | -89.6849
-7 | -0.7136 | 0.0082 | -0.0105 | -87.0244
-6.5 | -0.6578 | 0.00793 | -0.0107 | -82.9508
-6 | -0.6018 | 0.00763 | -0.011 | -78.8729
-5.5 | -0.5454 | 0.00736 | -0.0113 | -74.1033
-5 | -0.4887 | 0.00712 | -0.0117 | -68.6376
-4.5 | -0.4318 | 0.00691 | -0.0121 | -62.4891
-4 | -0.3747 | 0.00667 | -0.0125 | -56.1769
-3.5 | -0.3177 | 0.0064 | -0.0129 | -49.6406
-3 | -0.2612 | 0.00602 | -0.0134 | -43.3887
-2.5 | -0.2048 | 0.00558 | -0.0138 | -36.7025
-2 | -0.1492 | 0.00493 | -0.0142 | -30.2637
-1.5 | -0.0931 | 0.00435 | -0.0147 | -21.4023
-1 | -0.0352 | 0.00417 | -0.0153 | -8.4412
-0.5 | 0.0232 | 0.00409 | -0.0159 | 5.6724
0 | 0.0816 | 0.00406 | -0.0166 | 20.0985
0.5 | 0.1401 | 0.00407 | -0.0172 | 34.4226
1 | 0.1986 | 0.00411 | -0.0178 | 48.3212
1.5 | 0.2568 | 0.00421 | -0.0184 | 60.9976
2 | 0.3146 | 0.00441 | -0.019 | 71.3379
2.5 | 0.3703 | 0.00493 | -0.0193 | 75.1116
3 | 0.4245 | 0.00564 | -0.0196 | 75.266
3.5 | 0.4789 | 0.00629 | -0.0198 | 76.1367
4 | 0.5338 | 0.00679 | -0.02 | 78.6156
4.5 | 0.5889 | 0.00721 | -0.0201 | 81.6782
5 | 0.6444 | 0.00752 | -0.0204 | 85.6915
5.5 | 0.7 | 0.0078 | -0.0206 | 89.7436
6 | 0.7551 | 0.0081 | -0.0208 | 93.2222
6.5 | 0.8103 | 0.00836 | -0.0209 | 96.9258
7 | 0.8644 | 0.00871 | -0.0209 | 99.2423
7.5 | 0.9185 | 0.00903 | -0.021 | 101.7165
8 | 0.9718 | 0.00939 | -0.0209 | 103.4931
8.5 | 1.0236 | 0.00985 | -0.0206 | 103.9188
9 | 1.0757 | 0.01022 | -0.0203 | 105.2544
9.5 | 1.1264 | 0.01064 | -0.0198 | 105.8647
10 | 1.1746 | 0.01116 | -0.0189 | 105.2509
10.5 | 1.217 | 0.01163 | -0.0168 | 104.6432
11 | 1.2692 | 0.01216 | -0.0169 | 104.375
11.5 | 1.3155 | 0.01278 | -0.0159 | 102.9343
12 | 1.3593 | 0.01349 | -0.0145 | 100.7635
12.5 | 1.399 | 0.01434 | -0.0126 | 97.5593
13 | 1.4318 | 0.01525 | -0.0095 | 93.8885
13.5 | 1.4569 | 0.01612 | -0.0052 | 90.3784
14 | 1.484 | 0.01714 | -0.0019 | 86.5811
14.5 | 1.5096 | 0.01843 | 0.0012 | 81.9099
15 | 1.5348 | 0.01988 | 0.0038 | 77.2032
15.5 | 1.5581 | 0.02159 | 0.0063 | 72.1677
16 | 1.5778 | 0.02368 | 0.0086 | 66.6301
16.5 | 1.595 | 0.02612 | 0.0107 | 61.0643
17 | 1.6053 | 0.02928 | 0.0127 | 54.8258
17.5 | 1.6183 | 0.03239 | 0.0141 | 49.963
18 | 1.6311 | 0.03569 | 0.015 | 45.7019
18.5 | 1.6409 | 0.0395 | 0.0154 | 41.5418
19 | 1.6501 | 0.04361 | 0.0154 | 37.8377
19.5 | 1.6545 | 0.04854 | 0.0149 | 34.0853
20 | 1.6542 | 0.05431 | 0.0137 | 30.4585

## 75. Re 5M Mach 0.10 (1)
BIGFOIL.COM POLAR EXPORT
NACA64-113 a=0.6
NACA64-113 a=0.6 |  |  |  | Cl Max: | 1.123 | at alpha= | 11.5 | deg
JavaFoil+Calcfoil stall+Eppler ext transition |  |  |  | L/D Max: | 102.661 | at alpha= | 7.5 | deg
Re: | 5000000 |  |  | Cd Min: | 0.00495 | at alpha= | -1 | deg
Mach: | 0.1 |  |  | Cl=0 at alpha= | -0.69167 | deg
|  |  |  | @ Cl=0.1, Cd= | 0.0049744
|  |  |  | @ Cl=0.4, Cd= | 0.0051309
|  |  |  | @ Cl=0.6, Cd= | 0.0075863
alpha (deg) | Cl | Cd | Cm | Cl/Cd
-17 | -0.726 | 0.1268 | 0.002 | -5.725
-16.5 | -0.75 | 0.11839 | 0.002 | -6.339
-16 | -0.772 | 0.1125 | 0.002 | -6.858
-15.5 | -0.793 | 0.10505 | 0.001 | -7.547
-15 | -0.812 | 0.09824 | 0.001 | -8.263
-14.5 | -0.831 | 0.08955 | 0.001 | -9.28
-14 | -0.876 | 0.06382 | 0.001 | -13.72
-13.5 | -0.959 | 0.02897 | 0 | -33.097
-13 | -0.975 | 0.02476 | 0 | -39.384
-12.5 | -0.999 | 0.0189 | -0.001 | -52.84
-12 | -1.007 | 0.01626 | -0.001 | -61.933
-11.5 | -1.004 | 0.01454 | -0.002 | -69.05
-11 | -0.993 | 0.01329 | -0.002 | -74.707
-10.5 | -0.976 | 0.01244 | -0.003 | -78.404
-10 | -0.953 | 0.01176 | -0.004 | -81.069
-9.5 | -0.93 | 0.01119 | -0.004 | -83.157
-9 | -0.895 | 0.01052 | -0.005 | -85.11
-8.5 | -0.857 | 0.01 | -0.005 | -85.708
-8 | -0.815 | 0.00957 | -0.006 | -85.122
-7.5 | -0.77 | 0.00917 | -0.006 | -84.005
-7 | -0.722 | 0.00887 | -0.007 | -81.471
-6.5 | -0.672 | 0.00855 | -0.008 | -78.601
-6 | -0.62 | 0.0083 | -0.008 | -74.697
-5.5 | -0.566 | 0.0081 | -0.009 | -69.868
-5 | -0.51 | 0.00786 | -0.009 | -64.895
-4.5 | -0.453 | 0.00765 | -0.01 | -59.302
-4 | -0.395 | 0.00743 | -0.01 | -53.214
-3.5 | -0.336 | 0.00723 | -0.011 | -46.529
-3 | -0.277 | 0.00507 | -0.012 | -54.654
-2.5 | -0.218 | 0.00501 | -0.012 | -43.481
-2 | -0.158 | 0.00498 | -0.013 | -31.69
-1.5 | -0.098 | 0.00497 | -0.013 | -19.632
-1 | -0.037 | 0.00495 | -0.014 | -7.56
-0.5 | 0.023 | 0.00495 | -0.015 | 4.635
0 | 0.083 | 0.00498 | -0.015 | 16.74
0.5 | 0.144 | 0.00496 | -0.016 | 28.956
1 | 0.204 | 0.00502 | -0.016 | 40.671
1.5 | 0.264 | 0.00503 | -0.017 | 52.566
2 | 0.324 | 0.00506 | -0.017 | 64.051
2.5 | 0.384 | 0.00512 | -0.018 | 75.015
3 | 0.443 | 0.00516 | -0.019 | 85.904
3.5 | 0.502 | 0.00527 | -0.019 | 95.233
4 | 0.561 | 0.00604 | -0.02 | 92.837
4.5 | 0.618 | 0.0083 | -0.02 | 74.461
5 | 0.675 | 0.00859 | -0.021 | 78.505
5.5 | 0.73 | 0.00858 | -0.022 | 85.08
6 | 0.782 | 0.00889 | -0.022 | 88.03
6.5 | 0.834 | 0.00919 | -0.023 | 90.777
7 | 0.883 | 0.00915 | -0.023 | 96.503
7.5 | 0.929 | 0.00905 | -0.024 | 102.661
8 | 0.971 | 0.01067 | -0.024 | 90.993
8.5 | 1.01 | 0.01115 | -0.025 | 90.531
9 | 1.042 | 0.01165 | -0.025 | 89.463
9.5 | 1.069 | 0.01223 | -0.026 | 87.442
10 | 1.091 | 0.01288 | -0.026 | 84.7
10.5 | 1.107 | 0.01358 | -0.027 | 81.506
11 | 1.118 | 0.01447 | -0.027 | 77.236
11.5 | 1.123 | 0.01545 | -0.028 | 72.679
12 | 1.121 | 0.01682 | -0.028 | 66.656
12.5 | 1.114 | 0.01818 | -0.028 | 61.275
13 | 1.102 | 0.01989 | -0.029 | 55.402
13.5 | 1.084 | 0.02201 | -0.029 | 49.279
14 | 1.051 | 0.02761 | -0.029 | 38.067
14.5 | 1.009 | 0.03621 | -0.028 | 27.876
15 | 0.963 | 0.04858 | -0.027 | 19.813
15.5 | 0.865 | 0.09763 | -0.021 | 8.86
16 | 0.832 | 0.1118 | -0.019 | 7.444
16.5 | 0.806 | 0.11971 | -0.019 | 6.73

## 76. Re 5M Mach 0.10 (2)
BIGFOIL.COM POLAR EXPORT
NACA64-113 a=0.6
NACA64-113 a=0.6 |  |  |  | Cl Max: | 1.6345 | at alpha= | 19.5 | deg
XFOIL ncrit=9 |  |  |  | L/D Max: | 105.237 | at alpha= | 9.5 | deg
Re: | 5000000 |  |  | Cd Min: | 0.06115 | at alpha= | -20 | deg
Mach: | 0.1 |  |  | Cl=0 at alpha= | -0.69847 | deg
|  |  |  | @ Cl=0.1, Cd= | 0.004073
|  |  |  | @ Cl=0.4, Cd= | 0.0053083
|  |  |  | @ Cl=0.6, Cd= | 0.0072912
alpha (deg) | Cl | Cd | Cm | Cl/Cd
-20 | -1.5132 | 0.06115 | -0.0348 | -24.7457
-19.5 | -1.5154 | 0.05441 | -0.0377 | -27.8515
-19 | -1.5526 | 0.0442 | -0.0412 | -35.1267
-18.5 | -1.56 | 0.03821 | -0.0422 | -40.827
-18 | -1.5563 | 0.03373 | -0.0422 | -46.1399
-17.5 | -1.5479 | 0.03001 | -0.0415 | -51.5795
-17 | -1.5359 | 0.02686 | -0.0402 | -57.1817
-16.5 | -1.52 | 0.02428 | -0.0384 | -62.603
-16 | -1.5025 | 0.02205 | -0.036 | -68.1406
-15.5 | -1.4818 | 0.02027 | -0.0331 | -73.1031
-15 | -1.4594 | 0.01883 | -0.0298 | -77.504
-14.5 | -1.4363 | 0.01773 | -0.0257 | -81.0096
-14 | -1.4092 | 0.01666 | -0.0218 | -84.5858
-13.5 | -1.3689 | 0.0158 | -0.0199 | -86.6392
-13 | -1.3289 | 0.01501 | -0.0177 | -88.5343
-12.5 | -1.2906 | 0.01391 | -0.0153 | -92.7822
-12 | -1.245 | 0.01315 | -0.014 | -94.6768
-11.5 | -1.1964 | 0.01252 | -0.0131 | -95.5591
-11 | -1.1464 | 0.01195 | -0.0124 | -95.9331
-10.5 | -1.0951 | 0.01141 | -0.0119 | -95.9772
-10 | -1.043 | 0.01091 | -0.0115 | -95.6004
-9.5 | -0.9908 | 0.01036 | -0.0111 | -95.6371
-9 | -0.9382 | 0.00979 | -0.0108 | -95.8325
-8.5 | -0.8839 | 0.00937 | -0.0107 | -94.333
-7.5 | -0.7736 | 0.00866 | -0.0108 | -89.3303
-7 | -0.7183 | 0.00825 | -0.0108 | -87.0667
-6.5 | -0.6621 | 0.00796 | -0.011 | -83.1784
-6 | -0.6056 | 0.00767 | -0.0113 | -78.957
-5.5 | -0.5489 | 0.00738 | -0.0115 | -74.3767
-5 | -0.4917 | 0.00715 | -0.0119 | -68.7692
-4.5 | -0.4344 | 0.00692 | -0.0123 | -62.7746
-4 | -0.377 | 0.00669 | -0.0127 | -56.3528
-3.5 | -0.3196 | 0.00642 | -0.0131 | -49.7819
-2.5 | -0.206 | 0.0056 | -0.0139 | -36.7857
-2 | -0.15 | 0.00495 | -0.0143 | -30.303
-1.5 | -0.0936 | 0.00436 | -0.0148 | -21.4679
-1 | -0.0354 | 0.00418 | -0.0154 | -8.4689
-0.5 | 0.0233 | 0.00409 | -0.016 | 5.6968
0 | 0.0821 | 0.00407 | -0.0166 | 20.172
0.5 | 0.141 | 0.00408 | -0.0173 | 34.5588
1 | 0.1998 | 0.00412 | -0.0179 | 48.4951
1.5 | 0.2584 | 0.00422 | -0.0185 | 61.2322
2 | 0.3165 | 0.00442 | -0.019 | 71.6063
2.5 | 0.3725 | 0.00494 | -0.0194 | 75.4049
3 | 0.427 | 0.00567 | -0.0196 | 75.3086
3.5 | 0.4817 | 0.00632 | -0.0198 | 76.2184
4 | 0.5369 | 0.00683 | -0.02 | 78.6091
4.5 | 0.5923 | 0.00725 | -0.0202 | 81.6966
5 | 0.6483 | 0.00755 | -0.0204 | 85.8675
5.5 | 0.7043 | 0.00783 | -0.0206 | 89.9489
6 | 0.7597 | 0.00814 | -0.0207 | 93.3292
6.5 | 0.8153 | 0.00841 | -0.0208 | 96.9441
7 | 0.8697 | 0.00878 | -0.0207 | 99.0547
7.5 | 0.9243 | 0.00909 | -0.0207 | 101.6832
8 | 0.9779 | 0.00948 | -0.0205 | 103.154
8.5 | 1.0302 | 0.00993 | -0.0201 | 103.7462
9 | 1.0826 | 0.01032 | -0.0198 | 104.9031
9.5 | 1.1334 | 0.01077 | -0.0191 | 105.2368
10 | 1.1811 | 0.01136 | -0.018 | 103.9701
10.5 | 1.2241 | 0.01177 | -0.0157 | 104.0017
11 | 1.2767 | 0.01234 | -0.0157 | 103.4603
11.5 | 1.3227 | 0.01302 | -0.0145 | 101.5899
12 | 1.3654 | 0.0138 | -0.0128 | 98.942
12.5 | 1.4019 | 0.01482 | -0.0101 | 94.5951
13 | 1.4309 | 0.01561 | -0.0061 | 91.6656
13.5 | 1.4568 | 0.01661 | -0.0021 | 87.7062
14 | 1.4842 | 0.01778 | 0.0012 | 83.4758
14.5 | 1.5094 | 0.01923 | 0.0042 | 78.4919
15 | 1.5337 | 0.02089 | 0.0069 | 73.4179
15.5 | 1.5556 | 0.02286 | 0.0094 | 68.049
16 | 1.5716 | 0.02541 | 0.0119 | 61.8497
16.5 | 1.5837 | 0.02844 | 0.0141 | 55.6857
17 | 1.5989 | 0.03141 | 0.0155 | 50.9042
17.5 | 1.6112 | 0.0348 | 0.0167 | 46.2989
18 | 1.6209 | 0.03864 | 0.0174 | 41.9488
18.5 | 1.6288 | 0.04296 | 0.0175 | 37.9143
19 | 1.6339 | 0.04787 | 0.0171 | 34.132
19.5 | 1.6345 | 0.05361 | 0.016 | 30.4887
20 | 1.6279 | 0.06067 | 0.014 | 26.832

## 77. Re 5M Mach 0.25 (1)
BIGFOIL.COM POLAR EXPORT
NACA64-113 a=0.6
NACA64-113 a=0.6 |  |  |  | Cl Max: | 1.067 | at alpha= | 10 | deg
JavaFoil+Calcfoil stall+Eppler ext transition |  |  |  | L/D Max: | 97.308 | at alpha= | 3.5 | deg
Re: | 5000000 |  |  | Cd Min: | 0.00498 | at alpha= | -2 | deg
Mach: | 0.25 |  |  | Cl=0 at alpha= | -0.69355 | deg
|  |  |  | @ Cl=0.1, Cd= | 0.0049923
|  |  |  | @ Cl=0.4, Cd= | 0.0051308
|  |  |  | @ Cl=0.6, Cd= | 0.0083464
alpha (deg) | Cl | Cd | Cm | Cl/Cd
-15.5 | -0.51 | 0.11931 | 0.001 | -4.273
-15 | -0.563 | 0.11265 | 0.001 | -5
-14.5 | -0.612 | 0.10627 | 0.001 | -5.761
-14 | -0.657 | 0.1001 | 0 | -6.56
-13.5 | -0.696 | 0.09282 | 0 | -7.497
-13 | -0.731 | 0.08436 | 0 | -8.66
-12.5 | -0.76 | 0.07666 | -0.001 | -9.919
-12 | -0.864 | 0.0319 | -0.001 | -27.091
-11.5 | -0.918 | 0.01874 | -0.002 | -48.994
-11 | -0.93 | 0.01601 | -0.002 | -58.13
-10.5 | -0.935 | 0.01383 | -0.003 | -67.618
-10 | -0.927 | 0.01277 | -0.004 | -72.607
-9.5 | -0.911 | 0.01194 | -0.004 | -76.264
-9 | -0.889 | 0.01036 | -0.005 | -85.736
-8.5 | -0.861 | 0.01058 | -0.005 | -81.335
-8 | -0.823 | 0.01007 | -0.006 | -81.702
-7.5 | -0.781 | 0.00954 | -0.007 | -81.865
-7 | -0.735 | 0.00912 | -0.007 | -80.621
-6.5 | -0.686 | 0.00883 | -0.008 | -77.708
-6 | -0.634 | 0.00849 | -0.008 | -74.671
-5.5 | -0.58 | 0.00827 | -0.009 | -70.036
-5 | -0.523 | 0.00802 | -0.01 | -65.267
-4.5 | -0.465 | 0.00779 | -0.01 | -59.762
-4 | -0.406 | 0.00752 | -0.011 | -53.975
-3.5 | -0.346 | 0.00736 | -0.011 | -46.964
-3 | -0.285 | 0.0051 | -0.012 | -55.797
-2.5 | -0.224 | 0.00502 | -0.013 | -44.531
-2 | -0.162 | 0.00498 | -0.013 | -32.517
-1.5 | -0.1 | 0.00501 | -0.014 | -20.026
-1 | -0.038 | 0.00499 | -0.014 | -7.714
-0.5 | 0.024 | 0.00499 | -0.015 | 4.72
0 | 0.086 | 0.00499 | -0.016 | 17.142
0.5 | 0.148 | 0.005 | -0.016 | 29.529
1 | 0.21 | 0.00502 | -0.017 | 41.733
1.5 | 0.272 | 0.00506 | -0.017 | 53.684
2 | 0.333 | 0.00512 | -0.018 | 64.987
2.5 | 0.394 | 0.00512 | -0.019 | 76.959
3 | 0.455 | 0.00523 | -0.019 | 87.117
3.5 | 0.516 | 0.0053 | -0.02 | 97.308
4 | 0.576 | 0.0082 | -0.02 | 70.242
4.5 | 0.635 | 0.00856 | -0.021 | 74.164
5 | 0.692 | 0.00884 | -0.022 | 78.265
5.5 | 0.747 | 0.00877 | -0.022 | 85.166
6 | 0.801 | 0.00914 | -0.023 | 87.592
6.5 | 0.851 | 0.00914 | -0.023 | 93.159
7 | 0.899 | 0.01017 | -0.024 | 88.402
7.5 | 0.942 | 0.01064 | -0.024 | 88.497
8 | 0.981 | 0.01123 | -0.025 | 87.331
8.5 | 1.015 | 0.01179 | -0.025 | 86.13
9 | 1.04 | 0.01244 | -0.026 | 83.639
9.5 | 1.057 | 0.01321 | -0.026 | 80.052
10 | 1.067 | 0.01396 | -0.027 | 76.429
10.5 | 1.067 | 0.0151 | -0.027 | 70.68
11 | 1.059 | 0.01627 | -0.028 | 65.103
11.5 | 1.041 | 0.01782 | -0.028 | 58.414
12 | 1.011 | 0.02016 | -0.028 | 50.139
12.5 | 0.955 | 0.02734 | -0.028 | 34.911
13 | 0.817 | 0.07382 | -0.021 | 11.061
13.5 | 0.763 | 0.08801 | -0.018 | 8.672
14 | 0.714 | 0.09778 | -0.017 | 7.302
14.5 | 0.661 | 0.10861 | -0.016 | 6.088
15 | 0.606 | 0.11789 | -0.016 | 5.14

## 78. Re 5M Mach 0.25 (2)
BIGFOIL.COM POLAR EXPORT
NACA64-113 a=0.6
NACA64-113 a=0.6 |  |  |  | Cl Max: | 1.5064 | at alpha= | 16.5 | deg
XFOIL ncrit=9 |  |  |  | L/D Max: | 102.397 | at alpha= | 9 | deg
Re: | 5000000 |  |  | Cd Min: | 0.22944 | at alpha= | -20 | deg
Mach: | 0.25 |  |  | Cl=0 at alpha= | -0.69934 | deg
|  |  |  | @ Cl=0.1, Cd= | 0.0041025
|  |  |  | @ Cl=0.4, Cd= | 0.0052458
|  |  |  | @ Cl=0.6, Cd= | 0.007336
alpha (deg) | Cl | Cd | Cm | Cl/Cd
-20 | -0.8127 | 0.22944 | 0.064 | -3.5421
-19.5 | -0.7934 | 0.22374 | 0.0597 | -3.5461
-18.5 | -1.1706 | 0.1101 | -0.01 | -10.6322
-18 | -1.2573 | 0.08508 | -0.0273 | -14.7779
-17.5 | -1.3085 | 0.06854 | -0.0384 | -19.091
-17 | -1.3445 | 0.05631 | -0.0454 | -23.8768
-16.5 | -1.3636 | 0.04749 | -0.0491 | -28.7134
-16 | -1.3795 | 0.03998 | -0.0511 | -34.5048
-15.5 | -1.3854 | 0.03409 | -0.0514 | -40.6395
-15 | -1.3785 | 0.02981 | -0.0504 | -46.2429
-14.5 | -1.3732 | 0.02587 | -0.0482 | -53.0808
-14 | -1.3682 | 0.02239 | -0.0447 | -61.1076
-13.5 | -1.3501 | 0.02018 | -0.0407 | -66.9029
-13 | -1.3332 | 0.01833 | -0.0354 | -72.7332
-12.5 | -1.3103 | 0.0172 | -0.0295 | -76.1802
-12 | -1.2726 | 0.01597 | -0.026 | -79.6869
-11.5 | -1.2347 | 0.01439 | -0.0225 | -85.8026
-11 | -1.1867 | 0.01341 | -0.0203 | -88.4937
-10.5 | -1.1353 | 0.0126 | -0.0186 | -90.1032
-10 | -1.0824 | 0.01184 | -0.0172 | -91.4189
-9.5 | -1.0276 | 0.01122 | -0.0161 | -91.5865
-9 | -0.9721 | 0.01061 | -0.0151 | -91.6211
-8.5 | -0.9174 | 0.00988 | -0.0141 | -92.8543
-8 | -0.8603 | 0.0094 | -0.0136 | -91.5213
-7.5 | -0.8023 | 0.009 | -0.0132 | -89.1444
-7 | -0.7443 | 0.00857 | -0.0129 | -86.8495
-6.5 | -0.6861 | 0.00817 | -0.0127 | -83.978
-6 | -0.627 | 0.00787 | -0.0127 | -79.6696
-5.5 | -0.5681 | 0.00754 | -0.0128 | -75.3448
-5 | -0.5086 | 0.00729 | -0.0129 | -69.7668
-4.5 | -0.4492 | 0.00702 | -0.0131 | -63.9886
-4 | -0.3895 | 0.00679 | -0.0134 | -57.3638
-3.5 | -0.3299 | 0.00654 | -0.0138 | -50.4434
-3 | -0.271 | 0.00615 | -0.0141 | -44.065
-2.5 | -0.2123 | 0.0057 | -0.0145 | -37.2456
-2 | -0.1547 | 0.00504 | -0.0148 | -30.6944
-1.5 | -0.0967 | 0.0044 | -0.0153 | -21.9773
-1 | -0.0365 | 0.0042 | -0.0159 | -8.6905
-0.5 | 0.0242 | 0.00412 | -0.0165 | 5.8738
0 | 0.0849 | 0.0041 | -0.0172 | 20.7073
0.5 | 0.1458 | 0.00411 | -0.0178 | 35.4745
1 | 0.2066 | 0.00415 | -0.0184 | 49.7831
1.5 | 0.2672 | 0.00426 | -0.0191 | 62.723
2 | 0.3272 | 0.00445 | -0.0196 | 73.5281
2.5 | 0.3847 | 0.00503 | -0.0199 | 76.4811
3 | 0.4407 | 0.00582 | -0.02 | 75.7216
3.5 | 0.497 | 0.00649 | -0.0201 | 76.5794
4 | 0.554 | 0.007 | -0.0201 | 79.1429
4.5 | 0.6115 | 0.00742 | -0.0202 | 82.4124
5.5 | 0.7277 | 0.00802 | -0.0202 | 90.7357
6 | 0.7855 | 0.00834 | -0.0201 | 94.1847
6.5 | 0.8428 | 0.00869 | -0.0199 | 96.985
7 | 0.8997 | 0.00906 | -0.0195 | 99.3046
7.5 | 0.9561 | 0.00945 | -0.019 | 101.1746
8 | 1.0109 | 0.00996 | -0.0182 | 101.496
8.5 | 1.0659 | 0.01041 | -0.0174 | 102.3919
9 | 1.1192 | 0.01093 | -0.0163 | 102.3971
9.5 | 1.169 | 0.01166 | -0.0145 | 100.2573
10 | 1.2188 | 0.0122 | -0.0126 | 99.9016
10.5 | 1.2662 | 0.01279 | -0.0103 | 98.9992
11 | 1.3112 | 0.01364 | -0.0077 | 96.129
11.5 | 1.3443 | 0.01481 | -0.0034 | 90.7698
12 | 1.3694 | 0.01594 | 0.0021 | 85.9097
12.5 | 1.3979 | 0.01725 | 0.0063 | 81.0377
13 | 1.4252 | 0.01886 | 0.0102 | 75.5673
13.5 | 1.4493 | 0.02085 | 0.0138 | 69.5108
14 | 1.4738 | 0.02303 | 0.0169 | 63.9948
14.5 | 1.4883 | 0.0261 | 0.02 | 57.023
15 | 1.4924 | 0.03022 | 0.0228 | 49.3845
15.5 | 1.5033 | 0.03411 | 0.0246 | 44.0721
16 | 1.5023 | 0.03934 | 0.0258 | 38.1876
16.5 | 1.5064 | 0.04458 | 0.026 | 33.7909
17 | 1.4961 | 0.05184 | 0.0249 | 28.86
17.5 | 1.4838 | 0.05999 | 0.0225 | 24.7341
18 | 1.4529 | 0.07134 | 0.0175 | 20.3659
18.5 | 1.4217 | 0.08388 | 0.0109 | 16.9492
19 | 1.3776 | 0.09981 | 0.0011 | 13.8022
19.5 | 1.3222 | 0.11914 | -0.0117 | 11.0979
20 | 1.2156 | 0.1497 | -0.0328 | 8.1202

## 79. Re 5M Mach 0.50 (1)
BIGFOIL.COM POLAR EXPORT
NACA64-113 a=0.6
NACA64-113 a=0.6 |  |  |  | Cl Max: | 1.118 | at alpha= | 20 | deg
JavaFoil+Calcfoil stall+Eppler ext transition |  |  |  | L/D Max: | 93.693 | at alpha= | 3 | deg
Re: | 5000000 |  |  | Cd Min: | 0.00509 | at alpha= | -0.5 | deg
Mach: | 0.5 |  |  | Cl=0 at alpha= | -0.68841 | deg
|  |  |  | @ Cl=0.1, Cd= | 0.0051
|  |  |  | @ Cl=0.4, Cd= | 0.0052906
|  |  |  | @ Cl=0.6, Cd= | 0.0071708
alpha (deg) | Cl | Cd | Cm | Cl/Cd
-20 | -1.061 | 0.15863 | 0.005 | -6.691
-19.5 | -1.032 | 0.15477 | 0.004 | -6.665
-19 | -1.002 | 0.14937 | 0.004 | -6.709
-18.5 | -0.975 | 0.14482 | 0.003 | -6.734
-18 | -0.949 | 0.13933 | 0.003 | -6.808
-17.5 | -0.924 | 0.13587 | 0.003 | -6.804
-17 | -0.895 | 0.13211 | 0.002 | -6.772
-16.5 | -0.866 | 0.12594 | 0.002 | -6.88
-16 | -0.839 | 0.12165 | 0.002 | -6.9
-15.5 | -0.813 | 0.11673 | 0.001 | -6.961
-15 | -0.787 | 0.11424 | 0.001 | -6.885
-14.5 | -0.757 | 0.10844 | 0.001 | -6.983
-14 | -0.73 | 0.10322 | 0 | -7.075
-13.5 | -0.703 | 0.09924 | 0 | -7.087
-13 | -0.676 | 0.09907 | 0 | -6.828
-12.5 | -0.648 | 0.09165 | 0 | -7.075
-12 | -0.622 | 0.08204 | -0.001 | -7.578
-11.5 | -0.595 | 0.07603 | -0.001 | -7.823
-11 | -0.57 | 0.06858 | -0.002 | -8.316
-10.5 | -0.539 | 0.08009 | -0.002 | -6.731
-10 | -0.512 | 0.0701 | -0.002 | -7.3
-9.5 | -0.485 | 0.0628 | -0.002 | -7.719
-9 | -0.462 | 0.05409 | -0.003 | -8.547
-8.5 | -0.521 | 0.01367 | -0.006 | -38.073
-8 | -0.402 | 0.05378 | -0.003 | -7.482
-7.5 | -0.532 | 0.04887 | -0.004 | -10.884
-7 | -0.718 | 0.01145 | -0.008 | -62.678
-6.5 | -0.714 | 0.01055 | -0.009 | -67.672
-6 | -0.679 | 0.00974 | -0.009 | -69.696
-5.5 | -0.631 | 0.00931 | -0.01 | -67.82
-5 | -0.576 | 0.00884 | -0.011 | -65.114
-4.5 | -0.515 | 0.00847 | -0.011 | -60.846
-4 | -0.451 | 0.00813 | -0.012 | -55.419
-3.5 | -0.385 | 0.00784 | -0.013 | -49.05
-3 | -0.318 | 0.00762 | -0.013 | -41.658
-2.5 | -0.25 | 0.0052 | -0.014 | -48.046
-2 | -0.181 | 0.00514 | -0.015 | -35.216
-1.5 | -0.112 | 0.00511 | -0.015 | -21.92
-1 | -0.043 | 0.0051 | -0.016 | -8.433
-0.5 | 0.026 | 0.00509 | -0.017 | 5.172
0 | 0.096 | 0.0051 | -0.017 | 18.75
0.5 | 0.165 | 0.0051 | -0.018 | 32.367
1 | 0.234 | 0.00517 | -0.019 | 45.384
1.5 | 0.304 | 0.0052 | -0.019 | 58.369
2 | 0.372 | 0.00527 | -0.02 | 70.612
2.5 | 0.44 | 0.00532 | -0.021 | 82.686
3 | 0.508 | 0.00542 | -0.021 | 93.693
3.5 | 0.575 | 0.00619 | -0.022 | 92.913
4 | 0.64 | 0.00874 | -0.023 | 73.167
4.5 | 0.702 | 0.00887 | -0.023 | 79.169
5 | 0.76 | 0.00983 | -0.024 | 77.359
5.5 | 0.813 | 0.01034 | -0.025 | 78.614
6 | 0.859 | 0.01092 | -0.025 | 78.665
6.5 | 0.893 | 0.01173 | -0.026 | 76.136
7 | 0.909 | 0.01266 | -0.026 | 71.858
7.5 | 0.89 | 0.01404 | -0.027 | 63.369
8 | 0.689 | 0.01577 | -0.027 | 43.682
8.5 | 0.503 | 0.05718 | -0.014 | 8.794
9 | 0.53 | 0.06042 | -0.014 | 8.776
9.5 | 0.647 | 0.02216 | -0.028 | 29.222
10 | 0.585 | 0.06505 | -0.016 | 9
10.5 | 0.61 | 0.07407 | -0.015 | 8.239
11 | 0.74 | 0.02512 | -0.03 | 29.46
11.5 | 0.666 | 0.07517 | -0.017 | 8.857
12 | 0.692 | 0.08335 | -0.017 | 8.301
12.5 | 0.718 | 0.0902 | -0.017 | 7.96
13 | 0.745 | 0.09815 | -0.018 | 7.596
13.5 | 0.772 | 0.10289 | -0.018 | 7.499
14 | 0.798 | 0.10657 | -0.018 | 7.488
14.5 | 0.826 | 0.11021 | -0.019 | 7.491
15 | 0.855 | 0.11474 | -0.021 | 7.451
15.5 | 0.879 | 0.11668 | -0.02 | 7.53
16 | 0.905 | 0.12265 | -0.021 | 7.38
16.5 | 0.933 | 0.12667 | -0.022 | 7.366
17 | 0.963 | 0.13329 | -0.023 | 7.223
17.5 | 0.986 | 0.13345 | -0.023 | 7.388
18 | 1.012 | 0.13793 | -0.023 | 7.337
18.5 | 1.038 | 0.14653 | -0.024 | 7.087
19 | 1.071 | 0.1468 | -0.026 | 7.297
19.5 | 1.098 | 0.15403 | -0.026 | 7.13
20 | 1.118 | 0.1591 | -0.025 | 7.029

## 80. Re 5M Mach 0.50 (2)
BIGFOIL.COM POLAR EXPORT
NACA64-113 a=0.6
NACA64-113 a=0.6 |  |  |  | Cl Max: | 1.0913 | at alpha= | 8.5 | deg
XFOIL ncrit=9 |  |  |  | L/D Max: | 94.1986 | at alpha= | 6.5 | deg
Re: | 5000000 |  |  | Cd Min: | 0.26615 | at alpha= | -20 | deg
Mach: | 0.5 |  |  | Cl=0 at alpha= | -0.70072 | deg
|  |  |  | @ Cl=0.1, Cd= | 0.0042303
|  |  |  | @ Cl=0.4, Cd= | 0.004907
|  |  |  | @ Cl=0.6, Cd= | 0.0075111
alpha (deg) | Cl | Cd | Cm | Cl/Cd
-20 | -0.8621 | 0.26615 | 0.083 | -3.2392
-19.5 | -0.8405 | 0.2579 | 0.0776 | -3.259
-19 | -0.8194 | 0.24916 | 0.0721 | -3.2886
-18.5 | -0.7994 | 0.23965 | 0.0665 | -3.3357
-18 | -0.7817 | 0.22914 | 0.0607 | -3.4115
-17.5 | -0.7613 | 0.22058 | 0.0553 | -3.4514
-17 | -0.7401 | 0.21227 | 0.0501 | -3.4866
-16.5 | -0.7218 | 0.20287 | 0.0446 | -3.5579
-16 | -0.708 | 0.1919 | 0.0385 | -3.6894
-15.5 | -0.6918 | 0.1823 | 0.0328 | -3.7948
-15 | -0.6733 | 0.17367 | 0.0276 | -3.8769
-14.5 | -0.661 | 0.16336 | 0.0217 | -4.0463
-12.5 | -0.6582 | 0.11516 | -0.0071 | -5.7155
-12 | -0.6762 | 0.10148 | -0.0155 | -6.6634
-11.5 | -0.69 | 0.08882 | -0.0238 | -7.7685
-11 | -0.7153 | 0.07272 | -0.0347 | -9.8364
-10.5 | -0.745 | 0.05838 | -0.0456 | -12.7612
-10 | -0.7778 | 0.04711 | -0.053 | -16.5103
-9.5 | -0.8176 | 0.03727 | -0.0568 | -21.9372
-9 | -0.855 | 0.02951 | -0.0559 | -28.9732
-8.5 | -0.8954 | 0.023 | -0.0495 | -38.9304
-8 | -0.9112 | 0.01799 | -0.0403 | -50.6504
-7.5 | -0.8897 | 0.0138 | -0.0334 | -64.471
-7 | -0.8468 | 0.01127 | -0.0278 | -75.1375
-6.5 | -0.7876 | 0.0099 | -0.0241 | -79.5556
-6 | -0.7224 | 0.00899 | -0.0215 | -80.356
-5 | -0.5842 | 0.00797 | -0.0187 | -73.2999
-4.5 | -0.5149 | 0.00757 | -0.0179 | -68.0185
-4 | -0.4455 | 0.00725 | -0.0175 | -61.4483
-3.5 | -0.3761 | 0.00698 | -0.0173 | -53.8825
-3 | -0.3073 | 0.00668 | -0.0172 | -46.003
-2.5 | -0.2402 | 0.0062 | -0.0172 | -38.7419
-2 | -0.1748 | 0.00547 | -0.0173 | -31.9561
-1.5 | -0.1104 | 0.0046 | -0.0176 | -24
-1 | -0.0416 | 0.00435 | -0.0181 | -9.5632
-0.5 | 0.0279 | 0.00427 | -0.0188 | 6.534
0 | 0.0976 | 0.00423 | -0.0195 | 23.0733
0.5 | 0.1674 | 0.00424 | -0.0202 | 39.4811
1 | 0.2373 | 0.0043 | -0.0209 | 55.186
1.5 | 0.307 | 0.00439 | -0.0215 | 69.9317
2 | 0.376 | 0.00459 | -0.022 | 81.9172
2.5 | 0.4396 | 0.00543 | -0.0218 | 80.9576
3 | 0.5007 | 0.00646 | -0.0212 | 77.5077
3.5 | 0.564 | 0.0072 | -0.0206 | 78.3333
4 | 0.6288 | 0.00776 | -0.0199 | 81.0309
4.5 | 0.6958 | 0.00815 | -0.0192 | 85.3742
5 | 0.7625 | 0.00856 | -0.0181 | 89.0771
5.5 | 0.8294 | 0.00899 | -0.0167 | 92.2581
6 | 0.8942 | 0.00956 | -0.0147 | 93.5356
6.5 | 0.958 | 0.01017 | -0.0122 | 94.1986
7 | 1.0154 | 0.01109 | -0.0084 | 91.56
7.5 | 1.065 | 0.01225 | -0.0032 | 86.9388
8 | 1.0847 | 0.01392 | 0.0061 | 77.9239
8.5 | 1.0913 | 0.01669 | 0.0151 | 65.3865
9 | 1.0906 | 0.02069 | 0.0229 | 52.7115
10 | 1.0359 | 0.03499 | 0.0315 | 29.6056
10.5 | 1.0026 | 0.04392 | 0.031 | 22.8279
11 | 0.9704 | 0.05411 | 0.0274 | 17.9338
11.5 | 0.9381 | 0.06607 | 0.0207 | 14.1986
12 | 0.9103 | 0.07963 | 0.0115 | 11.4316
12.5 | 0.8873 | 0.09484 | 0.0009 | 9.3558
13 | 0.8659 | 0.11029 | -0.0086 | 7.8511
13.5 | 0.8497 | 0.12467 | -0.0178 | 6.8156

## 81. Re 6M Mach 0.00 (1)
BIGFOIL.COM POLAR EXPORT
NACA64-113 a=0.6
NACA64-113 a=0.6 |  |  |  | Cl Max: | 1.136 | at alpha= | 12 | deg
JavaFoil+Calcfoil stall+Eppler ext transition |  |  |  | L/D Max: | 101.446 | at alpha= | 7.5 | deg
Re: | 6000000 |  |  | Cd Min: | 0.00483 | at alpha= | -0.5 | deg
Mach: | 0 |  |  | Cl=0 at alpha= | -0.69167 | deg
|  |  |  | @ Cl=0.1, Cd= | 0.0048743
|  |  |  | @ Cl=0.4, Cd= | 0.0050414
|  |  |  | @ Cl=0.6, Cd= | 0.0076
alpha (deg) | Cl | Cd | Cm | Cl/Cd
-17 | -0.771 | 0.12153 | 0.002 | -6.343
-16.5 | -0.791 | 0.11348 | 0.002 | -6.974
-16 | -0.811 | 0.10634 | 0.002 | -7.623
-15.5 | -0.83 | 0.09834 | 0.001 | -8.435
-15 | -0.849 | 0.08867 | 0.001 | -9.577
-14.5 | -0.88 | 0.07138 | 0.001 | -12.324
-14 | -0.979 | 0.0274 | 0.001 | -35.717
-13.5 | -1.002 | 0.02167 | 0 | -46.25
-13 | -1.011 | 0.01963 | 0 | -51.481
-12.5 | -1.021 | 0.01664 | -0.001 | -61.387
-12 | -1.023 | 0.01486 | -0.001 | -68.854
-11.5 | -1.016 | 0.01356 | -0.002 | -74.935
-11 | -1.002 | 0.01258 | -0.002 | -79.634
-10.5 | -0.982 | 0.01182 | -0.003 | -83.118
-10 | -0.958 | 0.01033 | -0.004 | -92.788
-9.5 | -0.931 | 0.01062 | -0.004 | -87.634
-9 | -0.895 | 0.01006 | -0.005 | -88.948
-8.5 | -0.856 | 0.00965 | -0.005 | -88.659
-8 | -0.813 | 0.00925 | -0.006 | -87.867
-7.5 | -0.768 | 0.00884 | -0.006 | -86.804
-7 | -0.72 | 0.0086 | -0.007 | -83.741
-6.5 | -0.67 | 0.0083 | -0.007 | -80.667
-6 | -0.617 | 0.00805 | -0.008 | -76.649
-5.5 | -0.563 | 0.00786 | -0.009 | -71.71
-5 | -0.508 | 0.00763 | -0.009 | -66.556
-4.5 | -0.451 | 0.00741 | -0.01 | -60.881
-4 | -0.393 | 0.00726 | -0.01 | -54.173
-3.5 | -0.335 | 0.00707 | -0.011 | -47.373
-3 | -0.276 | 0.00549 | -0.012 | -50.241
-2.5 | -0.217 | 0.00494 | -0.012 | -43.847
-2 | -0.157 | 0.0049 | -0.013 | -32.031
-1.5 | -0.097 | 0.00485 | -0.013 | -20.021
-1 | -0.037 | 0.00485 | -0.014 | -7.679
-0.5 | 0.023 | 0.00483 | -0.014 | 4.719
0 | 0.083 | 0.00488 | -0.015 | 16.998
0.5 | 0.143 | 0.00486 | -0.016 | 29.397
1 | 0.203 | 0.00492 | -0.016 | 41.283
1.5 | 0.263 | 0.00493 | -0.017 | 53.368
2 | 0.322 | 0.00496 | -0.017 | 64.987
2.5 | 0.382 | 0.00502 | -0.018 | 76.137
3 | 0.441 | 0.00509 | -0.019 | 86.565
3.5 | 0.5 | 0.00574 | -0.019 | 87.059
4 | 0.558 | 0.00634 | -0.02 | 88.058
4.5 | 0.615 | 0.00805 | -0.02 | 76.438
5 | 0.672 | 0.00833 | -0.021 | 80.655
5.5 | 0.726 | 0.00866 | -0.021 | 83.881
6 | 0.779 | 0.00858 | -0.022 | 90.869
6.5 | 0.831 | 0.00892 | -0.023 | 93.104
7 | 0.88 | 0.00923 | -0.023 | 95.343
7.5 | 0.927 | 0.00913 | -0.024 | 101.446
8 | 0.97 | 0.01027 | -0.024 | 94.409
8.5 | 1.01 | 0.01073 | -0.025 | 94.115
9 | 1.043 | 0.0112 | -0.025 | 93.091
9.5 | 1.071 | 0.01171 | -0.026 | 91.46
10 | 1.095 | 0.01227 | -0.026 | 89.251
10.5 | 1.113 | 0.01293 | -0.027 | 86.105
11 | 1.126 | 0.01366 | -0.027 | 82.436
11.5 | 1.134 | 0.01459 | -0.027 | 77.756
12 | 1.136 | 0.0157 | -0.028 | 72.365
12.5 | 1.133 | 0.01696 | -0.028 | 66.829
13 | 1.126 | 0.01823 | -0.029 | 61.747
13.5 | 1.111 | 0.02052 | -0.029 | 54.133
14 | 1.091 | 0.02326 | -0.029 | 46.894
14.5 | 1.064 | 0.02728 | -0.029 | 39.025
15 | 1.035 | 0.03199 | -0.029 | 32.366
15.5 | 0.996 | 0.04102 | -0.029 | 24.277
16 | 0.886 | 0.09625 | -0.022 | 9.203
16.5 | 0.862 | 0.10244 | -0.022 | 8.419
17 | 0.832 | 0.11466 | -0.021 | 7.26

## 82. Re 6M Mach 0.00 (2)
BIGFOIL.COM POLAR EXPORT
NACA64-113 a=0.6
NACA64-113 a=0.6 |  |  |  | Cl Max: | 1.6909 | at alpha= | 20 | deg
XFOIL ncrit=9 |  |  |  | L/D Max: | 109.719 | at alpha= | 9.5 | deg
Re: | 6000000 |  |  | Cd Min: | 0.04981 | at alpha= | 20 | deg
Mach: | 0 |  |  | Cl=0 at alpha= | -0.69983 | deg
|  |  |  | @ Cl=0.1, Cd= | 0.0039663
|  |  |  | @ Cl=0.4, Cd= | 0.0054341
|  |  |  | @ Cl=0.6, Cd= | 0.0070983
alpha (deg) | Cl | Cd | Cm | Cl/Cd
-20 | -1.599 | 0.04718 | -0.0382 | -33.8915
-19.5 | -1.6052 | 0.04116 | -0.0396 | -38.999
-19 | -1.6083 | 0.03597 | -0.0401 | -44.7123
-18.5 | -1.6094 | 0.03135 | -0.0397 | -51.3365
-18 | -1.6001 | 0.02796 | -0.0387 | -57.2282
-17.5 | -1.5879 | 0.0251 | -0.0371 | -63.2629
-17 | -1.5732 | 0.02266 | -0.035 | -69.4263
-16.5 | -1.5545 | 0.02074 | -0.0325 | -74.9518
-16 | -1.5345 | 0.01913 | -0.0295 | -80.2143
-15.5 | -1.5135 | 0.01783 | -0.0258 | -84.885
-15 | -1.4927 | 0.01683 | -0.0212 | -88.6928
-14.5 | -1.4579 | 0.01598 | -0.0187 | -91.2328
-14 | -1.4184 | 0.0151 | -0.017 | -93.9338
-13.5 | -1.3763 | 0.0145 | -0.0154 | -94.9172
-13 | -1.3333 | 0.0139 | -0.0138 | -95.9209
-12.5 | -1.2895 | 0.01309 | -0.0125 | -98.5103
-12 | -1.2434 | 0.01232 | -0.0115 | -100.9253
-11.5 | -1.1944 | 0.01174 | -0.0109 | -101.7376
-11 | -1.144 | 0.01121 | -0.0104 | -102.0517
-10.5 | -1.0925 | 0.01073 | -0.0102 | -101.8173
-10 | -1.0403 | 0.01028 | -0.01 | -101.1965
-9.5 | -0.9871 | 0.00989 | -0.0099 | -99.8079
-9 | -0.9345 | 0.00936 | -0.0097 | -99.8397
-8.5 | -0.8807 | 0.00894 | -0.0097 | -98.5123
-8 | -0.8259 | 0.0086 | -0.0099 | -96.0349
-7.5 | -0.7706 | 0.0083 | -0.0101 | -92.8434
-7 | -0.7154 | 0.00794 | -0.0102 | -90.1008
-6.5 | -0.6596 | 0.00765 | -0.0105 | -86.2222
-6 | -0.6031 | 0.00741 | -0.0108 | -81.39
-5.5 | -0.5468 | 0.00713 | -0.0111 | -76.69
-5 | -0.4898 | 0.00693 | -0.0116 | -70.6782
-4.5 | -0.4329 | 0.00669 | -0.012 | -64.7085
-4 | -0.3756 | 0.00647 | -0.0124 | -58.0526
-3.5 | -0.3184 | 0.00626 | -0.0129 | -50.8626
-3 | -0.2616 | 0.00592 | -0.0133 | -44.1892
-2.5 | -0.2048 | 0.00554 | -0.0138 | -36.9675
-2 | -0.1486 | 0.005 | -0.0142 | -29.72
-1.5 | -0.0924 | 0.00445 | -0.0147 | -20.764
-1 | -0.035 | 0.0041 | -0.0153 | -8.5366
-0.5 | 0.0233 | 0.004 | -0.0159 | 5.825
0 | 0.0817 | 0.00396 | -0.0166 | 20.6313
0.5 | 0.1402 | 0.00398 | -0.0172 | 35.2261
1 | 0.1986 | 0.00404 | -0.0178 | 49.1584
1.5 | 0.2569 | 0.00412 | -0.0184 | 62.3544
2 | 0.3141 | 0.00441 | -0.019 | 71.2245
2.5 | 0.3692 | 0.00508 | -0.0193 | 72.6772
3 | 0.424 | 0.00571 | -0.0196 | 74.2557
3.5 | 0.4792 | 0.00622 | -0.0198 | 77.0418
4 | 0.5345 | 0.00667 | -0.0201 | 80.1349
4.5 | 0.59 | 0.00705 | -0.0203 | 83.6879
5 | 0.6459 | 0.00732 | -0.0206 | 88.2377
5.5 | 0.7018 | 0.00757 | -0.0209 | 92.7081
6 | 0.7572 | 0.00786 | -0.0211 | 96.3359
6.5 | 0.8125 | 0.00812 | -0.0213 | 100.0616
7 | 0.8669 | 0.00845 | -0.0213 | 102.5917
7.5 | 0.9214 | 0.00874 | -0.0214 | 105.4233
8 | 0.9747 | 0.00913 | -0.0213 | 106.7579
8.5 | 1.0277 | 0.0095 | -0.0212 | 108.1789
9 | 1.0801 | 0.00986 | -0.021 | 109.5436
9.5 | 1.1312 | 0.01031 | -0.0206 | 109.7187
10 | 1.1804 | 0.01083 | -0.0199 | 108.9935
10.5 | 1.2291 | 0.01125 | -0.0191 | 109.2533
11 | 1.2755 | 0.01163 | -0.0178 | 109.6733
11.5 | 1.3228 | 0.01225 | -0.017 | 107.9837
12 | 1.3668 | 0.013 | -0.0156 | 105.1385
12.5 | 1.4083 | 0.01379 | -0.0139 | 102.1247
13 | 1.4489 | 0.01449 | -0.0121 | 99.9931
13.5 | 1.4786 | 0.01526 | -0.0084 | 96.8938
14 | 1.5035 | 0.01619 | -0.0043 | 92.866
14.5 | 1.5285 | 0.01737 | -0.0009 | 87.9965
15 | 1.5528 | 0.01875 | 0.0021 | 82.816
15.5 | 1.5752 | 0.02042 | 0.0049 | 77.1401
16 | 1.5919 | 0.02263 | 0.0078 | 70.3447
16.5 | 1.611 | 0.02483 | 0.0099 | 64.8812
17 | 1.6307 | 0.02712 | 0.0117 | 60.1291
17.5 | 1.6471 | 0.0298 | 0.0132 | 55.2718
18 | 1.6612 | 0.03284 | 0.0144 | 50.5847
18.5 | 1.673 | 0.03625 | 0.0152 | 46.1517
19 | 1.6831 | 0.04006 | 0.0156 | 42.0145
19.5 | 1.6896 | 0.04448 | 0.0155 | 37.9856
20 | 1.6909 | 0.04981 | 0.0148 | 33.947

## 83. Re 6M Mach 0.10 (1)
BIGFOIL.COM POLAR EXPORT
NACA64-113 a=0.6
NACA64-113 a=0.6 |  |  |  | Cl Max: | 1.125 | at alpha= | 11.5 | deg
JavaFoil+Calcfoil stall+Eppler ext transition |  |  |  | L/D Max: | 100.647 | at alpha= | 7.5 | deg
Re: | 6000000 |  |  | Cd Min: | 0.00485 | at alpha= | -1.5 | deg
Mach: | 0.1 |  |  | Cl=0 at alpha= | -0.69167 | deg
|  |  |  | @ Cl=0.1, Cd= | 0.0048756
|  |  |  | @ Cl=0.4, Cd= | 0.0050536
|  |  |  | @ Cl=0.6, Cd= | 0.0075295
alpha (deg) | Cl | Cd | Cm | Cl/Cd
-17 | -0.727 | 0.12472 | 0.002 | -5.831
-16.5 | -0.752 | 0.11581 | 0.002 | -6.491
-16 | -0.773 | 0.11033 | 0.002 | -7.01
-15.5 | -0.795 | 0.10255 | 0.001 | -7.752
-15 | -0.814 | 0.09531 | 0.001 | -8.545
-14.5 | -0.837 | 0.08438 | 0.001 | -9.922
-14 | -0.93 | 0.03703 | 0.001 | -25.118
-13.5 | -0.973 | 0.02434 | 0 | -40
-13 | -0.987 | 0.02152 | 0 | -45.874
-12.5 | -1.004 | 0.01751 | -0.001 | -57.372
-12 | -1.011 | 0.01538 | -0.001 | -65.743
-11.5 | -1.007 | 0.01388 | -0.002 | -72.568
-11 | -0.996 | 0.01276 | -0.002 | -78.004
-10.5 | -0.978 | 0.012 | -0.003 | -81.515
-10 | -0.956 | 0.01135 | -0.004 | -84.18
-9.5 | -0.93 | 0.01083 | -0.004 | -85.87
-9 | -0.895 | 0.01017 | -0.005 | -88.048
-8.5 | -0.857 | 0.00975 | -0.005 | -87.902
-8 | -0.815 | 0.00934 | -0.006 | -87.289
-7.5 | -0.77 | 0.00895 | -0.006 | -86.067
-7 | -0.722 | 0.00862 | -0.007 | -83.827
-6.5 | -0.672 | 0.00836 | -0.008 | -80.381
-6 | -0.62 | 0.00811 | -0.008 | -76.415
-5.5 | -0.566 | 0.00788 | -0.009 | -71.839
-5 | -0.51 | 0.00765 | -0.009 | -66.741
-4.5 | -0.453 | 0.00747 | -0.01 | -60.679
-4 | -0.395 | 0.00726 | -0.01 | -54.425
-3.5 | -0.336 | 0.00707 | -0.011 | -47.612
-3 | -0.277 | 0.00549 | -0.012 | -50.527
-2.5 | -0.218 | 0.00494 | -0.012 | -44.087
-2 | -0.158 | 0.0049 | -0.013 | -32.209
-1.5 | -0.098 | 0.00485 | -0.013 | -20.136
-1 | -0.037 | 0.00485 | -0.014 | -7.724
-0.5 | 0.023 | 0.00486 | -0.015 | 4.719
0 | 0.083 | 0.00487 | -0.015 | 17.097
0.5 | 0.144 | 0.00489 | -0.016 | 29.395
1 | 0.204 | 0.00491 | -0.016 | 41.53
1.5 | 0.264 | 0.00492 | -0.017 | 53.739
2 | 0.324 | 0.00495 | -0.017 | 65.44
2.5 | 0.384 | 0.00504 | -0.018 | 76.096
3 | 0.443 | 0.00509 | -0.019 | 87.096
3.5 | 0.502 | 0.00574 | -0.019 | 87.494
4 | 0.561 | 0.00638 | -0.02 | 87.824
4.5 | 0.618 | 0.00806 | -0.02 | 76.716
5 | 0.675 | 0.00839 | -0.021 | 80.398
5.5 | 0.73 | 0.00867 | -0.022 | 84.207
6 | 0.783 | 0.00858 | -0.022 | 91.215
6.5 | 0.834 | 0.00894 | -0.023 | 93.331
7 | 0.883 | 0.00925 | -0.023 | 95.509
7.5 | 0.929 | 0.00923 | -0.024 | 100.647
8 | 0.972 | 0.01035 | -0.024 | 93.889
8.5 | 1.011 | 0.01083 | -0.025 | 93.387
9 | 1.044 | 0.01132 | -0.025 | 92.18
9.5 | 1.071 | 0.01185 | -0.026 | 90.375
10 | 1.093 | 0.01245 | -0.026 | 87.738
10.5 | 1.109 | 0.01313 | -0.027 | 84.483
11 | 1.12 | 0.01395 | -0.027 | 80.285
11.5 | 1.125 | 0.01486 | -0.028 | 75.721
12 | 1.123 | 0.01613 | -0.028 | 69.645
12.5 | 1.117 | 0.0174 | -0.028 | 64.184
13 | 1.105 | 0.01896 | -0.029 | 58.287
13.5 | 1.088 | 0.02085 | -0.029 | 52.172
14 | 1.058 | 0.02538 | -0.029 | 41.684
14.5 | 1.021 | 0.03189 | -0.029 | 32.01
15 | 0.985 | 0.03869 | -0.029 | 25.448
15.5 | 0.927 | 0.05669 | -0.027 | 16.356
16 | 0.835 | 0.10875 | -0.02 | 7.675
16.5 | 0.807 | 0.11658 | -0.019 | 6.926

## 84. Re 6M Mach 0.10 (2)
BIGFOIL.COM POLAR EXPORT
NACA64-113 a=0.6
NACA64-113 a=0.6 |  |  |  | Cl Max: | 1.6716 | at alpha= | 19.5 | deg
XFOIL ncrit=9 |  |  |  | L/D Max: | 109.266 | at alpha= | 9 | deg
Re: | 6000000 |  |  | Cd Min: | 0.05556 | at alpha= | 20 | deg
Mach: | 0.1 |  |  | Cl=0 at alpha= | -0.69966 | deg
|  |  |  | @ Cl=0.1, Cd= | 0.003973
|  |  |  | @ Cl=0.4, Cd= | 0.0054155
|  |  |  | @ Cl=0.6, Cd= | 0.0071035
alpha (deg) | Cl | Cd | Cm | Cl/Cd
-20 | -1.5669 | 0.05407 | -0.0383 | -28.9791
-19.5 | -1.5777 | 0.04684 | -0.0408 | -33.6827
-19 | -1.5796 | 0.0412 | -0.0421 | -38.3398
-18.5 | -1.5792 | 0.03624 | -0.0426 | -43.5762
-18 | -1.5797 | 0.03155 | -0.0422 | -50.0697
-17.5 | -1.5744 | 0.02775 | -0.041 | -56.7351
-17 | -1.5647 | 0.02463 | -0.0391 | -63.5282
-16.5 | -1.5483 | 0.02229 | -0.0368 | -69.4616
-16 | -1.5298 | 0.02033 | -0.0339 | -75.2484
-15.5 | -1.5092 | 0.01875 | -0.0305 | -80.4907
-15 | -1.4879 | 0.01752 | -0.0264 | -84.9258
-14.5 | -1.4631 | 0.01658 | -0.022 | -88.2449
-14 | -1.426 | 0.01558 | -0.0197 | -91.5276
-13.5 | -1.3841 | 0.01489 | -0.0178 | -92.955
-13 | -1.3421 | 0.01424 | -0.0159 | -94.2486
-12.5 | -1.296 | 0.0136 | -0.0146 | -95.2941
-12 | -1.2517 | 0.01263 | -0.0131 | -99.1053
-11.5 | -1.2029 | 0.01197 | -0.0122 | -100.4929
-11 | -1.1524 | 0.01139 | -0.0116 | -101.1765
-10.5 | -1.1006 | 0.01088 | -0.0112 | -101.1581
-10 | -1.0479 | 0.01041 | -0.0108 | -100.6628
-9.5 | -0.9943 | 0.00998 | -0.0106 | -99.6293
-9 | -0.941 | 0.00948 | -0.0104 | -99.2616
-8.5 | -0.8869 | 0.00902 | -0.0103 | -98.3259
-8 | -0.8317 | 0.00866 | -0.0103 | -96.0393
-7.5 | -0.7759 | 0.00835 | -0.0105 | -92.9222
-7 | -0.7202 | 0.00799 | -0.0106 | -90.1377
-6.5 | -0.6639 | 0.00769 | -0.0108 | -86.3329
-6 | -0.607 | 0.00744 | -0.0111 | -81.586
-5.5 | -0.5503 | 0.00715 | -0.0113 | -76.965
-4.5 | -0.4355 | 0.0067 | -0.0121 | -65
-4 | -0.3779 | 0.00649 | -0.0125 | -58.228
-3.5 | -0.3202 | 0.00628 | -0.013 | -50.9873
-3 | -0.2631 | 0.00594 | -0.0134 | -44.2929
-2.5 | -0.2059 | 0.00555 | -0.0138 | -37.0991
-2 | -0.1494 | 0.00502 | -0.0143 | -29.761
-1 | -0.0352 | 0.00411 | -0.0154 | -8.5645
-0.5 | 0.0234 | 0.004 | -0.016 | 5.85
0 | 0.0822 | 0.00397 | -0.0167 | 20.7053
0.5 | 0.1411 | 0.00398 | -0.0173 | 35.4523
1 | 0.1998 | 0.00404 | -0.0179 | 49.4554
1.5 | 0.2585 | 0.00413 | -0.0185 | 62.5908
2 | 0.3161 | 0.00442 | -0.0191 | 71.5158
3 | 0.4265 | 0.00573 | -0.0196 | 74.4328
3.5 | 0.4819 | 0.00626 | -0.0199 | 76.9808
4 | 0.5377 | 0.0067 | -0.0201 | 80.2537
4.5 | 0.5935 | 0.00707 | -0.0203 | 83.9463
5 | 0.6498 | 0.00736 | -0.0206 | 88.288
5.5 | 0.7061 | 0.0076 | -0.0208 | 92.9079
6 | 0.7619 | 0.00789 | -0.021 | 96.5653
7 | 0.8725 | 0.00849 | -0.0211 | 102.768
7.5 | 0.9273 | 0.00879 | -0.0212 | 105.4949
8 | 0.9808 | 0.00921 | -0.021 | 106.4929
8.5 | 1.0344 | 0.00957 | -0.0208 | 108.0878
9 | 1.0872 | 0.00995 | -0.0205 | 109.2663
9.5 | 1.1383 | 0.01045 | -0.0199 | 108.9282
10 | 1.1881 | 0.01095 | -0.0191 | 108.5023
10.5 | 1.2369 | 0.01139 | -0.0181 | 108.5953
11.5 | 1.3303 | 0.01249 | -0.0156 | 106.5092
12 | 1.3727 | 0.01335 | -0.0138 | 102.824
12.5 | 1.4154 | 0.01406 | -0.012 | 100.6686
13 | 1.4531 | 0.01481 | -0.0095 | 98.1161
13.5 | 1.4775 | 0.01569 | -0.0048 | 94.1683
14 | 1.5033 | 0.01677 | -0.001 | 89.6422
14.5 | 1.5278 | 0.01813 | 0.0024 | 84.2692
15 | 1.551 | 0.01975 | 0.0055 | 78.5316
15.5 | 1.5711 | 0.02174 | 0.0084 | 72.2677
16 | 1.5885 | 0.02408 | 0.011 | 65.9676
16.5 | 1.6092 | 0.02634 | 0.013 | 61.0934
17 | 1.6273 | 0.02894 | 0.0147 | 56.2301
17.5 | 1.6418 | 0.03198 | 0.0161 | 51.3383
18 | 1.6533 | 0.03547 | 0.0171 | 46.6112
18.5 | 1.663 | 0.03938 | 0.0177 | 42.2296
19 | 1.6684 | 0.04399 | 0.0177 | 37.9268
19.5 | 1.6716 | 0.04918 | 0.0171 | 33.9894
20 | 1.6673 | 0.05556 | 0.0158 | 30.009

## 85. Re 6M Mach 0.25 (1)
BIGFOIL.COM POLAR EXPORT
NACA64-113 a=0.6
NACA64-113 a=0.6 |  |  |  | Cl Max: | 1.07 | at alpha= | 10.5 | deg
JavaFoil+Calcfoil stall+Eppler ext transition |  |  |  | L/D Max: | 97.393 | at alpha= | 7 | deg
Re: | 6000000 |  |  | Cd Min: | 0.00487 | at alpha= | -0.5 | deg
Mach: | 0.25 |  |  | Cl=0 at alpha= | -0.69355 | deg
|  |  |  | @ Cl=0.1, Cd= | 0.0048823
|  |  |  | @ Cl=0.4, Cd= | 0.0050598
|  |  |  | @ Cl=0.6, Cd= | 0.12109
alpha (deg) | Cl | Cd | Cm | Cl/Cd
-15.5 | -0.51 | 0.1192 | 0.001 | -4.279
-15 | -0.564 | 0.11097 | 0.001 | -5.078
-14.5 | -0.613 | 0.10532 | 0.001 | -5.818
-14 | -0.657 | 0.09793 | 0 | -6.711
-13.5 | -0.697 | 0.09115 | 0 | -7.644
-13 | -0.733 | 0.08232 | 0 | -8.901
-12.5 | -0.765 | 0.07297 | -0.001 | -10.485
-12 | -0.892 | 0.02319 | -0.001 | -38.458
-11.5 | -0.926 | 0.01705 | -0.002 | -54.323
-11 | -0.935 | 0.01506 | -0.002 | -62.077
-10.5 | -0.938 | 0.01325 | -0.003 | -70.798
-10 | -0.929 | 0.01228 | -0.004 | -75.654
-9.5 | -0.913 | 0.01153 | -0.004 | -79.173
-9 | -0.893 | 0.01094 | -0.005 | -81.653
-8.5 | -0.861 | 0.0103 | -0.005 | -83.596
-8 | -0.823 | 0.00974 | -0.006 | -84.464
-7.5 | -0.781 | 0.00931 | -0.007 | -83.931
-7 | -0.735 | 0.00891 | -0.007 | -82.513
-6.5 | -0.686 | 0.00863 | -0.008 | -79.502
-6 | -0.634 | 0.00832 | -0.008 | -76.222
-5.5 | -0.58 | 0.00804 | -0.009 | -72.068
-5 | -0.523 | 0.00779 | -0.01 | -67.162
-4.5 | -0.465 | 0.00757 | -0.01 | -61.439
-4 | -0.406 | 0.00737 | -0.011 | -55.026
-3.5 | -0.346 | 0.00716 | -0.011 | -48.293
-3 | -0.285 | 0.00557 | -0.012 | -51.164
-2.5 | -0.224 | 0.00498 | -0.013 | -44.885
-2 | -0.162 | 0.00494 | -0.013 | -32.816
-1.5 | -0.1 | 0.00488 | -0.014 | -20.54
-1 | -0.038 | 0.00488 | -0.014 | -7.882
-0.5 | 0.024 | 0.00487 | -0.015 | 4.837
0 | 0.086 | 0.00488 | -0.016 | 17.533
0.5 | 0.148 | 0.00489 | -0.016 | 30.177
1 | 0.21 | 0.00492 | -0.017 | 42.652
1.5 | 0.272 | 0.00495 | -0.017 | 54.876
2 | 0.333 | 0.00501 | -0.018 | 66.452
2.5 | 0.394 | 0.00505 | -0.019 | 78.109
3 | 0.455 | 0.00515 | -0.019 | 88.377
3.5 | 0.516 | 0.00587 | -0.02 | 87.879
4 | 0.576 | 0.00795 | -0.02 | 72.453
4.5 | 0.635 | 0.0083 | -0.021 | 76.457
5 | 0.692 | 0.00863 | -0.022 | 80.199
5.5 | 0.747 | 0.00856 | -0.022 | 87.321
6 | 0.801 | 0.0089 | -0.023 | 90.002
6.5 | 0.852 | 0.00924 | -0.023 | 92.167
7 | 0.899 | 0.00923 | -0.024 | 97.393
7.5 | 0.943 | 0.01033 | -0.024 | 91.295
8 | 0.982 | 0.01089 | -0.025 | 90.209
8.5 | 1.017 | 0.01143 | -0.025 | 88.924
9 | 1.042 | 0.01207 | -0.026 | 86.337
9.5 | 1.059 | 0.01277 | -0.026 | 82.924
10 | 1.069 | 0.01348 | -0.027 | 79.303
10.5 | 1.07 | 0.01454 | -0.027 | 73.535
11 | 1.062 | 0.01563 | -0.028 | 67.912
11.5 | 1.043 | 0.01706 | -0.028 | 61.162
12 | 1.014 | 0.0191 | -0.028 | 53.106
12.5 | 0.972 | 0.02249 | -0.028 | 43.238
13 | 0.887 | 0.03879 | -0.027 | 22.868
13.5 | 0.767 | 0.08496 | -0.019 | 9.025
14 | 0.715 | 0.09558 | -0.017 | 7.484
14.5 | 0.662 | 0.10701 | -0.016 | 6.183
15 | 0.606 | 0.11457 | -0.016 | 5.291
15.5 | 0.547 | 0.12109 | -0.016 | 4.519

## 86. Re 6M Mach 0.25 (2)
BIGFOIL.COM POLAR EXPORT
NACA64-113 a=0.6
NACA64-113 a=0.6 |  |  |  | Cl Max: | 1.5488 | at alpha= | 16.5 | deg
XFOIL ncrit=9 |  |  |  | L/D Max: | 106.77 | at alpha= | 8.5 | deg
Re: | 6000000 |  |  | Cd Min: | 0.22476 | at alpha= | -20 | deg
Mach: | 0.25 |  |  | Cl=0 at alpha= | -0.70183 | deg
|  |  |  | @ Cl=0.1, Cd= | 0.0040025
|  |  |  | @ Cl=0.4, Cd= | 0.0053528
|  |  |  | @ Cl=0.6, Cd= | 0.0071461
alpha (deg) | Cl | Cd | Cm | Cl/Cd
-20 | -0.8235 | 0.22476 | 0.0623 | -3.6639
-19.5 | -0.9617 | 0.17222 | 0.0326 | -5.5841
-19 | -1.1581 | 0.12175 | -0.0028 | -9.5121
-18 | -1.2966 | 0.0785 | -0.0324 | -16.5172
-17.5 | -1.3416 | 0.06383 | -0.0418 | -21.0183
-17 | -1.3895 | 0.0509 | -0.0488 | -27.2986
-16.5 | -1.4159 | 0.04202 | -0.0518 | -33.6959
-16 | -1.4334 | 0.03494 | -0.0527 | -41.0246
-15.5 | -1.4396 | 0.02955 | -0.0517 | -48.7174
-15 | -1.4305 | 0.02586 | -0.0496 | -55.3171
-14.5 | -1.4166 | 0.02291 | -0.0466 | -61.8333
-14 | -1.406 | 0.02016 | -0.0423 | -69.7421
-13.5 | -1.3849 | 0.01843 | -0.0377 | -75.1438
-13 | -1.3683 | 0.01716 | -0.031 | -79.7378
-12.5 | -1.3323 | 0.01598 | -0.027 | -83.373
-12 | -1.2895 | 0.01486 | -0.024 | -86.7766
-11.5 | -1.2401 | 0.01406 | -0.0219 | -88.2006
-11 | -1.1954 | 0.01273 | -0.0193 | -93.9042
-10.5 | -1.1433 | 0.01192 | -0.0176 | -95.9144
-10 | -1.0891 | 0.01124 | -0.0163 | -96.895
-9.5 | -1.0335 | 0.01065 | -0.0153 | -97.0423
-9 | -0.9769 | 0.01013 | -0.0145 | -96.4363
-8.5 | -0.9206 | 0.00955 | -0.0137 | -96.3979
-8 | -0.8635 | 0.00904 | -0.0131 | -95.5199
-7.5 | -0.8053 | 0.00863 | -0.0128 | -93.314
-7 | -0.7465 | 0.00829 | -0.0126 | -90.0483
-6.5 | -0.6881 | 0.0079 | -0.0125 | -87.1013
-6 | -0.6289 | 0.0076 | -0.0125 | -82.75
-5.5 | -0.5695 | 0.00731 | -0.0126 | -77.907
-5 | -0.51 | 0.00705 | -0.0127 | -72.3404
-4.5 | -0.4503 | 0.00682 | -0.013 | -66.0264
-4 | -0.3904 | 0.0066 | -0.0133 | -59.1515
-3.5 | -0.3307 | 0.00636 | -0.0137 | -51.9969
-3 | -0.2714 | 0.00604 | -0.014 | -44.9338
-2.5 | -0.2123 | 0.00566 | -0.0144 | -37.5088
-2 | -0.154 | 0.00509 | -0.0148 | -30.2554
-1.5 | -0.0957 | 0.00451 | -0.0153 | -21.2195
-0.5 | 0.0242 | 0.00403 | -0.0165 | 6.005
0 | 0.085 | 0.004 | -0.0172 | 21.25
0.5 | 0.1458 | 0.00401 | -0.0178 | 36.3591
1 | 0.2066 | 0.00406 | -0.0185 | 50.8867
1.5 | 0.2672 | 0.00416 | -0.0191 | 64.2308
2 | 0.3268 | 0.00445 | -0.0196 | 73.4382
2.5 | 0.3836 | 0.00515 | -0.0199 | 74.4854
3 | 0.4402 | 0.00585 | -0.02 | 75.2479
3.5 | 0.4975 | 0.0064 | -0.0202 | 77.7344
4.5 | 0.6129 | 0.00724 | -0.0204 | 84.6547
5 | 0.6714 | 0.00752 | -0.0205 | 89.2819
5.5 | 0.7297 | 0.00781 | -0.0205 | 93.4315
6 | 0.7879 | 0.00808 | -0.0205 | 97.5124
6.5 | 0.8453 | 0.00844 | -0.0202 | 100.154
7 | 0.903 | 0.00876 | -0.02 | 103.0822
7.5 | 0.9593 | 0.00917 | -0.0195 | 104.6129
8 | 1.0154 | 0.00959 | -0.0189 | 105.8811
8.5 | 1.0709 | 0.01003 | -0.0181 | 106.7697
9 | 1.1244 | 0.01059 | -0.017 | 106.1756
9.5 | 1.1771 | 0.01116 | -0.0157 | 105.4749
10 | 1.2285 | 0.01172 | -0.0141 | 104.8208
10.5 | 1.2759 | 0.01235 | -0.0117 | 103.3117
11 | 1.3199 | 0.01316 | -0.0089 | 100.2964
11.5 | 1.3625 | 0.01407 | -0.0059 | 96.8372
12 | 1.3928 | 0.015 | -0.0008 | 92.8533
12.5 | 1.4202 | 0.01614 | 0.004 | 87.9926
13 | 1.4474 | 0.01759 | 0.0083 | 82.2854
13.5 | 1.4721 | 0.01942 | 0.0122 | 75.8033
14 | 1.4902 | 0.02189 | 0.0161 | 68.0767
14.5 | 1.507 | 0.02468 | 0.0194 | 61.0616
15 | 1.5251 | 0.0276 | 0.022 | 55.2572
15.5 | 1.5388 | 0.03109 | 0.0243 | 49.495
16 | 1.5419 | 0.03572 | 0.026 | 43.1663
16.5 | 1.5488 | 0.04038 | 0.0269 | 38.3556
17 | 1.5438 | 0.04665 | 0.0267 | 33.0932
17.5 | 1.538 | 0.05358 | 0.0255 | 28.7047
18 | 1.5149 | 0.06321 | 0.0222 | 23.9661
18.5 | 1.4921 | 0.07367 | 0.0175 | 20.2538
19 | 1.4575 | 0.0868 | 0.0103 | 16.7915
19.5 | 1.4173 | 0.10207 | 0.0008 | 13.8856
20 | 1.3491 | 0.12354 | -0.0137 | 10.9203

## 87. Re 6M Mach 0.50 (1)
BIGFOIL.COM POLAR EXPORT
NACA64-113 a=0.6
NACA64-113 a=0.6 |  |  |  | Cl Max: | 1.119 | at alpha= | 20 | deg
JavaFoil+Calcfoil stall+Eppler ext transition |  |  |  | L/D Max: | 95.491 | at alpha= | 3 | deg
Re: | 6000000 |  |  | Cd Min: | 0.00498 | at alpha= | -1 | deg
Mach: | 0.5 |  |  | Cl=0 at alpha= | -0.68841 | deg
|  |  |  | @ Cl=0.1, Cd= | 0.0050312
|  |  |  | @ Cl=0.4, Cd= | 0.0051929
|  |  |  | @ Cl=0.6, Cd= | 0.0072146
alpha (deg) | Cl | Cd | Cm | Cl/Cd
-20 | -1.063 | 0.15423 | 0.005 | -6.892
-19.5 | -1.033 | 0.15056 | 0.004 | -6.863
-19 | -1.003 | 0.14681 | 0.004 | -6.835
-18.5 | -0.976 | 0.14175 | 0.003 | -6.883
-18 | -0.949 | 0.1386 | 0.003 | -6.846
-17.5 | -0.925 | 0.13346 | 0.003 | -6.934
-17 | -0.896 | 0.13058 | 0.002 | -6.86
-16.5 | -0.867 | 0.12374 | 0.002 | -7.005
-16 | -0.84 | 0.11952 | 0.002 | -7.026
-15.5 | -0.813 | 0.11458 | 0.001 | -7.095
-15 | -0.787 | 0.11118 | 0.001 | -7.08
-14.5 | -0.758 | 0.10521 | 0.001 | -7.204
-14 | -0.731 | 0.09805 | 0 | -7.457
-13.5 | -0.704 | 0.09062 | 0 | -7.768
-13 | -0.677 | 0.09661 | 0 | -7.003
-12.5 | -0.649 | 0.08919 | -0.001 | -7.277
-12 | -0.623 | 0.08107 | -0.001 | -7.679
-11.5 | -0.597 | 0.0735 | -0.001 | -8.122
-11 | -0.579 | 0.06199 | -0.002 | -9.346
-10.5 | -0.539 | 0.07946 | -0.002 | -6.785
-10 | -0.512 | 0.06901 | -0.002 | -7.418
-9.5 | -0.486 | 0.06233 | -0.002 | -7.792
-9 | -0.535 | 0.01799 | -0.005 | -29.765
-8.5 | -0.522 | 0.01311 | -0.006 | -39.835
-8 | -0.403 | 0.05313 | -0.003 | -7.577
-7.5 | -0.533 | 0.04801 | -0.004 | -11.103
-7 | -0.719 | 0.0111 | -0.008 | -64.762
-6.5 | -0.714 | 0.0102 | -0.009 | -69.983
-6 | -0.679 | 0.0095 | -0.009 | -71.472
-5.5 | -0.631 | 0.00902 | -0.01 | -69.951
-5 | -0.576 | 0.00857 | -0.011 | -67.142
-4.5 | -0.515 | 0.00827 | -0.011 | -62.288
-4 | -0.451 | 0.00795 | -0.012 | -56.696
-3.5 | -0.385 | 0.00768 | -0.013 | -50.095
-3 | -0.318 | 0.00738 | -0.013 | -43.053
-2.5 | -0.25 | 0.00547 | -0.014 | -45.639
-2 | -0.181 | 0.00506 | -0.015 | -35.785
-1.5 | -0.112 | 0.005 | -0.015 | -22.424
-1 | -0.043 | 0.00498 | -0.016 | -8.631
-0.5 | 0.026 | 0.005 | -0.017 | 5.267
0 | 0.096 | 0.00503 | -0.017 | 19.045
0.5 | 0.165 | 0.00505 | -0.018 | 32.671
1 | 0.234 | 0.00505 | -0.019 | 46.41
1.5 | 0.304 | 0.00508 | -0.019 | 59.774
2 | 0.372 | 0.00516 | -0.02 | 72.151
2.5 | 0.44 | 0.00524 | -0.021 | 83.97
3 | 0.508 | 0.00532 | -0.021 | 95.491
3.5 | 0.575 | 0.00643 | -0.022 | 89.376
4 | 0.64 | 0.00847 | -0.023 | 75.53
4.5 | 0.703 | 0.00861 | -0.023 | 81.651
5 | 0.761 | 0.0086 | -0.024 | 88.472
5.5 | 0.814 | 0.01004 | -0.025 | 81.094
6 | 0.86 | 0.0106 | -0.025 | 81.168
6.5 | 0.895 | 0.01136 | -0.026 | 78.724
7 | 0.911 | 0.01225 | -0.026 | 74.372
7.5 | 0.891 | 0.01353 | -0.027 | 65.897
8 | 0.693 | 0.01496 | -0.027 | 46.29
8.5 | 0.503 | 0.05668 | -0.014 | 8.875
9 | 0.531 | 0.05941 | -0.015 | 8.936
9.5 | 0.662 | 0.0185 | -0.029 | 35.795
10 | 0.591 | 0.06123 | -0.018 | 9.658
10.5 | 0.611 | 0.07286 | -0.015 | 8.383
11 | 0.752 | 0.0217 | -0.03 | 34.668
11.5 | 0.674 | 0.07094 | -0.02 | 9.496
12 | 0.694 | 0.08137 | -0.018 | 8.527
12.5 | 0.719 | 0.08902 | -0.018 | 8.075
13 | 0.747 | 0.09534 | -0.018 | 7.831
13.5 | 0.772 | 0.0933 | -0.018 | 8.276
14 | 0.798 | 0.1013 | -0.019 | 7.882
14.5 | 0.827 | 0.10722 | -0.02 | 7.711
15 | 0.856 | 0.11312 | -0.021 | 7.564
15.5 | 0.879 | 0.11429 | -0.02 | 7.691
16 | 0.906 | 0.12001 | -0.021 | 7.546
16.5 | 0.934 | 0.12412 | -0.022 | 7.528
17 | 0.964 | 0.13006 | -0.024 | 7.413
17.5 | 0.986 | 0.13244 | -0.023 | 7.446
18 | 1.012 | 0.1359 | -0.023 | 7.45
18.5 | 1.041 | 0.14374 | -0.024 | 7.245
19 | 1.075 | 0.14099 | -0.026 | 7.624
19.5 | 1.101 | 0.1509 | -0.027 | 7.297
20 | 1.119 | 0.1556 | -0.026 | 7.189

## 88. Re 6M Mach 0.50 (2)
BIGFOIL.COM POLAR EXPORT
NACA64-113 a=0.6
NACA64-113 a=0.6 |  |  |  | Cl Max: | 1.1127 | at alpha= | 8.5 | deg
XFOIL ncrit=9 |  |  |  | L/D Max: | 98.5393 | at alpha= | 6.5 | deg
Re: | 6000000 |  |  | Cd Min: | 0.12279 | at alpha= | -13 | deg
Mach: | 0.5 |  |  | Cl=0 at alpha= | -0.70144 | deg
|  |  |  | @ Cl=0.1, Cd= | 0.0041006
|  |  |  | @ Cl=0.4, Cd= | 0.0049524
|  |  |  | @ Cl=0.6, Cd= | 0.0073238
alpha (deg) | Cl | Cd | Cm | Cl/Cd
-13 | -0.6757 | 0.12279 | -0.0024 | -5.5029
-12.5 | -0.6809 | 0.11123 | -0.0094 | -6.1215
-12 | -0.6996 | 0.0974 | -0.0185 | -7.1828
-11.5 | -0.7109 | 0.08519 | -0.0266 | -8.3449
-11 | -0.7325 | 0.06952 | -0.0374 | -10.5365
-10.5 | -0.7597 | 0.05639 | -0.0474 | -13.4722
-10 | -0.7933 | 0.04543 | -0.0543 | -17.462
-9.5 | -0.8293 | 0.03625 | -0.0574 | -22.8772
-9 | -0.8649 | 0.02884 | -0.0559 | -29.9896
-8.5 | -0.9028 | 0.02276 | -0.049 | -39.6661
-8 | -0.9283 | 0.01679 | -0.039 | -55.2889
-7.5 | -0.904 | 0.01279 | -0.0321 | -70.6802
-7 | -0.8558 | 0.01061 | -0.0268 | -80.6598
-6.5 | -0.7936 | 0.00942 | -0.0234 | -84.2463
-6 | -0.7256 | 0.00869 | -0.0212 | -83.4983
-5.5 | -0.6568 | 0.0081 | -0.0195 | -81.0864
-5 | -0.5866 | 0.0077 | -0.0184 | -76.1818
-4.5 | -0.517 | 0.00733 | -0.0177 | -70.5321
-4 | -0.447 | 0.00704 | -0.0173 | -63.4943
-3.5 | -0.3774 | 0.00677 | -0.0171 | -55.7459
-3 | -0.3083 | 0.0065 | -0.0171 | -47.4308
-2.5 | -0.2406 | 0.00608 | -0.0172 | -39.5724
-2 | -0.1743 | 0.00549 | -0.0173 | -31.7486
-1.5 | -0.1085 | 0.00476 | -0.0176 | -22.7941
-1 | -0.0415 | 0.00426 | -0.0181 | -9.7418
-0.5 | 0.028 | 0.00415 | -0.0188 | 6.747
0 | 0.0978 | 0.0041 | -0.0195 | 23.8537
0.5 | 0.1677 | 0.00412 | -0.0202 | 40.7039
1 | 0.2375 | 0.00417 | -0.0209 | 56.9544
1.5 | 0.3071 | 0.00428 | -0.0215 | 71.7523
2 | 0.3755 | 0.00458 | -0.022 | 81.9869
2.5 | 0.438 | 0.00553 | -0.0217 | 79.2043
3 | 0.5006 | 0.00642 | -0.0213 | 77.9751
3.5 | 0.5651 | 0.00707 | -0.0208 | 79.9293
4 | 0.6311 | 0.00755 | -0.0202 | 83.5894
4.5 | 0.6987 | 0.00789 | -0.0195 | 88.5551
5 | 0.7661 | 0.00829 | -0.0186 | 92.4125
5.5 | 0.8334 | 0.00871 | -0.0173 | 95.6831
6 | 0.8998 | 0.00921 | -0.0154 | 97.6982
6.5 | 0.9647 | 0.00979 | -0.013 | 98.5393
7 | 1.0253 | 0.01059 | -0.0096 | 96.8178
7.5 | 1.0791 | 0.01165 | -0.0048 | 92.6266
8 | 1.1094 | 0.01318 | 0.0034 | 84.173
8.5 | 1.1127 | 0.01574 | 0.0136 | 70.6925
9.5 | 1.0767 | 0.02628 | 0.0293 | 40.9703
10.5 | 1.0192 | 0.04225 | 0.0319 | 24.1231
11 | 0.9885 | 0.05201 | 0.0289 | 19.006
11.5 | 0.9575 | 0.06343 | 0.0229 | 15.0954
12 | 0.9299 | 0.07645 | 0.0144 | 12.1635
12.5 | 0.9072 | 0.09102 | 0.0041 | 9.967
13 | 0.8871 | 0.10627 | -0.0055 | 8.3476
13.5 | 0.8684 | 0.12097 | -0.015 | 7.1786

## 89. Re 7M Mach 0.00 (1)
BIGFOIL.COM POLAR EXPORT
NACA64-113 a=0.6
NACA64-113 a=0.6 |  |  |  | Cl Max: | 1.138 | at alpha= | 12 | deg
JavaFoil+Calcfoil stall+Eppler ext transition |  |  |  | L/D Max: | 104.09 | at alpha= | 8 | deg
Re: | 7000000 |  |  | Cd Min: | 0.00476 | at alpha= | -1 | deg
Mach: | 0 |  |  | Cl=0 at alpha= | -0.69167 | deg
|  |  |  | @ Cl=0.1, Cd= | 0.0047857
|  |  |  | @ Cl=0.4, Cd= | 0.0051264
|  |  |  | @ Cl=0.6, Cd= | 0.0075532
alpha (deg) | Cl | Cd | Cm | Cl/Cd
-17.5 | -0.751 | 0.12645 | 0.002 | -5.939
-17 | -0.772 | 0.11886 | 0.002 | -6.496
-16.5 | -0.793 | 0.11161 | 0.002 | -7.103
-16 | -0.813 | 0.10339 | 0.002 | -7.864
-15.5 | -0.84 | 0.08912 | 0.002 | -9.425
-15 | -0.87 | 0.07337 | 0.001 | -11.859
-14.5 | -0.896 | 0.06118 | 0.001 | -14.648
-14 | -0.991 | 0.02372 | 0.001 | -41.766
-13.5 | -1.012 | 0.01933 | 0 | -52.349
-13 | -1.014 | 0.01862 | 0 | -54.465
-12.5 | -1.025 | 0.01572 | -0.001 | -65.238
-12 | -1.025 | 0.01442 | -0.001 | -71.066
-11.5 | -1.018 | 0.01318 | -0.002 | -77.249
-11 | -1.004 | 0.01218 | -0.002 | -82.415
-10.5 | -0.984 | 0.01147 | -0.003 | -85.821
-10 | -0.963 | 0.01091 | -0.004 | -88.251
-9.5 | -0.931 | 0.01031 | -0.004 | -90.235
-9 | -0.895 | 0.00983 | -0.005 | -91.001
-8.5 | -0.856 | 0.00944 | -0.005 | -90.625
-8 | -0.813 | 0.00907 | -0.006 | -89.617
-7.5 | -0.768 | 0.00867 | -0.006 | -88.538
-7 | -0.72 | 0.00838 | -0.007 | -85.868
-6.5 | -0.67 | 0.00814 | -0.007 | -82.298
-6 | -0.617 | 0.00792 | -0.008 | -77.955
-5.5 | -0.563 | 0.00771 | -0.009 | -73.12
-5 | -0.508 | 0.00748 | -0.009 | -67.876
-4.5 | -0.451 | 0.0073 | -0.01 | -61.806
-4 | -0.393 | 0.00712 | -0.01 | -55.285
-3.5 | -0.335 | 0.00692 | -0.011 | -48.386
-3 | -0.276 | 0.00562 | -0.012 | -49.077
-2.5 | -0.217 | 0.00525 | -0.012 | -41.257
-2 | -0.157 | 0.00484 | -0.013 | -32.462
-1.5 | -0.097 | 0.00478 | -0.013 | -20.313
-1 | -0.037 | 0.00476 | -0.014 | -7.83
-0.5 | 0.023 | 0.00477 | -0.014 | 4.787
0 | 0.083 | 0.00478 | -0.015 | 17.328
0.5 | 0.143 | 0.0048 | -0.016 | 29.757
1 | 0.203 | 0.00483 | -0.016 | 42.013
1.5 | 0.263 | 0.00483 | -0.017 | 54.419
2 | 0.322 | 0.00489 | -0.017 | 65.94
2.5 | 0.382 | 0.00498 | -0.018 | 76.686
3 | 0.441 | 0.00546 | -0.019 | 80.767
3.5 | 0.5 | 0.00587 | -0.019 | 85.148
4 | 0.558 | 0.00661 | -0.02 | 84.358
4.5 | 0.615 | 0.00789 | -0.02 | 77.992
5 | 0.672 | 0.00816 | -0.021 | 82.301
5.5 | 0.726 | 0.00848 | -0.021 | 85.68
6 | 0.78 | 0.00838 | -0.022 | 93.017
6.5 | 0.831 | 0.00871 | -0.023 | 95.398
7 | 0.88 | 0.00899 | -0.023 | 97.849
7.5 | 0.927 | 0.00891 | -0.024 | 103.989
8 | 0.971 | 0.00933 | -0.024 | 104.09
8.5 | 1.011 | 0.01046 | -0.025 | 96.666
9 | 1.044 | 0.01092 | -0.025 | 95.632
9.5 | 1.073 | 0.01144 | -0.026 | 93.774
10 | 1.097 | 0.01194 | -0.026 | 91.834
10.5 | 1.115 | 0.01257 | -0.027 | 88.729
11 | 1.128 | 0.01327 | -0.027 | 85.025
11.5 | 1.136 | 0.01413 | -0.028 | 80.42
12 | 1.138 | 0.01517 | -0.028 | 75.017
12.5 | 1.135 | 0.01635 | -0.028 | 69.414
13 | 1.128 | 0.01757 | -0.029 | 64.219
13.5 | 1.113 | 0.01966 | -0.029 | 56.634
14 | 1.094 | 0.02212 | -0.029 | 49.474
14.5 | 1.068 | 0.02611 | -0.029 | 40.896
15 | 1.042 | 0.02946 | -0.029 | 35.38
15.5 | 1.008 | 0.0358 | -0.029 | 28.156
16 | 0.883 | 0.09805 | -0.022 | 9.009
16.5 | 0.871 | 0.09468 | -0.023 | 9.201
17 | 0.836 | 0.11045 | -0.022 | 7.57

## 90. Re 7M Mach 0.00 (2)
BIGFOIL.COM POLAR EXPORT
NACA64-113 a=0.6
NACA64-113 a=0.6 |  |  |  | Cl Max: | 1.7144 | at alpha= | 20 | deg
XFOIL ncrit=9 |  |  |  | L/D Max: | 113.095 | at alpha= | 10.5 | deg
Re: | 7000000 |  |  | Cd Min: | 0.04701 | at alpha= | 20 | deg
Mach: | 0 |  |  | Cl=0 at alpha= | -0.69966 | deg
|  |  |  | @ Cl=0.1, Cd= | 0.0039062
|  |  |  | @ Cl=0.4, Cd= | 0.0054656
|  |  |  | @ Cl=0.6, Cd= | 0.0069533
alpha (deg) | Cl | Cd | Cm | Cl/Cd
-20 | -1.642 | 0.04232 | -0.0395 | -38.7996
-19.5 | -1.6425 | 0.03729 | -0.0402 | -44.0467
-19 | -1.6361 | 0.03327 | -0.0401 | -49.1764
-18.5 | -1.6222 | 0.03016 | -0.0396 | -53.7865
-18 | -1.6146 | 0.02675 | -0.0383 | -60.3589
-17.5 | -1.6037 | 0.0239 | -0.0364 | -67.1004
-17 | -1.5908 | 0.02147 | -0.0338 | -74.0941
-16.5 | -1.5724 | 0.01966 | -0.031 | -79.9797
-16 | -1.5531 | 0.01817 | -0.0275 | -85.4761
-15.5 | -1.5341 | 0.01698 | -0.0231 | -90.3475
-15 | -1.5081 | 0.01606 | -0.0191 | -93.9041
-14.5 | -1.4698 | 0.01521 | -0.0172 | -96.6338
-14 | -1.4264 | 0.01443 | -0.016 | -98.8496
-13.5 | -1.3872 | 0.01389 | -0.0137 | -99.8704
-13 | -1.3417 | 0.0133 | -0.0126 | -100.8797
-12.5 | -1.2944 | 0.01273 | -0.0118 | -101.6811
-12 | -1.2475 | 0.01199 | -0.0109 | -104.045
-11.5 | -1.1986 | 0.01137 | -0.0103 | -105.4178
-11 | -1.148 | 0.01083 | -0.0099 | -106.0018
-10.5 | -1.0963 | 0.01036 | -0.0096 | -105.8205
-10 | -1.0437 | 0.00993 | -0.0095 | -105.1057
-9.5 | -0.9902 | 0.00954 | -0.0095 | -103.7945
-9 | -0.9365 | 0.00914 | -0.0095 | -102.4617
-8.5 | -0.8828 | 0.00869 | -0.0094 | -101.588
-8 | -0.8279 | 0.00834 | -0.0096 | -99.2686
-7.5 | -0.7725 | 0.00805 | -0.0098 | -95.9627
-7 | -0.7168 | 0.00775 | -0.01 | -92.4903
-6.5 | -0.6609 | 0.00744 | -0.0103 | -88.8306
-6 | -0.6044 | 0.00721 | -0.0107 | -83.828
-5.5 | -0.5478 | 0.00695 | -0.011 | -78.8201
-5 | -0.4908 | 0.00674 | -0.0114 | -72.819
-4.5 | -0.4337 | 0.00653 | -0.0118 | -66.4165
-4 | -0.3764 | 0.00633 | -0.0123 | -59.4629
-3.5 | -0.3189 | 0.00612 | -0.0128 | -52.1078
-3 | -0.2619 | 0.00583 | -0.0132 | -44.9228
-2 | -0.1483 | 0.00503 | -0.0142 | -29.4831
-1.5 | -0.0915 | 0.00456 | -0.0147 | -20.0658
-1 | -0.0349 | 0.00407 | -0.0153 | -8.5749
-0.5 | 0.0232 | 0.00395 | -0.0159 | 5.8734
0 | 0.0817 | 0.0039 | -0.0166 | 20.9487
0.5 | 0.1403 | 0.00392 | -0.0172 | 35.7908
1 | 0.1986 | 0.00399 | -0.0178 | 49.7744
1.5 | 0.2569 | 0.00407 | -0.0185 | 63.1204
2 | 0.3132 | 0.00454 | -0.0189 | 68.9868
2.5 | 0.3686 | 0.00513 | -0.0193 | 71.8519
3 | 0.4238 | 0.00572 | -0.0196 | 74.0909
3.5 | 0.4794 | 0.00618 | -0.0199 | 77.5728
4 | 0.5351 | 0.00658 | -0.0202 | 81.3222
4.5 | 0.591 | 0.00691 | -0.0204 | 85.5282
5 | 0.6471 | 0.00718 | -0.0207 | 90.1253
5.5 | 0.7032 | 0.00741 | -0.021 | 94.8988
6 | 0.7589 | 0.00766 | -0.0213 | 99.0731
6.5 | 0.8141 | 0.00794 | -0.0215 | 102.5315
7 | 0.8691 | 0.00822 | -0.0216 | 105.7299
7.5 | 0.9236 | 0.00852 | -0.0217 | 108.4038
8 | 0.9771 | 0.00891 | -0.0217 | 109.6633
8.5 | 1.0307 | 0.00922 | -0.0216 | 111.7896
9 | 1.0833 | 0.00959 | -0.0215 | 112.9614
9.5 | 1.1344 | 0.01007 | -0.0211 | 112.6514
10 | 1.1852 | 0.0105 | -0.0206 | 112.8762
10.5 | 1.235 | 0.01092 | -0.02 | 113.0952
11 | 1.282 | 0.01137 | -0.0189 | 112.7529
11.5 | 1.3279 | 0.01189 | -0.0177 | 111.6821
12 | 1.3722 | 0.01264 | -0.0164 | 108.5601
12.5 | 1.4172 | 0.01324 | -0.0152 | 107.0393
13 | 1.4591 | 0.01393 | -0.0136 | 104.7452
13.5 | 1.4958 | 0.01468 | -0.0112 | 101.8937
14 | 1.5188 | 0.01554 | -0.0064 | 97.7349
14.5 | 1.5422 | 0.01666 | -0.0025 | 92.569
15 | 1.5653 | 0.01802 | 0.0009 | 86.8646
15.5 | 1.5867 | 0.01966 | 0.004 | 80.707
16 | 1.608 | 0.02148 | 0.0066 | 74.8603
16.5 | 1.6304 | 0.02335 | 0.0088 | 69.8244
17 | 1.6509 | 0.02549 | 0.0107 | 64.7666
17.5 | 1.6685 | 0.02798 | 0.0124 | 59.6319
18 | 1.6835 | 0.03082 | 0.0138 | 54.6236
18.5 | 1.6969 | 0.03397 | 0.0148 | 49.9529
19 | 1.7059 | 0.0377 | 0.0155 | 45.2493
19.5 | 1.7138 | 0.04182 | 0.0157 | 40.9804
20 | 1.7144 | 0.04701 | 0.0154 | 36.4688

## 91. Re 7M Mach 0.10 (1)
BIGFOIL.COM POLAR EXPORT
NACA64-113 a=0.6
NACA64-113 a=0.6 |  |  |  | Cl Max: | 1.127 | at alpha= | 11.5 | deg
JavaFoil+Calcfoil stall+Eppler ext transition |  |  |  | L/D Max: | 108.984 | at alpha= | 8 | deg
Re: | 7000000 |  |  | Cd Min: | 0.00478 | at alpha= | -1.5 | deg
Mach: | 0.1 |  |  | Cl=0 at alpha= | -0.69167 | deg
|  |  |  | @ Cl=0.1, Cd= | 0.0047856
|  |  |  | @ Cl=0.4, Cd= | 0.0051083
|  |  |  | @ Cl=0.6, Cd= | 0.0075242
alpha (deg) | Cl | Cd | Cm | Cl/Cd
-17 | -0.728 | 0.12256 | 0.002 | -5.941
-16.5 | -0.753 | 0.11388 | 0.002 | -6.614
-16 | -0.775 | 0.10837 | 0.002 | -7.147
-15.5 | -0.801 | 0.09654 | 0.001 | -8.293
-15 | -0.818 | 0.09205 | 0.001 | -8.887
-14.5 | -0.84 | 0.08166 | 0.001 | -10.292
-14 | -0.956 | 0.02723 | 0.001 | -35.122
-13.5 | -0.982 | 0.02197 | 0 | -44.684
-13 | -0.992 | 0.02025 | 0 | -48.974
-12.5 | -1.009 | 0.01641 | -0.001 | -61.523
-12 | -1.013 | 0.01491 | -0.001 | -67.911
-11.5 | -1.009 | 0.01348 | -0.002 | -74.829
-11 | -0.998 | 0.01231 | -0.002 | -81.062
-10.5 | -0.98 | 0.01164 | -0.003 | -84.142
-10 | -0.961 | 0.01109 | -0.004 | -86.704
-9.5 | -0.93 | 0.01044 | -0.004 | -89.102
-9 | -0.895 | 0.00988 | -0.005 | -90.651
-8.5 | -0.857 | 0.00948 | -0.005 | -90.404
-8 | -0.815 | 0.0091 | -0.006 | -89.568
-7.5 | -0.77 | 0.00872 | -0.006 | -88.343
-7 | -0.722 | 0.00845 | -0.007 | -85.457
-6.5 | -0.672 | 0.00815 | -0.008 | -82.518
-6 | -0.62 | 0.00793 | -0.008 | -78.206
-5.5 | -0.566 | 0.00772 | -0.009 | -73.269
-5 | -0.51 | 0.0075 | -0.009 | -68.029
-4.5 | -0.453 | 0.0073 | -0.01 | -62.084
-4 | -0.395 | 0.00712 | -0.01 | -55.547
-3.5 | -0.337 | 0.00692 | -0.011 | -48.637
-3 | -0.277 | 0.00562 | -0.012 | -49.358
-2.5 | -0.218 | 0.00525 | -0.012 | -41.431
-2 | -0.158 | 0.00484 | -0.013 | -32.622
-1.5 | -0.098 | 0.00478 | -0.013 | -20.436
-1 | -0.037 | 0.00478 | -0.014 | -7.827
-0.5 | 0.023 | 0.00479 | -0.015 | 4.781
0 | 0.083 | 0.00478 | -0.015 | 17.431
0.5 | 0.144 | 0.0048 | -0.016 | 29.95
1 | 0.204 | 0.00482 | -0.016 | 42.299
1.5 | 0.264 | 0.00485 | -0.017 | 54.542
2 | 0.324 | 0.00491 | -0.017 | 65.965
2.5 | 0.384 | 0.00497 | -0.018 | 77.149
3 | 0.443 | 0.00548 | -0.019 | 80.848
3.5 | 0.502 | 0.00591 | -0.019 | 85.032
4 | 0.561 | 0.00671 | -0.02 | 83.598
4.5 | 0.618 | 0.0079 | -0.02 | 78.291
5 | 0.675 | 0.00822 | -0.021 | 82.052
5.5 | 0.73 | 0.00848 | -0.022 | 86.027
6 | 0.783 | 0.00839 | -0.022 | 93.359
6.5 | 0.834 | 0.00872 | -0.023 | 95.63
7 | 0.883 | 0.00901 | -0.023 | 98.055
7.5 | 0.93 | 0.00901 | -0.024 | 103.204
8 | 0.973 | 0.00893 | -0.024 | 108.984
8.5 | 1.012 | 0.01056 | -0.025 | 95.865
9 | 1.045 | 0.01103 | -0.025 | 94.722
9.5 | 1.072 | 0.01156 | -0.026 | 92.764
10 | 1.094 | 0.01214 | -0.026 | 90.158
10.5 | 1.111 | 0.01275 | -0.027 | 87.118
11 | 1.122 | 0.01353 | -0.027 | 82.921
11.5 | 1.127 | 0.01438 | -0.028 | 78.381
12 | 1.125 | 0.01558 | -0.028 | 72.232
12.5 | 1.119 | 0.01678 | -0.028 | 66.718
13 | 1.108 | 0.01823 | -0.029 | 60.742
13.5 | 1.091 | 0.01998 | -0.029 | 54.605
14 | 1.062 | 0.02389 | -0.029 | 44.47
14.5 | 1.029 | 0.02893 | -0.029 | 35.57
15 | 0.998 | 0.03336 | -0.029 | 29.911
15.5 | 0.949 | 0.04516 | -0.028 | 21.019
16 | 0.837 | 0.10584 | -0.02 | 7.91
16.5 | 0.808 | 0.11557 | -0.02 | 6.994

## 92. Re 7M Mach 0.10 (2)
BIGFOIL.COM POLAR EXPORT
NACA64-113 a=0.6
NACA64-113 a=0.6 |  |  |  | Cl Max: | 1.6957 | at alpha= | 19.5 | deg
XFOIL ncrit=9 |  |  |  | L/D Max: | 112.528 | at alpha= | 9 | deg
Re: | 7000000 |  |  | Cd Min: | 0.05258 | at alpha= | 20 | deg
Mach: | 0.1 |  |  | Cl=0 at alpha= | -0.7 | deg
|  |  |  | @ Cl=0.1, Cd= | 0.003913
|  |  |  | @ Cl=0.4, Cd= | 0.0054551
|  |  |  | @ Cl=0.6, Cd= | 0.0069563
alpha (deg) | Cl | Cd | Cm | Cl/Cd
-20 | -1.6161 | 0.04809 | -0.0408 | -33.6057
-19.5 | -1.6199 | 0.04216 | -0.0423 | -38.4227
-19 | -1.6199 | 0.0371 | -0.0429 | -43.6631
-18.5 | -1.6104 | 0.03325 | -0.0427 | -48.4331
-18 | -1.5989 | 0.02983 | -0.042 | -53.6004
-17.5 | -1.5874 | 0.02667 | -0.0407 | -59.5201
-17 | -1.5812 | 0.02343 | -0.0383 | -67.4861
-16.5 | -1.5657 | 0.02115 | -0.0356 | -74.0284
-16 | -1.548 | 0.01929 | -0.0323 | -80.2488
-15.5 | -1.529 | 0.01779 | -0.0284 | -85.9472
-15 | -1.51 | 0.01669 | -0.0233 | -90.4733
-14.5 | -1.4769 | 0.01575 | -0.0203 | -93.7714
-14 | -1.4344 | 0.01484 | -0.0188 | -96.6577
-13.5 | -1.3963 | 0.01426 | -0.016 | -97.9173
-13 | -1.3513 | 0.01361 | -0.0146 | -99.2873
-12.5 | -1.3039 | 0.01299 | -0.0135 | -100.3772
-12 | -1.2555 | 0.01235 | -0.0126 | -101.6599
-11.5 | -1.2072 | 0.0116 | -0.0117 | -104.069
-11 | -1.1566 | 0.011 | -0.011 | -105.1455
-10.5 | -1.1045 | 0.0105 | -0.0106 | -105.1905
-10 | -1.0514 | 0.01004 | -0.0103 | -104.7211
-9.5 | -0.9976 | 0.00963 | -0.0102 | -103.5929
-9 | -0.943 | 0.00925 | -0.0101 | -101.9459
-8.5 | -0.889 | 0.00877 | -0.01 | -101.3683
-8 | -0.8337 | 0.0084 | -0.01 | -99.25
-7 | -0.7216 | 0.0078 | -0.0104 | -92.5128
-6.5 | -0.6653 | 0.00747 | -0.0106 | -89.0629
-6 | -0.6084 | 0.00724 | -0.0109 | -84.0331
-5.5 | -0.5513 | 0.00698 | -0.0112 | -78.9828
-5 | -0.4939 | 0.00676 | -0.0116 | -73.0621
-4.5 | -0.4364 | 0.00654 | -0.012 | -66.7278
-4 | -0.3786 | 0.00635 | -0.0124 | -59.622
-3.5 | -0.3208 | 0.00613 | -0.0129 | -52.3328
-2.5 | -0.2061 | 0.0055 | -0.0138 | -37.4727
-2 | -0.1491 | 0.00504 | -0.0143 | -29.5833
-1.5 | -0.092 | 0.00457 | -0.0148 | -20.1313
-1 | -0.0351 | 0.00407 | -0.0154 | -8.6241
-0.5 | 0.0234 | 0.00395 | -0.016 | 5.9241
0 | 0.0822 | 0.00391 | -0.0167 | 21.023
0.5 | 0.1412 | 0.00392 | -0.0173 | 36.0204
1 | 0.1998 | 0.00399 | -0.0179 | 50.0752
1.5 | 0.2585 | 0.00408 | -0.0186 | 63.3578
2 | 0.3151 | 0.00454 | -0.019 | 69.4053
2.5 | 0.3708 | 0.00515 | -0.0194 | 72
3 | 0.4263 | 0.00573 | -0.0197 | 74.3979
4 | 0.5383 | 0.0066 | -0.0202 | 81.5606
4.5 | 0.5945 | 0.00693 | -0.0205 | 85.7864
5 | 0.651 | 0.0072 | -0.0207 | 90.4167
5.5 | 0.7075 | 0.00744 | -0.021 | 95.0941
6 | 0.7636 | 0.0077 | -0.0212 | 99.1688
6.5 | 0.8192 | 0.00799 | -0.0214 | 102.5282
7 | 0.8747 | 0.00826 | -0.0215 | 105.8959
7.5 | 0.9295 | 0.00858 | -0.0215 | 108.3333
8 | 0.9835 | 0.00896 | -0.0214 | 109.7656
8.5 | 1.0375 | 0.00929 | -0.0212 | 111.6792
9 | 1.0904 | 0.00969 | -0.021 | 112.5284
9.5 | 1.1417 | 0.0102 | -0.0204 | 111.9314
10 | 1.1931 | 0.01061 | -0.0199 | 112.4505
10.5 | 1.243 | 0.01106 | -0.0191 | 112.387
11 | 1.2898 | 0.01155 | -0.0178 | 111.671
11.5 | 1.3354 | 0.01214 | -0.0163 | 110
12 | 1.3805 | 0.01286 | -0.0149 | 107.3484
12.5 | 1.425 | 0.0135 | -0.0134 | 105.5556
13 | 1.4657 | 0.01424 | -0.0114 | 102.9284
13.5 | 1.4943 | 0.01506 | -0.0072 | 99.2231
14 | 1.5176 | 0.01609 | -0.0027 | 94.3195
14.5 | 1.5408 | 0.01741 | 0.0011 | 88.5009
15 | 1.5624 | 0.01904 | 0.0045 | 82.0588
15.5 | 1.5851 | 0.02078 | 0.0074 | 76.2801
16 | 1.6081 | 0.02265 | 0.0098 | 70.9978
16.5 | 1.6294 | 0.02476 | 0.012 | 65.8078
17 | 1.6482 | 0.0272 | 0.0139 | 60.5956
17.5 | 1.6642 | 0.03001 | 0.0155 | 55.4548
18 | 1.6767 | 0.03329 | 0.0168 | 50.3665
18.5 | 1.6872 | 0.03695 | 0.0177 | 45.6617
19 | 1.6915 | 0.04149 | 0.018 | 40.7689
19.5 | 1.6957 | 0.04638 | 0.0177 | 36.561
20 | 1.6912 | 0.05258 | 0.0167 | 32.1643

## 93. Re 7M Mach 0.25 (1)
BIGFOIL.COM POLAR EXPORT
NACA64-113 a=0.6
NACA64-113 a=0.6 |  |  |  | Cl Max: | 1.072 | at alpha= | 10.5 | deg
JavaFoil+Calcfoil stall+Eppler ext transition |  |  |  | L/D Max: | 99.858 | at alpha= | 7 | deg
Re: | 7000000 |  |  | Cd Min: | 0.00477 | at alpha= | -0.5 | deg
Mach: | 0.25 |  |  | Cl=0 at alpha= | -0.69355 | deg
|  |  |  | @ Cl=0.1, Cd= | 0.0048223
|  |  |  | @ Cl=0.4, Cd= | 0.0050551
|  |  |  | @ Cl=0.6, Cd= | 0.11952
alpha (deg) | Cl | Cd | Cm | Cl/Cd
-15.5 | -0.51 | 0.1178 | 0.001 | -4.332
-15 | -0.564 | 0.11154 | 0.001 | -5.056
-14.5 | -0.613 | 0.10383 | 0.001 | -5.906
-14 | -0.658 | 0.09662 | 0 | -6.808
-13.5 | -0.698 | 0.08952 | 0 | -7.795
-13 | -0.735 | 0.08009 | 0 | -9.177
-12.5 | -0.774 | 0.06729 | -0.001 | -11.498
-12 | -0.91 | 0.0188 | -0.001 | -48.397
-11.5 | -0.933 | 0.01577 | -0.002 | -59.133
-11 | -0.936 | 0.01464 | -0.002 | -63.95
-10.5 | -0.94 | 0.01274 | -0.003 | -73.847
-10 | -0.931 | 0.01191 | -0.004 | -78.172
-9.5 | -0.915 | 0.0103 | -0.004 | -88.868
-9 | -0.893 | 0.01058 | -0.005 | -84.39
-8.5 | -0.861 | 0.01 | -0.005 | -86.034
-8 | -0.823 | 0.00955 | -0.006 | -86.14
-7.5 | -0.781 | 0.00906 | -0.007 | -86.192
-7 | -0.735 | 0.00868 | -0.007 | -84.687
-6.5 | -0.686 | 0.00845 | -0.008 | -81.147
-6 | -0.634 | 0.0081 | -0.008 | -78.223
-5.5 | -0.58 | 0.0079 | -0.009 | -73.337
-5 | -0.523 | 0.00764 | -0.01 | -68.481
-4.5 | -0.465 | 0.00744 | -0.01 | -62.574
-4 | -0.406 | 0.00722 | -0.011 | -56.201
-3.5 | -0.346 | 0.00701 | -0.011 | -49.324
-3 | -0.285 | 0.0058 | -0.012 | -49.069
-2.5 | -0.224 | 0.00532 | -0.013 | -42.006
-2 | -0.162 | 0.00487 | -0.013 | -33.295
-1.5 | -0.1 | 0.00481 | -0.014 | -20.839
-1 | -0.038 | 0.00478 | -0.014 | -8.039
-0.5 | 0.024 | 0.00477 | -0.015 | 4.933
0 | 0.086 | 0.00482 | -0.016 | 17.77
0.5 | 0.148 | 0.00483 | -0.016 | 30.559
1 | 0.21 | 0.00485 | -0.017 | 43.223
1.5 | 0.272 | 0.00485 | -0.017 | 56.013
2 | 0.333 | 0.00495 | -0.018 | 67.311
2.5 | 0.394 | 0.005 | -0.019 | 78.855
3 | 0.455 | 0.00556 | -0.019 | 81.926
3.5 | 0.516 | 0.006 | -0.02 | 85.919
4 | 0.576 | 0.00778 | -0.02 | 74.016
4.5 | 0.635 | 0.00813 | -0.021 | 78.054
5 | 0.692 | 0.00839 | -0.022 | 82.497
5.5 | 0.748 | 0.00837 | -0.022 | 89.386
6 | 0.801 | 0.00869 | -0.023 | 92.169
6.5 | 0.852 | 0.00901 | -0.023 | 94.578
7 | 0.9 | 0.00901 | -0.024 | 99.858
7.5 | 0.944 | 0.01008 | -0.024 | 93.645
8 | 0.983 | 0.01061 | -0.025 | 92.633
8.5 | 1.018 | 0.01114 | -0.025 | 91.374
9 | 1.043 | 0.01174 | -0.026 | 88.836
9.5 | 1.061 | 0.01245 | -0.026 | 85.22
10 | 1.071 | 0.0131 | -0.027 | 81.706
10.5 | 1.072 | 0.01406 | -0.027 | 76.232
11 | 1.063 | 0.01512 | -0.028 | 70.315
11.5 | 1.046 | 0.01632 | -0.028 | 64.118
12 | 1.017 | 0.01831 | -0.028 | 55.558
12.5 | 0.977 | 0.02126 | -0.029 | 45.945
13 | 0.911 | 0.03008 | -0.028 | 30.276
13.5 | 0.773 | 0.08015 | -0.02 | 9.642
14 | 0.717 | 0.09382 | -0.018 | 7.641
14.5 | 0.662 | 0.10585 | -0.016 | 6.255
15 | 0.606 | 0.11325 | -0.016 | 5.354
15.5 | 0.547 | 0.11952 | -0.016 | 4.58

## 94. Re 7M Mach 0.25 (2)
BIGFOIL.COM POLAR EXPORT
NACA64-113 a=0.6
NACA64-113 a=0.6 |  |  |  | Cl Max: | 1.5814 | at alpha= | 16.5 | deg
XFOIL ncrit=9 |  |  |  | L/D Max: | 110.102 | at alpha= | 8.5 | deg
Re: | 7000000 |  |  | Cd Min: | 0.19127 | at alpha= | -20 | deg
Mach: | 0.25 |  |  | Cl=0 at alpha= | -0.70083 | deg
|  |  |  | @ Cl=0.1, Cd= | 0.0039249
|  |  |  | @ Cl=0.4, Cd= | 0.0054187
|  |  |  | @ Cl=0.6, Cd= | 0.0069953
alpha (deg) | Cl | Cd | Cm | Cl/Cd
-20 | -0.9284 | 0.19127 | 0.0451 | -4.8539
-19.5 | -1.0151 | 0.16 | 0.0242 | -6.3444
-19 | -1.2517 | 0.10444 | -0.0155 | -11.9849
-18.5 | -1.3439 | 0.07971 | -0.0331 | -16.8599
-18 | -1.3779 | 0.06658 | -0.0415 | -20.6954
-17.5 | -1.4086 | 0.05535 | -0.0476 | -25.449
-17 | -1.4353 | 0.0459 | -0.0515 | -31.2702
-16.5 | -1.4443 | 0.03922 | -0.053 | -36.8256
-16 | -1.4496 | 0.03347 | -0.053 | -43.3104
-15.5 | -1.4636 | 0.02767 | -0.0516 | -52.8948
-15 | -1.4629 | 0.02363 | -0.0486 | -61.9086
-14.5 | -1.4484 | 0.02096 | -0.045 | -69.1031
-13.5 | -1.4125 | 0.01733 | -0.0347 | -81.5061
-13 | -1.3879 | 0.01623 | -0.0287 | -85.5145
-12.5 | -1.3467 | 0.01512 | -0.0254 | -89.0675
-12 | -1.301 | 0.01409 | -0.0227 | -92.335
-11.5 | -1.2501 | 0.01332 | -0.0207 | -93.8514
-11 | -1.1994 | 0.01244 | -0.0188 | -96.4148
-10.5 | -1.1486 | 0.01147 | -0.0169 | -100.1395
-10 | -1.0939 | 0.01081 | -0.0157 | -101.1933
-9.5 | -1.0377 | 0.01025 | -0.0147 | -101.239
-9 | -0.9807 | 0.00975 | -0.014 | -100.5846
-8.5 | -0.923 | 0.0093 | -0.0134 | -99.2473
-8 | -0.8658 | 0.00877 | -0.0128 | -98.7229
-7.5 | -0.8075 | 0.00837 | -0.0125 | -96.4755
-7 | -0.7486 | 0.00804 | -0.0124 | -93.1095
-6.5 | -0.6896 | 0.00769 | -0.0123 | -89.6749
-6 | -0.6304 | 0.00738 | -0.0123 | -85.4201
-5.5 | -0.5707 | 0.00714 | -0.0124 | -79.93
-5 | -0.5112 | 0.00687 | -0.0126 | -74.4105
-4.5 | -0.4512 | 0.00665 | -0.0129 | -67.8496
-4 | -0.3912 | 0.00644 | -0.0132 | -60.7453
-3.5 | -0.3313 | 0.00624 | -0.0136 | -53.0929
-3 | -0.2717 | 0.00595 | -0.014 | -45.6639
-2.5 | -0.2125 | 0.00559 | -0.0144 | -38.0143
-2 | -0.1537 | 0.00512 | -0.0148 | -30.0195
-1.5 | -0.0949 | 0.00463 | -0.0153 | -20.4968
-1 | -0.0362 | 0.00409 | -0.0159 | -8.8509
-0.5 | 0.0243 | 0.00396 | -0.0165 | 6.1364
0 | 0.085 | 0.00392 | -0.0172 | 21.6837
0.5 | 0.146 | 0.00394 | -0.0178 | 37.0558
1 | 0.2066 | 0.00401 | -0.0185 | 51.5212
1.5 | 0.2673 | 0.0041 | -0.0191 | 65.1951
2 | 0.3257 | 0.00457 | -0.0195 | 71.2691
2.5 | 0.3829 | 0.00523 | -0.0198 | 73.2122
3 | 0.44 | 0.00586 | -0.02 | 75.0853
3.5 | 0.4979 | 0.00632 | -0.0202 | 78.7816
4 | 0.5556 | 0.00676 | -0.0204 | 82.1893
4.5 | 0.6141 | 0.00707 | -0.0205 | 86.86
5 | 0.6729 | 0.00734 | -0.0207 | 91.6757
5.5 | 0.7313 | 0.00762 | -0.0207 | 95.9711
6 | 0.7898 | 0.00789 | -0.0207 | 100.1014
6.5 | 0.8477 | 0.00822 | -0.0206 | 103.1265
7 | 0.9054 | 0.00853 | -0.0203 | 106.143
7.5 | 0.962 | 0.00894 | -0.0199 | 107.6063
8 | 1.0189 | 0.00931 | -0.0194 | 109.4415
8.5 | 1.0746 | 0.00976 | -0.0187 | 110.1025
9 | 1.1284 | 0.01031 | -0.0176 | 109.4471
9.5 | 1.1827 | 0.01079 | -0.0165 | 109.6108
10 | 1.2349 | 0.01135 | -0.015 | 108.8018
10.5 | 1.2838 | 0.01203 | -0.0129 | 106.7165
11 | 1.3264 | 0.01272 | -0.0096 | 104.2767
11.5 | 1.3741 | 0.01347 | -0.0074 | 102.0119
12 | 1.4123 | 0.01435 | -0.0036 | 98.4181
12.5 | 1.4377 | 0.01538 | 0.002 | 93.4785
13 | 1.4632 | 0.01677 | 0.0068 | 87.251
13.5 | 1.4851 | 0.01865 | 0.0112 | 79.63
14 | 1.5088 | 0.02066 | 0.015 | 73.03
14.5 | 1.5298 | 0.02307 | 0.0184 | 66.3112
15 | 1.5493 | 0.02577 | 0.0213 | 60.1203
15.5 | 1.565 | 0.02897 | 0.0238 | 54.0214
16 | 1.572 | 0.03311 | 0.0259 | 47.4781
16.5 | 1.5814 | 0.03734 | 0.0273 | 42.3514
17 | 1.58 | 0.04296 | 0.0278 | 36.7784
17.5 | 1.5778 | 0.04919 | 0.0272 | 32.0756
18 | 1.5595 | 0.05776 | 0.025 | 26.9997
18.5 | 1.5402 | 0.06724 | 0.0214 | 22.906
19 | 1.5052 | 0.07973 | 0.0151 | 18.8787
19.5 | 1.4666 | 0.09396 | 0.0067 | 15.6088
20 | 1.4148 | 0.11162 | -0.0048 | 12.6751

## 95. Re 7M Mach 0.50 (1)
BIGFOIL.COM POLAR EXPORT
NACA64-113 a=0.6
NACA64-113 a=0.6 |  |  |  | Cl Max: | 1.119 | at alpha= | 20 | deg
JavaFoil+Calcfoil stall+Eppler ext transition |  |  |  | L/D Max: | 86.716 | at alpha= | 5 | deg
Re: | 7000000 |  |  | Cd Min: | 0.00489 | at alpha= | -1 | deg
Mach: | 0.5 |  |  | Cl=0 at alpha= | -0.68841 | deg
|  |  |  | @ Cl=0.1, Cd= | 0.0049306
|  |  |  | @ Cl=0.4, Cd= | 0.0051253
|  |  |  | @ Cl=0.6, Cd= | 0.0073915
alpha (deg) | Cl | Cd | Cm | Cl/Cd
-20 | -1.065 | 0.15224 | 0.005 | -6.993
-19.5 | -1.035 | 0.14693 | 0.004 | -7.046
-19 | -1.005 | 0.14353 | 0.004 | -7
-18.5 | -0.976 | 0.14103 | 0.003 | -6.92
-18 | -0.949 | 0.13505 | 0.003 | -7.027
-17.5 | -0.927 | 0.13211 | 0.003 | -7.013
-17 | -0.897 | 0.12644 | 0.003 | -7.092
-16.5 | -0.867 | 0.12129 | 0.002 | -7.151
-16 | -0.84 | 0.11742 | 0.002 | -7.153
-15.5 | -0.813 | 0.11254 | 0.001 | -7.225
-15 | -0.788 | 0.10878 | 0.001 | -7.244
-14.5 | -0.759 | 0.10371 | 0.001 | -7.317
-14 | -0.732 | 0.09622 | 0 | -7.609
-13.5 | -0.705 | 0.08884 | 0 | -7.941
-13 | -0.677 | 0.0959 | 0 | -7.059
-12.5 | -0.649 | 0.08873 | -0.001 | -7.318
-12 | -0.624 | 0.07887 | -0.001 | -7.91
-11.5 | -0.6 | 0.07139 | -0.001 | -8.4
-11 | -0.653 | 0.02415 | -0.003 | -27.038
-10.5 | -0.539 | 0.07333 | -0.002 | -7.355
-10 | -0.512 | 0.06852 | -0.002 | -7.472
-9.5 | -0.486 | 0.06131 | -0.002 | -7.929
-9 | -0.546 | 0.01538 | -0.005 | -35.474
-8.5 | -0.523 | 0.01276 | -0.006 | -41.007
-8 | -0.403 | 0.05257 | -0.003 | -7.659
-7.5 | -0.535 | 0.04668 | -0.004 | -11.463
-7 | -0.72 | 0.0099 | -0.008 | -72.751
-6.5 | -0.714 | 0.00989 | -0.009 | -72.176
-6 | -0.679 | 0.00924 | -0.009 | -73.505
-5.5 | -0.631 | 0.00883 | -0.01 | -71.501
-5 | -0.576 | 0.00842 | -0.011 | -68.366
-4.5 | -0.515 | 0.00807 | -0.011 | -63.816
-4 | -0.451 | 0.00778 | -0.012 | -57.914
-3.5 | -0.385 | 0.00751 | -0.013 | -51.209
-3 | -0.318 | 0.00721 | -0.013 | -44.043
-2.5 | -0.25 | 0.00563 | -0.014 | -44.353
-2 | -0.181 | 0.00498 | -0.015 | -36.369
-1.5 | -0.112 | 0.00493 | -0.015 | -22.74
-1 | -0.043 | 0.00489 | -0.016 | -8.799
-0.5 | 0.026 | 0.0049 | -0.017 | 5.379
0 | 0.096 | 0.00493 | -0.017 | 19.43
0.5 | 0.165 | 0.00494 | -0.018 | 33.389
1 | 0.234 | 0.00495 | -0.019 | 47.314
1.5 | 0.304 | 0.00498 | -0.019 | 61.004
2 | 0.372 | 0.00508 | -0.02 | 73.203
2.5 | 0.44 | 0.00519 | -0.021 | 84.9
3 | 0.508 | 0.00601 | -0.021 | 84.54
3.5 | 0.575 | 0.00683 | -0.022 | 84.202
4 | 0.64 | 0.00829 | -0.023 | 77.195
4.5 | 0.703 | 0.00871 | -0.023 | 80.685
5 | 0.762 | 0.00879 | -0.024 | 86.716
5.5 | 0.815 | 0.0098 | -0.025 | 83.227
6 | 0.861 | 0.01033 | -0.025 | 83.363
6.5 | 0.896 | 0.01107 | -0.026 | 80.917
7 | 0.912 | 0.01196 | -0.026 | 76.259
7.5 | 0.893 | 0.01315 | -0.027 | 67.902
8 | 0.694 | 0.01451 | -0.027 | 47.835
8.5 | 0.504 | 0.05567 | -0.014 | 9.047
9 | 0.531 | 0.05986 | -0.015 | 8.865
9.5 | 0.665 | 0.01765 | -0.029 | 37.683
10 | 0.674 | 0.0243 | -0.028 | 27.737
10.5 | 0.611 | 0.07097 | -0.016 | 8.614
11 | 0.755 | 0.02075 | -0.03 | 36.397
11.5 | 0.755 | 0.03122 | -0.029 | 24.19
12 | 0.696 | 0.07886 | -0.019 | 8.83
12.5 | 0.72 | 0.08725 | -0.018 | 8.255
13 | 0.747 | 0.09422 | -0.019 | 7.931
13.5 | 0.774 | 0.09114 | -0.019 | 8.49
14 | 0.8 | 0.09913 | -0.019 | 8.066
14.5 | 0.828 | 0.105 | -0.02 | 7.885
15 | 0.856 | 0.11086 | -0.021 | 7.726
15.5 | 0.879 | 0.11188 | -0.02 | 7.858
16 | 0.906 | 0.11777 | -0.021 | 7.693
16.5 | 0.937 | 0.12122 | -0.023 | 7.727
17 | 0.965 | 0.12806 | -0.024 | 7.539
17.5 | 0.986 | 0.12889 | -0.023 | 7.652
18 | 1.013 | 0.13278 | -0.023 | 7.627
18.5 | 1.043 | 0.14003 | -0.025 | 7.446
19 | 1.081 | 0.13489 | -0.028 | 8.017
19.5 | 1.103 | 0.14716 | -0.027 | 7.496
20 | 1.119 | 0.15029 | -0.026 | 7.445

## 96. Re 7M Mach 0.50 (2)
BIGFOIL.COM POLAR EXPORT
NACA64-113 a=0.6
NACA64-113 a=0.6 |  |  |  | Cl Max: | 1.1294 | at alpha= | 8 | deg
XFOIL ncrit=9 |  |  |  | L/D Max: | 101.572 | at alpha= | 6.5 | deg
Re: | 7000000 |  |  | Cd Min: | 0.1215 | at alpha= | -13 | deg
Mach: | 0.5 |  |  | Cl=0 at alpha= | -0.70245 | deg
|  |  |  | @ Cl=0.1, Cd= | 0.0040209
|  |  |  | @ Cl=0.4, Cd= | 0.0050742
|  |  |  | @ Cl=0.6, Cd= | 0.0071535
alpha (deg) | Cl | Cd | Cm | Cl/Cd
-13 | -0.6849 | 0.1215 | -0.0029 | -5.637
-12.5 | -0.7006 | 0.10764 | -0.012 | -6.5087
-12 | -0.7196 | 0.09391 | -0.0213 | -7.6627
-11.5 | -0.7299 | 0.08178 | -0.0293 | -8.9252
-11 | -0.7499 | 0.06659 | -0.0401 | -11.2615
-10.5 | -0.7758 | 0.05434 | -0.0492 | -14.2768
-10 | -0.8094 | 0.04374 | -0.0555 | -18.5048
-9.5 | -0.843 | 0.03507 | -0.0579 | -24.0376
-9 | -0.8773 | 0.028 | -0.0558 | -31.3321
-8.5 | -0.9133 | 0.02231 | -0.0482 | -40.9368
-8 | -0.9355 | 0.01633 | -0.0385 | -57.2872
-7.5 | -0.9153 | 0.01201 | -0.031 | -76.2115
-7 | -0.863 | 0.01008 | -0.0261 | -85.6151
-6.5 | -0.7981 | 0.00904 | -0.0229 | -88.2854
-6 | -0.729 | 0.00838 | -0.0208 | -86.9928
-5.5 | -0.6592 | 0.00786 | -0.0192 | -83.8677
-5 | -0.5887 | 0.00747 | -0.0182 | -78.8086
-4.5 | -0.5185 | 0.00713 | -0.0175 | -72.7209
-4 | -0.4483 | 0.00686 | -0.0171 | -65.3499
-3.5 | -0.3786 | 0.0066 | -0.017 | -57.3636
-3 | -0.3091 | 0.00636 | -0.017 | -48.6006
-2.5 | -0.241 | 0.00598 | -0.0171 | -40.301
-2 | -0.174 | 0.00546 | -0.0173 | -31.8681
-1 | -0.0413 | 0.00419 | -0.0181 | -9.8568
-0.5 | 0.0281 | 0.00406 | -0.0188 | 6.9212
0 | 0.0978 | 0.00402 | -0.0195 | 24.3284
1 | 0.2375 | 0.00408 | -0.0209 | 58.2108
1.5 | 0.3072 | 0.00421 | -0.0216 | 72.9691
2 | 0.3738 | 0.00471 | -0.0218 | 79.3631
2.5 | 0.4371 | 0.00559 | -0.0217 | 78.1932
3 | 0.5007 | 0.00637 | -0.0213 | 78.6028
3.5 | 0.566 | 0.00694 | -0.0209 | 81.5562
4 | 0.6329 | 0.00736 | -0.0204 | 85.9918
4.5 | 0.7009 | 0.0077 | -0.0198 | 91.026
5 | 0.7689 | 0.00807 | -0.0189 | 95.2788
5.5 | 0.8364 | 0.0085 | -0.0176 | 98.4
6 | 0.904 | 0.00893 | -0.016 | 101.2318
6.5 | 0.969 | 0.00954 | -0.0135 | 101.5723
7 | 1.0327 | 0.01022 | -0.0104 | 101.047
7.5 | 1.0901 | 0.01117 | -0.006 | 97.5918
8 | 1.1294 | 0.01269 | 0.001 | 88.9992
8.5 | 1.1249 | 0.01524 | 0.0126 | 73.8123
9 | 1.1117 | 0.01969 | 0.0218 | 56.4601
9.5 | 1.0899 | 0.02562 | 0.0288 | 42.541
11 | 1.0035 | 0.05032 | 0.0301 | 19.9424
11.5 | 0.9726 | 0.06145 | 0.0246 | 15.8275
12 | 0.9401 | 0.07478 | 0.0159 | 12.5715
12.5 | 0.9163 | 0.08924 | 0.0056 | 10.2678
13 | 0.8955 | 0.10461 | -0.0042 | 8.5604

## 97. Re 8M Mach 0.00 (1)
BIGFOIL.COM POLAR EXPORT
NACA64-113 a=0.6
NACA64-113 a=0.6 |  |  |  | Cl Max: | 1.14 | at alpha= | 12 | deg
JavaFoil+Calcfoil stall+Eppler ext transition |  |  |  | L/D Max: | 106.602 | at alpha= | 8 | deg
Re: | 8000000 |  |  | Cd Min: | 0.00469 | at alpha= | 0 | deg
Mach: | 0 |  |  | Cl=0 at alpha= | -0.69167 | deg
|  |  |  | @ Cl=0.1, Cd= | 0.0047042
|  |  |  | @ Cl=0.4, Cd= | 0.0051175
|  |  |  | @ Cl=0.6, Cd= | 0.0075316
alpha (deg) | Cl | Cd | Cm | Cl/Cd
-17.5 | -0.752 | 0.12515 | 0.002 | -6.007
-17 | -0.773 | 0.1173 | 0.002 | -6.594
-16.5 | -0.794 | 0.10947 | 0.002 | -7.257
-16 | -0.821 | 0.09579 | 0.002 | -8.571
-15.5 | -0.849 | 0.0818 | 0.002 | -10.38
-15 | -0.907 | 0.05116 | 0.001 | -17.733
-14.5 | -0.935 | 0.04145 | 0.001 | -22.552
-14 | -0.996 | 0.02203 | 0.001 | -45.214
-13.5 | -1.015 | 0.01834 | 0 | -55.377
-13 | -1.018 | 0.01762 | 0 | -57.81
-12.5 | -1.028 | 0.0151 | -0.001 | -68.094
-12 | -1.027 | 0.01392 | -0.001 | -73.827
-11.5 | -1.02 | 0.01278 | -0.002 | -79.821
-11 | -1.005 | 0.01191 | -0.002 | -84.389
-10.5 | -0.986 | 0.01027 | -0.003 | -95.995
-10 | -0.963 | 0.01066 | -0.004 | -90.301
-9.5 | -0.931 | 0.01009 | -0.004 | -92.286
-9 | -0.895 | 0.00957 | -0.005 | -93.515
-8.5 | -0.856 | 0.00922 | -0.005 | -92.759
-8 | -0.813 | 0.00886 | -0.006 | -91.819
-7.5 | -0.768 | 0.00852 | -0.006 | -90.1
-7 | -0.72 | 0.00824 | -0.007 | -87.412
-6.5 | -0.67 | 0.008 | -0.007 | -83.733
-6 | -0.617 | 0.00778 | -0.008 | -79.339
-5.5 | -0.563 | 0.00757 | -0.009 | -74.441
-5 | -0.508 | 0.00736 | -0.009 | -69.046
-4.5 | -0.451 | 0.00718 | -0.01 | -62.878
-4 | -0.393 | 0.007 | -0.01 | -56.195
-3.5 | -0.335 | 0.00679 | -0.011 | -49.349
-3 | -0.276 | 0.00583 | -0.012 | -47.329
-2.5 | -0.217 | 0.00535 | -0.012 | -40.514
-2 | -0.157 | 0.0048 | -0.013 | -32.705
-1.5 | -0.097 | 0.00475 | -0.013 | -20.45
-1 | -0.037 | 0.00473 | -0.014 | -7.883
-0.5 | 0.023 | 0.00471 | -0.014 | 4.845
0 | 0.083 | 0.00469 | -0.015 | 17.668
0.5 | 0.143 | 0.00474 | -0.016 | 30.161
1 | 0.203 | 0.00475 | -0.016 | 42.75
1.5 | 0.263 | 0.0048 | -0.017 | 54.832
2 | 0.322 | 0.00486 | -0.017 | 66.391
2.5 | 0.382 | 0.00491 | -0.018 | 77.731
3 | 0.441 | 0.00559 | -0.019 | 78.831
3.5 | 0.5 | 0.00608 | -0.019 | 82.194
4 | 0.558 | 0.00692 | -0.02 | 80.671
4.5 | 0.615 | 0.00775 | -0.02 | 79.388
5 | 0.672 | 0.00801 | -0.021 | 83.84
5.5 | 0.726 | 0.00826 | -0.021 | 87.94
6 | 0.78 | 0.00859 | -0.022 | 90.828
6.5 | 0.831 | 0.00852 | -0.023 | 97.495
7 | 0.88 | 0.00878 | -0.023 | 100.206
7.5 | 0.927 | 0.00914 | -0.024 | 101.4
8 | 0.971 | 0.00911 | -0.024 | 106.602
8.5 | 1.012 | 0.01025 | -0.025 | 98.709
9 | 1.045 | 0.01068 | -0.025 | 97.891
9.5 | 1.074 | 0.01118 | -0.026 | 96.051
10 | 1.098 | 0.01171 | -0.026 | 93.777
10.5 | 1.116 | 0.01228 | -0.027 | 90.952
11 | 1.13 | 0.01299 | -0.027 | 86.964
11.5 | 1.138 | 0.01372 | -0.028 | 82.957
12 | 1.14 | 0.01468 | -0.028 | 77.643
12.5 | 1.138 | 0.01579 | -0.028 | 72.02
13 | 1.13 | 0.01713 | -0.029 | 65.94
13.5 | 1.115 | 0.01918 | -0.029 | 58.14
14 | 1.096 | 0.02155 | -0.029 | 50.862
14.5 | 1.072 | 0.02474 | -0.029 | 43.314
15 | 1.047 | 0.02771 | -0.03 | 37.793
15.5 | 1.015 | 0.03298 | -0.03 | 30.772
16 | 0.891 | 0.0919 | -0.023 | 9.692
16.5 | 0.865 | 0.09985 | -0.023 | 8.661
17 | 0.841 | 0.10587 | -0.023 | 7.941

## 98. Re 8M Mach 0.00 (2)
BIGFOIL.COM POLAR EXPORT
NACA64-113 a=0.6
NACA64-113 a=0.6 |  |  |  | Cl Max: | 1.7311 | at alpha= | 19.5 | deg
XFOIL ncrit=9 |  |  |  | L/D Max: | 116.238 | at alpha= | 10.5 | deg
Re: | 8000000 |  |  | Cd Min: | 0.0452 | at alpha= | 20 | deg
Mach: | 0 |  |  | Cl=0 at alpha= | -0.70069 | deg
|  |  |  | @ Cl=0.1, Cd= | 0.0038769
|  |  |  | @ Cl=0.4, Cd= | 0.0054774
|  |  |  | @ Cl=0.6, Cd= | 0.006835
alpha (deg) | Cl | Cd | Cm | Cl/Cd
-20 | -1.6735 | 0.03897 | -0.0402 | -42.9433
-19.5 | -1.67 | 0.03459 | -0.0403 | -48.2798
-19 | -1.6621 | 0.03089 | -0.0399 | -53.8071
-18.5 | -1.6467 | 0.02805 | -0.0391 | -58.7059
-18 | -1.6303 | 0.02549 | -0.0377 | -63.9584
-17.5 | -1.6144 | 0.02312 | -0.0359 | -69.827
-17 | -1.6027 | 0.02071 | -0.033 | -77.3877
-16.5 | -1.5849 | 0.01897 | -0.0298 | -83.5477
-16 | -1.5665 | 0.01755 | -0.0259 | -89.2593
-15.5 | -1.5498 | 0.01643 | -0.0207 | -94.3274
-15 | -1.5176 | 0.0155 | -0.0178 | -97.9097
-14.5 | -1.4782 | 0.01465 | -0.0161 | -100.901
-14 | -1.4384 | 0.01402 | -0.014 | -102.5963
-13.5 | -1.3945 | 0.01342 | -0.0127 | -103.9121
-13 | -1.3479 | 0.01284 | -0.0118 | -104.9766
-12.5 | -1.2997 | 0.01229 | -0.0111 | -105.7526
-12 | -1.2504 | 0.01177 | -0.0105 | -106.2362
-11.5 | -1.2015 | 0.01111 | -0.0099 | -108.1458
-11 | -1.151 | 0.01055 | -0.0095 | -109.0995
-10.5 | -1.0991 | 0.01007 | -0.0092 | -109.146
-10 | -1.0463 | 0.00964 | -0.0091 | -108.5373
-9.5 | -0.9926 | 0.00926 | -0.0091 | -107.1922
-9 | -0.9384 | 0.00892 | -0.0092 | -105.2018
-8.5 | -0.8843 | 0.0085 | -0.0092 | -104.0353
-8 | -0.8295 | 0.00814 | -0.0094 | -101.9042
-7.5 | -0.7739 | 0.00785 | -0.0096 | -98.586
-7 | -0.7179 | 0.00759 | -0.0099 | -94.585
-6.5 | -0.662 | 0.00728 | -0.0101 | -90.9341
-6 | -0.6054 | 0.00704 | -0.0105 | -85.9943
-5.5 | -0.5486 | 0.00681 | -0.0109 | -80.558
-5 | -0.4916 | 0.0066 | -0.0113 | -74.4848
-4.5 | -0.4344 | 0.00639 | -0.0118 | -67.9812
-4 | -0.3769 | 0.00621 | -0.0122 | -60.6924
-3.5 | -0.3195 | 0.00601 | -0.0127 | -53.1614
-3 | -0.2621 | 0.00576 | -0.0132 | -45.5035
-2.5 | -0.205 | 0.00543 | -0.0137 | -37.7532
-2 | -0.1481 | 0.00504 | -0.0142 | -29.3849
-1.5 | -0.091 | 0.00464 | -0.0147 | -19.6121
-1 | -0.0346 | 0.0041 | -0.0153 | -8.439
-0.5 | 0.0232 | 0.0039 | -0.0159 | 5.9487
0 | 0.0817 | 0.00388 | -0.0166 | 21.0567
0.5 | 0.1402 | 0.00387 | -0.0172 | 36.2274
1 | 0.1986 | 0.00395 | -0.0178 | 50.2785
1.5 | 0.2568 | 0.00405 | -0.0185 | 63.4074
2 | 0.3123 | 0.00466 | -0.0189 | 67.0172
2.5 | 0.3682 | 0.00518 | -0.0193 | 71.0811
3 | 0.4238 | 0.0057 | -0.0196 | 74.3509
3.5 | 0.4798 | 0.00611 | -0.0199 | 78.527
4 | 0.5356 | 0.00649 | -0.0202 | 82.527
4.5 | 0.5918 | 0.0068 | -0.0206 | 87.0294
5 | 0.6481 | 0.00704 | -0.0209 | 92.0597
5.5 | 0.7042 | 0.00727 | -0.0212 | 96.8638
6 | 0.7602 | 0.0075 | -0.0215 | 101.36
6.5 | 0.8155 | 0.00779 | -0.0217 | 104.6855
7 | 0.8708 | 0.00804 | -0.0219 | 108.3085
7.5 | 0.9253 | 0.00836 | -0.022 | 110.6818
8 | 0.9793 | 0.00869 | -0.022 | 112.6928
8.5 | 1.033 | 0.009 | -0.022 | 114.7778
9 | 1.0858 | 0.00939 | -0.0218 | 115.6337
9.5 | 1.1373 | 0.00984 | -0.0215 | 115.5793
10 | 1.1888 | 0.01023 | -0.0212 | 116.2072
10.5 | 1.2391 | 0.01066 | -0.0207 | 116.2383
11 | 1.2873 | 0.01114 | -0.0199 | 115.5566
11.5 | 1.3294 | 0.01164 | -0.0178 | 114.2096
12 | 1.3783 | 0.01223 | -0.0173 | 112.6983
12.5 | 1.4239 | 0.01282 | -0.0162 | 111.0686
13 | 1.4667 | 0.01349 | -0.0147 | 108.725
13.5 | 1.5058 | 0.01425 | -0.0127 | 105.6702
14 | 1.5312 | 0.01508 | -0.0082 | 101.5385
14.5 | 1.5527 | 0.01616 | -0.0037 | 96.0829
15 | 1.5749 | 0.01749 | -0.0001 | 90.0457
15.5 | 1.5987 | 0.01892 | 0.0029 | 84.4979
16 | 1.6231 | 0.02046 | 0.0054 | 79.3304
16.5 | 1.6459 | 0.02223 | 0.0077 | 74.0396
17 | 1.6668 | 0.02425 | 0.0098 | 68.734
17.5 | 1.6854 | 0.02658 | 0.0116 | 63.4086
18 | 1.7008 | 0.02931 | 0.0132 | 58.028
18.5 | 1.7147 | 0.03231 | 0.0145 | 53.0703
19 | 1.7218 | 0.03609 | 0.0154 | 47.7085
19.5 | 1.7311 | 0.03998 | 0.0158 | 43.2991
20 | 1.73 | 0.0452 | 0.0157 | 38.2743

## 99. Re 8M Mach 0.10 (1)
BIGFOIL.COM POLAR EXPORT
NACA64-113 a=0.6
NACA64-113 a=0.6 |  |  |  | Cl Max: | 1.129 | at alpha= | 11.5 | deg
JavaFoil+Calcfoil stall+Eppler ext transition |  |  |  | L/D Max: | 105.69 | at alpha= | 8 | deg
Re: | 8000000 |  |  | Cd Min: | 0.0047 | at alpha= | -0.5 | deg
Mach: | 0.1 |  |  | Cl=0 at alpha= | -0.69167 | deg
|  |  |  | @ Cl=0.1, Cd= | 0.0047444
|  |  |  | @ Cl=0.4, Cd= | 0.0050871
|  |  |  | @ Cl=0.6, Cd= | 0.0075258
alpha (deg) | Cl | Cd | Cm | Cl/Cd
-17 | -0.729 | 0.12077 | 0.002 | -6.038
-16.5 | -0.755 | 0.11173 | 0.002 | -6.753
-16 | -0.778 | 0.10415 | 0.002 | -7.471
-15.5 | -0.804 | 0.09284 | 0.001 | -8.664
-15 | -0.832 | 0.08085 | 0.001 | -10.288
-14.5 | -0.852 | 0.07325 | 0.001 | -11.635
-14 | -0.964 | 0.02468 | 0.001 | -39.067
-13.5 | -0.988 | 0.02015 | 0 | -49.063
-13 | -0.997 | 0.01891 | 0 | -52.723
-12.5 | -1.013 | 0.01571 | -0.001 | -64.47
-12 | -1.015 | 0.01436 | -0.001 | -70.705
-11.5 | -1.011 | 0.01306 | -0.002 | -77.429
-11 | -1 | 0.01197 | -0.002 | -83.512
-10.5 | -0.981 | 0.01135 | -0.003 | -86.422
-10 | -0.961 | 0.01074 | -0.004 | -89.489
-9.5 | -0.93 | 0.01022 | -0.004 | -91.016
-9 | -0.895 | 0.00967 | -0.005 | -92.623
-8.5 | -0.857 | 0.00932 | -0.005 | -91.981
-8 | -0.815 | 0.00894 | -0.006 | -91.215
-7.5 | -0.77 | 0.00858 | -0.006 | -89.757
-7 | -0.722 | 0.0083 | -0.007 | -86.987
-6.5 | -0.672 | 0.00801 | -0.008 | -83.957
-6 | -0.62 | 0.00779 | -0.008 | -79.601
-5.5 | -0.566 | 0.00761 | -0.009 | -74.406
-5 | -0.51 | 0.00737 | -0.009 | -69.211
-4.5 | -0.453 | 0.00718 | -0.01 | -63.163
-4 | -0.395 | 0.007 | -0.01 | -56.463
-3.5 | -0.337 | 0.00681 | -0.011 | -49.431
-3 | -0.277 | 0.00584 | -0.012 | -47.513
-2.5 | -0.218 | 0.00535 | -0.012 | -40.705
-2 | -0.158 | 0.0048 | -0.013 | -32.885
-1.5 | -0.098 | 0.00475 | -0.013 | -20.552
-1 | -0.037 | 0.00472 | -0.014 | -7.928
-0.5 | 0.023 | 0.0047 | -0.015 | 4.873
0 | 0.083 | 0.00475 | -0.015 | 17.555
0.5 | 0.144 | 0.00473 | -0.016 | 30.354
1 | 0.204 | 0.00474 | -0.016 | 43.049
1.5 | 0.264 | 0.00482 | -0.017 | 54.872
2 | 0.324 | 0.00487 | -0.017 | 66.541
2.5 | 0.384 | 0.0049 | -0.018 | 78.275
3 | 0.443 | 0.00559 | -0.019 | 79.304
3.5 | 0.502 | 0.00608 | -0.019 | 82.589
4 | 0.561 | 0.00704 | -0.02 | 79.627
4.5 | 0.618 | 0.00775 | -0.02 | 79.778
5 | 0.675 | 0.00807 | -0.021 | 83.602
5.5 | 0.73 | 0.00833 | -0.022 | 87.646
6 | 0.783 | 0.00859 | -0.022 | 91.153
6.5 | 0.834 | 0.00853 | -0.023 | 97.787
7 | 0.883 | 0.0089 | -0.023 | 99.306
7.5 | 0.93 | 0.00881 | -0.024 | 105.551
8 | 0.974 | 0.00921 | -0.024 | 105.69
8.5 | 1.013 | 0.01033 | -0.025 | 98.054
9 | 1.046 | 0.0108 | -0.025 | 96.869
9.5 | 1.073 | 0.01131 | -0.026 | 94.888
10 | 1.096 | 0.01187 | -0.026 | 92.274
10.5 | 1.112 | 0.01244 | -0.027 | 89.382
11 | 1.123 | 0.01323 | -0.027 | 84.845
11.5 | 1.129 | 0.01396 | -0.028 | 80.842
12 | 1.127 | 0.01508 | -0.028 | 74.75
12.5 | 1.121 | 0.01618 | -0.028 | 69.303
13 | 1.11 | 0.01764 | -0.029 | 62.909
13.5 | 1.092 | 0.01947 | -0.029 | 56.092
14 | 1.064 | 0.02324 | -0.029 | 45.788
14.5 | 1.034 | 0.02713 | -0.029 | 38.118
15 | 1.004 | 0.03085 | -0.029 | 32.551
15.5 | 0.943 | 0.04809 | -0.028 | 19.601
16 | 0.838 | 0.10466 | -0.021 | 8.011
16.5 | 0.81 | 0.11326 | -0.02 | 7.153

## 100. Re 8M Mach 0.10 (2)
BIGFOIL.COM POLAR EXPORT
NACA64-113 a=0.6
NACA64-113 a=0.6 |  |  |  | Cl Max: | 1.7121 | at alpha= | 19.5 | deg
XFOIL ncrit=9 |  |  |  | L/D Max: | 115.754 | at alpha= | 10 | deg
Re: | 8000000 |  |  | Cd Min: | 0.05068 | at alpha= | 20 | deg
Mach: | 0.1 |  |  | Cl=0 at alpha= | -0.70103 | deg
|  |  |  | @ Cl=0.1, Cd= | 0.003877
|  |  |  | @ Cl=0.4, Cd= | 0.0054754
|  |  |  | @ Cl=0.6, Cd= | 0.0068395
alpha (deg) | Cl | Cd | Cm | Cl/Cd
-20 | -1.6511 | 0.04415 | -0.0421 | -37.3975
-19.5 | -1.6512 | 0.03891 | -0.043 | -42.4364
-19 | -1.6488 | 0.03432 | -0.0431 | -48.042
-18.5 | -1.6376 | 0.03081 | -0.0426 | -53.1516
-18 | -1.6238 | 0.02774 | -0.0415 | -58.5364
-17.5 | -1.6072 | 0.02514 | -0.04 | -63.93
-17 | -1.5912 | 0.02272 | -0.0378 | -70.0352
-16.5 | -1.5771 | 0.02045 | -0.0348 | -77.1198
-16 | -1.5604 | 0.01863 | -0.0312 | -83.7574
-15.5 | -1.5436 | 0.01718 | -0.0266 | -89.8487
-15 | -1.5235 | 0.01613 | -0.0214 | -94.4513
-14.5 | -1.4865 | 0.01516 | -0.0191 | -98.0541
-14 | -1.4475 | 0.01443 | -0.0167 | -100.3119
-13.5 | -1.4043 | 0.01377 | -0.0149 | -101.9826
-13 | -1.3579 | 0.01313 | -0.0137 | -103.4196
-12.5 | -1.3097 | 0.01253 | -0.0127 | -104.5251
-12 | -1.26 | 0.01198 | -0.012 | -105.1753
-11.5 | -1.2101 | 0.01136 | -0.0113 | -106.5229
-11 | -1.1596 | 0.01073 | -0.0106 | -108.0708
-10.5 | -1.1074 | 0.01021 | -0.0102 | -108.4623
-10 | -1.0542 | 0.00975 | -0.01 | -108.1231
-9.5 | -1.0001 | 0.00935 | -0.0098 | -106.9626
-9 | -0.9453 | 0.00899 | -0.0098 | -105.1502
-8.5 | -0.8905 | 0.00859 | -0.0098 | -103.6671
-8 | -0.8353 | 0.0082 | -0.0098 | -101.8659
-7.5 | -0.7793 | 0.00789 | -0.01 | -98.7706
-7 | -0.7228 | 0.00763 | -0.0102 | -94.7313
-6.5 | -0.6664 | 0.00732 | -0.0104 | -91.0383
-6 | -0.6094 | 0.00706 | -0.0107 | -86.3173
-5.5 | -0.5521 | 0.00684 | -0.0111 | -80.7164
-4.5 | -0.437 | 0.00641 | -0.0119 | -68.1747
-4 | -0.3792 | 0.00623 | -0.0124 | -60.8668
-3.5 | -0.3214 | 0.00603 | -0.0128 | -53.3002
-3 | -0.2637 | 0.00578 | -0.0133 | -45.6228
-2.5 | -0.2062 | 0.00544 | -0.0138 | -37.9044
-2 | -0.1489 | 0.00505 | -0.0143 | -29.4851
-1.5 | -0.0916 | 0.00465 | -0.0148 | -19.6989
-1 | -0.0348 | 0.0041 | -0.0154 | -8.4878
-0.5 | 0.0234 | 0.0039 | -0.016 | 6
0 | 0.0822 | 0.00388 | -0.0167 | 21.1856
0.5 | 0.1411 | 0.00387 | -0.0173 | 36.4599
1 | 0.1998 | 0.00395 | -0.0179 | 50.5823
1.5 | 0.2583 | 0.00406 | -0.0186 | 63.6207
2 | 0.3142 | 0.00466 | -0.019 | 67.4249
2.5 | 0.3704 | 0.0052 | -0.0194 | 71.2308
3 | 0.4263 | 0.00572 | -0.0197 | 74.528
3.5 | 0.4825 | 0.00613 | -0.02 | 78.7113
4 | 0.5388 | 0.00652 | -0.0203 | 82.638
4.5 | 0.5954 | 0.00682 | -0.0206 | 87.3021
5 | 0.6521 | 0.00706 | -0.0209 | 92.3654
5.5 | 0.7086 | 0.0073 | -0.0212 | 97.0685
6 | 0.765 | 0.00753 | -0.0214 | 101.5936
6.5 | 0.8206 | 0.00783 | -0.0216 | 104.802
7 | 0.8764 | 0.00808 | -0.0217 | 108.4653
7.5 | 0.9312 | 0.00842 | -0.0217 | 110.5938
8 | 0.9858 | 0.00874 | -0.0217 | 112.7918
8.5 | 1.0399 | 0.00908 | -0.0216 | 114.5264
9 | 1.0929 | 0.00949 | -0.0213 | 115.1633
9.5 | 1.145 | 0.00993 | -0.0209 | 115.3072
10 | 1.1969 | 0.01034 | -0.0205 | 115.7544
10.5 | 1.2473 | 0.0108 | -0.0198 | 115.4907
11 | 1.2954 | 0.01133 | -0.0187 | 114.3336
11.5 | 1.3364 | 0.01185 | -0.0162 | 112.7764
12 | 1.387 | 0.01243 | -0.0158 | 111.5849
12.5 | 1.4322 | 0.01307 | -0.0144 | 109.5792
13 | 1.4738 | 0.01381 | -0.0125 | 106.7198
13.5 | 1.5079 | 0.01462 | -0.0093 | 103.1395
14 | 1.5286 | 0.01562 | -0.0041 | 97.8617
14.5 | 1.5508 | 0.0169 | 0 | 91.7633
15 | 1.575 | 0.0183 | 0.0034 | 86.0656
15.5 | 1.6002 | 0.0198 | 0.0062 | 80.8182
16 | 1.6236 | 0.02155 | 0.0088 | 75.3411
16.5 | 1.6453 | 0.02356 | 0.0111 | 69.8345
17 | 1.6645 | 0.0259 | 0.0131 | 64.2664
17.5 | 1.6811 | 0.02857 | 0.0149 | 58.8414
18 | 1.6938 | 0.03174 | 0.0165 | 53.3648
18.5 | 1.7051 | 0.03521 | 0.0175 | 48.4266
19 | 1.7073 | 0.03983 | 0.0182 | 42.8647
19.5 | 1.7121 | 0.04452 | 0.0181 | 38.4569
20 | 1.7069 | 0.05068 | 0.0173 | 33.68

## 101. Re 8M Mach 0.25 (1)
BIGFOIL.COM POLAR EXPORT
NACA64-113 a=0.6
NACA64-113 a=0.6 |  |  |  | Cl Max: | 1.073 | at alpha= | 10.5 | deg
JavaFoil+Calcfoil stall+Eppler ext transition |  |  |  | L/D Max: | 102.729 | at alpha= | 7.5 | deg
Re: | 8000000 |  |  | Cd Min: | 0.00472 | at alpha= | 0 | deg
Mach: | 0.25 |  |  | Cl=0 at alpha= | -0.69355 | deg
|  |  |  | @ Cl=0.1, Cd= | 0.0047268
|  |  |  | @ Cl=0.4, Cd= | 0.0053464
|  |  |  | @ Cl=0.6, Cd= | 0.11843
alpha (deg) | Cl | Cd | Cm | Cl/Cd
-15.5 | -0.51 | 0.11907 | 0.001 | -4.284
-15 | -0.564 | 0.10917 | 0.001 | -5.168
-14.5 | -0.614 | 0.10329 | 0.001 | -5.941
-14 | -0.658 | 0.09605 | 0 | -6.852
-13.5 | -0.699 | 0.08821 | 0 | -7.922
-13 | -0.738 | 0.07781 | 0 | -9.48
-12.5 | -0.808 | 0.04797 | -0.001 | -16.848
-12 | -0.915 | 0.01765 | -0.001 | -51.822
-11.5 | -0.936 | 0.0151 | -0.002 | -61.942
-11 | -0.939 | 0.01407 | -0.002 | -66.737
-10.5 | -0.942 | 0.01236 | -0.003 | -76.216
-10 | -0.932 | 0.01162 | -0.004 | -80.249
-9.5 | -0.917 | 0.01048 | -0.004 | -87.537
-9 | -0.893 | 0.01035 | -0.005 | -86.272
-8.5 | -0.861 | 0.00982 | -0.005 | -87.622
-8 | -0.823 | 0.00932 | -0.006 | -88.325
-7.5 | -0.781 | 0.00891 | -0.007 | -87.65
-7 | -0.735 | 0.00852 | -0.007 | -86.248
-6.5 | -0.686 | 0.00825 | -0.008 | -83.142
-6 | -0.634 | 0.00796 | -0.008 | -79.668
-5.5 | -0.58 | 0.00776 | -0.009 | -74.657
-5 | -0.523 | 0.00753 | -0.01 | -69.512
-4.5 | -0.465 | 0.00731 | -0.01 | -63.671
-4 | -0.406 | 0.00708 | -0.011 | -57.288
-3.5 | -0.346 | 0.00692 | -0.011 | -49.919
-3 | -0.285 | 0.00596 | -0.012 | -47.781
-2.5 | -0.224 | 0.00541 | -0.013 | -41.297
-2 | -0.162 | 0.00511 | -0.013 | -31.717
-1.5 | -0.1 | 0.00478 | -0.014 | -20.996
-1 | -0.038 | 0.00476 | -0.014 | -8.089
-0.5 | 0.024 | 0.00474 | -0.015 | 4.965
0 | 0.086 | 0.00472 | -0.016 | 18.126
0.5 | 0.148 | 0.00475 | -0.016 | 31.109
1 | 0.21 | 0.00477 | -0.017 | 43.954
1.5 | 0.272 | 0.00482 | -0.017 | 56.373
2 | 0.333 | 0.00488 | -0.018 | 68.22
2.5 | 0.394 | 0.00531 | -0.019 | 74.214
3 | 0.455 | 0.00568 | -0.019 | 80.086
3.5 | 0.516 | 0.00625 | -0.02 | 82.572
4 | 0.576 | 0.00763 | -0.02 | 75.44
4.5 | 0.635 | 0.00798 | -0.021 | 79.552
5 | 0.692 | 0.00823 | -0.022 | 84.073
5.5 | 0.748 | 0.00856 | -0.022 | 87.342
6 | 0.801 | 0.0085 | -0.023 | 94.22
6.5 | 0.852 | 0.0089 | -0.023 | 95.755
7 | 0.9 | 0.00881 | -0.024 | 102.143
7.5 | 0.945 | 0.00919 | -0.024 | 102.729
8 | 0.984 | 0.0104 | -0.025 | 94.617
8.5 | 1.019 | 0.0109 | -0.025 | 93.462
9 | 1.045 | 0.01146 | -0.026 | 91.145
9.5 | 1.062 | 0.01217 | -0.026 | 87.278
10 | 1.072 | 0.01284 | -0.027 | 83.518
10.5 | 1.073 | 0.0137 | -0.027 | 78.333
11 | 1.065 | 0.01464 | -0.028 | 72.742
11.5 | 1.048 | 0.01584 | -0.028 | 66.165
12 | 1.02 | 0.01746 | -0.029 | 58.458
12.5 | 0.98 | 0.0203 | -0.029 | 48.262
13 | 0.92 | 0.02681 | -0.028 | 34.331
13.5 | 0.775 | 0.07872 | -0.021 | 9.84
14 | 0.716 | 0.09449 | -0.018 | 7.577
14.5 | 0.662 | 0.1047 | -0.016 | 6.327
15 | 0.607 | 0.11365 | -0.016 | 5.338
15.5 | 0.548 | 0.11843 | -0.017 | 4.625

## 102. Re 8M Mach 0.25 (2)
BIGFOIL.COM POLAR EXPORT
NACA64-113 a=0.6
NACA64-113 a=0.6 |  |  |  | Cl Max: | 1.6059 | at alpha= | 16.5 | deg
XFOIL ncrit=9 |  |  |  | L/D Max: | 112.931 | at alpha= | 9.5 | deg
Re: | 8000000 |  |  | Cd Min: | 0.18692 | at alpha= | -20 | deg
Mach: | 0.25 |  |  | Cl=0 at alpha= | -0.70133 | deg
|  |  |  | @ Cl=0.1, Cd= | 0.00389
|  |  |  | @ Cl=0.4, Cd= | 0.0054371
|  |  |  | @ Cl=0.6, Cd= | 0.0068504
alpha (deg) | Cl | Cd | Cm | Cl/Cd
-20 | -0.9451 | 0.18692 | 0.0424 | -5.0562
-19.5 | -1.2363 | 0.11647 | -0.0078 | -10.6148
-19 | -1.3478 | 0.08785 | -0.0284 | -15.3421
-18.5 | -1.4087 | 0.0702 | -0.0405 | -20.067
-18 | -1.4344 | 0.05924 | -0.0467 | -24.2134
-17.5 | -1.4587 | 0.04962 | -0.0511 | -29.3974
-17 | -1.4794 | 0.04146 | -0.0536 | -35.6826
-16.5 | -1.4842 | 0.03555 | -0.0541 | -41.7496
-16 | -1.4854 | 0.03048 | -0.0534 | -48.7336
-15.5 | -1.4813 | 0.02634 | -0.0514 | -56.2377
-15 | -1.4774 | 0.02269 | -0.0481 | -65.1124
-14.5 | -1.4695 | 0.01978 | -0.0436 | -74.2922
-14 | -1.456 | 0.01771 | -0.0381 | -82.2134
-13.5 | -1.4385 | 0.01665 | -0.0312 | -86.3964
-13 | -1.4012 | 0.0155 | -0.0272 | -90.4
-12.5 | -1.357 | 0.01447 | -0.0242 | -93.7802
-12 | -1.3093 | 0.01352 | -0.0217 | -96.8417
-11.5 | -1.2575 | 0.01277 | -0.0198 | -98.473
-11 | -1.2046 | 0.01203 | -0.0181 | -100.133
-10.5 | -1.1521 | 0.01119 | -0.0165 | -102.958
-10 | -1.0974 | 0.0105 | -0.0153 | -104.5143
-9.5 | -1.0409 | 0.00994 | -0.0143 | -104.7183
-9 | -0.9836 | 0.00945 | -0.0136 | -104.0847
-8.5 | -0.9256 | 0.00902 | -0.0131 | -102.6164
-8 | -0.8675 | 0.00859 | -0.0126 | -100.9895
-7.5 | -0.8092 | 0.00816 | -0.0123 | -99.1667
-7 | -0.7502 | 0.00783 | -0.0121 | -95.811
-6.5 | -0.6907 | 0.00754 | -0.0121 | -91.6048
-6 | -0.6315 | 0.00722 | -0.0121 | -87.4654
-5.5 | -0.5717 | 0.00698 | -0.0123 | -81.9054
-5 | -0.512 | 0.00672 | -0.0125 | -76.1905
-4.5 | -0.452 | 0.00653 | -0.0128 | -69.219
-4 | -0.392 | 0.0063 | -0.0131 | -62.2222
-3.5 | -0.3319 | 0.00611 | -0.0135 | -54.3208
-3 | -0.2721 | 0.00588 | -0.0139 | -46.2755
-2.5 | -0.2127 | 0.00554 | -0.0143 | -38.3935
-2 | -0.1535 | 0.00511 | -0.0148 | -30.0391
-1.5 | -0.0944 | 0.00468 | -0.0153 | -20.1709
-1 | -0.0359 | 0.00411 | -0.0159 | -8.7348
-0.5 | 0.0242 | 0.00392 | -0.0165 | 6.1735
0 | 0.0851 | 0.00389 | -0.0172 | 21.8766
0.5 | 0.1459 | 0.00389 | -0.0179 | 37.5064
1 | 0.2066 | 0.00396 | -0.0185 | 52.1717
1.5 | 0.2671 | 0.00407 | -0.0191 | 65.6265
2 | 0.3247 | 0.0047 | -0.0195 | 69.0851
2.5 | 0.3825 | 0.00527 | -0.0198 | 72.5806
3 | 0.4401 | 0.00582 | -0.0201 | 75.6186
3.5 | 0.4982 | 0.00625 | -0.0203 | 79.712
4.5 | 0.6152 | 0.00694 | -0.0207 | 88.6455
5 | 0.6741 | 0.00719 | -0.0208 | 93.7552
5.5 | 0.7328 | 0.00746 | -0.0209 | 98.2306
6 | 0.7913 | 0.00774 | -0.0209 | 102.2351
6.5 | 0.8495 | 0.00803 | -0.0208 | 105.7908
7 | 0.9073 | 0.00835 | -0.0206 | 108.6587
7.5 | 0.9645 | 0.00873 | -0.0202 | 110.4811
8 | 1.0215 | 0.00909 | -0.0198 | 112.3762
8.5 | 1.0773 | 0.00955 | -0.019 | 112.8063
9 | 1.1323 | 0.01003 | -0.0181 | 112.8913
9.5 | 1.1869 | 0.01051 | -0.0171 | 112.9305
10 | 1.2396 | 0.01107 | -0.0157 | 111.9783
10.5 | 1.2886 | 0.01181 | -0.0136 | 109.1109
11 | 1.3376 | 0.0124 | -0.0114 | 107.871
11.5 | 1.3828 | 0.01301 | -0.0086 | 106.2875
12 | 1.4257 | 0.01388 | -0.0055 | 102.7161
12.5 | 1.4515 | 0.01485 | 0.0003 | 97.7441
13 | 1.4737 | 0.01626 | 0.0058 | 90.6335
13.5 | 1.498 | 0.01792 | 0.0102 | 83.5938
14 | 1.5253 | 0.01964 | 0.0139 | 77.6629
14.5 | 1.5476 | 0.02186 | 0.0174 | 70.796
15 | 1.5684 | 0.02438 | 0.0206 | 64.3314
15.5 | 1.5859 | 0.02735 | 0.0233 | 57.9854
16 | 1.5957 | 0.03113 | 0.0257 | 51.2592
16.5 | 1.6059 | 0.03516 | 0.0274 | 45.6741
17 | 1.6048 | 0.04055 | 0.0283 | 39.5758
17.5 | 1.6015 | 0.04665 | 0.0282 | 34.3301
18 | 1.5845 | 0.05483 | 0.0264 | 28.8984
18.5 | 1.5611 | 0.06455 | 0.023 | 24.1844
19 | 1.5193 | 0.07765 | 0.0165 | 19.566
19.5 | 1.4901 | 0.09022 | 0.0094 | 16.5163
20 | 1.4315 | 0.10869 | -0.0026 | 13.1705

## 103. Re 8M Mach 0.50 (1)
BIGFOIL.COM POLAR EXPORT
NACA64-113 a=0.6
NACA64-113 a=0.6 |  |  |  | Cl Max: | 1.119 | at alpha= | 20 | deg
JavaFoil+Calcfoil stall+Eppler ext transition |  |  |  | L/D Max: | 88.615 | at alpha= | 5 | deg
Re: | 8000000 |  |  | Cd Min: | 0.00483 | at alpha= | -0.5 | deg
Mach: | 0.5 |  |  | Cl=0 at alpha= | -0.68841 | deg
|  |  |  | @ Cl=0.1, Cd= | 0.0048306
|  |  |  | @ Cl=0.4, Cd= | 0.0052829
|  |  |  | @ Cl=0.6, Cd= | 0.0076454
alpha (deg) | Cl | Cd | Cm | Cl/Cd
-20 | -1.067 | 0.14915 | 0.005 | -7.151
-19.5 | -1.037 | 0.14378 | 0.004 | -7.213
-19 | -1.006 | 0.14164 | 0.004 | -7.102
-18.5 | -0.976 | 0.13875 | 0.003 | -7.035
-18 | -0.949 | 0.1337 | 0.003 | -7.1
-17.5 | -0.927 | 0.12893 | 0.003 | -7.192
-17 | -0.898 | 0.1246 | 0.003 | -7.208
-16.5 | -0.868 | 0.11925 | 0.002 | -7.282
-16 | -0.84 | 0.11471 | 0.002 | -7.323
-15.5 | -0.813 | 0.11203 | 0.001 | -7.259
-15 | -0.789 | 0.10646 | 0.001 | -7.415
-14.5 | -0.76 | 0.10269 | 0.001 | -7.398
-14 | -0.734 | 0.09446 | 0 | -7.77
-13.5 | -0.709 | 0.08652 | 0 | -8.19
-13 | -0.677 | 0.09444 | 0 | -7.172
-12.5 | -0.649 | 0.08664 | -0.001 | -7.496
-12 | -0.625 | 0.07767 | -0.001 | -8.052
-11.5 | -0.604 | 0.06745 | -0.001 | -8.959
-11 | -0.663 | 0.02077 | -0.003 | -31.915
-10.5 | -0.54 | 0.07349 | -0.002 | -7.341
-10 | -0.512 | 0.06752 | -0.002 | -7.587
-9.5 | -0.486 | 0.06096 | -0.002 | -7.978
-9 | -0.549 | 0.01448 | -0.005 | -37.919
-8.5 | -0.524 | 0.01242 | -0.006 | -42.237
-8 | -0.403 | 0.05225 | -0.003 | -7.713
-7.5 | -0.539 | 0.04461 | -0.004 | -12.077
-7 | -0.724 | 0.01062 | -0.008 | -68.234
-6.5 | -0.714 | 0.0097 | -0.009 | -73.628
-6 | -0.679 | 0.00906 | -0.009 | -74.94
-5.5 | -0.631 | 0.00862 | -0.01 | -73.22
-5 | -0.576 | 0.00827 | -0.011 | -69.655
-4.5 | -0.515 | 0.00792 | -0.011 | -65.036
-4 | -0.451 | 0.00763 | -0.012 | -59.08
-3.5 | -0.385 | 0.00736 | -0.013 | -52.285
-3 | -0.318 | 0.00712 | -0.013 | -44.583
-2.5 | -0.25 | 0.00575 | -0.014 | -43.415
-2 | -0.181 | 0.00534 | -0.015 | -33.909
-1.5 | -0.112 | 0.00489 | -0.015 | -22.915
-1 | -0.043 | 0.00486 | -0.016 | -8.854
-0.5 | 0.026 | 0.00483 | -0.017 | 5.457
0 | 0.096 | 0.00483 | -0.017 | 19.821
0.5 | 0.165 | 0.00484 | -0.018 | 34.085
1 | 0.234 | 0.00489 | -0.019 | 47.906
1.5 | 0.304 | 0.00498 | -0.019 | 61.003
2 | 0.372 | 0.00504 | -0.02 | 73.867
2.5 | 0.44 | 0.00563 | -0.021 | 78.239
3 | 0.508 | 0.0061 | -0.021 | 83.254
3.5 | 0.575 | 0.00718 | -0.022 | 80.063
4 | 0.64 | 0.00839 | -0.023 | 76.378
4.5 | 0.703 | 0.00853 | -0.023 | 82.444
5 | 0.762 | 0.0086 | -0.024 | 88.615
5.5 | 0.816 | 0.0096 | -0.025 | 85.024
6 | 0.862 | 0.0101 | -0.025 | 85.364
6.5 | 0.897 | 0.01082 | -0.026 | 82.865
7 | 0.913 | 0.0117 | -0.026 | 78.036
7.5 | 0.894 | 0.01282 | -0.027 | 69.7
8 | 0.695 | 0.01413 | -0.027 | 49.188
8.5 | 0.504 | 0.05517 | -0.015 | 9.137
9 | 0.532 | 0.05827 | -0.016 | 9.134
9.5 | 0.667 | 0.01705 | -0.029 | 39.109
10 | 0.687 | 0.02059 | -0.029 | 33.361
10.5 | 0.612 | 0.07048 | -0.016 | 8.682
11 | 0.757 | 0.01999 | -0.03 | 37.862
11.5 | 0.773 | 0.02537 | -0.03 | 30.45
12 | 0.7 | 0.0762 | -0.02 | 9.183
12.5 | 0.721 | 0.08498 | -0.019 | 8.489
13 | 0.748 | 0.09338 | -0.019 | 8.008
13.5 | 0.777 | 0.08895 | -0.02 | 8.739
14 | 0.801 | 0.09743 | -0.02 | 8.222
14.5 | 0.829 | 0.10336 | -0.021 | 8.024
15 | 0.858 | 0.10927 | -0.022 | 7.851
15.5 | 0.879 | 0.11095 | -0.021 | 7.925
16 | 0.907 | 0.11525 | -0.021 | 7.872
16.5 | 0.938 | 0.11938 | -0.023 | 7.861
17 | 0.967 | 0.12516 | -0.024 | 7.729
17.5 | 0.987 | 0.1277 | -0.023 | 7.726
18 | 1.015 | 0.1316 | -0.024 | 7.71
18.5 | 1.045 | 0.13615 | -0.025 | 7.678
19 | 1.087 | 0.12874 | -0.028 | 8.446
19.5 | 1.105 | 0.14369 | -0.028 | 7.693
20 | 1.119 | 0.15003 | -0.026 | 7.459

## 104. Re 8M Mach 0.50 (2)
BIGFOIL.COM POLAR EXPORT
NACA64-113 a=0.6
NACA64-113 a=0.6 |  |  |  | Cl Max: | 1.1401 | at alpha= | 8 | deg
XFOIL ncrit=9 |  |  |  | L/D Max: | 104.903 | at alpha= | 6.5 | deg
Re: | 8000000 |  |  | Cd Min: | 0.11935 | at alpha= | -13 | deg
Mach: | 0.5 |  |  | Cl=0 at alpha= | -0.70376 | deg
|  |  |  | @ Cl=0.1, Cd= | 0.0039406
|  |  |  | @ Cl=0.4, Cd= | 0.0051938
|  |  |  | @ Cl=0.6, Cd= | 0.0070317
alpha (deg) | Cl | Cd | Cm | Cl/Cd
-13 | -0.6962 | 0.11935 | -0.0044 | -5.8333
-12.5 | -0.7158 | 0.10492 | -0.0141 | -6.8223
-12 | -0.7346 | 0.09132 | -0.0234 | -8.0442
-11.5 | -0.7452 | 0.07878 | -0.0317 | -9.4593
-11 | -0.7655 | 0.06415 | -0.0424 | -11.933
-10.5 | -0.7911 | 0.05248 | -0.0508 | -15.0743
-10 | -0.8244 | 0.04226 | -0.0565 | -19.5078
-9.5 | -0.8564 | 0.03397 | -0.0583 | -25.2105
-9 | -0.8897 | 0.02719 | -0.0556 | -32.7216
-8 | -0.9423 | 0.01589 | -0.0379 | -59.3014
-7.5 | -0.9233 | 0.01146 | -0.0303 | -80.5672
-7 | -0.8685 | 0.00966 | -0.0255 | -89.9068
-6.5 | -0.8016 | 0.00875 | -0.0225 | -91.6114
-6 | -0.7316 | 0.00814 | -0.0205 | -89.8771
-5.5 | -0.6609 | 0.00766 | -0.019 | -86.2794
-5 | -0.5903 | 0.00729 | -0.018 | -80.9739
-4.5 | -0.5197 | 0.00698 | -0.0173 | -74.4556
-4 | -0.4494 | 0.0067 | -0.017 | -67.0746
-3.5 | -0.3795 | 0.00645 | -0.0169 | -58.8372
-3 | -0.3098 | 0.00623 | -0.0169 | -49.7271
-2 | -0.1738 | 0.00544 | -0.0173 | -31.9485
-1.5 | -0.1069 | 0.00488 | -0.0177 | -21.9057
-1 | -0.041 | 0.00417 | -0.0181 | -9.8321
-0.5 | 0.0282 | 0.00399 | -0.0188 | 7.0677
0 | 0.0979 | 0.00394 | -0.0195 | 24.8477
0.5 | 0.1678 | 0.00396 | -0.0203 | 42.3737
1 | 0.2375 | 0.00404 | -0.0209 | 58.7871
1.5 | 0.3071 | 0.00415 | -0.0216 | 74
2 | 0.3722 | 0.00487 | -0.0217 | 76.4271
2.5 | 0.4366 | 0.00562 | -0.0217 | 77.6868
3 | 0.5011 | 0.0063 | -0.0214 | 79.5397
3.5 | 0.5668 | 0.00685 | -0.021 | 82.7445
4 | 0.6344 | 0.00722 | -0.0206 | 87.867
4.5 | 0.7027 | 0.00754 | -0.02 | 93.1963
5 | 0.7712 | 0.00788 | -0.0192 | 97.868
5.5 | 0.8391 | 0.0083 | -0.018 | 101.0964
6 | 0.9073 | 0.00872 | -0.0164 | 104.0482
6.5 | 0.9735 | 0.00928 | -0.0141 | 104.903
7 | 1.0385 | 0.00992 | -0.0111 | 104.6875
7.5 | 1.0985 | 0.01078 | -0.007 | 101.9017
8 | 1.1401 | 0.01233 | -0.0002 | 92.4655
8.5 | 1.1355 | 0.01482 | 0.0118 | 76.6194
9 | 1.1222 | 0.01915 | 0.0213 | 58.6005
9.5 | 1.1018 | 0.02494 | 0.0284 | 44.178
10 | 1.0757 | 0.03147 | 0.033 | 34.1818
11 | 1.0097 | 0.04958 | 0.0307 | 20.3651
11.5 | 0.9769 | 0.0608 | 0.0252 | 16.0674
12 | 0.9439 | 0.07408 | 0.0166 | 12.7416
12.5 | 0.9205 | 0.08836 | 0.0064 | 10.4176
13 | 0.9011 | 0.10348 | -0.0033 | 8.708

## 105. Re 10M Mach 0.00 (1)
BIGFOIL.COM POLAR EXPORT
NACA64-113 a=0.6
NACA64-113 a=0.6 |  |  |  | Cl Max: | 1.143 | at alpha= | 12 | deg
JavaFoil+Calcfoil stall+Eppler ext transition |  |  |  | L/D Max: | 110.7 | at alpha= | 8.5 | deg
Re: | 10000000 |  |  | Cd Min: | 0.00458 | at alpha= | 0 | deg
Mach: | 0 |  |  | Cl=0 at alpha= | -0.69167 | deg
|  |  |  | @ Cl=0.1, Cd= | 0.0045913
|  |  |  | @ Cl=0.4, Cd= | 0.0055298
|  |  |  | @ Cl=0.6, Cd= | 0.0074363
alpha (deg) | Cl | Cd | Cm | Cl/Cd
-17 | -0.775 | 0.11432 | 0.002 | -6.782
-16.5 | -0.798 | 0.10517 | 0.002 | -7.589
-16 | -0.826 | 0.09085 | 0.002 | -9.094
-15.5 | -0.891 | 0.05397 | 0.002 | -16.509
-15 | -0.934 | 0.03767 | 0.002 | -24.801
-14.5 | -0.97 | 0.02759 | 0.001 | -35.136
-14 | -1.004 | 0.01986 | 0.001 | -50.538
-13.5 | -1.019 | 0.01727 | 0 | -59.011
-13 | -1.024 | 0.01624 | 0 | -63.092
-12.5 | -1.03 | 0.01452 | -0.001 | -70.987
-12 | -1.031 | 0.01316 | -0.001 | -78.362
-11.5 | -1.023 | 0.01223 | -0.002 | -83.583
-11 | -1.007 | 0.01146 | -0.002 | -87.918
-10.5 | -0.992 | 0.01076 | -0.003 | -92.161
-10 | -0.963 | 0.01019 | -0.004 | -94.535
-9.5 | -0.931 | 0.00976 | -0.004 | -95.326
-9 | -0.895 | 0.00927 | -0.005 | -96.576
-8.5 | -0.856 | 0.00893 | -0.005 | -95.799
-8 | -0.813 | 0.00858 | -0.006 | -94.787
-7.5 | -0.768 | 0.00827 | -0.006 | -92.847
-7 | -0.72 | 0.008 | -0.007 | -89.978
-6.5 | -0.67 | 0.00776 | -0.007 | -86.275
-6 | -0.617 | 0.00756 | -0.008 | -81.659
-5.5 | -0.563 | 0.00735 | -0.009 | -76.611
-5 | -0.508 | 0.00714 | -0.009 | -71.107
-4.5 | -0.451 | 0.00696 | -0.01 | -64.856
-4 | -0.393 | 0.00675 | -0.01 | -58.239
-3.5 | -0.335 | 0.00662 | -0.011 | -50.564
-3 | -0.276 | 0.00646 | -0.012 | -42.735
-2.5 | -0.217 | 0.00553 | -0.012 | -39.17
-2 | -0.157 | 0.0052 | -0.013 | -30.18
-1.5 | -0.097 | 0.00498 | -0.013 | -19.503
-1 | -0.037 | 0.00465 | -0.014 | -8.011
-0.5 | 0.023 | 0.00463 | -0.014 | 4.927
0 | 0.083 | 0.00458 | -0.015 | 18.096
0.5 | 0.143 | 0.00462 | -0.016 | 30.942
1 | 0.203 | 0.00469 | -0.016 | 43.297
1.5 | 0.263 | 0.00472 | -0.017 | 55.772
2 | 0.322 | 0.00516 | -0.017 | 62.509
2.5 | 0.382 | 0.00542 | -0.018 | 70.505
3 | 0.441 | 0.00578 | -0.019 | 76.312
3.5 | 0.5 | 0.00628 | -0.019 | 79.56
4 | 0.558 | 0.00723 | -0.02 | 77.224
4.5 | 0.615 | 0.00751 | -0.02 | 81.964
5 | 0.672 | 0.00774 | -0.021 | 86.723
5.5 | 0.726 | 0.00804 | -0.021 | 90.312
6 | 0.78 | 0.0083 | -0.022 | 93.975
6.5 | 0.832 | 0.00819 | -0.023 | 101.535
7 | 0.88 | 0.00851 | -0.023 | 103.399
7.5 | 0.927 | 0.00885 | -0.024 | 104.795
8 | 0.972 | 0.00881 | -0.024 | 110.311
8.5 | 1.013 | 0.00915 | -0.025 | 110.7
9 | 1.047 | 0.01029 | -0.025 | 101.729
9.5 | 1.076 | 0.01079 | -0.026 | 99.741
10 | 1.1 | 0.01129 | -0.026 | 97.45
10.5 | 1.119 | 0.01182 | -0.027 | 94.605
11 | 1.132 | 0.01253 | -0.027 | 90.317
11.5 | 1.14 | 0.01314 | -0.028 | 86.808
12 | 1.143 | 0.01408 | -0.028 | 81.152
12.5 | 1.14 | 0.01507 | -0.028 | 75.668
13 | 1.133 | 0.01625 | -0.029 | 69.695
13.5 | 1.118 | 0.01826 | -0.029 | 61.221
14 | 1.099 | 0.02044 | -0.029 | 53.772
14.5 | 1.077 | 0.02293 | -0.03 | 46.962
15 | 1.052 | 0.02596 | -0.03 | 40.511
15.5 | 1.017 | 0.03185 | -0.03 | 31.922
16 | 0.904 | 0.08173 | -0.024 | 11.062
16.5 | 0.882 | 0.08583 | -0.025 | 10.272
17 | 0.839 | 0.10668 | -0.022 | 7.867

## 106. Re 10M Mach 0.00 (2)
BIGFOIL.COM POLAR EXPORT
NACA64-113 a=0.6
NACA64-113 a=0.6 |  |  |  | Cl Max: | 1.7541 | at alpha= | 19.5 | deg
XFOIL ncrit=9 |  |  |  | L/D Max: | 121.475 | at alpha= | 10 | deg
Re: | 10000000 |  |  | Cd Min: | 0.04261 | at alpha= | 20 | deg
Mach: | 0 |  |  | Cl=0 at alpha= | -0.70474 | deg
|  |  |  | @ Cl=0.1, Cd= | 0.0038169
|  |  |  | @ Cl=0.4, Cd= | 0.005439
|  |  |  | @ Cl=0.6, Cd= | 0.0066076
alpha (deg) | Cl | Cd | Cm | Cl/Cd
-20 | -1.7166 | 0.03471 | -0.0405 | -49.4555
-19.5 | -1.7091 | 0.03097 | -0.0401 | -55.1857
-19 | -1.6984 | 0.02776 | -0.0392 | -61.1816
-18.5 | -1.6827 | 0.02518 | -0.0378 | -66.8268
-18 | -1.6642 | 0.02299 | -0.0361 | -72.388
-17.5 | -1.6446 | 0.02109 | -0.0339 | -77.9801
-17 | -1.625 | 0.01939 | -0.0311 | -83.8061
-16.5 | -1.6037 | 0.01802 | -0.0279 | -88.9956
-16 | -1.5866 | 0.01676 | -0.0233 | -94.6659
-15.5 | -1.5659 | 0.01573 | -0.0185 | -99.5486
-15 | -1.5295 | 0.01479 | -0.0163 | -103.4145
-14.5 | -1.4918 | 0.01407 | -0.014 | -106.027
-14 | -1.4498 | 0.01336 | -0.0124 | -108.518
-13.5 | -1.4042 | 0.01273 | -0.0114 | -110.3064
-13 | -1.3565 | 0.01217 | -0.0106 | -111.4626
-12.5 | -1.3074 | 0.01165 | -0.01 | -112.2232
-11.5 | -1.2059 | 0.01072 | -0.0093 | -112.4907
-11 | -1.155 | 0.01017 | -0.0089 | -113.5693
-10.5 | -1.1031 | 0.00966 | -0.0087 | -114.1925
-10 | -1.0501 | 0.00923 | -0.0086 | -113.7703
-9.5 | -0.9962 | 0.00886 | -0.0086 | -112.4379
-9 | -0.9417 | 0.00853 | -0.0087 | -110.3986
-8.5 | -0.8867 | 0.00822 | -0.0089 | -107.871
-8 | -0.8317 | 0.00785 | -0.009 | -105.949
-7.5 | -0.7761 | 0.00754 | -0.0093 | -102.931
-7 | -0.72 | 0.0073 | -0.0096 | -98.6301
-6.5 | -0.6636 | 0.00703 | -0.0099 | -94.3954
-6 | -0.607 | 0.00678 | -0.0103 | -89.528
-5.5 | -0.55 | 0.0066 | -0.0107 | -83.3333
-5 | -0.4929 | 0.00636 | -0.0111 | -77.5
-4.5 | -0.4354 | 0.00619 | -0.0116 | -70.3393
-4 | -0.3779 | 0.00602 | -0.0121 | -62.7741
-3.5 | -0.3202 | 0.00584 | -0.0126 | -54.8288
-3 | -0.2626 | 0.00562 | -0.0131 | -46.726
-2.5 | -0.2053 | 0.00534 | -0.0136 | -38.4457
-2 | -0.148 | 0.00503 | -0.0142 | -29.4235
-1.5 | -0.0906 | 0.00468 | -0.0147 | -19.359
-1 | -0.0336 | 0.00429 | -0.0153 | -7.8322
-0.5 | 0.0233 | 0.00385 | -0.0159 | 6.0519
0 | 0.0818 | 0.00382 | -0.0166 | 21.4136
0.5 | 0.1402 | 0.00381 | -0.0172 | 36.7979
1 | 0.1986 | 0.00388 | -0.0179 | 51.1856
1.5 | 0.2559 | 0.00418 | -0.0184 | 61.2201
2 | 0.3114 | 0.0048 | -0.0188 | 64.875
2.5 | 0.3678 | 0.00521 | -0.0193 | 70.595
3.5 | 0.4803 | 0.00601 | -0.02 | 79.9168
4 | 0.5366 | 0.00633 | -0.0204 | 84.7709
4.5 | 0.5932 | 0.00658 | -0.0207 | 90.152
5 | 0.6498 | 0.00681 | -0.0211 | 95.4185
5.5 | 0.7061 | 0.00705 | -0.0214 | 100.156
6 | 0.7622 | 0.00727 | -0.0218 | 104.8418
6.5 | 0.8178 | 0.00752 | -0.022 | 108.75
7 | 0.8733 | 0.00777 | -0.0222 | 112.3938
7.5 | 0.9279 | 0.00809 | -0.0223 | 114.6972
8 | 0.9826 | 0.00837 | -0.0225 | 117.3955
8.5 | 1.0365 | 0.00869 | -0.0225 | 119.275
9 | 1.0893 | 0.00909 | -0.0224 | 119.835
10 | 1.1941 | 0.00983 | -0.022 | 121.4751
10.5 | 1.2446 | 0.01028 | -0.0215 | 121.07
11 | 1.2937 | 0.01079 | -0.0209 | 119.8981
11.5 | 1.3417 | 0.01127 | -0.02 | 119.0506
12 | 1.3852 | 0.01165 | -0.0182 | 118.9013
12.5 | 1.4335 | 0.0122 | -0.0176 | 117.5
13 | 1.4771 | 0.01288 | -0.0162 | 114.6817
13.5 | 1.5174 | 0.01364 | -0.0144 | 111.2463
14 | 1.5509 | 0.01448 | -0.0114 | 107.1064
14.5 | 1.5705 | 0.01541 | -0.0061 | 101.9143
15 | 1.5962 | 0.0164 | -0.0025 | 97.3293
15.5 | 1.6217 | 0.01759 | 0.0006 | 92.1944
16 | 1.6463 | 0.01899 | 0.0034 | 86.693
16.5 | 1.6695 | 0.02061 | 0.006 | 81.0044
17 | 1.6906 | 0.0225 | 0.0083 | 75.1378
17.5 | 1.7096 | 0.02468 | 0.0104 | 69.2707
18 | 1.7243 | 0.02731 | 0.0123 | 63.138
18.5 | 1.7385 | 0.03016 | 0.0139 | 57.6426
19 | 1.7437 | 0.03396 | 0.0152 | 51.3457
19.5 | 1.7541 | 0.03758 | 0.0158 | 46.6764
20 | 1.7529 | 0.04261 | 0.0161 | 41.1382

## 107. Re 10M Mach 0.10 (1)
BIGFOIL.COM POLAR EXPORT
NACA64-113 a=0.6
NACA64-113 a=0.6 |  |  |  | Cl Max: | 1.131 | at alpha= | 11.5 | deg
JavaFoil+Calcfoil stall+Eppler ext transition |  |  |  | L/D Max: | 109.986 | at alpha= | 8 | deg
Re: | 10000000 |  |  | Cd Min: | 0.00461 | at alpha= | 0 | deg
Mach: | 0.1 |  |  | Cl=0 at alpha= | -0.69167 | deg
|  |  |  | @ Cl=0.1, Cd= | 0.00461
|  |  |  | @ Cl=0.4, Cd= | 0.0055476
|  |  |  | @ Cl=0.6, Cd= | 0.0074184
alpha (deg) | Cl | Cd | Cm | Cl/Cd
-17 | -0.731 | 0.11853 | 0.002 | -6.163
-16.5 | -0.757 | 0.10804 | 0.002 | -7.011
-16 | -0.783 | 0.09933 | 0.002 | -7.878
-15.5 | -0.809 | 0.08841 | 0.002 | -9.155
-15 | -0.872 | 0.05423 | 0.001 | -16.085
-14.5 | -0.927 | 0.0338 | 0.001 | -27.413
-14 | -0.974 | 0.02169 | 0.001 | -44.89
-13.5 | -0.995 | 0.01834 | 0 | -54.263
-13 | -1.004 | 0.0172 | 0 | -58.36
-12.5 | -1.015 | 0.01511 | -0.001 | -67.156
-12 | -1.019 | 0.01353 | -0.001 | -75.368
-11.5 | -1.014 | 0.0125 | -0.002 | -81.1
-11 | -1.002 | 0.01145 | -0.002 | -87.521
-10.5 | -0.985 | 0.01047 | -0.003 | -94.121
-10 | -0.961 | 0.01031 | -0.004 | -93.22
-9.5 | -0.93 | 0.00987 | -0.004 | -94.243
-9 | -0.895 | 0.00936 | -0.005 | -95.677
-8.5 | -0.857 | 0.00902 | -0.005 | -95.02
-8 | -0.815 | 0.00865 | -0.006 | -94.177
-7.5 | -0.77 | 0.00831 | -0.006 | -92.651
-7 | -0.722 | 0.00806 | -0.007 | -89.581
-6.5 | -0.672 | 0.00777 | -0.008 | -86.521
-6 | -0.62 | 0.00757 | -0.008 | -81.944
-5.5 | -0.566 | 0.00739 | -0.009 | -76.595
-5 | -0.51 | 0.00716 | -0.009 | -71.322
-4.5 | -0.453 | 0.007 | -0.01 | -64.76
-4 | -0.395 | 0.00683 | -0.01 | -57.907
-3.5 | -0.337 | 0.00662 | -0.011 | -50.834
-3 | -0.277 | 0.00613 | -0.012 | -45.219
-2.5 | -0.218 | 0.00553 | -0.012 | -39.33
-2 | -0.158 | 0.0052 | -0.013 | -30.345
-1.5 | -0.098 | 0.00498 | -0.013 | -19.601
-1 | -0.037 | 0.00464 | -0.014 | -8.06
-0.5 | 0.023 | 0.00463 | -0.015 | 4.956
0 | 0.083 | 0.00461 | -0.015 | 18.082
0.5 | 0.144 | 0.00461 | -0.016 | 31.147
1 | 0.204 | 0.00468 | -0.016 | 43.599
1.5 | 0.264 | 0.00473 | -0.017 | 55.903
2 | 0.324 | 0.00515 | -0.017 | 62.936
2.5 | 0.384 | 0.00545 | -0.018 | 70.48
3 | 0.443 | 0.00581 | -0.019 | 76.25
3.5 | 0.502 | 0.00634 | -0.019 | 79.157
4 | 0.561 | 0.00722 | -0.02 | 77.664
4.5 | 0.618 | 0.00751 | -0.02 | 82.304
5 | 0.675 | 0.0078 | -0.021 | 86.482
5.5 | 0.73 | 0.00805 | -0.022 | 90.682
6 | 0.783 | 0.00837 | -0.022 | 93.638
6.5 | 0.834 | 0.00828 | -0.023 | 100.768
7 | 0.884 | 0.00856 | -0.023 | 103.265
7.5 | 0.93 | 0.00889 | -0.024 | 104.627
8 | 0.974 | 0.00886 | -0.024 | 109.986
8.5 | 1.015 | 0.00925 | -0.025 | 109.749
9 | 1.048 | 0.01039 | -0.025 | 100.899
9.5 | 1.075 | 0.0109 | -0.026 | 98.622
10 | 1.098 | 0.01144 | -0.026 | 95.985
10.5 | 1.115 | 0.01199 | -0.027 | 92.969
11 | 1.126 | 0.01272 | -0.027 | 88.516
11.5 | 1.131 | 0.01342 | -0.028 | 84.286
12 | 1.13 | 0.01437 | -0.028 | 78.664
12.5 | 1.124 | 0.01543 | -0.029 | 72.872
13 | 1.113 | 0.01671 | -0.029 | 66.58
13.5 | 1.094 | 0.01875 | -0.029 | 58.338
14 | 1.067 | 0.02204 | -0.029 | 48.442
14.5 | 1.041 | 0.02467 | -0.03 | 42.206
15 | 1.006 | 0.0298 | -0.029 | 33.758
15.5 | 0.952 | 0.04331 | -0.029 | 21.968
16 | 0.844 | 0.09887 | -0.022 | 8.539
16.5 | 0.812 | 0.11099 | -0.02 | 7.314

## 108. Re 10M Mach 0.10 (2)
BIGFOIL.COM POLAR EXPORT
NACA64-113 a=0.6
NACA64-113 a=0.6 |  |  |  | Cl Max: | 1.7385 | at alpha= | 20 | deg
XFOIL ncrit=9 |  |  |  | L/D Max: | 120.956 | at alpha= | 10 | deg
Re: | 10000000 |  |  | Cd Min: | 0.04701 | at alpha= | 20 | deg
Mach: | 0.1 |  |  | Cl=0 at alpha= | -0.70454 | deg
|  |  |  | @ Cl=0.1, Cd= | 0.003817
|  |  |  | @ Cl=0.4, Cd= | 0.0054536
|  |  |  | @ Cl=0.6, Cd= | 0.0066129
alpha (deg) | Cl | Cd | Cm | Cl/Cd
-20 | -1.6987 | 0.03911 | -0.0434 | -43.4339
-19.5 | -1.6935 | 0.03479 | -0.0435 | -48.6778
-19 | -1.6885 | 0.03073 | -0.043 | -54.9463
-18.5 | -1.6764 | 0.02754 | -0.0419 | -60.8715
-18 | -1.6602 | 0.0249 | -0.0403 | -66.6747
-17.5 | -1.6421 | 0.02264 | -0.0383 | -72.5309
-17 | -1.6237 | 0.02062 | -0.0357 | -78.7439
-16.5 | -1.6028 | 0.01899 | -0.0327 | -84.4023
-16 | -1.5816 | 0.01763 | -0.029 | -89.7107
-15.5 | -1.5651 | 0.01645 | -0.0236 | -95.1429
-15 | -1.5369 | 0.01539 | -0.0197 | -99.8635
-14.5 | -1.5007 | 0.01456 | -0.017 | -103.0701
-14 | -1.4599 | 0.01377 | -0.0149 | -106.0203
-13.5 | -1.4147 | 0.01307 | -0.0135 | -108.2402
-13 | -1.3672 | 0.01244 | -0.0125 | -109.9035
-12.5 | -1.318 | 0.01187 | -0.0116 | -111.0362
-12 | -1.2673 | 0.01135 | -0.011 | -111.6564
-11.5 | -1.2156 | 0.01087 | -0.0105 | -111.8307
-11 | -1.1637 | 0.01035 | -0.0101 | -112.4348
-10.5 | -1.1115 | 0.00981 | -0.0097 | -113.3028
-10 | -1.0581 | 0.00934 | -0.0094 | -113.2869
-9.5 | -1.0037 | 0.00894 | -0.0093 | -112.2707
-9 | -0.9487 | 0.00859 | -0.0093 | -110.4424
-8.5 | -0.8931 | 0.00828 | -0.0094 | -107.8623
-8 | -0.8376 | 0.00791 | -0.0095 | -105.8913
-7.5 | -0.7816 | 0.00759 | -0.0097 | -102.9776
-6.5 | -0.668 | 0.00707 | -0.0102 | -94.4837
-6 | -0.611 | 0.00681 | -0.0105 | -89.721
-5.5 | -0.5535 | 0.00662 | -0.0109 | -83.6103
-5 | -0.496 | 0.00638 | -0.0113 | -77.7429
-4.5 | -0.4381 | 0.00621 | -0.0118 | -70.5475
-4 | -0.3802 | 0.00603 | -0.0122 | -63.0514
-3.5 | -0.3222 | 0.00586 | -0.0127 | -54.9829
-3 | -0.2642 | 0.00564 | -0.0132 | -46.844
-2.5 | -0.2065 | 0.00535 | -0.0137 | -38.5981
-2 | -0.1488 | 0.00504 | -0.0143 | -29.5238
-1 | -0.0338 | 0.00429 | -0.0154 | -7.8788
-0.5 | 0.0234 | 0.00385 | -0.016 | 6.0779
0 | 0.0823 | 0.00382 | -0.0167 | 21.5445
0.5 | 0.1411 | 0.00381 | -0.0173 | 37.0341
1 | 0.1999 | 0.00388 | -0.018 | 51.5206
1.5 | 0.2575 | 0.00417 | -0.0185 | 61.7506
2 | 0.3132 | 0.0048 | -0.0189 | 65.25
2.5 | 0.37 | 0.00522 | -0.0194 | 70.8812
3 | 0.4265 | 0.00566 | -0.0197 | 75.3534
3.5 | 0.4831 | 0.00603 | -0.0201 | 80.1161
4 | 0.5398 | 0.00635 | -0.0204 | 85.0079
4.5 | 0.5968 | 0.0066 | -0.0208 | 90.4242
5 | 0.6538 | 0.00683 | -0.0211 | 95.7247
5.5 | 0.7105 | 0.00707 | -0.0214 | 100.495
6 | 0.767 | 0.0073 | -0.0217 | 105.0685
6.5 | 0.8231 | 0.00756 | -0.0219 | 108.8757
7 | 0.879 | 0.00781 | -0.0221 | 112.548
7.5 | 0.9341 | 0.00814 | -0.0221 | 114.7543
8 | 0.9892 | 0.00842 | -0.0222 | 117.4822
8.5 | 1.0434 | 0.00877 | -0.0221 | 118.9738
9 | 1.0967 | 0.00918 | -0.0219 | 119.4662
9.5 | 1.15 | 0.00953 | -0.0216 | 120.6716
10 | 1.2023 | 0.00994 | -0.0213 | 120.9557
10.5 | 1.2529 | 0.01043 | -0.0206 | 120.1246
11 | 1.3021 | 0.01098 | -0.0198 | 118.5883
11.5 | 1.3509 | 0.01142 | -0.0188 | 118.2925
12 | 1.3931 | 0.01182 | -0.0165 | 117.8596
12.5 | 1.4423 | 0.01246 | -0.0159 | 115.7544
13 | 1.4848 | 0.01321 | -0.0141 | 112.3997
13.5 | 1.5235 | 0.01404 | -0.0117 | 108.5114
14 | 1.5473 | 0.01493 | -0.0067 | 103.637
14.5 | 1.5717 | 0.0159 | -0.0024 | 98.8491
15 | 1.598 | 0.01704 | 0.001 | 93.7793
15.5 | 1.6234 | 0.01839 | 0.0041 | 88.2762
16 | 1.6468 | 0.02002 | 0.007 | 82.2577
16.5 | 1.6687 | 0.02189 | 0.0096 | 76.2312
17 | 1.6876 | 0.02412 | 0.012 | 69.9668
17.5 | 1.7048 | 0.02662 | 0.0141 | 64.0421
18 | 1.7168 | 0.02971 | 0.0159 | 57.7853
18.5 | 1.728 | 0.03307 | 0.0173 | 52.2528
19 | 1.7293 | 0.03756 | 0.0183 | 46.041
19.5 | 1.7378 | 0.04172 | 0.0185 | 41.6539
20 | 1.7385 | 0.04701 | 0.0182 | 36.9815

## 109. Re 10M Mach 0.25 (1)
BIGFOIL.COM POLAR EXPORT
NACA64-113 a=0.6
NACA64-113 a=0.6 |  |  |  | Cl Max: | 1.075 | at alpha= | 10.5 | deg
JavaFoil+Calcfoil stall+Eppler ext transition |  |  |  | L/D Max: | 106.662 | at alpha= | 7.5 | deg
Re: | 10000000 |  |  | Cd Min: | 0.00461 | at alpha= | 0 | deg
Mach: | 0.25 |  |  | Cl=0 at alpha= | -0.69355 | deg
|  |  |  | @ Cl=0.1, Cd= | 0.0046168
|  |  |  | @ Cl=0.4, Cd= | 0.0055203
|  |  |  | @ Cl=0.6, Cd= | 0.11726
alpha (deg) | Cl | Cd | Cm | Cl/Cd
-15.5 | -0.51 | 0.11767 | 0.001 | -4.337
-15 | -0.565 | 0.10764 | 0.001 | -5.246
-14.5 | -0.614 | 0.10076 | 0.001 | -6.095
-14 | -0.659 | 0.09399 | 0 | -7.016
-13.5 | -0.701 | 0.08599 | 0 | -8.147
-13 | -0.743 | 0.07343 | 0 | -10.122
-12.5 | -0.858 | 0.02711 | -0.001 | -31.66
-12 | -0.921 | 0.01615 | -0.001 | -57.01
-11.5 | -0.939 | 0.01434 | -0.002 | -65.447
-11 | -0.943 | 0.01326 | -0.002 | -71.143
-10.5 | -0.945 | 0.01182 | -0.003 | -79.985
-10 | -0.935 | 0.01113 | -0.004 | -84.015
-9.5 | -0.92 | 0.01053 | -0.004 | -87.413
-9 | -0.893 | 0.00994 | -0.005 | -89.876
-8.5 | -0.861 | 0.00949 | -0.005 | -90.718
-8 | -0.823 | 0.00902 | -0.006 | -91.288
-7.5 | -0.781 | 0.00863 | -0.007 | -90.531
-7 | -0.735 | 0.00827 | -0.007 | -88.863
-6.5 | -0.686 | 0.008 | -0.008 | -85.729
-6 | -0.634 | 0.00773 | -0.008 | -82.034
-5.5 | -0.58 | 0.00754 | -0.009 | -76.905
-5 | -0.523 | 0.0073 | -0.01 | -71.64
-4.5 | -0.465 | 0.0071 | -0.01 | -65.579
-4 | -0.406 | 0.00691 | -0.011 | -58.758
-3.5 | -0.346 | 0.0067 | -0.011 | -51.582
-3 | -0.285 | 0.00656 | -0.012 | -43.411
-2.5 | -0.224 | 0.00559 | -0.013 | -39.974
-2 | -0.162 | 0.00525 | -0.013 | -30.868
-1.5 | -0.1 | 0.00502 | -0.014 | -19.983
-1 | -0.038 | 0.00467 | -0.014 | -8.234
-0.5 | 0.024 | 0.00466 | -0.015 | 5.053
0 | 0.086 | 0.00461 | -0.016 | 18.551
0.5 | 0.148 | 0.00464 | -0.016 | 31.802
1 | 0.21 | 0.0047 | -0.017 | 44.574
1.5 | 0.272 | 0.00476 | -0.017 | 57.092
2 | 0.333 | 0.00522 | -0.018 | 63.804
2.5 | 0.394 | 0.00548 | -0.019 | 71.893
3 | 0.455 | 0.00589 | -0.019 | 77.299
3.5 | 0.516 | 0.0065 | -0.02 | 79.299
4 | 0.576 | 0.00739 | -0.02 | 77.944
4.5 | 0.635 | 0.00771 | -0.021 | 82.329
5 | 0.692 | 0.00795 | -0.022 | 87.065
5.5 | 0.748 | 0.00828 | -0.022 | 90.368
6 | 0.802 | 0.00818 | -0.023 | 98.044
6.5 | 0.852 | 0.00853 | -0.023 | 99.866
7 | 0.901 | 0.00887 | -0.024 | 101.524
7.5 | 0.945 | 0.00886 | -0.024 | 106.662
8 | 0.986 | 0.01001 | -0.025 | 98.466
8.5 | 1.021 | 0.0105 | -0.026 | 97.223
9 | 1.047 | 0.01103 | -0.026 | 94.866
9.5 | 1.064 | 0.01168 | -0.027 | 91.156
10 | 1.074 | 0.01232 | -0.027 | 87.225
10.5 | 1.075 | 0.01324 | -0.027 | 81.172
11 | 1.068 | 0.01406 | -0.028 | 75.945
11.5 | 1.051 | 0.0151 | -0.028 | 69.609
12 | 1.023 | 0.01668 | -0.029 | 61.331
12.5 | 0.983 | 0.01926 | -0.029 | 51.059
13 | 0.927 | 0.0245 | -0.029 | 37.842
13.5 | 0.815 | 0.05374 | -0.025 | 15.161
14 | 0.719 | 0.09097 | -0.019 | 7.905
14.5 | 0.663 | 0.10347 | -0.017 | 6.407
15 | 0.607 | 0.11149 | -0.016 | 5.445
15.5 | 0.548 | 0.11726 | -0.017 | 4.675

## 110. Re 10M Mach 0.25 (2)
BIGFOIL.COM POLAR EXPORT
NACA64-113 a=0.6
NACA64-113 a=0.6 |  |  |  | Cl Max: | 1.6376 | at alpha= | 17.5 | deg
XFOIL ncrit=9 |  |  |  | L/D Max: | 118.285 | at alpha= | 9 | deg
Re: | 10000000 |  |  | Cd Min: | 0.10699 | at alpha= | -20 | deg
Mach: | 0.25 |  |  | Cl=0 at alpha= | -0.70541 | deg
|  |  |  | @ Cl=0.1, Cd= | 0.00382
|  |  |  | @ Cl=0.4, Cd= | 0.0054415
|  |  |  | @ Cl=0.6, Cd= | 0.0066637
alpha (deg) | Cl | Cd | Cm | Cl/Cd
-20 | -1.3419 | 0.10699 | -0.0165 | -12.5423
-19.5 | -1.3998 | 0.08835 | -0.0298 | -15.8438
-19 | -1.46 | 0.07108 | -0.0416 | -20.5402
-18.5 | -1.5005 | 0.05841 | -0.049 | -25.6891
-18 | -1.5158 | 0.04986 | -0.0527 | -30.4011
-17.5 | -1.5312 | 0.04217 | -0.055 | -36.3102
-17 | -1.5431 | 0.03561 | -0.0557 | -43.3333
-16.5 | -1.5415 | 0.03073 | -0.055 | -50.1627
-16 | -1.5367 | 0.02658 | -0.0531 | -57.8141
-15.5 | -1.5273 | 0.0232 | -0.0501 | -65.8319
-15 | -1.5106 | 0.02068 | -0.0465 | -73.0464
-14.5 | -1.4912 | 0.01869 | -0.042 | -79.786
-14 | -1.4803 | 0.01706 | -0.0352 | -86.7702
-13.5 | -1.4593 | 0.01569 | -0.0288 | -93.0083
-13 | -1.4185 | 0.0145 | -0.0253 | -97.8276
-12 | -1.3209 | 0.0127 | -0.0204 | -104.0079
-11.5 | -1.2676 | 0.01199 | -0.0186 | -105.7214
-11 | -1.2133 | 0.01132 | -0.0171 | -107.182
-10.5 | -1.1574 | 0.01074 | -0.0159 | -107.7654
-10 | -1.102 | 0.01008 | -0.0147 | -109.3254
-9.5 | -1.0455 | 0.0095 | -0.0137 | -110.0526
-9 | -0.9878 | 0.00902 | -0.0131 | -109.5122
-8.5 | -0.9294 | 0.00862 | -0.0126 | -107.819
-8 | -0.8704 | 0.00826 | -0.0122 | -105.3753
-7.5 | -0.8117 | 0.00786 | -0.012 | -103.2697
-7 | -0.7526 | 0.00752 | -0.0118 | -100.0798
-6.5 | -0.6929 | 0.00726 | -0.0118 | -95.4408
-6 | -0.6333 | 0.00696 | -0.0119 | -90.9914
-5.5 | -0.5734 | 0.00672 | -0.0121 | -85.3274
-5 | -0.5134 | 0.0065 | -0.0123 | -78.9846
-4.5 | -0.4533 | 0.00629 | -0.0126 | -72.0668
-4 | -0.3931 | 0.00609 | -0.013 | -64.5484
-3.5 | -0.3329 | 0.00592 | -0.0134 | -56.2331
-3 | -0.2727 | 0.00573 | -0.0138 | -47.5916
-2.5 | -0.213 | 0.00541 | -0.0143 | -39.3715
-2 | -0.1534 | 0.0051 | -0.0148 | -30.0784
-1.5 | -0.094 | 0.00473 | -0.0153 | -19.8732
-0.5 | 0.0243 | 0.00386 | -0.0165 | 6.2953
0 | 0.0851 | 0.00382 | -0.0172 | 22.2775
0.5 | 0.146 | 0.00382 | -0.0179 | 38.2199
1 | 0.2067 | 0.00389 | -0.0185 | 53.1362
2 | 0.3236 | 0.00483 | -0.0194 | 66.9979
2.5 | 0.3821 | 0.0053 | -0.0198 | 72.0943
3 | 0.4403 | 0.00576 | -0.0201 | 76.441
3.5 | 0.4989 | 0.00612 | -0.0204 | 81.5196
4 | 0.5576 | 0.00647 | -0.0206 | 86.1824
4.5 | 0.6167 | 0.00674 | -0.0209 | 91.4985
5 | 0.6759 | 0.00697 | -0.0211 | 96.9727
5.5 | 0.735 | 0.00721 | -0.0212 | 101.9417
6 | 0.7936 | 0.00749 | -0.0212 | 105.9546
6.5 | 0.8523 | 0.00775 | -0.0212 | 109.9742
7 | 0.9102 | 0.00809 | -0.021 | 112.5093
7.5 | 0.9682 | 0.0084 | -0.0207 | 115.2619
8 | 1.0254 | 0.00876 | -0.0203 | 117.0548
8.5 | 1.0816 | 0.00922 | -0.0196 | 117.3102
9 | 1.1379 | 0.00962 | -0.0189 | 118.2848
9.5 | 1.1929 | 0.01009 | -0.0179 | 118.226
10 | 1.2461 | 0.01068 | -0.0165 | 116.676
10.5 | 1.2983 | 0.01126 | -0.015 | 115.302
11 | 1.3495 | 0.01185 | -0.0131 | 113.8819
11.5 | 1.397 | 0.0125 | -0.0107 | 111.76
12.5 | 1.4714 | 0.01423 | -0.0024 | 103.4013
13 | 1.4959 | 0.01529 | 0.0034 | 97.8352
13.5 | 1.5232 | 0.01661 | 0.008 | 91.7038
14 | 1.5507 | 0.01816 | 0.012 | 85.391
14.5 | 1.5749 | 0.02012 | 0.0158 | 78.2753
15 | 1.5968 | 0.02242 | 0.0193 | 71.2221
15.5 | 1.6155 | 0.02516 | 0.0224 | 64.2091
16 | 1.6282 | 0.02855 | 0.0252 | 57.0298
16.5 | 1.6343 | 0.03272 | 0.0274 | 49.948
17 | 1.6317 | 0.03798 | 0.0288 | 42.9621
17.5 | 1.6376 | 0.043 | 0.0293 | 38.0837
18 | 1.6238 | 0.05048 | 0.0283 | 32.1672
18.5 | 1.613 | 0.05828 | 0.0263 | 27.6767
19 | 1.5879 | 0.06848 | 0.0223 | 23.1878
19.5 | 1.5658 | 0.07918 | 0.017 | 19.7752
20 | 1.5216 | 0.09402 | 0.0083 | 16.1838

## 111. Re 10M Mach 0.50 (1)
BIGFOIL.COM POLAR EXPORT
NACA64-113 a=0.6
NACA64-113 a=0.6 |  |  |  | Cl Max: | 1.122 | at alpha= | 20 | deg
JavaFoil+Calcfoil stall+Eppler ext transition |  |  |  | L/D Max: | 93.684 | at alpha= | 5.5 | deg
Re: | 10000000 |  |  | Cd Min: | 0.00472 | at alpha= | 0 | deg
Mach: | 0.5 |  |  | Cl=0 at alpha= | -0.68841 | deg
|  |  |  | @ Cl=0.1, Cd= | 0.0047206
|  |  |  | @ Cl=0.4, Cd= | 0.0056006
|  |  |  | @ Cl=0.6, Cd= | 0.0079
alpha (deg) | Cl | Cd | Cm | Cl/Cd
-20 | -1.07 | 0.14368 | 0.005 | -7.446
-19.5 | -1.042 | 0.13887 | 0.005 | -7.5
-19 | -1.009 | 0.13713 | 0.004 | -7.355
-18.5 | -0.978 | 0.13488 | 0.004 | -7.248
-18 | -0.95 | 0.1307 | 0.003 | -7.265
-17.5 | -0.931 | 0.12344 | 0.003 | -7.544
-17 | -0.9 | 0.12165 | 0.003 | -7.402
-16.5 | -0.871 | 0.11678 | 0.002 | -7.455
-16 | -0.841 | 0.11246 | 0.002 | -7.479
-15.5 | -0.814 | 0.10554 | 0.001 | -7.716
-15 | -0.792 | 0.10349 | 0.001 | -7.652
-14.5 | -0.761 | 0.09952 | 0.001 | -7.651
-14 | -0.738 | 0.09027 | 0 | -8.17
-13.5 | -0.719 | 0.07794 | 0 | -9.227
-13 | -0.678 | 0.09166 | 0 | -7.396
-12.5 | -0.651 | 0.08543 | -0.001 | -7.617
-12 | -0.629 | 0.0739 | -0.001 | -8.516
-11.5 | -0.667 | 0.0314 | -0.002 | -21.253
-11 | -0.67 | 0.01833 | -0.003 | -36.572
-10.5 | -0.54 | 0.07183 | -0.002 | -7.516
-10 | -0.513 | 0.06728 | -0.002 | -7.622
-9.5 | -0.488 | 0.05935 | -0.003 | -8.217
-9 | -0.553 | 0.01352 | -0.005 | -40.878
-8.5 | -0.526 | 0.01187 | -0.006 | -44.327
-8 | -0.403 | 0.0516 | -0.003 | -7.819
-7.5 | -0.643 | 0.01204 | -0.007 | -53.391
-7 | -0.724 | 0.01026 | -0.008 | -70.616
-6.5 | -0.714 | 0.00936 | -0.009 | -76.321
-6 | -0.679 | 0.00876 | -0.009 | -77.553
-5.5 | -0.631 | 0.00835 | -0.01 | -75.606
-5 | -0.576 | 0.008 | -0.011 | -71.933
-4.5 | -0.515 | 0.00767 | -0.011 | -67.143
-4 | -0.451 | 0.00738 | -0.012 | -61.104
-3.5 | -0.385 | 0.00711 | -0.013 | -54.123
-3 | -0.318 | 0.00688 | -0.013 | -46.176
-2.5 | -0.25 | 0.00601 | -0.014 | -41.545
-2 | -0.181 | 0.00546 | -0.015 | -33.17
-1.5 | -0.112 | 0.00514 | -0.015 | -21.793
-1 | -0.043 | 0.00477 | -0.016 | -9.024
-0.5 | 0.026 | 0.00474 | -0.017 | 5.559
0 | 0.096 | 0.00472 | -0.017 | 20.298
0.5 | 0.165 | 0.00473 | -0.018 | 34.895
1 | 0.234 | 0.00483 | -0.019 | 48.549
1.5 | 0.304 | 0.0049 | -0.019 | 61.929
2 | 0.372 | 0.00544 | -0.02 | 68.385
2.5 | 0.44 | 0.00583 | -0.021 | 75.477
3 | 0.508 | 0.0064 | -0.021 | 79.324
3.5 | 0.575 | 0.00775 | -0.022 | 74.196
4 | 0.64 | 0.00814 | -0.023 | 78.721
4.5 | 0.703 | 0.00823 | -0.023 | 85.465
5 | 0.763 | 0.00868 | -0.024 | 87.839
5.5 | 0.817 | 0.00872 | -0.025 | 93.684
6 | 0.863 | 0.00977 | -0.025 | 88.38
6.5 | 0.898 | 0.01043 | -0.026 | 86.107
7 | 0.915 | 0.01124 | -0.026 | 81.38
7.5 | 0.896 | 0.0123 | -0.027 | 72.809
8 | 0.697 | 0.01354 | -0.027 | 51.482
8.5 | 0.504 | 0.05501 | -0.015 | 9.164
9 | 0.534 | 0.05653 | -0.017 | 9.451
9.5 | 0.669 | 0.01626 | -0.029 | 41.134
10 | 0.693 | 0.01882 | -0.029 | 36.828
10.5 | 0.613 | 0.06885 | -0.017 | 8.91
11 | 0.76 | 0.01894 | -0.031 | 40.119
11.5 | 0.781 | 0.02271 | -0.031 | 34.387
12 | 0.73 | 0.05767 | -0.025 | 12.652
12.5 | 0.725 | 0.08161 | -0.02 | 8.89
13 | 0.749 | 0.09025 | -0.02 | 8.302
13.5 | 0.792 | 0.07846 | -0.024 | 10.097
14 | 0.805 | 0.09425 | -0.021 | 8.54
14.5 | 0.833 | 0.09965 | -0.022 | 8.356
15 | 0.86 | 0.10557 | -0.022 | 8.145
15.5 | 0.881 | 0.10796 | -0.021 | 8.156
16 | 0.911 | 0.11188 | -0.023 | 8.139
16.5 | 0.944 | 0.11346 | -0.024 | 8.317
17 | 0.971 | 0.1207 | -0.025 | 8.045
17.5 | 0.987 | 0.1248 | -0.023 | 7.908
18 | 1.019 | 0.12704 | -0.025 | 8.017
18.5 | 1.052 | 0.12862 | -0.027 | 8.18
19 | 1.103 | 0.11497 | -0.03 | 9.591
19.5 | 1.11 | 0.13762 | -0.028 | 8.067
20 | 1.122 | 0.16546 | -0.026 | 6.784

## 112. Re 10M Mach 0.50 (2)
BIGFOIL.COM POLAR EXPORT
NACA64-113 a=0.6
NACA64-113 a=0.6 |  |  |  | Cl Max: | 1.1563 | at alpha= | 8 | deg
XFOIL ncrit=9 |  |  |  | L/D Max: | 110.698 | at alpha= | 7 | deg
Re: | 10000000 |  |  | Cd Min: | 0.11579 | at alpha= | -13 | deg
Mach: | 0.5 |  |  | Cl=0 at alpha= | -0.70901 | deg
|  |  |  | @ Cl=0.1, Cd= | 0.0038503
|  |  |  | @ Cl=0.4, Cd= | 0.0052754
|  |  |  | @ Cl=0.6, Cd= | 0.0068127
alpha (deg) | Cl | Cd | Cm | Cl/Cd
-13 | -0.715 | 0.11579 | -0.0071 | -6.175
-12 | -0.7492 | 0.08878 | -0.0255 | -8.4388
-11.5 | -0.7616 | 0.07514 | -0.0345 | -10.1357
-11 | -0.7861 | 0.06115 | -0.0453 | -12.8553
-10.5 | -0.8151 | 0.04972 | -0.0532 | -16.3938
-10 | -0.8475 | 0.04008 | -0.058 | -21.1452
-9.5 | -0.88 | 0.03214 | -0.0588 | -27.3802
-9 | -0.912 | 0.0258 | -0.0552 | -35.3488
-8.5 | -0.9457 | 0.02098 | -0.0455 | -45.0763
-8 | -0.9557 | 0.01499 | -0.0369 | -63.7558
-7.5 | -0.9332 | 0.01078 | -0.0293 | -86.5677
-7 | -0.8752 | 0.00916 | -0.0248 | -95.5459
-6.5 | -0.8068 | 0.00829 | -0.0219 | -97.3221
-6 | -0.7355 | 0.00777 | -0.02 | -94.6589
-5.5 | -0.6637 | 0.00738 | -0.0187 | -89.9322
-5 | -0.5928 | 0.00702 | -0.0177 | -84.4444
-4.5 | -0.5216 | 0.00674 | -0.0171 | -77.3887
-4 | -0.4512 | 0.00646 | -0.0168 | -69.8452
-3.5 | -0.381 | 0.00624 | -0.0167 | -61.0577
-3 | -0.3111 | 0.00603 | -0.0168 | -51.592
-2.5 | -0.242 | 0.00575 | -0.017 | -42.087
-2 | -0.1738 | 0.00537 | -0.0173 | -32.365
-1.5 | -0.1063 | 0.00492 | -0.0177 | -21.6057
-1 | -0.0394 | 0.0043 | -0.0182 | -9.1628
-0.5 | 0.0283 | 0.0039 | -0.0188 | 7.2564
0 | 0.098 | 0.00385 | -0.0195 | 25.4545
0.5 | 0.1679 | 0.00386 | -0.0203 | 43.4974
1 | 0.2375 | 0.00395 | -0.021 | 60.1266
1.5 | 0.3066 | 0.00414 | -0.0216 | 74.058
2 | 0.3704 | 0.00501 | -0.0216 | 73.9321
2.5 | 0.4362 | 0.0056 | -0.0217 | 77.8929
3 | 0.5019 | 0.00618 | -0.0215 | 81.2136
3.5 | 0.5684 | 0.00666 | -0.0212 | 85.3453
4 | 0.6367 | 0.00699 | -0.0209 | 91.0873
4.5 | 0.7055 | 0.0073 | -0.0204 | 96.6438
5 | 0.7746 | 0.00761 | -0.0196 | 101.7871
5.5 | 0.8435 | 0.00797 | -0.0185 | 105.8344
6 | 0.9121 | 0.0084 | -0.017 | 108.5833
6.5 | 0.9802 | 0.00888 | -0.0149 | 110.3829
7 | 1.0472 | 0.00946 | -0.0122 | 110.6977
7.5 | 1.1089 | 0.0103 | -0.0082 | 107.6602
8 | 1.1563 | 0.01171 | -0.0019 | 98.7447
8.5 | 1.155 | 0.01412 | 0.0102 | 81.7989
9 | 1.141 | 0.01822 | 0.0204 | 62.6235
9.5 | 1.1215 | 0.02378 | 0.0279 | 47.1615
10 | 1.0913 | 0.03065 | 0.0326 | 35.6052
10.5 | 1.0548 | 0.03842 | 0.0348 | 27.4545
11.5 | 0.9859 | 0.05953 | 0.0263 | 16.5614
12 | 0.9541 | 0.0724 | 0.0181 | 13.1782
12.5 | 0.931 | 0.08636 | 0.0083 | 10.7805
13 | 0.9133 | 0.10113 | -0.0016 | 9.031

## 113. Re 12M Mach 0.00 (1)
BIGFOIL.COM POLAR EXPORT
NACA64-113 a=0.6
NACA64-113 a=0.6 |  |  |  | Cl Max: | 1.145 | at alpha= | 12 | deg
JavaFoil+Calcfoil stall+Eppler ext transition |  |  |  | L/D Max: | 119.527 | at alpha= | 9 | deg
Re: | 12000000 |  |  | Cd Min: | 0.00456 | at alpha= | -0.5 | deg
Mach: | 0 |  |  | Cl=0 at alpha= | -0.69167 | deg
|  |  |  | @ Cl=0.1, Cd= | 0.0045915
|  |  |  | @ Cl=0.4, Cd= | 0.0056498
|  |  |  | @ Cl=0.6, Cd= | 0.0072468
alpha (deg) | Cl | Cd | Cm | Cl/Cd
-17.5 | -0.753 | 0.12154 | 0.002 | -6.199
-17 | -0.778 | 0.11102 | 0.002 | -7.006
-16.5 | -0.802 | 0.10076 | 0.002 | -7.962
-16 | -0.838 | 0.08063 | 0.002 | -10.398
-15.5 | -0.9 | 0.04878 | 0.002 | -18.447
-15 | -0.947 | 0.03188 | 0.002 | -29.713
-14.5 | -0.979 | 0.02439 | 0.001 | -40.14
-14 | -1.005 | 0.01926 | 0.001 | -52.191
-13.5 | -1.023 | 0.01625 | 0 | -62.996
-13 | -1.027 | 0.01553 | 0 | -66.145
-12.5 | -1.034 | 0.01379 | -0.001 | -74.997
-12 | -1.033 | 0.0127 | -0.001 | -81.395
-11.5 | -1.025 | 0.01178 | -0.002 | -87.045
-11 | -1.01 | 0.01106 | -0.002 | -91.301
-10.5 | -0.992 | 0.01038 | -0.003 | -95.496
-10 | -0.963 | 0.00987 | -0.004 | -97.56
-9.5 | -0.931 | 0.00948 | -0.004 | -98.133
-9 | -0.895 | 0.00902 | -0.005 | -99.165
-8.5 | -0.856 | 0.00876 | -0.005 | -97.708
-8 | -0.813 | 0.00842 | -0.006 | -96.61
-7.5 | -0.768 | 0.00806 | -0.006 | -95.295
-7 | -0.72 | 0.00784 | -0.007 | -91.794
-6.5 | -0.67 | 0.00756 | -0.007 | -88.563
-6 | -0.617 | 0.00736 | -0.008 | -83.881
-5.5 | -0.563 | 0.00715 | -0.009 | -78.748
-5 | -0.508 | 0.00701 | -0.009 | -72.485
-4.5 | -0.451 | 0.00682 | -0.01 | -66.197
-4 | -0.393 | 0.00662 | -0.01 | -59.462
-3.5 | -0.335 | 0.00648 | -0.011 | -51.706
-3 | -0.276 | 0.00632 | -0.012 | -43.681
-2.5 | -0.217 | 0.00565 | -0.012 | -38.346
-2 | -0.157 | 0.00532 | -0.013 | -29.504
-1.5 | -0.097 | 0.00507 | -0.013 | -19.164
-1 | -0.037 | 0.00486 | -0.014 | -7.657
-0.5 | 0.023 | 0.00456 | -0.014 | 5.007
0 | 0.083 | 0.0046 | -0.015 | 18.032
0.5 | 0.143 | 0.00457 | -0.016 | 31.256
1 | 0.203 | 0.00463 | -0.016 | 43.874
1.5 | 0.263 | 0.00501 | -0.017 | 52.525
2 | 0.322 | 0.00527 | -0.017 | 61.21
2.5 | 0.382 | 0.00554 | -0.018 | 68.899
3 | 0.441 | 0.0059 | -0.019 | 74.684
3.5 | 0.5 | 0.00643 | -0.019 | 77.658
4 | 0.558 | 0.00707 | -0.02 | 78.906
4.5 | 0.615 | 0.00731 | -0.02 | 84.127
5 | 0.672 | 0.00759 | -0.021 | 88.497
5.5 | 0.726 | 0.00782 | -0.021 | 92.931
6 | 0.78 | 0.00806 | -0.022 | 96.782
6.5 | 0.832 | 0.00839 | -0.023 | 99.093
7 | 0.881 | 0.00832 | -0.023 | 105.815
7.5 | 0.928 | 0.00859 | -0.024 | 107.934
8 | 0.972 | 0.00898 | -0.024 | 108.248
8.5 | 1.013 | 0.00894 | -0.025 | 113.402
9 | 1.048 | 0.00877 | -0.025 | 119.527
9.5 | 1.077 | 0.01046 | -0.026 | 102.979
10 | 1.102 | 0.01094 | -0.026 | 100.719
10.5 | 1.12 | 0.01151 | -0.027 | 97.282
11 | 1.134 | 0.01211 | -0.027 | 93.628
11.5 | 1.142 | 0.01271 | -0.028 | 89.881
12 | 1.145 | 0.01359 | -0.028 | 84.279
12.5 | 1.143 | 0.01448 | -0.029 | 78.908
13 | 1.135 | 0.01569 | -0.029 | 72.34
13.5 | 1.121 | 0.01745 | -0.029 | 64.208
14 | 1.101 | 0.0197 | -0.029 | 55.915
14.5 | 1.078 | 0.02242 | -0.03 | 48.088
15 | 1.052 | 0.02543 | -0.03 | 41.378
15.5 | 1.019 | 0.03065 | -0.03 | 33.241
16 | 0.946 | 0.05562 | -0.028 | 17.002
16.5 | 0.894 | 0.07635 | -0.026 | 11.711
17 | 0.847 | 0.09922 | -0.024 | 8.536

## 114. Re 12M Mach 0.00 (2)
BIGFOIL.COM POLAR EXPORT
NACA64-113 a=0.6
NACA64-113 a=0.6 |  |  |  | Cl Max: | 1.7808 | at alpha= | 20 | deg
XFOIL ncrit=9 |  |  |  | L/D Max: | 125.545 | at alpha= | 10 | deg
Re: | 12000000 |  |  | Cd Min: | 0.03968 | at alpha= | 20 | deg
Mach: | 0 |  |  | Cl=0 at alpha= | -0.7076 | deg
|  |  |  | @ Cl=0.1, Cd= | 0.00379
|  |  |  | @ Cl=0.4, Cd= | 0.0054243
|  |  |  | @ Cl=0.6, Cd= | 0.0064504
alpha (deg) | Cl | Cd | Cm | Cl/Cd
-20 | -1.7464 | 0.03192 | -0.0405 | -54.7118
-19.5 | -1.7347 | 0.02873 | -0.0397 | -60.3794
-19 | -1.7238 | 0.02572 | -0.0384 | -67.0218
-18.5 | -1.7081 | 0.02331 | -0.0366 | -73.2776
-18 | -1.689 | 0.02133 | -0.0345 | -79.1842
-17.5 | -1.6689 | 0.01961 | -0.032 | -85.1045
-17 | -1.6487 | 0.01813 | -0.0288 | -90.9377
-16.5 | -1.6277 | 0.01695 | -0.0251 | -96.0295
-16 | -1.6094 | 0.01602 | -0.0199 | -100.4619
-15 | -1.5394 | 0.01442 | -0.0148 | -106.7545
-14.5 | -1.4997 | 0.01367 | -0.0128 | -109.7074
-14 | -1.4564 | 0.01293 | -0.0115 | -112.6373
-13.5 | -1.4104 | 0.01229 | -0.0105 | -114.76
-13 | -1.3624 | 0.0117 | -0.0098 | -116.4444
-12.5 | -1.3128 | 0.0112 | -0.0093 | -117.2143
-12 | -1.262 | 0.01074 | -0.0089 | -117.5047
-11.5 | -1.2103 | 0.0103 | -0.0087 | -117.5049
-11 | -1.158 | 0.00989 | -0.0085 | -117.088
-10.5 | -1.1058 | 0.00939 | -0.0083 | -117.7636
-10 | -1.0526 | 0.00896 | -0.0082 | -117.4777
-9.5 | -0.9987 | 0.00857 | -0.0083 | -116.5344
-9 | -0.9441 | 0.00824 | -0.0084 | -114.5752
-8 | -0.8333 | 0.00765 | -0.0088 | -108.9281
-7.5 | -0.7777 | 0.00733 | -0.0091 | -106.0982
-7 | -0.7215 | 0.00707 | -0.0094 | -102.0509
-6.5 | -0.6648 | 0.00685 | -0.0098 | -97.0511
-5.5 | -0.551 | 0.0064 | -0.0106 | -86.0938
-5 | -0.4938 | 0.00619 | -0.011 | -79.7738
-4.5 | -0.4363 | 0.00604 | -0.0115 | -72.2351
-4 | -0.3787 | 0.00586 | -0.012 | -64.6246
-3.5 | -0.3209 | 0.00569 | -0.0126 | -56.3972
-3 | -0.2631 | 0.00552 | -0.0131 | -47.663
-2.5 | -0.2056 | 0.00525 | -0.0136 | -39.1619
-2 | -0.1479 | 0.005 | -0.0141 | -29.58
-1.5 | -0.0905 | 0.0047 | -0.0147 | -19.2553
-1 | -0.0331 | 0.0044 | -0.0153 | -7.5227
-0.5 | 0.0235 | 0.00386 | -0.0159 | 6.0881
0 | 0.0818 | 0.00379 | -0.0166 | 21.5831
0.5 | 0.1402 | 0.00379 | -0.0172 | 36.9921
1 | 0.1986 | 0.00385 | -0.0179 | 51.5844
1.5 | 0.2546 | 0.00441 | -0.0184 | 57.7324
2 | 0.3109 | 0.00488 | -0.0188 | 63.709
2.5 | 0.3676 | 0.00523 | -0.0193 | 70.2868
3 | 0.4243 | 0.00557 | -0.0197 | 76.1759
3.5 | 0.4808 | 0.00591 | -0.0201 | 81.3536
4 | 0.5375 | 0.0062 | -0.0205 | 86.6935
4.5 | 0.5942 | 0.00643 | -0.0209 | 92.4106
5 | 0.651 | 0.00663 | -0.0213 | 98.19
5.5 | 0.7075 | 0.00686 | -0.0216 | 103.1341
6 | 0.7637 | 0.00709 | -0.022 | 107.7151
6.5 | 0.8197 | 0.00731 | -0.0223 | 112.1341
7 | 0.8751 | 0.00758 | -0.0225 | 115.4485
7.5 | 0.9302 | 0.00786 | -0.0227 | 118.3461
8 | 0.985 | 0.00813 | -0.0228 | 121.1562
8.5 | 1.0389 | 0.00847 | -0.0228 | 122.6564
9 | 1.0923 | 0.00882 | -0.0228 | 123.8435
9.5 | 1.1455 | 0.00915 | -0.0227 | 125.1913
10 | 1.1977 | 0.00954 | -0.0225 | 125.5451
10.5 | 1.2484 | 0.01001 | -0.0221 | 124.7153
11 | 1.2984 | 0.01048 | -0.0216 | 123.8931
11.5 | 1.3481 | 0.0109 | -0.021 | 123.6789
12 | 1.3959 | 0.01135 | -0.0201 | 122.9868
12.5 | 1.4396 | 0.01179 | -0.0185 | 122.1035
13 | 1.4838 | 0.01248 | -0.0172 | 118.8942
13.5 | 1.5254 | 0.01321 | -0.0155 | 115.4731
14 | 1.5642 | 0.01397 | -0.0134 | 111.9685
14.5 | 1.5907 | 0.01469 | -0.0091 | 108.2845
15 | 1.6143 | 0.01558 | -0.0048 | 103.6136
15.5 | 1.6395 | 0.01666 | -0.0013 | 98.4094
16 | 1.6635 | 0.01799 | 0.0018 | 92.468
16.5 | 1.6861 | 0.01954 | 0.0046 | 86.2897
17 | 1.7066 | 0.02138 | 0.0072 | 79.8223
17.5 | 1.7255 | 0.02347 | 0.0095 | 73.5194
18 | 1.7398 | 0.02605 | 0.0117 | 66.7869
18.5 | 1.7543 | 0.02879 | 0.0134 | 60.9344
19 | 1.761 | 0.03236 | 0.0149 | 54.419
19.5 | 1.7735 | 0.03564 | 0.0157 | 49.7615
20 | 1.7808 | 0.03968 | 0.0162 | 44.879

## 115. Re 12M Mach 0.10 (1)
BIGFOIL.COM POLAR EXPORT
NACA64-113 a=0.6
NACA64-113 a=0.6 |  |  |  | Cl Max: | 1.133 | at alpha= | 11.5 | deg
JavaFoil+Calcfoil stall+Eppler ext transition |  |  |  | L/D Max: | 112.906 | at alpha= | 8.5 | deg
Re: | 12000000 |  |  | Cd Min: | 0.00455 | at alpha= | -0.5 | deg
Mach: | 0.1 |  |  | Cl=0 at alpha= | -0.69167 | deg
|  |  |  | @ Cl=0.1, Cd= | 0.0045928
|  |  |  | @ Cl=0.4, Cd= | 0.0056703
|  |  |  | @ Cl=0.6, Cd= | 0.0072879
alpha (deg) | Cl | Cd | Cm | Cl/Cd
-17 | -0.73 | 0.11863 | 0.002 | -6.157
-16.5 | -0.759 | 0.10619 | 0.002 | -7.146
-16 | -0.788 | 0.09395 | 0.002 | -8.384
-15.5 | -0.821 | 0.07876 | 0.002 | -10.424
-15 | -0.884 | 0.04751 | 0.001 | -18.607
-14.5 | -0.939 | 0.02879 | 0.001 | -32.618
-14 | -0.975 | 0.02113 | 0.001 | -46.133
-13.5 | -1 | 0.01714 | 0 | -58.317
-13 | -1.007 | 0.0164 | 0 | -61.38
-12.5 | -1.018 | 0.01431 | -0.001 | -71.177
-12 | -1.022 | 0.01304 | -0.001 | -78.333
-11.5 | -1.016 | 0.01201 | -0.002 | -84.61
-11 | -1.005 | 0.01107 | -0.002 | -90.773
-10.5 | -0.988 | 0.01063 | -0.003 | -92.944
-10 | -0.961 | 0.01009 | -0.004 | -95.313
-9.5 | -0.93 | 0.00961 | -0.004 | -96.858
-9 | -0.895 | 0.00911 | -0.005 | -98.249
-8.5 | -0.857 | 0.00879 | -0.005 | -97.534
-8 | -0.815 | 0.00844 | -0.006 | -96.59
-7.5 | -0.77 | 0.00814 | -0.006 | -94.585
-7 | -0.722 | 0.00786 | -0.007 | -91.937
-6.5 | -0.672 | 0.00762 | -0.008 | -88.259
-6 | -0.62 | 0.00741 | -0.008 | -83.649
-5.5 | -0.566 | 0.00724 | -0.009 | -78.162
-5 | -0.51 | 0.00701 | -0.009 | -72.81
-4.5 | -0.453 | 0.00682 | -0.01 | -66.487
-4 | -0.395 | 0.00668 | -0.01 | -59.13
-3.5 | -0.337 | 0.00648 | -0.011 | -51.929
-3 | -0.277 | 0.00632 | -0.012 | -43.862
-2.5 | -0.218 | 0.00565 | -0.012 | -38.526
-2 | -0.158 | 0.00532 | -0.013 | -29.644
-1.5 | -0.098 | 0.00507 | -0.013 | -19.271
-1 | -0.037 | 0.00486 | -0.014 | -7.702
-0.5 | 0.023 | 0.00455 | -0.015 | 5.036
0 | 0.083 | 0.00459 | -0.015 | 18.147
0.5 | 0.144 | 0.0046 | -0.016 | 31.253
1 | 0.204 | 0.00462 | -0.016 | 44.186
1.5 | 0.264 | 0.00505 | -0.017 | 52.343
2 | 0.324 | 0.00526 | -0.017 | 61.586
2.5 | 0.384 | 0.00557 | -0.018 | 68.86
3 | 0.443 | 0.00594 | -0.019 | 74.609
3.5 | 0.502 | 0.00652 | -0.019 | 77.008
4 | 0.561 | 0.00711 | -0.02 | 78.813
4.5 | 0.618 | 0.00737 | -0.02 | 83.948
5 | 0.675 | 0.00759 | -0.021 | 88.905
5.5 | 0.73 | 0.00788 | -0.022 | 92.578
6 | 0.783 | 0.00812 | -0.022 | 96.426
6.5 | 0.835 | 0.00809 | -0.023 | 103.242
7 | 0.884 | 0.00833 | -0.023 | 106.088
7.5 | 0.931 | 0.00865 | -0.024 | 107.61
8 | 0.975 | 0.00906 | -0.024 | 107.55
8.5 | 1.015 | 0.00899 | -0.025 | 112.906
9 | 1.049 | 0.01013 | -0.025 | 103.604
9.5 | 1.077 | 0.01058 | -0.026 | 101.746
10 | 1.099 | 0.01108 | -0.026 | 99.222
10.5 | 1.116 | 0.01168 | -0.027 | 95.559
11 | 1.127 | 0.01229 | -0.027 | 91.725
11.5 | 1.133 | 0.01297 | -0.028 | 87.375
12 | 1.132 | 0.01389 | -0.028 | 81.557
12.5 | 1.127 | 0.01482 | -0.029 | 76.025
13 | 1.115 | 0.01612 | -0.029 | 69.147
13.5 | 1.097 | 0.01783 | -0.029 | 61.552
14 | 1.072 | 0.02077 | -0.029 | 51.59
14.5 | 1.042 | 0.02422 | -0.03 | 43.017
15 | 1.013 | 0.02729 | -0.03 | 37.109
15.5 | 0.966 | 0.03658 | -0.029 | 26.406
16 | 0.848 | 0.09563 | -0.022 | 8.864
16.5 | 0.815 | 0.10735 | -0.021 | 7.592

## 116. Re 12M Mach 0.10 (2)
BIGFOIL.COM POLAR EXPORT
NACA64-113 a=0.6
NACA64-113 a=0.6 |  |  |  | Cl Max: | 1.7701 | at alpha= | 20 | deg
XFOIL ncrit=9 |  |  |  | L/D Max: | 124.838 | at alpha= | 9.5 | deg
Re: | 12000000 |  |  | Cd Min: | 0.04355 | at alpha= | 20 | deg
Mach: | 0.1 |  |  | Cl=0 at alpha= | -0.70826 | deg
|  |  |  | @ Cl=0.1, Cd= | 0.00379
|  |  |  | @ Cl=0.4, Cd= | 0.0054254
|  |  |  | @ Cl=0.6, Cd= | 0.0064581
alpha (deg) | Cl | Cd | Cm | Cl/Cd
-20 | -1.7285 | 0.03619 | -0.0438 | -47.7618
-19.5 | -1.7184 | 0.03245 | -0.0436 | -52.9553
-19 | -1.7145 | 0.0285 | -0.0426 | -60.1579
-18.5 | -1.7032 | 0.02544 | -0.0411 | -66.9497
-18 | -1.6864 | 0.02303 | -0.0392 | -73.2262
-17.5 | -1.6675 | 0.02099 | -0.0368 | -79.4426
-17 | -1.6481 | 0.01921 | -0.0338 | -85.7939
-16.5 | -1.6267 | 0.01778 | -0.0303 | -91.4904
-16 | -1.6063 | 0.01662 | -0.0259 | -96.6486
-15.5 | -1.5842 | 0.01574 | -0.0209 | -100.648
-15 | -1.5469 | 0.01499 | -0.0184 | -103.1955
-14.5 | -1.5095 | 0.01415 | -0.0157 | -106.6784
-14 | -1.4669 | 0.01334 | -0.014 | -109.9625
-13.5 | -1.4211 | 0.01263 | -0.0127 | -112.5178
-13 | -1.3734 | 0.01197 | -0.0116 | -114.7368
-12.5 | -1.3236 | 0.01141 | -0.0109 | -116.0035
-12 | -1.2725 | 0.0109 | -0.0103 | -116.7431
-11.5 | -1.2203 | 0.01045 | -0.0099 | -116.7751
-11 | -1.1673 | 0.01001 | -0.0096 | -116.6134
-10.5 | -1.1143 | 0.00953 | -0.0093 | -116.9255
-10 | -1.0607 | 0.00907 | -0.0091 | -116.946
-9.5 | -1.0063 | 0.00866 | -0.009 | -116.2009
-9 | -0.9512 | 0.00831 | -0.009 | -114.4645
-8.5 | -0.8953 | 0.008 | -0.0091 | -111.9125
-8 | -0.8393 | 0.0077 | -0.0093 | -109
-7.5 | -0.7832 | 0.00738 | -0.0094 | -106.1247
-7 | -0.7265 | 0.0071 | -0.0097 | -102.3239
-6.5 | -0.6693 | 0.00688 | -0.01 | -97.282
-6 | -0.6122 | 0.00663 | -0.0104 | -92.3379
-5.5 | -0.5546 | 0.00642 | -0.0108 | -86.3863
-5 | -0.497 | 0.00621 | -0.0112 | -80.0322
-4.5 | -0.439 | 0.00605 | -0.0117 | -72.562
-4 | -0.381 | 0.00587 | -0.0122 | -64.9063
-3.5 | -0.3228 | 0.0057 | -0.0127 | -56.6316
-3 | -0.2647 | 0.00553 | -0.0132 | -47.8662
-2.5 | -0.2068 | 0.00527 | -0.0137 | -39.241
-1.5 | -0.091 | 0.0047 | -0.0148 | -19.3617
-1 | -0.0332 | 0.0044 | -0.0154 | -7.5455
-0.5 | 0.0237 | 0.00386 | -0.016 | 6.1399
0 | 0.0823 | 0.00379 | -0.0167 | 21.715
0.5 | 0.1411 | 0.00379 | -0.0173 | 37.2296
1 | 0.1999 | 0.00385 | -0.018 | 51.9221
1.5 | 0.2562 | 0.00441 | -0.0185 | 58.0952
2 | 0.3128 | 0.00488 | -0.0189 | 64.0984
2.5 | 0.3698 | 0.00524 | -0.0194 | 70.5725
3 | 0.4268 | 0.00559 | -0.0198 | 76.3506
3.5 | 0.4837 | 0.00593 | -0.0202 | 81.5683
4 | 0.5407 | 0.00621 | -0.0205 | 87.0692
4.5 | 0.5978 | 0.00645 | -0.0209 | 92.6822
5 | 0.655 | 0.00666 | -0.0213 | 98.3483
5.5 | 0.712 | 0.00688 | -0.0216 | 103.4884
6 | 0.7685 | 0.00712 | -0.0219 | 107.9354
6.5 | 0.825 | 0.00735 | -0.0222 | 112.2449
7 | 0.8808 | 0.00762 | -0.0223 | 115.5906
7.5 | 0.9364 | 0.0079 | -0.0225 | 118.5316
8 | 0.9917 | 0.00818 | -0.0225 | 121.2347
8.5 | 1.0459 | 0.00854 | -0.0225 | 122.4707
9 | 1.1 | 0.00889 | -0.0223 | 123.7345
9.5 | 1.1535 | 0.00924 | -0.0222 | 124.8377
10 | 1.2059 | 0.00966 | -0.0218 | 124.8344
10.5 | 1.257 | 0.01015 | -0.0212 | 123.8424
11 | 1.3077 | 0.0106 | -0.0206 | 123.3679
11.5 | 1.3576 | 0.01105 | -0.0198 | 122.8597
12 | 1.4054 | 0.01155 | -0.0187 | 121.6797
13 | 1.4923 | 0.01279 | -0.0152 | 116.6771
13.5 | 1.533 | 0.01357 | -0.0131 | 112.9698
14 | 1.5687 | 0.01428 | -0.0101 | 109.8529
14.5 | 1.5906 | 0.01512 | -0.0049 | 105.1984
15 | 1.6159 | 0.01615 | -0.001 | 100.0557
15.5 | 1.6408 | 0.01742 | 0.0024 | 94.1906
16 | 1.6633 | 0.019 | 0.0057 | 87.5421
16.5 | 1.6843 | 0.02083 | 0.0085 | 80.8593
17 | 1.7025 | 0.02301 | 0.0112 | 73.9896
17.5 | 1.7202 | 0.0254 | 0.0134 | 67.7244
18 | 1.7328 | 0.02835 | 0.0155 | 61.1217
18.5 | 1.7464 | 0.03141 | 0.017 | 55.6001
19 | 1.7561 | 0.035 | 0.0181 | 50.1743
19.5 | 1.7664 | 0.03882 | 0.0186 | 45.5023
20 | 1.7701 | 0.04355 | 0.0187 | 40.6452

## 117. Re 12M Mach 0.25 (1)
BIGFOIL.COM POLAR EXPORT
NACA64-113 a=0.6
NACA64-113 a=0.6 |  |  |  | Cl Max: | 1.077 | at alpha= | 10.5 | deg
JavaFoil+Calcfoil stall+Eppler ext transition |  |  |  | L/D Max: | 109.137 | at alpha= | 8 | deg
Re: | 12000000 |  |  | Cd Min: | 0.00459 | at alpha= | -0.5 | deg
Mach: | 0.25 |  |  | Cl=0 at alpha= | -0.69355 | deg
|  |  |  | @ Cl=0.1, Cd= | 0.0046
|  |  |  | @ Cl=0.4, Cd= | 0.0056954
|  |  |  | @ Cl=0.6, Cd= | 0.11512
alpha (deg) | Cl | Cd | Cm | Cl/Cd
-15.5 | -0.51 | 0.11761 | 0.001 | -4.341
-15 | -0.565 | 0.1074 | 0.001 | -5.26
-14.5 | -0.615 | 0.09946 | 0.001 | -6.182
-14 | -0.66 | 0.09212 | 0 | -7.169
-13.5 | -0.703 | 0.08364 | 0 | -8.402
-13 | -0.757 | 0.06406 | 0 | -11.812
-12.5 | -0.874 | 0.02217 | -0.001 | -39.408
-12 | -0.923 | 0.01549 | -0.001 | -59.603
-11.5 | -0.942 | 0.01363 | -0.002 | -69.103
-11 | -0.946 | 0.01268 | -0.002 | -74.615
-10.5 | -0.947 | 0.01147 | -0.003 | -82.552
-10 | -0.937 | 0.00995 | -0.004 | -94.232
-9.5 | -0.92 | 0.01026 | -0.004 | -89.739
-9 | -0.893 | 0.00965 | -0.005 | -92.596
-8.5 | -0.861 | 0.00922 | -0.005 | -93.376
-8 | -0.823 | 0.00878 | -0.006 | -93.706
-7.5 | -0.781 | 0.00841 | -0.007 | -92.913
-7 | -0.735 | 0.00813 | -0.007 | -90.463
-6.5 | -0.686 | 0.00786 | -0.008 | -87.26
-6 | -0.634 | 0.00761 | -0.008 | -83.312
-5.5 | -0.58 | 0.00737 | -0.009 | -78.642
-5 | -0.523 | 0.00715 | -0.01 | -73.156
-4.5 | -0.465 | 0.00694 | -0.01 | -67
-4 | -0.406 | 0.00676 | -0.011 | -60.06
-3.5 | -0.346 | 0.00655 | -0.011 | -52.725
-3 | -0.285 | 0.00643 | -0.012 | -44.319
-2.5 | -0.224 | 0.00572 | -0.013 | -39.066
-2 | -0.162 | 0.00538 | -0.013 | -30.149
-1.5 | -0.1 | 0.00511 | -0.014 | -19.647
-1 | -0.038 | 0.00489 | -0.014 | -7.86
-0.5 | 0.024 | 0.00459 | -0.015 | 5.134
0 | 0.086 | 0.0046 | -0.016 | 18.618
0.5 | 0.148 | 0.0046 | -0.016 | 32.123
1 | 0.21 | 0.00464 | -0.017 | 45.173
1.5 | 0.272 | 0.00506 | -0.017 | 53.694
2 | 0.333 | 0.00533 | -0.018 | 62.459
2.5 | 0.394 | 0.00566 | -0.019 | 69.718
3 | 0.455 | 0.00602 | -0.019 | 75.617
3.5 | 0.516 | 0.00661 | -0.02 | 78.038
4 | 0.576 | 0.00723 | -0.02 | 79.584
4.5 | 0.635 | 0.00749 | -0.021 | 84.695
5 | 0.692 | 0.00779 | -0.022 | 88.865
5.5 | 0.748 | 0.00803 | -0.022 | 93.118
6 | 0.802 | 0.00837 | -0.023 | 95.738
6.5 | 0.852 | 0.00833 | -0.023 | 102.356
7 | 0.901 | 0.00863 | -0.024 | 104.361
7.5 | 0.946 | 0.00901 | -0.024 | 105.025
8 | 0.986 | 0.00904 | -0.025 | 109.137
8.5 | 1.022 | 0.01024 | -0.026 | 99.809
9 | 1.048 | 0.01069 | -0.026 | 98.011
9.5 | 1.066 | 0.01131 | -0.027 | 94.255
10 | 1.076 | 0.01195 | -0.027 | 90.091
10.5 | 1.077 | 0.01278 | -0.028 | 84.287
11 | 1.07 | 0.01356 | -0.028 | 78.926
11.5 | 1.052 | 0.01478 | -0.028 | 71.197
12 | 1.024 | 0.01622 | -0.029 | 63.175
12.5 | 0.985 | 0.01856 | -0.029 | 53.078
13 | 0.929 | 0.02375 | -0.029 | 39.098
13.5 | 0.803 | 0.05988 | -0.024 | 13.411
14 | 0.719 | 0.09074 | -0.019 | 7.927
14.5 | 0.663 | 0.10279 | -0.017 | 6.453
15 | 0.607 | 0.1108 | -0.017 | 5.482
15.5 | 0.548 | 0.11512 | -0.017 | 4.764

## 118. Re 12M Mach 0.25 (2)
BIGFOIL.COM POLAR EXPORT
NACA64-113 a=0.6
NACA64-113 a=0.6 |  |  |  | Cl Max: | 1.6729 | at alpha= | 17.5 | deg
XFOIL ncrit=9 |  |  |  | L/D Max: | 122.521 | at alpha= | 9 | deg
Re: | 12000000 |  |  | Cd Min: | 0.09029 | at alpha= | -20 | deg
Mach: | 0.25 |  |  | Cl=0 at alpha= | -0.70869 | deg
|  |  |  | @ Cl=0.1, Cd= | 0.0037876
|  |  |  | @ Cl=0.4, Cd= | 0.005417
|  |  |  | @ Cl=0.6, Cd= | 0.0064873
alpha (deg) | Cl | Cd | Cm | Cl/Cd
-20 | -1.4436 | 0.09029 | -0.03 | -15.9885
-19.5 | -1.4828 | 0.07596 | -0.0396 | -19.5208
-19 | -1.5313 | 0.06189 | -0.0484 | -24.7423
-18.5 | -1.5624 | 0.05137 | -0.0535 | -30.4146
-18 | -1.5745 | 0.04384 | -0.0559 | -35.9147
-17.5 | -1.5837 | 0.03734 | -0.0569 | -42.413
-17 | -1.5889 | 0.03177 | -0.0565 | -50.0126
-16.5 | -1.5823 | 0.02761 | -0.0549 | -57.3089
-16 | -1.5728 | 0.02408 | -0.0523 | -65.3156
-15.5 | -1.5598 | 0.0212 | -0.0487 | -73.5755
-14.5 | -1.5214 | 0.01742 | -0.0393 | -87.3364
-14 | -1.51 | 0.01621 | -0.0314 | -93.1524
-13.5 | -1.4696 | 0.01518 | -0.0277 | -96.8116
-13 | -1.4283 | 0.01393 | -0.0242 | -102.5341
-12.5 | -1.3802 | 0.01296 | -0.0216 | -106.4969
-12 | -1.3286 | 0.01214 | -0.0195 | -109.4399
-11.5 | -1.2745 | 0.01146 | -0.0178 | -111.2129
-11 | -1.2192 | 0.01083 | -0.0164 | -112.5762
-10.5 | -1.1626 | 0.01029 | -0.0152 | -112.9835
-10 | -1.1053 | 0.00978 | -0.0143 | -113.0164
-9.5 | -1.0485 | 0.0092 | -0.0134 | -113.9674
-9 | -0.9907 | 0.00873 | -0.0127 | -113.4822
-8.5 | -0.9321 | 0.00832 | -0.0122 | -112.0312
-7.5 | -0.8135 | 0.00765 | -0.0117 | -106.3399
-7 | -0.7543 | 0.00731 | -0.0116 | -103.1874
-6 | -0.6346 | 0.00678 | -0.0117 | -93.5988
-5.5 | -0.5747 | 0.00653 | -0.0119 | -88.0092
-5 | -0.5144 | 0.00633 | -0.0122 | -81.2638
-4.5 | -0.4543 | 0.00612 | -0.0125 | -74.232
-4 | -0.3939 | 0.00595 | -0.0129 | -66.2017
-3.5 | -0.3336 | 0.00578 | -0.0133 | -57.7163
-3 | -0.2733 | 0.00559 | -0.0138 | -48.8909
-2.5 | -0.2134 | 0.00533 | -0.0142 | -40.0375
-2 | -0.1534 | 0.00507 | -0.0148 | -30.2564
-1.5 | -0.0937 | 0.00474 | -0.0153 | -19.7679
-1 | -0.0342 | 0.0044 | -0.0159 | -7.7727
-0.5 | 0.0245 | 0.00385 | -0.0165 | 6.3636
0 | 0.0852 | 0.00379 | -0.0172 | 22.4802
0.5 | 0.1459 | 0.00378 | -0.0179 | 38.5979
1 | 0.2067 | 0.00385 | -0.0185 | 53.6883
2.5 | 0.3819 | 0.0053 | -0.0198 | 72.0566
3 | 0.4407 | 0.00568 | -0.0202 | 77.588
4 | 0.5586 | 0.00632 | -0.0208 | 88.3861
4.5 | 0.618 | 0.00656 | -0.021 | 94.2073
5 | 0.6773 | 0.0068 | -0.0212 | 99.6029
5.5 | 0.7366 | 0.00702 | -0.0214 | 104.9288
6 | 0.7955 | 0.00728 | -0.0215 | 109.272
6.5 | 0.8543 | 0.00755 | -0.0215 | 113.1523
7 | 0.9126 | 0.00787 | -0.0213 | 115.9593
7.5 | 0.9709 | 0.00816 | -0.0211 | 118.9828
8 | 1.0282 | 0.00854 | -0.0207 | 120.3981
8.5 | 1.0852 | 0.00892 | -0.0201 | 121.6592
9 | 1.1419 | 0.00932 | -0.0194 | 122.5215
9.5 | 1.197 | 0.00981 | -0.0184 | 122.0183
10 | 1.2511 | 0.01035 | -0.0172 | 120.8792
10.5 | 1.305 | 0.01087 | -0.0159 | 120.0552
11 | 1.357 | 0.01145 | -0.0142 | 118.5153
11.5 | 1.406 | 0.01213 | -0.0119 | 115.911
12 | 1.4499 | 0.01291 | -0.0088 | 112.3083
12.5 | 1.4912 | 0.01362 | -0.0053 | 109.486
13 | 1.5163 | 0.01453 | 0.0009 | 104.3565
13.5 | 1.5426 | 0.01571 | 0.006 | 98.1922
14 | 1.5695 | 0.01716 | 0.0105 | 91.4627
14.5 | 1.5944 | 0.01896 | 0.0145 | 84.0928
15 | 1.6159 | 0.02117 | 0.0183 | 76.3297
15.5 | 1.6335 | 0.02387 | 0.0218 | 68.4332
16 | 1.6462 | 0.02715 | 0.0249 | 60.6335
16.5 | 1.6595 | 0.03066 | 0.0272 | 54.1259
17 | 1.6653 | 0.03504 | 0.029 | 47.5257
17.5 | 1.6729 | 0.03967 | 0.03 | 42.1704
18 | 1.6647 | 0.04622 | 0.0299 | 36.0169
18.5 | 1.6569 | 0.05335 | 0.0287 | 31.0572
19 | 1.6367 | 0.0625 | 0.0257 | 26.1872
19.5 | 1.6186 | 0.07211 | 0.0216 | 22.4463
20 | 1.5823 | 0.08498 | 0.0147 | 18.6197

## 119. Re 12M Mach 0.50 (1)
BIGFOIL.COM POLAR EXPORT
NACA64-113 a=0.6
NACA64-113 a=0.6 |  |  |  | Cl Max: | 1.122 | at alpha= | 20 | deg
JavaFoil+Calcfoil stall+Eppler ext transition |  |  |  | L/D Max: | 96.87 | at alpha= | 5.5 | deg
Re: | 12000000 |  |  | Cd Min: | 0.00466 | at alpha= | -0.5 | deg
Mach: | 0.5 |  |  | Cl=0 at alpha= | -0.68841 | deg
|  |  |  | @ Cl=0.1, Cd= | 0.0046717
|  |  |  | @ Cl=0.4, Cd= | 0.0057312
|  |  |  | @ Cl=0.6, Cd= | 0.0077161
alpha (deg) | Cl | Cd | Cm | Cl/Cd
-20 | -1.066 | 0.15385 | 0.005 | -6.93
-19.5 | -1.037 | 0.15002 | 0.004 | -6.914
-19 | -1.009 | 0.14378 | 0.004 | -7.018
-18.5 | -0.98 | 0.14038 | 0.004 | -6.979
-18 | -0.951 | 0.13651 | 0.003 | -6.969
-17.5 | -0.934 | 0.11943 | 0.003 | -7.823
-17 | -0.903 | 0.11795 | 0.003 | -7.657
-16.5 | -0.873 | 0.11317 | 0.002 | -7.716
-16 | -0.843 | 0.11046 | 0.002 | -7.629
-15.5 | -0.816 | 0.10281 | 0.002 | -7.939
-15 | -0.794 | 0.10021 | 0.001 | -7.921
-14.5 | -0.764 | 0.09702 | 0.001 | -7.873
-14 | -0.744 | 0.08484 | 0.001 | -8.767
-13.5 | -0.776 | 0.043 | 0 | -18.038
-13 | -0.678 | 0.09088 | 0 | -7.465
-12.5 | -0.651 | 0.08445 | -0.001 | -7.714
-12 | -0.635 | 0.06885 | -0.001 | -9.227
-11.5 | -0.686 | 0.02372 | -0.002 | -28.929
-11 | -0.674 | 0.01725 | -0.003 | -39.046
-10.5 | -0.54 | 0.07124 | -0.002 | -7.581
-10 | -0.513 | 0.06558 | -0.002 | -7.824
-9.5 | -0.49 | 0.05766 | -0.003 | -8.49
-9 | -0.555 | 0.01298 | -0.005 | -42.715
-8.5 | -0.527 | 0.01152 | -0.006 | -45.769
-8 | -0.403 | 0.0513 | -0.003 | -7.864
-7.5 | -0.648 | 0.01131 | -0.007 | -57.295
-7 | -0.724 | 0.00993 | -0.008 | -72.98
-6.5 | -0.714 | 0.00911 | -0.009 | -78.376
-6 | -0.679 | 0.00851 | -0.009 | -79.816
-5.5 | -0.631 | 0.00817 | -0.01 | -77.302
-5 | -0.576 | 0.00778 | -0.011 | -74.041
-4.5 | -0.515 | 0.00751 | -0.011 | -68.621
-4 | -0.451 | 0.00719 | -0.012 | -62.657
-3.5 | -0.385 | 0.00696 | -0.013 | -55.315
-3 | -0.318 | 0.00673 | -0.013 | -47.212
-2.5 | -0.25 | 0.00653 | -0.014 | -38.199
-2 | -0.181 | 0.00561 | -0.015 | -32.253
-1.5 | -0.112 | 0.00528 | -0.015 | -21.232
-1 | -0.043 | 0.00499 | -0.016 | -8.611
-0.5 | 0.026 | 0.00466 | -0.017 | 5.653
0 | 0.096 | 0.00467 | -0.017 | 20.516
0.5 | 0.165 | 0.0047 | -0.018 | 35.108
1 | 0.234 | 0.00476 | -0.019 | 49.287
1.5 | 0.304 | 0.00527 | -0.019 | 57.645
2 | 0.372 | 0.00555 | -0.02 | 67.073
2.5 | 0.44 | 0.00599 | -0.021 | 73.551
3 | 0.508 | 0.00661 | -0.021 | 76.847
3.5 | 0.575 | 0.00757 | -0.022 | 75.976
4 | 0.64 | 0.00795 | -0.023 | 80.553
4.5 | 0.704 | 0.00803 | -0.023 | 87.589
5 | 0.763 | 0.00838 | -0.024 | 91.068
5.5 | 0.818 | 0.00844 | -0.025 | 96.87
6 | 0.864 | 0.00951 | -0.025 | 90.892
6.5 | 0.9 | 0.01013 | -0.026 | 88.792
7 | 0.916 | 0.0109 | -0.026 | 84.062
7.5 | 0.897 | 0.0119 | -0.027 | 75.366
8 | 0.698 | 0.01308 | -0.027 | 53.373
8.5 | 0.505 | 0.054 | -0.016 | 9.359
9 | 0.537 | 0.05423 | -0.018 | 9.909
9.5 | 0.671 | 0.01561 | -0.029 | 42.971
10 | 0.696 | 0.01777 | -0.029 | 39.184
10.5 | 0.615 | 0.06706 | -0.018 | 9.177
11 | 0.761 | 0.01822 | -0.031 | 41.789
11.5 | 0.785 | 0.02131 | -0.031 | 36.824
12 | 0.789 | 0.03074 | -0.03 | 25.676
12.5 | 0.73 | 0.07763 | -0.021 | 9.406
13 | 0.75 | 0.08933 | -0.02 | 8.401
13.5 | 0.871 | 0.03765 | -0.031 | 23.121
14 | 0.811 | 0.08915 | -0.023 | 9.097
14.5 | 0.837 | 0.09595 | -0.023 | 8.719
15 | 0.862 | 0.10304 | -0.023 | 8.368
15.5 | 0.883 | 0.10549 | -0.022 | 8.367
16 | 0.916 | 0.10742 | -0.024 | 8.524
16.5 | 0.952 | 0.10602 | -0.026 | 8.976
17 | 0.975 | 0.11669 | -0.026 | 8.352
17.5 | 0.99 | 0.13148 | -0.024 | 7.53
18 | 1.019 | 0.13498 | -0.025 | 7.547
18.5 | 1.049 | 0.13759 | -0.026 | 7.626
19 | 1.078 | 0.1415 | -0.027 | 7.621
19.5 | 1.103 | 0.15024 | -0.027 | 7.342
20 | 1.122 | 0.17685 | -0.026 | 6.344

## 120. Re 12M Mach 0.50 (2)
BIGFOIL.COM POLAR EXPORT
NACA64-113 a=0.6
NACA64-113 a=0.6 |  |  |  | Cl Max: | 1.172 | at alpha= | 8.5 | deg
XFOIL ncrit=9 |  |  |  | L/D Max: | 115.208 | at alpha= | 7 | deg
Re: | 12000000 |  |  | Cd Min: | 0.11306 | at alpha= | 13.5 | deg
Mach: | 0.5 |  |  | Cl=0 at alpha= | -0.71147 | deg
|  |  |  | @ Cl=0.1, Cd= | 0.0037997
|  |  |  | @ Cl=0.4, Cd= | 0.0053035
|  |  |  | @ Cl=0.6, Cd= | 0.0065857
alpha (deg) | Cl | Cd | Cm | Cl/Cd
-13 | -0.7299 | 0.11302 | -0.0093 | -6.4581
-12.5 | -0.7441 | 0.09992 | -0.0182 | -7.447
-12 | -0.76 | 0.08688 | -0.0271 | -8.7477
-11.5 | -0.7712 | 0.07328 | -0.0361 | -10.524
-11 | -0.7948 | 0.05986 | -0.0465 | -13.2776
-10.5 | -0.826 | 0.04847 | -0.0543 | -17.0415
-10 | -0.8577 | 0.03911 | -0.0586 | -21.9305
-9.5 | -0.8976 | 0.03084 | -0.0591 | -29.1051
-9 | -0.9301 | 0.02476 | -0.0546 | -37.5646
-8.5 | -0.9617 | 0.02005 | -0.0445 | -47.9651
-8 | -0.9673 | 0.0142 | -0.036 | -68.1197
-7.5 | -0.9411 | 0.01024 | -0.0285 | -91.9043
-7 | -0.88 | 0.00877 | -0.0242 | -100.3421
-6.5 | -0.8102 | 0.008 | -0.0215 | -101.275
-6 | -0.7383 | 0.00751 | -0.0197 | -98.3089
-5.5 | -0.6661 | 0.00715 | -0.0184 | -93.1608
-5 | -0.5945 | 0.00681 | -0.0175 | -87.2981
-4.5 | -0.5233 | 0.00654 | -0.0169 | -80.0153
-4 | -0.4526 | 0.00629 | -0.0166 | -71.9555
-3.5 | -0.382 | 0.00608 | -0.0166 | -62.8289
-3 | -0.3119 | 0.00588 | -0.0167 | -53.0442
-2.5 | -0.2426 | 0.00564 | -0.0169 | -43.0142
-2 | -0.174 | 0.00529 | -0.0172 | -32.8922
-1.5 | -0.1059 | 0.0049 | -0.0177 | -21.6122
-0.5 | 0.0284 | 0.00385 | -0.0188 | 7.3766
0 | 0.0981 | 0.0038 | -0.0195 | 25.8158
0.5 | 0.1679 | 0.00379 | -0.0203 | 44.3008
1 | 0.2376 | 0.00388 | -0.021 | 61.2371
1.5 | 0.3046 | 0.00434 | -0.0214 | 70.1843
2 | 0.3696 | 0.00507 | -0.0216 | 72.8994
2.5 | 0.436 | 0.00558 | -0.0217 | 78.1362
3 | 0.5026 | 0.00607 | -0.0216 | 82.8007
4 | 0.6386 | 0.00679 | -0.0211 | 94.0501
4.5 | 0.7077 | 0.00708 | -0.0207 | 99.9576
5 | 0.7771 | 0.00741 | -0.0199 | 104.8718
5.5 | 0.8467 | 0.00774 | -0.0189 | 109.3928
6 | 0.9156 | 0.00816 | -0.0174 | 112.2059
6.5 | 0.985 | 0.00859 | -0.0155 | 114.6682
7 | 1.053 | 0.00914 | -0.0129 | 115.2079
7.5 | 1.1174 | 0.0099 | -0.0092 | 112.8687
8 | 1.1687 | 0.01121 | -0.0032 | 104.2551
8.5 | 1.172 | 0.01359 | 0.0086 | 86.2399
9 | 1.1564 | 0.01748 | 0.0195 | 66.1556
9.5 | 1.1363 | 0.02293 | 0.0275 | 49.5552
10 | 1.0995 | 0.03015 | 0.0326 | 36.4677
11.5 | 0.9958 | 0.05824 | 0.0274 | 17.0982
12 | 0.9645 | 0.07081 | 0.0196 | 13.621
12.5 | 0.9413 | 0.0845 | 0.01 | 11.1396
13 | 0.9241 | 0.09903 | 0 | 9.3315
13.5 | 0.9086 | 0.11306 | -0.0086 | 8.0364

## 121. Re 14M Mach 0.00 (1)
BIGFOIL.COM POLAR EXPORT
NACA64-113 a=0.6
NACA64-113 a=0.6 |  |  |  | Cl Max: | 1.147 | at alpha= | 12 | deg
JavaFoil+Calcfoil stall+Eppler ext transition |  |  |  | L/D Max: | 116.67 | at alpha= | 8.5 | deg
Re: | 14000000 |  |  | Cd Min: | 0.00455 | at alpha= | 0 | deg
Mach: | 0 |  |  | Cl=0 at alpha= | -0.69167 | deg
|  |  |  | @ Cl=0.1, Cd= | 0.0045557
|  |  |  | @ Cl=0.4, Cd= | 0.005732
|  |  |  | @ Cl=0.6, Cd= | 0.0071168
alpha (deg) | Cl | Cd | Cm | Cl/Cd
-17.5 | -0.752 | 0.12385 | 0.002 | -6.072
-17 | -0.777 | 0.11166 | 0.002 | -6.961
-16.5 | -0.804 | 0.09819 | 0.002 | -8.193
-16 | -0.859 | 0.06546 | 0.002 | -13.12
-15.5 | -0.914 | 0.0411 | 0.002 | -22.239
-15 | -0.949 | 0.03109 | 0.002 | -30.513
-14.5 | -0.985 | 0.02233 | 0.001 | -44.132
-14 | -1.009 | 0.01809 | 0.001 | -55.805
-13.5 | -1.027 | 0.01547 | 0 | -66.358
-13 | -1.031 | 0.01479 | 0 | -69.703
-12.5 | -1.037 | 0.01323 | -0.001 | -78.37
-12 | -1.036 | 0.01226 | -0.001 | -84.514
-11.5 | -1.027 | 0.01142 | -0.002 | -89.977
-11 | -1.012 | 0.01042 | -0.002 | -97.152
-10.5 | -0.992 | 0.01018 | -0.003 | -97.428
-10 | -0.963 | 0.00971 | -0.004 | -99.204
-9.5 | -0.931 | 0.00926 | -0.004 | -100.555
-9 | -0.895 | 0.00885 | -0.005 | -101.088
-8.5 | -0.856 | 0.00856 | -0.005 | -99.957
-8 | -0.813 | 0.00822 | -0.006 | -98.868
-7.5 | -0.768 | 0.00793 | -0.006 | -96.768
-7 | -0.72 | 0.00766 | -0.007 | -93.977
-6.5 | -0.67 | 0.00747 | -0.007 | -89.69
-6 | -0.617 | 0.00726 | -0.008 | -85.021
-5.5 | -0.563 | 0.00704 | -0.009 | -80.089
-5 | -0.508 | 0.00683 | -0.009 | -74.372
-4.5 | -0.451 | 0.00668 | -0.01 | -67.539
-4 | -0.393 | 0.0065 | -0.01 | -60.513
-3.5 | -0.335 | 0.00636 | -0.011 | -52.653
-3 | -0.276 | 0.00621 | -0.012 | -44.451
-2.5 | -0.217 | 0.00576 | -0.012 | -37.604
-2 | -0.157 | 0.00537 | -0.013 | -29.239
-1.5 | -0.097 | 0.00514 | -0.013 | -18.909
-1 | -0.037 | 0.00494 | -0.014 | -7.54
-0.5 | 0.023 | 0.0048 | -0.014 | 4.752
0 | 0.083 | 0.00455 | -0.015 | 18.207
0.5 | 0.143 | 0.00457 | -0.016 | 31.313
1 | 0.203 | 0.00492 | -0.016 | 41.24
1.5 | 0.263 | 0.00509 | -0.017 | 51.718
2 | 0.322 | 0.00535 | -0.017 | 60.301
2.5 | 0.382 | 0.00561 | -0.018 | 68.065
3 | 0.441 | 0.00601 | -0.019 | 73.351
3.5 | 0.5 | 0.00639 | -0.019 | 78.166
4 | 0.558 | 0.00694 | -0.02 | 80.412
4.5 | 0.615 | 0.00718 | -0.02 | 85.677
5 | 0.672 | 0.0074 | -0.021 | 90.803
5.5 | 0.726 | 0.00767 | -0.021 | 94.679
6 | 0.78 | 0.00792 | -0.022 | 98.481
6.5 | 0.832 | 0.00823 | -0.023 | 101.099
7 | 0.881 | 0.00813 | -0.023 | 108.423
7.5 | 0.928 | 0.00839 | -0.024 | 110.623
8 | 0.972 | 0.00873 | -0.024 | 111.345
8.5 | 1.014 | 0.00869 | -0.025 | 116.67
9 | 1.049 | 0.00907 | -0.025 | 115.654
9.5 | 1.078 | 0.01021 | -0.026 | 105.604
10 | 1.103 | 0.01066 | -0.026 | 103.439
10.5 | 1.122 | 0.01122 | -0.027 | 100.017
11 | 1.136 | 0.01177 | -0.027 | 96.439
11.5 | 1.144 | 0.01243 | -0.028 | 92.017
12 | 1.147 | 0.01319 | -0.028 | 86.969
12.5 | 1.145 | 0.01404 | -0.029 | 81.557
13 | 1.136 | 0.01536 | -0.029 | 73.947
13.5 | 1.122 | 0.01695 | -0.029 | 66.213
14 | 1.101 | 0.01956 | -0.029 | 56.295
14.5 | 1.082 | 0.0213 | -0.03 | 50.77
15 | 1.052 | 0.02537 | -0.03 | 41.455
15.5 | 1.024 | 0.02844 | -0.03 | 36.024
16 | 0.952 | 0.052 | -0.028 | 18.303
16.5 | 0.926 | 0.05583 | -0.028 | 16.583
17 | 0.851 | 0.09539 | -0.024 | 8.921

## 122. Re 14M Mach 0.00 (2)
BIGFOIL.COM POLAR EXPORT
NACA64-113 a=0.6
NACA64-113 a=0.6 |  |  |  | Cl Max: | 1.8037 | at alpha= | 20 | deg
XFOIL ncrit=9 |  |  |  | L/D Max: | 128.567 | at alpha= | 9.5 | deg
Re: | 14000000 |  |  | Cd Min: | 0.03737 | at alpha= | 20 | deg
Mach: | 0 |  |  | Cl=0 at alpha= | -0.7114 | deg
|  |  |  | @ Cl=0.1, Cd= | 0.0037762
|  |  |  | @ Cl=0.4, Cd= | 0.005388
|  |  |  | @ Cl=0.6, Cd= | 0.0063264
alpha (deg) | Cl | Cd | Cm | Cl/Cd
-20 | -1.7675 | 0.03005 | -0.0402 | -58.8186
-19.5 | -1.7516 | 0.02731 | -0.0393 | -64.1377
-19 | -1.7427 | 0.02429 | -0.0376 | -71.7456
-18.5 | -1.7274 | 0.02198 | -0.0355 | -78.5896
-18 | -1.708 | 0.02014 | -0.0332 | -84.8064
-17.5 | -1.6881 | 0.01855 | -0.0303 | -91.0027
-17 | -1.6678 | 0.01722 | -0.0268 | -96.8525
-16.5 | -1.6483 | 0.01619 | -0.0223 | -101.8098
-16 | -1.6242 | 0.01537 | -0.0178 | -105.6734
-15.5 | -1.5851 | 0.01461 | -0.016 | -108.4942
-15 | -1.5475 | 0.01408 | -0.0136 | -109.9077
-14.5 | -1.5053 | 0.01335 | -0.0121 | -112.7566
-14 | -1.4611 | 0.01262 | -0.0109 | -115.7765
-13.5 | -1.4146 | 0.01198 | -0.01 | -118.0801
-13 | -1.3666 | 0.01137 | -0.0092 | -120.1935
-12.5 | -1.3168 | 0.01085 | -0.0088 | -121.3641
-12 | -1.2657 | 0.0104 | -0.0084 | -121.7019
-11.5 | -1.2137 | 0.00998 | -0.0082 | -121.6132
-11 | -1.161 | 0.00958 | -0.0081 | -121.19
-10.5 | -1.1079 | 0.00918 | -0.0081 | -120.6863
-9.5 | -1.0006 | 0.00836 | -0.008 | -119.689
-9 | -0.9459 | 0.00802 | -0.0082 | -117.9426
-8.5 | -0.8905 | 0.00774 | -0.0084 | -115.0517
-8 | -0.8347 | 0.00748 | -0.0087 | -111.5909
-7.5 | -0.7789 | 0.00716 | -0.0089 | -108.7849
-7 | -0.7227 | 0.0069 | -0.0092 | -104.7391
-6.5 | -0.6659 | 0.0067 | -0.0096 | -99.3881
-6 | -0.6091 | 0.00645 | -0.01 | -94.4341
-5.5 | -0.5519 | 0.00625 | -0.0105 | -88.304
-5 | -0.4946 | 0.00607 | -0.0109 | -81.4827
-4.5 | -0.437 | 0.0059 | -0.0114 | -74.0678
-4 | -0.3793 | 0.00573 | -0.012 | -66.1955
-3.5 | -0.3214 | 0.00559 | -0.0125 | -57.4955
-3 | -0.2635 | 0.00542 | -0.013 | -48.6162
-2.5 | -0.2059 | 0.00517 | -0.0136 | -39.8259
-2 | -0.1481 | 0.00496 | -0.0141 | -29.8589
-1.5 | -0.0905 | 0.00471 | -0.0147 | -19.2144
-1 | -0.0329 | 0.00443 | -0.0153 | -7.4266
-0.5 | 0.0241 | 0.00398 | -0.0159 | 6.0553
0 | 0.0819 | 0.00377 | -0.0166 | 21.7241
0.5 | 0.1401 | 0.00379 | -0.0172 | 36.9657
1 | 0.1985 | 0.00386 | -0.0179 | 51.4249
1.5 | 0.254 | 0.00453 | -0.0183 | 56.0706
2 | 0.3107 | 0.00491 | -0.0188 | 63.279
2.5 | 0.3676 | 0.00522 | -0.0193 | 70.4215
3.5 | 0.4814 | 0.00581 | -0.0202 | 82.8571
4 | 0.5382 | 0.00608 | -0.0206 | 88.5197
4.5 | 0.5951 | 0.00631 | -0.021 | 94.3106
5 | 0.6519 | 0.0065 | -0.0214 | 100.2923
5.5 | 0.7087 | 0.0067 | -0.0218 | 105.7761
6 | 0.7649 | 0.00694 | -0.0221 | 110.2161
6.5 | 0.8211 | 0.00715 | -0.0225 | 114.8392
7 | 0.8766 | 0.00742 | -0.0227 | 118.1402
7.5 | 0.932 | 0.00767 | -0.0229 | 121.5124
8 | 0.9869 | 0.00795 | -0.0231 | 124.1384
8.5 | 1.0409 | 0.00829 | -0.0231 | 125.5609
9 | 1.0948 | 0.0086 | -0.0231 | 127.3023
9.5 | 1.1481 | 0.00893 | -0.0231 | 128.5666
10 | 1.2003 | 0.00934 | -0.0229 | 128.5118
10.5 | 1.2514 | 0.00979 | -0.0225 | 127.8243
11 | 1.3025 | 0.01019 | -0.0222 | 127.8214
11.5 | 1.3526 | 0.01061 | -0.0217 | 127.4835
12 | 1.4011 | 0.01108 | -0.0209 | 126.4531
12.5 | 1.4468 | 0.01163 | -0.0198 | 124.4024
13 | 1.4892 | 0.01216 | -0.018 | 122.4671
13.5 | 1.5322 | 0.01283 | -0.0165 | 119.4232
14 | 1.5736 | 0.01348 | -0.0148 | 116.7359
14.5 | 1.6086 | 0.01418 | -0.012 | 113.4415
15 | 1.6296 | 0.01497 | -0.0068 | 108.8577
15.5 | 1.6536 | 0.01598 | -0.003 | 103.4793
16 | 1.6761 | 0.01729 | 0.0005 | 96.9404
16.5 | 1.6977 | 0.01883 | 0.0036 | 90.1593
17 | 1.7177 | 0.02063 | 0.0064 | 83.2622
17.5 | 1.7373 | 0.0226 | 0.0088 | 76.8717
18 | 1.7526 | 0.02504 | 0.0111 | 69.992
18.5 | 1.7689 | 0.02758 | 0.0129 | 64.1371
19 | 1.7816 | 0.03054 | 0.0144 | 58.3366
19.5 | 1.7948 | 0.03364 | 0.0154 | 53.3532
20 | 1.8037 | 0.03737 | 0.0161 | 48.266

## 123. Re 14M Mach 0.10 (1)
BIGFOIL.COM POLAR EXPORT
NACA64-113 a=0.6
NACA64-113 a=0.6 |  |  |  | Cl Max: | 1.135 | at alpha= | 11.5 | deg
JavaFoil+Calcfoil stall+Eppler ext transition |  |  |  | L/D Max: | 115.764 | at alpha= | 8.5 | deg
Re: | 14000000 |  |  | Cd Min: | 0.00455 | at alpha= | 0 | deg
Mach: | 0.1 |  |  | Cl=0 at alpha= | -0.69167 | deg
|  |  |  | @ Cl=0.1, Cd= | 0.0045584
|  |  |  | @ Cl=0.4, Cd= | 0.0057585
|  |  |  | @ Cl=0.6, Cd= | 0.0071353
alpha (deg) | Cl | Cd | Cm | Cl/Cd
-17 | -0.732 | 0.11655 | 0.002 | -6.278
-16.5 | -0.759 | 0.1051 | 0.002 | -7.226
-16 | -0.784 | 0.09694 | 0.002 | -8.092
-15.5 | -0.841 | 0.0639 | 0.002 | -13.169
-15 | -0.9 | 0.03936 | 0.002 | -22.86
-14.5 | -0.948 | 0.02565 | 0.001 | -36.944
-14 | -0.98 | 0.01962 | 0.001 | -49.962
-13.5 | -1.001 | 0.01679 | 0 | -59.592
-13 | -1.011 | 0.01553 | 0 | -65.06
-12.5 | -1.02 | 0.01386 | -0.001 | -73.637
-12 | -1.024 | 0.01257 | -0.001 | -81.443
-11.5 | -1.019 | 0.01163 | -0.002 | -87.595
-11 | -1.007 | 0.01043 | -0.002 | -96.54
-10.5 | -0.988 | 0.01032 | -0.003 | -95.742
-10 | -0.961 | 0.00982 | -0.004 | -97.915
-9.5 | -0.93 | 0.00936 | -0.004 | -99.454
-9 | -0.895 | 0.00897 | -0.005 | -99.844
-8.5 | -0.857 | 0.00864 | -0.005 | -99.194
-8 | -0.815 | 0.00829 | -0.006 | -98.259
-7.5 | -0.77 | 0.00798 | -0.006 | -96.456
-7 | -0.722 | 0.00774 | -0.007 | -93.341
-6.5 | -0.672 | 0.00749 | -0.008 | -89.732
-6 | -0.62 | 0.00727 | -0.008 | -85.33
-5.5 | -0.566 | 0.0071 | -0.009 | -79.673
-5 | -0.51 | 0.00687 | -0.009 | -74.258
-4.5 | -0.453 | 0.00669 | -0.01 | -67.827
-4 | -0.395 | 0.00655 | -0.01 | -60.362
-3.5 | -0.337 | 0.00638 | -0.011 | -52.752
-3 | -0.277 | 0.0062 | -0.012 | -44.718
-2.5 | -0.218 | 0.00576 | -0.012 | -37.784
-2 | -0.158 | 0.0054 | -0.013 | -29.196
-1.5 | -0.098 | 0.00514 | -0.013 | -19.014
-1 | -0.037 | 0.00494 | -0.014 | -7.583
-0.5 | 0.023 | 0.0048 | -0.015 | 4.779
0 | 0.083 | 0.00455 | -0.015 | 18.315
0.5 | 0.144 | 0.00458 | -0.016 | 31.357
1 | 0.204 | 0.00491 | -0.016 | 41.53
1.5 | 0.264 | 0.00513 | -0.017 | 51.542
2 | 0.324 | 0.00534 | -0.017 | 60.672
2.5 | 0.384 | 0.00565 | -0.018 | 67.898
3 | 0.443 | 0.00605 | -0.019 | 73.275
3.5 | 0.502 | 0.00646 | -0.019 | 77.796
4 | 0.561 | 0.00693 | -0.02 | 80.852
4.5 | 0.618 | 0.00723 | -0.02 | 85.511
5 | 0.675 | 0.00745 | -0.021 | 90.569
5.5 | 0.73 | 0.00767 | -0.022 | 95.089
6 | 0.783 | 0.00798 | -0.022 | 98.146
6.5 | 0.835 | 0.00824 | -0.023 | 101.28
7 | 0.885 | 0.00814 | -0.023 | 108.728
7.5 | 0.931 | 0.00845 | -0.024 | 110.165
8 | 0.975 | 0.00882 | -0.024 | 110.503
8.5 | 1.016 | 0.00878 | -0.025 | 115.764
9 | 1.05 | 0.00915 | -0.025 | 114.724
9.5 | 1.078 | 0.01033 | -0.026 | 104.386
10 | 1.101 | 0.01079 | -0.026 | 102.057
10.5 | 1.118 | 0.01136 | -0.027 | 98.409
11 | 1.129 | 0.01194 | -0.027 | 94.581
11.5 | 1.135 | 0.01263 | -0.028 | 89.822
12 | 1.134 | 0.01347 | -0.028 | 84.208
12.5 | 1.129 | 0.01443 | -0.029 | 78.198
13 | 1.116 | 0.0158 | -0.029 | 70.628
13.5 | 1.099 | 0.01733 | -0.029 | 63.419
14 | 1.071 | 0.02076 | -0.029 | 51.564
14.5 | 1.044 | 0.02336 | -0.03 | 44.687
15 | 1.014 | 0.02672 | -0.03 | 37.935
15.5 | 0.969 | 0.03498 | -0.029 | 27.711
16 | 0.856 | 0.08826 | -0.023 | 9.702
16.5 | 0.816 | 0.10589 | -0.021 | 7.708

## 124. Re 14M Mach 0.10 (2)
BIGFOIL.COM POLAR EXPORT
NACA64-113 a=0.6
NACA64-113 a=0.6 |  |  |  | Cl Max: | 1.7947 | at alpha= | 20 | deg
XFOIL ncrit=9 |  |  |  | L/D Max: | 128.182 | at alpha= | 9.5 | deg
Re: | 14000000 |  |  | Cd Min: | 0.04098 | at alpha= | 20 | deg
Mach: | 0.1 |  |  | Cl=0 at alpha= | -0.71117 | deg
|  |  |  | @ Cl=0.1, Cd= | 0.003776
|  |  |  | @ Cl=0.4, Cd= | 0.0053828
|  |  |  | @ Cl=0.6, Cd= | 0.0063199
alpha (deg) | Cl | Cd | Cm | Cl/Cd
-20 | -1.7472 | 0.03439 | -0.044 | -50.8055
-19.5 | -1.7347 | 0.03099 | -0.0436 | -55.9761
-19 | -1.7319 | 0.02708 | -0.0423 | -63.9549
-18.5 | -1.7226 | 0.02401 | -0.0404 | -71.7451
-18 | -1.706 | 0.02171 | -0.0381 | -78.5813
-17.5 | -1.6872 | 0.0198 | -0.0353 | -85.2121
-17 | -1.6673 | 0.0182 | -0.032 | -91.6099
-16.5 | -1.6463 | 0.01692 | -0.0281 | -97.2991
-16 | -1.6282 | 0.01592 | -0.0228 | -102.2739
-15.5 | -1.5962 | 0.01509 | -0.0194 | -105.7787
-15 | -1.5587 | 0.0145 | -0.0167 | -107.4966
-14.5 | -1.5159 | 0.01381 | -0.0149 | -109.7683
-14 | -1.4721 | 0.01301 | -0.0133 | -113.1514
-13.5 | -1.4256 | 0.01232 | -0.0121 | -115.7143
-13 | -1.3777 | 0.01164 | -0.0111 | -118.3591
-12.5 | -1.3278 | 0.01106 | -0.0103 | -120.0542
-12 | -1.2764 | 0.01056 | -0.0098 | -120.8712
-11.5 | -1.2238 | 0.01011 | -0.0094 | -121.0485
-11 | -1.1705 | 0.0097 | -0.0092 | -120.6701
-10.5 | -1.1165 | 0.00931 | -0.009 | -119.9248
-10 | -1.0627 | 0.00887 | -0.0088 | -119.8083
-9.5 | -1.0082 | 0.00845 | -0.0087 | -119.3136
-9 | -0.953 | 0.00809 | -0.0088 | -117.7998
-8.5 | -0.8971 | 0.00779 | -0.0089 | -115.1605
-8 | -0.8408 | 0.00752 | -0.0091 | -111.8085
-7.5 | -0.7844 | 0.00721 | -0.0093 | -108.7933
-7 | -0.7277 | 0.00693 | -0.0095 | -105.0072
-6.5 | -0.6705 | 0.00672 | -0.0099 | -99.7768
-6 | -0.6131 | 0.00648 | -0.0103 | -94.6142
-5.5 | -0.5556 | 0.00627 | -0.0107 | -88.6124
-5 | -0.4977 | 0.00609 | -0.0111 | -81.7241
-4.5 | -0.4398 | 0.00591 | -0.0116 | -74.4162
-4 | -0.3816 | 0.00575 | -0.0121 | -66.3652
-3.5 | -0.3234 | 0.0056 | -0.0126 | -57.75
-3 | -0.2651 | 0.00543 | -0.0131 | -48.8214
-2.5 | -0.2071 | 0.00518 | -0.0137 | -39.9807
-2 | -0.1489 | 0.00496 | -0.0142 | -30.0202
-1.5 | -0.091 | 0.00471 | -0.0148 | -19.3206
-1 | -0.0331 | 0.00443 | -0.0154 | -7.4718
-0.5 | 0.0242 | 0.00397 | -0.016 | 6.0957
0 | 0.0824 | 0.00377 | -0.0167 | 21.8568
0.5 | 0.141 | 0.00379 | -0.0173 | 37.2032
1 | 0.1998 | 0.00386 | -0.018 | 51.7617
1.5 | 0.2556 | 0.00452 | -0.0184 | 56.5487
2 | 0.3126 | 0.00491 | -0.0189 | 63.666
2.5 | 0.3698 | 0.00523 | -0.0194 | 70.7075
3 | 0.4271 | 0.00552 | -0.0198 | 77.3732
3.5 | 0.4842 | 0.00583 | -0.0202 | 83.0532
4 | 0.5414 | 0.0061 | -0.0206 | 88.7541
5 | 0.656 | 0.00653 | -0.0214 | 100.4594
5.5 | 0.7131 | 0.00673 | -0.0218 | 105.9584
6 | 0.7698 | 0.00697 | -0.0221 | 110.4448
6.5 | 0.8264 | 0.00718 | -0.0224 | 115.0975
7 | 0.8823 | 0.00746 | -0.0225 | 118.2708
7.5 | 0.9382 | 0.00771 | -0.0227 | 121.6861
8 | 0.9935 | 0.00801 | -0.0228 | 124.0325
8.5 | 1.048 | 0.00836 | -0.0227 | 125.3589
9 | 1.1025 | 0.00866 | -0.0227 | 127.3095
9.5 | 1.1562 | 0.00902 | -0.0225 | 128.1818
10 | 1.2087 | 0.00945 | -0.0222 | 127.9048
10.5 | 1.2604 | 0.00991 | -0.0217 | 127.1847
11 | 1.312 | 0.01031 | -0.0212 | 127.2551
11.5 | 1.3623 | 0.01077 | -0.0205 | 126.4903
12 | 1.4107 | 0.01129 | -0.0195 | 124.9513
12.5 | 1.456 | 0.01188 | -0.0181 | 122.5589
13 | 1.4983 | 0.01245 | -0.016 | 120.3454
13.5 | 1.5417 | 0.0131 | -0.0143 | 117.687
14 | 1.582 | 0.0138 | -0.0121 | 114.6377
14.5 | 1.6069 | 0.01455 | -0.0072 | 110.4399
15 | 1.6302 | 0.01552 | -0.0027 | 105.0387
15.5 | 1.6541 | 0.01673 | 0.001 | 98.8703
16 | 1.6749 | 0.01831 | 0.0046 | 91.4746
16.5 | 1.6959 | 0.02008 | 0.0077 | 84.4572
17 | 1.7149 | 0.02214 | 0.0105 | 77.4571
17.5 | 1.7333 | 0.02441 | 0.0128 | 71.0078
18 | 1.7487 | 0.02706 | 0.0149 | 64.6231
18.5 | 1.7664 | 0.0297 | 0.0164 | 59.4747
19 | 1.7779 | 0.03302 | 0.0178 | 53.8431
19.5 | 1.7889 | 0.03661 | 0.0186 | 48.8637
20 | 1.7947 | 0.04098 | 0.0189 | 43.7945

## 125. Re 14M Mach 0.25 (1)
BIGFOIL.COM POLAR EXPORT
NACA64-113 a=0.6
NACA64-113 a=0.6 |  |  |  | Cl Max: | 1.079 | at alpha= | 10.5 | deg
JavaFoil+Calcfoil stall+Eppler ext transition |  |  |  | L/D Max: | 111.513 | at alpha= | 8 | deg
Re: | 14000000 |  |  | Cd Min: | 0.00458 | at alpha= | 0 | deg
Mach: | 0.25 |  |  | Cl=0 at alpha= | -0.69355 | deg
|  |  |  | @ Cl=0.1, Cd= | 0.00458
|  |  |  | @ Cl=0.4, Cd= | 0.0057443
|  |  |  | @ Cl=0.6, Cd= | 0.11393
alpha (deg) | Cl | Cd | Cm | Cl/Cd
-15.5 | -0.511 | 0.11748 | 0.001 | -4.346
-15 | -0.565 | 0.1068 | 0.001 | -5.289
-14.5 | -0.616 | 0.09819 | 0.001 | -6.269
-14 | -0.661 | 0.09099 | 0 | -7.268
-13.5 | -0.704 | 0.08221 | 0 | -8.564
-13 | -0.802 | 0.0391 | 0 | -20.513
-12.5 | -0.876 | 0.02127 | -0.001 | -41.198
-12 | -0.927 | 0.01474 | -0.001 | -62.849
-11.5 | -0.945 | 0.0131 | -0.002 | -72.15
-11 | -0.948 | 0.01236 | -0.002 | -76.699
-10.5 | -0.949 | 0.01115 | -0.003 | -85.131
-10 | -0.941 | 0.01057 | -0.004 | -89.06
-9.5 | -0.92 | 0.00997 | -0.004 | -92.29
-9 | -0.893 | 0.00947 | -0.005 | -94.338
-8.5 | -0.861 | 0.00901 | -0.005 | -95.489
-8 | -0.823 | 0.00863 | -0.006 | -95.364
-7.5 | -0.781 | 0.00827 | -0.007 | -94.47
-7 | -0.735 | 0.00793 | -0.007 | -92.672
-6.5 | -0.686 | 0.00771 | -0.008 | -88.94
-6 | -0.634 | 0.00742 | -0.008 | -85.461
-5.5 | -0.58 | 0.00723 | -0.009 | -80.131
-5 | -0.523 | 0.00704 | -0.01 | -74.319
-4.5 | -0.465 | 0.00681 | -0.01 | -68.285
-4 | -0.406 | 0.00662 | -0.011 | -61.333
-3.5 | -0.346 | 0.00644 | -0.011 | -53.683
-3 | -0.285 | 0.00631 | -0.012 | -45.117
-2.5 | -0.224 | 0.00583 | -0.013 | -38.36
-2 | -0.162 | 0.00542 | -0.013 | -29.895
-1.5 | -0.1 | 0.00514 | -0.014 | -19.518
-1 | -0.038 | 0.00497 | -0.014 | -7.743
-0.5 | 0.024 | 0.0048 | -0.015 | 4.91
0 | 0.086 | 0.00458 | -0.016 | 18.687
0.5 | 0.148 | 0.00458 | -0.016 | 32.214
1 | 0.21 | 0.00497 | -0.017 | 42.205
1.5 | 0.272 | 0.00514 | -0.017 | 52.895
2 | 0.333 | 0.00542 | -0.018 | 61.483
2.5 | 0.394 | 0.0057 | -0.019 | 69.138
3 | 0.455 | 0.00615 | -0.019 | 74.022
3.5 | 0.516 | 0.00655 | -0.02 | 78.775
4 | 0.576 | 0.0071 | -0.02 | 81.078
4.5 | 0.635 | 0.00734 | -0.021 | 86.402
5 | 0.692 | 0.00763 | -0.022 | 90.687
5.5 | 0.748 | 0.00788 | -0.022 | 94.845
6 | 0.802 | 0.0082 | -0.023 | 97.745
6.5 | 0.853 | 0.00814 | -0.023 | 104.784
7 | 0.901 | 0.00842 | -0.024 | 106.959
7.5 | 0.946 | 0.00886 | -0.024 | 106.733
8 | 0.987 | 0.00885 | -0.025 | 111.513
8.5 | 1.023 | 0.00999 | -0.026 | 102.367
9 | 1.049 | 0.01051 | -0.026 | 99.876
9.5 | 1.067 | 0.01102 | -0.027 | 96.87
10 | 1.078 | 0.01161 | -0.027 | 92.799
10.5 | 1.079 | 0.0124 | -0.028 | 86.995
11 | 1.072 | 0.01314 | -0.028 | 81.532
11.5 | 1.054 | 0.01429 | -0.028 | 73.774
12 | 1.026 | 0.0158 | -0.029 | 64.93
12.5 | 0.986 | 0.01814 | -0.029 | 54.39
13 | 0.934 | 0.02208 | -0.029 | 42.291
13.5 | 0.847 | 0.03783 | -0.027 | 22.385
14 | 0.72 | 0.08937 | -0.019 | 8.06
14.5 | 0.664 | 0.10131 | -0.017 | 6.555
15 | 0.608 | 0.11009 | -0.017 | 5.52
15.5 | 0.549 | 0.11393 | -0.017 | 4.816

## 126. Re 14M Mach 0.25 (2)
BIGFOIL.COM POLAR EXPORT
NACA64-113 a=0.6
NACA64-113 a=0.6 |  |  |  | Cl Max: | 1.7003 | at alpha= | 17.5 | deg
XFOIL ncrit=9 |  |  |  | L/D Max: | 125.802 | at alpha= | 9 | deg
Re: | 14000000 |  |  | Cd Min: | 0.08426 | at alpha= | -20 | deg
Mach: | 0.25 |  |  | Cl=0 at alpha= | -0.71271 | deg
|  |  |  | @ Cl=0.1, Cd= | 0.0037549
|  |  |  | @ Cl=0.4, Cd= | 0.0053811
|  |  |  | @ Cl=0.6, Cd= | 0.0063429
alpha (deg) | Cl | Cd | Cm | Cl/Cd
-20 | -1.4833 | 0.08426 | -0.0349 | -17.6038
-19.5 | -1.5212 | 0.0707 | -0.0438 | -21.5163
-19 | -1.5694 | 0.05734 | -0.0516 | -27.3701
-18.5 | -1.5959 | 0.04781 | -0.0557 | -33.38
-18 | -1.6149 | 0.04001 | -0.0577 | -40.3624
-17.5 | -1.6216 | 0.03407 | -0.0579 | -47.5961
-17 | -1.6223 | 0.02915 | -0.0567 | -55.6535
-16.5 | -1.613 | 0.02542 | -0.0545 | -63.454
-16 | -1.6004 | 0.02232 | -0.0514 | -71.7025
-15.5 | -1.585 | 0.01979 | -0.0474 | -80.091
-15 | -1.5656 | 0.01787 | -0.0426 | -87.6105
-14.5 | -1.5506 | 0.01661 | -0.0359 | -93.3534
-14 | -1.5254 | 0.01549 | -0.0297 | -98.4764
-13.5 | -1.4818 | 0.0145 | -0.0263 | -102.1931
-13 | -1.4345 | 0.01357 | -0.0235 | -105.7111
-12.5 | -1.3862 | 0.01256 | -0.0209 | -110.3662
-12 | -1.334 | 0.01175 | -0.0188 | -113.5319
-11.5 | -1.2795 | 0.01107 | -0.0172 | -115.5827
-11 | -1.2236 | 0.01046 | -0.0158 | -116.979
-10.5 | -1.1665 | 0.00994 | -0.0148 | -117.3541
-10 | -1.1087 | 0.00947 | -0.0139 | -117.075
-9.5 | -1.0508 | 0.00899 | -0.0131 | -116.8854
-9 | -0.9928 | 0.00851 | -0.0124 | -116.6627
-8.5 | -0.9341 | 0.0081 | -0.012 | -115.321
-8 | -0.8748 | 0.00776 | -0.0117 | -112.732
-7.5 | -0.815 | 0.00747 | -0.0115 | -109.1031
-7 | -0.7556 | 0.00714 | -0.0114 | -105.8263
-6.5 | -0.6958 | 0.00686 | -0.0115 | -101.4286
-6 | -0.6356 | 0.00663 | -0.0116 | -95.8673
-5.5 | -0.5756 | 0.00637 | -0.0118 | -90.3611
-5 | -0.5153 | 0.00619 | -0.0121 | -83.2472
-4.5 | -0.4551 | 0.00599 | -0.0124 | -75.9766
-4 | -0.3946 | 0.00582 | -0.0128 | -67.8007
-3.5 | -0.3341 | 0.00566 | -0.0132 | -59.0283
-3 | -0.2738 | 0.0055 | -0.0137 | -49.7818
-2.5 | -0.2136 | 0.00525 | -0.0142 | -40.6857
-2 | -0.1535 | 0.00501 | -0.0147 | -30.6387
-1 | -0.0339 | 0.00444 | -0.0159 | -7.6351
-0.5 | 0.0251 | 0.00395 | -0.0165 | 6.3544
0 | 0.0853 | 0.00375 | -0.0172 | 22.7467
0.5 | 0.1459 | 0.00377 | -0.0179 | 38.7003
1 | 0.2066 | 0.00385 | -0.0185 | 53.6623
1.5 | 0.2642 | 0.00451 | -0.019 | 58.5809
2 | 0.3229 | 0.00494 | -0.0194 | 65.3644
2.5 | 0.3819 | 0.00528 | -0.0199 | 72.3295
3 | 0.441 | 0.00561 | -0.0202 | 78.6096
3.5 | 0.5001 | 0.00594 | -0.0205 | 84.1919
4 | 0.5595 | 0.0062 | -0.0209 | 90.2419
4.5 | 0.619 | 0.00641 | -0.0212 | 96.5679
5 | 0.6785 | 0.00664 | -0.0214 | 102.1837
5.5 | 0.7378 | 0.00688 | -0.0216 | 107.2384
6 | 0.7971 | 0.00712 | -0.0217 | 111.9522
6.5 | 0.8559 | 0.00739 | -0.0217 | 115.8187
7 | 0.9146 | 0.00767 | -0.0216 | 119.2438
7.5 | 0.9729 | 0.00798 | -0.0214 | 121.9173
8 | 1.0304 | 0.00835 | -0.021 | 123.4012
8.5 | 1.0881 | 0.00869 | -0.0205 | 125.2129
9 | 1.1448 | 0.0091 | -0.0198 | 125.8022
9.5 | 1.2002 | 0.00959 | -0.0189 | 125.1512
10 | 1.2555 | 0.01006 | -0.0178 | 124.8012
10.5 | 1.31 | 0.01056 | -0.0165 | 124.053
11 | 1.3624 | 0.01115 | -0.0149 | 122.1883
12 | 1.4592 | 0.01257 | -0.0101 | 116.0859
12.5 | 1.5018 | 0.01322 | -0.0067 | 113.6006
13.5 | 1.5581 | 0.01506 | 0.0044 | 103.4595
14 | 1.5838 | 0.01645 | 0.0092 | 96.2796
14.5 | 1.6084 | 0.01817 | 0.0135 | 88.5195
15 | 1.6292 | 0.02034 | 0.0176 | 80.0983
15.5 | 1.6485 | 0.02285 | 0.0212 | 72.1444
16 | 1.6649 | 0.02579 | 0.0244 | 64.556
16.5 | 1.6831 | 0.02884 | 0.0269 | 58.3599
17 | 1.6911 | 0.0329 | 0.029 | 51.4012
17.5 | 1.7003 | 0.0372 | 0.0304 | 45.707
18 | 1.6961 | 0.04314 | 0.0308 | 39.3162
18.5 | 1.6907 | 0.04976 | 0.0302 | 33.9771
19 | 1.6745 | 0.05807 | 0.028 | 28.8359
19.5 | 1.6602 | 0.06686 | 0.0248 | 24.831
20 | 1.6291 | 0.07851 | 0.0192 | 20.7502

## 127. Re 14M Mach 0.50 (1)
BIGFOIL.COM POLAR EXPORT
NACA64-113 a=0.6
NACA64-113 a=0.6 |  |  |  | Cl Max: | 1.122 | at alpha= | 20 | deg
JavaFoil+Calcfoil stall+Eppler ext transition |  |  |  | L/D Max: | 99.913 | at alpha= | 6 | deg
Re: | 14000000 |  |  | Cd Min: | 0.00465 | at alpha= | 0 | deg
Mach: | 0.5 |  |  | Cl=0 at alpha= | -0.68841 | deg
|  |  |  | @ Cl=0.1, Cd= | 0.0046517
|  |  |  | @ Cl=0.4, Cd= | 0.0058171
|  |  |  | @ Cl=0.6, Cd= | 0.00756
alpha (deg) | Cl | Cd | Cm | Cl/Cd
-20 | -1.062 | 0.16566 | 0.005 | -6.413
-19.5 | -1.034 | 0.16006 | 0.004 | -6.463
-19 | -1.007 | 0.15249 | 0.004 | -6.602
-18.5 | -0.978 | 0.15171 | 0.004 | -6.447
-18 | -0.95 | 0.14441 | 0.003 | -6.578
-17.5 | -0.93 | 0.12689 | 0.003 | -7.329
-17 | -0.902 | 0.12077 | 0.003 | -7.471
-16.5 | -0.871 | 0.12026 | 0.002 | -7.242
-16 | -0.843 | 0.11521 | 0.002 | -7.318
-15.5 | -0.816 | 0.10692 | 0.002 | -7.637
-15 | -0.796 | 0.09753 | 0.001 | -8.161
-14.5 | -0.766 | 0.09454 | 0.001 | -8.101
-14 | -0.753 | 0.07732 | 0.001 | -9.742
-13.5 | -0.796 | 0.03318 | 0 | -23.983
-13 | -0.679 | 0.09001 | 0 | -7.54
-12.5 | -0.652 | 0.0833 | -0.001 | -7.83
-12 | -0.651 | 0.05787 | -0.001 | -11.243
-11.5 | -0.694 | 0.02095 | -0.002 | -33.143
-11 | -0.676 | 0.01637 | -0.003 | -41.307
-10.5 | -0.54 | 0.07139 | -0.002 | -7.566
-10 | -0.513 | 0.06487 | -0.002 | -7.914
-9.5 | -0.491 | 0.05611 | -0.003 | -8.757
-9 | -0.556 | 0.01251 | -0.005 | -44.464
-8.5 | -0.528 | 0.01119 | -0.006 | -47.223
-8 | -0.404 | 0.05104 | -0.003 | -7.909
-7.5 | -0.651 | 0.01094 | -0.007 | -59.493
-7 | -0.724 | 0.00966 | -0.008 | -74.978
-6.5 | -0.714 | 0.00894 | -0.009 | -79.853
-6 | -0.679 | 0.00836 | -0.009 | -81.245
-5.5 | -0.631 | 0.00799 | -0.01 | -79.011
-5 | -0.576 | 0.00762 | -0.011 | -75.522
-4.5 | -0.515 | 0.00731 | -0.011 | -70.489
-4 | -0.451 | 0.00705 | -0.012 | -63.971
-3.5 | -0.385 | 0.00682 | -0.013 | -56.406
-3 | -0.318 | 0.0066 | -0.013 | -48.12
-2.5 | -0.25 | 0.00643 | -0.014 | -38.807
-2 | -0.181 | 0.00569 | -0.015 | -31.837
-1.5 | -0.112 | 0.00532 | -0.015 | -21.082
-1 | -0.043 | 0.00506 | -0.016 | -8.496
-0.5 | 0.026 | 0.00493 | -0.017 | 5.342
0 | 0.096 | 0.00465 | -0.017 | 20.575
0.5 | 0.165 | 0.00468 | -0.018 | 35.284
1 | 0.234 | 0.00509 | -0.019 | 46.029
1.5 | 0.304 | 0.00534 | -0.019 | 56.848
2 | 0.372 | 0.00564 | -0.02 | 65.978
2.5 | 0.44 | 0.00607 | -0.021 | 72.506
3 | 0.508 | 0.00667 | -0.021 | 76.152
3.5 | 0.575 | 0.00741 | -0.022 | 77.595
4 | 0.64 | 0.0078 | -0.023 | 82.115
4.5 | 0.704 | 0.00814 | -0.023 | 86.539
5 | 0.763 | 0.00819 | -0.024 | 93.167
5.5 | 0.818 | 0.0086 | -0.025 | 95.097
6 | 0.865 | 0.00866 | -0.025 | 99.913
6.5 | 0.901 | 0.0099 | -0.026 | 90.978
7 | 0.918 | 0.01062 | -0.027 | 86.379
7.5 | 0.898 | 0.0116 | -0.027 | 77.441
8 | 0.699 | 0.01273 | -0.028 | 54.937
8.5 | 0.506 | 0.05313 | -0.016 | 9.533
9 | 0.542 | 0.05146 | -0.019 | 10.525
9.5 | 0.672 | 0.01508 | -0.029 | 44.585
10 | 0.698 | 0.01717 | -0.029 | 40.647
10.5 | 0.617 | 0.06552 | -0.018 | 9.418
11 | 0.763 | 0.01756 | -0.031 | 43.445
11.5 | 0.787 | 0.02034 | -0.031 | 38.707
12 | 0.8 | 0.02682 | -0.031 | 29.836
12.5 | 0.74 | 0.07062 | -0.023 | 10.484
13 | 0.752 | 0.08723 | -0.02 | 8.617
13.5 | 0.886 | 0.03144 | -0.032 | 28.176
14 | 0.823 | 0.08074 | -0.025 | 10.187
14.5 | 0.842 | 0.09156 | -0.024 | 9.192
15 | 0.865 | 0.10033 | -0.023 | 8.619
15.5 | 0.883 | 0.11056 | -0.022 | 7.986
16 | 0.913 | 0.1142 | -0.023 | 7.993
16.5 | 0.943 | 0.11633 | -0.024 | 8.107
17 | 0.97 | 0.12305 | -0.025 | 7.887
17.5 | 0.989 | 0.14109 | -0.024 | 7.009
18 | 1.016 | 0.14404 | -0.024 | 7.057
18.5 | 1.045 | 0.14756 | -0.025 | 7.085
19 | 1.074 | 0.15206 | -0.026 | 7.061
19.5 | 1.099 | 0.16422 | -0.026 | 6.691
20 | 1.122 | 0.18611 | -0.026 | 6.027

## 128. Re 14M Mach 0.50 (2)
BIGFOIL.COM POLAR EXPORT
NACA64-113 a=0.6
NACA64-113 a=0.6 |  |  |  | Cl Max: | 1.1868 | at alpha= | 8.5 | deg
XFOIL ncrit=9 |  |  |  | L/D Max: | 118.487 | at alpha= | 7 | deg
Re: | 14000000 |  |  | Cd Min: | 0.11118 | at alpha= | 13.5 | deg
Mach: | 0.5 |  |  | Cl=0 at alpha= | -0.71139 | deg
|  |  |  | @ Cl=0.1, Cd= | 0.00375
|  |  |  | @ Cl=0.4, Cd= | 0.005291
|  |  |  | @ Cl=0.6, Cd= | 0.006479
alpha (deg) | Cl | Cd | Cm | Cl/Cd
-13 | -0.742 | 0.11078 | -0.0111 | -6.698
-12.5 | -0.7548 | 0.09808 | -0.0198 | -7.6958
-12 | -0.7395 | 0.07457 | -0.0238 | -9.9169
-11.5 | -0.7556 | 0.05993 | -0.0328 | -12.608
-11 | -0.7805 | 0.04571 | -0.0416 | -17.075
-10.5 | -0.8118 | 0.03316 | -0.0483 | -24.4813
-10 | -0.8452 | 0.02306 | -0.0523 | -36.6522
-9.5 | -0.8864 | 0.01513 | -0.0533 | -58.5856
-9 | -0.9254 | 0.01014 | -0.0497 | -91.2623
-8.5 | -0.9601 | 0.0071 | -0.0402 | -135.2254
-8 | -0.965 | 0.00343 | -0.0322 | -281.3411
-7.5 | -0.9347 | 0.00184 | -0.0258 | -507.9891
-7 | -0.8727 | 0.00144 | -0.0221 | -606.0417
-6.5 | -0.8028 | 0.00128 | -0.0198 | -627.1875
-6 | -0.7321 | 0.00117 | -0.0181 | -625.7265
-5.5 | -0.661 | 0.00109 | -0.017 | -606.422
-5 | -0.5901 | 0.00104 | -0.0162 | -567.4038
-4.5 | -0.5198 | 0.00099 | -0.0158 | -525.0505
-4 | -0.4499 | 0.00094 | -0.0155 | -478.617
-3.5 | -0.3802 | 0.00091 | -0.0155 | -417.8022
-3 | -0.3109 | 0.00088 | -0.0157 | -353.2955
-2.5 | -0.242 | 0.00084 | -0.016 | -288.0952
-2 | -0.174 | 0.00079 | -0.0164 | -220.2532
-1 | -0.0385 | 0.00067 | -0.0176 | -57.4627
-0.5 | 0.0282 | 0.00056 | -0.0184 | 50.3571
0 | 0.0983 | 0.00375 | -0.0195 | 26.2133
0.5 | 0.1679 | 0.00375 | -0.0203 | 44.7733
1 | 0.2376 | 0.00384 | -0.021 | 61.875
1.5 | 0.3032 | 0.0045 | -0.0214 | 67.3778
2 | 0.3692 | 0.00507 | -0.0216 | 72.8205
2.5 | 0.4361 | 0.00555 | -0.0217 | 78.5766
3 | 0.5034 | 0.00597 | -0.0217 | 84.3216
3.5 | 0.571 | 0.00637 | -0.0215 | 89.6389
4 | 0.6402 | 0.00663 | -0.0213 | 96.5611
4.5 | 0.7096 | 0.00692 | -0.0209 | 102.5434
5 | 0.7791 | 0.00723 | -0.0202 | 107.7593
5.5 | 0.8491 | 0.00755 | -0.0192 | 112.4636
6 | 0.9187 | 0.00794 | -0.0178 | 115.7053
6.5 | 0.9886 | 0.00836 | -0.0159 | 118.2536
7 | 1.0569 | 0.00892 | -0.0133 | 118.4865
7.5 | 1.1238 | 0.00957 | -0.0099 | 117.4295
8 | 1.1785 | 0.0108 | -0.0043 | 109.1204
8.5 | 1.1868 | 0.01319 | 0.0071 | 89.9773
9 | 1.1691 | 0.01691 | 0.0188 | 69.1366
9.5 | 1.1428 | 0.0226 | 0.0273 | 50.5664
10 | 1.1079 | 0.02961 | 0.0326 | 37.4164
10.5 | 1.0733 | 0.03751 | 0.0344 | 28.6137
11 | 1.0368 | 0.04672 | 0.033 | 22.1918
11.5 | 1.0049 | 0.05709 | 0.0284 | 17.602
12 | 0.9738 | 0.06945 | 0.0209 | 14.0216
12.5 | 0.9504 | 0.08289 | 0.0115 | 11.4658
13 | 0.9332 | 0.09726 | 0.0015 | 9.5949
13.5 | 0.9187 | 0.11118 | -0.007 | 8.2632

## 129. Re 16M Mach 0.00 (1)
BIGFOIL.COM POLAR EXPORT
NACA64-113 a=0.6
NACA64-113 a=0.6 |  |  |  | Cl Max: | 1.149 | at alpha= | 12 | deg
JavaFoil+Calcfoil stall+Eppler ext transition |  |  |  | L/D Max: | 123.366 | at alpha= | 9.5 | deg
Re: | 16000000 |  |  | Cd Min: | 0.00473 | at alpha= | 0 | deg
Mach: | 0 |  |  | Cl=0 at alpha= | -0.69167 | deg
|  |  |  | @ Cl=0.1, Cd= | 0.0047697
|  |  |  | @ Cl=0.4, Cd= | 0.005799
|  |  |  | @ Cl=0.6, Cd= | 0.0069916
alpha (deg) | Cl | Cd | Cm | Cl/Cd
-17.5 | -0.753 | 0.12213 | 0.002 | -6.165
-17 | -0.775 | 0.11483 | 0.002 | -6.746
-16.5 | -0.809 | 0.09355 | 0.002 | -8.65
-16 | -0.84 | 0.0792 | 0.002 | -10.601
-15.5 | -0.923 | 0.03641 | 0.002 | -25.364
-15 | -0.956 | 0.02811 | 0.002 | -34.014
-14.5 | -0.99 | 0.02087 | 0.001 | -47.426
-14 | -1.013 | 0.01719 | 0.001 | -58.926
-13.5 | -1.027 | 0.0152 | 0 | -67.583
-13 | -1.033 | 0.0142 | 0 | -72.772
-12.5 | -1.038 | 0.01292 | -0.001 | -80.346
-12 | -1.038 | 0.0119 | -0.001 | -87.196
-11.5 | -1.029 | 0.01119 | -0.002 | -91.927
-11 | -1.016 | 0.01058 | -0.002 | -96.045
-10.5 | -0.992 | 0.00994 | -0.003 | -99.773
-10 | -0.963 | 0.00952 | -0.004 | -101.132
-9.5 | -0.931 | 0.0091 | -0.004 | -102.333
-9 | -0.895 | 0.00873 | -0.005 | -102.542
-8.5 | -0.856 | 0.00841 | -0.005 | -101.677
-8 | -0.813 | 0.00811 | -0.006 | -100.279
-7.5 | -0.768 | 0.00777 | -0.006 | -98.825
-7 | -0.72 | 0.00755 | -0.007 | -95.331
-6.5 | -0.67 | 0.00736 | -0.007 | -91.012
-6 | -0.617 | 0.00713 | -0.008 | -86.542
-5.5 | -0.563 | 0.00694 | -0.009 | -81.203
-5 | -0.508 | 0.00673 | -0.009 | -75.454
-4.5 | -0.451 | 0.0066 | -0.01 | -68.426
-4 | -0.393 | 0.00642 | -0.01 | -61.265
-3.5 | -0.335 | 0.00627 | -0.011 | -53.39
-3 | -0.276 | 0.0061 | -0.012 | -45.265
-2.5 | -0.217 | 0.00573 | -0.012 | -37.801
-2 | -0.157 | 0.0054 | -0.013 | -29.074
-1.5 | -0.097 | 0.00518 | -0.013 | -18.76
-1 | -0.037 | 0.00501 | -0.014 | -7.434
-0.5 | 0.023 | 0.00486 | -0.014 | 4.692
0 | 0.083 | 0.00473 | -0.015 | 17.514
0.5 | 0.143 | 0.00487 | -0.016 | 29.363
1 | 0.203 | 0.005 | -0.016 | 40.586
1.5 | 0.263 | 0.00517 | -0.017 | 50.844
2 | 0.322 | 0.00539 | -0.017 | 59.87
2.5 | 0.382 | 0.00568 | -0.018 | 67.242
3 | 0.441 | 0.00607 | -0.019 | 72.646
3.5 | 0.5 | 0.00633 | -0.019 | 78.945
4 | 0.558 | 0.0068 | -0.02 | 82.033
4.5 | 0.615 | 0.00706 | -0.02 | 87.193
5 | 0.672 | 0.00726 | -0.021 | 92.492
5.5 | 0.726 | 0.00748 | -0.021 | 97.147
6 | 0.78 | 0.00778 | -0.022 | 100.294
6.5 | 0.832 | 0.00803 | -0.023 | 103.581
7 | 0.881 | 0.00838 | -0.023 | 105.121
7.5 | 0.928 | 0.00824 | -0.024 | 112.531
8 | 0.972 | 0.00858 | -0.024 | 113.314
8.5 | 1.014 | 0.00898 | -0.025 | 112.979
9 | 1.049 | 0.00887 | -0.025 | 118.313
9.5 | 1.079 | 0.00875 | -0.026 | 123.366
10 | 1.104 | 0.01043 | -0.026 | 105.858
10.5 | 1.123 | 0.01095 | -0.027 | 102.54
11 | 1.137 | 0.01149 | -0.027 | 98.988
11.5 | 1.146 | 0.01211 | -0.028 | 94.574
12 | 1.149 | 0.01283 | -0.028 | 89.536
12.5 | 1.146 | 0.01372 | -0.029 | 83.514
13 | 1.138 | 0.01491 | -0.029 | 76.326
13.5 | 1.124 | 0.01658 | -0.029 | 67.773
14 | 1.104 | 0.01881 | -0.03 | 58.672
14.5 | 1.083 | 0.02076 | -0.03 | 52.166
15 | 1.055 | 0.02407 | -0.03 | 43.853
15.5 | 1.026 | 0.02777 | -0.03 | 36.934
16 | 0.965 | 0.04497 | -0.029 | 21.461
16.5 | 0.929 | 0.0536 | -0.028 | 17.339
17 | 0.862 | 0.08594 | -0.025 | 10.03

## 130. Re 16M Mach 0.00 (2)
BIGFOIL.COM POLAR EXPORT
NACA64-113 a=0.6
NACA64-113 a=0.6 |  |  |  | Cl Max: | 1.8218 | at alpha= | 20 | deg
XFOIL ncrit=9 |  |  |  | L/D Max: | 131.301 | at alpha= | 9.5 | deg
Re: | 16000000 |  |  | Cd Min: | 0.03561 | at alpha= | 20 | deg
Mach: | 0 |  |  | Cl=0 at alpha= | -0.71429 | deg
|  |  |  | @ Cl=0.1, Cd= | 0.0037824
|  |  |  | @ Cl=0.4, Cd= | 0.0053371
|  |  |  | @ Cl=0.6, Cd= | 0.0061955
alpha (deg) | Cl | Cd | Cm | Cl/Cd
-20 | -1.7819 | 0.0288 | -0.04 | -61.8715
-19.5 | -1.7636 | 0.02634 | -0.039 | -66.9552
-19 | -1.7561 | 0.02331 | -0.037 | -75.3368
-18.5 | -1.7425 | 0.02099 | -0.0346 | -83.0157
-18 | -1.7235 | 0.01923 | -0.0319 | -89.6256
-17.5 | -1.7035 | 0.01777 | -0.0287 | -95.8638
-17 | -1.6837 | 0.01656 | -0.0248 | -101.6727
-16.5 | -1.6665 | 0.01565 | -0.0195 | -106.4856
-16 | -1.6338 | 0.01486 | -0.0166 | -109.9462
-15.5 | -1.5967 | 0.01428 | -0.0142 | -111.8137
-15 | -1.5546 | 0.01366 | -0.0126 | -113.8067
-14.5 | -1.5101 | 0.01305 | -0.0115 | -115.7165
-14 | -1.4649 | 0.01237 | -0.0104 | -118.4236
-13.5 | -1.4178 | 0.01174 | -0.0095 | -120.7666
-13 | -1.3697 | 0.01113 | -0.0088 | -123.0638
-12.5 | -1.3199 | 0.01058 | -0.0083 | -124.7543
-12 | -1.2686 | 0.01013 | -0.0081 | -125.232
-11.5 | -1.2164 | 0.00972 | -0.0079 | -125.144
-10.5 | -1.1098 | 0.00898 | -0.0078 | -123.5857
-10 | -1.0561 | 0.00859 | -0.0078 | -122.9453
-9.5 | -1.002 | 0.0082 | -0.0078 | -122.1951
-9 | -0.9473 | 0.00786 | -0.008 | -120.5216
-8.5 | -0.8919 | 0.00757 | -0.0082 | -117.8203
-8 | -0.8359 | 0.00731 | -0.0085 | -114.3502
-7.5 | -0.7799 | 0.00704 | -0.0088 | -110.7812
-7 | -0.7237 | 0.00676 | -0.0091 | -107.0562
-6.5 | -0.6668 | 0.00655 | -0.0095 | -101.8015
-6 | -0.6098 | 0.00634 | -0.0099 | -96.183
-5.5 | -0.5527 | 0.00613 | -0.0104 | -90.1631
-5 | -0.4952 | 0.00596 | -0.0109 | -83.0872
-4.5 | -0.4376 | 0.00579 | -0.0114 | -75.5786
-4 | -0.3798 | 0.00564 | -0.0119 | -67.3404
-3.5 | -0.3218 | 0.00549 | -0.0124 | -58.6157
-3 | -0.2639 | 0.00533 | -0.013 | -49.5122
-2.5 | -0.2061 | 0.00513 | -0.0135 | -40.1754
-2 | -0.1483 | 0.00494 | -0.0141 | -30.0202
-1 | -0.0328 | 0.00447 | -0.0153 | -7.3378
-0.5 | 0.0246 | 0.00412 | -0.0159 | 5.9709
0 | 0.0819 | 0.00377 | -0.0166 | 21.7241
0.5 | 0.1401 | 0.00381 | -0.0172 | 36.7717
1 | 0.1981 | 0.00395 | -0.0179 | 50.1519
1.5 | 0.2536 | 0.0046 | -0.0183 | 55.1304
2 | 0.3107 | 0.0049 | -0.0188 | 63.4082
2.5 | 0.3677 | 0.00519 | -0.0193 | 70.8478
3 | 0.4248 | 0.00545 | -0.0198 | 77.945
3.5 | 0.4817 | 0.00575 | -0.0202 | 83.7739
4 | 0.5387 | 0.00599 | -0.0206 | 89.9332
4.5 | 0.5958 | 0.00618 | -0.0211 | 96.4078
5 | 0.6528 | 0.00639 | -0.0215 | 102.1596
5.5 | 0.7096 | 0.00659 | -0.0219 | 107.6783
6 | 0.766 | 0.00681 | -0.0223 | 112.4816
6.5 | 0.8222 | 0.00702 | -0.0226 | 117.1225
7 | 0.8778 | 0.00729 | -0.0228 | 120.4115
7.5 | 0.9334 | 0.00752 | -0.0231 | 124.1223
8 | 0.9883 | 0.00781 | -0.0233 | 126.5429
8.5 | 1.0426 | 0.00814 | -0.0233 | 128.0835
9 | 1.0968 | 0.00842 | -0.0234 | 130.2613
9.5 | 1.1502 | 0.00876 | -0.0234 | 131.3014
10 | 1.2024 | 0.00917 | -0.0232 | 131.1232
10.5 | 1.2542 | 0.00958 | -0.0229 | 130.9186
11 | 1.3057 | 0.00996 | -0.0226 | 131.0944
11.5 | 1.356 | 0.01038 | -0.0222 | 130.6358
12 | 1.4048 | 0.01087 | -0.0215 | 129.2364
12.5 | 1.4512 | 0.01143 | -0.0205 | 126.9641
13 | 1.4952 | 0.01198 | -0.019 | 124.808
14 | 1.5809 | 0.0131 | -0.0158 | 120.6794
14.5 | 1.62 | 0.01379 | -0.0138 | 117.4764
15 | 1.6429 | 0.01452 | -0.0088 | 113.1474
15.5 | 1.6651 | 0.01548 | -0.0044 | 107.5646
16 | 1.6856 | 0.0168 | -0.0005 | 100.3333
16.5 | 1.7071 | 0.01828 | 0.0028 | 93.3862
17 | 1.7276 | 0.01998 | 0.0057 | 86.4665
17.5 | 1.7477 | 0.02187 | 0.0082 | 79.9131
18 | 1.7652 | 0.02409 | 0.0104 | 73.2752
18.5 | 1.7845 | 0.02632 | 0.0122 | 67.8002
19.5 | 1.8122 | 0.03208 | 0.015 | 56.49
20 | 1.8218 | 0.03561 | 0.0159 | 51.1598

## 131. Re 16M Mach 0.10 (1)
BIGFOIL.COM POLAR EXPORT
NACA64-113 a=0.6
NACA64-113 a=0.6 |  |  |  | Cl Max: | 1.136 | at alpha= | 11.5 | deg
JavaFoil+Calcfoil stall+Eppler ext transition |  |  |  | L/D Max: | 117.144 | at alpha= | 9 | deg
Re: | 16000000 |  |  | Cd Min: | 0.00476 | at alpha= | 0 | deg
Mach: | 0.1 |  |  | Cl=0 at alpha= | -0.69167 | deg
|  |  |  | @ Cl=0.1, Cd= | 0.0047879
|  |  |  | @ Cl=0.4, Cd= | 0.0057758
|  |  |  | @ Cl=0.6, Cd= | 0.0069842
alpha (deg) | Cl | Cd | Cm | Cl/Cd
-17 | -0.73 | 0.11906 | 0.002 | -6.131
-16.5 | -0.758 | 0.10613 | 0.002 | -7.145
-16 | -0.788 | 0.09308 | 0.002 | -8.468
-15.5 | -0.867 | 0.04821 | 0.002 | -17.981
-15 | -0.91 | 0.03459 | 0.002 | -26.306
-14.5 | -0.948 | 0.02546 | 0.001 | -37.214
-14 | -0.984 | 0.0185 | 0.001 | -53.181
-13.5 | -1.004 | 0.01602 | 0 | -62.659
-13 | -1.014 | 0.01486 | 0 | -68.218
-12.5 | -1.023 | 0.01336 | -0.001 | -76.582
-12 | -1.026 | 0.01219 | -0.001 | -84.193
-11.5 | -1.02 | 0.0114 | -0.002 | -89.462
-11 | -1.011 | 0.01065 | -0.002 | -94.931
-10.5 | -0.989 | 0.01006 | -0.003 | -98.238
-10 | -0.961 | 0.00965 | -0.004 | -99.615
-9.5 | -0.93 | 0.00921 | -0.004 | -101.046
-9 | -0.895 | 0.00877 | -0.005 | -102.061
-8.5 | -0.857 | 0.00851 | -0.005 | -100.744
-8 | -0.815 | 0.00818 | -0.006 | -99.658
-7.5 | -0.77 | 0.00786 | -0.006 | -97.918
-7 | -0.722 | 0.00761 | -0.007 | -94.923
-6.5 | -0.672 | 0.00736 | -0.008 | -91.299
-6 | -0.62 | 0.00714 | -0.008 | -86.857
-5.5 | -0.566 | 0.00697 | -0.009 | -81.182
-5 | -0.51 | 0.00679 | -0.009 | -75.11
-4.5 | -0.453 | 0.0066 | -0.01 | -68.742
-4 | -0.395 | 0.00642 | -0.01 | -61.6
-3.5 | -0.337 | 0.00627 | -0.011 | -53.667
-3 | -0.277 | 0.00616 | -0.012 | -45.014
-2.5 | -0.218 | 0.00573 | -0.012 | -38.004
-2 | -0.158 | 0.00542 | -0.013 | -29.128
-1.5 | -0.098 | 0.00518 | -0.013 | -18.868
-1 | -0.037 | 0.00501 | -0.014 | -7.476
-0.5 | 0.023 | 0.00486 | -0.015 | 4.719
0 | 0.083 | 0.00476 | -0.015 | 17.517
0.5 | 0.144 | 0.00486 | -0.016 | 29.564
1 | 0.204 | 0.00499 | -0.016 | 40.892
1.5 | 0.264 | 0.00516 | -0.017 | 51.203
2 | 0.324 | 0.00544 | -0.017 | 59.552
2.5 | 0.384 | 0.00567 | -0.018 | 67.658
3 | 0.443 | 0.00606 | -0.019 | 73.077
3.5 | 0.502 | 0.00638 | -0.019 | 78.734
4 | 0.561 | 0.00682 | -0.02 | 82.251
4.5 | 0.618 | 0.00706 | -0.02 | 87.589
5 | 0.675 | 0.00731 | -0.021 | 92.267
5.5 | 0.73 | 0.00755 | -0.022 | 96.716
6 | 0.783 | 0.00778 | -0.022 | 100.702
6.5 | 0.835 | 0.0081 | -0.023 | 103.143
7 | 0.885 | 0.00839 | -0.023 | 105.384
7.5 | 0.931 | 0.00833 | -0.024 | 111.737
8 | 0.975 | 0.00867 | -0.024 | 112.46
8.5 | 1.016 | 0.00903 | -0.025 | 112.596
9 | 1.05 | 0.00897 | -0.025 | 117.144
9.5 | 1.079 | 0.01011 | -0.026 | 106.748
10 | 1.102 | 0.0106 | -0.027 | 103.974
10.5 | 1.119 | 0.01109 | -0.027 | 100.929
11 | 1.131 | 0.01164 | -0.027 | 97.107
11.5 | 1.136 | 0.01231 | -0.028 | 92.284
12 | 1.136 | 0.01312 | -0.028 | 86.62
12.5 | 1.13 | 0.01416 | -0.029 | 79.766
13 | 1.118 | 0.01533 | -0.029 | 72.947
13.5 | 1.1 | 0.01698 | -0.029 | 64.792
14 | 1.072 | 0.0203 | -0.029 | 52.801
14.5 | 1.047 | 0.02226 | -0.03 | 47.056
15 | 1.018 | 0.02523 | -0.03 | 40.328
15.5 | 0.976 | 0.03211 | -0.03 | 30.399
16 | 0.858 | 0.08683 | -0.024 | 9.88
16.5 | 0.819 | 0.10233 | -0.022 | 8.008

## 132. Re 16M Mach 0.10 (2)
BIGFOIL.COM POLAR EXPORT
NACA64-113 a=0.6
NACA64-113 a=0.6 |  |  |  | Cl Max: | 1.8146 | at alpha= | 20 | deg
XFOIL ncrit=9 |  |  |  | L/D Max: | 130.87 | at alpha= | 9.5 | deg
Re: | 16000000 |  |  | Cd Min: | 0.03897 | at alpha= | 20 | deg
Mach: | 0.1 |  |  | Cl=0 at alpha= | -0.71491 | deg
|  |  |  | @ Cl=0.1, Cd= | 0.003779
|  |  |  | @ Cl=0.4, Cd= | 0.0053263
|  |  |  | @ Cl=0.6, Cd= | 0.0062018
alpha (deg) | Cl | Cd | Cm | Cl/Cd
-20 | -1.7617 | 0.03303 | -0.0441 | -53.3364
-19.5 | -1.7485 | 0.02979 | -0.0435 | -58.6942
-19 | -1.7444 | 0.02609 | -0.042 | -66.8609
-18.5 | -1.7364 | 0.02303 | -0.0397 | -75.3973
-18 | -1.7214 | 0.02074 | -0.0371 | -82.999
-17.5 | -1.7029 | 0.01892 | -0.0341 | -90.0053
-17 | -1.683 | 0.01744 | -0.0305 | -96.5023
-16.5 | -1.663 | 0.01628 | -0.026 | -102.1499
-16 | -1.6434 | 0.0154 | -0.0205 | -106.7143
-15.5 | -1.6079 | 0.01473 | -0.0176 | -109.1582
-15 | -1.5667 | 0.01406 | -0.0156 | -111.4296
-14.5 | -1.5225 | 0.0134 | -0.0141 | -113.6194
-14 | -1.4763 | 0.01274 | -0.0128 | -115.8791
-13.5 | -1.4292 | 0.01206 | -0.0116 | -118.5075
-13 | -1.3808 | 0.01141 | -0.0107 | -121.0167
-12.5 | -1.331 | 0.01079 | -0.0099 | -123.355
-12 | -1.2794 | 0.01029 | -0.0094 | -124.3343
-11.5 | -1.2266 | 0.00986 | -0.0091 | -124.4016
-11 | -1.1731 | 0.00945 | -0.0088 | -124.1376
-10.5 | -1.1188 | 0.00908 | -0.0087 | -123.2159
-10 | -1.0644 | 0.00869 | -0.0086 | -122.4856
-9.5 | -1.0097 | 0.00829 | -0.0085 | -121.7973
-9 | -0.9545 | 0.00792 | -0.0086 | -120.5177
-8.5 | -0.8985 | 0.00762 | -0.0087 | -117.9134
-7.5 | -0.7854 | 0.00708 | -0.0092 | -110.9322
-7 | -0.7287 | 0.0068 | -0.0094 | -107.1618
-6.5 | -0.6714 | 0.00657 | -0.0098 | -102.1918
-6 | -0.6139 | 0.00637 | -0.0102 | -96.3736
-5.5 | -0.5563 | 0.00615 | -0.0106 | -90.4553
-5 | -0.4983 | 0.00598 | -0.011 | -83.3278
-4.5 | -0.4404 | 0.0058 | -0.0115 | -75.931
-4 | -0.3821 | 0.00566 | -0.012 | -67.5088
-3.5 | -0.3238 | 0.0055 | -0.0126 | -58.8727
-3 | -0.2655 | 0.00534 | -0.0131 | -49.7191
-2.5 | -0.2073 | 0.00514 | -0.0136 | -40.3307
-2 | -0.1492 | 0.00494 | -0.0142 | -30.2024
-1 | -0.0329 | 0.00447 | -0.0154 | -7.3602
-0.5 | 0.0248 | 0.00411 | -0.016 | 6.0341
0 | 0.0824 | 0.00377 | -0.0167 | 21.8568
0.5 | 0.141 | 0.0038 | -0.0173 | 37.1053
1 | 0.1993 | 0.00393 | -0.018 | 50.7125
1.5 | 0.2551 | 0.00459 | -0.0184 | 55.5773
2 | 0.3126 | 0.0049 | -0.0189 | 63.7959
3 | 0.4274 | 0.00546 | -0.0199 | 78.2784
3.5 | 0.4846 | 0.00577 | -0.0203 | 83.9861
4 | 0.542 | 0.006 | -0.0207 | 90.3333
4.5 | 0.5995 | 0.0062 | -0.0211 | 96.6935
5 | 0.6568 | 0.00641 | -0.0215 | 102.4649
6 | 0.7709 | 0.00683 | -0.0222 | 112.8697
6.5 | 0.8276 | 0.00705 | -0.0225 | 117.3901
7 | 0.8837 | 0.00732 | -0.0227 | 120.724
7.5 | 0.9397 | 0.00756 | -0.0229 | 124.2989
8 | 0.995 | 0.00787 | -0.023 | 126.4295
8.5 | 1.0499 | 0.00819 | -0.023 | 128.1929
9 | 1.1046 | 0.00848 | -0.023 | 130.2594
9.5 | 1.1582 | 0.00885 | -0.0228 | 130.8701
10 | 1.211 | 0.00927 | -0.0225 | 130.6365
10.5 | 1.2634 | 0.00968 | -0.0221 | 130.5165
11 | 1.3153 | 0.01008 | -0.0217 | 130.4861
11.5 | 1.3659 | 0.01054 | -0.021 | 129.592
12 | 1.4144 | 0.01109 | -0.0201 | 127.5383
12.5 | 1.461 | 0.01167 | -0.0188 | 125.1928
13 | 1.5053 | 0.01219 | -0.0171 | 123.4865
14 | 1.5901 | 0.01341 | -0.0133 | 118.5757
14.5 | 1.6218 | 0.01413 | -0.0096 | 114.7771
15 | 1.6419 | 0.01505 | -0.0042 | 109.0963
15.5 | 1.6643 | 0.01624 | -0.0001 | 102.4815
16 | 1.6845 | 0.01778 | 0.0038 | 94.7413
16.5 | 1.706 | 0.01945 | 0.0069 | 87.7121
17 | 1.7265 | 0.02136 | 0.0097 | 80.8287
17.5 | 1.747 | 0.02341 | 0.0121 | 74.6262
18 | 1.765 | 0.02579 | 0.0142 | 68.4374
18.5 | 1.7825 | 0.02838 | 0.0159 | 62.8083
19 | 1.795 | 0.03151 | 0.0174 | 56.966
19.5 | 1.8072 | 0.03488 | 0.0184 | 51.8119
20 | 1.8146 | 0.03897 | 0.019 | 46.564

## 133. Re 16M Mach 0.25 (1)
BIGFOIL.COM POLAR EXPORT
NACA64-113 a=0.6
NACA64-113 a=0.6 |  |  |  | Cl Max: | 1.08 | at alpha= | 10.5 | deg
JavaFoil+Calcfoil stall+Eppler ext transition |  |  |  | L/D Max: | 114.052 | at alpha= | 8 | deg
Re: | 16000000 |  |  | Cd Min: | 0.00476 | at alpha= | 0 | deg
Mach: | 0.25 |  |  | Cl=0 at alpha= | -0.69355 | deg
|  |  |  | @ Cl=0.1, Cd= | 0.0047894
|  |  |  | @ Cl=0.4, Cd= | 0.0057943
|  |  |  | @ Cl=0.6, Cd= | 0.11276
alpha (deg) | Cl | Cd | Cm | Cl/Cd
-15.5 | -0.511 | 0.11597 | 0.001 | -4.403
-15 | -0.565 | 0.10866 | 0.001 | -5.197
-14.5 | -0.616 | 0.0983 | 0.001 | -6.264
-14 | -0.662 | 0.08966 | 0 | -7.387
-13.5 | -0.707 | 0.07987 | 0 | -8.847
-13 | -0.819 | 0.03127 | 0 | -26.208
-12.5 | -0.883 | 0.01936 | -0.001 | -45.626
-12 | -0.929 | 0.01415 | -0.001 | -65.656
-11.5 | -0.946 | 0.01282 | -0.002 | -73.767
-11 | -0.95 | 0.01199 | -0.003 | -79.238
-10.5 | -0.951 | 0.01001 | -0.003 | -95.005
-10 | -0.941 | 0.01048 | -0.004 | -89.873
-9.5 | -0.92 | 0.0098 | -0.004 | -93.886
-9 | -0.893 | 0.00924 | -0.005 | -96.699
-8.5 | -0.861 | 0.00887 | -0.005 | -97.06
-8 | -0.823 | 0.00849 | -0.006 | -96.935
-7.5 | -0.781 | 0.00814 | -0.007 | -95.92
-7 | -0.735 | 0.0078 | -0.007 | -94.237
-6.5 | -0.686 | 0.00753 | -0.008 | -91.064
-6 | -0.634 | 0.00731 | -0.008 | -86.737
-5.5 | -0.58 | 0.00706 | -0.009 | -82.086
-5 | -0.523 | 0.00687 | -0.01 | -76.185
-4.5 | -0.465 | 0.0067 | -0.01 | -69.419
-4 | -0.406 | 0.00651 | -0.011 | -62.371
-3.5 | -0.346 | 0.00632 | -0.011 | -54.647
-3 | -0.285 | 0.0062 | -0.012 | -45.924
-2.5 | -0.224 | 0.00578 | -0.013 | -38.655
-2 | -0.162 | 0.00547 | -0.013 | -29.657
-1.5 | -0.1 | 0.00521 | -0.014 | -19.242
-1 | -0.038 | 0.00504 | -0.014 | -7.637
-0.5 | 0.024 | 0.00489 | -0.015 | 4.813
0 | 0.086 | 0.00476 | -0.016 | 17.993
0.5 | 0.148 | 0.00489 | -0.016 | 30.193
1 | 0.21 | 0.00505 | -0.017 | 41.553
1.5 | 0.272 | 0.00523 | -0.017 | 51.987
2 | 0.333 | 0.00549 | -0.018 | 60.63
2.5 | 0.394 | 0.00575 | -0.019 | 68.518
3 | 0.455 | 0.0062 | -0.019 | 73.371
3.5 | 0.516 | 0.00677 | -0.02 | 76.152
4 | 0.576 | 0.00698 | -0.02 | 82.486
4.5 | 0.635 | 0.00722 | -0.021 | 87.873
5 | 0.692 | 0.00744 | -0.022 | 92.962
5.5 | 0.748 | 0.00774 | -0.022 | 96.607
6 | 0.802 | 0.00806 | -0.023 | 99.438
6.5 | 0.853 | 0.00797 | -0.023 | 107.012
7 | 0.901 | 0.00833 | -0.024 | 108.141
7.5 | 0.946 | 0.00862 | -0.024 | 109.729
8 | 0.987 | 0.00866 | -0.025 | 114.052
8.5 | 1.024 | 0.00906 | -0.026 | 113.045
9 | 1.05 | 0.01027 | -0.026 | 102.309
9.5 | 1.069 | 0.0108 | -0.027 | 98.945
10 | 1.079 | 0.01133 | -0.027 | 95.236
10.5 | 1.08 | 0.01214 | -0.028 | 88.943
11 | 1.073 | 0.01285 | -0.028 | 83.5
11.5 | 1.056 | 0.01389 | -0.028 | 76.005
12 | 1.028 | 0.01532 | -0.029 | 67.079
12.5 | 0.989 | 0.01748 | -0.029 | 56.57
13 | 0.935 | 0.02168 | -0.029 | 43.124
13.5 | 0.847 | 0.03763 | -0.027 | 22.503
14 | 0.723 | 0.08732 | -0.02 | 8.274
14.5 | 0.665 | 0.10111 | -0.018 | 6.572
15 | 0.608 | 0.10777 | -0.017 | 5.645
15.5 | 0.549 | 0.11276 | -0.018 | 4.871

## 134. Re 16M Mach 0.25 (2)
BIGFOIL.COM POLAR EXPORT
NACA64-113 a=0.6
NACA64-113 a=0.6 |  |  |  | Cl Max: | 1.7226 | at alpha= | 17.5 | deg
XFOIL ncrit=9 |  |  |  | L/D Max: | 128.599 | at alpha= | 9 | deg
Re: | 16000000 |  |  | Cd Min: | 0.07691 | at alpha= | -20 | deg
Mach: | 0.25 |  |  | Cl=0 at alpha= | -0.71549 | deg
|  |  |  | @ Cl=0.1, Cd= | 0.0037573
|  |  |  | @ Cl=0.4, Cd= | 0.0053317
|  |  |  | @ Cl=0.6, Cd= | 0.00622
alpha (deg) | Cl | Cd | Cm | Cl/Cd
-20 | -1.5348 | 0.07691 | -0.0408 | -19.9558
-19.5 | -1.5518 | 0.06672 | -0.0468 | -23.2584
-19 | -1.5949 | 0.05444 | -0.0536 | -29.2965
-18.5 | -1.6204 | 0.04532 | -0.0571 | -35.7546
-18 | -1.6387 | 0.03786 | -0.0586 | -43.2831
-17.5 | -1.6473 | 0.03197 | -0.0583 | -51.5264
-17 | -1.6467 | 0.02734 | -0.0567 | -60.2304
-16.5 | -1.6365 | 0.02386 | -0.054 | -68.5876
-16 | -1.622 | 0.02104 | -0.0505 | -77.0913
-15.5 | -1.6052 | 0.01875 | -0.0461 | -85.6107
-15 | -1.5871 | 0.0172 | -0.0405 | -92.2733
-14.5 | -1.5731 | 0.01601 | -0.033 | -98.2573
-14 | -1.5366 | 0.01493 | -0.0285 | -102.9203
-13.5 | -1.4908 | 0.01399 | -0.0253 | -106.5618
-13 | -1.441 | 0.01316 | -0.0228 | -109.4985
-12.5 | -1.3906 | 0.01227 | -0.0204 | -113.3333
-12 | -1.338 | 0.01146 | -0.0184 | -116.7539
-11.5 | -1.2832 | 0.01078 | -0.0168 | -119.0353
-11 | -1.227 | 0.01018 | -0.0154 | -120.5305
-10.5 | -1.1695 | 0.00968 | -0.0144 | -120.8161
-10 | -1.1114 | 0.00922 | -0.0135 | -120.5423
-9.5 | -1.0527 | 0.0088 | -0.0129 | -119.625
-9 | -0.9945 | 0.00834 | -0.0122 | -119.2446
-8.5 | -0.9357 | 0.00793 | -0.0118 | -117.995
-8 | -0.8763 | 0.00758 | -0.0115 | -115.6069
-7.5 | -0.8164 | 0.0073 | -0.0114 | -111.8356
-7 | -0.7567 | 0.00701 | -0.0113 | -107.9458
-6.5 | -0.6968 | 0.00671 | -0.0113 | -103.845
-6 | -0.6366 | 0.00649 | -0.0115 | -98.0894
-5.5 | -0.5764 | 0.00627 | -0.0117 | -91.9298
-5 | -0.5161 | 0.00606 | -0.012 | -85.165
-4.5 | -0.4557 | 0.00588 | -0.0123 | -77.5
-4 | -0.3952 | 0.00572 | -0.0127 | -69.0909
-3.5 | -0.3347 | 0.00556 | -0.0132 | -60.1978
-3 | -0.2741 | 0.0054 | -0.0137 | -50.7593
-2.5 | -0.214 | 0.00518 | -0.0142 | -41.3127
-2 | -0.1538 | 0.00497 | -0.0147 | -30.9457
-1.5 | -0.0938 | 0.00473 | -0.0153 | -19.8309
-1 | -0.0338 | 0.00448 | -0.0159 | -7.5446
-0.5 | 0.0256 | 0.00409 | -0.0165 | 6.2592
0 | 0.0853 | 0.00375 | -0.0172 | 22.7467
0.5 | 0.1458 | 0.00378 | -0.0179 | 38.5714
1 | 0.2062 | 0.0039 | -0.0185 | 52.8718
1.5 | 0.2638 | 0.00457 | -0.019 | 57.7243
2 | 0.3229 | 0.00493 | -0.0194 | 65.497
2.5 | 0.382 | 0.00525 | -0.0199 | 72.7619
3 | 0.4415 | 0.00552 | -0.0203 | 79.9819
3.5 | 0.5006 | 0.00586 | -0.0206 | 85.4266
4 | 0.5602 | 0.00608 | -0.021 | 92.1382
4.5 | 0.6199 | 0.00629 | -0.0213 | 98.5533
5 | 0.6795 | 0.00652 | -0.0215 | 104.2178
5.5 | 0.7389 | 0.00675 | -0.0217 | 109.4667
6 | 0.7983 | 0.00697 | -0.0218 | 114.5337
6.5 | 0.8572 | 0.00726 | -0.0218 | 118.0716
7 | 0.9162 | 0.00751 | -0.0218 | 121.9973
7.5 | 0.9745 | 0.00783 | -0.0216 | 124.4572
8 | 1.0324 | 0.00818 | -0.0212 | 126.2103
8.5 | 1.0904 | 0.00851 | -0.0208 | 128.1316
9 | 1.1471 | 0.00892 | -0.0201 | 128.5987
9.5 | 1.203 | 0.00939 | -0.0192 | 128.115
10 | 1.259 | 0.00982 | -0.0183 | 128.2077
10.5 | 1.3139 | 0.01032 | -0.0171 | 127.3159
11 | 1.3665 | 0.01092 | -0.0154 | 125.1374
11.5 | 1.4168 | 0.01161 | -0.0134 | 122.0327
12 | 1.4663 | 0.01225 | -0.0111 | 119.698
12.5 | 1.5125 | 0.01293 | -0.0083 | 116.976
13 | 1.5497 | 0.01359 | -0.0038 | 114.0324
13.5 | 1.5709 | 0.01458 | 0.0029 | 107.7435
14 | 1.5949 | 0.01594 | 0.0081 | 100.0565
14.5 | 1.6191 | 0.0176 | 0.0127 | 91.9943
15 | 1.6413 | 0.01962 | 0.0169 | 83.6544
15.5 | 1.6649 | 0.02179 | 0.0205 | 76.4066
16 | 1.6829 | 0.02454 | 0.0238 | 68.5778
16.5 | 1.7018 | 0.02744 | 0.0265 | 62.019
17 | 1.7118 | 0.03124 | 0.0289 | 54.7951
17.5 | 1.7226 | 0.03528 | 0.0306 | 48.8265
18 | 1.7215 | 0.04076 | 0.0314 | 42.235
18.5 | 1.718 | 0.04696 | 0.0312 | 36.5843
19 | 1.7055 | 0.05462 | 0.0297 | 31.2248
19.5 | 1.6928 | 0.06297 | 0.027 | 26.8826
20 | 1.6659 | 0.07369 | 0.0223 | 22.6069

## 135. Re 16M Mach 0.50 (1)
BIGFOIL.COM POLAR EXPORT
NACA64-113 a=0.6
NACA64-113 a=0.6 |  |  |  | Cl Max: | 1.121 | at alpha= | 20 | deg
JavaFoil+Calcfoil stall+Eppler ext transition |  |  |  | L/D Max: | 102.011 | at alpha= | 6 | deg
Re: | 16000000 |  |  | Cd Min: | 0.00467 | at alpha= | 0 | deg
Mach: | 0.5 |  |  | Cl=0 at alpha= | -0.68841 | deg
|  |  |  | @ Cl=0.1, Cd= | 0.0046862
|  |  |  | @ Cl=0.4, Cd= | 0.0059006
|  |  |  | @ Cl=0.6, Cd= | 0.0074138
alpha (deg) | Cl | Cd | Cm | Cl/Cd
-20 | -1.062 | 0.1702 | 0.005 | -6.24
-19.5 | -1.034 | 0.16557 | 0.004 | -6.243
-19 | -1.006 | 0.15963 | 0.004 | -6.304
-18.5 | -0.979 | 0.15369 | 0.004 | -6.367
-18 | -0.951 | 0.15236 | 0.003 | -6.239
-17.5 | -0.927 | 0.13798 | 0.003 | -6.715
-17 | -0.898 | 0.13321 | 0.003 | -6.741
-16.5 | -0.87 | 0.12801 | 0.002 | -6.797
-16 | -0.842 | 0.12078 | 0.002 | -6.973
-15.5 | -0.816 | 0.11266 | 0.001 | -7.24
-15 | -0.798 | 0.0951 | 0.001 | -8.394
-14.5 | -0.769 | 0.09165 | 0.001 | -8.388
-14 | -0.774 | 0.06285 | 0.001 | -12.312
-13.5 | -0.805 | 0.0291 | 0 | -27.663
-13 | -0.679 | 0.09082 | 0 | -7.472
-12.5 | -0.653 | 0.08228 | -0.001 | -7.939
-12 | -0.686 | 0.03764 | -0.001 | -18.235
-11.5 | -0.698 | 0.01974 | -0.002 | -35.343
-11 | -0.678 | 0.01573 | -0.003 | -43.134
-10.5 | -0.54 | 0.06992 | -0.002 | -7.727
-10 | -0.514 | 0.06451 | -0.002 | -7.963
-9.5 | -0.495 | 0.05329 | -0.003 | -9.284
-9 | -0.558 | 0.01215 | -0.005 | -45.896
-8.5 | -0.529 | 0.01093 | -0.006 | -48.413
-8 | -0.406 | 0.04841 | -0.004 | -8.396
-7.5 | -0.654 | 0.01055 | -0.007 | -61.997
-7 | -0.724 | 0.00949 | -0.008 | -76.364
-6.5 | -0.714 | 0.00873 | -0.009 | -81.822
-6 | -0.679 | 0.00815 | -0.009 | -83.313
-5.5 | -0.631 | 0.00784 | -0.01 | -80.503
-5 | -0.576 | 0.00748 | -0.011 | -76.968
-4.5 | -0.515 | 0.00718 | -0.011 | -71.804
-4 | -0.451 | 0.00694 | -0.012 | -64.923
-3.5 | -0.385 | 0.00672 | -0.013 | -57.26
-3 | -0.318 | 0.0065 | -0.013 | -48.848
-2.5 | -0.25 | 0.00631 | -0.014 | -39.561
-2 | -0.181 | 0.00576 | -0.015 | -31.439
-1.5 | -0.112 | 0.00538 | -0.015 | -20.842
-1 | -0.043 | 0.00513 | -0.016 | -8.384
-0.5 | 0.026 | 0.005 | -0.017 | 5.272
0 | 0.096 | 0.00467 | -0.017 | 20.51
0.5 | 0.165 | 0.00495 | -0.018 | 33.324
1 | 0.234 | 0.00517 | -0.019 | 45.322
1.5 | 0.304 | 0.00541 | -0.019 | 56.194
2 | 0.372 | 0.00574 | -0.02 | 64.811
2.5 | 0.44 | 0.00613 | -0.021 | 71.811
3 | 0.508 | 0.00666 | -0.021 | 76.254
3.5 | 0.575 | 0.00726 | -0.022 | 79.136
4 | 0.64 | 0.00766 | -0.023 | 83.649
4.5 | 0.704 | 0.008 | -0.023 | 88.028
5 | 0.763 | 0.00802 | -0.024 | 95.148
5.5 | 0.818 | 0.00842 | -0.025 | 97.159
6 | 0.866 | 0.00849 | -0.025 | 102.011
6.5 | 0.902 | 0.00969 | -0.026 | 93.069
7 | 0.919 | 0.01039 | -0.027 | 88.435
7.5 | 0.899 | 0.01133 | -0.027 | 79.352
8 | 0.7 | 0.01242 | -0.028 | 56.404
8.5 | 0.509 | 0.05153 | -0.017 | 9.871
9 | 0.617 | 0.01972 | -0.027 | 31.276
9.5 | 0.673 | 0.01466 | -0.029 | 45.929
10 | 0.7 | 0.01657 | -0.029 | 42.217
10.5 | 0.62 | 0.0633 | -0.019 | 9.794
11 | 0.764 | 0.01703 | -0.031 | 44.883
11.5 | 0.789 | 0.01972 | -0.031 | 40.004
12 | 0.804 | 0.02525 | -0.031 | 31.86
12.5 | 0.767 | 0.05526 | -0.027 | 13.875
13 | 0.753 | 0.08567 | -0.021 | 8.79
13.5 | 0.893 | 0.0288 | -0.032 | 30.997
14 | 0.862 | 0.05694 | -0.029 | 15.147
14.5 | 0.849 | 0.08565 | -0.025 | 9.916
15 | 0.867 | 0.09847 | -0.024 | 8.8
15.5 | 0.881 | 0.11847 | -0.021 | 7.44
16 | 0.909 | 0.12641 | -0.022 | 7.189
16.5 | 0.937 | 0.12799 | -0.023 | 7.322
17 | 0.966 | 0.1322 | -0.024 | 7.305
17.5 | 0.988 | 0.15074 | -0.023 | 6.553
18 | 1.016 | 0.1531 | -0.024 | 6.637
18.5 | 1.044 | 0.1545 | -0.025 | 6.755
19 | 1.072 | 0.16223 | -0.026 | 6.606
19.5 | 1.098 | 0.17201 | -0.026 | 6.383
20 | 1.121 | 0.19539 | -0.026 | 5.738

## 136. Re 16M Mach 0.50 (2)
BIGFOIL.COM POLAR EXPORT
NACA64-113 a=0.6
NACA64-113 a=0.6 |  |  |  | Cl Max: | 1.1998 | at alpha= | 8.5 | deg
XFOIL ncrit=9 |  |  |  | L/D Max: | 122.071 | at alpha= | 7 | deg
Re: | 16000000 |  |  | Cd Min: | 0.10895 | at alpha= | -13 | deg
Mach: | 0.5 |  |  | Cl=0 at alpha= | -0.72333 | deg
|  |  |  | @ Cl=0.1, Cd= | 0.0037398
|  |  |  | @ Cl=0.4, Cd= | 0.0052835
|  |  |  | @ Cl=0.6, Cd= | 0.0063547
alpha (deg) | Cl | Cd | Cm | Cl/Cd
-13 | -0.7522 | 0.10895 | -0.0127 | -6.9041
-12.5 | -0.7637 | 0.09653 | -0.0211 | -7.9115
-12 | -0.7773 | 0.08381 | -0.0297 | -9.2745
-11.5 | -0.7862 | 0.07059 | -0.0386 | -11.1376
-11 | -0.8094 | 0.05783 | -0.0484 | -13.9962
-10.5 | -0.8397 | 0.04689 | -0.0557 | -17.9079
-10 | -0.8716 | 0.03778 | -0.0595 | -23.0704
-9.5 | -0.913 | 0.02971 | -0.0593 | -30.7304
-9 | -0.9517 | 0.02364 | -0.0538 | -40.258
-8.5 | -0.9848 | 0.01866 | -0.043 | -52.776
-8 | -0.9854 | 0.01297 | -0.0346 | -75.9753
-7.5 | -0.9526 | 0.00944 | -0.0274 | -100.911
-7 | -0.8872 | 0.0082 | -0.0235 | -108.1951
-6.5 | -0.8149 | 0.0076 | -0.021 | -107.2237
-6 | -0.742 | 0.00716 | -0.0193 | -103.6313
-5.5 | -0.6694 | 0.00681 | -0.018 | -98.2966
-5 | -0.5971 | 0.00652 | -0.0172 | -91.5798
-4.5 | -0.5256 | 0.00625 | -0.0167 | -84.096
-4 | -0.4544 | 0.00604 | -0.0164 | -75.2318
-3.5 | -0.3837 | 0.00583 | -0.0164 | -65.8148
-3 | -0.3133 | 0.00564 | -0.0165 | -55.5496
-2.5 | -0.2435 | 0.00545 | -0.0168 | -44.6789
-2 | -0.1744 | 0.00516 | -0.0172 | -33.7984
-1.5 | -0.1059 | 0.00484 | -0.0176 | -21.8802
-1 | -0.0376 | 0.00452 | -0.0182 | -8.3186
0 | 0.0983 | 0.00374 | -0.0195 | 26.2834
0.5 | 0.1679 | 0.00373 | -0.0203 | 45.0134
1 | 0.2374 | 0.00383 | -0.021 | 61.9843
1.5 | 0.3025 | 0.00457 | -0.0213 | 66.1926
2 | 0.369 | 0.00509 | -0.0216 | 72.4951
2.5 | 0.4363 | 0.00551 | -0.0218 | 79.1833
3 | 0.5039 | 0.00589 | -0.0218 | 85.5518
3.5 | 0.5721 | 0.00625 | -0.0217 | 91.536
4 | 0.6414 | 0.00651 | -0.0215 | 98.5253
4.5 | 0.7111 | 0.00677 | -0.0211 | 105.0369
5 | 0.7809 | 0.00708 | -0.0204 | 110.2966
5.5 | 0.8511 | 0.00741 | -0.0194 | 114.8583
6 | 0.9213 | 0.00777 | -0.0181 | 118.5714
6.5 | 0.9915 | 0.00818 | -0.0163 | 121.2103
7 | 1.0608 | 0.00869 | -0.0138 | 122.0713
7.5 | 1.129 | 0.00931 | -0.0105 | 121.2675
8 | 1.1865 | 0.01046 | -0.0052 | 113.4321
8.5 | 1.1998 | 0.0129 | 0.0057 | 93.0078
9 | 1.1795 | 0.01647 | 0.0182 | 71.6151
9.5 | 1.1497 | 0.02224 | 0.0271 | 51.6951
10 | 1.1155 | 0.02911 | 0.0326 | 38.3202
10.5 | 1.0811 | 0.03691 | 0.0346 | 29.2902
11 | 1.0451 | 0.04606 | 0.0334 | 22.69
11.5 | 1.0127 | 0.05633 | 0.0292 | 17.978

## 137. Re 18M Mach 0.00 (1)
BIGFOIL.COM POLAR EXPORT
NACA64-113 a=0.6
NACA64-113 a=0.6 |  |  |  | Cl Max: | 1.15 | at alpha= | 12 | deg
JavaFoil+Calcfoil stall+Eppler ext transition |  |  |  | L/D Max: | 120.472 | at alpha= | 9 | deg
Re: | 18000000 |  |  | Cd Min: | 0.00489 | at alpha= | -0.5 | deg
Mach: | 0 |  |  | Cl=0 at alpha= | -0.69167 | deg
|  |  |  | @ Cl=0.1, Cd= | 0.0050828
|  |  |  | @ Cl=0.4, Cd= | 0.0058146
|  |  |  | @ Cl=0.6, Cd= | 0.0068947
alpha (deg) | Cl | Cd | Cm | Cl/Cd
-17.5 | -0.753 | 0.12207 | 0.002 | -6.169
-17 | -0.776 | 0.11309 | 0.002 | -6.859
-16.5 | -0.806 | 0.09664 | 0.002 | -8.339
-16 | -0.853 | 0.06886 | 0.002 | -12.393
-15.5 | -0.93 | 0.03316 | 0.002 | -28.06
-15 | -0.962 | 0.02592 | 0.002 | -37.128
-14.5 | -0.99 | 0.02077 | 0.001 | -47.651
-14 | -1.016 | 0.01647 | 0.001 | -61.673
-13.5 | -1.03 | 0.01466 | 0 | -70.257
-13 | -1.036 | 0.01372 | 0 | -75.509
-12.5 | -1.04 | 0.01255 | -0.001 | -82.884
-12 | -1.04 | 0.01162 | -0.001 | -89.506
-11.5 | -1.03 | 0.01095 | -0.002 | -94.111
-11 | -1.016 | 0.01037 | -0.002 | -97.977
-10.5 | -0.992 | 0.00987 | -0.003 | -100.472
-10 | -0.963 | 0.00933 | -0.004 | -103.215
-9.5 | -0.931 | 0.00896 | -0.004 | -103.838
-9 | -0.895 | 0.0086 | -0.005 | -104.025
-8.5 | -0.856 | 0.0083 | -0.005 | -103.042
-8 | -0.813 | 0.00799 | -0.006 | -101.74
-7.5 | -0.768 | 0.00766 | -0.006 | -100.227
-7 | -0.72 | 0.00744 | -0.007 | -96.795
-6.5 | -0.67 | 0.00724 | -0.007 | -92.527
-6 | -0.617 | 0.00704 | -0.008 | -87.765
-5.5 | -0.563 | 0.00682 | -0.009 | -82.572
-5 | -0.508 | 0.00665 | -0.009 | -76.45
-4.5 | -0.451 | 0.0065 | -0.01 | -69.443
-4 | -0.393 | 0.00634 | -0.01 | -62.092
-3.5 | -0.335 | 0.00617 | -0.011 | -54.292
-3 | -0.276 | 0.00606 | -0.012 | -45.541
-2.5 | -0.217 | 0.00566 | -0.012 | -38.265
-2 | -0.157 | 0.00547 | -0.013 | -28.705
-1.5 | -0.097 | 0.00523 | -0.013 | -18.577
-1 | -0.037 | 0.00504 | -0.014 | -7.389
-0.5 | 0.023 | 0.00489 | -0.014 | 4.661
0 | 0.083 | 0.00508 | -0.015 | 16.316
0.5 | 0.143 | 0.00509 | -0.016 | 28.078
1 | 0.203 | 0.00507 | -0.016 | 40.078
1.5 | 0.263 | 0.00522 | -0.017 | 50.383
2 | 0.322 | 0.00547 | -0.017 | 58.995
2.5 | 0.382 | 0.00572 | -0.018 | 66.813
3 | 0.441 | 0.00603 | -0.019 | 73.08
3.5 | 0.5 | 0.00654 | -0.019 | 76.413
4 | 0.558 | 0.00674 | -0.02 | 82.815
4.5 | 0.615 | 0.00695 | -0.02 | 88.522
5 | 0.672 | 0.00715 | -0.021 | 93.913
5.5 | 0.726 | 0.00736 | -0.021 | 98.678
6 | 0.78 | 0.00765 | -0.022 | 101.898
6.5 | 0.832 | 0.00789 | -0.023 | 105.373
7 | 0.881 | 0.00823 | -0.023 | 107.105
7.5 | 0.928 | 0.00808 | -0.024 | 114.831
8 | 0.972 | 0.00847 | -0.024 | 114.84
8.5 | 1.014 | 0.00878 | -0.025 | 115.458
9 | 1.05 | 0.00871 | -0.025 | 120.472
9.5 | 1.08 | 0.00906 | -0.026 | 119.126
10 | 1.105 | 0.01027 | -0.026 | 107.535
10.5 | 1.124 | 0.01073 | -0.027 | 104.803
11 | 1.138 | 0.01124 | -0.027 | 101.274
11.5 | 1.147 | 0.01184 | -0.028 | 96.84
12 | 1.15 | 0.01254 | -0.028 | 91.71
12.5 | 1.147 | 0.0135 | -0.029 | 84.967
13 | 1.14 | 0.01452 | -0.029 | 78.497
13.5 | 1.123 | 0.01653 | -0.029 | 67.972
14 | 1.106 | 0.01829 | -0.03 | 60.447
14.5 | 1.085 | 0.02002 | -0.03 | 54.23
15 | 1.058 | 0.02304 | -0.03 | 45.933
15.5 | 1.029 | 0.02639 | -0.03 | 39.01
16 | 0.976 | 0.0398 | -0.029 | 24.513
16.5 | 0.939 | 0.04772 | -0.029 | 19.684
17 | 0.878 | 0.07374 | -0.027 | 11.9

## 138. Re 18M Mach 0.00 (2)
BIGFOIL.COM POLAR EXPORT
NACA64-113 a=0.6
NACA64-113 a=0.6 |  |  |  | Cl Max: | 1.8373 | at alpha= | 20 | deg
XFOIL ncrit=9 |  |  |  | L/D Max: | 134.047 | at alpha= | 11 | deg
Re: | 18000000 |  |  | Cd Min: | 0.03415 | at alpha= | 20 | deg
Mach: | 0 |  |  | Cl=0 at alpha= | -0.71263 | deg
|  |  |  | @ Cl=0.1, Cd= | 0.0038224
|  |  |  | @ Cl=0.4, Cd= | 0.0053089
|  |  |  | @ Cl=0.6, Cd= | 0.0061023
alpha (deg) | Cl | Cd | Cm | Cl/Cd
-20 | -1.7918 | 0.02795 | -0.0398 | -64.1073
-19.5 | -1.7739 | 0.02553 | -0.0387 | -69.483
-19 | -1.7659 | 0.02262 | -0.0365 | -78.0681
-18.5 | -1.7544 | 0.02025 | -0.0337 | -86.637
-18 | -1.7364 | 0.01853 | -0.0308 | -93.7075
-17.5 | -1.7165 | 0.01716 | -0.0273 | -100.0291
-17 | -1.6976 | 0.01605 | -0.023 | -105.7695
-16 | -1.6427 | 0.01453 | -0.0153 | -113.0557
-15.5 | -1.6035 | 0.01393 | -0.0132 | -115.1113
-15 | -1.5602 | 0.01331 | -0.0119 | -117.2201
-14.5 | -1.515 | 0.01272 | -0.0108 | -119.1038
-14 | -1.4681 | 0.01215 | -0.01 | -120.8313
-13.5 | -1.4206 | 0.01154 | -0.0092 | -123.1023
-13 | -1.372 | 0.01094 | -0.0085 | -125.4113
-12.5 | -1.3224 | 0.01038 | -0.008 | -127.3988
-12 | -1.271 | 0.00992 | -0.0077 | -128.125
-11.5 | -1.2186 | 0.00952 | -0.0076 | -128.0042
-10.5 | -1.1117 | 0.00879 | -0.0075 | -126.4733
-10 | -1.0575 | 0.00845 | -0.0076 | -125.1479
-9.5 | -1.0032 | 0.00807 | -0.0077 | -124.3123
-9 | -0.9485 | 0.00771 | -0.0078 | -123.022
-8.5 | -0.893 | 0.00742 | -0.008 | -120.3504
-8 | -0.837 | 0.00717 | -0.0083 | -116.7364
-7.5 | -0.7807 | 0.00692 | -0.0087 | -112.8179
-7 | -0.7245 | 0.00665 | -0.009 | -108.9474
-6.5 | -0.6676 | 0.00644 | -0.0094 | -103.6646
-6 | -0.6105 | 0.00624 | -0.0099 | -97.8365
-5.5 | -0.5533 | 0.00603 | -0.0103 | -91.7579
-5 | -0.4957 | 0.00588 | -0.0108 | -84.3027
-4.5 | -0.4381 | 0.00569 | -0.0113 | -76.9947
-4 | -0.3802 | 0.00556 | -0.0119 | -68.3813
-3.5 | -0.3222 | 0.00542 | -0.0124 | -59.4465
-3 | -0.2642 | 0.00526 | -0.013 | -50.2281
-2.5 | -0.2063 | 0.00507 | -0.0135 | -40.6903
-2 | -0.1484 | 0.0049 | -0.0141 | -30.2857
-1.5 | -0.0906 | 0.00469 | -0.0147 | -19.3177
0 | 0.082 | 0.00381 | -0.0166 | 21.5223
0.5 | 0.14 | 0.00385 | -0.0172 | 36.3636
1 | 0.1974 | 0.00407 | -0.0178 | 48.5012
1.5 | 0.2535 | 0.00463 | -0.0183 | 54.7516
2 | 0.3108 | 0.0049 | -0.0188 | 63.4286
2.5 | 0.3679 | 0.00518 | -0.0193 | 71.0232
3 | 0.4252 | 0.00541 | -0.0198 | 78.5952
3.5 | 0.4821 | 0.00567 | -0.0203 | 85.0265
4 | 0.5393 | 0.00589 | -0.0207 | 91.562
4.5 | 0.5965 | 0.00609 | -0.0212 | 97.9475
5 | 0.6535 | 0.00629 | -0.0216 | 103.8951
5.5 | 0.7103 | 0.00648 | -0.022 | 109.6142
6 | 0.7669 | 0.00669 | -0.0224 | 114.6338
6.5 | 0.8231 | 0.00692 | -0.0227 | 118.9451
7 | 0.8789 | 0.00717 | -0.023 | 122.5802
7.5 | 0.9346 | 0.0074 | -0.0233 | 126.2973
8 | 0.9895 | 0.00769 | -0.0234 | 128.6736
8.5 | 1.0441 | 0.00799 | -0.0236 | 130.6758
9 | 1.0984 | 0.00827 | -0.0237 | 132.8174
9.5 | 1.1518 | 0.00862 | -0.0236 | 133.6195
10 | 1.2043 | 0.00902 | -0.0234 | 133.5144
10.5 | 1.2566 | 0.00939 | -0.0233 | 133.8232
11 | 1.3083 | 0.00976 | -0.023 | 134.0471
11.5 | 1.3588 | 0.01019 | -0.0226 | 133.3464
12 | 1.4076 | 0.0107 | -0.0219 | 131.5514
12.5 | 1.4547 | 0.01125 | -0.021 | 129.3067
13 | 1.5008 | 0.01176 | -0.0199 | 127.619
13.5 | 1.5428 | 0.01217 | -0.018 | 126.7707
14 | 1.5868 | 0.01278 | -0.0167 | 124.1628
14.5 | 1.6269 | 0.01345 | -0.0148 | 120.9591
15 | 1.655 | 0.01417 | -0.0107 | 116.796
15.5 | 1.6742 | 0.0151 | -0.0056 | 110.8742
16 | 1.6938 | 0.0164 | -0.0014 | 103.2805
16.5 | 1.7157 | 0.01779 | 0.002 | 96.4418
17 | 1.7367 | 0.01942 | 0.0049 | 89.4284
17.5 | 1.7582 | 0.02117 | 0.0075 | 83.0515
18 | 1.7782 | 0.02315 | 0.0097 | 76.8121
18.5 | 1.7971 | 0.02534 | 0.0116 | 70.9195
19 | 1.8129 | 0.02793 | 0.0133 | 64.9087
19.5 | 1.8272 | 0.03076 | 0.0146 | 59.4018
20 | 1.8373 | 0.03415 | 0.0157 | 53.8009

## 139. Re 18M Mach 0.10 (1)
BIGFOIL.COM POLAR EXPORT
NACA64-113 a=0.6
NACA64-113 a=0.6 |  |  |  | Cl Max: | 1.138 | at alpha= | 11.5 | deg
JavaFoil+Calcfoil stall+Eppler ext transition |  |  |  | L/D Max: | 118.902 | at alpha= | 9 | deg
Re: | 18000000 |  |  | Cd Min: | 0.00489 | at alpha= | -0.5 | deg
Mach: | 0.1 |  |  | Cl=0 at alpha= | -0.69167 | deg
|  |  |  | @ Cl=0.1, Cd= | 0.0050839
|  |  |  | @ Cl=0.4, Cd= | 0.0058222
|  |  |  | @ Cl=0.6, Cd= | 0.0068805
alpha (deg) | Cl | Cd | Cm | Cl/Cd
-17 | -0.731 | 0.11773 | 0.002 | -6.207
-16.5 | -0.759 | 0.10512 | 0.002 | -7.222
-16 | -0.782 | 0.09918 | 0.002 | -7.882
-15.5 | -0.877 | 0.04238 | 0.002 | -20.701
-15 | -0.917 | 0.03135 | 0.002 | -29.255
-14.5 | -0.953 | 0.0236 | 0.001 | -40.386
-14 | -0.987 | 0.01764 | 0.001 | -55.961
-13.5 | -1.006 | 0.0154 | 0 | -65.345
-13 | -1.018 | 0.01417 | 0 | -71.826
-12.5 | -1.025 | 0.01295 | -0.001 | -79.175
-12 | -1.027 | 0.01198 | -0.001 | -85.794
-11.5 | -1.022 | 0.01114 | -0.002 | -91.677
-11 | -1.011 | 0.01038 | -0.002 | -97.416
-10.5 | -0.989 | 0.00999 | -0.003 | -98.945
-10 | -0.962 | 0.00943 | -0.004 | -101.922
-9.5 | -0.93 | 0.00907 | -0.004 | -102.58
-9 | -0.895 | 0.00863 | -0.005 | -103.82
-8.5 | -0.857 | 0.00833 | -0.005 | -102.88
-8 | -0.815 | 0.00806 | -0.006 | -101.121
-7.5 | -0.77 | 0.00774 | -0.006 | -99.45
-7 | -0.722 | 0.0075 | -0.007 | -96.378
-6.5 | -0.672 | 0.00724 | -0.008 | -92.798
-6 | -0.62 | 0.00704 | -0.008 | -88.092
-5.5 | -0.566 | 0.00685 | -0.009 | -82.568
-5 | -0.51 | 0.00669 | -0.009 | -76.32
-4.5 | -0.454 | 0.0065 | -0.01 | -69.784
-4 | -0.395 | 0.00633 | -0.01 | -62.401
-3.5 | -0.337 | 0.00617 | -0.011 | -54.583
-3 | -0.277 | 0.00605 | -0.012 | -45.794
-2.5 | -0.218 | 0.0057 | -0.012 | -38.18
-2 | -0.158 | 0.00547 | -0.013 | -28.858
-1.5 | -0.098 | 0.00523 | -0.013 | -18.672
-1 | -0.037 | 0.00507 | -0.014 | -7.381
-0.5 | 0.023 | 0.00489 | -0.015 | 4.689
0 | 0.083 | 0.00507 | -0.015 | 16.431
0.5 | 0.144 | 0.00512 | -0.016 | 28.076
1 | 0.204 | 0.00506 | -0.016 | 40.348
1.5 | 0.264 | 0.00525 | -0.017 | 50.33
2 | 0.324 | 0.00549 | -0.017 | 58.976
2.5 | 0.384 | 0.00573 | -0.018 | 66.96
3 | 0.443 | 0.00607 | -0.019 | 73.042
3.5 | 0.502 | 0.00653 | -0.019 | 76.848
4 | 0.561 | 0.00673 | -0.02 | 83.304
4.5 | 0.618 | 0.00695 | -0.02 | 89.005
5 | 0.675 | 0.0072 | -0.021 | 93.68
5.5 | 0.73 | 0.00742 | -0.022 | 98.41
6 | 0.783 | 0.00766 | -0.022 | 102.324
6.5 | 0.835 | 0.00796 | -0.023 | 104.942
7 | 0.885 | 0.00824 | -0.023 | 107.394
7.5 | 0.931 | 0.00816 | -0.024 | 114.16
8 | 0.975 | 0.00849 | -0.024 | 114.795
8.5 | 1.016 | 0.00887 | -0.025 | 114.575
9 | 1.051 | 0.00884 | -0.025 | 118.902
9.5 | 1.08 | 0.00913 | -0.026 | 118.218
10 | 1.103 | 0.0104 | -0.027 | 106.075
10.5 | 1.12 | 0.01085 | -0.027 | 103.231
11 | 1.132 | 0.01148 | -0.027 | 98.605
11.5 | 1.138 | 0.01205 | -0.028 | 94.445
12 | 1.137 | 0.01287 | -0.028 | 88.379
12.5 | 1.131 | 0.01389 | -0.029 | 81.396
13 | 1.119 | 0.01504 | -0.029 | 74.416
13.5 | 1.102 | 0.0165 | -0.029 | 66.784
14 | 1.076 | 0.01929 | -0.03 | 55.757
14.5 | 1.05 | 0.02156 | -0.03 | 48.693
15 | 1.018 | 0.02484 | -0.03 | 40.988
15.5 | 0.981 | 0.03008 | -0.03 | 32.602
16 | 0.903 | 0.05654 | -0.028 | 15.969
16.5 | 0.832 | 0.0912 | -0.024 | 9.12

## 140. Re 18M Mach 0.10 (2)
BIGFOIL.COM POLAR EXPORT
NACA64-113 a=0.6
NACA64-113 a=0.6 |  |  |  | Cl Max: | 1.8306 | at alpha= | 20 | deg
XFOIL ncrit=9 |  |  |  | L/D Max: | 133.401 | at alpha= | 11 | deg
Re: | 18000000 |  |  | Cd Min: | 0.0374 | at alpha= | 20 | deg
Mach: | 0.1 |  |  | Cl=0 at alpha= | -0.71515 | deg
|  |  |  | @ Cl=0.1, Cd= | 0.003815
|  |  |  | @ Cl=0.4, Cd= | 0.0053094
|  |  |  | @ Cl=0.6, Cd= | 0.0061093
alpha (deg) | Cl | Cd | Cm | Cl/Cd
-20 | -1.7748 | 0.03185 | -0.0442 | -55.7237
-19.5 | -1.761 | 0.02873 | -0.0433 | -61.2948
-19 | -1.7551 | 0.02527 | -0.0417 | -69.4539
-18.5 | -1.7462 | 0.02236 | -0.0393 | -78.0948
-18 | -1.7333 | 0.02002 | -0.0363 | -86.5784
-17.5 | -1.7154 | 0.01827 | -0.033 | -93.8916
-17 | -1.696 | 0.01687 | -0.029 | -100.5335
-16 | -1.6505 | 0.01498 | -0.0198 | -110.1802
-15.5 | -1.6157 | 0.01437 | -0.0166 | -112.4356
-15 | -1.573 | 0.01369 | -0.0148 | -114.9014
-14.5 | -1.5278 | 0.01305 | -0.0134 | -117.0728
-13.5 | -1.4323 | 0.01185 | -0.0113 | -120.8692
-13 | -1.3834 | 0.01121 | -0.0103 | -123.4077
-12.5 | -1.3335 | 0.0106 | -0.0096 | -125.8019
-12 | -1.2819 | 0.01008 | -0.0091 | -127.1726
-11.5 | -1.2289 | 0.00965 | -0.0088 | -127.3472
-11 | -1.1752 | 0.00924 | -0.0086 | -127.1861
-10.5 | -1.1208 | 0.00888 | -0.0084 | -126.2162
-10 | -1.0659 | 0.00854 | -0.0084 | -124.8126
-9.5 | -1.0109 | 0.00816 | -0.0084 | -123.8848
-9 | -0.9557 | 0.00778 | -0.0084 | -122.8406
-8.5 | -0.8997 | 0.00747 | -0.0085 | -120.4418
-8 | -0.8431 | 0.00721 | -0.0088 | -116.9348
-7.5 | -0.7863 | 0.00696 | -0.009 | -112.9741
-7 | -0.7295 | 0.00669 | -0.0093 | -109.0433
-6.5 | -0.6722 | 0.00646 | -0.0097 | -104.0557
-6 | -0.6145 | 0.00626 | -0.0101 | -98.1629
-5.5 | -0.5569 | 0.00605 | -0.0105 | -92.0496
-5 | -0.4989 | 0.00589 | -0.011 | -84.7029
-4.5 | -0.4409 | 0.00571 | -0.0115 | -77.2154
-4 | -0.3825 | 0.00557 | -0.012 | -68.6715
-3.5 | -0.3242 | 0.00543 | -0.0125 | -59.7053
-3 | -0.2658 | 0.00527 | -0.0131 | -50.4364
-2.5 | -0.2075 | 0.00508 | -0.0136 | -40.8465
-2 | -0.1493 | 0.00491 | -0.0142 | -30.4073
-0.5 | 0.025 | 0.00419 | -0.016 | 5.9666
0 | 0.0825 | 0.0038 | -0.0167 | 21.7105
0.5 | 0.1408 | 0.00385 | -0.0173 | 36.5714
1 | 0.1987 | 0.00406 | -0.0179 | 48.9409
1.5 | 0.255 | 0.00462 | -0.0184 | 55.1948
2 | 0.3126 | 0.0049 | -0.0189 | 63.7959
2.5 | 0.3701 | 0.00519 | -0.0194 | 71.3102
3 | 0.4277 | 0.00542 | -0.0199 | 78.9114
3.5 | 0.485 | 0.00569 | -0.0203 | 85.2373
4 | 0.5426 | 0.0059 | -0.0208 | 91.9661
4.5 | 0.6002 | 0.00611 | -0.0212 | 98.2324
5 | 0.6576 | 0.0063 | -0.0216 | 104.381
5.5 | 0.7148 | 0.00651 | -0.022 | 109.8003
6 | 0.7718 | 0.00672 | -0.0223 | 114.8512
6.5 | 0.8285 | 0.00695 | -0.0226 | 119.2086
7 | 0.8848 | 0.0072 | -0.0229 | 122.8889
7.5 | 0.941 | 0.00744 | -0.0231 | 126.4785
8 | 0.9963 | 0.00775 | -0.0232 | 128.5548
8.5 | 1.0514 | 0.00804 | -0.0232 | 130.7711
9 | 1.1062 | 0.00834 | -0.0232 | 132.6379
9.5 | 1.1599 | 0.00872 | -0.023 | 133.0161
10 | 1.213 | 0.00912 | -0.0228 | 133.0044
10.5 | 1.2659 | 0.00949 | -0.0225 | 133.393
11 | 1.318 | 0.00988 | -0.0221 | 133.4008
11.5 | 1.3686 | 0.01036 | -0.0214 | 132.1042
12 | 1.4174 | 0.01091 | -0.0205 | 129.9175
12.5 | 1.465 | 0.01147 | -0.0194 | 127.7245
13 | 1.5115 | 0.01197 | -0.0181 | 126.274
14 | 1.5965 | 0.01308 | -0.0142 | 122.0566
14.5 | 1.6338 | 0.01382 | -0.0115 | 118.22
15 | 1.6513 | 0.0147 | -0.0055 | 112.3333
15.5 | 1.6725 | 0.01586 | -0.001 | 105.454
16 | 1.6931 | 0.01731 | 0.0029 | 97.8105
16.5 | 1.7151 | 0.0189 | 0.0062 | 90.746
17 | 1.7385 | 0.02057 | 0.0089 | 84.5163
17.5 | 1.7594 | 0.02253 | 0.0113 | 78.0914
18 | 1.7788 | 0.02477 | 0.0135 | 71.8127
18.5 | 1.7964 | 0.02727 | 0.0154 | 65.8746
19 | 1.8096 | 0.03027 | 0.017 | 59.782
19.5 | 1.8214 | 0.0336 | 0.0182 | 54.2083
20 | 1.8306 | 0.0374 | 0.019 | 48.9465

## 141. Re 18M Mach 0.25 (1)
BIGFOIL.COM POLAR EXPORT
NACA64-113 a=0.6
NACA64-113 a=0.6 |  |  |  | Cl Max: | 1.081 | at alpha= | 10.5 | deg
JavaFoil+Calcfoil stall+Eppler ext transition |  |  |  | L/D Max: | 115.616 | at alpha= | 8.5 | deg
Re: | 18000000 |  |  | Cd Min: | 0.00493 | at alpha= | -0.5 | deg
Mach: | 0.25 |  |  | Cl=0 at alpha= | -0.69355 | deg
|  |  |  | @ Cl=0.1, Cd= | 0.0050797
|  |  |  | @ Cl=0.4, Cd= | 0.0058354
|  |  |  | @ Cl=0.6, Cd= | 0.11054
alpha (deg) | Cl | Cd | Cm | Cl/Cd
-16 | -0.453 | 0.12372 | 0.001 | -3.659
-15.5 | -0.511 | 0.11543 | 0.001 | -4.427
-15 | -0.565 | 0.10798 | 0.001 | -5.231
-14.5 | -0.615 | 0.09902 | 0.001 | -6.213
-14 | -0.663 | 0.08826 | 0 | -7.517
-13.5 | -0.709 | 0.0773 | 0 | -9.177
-13 | -0.83 | 0.02706 | 0 | -30.671
-12.5 | -0.888 | 0.01807 | -0.001 | -49.156
-12 | -0.932 | 0.01369 | -0.001 | -68.052
-11.5 | -0.948 | 0.01246 | -0.002 | -76.084
-11 | -0.952 | 0.01169 | -0.003 | -81.422
-10.5 | -0.952 | 0.00982 | -0.003 | -96.941
-10 | -0.941 | 0.0102 | -0.004 | -92.348
-9.5 | -0.92 | 0.00957 | -0.004 | -96.145
-9 | -0.893 | 0.00912 | -0.005 | -97.966
-8.5 | -0.861 | 0.00873 | -0.005 | -98.617
-8 | -0.823 | 0.00837 | -0.006 | -98.342
-7.5 | -0.781 | 0.00803 | -0.007 | -97.309
-7 | -0.735 | 0.00768 | -0.007 | -95.732
-6.5 | -0.686 | 0.00742 | -0.008 | -92.399
-6 | -0.634 | 0.0072 | -0.008 | -88.048
-5.5 | -0.58 | 0.00696 | -0.009 | -83.29
-5 | -0.523 | 0.00676 | -0.01 | -77.416
-4.5 | -0.465 | 0.00661 | -0.01 | -70.381
-4 | -0.406 | 0.00642 | -0.011 | -63.24
-3.5 | -0.346 | 0.00629 | -0.011 | -54.971
-3 | -0.285 | 0.00609 | -0.012 | -46.732
-2.5 | -0.224 | 0.00576 | -0.013 | -38.802
-2 | -0.162 | 0.00552 | -0.013 | -29.344
-1.5 | -0.1 | 0.00527 | -0.014 | -19.05
-1 | -0.038 | 0.00507 | -0.014 | -7.588
-0.5 | 0.024 | 0.00493 | -0.015 | 4.781
0 | 0.086 | 0.0051 | -0.016 | 16.776
0.5 | 0.148 | 0.00501 | -0.016 | 29.451
1 | 0.21 | 0.00506 | -0.017 | 41.442
1.5 | 0.272 | 0.00529 | -0.017 | 51.383
2 | 0.333 | 0.00553 | -0.018 | 60.241
2.5 | 0.394 | 0.0058 | -0.019 | 67.943
3 | 0.455 | 0.00616 | -0.019 | 73.933
3.5 | 0.516 | 0.00665 | -0.02 | 77.537
4 | 0.576 | 0.00689 | -0.02 | 83.561
4.5 | 0.635 | 0.00711 | -0.021 | 89.209
5 | 0.692 | 0.00732 | -0.022 | 94.482
5.5 | 0.748 | 0.00761 | -0.022 | 98.317
6 | 0.802 | 0.00786 | -0.023 | 101.983
6.5 | 0.853 | 0.0082 | -0.023 | 103.997
7 | 0.901 | 0.00815 | -0.024 | 110.511
7.5 | 0.946 | 0.0085 | -0.024 | 111.354
8 | 0.988 | 0.00892 | -0.025 | 110.744
8.5 | 1.024 | 0.00886 | -0.026 | 115.616
9 | 1.051 | 0.01007 | -0.026 | 104.319
9.5 | 1.07 | 0.01058 | -0.027 | 101.124
10 | 1.08 | 0.0111 | -0.027 | 97.3
10.5 | 1.081 | 0.01187 | -0.028 | 91.137
11 | 1.074 | 0.01257 | -0.028 | 85.481
11.5 | 1.057 | 0.01355 | -0.028 | 77.999
12 | 1.029 | 0.01504 | -0.029 | 68.419
12.5 | 0.987 | 0.01768 | -0.029 | 55.831
13 | 0.938 | 0.02073 | -0.029 | 45.235
13.5 | 0.86 | 0.03204 | -0.028 | 26.836
14 | 0.73 | 0.08067 | -0.021 | 9.05
14.5 | 0.665 | 0.09994 | -0.018 | 6.654
15 | 0.609 | 0.10723 | -0.018 | 5.678
15.5 | 0.55 | 0.11054 | -0.018 | 4.977

## 142. Re 18M Mach 0.25 (2)
BIGFOIL.COM POLAR EXPORT
NACA64-113 a=0.6
NACA64-113 a=0.6 |  |  |  | Cl Max: | 1.7419 | at alpha= | 18 | deg
XFOIL ncrit=9 |  |  |  | L/D Max: | 131.043 | at alpha= | 9.5 | deg
Re: | 18000000 |  |  | Cd Min: | 0.07144 | at alpha= | -20 | deg
Mach: | 0.25 |  |  | Cl=0 at alpha= | -0.71685 | deg
|  |  |  | @ Cl=0.1, Cd= | 0.0037873
|  |  |  | @ Cl=0.4, Cd= | 0.0053004
|  |  |  | @ Cl=0.6, Cd= | 0.0061311
alpha (deg) | Cl | Cd | Cm | Cl/Cd
-20 | -1.5758 | 0.07144 | -0.0452 | -22.0577
-19.5 | -1.5913 | 0.06188 | -0.0504 | -25.7159
-19 | -1.6286 | 0.0508 | -0.0559 | -32.0591
-18.5 | -1.6504 | 0.04241 | -0.0586 | -38.9154
-18 | -1.6564 | 0.0363 | -0.0592 | -45.6309
-17.5 | -1.6637 | 0.03066 | -0.0586 | -54.2629
-17 | -1.6635 | 0.02614 | -0.0566 | -63.6381
-16.5 | -1.654 | 0.02274 | -0.0535 | -72.7353
-16 | -1.639 | 0.02009 | -0.0497 | -81.5829
-15.5 | -1.6219 | 0.01796 | -0.0449 | -90.3062
-15 | -1.6057 | 0.01663 | -0.0385 | -96.5544
-14.5 | -1.5868 | 0.01553 | -0.0314 | -102.1764
-14 | -1.5453 | 0.01448 | -0.0276 | -106.7196
-13.5 | -1.4978 | 0.01358 | -0.0246 | -110.2946
-13 | -1.4469 | 0.01278 | -0.0221 | -113.216
-12.5 | -1.3941 | 0.01205 | -0.02 | -115.6929
-12 | -1.3411 | 0.01124 | -0.018 | -119.3149
-11.5 | -1.286 | 0.01057 | -0.0164 | -121.6651
-11 | -1.2297 | 0.00996 | -0.0151 | -123.4639
-10.5 | -1.172 | 0.00945 | -0.0141 | -124.0212
-10 | -1.1136 | 0.00901 | -0.0133 | -123.596
-9.5 | -1.0547 | 0.00862 | -0.0126 | -122.355
-9 | -0.9959 | 0.0082 | -0.0121 | -121.4512
-8.5 | -0.937 | 0.00779 | -0.0116 | -120.2824
-8 | -0.8775 | 0.00745 | -0.0113 | -117.7852
-7.5 | -0.8176 | 0.00716 | -0.0112 | -114.1899
-7 | -0.7576 | 0.00689 | -0.0112 | -109.9565
-6.5 | -0.6977 | 0.00661 | -0.0112 | -105.5522
-6 | -0.6374 | 0.00638 | -0.0114 | -99.906
-5.5 | -0.5771 | 0.00616 | -0.0116 | -93.6851
-5 | -0.5167 | 0.00597 | -0.0119 | -86.5494
-4.5 | -0.4562 | 0.00579 | -0.0123 | -78.791
-4 | -0.3957 | 0.00562 | -0.0127 | -70.4093
-3.5 | -0.3351 | 0.00547 | -0.0131 | -61.2614
-3 | -0.2745 | 0.00532 | -0.0136 | -51.5977
-2.5 | -0.2141 | 0.00513 | -0.0142 | -41.7349
-2 | -0.1539 | 0.00493 | -0.0147 | -31.217
-1.5 | -0.0939 | 0.0047 | -0.0153 | -19.9787
-0.5 | 0.026 | 0.00417 | -0.0165 | 6.235
0 | 0.0853 | 0.00378 | -0.0172 | 22.5661
0.5 | 0.1458 | 0.00381 | -0.0179 | 38.2677
1 | 0.2055 | 0.00402 | -0.0185 | 51.1194
1.5 | 0.2635 | 0.00463 | -0.0189 | 56.9114
2 | 0.3229 | 0.00493 | -0.0194 | 65.497
2.5 | 0.3823 | 0.00522 | -0.0199 | 73.2375
3 | 0.4417 | 0.00549 | -0.0203 | 80.4554
3.5 | 0.501 | 0.00578 | -0.0207 | 86.6782
4 | 0.5608 | 0.006 | -0.021 | 93.4667
4.5 | 0.6206 | 0.0062 | -0.0214 | 100.0968
5 | 0.6804 | 0.0064 | -0.0216 | 106.3125
5.5 | 0.7398 | 0.00664 | -0.0218 | 111.4157
6 | 0.7994 | 0.00686 | -0.022 | 116.5306
6.5 | 0.8584 | 0.00714 | -0.022 | 120.2241
7 | 0.9175 | 0.00739 | -0.022 | 124.1543
7.5 | 0.9759 | 0.00771 | -0.0218 | 126.5759
8 | 1.0342 | 0.00803 | -0.0215 | 128.792
8.5 | 1.0922 | 0.00836 | -0.0211 | 130.6459
9 | 1.149 | 0.00878 | -0.0204 | 130.8656
9.5 | 1.2056 | 0.0092 | -0.0196 | 131.0435
10 | 1.2619 | 0.00963 | -0.0187 | 131.0384
10.5 | 1.317 | 0.01013 | -0.0175 | 130.0099
11 | 1.3698 | 0.01073 | -0.0159 | 127.6608
11.5 | 1.4214 | 0.01136 | -0.014 | 125.1232
12 | 1.472 | 0.01198 | -0.0118 | 122.8715
12.5 | 1.5195 | 0.01266 | -0.0092 | 120.0237
13 | 1.5612 | 0.01341 | -0.0056 | 116.4206
13.5 | 1.5815 | 0.01423 | 0.0016 | 111.1384
14 | 1.6041 | 0.01553 | 0.0072 | 103.2904
14.5 | 1.6285 | 0.01712 | 0.012 | 95.1227
15 | 1.6541 | 0.01889 | 0.0161 | 87.5648
15.5 | 1.6783 | 0.02095 | 0.0198 | 80.1098
16 | 1.6978 | 0.02352 | 0.0232 | 72.1854
16.5 | 1.7175 | 0.02631 | 0.0261 | 65.2794
17 | 1.7292 | 0.02989 | 0.0287 | 57.8521
17.5 | 1.741 | 0.03375 | 0.0306 | 51.5852
18 | 1.7419 | 0.03889 | 0.0318 | 44.7904
18.5 | 1.7404 | 0.04474 | 0.032 | 38.9003
19 | 1.7305 | 0.05196 | 0.0309 | 33.3045
19.5 | 1.7193 | 0.05989 | 0.0287 | 28.7076
20 | 1.6963 | 0.06985 | 0.0247 | 24.2849

## 143. Re 18M Mach 0.50 (1)
BIGFOIL.COM POLAR EXPORT
NACA64-113 a=0.6
NACA64-113 a=0.6 |  |  |  | Cl Max: | 1.121 | at alpha= | 20 | deg
JavaFoil+Calcfoil stall+Eppler ext transition |  |  |  | L/D Max: | 104.196 | at alpha= | 6 | deg
Re: | 18000000 |  |  | Cd Min: | 0.00502 | at alpha= | -0.5 | deg
Mach: | 0.5 |  |  | Cl=0 at alpha= | -0.68841 | deg
|  |  |  | @ Cl=0.1, Cd= | 0.005163
|  |  |  | @ Cl=0.4, Cd= | 0.0059506
|  |  |  | @ Cl=0.6, Cd= | 0.00728
alpha (deg) | Cl | Cd | Cm | Cl/Cd
-20 | -1.061 | 0.18111 | 0.005 | -5.859
-19.5 | -1.033 | 0.1735 | 0.004 | -5.954
-19 | -1.006 | 0.16987 | 0.004 | -5.922
-18.5 | -0.977 | 0.16392 | 0.004 | -5.963
-18 | -0.95 | 0.15997 | 0.003 | -5.938
-17.5 | -0.926 | 0.14178 | 0.003 | -6.53
-17 | -0.898 | 0.13463 | 0.003 | -6.672
-16.5 | -0.869 | 0.13214 | 0.002 | -6.577
-16 | -0.841 | 0.12752 | 0.002 | -6.597
-15.5 | -0.815 | 0.11867 | 0.001 | -6.868
-15 | -0.795 | 0.09909 | 0.001 | -8.019
-14.5 | -0.769 | 0.09198 | 0.001 | -8.356
-14 | -0.766 | 0.06811 | 0.001 | -11.246
-13.5 | -0.781 | 0.03997 | 0 | -19.533
-13 | -0.679 | 0.08862 | 0 | -7.659
-12.5 | -0.654 | 0.08096 | -0.001 | -8.077
-12 | -0.701 | 0.03083 | -0.001 | -22.722
-11.5 | -0.701 | 0.01865 | -0.002 | -37.583
-11 | -0.68 | 0.01531 | -0.003 | -44.393
-10.5 | -0.54 | 0.07001 | -0.002 | -7.72
-10 | -0.514 | 0.06395 | -0.002 | -8.041
-9.5 | -0.512 | 0.04217 | -0.004 | -12.13
-9 | -0.558 | 0.01189 | -0.005 | -46.939
-8.5 | -0.53 | 0.01071 | -0.006 | -49.471
-8 | -0.408 | 0.0471 | -0.004 | -8.662
-7.5 | -0.652 | 0.01057 | -0.007 | -61.718
-7 | -0.724 | 0.00935 | -0.008 | -77.456
-6.5 | -0.714 | 0.00859 | -0.009 | -83.086
-6 | -0.679 | 0.00802 | -0.009 | -84.723
-5.5 | -0.631 | 0.00767 | -0.01 | -82.274
-5 | -0.576 | 0.00742 | -0.011 | -77.631
-4.5 | -0.515 | 0.00708 | -0.011 | -72.741
-4 | -0.451 | 0.00685 | -0.012 | -65.787
-3.5 | -0.385 | 0.0066 | -0.013 | -58.26
-3 | -0.318 | 0.00639 | -0.013 | -49.724
-2.5 | -0.25 | 0.00622 | -0.014 | -40.099
-2 | -0.181 | 0.00579 | -0.015 | -31.246
-1.5 | -0.112 | 0.00544 | -0.015 | -20.626
-1 | -0.043 | 0.0052 | -0.016 | -8.271
-0.5 | 0.026 | 0.00502 | -0.017 | 5.242
0 | 0.096 | 0.00517 | -0.017 | 18.508
0.5 | 0.165 | 0.00505 | -0.018 | 32.714
1 | 0.234 | 0.00524 | -0.019 | 44.699
1.5 | 0.304 | 0.00548 | -0.019 | 55.401
2 | 0.372 | 0.00579 | -0.02 | 64.301
2.5 | 0.44 | 0.00618 | -0.021 | 71.222
3 | 0.508 | 0.00657 | -0.021 | 77.319
3.5 | 0.575 | 0.00713 | -0.022 | 80.566
4 | 0.64 | 0.00752 | -0.023 | 85.18
4.5 | 0.704 | 0.00786 | -0.023 | 89.535
5 | 0.763 | 0.00789 | -0.024 | 96.8
5.5 | 0.818 | 0.00824 | -0.025 | 99.271
6 | 0.866 | 0.00831 | -0.025 | 104.196
6.5 | 0.902 | 0.0095 | -0.026 | 94.973
7 | 0.919 | 0.01018 | -0.027 | 90.309
7.5 | 0.9 | 0.01111 | -0.027 | 81.019
8 | 0.701 | 0.01217 | -0.028 | 57.618
8.5 | 0.514 | 0.04792 | -0.019 | 10.735
9 | 0.626 | 0.01714 | -0.028 | 36.541
9.5 | 0.674 | 0.01429 | -0.029 | 47.198
10 | 0.701 | 0.01608 | -0.03 | 43.591
10.5 | 0.626 | 0.05951 | -0.021 | 10.513
11 | 0.765 | 0.01664 | -0.031 | 45.994
11.5 | 0.791 | 0.01908 | -0.031 | 41.429
12 | 0.808 | 0.02385 | -0.031 | 33.883
12.5 | 0.803 | 0.03822 | -0.029 | 20.996
13 | 0.751 | 0.0875 | -0.02 | 8.587
13.5 | 0.891 | 0.02924 | -0.032 | 30.483
14 | 0.861 | 0.05774 | -0.029 | 14.914
14.5 | 0.855 | 0.08134 | -0.026 | 10.516
15 | 0.858 | 0.11091 | -0.022 | 7.737
15.5 | 0.881 | 0.12175 | -0.021 | 7.238
16 | 0.908 | 0.13189 | -0.022 | 6.885
16.5 | 0.936 | 0.13409 | -0.023 | 6.982
17 | 0.964 | 0.13976 | -0.024 | 6.899
17.5 | 0.987 | 0.15519 | -0.023 | 6.362
18 | 1.016 | 0.15519 | -0.024 | 6.545
18.5 | 1.042 | 0.16336 | -0.025 | 6.379
19 | 1.07 | 0.1713 | -0.025 | 6.246
19.5 | 1.097 | 0.17385 | -0.026 | 6.312
20 | 1.121 | 0.19718 | -0.026 | 5.686

## 144. Re 18M Mach 0.50 (2)
BIGFOIL.COM POLAR EXPORT
NACA64-113 a=0.6
NACA64-113 a=0.6 |  |  |  | Cl Max: | 1.2109 | at alpha= | 8.5 | deg
XFOIL ncrit=9 |  |  |  | L/D Max: | 125.029 | at alpha= | 7 | deg
Re: | 18000000 |  |  | Cd Min: | 0.11976 | at alpha= | -13.5 | deg
Mach: | 0.5 |  |  | Cl=0 at alpha= | -0.72419 | deg
|  |  |  | @ Cl=0.1, Cd= | 0.00371
|  |  |  | @ Cl=0.4, Cd= | 0.0052548
|  |  |  | @ Cl=0.6, Cd= | 0.0062473
alpha (deg) | Cl | Cd | Cm | Cl/Cd
-13.5 | -0.752 | 0.11976 | -0.0056 | -6.2792
-13 | -0.7609 | 0.1074 | -0.014 | -7.0847
-12.5 | -0.7715 | 0.0952 | -0.0223 | -8.104
-12 | -0.7844 | 0.08253 | -0.0308 | -9.5044
-11.5 | -0.7928 | 0.06946 | -0.0397 | -11.4138
-11 | -0.8161 | 0.05695 | -0.0493 | -14.3301
-10.5 | -0.8461 | 0.0462 | -0.0562 | -18.3139
-10 | -0.8782 | 0.03718 | -0.0599 | -23.6202
-9.5 | -0.9188 | 0.02929 | -0.0594 | -31.3691
-9 | -0.9572 | 0.02337 | -0.0535 | -40.9585
-8.5 | -0.9932 | 0.01816 | -0.0425 | -54.6916
-8 | -0.9924 | 0.0125 | -0.034 | -79.392
-7.5 | -0.9569 | 0.00913 | -0.027 | -104.8083
-7 | -0.8898 | 0.008 | -0.0232 | -111.225
-6.5 | -0.8168 | 0.00743 | -0.0208 | -109.9327
-6 | -0.7434 | 0.00703 | -0.0191 | -105.7468
-5.5 | -0.6706 | 0.00668 | -0.0179 | -100.3892
-5 | -0.5981 | 0.00642 | -0.0171 | -93.162
-4.5 | -0.5265 | 0.00614 | -0.0166 | -85.7492
-4 | -0.4551 | 0.00594 | -0.0163 | -76.6162
-3.5 | -0.3844 | 0.00574 | -0.0163 | -66.9686
-3 | -0.3139 | 0.00554 | -0.0165 | -56.6606
-2.5 | -0.2439 | 0.00537 | -0.0168 | -45.419
-2 | -0.1747 | 0.0051 | -0.0171 | -34.2549
-1 | -0.0374 | 0.00451 | -0.0182 | -8.2927
-0.5 | 0.0304 | 0.00409 | -0.0188 | 7.4328
0 | 0.0985 | 0.00371 | -0.0196 | 26.5499
0.5 | 0.1678 | 0.00371 | -0.0203 | 45.2291
1 | 0.2371 | 0.00387 | -0.021 | 61.2661
1.5 | 0.302 | 0.00463 | -0.0213 | 65.2268
2 | 0.3689 | 0.00508 | -0.0216 | 72.6181
2.5 | 0.4365 | 0.00546 | -0.0218 | 79.9451
3 | 0.5044 | 0.00583 | -0.0218 | 86.518
3.5 | 0.573 | 0.00615 | -0.0218 | 93.1707
4 | 0.6424 | 0.0064 | -0.0216 | 100.375
4.5 | 0.7124 | 0.00666 | -0.0213 | 106.967
5 | 0.7824 | 0.00695 | -0.0206 | 112.5755
5.5 | 0.8527 | 0.00727 | -0.0196 | 117.2902
6 | 0.9234 | 0.00762 | -0.0183 | 121.1811
6.5 | 0.9939 | 0.00803 | -0.0165 | 123.7733
7 | 1.064 | 0.00851 | -0.0141 | 125.0294
7.5 | 1.1332 | 0.0091 | -0.011 | 124.5275
8 | 1.1931 | 0.01017 | -0.0059 | 117.3156
8.5 | 1.2109 | 0.01269 | 0.0044 | 95.4216
9 | 1.1856 | 0.01624 | 0.0178 | 73.0049
9.5 | 1.1562 | 0.0219 | 0.0269 | 52.7945
10 | 1.1224 | 0.02867 | 0.0326 | 39.1489
10.5 | 1.0881 | 0.03637 | 0.0348 | 29.9175
11 | 1.0522 | 0.04545 | 0.0337 | 23.1507
11.5 | 1.0202 | 0.05569 | 0.0296 | 18.3193
12 | 0.9889 | 0.06753 | 0.0228 | 14.6439
12.5 | 0.9651 | 0.08038 | 0.0139 | 12.0067
13 | 0.9475 | 0.09452 | 0.004 | 10.0243
13.5 | 0.934 | 0.10839 | -0.0047 | 8.617

## 145. Re 20M Mach 0.00 (1)
BIGFOIL.COM POLAR EXPORT
NACA64-113 a=0.6
NACA64-113 a=0.6 |  |  |  | Cl Max: | 1.151 | at alpha= | 12 | deg
JavaFoil+Calcfoil stall+Eppler ext transition |  |  |  | L/D Max: | 121.303 | at alpha= | 9.5 | deg
Re: | 20000000 |  |  | Cd Min: | 0.00508 | at alpha= | -1 | deg
Mach: | 0 |  |  | Cl=0 at alpha= | -0.69167 | deg
|  |  |  | @ Cl=0.1, Cd= | 0.0051972
|  |  |  | @ Cl=0.4, Cd= | 0.0058424
|  |  |  | @ Cl=0.6, Cd= | 0.0067816
alpha (deg) | Cl | Cd | Cm | Cl/Cd
-17.5 | -0.754 | 0.12058 | 0.002 | -6.252
-17 | -0.778 | 0.10999 | 0.002 | -7.074
-16.5 | -0.81 | 0.09268 | 0.002 | -8.738
-16 | -0.841 | 0.07799 | 0.002 | -10.782
-15.5 | -0.936 | 0.03072 | 0.002 | -30.466
-15 | -0.967 | 0.02427 | 0.002 | -39.844
-14.5 | -0.993 | 0.01977 | 0.001 | -50.246
-14 | -1.018 | 0.01589 | 0.001 | -64.088
-13.5 | -1.032 | 0.01421 | 0 | -72.609
-13 | -1.039 | 0.01323 | 0 | -78.531
-12.5 | -1.042 | 0.01224 | -0.001 | -85.146
-12 | -1.041 | 0.01144 | -0.001 | -90.955
-11.5 | -1.032 | 0.00989 | -0.002 | -104.396
-11 | -1.016 | 0.01021 | -0.002 | -99.569
-10.5 | -0.992 | 0.00966 | -0.003 | -102.704
-10 | -0.963 | 0.00918 | -0.004 | -104.862
-9.5 | -0.931 | 0.00884 | -0.004 | -105.258
-9 | -0.895 | 0.00842 | -0.005 | -106.287
-8.5 | -0.856 | 0.00819 | -0.005 | -104.418
-8 | -0.813 | 0.00789 | -0.006 | -103.086
-7.5 | -0.768 | 0.00756 | -0.006 | -101.558
-7 | -0.72 | 0.00733 | -0.007 | -98.266
-6.5 | -0.67 | 0.00712 | -0.007 | -94.001
-6 | -0.617 | 0.00692 | -0.008 | -89.171
-5.5 | -0.563 | 0.00674 | -0.009 | -83.595
-5 | -0.508 | 0.00659 | -0.009 | -77.116
-4.5 | -0.451 | 0.00642 | -0.01 | -70.302
-4 | -0.393 | 0.00625 | -0.01 | -62.926
-3.5 | -0.335 | 0.00607 | -0.011 | -55.192
-3 | -0.276 | 0.00596 | -0.012 | -46.301
-2.5 | -0.217 | 0.00565 | -0.012 | -38.299
-2 | -0.157 | 0.00547 | -0.013 | -28.684
-1.5 | -0.097 | 0.00528 | -0.013 | -18.394
-1 | -0.037 | 0.00508 | -0.014 | -7.328
-0.5 | 0.023 | 0.00519 | -0.014 | 4.393
0 | 0.083 | 0.0052 | -0.015 | 15.953
0.5 | 0.143 | 0.00519 | -0.016 | 27.566
1 | 0.203 | 0.00514 | -0.016 | 39.506
1.5 | 0.263 | 0.00529 | -0.017 | 49.751
2 | 0.322 | 0.0055 | -0.017 | 58.611
2.5 | 0.382 | 0.00576 | -0.018 | 66.253
3 | 0.441 | 0.00603 | -0.019 | 73.172
3.5 | 0.5 | 0.00644 | -0.019 | 77.55
4 | 0.558 | 0.00659 | -0.02 | 84.61
4.5 | 0.615 | 0.00685 | -0.02 | 89.802
5 | 0.672 | 0.00704 | -0.021 | 95.364
5.5 | 0.726 | 0.00725 | -0.021 | 100.201
6 | 0.78 | 0.00753 | -0.022 | 103.576
6.5 | 0.832 | 0.00776 | -0.023 | 107.131
7 | 0.881 | 0.0081 | -0.023 | 108.795
7.5 | 0.929 | 0.00796 | -0.024 | 116.635
8 | 0.973 | 0.0083 | -0.024 | 117.231
8.5 | 1.014 | 0.00864 | -0.025 | 117.367
9 | 1.05 | 0.00901 | -0.025 | 116.536
9.5 | 1.08 | 0.00891 | -0.026 | 121.303
10 | 1.106 | 0.01009 | -0.026 | 109.562
10.5 | 1.125 | 0.01055 | -0.027 | 106.641
11 | 1.139 | 0.01109 | -0.027 | 102.684
11.5 | 1.148 | 0.01163 | -0.028 | 98.728
12 | 1.151 | 0.01236 | -0.028 | 93.131
12.5 | 1.148 | 0.01328 | -0.029 | 86.455
13 | 1.141 | 0.01428 | -0.029 | 79.889
13.5 | 1.125 | 0.0161 | -0.029 | 69.897
14 | 1.107 | 0.01778 | -0.03 | 62.282
14.5 | 1.087 | 0.01952 | -0.03 | 55.681
15 | 1.059 | 0.02277 | -0.03 | 46.504
15.5 | 1.029 | 0.02635 | -0.03 | 39.063
16 | 0.982 | 0.03672 | -0.03 | 26.752
16.5 | 0.947 | 0.04357 | -0.029 | 21.734
17 | 0.876 | 0.07458 | -0.027 | 11.747

## 146. Re 20M Mach 0.00 (2)
BIGFOIL.COM POLAR EXPORT
NACA64-113 a=0.6
NACA64-113 a=0.6 |  |  |  | Cl Max: | 1.8513 | at alpha= | 20 | deg
XFOIL ncrit=9 |  |  |  | L/D Max: | 136.51 | at alpha= | 11 | deg
Re: | 20000000 |  |  | Cd Min: | 0.03288 | at alpha= | 20 | deg
Mach: | 0 |  |  | Cl=0 at alpha= | -0.71491 | deg
|  |  |  | @ Cl=0.1, Cd= | 0.0038856
|  |  |  | @ Cl=0.4, Cd= | 0.0052671
|  |  |  | @ Cl=0.6, Cd= | 0.0060097
alpha (deg) | Cl | Cd | Cm | Cl/Cd
-20 | -1.8016 | 0.02714 | -0.0396 | -66.3817
-19.5 | -1.7839 | 0.02476 | -0.0383 | -72.0477
-19 | -1.7741 | 0.02206 | -0.0361 | -80.4216
-18.5 | -1.7632 | 0.01972 | -0.0331 | -89.4118
-18 | -1.7466 | 0.018 | -0.0298 | -97.0333
-17.5 | -1.7278 | 0.01667 | -0.0261 | -103.6473
-17 | -1.7106 | 0.01565 | -0.0211 | -109.3035
-16.5 | -1.6857 | 0.01486 | -0.0168 | -113.4388
-16 | -1.6503 | 0.01426 | -0.0141 | -115.7293
-15.5 | -1.6089 | 0.01363 | -0.0125 | -118.0411
-15 | -1.5648 | 0.01302 | -0.0113 | -120.1843
-13.5 | -1.423 | 0.01135 | -0.0089 | -125.3744
-13 | -1.3741 | 0.01078 | -0.0082 | -127.4675
-12.5 | -1.3243 | 0.01021 | -0.0078 | -129.7062
-12 | -1.273 | 0.00973 | -0.0075 | -130.8325
-11.5 | -1.2204 | 0.00934 | -0.0073 | -130.6638
-11 | -1.1671 | 0.00897 | -0.0073 | -130.1115
-10.5 | -1.1132 | 0.00863 | -0.0073 | -128.9919
-10 | -1.0588 | 0.0083 | -0.0074 | -127.5663
-9.5 | -1.0043 | 0.00795 | -0.0075 | -126.327
-9 | -0.9495 | 0.0076 | -0.0077 | -124.9342
-8.5 | -0.894 | 0.0073 | -0.0079 | -122.4658
-8 | -0.8379 | 0.00705 | -0.0082 | -118.8511
-7.5 | -0.7815 | 0.00683 | -0.0086 | -114.4217
-7 | -0.7251 | 0.00655 | -0.0089 | -110.7023
-6.5 | -0.6683 | 0.00633 | -0.0093 | -105.5766
-6 | -0.611 | 0.00615 | -0.0098 | -99.3496
-5.5 | -0.5538 | 0.00594 | -0.0102 | -93.2323
-5 | -0.4962 | 0.00579 | -0.0108 | -85.6995
-4.5 | -0.4385 | 0.00562 | -0.0113 | -78.0249
-4 | -0.3806 | 0.00548 | -0.0118 | -69.4526
-3.5 | -0.3226 | 0.00533 | -0.0124 | -60.5253
-3 | -0.2645 | 0.00521 | -0.0129 | -50.7678
-2.5 | -0.2065 | 0.00505 | -0.0135 | -40.8911
-2 | -0.1487 | 0.00486 | -0.0141 | -30.5967
-1.5 | -0.0907 | 0.00468 | -0.0147 | -19.3803
-1 | -0.0327 | 0.00449 | -0.0153 | -7.2829
0 | 0.082 | 0.00387 | -0.0166 | 21.1886
0.5 | 0.1398 | 0.00392 | -0.0172 | 35.6633
1 | 0.1969 | 0.00419 | -0.0178 | 46.9928
1.5 | 0.2533 | 0.00466 | -0.0183 | 54.3562
2.5 | 0.368 | 0.00515 | -0.0193 | 71.4563
3 | 0.4254 | 0.00536 | -0.0198 | 79.3657
3.5 | 0.4824 | 0.00562 | -0.0203 | 85.8363
4 | 0.5398 | 0.00582 | -0.0208 | 92.7491
4.5 | 0.5971 | 0.006 | -0.0212 | 99.5167
5 | 0.6541 | 0.00619 | -0.0217 | 105.6704
5.5 | 0.7109 | 0.0064 | -0.0221 | 111.0781
6 | 0.7677 | 0.00659 | -0.0225 | 116.4947
6.5 | 0.8239 | 0.00682 | -0.0228 | 120.8065
7 | 0.8799 | 0.00705 | -0.0231 | 124.8085
7.5 | 0.9356 | 0.00729 | -0.0234 | 128.3402
8 | 0.9906 | 0.00758 | -0.0236 | 130.686
8.5 | 1.0454 | 0.00786 | -0.0237 | 133.0025
9 | 1.0998 | 0.00815 | -0.0238 | 134.9448
9.5 | 1.1532 | 0.00851 | -0.0238 | 135.5112
10 | 1.2059 | 0.00888 | -0.0237 | 135.7995
10.5 | 1.2586 | 0.00923 | -0.0235 | 136.3597
11 | 1.3105 | 0.0096 | -0.0233 | 136.5104
11.5 | 1.361 | 0.01004 | -0.0229 | 135.5578
12 | 1.4099 | 0.01055 | -0.0222 | 133.6398
12.5 | 1.4577 | 0.01108 | -0.0214 | 131.5614
13 | 1.5049 | 0.01156 | -0.0205 | 130.1817
13.5 | 1.55 | 0.01204 | -0.0193 | 128.7375
14.5 | 1.6326 | 0.01317 | -0.0156 | 123.9636
15 | 1.6652 | 0.01392 | -0.0124 | 119.6264
15.5 | 1.6818 | 0.01482 | -0.0066 | 113.4818
16 | 1.7013 | 0.01604 | -0.0022 | 106.0661
16.5 | 1.7236 | 0.01737 | 0.0012 | 99.2286
17 | 1.7466 | 0.01882 | 0.0041 | 92.8055
17.5 | 1.7684 | 0.02049 | 0.0067 | 86.3055
18 | 1.7892 | 0.02237 | 0.009 | 79.9821
18.5 | 1.8088 | 0.02447 | 0.011 | 73.9191
19 | 1.8246 | 0.02698 | 0.0128 | 67.6279
19.5 | 1.8393 | 0.02972 | 0.0143 | 61.8876
20 | 1.8513 | 0.03288 | 0.0155 | 56.3047

## 147. Re 20M Mach 0.10 (1)
BIGFOIL.COM POLAR EXPORT
NACA64-113 a=0.6
NACA64-113 a=0.6 |  |  |  | Cl Max: | 1.139 | at alpha= | 11.5 | deg
JavaFoil+Calcfoil stall+Eppler ext transition |  |  |  | L/D Max: | 121.238 | at alpha= | 9 | deg
Re: | 20000000 |  |  | Cd Min: | 0.00508 | at alpha= | -1 | deg
Mach: | 0.1 |  |  | Cl=0 at alpha= | -0.69167 | deg
|  |  |  | @ Cl=0.1, Cd= | 0.0051928
|  |  |  | @ Cl=0.4, Cd= | 0.0058597
|  |  |  | @ Cl=0.6, Cd= | 0.0068211
alpha (deg) | Cl | Cd | Cm | Cl/Cd
-17 | -0.731 | 0.11782 | 0.002 | -6.202
-16.5 | -0.761 | 0.10307 | 0.002 | -7.382
-16 | -0.789 | 0.09246 | 0.002 | -8.529
-15.5 | -0.857 | 0.05341 | 0.002 | -16.051
-15 | -0.923 | 0.0289 | 0.002 | -31.941
-14.5 | -0.957 | 0.02219 | 0.001 | -43.137
-14 | -0.986 | 0.01781 | 0.001 | -55.353
-13.5 | -1.009 | 0.0149 | 0 | -67.71
-13 | -1.02 | 0.01375 | 0 | -74.151
-12.5 | -1.027 | 0.01263 | -0.001 | -81.331
-12 | -1.029 | 0.01172 | -0.001 | -87.817
-11.5 | -1.023 | 0.01094 | -0.002 | -93.543
-11 | -1.011 | 0.01021 | -0.002 | -99.059
-10.5 | -0.989 | 0.00977 | -0.003 | -101.149
-10 | -0.962 | 0.0093 | -0.004 | -103.384
-9.5 | -0.93 | 0.00893 | -0.004 | -104.162
-9 | -0.896 | 0.0085 | -0.005 | -105.371
-8.5 | -0.857 | 0.00827 | -0.005 | -103.626
-8 | -0.815 | 0.00794 | -0.006 | -102.602
-7.5 | -0.77 | 0.00764 | -0.006 | -100.768
-7 | -0.722 | 0.00738 | -0.007 | -97.843
-6.5 | -0.672 | 0.00715 | -0.008 | -94.056
-6 | -0.62 | 0.00693 | -0.008 | -89.503
-5.5 | -0.566 | 0.00677 | -0.009 | -83.569
-5 | -0.51 | 0.00659 | -0.009 | -77.495
-4.5 | -0.453 | 0.00642 | -0.01 | -70.59
-4 | -0.395 | 0.00625 | -0.01 | -63.263
-3.5 | -0.337 | 0.00613 | -0.011 | -54.883
-3 | -0.277 | 0.00596 | -0.012 | -46.555
-2.5 | -0.218 | 0.00567 | -0.012 | -38.369
-2 | -0.158 | 0.00551 | -0.013 | -28.633
-1.5 | -0.098 | 0.00528 | -0.013 | -18.495
-1 | -0.037 | 0.00508 | -0.014 | -7.371
-0.5 | 0.023 | 0.00519 | -0.015 | 4.42
0 | 0.083 | 0.00519 | -0.015 | 16.053
0.5 | 0.144 | 0.0052 | -0.016 | 27.61
1 | 0.204 | 0.00516 | -0.016 | 39.571
1.5 | 0.264 | 0.0053 | -0.017 | 49.879
2 | 0.324 | 0.00549 | -0.017 | 59.037
2.5 | 0.384 | 0.0058 | -0.018 | 66.197
3 | 0.443 | 0.00602 | -0.019 | 73.638
3.5 | 0.502 | 0.00646 | -0.019 | 77.788
4 | 0.561 | 0.00665 | -0.02 | 84.353
4.5 | 0.618 | 0.0069 | -0.02 | 89.638
5 | 0.675 | 0.00709 | -0.021 | 95.129
5.5 | 0.73 | 0.0073 | -0.022 | 99.912
6 | 0.783 | 0.00753 | -0.022 | 104.014
6.5 | 0.835 | 0.00784 | -0.023 | 106.576
7 | 0.885 | 0.0082 | -0.023 | 107.91
7.5 | 0.931 | 0.00804 | -0.024 | 115.862
8 | 0.975 | 0.00837 | -0.024 | 116.563
8.5 | 1.016 | 0.00873 | -0.025 | 116.481
9 | 1.051 | 0.00867 | -0.026 | 121.238
9.5 | 1.08 | 0.00899 | -0.026 | 120.188
10 | 1.104 | 0.01021 | -0.027 | 108.075
10.5 | 1.121 | 0.01068 | -0.027 | 105.028
11 | 1.133 | 0.01124 | -0.028 | 100.758
11.5 | 1.139 | 0.0118 | -0.028 | 96.518
12 | 1.139 | 0.01259 | -0.028 | 90.471
12.5 | 1.132 | 0.0137 | -0.029 | 82.625
13 | 1.121 | 0.01467 | -0.029 | 76.387
13.5 | 1.102 | 0.01636 | -0.029 | 67.349
14 | 1.075 | 0.01933 | -0.03 | 55.608
14.5 | 1.052 | 0.02081 | -0.03 | 50.545
15 | 1.018 | 0.02479 | -0.03 | 41.063
15.5 | 0.976 | 0.03186 | -0.03 | 30.621
16 | 0.914 | 0.04986 | -0.028 | 18.334
16.5 | 0.824 | 0.09765 | -0.023 | 8.441

## 148. Re 20M Mach 0.10 (2)
BIGFOIL.COM POLAR EXPORT
NACA64-113 a=0.6
NACA64-113 a=0.6 |  |  |  | Cl Max: | 1.8438 | at alpha= | 20 | deg
XFOIL ncrit=9 |  |  |  | L/D Max: | 136.051 | at alpha= | 10.5 | deg
Re: | 20000000 |  |  | Cd Min: | 0.03613 | at alpha= | 20 | deg
Mach: | 0.1 |  |  | Cl=0 at alpha= | -0.71773 | deg
|  |  |  | @ Cl=0.1, Cd= | 0.003875
|  |  |  | @ Cl=0.4, Cd= | 0.0052683
|  |  |  | @ Cl=0.6, Cd= | 0.0060078
alpha (deg) | Cl | Cd | Cm | Cl/Cd
-20 | -1.7876 | 0.03072 | -0.0441 | -58.1901
-19.5 | -1.775 | 0.02759 | -0.0431 | -64.3349
-19 | -1.7651 | 0.02452 | -0.0413 | -71.9861
-18.5 | -1.755 | 0.02178 | -0.0388 | -80.5785
-18 | -1.7422 | 0.01951 | -0.0356 | -89.2978
-17.5 | -1.7253 | 0.01778 | -0.032 | -97.036
-17 | -1.7069 | 0.01644 | -0.0278 | -103.826
-16.5 | -1.6916 | 0.01544 | -0.0219 | -109.5596
-16 | -1.6618 | 0.01475 | -0.0179 | -112.6644
-15.5 | -1.6217 | 0.01405 | -0.0158 | -115.4235
-15 | -1.5781 | 0.01339 | -0.0141 | -117.8566
-14.5 | -1.5322 | 0.01276 | -0.0128 | -120.0784
-13 | -1.3857 | 0.01103 | -0.0101 | -125.6301
-12.5 | -1.3354 | 0.01044 | -0.0094 | -127.9119
-12 | -1.2839 | 0.0099 | -0.0088 | -129.6869
-11.5 | -1.2308 | 0.00946 | -0.0085 | -130.1057
-11 | -1.1769 | 0.00908 | -0.0083 | -129.6145
-10.5 | -1.1224 | 0.00871 | -0.0082 | -128.8634
-9.5 | -1.012 | 0.00803 | -0.0082 | -126.0274
-9 | -0.9566 | 0.00768 | -0.0083 | -124.5573
-8.5 | -0.9007 | 0.00735 | -0.0084 | -122.5442
-8 | -0.8441 | 0.00709 | -0.0087 | -119.055
-7.5 | -0.7871 | 0.00686 | -0.0089 | -114.7376
-7 | -0.7301 | 0.00659 | -0.0092 | -110.7891
-6.5 | -0.6729 | 0.00636 | -0.0096 | -105.8019
-6 | -0.6151 | 0.00618 | -0.01 | -99.5307
-5.5 | -0.5574 | 0.00596 | -0.0104 | -93.5235
-5 | -0.4994 | 0.0058 | -0.0109 | -86.1034
-4.5 | -0.4413 | 0.00564 | -0.0114 | -78.2447
-4 | -0.3829 | 0.00549 | -0.0119 | -69.745
-3.5 | -0.3246 | 0.00534 | -0.0125 | -60.7865
-3 | -0.2661 | 0.00521 | -0.013 | -51.0749
-2.5 | -0.2077 | 0.00506 | -0.0136 | -41.0474
-2 | -0.1495 | 0.00487 | -0.0142 | -30.6982
-1.5 | -0.0912 | 0.00468 | -0.0148 | -19.4872
-1 | -0.0328 | 0.00449 | -0.0154 | -7.3051
-0.5 | 0.0253 | 0.00424 | -0.016 | 5.967
0 | 0.0825 | 0.00386 | -0.0167 | 21.3731
0.5 | 0.1407 | 0.00391 | -0.0173 | 35.9847
1 | 0.1981 | 0.00418 | -0.0179 | 47.3923
1.5 | 0.2549 | 0.00466 | -0.0184 | 54.6996
2.5 | 0.3702 | 0.00516 | -0.0194 | 71.7442
3 | 0.428 | 0.00537 | -0.0199 | 79.702
3.5 | 0.4853 | 0.00563 | -0.0204 | 86.1989
4 | 0.5431 | 0.00583 | -0.0208 | 93.1561
4.5 | 0.6007 | 0.00601 | -0.0213 | 99.9501
5 | 0.6582 | 0.00621 | -0.0217 | 105.9903
5.5 | 0.7155 | 0.00642 | -0.0221 | 111.4486
6 | 0.7726 | 0.00662 | -0.0224 | 116.7069
6.5 | 0.8293 | 0.00685 | -0.0227 | 121.0657
7 | 0.8858 | 0.00709 | -0.023 | 124.9365
7.5 | 0.942 | 0.00733 | -0.0232 | 128.513
8 | 0.9974 | 0.00764 | -0.0233 | 130.5497
8.5 | 1.0528 | 0.00791 | -0.0234 | 133.0973
9 | 1.1076 | 0.00822 | -0.0234 | 134.7445
9.5 | 1.1614 | 0.0086 | -0.0232 | 135.0465
10 | 1.2149 | 0.00896 | -0.023 | 135.5915
10.5 | 1.268 | 0.00932 | -0.0228 | 136.0515
11 | 1.3203 | 0.00972 | -0.0224 | 135.8333
11.5 | 1.3708 | 0.01022 | -0.0217 | 134.1292
12 | 1.4201 | 0.01075 | -0.0209 | 132.1023
12.5 | 1.4686 | 0.01126 | -0.0199 | 130.4263
13 | 1.5159 | 0.01177 | -0.0188 | 128.7935
13.5 | 1.5607 | 0.01229 | -0.0172 | 126.9894
14 | 1.6018 | 0.01282 | -0.015 | 124.9454
14.5 | 1.6408 | 0.01356 | -0.0126 | 121.0029
15 | 1.6593 | 0.01444 | -0.0066 | 114.91
15.5 | 1.68 | 0.01553 | -0.0019 | 108.1777
16 | 1.7013 | 0.0169 | 0.0021 | 100.6686
17 | 1.7492 | 0.0199 | 0.008 | 87.8995
17.5 | 1.7704 | 0.02179 | 0.0106 | 81.2483
18 | 1.79 | 0.02395 | 0.013 | 74.739
18.5 | 1.8076 | 0.02639 | 0.015 | 68.4956
19 | 1.8223 | 0.02921 | 0.0167 | 62.3862
19.5 | 1.8339 | 0.03248 | 0.018 | 56.4624
20 | 1.8438 | 0.03613 | 0.019 | 51.0324

## 149. Re 20M Mach 0.25 (1)
BIGFOIL.COM POLAR EXPORT
NACA64-113 a=0.6
NACA64-113 a=0.6 |  |  |  | Cl Max: | 1.082 | at alpha= | 10.5 | deg
JavaFoil+Calcfoil stall+Eppler ext transition |  |  |  | L/D Max: | 121.752 | at alpha= | 9 | deg
Re: | 20000000 |  |  | Cd Min: | 0.00511 | at alpha= | -1 | deg
Mach: | 0.25 |  |  | Cl=0 at alpha= | -0.69355 | deg
|  |  |  | @ Cl=0.1, Cd= | 0.005199
|  |  |  | @ Cl=0.4, Cd= | 0.0058936
|  |  |  | @ Cl=0.6, Cd= | 0.11006
alpha (deg) | Cl | Cd | Cm | Cl/Cd
-15.5 | -0.511 | 0.11394 | 0.001 | -4.486
-15 | -0.565 | 0.10656 | 0.001 | -5.302
-14.5 | -0.617 | 0.09674 | 0.001 | -6.375
-14 | -0.664 | 0.08772 | 0 | -7.569
-13.5 | -0.71 | 0.07628 | 0 | -9.313
-13 | -0.83 | 0.027 | 0 | -30.735
-12.5 | -0.892 | 0.01712 | -0.001 | -52.116
-12 | -0.931 | 0.01365 | -0.001 | -68.217
-11.5 | -0.95 | 0.01216 | -0.002 | -78.131
-11 | -0.953 | 0.01144 | -0.003 | -83.308
-10.5 | -0.956 | 0.01057 | -0.003 | -90.485
-10 | -0.942 | 0.01002 | -0.004 | -93.993
-9.5 | -0.92 | 0.00944 | -0.004 | -97.548
-9 | -0.893 | 0.00898 | -0.005 | -99.469
-8.5 | -0.861 | 0.00863 | -0.005 | -99.719
-8 | -0.823 | 0.00826 | -0.006 | -99.645
-7.5 | -0.781 | 0.00792 | -0.007 | -98.589
-7 | -0.735 | 0.00758 | -0.007 | -97.009
-6.5 | -0.686 | 0.00732 | -0.008 | -93.661
-6 | -0.634 | 0.00708 | -0.008 | -89.489
-5.5 | -0.58 | 0.00689 | -0.009 | -84.159
-5 | -0.523 | 0.00672 | -0.01 | -77.879
-4.5 | -0.465 | 0.00651 | -0.01 | -71.514
-4 | -0.406 | 0.00636 | -0.011 | -63.793
-3.5 | -0.346 | 0.00619 | -0.011 | -55.855
-3 | -0.285 | 0.00601 | -0.012 | -47.348
-2.5 | -0.224 | 0.00591 | -0.013 | -37.817
-2 | -0.162 | 0.00556 | -0.013 | -29.161
-1.5 | -0.1 | 0.00532 | -0.014 | -18.858
-1 | -0.038 | 0.00511 | -0.014 | -7.529
-0.5 | 0.024 | 0.00522 | -0.015 | 4.515
0 | 0.086 | 0.00519 | -0.016 | 16.492
0.5 | 0.148 | 0.00523 | -0.016 | 28.247
1 | 0.21 | 0.00517 | -0.017 | 40.566
1.5 | 0.272 | 0.0053 | -0.017 | 51.218
2 | 0.333 | 0.00556 | -0.018 | 59.833
2.5 | 0.394 | 0.00587 | -0.019 | 67.124
3 | 0.455 | 0.00611 | -0.019 | 74.464
3.5 | 0.516 | 0.00654 | -0.02 | 78.893
4 | 0.576 | 0.00677 | -0.02 | 85.013
4.5 | 0.635 | 0.007 | -0.021 | 90.613
5 | 0.692 | 0.00722 | -0.022 | 95.882
5.5 | 0.748 | 0.0075 | -0.022 | 99.712
6 | 0.802 | 0.00773 | -0.023 | 103.696
6.5 | 0.853 | 0.00807 | -0.023 | 105.762
7 | 0.901 | 0.00804 | -0.024 | 112.081
7.5 | 0.946 | 0.00839 | -0.024 | 112.753
8 | 0.988 | 0.0088 | -0.025 | 112.271
8.5 | 1.025 | 0.00873 | -0.026 | 117.35
9 | 1.052 | 0.00864 | -0.026 | 121.752
9.5 | 1.071 | 0.01041 | -0.027 | 102.886
10 | 1.081 | 0.0109 | -0.027 | 99.199
10.5 | 1.082 | 0.01165 | -0.028 | 92.91
11 | 1.076 | 0.0123 | -0.028 | 87.422
11.5 | 1.058 | 0.01342 | -0.029 | 78.777
12 | 1.029 | 0.01485 | -0.029 | 69.297
12.5 | 0.989 | 0.01715 | -0.029 | 57.662
13 | 0.932 | 0.02205 | -0.029 | 42.279
13.5 | 0.868 | 0.02891 | -0.028 | 30.025
14 | 0.736 | 0.07618 | -0.022 | 9.656
14.5 | 0.666 | 0.09799 | -0.018 | 6.799
15 | 0.609 | 0.10636 | -0.018 | 5.726
15.5 | 0.55 | 0.11006 | -0.018 | 5.002

## 150. Re 20M Mach 0.25 (2)
BIGFOIL.COM POLAR EXPORT
NACA64-113 a=0.6
NACA64-113 a=0.6 |  |  |  | Cl Max: | 1.7594 | at alpha= | 18.5 | deg
XFOIL ncrit=9 |  |  |  | L/D Max: | 133.658 | at alpha= | 10 | deg
Re: | 20000000 |  |  | Cd Min: | 0.06712 | at alpha= | -20 | deg
Mach: | 0.25 |  |  | Cl=0 at alpha= | -0.71917 | deg
|  |  |  | @ Cl=0.1, Cd= | 0.0038497
|  |  |  | @ Cl=0.4, Cd= | 0.0052649
|  |  |  | @ Cl=0.6, Cd= | 0.0060492
alpha (deg) | Cl | Cd | Cm | Cl/Cd
-20 | -1.6101 | 0.06712 | -0.0485 | -23.9884
-19.5 | -1.6244 | 0.05803 | -0.0532 | -27.9924
-19 | -1.6571 | 0.04786 | -0.0577 | -34.6239
-18.5 | -1.6755 | 0.04009 | -0.0597 | -41.7935
-18 | -1.6797 | 0.03433 | -0.0598 | -48.9281
-17.5 | -1.6786 | 0.0295 | -0.0587 | -56.9017
-17 | -1.6755 | 0.0253 | -0.0565 | -66.2253
-16.5 | -1.6672 | 0.02194 | -0.0531 | -75.9891
-16 | -1.6524 | 0.01938 | -0.0489 | -85.2632
-15.5 | -1.6372 | 0.01752 | -0.0435 | -93.4475
-15 | -1.6218 | 0.01616 | -0.0367 | -100.3589
-14.5 | -1.5959 | 0.01511 | -0.0304 | -105.6188
-14 | -1.5522 | 0.0141 | -0.0268 | -110.0851
-13.5 | -1.5035 | 0.01324 | -0.0239 | -113.5574
-13 | -1.4518 | 0.01247 | -0.0216 | -116.4234
-12.5 | -1.398 | 0.01178 | -0.0196 | -118.6757
-12 | -1.3437 | 0.01105 | -0.0177 | -121.6018
-11.5 | -1.2883 | 0.01039 | -0.0162 | -123.9942
-11 | -1.2318 | 0.00978 | -0.0148 | -125.9509
-10.5 | -1.1741 | 0.00927 | -0.0138 | -126.6559
-10 | -1.1155 | 0.00883 | -0.013 | -126.3307
-9.5 | -1.0564 | 0.00845 | -0.0124 | -125.0178
-9 | -0.9971 | 0.00808 | -0.0119 | -123.4035
-8.5 | -0.938 | 0.00767 | -0.0115 | -122.2947
-8 | -0.8786 | 0.00732 | -0.0112 | -120.0273
-7.5 | -0.8186 | 0.00704 | -0.0111 | -116.2784
-7 | -0.7584 | 0.00679 | -0.0111 | -111.6937
-6.5 | -0.6984 | 0.0065 | -0.0111 | -107.4462
-6 | -0.6381 | 0.00628 | -0.0113 | -101.6083
-5.5 | -0.5776 | 0.00608 | -0.0115 | -95
-5 | -0.5173 | 0.00587 | -0.0118 | -88.1261
-4.5 | -0.4567 | 0.00571 | -0.0122 | -79.9825
-4 | -0.3961 | 0.00555 | -0.0126 | -71.3694
-3.5 | -0.3355 | 0.00539 | -0.0131 | -62.2449
-3 | -0.2749 | 0.00525 | -0.0136 | -52.3619
-2.5 | -0.2144 | 0.00509 | -0.0141 | -42.1218
-2 | -0.1542 | 0.0049 | -0.0147 | -31.4694
-1.5 | -0.094 | 0.00469 | -0.0153 | -20.0426
-1 | -0.0337 | 0.00449 | -0.0159 | -7.5056
-0.5 | 0.0263 | 0.00423 | -0.0165 | 6.2175
0 | 0.0854 | 0.00384 | -0.0172 | 22.2396
0.5 | 0.1455 | 0.00388 | -0.0179 | 37.5
1 | 0.205 | 0.00413 | -0.0185 | 49.6368
1.5 | 0.2634 | 0.00465 | -0.0189 | 56.6452
2 | 0.323 | 0.00492 | -0.0195 | 65.6504
2.5 | 0.3824 | 0.0052 | -0.0199 | 73.5385
3 | 0.4421 | 0.00542 | -0.0204 | 81.5683
3.5 | 0.5015 | 0.0057 | -0.0207 | 87.9825
4 | 0.5613 | 0.00592 | -0.0211 | 94.8142
4.5 | 0.6212 | 0.00612 | -0.0214 | 101.5033
5 | 0.6811 | 0.00631 | -0.0217 | 107.9398
5.5 | 0.7406 | 0.00654 | -0.0219 | 113.2416
6 | 0.8002 | 0.00676 | -0.0221 | 118.3728
6.5 | 0.8594 | 0.00703 | -0.0221 | 122.2475
7 | 0.9186 | 0.00728 | -0.0221 | 126.1813
7.5 | 0.9771 | 0.0076 | -0.0219 | 128.5658
8 | 1.0356 | 0.0079 | -0.0217 | 131.0886
8.5 | 1.0938 | 0.00822 | -0.0213 | 133.0657
9 | 1.1507 | 0.00865 | -0.0206 | 133.0289
9.5 | 1.2078 | 0.00905 | -0.0199 | 133.4586
10 | 1.2644 | 0.00946 | -0.019 | 133.6575
10.5 | 1.3194 | 0.00997 | -0.0178 | 132.337
11 | 1.3726 | 0.01057 | -0.0162 | 129.8581
12 | 1.4767 | 0.01175 | -0.0125 | 125.6766
12.5 | 1.525 | 0.01243 | -0.0099 | 122.687
13 | 1.5682 | 0.01321 | -0.0065 | 118.7131
13.5 | 1.5909 | 0.01395 | 0.0003 | 114.043
14 | 1.6125 | 0.01519 | 0.0064 | 106.1554
14.5 | 1.6391 | 0.0166 | 0.0111 | 98.741
15 | 1.6653 | 0.01827 | 0.0153 | 91.1494
15.5 | 1.6901 | 0.02024 | 0.0191 | 83.503
16 | 1.7111 | 0.02265 | 0.0227 | 75.5453
16.5 | 1.7313 | 0.02534 | 0.0258 | 68.3228
17 | 1.7437 | 0.0288 | 0.0285 | 60.5451
17.5 | 1.7556 | 0.03256 | 0.0306 | 53.9189
18 | 1.7591 | 0.03737 | 0.032 | 47.0725
18.5 | 1.7594 | 0.04292 | 0.0326 | 40.9925
19 | 1.751 | 0.04984 | 0.0318 | 35.1324
19.5 | 1.7404 | 0.05751 | 0.03 | 30.2626
20 | 1.7213 | 0.06679 | 0.0266 | 25.7718

## 151. Re 20M Mach 0.50 (1)
BIGFOIL.COM POLAR EXPORT
NACA64-113 a=0.6
NACA64-113 a=0.6 |  |  |  | Cl Max: | 1.121 | at alpha= | 20 | deg
JavaFoil+Calcfoil stall+Eppler ext transition |  |  |  | L/D Max: | 103.583 | at alpha= | 6.5 | deg
Re: | 20000000 |  |  | Cd Min: | 0.00514 | at alpha= | -0.5 | deg
Mach: | 0.5 |  |  | Cl=0 at alpha= | -0.68841 | deg
|  |  |  | @ Cl=0.1, Cd= | 0.0053012
|  |  |  | @ Cl=0.4, Cd= | 0.0059724
|  |  |  | @ Cl=0.6, Cd= | 0.0072154
alpha (deg) | Cl | Cd | Cm | Cl/Cd
-20 | -1.061 | 0.17934 | 0.005 | -5.917
-19.5 | -1.033 | 0.17627 | 0.004 | -5.863
-19 | -1.006 | 0.16907 | 0.004 | -5.949
-18.5 | -0.978 | 0.16383 | 0.004 | -5.972
-18 | -0.95 | 0.15945 | 0.003 | -5.961
-17.5 | -0.925 | 0.1461 | 0.003 | -6.333
-17 | -0.897 | 0.13938 | 0.003 | -6.435
-16.5 | -0.869 | 0.13515 | 0.002 | -6.432
-16 | -0.842 | 0.13077 | 0.002 | -6.435
-15.5 | -0.815 | 0.12294 | 0.001 | -6.629
-15 | -0.791 | 0.10574 | 0.001 | -7.477
-14.5 | -0.763 | 0.10123 | 0.001 | -7.533
-14 | -0.739 | 0.09091 | 0.001 | -8.124
-13.5 | -0.715 | 0.08268 | 0 | -8.644
-13 | -0.679 | 0.089 | 0 | -7.631
-12.5 | -0.655 | 0.07969 | -0.001 | -8.219
-12 | -0.694 | 0.03374 | -0.001 | -20.562
-11.5 | -0.704 | 0.01782 | -0.002 | -39.491
-11 | -0.681 | 0.01484 | -0.003 | -45.878
-10.5 | -0.541 | 0.06934 | -0.002 | -7.798
-10 | -0.515 | 0.0631 | -0.002 | -8.155
-9.5 | -0.555 | 0.02143 | -0.004 | -25.874
-9 | -0.559 | 0.01162 | -0.005 | -48.125
-8.5 | -0.531 | 0.0105 | -0.006 | -50.527
-8 | -0.404 | 0.0505 | -0.004 | -8
-7.5 | -0.654 | 0.01036 | -0.007 | -63.122
-7 | -0.724 | 0.00914 | -0.008 | -79.291
-6.5 | -0.714 | 0.00846 | -0.009 | -84.383
-6 | -0.679 | 0.0079 | -0.009 | -85.936
-5.5 | -0.631 | 0.00755 | -0.01 | -83.651
-5 | -0.576 | 0.0073 | -0.011 | -78.832
-4.5 | -0.515 | 0.00697 | -0.011 | -73.899
-4 | -0.451 | 0.00678 | -0.012 | -66.441
-3.5 | -0.385 | 0.00654 | -0.013 | -58.809
-3 | -0.318 | 0.00633 | -0.013 | -50.168
-2.5 | -0.25 | 0.00615 | -0.014 | -40.57
-2 | -0.181 | 0.00576 | -0.015 | -31.431
-1.5 | -0.112 | 0.00547 | -0.015 | -20.483
-1 | -0.043 | 0.00526 | -0.016 | -8.175
-0.5 | 0.026 | 0.00514 | -0.017 | 5.126
0 | 0.096 | 0.0053 | -0.017 | 18.073
0.5 | 0.165 | 0.00532 | -0.018 | 31.025
1 | 0.234 | 0.00525 | -0.019 | 44.69
1.5 | 0.304 | 0.00556 | -0.019 | 54.659
2 | 0.372 | 0.00582 | -0.02 | 63.87
2.5 | 0.44 | 0.00619 | -0.021 | 71.149
3 | 0.508 | 0.00656 | -0.021 | 77.494
3.5 | 0.575 | 0.0071 | -0.022 | 80.994
4 | 0.64 | 0.0074 | -0.023 | 86.568
4.5 | 0.704 | 0.00773 | -0.023 | 91.107
5 | 0.764 | 0.00777 | -0.024 | 98.373
5.5 | 0.818 | 0.0081 | -0.025 | 101.041
6 | 0.866 | 0.00856 | -0.025 | 101.208
6.5 | 0.903 | 0.00872 | -0.026 | 103.583
7 | 0.92 | 0.01002 | -0.027 | 91.849
7.5 | 0.901 | 0.01092 | -0.027 | 82.509
8 | 0.702 | 0.01193 | -0.028 | 58.853
8.5 | 0.597 | 0.01558 | -0.027 | 38.313
9 | 0.631 | 0.01608 | -0.028 | 39.231
9.5 | 0.675 | 0.01396 | -0.029 | 48.362
10 | 0.702 | 0.01568 | -0.03 | 44.775
10.5 | 0.676 | 0.03441 | -0.027 | 19.632
11 | 0.766 | 0.01623 | -0.031 | 47.219
11.5 | 0.792 | 0.01855 | -0.031 | 42.675
12 | 0.811 | 0.02282 | -0.031 | 35.543
12.5 | 0.813 | 0.03384 | -0.03 | 24.012
13 | 0.752 | 0.08616 | -0.021 | 8.732
13.5 | 0.783 | 0.08651 | -0.022 | 9.045
14 | 0.804 | 0.09701 | -0.021 | 8.291
14.5 | 0.835 | 0.09861 | -0.022 | 8.466
15 | 0.856 | 0.11588 | -0.021 | 7.39
15.5 | 0.881 | 0.12881 | -0.021 | 6.837
16 | 0.908 | 0.13094 | -0.022 | 6.937
16.5 | 0.936 | 0.13739 | -0.023 | 6.809
17 | 0.964 | 0.14178 | -0.023 | 6.798
17.5 | 0.987 | 0.15861 | -0.023 | 6.225
18 | 1.015 | 0.16025 | -0.024 | 6.336
18.5 | 1.043 | 0.16371 | -0.025 | 6.371
19 | 1.07 | 0.17305 | -0.025 | 6.18
19.5 | 1.097 | 0.17821 | -0.026 | 6.158
20 | 1.121 | 0.20217 | -0.026 | 5.546

## 152. Re 20M Mach 0.50 (2)
BIGFOIL.COM POLAR EXPORT
NACA64-113 a=0.6
NACA64-113 a=0.6 |  |  |  | Cl Max: | 1.2196 | at alpha= | 8.5 | deg
XFOIL ncrit=9 |  |  |  | L/D Max: | 127.749 | at alpha= | 7 | deg
Re: | 20000000 |  |  | Cd Min: | 0.11825 | at alpha= | -13.5 | deg
Mach: | 0.5 |  |  | Cl=0 at alpha= | -0.72515 | deg
|  |  |  | @ Cl=0.1, Cd= | 0.0037204
|  |  |  | @ Cl=0.4, Cd= | 0.0052246
|  |  |  | @ Cl=0.6, Cd= | 0.0061545
alpha (deg) | Cl | Cd | Cm | Cl/Cd
-13.5 | -0.7601 | 0.11825 | -0.0069 | -6.4279
-13 | -0.7684 | 0.10609 | -0.0151 | -7.2429
-12.5 | -0.7783 | 0.09406 | -0.0233 | -8.2745
-12 | -0.7905 | 0.08136 | -0.0317 | -9.7161
-11.5 | -0.7988 | 0.06848 | -0.0406 | -11.6647
-11 | -0.8222 | 0.05616 | -0.05 | -14.6403
-10.5 | -0.852 | 0.04556 | -0.0568 | -18.7006
-10 | -0.8843 | 0.03665 | -0.0602 | -24.1282
-9.5 | -0.9244 | 0.02891 | -0.0595 | -31.9751
-9 | -0.9626 | 0.02312 | -0.0533 | -41.6349
-8.5 | -0.9999 | 0.01776 | -0.0421 | -56.3007
-8 | -0.9982 | 0.01212 | -0.0336 | -82.3597
-7.5 | -0.9605 | 0.00886 | -0.0266 | -108.4086
-7 | -0.892 | 0.00782 | -0.0229 | -114.0665
-6.5 | -0.8184 | 0.0073 | -0.0206 | -112.1096
-6 | -0.7445 | 0.00693 | -0.019 | -107.4315
-5.5 | -0.6716 | 0.00657 | -0.0178 | -102.2222
-5 | -0.5991 | 0.00631 | -0.017 | -94.9445
-4.5 | -0.5273 | 0.00606 | -0.0165 | -87.0132
-4 | -0.4558 | 0.00585 | -0.0163 | -77.9145
-3.5 | -0.3849 | 0.00564 | -0.0163 | -68.2447
-3 | -0.3144 | 0.00547 | -0.0164 | -57.4771
-2.5 | -0.2442 | 0.00529 | -0.0167 | -46.1626
-2 | -0.1749 | 0.00506 | -0.0171 | -34.5652
-1.5 | -0.106 | 0.0048 | -0.0176 | -22.0833
-0.5 | 0.0308 | 0.00417 | -0.0189 | 7.3861
0 | 0.0985 | 0.00372 | -0.0196 | 26.4785
0.5 | 0.1678 | 0.00374 | -0.0203 | 44.8663
1 | 0.2363 | 0.00395 | -0.021 | 59.8228
2 | 0.369 | 0.00506 | -0.0216 | 72.9249
2.5 | 0.4368 | 0.00542 | -0.0218 | 80.5904
3 | 0.5049 | 0.00577 | -0.0219 | 87.5043
3.5 | 0.5737 | 0.00606 | -0.0219 | 94.67
4 | 0.6433 | 0.00631 | -0.0217 | 101.9493
4.5 | 0.7134 | 0.00656 | -0.0214 | 108.75
5 | 0.7837 | 0.00684 | -0.0208 | 114.576
5.5 | 0.8541 | 0.00717 | -0.0198 | 119.1213
6 | 0.9251 | 0.0075 | -0.0185 | 123.3467
6.5 | 0.9958 | 0.0079 | -0.0168 | 126.0506
7 | 1.0667 | 0.00835 | -0.0145 | 127.7485
7.5 | 1.1367 | 0.00891 | -0.0114 | 127.5758
8 | 1.1986 | 0.00992 | -0.0065 | 120.8266
8.5 | 1.2196 | 0.0125 | 0.0034 | 97.568
9 | 1.1914 | 0.01603 | 0.0174 | 74.3231
9.5 | 1.1622 | 0.0216 | 0.0267 | 53.8056
10 | 1.1286 | 0.02828 | 0.0326 | 39.9081
10.5 | 1.0943 | 0.03589 | 0.035 | 30.4904
11 | 1.0584 | 0.04491 | 0.034 | 23.5671
11.5 | 1.0267 | 0.05506 | 0.03 | 18.6469
12 | 0.9956 | 0.06695 | 0.0232 | 14.8708
12.5 | 0.9715 | 0.0798 | 0.0145 | 12.1742
13 | 0.9531 | 0.09347 | 0.0049 | 10.1969
13.5 | 0.9399 | 0.10737 | -0.0039 | 8.7538