## index
index | Re | Mach | Datasource
1 | 50000 | 0 | JavaFoil+Calcfoil stall+Eppler ext transition
2 | 50000 | 0 | XFOIL ncrit=9
3 | 50000 | 0.1 | JavaFoil+Calcfoil stall+Eppler ext transition
4 | 50000 | 0.1 | XFOIL ncrit=9
5 | 50000 | 0.25 | JavaFoil+Calcfoil stall+Eppler ext transition
6 | 50000 | 0.25 | XFOIL ncrit=9
7 | 50000 | 0.5 | JavaFoil+Calcfoil stall+Eppler ext transition
8 | 50000 | 0.5 | XFOIL ncrit=9
9 | 100000 | 0 | JavaFoil+Calcfoil stall+Eppler ext transition
10 | 100000 | 0 | XFOIL ncrit=9
11 | 100000 | 0.1 | JavaFoil+Calcfoil stall+Eppler ext transition
12 | 100000 | 0.1 | XFOIL ncrit=9
13 | 100000 | 0.25 | JavaFoil+Calcfoil stall+Eppler ext transition
14 | 100000 | 0.25 | XFOIL ncrit=9
15 | 100000 | 0.5 | JavaFoil+Calcfoil stall+Eppler ext transition
16 | 100000 | 0.5 | XFOIL ncrit=9
17 | 250000 | 0 | JavaFoil+Calcfoil stall+Eppler ext transition
18 | 250000 | 0 | XFOIL ncrit=9
19 | 250000 | 0.1 | JavaFoil+Calcfoil stall+Eppler ext transition
20 | 250000 | 0.1 | XFOIL ncrit=9
21 | 250000 | 0.25 | JavaFoil+Calcfoil stall+Eppler ext transition
22 | 250000 | 0.25 | XFOIL ncrit=9
23 | 250000 | 0.5 | JavaFoil+Calcfoil stall+Eppler ext transition
24 | 250000 | 0.5 | XFOIL ncrit=9
25 | 500000 | 0 | JavaFoil+Calcfoil stall+Eppler ext transition
26 | 500000 | 0 | XFOIL ncrit=9
27 | 500000 | 0.1 | JavaFoil+Calcfoil stall+Eppler ext transition
28 | 500000 | 0.1 | XFOIL ncrit=9
29 | 500000 | 0.25 | JavaFoil+Calcfoil stall+Eppler ext transition
30 | 500000 | 0.25 | XFOIL ncrit=9
31 | 500000 | 0.5 | JavaFoil+Calcfoil stall+Eppler ext transition
32 | 500000 | 0.5 | XFOIL ncrit=9
33 | 750000 | 0 | JavaFoil+Calcfoil stall+Eppler ext transition
34 | 750000 | 0 | XFOIL ncrit=9
35 | 750000 | 0.1 | JavaFoil+Calcfoil stall+Eppler ext transition
36 | 750000 | 0.1 | XFOIL ncrit=9
37 | 750000 | 0.25 | JavaFoil+Calcfoil stall+Eppler ext transition
38 | 750000 | 0.25 | XFOIL ncrit=9
39 | 750000 | 0.5 | JavaFoil+Calcfoil stall+Eppler ext transition
40 | 750000 | 0.5 | XFOIL ncrit=9
41 | 1000000 | 0 | JavaFoil+Calcfoil stall+Eppler ext transition
42 | 1000000 | 0 | XFOIL ncrit=9
43 | 1000000 | 0.1 | JavaFoil+Calcfoil stall+Eppler ext transition
44 | 1000000 | 0.1 | XFOIL ncrit=9
45 | 1000000 | 0.25 | JavaFoil+Calcfoil stall+Eppler ext transition
46 | 1000000 | 0.25 | XFOIL ncrit=9
47 | 1000000 | 0.5 | JavaFoil+Calcfoil stall+Eppler ext transition
48 | 1000000 | 0.5 | XFOIL ncrit=9
49 | 2000000 | 0 | JavaFoil+Calcfoil stall+Eppler ext transition
50 | 2000000 | 0 | XFOIL ncrit=9
51 | 2000000 | 0.1 | JavaFoil+Calcfoil stall+Eppler ext transition
52 | 2000000 | 0.1 | XFOIL ncrit=9
53 | 2000000 | 0.25 | JavaFoil+Calcfoil stall+Eppler ext transition
54 | 2000000 | 0.25 | XFOIL ncrit=9
55 | 2000000 | 0.5 | JavaFoil+Calcfoil stall+Eppler ext transition
56 | 2000000 | 0.5 | XFOIL ncrit=9
57 | 3000000 | 0 | JavaFoil+Calcfoil stall+Eppler ext transition
58 | 3000000 | 0 | XFOIL ncrit=9
59 | 3000000 | 0.1 | JavaFoil+Calcfoil stall+Eppler ext transition
60 | 3000000 | 0.1 | XFOIL ncrit=9
61 | 3000000 | 0.25 | JavaFoil+Calcfoil stall+Eppler ext transition
62 | 3000000 | 0.25 | XFOIL ncrit=9
63 | 3000000 | 0.5 | JavaFoil+Calcfoil stall+Eppler ext transition
64 | 3000000 | 0.5 | XFOIL ncrit=9
65 | 4000000 | 0 | JavaFoil+Calcfoil stall+Eppler ext transition
66 | 4000000 | 0 | XFOIL ncrit=9
67 | 4000000 | 0.1 | JavaFoil+Calcfoil stall+Eppler ext transition
68 | 4000000 | 0.1 | XFOIL ncrit=9
69 | 4000000 | 0.25 | JavaFoil+Calcfoil stall+Eppler ext transition
70 | 4000000 | 0.25 | XFOIL ncrit=9
71 | 4000000 | 0.5 | JavaFoil+Calcfoil stall+Eppler ext transition
72 | 4000000 | 0.5 | XFOIL ncrit=9
73 | 5000000 | 0 | JavaFoil+Calcfoil stall+Eppler ext transition
74 | 5000000 | 0 | XFOIL ncrit=9
75 | 5000000 | 0.1 | JavaFoil+Calcfoil stall+Eppler ext transition
76 | 5000000 | 0.1 | XFOIL ncrit=9
77 | 5000000 | 0.25 | JavaFoil+Calcfoil stall+Eppler ext transition
78 | 5000000 | 0.25 | XFOIL ncrit=9
79 | 5000000 | 0.5 | JavaFoil+Calcfoil stall+Eppler ext transition
80 | 5000000 | 0.5 | XFOIL ncrit=9
81 | 6000000 | 0 | JavaFoil+Calcfoil stall+Eppler ext transition
82 | 6000000 | 0 | XFOIL ncrit=9
83 | 6000000 | 0.1 | JavaFoil+Calcfoil stall+Eppler ext transition
84 | 6000000 | 0.1 | XFOIL ncrit=9
85 | 6000000 | 0.25 | JavaFoil+Calcfoil stall+Eppler ext transition
86 | 6000000 | 0.25 | XFOIL ncrit=9
87 | 6000000 | 0.5 | JavaFoil+Calcfoil stall+Eppler ext transition
88 | 6000000 | 0.5 | XFOIL ncrit=9
89 | 7000000 | 0 | JavaFoil+Calcfoil stall+Eppler ext transition
90 | 7000000 | 0 | XFOIL ncrit=9
91 | 7000000 | 0.1 | JavaFoil+Calcfoil stall+Eppler ext transition
92 | 7000000 | 0.1 | XFOIL ncrit=9
93 | 7000000 | 0.25 | JavaFoil+Calcfoil stall+Eppler ext transition
94 | 7000000 | 0.25 | XFOIL ncrit=9
95 | 7000000 | 0.5 | JavaFoil+Calcfoil stall+Eppler ext transition
96 | 7000000 | 0.5 | XFOIL ncrit=9
97 | 8000000 | 0 | JavaFoil+Calcfoil stall+Eppler ext transition
98 | 8000000 | 0 | XFOIL ncrit=9
99 | 8000000 | 0.1 | JavaFoil+Calcfoil stall+Eppler ext transition
100 | 8000000 | 0.1 | XFOIL ncrit=9
101 | 8000000 | 0.25 | JavaFoil+Calcfoil stall+Eppler ext transition
102 | 8000000 | 0.25 | XFOIL ncrit=9
103 | 8000000 | 0.5 | JavaFoil+Calcfoil stall+Eppler ext transition
104 | 8000000 | 0.5 | XFOIL ncrit=9
105 | 10000000 | 0 | JavaFoil+Calcfoil stall+Eppler ext transition
106 | 10000000 | 0 | XFOIL ncrit=9
107 | 10000000 | 0.1 | JavaFoil+Calcfoil stall+Eppler ext transition
108 | 10000000 | 0.1 | XFOIL ncrit=9
109 | 10000000 | 0.25 | JavaFoil+Calcfoil stall+Eppler ext transition
110 | 10000000 | 0.25 | XFOIL ncrit=9
111 | 10000000 | 0.5 | JavaFoil+Calcfoil stall+Eppler ext transition
112 | 10000000 | 0.5 | XFOIL ncrit=9
113 | 12000000 | 0 | JavaFoil+Calcfoil stall+Eppler ext transition
114 | 12000000 | 0 | XFOIL ncrit=9
115 | 12000000 | 0.1 | JavaFoil+Calcfoil stall+Eppler ext transition
116 | 12000000 | 0.1 | XFOIL ncrit=9
117 | 12000000 | 0.25 | JavaFoil+Calcfoil stall+Eppler ext transition
118 | 12000000 | 0.25 | XFOIL ncrit=9
119 | 12000000 | 0.5 | JavaFoil+Calcfoil stall+Eppler ext transition
120 | 12000000 | 0.5 | XFOIL ncrit=9
121 | 14000000 | 0 | JavaFoil+Calcfoil stall+Eppler ext transition
122 | 14000000 | 0 | XFOIL ncrit=9
123 | 14000000 | 0.1 | JavaFoil+Calcfoil stall+Eppler ext transition
124 | 14000000 | 0.1 | XFOIL ncrit=9
125 | 14000000 | 0.25 | JavaFoil+Calcfoil stall+Eppler ext transition
126 | 14000000 | 0.25 | XFOIL ncrit=9
127 | 14000000 | 0.5 | JavaFoil+Calcfoil stall+Eppler ext transition
128 | 14000000 | 0.5 | XFOIL ncrit=9
129 | 16000000 | 0 | JavaFoil+Calcfoil stall+Eppler ext transition
130 | 16000000 | 0 | XFOIL ncrit=9
131 | 16000000 | 0.1 | JavaFoil+Calcfoil stall+Eppler ext transition
132 | 16000000 | 0.1 | XFOIL ncrit=9
133 | 16000000 | 0.25 | JavaFoil+Calcfoil stall+Eppler ext transition
134 | 16000000 | 0.25 | XFOIL ncrit=9
135 | 16000000 | 0.5 | JavaFoil+Calcfoil stall+Eppler ext transition
136 | 16000000 | 0.5 | XFOIL ncrit=9
137 | 18000000 | 0 | JavaFoil+Calcfoil stall+Eppler ext transition
138 | 18000000 | 0 | XFOIL ncrit=9
139 | 18000000 | 0.1 | JavaFoil+Calcfoil stall+Eppler ext transition
140 | 18000000 | 0.1 | XFOIL ncrit=9
141 | 18000000 | 0.25 | JavaFoil+Calcfoil stall+Eppler ext transition
142 | 18000000 | 0.25 | XFOIL ncrit=9
143 | 18000000 | 0.5 | JavaFoil+Calcfoil stall+Eppler ext transition
144 | 18000000 | 0.5 | XFOIL ncrit=9
145 | 20000000 | 0 | JavaFoil+Calcfoil stall+Eppler ext transition
146 | 20000000 | 0 | XFOIL ncrit=9
147 | 20000000 | 0.1 | JavaFoil+Calcfoil stall+Eppler ext transition
148 | 20000000 | 0.1 | XFOIL ncrit=9
149 | 20000000 | 0.25 | JavaFoil+Calcfoil stall+Eppler ext transition
150 | 20000000 | 0.25 | XFOIL ncrit=9
151 | 20000000 | 0.5 | JavaFoil+Calcfoil stall+Eppler ext transition
152 | 20000000 | 0.5 | XFOIL ncrit=9

## 1. Re 50k Mach 0.00 (1)
BIGFOIL.COM POLAR EXPORT
NACA64-409 a=0.2
NACA64-409 a=0.2 |  |  |  | Cl Max: | 0.864 | at alpha= | 9 | deg
JavaFoil+Calcfoil stall+Eppler ext transition |  |  |  | L/D Max: | 38.742 | at alpha= | 5.5 | deg
Re: | 50000 |  |  | Cd Min: | 0.01467 | at alpha= | 0 | deg
Mach: | 0 |  |  | Cl=0 at alpha= | -2.0761 | deg
|  |  |  | @ Cl=0.1, Cd= | 0.035346
|  |  |  | @ Cl=0.4, Cd= | 0.015513
|  |  |  | @ Cl=0.6, Cd= | 0.018356
alpha (deg) | Cl | Cd | Cm | Cl/Cd
-15 | -0.301 | 0.39434 | -0.008 | -0.763
-14.5 | -0.318 | 0.36381 | -0.008 | -0.874
-14 | -0.335 | 0.32989 | -0.008 | -1.017
-13.5 | -0.353 | 0.30752 | -0.008 | -1.148
-13 | -0.371 | 0.27263 | -0.008 | -1.36
-12.5 | -0.388 | 0.23547 | -0.008 | -1.647
-12 | -0.404 | 0.23041 | -0.008 | -1.753
-11.5 | -0.419 | 0.20819 | -0.008 | -2.012
-11 | -0.432 | 0.17338 | -0.009 | -2.49
-10.5 | -0.442 | 0.16109 | -0.009 | -2.744
-10 | -0.448 | 0.14909 | -0.009 | -3.002
-9.5 | -0.446 | 0.1232 | -0.009 | -3.616
-9 | -0.44 | 0.11703 | -0.009 | -3.759
-8.5 | -0.43 | 0.09961 | -0.009 | -4.321
-8 | -0.417 | 0.09219 | -0.009 | -4.522
-7.5 | -0.399 | 0.08387 | -0.009 | -4.759
-7 | -0.377 | 0.07262 | -0.01 | -5.197
-6.5 | -0.352 | 0.06644 | -0.01 | -5.291
-6 | -0.322 | 0.05993 | -0.01 | -5.37
-5.5 | -0.289 | 0.05585 | -0.011 | -5.168
-5 | -0.252 | 0.05098 | -0.011 | -4.949
-4.5 | -0.213 | 0.04777 | -0.012 | -4.464
-4 | -0.172 | 0.04368 | -0.012 | -3.938
-3.5 | -0.129 | 0.04116 | -0.012 | -3.131
-3 | -0.084 | 0.04051 | -0.013 | -2.082
-2.5 | -0.039 | 0.03845 | -0.013 | -1.009
-2 | 0.007 | 0.03713 | -0.014 | 0.201
-1.5 | 0.054 | 0.03608 | -0.014 | 1.499
-1 | 0.101 | 0.03533 | -0.015 | 2.861
-0.5 | 0.149 | 0.03463 | -0.017 | 4.289
0 | 0.239 | 0.01467 | -0.034 | 16.31
0.5 | 0.296 | 0.01492 | -0.034 | 19.814
1 | 0.351 | 0.01518 | -0.035 | 23.154
1.5 | 0.407 | 0.01556 | -0.035 | 26.131
2 | 0.461 | 0.01681 | -0.035 | 27.434
2.5 | 0.515 | 0.01739 | -0.035 | 29.616
3 | 0.568 | 0.01795 | -0.036 | 31.65
3.5 | 0.62 | 0.01861 | -0.036 | 33.313
4 | 0.67 | 0.01941 | -0.036 | 34.541
4.5 | 0.72 | 0.02026 | -0.036 | 35.531
5 | 0.796 | 0.02096 | -0.038 | 37.967
5.5 | 0.842 | 0.02175 | -0.038 | 38.742
6 | 0.731 | 0.04694 | -0.017 | 15.579
6.5 | 0.766 | 0.05047 | -0.016 | 15.185
7 | 0.799 | 0.05511 | -0.015 | 14.491
7.5 | 0.827 | 0.05959 | -0.014 | 13.876
8 | 0.846 | 0.06484 | -0.013 | 13.045
8.5 | 0.858 | 0.07189 | -0.013 | 11.939
9 | 0.864 | 0.07828 | -0.013 | 11.033
9.5 | 0.862 | 0.08772 | -0.012 | 9.824
10 | 0.853 | 0.09757 | -0.012 | 8.741
10.5 | 0.838 | 0.10454 | -0.012 | 8.011
11 | 0.816 | 0.11383 | -0.011 | 7.17
11.5 | 0.79 | 0.12853 | -0.011 | 6.145
12 | 0.76 | 0.1398 | -0.011 | 5.433
12.5 | 0.726 | 0.15036 | -0.011 | 4.829
13 | 0.691 | 0.1671 | -0.012 | 4.134
13.5 | 0.654 | 0.18603 | -0.012 | 3.517
14 | 0.617 | 0.21793 | -0.012 | 2.833

## 2. Re 50k Mach 0.00 (2)
BIGFOIL.COM POLAR EXPORT
NACA64-409 a=0.2
NACA64-409 a=0.2 |  |  |  | Cl Max: | 1.1057 | at alpha= | 10 | deg
XFOIL ncrit=9 |  |  |  | L/D Max: | 36.7524 | at alpha= | 7 | deg
Re: | 50000 |  |  | Cd Min: | 0.26419 | at alpha= | -19.5 | deg
Mach: | 0 |  |  | Cl=0 at alpha= | -0.33207 | deg
|  |  |  | @ Cl=0.1, Cd= | 0.024531
|  |  |  | @ Cl=0.4, Cd= | 0.033329
|  |  |  | @ Cl=0.6, Cd= | 0.041694
alpha (deg) | Cl | Cd | Cm | Cl/Cd
-20 | -0.7565 | 0.26094 | 0.0632 | -2.8991
-19.5 | -0.7503 | 0.26419 | 0.0569 | -2.84
-19 | -0.716 | 0.24119 | 0.0566 | -2.9686
-18.5 | -0.6973 | 0.23419 | 0.053 | -2.9775
-18 | -0.6801 | 0.22817 | 0.0489 | -2.9807
-17.5 | -0.6655 | 0.22414 | 0.0438 | -2.9691
-17 | -0.6595 | 0.22463 | 0.0377 | -2.9359
-16.5 | -0.6308 | 0.20959 | 0.0363 | -3.0097
-16 | -0.6121 | 0.20216 | 0.0333 | -3.0278
-15.5 | -0.598 | 0.19683 | 0.029 | -3.0382
-15 | -0.5981 | 0.19688 | 0.0229 | -3.0379
-14.5 | -0.5656 | 0.18239 | 0.0224 | -3.101
-14 | -0.5553 | 0.17745 | 0.0182 | -3.1293
-13.5 | -0.5483 | 0.17203 | 0.0138 | -3.1872
-13 | -0.5247 | 0.16241 | 0.0124 | -3.2307
-12.5 | -0.5292 | 0.16006 | 0.0065 | -3.3063
-12 | -0.5 | 0.14851 | 0.0063 | -3.3668
-11.5 | -0.5073 | 0.1456 | 0.0004 | -3.4842
-11 | -0.48 | 0.13502 | 0.0003 | -3.555
-10.5 | -0.4707 | 0.12795 | -0.0026 | -3.6788
-10 | -0.4823 | 0.12456 | -0.0084 | -3.872
-9.5 | -0.453 | 0.11426 | -0.0073 | -3.9646
-9 | -0.4437 | 0.10763 | -0.009 | -4.1225
-8.5 | -0.4471 | 0.10218 | -0.0122 | -4.3756
-8 | -0.4303 | 0.09461 | -0.012 | -4.5481
-7.5 | -0.4308 | 0.08882 | -0.0126 | -4.8503
-7 | -0.424 | 0.08282 | -0.0107 | -5.1195
-6.5 | -0.4079 | 0.0772 | -0.005 | -5.2837
-6 | -0.331 | 0.0704 | 0.0078 | -4.7017
-5.5 | -0.2177 | 0.06043 | 0.0108 | -3.6025
-4.5 | -0.2841 | 0.05477 | 0.0169 | -5.1871
-4 | -0.3016 | 0.04328 | 0.025 | -6.9686
-3.5 | -0.3375 | 0.03931 | -0.028 | -8.5856
-3 | -0.2835 | 0.03454 | -0.0279 | -8.2079
-2.5 | -0.236 | 0.03123 | -0.027 | -7.5568
-2 | -0.1884 | 0.02891 | -0.0255 | -6.5168
-1.5 | -0.1445 | 0.02696 | -0.0238 | -5.3598
-1 | -0.1011 | 0.02564 | -0.0221 | -3.9431
-0.5 | -0.0265 | 0.02166 | -0.0244 | -1.2235
0 | 0.0524 | 0.02339 | -0.0308 | 2.2403
0.5 | 0.1204 | 0.02502 | -0.0357 | 4.8122
1 | 0.1859 | 0.02671 | -0.0401 | 6.9599
1.5 | 0.252 | 0.02852 | -0.0444 | 8.8359
2 | 0.3068 | 0.03026 | -0.0466 | 10.1388
2.5 | 0.3669 | 0.03218 | -0.0495 | 11.4015
3 | 0.4225 | 0.03411 | -0.0515 | 12.3864
3.5 | 0.4711 | 0.03615 | -0.0524 | 13.0318
4 | 0.5229 | 0.03829 | -0.0535 | 13.6563
4.5 | 0.574 | 0.04049 | -0.0544 | 14.1763
5 | 0.6228 | 0.04275 | -0.0546 | 14.5684
5.5 | 0.6766 | 0.04485 | -0.055 | 15.0858
6 | 0.7303 | 0.04657 | -0.0543 | 15.6818
6.5 | 0.8939 | 0.03318 | -0.0452 | 26.9409
7 | 0.9291 | 0.02528 | -0.0268 | 36.7524
7.5 | 0.9255 | 0.03163 | -0.0194 | 29.2602
8 | 0.9904 | 0.0369 | -0.018 | 26.8401
8.5 | 1.0482 | 0.04327 | -0.0168 | 24.2246
9 | 1.0855 | 0.05091 | -0.0148 | 21.3219
9.5 | 1.0996 | 0.05913 | -0.0115 | 18.5963
10 | 1.1057 | 0.06903 | -0.0091 | 16.0177
10.5 | 1.0548 | 0.07671 | -0.0055 | 13.7505
11 | 0.991 | 0.08702 | -0.0076 | 11.3882
11.5 | 0.9555 | 0.10047 | -0.0134 | 9.5103
12 | 0.8215 | 0.14802 | -0.0553 | 5.5499
12.5 | 0.821 | 0.15779 | -0.0593 | 5.2031
13 | 0.8144 | 0.16496 | -0.0629 | 4.937
13.5 | 0.8251 | 0.17323 | -0.0651 | 4.763
14 | 0.8449 | 0.18269 | -0.0665 | 4.6248
14.5 | 0.8547 | 0.19043 | -0.0694 | 4.4883
15 | 0.8666 | 0.19823 | -0.0723 | 4.3717

## 3. Re 50k Mach 0.10 (1)
BIGFOIL.COM POLAR EXPORT
NACA64-409 a=0.2
NACA64-409 a=0.2 |  |  |  | Cl Max: | 0.861 | at alpha= | 9 | deg
JavaFoil+Calcfoil stall+Eppler ext transition |  |  |  | L/D Max: | 38.671 | at alpha= | 5.5 | deg
Re: | 50000 |  |  | Cd Min: | 0.01469 | at alpha= | 0 | deg
Mach: | 0.1 |  |  | Cl=0 at alpha= | -2.0761 | deg
|  |  |  | @ Cl=0.1, Cd= | 0.035402
|  |  |  | @ Cl=0.4, Cd= | 0.015562
|  |  |  | @ Cl=0.6, Cd= | 0.20508
alpha (deg) | Cl | Cd | Cm | Cl/Cd
-14.5 | -0.278 | 0.3985 | -0.008 | -0.698
-14 | -0.297 | 0.37314 | -0.008 | -0.797
-13.5 | -0.317 | 0.33442 | -0.008 | -0.949
-13 | -0.337 | 0.30799 | -0.008 | -1.096
-12.5 | -0.357 | 0.2558 | -0.008 | -1.397
-12 | -0.377 | 0.2475 | -0.009 | -1.522
-11.5 | -0.395 | 0.2145 | -0.009 | -1.84
-11 | -0.411 | 0.18957 | -0.009 | -2.168
-10.5 | -0.425 | 0.17457 | -0.009 | -2.432
-10 | -0.433 | 0.15215 | -0.009 | -2.847
-9.5 | -0.434 | 0.13111 | -0.009 | -3.309
-9 | -0.431 | 0.11225 | -0.009 | -3.838
-8.5 | -0.424 | 0.10091 | -0.009 | -4.197
-8 | -0.412 | 0.0968 | -0.009 | -4.255
-7.5 | -0.396 | 0.08484 | -0.009 | -4.666
-7 | -0.375 | 0.07303 | -0.01 | -5.14
-6.5 | -0.351 | 0.06684 | -0.01 | -5.244
-6 | -0.322 | 0.06135 | -0.011 | -5.242
-5.5 | -0.289 | 0.05562 | -0.011 | -5.193
-5 | -0.253 | 0.05051 | -0.011 | -5.006
-4.5 | -0.214 | 0.04811 | -0.012 | -4.446
-4 | -0.173 | 0.04397 | -0.012 | -3.926
-3.5 | -0.129 | 0.04133 | -0.012 | -3.131
-3 | -0.085 | 0.04066 | -0.013 | -2.084
-2.5 | -0.039 | 0.03879 | -0.013 | -1.005
-2 | 0.007 | 0.03719 | -0.014 | 0.201
-1.5 | 0.054 | 0.03613 | -0.014 | 1.505
-1 | 0.102 | 0.03537 | -0.016 | 2.872
-0.5 | 0.149 | 0.03469 | -0.017 | 4.302
0 | 0.24 | 0.01469 | -0.034 | 16.36
0.5 | 0.297 | 0.01495 | -0.035 | 19.866
1 | 0.353 | 0.01522 | -0.035 | 23.195
1.5 | 0.408 | 0.01562 | -0.035 | 26.143
2 | 0.463 | 0.01688 | -0.035 | 27.432
2.5 | 0.517 | 0.01745 | -0.035 | 29.637
3 | 0.571 | 0.01802 | -0.036 | 31.659
3.5 | 0.622 | 0.01872 | -0.036 | 33.248
4 | 0.673 | 0.01951 | -0.036 | 34.511
4.5 | 0.723 | 0.02038 | -0.036 | 35.477
5 | 0.799 | 0.02106 | -0.038 | 37.946
5.5 | 0.846 | 0.02187 | -0.038 | 38.671
6 | 0.734 | 0.04718 | -0.017 | 15.563
6.5 | 0.769 | 0.05082 | -0.016 | 15.139
7 | 0.801 | 0.05493 | -0.015 | 14.582
7.5 | 0.829 | 0.06035 | -0.014 | 13.734
8 | 0.847 | 0.06595 | -0.013 | 12.839
8.5 | 0.858 | 0.07178 | -0.013 | 11.948
9 | 0.861 | 0.07809 | -0.013 | 11.023
9.5 | 0.856 | 0.0879 | -0.012 | 9.74
10 | 0.844 | 0.09805 | -0.011 | 8.607
10.5 | 0.825 | 0.11219 | -0.011 | 7.35
11 | 0.799 | 0.12218 | -0.011 | 6.54
11.5 | 0.768 | 0.13112 | -0.011 | 5.859
12 | 0.733 | 0.15721 | -0.01 | 4.663
12.5 | 0.695 | 0.15454 | -0.011 | 4.498
13 | 0.655 | 0.16876 | -0.012 | 3.882
13.5 | 0.614 | 0.19939 | -0.012 | 3.081
14 | 0.573 | 0.20508 | -0.012 | 2.796

## 4. Re 50k Mach 0.10 (2)
BIGFOIL.COM POLAR EXPORT
NACA64-409 a=0.2
NACA64-409 a=0.2 |  |  |  | Cl Max: | 1.0988 | at alpha= | 10 | deg
XFOIL ncrit=9 |  |  |  | L/D Max: | 35.7192 | at alpha= | 7 | deg
Re: | 50000 |  |  | Cd Min: | 0.26292 | at alpha= | -20 | deg
Mach: | 0.1 |  |  | Cl=0 at alpha= | -0.34863 | deg
|  |  |  | @ Cl=0.1, Cd= | 0.024618
|  |  |  | @ Cl=0.4, Cd= | 0.033394
|  |  |  | @ Cl=0.6, Cd= | 0.041844
alpha (deg) | Cl | Cd | Cm | Cl/Cd
-20 | -0.7602 | 0.26292 | 0.0634 | -2.8914
-19 | -0.7178 | 0.24162 | 0.0571 | -2.9708
-18.5 | -0.6992 | 0.2348 | 0.0534 | -2.9779
-18 | -0.682 | 0.22886 | 0.0492 | -2.98
-17.5 | -0.668 | 0.2254 | 0.0439 | -2.9636
-17 | -0.6628 | 0.22633 | 0.0377 | -2.9285
-16.5 | -0.6313 | 0.20973 | 0.0367 | -3.0101
-16 | -0.6131 | 0.20264 | 0.0335 | -3.0256
-15.5 | -0.5998 | 0.19775 | 0.0289 | -3.0331
-15 | -0.6012 | 0.19834 | 0.0227 | -3.0312
-14.5 | -0.5659 | 0.18277 | 0.0226 | -3.0962
-14 | -0.5573 | 0.17851 | 0.018 | -3.122
-13.5 | -0.5418 | 0.17041 | 0.0149 | -3.1794
-13 | -0.5251 | 0.16295 | 0.0123 | -3.2225
-12.5 | -0.5319 | 0.16125 | 0.0061 | -3.2986
-12 | -0.4997 | 0.14892 | 0.0063 | -3.3555
-11.5 | -0.5101 | 0.14672 | -0.0001 | -3.4767
-11 | -0.4809 | 0.1357 | 0 | -3.5438
-10.5 | -0.4679 | 0.12809 | -0.0023 | -3.6529
-10 | -0.4592 | 0.12122 | -0.0048 | -3.7882
-9.5 | -0.4496 | 0.11445 | -0.0069 | -3.9284
-9 | -0.4444 | 0.10823 | -0.0093 | -4.1061
-8.5 | -0.4509 | 0.10309 | -0.0129 | -4.3738
-8 | -0.4326 | 0.09531 | -0.0124 | -4.5389
-7.5 | -0.4354 | 0.08964 | -0.0132 | -4.8572
-7 | -0.4295 | 0.08364 | -0.0114 | -5.1351
-6.5 | -0.3966 | 0.07712 | -0.0039 | -5.1426
-6 | -0.335 | 0.07109 | 0.0081 | -4.7123
-5.5 | -0.2182 | 0.06076 | 0.0108 | -3.5912
-4.5 | -0.287 | 0.05498 | 0.0164 | -5.2201
-3.5 | -0.3407 | 0.03976 | -0.028 | -8.5689
-3 | -0.2867 | 0.03489 | -0.0279 | -8.2173
-2.5 | -0.239 | 0.0315 | -0.0271 | -7.5873
-2 | -0.191 | 0.02915 | -0.0256 | -6.5523
-1.5 | -0.1467 | 0.02712 | -0.024 | -5.4093
-1 | -0.1029 | 0.02582 | -0.0222 | -3.9853
-0.5 | -0.0244 | 0.02179 | -0.0251 | -1.1198
0 | 0.0562 | 0.02358 | -0.0317 | 2.3834
0.5 | 0.1212 | 0.02512 | -0.036 | 4.8248
1 | 0.1892 | 0.02687 | -0.0408 | 7.0413
1.5 | 0.2505 | 0.02861 | -0.0442 | 8.7557
2 | 0.3101 | 0.03042 | -0.0472 | 10.194
2.5 | 0.3653 | 0.03231 | -0.0493 | 11.3061
3 | 0.429 | 0.0343 | -0.0524 | 12.5073
3.5 | 0.4746 | 0.03633 | -0.0528 | 13.0636
4 | 0.5242 | 0.03848 | -0.0536 | 13.6227
4.5 | 0.5745 | 0.04071 | -0.0543 | 14.112
5 | 0.6251 | 0.04296 | -0.0547 | 14.5507
5.5 | 0.6861 | 0.04489 | -0.0556 | 15.284
6 | 0.7295 | 0.04692 | -0.054 | 15.5477
6.5 | 0.9083 | 0.03124 | -0.0433 | 29.0749
7 | 0.9262 | 0.02593 | -0.0255 | 35.7192
7.5 | 0.928 | 0.03205 | -0.0188 | 28.9548
8 | 0.9951 | 0.03742 | -0.0175 | 26.5927
8.5 | 1.0517 | 0.04399 | -0.0163 | 23.9077
9 | 1.0869 | 0.05176 | -0.0141 | 20.9988
9.5 | 1.0976 | 0.05997 | -0.0108 | 18.3025
10 | 1.0988 | 0.06965 | -0.0083 | 15.776
10.5 | 1.0498 | 0.07728 | -0.0051 | 13.5844
11 | 0.9813 | 0.0881 | -0.0083 | 11.1385
11.5 | 0.9389 | 0.10255 | -0.0159 | 9.1555
12 | 0.8983 | 0.12283 | -0.0285 | 7.3134
12.5 | 0.6483 | 0.14772 | -0.048 | 4.3887
13 | 0.6498 | 0.15399 | -0.0496 | 4.2198
13.5 | 0.652 | 0.15991 | -0.0515 | 4.0773
14 | 0.6605 | 0.16697 | -0.0534 | 3.9558
14.5 | 0.6661 | 0.17322 | -0.0555 | 3.8454
15 | 0.668 | 0.17837 | -0.0579 | 3.745

## 5. Re 50k Mach 0.25 (1)
BIGFOIL.COM POLAR EXPORT
NACA64-409 a=0.2
NACA64-409 a=0.2 |  |  |  | Cl Max: | 0.847 | at alpha= | 8 | deg
JavaFoil+Calcfoil stall+Eppler ext transition |  |  |  | L/D Max: | 37.753 | at alpha= | 5 | deg
Re: | 50000 |  |  | Cd Min: | 0.01491 | at alpha= | 0 | deg
Mach: | 0.25 |  |  | Cl=0 at alpha= | -2.0833 | deg
|  |  |  | @ Cl=0.1, Cd= | 0.035618
|  |  |  | @ Cl=0.4, Cd= | 0.25991
|  |  |  | @ Cl=0.6, Cd= | 0.25991
alpha (deg) | Cl | Cd | Cm | Cl/Cd
-13 | -0.062 | 0.28293 | -0.01 | -0.217
-12.5 | -0.059 | 0.25182 | -0.01 | -0.233
-12 | -0.056 | 0.78036 | -0.009 | -0.072
-11.5 | -0.156 | 0.49093 | -0.009 | -0.317
-11 | -0.215 | 0.37696 | -0.009 | -0.569
-10.5 | -0.264 | 0.31783 | -0.009 | -0.83
-10 | -0.304 | 0.24311 | -0.009 | -1.249
-9.5 | -0.33 | 0.17933 | -0.01 | -1.841
-9 | -0.35 | 0.16238 | -0.009 | -2.154
-8.5 | -0.363 | 0.13906 | -0.01 | -2.608
-8 | -0.368 | 0.11739 | -0.01 | -3.136
-7.5 | -0.366 | 0.09846 | -0.01 | -3.718
-7 | -0.357 | 0.08306 | -0.01 | -4.295
-6.5 | -0.34 | 0.07273 | -0.01 | -4.678
-6 | -0.317 | 0.06569 | -0.011 | -4.83
-5.5 | -0.288 | 0.05805 | -0.011 | -4.97
-5 | -0.255 | 0.05237 | -0.011 | -4.866
-4.5 | -0.217 | 0.04902 | -0.012 | -4.428
-4 | -0.176 | 0.04537 | -0.012 | -3.878
-3.5 | -0.132 | 0.04305 | -0.013 | -3.073
-3 | -0.087 | 0.04127 | -0.013 | -2.103
-2.5 | -0.04 | 0.03922 | -0.013 | -1.02
-2 | 0.008 | 0.0375 | -0.014 | 0.205
-1.5 | 0.056 | 0.03637 | -0.015 | 1.535
-1 | 0.104 | 0.03555 | -0.016 | 2.935
-0.5 | 0.153 | 0.03495 | -0.017 | 4.385
0 | 0.246 | 0.01491 | -0.035 | 16.512
0.5 | 0.304 | 0.01513 | -0.035 | 20.095
1 | 0.361 | 0.01543 | -0.036 | 23.43
1.5 | 0.418 | 0.01587 | -0.036 | 26.345
2 | 0.474 | 0.01721 | -0.036 | 27.532
2.5 | 0.529 | 0.01784 | -0.036 | 29.682
3 | 0.584 | 0.01847 | -0.037 | 31.619
3.5 | 0.637 | 0.01924 | -0.037 | 33.095
4 | 0.689 | 0.02009 | -0.037 | 34.277
4.5 | 0.739 | 0.02106 | -0.037 | 35.098
5 | 0.817 | 0.02164 | -0.039 | 37.753
5.5 | 0.714 | 0.04429 | -0.019 | 16.126
6 | 0.751 | 0.04784 | -0.017 | 15.689
6.5 | 0.784 | 0.05178 | -0.016 | 15.147
7 | 0.814 | 0.05678 | -0.015 | 14.334
7.5 | 0.838 | 0.06298 | -0.014 | 13.3
8 | 0.847 | 0.06938 | -0.013 | 12.21
8.5 | 0.846 | 0.07889 | -0.013 | 10.72
9 | 0.832 | 0.08577 | -0.013 | 9.701
9.5 | 0.805 | 0.10098 | -0.011 | 7.974
10 | 0.765 | 0.11829 | -0.01 | 6.469
10.5 | 0.713 | 0.12896 | -0.011 | 5.528
11 | 0.649 | 0.16313 | -0.01 | 3.98
11.5 | 0.576 | 0.16033 | -0.012 | 3.595
12 | 0.496 | 0.18104 | -0.012 | 2.738
12.5 | 0.409 | 0.21615 | -0.013 | 1.892
13 | 0.315 | 0.25991 | -0.013 | 1.214

## 6. Re 50k Mach 0.25 (2)
BIGFOIL.COM POLAR EXPORT
NACA64-409 a=0.2
NACA64-409 a=0.2 |  |  |  | Cl Max: | 1.0914 | at alpha= | 9 | deg
XFOIL ncrit=9 |  |  |  | L/D Max: | 31.8122 | at alpha= | 7 | deg
Re: | 50000 |  |  | Cd Min: | 0.25227 | at alpha= | -19.5 | deg
Mach: | 0.25 |  |  | Cl=0 at alpha= | -0.41598 | deg
|  |  |  | @ Cl=0.1, Cd= | 0.025071
|  |  |  | @ Cl=0.4, Cd= | 0.033998
|  |  |  | @ Cl=0.6, Cd= | 0.042917
alpha (deg) | Cl | Cd | Cm | Cl/Cd
-19.5 | -0.7492 | 0.25227 | 0.0637 | -2.9698
-19 | -0.7293 | 0.24492 | 0.0598 | -2.9777
-18.5 | -0.7106 | 0.23855 | 0.0555 | -2.9788
-18 | -0.6939 | 0.23385 | 0.0505 | -2.9673
-17.5 | -0.6844 | 0.23392 | 0.0441 | -2.9258
-17 | -0.6584 | 0.2204 | 0.0417 | -2.9873
-16.5 | -0.637 | 0.21188 | 0.0387 | -3.0064
-16 | -0.6202 | 0.20591 | 0.0344 | -3.012
-15.5 | -0.6135 | 0.2047 | 0.0285 | -2.9971
-15 | -0.5861 | 0.19194 | 0.0268 | -3.0536
-14.5 | -0.5707 | 0.18588 | 0.0229 | -3.0703
-14 | -0.5723 | 0.18555 | 0.0168 | -3.0843
-13.5 | -0.5376 | 0.17128 | 0.0163 | -3.1387
-13 | -0.5348 | 0.16799 | 0.0112 | -3.1835
-12.5 | -0.5102 | 0.15745 | 0.0096 | -3.2404
-12 | -0.5067 | 0.15312 | 0.005 | -3.3092
-11.5 | -0.4845 | 0.14349 | 0.0035 | -3.3765
-11 | -0.4943 | 0.14108 | -0.0025 | -3.5037
-10.5 | -0.471 | 0.13141 | -0.0034 | -3.5842
-10 | -0.463 | 0.12466 | -0.0061 | -3.7141
-9.5 | -0.4587 | 0.1185 | -0.009 | -3.8709
-9 | -0.4333 | 0.1092 | -0.0087 | -3.9679
-8.5 | -0.4327 | 0.10362 | -0.0113 | -4.1758
-8 | -0.4201 | 0.09658 | -0.0116 | -4.3498
-7.5 | -0.4233 | 0.09102 | -0.0124 | -4.6506
-7 | -0.4028 | 0.0843 | -0.0089 | -4.7782
-6.5 | -0.3617 | 0.07754 | -0.001 | -4.6647
-6 | -0.2991 | 0.07032 | 0.0072 | -4.2534
-5.5 | -0.1997 | 0.0605 | 0.0078 | -3.3008
-4.5 | -0.299 | 0.05686 | 0.0166 | -5.2585
-4 | -0.3148 | 0.04557 | 0.0252 | -6.9081
-3 | -0.304 | 0.03682 | -0.0281 | -8.2564
-2.5 | -0.2554 | 0.03298 | -0.0276 | -7.7441
-2 | -0.2053 | 0.03039 | -0.0264 | -6.7555
-1.5 | -0.1587 | 0.02808 | -0.0249 | -5.6517
0 | 0.0609 | 0.02414 | -0.0339 | 2.5228
0.5 | 0.1365 | 0.02594 | -0.0397 | 5.2621
1 | 0.1943 | 0.02752 | -0.0424 | 7.0603
1.5 | 0.2615 | 0.02937 | -0.0465 | 8.9036
2 | 0.3145 | 0.03117 | -0.0481 | 10.0898
2.5 | 0.3805 | 0.03319 | -0.0516 | 11.4643
3 | 0.4283 | 0.03517 | -0.0521 | 12.178
3.5 | 0.4784 | 0.03732 | -0.053 | 12.8189
4 | 0.5299 | 0.03958 | -0.0538 | 13.3881
4.5 | 0.5798 | 0.04193 | -0.0542 | 13.8278
5 | 0.6291 | 0.04434 | -0.0543 | 14.1881
5.5 | 0.6919 | 0.04638 | -0.055 | 14.9181
6 | 0.7378 | 0.04838 | -0.0531 | 15.2501
6.5 | 0.9269 | 0.02971 | -0.0378 | 31.1982
7 | 0.9216 | 0.02897 | -0.0212 | 31.8122
7.5 | 0.943 | 0.03435 | -0.0161 | 27.4527
8 | 1.0186 | 0.04037 | -0.0152 | 25.2316
8.5 | 1.0633 | 0.04775 | -0.013 | 22.2681
9 | 1.0914 | 0.05634 | -0.0109 | 19.3717
9.5 | 1.0809 | 0.06407 | -0.0072 | 16.8706
10 | 1.0598 | 0.07262 | -0.0046 | 14.5938
10.5 | 1.0162 | 0.08108 | -0.0042 | 12.5333
11 | 0.9379 | 0.09605 | -0.0138 | 9.7647
11.5 | 0.919 | 0.10989 | -0.0201 | 8.3629
12 | 0.8279 | 0.15082 | -0.0557 | 5.4893
12.5 | 0.8313 | 0.16251 | -0.061 | 5.1154
13 | 0.8186 | 0.16838 | -0.0653 | 4.8616
13.5 | 0.8272 | 0.17659 | -0.0684 | 4.6843
14 | 0.853 | 0.1864 | -0.0694 | 4.5762

## 7. Re 50k Mach 0.50 (1)
BIGFOIL.COM POLAR EXPORT
NACA64-409 a=0.2
NACA64-409 a=0.2 |  |  |  | Cl Max: | 1.141 | at alpha= | 20 | deg
JavaFoil+Calcfoil stall+Eppler ext transition |  |  |  | L/D Max: | 35.93 | at alpha= | 4.5 | deg
Re: | 50000 |  |  | Cd Min: | 0.01677 | at alpha= | 0 | deg
Mach: | 0.5 |  |  | Cl=0 at alpha= | -2.0849 | deg
|  |  |  | @ Cl=0.1, Cd= | 0.036711
|  |  |  | @ Cl=0.4, Cd= | 0.017767
|  |  |  | @ Cl=0.6, Cd= | 0.019965
alpha (deg) | Cl | Cd | Cm | Cl/Cd
-20 | -0.954 | 0.39936 | -0.015 | -2.39
-19.5 | -0.929 | 0.40684 | -0.015 | -2.282
-19 | -0.903 | 0.38061 | -0.015 | -2.372
-18.5 | -0.877 | 0.37684 | -0.015 | -2.326
-18 | -0.849 | 0.37341 | -0.014 | -2.274
-17.5 | -0.822 | 0.37632 | -0.014 | -2.184
-17 | -0.796 | 0.34554 | -0.014 | -2.303
-16.5 | -0.77 | 0.36072 | -0.014 | -2.134
-16 | -0.743 | 0.35461 | -0.014 | -2.096
-15.5 | -0.717 | 0.34279 | -0.015 | -2.092
-15 | -0.691 | 0.33614 | -0.015 | -2.055
-14.5 | -0.663 | 0.30746 | -0.014 | -2.155
-14 | -0.636 | 0.29659 | -0.014 | -2.145
-13.5 | -0.61 | 0.2928 | -0.014 | -2.083
-13 | -0.583 | 0.28585 | -0.014 | -2.041
-12.5 | -0.557 | 0.28239 | -0.014 | -1.972
-12 | -0.53 | 0.2791 | -0.014 | -1.9
-11.5 | -0.504 | 0.27586 | -0.015 | -1.826
-11 | -0.476 | 0.25556 | -0.013 | -1.863
-10.5 | -0.45 | 0.22732 | -0.014 | -1.978
-10 | -0.423 | 0.24952 | -0.014 | -1.695
-9.5 | -0.396 | 0.2204 | -0.014 | -1.798
-9 | -0.37 | 0.21338 | -0.014 | -1.733
-8.5 | -0.343 | 0.21018 | -0.014 | -1.632
-8 | -0.316 | 0.19088 | -0.013 | -1.654
-7.5 | -0.289 | 0.2038 | -0.013 | -1.418
-7 | -0.262 | 0.19688 | -0.013 | -1.333
-6.5 | -0.236 | 0.17723 | -0.013 | -1.33
-6 | -0.209 | 0.1753 | -0.014 | -1.193
-5.5 | -0.182 | 0.15684 | -0.013 | -1.162
-5 | -0.156 | 0.12998 | -0.012 | -1.197
-4.5 | -0.189 | 0.07858 | -0.012 | -2.401
-4 | -0.179 | 0.05616 | -0.013 | -3.193
-3.5 | -0.142 | 0.04872 | -0.014 | -2.907
-3 | -0.095 | 0.04462 | -0.014 | -2.129
-2.5 | -0.044 | 0.04127 | -0.014 | -1.072
-2 | 0.009 | 0.03894 | -0.015 | 0.219
-1.5 | 0.062 | 0.03745 | -0.016 | 1.659
-1 | 0.116 | 0.0364 | -0.017 | 3.196
-0.5 | 0.171 | 0.03575 | -0.018 | 4.783
0 | 0.272 | 0.01677 | -0.039 | 16.199
0.5 | 0.335 | 0.01731 | -0.039 | 19.369
1 | 0.398 | 0.01775 | -0.039 | 22.432
1.5 | 0.461 | 0.01829 | -0.039 | 25.176
2 | 0.522 | 0.01894 | -0.04 | 27.558
2.5 | 0.583 | 0.0197 | -0.04 | 29.581
3 | 0.642 | 0.02062 | -0.04 | 31.135
3.5 | 0.7 | 0.02166 | -0.04 | 32.315
4 | 0.756 | 0.02284 | -0.04 | 33.084
4.5 | 0.841 | 0.0234 | -0.043 | 35.93
5 | 0.745 | 0.04332 | -0.021 | 17.191
5.5 | 0.78 | 0.04763 | -0.018 | 16.38
6 | 0.806 | 0.05282 | -0.017 | 15.259
6.5 | 0.812 | 0.05979 | -0.015 | 13.574
7 | 0.771 | 0.07781 | -0.014 | 9.903
7.5 | 0.503 | 0.16577 | -0.014 | 3.034
8 | 0.529 | 0.17014 | -0.014 | 3.108
8.5 | 0.555 | 0.18696 | -0.018 | 2.969
9 | 0.581 | 0.20052 | -0.018 | 2.895
9.5 | 0.606 | 0.19923 | -0.018 | 3.043
10 | 0.633 | 0.22946 | -0.021 | 2.756
10.5 | 0.658 | 0.23677 | -0.021 | 2.779
11 | 0.683 | 0.24442 | -0.021 | 2.796
11.5 | 0.709 | 0.2455 | -0.022 | 2.887
12 | 0.735 | 0.26778 | -0.024 | 2.746
12.5 | 0.761 | 0.27255 | -0.024 | 2.791
13 | 0.786 | 0.27804 | -0.025 | 2.826
13.5 | 0.811 | 0.2976 | -0.025 | 2.725
14 | 0.838 | 0.32739 | -0.027 | 2.558
14.5 | 0.862 | 0.32248 | -0.027 | 2.674
15 | 0.887 | 0.33733 | -0.028 | 2.631
15.5 | 0.914 | 0.37623 | -0.03 | 2.431
16 | 0.939 | 0.37584 | -0.03 | 2.499
16.5 | 0.964 | 0.39129 | -0.03 | 2.463
17 | 0.989 | 0.40411 | -0.031 | 2.446
17.5 | 1.016 | 0.40938 | -0.033 | 2.482
18 | 1.041 | 0.40427 | -0.033 | 2.574
18.5 | 1.065 | 0.42714 | -0.033 | 2.493
19 | 1.089 | 0.43998 | -0.034 | 2.475
19.5 | 1.117 | 0.45399 | -0.035 | 2.46
20 | 1.141 | 0.46604 | -0.036 | 2.448

## 8. Re 50k Mach 0.50 (2)
BIGFOIL.COM POLAR EXPORT
NACA64-409 a=0.2
NACA64-409 a=0.2 |  |  |  | Cl Max: | 1.1294 | at alpha= | 20 | deg
XFOIL ncrit=9 |  |  |  | L/D Max: | 29.5 | at alpha= | 6.5 | deg
Re: | 50000 |  |  | Cd Min: | 0.30509 | at alpha= | 20 | deg
Mach: | 0.5 |  |  | Cl=0 at alpha= | -0.51124 | deg
|  |  |  | @ Cl=0.1, Cd= | 0.027233
|  |  |  | @ Cl=0.4, Cd= | 0.037013
|  |  |  | @ Cl=0.6, Cd= | 0.047579
alpha (deg) | Cl | Cd | Cm | Cl/Cd
-20 | -0.8378 | 0.28155 | 0.0816 | -2.9757
-19.5 | -0.8162 | 0.27613 | 0.0753 | -2.9559
-19 | -0.7994 | 0.27557 | 0.0681 | -2.9009
-18.5 | -0.7706 | 0.25983 | 0.0645 | -2.9658
-18 | -0.7454 | 0.24968 | 0.0604 | -2.9854
-17.5 | -0.7221 | 0.24205 | 0.0551 | -2.9833
-17 | -0.7039 | 0.23829 | 0.0487 | -2.954
-16.5 | -0.6819 | 0.22994 | 0.0437 | -2.9656
-16 | -0.654 | 0.21836 | 0.0405 | -2.9951
-15.5 | -0.6369 | 0.21391 | 0.0347 | -2.9774
-15 | -0.6123 | 0.20375 | 0.0308 | -3.0052
-14.5 | -0.5902 | 0.19598 | 0.0267 | -3.0115
-14 | -0.5861 | 0.19569 | 0.02 | -2.995
-13.5 | -0.5482 | 0.18026 | 0.0184 | -3.0412
-13 | -0.5461 | 0.17885 | 0.0122 | -3.0534
-12.5 | -0.5109 | 0.16543 | 0.0105 | -3.0883
-12 | -0.4972 | 0.15883 | 0.0063 | -3.1304
-11.5 | -0.4889 | 0.15381 | 0.0021 | -3.1786
-11 | -0.469 | 0.14526 | -0.0005 | -3.2287
-10.5 | -0.4574 | 0.13857 | -0.0037 | -3.3009
-10 | -0.4394 | 0.13004 | -0.0059 | -3.379
-9.5 | -0.4167 | 0.12146 | -0.0074 | -3.4308
-9 | -0.4181 | 0.1168 | -0.0105 | -3.5796
-8.5 | -0.4014 | 0.10915 | -0.0114 | -3.6775
-8 | -0.3755 | 0.10066 | -0.0111 | -3.7304
-7.5 | -0.3597 | 0.09404 | -0.0097 | -3.825
-7 | -0.3435 | 0.08841 | -0.0059 | -3.8853
-6.5 | -0.3073 | 0.08133 | -0.001 | -3.7784
-6 | -0.2526 | 0.07341 | 0.0028 | -3.4409
-5.5 | -0.1797 | 0.06407 | 0.0009 | -2.8047
-4.5 | -0.3555 | 0.06509 | 0.0153 | -5.4617
-4 | -0.455 | 0.06363 | 0.0182 | -7.1507
-3.5 | -0.4299 | 0.05148 | -0.0214 | -8.3508
-3 | -0.3775 | 0.04488 | -0.0266 | -8.4113
-2.5 | -0.3259 | 0.03974 | -0.0281 | -8.2008
-2 | -0.2567 | 0.03552 | -0.031 | -7.2269
-1.5 | -0.1637 | 0.03229 | -0.0361 | -5.0697
-1 | -0.0783 | 0.03038 | -0.0393 | -2.5774
-0.5 | 0.0018 | 0.02919 | -0.0422 | 0.061665
0 | 0.0883 | 0.02693 | -0.0445 | 3.2789
0.5 | 0.1512 | 0.02856 | -0.0464 | 5.2941
1 | 0.2186 | 0.03044 | -0.0493 | 7.1813
1.5 | 0.2744 | 0.03234 | -0.0504 | 8.4848
2 | 0.3402 | 0.03451 | -0.0529 | 9.858
2.5 | 0.3931 | 0.03669 | -0.0535 | 10.7141
3 | 0.4435 | 0.03905 | -0.0536 | 11.3572
3.5 | 0.4944 | 0.0416 | -0.0538 | 11.8846
4 | 0.5439 | 0.04434 | -0.0538 | 12.2666
4.5 | 0.5933 | 0.04725 | -0.0536 | 12.5566
5 | 0.6523 | 0.05015 | -0.0537 | 13.007
5.5 | 0.6832 | 0.05345 | -0.0514 | 12.782
6 | 0.7447 | 0.05568 | -0.0494 | 13.3746
6.5 | 0.9499 | 0.0322 | -0.0176 | 29.5
7 | 0.9477 | 0.03745 | -0.01 | 25.3057
7.5 | 0.9899 | 0.04371 | -0.0059 | 22.647
8 | 1.0045 | 0.05124 | -0.0031 | 19.6038
8.5 | 0.9912 | 0.06004 | -0.0025 | 16.509
9 | 0.9597 | 0.07065 | -0.0056 | 13.5839
9.5 | 0.9134 | 0.08455 | -0.0142 | 10.8031
10 | 0.8781 | 0.10013 | -0.0243 | 8.7696
10.5 | 0.8614 | 0.11463 | -0.0327 | 7.5146
11 | 0.8563 | 0.1275 | -0.0391 | 6.7161
11.5 | 0.856 | 0.13967 | -0.0452 | 6.1287
13 | 0.8528 | 0.18112 | -0.0743 | 4.7085
13.5 | 0.8791 | 0.19315 | -0.0777 | 4.5514
14 | 0.8909 | 0.20066 | -0.0818 | 4.4398
14.5 | 0.9147 | 0.21128 | -0.085 | 4.3293
15.5 | 0.9468 | 0.227 | -0.0939 | 4.1709
16 | 0.963 | 0.23473 | -0.099 | 4.1026
16.5 | 0.9829 | 0.24334 | -0.1035 | 4.0392
17 | 1.0032 | 0.25199 | -0.1082 | 3.9811
17.5 | 1.0251 | 0.26148 | -0.113 | 3.9204
18 | 1.0561 | 0.27629 | -0.1154 | 3.8224
18.5 | 1.0667 | 0.27873 | -0.1233 | 3.827
19 | 1.09 | 0.28937 | -0.1278 | 3.7668
19.5 | 1.1138 | 0.29971 | -0.1321 | 3.7163
20 | 1.1294 | 0.30509 | -0.1393 | 3.7019

## 9. Re 100k Mach 0.00 (1)
BIGFOIL.COM POLAR EXPORT
NACA64-409 a=0.2
NACA64-409 a=0.2 |  |  |  | Cl Max: | 0.864 | at alpha= | 9 | deg
JavaFoil+Calcfoil stall+Eppler ext transition |  |  |  | L/D Max: | 52.904 | at alpha= | 4.5 | deg
Re: | 100000 |  |  | Cd Min: | 0.00959 | at alpha= | 0 | deg
Mach: | 0 |  |  | Cl=0 at alpha= | -2.0761 | deg
|  |  |  | @ Cl=0.1, Cd= | 0.031162
|  |  |  | @ Cl=0.4, Cd= | 0.011267
|  |  |  | @ Cl=0.6, Cd= | 0.012372
alpha (deg) | Cl | Cd | Cm | Cl/Cd
-15 | -0.301 | 0.31863 | -0.008 | -0.945
-14.5 | -0.318 | 0.27716 | -0.008 | -1.147
-14 | -0.335 | 0.26639 | -0.008 | -1.259
-13.5 | -0.353 | 0.23849 | -0.008 | -1.481
-13 | -0.371 | 0.21346 | -0.009 | -1.737
-12.5 | -0.388 | 0.20043 | -0.009 | -1.935
-12 | -0.404 | 0.18341 | -0.009 | -2.203
-11.5 | -0.419 | 0.16291 | -0.009 | -2.571
-11 | -0.432 | 0.13917 | -0.009 | -3.103
-10.5 | -0.442 | 0.1357 | -0.009 | -3.258
-10 | -0.448 | 0.12104 | -0.009 | -3.698
-9.5 | -0.446 | 0.10327 | -0.009 | -4.315
-9 | -0.44 | 0.09726 | -0.009 | -4.523
-8.5 | -0.43 | 0.0853 | -0.009 | -5.047
-8 | -0.417 | 0.07841 | -0.009 | -5.316
-7.5 | -0.399 | 0.07142 | -0.01 | -5.589
-7 | -0.377 | 0.06287 | -0.01 | -6.003
-6.5 | -0.352 | 0.05756 | -0.01 | -6.107
-6 | -0.322 | 0.05309 | -0.011 | -6.062
-5.5 | -0.289 | 0.04949 | -0.011 | -5.833
-5 | -0.252 | 0.0458 | -0.011 | -5.51
-4.5 | -0.213 | 0.04312 | -0.012 | -4.947
-4 | -0.172 | 0.04002 | -0.012 | -4.298
-3.5 | -0.129 | 0.03781 | -0.012 | -3.409
-3 | -0.084 | 0.03644 | -0.013 | -2.315
-2.5 | -0.039 | 0.03471 | -0.013 | -1.118
-2 | 0.007 | 0.03316 | -0.014 | 0.225
-1.5 | 0.054 | 0.03215 | -0.015 | 1.684
-1 | 0.101 | 0.03114 | -0.016 | 3.252
-0.5 | 0.184 | 0.0114 | -0.034 | 16.136
0 | 0.242 | 0.00959 | -0.035 | 25.234
0.5 | 0.3 | 0.01096 | -0.035 | 27.372
1 | 0.358 | 0.01112 | -0.035 | 32.157
1.5 | 0.415 | 0.01132 | -0.036 | 36.666
2 | 0.472 | 0.01153 | -0.036 | 40.963
2.5 | 0.529 | 0.01179 | -0.036 | 44.837
3 | 0.584 | 0.01209 | -0.037 | 48.322
3.5 | 0.638 | 0.01304 | -0.037 | 48.974
4 | 0.691 | 0.01346 | -0.037 | 51.328
4.5 | 0.742 | 0.01403 | -0.038 | 52.904
5 | 0.8 | 0.01743 | -0.038 | 45.909
5.5 | 0.848 | 0.01821 | -0.039 | 46.559
6 | 0.734 | 0.04296 | -0.019 | 17.077
6.5 | 0.767 | 0.04642 | -0.017 | 16.525
7 | 0.799 | 0.05024 | -0.015 | 15.902
7.5 | 0.827 | 0.05433 | -0.015 | 15.224
8 | 0.846 | 0.05902 | -0.014 | 14.335
8.5 | 0.858 | 0.06406 | -0.013 | 13.399
9 | 0.864 | 0.06923 | -0.013 | 12.476
9.5 | 0.862 | 0.0766 | -0.013 | 11.251
10 | 0.853 | 0.0842 | -0.012 | 10.13
10.5 | 0.838 | 0.09045 | -0.012 | 9.26
11 | 0.816 | 0.09855 | -0.012 | 8.282
11.5 | 0.79 | 0.11135 | -0.012 | 7.093
12 | 0.76 | 0.12084 | -0.012 | 6.285
12.5 | 0.726 | 0.12897 | -0.012 | 5.631
13 | 0.691 | 0.14191 | -0.012 | 4.868
13.5 | 0.654 | 0.15452 | -0.013 | 4.235
14 | 0.617 | 0.17717 | -0.012 | 3.485

## 10. Re 100k Mach 0.00 (2)
BIGFOIL.COM POLAR EXPORT
NACA64-409 a=0.2
NACA64-409 a=0.2 |  |  |  | Cl Max: | 1.1197 | at alpha= | 9.5 | deg
XFOIL ncrit=9 |  |  |  | L/D Max: | 53.8004 | at alpha= | 6 | deg
Re: | 100000 |  |  | Cd Min: | 0.16881 | at alpha= | 14.5 | deg
Mach: | 0 |  |  | Cl=0 at alpha= | -2.4962 | deg
|  |  |  | @ Cl=0.1, Cd= | 0.017964
|  |  |  | @ Cl=0.4, Cd= | 0.016297
|  |  |  | @ Cl=0.6, Cd= | 0.01852
alpha (deg) | Cl | Cd | Cm | Cl/Cd
-8.5 | -0.4331 | 0.09434 | -0.0178 | -4.5908
-8 | -0.431 | 0.08762 | -0.023 | -4.919
-7.5 | -0.4447 | 0.08152 | -0.0382 | -5.4551
-7 | -0.4218 | 0.07217 | -0.0347 | -5.8445
-6 | -0.4306 | 0.06118 | -0.0341 | -7.0382
-5.5 | -0.441 | 0.05885 | -0.0315 | -7.4936
-5 | -0.3948 | 0.05106 | -0.0368 | -7.7321
-4.5 | -0.3318 | 0.04319 | -0.0438 | -7.6823
-3.5 | -0.1188 | 0.01229 | -0.0596 | -9.6664
-3 | -0.0737 | 0.02443 | -0.0584 | -3.0168
-2.5 | -0.0005 | 0.0211 | -0.0614 | -0.023697
-2 | 0.0651 | 0.01904 | -0.0627 | 3.4191
-1.5 | 0.2162 | 0.01438 | -0.0757 | 15.0348
-1 | 0.2573 | 0.01464 | -0.0739 | 17.5751
-0.5 | 0.2963 | 0.01498 | -0.0713 | 19.7797
0 | 0.334 | 0.01548 | -0.0685 | 21.5762
0.5 | 0.3739 | 0.01601 | -0.0659 | 23.3542
1 | 0.4167 | 0.01648 | -0.0634 | 25.2852
1.5 | 0.4616 | 0.01692 | -0.0611 | 27.2813
2 | 0.5057 | 0.01759 | -0.0594 | 28.7493
2.5 | 0.5526 | 0.01811 | -0.0577 | 30.5135
3 | 0.6012 | 0.01853 | -0.0559 | 32.4447
3.5 | 0.6511 | 0.01885 | -0.0542 | 34.5411
4 | 0.698 | 0.01954 | -0.0528 | 35.7216
4.5 | 0.7492 | 0.01972 | -0.051 | 37.9919
5 | 0.7985 | 0.01982 | -0.0487 | 40.2876
5.5 | 0.8479 | 0.01777 | -0.0432 | 47.7153
6 | 0.8947 | 0.01663 | -0.039 | 53.8004
6.5 | 0.9205 | 0.01746 | -0.0329 | 52.7205
7 | 0.9221 | 0.02322 | -0.0267 | 39.7115
7.5 | 0.9522 | 0.02648 | -0.0233 | 35.9592
8 | 1 | 0.03055 | -0.0216 | 32.7332
8.5 | 1.0534 | 0.0362 | -0.0204 | 29.0994
9 | 1.0937 | 0.04275 | -0.0191 | 25.5836
9.5 | 1.1197 | 0.04979 | -0.0154 | 22.4885
10 | 1.1102 | 0.05926 | -0.01 | 18.7344
10.5 | 1.0981 | 0.06855 | -0.007 | 16.019
11 | 1.0651 | 0.08083 | -0.0045 | 13.177
11.5 | 0.9609 | 0.09295 | -0.0118 | 10.3378
12 | 0.8513 | 0.13378 | -0.0433 | 6.3634
12.5 | 0.7213 | 0.13924 | -0.0382 | 5.1803
13 | 0.693 | 0.14642 | -0.0434 | 4.733
13.5 | 0.6895 | 0.15346 | -0.0463 | 4.493
14 | 0.6926 | 0.16005 | -0.0486 | 4.3274
14.5 | 0.7207 | 0.16881 | -0.048 | 4.2693

## 11. Re 100k Mach 0.10 (1)
BIGFOIL.COM POLAR EXPORT
NACA64-409 a=0.2
NACA64-409 a=0.2 |  |  |  | Cl Max: | 0.861 | at alpha= | 9 | deg
JavaFoil+Calcfoil stall+Eppler ext transition |  |  |  | L/D Max: | 52.859 | at alpha= | 4.5 | deg
Re: | 100000 |  |  | Cd Min: | 0.00966 | at alpha= | 0 | deg
Mach: | 0.1 |  |  | Cl=0 at alpha= | -2.0761 | deg
|  |  |  | @ Cl=0.1, Cd= | 0.03124
|  |  |  | @ Cl=0.4, Cd= | 0.011284
|  |  |  | @ Cl=0.6, Cd= | 0.16957
alpha (deg) | Cl | Cd | Cm | Cl/Cd
-14.5 | -0.278 | 0.30113 | -0.008 | -0.923
-14 | -0.298 | 0.30961 | -0.009 | -0.961
-13.5 | -0.317 | 0.26032 | -0.008 | -1.219
-13 | -0.337 | 0.23747 | -0.009 | -1.421
-12.5 | -0.357 | 0.2147 | -0.009 | -1.665
-12 | -0.377 | 0.19466 | -0.009 | -1.935
-11.5 | -0.395 | 0.17028 | -0.009 | -2.318
-11 | -0.411 | 0.14902 | -0.009 | -2.758
-10.5 | -0.425 | 0.13927 | -0.009 | -3.048
-10 | -0.433 | 0.12751 | -0.009 | -3.397
-9.5 | -0.434 | 0.1083 | -0.009 | -4.006
-9 | -0.431 | 0.09476 | -0.009 | -4.546
-8.5 | -0.424 | 0.08608 | -0.009 | -4.921
-8 | -0.412 | 0.08189 | -0.009 | -5.03
-7.5 | -0.396 | 0.07242 | -0.009 | -5.466
-7 | -0.375 | 0.06449 | -0.01 | -5.821
-6.5 | -0.351 | 0.05804 | -0.01 | -6.039
-6 | -0.322 | 0.05391 | -0.011 | -5.966
-5.5 | -0.289 | 0.04919 | -0.011 | -5.873
-5 | -0.253 | 0.04554 | -0.011 | -5.553
-4.5 | -0.214 | 0.04342 | -0.012 | -4.927
-4 | -0.173 | 0.04025 | -0.012 | -4.289
-3.5 | -0.129 | 0.03794 | -0.013 | -3.412
-3 | -0.085 | 0.03654 | -0.013 | -2.32
-2.5 | -0.039 | 0.03494 | -0.013 | -1.116
-2 | 0.007 | 0.03325 | -0.014 | 0.225
-1.5 | 0.054 | 0.03217 | -0.015 | 1.691
-1 | 0.102 | 0.0312 | -0.016 | 3.261
-0.5 | 0.185 | 0.01138 | -0.034 | 16.248
0 | 0.243 | 0.00966 | -0.035 | 25.186
0.5 | 0.301 | 0.01098 | -0.035 | 27.458
1 | 0.359 | 0.01115 | -0.035 | 32.239
1.5 | 0.417 | 0.01134 | -0.036 | 36.805
2 | 0.474 | 0.01156 | -0.036 | 41.037
2.5 | 0.531 | 0.01183 | -0.037 | 44.916
3 | 0.587 | 0.01212 | -0.037 | 48.445
3.5 | 0.641 | 0.01309 | -0.037 | 48.994
4 | 0.694 | 0.01352 | -0.037 | 51.323
4.5 | 0.745 | 0.0141 | -0.038 | 52.859
5 | 0.804 | 0.01752 | -0.038 | 45.886
5.5 | 0.851 | 0.01831 | -0.039 | 46.478
6 | 0.736 | 0.04329 | -0.019 | 16.997
6.5 | 0.77 | 0.04659 | -0.017 | 16.525
7 | 0.801 | 0.05068 | -0.016 | 15.812
7.5 | 0.829 | 0.05493 | -0.015 | 15.095
8 | 0.847 | 0.05994 | -0.014 | 14.129
8.5 | 0.858 | 0.06525 | -0.013 | 13.144
9 | 0.861 | 0.0709 | -0.013 | 12.142
9.5 | 0.856 | 0.07925 | -0.013 | 10.804
10 | 0.844 | 0.08522 | -0.012 | 9.903
10.5 | 0.825 | 0.09576 | -0.011 | 8.612
11 | 0.799 | 0.10057 | -0.011 | 7.946
11.5 | 0.768 | 0.11294 | -0.012 | 6.802
12 | 0.733 | 0.12968 | -0.01 | 5.653
12.5 | 0.695 | 0.13163 | -0.012 | 5.281
13 | 0.655 | 0.14249 | -0.012 | 4.598
13.5 | 0.614 | 0.15568 | -0.012 | 3.946
14 | 0.573 | 0.16957 | -0.013 | 3.382

## 12. Re 100k Mach 0.10 (2)
BIGFOIL.COM POLAR EXPORT
NACA64-409 a=0.2
NACA64-409 a=0.2 |  |  |  | Cl Max: | 1.1179 | at alpha= | 9.5 | deg
XFOIL ncrit=9 |  |  |  | L/D Max: | 53.8406 | at alpha= | 6 | deg
Re: | 100000 |  |  | Cd Min: | 0.25286 | at alpha= | -20 | deg
Mach: | 0.1 |  |  | Cl=0 at alpha= | -2.5082 | deg
|  |  |  | @ Cl=0.1, Cd= | 0.018083
|  |  |  | @ Cl=0.4, Cd= | 0.016321
|  |  |  | @ Cl=0.6, Cd= | 0.018537
alpha (deg) | Cl | Cd | Cm | Cl/Cd
-20 | -0.7549 | 0.25286 | 0.0687 | -2.9854
-19.5 | -0.7369 | 0.24746 | 0.0639 | -2.9779
-19 | -0.7211 | 0.24408 | 0.0584 | -2.9544
-18.5 | -0.7089 | 0.24222 | 0.0527 | -2.9267
-18 | -0.6986 | 0.24008 | 0.0473 | -2.9099
-17.5 | -0.6708 | 0.22382 | 0.0453 | -2.9971
-17 | -0.6489 | 0.21389 | 0.0432 | -3.0338
-16.5 | -0.6308 | 0.207 | 0.0397 | -3.0473
-16 | -0.6137 | 0.20038 | 0.0359 | -3.0627
-15.5 | -0.5971 | 0.19397 | 0.0317 | -3.0783
-15 | -0.5848 | 0.18948 | 0.0266 | -3.0863
-14.5 | -0.5805 | 0.1871 | 0.0206 | -3.1026
-14 | -0.5736 | 0.18263 | 0.0152 | -3.1408
-13.5 | -0.5392 | 0.1663 | 0.0162 | -3.2423
-13 | -0.5222 | 0.1586 | 0.0138 | -3.2926
-12.5 | -0.5084 | 0.1516 | 0.0105 | -3.3536
-12 | -0.4972 | 0.14501 | 0.0066 | -3.4287
-11.5 | -0.496 | 0.14055 | 0.0002 | -3.529
-11 | -0.4968 | 0.13591 | -0.0066 | -3.6554
-10.5 | -0.4637 | 0.12305 | -0.0033 | -3.7684
-10 | -0.4544 | 0.11622 | -0.0069 | -3.9098
-9.5 | -0.4591 | 0.1113 | -0.0149 | -4.1249
-9 | -0.4685 | 0.10592 | -0.0245 | -4.4231
-8.5 | -0.4304 | 0.0947 | -0.0176 | -4.5449
-8 | -0.4308 | 0.08813 | -0.0238 | -4.8882
-7.5 | -0.4459 | 0.08242 | -0.0389 | -5.4101
-7 | -0.4194 | 0.07276 | -0.034 | -5.7642
-6.5 | -0.4292 | 0.06941 | -0.0405 | -6.1835
-6 | -0.4299 | 0.06173 | -0.0338 | -6.9642
-5.5 | -0.4425 | 0.05901 | -0.0314 | -7.4987
-5 | -0.3947 | 0.05113 | -0.0371 | -7.7195
-4.5 | -0.3311 | 0.04336 | -0.0443 | -7.6361
-3.5 | -0.1721 | 0.0304 | -0.0577 | -5.6612
-3 | -0.0719 | 0.02453 | -0.0592 | -2.9311
-2.5 | 0.0012 | 0.02118 | -0.0621 | 0.056657
-2 | 0.067 | 0.0191 | -0.0633 | 3.5079
-1.5 | 0.2189 | 0.01442 | -0.0762 | 15.1803
-1 | 0.2585 | 0.0147 | -0.0742 | 17.585
-0.5 | 0.2983 | 0.01502 | -0.0716 | 19.8602
0 | 0.3348 | 0.01557 | -0.0687 | 21.5029
0.5 | 0.3755 | 0.01606 | -0.066 | 23.3811
1 | 0.4187 | 0.01652 | -0.0636 | 25.345
1.5 | 0.4622 | 0.01711 | -0.0614 | 27.0134
2 | 0.5074 | 0.0177 | -0.0595 | 28.6667
2.5 | 0.555 | 0.01818 | -0.0578 | 30.5281
3 | 0.6042 | 0.01857 | -0.056 | 32.5363
3.5 | 0.6519 | 0.01919 | -0.0545 | 33.9708
4 | 0.7014 | 0.01962 | -0.0528 | 35.7492
4.5 | 0.7535 | 0.01975 | -0.0509 | 38.1519
5 | 0.8031 | 0.01979 | -0.0486 | 40.5811
5.5 | 0.8524 | 0.0177 | -0.043 | 48.1582
6 | 0.8986 | 0.01669 | -0.0388 | 53.8406
6.5 | 0.918 | 0.01825 | -0.032 | 50.3014
7 | 0.9248 | 0.0235 | -0.0262 | 39.3532
7.5 | 0.9552 | 0.0269 | -0.0227 | 35.5093
8 | 1.0051 | 0.03122 | -0.0213 | 32.1941
8.5 | 1.0574 | 0.03685 | -0.0198 | 28.6947
9 | 1.0961 | 0.04354 | -0.0183 | 25.1746
9.5 | 1.1179 | 0.05062 | -0.0143 | 22.0842
10 | 1.1051 | 0.05995 | -0.0091 | 18.4337
10.5 | 1.088 | 0.06884 | -0.0058 | 15.8048
11 | 1.0262 | 0.07784 | -0.004 | 13.1835
11.5 | 0.9652 | 0.09503 | -0.0117 | 10.1568
12 | 0.8983 | 0.11417 | -0.0275 | 7.8681
12.5 | 0.8501 | 0.14394 | -0.0472 | 5.9059
13 | 0.8509 | 0.15326 | -0.051 | 5.552
13.5 | 0.85 | 0.16302 | -0.0558 | 5.2141
14 | 0.8803 | 0.1722 | -0.0542 | 5.1121
14.5 | 0.8672 | 0.18027 | -0.063 | 4.8106

## 13. Re 100k Mach 0.25 (1)
BIGFOIL.COM POLAR EXPORT
NACA64-409 a=0.2
NACA64-409 a=0.2 |  |  |  | Cl Max: | 0.869 | at alpha= | 5.5 | deg
JavaFoil+Calcfoil stall+Eppler ext transition |  |  |  | L/D Max: | 52.476 | at alpha= | 4.5 | deg
Re: | 100000 |  |  | Cd Min: | 0.01093 | at alpha= | 0 | deg
Mach: | 0.25 |  |  | Cl=0 at alpha= | -2.0833 | deg
|  |  |  | @ Cl=0.1, Cd= | 0.03156
|  |  |  | @ Cl=0.4, Cd= | 0.01137
|  |  |  | @ Cl=0.6, Cd= | 0.012344
alpha (deg) | Cl | Cd | Cm | Cl/Cd
-13 | -0.062 | 0.22044 | -0.01 | -0.279
-12.5 | -0.059 | 0.19251 | -0.01 | -0.305
-12 | -0.056 | 0.19809 | -0.01 | -0.282
-11.5 | -0.156 | 0.40771 | -0.009 | -0.382
-11 | -0.215 | 0.27565 | -0.009 | -0.779
-10.5 | -0.264 | 0.23809 | -0.01 | -1.109
-10 | -0.304 | 0.18957 | -0.009 | -1.602
-9.5 | -0.33 | 0.14466 | -0.01 | -2.282
-9 | -0.35 | 0.13164 | -0.01 | -2.658
-8.5 | -0.363 | 0.11117 | -0.01 | -3.263
-8 | -0.368 | 0.09616 | -0.01 | -3.829
-7.5 | -0.366 | 0.08258 | -0.01 | -4.434
-7 | -0.357 | 0.07114 | -0.01 | -5.014
-6.5 | -0.34 | 0.06262 | -0.01 | -5.433
-6 | -0.317 | 0.0566 | -0.011 | -5.605
-5.5 | -0.289 | 0.05131 | -0.011 | -5.623
-5 | -0.255 | 0.04682 | -0.012 | -5.443
-4.5 | -0.217 | 0.04406 | -0.012 | -4.927
-4 | -0.176 | 0.04076 | -0.012 | -4.317
-3.5 | -0.132 | 0.03861 | -0.013 | -3.427
-3 | -0.087 | 0.03681 | -0.013 | -2.358
-2.5 | -0.04 | 0.03491 | -0.013 | -1.146
-2 | 0.008 | 0.03341 | -0.014 | 0.23
-1.5 | 0.056 | 0.03233 | -0.015 | 1.727
-1 | 0.104 | 0.03149 | -0.016 | 3.315
-0.5 | 0.19 | 0.01139 | -0.035 | 16.679
0 | 0.25 | 0.01093 | -0.036 | 22.858
0.5 | 0.31 | 0.01107 | -0.036 | 27.954
1 | 0.369 | 0.01126 | -0.036 | 32.782
1.5 | 0.428 | 0.01147 | -0.037 | 37.334
2 | 0.487 | 0.01171 | -0.037 | 41.54
2.5 | 0.544 | 0.012 | -0.037 | 45.377
3 | 0.601 | 0.01235 | -0.038 | 48.68
3.5 | 0.656 | 0.01337 | -0.038 | 49.068
4 | 0.71 | 0.01395 | -0.038 | 50.883
4.5 | 0.762 | 0.01452 | -0.039 | 52.476
5 | 0.822 | 0.01802 | -0.039 | 45.619
5.5 | 0.869 | 0.01892 | -0.04 | 45.936
6 | 0.751 | 0.04401 | -0.018 | 17.074
6.5 | 0.785 | 0.04772 | -0.016 | 16.442
7 | 0.814 | 0.05161 | -0.015 | 15.775
7.5 | 0.838 | 0.05622 | -0.014 | 14.898
8 | 0.847 | 0.06186 | -0.014 | 13.696
8.5 | 0.846 | 0.06948 | -0.013 | 12.173
9 | 0.832 | 0.07561 | -0.013 | 11.005
9.5 | 0.805 | 0.08646 | -0.012 | 9.313
10 | 0.765 | 0.09771 | -0.01 | 7.831
10.5 | 0.713 | 0.10532 | -0.011 | 6.769

## 14. Re 100k Mach 0.25 (2)
BIGFOIL.COM POLAR EXPORT
NACA64-409 a=0.2
NACA64-409 a=0.2 |  |  |  | Cl Max: | 1.101 | at alpha= | 9.5 | deg
XFOIL ncrit=9 |  |  |  | L/D Max: | 54.7475 | at alpha= | 6 | deg
Re: | 100000 |  |  | Cd Min: | 0.2577 | at alpha= | -20 | deg
Mach: | 0.25 |  |  | Cl=0 at alpha= | -2.5191 | deg
|  |  |  | @ Cl=0.1, Cd= | 0.01897
|  |  |  | @ Cl=0.4, Cd= | 0.01673
|  |  |  | @ Cl=0.6, Cd= | 0.019136
alpha (deg) | Cl | Cd | Cm | Cl/Cd
-20 | -0.7693 | 0.2577 | 0.0713 | -2.9853
-19.5 | -0.7517 | 0.25383 | 0.0657 | -2.9614
-19 | -0.7371 | 0.25154 | 0.0598 | -2.9303
-18.5 | -0.7248 | 0.2496 | 0.054 | -2.9038
-17.5 | -0.6762 | 0.22398 | 0.0489 | -3.019
-17 | -0.6567 | 0.21661 | 0.0453 | -3.0317
-16.5 | -0.638 | 0.20978 | 0.0414 | -3.0413
-16 | -0.62 | 0.20314 | 0.0372 | -3.0521
-15.5 | -0.6037 | 0.19764 | 0.0322 | -3.0545
-15 | -0.5952 | 0.19514 | 0.0263 | -3.0501
-14.5 | -0.5899 | 0.19223 | 0.0203 | -3.0687
-14 | -0.5578 | 0.17647 | 0.0198 | -3.1609
-13.5 | -0.5368 | 0.1677 | 0.0177 | -3.201
-13 | -0.521 | 0.1605 | 0.0145 | -3.2461
-12.5 | -0.5072 | 0.15367 | 0.0106 | -3.3006
-12 | -0.5006 | 0.14875 | 0.0052 | -3.3654
-11.5 | -0.5017 | 0.14492 | -0.0018 | -3.4619
-11 | -0.4703 | 0.13188 | 0 | -3.5661
-10.5 | -0.4569 | 0.12485 | -0.0029 | -3.6596
-10 | -0.4566 | 0.11969 | -0.0096 | -3.8149
-9.5 | -0.4644 | 0.11539 | -0.0184 | -4.0246
-9 | -0.4281 | 0.10332 | -0.0136 | -4.1434
-8.5 | -0.4223 | 0.09679 | -0.0183 | -4.3631
-8 | -0.4399 | 0.0917 | -0.0308 | -4.7972
-7.5 | -0.4115 | 0.08236 | -0.0261 | -4.9964
-7 | -0.4156 | 0.0757 | -0.0368 | -5.4901
-6.5 | -0.4081 | 0.06826 | -0.0372 | -5.9786
-6 | -0.4277 | 0.06484 | -0.0327 | -6.5962
-5.5 | -0.4465 | 0.06072 | -0.0292 | -7.3534
-5 | -0.3912 | 0.05235 | -0.0382 | -7.4728
-4.5 | -0.3244 | 0.04485 | -0.0478 | -7.233
-4 | -0.2698 | 0.03833 | -0.0511 | -7.0389
-3 | -0.0679 | 0.02534 | -0.0625 | -2.6796
-2.5 | 0.0027 | 0.02188 | -0.0646 | 0.1234
-2 | 0.0677 | 0.01974 | -0.065 | 3.4296
-1 | 0.2669 | 0.01499 | -0.0759 | 17.8052
-0.5 | 0.3033 | 0.01543 | -0.0728 | 19.6565
0 | 0.3436 | 0.01585 | -0.0699 | 21.6782
0.5 | 0.3823 | 0.0165 | -0.0671 | 23.1697
1 | 0.4254 | 0.01706 | -0.0645 | 24.9355
1.5 | 0.4716 | 0.01755 | -0.0623 | 26.8718
2 | 0.5194 | 0.01806 | -0.0602 | 28.7597
2.5 | 0.5659 | 0.01881 | -0.0585 | 30.0851
3 | 0.6161 | 0.01929 | -0.0567 | 31.9388
3.5 | 0.6684 | 0.01962 | -0.0549 | 34.0673
4 | 0.7168 | 0.02035 | -0.0532 | 35.2236
4.5 | 0.7715 | 0.02046 | -0.0511 | 37.7077
5 | 0.8246 | 0.02012 | -0.0481 | 40.9841
5.5 | 0.8755 | 0.01773 | -0.0418 | 49.3796
6 | 0.9214 | 0.01683 | -0.0369 | 54.7475
6.5 | 0.9182 | 0.02126 | -0.0285 | 43.1891
7 | 0.9371 | 0.02508 | -0.0233 | 37.3644
7.5 | 0.9754 | 0.02912 | -0.0202 | 33.4959
8 | 1.0303 | 0.03431 | -0.0189 | 30.0291
8.5 | 1.0732 | 0.04033 | -0.0162 | 26.6105
9 | 1.1005 | 0.04702 | -0.0136 | 23.4049
9.5 | 1.101 | 0.0544 | -0.0089 | 20.239
10 | 1.0703 | 0.062 | -0.0038 | 17.2629
10.5 | 1.0326 | 0.07037 | -0.0025 | 14.6739
11 | 0.9909 | 0.08086 | -0.0057 | 12.2545
11.5 | 0.9557 | 0.09341 | -0.0119 | 10.2312
12 | 0.889 | 0.11732 | -0.0305 | 7.5776
12.5 | 0.8418 | 0.14923 | -0.0517 | 5.641
13 | 0.8464 | 0.15824 | -0.0553 | 5.3488
13.5 | 0.8663 | 0.16747 | -0.0562 | 5.1729
14 | 0.8759 | 0.1758 | -0.0596 | 4.9824
14.5 | 0.8685 | 0.18458 | -0.0675 | 4.7053

## 15. Re 100k Mach 0.50 (1)
BIGFOIL.COM POLAR EXPORT
NACA64-409 a=0.2
NACA64-409 a=0.2 |  |  |  | Cl Max: | 1.141 | at alpha= | 20 | deg
JavaFoil+Calcfoil stall+Eppler ext transition |  |  |  | L/D Max: | 49.326 | at alpha= | 4 | deg
Re: | 100000 |  |  | Cd Min: | 0.01162 | at alpha= | 0.5 | deg
Mach: | 0.5 |  |  | Cl=0 at alpha= | -2.0849 | deg
|  |  |  | @ Cl=0.1, Cd= | 0.03359
|  |  |  | @ Cl=0.4, Cd= | 0.011827
|  |  |  | @ Cl=0.6, Cd= | 0.01304
alpha (deg) | Cl | Cd | Cm | Cl/Cd
-20 | -0.954 | 0.32849 | -0.015 | -2.906
-19.5 | -0.929 | 0.31695 | -0.015 | -2.93
-19 | -0.903 | 0.31389 | -0.015 | -2.876
-18.5 | -0.877 | 0.31 | -0.015 | -2.828
-18 | -0.849 | 0.2939 | -0.014 | -2.889
-17.5 | -0.822 | 0.28932 | -0.014 | -2.841
-17 | -0.796 | 0.28138 | -0.014 | -2.829
-16.5 | -0.77 | 0.27709 | -0.014 | -2.777
-16 | -0.743 | 0.28618 | -0.014 | -2.598
-15.5 | -0.717 | 0.26191 | -0.015 | -2.738
-15 | -0.691 | 0.25605 | -0.015 | -2.698
-14.5 | -0.663 | 0.24269 | -0.014 | -2.731
-14 | -0.636 | 0.23964 | -0.014 | -2.655
-13.5 | -0.61 | 0.23584 | -0.014 | -2.586
-13 | -0.583 | 0.22957 | -0.014 | -2.541
-12.5 | -0.557 | 0.22613 | -0.014 | -2.462
-12 | -0.53 | 0.2228 | -0.014 | -2.38
-11.5 | -0.504 | 0.21957 | -0.015 | -2.294
-11 | -0.476 | 0.20107 | -0.014 | -2.368
-10.5 | -0.45 | 0.18078 | -0.014 | -2.487
-10 | -0.423 | 0.19511 | -0.014 | -2.168
-9.5 | -0.396 | 0.16421 | -0.014 | -2.414
-9 | -0.37 | 0.15842 | -0.014 | -2.334
-8.5 | -0.343 | 0.15545 | -0.014 | -2.206
-8 | -0.316 | 0.14897 | -0.013 | -2.12
-7.5 | -0.289 | 0.15604 | -0.013 | -1.853
-7 | -0.262 | 0.15183 | -0.013 | -1.728
-6.5 | -0.236 | 0.1312 | -0.013 | -1.797
-6 | -0.209 | 0.13419 | -0.014 | -1.558
-5.5 | -0.182 | 0.12773 | -0.013 | -1.427
-5 | -0.156 | 0.10275 | -0.012 | -1.514
-4.5 | -0.189 | 0.06471 | -0.012 | -2.916
-4 | -0.179 | 0.04809 | -0.013 | -3.729
-3.5 | -0.142 | 0.04233 | -0.014 | -3.346
-3 | -0.095 | 0.03925 | -0.014 | -2.42
-2.5 | -0.044 | 0.03644 | -0.015 | -1.214
-2 | 0.009 | 0.03443 | -0.015 | 0.248
-1.5 | 0.062 | 0.03423 | -0.016 | 1.816
-1 | 0.116 | 0.03332 | -0.017 | 3.492
-0.5 | 0.212 | 0.01302 | -0.039 | 16.286
0 | 0.278 | 0.01309 | -0.04 | 21.242
0.5 | 0.344 | 0.01162 | -0.04 | 29.599
1 | 0.409 | 0.01186 | -0.04 | 34.5
1.5 | 0.473 | 0.0122 | -0.041 | 38.789
2 | 0.537 | 0.01259 | -0.041 | 42.661
2.5 | 0.6 | 0.01304 | -0.041 | 45.985
3 | 0.661 | 0.01363 | -0.042 | 48.522
3.5 | 0.721 | 0.01491 | -0.042 | 48.351
4 | 0.778 | 0.01578 | -0.042 | 49.326
4.5 | 0.846 | 0.01953 | -0.043 | 43.316
5 | 0.897 | 0.02077 | -0.043 | 43.192
5.5 | 0.781 | 0.04347 | -0.019 | 17.96
6 | 0.806 | 0.04761 | -0.018 | 16.932
6.5 | 0.812 | 0.05304 | -0.016 | 15.304
7 | 0.771 | 0.06722 | -0.014 | 11.464
7.5 | 0.503 | 0.12909 | -0.014 | 3.897
8 | 0.529 | 0.13914 | -0.015 | 3.8
8.5 | 0.555 | 0.14485 | -0.018 | 3.832
9 | 0.581 | 0.15677 | -0.018 | 3.703
9.5 | 0.606 | 0.15736 | -0.018 | 3.853
10 | 0.633 | 0.18043 | -0.021 | 3.506
10.5 | 0.658 | 0.18679 | -0.021 | 3.523
11 | 0.683 | 0.18492 | -0.021 | 3.696
11.5 | 0.709 | 0.19715 | -0.022 | 3.596
12 | 0.735 | 0.21317 | -0.024 | 3.45
12.5 | 0.761 | 0.21752 | -0.024 | 3.497
13 | 0.786 | 0.22237 | -0.025 | 3.533
13.5 | 0.811 | 0.23729 | -0.025 | 3.419
14 | 0.838 | 0.24756 | -0.027 | 3.383
14.5 | 0.862 | 0.25798 | -0.027 | 3.343
15 | 0.887 | 0.26424 | -0.028 | 3.358
15.5 | 0.914 | 0.28444 | -0.03 | 3.215
16 | 0.939 | 0.28686 | -0.03 | 3.274
16.5 | 0.964 | 0.29821 | -0.03 | 3.232
17 | 0.989 | 0.30564 | -0.031 | 3.234
17.5 | 1.016 | 0.31402 | -0.033 | 3.236
18 | 1.041 | 0.3236 | -0.033 | 3.216
18.5 | 1.065 | 0.33673 | -0.033 | 3.162
19 | 1.089 | 0.35167 | -0.034 | 3.097
19.5 | 1.117 | 0.36346 | -0.035 | 3.073
20 | 1.141 | 0.37217 | -0.036 | 3.066

## 16. Re 100k Mach 0.50 (2)
BIGFOIL.COM POLAR EXPORT
NACA64-409 a=0.2
NACA64-409 a=0.2 |  |  |  | Cl Max: | 1.1303 | at alpha= | 20 | deg
XFOIL ncrit=9 |  |  |  | L/D Max: | 50.9456 | at alpha= | 5.5 | deg
Re: | 100000 |  |  | Cd Min: | 0.30169 | at alpha= | 20 | deg
Mach: | 0.5 |  |  | Cl=0 at alpha= | -2.5225 | deg
|  |  |  | @ Cl=0.1, Cd= | 0.021779
|  |  |  | @ Cl=0.4, Cd= | 0.018285
|  |  |  | @ Cl=0.6, Cd= | 0.021644
alpha (deg) | Cl | Cd | Cm | Cl/Cd
-19.5 | -0.8203 | 0.27566 | 0.078 | -2.9758
-19 | -0.7953 | 0.2645 | 0.0739 | -3.0068
-18.5 | -0.7716 | 0.25587 | 0.069 | -3.0156
-18 | -0.7483 | 0.24777 | 0.064 | -3.0201
-17.5 | -0.7245 | 0.2398 | 0.0588 | -3.0213
-17 | -0.7015 | 0.2325 | 0.0533 | -3.0172
-16.5 | -0.683 | 0.22914 | 0.0463 | -2.9807
-16 | -0.6696 | 0.22691 | 0.0396 | -2.9509
-15.5 | -0.6388 | 0.21161 | 0.0366 | -3.0188
-15 | -0.6119 | 0.2003 | 0.0338 | -3.0549
-14.5 | -0.5892 | 0.19215 | 0.0296 | -3.0664
-14 | -0.5679 | 0.18452 | 0.0252 | -3.0777
-13.5 | -0.5491 | 0.17801 | 0.0198 | -3.0847
-13 | -0.5433 | 0.17576 | 0.0128 | -3.0911
-12.5 | -0.5165 | 0.16374 | 0.0099 | -3.1544
-12 | -0.4896 | 0.15356 | 0.0081 | -3.1883
-11.5 | -0.4748 | 0.14701 | 0.0034 | -3.2297
-11 | -0.4774 | 0.14462 | -0.0045 | -3.3011
-10.5 | -0.442 | 0.13127 | -0.0041 | -3.3671
-10 | -0.4255 | 0.12375 | -0.0074 | -3.4384
-9.5 | -0.4298 | 0.12022 | -0.0156 | -3.5751
-9 | -0.3995 | 0.1091 | -0.0151 | -3.6618
-8.5 | -0.3896 | 0.10269 | -0.0196 | -3.7939
-8 | -0.3794 | 0.09523 | -0.0237 | -3.984
-7.5 | -0.3785 | 0.0898 | -0.03 | -4.2149
-7 | -0.3612 | 0.08194 | -0.0308 | -4.4081
-6.5 | -0.3606 | 0.07571 | -0.0326 | -4.7629
-6 | -0.4082 | 0.07417 | -0.0281 | -5.5036
-5.5 | -0.4038 | 0.06795 | -0.0322 | -5.9426
-5 | -0.3517 | 0.0581 | -0.0481 | -6.0534
-4.5 | -0.3003 | 0.05 | -0.0553 | -6.006
-3.5 | -0.1359 | 0.03336 | -0.074 | -4.0737
-3 | -0.0657 | 0.02848 | -0.0741 | -2.3069
-2.5 | 0.0031 | 0.02503 | -0.0741 | 0.12385
-2 | 0.0726 | 0.02255 | -0.0732 | 3.2195
-1.5 | 0.1305 | 0.02092 | -0.071 | 6.238
-1 | 0.2847 | 0.01669 | -0.0812 | 17.0581
-0.5 | 0.3322 | 0.01712 | -0.0792 | 19.4042
0 | 0.3682 | 0.01783 | -0.0752 | 20.6506
0.5 | 0.4115 | 0.01845 | -0.0716 | 22.3035
1 | 0.4559 | 0.01922 | -0.0684 | 23.7201
1.5 | 0.5012 | 0.02014 | -0.0655 | 24.8858
2 | 0.5552 | 0.02078 | -0.0632 | 26.718
2.5 | 0.6055 | 0.02175 | -0.0608 | 27.8391
3 | 0.6614 | 0.02247 | -0.0586 | 29.4348
3.5 | 0.7146 | 0.02341 | -0.0562 | 30.5254
4 | 0.7781 | 0.02371 | -0.0537 | 32.8174
4.5 | 0.8364 | 0.02421 | -0.0506 | 34.5477
5 | 0.9128 | 0.02087 | -0.0434 | 43.7374
5.5 | 0.9644 | 0.01893 | -0.0349 | 50.9456
6 | 0.9502 | 0.02282 | -0.0243 | 41.6389
6.5 | 0.9413 | 0.02743 | -0.0166 | 34.3164
7 | 0.9703 | 0.03138 | -0.0106 | 30.921
7.5 | 1.0256 | 0.03706 | -0.0071 | 27.674
8 | 1.0411 | 0.04351 | -0.0028 | 23.9278
8.5 | 1.0293 | 0.05048 | -0.0001 | 20.3903
9 | 1.0127 | 0.05881 | 0.0002 | 17.2199
9.5 | 0.9818 | 0.06884 | -0.003 | 14.2621
10 | 0.9429 | 0.08146 | -0.0106 | 11.575
10.5 | 0.9011 | 0.09777 | -0.0224 | 9.2165
11 | 0.8753 | 0.11504 | -0.0338 | 7.6087
11.5 | 0.867 | 0.12934 | -0.0418 | 6.7033
12 | 0.8709 | 0.14128 | -0.0471 | 6.1644
12.5 | 0.8593 | 0.16306 | -0.0624 | 5.2698
13 | 0.8691 | 0.17345 | -0.0679 | 5.0107
13.5 | 0.8881 | 0.1837 | -0.0713 | 4.8345
14 | 0.9135 | 0.19436 | -0.0736 | 4.7
14.5 | 0.9161 | 0.2013 | -0.0811 | 4.5509
15 | 0.9335 | 0.21113 | -0.086 | 4.4214
15.5 | 0.954 | 0.22022 | -0.0902 | 4.332
16 | 0.967 | 0.22888 | -0.0969 | 4.2249
16.5 | 1.0023 | 0.24276 | -0.0974 | 4.1288
17 | 1.0059 | 0.24693 | -0.1075 | 4.0736
17.5 | 1.0334 | 0.25775 | -0.1103 | 4.0093
18 | 1.0503 | 0.26686 | -0.1165 | 3.9358
18.5 | 1.0678 | 0.27434 | -0.124 | 3.8923
19 | 1.0928 | 0.2848 | -0.1275 | 3.8371
19.5 | 1.1153 | 0.29652 | -0.1323 | 3.7613
20 | 1.1303 | 0.30169 | -0.141 | 3.7466

## 17. Re 250k Mach 0.00 (1)
BIGFOIL.COM POLAR EXPORT
NACA64-409 a=0.2
NACA64-409 a=0.2 |  |  |  | Cl Max: | 0.976 | at alpha= | 7 | deg
JavaFoil+Calcfoil stall+Eppler ext transition |  |  |  | L/D Max: | 90.448 | at alpha= | 3.5 | deg
Re: | 250000 |  |  | Cd Min: | 0.00694 | at alpha= | 2.5 | deg
Mach: | 0 |  |  | Cl=0 at alpha= | -2.0761 | deg
|  |  |  | @ Cl=0.1, Cd= | 0.0093805
|  |  |  | @ Cl=0.4, Cd= | 0.0069672
|  |  |  | @ Cl=0.6, Cd= | 0.0070674
alpha (deg) | Cl | Cd | Cm | Cl/Cd
-15 | -0.301 | 0.23209 | -0.009 | -1.297
-14.5 | -0.318 | 0.2118 | -0.009 | -1.502
-14 | -0.336 | 0.19855 | -0.009 | -1.69
-13.5 | -0.353 | 0.18308 | -0.009 | -1.929
-13 | -0.371 | 0.16733 | -0.009 | -2.216
-12.5 | -0.388 | 0.14831 | -0.009 | -2.616
-12 | -0.404 | 0.14178 | -0.009 | -2.85
-11.5 | -0.419 | 0.12879 | -0.009 | -3.253
-11 | -0.432 | 0.11443 | -0.009 | -3.774
-10.5 | -0.442 | 0.10643 | -0.009 | -4.154
-10 | -0.448 | 0.09651 | -0.009 | -4.638
-9.5 | -0.446 | 0.08596 | -0.009 | -5.184
-9 | -0.44 | 0.08009 | -0.009 | -5.493
-8.5 | -0.43 | 0.07012 | -0.009 | -6.14
-8 | -0.417 | 0.06667 | -0.009 | -6.254
-7.5 | -0.399 | 0.06073 | -0.01 | -6.574
-7 | -0.377 | 0.05503 | -0.01 | -6.86
-6.5 | -0.352 | 0.05053 | -0.011 | -6.958
-6 | -0.322 | 0.04707 | -0.011 | -6.839
-5.5 | -0.289 | 0.04394 | -0.011 | -6.572
-5 | -0.252 | 0.04106 | -0.012 | -6.148
-4.5 | -0.213 | 0.03893 | -0.012 | -5.481
-4 | -0.172 | 0.03645 | -0.012 | -4.72
-3.5 | -0.129 | 0.03467 | -0.013 | -3.718
-3 | -0.084 | 0.03338 | -0.013 | -2.528
-2.5 | -0.039 | 0.03203 | -0.014 | -1.212
-2 | 0.007 | 0.03083 | -0.015 | 0.242
-1.5 | 0.067 | 0.00947 | -0.033 | 7.105
-1 | 0.126 | 0.00931 | -0.034 | 13.478
-0.5 | 0.184 | 0.00928 | -0.034 | 19.829
0 | 0.242 | 0.00728 | -0.035 | 33.298
0.5 | 0.3 | 0.00732 | -0.035 | 41.028
1 | 0.358 | 0.00696 | -0.035 | 51.507
1.5 | 0.416 | 0.00697 | -0.036 | 59.751
2 | 0.474 | 0.00704 | -0.036 | 67.319
2.5 | 0.532 | 0.00694 | -0.037 | 76.605
3 | 0.589 | 0.00705 | -0.037 | 83.591
3.5 | 0.646 | 0.00714 | -0.037 | 90.448
4 | 0.701 | 0.00884 | -0.038 | 79.357
4.5 | 0.756 | 0.00908 | -0.038 | 83.191
5 | 0.805 | 0.01391 | -0.039 | 57.902
5.5 | 0.853 | 0.01458 | -0.039 | 58.524
6 | 0.898 | 0.01537 | -0.039 | 58.454
6.5 | 0.939 | 0.01624 | -0.039 | 57.845
7 | 0.976 | 0.01707 | -0.04 | 57.173
7.5 | 0.828 | 0.04971 | -0.017 | 16.663
8 | 0.847 | 0.05362 | -0.015 | 15.79
8.5 | 0.859 | 0.05794 | -0.014 | 14.82
9 | 0.864 | 0.06248 | -0.014 | 13.829
9.5 | 0.862 | 0.06872 | -0.014 | 12.544
10 | 0.853 | 0.07345 | -0.013 | 11.615
10.5 | 0.838 | 0.07944 | -0.013 | 10.546
11 | 0.816 | 0.08669 | -0.013 | 9.417
11.5 | 0.79 | 0.09314 | -0.012 | 8.481
12 | 0.76 | 0.10068 | -0.013 | 7.545

## 18. Re 250k Mach 0.00 (2)
BIGFOIL.COM POLAR EXPORT
NACA64-409 a=0.2
NACA64-409 a=0.2 |  |  |  | Cl Max: | 1.1504 | at alpha= | 10 | deg
XFOIL ncrit=9 |  |  |  | L/D Max: | 82.2211 | at alpha= | 5.5 | deg
Re: | 250000 |  |  | Cd Min: | 0.25194 | at alpha= | -20 | deg
Mach: | 0 |  |  | Cl=0 at alpha= | -2.3878 | deg
|  |  |  | @ Cl=0.1, Cd= | 0.011236
|  |  |  | @ Cl=0.4, Cd= | 0.0086923
|  |  |  | @ Cl=0.6, Cd= | 0.0094928
alpha (deg) | Cl | Cd | Cm | Cl/Cd
-20 | -0.7569 | 0.25194 | 0.0706 | -3.0043
-19.5 | -0.7389 | 0.24553 | 0.0663 | -3.0094
-19 | -0.7205 | 0.23913 | 0.062 | -3.013
-18.5 | -0.7025 | 0.23339 | 0.0571 | -3.01
-18 | -0.6866 | 0.22814 | 0.0521 | -3.0096
-17.5 | -0.6716 | 0.22275 | 0.0471 | -3.015
-17 | -0.6573 | 0.2171 | 0.0423 | -3.0276
-16.5 | -0.6361 | 0.20632 | 0.0398 | -3.0831
-16 | -0.6173 | 0.19827 | 0.0372 | -3.1134
-15.5 | -0.6004 | 0.1914 | 0.0338 | -3.1369
-15 | -0.5842 | 0.18452 | 0.0302 | -3.1661
-14.5 | -0.5683 | 0.1775 | 0.0265 | -3.2017
-14 | -0.5531 | 0.17048 | 0.0228 | -3.2444
-13.5 | -0.5391 | 0.16397 | 0.0182 | -3.2878
-13 | -0.5342 | 0.15896 | 0.012 | -3.3606
-12.5 | -0.523 | 0.15208 | 0.0073 | -3.439
-12 | -0.5045 | 0.1406 | 0.007 | -3.5882
-11.5 | -0.4897 | 0.13324 | 0.0048 | -3.6753
-11 | -0.4775 | 0.12613 | 0.0017 | -3.7858
-10.5 | -0.4662 | 0.11903 | -0.0016 | -3.9167
-10 | -0.4563 | 0.11174 | -0.0053 | -4.0836
-9.5 | -0.4482 | 0.10468 | -0.0101 | -4.2816
-9 | -0.4426 | 0.09799 | -0.0167 | -4.5168
-8.5 | -0.4372 | 0.09071 | -0.0234 | -4.8198
-8 | -0.4351 | 0.08252 | -0.0322 | -5.2727
-7 | -0.4211 | 0.06348 | -0.0402 | -6.6336
-6.5 | -0.3908 | 0.05677 | -0.0453 | -6.8839
-6 | -0.319 | 0.04938 | -0.0558 | -6.4601
-5.5 | -0.2897 | 0.03894 | -0.0579 | -7.4397
-5 | -0.255 | 0.03455 | -0.0561 | -7.3806
-4.5 | -0.2163 | 0.0297 | -0.0541 | -7.2828
-4 | -0.1722 | 0.02598 | -0.0526 | -6.6282
-3.5 | -0.118 | 0.02009 | -0.0495 | -5.8736
-3 | -0.065 | 0.01656 | -0.0475 | -3.9251
-2.5 | -0.0118 | 0.01431 | -0.0462 | -0.8246
-2 | 0.0408 | 0.01314 | -0.0452 | 3.105
-1.5 | 0.0922 | 0.01183 | -0.0443 | 7.7937
-1 | 0.1317 | 0.00882 | -0.0419 | 14.932
-0.5 | 0.1833 | 0.00848 | -0.0382 | 21.6156
0 | 0.2923 | 0.00845 | -0.0491 | 34.5917
0.5 | 0.3371 | 0.00852 | -0.0474 | 39.5657
1 | 0.384 | 0.00864 | -0.0459 | 44.4444
1.5 | 0.4329 | 0.0088 | -0.0448 | 49.1932
2 | 0.4835 | 0.00899 | -0.0439 | 53.782
2.5 | 0.5355 | 0.00921 | -0.0432 | 58.1433
3 | 0.5883 | 0.00944 | -0.0428 | 62.3199
3.5 | 0.6415 | 0.00968 | -0.0424 | 66.2707
4 | 0.6949 | 0.00993 | -0.0421 | 69.9799
4.5 | 0.7467 | 0.00994 | -0.041 | 75.1207
5 | 0.7972 | 0.00999 | -0.0398 | 79.7998
5.5 | 0.8477 | 0.01031 | -0.0389 | 82.2211
6 | 0.8882 | 0.01173 | -0.0369 | 75.7204
6.5 | 0.9086 | 0.01603 | -0.0334 | 56.6812
7 | 0.9452 | 0.01816 | -0.031 | 52.0485
7.5 | 0.9756 | 0.02097 | -0.0279 | 46.5236
8 | 1.0135 | 0.02305 | -0.0257 | 43.9696
8.5 | 1.0522 | 0.02748 | -0.0236 | 38.2897
9 | 1.092 | 0.03031 | -0.0218 | 36.0277
9.5 | 1.1277 | 0.03517 | -0.0198 | 32.0643
10 | 1.1504 | 0.04237 | -0.0166 | 27.1513
10.5 | 1.1263 | 0.05412 | -0.0097 | 20.8112
11 | 1.0915 | 0.0623 | -0.0051 | 17.5201
12.5 | 0.9102 | 0.1131 | -0.0285 | 8.0477
13 | 0.8846 | 0.13253 | -0.0403 | 6.6747
13.5 | 0.8811 | 0.14405 | -0.0461 | 6.1166
14 | 0.8925 | 0.14981 | -0.046 | 5.9575
14.5 | 0.7171 | 0.15874 | -0.0522 | 4.5174
15 | 0.7268 | 0.16558 | -0.0527 | 4.3894

## 19. Re 250k Mach 0.10 (1)
BIGFOIL.COM POLAR EXPORT
NACA64-409 a=0.2
NACA64-409 a=0.2 |  |  |  | Cl Max: | 0.942 | at alpha= | 6.5 | deg
JavaFoil+Calcfoil stall+Eppler ext transition |  |  |  | L/D Max: | 83.283 | at alpha= | 3 | deg
Re: | 250000 |  |  | Cd Min: | 0.00693 | at alpha= | 2.5 | deg
Mach: | 0.1 |  |  | Cl=0 at alpha= | -2.0761 | deg
|  |  |  | @ Cl=0.1, Cd= | 0.0094114
|  |  |  | @ Cl=0.4, Cd= | 0.0069638
|  |  |  | @ Cl=0.6, Cd= | 0.0073023
alpha (deg) | Cl | Cd | Cm | Cl/Cd
-14.5 | -0.278 | 0.24173 | -0.009 | -1.151
-14 | -0.298 | 0.16656 | -0.009 | -1.787
-13.5 | -0.317 | 0.19867 | -0.009 | -1.598
-13 | -0.338 | 0.18117 | -0.009 | -1.863
-12.5 | -0.358 | 0.16336 | -0.009 | -2.189
-12 | -0.377 | 0.1471 | -0.009 | -2.561
-11.5 | -0.395 | 0.131 | -0.009 | -3.014
-11 | -0.411 | 0.11932 | -0.009 | -3.445
-10.5 | -0.425 | 0.11062 | -0.009 | -3.838
-10 | -0.433 | 0.09934 | -0.009 | -4.362
-9.5 | -0.434 | 0.08839 | -0.009 | -4.909
-9 | -0.431 | 0.07966 | -0.01 | -5.408
-8.5 | -0.424 | 0.0718 | -0.01 | -5.9
-8 | -0.412 | 0.0679 | -0.009 | -6.067
-7.5 | -0.396 | 0.06179 | -0.01 | -6.408
-7 | -0.375 | 0.05562 | -0.01 | -6.75
-6.5 | -0.351 | 0.05105 | -0.011 | -6.868
-6 | -0.322 | 0.04777 | -0.011 | -6.734
-5.5 | -0.289 | 0.0439 | -0.011 | -6.582
-5 | -0.253 | 0.041 | -0.012 | -6.169
-4.5 | -0.214 | 0.0391 | -0.012 | -5.473
-4 | -0.173 | 0.03661 | -0.012 | -4.717
-3.5 | -0.129 | 0.03477 | -0.013 | -3.724
-3 | -0.085 | 0.03347 | -0.013 | -2.533
-2.5 | -0.039 | 0.03219 | -0.014 | -1.212
-2 | 0.007 | 0.03089 | -0.015 | 0.243
-1.5 | 0.068 | 0.00945 | -0.034 | 7.155
-1 | 0.126 | 0.00938 | -0.034 | 13.442
-0.5 | 0.185 | 0.00926 | -0.034 | 19.97
0 | 0.244 | 0.00727 | -0.035 | 33.51
0.5 | 0.302 | 0.00731 | -0.035 | 41.281
1 | 0.36 | 0.00695 | -0.036 | 51.806
1.5 | 0.418 | 0.00697 | -0.036 | 60.032
2 | 0.477 | 0.00703 | -0.036 | 67.749
2.5 | 0.534 | 0.00693 | -0.037 | 77.09
3 | 0.592 | 0.00711 | -0.037 | 83.283
3.5 | 0.649 | 0.00848 | -0.038 | 76.496
4 | 0.705 | 0.00887 | -0.038 | 79.416
4.5 | 0.759 | 0.00912 | -0.038 | 83.224
5 | 0.809 | 0.01399 | -0.039 | 57.812
5.5 | 0.857 | 0.01467 | -0.039 | 58.429
6 | 0.902 | 0.01547 | -0.039 | 58.29
6.5 | 0.942 | 0.01636 | -0.04 | 57.62
7 | 0.804 | 0.04606 | -0.019 | 17.462
7.5 | 0.83 | 0.04984 | -0.016 | 16.654
8 | 0.847 | 0.05401 | -0.015 | 15.691
8.5 | 0.858 | 0.05833 | -0.014 | 14.707
9 | 0.861 | 0.06302 | -0.014 | 13.663
9.5 | 0.856 | 0.06844 | -0.013 | 12.513
10 | 0.844 | 0.07485 | -0.013 | 11.278
10.5 | 0.825 | 0.08307 | -0.013 | 9.93
11 | 0.799 | 0.08715 | -0.012 | 9.171
11.5 | 0.768 | 0.09384 | -0.012 | 8.189

## 20. Re 250k Mach 0.10 (2)
BIGFOIL.COM POLAR EXPORT
NACA64-409 a=0.2
NACA64-409 a=0.2 |  |  |  | Cl Max: | 1.1465 | at alpha= | 10 | deg
XFOIL ncrit=9 |  |  |  | L/D Max: | 82.1986 | at alpha= | 5.5 | deg
Re: | 250000 |  |  | Cd Min: | 0.25271 | at alpha= | -20 | deg
Mach: | 0.1 |  |  | Cl=0 at alpha= | -2.3875 | deg
|  |  |  | @ Cl=0.1, Cd= | 0.011359
|  |  |  | @ Cl=0.4, Cd= | 0.0087145
|  |  |  | @ Cl=0.6, Cd= | 0.0095176
alpha (deg) | Cl | Cd | Cm | Cl/Cd
-20 | -0.7595 | 0.25271 | 0.0712 | -3.0054
-19.5 | -0.7413 | 0.24625 | 0.0669 | -3.0104
-19 | -0.7227 | 0.23985 | 0.0624 | -3.0131
-18.5 | -0.7047 | 0.23419 | 0.0575 | -3.0091
-18 | -0.6887 | 0.22893 | 0.0524 | -3.0083
-17.5 | -0.6736 | 0.22351 | 0.0474 | -3.0137
-16.5 | -0.6366 | 0.2064 | 0.0405 | -3.0843
-16 | -0.6183 | 0.19876 | 0.0376 | -3.1108
-15.5 | -0.6012 | 0.19188 | 0.0341 | -3.1332
-15 | -0.5849 | 0.18497 | 0.0304 | -3.1621
-14.5 | -0.5688 | 0.17792 | 0.0267 | -3.1969
-14 | -0.5533 | 0.17089 | 0.0229 | -3.2378
-13.5 | -0.5396 | 0.16457 | 0.0181 | -3.2788
-13 | -0.5344 | 0.15948 | 0.012 | -3.3509
-12.5 | -0.5229 | 0.15255 | 0.0074 | -3.4277
-12 | -0.503 | 0.14095 | 0.0074 | -3.5686
-11.5 | -0.4886 | 0.13364 | 0.0049 | -3.6561
-11 | -0.4763 | 0.12651 | 0.0018 | -3.7649
-10.5 | -0.4649 | 0.11939 | -0.0015 | -3.894
-10 | -0.4549 | 0.1121 | -0.0052 | -4.058
-9.5 | -0.447 | 0.10517 | -0.0105 | -4.2503
-9 | -0.441 | 0.0985 | -0.017 | -4.4772
-8.5 | -0.435 | 0.09118 | -0.0234 | -4.7708
-7.5 | -0.431 | 0.0719 | -0.0388 | -5.9944
-7 | -0.4191 | 0.06442 | -0.0394 | -6.5057
-6.5 | -0.3894 | 0.05737 | -0.0452 | -6.7875
-6 | -0.3182 | 0.04983 | -0.0562 | -6.3857
-5.5 | -0.2905 | 0.03945 | -0.0581 | -7.3638
-5 | -0.2562 | 0.03497 | -0.0563 | -7.3263
-4.5 | -0.2173 | 0.02999 | -0.0544 | -7.2457
-3.5 | -0.1191 | 0.02041 | -0.0498 | -5.8354
-3 | -0.0654 | 0.01671 | -0.0479 | -3.9138
-2.5 | -0.0119 | 0.01441 | -0.0465 | -0.82582
-2 | 0.041 | 0.01319 | -0.0454 | 3.1084
-1.5 | 0.0927 | 0.01187 | -0.0445 | 7.8096
-1 | 0.1343 | 0.00896 | -0.0426 | 14.9888
-0.5 | 0.1815 | 0.0085 | -0.0378 | 21.3529
0 | 0.2944 | 0.00848 | -0.0494 | 34.717
0.5 | 0.3393 | 0.00854 | -0.0477 | 39.7307
1 | 0.3863 | 0.00867 | -0.0462 | 44.5559
1.5 | 0.4355 | 0.00883 | -0.045 | 49.3205
2 | 0.4863 | 0.00903 | -0.0441 | 53.8538
3 | 0.5916 | 0.00948 | -0.043 | 62.4051
3.5 | 0.6452 | 0.00972 | -0.0426 | 66.3786
4 | 0.699 | 0.00996 | -0.0422 | 70.1807
4.5 | 0.7509 | 0.00997 | -0.0411 | 75.3159
5 | 0.8019 | 0.01003 | -0.0399 | 79.9501
5.5 | 0.8524 | 0.01037 | -0.0389 | 82.1986
6 | 0.8908 | 0.01207 | -0.0367 | 73.8028
6.5 | 0.9126 | 0.0162 | -0.0332 | 56.3333
7 | 0.9488 | 0.01837 | -0.0306 | 51.6494
7.5 | 0.9788 | 0.02124 | -0.0274 | 46.0829
8 | 1.0164 | 0.02342 | -0.0251 | 43.3988
8.5 | 1.056 | 0.02787 | -0.023 | 37.8902
9 | 1.0953 | 0.03104 | -0.021 | 35.2867
9.5 | 1.1289 | 0.03621 | -0.0188 | 31.1765
10 | 1.1465 | 0.04376 | -0.015 | 26.1997
10.5 | 1.1164 | 0.0546 | -0.0079 | 20.4469
11 | 1.0809 | 0.06281 | -0.0043 | 17.209
12.5 | 0.8998 | 0.11762 | -0.0319 | 7.6501
13 | 0.8806 | 0.13472 | -0.0419 | 6.5365
13.5 | 0.8775 | 0.14634 | -0.0477 | 5.9963
14 | 0.8883 | 0.15325 | -0.0493 | 5.7964
14.5 | 0.8827 | 0.1673 | -0.0553 | 5.2762
15 | 0.8841 | 0.17952 | -0.0639 | 4.9248

## 21. Re 250k Mach 0.25 (1)
BIGFOIL.COM POLAR EXPORT
NACA64-409 a=0.2
NACA64-409 a=0.2 |  |  |  | Cl Max: | 0.958 | at alpha= | 6.5 | deg
JavaFoil+Calcfoil stall+Eppler ext transition |  |  |  | L/D Max: | 85.16 | at alpha= | 3 | deg
Re: | 250000 |  |  | Cd Min: | 0.00697 | at alpha= | 1 | deg
Mach: | 0.25 |  |  | Cl=0 at alpha= | -2.0833 | deg
|  |  |  | @ Cl=0.1, Cd= | 0.017648
|  |  |  | @ Cl=0.4, Cd= | 0.007015
|  |  |  | @ Cl=0.6, Cd= | 0.11224
alpha (deg) | Cl | Cd | Cm | Cl/Cd
-13 | -0.062 | 0.16628 | -0.011 | -0.37
-12.5 | -0.059 | 0.15297 | -0.011 | -0.384
-12 | -0.056 | 0.15438 | -0.011 | -0.362
-11.5 | -0.156 | 0.13903 | -0.01 | -1.121
-11 | -0.215 | 0.12336 | -0.01 | -1.741
-10.5 | -0.264 | 0.1733 | -0.01 | -1.524
-10 | -0.304 | 0.14479 | -0.01 | -2.098
-9.5 | -0.33 | 0.11132 | -0.01 | -2.966
-9 | -0.35 | 0.10199 | -0.01 | -3.431
-8.5 | -0.363 | 0.08882 | -0.01 | -4.084
-8 | -0.368 | 0.07777 | -0.01 | -4.735
-7.5 | -0.366 | 0.06907 | -0.01 | -5.301
-7 | -0.357 | 0.05903 | -0.01 | -6.044
-6.5 | -0.34 | 0.05386 | -0.011 | -6.318
-6 | -0.317 | 0.04913 | -0.011 | -6.459
-5.5 | -0.289 | 0.04555 | -0.012 | -6.336
-5 | -0.255 | 0.04223 | -0.012 | -6.036
-4.5 | -0.217 | 0.03918 | -0.012 | -5.541
-4 | -0.176 | 0.03716 | -0.013 | -4.736
-3.5 | -0.132 | 0.03517 | -0.013 | -3.763
-3 | -0.087 | 0.03376 | -0.013 | -2.572
-2.5 | -0.04 | 0.03241 | -0.014 | -1.235
-2 | 0.008 | 0.0311 | -0.015 | 0.247
-1.5 | 0.056 | 0.02979 | -0.017 | 1.881
-1 | 0.13 | 0.00937 | -0.035 | 13.828
-0.5 | 0.19 | 0.00935 | -0.035 | 20.321
0 | 0.25 | 0.00735 | -0.036 | 34.026
0.5 | 0.31 | 0.00698 | -0.036 | 44.469
1 | 0.37 | 0.00697 | -0.037 | 53.087
1.5 | 0.43 | 0.00706 | -0.037 | 60.919
2 | 0.489 | 0.00709 | -0.037 | 69.084
2.5 | 0.549 | 0.00702 | -0.038 | 78.241
3 | 0.608 | 0.00714 | -0.038 | 85.16
3.5 | 0.666 | 0.00876 | -0.039 | 76.08
4 | 0.723 | 0.00904 | -0.039 | 79.998
4.5 | 0.779 | 0.00937 | -0.039 | 83.072
5 | 0.828 | 0.01438 | -0.04 | 57.55
5.5 | 0.876 | 0.01517 | -0.04 | 57.7
6 | 0.919 | 0.01607 | -0.04 | 57.181
6.5 | 0.958 | 0.01711 | -0.041 | 55.971
7 | 0.816 | 0.04701 | -0.018 | 17.351
7.5 | 0.838 | 0.05149 | -0.016 | 16.284
8 | 0.847 | 0.05554 | -0.014 | 15.257
8.5 | 0.846 | 0.06111 | -0.014 | 13.843
9 | 0.832 | 0.06547 | -0.013 | 12.71
9.5 | 0.805 | 0.07352 | -0.013 | 10.954
10 | 0.765 | 0.08273 | -0.012 | 9.252
10.5 | 0.713 | 0.0914 | -0.013 | 7.802
11 | 0.649 | 0.10309 | -0.012 | 6.299
11.5 | 0.576 | 0.11224 | -0.013 | 5.136

## 22. Re 250k Mach 0.25 (2)
BIGFOIL.COM POLAR EXPORT
NACA64-409 a=0.2
NACA64-409 a=0.2 |  |  |  | Cl Max: | 1.1195 | at alpha= | 9.5 | deg
XFOIL ncrit=9 |  |  |  | L/D Max: | 81.41 | at alpha= | 5.5 | deg
Re: | 250000 |  |  | Cd Min: | 0.2571 | at alpha= | -20 | deg
Mach: | 0.25 |  |  | Cl=0 at alpha= | -2.3809 | deg
|  |  |  | @ Cl=0.1, Cd= | 0.012043
|  |  |  | @ Cl=0.4, Cd= | 0.0088214
|  |  |  | @ Cl=0.6, Cd= | 0.0096248
alpha (deg) | Cl | Cd | Cm | Cl/Cd
-20 | -0.7743 | 0.2571 | 0.0743 | -3.0117
-19.5 | -0.7549 | 0.25041 | 0.0697 | -3.0147
-19 | -0.7353 | 0.24422 | 0.0647 | -3.0108
-18.5 | -0.7175 | 0.23881 | 0.0594 | -3.0045
-18 | -0.701 | 0.2334 | 0.0542 | -3.0034
-17 | -0.6685 | 0.22107 | 0.0444 | -3.0239
-16.5 | -0.643 | 0.20863 | 0.0432 | -3.082
-16 | -0.6247 | 0.20155 | 0.0395 | -3.0995
-15.5 | -0.6066 | 0.19452 | 0.0357 | -3.1184
-15 | -0.5891 | 0.18742 | 0.0318 | -3.1432
-14.5 | -0.5719 | 0.18024 | 0.0278 | -3.173
-14 | -0.5552 | 0.17344 | 0.0235 | -3.2011
-13.5 | -0.5434 | 0.16787 | 0.018 | -3.237
-13 | -0.5361 | 0.16229 | 0.0122 | -3.3033
-12.5 | -0.5142 | 0.15053 | 0.0113 | -3.4159
-12 | -0.4979 | 0.14298 | 0.0088 | -3.4823
-11.5 | -0.4838 | 0.13569 | 0.0057 | -3.5655
-11 | -0.4709 | 0.12846 | 0.0023 | -3.6657
-10.5 | -0.4586 | 0.12124 | -0.0012 | -3.7826
-10 | -0.4482 | 0.11414 | -0.0057 | -3.9268
-9.5 | -0.4418 | 0.10794 | -0.0125 | -4.093
-9 | -0.4329 | 0.10091 | -0.0178 | -4.29
-8.5 | -0.4245 | 0.0934 | -0.0234 | -4.545
-8 | -0.4261 | 0.08299 | -0.0286 | -5.1344
-7.5 | -0.4165 | 0.07598 | -0.0288 | -5.4817
-7 | -0.406 | 0.06876 | -0.035 | -5.9046
-6.5 | -0.3788 | 0.06004 | -0.0457 | -6.3091
-6 | -0.3151 | 0.0522 | -0.058 | -6.0364
-5.5 | -0.2946 | 0.0422 | -0.0589 | -6.981
-5 | -0.2617 | 0.0372 | -0.0572 | -7.0349
-4.5 | -0.2237 | 0.03169 | -0.0555 | -7.059
-4 | -0.1788 | 0.02754 | -0.0542 | -6.4924
-3.5 | -0.1233 | 0.02194 | -0.0515 | -5.6199
-3 | -0.0684 | 0.01745 | -0.0495 | -3.9198
-2.5 | -0.013 | 0.01496 | -0.048 | -0.86898
-2 | 0.0416 | 0.01345 | -0.0467 | 3.0929
-1.5 | 0.0953 | 0.01213 | -0.0457 | 7.8566
-1 | 0.1501 | 0.01112 | -0.0452 | 13.4982
-0.5 | 0.1803 | 0.00865 | -0.0379 | 20.8439
0 | 0.3056 | 0.00864 | -0.051 | 35.3704
0.5 | 0.3515 | 0.0087 | -0.0493 | 40.4023
1 | 0.3996 | 0.00882 | -0.0477 | 45.3061
1.5 | 0.4498 | 0.009 | -0.0464 | 49.9778
2 | 0.5019 | 0.0092 | -0.0454 | 54.5543
2.5 | 0.5556 | 0.00943 | -0.0447 | 58.9183
3 | 0.6103 | 0.00967 | -0.0441 | 63.1127
3.5 | 0.6656 | 0.00993 | -0.0435 | 67.0292
4 | 0.7212 | 0.0102 | -0.043 | 70.7059
4.5 | 0.7743 | 0.01014 | -0.0415 | 76.3609
5 | 0.8272 | 0.01027 | -0.0402 | 80.5453
5.5 | 0.8776 | 0.01078 | -0.0386 | 81.41
6 | 0.8983 | 0.01464 | -0.0346 | 61.3593
6.5 | 0.9318 | 0.0173 | -0.0315 | 53.8613
7 | 0.9653 | 0.01965 | -0.0282 | 49.1247
7.5 | 0.9949 | 0.02279 | -0.0243 | 43.6551
8 | 1.0315 | 0.02587 | -0.0215 | 39.8724
8.5 | 1.0731 | 0.03049 | -0.0191 | 35.1951
9 | 1.105 | 0.03532 | -0.0161 | 31.2854
9.5 | 1.1195 | 0.04156 | -0.012 | 26.937
10 | 1.1037 | 0.04849 | -0.0063 | 22.7614
10.5 | 1.0707 | 0.05701 | -0.0031 | 18.7809
11 | 1.0335 | 0.06674 | -0.0041 | 15.4855
11.5 | 0.9944 | 0.07838 | -0.0089 | 12.6869
12 | 0.9555 | 0.09236 | -0.0174 | 10.3454
12.5 | 0.9185 | 0.1096 | -0.029 | 8.3805
13 | 0.8701 | 0.14288 | -0.0475 | 6.0897
13.5 | 0.8693 | 0.15473 | -0.0538 | 5.6182
14 | 0.8769 | 0.16401 | -0.058 | 5.3466
14.5 | 0.7137 | 0.16307 | -0.0564 | 4.3766

## 23. Re 250k Mach 0.50 (1)
BIGFOIL.COM POLAR EXPORT
NACA64-409 a=0.2
NACA64-409 a=0.2 |  |  |  | Cl Max: | 1.141 | at alpha= | 20 | deg
JavaFoil+Calcfoil stall+Eppler ext transition |  |  |  | L/D Max: | 80.835 | at alpha= | 4 | deg
Re: | 250000 |  |  | Cd Min: | 0.00718 | at alpha= | 1 | deg
Mach: | 0.5 |  |  | Cl=0 at alpha= | -2.0849 | deg
|  |  |  | @ Cl=0.1, Cd= | 0.020893
|  |  |  | @ Cl=0.4, Cd= | 0.0071819
|  |  |  | @ Cl=0.6, Cd= | 0.0087873
alpha (deg) | Cl | Cd | Cm | Cl/Cd
-20 | -0.954 | 0.25516 | -0.015 | -3.741
-19.5 | -0.929 | 0.24703 | -0.015 | -3.759
-19 | -0.903 | 0.24354 | -0.015 | -3.707
-18.5 | -0.877 | 0.23027 | -0.015 | -3.807
-18 | -0.85 | 0.22948 | -0.015 | -3.703
-17.5 | -0.822 | 0.22447 | -0.014 | -3.662
-17 | -0.796 | 0.21419 | -0.014 | -3.716
-16.5 | -0.77 | 0.21935 | -0.014 | -3.509
-16 | -0.743 | 0.21404 | -0.015 | -3.473
-15.5 | -0.717 | 0.19875 | -0.015 | -3.609
-15 | -0.691 | 0.19349 | -0.015 | -3.571
-14.5 | -0.663 | 0.18254 | -0.014 | -3.631
-14 | -0.636 | 0.1801 | -0.014 | -3.533
-13.5 | -0.61 | 0.1763 | -0.014 | -3.459
-13 | -0.583 | 0.17084 | -0.014 | -3.415
-12.5 | -0.557 | 0.16742 | -0.014 | -3.326
-12 | -0.53 | 0.16409 | -0.015 | -3.232
-11.5 | -0.504 | 0.16084 | -0.015 | -3.132
-11 | -0.476 | 0.14989 | -0.014 | -3.177
-10.5 | -0.45 | 0.1373 | -0.014 | -3.275
-10 | -0.423 | 0.14394 | -0.014 | -2.938
-9.5 | -0.396 | 0.12373 | -0.014 | -3.204
-9 | -0.37 | 0.11899 | -0.014 | -3.107
-8.5 | -0.343 | 0.11629 | -0.014 | -2.95
-8 | -0.316 | 0.10923 | -0.013 | -2.891
-7.5 | -0.289 | 0.11467 | -0.013 | -2.521
-7 | -0.262 | 0.11288 | -0.013 | -2.325
-6.5 | -0.236 | 0.09704 | -0.013 | -2.43
-6 | -0.209 | 0.09901 | -0.014 | -2.112
-5.5 | -0.182 | 0.09259 | -0.014 | -1.97
-5 | -0.156 | 0.07701 | -0.013 | -2.02
-4.5 | -0.189 | 0.05218 | -0.012 | -3.616
-4 | -0.179 | 0.04238 | -0.013 | -4.233
-3.5 | -0.142 | 0.03773 | -0.014 | -3.754
-3 | -0.095 | 0.03532 | -0.014 | -2.69
-2.5 | -0.044 | 0.03342 | -0.015 | -1.324
-2 | 0.009 | 0.03184 | -0.016 | 0.268
-1.5 | 0.062 | 0.03075 | -0.017 | 2.024
-1 | 0.145 | 0.00922 | -0.039 | 15.686
-0.5 | 0.212 | 0.00909 | -0.039 | 23.323
0 | 0.279 | 0.00901 | -0.04 | 31.018
0.5 | 0.346 | 0.00719 | -0.04 | 48.195
1 | 0.413 | 0.00718 | -0.041 | 57.575
1.5 | 0.48 | 0.00865 | -0.041 | 55.492
2 | 0.546 | 0.00864 | -0.042 | 63.226
2.5 | 0.612 | 0.00882 | -0.042 | 69.425
3 | 0.677 | 0.00914 | -0.043 | 74.093
3.5 | 0.74 | 0.00949 | -0.043 | 77.955
4 | 0.801 | 0.00991 | -0.043 | 80.835
4.5 | 0.852 | 0.01521 | -0.043 | 56.003
5 | 0.904 | 0.01669 | -0.044 | 54.169
5.5 | 0.946 | 0.01799 | -0.044 | 52.565
6 | 0.807 | 0.0432 | -0.019 | 18.679
6.5 | 0.812 | 0.04754 | -0.017 | 17.088
7 | 0.771 | 0.05718 | -0.014 | 13.479
7.5 | 0.503 | 0.09955 | -0.015 | 5.053
8 | 0.529 | 0.10237 | -0.015 | 5.166
8.5 | 0.555 | 0.10874 | -0.018 | 5.105
9 | 0.581 | 0.11865 | -0.018 | 4.894
9.5 | 0.606 | 0.11726 | -0.018 | 5.171
10 | 0.633 | 0.13433 | -0.021 | 4.709
10.5 | 0.658 | 0.13982 | -0.021 | 4.707
11 | 0.684 | 0.14222 | -0.021 | 4.806
11.5 | 0.709 | 0.14944 | -0.022 | 4.744
12 | 0.735 | 0.15589 | -0.024 | 4.718
12.5 | 0.761 | 0.15985 | -0.024 | 4.759
13 | 0.786 | 0.16418 | -0.025 | 4.786
13.5 | 0.812 | 0.17746 | -0.026 | 4.573
14 | 0.838 | 0.19217 | -0.027 | 4.359
14.5 | 0.862 | 0.1911 | -0.027 | 4.513
15 | 0.887 | 0.19682 | -0.028 | 4.509
15.5 | 0.915 | 0.21304 | -0.03 | 4.293
16 | 0.939 | 0.21647 | -0.03 | 4.339
16.5 | 0.964 | 0.22992 | -0.03 | 4.192
17 | 0.989 | 0.23746 | -0.031 | 4.164
17.5 | 1.016 | 0.2389 | -0.033 | 4.253
18 | 1.041 | 0.24171 | -0.033 | 4.305
18.5 | 1.065 | 0.25408 | -0.033 | 4.191
19 | 1.089 | 0.25784 | -0.034 | 4.225
19.5 | 1.117 | 0.27162 | -0.036 | 4.112
20 | 1.141 | 0.27789 | -0.036 | 4.106

## 24. Re 250k Mach 0.50 (2)
BIGFOIL.COM POLAR EXPORT
NACA64-409 a=0.2
NACA64-409 a=0.2 |  |  |  | Cl Max: | 1.1339 | at alpha= | 20 | deg
XFOIL ncrit=9 |  |  |  | L/D Max: | 80.232 | at alpha= | 5 | deg
Re: | 250000 |  |  | Cd Min: | 0.30097 | at alpha= | 20 | deg
Mach: | 0.5 |  |  | Cl=0 at alpha= | -2.368 | deg
|  |  |  | @ Cl=0.1, Cd= | 0.013783
|  |  |  | @ Cl=0.4, Cd= | 0.0094288
|  |  |  | @ Cl=0.6, Cd= | 0.010195
alpha (deg) | Cl | Cd | Cm | Cl/Cd
-20 | -0.8471 | 0.28218 | 0.0878 | -3.002
-19.5 | -0.8254 | 0.27609 | 0.0813 | -2.9896
-18.5 | -0.7788 | 0.25813 | 0.0708 | -3.0171
-18 | -0.7545 | 0.24768 | 0.0669 | -3.0463
-17.5 | -0.7309 | 0.23928 | 0.062 | -3.0546
-17 | -0.7077 | 0.23118 | 0.0571 | -3.0613
-16.5 | -0.6845 | 0.2231 | 0.0521 | -3.0681
-16 | -0.6617 | 0.21511 | 0.0473 | -3.0761
-15.5 | -0.6387 | 0.20712 | 0.0423 | -3.0837
-15 | -0.6163 | 0.19988 | 0.0368 | -3.0834
-14.5 | -0.5985 | 0.1942 | 0.0304 | -3.0819
-14 | -0.5823 | 0.1879 | 0.0248 | -3.099
-13.5 | -0.5549 | 0.17548 | 0.0223 | -3.1622
-13 | -0.5324 | 0.16669 | 0.0194 | -3.194
-12.5 | -0.5125 | 0.15885 | 0.0153 | -3.2263
-12 | -0.4936 | 0.15112 | 0.0112 | -3.2663
-11.5 | -0.4756 | 0.1436 | 0.0066 | -3.312
-11 | -0.4636 | 0.13777 | 0.0004 | -3.365
-10.5 | -0.4515 | 0.13113 | -0.0052 | -3.4431
-10 | -0.4378 | 0.1236 | -0.0104 | -3.5421
-9.5 | -0.4168 | 0.11245 | -0.0108 | -3.7065
-9 | -0.3993 | 0.10481 | -0.0133 | -3.8098
-8.5 | -0.3845 | 0.09761 | -0.0168 | -3.9391
-8 | -0.3729 | 0.09104 | -0.0231 | -4.096
-7.5 | -0.366 | 0.08477 | -0.0331 | -4.3176
-7 | -0.3607 | 0.07742 | -0.0429 | -4.659
-6.5 | -0.3276 | 0.06621 | -0.0483 | -4.9479
-6 | -0.3044 | 0.05843 | -0.0553 | -5.2097
-5.5 | -0.2927 | 0.05201 | -0.0577 | -5.6278
-5 | -0.2687 | 0.04572 | -0.0607 | -5.8771
-4.5 | -0.2379 | 0.03891 | -0.0602 | -6.1141
-4 | -0.1955 | 0.03314 | -0.0601 | -5.8992
-3.5 | -0.1456 | 0.02819 | -0.0593 | -5.165
-3 | -0.0794 | 0.02096 | -0.0565 | -3.7882
-2.5 | -0.017 | 0.01768 | -0.0552 | -0.96154
-2 | 0.0474 | 0.01513 | -0.0537 | 3.1328
-1.5 | 0.1099 | 0.01353 | -0.0522 | 8.1227
-1 | 0.1714 | 0.01237 | -0.0511 | 13.8561
-0.5 | 0.2144 | 0.00953 | -0.0473 | 22.4974
0 | 0.287 | 0.00941 | -0.0453 | 30.4995
0.5 | 0.4075 | 0.00943 | -0.0565 | 43.2131
1 | 0.4592 | 0.00958 | -0.0544 | 47.9332
1.5 | 0.5138 | 0.00979 | -0.0525 | 52.4821
2 | 0.5711 | 0.01006 | -0.0509 | 56.7694
2.5 | 0.6309 | 0.01034 | -0.0496 | 61.0155
3 | 0.6928 | 0.01066 | -0.0485 | 64.9906
3.5 | 0.7555 | 0.011 | -0.0474 | 68.6818
4 | 0.8189 | 0.01124 | -0.0458 | 72.8559
4.5 | 0.8784 | 0.01107 | -0.0427 | 79.3496
5 | 0.9339 | 0.01164 | -0.0394 | 80.232
5.5 | 0.9418 | 0.01588 | -0.0325 | 59.3073
6 | 0.9634 | 0.01895 | -0.0265 | 50.8391
6.5 | 0.9724 | 0.02217 | -0.0193 | 43.8611
7 | 0.9934 | 0.02558 | -0.0139 | 38.835
7.5 | 1.0241 | 0.03014 | -0.0088 | 33.9781
8 | 1.0448 | 0.03533 | -0.0046 | 29.5726
8.5 | 1.0431 | 0.04208 | -0.0017 | 24.7885
9 | 1.0256 | 0.0503 | -0.0014 | 20.3897
9.5 | 1.0006 | 0.06007 | -0.004 | 16.6572
10 | 0.9709 | 0.07162 | -0.0096 | 13.5563
10.5 | 0.9421 | 0.08489 | -0.0178 | 11.0979
11 | 0.915 | 0.09999 | -0.0278 | 9.1509
11.5 | 0.8901 | 0.11942 | -0.04 | 7.4535
12 | 0.8807 | 0.13487 | -0.0486 | 6.53
12.5 | 0.8799 | 0.14838 | -0.056 | 5.93
13 | 0.8863 | 0.1601 | -0.0624 | 5.5359
13.5 | 0.9046 | 0.17277 | -0.064 | 5.2359
14 | 0.9134 | 0.18459 | -0.0717 | 4.9483
14.5 | 0.9193 | 0.19571 | -0.0816 | 4.6973
15 | 0.9369 | 0.2051 | -0.0865 | 4.568
15.5 | 0.9626 | 0.21425 | -0.0885 | 4.4929
16 | 0.9793 | 0.22579 | -0.0941 | 4.3372
16.5 | 0.9898 | 0.23484 | -0.104 | 4.2148
17 | 1.0104 | 0.24387 | -0.1091 | 4.1432
17.5 | 1.0341 | 0.25305 | -0.1127 | 4.0865
18 | 1.0585 | 0.26574 | -0.1158 | 3.9832
18.5 | 1.0759 | 0.27456 | -0.1232 | 3.9186
19 | 1.0918 | 0.28233 | -0.1319 | 3.8671
19.5 | 1.1126 | 0.29172 | -0.1381 | 3.8139
20 | 1.1339 | 0.30097 | -0.1439 | 3.7675

## 25. Re 500k Mach 0.00 (1)
BIGFOIL.COM POLAR EXPORT
NACA64-409 a=0.2
NACA64-409 a=0.2 |  |  |  | Cl Max: | 1.013 | at alpha= | 7.5 | deg
JavaFoil+Calcfoil stall+Eppler ext transition |  |  |  | L/D Max: | 129.436 | at alpha= | 4.5 | deg
Re: | 500000 |  |  | Cd Min: | 0.00558 | at alpha= | 3.5 | deg
Mach: | 0 |  |  | Cl=0 at alpha= | -2.0938 | deg
|  |  |  | @ Cl=0.1, Cd= | 0.0080173
|  |  |  | @ Cl=0.4, Cd= | 0.0058183
|  |  |  | @ Cl=0.6, Cd= | 0.0056211
alpha (deg) | Cl | Cd | Cm | Cl/Cd
-15 | -0.301 | 0.15367 | -0.01 | -1.961
-14.5 | -0.318 | 0.14639 | -0.01 | -2.175
-14 | -0.336 | 0.14325 | -0.01 | -2.345
-13.5 | -0.353 | 0.12941 | -0.01 | -2.731
-13 | -0.371 | 0.12104 | -0.01 | -3.065
-12.5 | -0.388 | 0.11194 | -0.01 | -3.467
-12 | -0.404 | 0.10578 | -0.01 | -3.822
-11.5 | -0.419 | 0.11075 | -0.009 | -3.784
-11 | -0.432 | 0.09201 | -0.01 | -4.695
-10.5 | -0.442 | 0.09372 | -0.009 | -4.718
-10 | -0.448 | 0.08471 | -0.01 | -5.285
-9.5 | -0.446 | 0.07686 | -0.01 | -5.799
-9 | -0.44 | 0.07119 | -0.01 | -6.181
-8.5 | -0.431 | 0.06415 | -0.01 | -6.712
-8 | -0.417 | 0.06049 | -0.01 | -6.893
-7.5 | -0.399 | 0.05546 | -0.01 | -7.201
-7 | -0.378 | 0.05092 | -0.011 | -7.415
-6.5 | -0.352 | 0.04712 | -0.011 | -7.466
-6 | -0.322 | 0.04419 | -0.012 | -7.288
-5.5 | -0.289 | 0.04105 | -0.012 | -7.037
-5 | -0.253 | 0.03857 | -0.012 | -6.548
-4.5 | -0.213 | 0.03675 | -0.013 | -5.808
-4 | -0.172 | 0.03472 | -0.013 | -4.957
-3.5 | -0.129 | 0.03308 | -0.013 | -3.899
-3 | -0.084 | 0.03184 | -0.014 | -2.652
-2.5 | -0.039 | 0.03048 | -0.015 | -1.276
-2 | 0.009 | 0.0082 | -0.033 | 1.131
-1.5 | 0.067 | 0.00809 | -0.033 | 8.311
-1 | 0.126 | 0.00796 | -0.034 | 15.769
-0.5 | 0.184 | 0.0079 | -0.034 | 23.288
0 | 0.242 | 0.00572 | -0.035 | 42.412
0.5 | 0.3 | 0.00577 | -0.035 | 52.121
1 | 0.359 | 0.00579 | -0.035 | 61.964
1.5 | 0.417 | 0.00583 | -0.036 | 71.457
2 | 0.474 | 0.00588 | -0.036 | 80.703
2.5 | 0.532 | 0.00597 | -0.037 | 89.109
3 | 0.59 | 0.00563 | -0.037 | 104.669
3.5 | 0.646 | 0.00558 | -0.038 | 115.809
4 | 0.702 | 0.00569 | -0.038 | 123.295
4.5 | 0.757 | 0.00585 | -0.038 | 129.436
5 | 0.808 | 0.01166 | -0.039 | 69.271
5.5 | 0.857 | 0.01227 | -0.039 | 69.83
6 | 0.902 | 0.0129 | -0.039 | 69.957
6.5 | 0.944 | 0.01391 | -0.04 | 67.87
7 | 0.981 | 0.0148 | -0.04 | 66.295
7.5 | 1.013 | 0.01569 | -0.04 | 64.568
8 | 0.851 | 0.05031 | -0.02 | 16.911
8.5 | 0.86 | 0.05467 | -0.017 | 15.732
9 | 0.865 | 0.05854 | -0.017 | 14.779
9.5 | 0.863 | 0.06386 | -0.015 | 13.508
10 | 0.854 | 0.06939 | -0.015 | 12.303
10.5 | 0.838 | 0.07284 | -0.015 | 11.506
11 | 0.817 | 0.07951 | -0.014 | 10.271
11.5 | 0.79 | 0.0856 | -0.014 | 9.231
12 | 0.76 | 0.09325 | -0.014 | 8.149
12.5 | 0.727 | 0.09795 | -0.014 | 7.417

## 26. Re 500k Mach 0.00 (2)
BIGFOIL.COM POLAR EXPORT
NACA64-409 a=0.2
NACA64-409 a=0.2 |  |  |  | Cl Max: | 1.1982 | at alpha= | 11 | deg
XFOIL ncrit=9 |  |  |  | L/D Max: | 102.272 | at alpha= | 5 | deg
Re: | 500000 |  |  | Cd Min: | 0.25167 | at alpha= | -20 | deg
Mach: | 0 |  |  | Cl=0 at alpha= | -2.2421 | deg
|  |  |  | @ Cl=0.1, Cd= | 0.0092372
|  |  |  | @ Cl=0.4, Cd= | 0.0062522
|  |  |  | @ Cl=0.6, Cd= | 0.0068274
alpha (deg) | Cl | Cd | Cm | Cl/Cd
-20 | -0.7584 | 0.25167 | 0.0708 | -3.0135
-19.5 | -0.7412 | 0.24492 | 0.0671 | -3.0263
-19 | -0.7237 | 0.23869 | 0.063 | -3.032
-18.5 | -0.706 | 0.23225 | 0.0588 | -3.0398
-18 | -0.6883 | 0.22571 | 0.0547 | -3.0495
-17.5 | -0.6702 | 0.2189 | 0.0506 | -3.0617
-17 | -0.652 | 0.21209 | 0.0464 | -3.0742
-16.5 | -0.6347 | 0.20539 | 0.0418 | -3.0902
-16 | -0.6188 | 0.19866 | 0.0374 | -3.1149
-15.5 | -0.6039 | 0.19182 | 0.0329 | -3.1483
-15 | -0.5895 | 0.18477 | 0.0287 | -3.1905
-14.5 | -0.5741 | 0.17589 | 0.0253 | -3.264
-14 | -0.5571 | 0.16837 | 0.0229 | -3.3088
-13.5 | -0.542 | 0.16139 | 0.0196 | -3.3583
-13 | -0.5279 | 0.1543 | 0.0162 | -3.4213
-12.5 | -0.5146 | 0.14692 | 0.0127 | -3.5026
-12 | -0.5021 | 0.13956 | 0.0083 | -3.5977
-11.5 | -0.4947 | 0.13231 | 0.003 | -3.7389
-11 | -0.4834 | 0.12484 | -0.0012 | -3.8722
-10.5 | -0.4726 | 0.11712 | -0.0049 | -4.0352
-10 | -0.4656 | 0.10782 | -0.0066 | -4.3183
-9.5 | -0.4542 | 0.10113 | -0.0093 | -4.4912
-9 | -0.4458 | 0.09413 | -0.0128 | -4.736
-8.5 | -0.4394 | 0.08697 | -0.0168 | -5.0523
-8 | -0.4364 | 0.07961 | -0.0216 | -5.4817
-7.5 | -0.4362 | 0.071 | -0.0305 | -6.1437
-7 | -0.3939 | 0.06013 | -0.0451 | -6.5508
-6.5 | -0.3756 | 0.05268 | -0.0455 | -7.1298
-6 | -0.3632 | 0.04094 | -0.0464 | -8.8715
-5.5 | -0.3278 | 0.03722 | -0.0464 | -8.8071
-5 | -0.2772 | 0.03359 | -0.0451 | -8.2525
-4.5 | -0.2383 | 0.02449 | -0.0441 | -9.7305
-4 | -0.1899 | 0.02112 | -0.0439 | -8.9915
-3.5 | -0.1352 | 0.01549 | -0.0419 | -8.7282
-3 | -0.0808 | 0.01311 | -0.0411 | -6.1632
-2.5 | -0.0277 | 0.01117 | -0.0404 | -2.4799
-2 | 0.026 | 0.01009 | -0.04 | 2.5768
-1.5 | 0.0807 | 0.00944 | -0.0398 | 8.5487
-1 | 0.1359 | 0.00886 | -0.0397 | 15.3386
-0.5 | 0.1775 | 0.0063 | -0.0378 | 28.1746
0 | 0.2226 | 0.00613 | -0.0345 | 36.3132
0.5 | 0.3116 | 0.00616 | -0.0408 | 50.5844
1 | 0.3797 | 0.00621 | -0.0439 | 61.1433
1.5 | 0.4278 | 0.00631 | -0.0426 | 67.7971
2 | 0.4781 | 0.00644 | -0.0418 | 74.2391
2.5 | 0.5303 | 0.0066 | -0.0412 | 80.3485
3 | 0.5837 | 0.00677 | -0.0409 | 86.2186
3.5 | 0.6377 | 0.00696 | -0.0407 | 91.6236
4 | 0.6912 | 0.00713 | -0.0404 | 96.9425
4.5 | 0.7443 | 0.00737 | -0.0401 | 100.9905
5 | 0.7967 | 0.00779 | -0.0398 | 102.2721
5.5 | 0.8437 | 0.00895 | -0.039 | 94.2682
6 | 0.8776 | 0.01196 | -0.0371 | 73.3779
6.5 | 0.9215 | 0.01353 | -0.0358 | 68.1079
7 | 0.9622 | 0.01533 | -0.034 | 62.7658
7.5 | 1.0076 | 0.01639 | -0.0328 | 61.4765
8 | 1.0388 | 0.01893 | -0.0299 | 54.8759
8.5 | 1.0806 | 0.02014 | -0.0284 | 53.6544
9 | 1.1079 | 0.02322 | -0.0252 | 47.7132
9.5 | 1.1404 | 0.02596 | -0.0226 | 43.9291
10 | 1.1685 | 0.02788 | -0.0196 | 41.9118
10.5 | 1.1884 | 0.03087 | -0.016 | 38.4969
11 | 1.1982 | 0.03559 | -0.0124 | 33.6668
11.5 | 1.1826 | 0.04377 | -0.0082 | 27.0185
12 | 1.1566 | 0.0519 | -0.006 | 22.2852
12.5 | 1.1232 | 0.06138 | -0.0066 | 18.2991
13 | 1.0862 | 0.07272 | -0.0105 | 14.9367
13.5 | 1.0736 | 0.08136 | -0.0149 | 13.1957
14 | 1.0366 | 0.09644 | -0.0239 | 10.7487
14.5 | 1.0093 | 0.11287 | -0.0346 | 8.9421
15 | 0.8849 | 0.17286 | -0.0632 | 5.1192
15.5 | 0.8937 | 0.18523 | -0.0704 | 4.8248
16 | 0.9025 | 0.19514 | -0.0757 | 4.6249

## 27. Re 500k Mach 0.10 (1)
BIGFOIL.COM POLAR EXPORT
NACA64-409 a=0.2
NACA64-409 a=0.2 |  |  |  | Cl Max: | 1.015 | at alpha= | 7.5 | deg
JavaFoil+Calcfoil stall+Eppler ext transition |  |  |  | L/D Max: | 129.105 | at alpha= | 4.5 | deg
Re: | 500000 |  |  | Cd Min: | 0.00561 | at alpha= | 3.5 | deg
Mach: | 0.1 |  |  | Cl=0 at alpha= | -2.0938 | deg
|  |  |  | @ Cl=0.1, Cd= | 0.0080248
|  |  |  | @ Cl=0.4, Cd= | 0.0058071
|  |  |  | @ Cl=0.6, Cd= | 0.0056537
alpha (deg) | Cl | Cd | Cm | Cl/Cd
-14.5 | -0.278 | 0.15164 | -0.01 | -1.836
-14 | -0.298 | 0.1434 | -0.01 | -2.077
-13.5 | -0.318 | 0.13633 | -0.01 | -2.33
-13 | -0.338 | 0.12284 | -0.01 | -2.75
-12.5 | -0.358 | 0.1162 | -0.01 | -3.079
-12 | -0.377 | 0.10922 | -0.01 | -3.451
-11.5 | -0.395 | 0.10098 | -0.01 | -3.912
-11 | -0.411 | 0.09405 | -0.01 | -4.372
-10.5 | -0.425 | 0.09716 | -0.01 | -4.371
-10 | -0.433 | 0.08706 | -0.01 | -4.978
-9.5 | -0.434 | 0.07772 | -0.01 | -5.585
-9 | -0.431 | 0.0708 | -0.01 | -6.087
-8.5 | -0.424 | 0.06499 | -0.01 | -6.519
-8 | -0.412 | 0.06106 | -0.01 | -6.747
-7.5 | -0.396 | 0.05604 | -0.01 | -7.066
-7 | -0.376 | 0.05134 | -0.011 | -7.315
-6.5 | -0.351 | 0.04742 | -0.011 | -7.396
-6 | -0.322 | 0.04436 | -0.012 | -7.256
-5.5 | -0.289 | 0.04149 | -0.012 | -6.968
-5 | -0.253 | 0.03889 | -0.012 | -6.508
-4.5 | -0.214 | 0.03689 | -0.013 | -5.803
-4 | -0.173 | 0.03475 | -0.013 | -4.972
-3.5 | -0.13 | 0.03311 | -0.013 | -3.912
-3 | -0.085 | 0.03188 | -0.014 | -2.66
-2.5 | -0.039 | 0.03059 | -0.015 | -1.277
-2 | 0.009 | 0.00822 | -0.033 | 1.133
-1.5 | 0.068 | 0.00808 | -0.034 | 8.372
-1 | 0.126 | 0.00798 | -0.034 | 15.816
-0.5 | 0.185 | 0.00788 | -0.034 | 23.463
0 | 0.244 | 0.00573 | -0.035 | 42.533
0.5 | 0.302 | 0.00576 | -0.035 | 52.465
1 | 0.36 | 0.00578 | -0.036 | 62.334
1.5 | 0.419 | 0.00582 | -0.036 | 71.984
2 | 0.477 | 0.00587 | -0.036 | 81.235
2.5 | 0.535 | 0.00597 | -0.037 | 89.658
3 | 0.593 | 0.00566 | -0.037 | 104.6
3.5 | 0.649 | 0.00561 | -0.038 | 115.77
4 | 0.705 | 0.00569 | -0.038 | 124.048
4.5 | 0.76 | 0.00589 | -0.039 | 129.105
5 | 0.811 | 0.01173 | -0.039 | 69.14
5.5 | 0.86 | 0.01233 | -0.039 | 69.743
6 | 0.906 | 0.01299 | -0.04 | 69.731
6.5 | 0.947 | 0.01402 | -0.04 | 67.585
7 | 0.984 | 0.01493 | -0.04 | 65.929
7.5 | 1.015 | 0.01583 | -0.04 | 64.114
8 | 0.85 | 0.05071 | -0.019 | 16.758
8.5 | 0.859 | 0.05482 | -0.017 | 15.669
9 | 0.862 | 0.05879 | -0.016 | 14.663
9.5 | 0.857 | 0.06411 | -0.015 | 13.365
10 | 0.845 | 0.06986 | -0.015 | 12.089
10.5 | 0.825 | 0.07546 | -0.014 | 10.936
11 | 0.8 | 0.08113 | -0.014 | 9.855
11.5 | 0.769 | 0.08612 | -0.014 | 8.925
12 | 0.733 | 0.09603 | -0.013 | 7.637
12.5 | 0.695 | 0.10062 | -0.015 | 6.912

## 28. Re 500k Mach 0.10 (2)
BIGFOIL.COM POLAR EXPORT
NACA64-409 a=0.2
NACA64-409 a=0.2 |  |  |  | Cl Max: | 1.1897 | at alpha= | 11 | deg
XFOIL ncrit=9 |  |  |  | L/D Max: | 102.207 | at alpha= | 5 | deg
Re: | 500000 |  |  | Cd Min: | 0.2524 | at alpha= | -20 | deg
Mach: | 0.1 |  |  | Cl=0 at alpha= | -2.243 | deg
|  |  |  | @ Cl=0.1, Cd= | 0.0093
|  |  |  | @ Cl=0.4, Cd= | 0.0062769
|  |  |  | @ Cl=0.6, Cd= | 0.0068475
alpha (deg) | Cl | Cd | Cm | Cl/Cd
-20 | -0.7611 | 0.2524 | 0.0715 | -3.0155
-19.5 | -0.7437 | 0.24569 | 0.0677 | -3.027
-19 | -0.726 | 0.23941 | 0.0635 | -3.0325
-18.5 | -0.7081 | 0.23291 | 0.0593 | -3.0402
-18 | -0.6903 | 0.22632 | 0.0552 | -3.0501
-17.5 | -0.6719 | 0.21947 | 0.051 | -3.0615
-17 | -0.6535 | 0.21266 | 0.0467 | -3.073
-16.5 | -0.6361 | 0.20595 | 0.0421 | -3.0886
-16 | -0.62 | 0.19919 | 0.0377 | -3.1126
-15.5 | -0.605 | 0.19234 | 0.0332 | -3.1455
-15 | -0.5903 | 0.18527 | 0.0289 | -3.1862
-14.5 | -0.5738 | 0.17613 | 0.0259 | -3.2578
-14 | -0.5572 | 0.16886 | 0.0232 | -3.2998
-13.5 | -0.542 | 0.16186 | 0.0198 | -3.3486
-13 | -0.5277 | 0.15471 | 0.0164 | -3.4109
-12.5 | -0.5141 | 0.14731 | 0.0128 | -3.4899
-12 | -0.5018 | 0.14 | 0.0082 | -3.5843
-11.5 | -0.494 | 0.13274 | 0.0031 | -3.7216
-11 | -0.4826 | 0.12525 | -0.0011 | -3.8531
-10.5 | -0.4761 | 0.11596 | -0.0049 | -4.1057
-10 | -0.4632 | 0.10839 | -0.0062 | -4.2735
-9.5 | -0.452 | 0.10164 | -0.009 | -4.4471
-9 | -0.4434 | 0.09461 | -0.0126 | -4.6866
-8.5 | -0.4366 | 0.08744 | -0.0166 | -4.9931
-8 | -0.4329 | 0.08007 | -0.0213 | -5.4065
-7.5 | -0.4333 | 0.07161 | -0.03 | -6.0508
-7 | -0.3924 | 0.06077 | -0.045 | -6.4571
-6.5 | -0.3752 | 0.0533 | -0.0456 | -7.0394
-6 | -0.3635 | 0.04174 | -0.0466 | -8.7087
-5.5 | -0.3285 | 0.03784 | -0.0466 | -8.6813
-5 | -0.278 | 0.03404 | -0.0454 | -8.1669
-4.5 | -0.2391 | 0.02498 | -0.0444 | -9.5717
-4 | -0.1908 | 0.02136 | -0.0442 | -8.9326
-3.5 | -0.136 | 0.01573 | -0.0423 | -8.6459
-3 | -0.0813 | 0.01322 | -0.0414 | -6.1498
-2.5 | -0.0277 | 0.01127 | -0.0407 | -2.4579
-2 | 0.0262 | 0.01014 | -0.0403 | 2.5838
-1.5 | 0.0812 | 0.00951 | -0.04 | 8.5384
-1 | 0.1367 | 0.00889 | -0.0399 | 15.3768
-0.5 | 0.1789 | 0.00634 | -0.0381 | 28.2177
0 | 0.2242 | 0.00615 | -0.0348 | 36.4553
0.5 | 0.3121 | 0.00619 | -0.0407 | 50.42
1 | 0.3822 | 0.00624 | -0.0441 | 61.25
1.5 | 0.4304 | 0.00634 | -0.0429 | 67.8864
2 | 0.481 | 0.00647 | -0.042 | 74.3431
2.5 | 0.5334 | 0.00663 | -0.0414 | 80.4525
3 | 0.5871 | 0.0068 | -0.0411 | 86.3382
3.5 | 0.6414 | 0.007 | -0.0409 | 91.6286
4 | 0.6953 | 0.00714 | -0.0406 | 97.381
4.5 | 0.7487 | 0.0074 | -0.0402 | 101.1757
5 | 0.8013 | 0.00784 | -0.0398 | 102.2066
5.5 | 0.8479 | 0.0091 | -0.0389 | 93.1758
6 | 0.8813 | 0.01218 | -0.037 | 72.3563
6.5 | 0.9263 | 0.01364 | -0.0356 | 67.9106
7 | 0.9667 | 0.01549 | -0.0337 | 62.408
7.5 | 1.0116 | 0.01662 | -0.0324 | 60.8664
8 | 1.0435 | 0.01908 | -0.0295 | 54.6908
8.5 | 1.0834 | 0.02051 | -0.0276 | 52.823
9 | 1.1072 | 0.02472 | -0.0239 | 44.7896
9.5 | 1.1422 | 0.02664 | -0.0214 | 42.8754
10 | 1.1674 | 0.02879 | -0.018 | 40.5488
10.5 | 1.1848 | 0.03214 | -0.0143 | 36.8637
11 | 1.1897 | 0.03723 | -0.0106 | 31.9554
11.5 | 1.171 | 0.04519 | -0.007 | 25.9128
12 | 1.1448 | 0.05344 | -0.0056 | 21.4222
12.5 | 1.1117 | 0.06326 | -0.0071 | 17.5735
13 | 1.0749 | 0.07512 | -0.0118 | 14.3091
13.5 | 1.06 | 0.08479 | -0.0171 | 12.5015
14 | 1.0237 | 0.10081 | -0.027 | 10.1547
14.5 | 0.9043 | 0.15325 | -0.0557 | 5.9008
15 | 0.8854 | 0.17408 | -0.064 | 5.0862
15.5 | 0.8947 | 0.1863 | -0.0712 | 4.8025
16 | 0.9037 | 0.19633 | -0.0767 | 4.603

## 29. Re 500k Mach 0.25 (1)
BIGFOIL.COM POLAR EXPORT
NACA64-409 a=0.2
NACA64-409 a=0.2 |  |  |  | Cl Max: | 1.022 | at alpha= | 7.5 | deg
JavaFoil+Calcfoil stall+Eppler ext transition |  |  |  | L/D Max: | 131.963 | at alpha= | 4.5 | deg
Re: | 500000 |  |  | Cd Min: | 0.00563 | at alpha= | 2.5 | deg
Mach: | 0.25 |  |  | Cl=0 at alpha= | -2.1 | deg
|  |  |  | @ Cl=0.1, Cd= | 0.0080639
|  |  |  | @ Cl=0.4, Cd= | 0.005875
|  |  |  | @ Cl=0.6, Cd= | 0.10593
alpha (deg) | Cl | Cd | Cm | Cl/Cd
-13 | -0.062 | 0.11152 | -0.011 | -0.553
-12.5 | -0.059 | 0.10428 | -0.011 | -0.564
-12 | -0.056 | 0.13356 | -0.011 | -0.419
-11.5 | -0.156 | 0.11704 | -0.011 | -1.333
-11 | -0.215 | 0.10958 | -0.011 | -1.961
-10.5 | -0.264 | 0.10068 | -0.011 | -2.624
-10 | -0.304 | 0.09301 | -0.011 | -3.269
-9.5 | -0.33 | 0.07968 | -0.011 | -4.145
-9 | -0.35 | 0.07628 | -0.011 | -4.589
-8.5 | -0.363 | 0.07695 | -0.01 | -4.715
-8 | -0.368 | 0.06893 | -0.01 | -5.343
-7.5 | -0.366 | 0.0609 | -0.01 | -6.014
-7 | -0.357 | 0.054 | -0.01 | -6.607
-6.5 | -0.34 | 0.04943 | -0.011 | -6.886
-6 | -0.317 | 0.04554 | -0.012 | -6.971
-5.5 | -0.289 | 0.04243 | -0.012 | -6.805
-5 | -0.255 | 0.03945 | -0.013 | -6.466
-4.5 | -0.217 | 0.037 | -0.013 | -5.87
-4 | -0.176 | 0.03516 | -0.013 | -5.008
-3.5 | -0.132 | 0.03345 | -0.013 | -3.958
-3 | -0.087 | 0.03212 | -0.014 | -2.705
-2.5 | -0.04 | 0.03089 | -0.014 | -1.296
-2 | 0.01 | 0.00822 | -0.034 | 1.163
-1.5 | 0.069 | 0.00813 | -0.035 | 8.534
-1 | 0.13 | 0.008 | -0.035 | 16.197
-0.5 | 0.19 | 0.00795 | -0.035 | 23.905
0 | 0.25 | 0.00579 | -0.036 | 43.213
0.5 | 0.31 | 0.0058 | -0.036 | 53.462
1 | 0.37 | 0.00584 | -0.037 | 63.444
1.5 | 0.43 | 0.00591 | -0.037 | 72.824
2 | 0.49 | 0.00594 | -0.037 | 82.411
2.5 | 0.549 | 0.00563 | -0.038 | 97.62
3 | 0.609 | 0.00568 | -0.038 | 107.098
3.5 | 0.667 | 0.00564 | -0.039 | 118.302
4 | 0.724 | 0.00579 | -0.039 | 125.156
4.5 | 0.78 | 0.00591 | -0.04 | 131.963
5 | 0.831 | 0.01206 | -0.04 | 68.901
5.5 | 0.879 | 0.01277 | -0.04 | 68.88
6 | 0.924 | 0.01379 | -0.041 | 67
6.5 | 0.963 | 0.0147 | -0.041 | 65.494
7 | 0.996 | 0.0157 | -0.041 | 63.462
7.5 | 1.022 | 0.01652 | -0.041 | 61.843
8 | 0.849 | 0.05245 | -0.017 | 16.176
8.5 | 0.846 | 0.05698 | -0.015 | 14.854
9 | 0.832 | 0.06094 | -0.014 | 13.659
9.5 | 0.806 | 0.06801 | -0.014 | 11.845
10 | 0.766 | 0.07523 | -0.014 | 10.177
10.5 | 0.713 | 0.082 | -0.014 | 8.698
11 | 0.65 | 0.09202 | -0.014 | 7.06
11.5 | 0.577 | 0.09967 | -0.015 | 5.786
12 | 0.496 | 0.11119 | -0.016 | 4.462
12.5 | 0.409 | 0.10593 | -0.016 | 3.864

## 30. Re 500k Mach 0.25 (2)
BIGFOIL.COM POLAR EXPORT
NACA64-409 a=0.2
NACA64-409 a=0.2 |  |  |  | Cl Max: | 1.1464 | at alpha= | 10 | deg
XFOIL ncrit=9 |  |  |  | L/D Max: | 102.005 | at alpha= | 4.5 | deg
Re: | 500000 |  |  | Cd Min: | 0.18012 | at alpha= | 15 | deg
Mach: | 0.25 |  |  | Cl=0 at alpha= | -99 | deg
|  |  |  | @ Cl=0.1, Cd= | 0.00627
|  |  |  | @ Cl=0.4, Cd= | 0.0063373
|  |  |  | @ Cl=0.6, Cd= | 0.0068984
alpha (deg) | Cl | Cd | Cm | Cl/Cd
0 | 0.233 | 0.00627 | -0.0364 | 37.1611
0.5 | 0.3137 | 0.00628 | -0.0401 | 49.9522
1 | 0.3964 | 0.00633 | -0.0457 | 62.6224
1.5 | 0.4455 | 0.00643 | -0.0443 | 69.2846
2 | 0.4972 | 0.00657 | -0.0433 | 75.6773
2.5 | 0.5509 | 0.00673 | -0.0426 | 81.8574
3 | 0.6063 | 0.00692 | -0.0422 | 87.6156
3.5 | 0.6625 | 0.00711 | -0.0419 | 93.1786
4 | 0.7178 | 0.00729 | -0.0414 | 98.4636
4.5 | 0.7732 | 0.00758 | -0.0409 | 102.0053
5 | 0.8265 | 0.00816 | -0.0402 | 101.2868
5.5 | 0.8692 | 0.01012 | -0.0386 | 85.8893
6 | 0.905 | 0.01293 | -0.0363 | 69.9923
6.5 | 0.9512 | 0.01435 | -0.0346 | 66.2857
7 | 0.9906 | 0.01631 | -0.032 | 60.7357
7.5 | 1.0304 | 0.01801 | -0.0295 | 57.2127
8 | 1.0608 | 0.02057 | -0.0258 | 51.5702
8.5 | 1.0932 | 0.02283 | -0.0225 | 47.8844
9 | 1.1154 | 0.02781 | -0.0182 | 40.1079
9.5 | 1.1374 | 0.03113 | -0.0139 | 36.5371
10 | 1.1464 | 0.03542 | -0.0096 | 32.3659
10.5 | 1.1399 | 0.04141 | -0.0059 | 27.5272
11 | 1.1221 | 0.0485 | -0.0041 | 23.1361
11.5 | 1.0963 | 0.05724 | -0.0049 | 19.1527
12 | 1.0577 | 0.06939 | -0.0091 | 15.2428
12.5 | 1.015 | 0.08428 | -0.0171 | 12.0432
13 | 0.9684 | 0.10394 | -0.0297 | 9.3169
13.5 | 0.9196 | 0.13128 | -0.0456 | 7.0049
14 | 0.9018 | 0.14951 | -0.0548 | 6.0317
14.5 | 0.7328 | 0.15713 | -0.0572 | 4.6637
15 | 0.8911 | 0.18012 | -0.0684 | 4.9473

## 31. Re 500k Mach 0.50 (1)
BIGFOIL.COM POLAR EXPORT
NACA64-409 a=0.2
NACA64-409 a=0.2 |  |  |  | Cl Max: | 1.141 | at alpha= | 20 | deg
JavaFoil+Calcfoil stall+Eppler ext transition |  |  |  | L/D Max: | 113.982 | at alpha= | 3 | deg
Re: | 500000 |  |  | Cd Min: | 0.00565 | at alpha= | 0.5 | deg
Mach: | 0.5 |  |  | Cl=0 at alpha= | -2.0849 | deg
|  |  |  | @ Cl=0.1, Cd= | 0.0082594
|  |  |  | @ Cl=0.4, Cd= | 0.0056737
|  |  |  | @ Cl=0.6, Cd= | 0.0058262
alpha (deg) | Cl | Cd | Cm | Cl/Cd
-20 | -0.955 | 0.21613 | -0.015 | -4.417
-19.5 | -0.929 | 0.20973 | -0.015 | -4.428
-19 | -0.903 | 0.20592 | -0.015 | -4.384
-18.5 | -0.877 | 0.20172 | -0.015 | -4.346
-18 | -0.85 | 0.20021 | -0.015 | -4.248
-17.5 | -0.822 | 0.1916 | -0.014 | -4.291
-17 | -0.796 | 0.17848 | -0.014 | -4.46
-16.5 | -0.77 | 0.1807 | -0.014 | -4.26
-16 | -0.743 | 0.17564 | -0.015 | -4.233
-15.5 | -0.717 | 0.16504 | -0.015 | -4.346
-15 | -0.691 | 0.16009 | -0.015 | -4.316
-14.5 | -0.663 | 0.15404 | -0.014 | -4.303
-14 | -0.636 | 0.1521 | -0.014 | -4.184
-13.5 | -0.61 | 0.1483 | -0.014 | -4.113
-13 | -0.583 | 0.1431 | -0.014 | -4.077
-12.5 | -0.557 | 0.1397 | -0.014 | -3.987
-12 | -0.53 | 0.13637 | -0.015 | -3.889
-11.5 | -0.504 | 0.13312 | -0.015 | -3.784
-11 | -0.476 | 0.12346 | -0.014 | -3.857
-10.5 | -0.45 | 0.11503 | -0.014 | -3.909
-10 | -0.423 | 0.11749 | -0.014 | -3.6
-9.5 | -0.396 | 0.10264 | -0.014 | -3.863
-9 | -0.37 | 0.10124 | -0.014 | -3.653
-8.5 | -0.343 | 0.09874 | -0.015 | -3.475
-8 | -0.316 | 0.09167 | -0.013 | -3.446
-7.5 | -0.289 | 0.09262 | -0.013 | -3.122
-7 | -0.262 | 0.09223 | -0.013 | -2.846
-6.5 | -0.236 | 0.08259 | -0.014 | -2.855
-6 | -0.209 | 0.08119 | -0.014 | -2.576
-5.5 | -0.182 | 0.07619 | -0.014 | -2.395
-5 | -0.156 | 0.04965 | -0.013 | -3.135
-4.5 | -0.189 | 0.04679 | -0.013 | -4.034
-4 | -0.179 | 0.03881 | -0.014 | -4.623
-3.5 | -0.142 | 0.03536 | -0.014 | -4.006
-3 | -0.095 | 0.03342 | -0.015 | -2.844
-2.5 | -0.044 | 0.03169 | -0.015 | -1.396
-2 | 0.009 | 0.03033 | -0.017 | 0.282
-1.5 | 0.077 | 0.0083 | -0.039 | 9.316
-1 | 0.145 | 0.00818 | -0.039 | 17.679
-0.5 | 0.212 | 0.00809 | -0.04 | 26.221
0 | 0.28 | 0.00797 | -0.04 | 35.079
0.5 | 0.347 | 0.00565 | -0.04 | 61.302
1 | 0.414 | 0.00568 | -0.041 | 72.864
1.5 | 0.48 | 0.0057 | -0.041 | 84.188
2 | 0.547 | 0.00577 | -0.042 | 94.797
2.5 | 0.613 | 0.00584 | -0.042 | 104.998
3 | 0.679 | 0.00596 | -0.043 | 113.982
3.5 | 0.743 | 0.00738 | -0.043 | 100.666
4 | 0.805 | 0.00769 | -0.044 | 104.688
4.5 | 0.857 | 0.01308 | -0.044 | 65.465
5 | 0.909 | 0.01404 | -0.044 | 64.723
5.5 | 0.951 | 0.01515 | -0.044 | 62.794
6 | 0.979 | 0.01666 | -0.045 | 58.802
6.5 | 0.814 | 0.04488 | -0.02 | 18.134
7 | 0.771 | 0.0524 | -0.015 | 14.71
7.5 | 0.503 | 0.08363 | -0.016 | 6.017
8 | 0.529 | 0.07427 | -0.016 | 7.123
8.5 | 0.555 | 0.09007 | -0.019 | 6.164
9 | 0.581 | 0.10071 | -0.018 | 5.767
9.5 | 0.606 | 0.09767 | -0.019 | 6.208
10 | 0.633 | 0.1128 | -0.021 | 5.609
10.5 | 0.658 | 0.11511 | -0.021 | 5.717
11 | 0.684 | 0.11717 | -0.022 | 5.834
11.5 | 0.709 | 0.12309 | -0.022 | 5.762
12 | 0.736 | 0.12904 | -0.024 | 5.7
12.5 | 0.761 | 0.13278 | -0.024 | 5.729
13 | 0.786 | 0.14085 | -0.025 | 5.579
13.5 | 0.812 | 0.14711 | -0.026 | 5.521
14 | 0.838 | 0.1552 | -0.027 | 5.397
14.5 | 0.863 | 0.1599 | -0.027 | 5.394
15 | 0.888 | 0.16863 | -0.028 | 5.264
15.5 | 0.915 | 0.1749 | -0.03 | 5.229
16 | 0.939 | 0.17891 | -0.03 | 5.25
16.5 | 0.964 | 0.19151 | -0.03 | 5.034
17 | 0.989 | 0.19545 | -0.031 | 5.06
17.5 | 1.016 | 0.19897 | -0.033 | 5.107
18 | 1.041 | 0.20361 | -0.033 | 5.111
18.5 | 1.065 | 0.21271 | -0.033 | 5.007
19 | 1.09 | 0.21783 | -0.034 | 5.002
19.5 | 1.117 | 0.22934 | -0.036 | 4.871
20 | 1.141 | 0.2337 | -0.036 | 4.883

## 32. Re 500k Mach 0.50 (2)
BIGFOIL.COM POLAR EXPORT
NACA64-409 a=0.2
NACA64-409 a=0.2 |  |  |  | Cl Max: | 1.1369 | at alpha= | 20 | deg
XFOIL ncrit=9 |  |  |  | L/D Max: | 102.792 | at alpha= | 4.5 | deg
Re: | 500000 |  |  | Cd Min: | 0.30097 | at alpha= | 20 | deg
Mach: | 0.5 |  |  | Cl=0 at alpha= | -2.2669 | deg
|  |  |  | @ Cl=0.1, Cd= | 0.010499
|  |  |  | @ Cl=0.4, Cd= | 0.0067927
|  |  |  | @ Cl=0.6, Cd= | 0.007181
alpha (deg) | Cl | Cd | Cm | Cl/Cd
-20 | -0.8519 | 0.28097 | 0.0905 | -3.032
-19.5 | -0.8287 | 0.27279 | 0.0851 | -3.0379
-19 | -0.8053 | 0.26451 | 0.0797 | -3.0445
-18.5 | -0.7815 | 0.25616 | 0.0744 | -3.0508
-18 | -0.7574 | 0.24844 | 0.0684 | -3.0486
-17.5 | -0.7342 | 0.24056 | 0.0627 | -3.052
-17 | -0.7117 | 0.23264 | 0.0572 | -3.0592
-16 | -0.6658 | 0.21494 | 0.0478 | -3.0976
-15.5 | -0.643 | 0.20635 | 0.0437 | -3.1161
-15 | -0.6209 | 0.19834 | 0.0392 | -3.1305
-14.5 | -0.5988 | 0.19033 | 0.0346 | -3.1461
-14 | -0.5773 | 0.18235 | 0.0301 | -3.1659
-13.5 | -0.556 | 0.17425 | 0.0255 | -3.1908
-13 | -0.5357 | 0.1666 | 0.0199 | -3.2155
-12.5 | -0.5193 | 0.1592 | 0.0145 | -3.2619
-12 | -0.5039 | 0.15158 | 0.0094 | -3.3243
-11.5 | -0.4807 | 0.14151 | 0.008 | -3.3969
-11 | -0.4631 | 0.13391 | 0.0043 | -3.4583
-10.5 | -0.4462 | 0.12629 | 0.0004 | -3.5331
-10 | -0.4304 | 0.11854 | -0.0036 | -3.6308
-9.5 | -0.4154 | 0.11132 | -0.0089 | -3.7316
-9 | -0.403 | 0.10417 | -0.0145 | -3.8687
-8.5 | -0.3889 | 0.09657 | -0.0193 | -4.0271
-8 | -0.3751 | 0.08883 | -0.0244 | -4.2227
-7.5 | -0.3616 | 0.07902 | -0.0304 | -4.5761
-7 | -0.3437 | 0.0719 | -0.0346 | -4.7803
-6.5 | -0.3448 | 0.0657 | -0.0371 | -5.2481
-6 | -0.3386 | 0.05866 | -0.0433 | -5.7722
-5.5 | -0.3107 | 0.05176 | -0.0497 | -6.0027
-5 | -0.2811 | 0.04456 | -0.0518 | -6.3083
-4.5 | -0.2542 | 0.03519 | -0.0533 | -7.2236
-4 | -0.2105 | 0.02938 | -0.0534 | -7.1647
-3.5 | -0.1479 | 0.02662 | -0.0519 | -5.556
-3 | -0.0941 | 0.01773 | -0.0508 | -5.3074
-2.5 | -0.0297 | 0.01435 | -0.0495 | -2.0697
-2 | 0.034 | 0.01181 | -0.0484 | 2.8789
-1.5 | 0.0977 | 0.01053 | -0.0474 | 9.2783
-1 | 0.1619 | 0.00967 | -0.0468 | 16.7425
-0.5 | 0.227 | 0.00908 | -0.0466 | 25
0 | 0.2734 | 0.0068 | -0.0434 | 40.2059
0.5 | 0.3264 | 0.00672 | -0.0393 | 48.5714
1 | 0.4276 | 0.00682 | -0.0462 | 62.6979
1.5 | 0.5137 | 0.00691 | -0.0507 | 74.3415
2 | 0.5699 | 0.00708 | -0.049 | 80.4944
2.5 | 0.6295 | 0.00728 | -0.0477 | 86.4698
3 | 0.6919 | 0.00751 | -0.0468 | 92.1305
3.5 | 0.756 | 0.00776 | -0.0459 | 97.4227
4 | 0.8183 | 0.00799 | -0.0443 | 102.4155
4.5 | 0.8799 | 0.00856 | -0.0427 | 102.7921
5.5 | 0.953 | 0.01397 | -0.0347 | 68.2176
6 | 0.9917 | 0.01609 | -0.03 | 61.6346
6.5 | 1.0124 | 0.01871 | -0.0233 | 54.1101
7 | 1.0273 | 0.02183 | -0.0168 | 47.0591
7.5 | 1.0467 | 0.0256 | -0.0115 | 40.8867
8 | 1.059 | 0.03092 | -0.0066 | 34.2497
8.5 | 1.0633 | 0.03727 | -0.0031 | 28.5296
9 | 1.0475 | 0.0455 | -0.0023 | 23.022
9.5 | 1.0225 | 0.05536 | -0.0046 | 18.47
10 | 0.9928 | 0.06702 | -0.0101 | 14.8135
10.5 | 0.963 | 0.0805 | -0.0183 | 11.9627
11 | 0.9344 | 0.09631 | -0.0288 | 9.702
11.5 | 0.9115 | 0.11365 | -0.0393 | 8.0202
12 | 0.8992 | 0.12923 | -0.0479 | 6.9581
12.5 | 0.8945 | 0.14333 | -0.0557 | 6.2408
13 | 0.8958 | 0.15664 | -0.0629 | 5.7188
13.5 | 0.9022 | 0.16894 | -0.0695 | 5.3404
14 | 0.9125 | 0.18025 | -0.0754 | 5.0624
14.5 | 0.926 | 0.19147 | -0.0815 | 4.8363
15 | 0.9414 | 0.20141 | -0.0856 | 4.674
15.5 | 0.9587 | 0.21226 | -0.0913 | 4.5166
16 | 0.9769 | 0.22288 | -0.0971 | 4.3831
16.5 | 0.9956 | 0.23322 | -0.1031 | 4.2689
17 | 1.013 | 0.24383 | -0.1111 | 4.1545
17.5 | 1.0335 | 0.25362 | -0.117 | 4.075
18 | 1.0535 | 0.26283 | -0.1224 | 4.0083
18.5 | 1.075 | 0.27194 | -0.1279 | 3.9531
19 | 1.0963 | 0.28075 | -0.1326 | 3.9049
19.5 | 1.1185 | 0.29168 | -0.1367 | 3.8347
20 | 1.1369 | 0.30097 | -0.1441 | 3.7775

## 33. Re 750k Mach 0.00 (1)
BIGFOIL.COM POLAR EXPORT
NACA64-409 a=0.2
NACA64-409 a=0.2 |  |  |  | Cl Max: | 1.048 | at alpha= | 8.5 | deg
JavaFoil+Calcfoil stall+Eppler ext transition |  |  |  | L/D Max: | 145.479 | at alpha= | 4.5 | deg
Re: | 750000 |  |  | Cd Min: | 0.00507 | at alpha= | 3.5 | deg
Mach: | 0 |  |  | Cl=0 at alpha= | -2.0789 | deg
|  |  |  | @ Cl=0.1, Cd= | 0.0073741
|  |  |  | @ Cl=0.4, Cd= | 0.0051983
|  |  |  | @ Cl=0.6, Cd= | 0.0053493
alpha (deg) | Cl | Cd | Cm | Cl/Cd
-15 | -0.302 | 0.14619 | -0.01 | -2.063
-14.5 | -0.319 | 0.14245 | -0.01 | -2.237
-14 | -0.336 | 0.12865 | -0.01 | -2.612
-13.5 | -0.354 | 0.12199 | -0.01 | -2.899
-13 | -0.371 | 0.11223 | -0.01 | -3.307
-12.5 | -0.388 | 0.10551 | -0.01 | -3.68
-12 | -0.404 | 0.10112 | -0.01 | -4
-11.5 | -0.419 | 0.09318 | -0.01 | -4.499
-11 | -0.432 | 0.08766 | -0.01 | -4.93
-10.5 | -0.442 | 0.08136 | -0.01 | -5.437
-10 | -0.448 | 0.07704 | -0.01 | -5.814
-9.5 | -0.446 | 0.07227 | -0.01 | -6.168
-9 | -0.44 | 0.06792 | -0.01 | -6.481
-8.5 | -0.431 | 0.06126 | -0.01 | -7.029
-8 | -0.417 | 0.05818 | -0.01 | -7.169
-7.5 | -0.399 | 0.05328 | -0.011 | -7.498
-7 | -0.378 | 0.0488 | -0.011 | -7.741
-6.5 | -0.352 | 0.04561 | -0.012 | -7.717
-6 | -0.322 | 0.04287 | -0.012 | -7.516
-5.5 | -0.289 | 0.03984 | -0.012 | -7.254
-5 | -0.253 | 0.03754 | -0.013 | -6.73
-4.5 | -0.214 | 0.03578 | -0.013 | -5.968
-4 | -0.172 | 0.03382 | -0.013 | -5.092
-3.5 | -0.129 | 0.03216 | -0.014 | -4.017
-3 | -0.085 | 0.03089 | -0.015 | -2.739
-2.5 | -0.048 | 0.0077 | -0.033 | -6.273
-2 | 0.009 | 0.00756 | -0.033 | 1.227
-1.5 | 0.067 | 0.00743 | -0.033 | 9.048
-1 | 0.126 | 0.00733 | -0.034 | 17.132
-0.5 | 0.184 | 0.00726 | -0.034 | 25.332
0 | 0.242 | 0.00514 | -0.035 | 47.128
0.5 | 0.3 | 0.00516 | -0.035 | 58.205
1 | 0.359 | 0.00517 | -0.035 | 69.31
1.5 | 0.417 | 0.00521 | -0.036 | 79.996
2 | 0.474 | 0.00525 | -0.036 | 90.443
2.5 | 0.532 | 0.00531 | -0.037 | 100.218
3 | 0.59 | 0.00541 | -0.037 | 109.047
3.5 | 0.646 | 0.00507 | -0.038 | 127.61
4 | 0.702 | 0.00514 | -0.038 | 136.743
4.5 | 0.757 | 0.0052 | -0.038 | 145.479
5 | 0.808 | 0.0107 | -0.039 | 75.585
5.5 | 0.858 | 0.01128 | -0.039 | 76.093
6 | 0.904 | 0.01187 | -0.039 | 76.172
6.5 | 0.947 | 0.01256 | -0.04 | 75.366
7 | 0.984 | 0.01338 | -0.04 | 73.598
7.5 | 1.017 | 0.01422 | -0.04 | 71.48
8 | 1.037 | 0.01532 | -0.041 | 67.692
8.5 | 1.048 | 0.01619 | -0.041 | 64.718
9 | 0.868 | 0.05633 | -0.02 | 15.416
9.5 | 0.864 | 0.0617 | -0.017 | 13.997
10 | 0.854 | 0.06644 | -0.017 | 12.861
10.5 | 0.839 | 0.07086 | -0.017 | 11.84
11 | 0.817 | 0.07624 | -0.016 | 10.72
11.5 | 0.79 | 0.08229 | -0.015 | 9.605
12 | 0.76 | 0.08781 | -0.015 | 8.656
12.5 | 0.727 | 0.09517 | -0.015 | 7.636
13 | 0.691 | 0.09979 | -0.015 | 6.928
13.5 | 0.655 | 0.10571 | -0.017 | 6.197

## 34. Re 750k Mach 0.00 (2)
BIGFOIL.COM POLAR EXPORT
NACA64-409 a=0.2
NACA64-409 a=0.2 |  |  |  | Cl Max: | 1.2523 | at alpha= | 12 | deg
XFOIL ncrit=9 |  |  |  | L/D Max: | 113.838 | at alpha= | 4.5 | deg
Re: | 750000 |  |  | Cd Min: | 0.21209 | at alpha= | 17 | deg
Mach: | 0 |  |  | Cl=0 at alpha= | -2.2065 | deg
|  |  |  | @ Cl=0.1, Cd= | 0.0081797
|  |  |  | @ Cl=0.4, Cd= | 0.005361
|  |  |  | @ Cl=0.6, Cd= | 0.0058362
alpha (deg) | Cl | Cd | Cm | Cl/Cd
-16 | -0.6207 | 0.19662 | 0.0384 | -3.1569
-15.5 | -0.6041 | 0.18993 | 0.0348 | -3.1806
-15 | -0.5879 | 0.18303 | 0.031 | -3.212
-14.5 | -0.572 | 0.17599 | 0.0273 | -3.2502
-14 | -0.5568 | 0.16885 | 0.0236 | -3.2976
-13.5 | -0.5419 | 0.16149 | 0.0199 | -3.3556
-13 | -0.5279 | 0.15364 | 0.0156 | -3.436
-12.5 | -0.5172 | 0.14592 | 0.011 | -3.5444
-12 | -0.5061 | 0.13813 | 0.0071 | -3.6639
-11.5 | -0.4987 | 0.12847 | 0.0035 | -3.8818
-11 | -0.4838 | 0.12221 | 0.0015 | -3.9588
-10.5 | -0.4724 | 0.11524 | -0.0017 | -4.0993
-10 | -0.4618 | 0.1083 | -0.0051 | -4.2641
-9.5 | -0.4528 | 0.10089 | -0.0088 | -4.4881
-9 | -0.4457 | 0.09326 | -0.0137 | -4.7791
-8.5 | -0.4402 | 0.08557 | -0.019 | -5.1443
-8 | -0.4397 | 0.07764 | -0.0251 | -5.6633
-7 | -0.414 | 0.05857 | -0.0405 | -7.0685
-6 | -0.3752 | 0.04153 | -0.0438 | -9.0344
-5.5 | -0.3281 | 0.03661 | -0.0435 | -8.962
-5 | -0.2835 | 0.03068 | -0.0426 | -9.2405
-4.5 | -0.2449 | 0.02015 | -0.0415 | -12.1538
-4 | -0.1937 | 0.01526 | -0.0404 | -12.6933
-3.5 | -0.1388 | 0.0139 | -0.04 | -9.9856
-3 | -0.087 | 0.01051 | -0.0392 | -8.2778
-2.5 | -0.0324 | 0.00971 | -0.039 | -3.3368
-2 | 0.0228 | 0.00913 | -0.0389 | 2.4973
-1.5 | 0.0776 | 0.00832 | -0.0387 | 9.3269
-1 | 0.1335 | 0.00797 | -0.0388 | 16.7503
-0.5 | 0.1824 | 0.00581 | -0.0387 | 31.3941
0 | 0.2322 | 0.00538 | -0.0372 | 43.1599
0.5 | 0.2788 | 0.00527 | -0.0345 | 52.9032
1 | 0.3531 | 0.00531 | -0.0381 | 66.4972
1.5 | 0.4267 | 0.00539 | -0.0423 | 79.1651
2 | 0.4779 | 0.00549 | -0.0416 | 87.0492
2.5 | 0.5297 | 0.00563 | -0.041 | 94.0853
3 | 0.5831 | 0.00578 | -0.0407 | 100.8824
3.5 | 0.6372 | 0.00596 | -0.0406 | 106.9128
4 | 0.6908 | 0.00621 | -0.0404 | 111.2399
4.5 | 0.7445 | 0.00654 | -0.0403 | 113.8379
5 | 0.7956 | 0.00727 | -0.0399 | 109.436
5.5 | 0.8399 | 0.00901 | -0.0391 | 93.2186
6 | 0.8809 | 0.01115 | -0.0379 | 79.0045
6.5 | 0.9282 | 0.01233 | -0.0369 | 75.2798
7 | 0.9773 | 0.01313 | -0.0363 | 74.4326
7.5 | 1.0203 | 0.01461 | -0.0349 | 69.8357
8 | 1.0674 | 0.01543 | -0.0341 | 69.1769
8.5 | 1.1031 | 0.0174 | -0.0317 | 63.3966
9 | 1.144 | 0.01859 | -0.0301 | 61.5385
9.5 | 1.1696 | 0.02114 | -0.0267 | 55.3264
10 | 1.1993 | 0.02296 | -0.0237 | 52.2343
10.5 | 1.2167 | 0.02543 | -0.0193 | 47.8451
11 | 1.234 | 0.02801 | -0.0157 | 44.0557
11.5 | 1.2488 | 0.03086 | -0.0129 | 40.4666
12 | 1.2523 | 0.03536 | -0.0101 | 35.4157
13 | 1.2071 | 0.05196 | -0.0073 | 23.2313
14 | 1.1381 | 0.07523 | -0.015 | 15.1283
15 | 0.9331 | 0.1535 | -0.0573 | 6.0788
15.5 | 0.9115 | 0.17393 | -0.0673 | 5.2406
16 | 0.9055 | 0.19339 | -0.0757 | 4.6822
16.5 | 0.9148 | 0.20336 | -0.0811 | 4.4984
17 | 0.9263 | 0.21209 | -0.086 | 4.3675

## 35. Re 750k Mach 0.10 (1)
BIGFOIL.COM POLAR EXPORT
NACA64-409 a=0.2
NACA64-409 a=0.2 |  |  |  | Cl Max: | 1.037 | at alpha= | 8 | deg
JavaFoil+Calcfoil stall+Eppler ext transition |  |  |  | L/D Max: | 146.466 | at alpha= | 4.5 | deg
Re: | 750000 |  |  | Cd Min: | 0.00506 | at alpha= | 3.5 | deg
Mach: | 0.1 |  |  | Cl=0 at alpha= | -2.0776 | deg
|  |  |  | @ Cl=0.1, Cd= | 0.0073728
|  |  |  | @ Cl=0.4, Cd= | 0.0051803
|  |  |  | @ Cl=0.6, Cd= | 0.0053583
alpha (deg) | Cl | Cd | Cm | Cl/Cd
-15 | -0.26 | 0.14945 | -0.011 | -1.739
-14.5 | -0.279 | 0.14001 | -0.01 | -1.99
-14 | -0.298 | 0.13488 | -0.01 | -2.21
-13.5 | -0.318 | 0.12595 | -0.01 | -2.523
-13 | -0.338 | 0.11745 | -0.01 | -2.878
-12.5 | -0.358 | 0.10814 | -0.01 | -3.31
-12 | -0.377 | 0.10331 | -0.01 | -3.651
-11.5 | -0.395 | 0.09543 | -0.01 | -4.141
-11 | -0.411 | 0.08861 | -0.01 | -4.642
-10.5 | -0.425 | 0.08186 | -0.01 | -5.19
-10 | -0.434 | 0.07728 | -0.01 | -5.61
-9.5 | -0.434 | 0.07029 | -0.01 | -6.177
-9 | -0.431 | 0.06726 | -0.01 | -6.408
-8.5 | -0.424 | 0.06164 | -0.01 | -6.874
-8 | -0.412 | 0.05836 | -0.01 | -7.061
-7.5 | -0.396 | 0.05442 | -0.011 | -7.279
-7 | -0.376 | 0.0493 | -0.011 | -7.621
-6.5 | -0.351 | 0.04596 | -0.012 | -7.635
-6 | -0.322 | 0.04316 | -0.012 | -7.462
-5.5 | -0.289 | 0.04027 | -0.013 | -7.183
-5 | -0.253 | 0.03783 | -0.013 | -6.694
-4.5 | -0.214 | 0.03596 | -0.013 | -5.956
-4 | -0.173 | 0.03387 | -0.013 | -5.103
-3.5 | -0.13 | 0.03226 | -0.014 | -4.021
-3 | -0.085 | 0.03096 | -0.015 | -2.745
-2.5 | -0.049 | 0.00769 | -0.033 | -6.312
-2 | 0.009 | 0.00754 | -0.033 | 1.235
-1.5 | 0.068 | 0.00745 | -0.034 | 9.079
-1 | 0.126 | 0.00731 | -0.034 | 17.263
-0.5 | 0.185 | 0.00724 | -0.034 | 25.524
0 | 0.244 | 0.00515 | -0.035 | 47.271
0.5 | 0.302 | 0.00515 | -0.035 | 58.647
1 | 0.36 | 0.00516 | -0.036 | 69.782
1.5 | 0.419 | 0.00519 | -0.036 | 80.609
2 | 0.477 | 0.00524 | -0.036 | 91.048
2.5 | 0.535 | 0.0053 | -0.037 | 100.952
3 | 0.593 | 0.0054 | -0.037 | 109.69
3.5 | 0.65 | 0.00506 | -0.038 | 128.426
4 | 0.706 | 0.00517 | -0.038 | 136.469
4.5 | 0.761 | 0.00519 | -0.039 | 146.466
5 | 0.812 | 0.01076 | -0.039 | 75.484
5.5 | 0.862 | 0.01134 | -0.039 | 75.969
6 | 0.908 | 0.01194 | -0.04 | 76.008
6.5 | 0.95 | 0.01266 | -0.04 | 75.036
7 | 0.987 | 0.01349 | -0.04 | 73.149
7.5 | 1.019 | 0.01436 | -0.041 | 70.93
8 | 1.037 | 0.01546 | -0.041 | 67.084
8.5 | 0.865 | 0.05228 | -0.022 | 16.544
9 | 0.864 | 0.05687 | -0.019 | 15.194
9.5 | 0.858 | 0.06268 | -0.017 | 13.684
10 | 0.845 | 0.06731 | -0.016 | 12.557
10.5 | 0.826 | 0.07232 | -0.016 | 11.42
11 | 0.8 | 0.07745 | -0.015 | 10.326
11.5 | 0.769 | 0.08316 | -0.015 | 9.245
12 | 0.734 | 0.09038 | -0.014 | 8.117
12.5 | 0.696 | 0.0957 | -0.016 | 7.27
13 | 0.656 | 0.10077 | -0.016 | 6.508

## 36. Re 750k Mach 0.10 (2)
BIGFOIL.COM POLAR EXPORT
NACA64-409 a=0.2
NACA64-409 a=0.2 |  |  |  | Cl Max: | 1.2404 | at alpha= | 11.5 | deg
XFOIL ncrit=9 |  |  |  | L/D Max: | 113.815 | at alpha= | 4.5 | deg
Re: | 750000 |  |  | Cd Min: | 0.20453 | at alpha= | 16.5 | deg
Mach: | 0.1 |  |  | Cl=0 at alpha= | -2.2067 | deg
|  |  |  | @ Cl=0.1, Cd= | 0.0082032
|  |  |  | @ Cl=0.4, Cd= | 0.0053794
|  |  |  | @ Cl=0.6, Cd= | 0.0058421
alpha (deg) | Cl | Cd | Cm | Cl/Cd
-6.5 | -0.4073 | 0.04661 | -0.0433 | -8.7385
-6 | -0.3754 | 0.04232 | -0.044 | -8.8705
-5.5 | -0.3287 | 0.03724 | -0.0437 | -8.8265
-5 | -0.2841 | 0.03117 | -0.043 | -9.1145
-4.5 | -0.2456 | 0.02093 | -0.042 | -11.7344
-4 | -0.1948 | 0.01551 | -0.0408 | -12.5596
-3.5 | -0.1395 | 0.01427 | -0.0403 | -9.7758
-3 | -0.0874 | 0.0106 | -0.0395 | -8.2453
-2.5 | -0.0325 | 0.00976 | -0.0393 | -3.3299
-2 | 0.0229 | 0.00916 | -0.0391 | 2.5
-1.5 | 0.078 | 0.00834 | -0.039 | 9.3525
-1 | 0.1343 | 0.00799 | -0.039 | 16.8085
-0.5 | 0.1836 | 0.00586 | -0.039 | 31.3311
0 | 0.2337 | 0.00541 | -0.0374 | 43.1978
0.5 | 0.2806 | 0.0053 | -0.0348 | 52.9434
1 | 0.3543 | 0.00533 | -0.0382 | 66.4728
1.5 | 0.4283 | 0.00541 | -0.0423 | 79.1682
2 | 0.4808 | 0.00551 | -0.0419 | 87.2595
2.5 | 0.5328 | 0.00565 | -0.0412 | 94.3009
3 | 0.5865 | 0.0058 | -0.0409 | 101.1207
3.5 | 0.641 | 0.00597 | -0.0408 | 107.3702
4 | 0.6949 | 0.00623 | -0.0405 | 111.5409
4.5 | 0.7489 | 0.00658 | -0.0404 | 113.8146
5 | 0.8001 | 0.00735 | -0.04 | 108.8571
5.5 | 0.8437 | 0.00921 | -0.0391 | 91.6069
6 | 0.8854 | 0.01127 | -0.0378 | 78.5626
6.5 | 0.9329 | 0.01247 | -0.0368 | 74.8115
7 | 0.9823 | 0.01326 | -0.0361 | 74.0799
7.5 | 1.0256 | 0.01473 | -0.0346 | 69.6266
8 | 1.0721 | 0.01566 | -0.0336 | 68.461
8.5 | 1.1073 | 0.01767 | -0.031 | 62.6655
9 | 1.1472 | 0.01895 | -0.0292 | 60.5383
9.5 | 1.1713 | 0.02162 | -0.0255 | 54.1767
10 | 1.1962 | 0.02371 | -0.0217 | 50.4513
10.5 | 1.2127 | 0.02646 | -0.0173 | 45.8314
11 | 1.2285 | 0.02936 | -0.0139 | 41.8426
11.5 | 1.2404 | 0.03262 | -0.0111 | 38.0258
12 | 1.2377 | 0.038 | -0.0084 | 32.5711
13 | 1.1753 | 0.05732 | -0.0079 | 20.5042
13.5 | 1.1503 | 0.0674 | -0.0113 | 17.0668
14 | 1.1036 | 0.08289 | -0.019 | 13.314
14.5 | 1.0811 | 0.09635 | -0.0271 | 11.2206
15 | 1.0705 | 0.10888 | -0.0348 | 9.8319
15.5 | 0.8957 | 0.18294 | -0.0704 | 4.8961
16 | 0.9068 | 0.19448 | -0.0765 | 4.6627
16.5 | 0.9164 | 0.20453 | -0.082 | 4.4805

## 37. Re 750k Mach 0.25 (1)
BIGFOIL.COM POLAR EXPORT
NACA64-409 a=0.2
NACA64-409 a=0.2 |  |  |  | Cl Max: | 1.025 | at alpha= | 7.5 | deg
JavaFoil+Calcfoil stall+Eppler ext transition |  |  |  | L/D Max: | 148.205 | at alpha= | 4.5 | deg
Re: | 750000 |  |  | Cd Min: | 0.00508 | at alpha= | 3 | deg
Mach: | 0.25 |  |  | Cl=0 at alpha= | -2.1 | deg
|  |  |  | @ Cl=0.1, Cd= | 0.0074141
|  |  |  | @ Cl=0.4, Cd= | 0.00524
|  |  |  | @ Cl=0.6, Cd= | 0.10279
alpha (deg) | Cl | Cd | Cm | Cl/Cd
-13 | -0.062 | 0.10375 | -0.012 | -0.594
-12.5 | -0.059 | 0.09917 | -0.012 | -0.594
-12 | -0.056 | 0.0979 | -0.012 | -0.572
-11.5 | -0.156 | 0.11101 | -0.011 | -1.406
-11 | -0.215 | 0.09923 | -0.011 | -2.166
-10.5 | -0.264 | 0.09368 | -0.011 | -2.822
-10 | -0.304 | 0.08429 | -0.011 | -3.608
-9.5 | -0.33 | 0.07519 | -0.011 | -4.394
-9 | -0.35 | 0.07188 | -0.011 | -4.873
-8.5 | -0.363 | 0.06631 | -0.011 | -5.474
-8 | -0.368 | 0.06167 | -0.011 | -5.974
-7.5 | -0.366 | 0.0583 | -0.011 | -6.284
-7 | -0.357 | 0.05154 | -0.011 | -6.924
-6.5 | -0.34 | 0.04798 | -0.012 | -7.097
-6 | -0.318 | 0.04449 | -0.012 | -7.138
-5.5 | -0.289 | 0.04075 | -0.013 | -7.088
-5 | -0.255 | 0.03836 | -0.013 | -6.653
-4.5 | -0.217 | 0.03609 | -0.013 | -6.021
-4 | -0.176 | 0.03423 | -0.014 | -5.146
-3.5 | -0.132 | 0.03262 | -0.014 | -4.06
-3 | -0.087 | 0.03133 | -0.015 | -2.775
-2.5 | -0.04 | 0.02995 | -0.016 | -1.34
-2 | 0.01 | 0.00759 | -0.034 | 1.261
-1.5 | 0.069 | 0.00747 | -0.035 | 9.299
-1 | 0.13 | 0.00736 | -0.035 | 17.606
-0.5 | 0.19 | 0.0073 | -0.035 | 26.02
0 | 0.25 | 0.0052 | -0.036 | 48.095
0.5 | 0.31 | 0.00521 | -0.036 | 59.613
1 | 0.37 | 0.00522 | -0.037 | 70.905
1.5 | 0.43 | 0.00526 | -0.037 | 81.758
2 | 0.49 | 0.00532 | -0.037 | 92.089
2.5 | 0.55 | 0.00539 | -0.038 | 102.035
3 | 0.609 | 0.00508 | -0.038 | 119.934
3.5 | 0.667 | 0.00513 | -0.039 | 129.933
4 | 0.724 | 0.00521 | -0.039 | 138.919
4.5 | 0.781 | 0.00527 | -0.04 | 148.205
5 | 0.832 | 0.01109 | -0.04 | 75.071
5.5 | 0.881 | 0.01174 | -0.04 | 75.075
6 | 0.926 | 0.01241 | -0.041 | 74.633
6.5 | 0.966 | 0.01329 | -0.041 | 72.696
7 | 1 | 0.0142 | -0.041 | 70.391
7.5 | 1.025 | 0.01518 | -0.042 | 67.539
8 | 0.852 | 0.0503 | -0.021 | 16.947
8.5 | 0.847 | 0.05493 | -0.017 | 15.425
9 | 0.833 | 0.05949 | -0.016 | 14.005
9.5 | 0.806 | 0.06639 | -0.016 | 12.143
10 | 0.766 | 0.07264 | -0.015 | 10.543
10.5 | 0.713 | 0.07811 | -0.015 | 9.134
11 | 0.65 | 0.08738 | -0.015 | 7.437
11.5 | 0.577 | 0.09407 | -0.016 | 6.132
12 | 0.496 | 0.09434 | -0.017 | 5.261
12.5 | 0.41 | 0.10279 | -0.018 | 3.984

## 38. Re 750k Mach 0.25 (2)
BIGFOIL.COM POLAR EXPORT
NACA64-409 a=0.2
NACA64-409 a=0.2 |  |  |  | Cl Max: | 1.1783 | at alpha= | 10.5 | deg
XFOIL ncrit=9 |  |  |  | L/D Max: | 114.041 | at alpha= | 4.5 | deg
Re: | 750000 |  |  | Cd Min: | 0.26934 | at alpha= | 20 | deg
Mach: | 0.25 |  |  | Cl=0 at alpha= | -2.2098 | deg
|  |  |  | @ Cl=0.1, Cd= | 0.0083543
|  |  |  | @ Cl=0.4, Cd= | 0.0054406
|  |  |  | @ Cl=0.6, Cd= | 0.005883
alpha (deg) | Cl | Cd | Cm | Cl/Cd
-20 | -0.7783 | 0.25768 | 0.0759 | -3.0204
-19.5 | -0.7592 | 0.25083 | 0.0713 | -3.0268
-19 | -0.7391 | 0.24362 | 0.0668 | -3.0338
-18.5 | -0.7198 | 0.23666 | 0.0621 | -3.0415
-18 | -0.7014 | 0.22975 | 0.0574 | -3.0529
-17.5 | -0.6832 | 0.22281 | 0.0525 | -3.0663
-16.5 | -0.6467 | 0.20734 | 0.0447 | -3.119
-16 | -0.6287 | 0.2004 | 0.0409 | -3.1372
-15.5 | -0.6107 | 0.19343 | 0.0369 | -3.1572
-15 | -0.5932 | 0.18628 | 0.033 | -3.1845
-14.5 | -0.576 | 0.17902 | 0.029 | -3.2175
-14 | -0.5593 | 0.17166 | 0.0252 | -3.2582
-13.5 | -0.5428 | 0.16408 | 0.0212 | -3.3081
-13 | -0.5282 | 0.15632 | 0.0164 | -3.379
-12.5 | -0.5159 | 0.14859 | 0.012 | -3.472
-12 | -0.5033 | 0.14077 | 0.008 | -3.5753
-11.5 | -0.4909 | 0.13176 | 0.0055 | -3.7257
-11 | -0.4765 | 0.12521 | 0.0027 | -3.8056
-10.5 | -0.464 | 0.11808 | -0.0008 | -3.9295
-10 | -0.4523 | 0.11073 | -0.0044 | -4.0847
-9.5 | -0.4425 | 0.10319 | -0.0096 | -4.2882
-9 | -0.4333 | 0.09572 | -0.014 | -4.5267
-8.5 | -0.4246 | 0.08818 | -0.0183 | -4.8152
-8 | -0.4188 | 0.0803 | -0.0235 | -5.2154
-7.5 | -0.4084 | 0.0706 | -0.0353 | -5.7847
-7 | -0.4044 | 0.06249 | -0.0393 | -6.4714
-6.5 | -0.4029 | 0.05156 | -0.0432 | -7.8142
-6 | -0.3752 | 0.04641 | -0.0443 | -8.0845
-5.5 | -0.3295 | 0.04051 | -0.045 | -8.1338
-5 | -0.2872 | 0.03377 | -0.0447 | -8.5046
-4.5 | -0.25 | 0.02352 | -0.044 | -10.6293
-4 | -0.2004 | 0.01753 | -0.0429 | -11.4318
-3.5 | -0.1442 | 0.01489 | -0.0421 | -9.6844
-3 | -0.0897 | 0.01118 | -0.0412 | -8.0233
-2.5 | -0.0332 | 0.01005 | -0.0408 | -3.3035
-2 | 0.024 | 0.00933 | -0.0405 | 2.5723
-1.5 | 0.0808 | 0.00847 | -0.0403 | 9.5396
-1 | 0.1389 | 0.00812 | -0.0403 | 17.1059
-0.5 | 0.1912 | 0.00617 | -0.0404 | 30.9887
0 | 0.2423 | 0.00551 | -0.0388 | 43.9746
0.5 | 0.2912 | 0.00538 | -0.0362 | 54.1264
1 | 0.3613 | 0.0054 | -0.0383 | 66.9074
1.5 | 0.4376 | 0.00548 | -0.0425 | 79.854
2 | 0.4973 | 0.00559 | -0.0432 | 88.9624
2.5 | 0.5505 | 0.00574 | -0.0425 | 95.9059
3 | 0.6059 | 0.0059 | -0.042 | 102.6949
3.5 | 0.662 | 0.00608 | -0.0418 | 108.8816
4 | 0.7177 | 0.00636 | -0.0414 | 112.8459
4.5 | 0.7732 | 0.00678 | -0.0411 | 114.0413
5 | 0.8244 | 0.00781 | -0.0404 | 105.557
5.5 | 0.8646 | 0.01028 | -0.0388 | 84.1051
6 | 0.9116 | 0.01178 | -0.0374 | 77.3854
6.5 | 0.9605 | 0.01298 | -0.036 | 73.9985
7 | 1.0066 | 0.01434 | -0.0343 | 70.1953
7.5 | 1.0519 | 0.01564 | -0.0325 | 67.257
8 | 1.0842 | 0.01801 | -0.029 | 60.1999
8.5 | 1.1211 | 0.01975 | -0.026 | 56.7646
9 | 1.1472 | 0.02198 | -0.0219 | 52.1929
9.5 | 1.1614 | 0.02525 | -0.0165 | 45.996
10 | 1.1751 | 0.02924 | -0.0121 | 40.1881
10.5 | 1.1783 | 0.03442 | -0.0082 | 34.233
11 | 1.1687 | 0.0408 | -0.0053 | 28.6446
11.5 | 1.1513 | 0.04821 | -0.0046 | 23.8809
12 | 1.1219 | 0.05812 | -0.0065 | 19.3032
12.5 | 1.0899 | 0.06967 | -0.0112 | 15.6437
13 | 1.054 | 0.08397 | -0.0193 | 12.5521
13.5 | 0.9917 | 0.10803 | -0.0341 | 9.1799
14 | 0.9356 | 0.13813 | -0.0504 | 6.7733
14.5 | 0.9155 | 0.15726 | -0.0602 | 5.8216
15 | 0.9093 | 0.17159 | -0.0677 | 5.2993
16 | 0.9142 | 0.19958 | -0.0805 | 4.5806
16.5 | 0.9274 | 0.21028 | -0.0867 | 4.4103
17 | 0.9408 | 0.21942 | -0.0918 | 4.2877
17.5 | 0.9556 | 0.22785 | -0.0968 | 4.194
18 | 0.9707 | 0.23554 | -0.1013 | 4.1212
18.5 | 0.9876 | 0.24244 | -0.1054 | 4.0736
19 | 1.0009 | 0.25173 | -0.1102 | 3.9761
19.5 | 1.0166 | 0.26012 | -0.1153 | 3.9082
20 | 1.0325 | 0.26934 | -0.1216 | 3.8334

## 39. Re 750k Mach 0.50 (1)
BIGFOIL.COM POLAR EXPORT
NACA64-409 a=0.2
NACA64-409 a=0.2 |  |  |  | Cl Max: | 1.141 | at alpha= | 20 | deg
JavaFoil+Calcfoil stall+Eppler ext transition |  |  |  | L/D Max: | 137.684 | at alpha= | 3.5 | deg
Re: | 750000 |  |  | Cd Min: | 0.00507 | at alpha= | 1.5 | deg
Mach: | 0.5 |  |  | Cl=0 at alpha= | -2.0849 | deg
|  |  |  | @ Cl=0.1, Cd= | 0.0075691
|  |  |  | @ Cl=0.4, Cd= | 0.0054179
|  |  |  | @ Cl=0.6, Cd= | 0.0051903
alpha (deg) | Cl | Cd | Cm | Cl/Cd
-20 | -0.955 | 0.19905 | -0.015 | -4.796
-19.5 | -0.929 | 0.19355 | -0.015 | -4.798
-19 | -0.903 | 0.18965 | -0.015 | -4.76
-18.5 | -0.877 | 0.18542 | -0.015 | -4.729
-18 | -0.851 | 0.17702 | -0.015 | -4.806
-17.5 | -0.822 | 0.17676 | -0.014 | -4.652
-17 | -0.796 | 0.16635 | -0.014 | -4.786
-16.5 | -0.77 | 0.16786 | -0.014 | -4.586
-16 | -0.744 | 0.16282 | -0.015 | -4.567
-15.5 | -0.717 | 0.15404 | -0.015 | -4.657
-15 | -0.691 | 0.14917 | -0.015 | -4.632
-14.5 | -0.663 | 0.14277 | -0.014 | -4.644
-14 | -0.636 | 0.13654 | -0.014 | -4.661
-13.5 | -0.61 | 0.13274 | -0.014 | -4.595
-13 | -0.583 | 0.13073 | -0.014 | -4.463
-12.5 | -0.557 | 0.12726 | -0.014 | -4.377
-12 | -0.53 | 0.12392 | -0.015 | -4.28
-11.5 | -0.504 | 0.12068 | -0.015 | -4.175
-11 | -0.476 | 0.11124 | -0.014 | -4.282
-10.5 | -0.45 | 0.10484 | -0.014 | -4.29
-10 | -0.423 | 0.10526 | -0.014 | -4.019
-9.5 | -0.397 | 0.09504 | -0.014 | -4.172
-9 | -0.37 | 0.09067 | -0.015 | -4.079
-8.5 | -0.343 | 0.08824 | -0.015 | -3.889
-8 | -0.316 | 0.08453 | -0.014 | -3.738
-7.5 | -0.289 | 0.08529 | -0.014 | -3.392
-7 | -0.263 | 0.08382 | -0.014 | -3.132
-6.5 | -0.236 | 0.07363 | -0.014 | -3.203
-6 | -0.209 | 0.07259 | -0.014 | -2.882
-5.5 | -0.183 | 0.04416 | -0.015 | -4.134
-5 | -0.156 | 0.04634 | -0.014 | -3.36
-4.5 | -0.189 | 0.04221 | -0.013 | -4.473
-4 | -0.179 | 0.03726 | -0.014 | -4.817
-3.5 | -0.142 | 0.03426 | -0.014 | -4.136
-3 | -0.095 | 0.03252 | -0.015 | -2.923
-2.5 | -0.044 | 0.03091 | -0.016 | -1.432
-2 | 0.009 | 0.02908 | -0.019 | 0.295
-1.5 | 0.077 | 0.00763 | -0.039 | 10.13
-1 | 0.145 | 0.00745 | -0.039 | 19.4
-0.5 | 0.212 | 0.00739 | -0.04 | 28.687
0 | 0.28 | 0.00727 | -0.04 | 38.459
0.5 | 0.347 | 0.00541 | -0.04 | 64.113
1 | 0.414 | 0.00542 | -0.041 | 76.262
1.5 | 0.48 | 0.00507 | -0.041 | 94.789
2 | 0.547 | 0.00511 | -0.042 | 107.139
2.5 | 0.613 | 0.00521 | -0.042 | 117.728
3 | 0.679 | 0.00527 | -0.043 | 128.982
3.5 | 0.744 | 0.0054 | -0.043 | 137.684
4 | 0.806 | 0.0068 | -0.044 | 118.608
4.5 | 0.859 | 0.01204 | -0.044 | 71.346
5 | 0.912 | 0.01292 | -0.044 | 70.567
5.5 | 0.954 | 0.01393 | -0.045 | 68.514
6 | 0.983 | 0.01508 | -0.045 | 65.161
6.5 | 0.986 | 0.01656 | -0.045 | 59.531
7 | 0.771 | 0.04983 | -0.015 | 15.468
7.5 | 0.503 | 0.05618 | -0.017 | 8.961
8 | 0.529 | 0.06767 | -0.017 | 7.82
8.5 | 0.555 | 0.08293 | -0.019 | 6.697
9 | 0.581 | 0.09135 | -0.019 | 6.36
9.5 | 0.607 | 0.0914 | -0.019 | 6.636
10 | 0.633 | 0.10243 | -0.021 | 6.178
10.5 | 0.658 | 0.10549 | -0.021 | 6.239
11 | 0.684 | 0.10792 | -0.022 | 6.334
11.5 | 0.709 | 0.11392 | -0.023 | 6.227
12 | 0.736 | 0.12011 | -0.024 | 6.125
12.5 | 0.761 | 0.1237 | -0.025 | 6.151
13 | 0.786 | 0.12752 | -0.025 | 6.163
13.5 | 0.813 | 0.13999 | -0.027 | 5.805
14 | 0.838 | 0.14249 | -0.027 | 5.879
14.5 | 0.863 | 0.14624 | -0.027 | 5.899
15 | 0.888 | 0.153 | -0.028 | 5.803
15.5 | 0.915 | 0.15828 | -0.03 | 5.779
16 | 0.939 | 0.16626 | -0.03 | 5.65
16.5 | 0.964 | 0.17454 | -0.03 | 5.523
17 | 0.989 | 0.17986 | -0.031 | 5.5
17.5 | 1.016 | 0.18162 | -0.033 | 5.595
18 | 1.041 | 0.18722 | -0.033 | 5.559
18.5 | 1.065 | 0.1944 | -0.033 | 5.479
19 | 1.09 | 0.19867 | -0.034 | 5.486
19.5 | 1.117 | 0.20661 | -0.036 | 5.407
20 | 1.141 | 0.21049 | -0.036 | 5.421

## 40. Re 750k Mach 0.50 (2)
BIGFOIL.COM POLAR EXPORT
NACA64-409 a=0.2
NACA64-409 a=0.2 |  |  |  | Cl Max: | 1.1387 | at alpha= | 20 | deg
XFOIL ncrit=9 |  |  |  | L/D Max: | 116.947 | at alpha= | 4 | deg
Re: | 750000 |  |  | Cd Min: | 0.30037 | at alpha= | 20 | deg
Mach: | 0.5 |  |  | Cl=0 at alpha= | -2.1983 | deg
|  |  |  | @ Cl=0.1, Cd= | 0.0015996
|  |  |  | @ Cl=0.4, Cd= | 0.0057762
|  |  |  | @ Cl=0.6, Cd= | 0.0060977
alpha (deg) | Cl | Cd | Cm | Cl/Cd
-20 | -0.8537 | 0.2816 | 0.0913 | -3.0316
-19.5 | -0.8294 | 0.27306 | 0.0858 | -3.0374
-19 | -0.8055 | 0.26473 | 0.08 | -3.0427
-18.5 | -0.7823 | 0.25652 | 0.0744 | -3.0497
-17.5 | -0.7364 | 0.23902 | 0.0644 | -3.0809
-17 | -0.7136 | 0.23104 | 0.0595 | -3.0886
-16.5 | -0.6905 | 0.22295 | 0.0545 | -3.0971
-16 | -0.6678 | 0.21488 | 0.0496 | -3.1078
-15.5 | -0.6449 | 0.20675 | 0.0447 | -3.1192
-15 | -0.6225 | 0.19854 | 0.04 | -3.1354
-14.5 | -0.5995 | 0.19022 | 0.035 | -3.1516
-14 | -0.578 | 0.18222 | 0.03 | -3.172
-13.5 | -0.5575 | 0.17414 | 0.0249 | -3.2014
-13 | -0.539 | 0.16593 | 0.0199 | -3.2484
-12.5 | -0.52 | 0.15694 | 0.0157 | -3.3134
-12 | -0.5004 | 0.14879 | 0.0127 | -3.3631
-11.5 | -0.482 | 0.14115 | 0.0088 | -3.4148
-11 | -0.4636 | 0.13345 | 0.0045 | -3.474
-10.5 | -0.4482 | 0.12603 | -0.0008 | -3.5563
-10 | -0.4348 | 0.1182 | -0.0057 | -3.6785
-9.5 | -0.4198 | 0.1103 | -0.01 | -3.806
-9 | -0.4049 | 0.10249 | -0.0141 | -3.9506
-8.5 | -0.3908 | 0.09468 | -0.0183 | -4.1276
-8 | -0.3706 | 0.08547 | -0.024 | -4.336
-7.5 | -0.3582 | 0.07884 | -0.0274 | -4.5434
-7 | -0.3527 | 0.07233 | -0.0302 | -4.8763
-6.5 | -0.3523 | 0.06553 | -0.0344 | -5.3762
-6 | -0.3397 | 0.05764 | -0.0438 | -5.8935
-5 | -0.296 | 0.04089 | -0.0507 | -7.2389
-4.5 | -0.263 | 0.03347 | -0.0519 | -7.8578
-4 | -0.2154 | 0.02719 | -0.0519 | -7.922
-3.5 | -0.1585 | 0.00791 | -0.0468 | -20.0379
-3 | -0.1017 | 0.00434 | -0.0462 | -23.4332
-2.5 | -0.0388 | 0.00274 | -0.0456 | -14.1606
-2 | 0.0255 | 0.00206 | -0.0449 | 12.3786
-1.5 | 0.0896 | 0.00165 | -0.0443 | 54.303
-1 | 0.1536 | 0.00134 | -0.0441 | 114.6269
0 | 0.2801 | 0.00602 | -0.0449 | 46.5282
0.5 | 0.3382 | 0.00581 | -0.0427 | 58.21
1 | 0.3956 | 0.00577 | -0.0397 | 68.5615
1.5 | 0.4802 | 0.00589 | -0.0437 | 81.528
2 | 0.5677 | 0.00601 | -0.0483 | 94.4592
2.5 | 0.6303 | 0.00618 | -0.0477 | 101.9903
3 | 0.6925 | 0.00637 | -0.0467 | 108.7127
3.5 | 0.7564 | 0.0066 | -0.0458 | 114.6061
4 | 0.8198 | 0.00701 | -0.0446 | 116.9472
4.5 | 0.8776 | 0.0081 | -0.0429 | 108.3457
5 | 0.9152 | 0.011 | -0.0394 | 83.2
5.5 | 0.9642 | 0.01275 | -0.0362 | 75.6235
6 | 1.0093 | 0.01458 | -0.0321 | 69.225
6.5 | 1.0467 | 0.01658 | -0.027 | 63.1303
7 | 1.0537 | 0.01969 | -0.0188 | 53.5145
7.5 | 1.0723 | 0.02308 | -0.0131 | 46.4601
8 | 1.0818 | 0.02789 | -0.008 | 38.7881
8.5 | 1.0819 | 0.03436 | -0.0039 | 31.4872
9 | 1.066 | 0.04253 | -0.0024 | 25.0647
9.5 | 1.0405 | 0.05231 | -0.0042 | 19.891
10 | 1.0102 | 0.06391 | -0.0093 | 15.8066
10.5 | 0.9806 | 0.07708 | -0.0171 | 12.7218
11 | 0.9507 | 0.09279 | -0.0274 | 10.2457
11.5 | 0.9265 | 0.10986 | -0.038 | 8.4335
12 | 0.9114 | 0.12609 | -0.047 | 7.2282
12.5 | 0.9043 | 0.14053 | -0.0551 | 6.4349
13 | 0.9042 | 0.15407 | -0.0626 | 5.8688
13.5 | 0.9096 | 0.16649 | -0.0693 | 5.4634
14 | 0.92 | 0.17769 | -0.0755 | 5.1776
14.5 | 0.9313 | 0.18964 | -0.0821 | 4.9109
15 | 0.9442 | 0.20146 | -0.0884 | 4.6868
15.5 | 0.9597 | 0.21123 | -0.093 | 4.5434
16 | 0.9777 | 0.22183 | -0.0987 | 4.4074
16.5 | 0.9966 | 0.2322 | -0.1043 | 4.292
17 | 1.0161 | 0.24247 | -0.1102 | 4.1906
17.5 | 1.0352 | 0.25285 | -0.1169 | 4.0941
18 | 1.0553 | 0.26315 | -0.1233 | 4.0103
18.5 | 1.0765 | 0.27282 | -0.1292 | 3.9458
19 | 1.0971 | 0.28133 | -0.1345 | 3.8997
19.5 | 1.1183 | 0.29042 | -0.1385 | 3.8506
20 | 1.1387 | 0.30037 | -0.1447 | 3.791

## 41. Re 1M Mach 0.00 (1)
BIGFOIL.COM POLAR EXPORT
NACA64-409 a=0.2
NACA64-409 a=0.2 |  |  |  | Cl Max: | 1.053 | at alpha= | 9 | deg
JavaFoil+Calcfoil stall+Eppler ext transition |  |  |  | L/D Max: | 153.946 | at alpha= | 4.5 | deg
Re: | 1000000 |  |  | Cd Min: | 0.00481 | at alpha= | 4 | deg
Mach: | 0 |  |  | Cl=0 at alpha= | -2.0789 | deg
|  |  |  | @ Cl=0.1, Cd= | 0.0070085
|  |  |  | @ Cl=0.4, Cd= | 0.0048912
|  |  |  | @ Cl=0.6, Cd= | 0.0050558
alpha (deg) | Cl | Cd | Cm | Cl/Cd
-15 | -0.302 | 0.13978 | -0.01 | -2.158
-14.5 | -0.319 | 0.13101 | -0.01 | -2.433
-14 | -0.336 | 0.12621 | -0.011 | -2.664
-13.5 | -0.354 | 0.11785 | -0.01 | -3.002
-13 | -0.371 | 0.10674 | -0.01 | -3.479
-12.5 | -0.388 | 0.10302 | -0.011 | -3.771
-12 | -0.405 | 0.09693 | -0.01 | -4.174
-11.5 | -0.419 | 0.09028 | -0.01 | -4.646
-11 | -0.432 | 0.08309 | -0.01 | -5.203
-10.5 | -0.443 | 0.08025 | -0.01 | -5.514
-10 | -0.448 | 0.07373 | -0.01 | -6.076
-9.5 | -0.446 | 0.06909 | -0.01 | -6.455
-9 | -0.44 | 0.0648 | -0.01 | -6.794
-8.5 | -0.431 | 0.05954 | -0.01 | -7.234
-8 | -0.417 | 0.0564 | -0.011 | -7.398
-7.5 | -0.4 | 0.05262 | -0.011 | -7.594
-7 | -0.378 | 0.04829 | -0.012 | -7.826
-6.5 | -0.352 | 0.0446 | -0.012 | -7.893
-6 | -0.322 | 0.04199 | -0.012 | -7.677
-5.5 | -0.289 | 0.0393 | -0.013 | -7.357
-5 | -0.253 | 0.03709 | -0.014 | -6.819
-4.5 | -0.214 | 0.0351 | -0.014 | -6.092
-4 | -0.172 | 0.03328 | -0.014 | -5.181
-3.5 | -0.13 | 0.0312 | -0.016 | -4.156
-3 | -0.105 | 0.00749 | -0.032 | -14.023
-2.5 | -0.048 | 0.00733 | -0.033 | -6.59
-2 | 0.009 | 0.0072 | -0.033 | 1.288
-1.5 | 0.067 | 0.00707 | -0.033 | 9.52
-1 | 0.126 | 0.00696 | -0.034 | 18.041
-0.5 | 0.184 | 0.00689 | -0.034 | 26.701
0 | 0.242 | 0.00488 | -0.035 | 49.647
0.5 | 0.301 | 0.00487 | -0.035 | 61.675
1 | 0.359 | 0.00487 | -0.035 | 73.555
1.5 | 0.417 | 0.0049 | -0.036 | 85.087
2 | 0.474 | 0.00492 | -0.036 | 96.416
2.5 | 0.532 | 0.00497 | -0.037 | 107.018
3 | 0.59 | 0.00504 | -0.037 | 116.919
3.5 | 0.647 | 0.00513 | -0.038 | 126.011
4 | 0.702 | 0.00481 | -0.038 | 145.878
4.5 | 0.757 | 0.00492 | -0.038 | 153.946
5 | 0.809 | 0.01018 | -0.039 | 79.471
5.5 | 0.859 | 0.01061 | -0.039 | 80.974
6 | 0.905 | 0.0112 | -0.04 | 80.825
6.5 | 0.948 | 0.01186 | -0.04 | 79.941
7 | 0.986 | 0.01262 | -0.04 | 78.144
7.5 | 1.019 | 0.01341 | -0.041 | 75.999
8 | 1.039 | 0.01427 | -0.041 | 72.85
8.5 | 1.051 | 0.0152 | -0.041 | 69.136
9 | 1.053 | 0.01617 | -0.041 | 65.11
9.5 | 0.865 | 0.06035 | -0.019 | 14.336
10 | 0.855 | 0.06547 | -0.018 | 13.065
10.5 | 0.84 | 0.06913 | -0.019 | 12.155
11 | 0.818 | 0.07519 | -0.018 | 10.878
11.5 | 0.791 | 0.08011 | -0.017 | 9.874
12 | 0.761 | 0.08559 | -0.016 | 8.886
12.5 | 0.727 | 0.09151 | -0.017 | 7.946
13 | 0.692 | 0.0966 | -0.017 | 7.162
13.5 | 0.655 | 0.10276 | -0.018 | 6.378
14 | 0.618 | 0.11317 | -0.018 | 5.465

## 42. Re 1M Mach 0.00 (2)
BIGFOIL.COM POLAR EXPORT
NACA64-409 a=0.2
NACA64-409 a=0.2 |  |  |  | Cl Max: | 1.2998 | at alpha= | 13 | deg
XFOIL ncrit=9 |  |  |  | L/D Max: | 120.593 | at alpha= | 4 | deg
Re: | 1000000 |  |  | Cd Min: | 0.25194 | at alpha= | -20 | deg
Mach: | 0 |  |  | Cl=0 at alpha= | -2.1837 | deg
|  |  |  | @ Cl=0.1, Cd= | 0.0076751
|  |  |  | @ Cl=0.4, Cd= | 0.0048713
|  |  |  | @ Cl=0.6, Cd= | 0.0053224
alpha (deg) | Cl | Cd | Cm | Cl/Cd
-20 | -0.7592 | 0.25194 | 0.0717 | -3.0134
-19 | -0.7255 | 0.23817 | 0.0635 | -3.0461
-18.5 | -0.7078 | 0.23187 | 0.0593 | -3.0526
-18 | -0.6902 | 0.22541 | 0.0552 | -3.062
-17.5 | -0.6723 | 0.21865 | 0.051 | -3.0748
-17 | -0.654 | 0.21165 | 0.0469 | -3.09
-16.5 | -0.6359 | 0.20454 | 0.0427 | -3.1089
-16 | -0.6191 | 0.19741 | 0.0385 | -3.1361
-15.5 | -0.603 | 0.19015 | 0.0343 | -3.1712
-15 | -0.5873 | 0.18283 | 0.0303 | -3.2123
-14.5 | -0.5722 | 0.17528 | 0.0263 | -3.2645
-14 | -0.5576 | 0.16779 | 0.0225 | -3.3232
-13.5 | -0.5434 | 0.1601 | 0.0187 | -3.3941
-13 | -0.5314 | 0.15188 | 0.0158 | -3.4988
-12.5 | -0.5174 | 0.14506 | 0.0124 | -3.5668
-12 | -0.5043 | 0.13789 | 0.009 | -3.6573
-11.5 | -0.4919 | 0.12995 | 0.0048 | -3.7853
-11 | -0.4826 | 0.12215 | 0.0003 | -3.9509
-10.5 | -0.4725 | 0.11449 | -0.0034 | -4.127
-10 | -0.4637 | 0.10655 | -0.0072 | -4.3519
-9.5 | -0.4625 | 0.09702 | -0.0116 | -4.7671
-9 | -0.4591 | 0.08924 | -0.0152 | -5.1446
-8.5 | -0.4542 | 0.08217 | -0.0191 | -5.5276
-8 | -0.4486 | 0.07484 | -0.0255 | -5.9941
-7.5 | -0.445 | 0.06626 | -0.0339 | -6.716
-7 | -0.4328 | 0.05834 | -0.0381 | -7.4186
-6.5 | -0.4026 | 0.05008 | -0.0412 | -8.0391
-6 | -0.3691 | 0.04108 | -0.0422 | -8.9849
-5.5 | -0.3331 | 0.03216 | -0.042 | -10.3576
-5 | -0.2958 | 0.02217 | -0.0408 | -13.3424
-4.5 | -0.2519 | 0.01343 | -0.0392 | -18.7565
-4 | -0.1981 | 0.01199 | -0.039 | -16.5221
-3.5 | -0.1435 | 0.0109 | -0.0388 | -13.1651
-3 | -0.0887 | 0.00999 | -0.0386 | -8.8789
-2.5 | -0.0353 | 0.00861 | -0.0382 | -4.0999
-1.5 | 0.0763 | 0.00781 | -0.0383 | 9.7695
-1 | 0.1325 | 0.00749 | -0.0385 | 17.6903
-0.5 | 0.1848 | 0.00587 | -0.0389 | 31.4821
0 | 0.2359 | 0.00504 | -0.0381 | 46.8056
1 | 0.3382 | 0.0048 | -0.0351 | 70.4583
1.5 | 0.4075 | 0.00488 | -0.0382 | 83.5041
2 | 0.4785 | 0.00497 | -0.0418 | 96.2777
3.5 | 0.6371 | 0.00543 | -0.0406 | 117.3297
4 | 0.691 | 0.00573 | -0.0405 | 120.5934
4.5 | 0.7442 | 0.00619 | -0.0404 | 120.2262
5 | 0.7939 | 0.00721 | -0.04 | 110.111
5.5 | 0.8378 | 0.00908 | -0.0392 | 92.2687
6 | 0.884 | 0.01051 | -0.0384 | 84.1104
6.5 | 0.934 | 0.01133 | -0.0379 | 82.436
7 | 0.9812 | 0.01247 | -0.037 | 78.6848
7.5 | 1.0317 | 0.01303 | -0.0366 | 79.1788
8 | 1.0746 | 0.01447 | -0.0352 | 74.264
8.5 | 1.1223 | 0.01516 | -0.0345 | 74.0303
9 | 1.1606 | 0.01676 | -0.0325 | 69.2482
9.5 | 1.2018 | 0.0179 | -0.031 | 67.1397
10 | 1.2378 | 0.01935 | -0.0289 | 63.969
10.5 | 1.248 | 0.02246 | -0.0234 | 55.5654
11 | 1.2602 | 0.02506 | -0.0185 | 50.2873
11.5 | 1.2765 | 0.02758 | -0.0152 | 46.2835
12 | 1.2876 | 0.0309 | -0.0123 | 41.6699
12.5 | 1.2965 | 0.03457 | -0.0101 | 37.5036
13 | 1.2998 | 0.03912 | -0.0087 | 33.226
13.5 | 1.2849 | 0.04636 | -0.0079 | 27.7157
14 | 1.2767 | 0.05312 | -0.0088 | 24.0343
14.5 | 1.2522 | 0.06301 | -0.0116 | 19.873
15 | 1.1921 | 0.08062 | -0.0192 | 14.7867
15.5 | 1.1543 | 0.09709 | -0.0286 | 11.889
16 | 1.1013 | 0.12012 | -0.0426 | 9.1683
17 | 0.9255 | 0.21009 | -0.0854 | 4.4053
17.5 | 0.9378 | 0.21953 | -0.0905 | 4.2719
18 | 0.9516 | 0.22874 | -0.0958 | 4.1602

## 43. Re 1M Mach 0.10 (1)
BIGFOIL.COM POLAR EXPORT
NACA64-409 a=0.2
NACA64-409 a=0.2 |  |  |  | Cl Max: | 1.049 | at alpha= | 8.5 | deg
JavaFoil+Calcfoil stall+Eppler ext transition |  |  |  | L/D Max: | 153.605 | at alpha= | 4.5 | deg
Re: | 1000000 |  |  | Cd Min: | 0.00481 | at alpha= | 4 | deg
Mach: | 0.1 |  |  | Cl=0 at alpha= | -2.0776 | deg
|  |  |  | @ Cl=0.1, Cd= | 0.0070428
|  |  |  | @ Cl=0.4, Cd= | 0.0049107
|  |  |  | @ Cl=0.6, Cd= | 0.0050498
alpha (deg) | Cl | Cd | Cm | Cl/Cd
-15 | -0.26 | 0.12704 | -0.011 | -2.047
-14.5 | -0.279 | 0.12337 | -0.011 | -2.259
-14 | -0.298 | 0.11791 | -0.011 | -2.529
-13.5 | -0.318 | 0.12078 | -0.011 | -2.633
-13 | -0.338 | 0.11013 | -0.011 | -3.07
-12.5 | -0.358 | 0.10481 | -0.011 | -3.416
-12 | -0.377 | 0.09825 | -0.011 | -3.84
-11.5 | -0.395 | 0.08959 | -0.011 | -4.413
-11 | -0.411 | 0.08349 | -0.011 | -4.928
-10.5 | -0.425 | 0.08021 | -0.01 | -5.299
-10 | -0.434 | 0.07392 | -0.01 | -5.867
-9.5 | -0.434 | 0.0694 | -0.011 | -6.258
-9 | -0.431 | 0.06368 | -0.01 | -6.77
-8.5 | -0.424 | 0.05964 | -0.01 | -7.107
-8 | -0.412 | 0.05689 | -0.01 | -7.246
-7.5 | -0.396 | 0.05297 | -0.011 | -7.481
-7 | -0.376 | 0.04816 | -0.012 | -7.803
-6.5 | -0.351 | 0.04493 | -0.012 | -7.814
-6 | -0.322 | 0.0422 | -0.013 | -7.633
-5.5 | -0.289 | 0.03962 | -0.013 | -7.303
-5 | -0.253 | 0.03706 | -0.013 | -6.835
-4.5 | -0.214 | 0.03513 | -0.014 | -6.104
-4 | -0.173 | 0.03338 | -0.014 | -5.183
-3.5 | -0.13 | 0.03136 | -0.016 | -4.148
-3 | -0.106 | 0.00747 | -0.032 | -14.132
-2.5 | -0.049 | 0.00735 | -0.033 | -6.604
-2 | 0.009 | 0.00722 | -0.033 | 1.29
-1.5 | 0.068 | 0.00712 | -0.034 | 9.498
-1 | 0.126 | 0.00698 | -0.034 | 18.072
-0.5 | 0.185 | 0.00691 | -0.034 | 26.742
0 | 0.244 | 0.00491 | -0.035 | 49.602
0.5 | 0.302 | 0.00486 | -0.035 | 62.111
1 | 0.36 | 0.00487 | -0.036 | 74.073
1.5 | 0.419 | 0.00493 | -0.036 | 84.909
2 | 0.477 | 0.00496 | -0.036 | 96.229
2.5 | 0.535 | 0.00496 | -0.037 | 107.848
3 | 0.593 | 0.00504 | -0.037 | 117.664
3.5 | 0.65 | 0.00512 | -0.038 | 126.798
4 | 0.706 | 0.00481 | -0.038 | 146.693
4.5 | 0.761 | 0.00495 | -0.039 | 153.605
5 | 0.813 | 0.01024 | -0.039 | 79.394
5.5 | 0.863 | 0.01071 | -0.039 | 80.549
6 | 0.909 | 0.01126 | -0.04 | 80.701
6.5 | 0.951 | 0.01194 | -0.04 | 79.71
7 | 0.989 | 0.01272 | -0.04 | 77.729
7.5 | 1.021 | 0.01353 | -0.041 | 75.428
8 | 1.04 | 0.01441 | -0.041 | 72.121
8.5 | 1.049 | 0.01536 | -0.041 | 68.311
9 | 1.048 | 0.01635 | -0.042 | 64.127
9.5 | 0.859 | 0.061 | -0.019 | 14.082
10 | 0.846 | 0.06558 | -0.017 | 12.897
10.5 | 0.826 | 0.07052 | -0.017 | 11.72
11 | 0.8 | 0.07503 | -0.017 | 10.668
11.5 | 0.769 | 0.08118 | -0.016 | 9.476
12 | 0.734 | 0.08807 | -0.015 | 8.331
12.5 | 0.696 | 0.09296 | -0.017 | 7.489
13 | 0.656 | 0.09905 | -0.018 | 6.626
13.5 | 0.615 | 0.10537 | -0.018 | 5.839

## 44. Re 1M Mach 0.10 (2)
BIGFOIL.COM POLAR EXPORT
NACA64-409 a=0.2
NACA64-409 a=0.2 |  |  |  | Cl Max: | 1.279 | at alpha= | 12.5 | deg
XFOIL ncrit=9 |  |  |  | L/D Max: | 120.887 | at alpha= | 4 | deg
Re: | 1000000 |  |  | Cd Min: | 0.2206 | at alpha= | 17.5 | deg
Mach: | 0.1 |  |  | Cl=0 at alpha= | -2.1834 | deg
|  |  |  | @ Cl=0.1, Cd= | 0.0077126
|  |  |  | @ Cl=0.4, Cd= | 0.0048793
|  |  |  | @ Cl=0.6, Cd= | 0.0053069
alpha (deg) | Cl | Cd | Cm | Cl/Cd
-9.5 | -0.463 | 0.09706 | -0.0115 | -4.7702
-9 | -0.4553 | 0.0901 | -0.0147 | -5.0533
-8.5 | -0.4497 | 0.08304 | -0.0185 | -5.4155
-8 | -0.445 | 0.07602 | -0.0237 | -5.8537
-7.5 | -0.4412 | 0.06732 | -0.0331 | -6.5538
-7 | -0.4307 | 0.05926 | -0.0377 | -7.268
-6.5 | -0.4016 | 0.05091 | -0.0411 | -7.8884
-6 | -0.3692 | 0.04188 | -0.0424 | -8.8157
-5.5 | -0.3334 | 0.03302 | -0.0424 | -10.0969
-5 | -0.3006 | 0.02055 | -0.041 | -14.6277
-4.5 | -0.2532 | 0.01385 | -0.0397 | -18.2816
-4 | -0.1993 | 0.01216 | -0.0394 | -16.3898
-3.5 | -0.1444 | 0.01104 | -0.0391 | -13.0797
-2.5 | -0.0354 | 0.00868 | -0.0385 | -4.0783
-2 | 0.0205 | 0.00821 | -0.0385 | 2.497
-1.5 | 0.0769 | 0.00786 | -0.0386 | 9.7837
-1 | 0.1333 | 0.0075 | -0.0387 | 17.7733
-0.5 | 0.1862 | 0.00597 | -0.0391 | 31.1893
0 | 0.2374 | 0.00505 | -0.0384 | 47.0099
0.5 | 0.2893 | 0.00489 | -0.0372 | 59.1616
1 | 0.3398 | 0.00481 | -0.0352 | 70.6445
1.5 | 0.4093 | 0.00489 | -0.0383 | 83.7014
2 | 0.4813 | 0.00498 | -0.042 | 96.6466
2.5 | 0.533 | 0.00511 | -0.0413 | 104.3053
3 | 0.5866 | 0.00526 | -0.041 | 111.5209
3.5 | 0.6409 | 0.00545 | -0.0408 | 117.5963
4 | 0.6951 | 0.00575 | -0.0407 | 120.887
4.5 | 0.7485 | 0.00623 | -0.0405 | 120.1445
5 | 0.7984 | 0.00729 | -0.0401 | 109.5199
5.5 | 0.842 | 0.00924 | -0.0392 | 91.1255
6 | 0.889 | 0.01059 | -0.0384 | 83.9471
6.5 | 0.9393 | 0.01142 | -0.0378 | 82.2504
7 | 0.9868 | 0.01255 | -0.0368 | 78.6295
7.5 | 1.0373 | 0.01316 | -0.0364 | 78.8222
8 | 1.0805 | 0.01458 | -0.0349 | 74.1084
8.5 | 1.1277 | 0.01536 | -0.0339 | 73.418
9 | 1.1654 | 0.01703 | -0.0318 | 68.4322
9.5 | 1.2049 | 0.01834 | -0.0299 | 65.6979
10 | 1.2372 | 0.02007 | -0.0272 | 61.6442
10.5 | 1.2364 | 0.02384 | -0.0202 | 51.8624
11 | 1.2548 | 0.02614 | -0.0165 | 48.0031
11.5 | 1.2685 | 0.02913 | -0.0132 | 43.5462
12 | 1.2758 | 0.03305 | -0.0103 | 38.6021
12.5 | 1.279 | 0.03756 | -0.0083 | 34.0522
13 | 1.2741 | 0.04335 | -0.0073 | 29.391
13.5 | 1.2475 | 0.05256 | -0.0078 | 23.7348
14 | 1.2259 | 0.06189 | -0.0105 | 19.8077
14.5 | 1.1886 | 0.07517 | -0.0162 | 15.8122
15 | 1.1255 | 0.09624 | -0.0278 | 11.6947
15.5 | 1.0797 | 0.11769 | -0.041 | 9.1741
16 | 0.9268 | 0.18328 | -0.0731 | 5.0567
16.5 | 0.9168 | 0.2012 | -0.0811 | 4.5567
17 | 0.9277 | 0.2112 | -0.0863 | 4.3925
17.5 | 0.9403 | 0.2206 | -0.0914 | 4.2625

## 45. Re 1M Mach 0.25 (1)
BIGFOIL.COM POLAR EXPORT
NACA64-409 a=0.2
NACA64-409 a=0.2 |  |  |  | Cl Max: | 1.036 | at alpha= | 8 | deg
JavaFoil+Calcfoil stall+Eppler ext transition |  |  |  | L/D Max: | 154.503 | at alpha= | 4.5 | deg
Re: | 1000000 |  |  | Cd Min: | 0.00479 | at alpha= | 3.5 | deg
Mach: | 0.25 |  |  | Cl=0 at alpha= | -2.0833 | deg
|  |  |  | @ Cl=0.1, Cd= | 0.0070539
|  |  |  | @ Cl=0.4, Cd= | 0.10333
|  |  |  | @ Cl=0.6, Cd= | 0.10333
alpha (deg) | Cl | Cd | Cm | Cl/Cd
-13 | -0.062 | 0.09927 | -0.012 | -0.621
-12.5 | -0.059 | 0.09487 | -0.012 | -0.621
-12 | -0.056 | 0.09291 | -0.012 | -0.603
-11.5 | -0.156 | 0.09096 | -0.012 | -1.716
-11 | -0.215 | 0.09397 | -0.012 | -2.288
-10.5 | -0.264 | 0.08823 | -0.012 | -2.997
-10 | -0.304 | 0.08227 | -0.011 | -3.698
-9.5 | -0.331 | 0.07316 | -0.011 | -4.517
-9 | -0.35 | 0.06808 | -0.011 | -5.146
-8.5 | -0.363 | 0.06359 | -0.011 | -5.71
-8 | -0.369 | 0.05952 | -0.011 | -6.191
-7.5 | -0.366 | 0.05495 | -0.011 | -6.668
-7 | -0.357 | 0.0503 | -0.011 | -7.097
-6.5 | -0.341 | 0.0463 | -0.012 | -7.356
-6 | -0.318 | 0.04302 | -0.012 | -7.385
-5.5 | -0.289 | 0.04005 | -0.013 | -7.215
-5 | -0.255 | 0.0378 | -0.014 | -6.753
-4.5 | -0.217 | 0.03555 | -0.014 | -6.118
-4 | -0.176 | 0.03369 | -0.014 | -5.232
-3.5 | -0.133 | 0.03205 | -0.015 | -4.138
-3 | -0.087 | 0.03072 | -0.016 | -2.835
-2.5 | -0.05 | 0.00738 | -0.034 | -6.747
-2 | 0.01 | 0.00722 | -0.034 | 1.325
-1.5 | 0.069 | 0.00712 | -0.035 | 9.757
-1 | 0.13 | 0.00699 | -0.035 | 18.553
-0.5 | 0.19 | 0.00691 | -0.035 | 27.471
0 | 0.25 | 0.00491 | -0.036 | 50.949
0.5 | 0.31 | 0.00493 | -0.036 | 62.939
1 | 0.37 | 0.00492 | -0.037 | 75.31
1.5 | 0.43 | 0.00494 | -0.037 | 87.006
2 | 0.49 | 0.00497 | -0.037 | 98.558
2.5 | 0.55 | 0.00504 | -0.038 | 109.101
3 | 0.609 | 0.00513 | -0.038 | 118.778
3.5 | 0.667 | 0.00479 | -0.039 | 139.184
4 | 0.725 | 0.0049 | -0.039 | 147.918
4.5 | 0.781 | 0.00505 | -0.04 | 154.503
5 | 0.833 | 0.01056 | -0.04 | 78.856
5.5 | 0.882 | 0.01107 | -0.04 | 79.719
6 | 0.928 | 0.01171 | -0.041 | 79.214
6.5 | 0.968 | 0.01253 | -0.041 | 77.236
7 | 1.002 | 0.01339 | -0.041 | 74.813
7.5 | 1.028 | 0.01433 | -0.042 | 71.735
8 | 1.036 | 0.01533 | -0.042 | 67.575
8.5 | 0.85 | 0.05365 | -0.02 | 15.838
9 | 0.834 | 0.05801 | -0.018 | 14.381
9.5 | 0.807 | 0.06402 | -0.017 | 12.6
10 | 0.766 | 0.07058 | -0.016 | 10.855
10.5 | 0.714 | 0.07544 | -0.016 | 9.46
11 | 0.65 | 0.08261 | -0.016 | 7.87
11.5 | 0.577 | 0.08616 | -0.017 | 6.698
12 | 0.497 | 0.09127 | -0.018 | 5.441
12.5 | 0.41 | 0.09786 | -0.018 | 4.187
13 | 0.316 | 0.10333 | -0.018 | 3.058

## 46. Re 1M Mach 0.25 (2)
BIGFOIL.COM POLAR EXPORT
NACA64-409 a=0.2
NACA64-409 a=0.2 |  |  |  | Cl Max: | 1.2088 | at alpha= | 10 | deg
XFOIL ncrit=9 |  |  |  | L/D Max: | 122.109 | at alpha= | 4 | deg
Re: | 1000000 |  |  | Cd Min: | 0.25734 | at alpha= | -20 | deg
Mach: | 0.25 |  |  | Cl=0 at alpha= | -2.1889 | deg
|  |  |  | @ Cl=0.1, Cd= | 0.00784
|  |  |  | @ Cl=0.4, Cd= | 0.0049383
|  |  |  | @ Cl=0.6, Cd= | 0.0053134
alpha (deg) | Cl | Cd | Cm | Cl/Cd
-20 | -0.7773 | 0.25734 | 0.0757 | -3.0205
-19 | -0.7412 | 0.24309 | 0.0671 | -3.0491
-18.5 | -0.7224 | 0.23647 | 0.0627 | -3.0549
-18 | -0.7035 | 0.22969 | 0.0583 | -3.0628
-17.5 | -0.6843 | 0.22261 | 0.0539 | -3.074
-17 | -0.6644 | 0.21535 | 0.0496 | -3.0852
-16.5 | -0.6456 | 0.20811 | 0.045 | -3.1022
-16 | -0.6276 | 0.20082 | 0.0407 | -3.1252
-15.5 | -0.6101 | 0.1934 | 0.0363 | -3.1546
-13.5 | -0.5461 | 0.16203 | 0.0205 | -3.3704
-13 | -0.5303 | 0.15512 | 0.0173 | -3.4186
-12.5 | -0.5152 | 0.14797 | 0.0137 | -3.4818
-12 | -0.501 | 0.14058 | 0.0101 | -3.5638
-11.5 | -0.4879 | 0.13249 | 0.0054 | -3.6825
-11 | -0.477 | 0.12469 | 0.0011 | -3.8255
-10.5 | -0.4655 | 0.117 | -0.0027 | -3.9786
-10 | -0.4552 | 0.10907 | -0.0066 | -4.1735
-9.5 | -0.4491 | 0.1006 | -0.0094 | -4.4642
-9 | -0.4394 | 0.09368 | -0.0128 | -4.6904
-8.5 | -0.4314 | 0.08662 | -0.0165 | -4.9804
-8 | -0.4243 | 0.07962 | -0.0209 | -5.3291
-7 | -0.4181 | 0.0634 | -0.0354 | -6.5946
-6.5 | -0.3953 | 0.05463 | -0.0408 | -7.236
-6 | -0.3688 | 0.04566 | -0.0432 | -8.0771
-5.5 | -0.3352 | 0.03705 | -0.044 | -9.0472
-5 | -0.3028 | 0.02884 | -0.0446 | -10.4993
-4.5 | -0.2588 | 0.01701 | -0.0422 | -15.2146
-4 | -0.2054 | 0.0135 | -0.0415 | -15.2148
-3.5 | -0.1486 | 0.01198 | -0.0411 | -12.404
-3 | -0.0917 | 0.01046 | -0.0405 | -8.7667
-2.5 | -0.0354 | 0.00921 | -0.0401 | -3.8436
-2 | 0.0215 | 0.00836 | -0.0399 | 2.5718
-1.5 | 0.0797 | 0.00799 | -0.0399 | 9.975
-1 | 0.1379 | 0.00756 | -0.0399 | 18.2407
0 | 0.2457 | 0.00516 | -0.0397 | 47.6163
0.5 | 0.2997 | 0.00498 | -0.0386 | 60.1807
1 | 0.3478 | 0.00488 | -0.0356 | 71.2705
1.5 | 0.4194 | 0.00496 | -0.0387 | 84.5565
2 | 0.4932 | 0.00505 | -0.0423 | 97.6634
2.5 | 0.551 | 0.00518 | -0.0426 | 106.3707
3 | 0.6061 | 0.00533 | -0.0421 | 113.7148
3.5 | 0.6619 | 0.00556 | -0.0418 | 119.0468
4 | 0.718 | 0.00588 | -0.0416 | 122.1088
5 | 0.8224 | 0.00779 | -0.0405 | 105.5712
6 | 0.9157 | 0.0111 | -0.0381 | 82.4955
6.5 | 0.9678 | 0.01193 | -0.0372 | 81.1232
7 | 1.0167 | 0.01308 | -0.0358 | 77.7294
7.5 | 1.0641 | 0.01426 | -0.0342 | 74.6213
8 | 1.1078 | 0.01566 | -0.0321 | 70.7407
8.5 | 1.1413 | 0.01778 | -0.0287 | 64.1901
9 | 1.1772 | 0.01949 | -0.0256 | 60.4002
9.5 | 1.2021 | 0.02146 | -0.0211 | 56.0158
10 | 1.2088 | 0.02481 | -0.0153 | 48.7223
10.5 | 1.2066 | 0.02992 | -0.0103 | 40.3275
11 | 1.2054 | 0.03528 | -0.007 | 34.1667
11.5 | 1.1906 | 0.04242 | -0.005 | 28.0669
12 | 1.1639 | 0.05156 | -0.0055 | 22.5737
12.5 | 1.131 | 0.06266 | -0.009 | 18.0498
13 | 1.0926 | 0.07649 | -0.0159 | 14.2842
13.5 | 1.059 | 0.09193 | -0.0254 | 11.5196
14 | 1.0232 | 0.11104 | -0.0374 | 9.2147
14.5 | 0.9811 | 0.13536 | -0.051 | 7.2481
15 | 0.9445 | 0.15913 | -0.0626 | 5.9354

## 47. Re 1M Mach 0.50 (1)
BIGFOIL.COM POLAR EXPORT
NACA64-409 a=0.2
NACA64-409 a=0.2 |  |  |  | Cl Max: | 1.141 | at alpha= | 20 | deg
JavaFoil+Calcfoil stall+Eppler ext transition |  |  |  | L/D Max: | 153.434 | at alpha= | 4 | deg
Re: | 1000000 |  |  | Cd Min: | 0.00478 | at alpha= | 1.5 | deg
Mach: | 0.5 |  |  | Cl=0 at alpha= | -2.1 | deg
|  |  |  | @ Cl=0.1, Cd= | 0.0072327
|  |  |  | @ Cl=0.4, Cd= | 0.0050979
|  |  |  | @ Cl=0.6, Cd= | 0.0048575
alpha (deg) | Cl | Cd | Cm | Cl/Cd
-20 | -0.955 | 0.18881 | -0.015 | -5.056
-19.5 | -0.929 | 0.18395 | -0.015 | -5.049
-19 | -0.903 | 0.18001 | -0.015 | -5.015
-18.5 | -0.877 | 0.17578 | -0.015 | -4.988
-18 | -0.851 | 0.17513 | -0.015 | -4.859
-17.5 | -0.822 | 0.16738 | -0.014 | -4.914
-17 | -0.796 | 0.15923 | -0.014 | -5
-16.5 | -0.77 | 0.15683 | -0.014 | -4.909
-16 | -0.744 | 0.15185 | -0.015 | -4.897
-15.5 | -0.717 | 0.14439 | -0.015 | -4.969
-15 | -0.691 | 0.1396 | -0.015 | -4.95
-14.5 | -0.663 | 0.13532 | -0.014 | -4.901
-14 | -0.636 | 0.12929 | -0.014 | -4.923
-13.5 | -0.61 | 0.12548 | -0.014 | -4.861
-13 | -0.584 | 0.12301 | -0.014 | -4.744
-12.5 | -0.557 | 0.11951 | -0.014 | -4.661
-12 | -0.53 | 0.11617 | -0.015 | -4.566
-11.5 | -0.504 | 0.11293 | -0.015 | -4.462
-11 | -0.476 | 0.10584 | -0.014 | -4.501
-10.5 | -0.45 | 0.09834 | -0.014 | -4.574
-10 | -0.423 | 0.09986 | -0.014 | -4.238
-9.5 | -0.397 | 0.09031 | -0.015 | -4.392
-9 | -0.37 | 0.08583 | -0.015 | -4.31
-8.5 | -0.343 | 0.08352 | -0.015 | -4.11
-8 | -0.316 | 0.07985 | -0.014 | -3.958
-7.5 | -0.289 | 0.0809 | -0.014 | -3.577
-7 | -0.263 | 0.07814 | -0.014 | -3.361
-6.5 | -0.236 | 0.07052 | -0.014 | -3.346
-6 | -0.209 | 0.04519 | -0.015 | -4.632
-5.5 | -0.183 | 0.04333 | -0.015 | -4.215
-5 | -0.156 | 0.04538 | -0.014 | -3.431
-4.5 | -0.189 | 0.04058 | -0.013 | -4.653
-4 | -0.18 | 0.03666 | -0.014 | -4.897
-3.5 | -0.142 | 0.03373 | -0.015 | -4.202
-3 | -0.095 | 0.03191 | -0.015 | -2.98
-2.5 | -0.044 | 0.0304 | -0.017 | -1.458
-2 | 0.011 | 0.00739 | -0.038 | 1.437
-1.5 | 0.077 | 0.00728 | -0.039 | 10.616
-1 | 0.145 | 0.00714 | -0.039 | 20.261
-0.5 | 0.212 | 0.00703 | -0.04 | 30.18
0 | 0.28 | 0.0069 | -0.04 | 40.533
0.5 | 0.347 | 0.00509 | -0.04 | 68.08
1 | 0.414 | 0.0051 | -0.041 | 81.108
1.5 | 0.48 | 0.00478 | -0.041 | 100.503
2 | 0.547 | 0.00481 | -0.042 | 113.64
2.5 | 0.614 | 0.00487 | -0.042 | 125.98
3 | 0.679 | 0.00497 | -0.043 | 136.83
3.5 | 0.744 | 0.00507 | -0.043 | 146.599
4 | 0.806 | 0.00526 | -0.044 | 153.434
4.5 | 0.86 | 0.01148 | -0.044 | 74.977
5 | 0.914 | 0.01228 | -0.044 | 74.39
5.5 | 0.956 | 0.01314 | -0.045 | 72.809
6 | 0.985 | 0.01422 | -0.045 | 69.276
6.5 | 0.988 | 0.01568 | -0.045 | 63.024
7 | 0.771 | 0.04837 | -0.016 | 15.937
7.5 | 0.504 | 0.05331 | -0.018 | 9.447
8 | 0.529 | 0.064 | -0.017 | 8.27
8.5 | 0.556 | 0.05926 | -0.02 | 9.376
9 | 0.581 | 0.08732 | -0.019 | 6.655
9.5 | 0.607 | 0.08531 | -0.02 | 7.111
10 | 0.633 | 0.09544 | -0.021 | 6.632
10.5 | 0.658 | 0.09906 | -0.022 | 6.646
11 | 0.684 | 0.10196 | -0.022 | 6.706
11.5 | 0.71 | 0.10818 | -0.023 | 6.56
12 | 0.736 | 0.11208 | -0.024 | 6.564
12.5 | 0.761 | 0.1156 | -0.025 | 6.582
13 | 0.786 | 0.11933 | -0.025 | 6.587
13.5 | 0.813 | 0.12903 | -0.027 | 6.301
14 | 0.838 | 0.13487 | -0.027 | 6.212
14.5 | 0.863 | 0.13797 | -0.027 | 6.253
15 | 0.888 | 0.14521 | -0.028 | 6.116
15.5 | 0.915 | 0.15196 | -0.03 | 6.019
16 | 0.939 | 0.15543 | -0.03 | 6.044
16.5 | 0.964 | 0.16416 | -0.03 | 5.873
17 | 0.989 | 0.16925 | -0.031 | 5.846
17.5 | 1.016 | 0.17134 | -0.033 | 5.931
18 | 1.041 | 0.17418 | -0.033 | 5.976
18.5 | 1.065 | 0.18316 | -0.034 | 5.816
19 | 1.09 | 0.18957 | -0.034 | 5.751
19.5 | 1.117 | 0.19697 | -0.036 | 5.672
20 | 1.141 | 0.19973 | -0.036 | 5.714

## 48. Re 1M Mach 0.50 (2)
BIGFOIL.COM POLAR EXPORT
NACA64-409 a=0.2
NACA64-409 a=0.2 |  |  |  | Cl Max: | 1.1399 | at alpha= | 20 | deg
XFOIL ncrit=9 |  |  |  | L/D Max: | 125.298 | at alpha= | 3.5 | deg
Re: | 1000000 |  |  | Cd Min: | 0.30126 | at alpha= | 20 | deg
Mach: | 0.5 |  |  | Cl=0 at alpha= | -2.2107 | deg
|  |  |  | @ Cl=0.1, Cd= | 0.0084431
|  |  |  | @ Cl=0.4, Cd= | 0.0052217
|  |  |  | @ Cl=0.6, Cd= | 0.0054967
alpha (deg) | Cl | Cd | Cm | Cl/Cd
-6 | -0.3565 | 0.05459 | -0.0437 | -6.5305
-5.5 | -0.3383 | 0.04763 | -0.047 | -7.1027
-5 | -0.3062 | 0.04101 | -0.0497 | -7.4665
-4.5 | -0.2548 | 0.0346 | -0.0507 | -7.3642
-4 | -0.2191 | 0.02536 | -0.0512 | -8.6396
-3.5 | -0.1637 | 0.01867 | -0.05 | -8.7681
-3 | -0.1019 | 0.01398 | -0.0486 | -7.289
-2.5 | -0.0368 | 0.01121 | -0.0473 | -3.2828
-2 | 0.0268 | 0.00929 | -0.0463 | 2.8848
-1.5 | 0.0924 | 0.00851 | -0.0458 | 10.8578
-1 | 0.1583 | 0.00793 | -0.0455 | 19.9622
-0.5 | 0.2249 | 0.00763 | -0.0454 | 29.4758
0 | 0.2834 | 0.00569 | -0.0454 | 49.8067
0.5 | 0.3449 | 0.00536 | -0.0443 | 64.347
1 | 0.3984 | 0.00522 | -0.0409 | 76.3218
1.5 | 0.4658 | 0.00529 | -0.0408 | 88.0529
2 | 0.5479 | 0.00541 | -0.0442 | 101.2754
2.5 | 0.632 | 0.00555 | -0.048 | 113.8739
3 | 0.6936 | 0.00574 | -0.0469 | 120.8362
3.5 | 0.7568 | 0.00604 | -0.0459 | 125.298
4 | 0.8201 | 0.00656 | -0.0449 | 125.0152
4.5 | 0.8763 | 0.00791 | -0.0431 | 110.7838
5 | 0.9166 | 0.01065 | -0.0398 | 86.0657
5.5 | 0.9718 | 0.01195 | -0.0372 | 81.3222
6 | 1.0243 | 0.01335 | -0.0338 | 76.7266
6.5 | 1.0621 | 0.01548 | -0.0287 | 68.6111
7 | 1.0876 | 0.01768 | -0.0218 | 61.5158
7.5 | 1.0918 | 0.02143 | -0.0143 | 50.9473
8 | 1.1009 | 0.02624 | -0.0083 | 41.955
8.5 | 1.0998 | 0.03259 | -0.0038 | 33.7465
9 | 1.0832 | 0.04054 | -0.0019 | 26.7193
9.5 | 1.0582 | 0.04995 | -0.0033 | 21.1852
10 | 1.0298 | 0.06089 | -0.008 | 16.9125
10.5 | 1.0018 | 0.07341 | -0.0152 | 13.6466
11 | 0.9722 | 0.08848 | -0.0252 | 10.9878
11.5 | 0.9472 | 0.10499 | -0.036 | 9.0218
12 | 0.9274 | 0.12176 | -0.0455 | 7.6166
12.5 | 0.9173 | 0.13674 | -0.0537 | 6.7084
13 | 0.9135 | 0.15115 | -0.0617 | 6.0437
13.5 | 0.9162 | 0.16415 | -0.0688 | 5.5815
14 | 0.9232 | 0.17679 | -0.0757 | 5.222
14.5 | 0.9343 | 0.18874 | -0.0822 | 4.9502
15 | 0.9476 | 0.20004 | -0.0885 | 4.7371
15.5 | 0.9628 | 0.21121 | -0.0946 | 4.5585
16 | 0.9799 | 0.22228 | -0.1005 | 4.4084
16.5 | 0.9984 | 0.23229 | -0.1062 | 4.2981
17 | 1.018 | 0.24164 | -0.1115 | 4.2129
17.5 | 1.0383 | 0.25086 | -0.1166 | 4.139
18 | 1.0568 | 0.26132 | -0.1222 | 4.0441
18.5 | 1.0776 | 0.27141 | -0.1282 | 3.9704
19 | 1.0974 | 0.28188 | -0.1351 | 3.8931
19.5 | 1.1191 | 0.29212 | -0.1412 | 3.831
20 | 1.1399 | 0.30126 | -0.1469 | 3.7838

## 49. Re 2M Mach 0.00 (1)
BIGFOIL.COM POLAR EXPORT
NACA64-409 a=0.2
NACA64-409 a=0.2 |  |  |  | Cl Max: | 1.06 | at alpha= | 9 | deg
JavaFoil+Calcfoil stall+Eppler ext transition |  |  |  | L/D Max: | 157.604 | at alpha= | 4.5 | deg
Re: | 2000000 |  |  | Cd Min: | 0.0044 | at alpha= | 1 | deg
Mach: | 0 |  |  | Cl=0 at alpha= | -2.0789 | deg
|  |  |  | @ Cl=0.1, Cd= | 0.0063129
|  |  |  | @ Cl=0.4, Cd= | 0.0044
|  |  |  | @ Cl=0.6, Cd= | 0.004511
alpha (deg) | Cl | Cd | Cm | Cl/Cd
-15 | -0.302 | 0.11764 | -0.011 | -2.568
-14.5 | -0.319 | 0.11052 | -0.011 | -2.888
-14 | -0.337 | 0.10614 | -0.011 | -3.171
-13.5 | -0.354 | 0.10242 | -0.011 | -3.459
-13 | -0.372 | 0.09627 | -0.011 | -3.862
-12.5 | -0.389 | 0.09001 | -0.011 | -4.32
-12 | -0.405 | 0.08639 | -0.011 | -4.688
-11.5 | -0.42 | 0.08376 | -0.011 | -5.012
-11 | -0.433 | 0.07788 | -0.011 | -5.556
-10.5 | -0.443 | 0.07371 | -0.011 | -6.009
-10 | -0.448 | 0.06901 | -0.011 | -6.497
-9.5 | -0.446 | 0.06385 | -0.011 | -6.99
-9 | -0.441 | 0.06125 | -0.011 | -7.195
-8.5 | -0.431 | 0.05577 | -0.011 | -7.731
-8 | -0.418 | 0.05352 | -0.012 | -7.804
-7.5 | -0.4 | 0.04953 | -0.012 | -8.076
-7 | -0.378 | 0.04592 | -0.013 | -8.24
-6.5 | -0.353 | 0.04295 | -0.013 | -8.211
-6 | -0.323 | 0.0404 | -0.014 | -7.994
-5.5 | -0.29 | 0.03786 | -0.015 | -7.66
-5 | -0.255 | 0.03451 | -0.017 | -7.387
-4.5 | -0.266 | 0.00722 | -0.031 | -36.804
-4 | -0.214 | 0.00707 | -0.032 | -30.313
-3.5 | -0.161 | 0.00693 | -0.032 | -23.17
-3 | -0.105 | 0.00678 | -0.032 | -15.503
-2.5 | -0.048 | 0.00661 | -0.033 | -7.308
-2 | 0.009 | 0.00649 | -0.033 | 1.429
-1.5 | 0.067 | 0.00638 | -0.033 | 10.551
-1 | 0.126 | 0.00626 | -0.034 | 20.06
-0.5 | 0.184 | 0.00621 | -0.034 | 29.61
0 | 0.242 | 0.00444 | -0.035 | 54.571
0.5 | 0.301 | 0.00444 | -0.035 | 67.679
1 | 0.359 | 0.0044 | -0.035 | 81.536
1.5 | 0.417 | 0.0044 | -0.036 | 94.772
2 | 0.475 | 0.00443 | -0.036 | 106.99
2.5 | 0.532 | 0.00446 | -0.037 | 119.238
3 | 0.59 | 0.00449 | -0.037 | 131.493
3.5 | 0.647 | 0.00461 | -0.038 | 140.124
4 | 0.702 | 0.00479 | -0.038 | 146.742
4.5 | 0.757 | 0.0048 | -0.038 | 157.604
5 | 0.81 | 0.00888 | -0.039 | 91.178
5.5 | 0.86 | 0.00944 | -0.039 | 91.117
6 | 0.907 | 0.00986 | -0.04 | 92.011
6.5 | 0.951 | 0.01044 | -0.04 | 91.032
7 | 0.99 | 0.01108 | -0.04 | 89.377
7.5 | 1.024 | 0.01174 | -0.041 | 87.164
8 | 1.045 | 0.01246 | -0.041 | 83.84
8.5 | 1.057 | 0.01321 | -0.041 | 80.01
9 | 1.06 | 0.01407 | -0.042 | 75.357
9.5 | 1.053 | 0.01525 | -0.042 | 69.066
10 | 1.035 | 0.01666 | -0.042 | 62.102
10.5 | 1.01 | 0.01796 | -0.042 | 56.262
11 | 0.821 | 0.0708 | -0.022 | 11.602
11.5 | 0.793 | 0.07591 | -0.02 | 10.45
12 | 0.763 | 0.08153 | -0.02 | 9.353
12.5 | 0.729 | 0.08668 | -0.02 | 8.407
13 | 0.693 | 0.09123 | -0.02 | 7.602
13.5 | 0.657 | 0.09724 | -0.021 | 6.755
14 | 0.62 | 0.10344 | -0.02 | 5.99

## 50. Re 2M Mach 0.00 (2)
BIGFOIL.COM POLAR EXPORT
NACA64-409 a=0.2
NACA64-409 a=0.2 |  |  |  | Cl Max: | 1.4479 | at alpha= | 14.5 | deg
XFOIL ncrit=9 |  |  |  | L/D Max: | 136.338 | at alpha= | 3.5 | deg
Re: | 2000000 |  |  | Cd Min: | 0.2597 | at alpha= | 20 | deg
Mach: | 0 |  |  | Cl=0 at alpha= | -2.1578 | deg
|  |  |  | @ Cl=0.1, Cd= | 0.0065156
|  |  |  | @ Cl=0.4, Cd= | 0.0040205
|  |  |  | @ Cl=0.6, Cd= | 0.0044313
alpha (deg) | Cl | Cd | Cm | Cl/Cd
-20 | -0.7617 | 0.25072 | 0.0724 | -3.0381
-19.5 | -0.7443 | 0.24461 | 0.0681 | -3.0428
-19 | -0.7263 | 0.23862 | 0.0637 | -3.0438
-18.5 | -0.7084 | 0.23212 | 0.0595 | -3.0519
-18 | -0.6897 | 0.2251 | 0.0554 | -3.064
-17.5 | -0.6717 | 0.21799 | 0.0512 | -3.0813
-17 | -0.6542 | 0.2109 | 0.0469 | -3.1019
-16.5 | -0.637 | 0.2037 | 0.0428 | -3.1271
-16 | -0.6202 | 0.19645 | 0.0388 | -3.157
-15.5 | -0.6038 | 0.18909 | 0.0347 | -3.1932
-15 | -0.5878 | 0.1817 | 0.0308 | -3.235
-14.5 | -0.5725 | 0.17399 | 0.0269 | -3.2904
-14 | -0.5579 | 0.16641 | 0.023 | -3.3526
-13.5 | -0.5477 | 0.15752 | 0.0191 | -3.477
-13 | -0.5323 | 0.15111 | 0.0156 | -3.5226
-12.5 | -0.5184 | 0.14392 | 0.012 | -3.602
-12 | -0.5052 | 0.13665 | 0.0084 | -3.697
-11.5 | -0.4928 | 0.12829 | 0.0044 | -3.8413
-11 | -0.4833 | 0.11997 | 0.0005 | -4.0285
-10.5 | -0.4738 | 0.11224 | -0.0031 | -4.2213
-10 | -0.4663 | 0.10418 | -0.0069 | -4.4759
-9.5 | -0.4599 | 0.09627 | -0.0108 | -4.7772
-7.5 | -0.5817 | 0.0155 | -0.038 | -37.529
-7 | -0.5291 | 0.01451 | -0.0379 | -36.4645
-6.5 | -0.4764 | 0.01332 | -0.0377 | -35.7658
-6 | -0.4226 | 0.01238 | -0.0376 | -34.1357
-5.5 | -0.3666 | 0.01254 | -0.0378 | -29.2344
-5 | -0.3161 | 0.00971 | -0.0372 | -32.5541
-4.5 | -0.2611 | 0.00907 | -0.0372 | -28.7872
-4 | -0.2058 | 0.00853 | -0.0372 | -24.1266
-3.5 | -0.1494 | 0.0084 | -0.0374 | -17.7857
-3 | -0.0951 | 0.00736 | -0.0372 | -12.9212
-2.5 | -0.0388 | 0.00706 | -0.0374 | -5.4958
-2 | 0.0179 | 0.00693 | -0.0376 | 2.583
-1.5 | 0.0743 | 0.00657 | -0.0378 | 11.309
-1 | 0.131 | 0.00645 | -0.0381 | 20.3101
0 | 0.2407 | 0.00475 | -0.0389 | 50.6737
0.5 | 0.2956 | 0.00432 | -0.039 | 68.4259
1 | 0.35 | 0.00414 | -0.0387 | 84.5411
1.5 | 0.3994 | 0.00402 | -0.037 | 99.3532
2 | 0.4531 | 0.00406 | -0.0364 | 111.601
2.5 | 0.5162 | 0.00414 | -0.0382 | 124.686
3 | 0.5829 | 0.00432 | -0.0409 | 134.9306
3.5 | 0.6367 | 0.00467 | -0.0408 | 136.3383
4 | 0.6897 | 0.00522 | -0.0407 | 132.1264
4.5 | 0.7414 | 0.00604 | -0.0406 | 122.7483
5 | 0.7902 | 0.00732 | -0.0402 | 107.9508
5.5 | 0.8395 | 0.00846 | -0.0398 | 99.2317
6 | 0.8916 | 0.00909 | -0.0397 | 98.0858
6.5 | 0.9437 | 0.00968 | -0.0395 | 97.4897
7 | 0.9958 | 0.01021 | -0.0393 | 97.5318
7.5 | 1.0464 | 0.01089 | -0.0389 | 96.0882
8 | 1.0969 | 0.01147 | -0.0386 | 95.6321
8.5 | 1.1459 | 0.01221 | -0.0381 | 93.8493
9 | 1.1918 | 0.01324 | -0.0371 | 90.0151
9.5 | 1.2387 | 0.01403 | -0.0364 | 88.2894
10 | 1.2824 | 0.01505 | -0.0352 | 85.2093
10.5 | 1.3202 | 0.0165 | -0.0332 | 80.0121
11 | 1.3491 | 0.01852 | -0.03 | 72.8456
11.5 | 1.3832 | 0.01972 | -0.0277 | 70.142
12 | 1.4018 | 0.02124 | -0.023 | 65.9981
12.5 | 1.4192 | 0.02307 | -0.0191 | 61.5171
13 | 1.4328 | 0.02552 | -0.0157 | 56.1442
13.5 | 1.4381 | 0.029 | -0.0126 | 49.5897
14 | 1.4461 | 0.03261 | -0.0106 | 44.3453
14.5 | 1.4479 | 0.03719 | -0.0093 | 38.9325
15 | 1.4478 | 0.04234 | -0.0089 | 34.1946
15.5 | 1.4346 | 0.04955 | -0.0096 | 28.9526
16 | 1.4106 | 0.05903 | -0.0121 | 23.8963
16.5 | 1.3794 | 0.07093 | -0.0168 | 19.4473
17 | 1.3513 | 0.08375 | -0.023 | 16.1349
17.5 | 1.311 | 0.10052 | -0.0323 | 13.0422
18 | 1.268 | 0.11961 | -0.0434 | 10.6011
18.5 | 1.177 | 0.1533 | -0.0632 | 7.6778
20 | 1.0094 | 0.2597 | -0.1156 | 3.8868

## 51. Re 2M Mach 0.10 (1)
BIGFOIL.COM POLAR EXPORT
NACA64-409 a=0.2
NACA64-409 a=0.2 |  |  |  | Cl Max: | 1.056 | at alpha= | 8.5 | deg
JavaFoil+Calcfoil stall+Eppler ext transition |  |  |  | L/D Max: | 158.552 | at alpha= | 4.5 | deg
Re: | 2000000 |  |  | Cd Min: | 0.00442 | at alpha= | 1 | deg
Mach: | 0.1 |  |  | Cl=0 at alpha= | -2.0776 | deg
|  |  |  | @ Cl=0.1, Cd= | 0.0063593
|  |  |  | @ Cl=0.4, Cd= | 0.00442
|  |  |  | @ Cl=0.6, Cd= | 0.004541
alpha (deg) | Cl | Cd | Cm | Cl/Cd
-14.5 | -0.279 | 0.1122 | -0.011 | -2.487
-14 | -0.299 | 0.10944 | -0.011 | -2.728
-13.5 | -0.318 | 0.10304 | -0.011 | -3.09
-13 | -0.339 | 0.09599 | -0.012 | -3.527
-12.5 | -0.358 | 0.09048 | -0.011 | -3.962
-12 | -0.378 | 0.08652 | -0.011 | -4.365
-11.5 | -0.396 | 0.08099 | -0.011 | -4.887
-11 | -0.412 | 0.07827 | -0.011 | -5.261
-10.5 | -0.425 | 0.07505 | -0.011 | -5.668
-10 | -0.434 | 0.06929 | -0.011 | -6.264
-9.5 | -0.435 | 0.06437 | -0.011 | -6.753
-9 | -0.432 | 0.05996 | -0.011 | -7.197
-8.5 | -0.424 | 0.05664 | -0.012 | -7.491
-8 | -0.413 | 0.05374 | -0.012 | -7.679
-7.5 | -0.397 | 0.04992 | -0.012 | -7.946
-7 | -0.376 | 0.04606 | -0.013 | -8.168
-6.5 | -0.352 | 0.04309 | -0.013 | -8.162
-6 | -0.323 | 0.04052 | -0.014 | -7.967
-5.5 | -0.29 | 0.03805 | -0.014 | -7.623
-5 | -0.255 | 0.03504 | -0.016 | -7.275
-4.5 | -0.216 | 0.03315 | -0.017 | -6.509
-4 | -0.215 | 0.0071 | -0.032 | -30.317
-3.5 | -0.161 | 0.00692 | -0.032 | -23.305
-3 | -0.106 | 0.00676 | -0.032 | -15.614
-2.5 | -0.049 | 0.00664 | -0.033 | -7.307
-2 | 0.009 | 0.00649 | -0.033 | 1.435
-1.5 | 0.068 | 0.00642 | -0.034 | 10.528
-1 | 0.126 | 0.00631 | -0.034 | 20.005
-0.5 | 0.185 | 0.00619 | -0.034 | 29.865
0 | 0.244 | 0.00449 | -0.035 | 54.32
0.5 | 0.302 | 0.00443 | -0.035 | 68.23
1 | 0.36 | 0.00442 | -0.036 | 81.512
1.5 | 0.419 | 0.00442 | -0.036 | 94.642
2 | 0.477 | 0.00443 | -0.036 | 107.736
2.5 | 0.535 | 0.00448 | -0.037 | 119.545
3 | 0.593 | 0.00453 | -0.037 | 130.941
3.5 | 0.65 | 0.00462 | -0.038 | 140.744
4 | 0.706 | 0.00479 | -0.038 | 147.3
4.5 | 0.761 | 0.0048 | -0.039 | 158.552
5 | 0.814 | 0.00891 | -0.039 | 91.352
5.5 | 0.864 | 0.00946 | -0.039 | 91.286
6 | 0.911 | 0.00992 | -0.04 | 91.788
6.5 | 0.954 | 0.01052 | -0.04 | 90.713
7 | 0.993 | 0.01116 | -0.041 | 88.943
7.5 | 1.026 | 0.01185 | -0.041 | 86.559
8 | 1.045 | 0.01259 | -0.041 | 83.034
8.5 | 1.056 | 0.01336 | -0.042 | 78.996
9 | 1.056 | 0.01426 | -0.042 | 74.059
9.5 | 1.045 | 0.01548 | -0.042 | 67.478
10 | 1.02 | 0.01718 | -0.042 | 59.358
10.5 | 0.832 | 0.06596 | -0.023 | 12.606
11 | 0.803 | 0.0716 | -0.021 | 11.221
11.5 | 0.771 | 0.07749 | -0.02 | 9.954
12 | 0.735 | 0.08393 | -0.018 | 8.756
12.5 | 0.698 | 0.08673 | -0.02 | 8.045
13 | 0.658 | 0.0912 | -0.02 | 7.211
13.5 | 0.617 | 0.09732 | -0.02 | 6.335

## 52. Re 2M Mach 0.10 (2)
BIGFOIL.COM POLAR EXPORT
NACA64-409 a=0.2
NACA64-409 a=0.2 |  |  |  | Cl Max: | 1.4178 | at alpha= | 14 | deg
XFOIL ncrit=9 |  |  |  | L/D Max: | 136.567 | at alpha= | 3.5 | deg
Re: | 2000000 |  |  | Cd Min: | 0.26097 | at alpha= | 20 | deg
Mach: | 0.1 |  |  | Cl=0 at alpha= | -2.1579 | deg
|  |  |  | @ Cl=0.1, Cd= | 0.0065214
|  |  |  | @ Cl=0.4, Cd= | 0.0040348
|  |  |  | @ Cl=0.6, Cd= | 0.0044225
alpha (deg) | Cl | Cd | Cm | Cl/Cd
-8.5 | -0.4435 | 0.08048 | -0.0221 | -5.5107
-7.5 | -0.5788 | 0.0188 | -0.0392 | -30.7872
-7 | -0.53 | 0.01611 | -0.0388 | -32.8988
-6.5 | -0.4784 | 0.01425 | -0.0384 | -33.5719
-6 | -0.4253 | 0.01278 | -0.0382 | -33.2786
-5.5 | -0.3693 | 0.01265 | -0.0382 | -29.1937
-5 | -0.318 | 0.00992 | -0.0376 | -32.0565
-4 | -0.2071 | 0.00861 | -0.0375 | -24.0534
-3.5 | -0.1504 | 0.00842 | -0.0377 | -17.8622
-3 | -0.0956 | 0.0074 | -0.0375 | -12.9189
-2.5 | -0.039 | 0.00707 | -0.0376 | -5.5163
-2 | 0.018 | 0.00694 | -0.0379 | 2.5937
-1.5 | 0.0748 | 0.00657 | -0.038 | 11.3851
-1 | 0.1319 | 0.00646 | -0.0383 | 20.418
-0.5 | 0.1888 | 0.00621 | -0.0386 | 30.4026
0 | 0.2422 | 0.00477 | -0.0391 | 50.7757
0.5 | 0.2974 | 0.00433 | -0.0392 | 68.6836
1 | 0.3522 | 0.00415 | -0.0389 | 84.8675
1.5 | 0.402 | 0.00403 | -0.0372 | 99.7519
2 | 0.4557 | 0.00407 | -0.0366 | 111.9656
2.5 | 0.5189 | 0.00415 | -0.0383 | 125.0361
3 | 0.586 | 0.00433 | -0.041 | 135.3349
3.5 | 0.6405 | 0.00469 | -0.041 | 136.5672
4 | 0.6938 | 0.00525 | -0.0409 | 132.1524
4.5 | 0.7457 | 0.00608 | -0.0407 | 122.648
5 | 0.7946 | 0.00741 | -0.0403 | 107.2335
5.5 | 0.8442 | 0.00853 | -0.0399 | 98.9683
6 | 0.8969 | 0.00914 | -0.0397 | 98.1291
6.5 | 0.9494 | 0.00973 | -0.0394 | 97.5745
7 | 1.0017 | 0.0103 | -0.0392 | 97.2524
7.5 | 1.0528 | 0.01096 | -0.0388 | 96.0584
8 | 1.103 | 0.01164 | -0.0383 | 94.7595
8.5 | 1.1527 | 0.01234 | -0.0377 | 93.4117
9 | 1.1987 | 0.01341 | -0.0366 | 89.3885
9.5 | 1.245 | 0.0143 | -0.0356 | 87.0629
10 | 1.2877 | 0.01545 | -0.0341 | 83.3463
10.5 | 1.3205 | 0.01734 | -0.0312 | 76.1534
11 | 1.3514 | 0.01906 | -0.0283 | 70.9024
11.5 | 1.3779 | 0.02045 | -0.0245 | 67.379
12 | 1.3923 | 0.02238 | -0.0196 | 62.2118
12.5 | 1.4068 | 0.0247 | -0.0159 | 56.9555
13 | 1.4163 | 0.0278 | -0.0127 | 50.946
13.5 | 1.4163 | 0.03212 | -0.01 | 44.094
14 | 1.4178 | 0.03674 | -0.0084 | 38.5901
14.5 | 1.4122 | 0.04259 | -0.0079 | 33.158
15 | 1.4065 | 0.04894 | -0.0085 | 28.7393
15.5 | 1.3846 | 0.05812 | -0.0108 | 23.8231
16 | 1.3554 | 0.06964 | -0.0154 | 19.463
16.5 | 1.3084 | 0.08598 | -0.0235 | 15.2175
17 | 1.276 | 0.10159 | -0.0324 | 12.5603
17.5 | 1.2155 | 0.12539 | -0.0465 | 9.6938
18 | 1.1249 | 0.16064 | -0.0668 | 7.0026
19.5 | 1.0023 | 0.25073 | -0.1112 | 3.9975
20 | 1.0131 | 0.26097 | -0.1167 | 3.8821

## 53. Re 2M Mach 0.25 (1)
BIGFOIL.COM POLAR EXPORT
NACA64-409 a=0.2
NACA64-409 a=0.2 |  |  |  | Cl Max: | 1.042 | at alpha= | 8 | deg
JavaFoil+Calcfoil stall+Eppler ext transition |  |  |  | L/D Max: | 159.401 | at alpha= | 4.5 | deg
Re: | 2000000 |  |  | Cd Min: | 0.00444 | at alpha= | 1 | deg
Mach: | 0.25 |  |  | Cl=0 at alpha= | -2.0833 | deg
|  |  |  | @ Cl=0.1, Cd= | 0.0063592
|  |  |  | @ Cl=0.4, Cd= | 0.09784
|  |  |  | @ Cl=0.6, Cd= | 0.09784
alpha (deg) | Cl | Cd | Cm | Cl/Cd
-13 | -0.062 | 0.09343 | -0.012 | -0.661
-12.5 | -0.059 | 0.08979 | -0.012 | -0.656
-12 | -0.056 | 0.08749 | -0.012 | -0.641
-11.5 | -0.156 | 0.08433 | -0.012 | -1.853
-11 | -0.215 | 0.07706 | -0.012 | -2.794
-10.5 | -0.265 | 0.07412 | -0.012 | -3.572
-10 | -0.305 | 0.07056 | -0.012 | -4.317
-9.5 | -0.331 | 0.06494 | -0.012 | -5.094
-9 | -0.351 | 0.06383 | -0.012 | -5.493
-8.5 | -0.363 | 0.05943 | -0.012 | -6.114
-8 | -0.369 | 0.05595 | -0.012 | -6.592
-7.5 | -0.367 | 0.05213 | -0.012 | -7.036
-7 | -0.357 | 0.0477 | -0.012 | -7.491
-6.5 | -0.341 | 0.04422 | -0.013 | -7.71
-6 | -0.318 | 0.04139 | -0.014 | -7.686
-5.5 | -0.29 | 0.0387 | -0.014 | -7.481
-5 | -0.256 | 0.03618 | -0.015 | -7.072
-4.5 | -0.219 | 0.03357 | -0.017 | -6.511
-4 | -0.219 | 0.00712 | -0.033 | -30.785
-3.5 | -0.165 | 0.00695 | -0.033 | -23.733
-3 | -0.108 | 0.00685 | -0.033 | -15.795
-2.5 | -0.05 | 0.00667 | -0.034 | -7.463
-2 | 0.01 | 0.00652 | -0.034 | 1.467
-1.5 | 0.069 | 0.00641 | -0.035 | 10.833
-1 | 0.13 | 0.00631 | -0.035 | 20.543
-0.5 | 0.19 | 0.00622 | -0.035 | 30.532
0 | 0.25 | 0.00451 | -0.036 | 55.537
0.5 | 0.31 | 0.00445 | -0.036 | 69.68
1 | 0.37 | 0.00444 | -0.037 | 83.489
1.5 | 0.43 | 0.00446 | -0.037 | 96.385
2 | 0.49 | 0.00448 | -0.037 | 109.479
2.5 | 0.55 | 0.00452 | -0.038 | 121.483
3 | 0.609 | 0.00453 | -0.038 | 134.47
3.5 | 0.667 | 0.0047 | -0.039 | 141.887
4 | 0.725 | 0.00494 | -0.039 | 146.658
4.5 | 0.781 | 0.0049 | -0.04 | 159.401
5 | 0.834 | 0.0093 | -0.04 | 89.701
5.5 | 0.884 | 0.0098 | -0.04 | 90.261
6 | 0.93 | 0.01035 | -0.041 | 89.896
6.5 | 0.972 | 0.01101 | -0.041 | 88.263
7 | 1.007 | 0.01174 | -0.042 | 85.773
7.5 | 1.034 | 0.01252 | -0.042 | 82.561
8 | 1.042 | 0.01341 | -0.042 | 77.718
8.5 | 1.036 | 0.01438 | -0.043 | 72.087
9 | 1.015 | 0.01544 | -0.043 | 65.747
9.5 | 0.81 | 0.06028 | -0.022 | 13.443
10 | 0.768 | 0.06712 | -0.019 | 11.437
10.5 | 0.715 | 0.0709 | -0.019 | 10.09
11 | 0.651 | 0.07711 | -0.019 | 8.446
11.5 | 0.578 | 0.07996 | -0.02 | 7.232
12 | 0.498 | 0.08634 | -0.02 | 5.762
12.5 | 0.41 | 0.09213 | -0.02 | 4.454
13 | 0.316 | 0.09784 | -0.021 | 3.235

## 54. Re 2M Mach 0.25 (2)
BIGFOIL.COM POLAR EXPORT
NACA64-409 a=0.2
NACA64-409 a=0.2 |  |  |  | Cl Max: | 1.308 | at alpha= | 11 | deg
XFOIL ncrit=9 |  |  |  | L/D Max: | 138.452 | at alpha= | 3.5 | deg
Re: | 2000000 |  |  | Cd Min: | 0.25637 | at alpha= | -20 | deg
Mach: | 0.25 |  |  | Cl=0 at alpha= | -2.1587 | deg
|  |  |  | @ Cl=0.1, Cd= | 0.0065902
|  |  |  | @ Cl=0.4, Cd= | 0.0041198
|  |  |  | @ Cl=0.6, Cd= | 0.0045048
alpha (deg) | Cl | Cd | Cm | Cl/Cd
-20 | -0.7797 | 0.25637 | 0.0765 | -3.0413
-19.5 | -0.7613 | 0.2499 | 0.072 | -3.0464
-19 | -0.7423 | 0.24355 | 0.0674 | -3.0478
-18.5 | -0.7232 | 0.23674 | 0.0629 | -3.0548
-18 | -0.7035 | 0.22945 | 0.0587 | -3.066
-17.5 | -0.6841 | 0.22204 | 0.0542 | -3.081
-17 | -0.6654 | 0.21476 | 0.0498 | -3.0983
-16.5 | -0.6469 | 0.20737 | 0.0454 | -3.1195
-16 | -0.6288 | 0.19995 | 0.0412 | -3.1448
-15.5 | -0.611 | 0.19242 | 0.037 | -3.1753
-15 | -0.5937 | 0.18492 | 0.0329 | -3.2106
-14.5 | -0.577 | 0.17713 | 0.0287 | -3.2575
-14 | -0.5638 | 0.1685 | 0.0247 | -3.346
-13.5 | -0.5478 | 0.1612 | 0.0208 | -3.3983
-13 | -0.5313 | 0.15439 | 0.0171 | -3.4413
-12.5 | -0.5162 | 0.147 | 0.0133 | -3.5116
-12 | -0.5017 | 0.13947 | 0.0096 | -3.5972
-11.5 | -0.4883 | 0.13099 | 0.0055 | -3.7278
-11 | -0.4772 | 0.12267 | 0.0014 | -3.8901
-10.5 | -0.466 | 0.11494 | -0.0022 | -4.0543
-10 | -0.4567 | 0.10693 | -0.006 | -4.271
-9.5 | -0.4564 | 0.09743 | -0.0104 | -4.6844
-9 | -0.4499 | 0.09026 | -0.0138 | -4.9845
-8.5 | -0.424 | 0.08424 | -0.0204 | -5.0332
-8 | -0.4229 | 0.07759 | -0.0233 | -5.4504
-7.5 | -0.4357 | 0.07039 | -0.0276 | -6.1898
-7 | -0.4498 | 0.05517 | -0.038 | -8.153
-6.5 | -0.4383 | 0.04209 | -0.0424 | -10.4134
-5 | -0.3271 | 0.012 | -0.0404 | -27.2583
-4.5 | -0.271 | 0.01034 | -0.04 | -26.2089
-4 | -0.2136 | 0.00928 | -0.0396 | -23.0172
-3.5 | -0.1555 | 0.00867 | -0.0394 | -17.9354
-3 | -0.0985 | 0.00769 | -0.0391 | -12.8088
-2.5 | -0.0402 | 0.00721 | -0.0391 | -5.5756
-2 | 0.0187 | 0.00699 | -0.0392 | 2.6753
-1.5 | 0.0774 | 0.00664 | -0.0393 | 11.6566
-1 | 0.1364 | 0.00651 | -0.0395 | 20.9524
-0.5 | 0.1952 | 0.00631 | -0.0398 | 30.935
0 | 0.2506 | 0.00492 | -0.0403 | 50.935
0.5 | 0.3073 | 0.0044 | -0.0404 | 69.8409
1 | 0.364 | 0.00421 | -0.0401 | 86.4608
1.5 | 0.4159 | 0.00408 | -0.0385 | 101.9363
2 | 0.4712 | 0.00413 | -0.0379 | 114.092
2.5 | 0.5338 | 0.00421 | -0.0389 | 126.7933
3.5 | 0.6618 | 0.00478 | -0.042 | 138.4519
4 | 0.7164 | 0.00541 | -0.0418 | 132.4214
4.5 | 0.7695 | 0.00636 | -0.0414 | 120.9906
5 | 0.8188 | 0.00785 | -0.0407 | 104.3057
5.5 | 0.871 | 0.00886 | -0.0401 | 98.307
6 | 0.9258 | 0.00947 | -0.0396 | 97.7614
6.5 | 0.9806 | 0.01006 | -0.0391 | 97.4751
7 | 1.0334 | 0.01088 | -0.0383 | 94.9816
7.5 | 1.087 | 0.01149 | -0.0375 | 94.604
8 | 1.1379 | 0.01238 | -0.0363 | 91.9144
8.5 | 1.1848 | 0.01362 | -0.0346 | 86.9897
9 | 1.2301 | 0.01487 | -0.0325 | 82.7236
9.5 | 1.2715 | 0.01629 | -0.0299 | 78.054
10 | 1.2909 | 0.01919 | -0.0246 | 67.2694
10.5 | 1.3034 | 0.02145 | -0.0183 | 60.7646
11 | 1.308 | 0.02483 | -0.0128 | 52.6782
11.5 | 1.3073 | 0.02929 | -0.0085 | 44.633
12 | 1.2957 | 0.03535 | -0.0054 | 36.6535
12.5 | 1.2734 | 0.0432 | -0.0043 | 29.4769
13 | 1.2403 | 0.0534 | -0.0061 | 23.2266
13.5 | 1.2049 | 0.06535 | -0.0107 | 18.4376
14 | 1.1673 | 0.07981 | -0.0184 | 14.626
14.5 | 1.1347 | 0.09583 | -0.0282 | 11.8408
15 | 1.0997 | 0.11465 | -0.0399 | 9.5918
15.5 | 1.0598 | 0.13699 | -0.0523 | 7.7363
16 | 0.975 | 0.17422 | -0.0721 | 5.5964

## 55. Re 2M Mach 0.50 (1)
BIGFOIL.COM POLAR EXPORT
NACA64-409 a=0.2
NACA64-409 a=0.2 |  |  |  | Cl Max: | 1.142 | at alpha= | 20 | deg
JavaFoil+Calcfoil stall+Eppler ext transition |  |  |  | L/D Max: | 159.682 | at alpha= | 3.5 | deg
Re: | 2000000 |  |  | Cd Min: | 0.00442 | at alpha= | 3 | deg
Mach: | 0.5 |  |  | Cl=0 at alpha= | -2.0833 | deg
|  |  |  | @ Cl=0.1, Cd= | 0.0064728
|  |  |  | @ Cl=0.4, Cd= | 0.0045521
|  |  |  | @ Cl=0.6, Cd= | 0.0046554
alpha (deg) | Cl | Cd | Cm | Cl/Cd
-20 | -0.955 | 0.17245 | -0.015 | -5.539
-19.5 | -0.929 | 0.16753 | -0.015 | -5.545
-19 | -0.903 | 0.16132 | -0.015 | -5.598
-18.5 | -0.877 | 0.15713 | -0.015 | -5.582
-18 | -0.852 | 0.15474 | -0.015 | -5.505
-17.5 | -0.823 | 0.15129 | -0.015 | -5.442
-17 | -0.796 | 0.14307 | -0.015 | -5.567
-16.5 | -0.77 | 0.14096 | -0.015 | -5.463
-16 | -0.744 | 0.1359 | -0.015 | -5.473
-15.5 | -0.718 | 0.12914 | -0.015 | -5.557
-15 | -0.691 | 0.12441 | -0.015 | -5.556
-14.5 | -0.664 | 0.12083 | -0.015 | -5.495
-14 | -0.637 | 0.11647 | -0.014 | -5.467
-13.5 | -0.61 | 0.11271 | -0.014 | -5.415
-13 | -0.584 | 0.10909 | -0.015 | -5.352
-12.5 | -0.557 | 0.10558 | -0.015 | -5.278
-12 | -0.531 | 0.10223 | -0.015 | -5.191
-11.5 | -0.504 | 0.09898 | -0.015 | -5.093
-11 | -0.477 | 0.09369 | -0.014 | -5.089
-10.5 | -0.45 | 0.08795 | -0.015 | -5.118
-10 | -0.423 | 0.08767 | -0.015 | -4.83
-9.5 | -0.397 | 0.07968 | -0.015 | -4.981
-9 | -0.37 | 0.05809 | -0.015 | -6.374
-8.5 | -0.343 | 0.07295 | -0.015 | -4.708
-8 | -0.316 | 0.06785 | -0.015 | -4.663
-7.5 | -0.29 | 0.05674 | -0.015 | -5.104
-7 | -0.263 | 0.0509 | -0.015 | -5.165
-6.5 | -0.236 | 0.04616 | -0.015 | -5.117
-6 | -0.21 | 0.04268 | -0.016 | -4.91
-5.5 | -0.183 | 0.04081 | -0.016 | -4.481
-5 | -0.156 | 0.04201 | -0.015 | -3.709
-4.5 | -0.189 | 0.03848 | -0.014 | -4.911
-4 | -0.18 | 0.0349 | -0.015 | -5.148
-3.5 | -0.142 | 0.03246 | -0.016 | -4.371
-3 | -0.095 | 0.03078 | -0.017 | -3.097
-2.5 | -0.055 | 0.00682 | -0.038 | -8.073
-2 | 0.011 | 0.00667 | -0.038 | 1.594
-1.5 | 0.077 | 0.00651 | -0.039 | 11.888
-1 | 0.145 | 0.0064 | -0.039 | 22.603
-0.5 | 0.212 | 0.00623 | -0.04 | 34.078
0 | 0.28 | 0.00619 | -0.04 | 45.22
0.5 | 0.347 | 0.00456 | -0.04 | 75.964
1 | 0.414 | 0.00455 | -0.041 | 90.948
1.5 | 0.481 | 0.00456 | -0.041 | 105.424
2 | 0.547 | 0.0046 | -0.042 | 119.039
2.5 | 0.614 | 0.00467 | -0.042 | 131.469
3 | 0.68 | 0.00442 | -0.043 | 153.916
3.5 | 0.744 | 0.00466 | -0.043 | 159.682
4 | 0.806 | 0.00513 | -0.044 | 157.263
4.5 | 0.863 | 0.01015 | -0.044 | 85.05
5 | 0.918 | 0.01082 | -0.045 | 84.787
5.5 | 0.961 | 0.0116 | -0.045 | 82.836
6 | 0.991 | 0.01249 | -0.045 | 79.314
6.5 | 0.994 | 0.01372 | -0.046 | 72.462
7 | 0.773 | 0.04652 | -0.021 | 16.623
7.5 | 0.504 | 0.05115 | -0.02 | 9.863
8 | 0.53 | 0.05981 | -0.019 | 8.856
8.5 | 0.557 | 0.05561 | -0.023 | 10.018
9 | 0.582 | 0.06198 | -0.021 | 9.388
9.5 | 0.607 | 0.07222 | -0.021 | 8.408
10 | 0.633 | 0.08495 | -0.022 | 7.456
10.5 | 0.659 | 0.08787 | -0.022 | 7.498
11 | 0.684 | 0.08939 | -0.022 | 7.652
11.5 | 0.71 | 0.09452 | -0.024 | 7.515
12 | 0.736 | 0.09837 | -0.025 | 7.482
12.5 | 0.761 | 0.10359 | -0.025 | 7.349
13 | 0.786 | 0.10702 | -0.025 | 7.348
13.5 | 0.814 | 0.11731 | -0.028 | 6.937
14 | 0.838 | 0.11936 | -0.027 | 7.021
14.5 | 0.863 | 0.12286 | -0.028 | 7.024
15 | 0.889 | 0.1285 | -0.029 | 6.917
15.5 | 0.915 | 0.1329 | -0.03 | 6.884
16 | 0.94 | 0.13781 | -0.03 | 6.82
16.5 | 0.965 | 0.14469 | -0.031 | 6.669
17 | 0.992 | 0.15017 | -0.032 | 6.605
17.5 | 1.017 | 0.15149 | -0.033 | 6.711
18 | 1.041 | 0.15625 | -0.033 | 6.665
18.5 | 1.066 | 0.16427 | -0.034 | 6.491
19 | 1.093 | 0.16958 | -0.035 | 6.447
19.5 | 1.118 | 0.17232 | -0.036 | 6.486
20 | 1.142 | 0.17712 | -0.036 | 6.447

## 56. Re 2M Mach 0.50 (2)
BIGFOIL.COM POLAR EXPORT
NACA64-409 a=0.2
NACA64-409 a=0.2 |  |  |  | Cl Max: | 1.1491 | at alpha= | 7.5 | deg
XFOIL ncrit=9 |  |  |  | L/D Max: | 145.064 | at alpha= | 3 | deg
Re: | 2000000 |  |  | Cd Min: | 0.2816 | at alpha= | -20 | deg
Mach: | 0.5 |  |  | Cl=0 at alpha= | -2.1669 | deg
|  |  |  | @ Cl=0.1, Cd= | 0.007083
|  |  |  | @ Cl=0.4, Cd= | 0.0045518
|  |  |  | @ Cl=0.6, Cd= | 0.0045024
alpha (deg) | Cl | Cd | Cm | Cl/Cd
-20 | -0.8568 | 0.2816 | 0.0926 | -3.0426
-19.5 | -0.8337 | 0.27352 | 0.0871 | -3.048
-19 | -0.8103 | 0.26534 | 0.0817 | -3.0538
-18.5 | -0.7869 | 0.25697 | 0.0763 | -3.0622
-18 | -0.7626 | 0.24815 | 0.0711 | -3.0731
-17.5 | -0.7387 | 0.23945 | 0.0657 | -3.085
-17 | -0.7154 | 0.23094 | 0.0605 | -3.0978
-16.5 | -0.6924 | 0.22249 | 0.0553 | -3.112
-16 | -0.6697 | 0.21417 | 0.0503 | -3.127
-15.5 | -0.6471 | 0.20577 | 0.0453 | -3.1448
-15 | -0.6261 | 0.197 | 0.0406 | -3.1782
-14.5 | -0.6044 | 0.18909 | 0.036 | -3.1964
-14 | -0.5827 | 0.18117 | 0.0314 | -3.2163
-13.5 | -0.5613 | 0.17307 | 0.0267 | -3.2432
-13 | -0.5405 | 0.16493 | 0.0222 | -3.2771
-12.5 | -0.5197 | 0.1564 | 0.0176 | -3.3229
-12 | -0.5009 | 0.14803 | 0.0131 | -3.3838
-11.5 | -0.4836 | 0.13949 | 0.0086 | -3.4669
-11 | -0.4674 | 0.13103 | 0.0041 | -3.5671
-10.5 | -0.4512 | 0.123 | 0 | -3.6683
-9.5 | -0.413 | 0.10724 | -0.0103 | -3.8512
-9 | -0.4006 | 0.10032 | -0.0131 | -3.9932
-8.5 | -0.3874 | 0.09286 | -0.0172 | -4.1719
-8 | -0.3769 | 0.08532 | -0.0212 | -4.4175
-7.5 | -0.3719 | 0.07778 | -0.0247 | -4.7814
-7 | -0.3722 | 0.06948 | -0.0293 | -5.3569
-6.5 | -0.38 | 0.0619 | -0.0349 | -6.1389
-6 | -0.3688 | 0.05382 | -0.042 | -6.8525
-5.5 | -0.3493 | 0.04527 | -0.047 | -7.7159
-5 | -0.3186 | 0.03663 | -0.0499 | -8.6978
-4.5 | -0.2766 | 0.02819 | -0.0507 | -9.812
-4 | -0.2292 | 0.01993 | -0.05 | -11.5003
-3.5 | -0.1712 | 0.01443 | -0.0486 | -11.8642
-3 | -0.1088 | 0.01021 | -0.0471 | -10.6562
-2.5 | -0.0445 | 0.00821 | -0.046 | -5.4202
-2 | 0.0223 | 0.0075 | -0.0454 | 2.9733
-1.5 | 0.0898 | 0.00715 | -0.0452 | 12.5594
-1 | 0.1568 | 0.00671 | -0.045 | 23.3681
-0.5 | 0.2241 | 0.00655 | -0.0452 | 34.2137
0 | 0.2906 | 0.0062 | -0.0454 | 46.871
0.5 | 0.3519 | 0.0047 | -0.0457 | 74.8723
1 | 0.4168 | 0.0045 | -0.0455 | 92.6222
1.5 | 0.4783 | 0.00437 | -0.0443 | 109.4508
2 | 0.5424 | 0.00443 | -0.0436 | 122.4379
2.5 | 0.606 | 0.00451 | -0.0427 | 134.3681
3 | 0.6818 | 0.0047 | -0.0444 | 145.0638
3.5 | 0.757 | 0.00528 | -0.0463 | 143.3712
4 | 0.8176 | 0.00618 | -0.0452 | 132.2977
4.5 | 0.8695 | 0.00807 | -0.0432 | 107.7447
5 | 0.9268 | 0.00936 | -0.0413 | 99.0171
5.5 | 0.9892 | 0.01017 | -0.0394 | 97.2665
6 | 1.05 | 0.01113 | -0.037 | 94.3396
6.5 | 1.1052 | 0.01243 | -0.0335 | 88.9139
7 | 1.1444 | 0.01456 | -0.0277 | 78.5989
7.5 | 1.1491 | 0.01769 | -0.0181 | 64.9576
8 | 1.1458 | 0.0224 | -0.01 | 51.1518
8.5 | 1.1399 | 0.0286 | -0.0042 | 39.8566
9 | 1.1234 | 0.03602 | -0.0011 | 31.1882
9.5 | 1.0977 | 0.04492 | -0.0014 | 24.4368
10 | 1.0645 | 0.05586 | -0.0053 | 19.0566
10.5 | 1.0337 | 0.06818 | -0.0117 | 15.1613
11 | 1.0016 | 0.08292 | -0.0213 | 12.0791
11.5 | 0.9747 | 0.09919 | -0.0321 | 9.8266
12 | 0.9543 | 0.11618 | -0.0421 | 8.214
12.5 | 0.9401 | 0.13173 | -0.0512 | 7.1366

## 57. Re 3M Mach 0.00 (1)
BIGFOIL.COM POLAR EXPORT
NACA64-409 a=0.2
NACA64-409 a=0.2 |  |  |  | Cl Max: | 1.064 | at alpha= | 9 | deg
JavaFoil+Calcfoil stall+Eppler ext transition |  |  |  | L/D Max: | 147.654 | at alpha= | 4.5 | deg
Re: | 3000000 |  |  | Cd Min: | 0.00425 | at alpha= | 1 | deg
Mach: | 0 |  |  | Cl=0 at alpha= | -2.0789 | deg
|  |  |  | @ Cl=0.1, Cd= | 0.0059829
|  |  |  | @ Cl=0.4, Cd= | 0.0042712
|  |  |  | @ Cl=0.6, Cd= | 0.0044356
alpha (deg) | Cl | Cd | Cm | Cl/Cd
-15 | -0.302 | 0.11288 | -0.012 | -2.678
-14.5 | -0.319 | 0.10704 | -0.012 | -2.983
-14 | -0.337 | 0.10286 | -0.012 | -3.274
-13.5 | -0.354 | 0.09919 | -0.012 | -3.573
-13 | -0.372 | 0.09172 | -0.012 | -4.057
-12.5 | -0.389 | 0.08723 | -0.012 | -4.462
-12 | -0.405 | 0.08363 | -0.012 | -4.847
-11.5 | -0.42 | 0.07916 | -0.012 | -5.308
-11 | -0.433 | 0.07392 | -0.012 | -5.858
-10.5 | -0.443 | 0.07123 | -0.011 | -6.221
-10 | -0.449 | 0.06673 | -0.012 | -6.723
-9.5 | -0.447 | 0.06206 | -0.012 | -7.196
-9 | -0.441 | 0.05925 | -0.012 | -7.443
-8.5 | -0.432 | 0.05492 | -0.012 | -7.856
-8 | -0.418 | 0.05164 | -0.012 | -8.095
-7.5 | -0.401 | 0.04842 | -0.013 | -8.274
-7 | -0.379 | 0.0447 | -0.014 | -8.475
-6.5 | -0.353 | 0.04216 | -0.014 | -8.375
-6 | -0.324 | 0.03933 | -0.015 | -8.231
-5.5 | -0.291 | 0.03633 | -0.016 | -8.018
-5 | -0.315 | 0.00724 | -0.031 | -43.474
-4.5 | -0.266 | 0.00693 | -0.031 | -38.387
-4 | -0.214 | 0.00672 | -0.032 | -31.891
-3.5 | -0.161 | 0.00654 | -0.032 | -24.567
-3 | -0.105 | 0.00641 | -0.032 | -16.386
-2.5 | -0.048 | 0.00628 | -0.033 | -7.694
-2 | 0.009 | 0.00614 | -0.033 | 1.511
-1.5 | 0.067 | 0.00605 | -0.033 | 11.113
-1 | 0.126 | 0.00593 | -0.034 | 21.161
-0.5 | 0.184 | 0.00585 | -0.034 | 31.474
0 | 0.242 | 0.0043 | -0.035 | 56.365
0.5 | 0.301 | 0.00429 | -0.035 | 70.08
1 | 0.359 | 0.00425 | -0.035 | 84.478
1.5 | 0.417 | 0.00428 | -0.036 | 97.375
2 | 0.475 | 0.00426 | -0.036 | 111.366
2.5 | 0.532 | 0.00428 | -0.037 | 124.289
3 | 0.59 | 0.00439 | -0.037 | 134.325
3.5 | 0.647 | 0.00465 | -0.038 | 139.094
4 | 0.702 | 0.00496 | -0.038 | 141.492
4.5 | 0.757 | 0.00513 | -0.038 | 147.654
5 | 0.81 | 0.00681 | -0.039 | 118.98
5.5 | 0.86 | 0.00886 | -0.039 | 97.054
6 | 0.908 | 0.00924 | -0.04 | 98.275
6.5 | 0.951 | 0.00977 | -0.04 | 97.408
7 | 0.991 | 0.0103 | -0.041 | 96.222
7.5 | 1.026 | 0.01088 | -0.041 | 94.31
8 | 1.048 | 0.01153 | -0.041 | 90.895
8.5 | 1.06 | 0.01226 | -0.042 | 86.472
9 | 1.064 | 0.013 | -0.042 | 81.858
9.5 | 1.057 | 0.01407 | -0.042 | 75.166
10 | 1.041 | 0.01518 | -0.042 | 68.581
10.5 | 1.018 | 0.01618 | -0.043 | 62.925
11 | 0.973 | 0.01948 | -0.042 | 49.944
11.5 | 0.8 | 0.07114 | -0.025 | 11.245
12 | 0.766 | 0.0775 | -0.023 | 9.882
12.5 | 0.73 | 0.08365 | -0.022 | 8.731
13 | 0.695 | 0.08765 | -0.023 | 7.933
13.5 | 0.658 | 0.09313 | -0.023 | 7.069
14 | 0.621 | 0.0999 | -0.022 | 6.216

## 58. Re 3M Mach 0.00 (2)
BIGFOIL.COM POLAR EXPORT
NACA64-409 a=0.2
NACA64-409 a=0.2 |  |  |  | Cl Max: | 1.5015 | at alpha= | 15.5 | deg
XFOIL ncrit=9 |  |  |  | L/D Max: | 141.716 | at alpha= | 3 | deg
Re: | 3000000 |  |  | Cd Min: | 0.14382 | at alpha= | 19 | deg
Mach: | 0 |  |  | Cl=0 at alpha= | -2.1464 | deg
|  |  |  | @ Cl=0.1, Cd= | 0.0060395
|  |  |  | @ Cl=0.4, Cd= | 0.0037604
|  |  |  | @ Cl=0.6, Cd= | 0.004311
alpha (deg) | Cl | Cd | Cm | Cl/Cd
-10.5 | -0.8985 | 0.01857 | -0.0382 | -48.3845
-10 | -0.8482 | 0.01785 | -0.0378 | -47.5182
-9.5 | -0.7956 | 0.01754 | -0.0376 | -45.3592
-9 | -0.7469 | 0.01579 | -0.0373 | -47.3021
-8.5 | -0.6967 | 0.01424 | -0.037 | -48.9256
-7.5 | -0.5909 | 0.01243 | -0.0367 | -47.5382
-7 | -0.541 | 0.01014 | -0.0362 | -53.3531
-6.5 | -0.4856 | 0.00983 | -0.0363 | -49.3998
-6 | -0.4302 | 0.00945 | -0.0364 | -45.5238
-5.5 | -0.3745 | 0.00917 | -0.0365 | -40.8397
-5 | -0.319 | 0.00876 | -0.0366 | -36.4155
-4.5 | -0.2649 | 0.0077 | -0.0365 | -34.4026
-4 | -0.2092 | 0.00724 | -0.0365 | -28.895
-3.5 | -0.1528 | 0.00705 | -0.0368 | -21.6738
-3 | -0.0964 | 0.00681 | -0.037 | -14.1557
-2.5 | -0.0401 | 0.00638 | -0.0371 | -6.2853
-2 | 0.0166 | 0.00623 | -0.0374 | 2.6645
-1.5 | 0.0735 | 0.0061 | -0.0377 | 12.0492
-1 | 0.1304 | 0.00597 | -0.038 | 21.8425
-0.5 | 0.1873 | 0.00583 | -0.0383 | 32.1269
0 | 0.2436 | 0.00543 | -0.0387 | 44.8619
0.5 | 0.2973 | 0.00419 | -0.0392 | 70.9547
1 | 0.3534 | 0.00396 | -0.0394 | 89.2424
1.5 | 0.4071 | 0.00373 | -0.039 | 109.1421
2 | 0.4619 | 0.00374 | -0.0388 | 123.5027
2.5 | 0.5154 | 0.00383 | -0.0383 | 134.5692
3 | 0.5697 | 0.00402 | -0.038 | 141.7164
4 | 0.6884 | 0.00516 | -0.0408 | 133.4109
4.5 | 0.7397 | 0.0061 | -0.0407 | 121.2623
5 | 0.7903 | 0.00715 | -0.0404 | 110.5315
5.5 | 0.8422 | 0.00791 | -0.0403 | 106.4728
6 | 0.8954 | 0.00841 | -0.0403 | 106.4685
6.5 | 0.9488 | 0.00884 | -0.0403 | 107.3303
7 | 1.001 | 0.0094 | -0.0401 | 106.4894
7.5 | 1.0534 | 0.00986 | -0.04 | 106.8357
8 | 1.1042 | 0.01048 | -0.0397 | 105.3626
8.5 | 1.1548 | 0.01107 | -0.0395 | 104.318
9 | 1.2039 | 0.0118 | -0.0389 | 102.0254
9.5 | 1.2504 | 0.01273 | -0.0381 | 98.2247
10 | 1.2956 | 0.01371 | -0.037 | 94.5004
10.5 | 1.3399 | 0.01463 | -0.036 | 91.5858
11 | 1.3817 | 0.01566 | -0.0345 | 88.2312
11.5 | 1.4215 | 0.01672 | -0.0329 | 85.0179
12 | 1.4559 | 0.01801 | -0.0306 | 80.8384
12.5 | 1.4496 | 0.02117 | -0.0224 | 68.4743
13.5 | 1.47 | 0.02621 | -0.0144 | 56.0855
14 | 1.4829 | 0.02903 | -0.0121 | 51.0816
14.5 | 1.4949 | 0.03222 | -0.0104 | 46.3966
15 | 1.5006 | 0.0363 | -0.0092 | 41.3388
15.5 | 1.5015 | 0.04125 | -0.0086 | 36.4
16 | 1.4941 | 0.04758 | -0.0091 | 31.4018
16.5 | 1.4661 | 0.05736 | -0.0114 | 25.5596
17 | 1.4537 | 0.06601 | -0.0145 | 22.0224
17.5 | 1.42 | 0.07914 | -0.0205 | 17.9429
18 | 1.3845 | 0.09413 | -0.0285 | 14.7084
18.5 | 1.3171 | 0.11779 | -0.0423 | 11.1818
19 | 1.2508 | 0.14382 | -0.0579 | 8.697

## 59. Re 3M Mach 0.10 (1)
BIGFOIL.COM POLAR EXPORT
NACA64-409 a=0.2
NACA64-409 a=0.2 |  |  |  | Cl Max: | 1.06 | at alpha= | 9 | deg
JavaFoil+Calcfoil stall+Eppler ext transition |  |  |  | L/D Max: | 158.917 | at alpha= | 4.5 | deg
Re: | 3000000 |  |  | Cd Min: | 0.00425 | at alpha= | 2 | deg
Mach: | 0.1 |  |  | Cl=0 at alpha= | -2.0776 | deg
|  |  |  | @ Cl=0.1, Cd= | 0.0059683
|  |  |  | @ Cl=0.4, Cd= | 0.0042764
|  |  |  | @ Cl=0.6, Cd= | 0.09869
alpha (deg) | Cl | Cd | Cm | Cl/Cd
-14.5 | -0.279 | 0.10966 | -0.012 | -2.546
-14 | -0.299 | 0.10362 | -0.012 | -2.882
-13.5 | -0.319 | 0.09953 | -0.012 | -3.201
-13 | -0.339 | 0.09246 | -0.012 | -3.664
-12.5 | -0.359 | 0.08747 | -0.012 | -4.101
-12 | -0.378 | 0.08447 | -0.012 | -4.474
-11.5 | -0.396 | 0.07885 | -0.012 | -5.022
-11 | -0.412 | 0.07444 | -0.012 | -5.537
-10.5 | -0.426 | 0.07135 | -0.012 | -5.967
-10 | -0.434 | 0.06745 | -0.012 | -6.439
-9.5 | -0.435 | 0.06245 | -0.012 | -6.965
-9 | -0.432 | 0.05856 | -0.012 | -7.374
-8.5 | -0.425 | 0.055 | -0.012 | -7.72
-8 | -0.413 | 0.05215 | -0.012 | -7.918
-7.5 | -0.397 | 0.04844 | -0.013 | -8.198
-7 | -0.377 | 0.04507 | -0.013 | -8.361
-6.5 | -0.352 | 0.04232 | -0.014 | -8.318
-6 | -0.323 | 0.03946 | -0.015 | -8.195
-5.5 | -0.291 | 0.03671 | -0.016 | -7.932
-5 | -0.315 | 0.00728 | -0.031 | -43.315
-4.5 | -0.267 | 0.00693 | -0.031 | -38.486
-4 | -0.215 | 0.00673 | -0.032 | -31.944
-3.5 | -0.161 | 0.00657 | -0.032 | -24.531
-3 | -0.106 | 0.00645 | -0.032 | -16.37
-2.5 | -0.049 | 0.00629 | -0.033 | -7.714
-2 | 0.009 | 0.00615 | -0.033 | 1.515
-1.5 | 0.068 | 0.00604 | -0.034 | 11.2
-1 | 0.126 | 0.00591 | -0.034 | 21.349
-0.5 | 0.185 | 0.00586 | -0.034 | 31.547
0 | 0.244 | 0.00434 | -0.035 | 56.105
0.5 | 0.302 | 0.00427 | -0.035 | 70.658
1 | 0.36 | 0.00429 | -0.036 | 84.017
1.5 | 0.419 | 0.00427 | -0.036 | 98.147
2 | 0.477 | 0.00425 | -0.036 | 112.226
2.5 | 0.535 | 0.00429 | -0.037 | 124.756
3 | 0.593 | 0.00438 | -0.037 | 135.329
3.5 | 0.65 | 0.00465 | -0.038 | 139.714
4 | 0.706 | 0.00497 | -0.038 | 142.055
4.5 | 0.761 | 0.00479 | -0.039 | 158.917
5 | 0.814 | 0.0068 | -0.039 | 119.633
5.5 | 0.864 | 0.00888 | -0.039 | 97.288
6 | 0.911 | 0.0093 | -0.04 | 98.054
6.5 | 0.955 | 0.00983 | -0.04 | 97.112
7 | 0.994 | 0.01039 | -0.041 | 95.696
7.5 | 1.028 | 0.01098 | -0.041 | 93.642
8 | 1.048 | 0.01164 | -0.041 | 90.064
8.5 | 1.059 | 0.0124 | -0.042 | 85.367
9 | 1.06 | 0.01318 | -0.042 | 80.432
9.5 | 1.049 | 0.01429 | -0.042 | 73.42
10 | 1.029 | 0.01553 | -0.043 | 66.255
10.5 | 0.996 | 0.01723 | -0.043 | 57.795
11 | 0.921 | 0.02604 | -0.04 | 35.367
11.5 | 0.775 | 0.0736 | -0.023 | 10.526
12 | 0.736 | 0.08234 | -0.02 | 8.94
12.5 | 0.699 | 0.08423 | -0.022 | 8.304
13 | 0.659 | 0.0884 | -0.023 | 7.458
13.5 | 0.618 | 0.09443 | -0.022 | 6.543
14 | 0.577 | 0.09869 | -0.023 | 5.847

## 60. Re 3M Mach 0.10 (2)
BIGFOIL.COM POLAR EXPORT
NACA64-409 a=0.2
NACA64-409 a=0.2 |  |  |  | Cl Max: | 1.4644 | at alpha= | 15 | deg
XFOIL ncrit=9 |  |  |  | L/D Max: | 142.184 | at alpha= | 3 | deg
Re: | 3000000 |  |  | Cd Min: | 0.20431 | at alpha= | 19 | deg
Mach: | 0.1 |  |  | Cl=0 at alpha= | -2.1462 | deg
|  |  |  | @ Cl=0.1, Cd= | 0.0060518
|  |  |  | @ Cl=0.4, Cd= | 0.0037808
|  |  |  | @ Cl=0.6, Cd= | 0.0042468
alpha (deg) | Cl | Cd | Cm | Cl/Cd
-9.5 | -0.454 | 0.0967 | -0.0113 | -4.6949
-9 | -0.4489 | 0.08758 | -0.0177 | -5.1256
-8.5 | -0.451 | 0.08007 | -0.0211 | -5.6326
-7.5 | -0.5106 | 0.04898 | -0.0387 | -10.4247
-7 | -0.5445 | 0.01063 | -0.037 | -51.223
-6.5 | -0.4893 | 0.01 | -0.0369 | -48.93
-6 | -0.4333 | 0.00965 | -0.037 | -44.9016
-5.5 | -0.3771 | 0.00932 | -0.037 | -40.4614
-5 | -0.3211 | 0.00889 | -0.0371 | -36.1192
-4.5 | -0.266 | 0.00804 | -0.0369 | -33.0846
-4 | -0.2107 | 0.00728 | -0.0369 | -28.9423
-3.5 | -0.1538 | 0.00709 | -0.0371 | -21.6925
-3 | -0.097 | 0.00684 | -0.0372 | -14.1813
-2.5 | -0.0404 | 0.0064 | -0.0374 | -6.3125
-2 | 0.0167 | 0.00625 | -0.0376 | 2.672
-1.5 | 0.074 | 0.00612 | -0.0379 | 12.0915
-1 | 0.1312 | 0.00597 | -0.0382 | 21.9765
-0.5 | 0.1884 | 0.00584 | -0.0385 | 32.2603
0 | 0.2451 | 0.00545 | -0.0389 | 44.9725
0.5 | 0.2991 | 0.00421 | -0.0394 | 71.0451
1 | 0.3555 | 0.00397 | -0.0396 | 89.5466
1.5 | 0.4096 | 0.00374 | -0.0392 | 109.5187
2 | 0.4647 | 0.00375 | -0.039 | 123.92
2.5 | 0.5186 | 0.00384 | -0.0385 | 135.0521
3 | 0.573 | 0.00403 | -0.0382 | 142.1836
3.5 | 0.6365 | 0.00454 | -0.0404 | 140.1982
4 | 0.6925 | 0.00518 | -0.0409 | 133.6873
4.5 | 0.7439 | 0.00617 | -0.0408 | 120.5673
5 | 0.7948 | 0.00722 | -0.0405 | 110.0831
5.5 | 0.8471 | 0.00797 | -0.0403 | 106.2861
6 | 0.9007 | 0.00846 | -0.0403 | 106.4657
6.5 | 0.9545 | 0.0089 | -0.0402 | 107.2472
7.5 | 1.0598 | 0.00994 | -0.0399 | 106.6197
8 | 1.1112 | 0.01056 | -0.0395 | 105.2273
8.5 | 1.1612 | 0.0113 | -0.039 | 102.7611
9 | 1.2111 | 0.01197 | -0.0385 | 101.1779
9.5 | 1.2562 | 0.01311 | -0.0372 | 95.82
10 | 1.3027 | 0.01397 | -0.0362 | 93.2498
10.5 | 1.3464 | 0.01497 | -0.0348 | 89.9399
11 | 1.3872 | 0.01611 | -0.0331 | 86.108
11.5 | 1.4253 | 0.01729 | -0.031 | 82.4349
12 | 1.4506 | 0.01912 | -0.0272 | 75.8682
12.5 | 1.4372 | 0.02254 | -0.0186 | 63.7622
13 | 1.4484 | 0.02513 | -0.0147 | 57.6363
13.5 | 1.4508 | 0.02882 | -0.0113 | 50.34
14 | 1.4566 | 0.03264 | -0.0092 | 44.6262
14.5 | 1.4635 | 0.03672 | -0.008 | 39.8557
15 | 1.4644 | 0.04176 | -0.0076 | 35.067
15.5 | 1.4533 | 0.0487 | -0.0082 | 29.8419
16 | 1.434 | 0.05747 | -0.0104 | 24.9521
16.5 | 1.3898 | 0.07133 | -0.016 | 19.4841
17 | 1.3686 | 0.08301 | -0.0218 | 16.4872
17.5 | 1.3203 | 0.10142 | -0.0322 | 13.0181
18 | 1.2679 | 0.12284 | -0.0449 | 10.3216
18.5 | 1.0807 | 0.18618 | -0.0815 | 5.8046
19 | 1.0624 | 0.20431 | -0.0918 | 5.1999

## 61. Re 3M Mach 0.25 (1)
BIGFOIL.COM POLAR EXPORT
NACA64-409 a=0.2
NACA64-409 a=0.2 |  |  |  | Cl Max: | 1.046 | at alpha= | 8 | deg
JavaFoil+Calcfoil stall+Eppler ext transition |  |  |  | L/D Max: | 160.497 | at alpha= | 4.5 | deg
Re: | 3000000 |  |  | Cd Min: | 0.00427 | at alpha= | 1 | deg
Mach: | 0.25 |  |  | Cl=0 at alpha= | -2.0833 | deg
|  |  |  | @ Cl=0.1, Cd= | 0.0059941
|  |  |  | @ Cl=0.4, Cd= | 0.09514
|  |  |  | @ Cl=0.6, Cd= | 0.09514
alpha (deg) | Cl | Cd | Cm | Cl/Cd
-13 | -0.062 | 0.09198 | -0.013 | -0.672
-12.5 | -0.059 | 0.08716 | -0.013 | -0.676
-12 | -0.056 | 0.08454 | -0.013 | -0.664
-11.5 | -0.156 | 0.08089 | -0.013 | -1.933
-11 | -0.215 | 0.07542 | -0.013 | -2.857
-10.5 | -0.265 | 0.07165 | -0.013 | -3.697
-10 | -0.305 | 0.06819 | -0.013 | -4.47
-9.5 | -0.331 | 0.06329 | -0.013 | -5.232
-9 | -0.351 | 0.05993 | -0.013 | -5.855
-8.5 | -0.364 | 0.05692 | -0.012 | -6.387
-8 | -0.369 | 0.05387 | -0.012 | -6.849
-7.5 | -0.367 | 0.05015 | -0.013 | -7.318
-7 | -0.358 | 0.04651 | -0.013 | -7.688
-6.5 | -0.341 | 0.04328 | -0.014 | -7.889
-6 | -0.319 | 0.04051 | -0.014 | -7.863
-5.5 | -0.29 | 0.03789 | -0.015 | -7.652
-5 | -0.257 | 0.03507 | -0.017 | -7.327
-4.5 | -0.271 | 0.00699 | -0.032 | -38.689
-4 | -0.219 | 0.00678 | -0.033 | -32.321
-3.5 | -0.165 | 0.0066 | -0.033 | -24.978
-3 | -0.108 | 0.00647 | -0.033 | -16.703
-2.5 | -0.05 | 0.00631 | -0.034 | -7.891
-2 | 0.01 | 0.0062 | -0.034 | 1.544
-1.5 | 0.069 | 0.00605 | -0.035 | 11.468
-1 | 0.13 | 0.00594 | -0.035 | 21.833
-0.5 | 0.19 | 0.00589 | -0.035 | 32.273
0 | 0.25 | 0.00435 | -0.036 | 57.534
0.5 | 0.31 | 0.00431 | -0.036 | 71.991
1 | 0.37 | 0.00427 | -0.037 | 86.628
1.5 | 0.43 | 0.00429 | -0.037 | 100.184
2 | 0.49 | 0.0043 | -0.037 | 113.825
2.5 | 0.55 | 0.00434 | -0.038 | 126.647
3 | 0.609 | 0.00445 | -0.038 | 136.951
3.5 | 0.667 | 0.00477 | -0.039 | 140.024
4 | 0.725 | 0.00508 | -0.039 | 142.642
4.5 | 0.781 | 0.00487 | -0.04 | 160.497
5 | 0.835 | 0.00861 | -0.04 | 96.921
5.5 | 0.885 | 0.00917 | -0.041 | 96.471
6 | 0.931 | 0.00963 | -0.041 | 96.718
6.5 | 0.973 | 0.01027 | -0.041 | 94.708
7 | 1.009 | 0.01089 | -0.042 | 92.648
7.5 | 1.036 | 0.01159 | -0.042 | 89.426
8 | 1.046 | 0.01238 | -0.042 | 84.478
8.5 | 1.04 | 0.01332 | -0.043 | 78.087
9 | 1.019 | 0.01428 | -0.043 | 71.371
9.5 | 0.976 | 0.01611 | -0.043 | 60.587
10 | 0.769 | 0.06458 | -0.021 | 11.91
10.5 | 0.717 | 0.06837 | -0.022 | 10.488
11 | 0.652 | 0.07438 | -0.021 | 8.769
11.5 | 0.579 | 0.07807 | -0.021 | 7.415
12 | 0.498 | 0.08343 | -0.021 | 5.969
12.5 | 0.411 | 0.0894 | -0.021 | 4.595
13 | 0.317 | 0.09514 | -0.021 | 3.328

## 62. Re 3M Mach 0.25 (2)
BIGFOIL.COM POLAR EXPORT
NACA64-409 a=0.2
NACA64-409 a=0.2 |  |  |  | Cl Max: | 1.3818 | at alpha= | 11.5 | deg
XFOIL ncrit=9 |  |  |  | L/D Max: | 144.317 | at alpha= | 3 | deg
Re: | 3000000 |  |  | Cd Min: | 0.25776 | at alpha= | -20 | deg
Mach: | 0.25 |  |  | Cl=0 at alpha= | -2.1475 | deg
|  |  |  | @ Cl=0.1, Cd= | 0.0061148
|  |  |  | @ Cl=0.4, Cd= | 0.0039014
|  |  |  | @ Cl=0.6, Cd= | 0.0041699
alpha (deg) | Cl | Cd | Cm | Cl/Cd
-20 | -0.7788 | 0.25776 | 0.0767 | -3.0214
-19.5 | -0.7599 | 0.2506 | 0.0721 | -3.0323
-19 | -0.7411 | 0.24324 | 0.0676 | -3.0468
-18.5 | -0.7225 | 0.23584 | 0.0631 | -3.0635
-18 | -0.7056 | 0.22828 | 0.0586 | -3.0909
-17.5 | -0.6864 | 0.22166 | 0.0542 | -3.0966
-17 | -0.6673 | 0.21493 | 0.0498 | -3.1047
-16.5 | -0.6484 | 0.2077 | 0.0455 | -3.1218
-16 | -0.6293 | 0.2002 | 0.0414 | -3.1434
-15.5 | -0.611 | 0.19266 | 0.0372 | -3.1714
-15 | -0.5933 | 0.18514 | 0.033 | -3.2046
-14.5 | -0.5762 | 0.17738 | 0.0289 | -3.2484
-14 | -0.5597 | 0.16971 | 0.0248 | -3.298
-13.5 | -0.5439 | 0.16193 | 0.0208 | -3.3589
-13 | -0.5294 | 0.15371 | 0.0168 | -3.4441
-12.5 | -0.516 | 0.1456 | 0.0129 | -3.544
-12 | -0.5061 | 0.13718 | 0.009 | -3.6893
-11.5 | -0.4946 | 0.12832 | 0.0051 | -3.8544
-11 | -0.4767 | 0.12255 | 0.0015 | -3.8898
-10.5 | -0.4651 | 0.11484 | -0.0022 | -4.05
-10 | -0.4552 | 0.10697 | -0.006 | -4.2554
-9.5 | -0.4335 | 0.0977 | -0.0142 | -4.4371
-9 | -0.4361 | 0.09048 | -0.0164 | -4.8198
-8.5 | -0.433 | 0.08303 | -0.0199 | -5.215
-8 | -0.4424 | 0.07452 | -0.0241 | -5.9367
-7.5 | -0.4638 | 0.06428 | -0.0322 | -7.2153
-7 | -0.4644 | 0.05154 | -0.0393 | -9.0105
-6.5 | -0.448 | 0.03862 | -0.0425 | -11.6002
-6 | -0.4496 | 0.01116 | -0.0403 | -40.2867
-5.5 | -0.3909 | 0.01054 | -0.0399 | -37.0873
-5 | -0.3324 | 0.00987 | -0.0396 | -33.6778
-4.5 | -0.2743 | 0.00909 | -0.0393 | -30.176
-4 | -0.2184 | 0.00755 | -0.0388 | -28.9272
-3.5 | -0.1592 | 0.0073 | -0.0388 | -21.8082
-3 | -0.1003 | 0.00698 | -0.0388 | -14.3696
-2.5 | -0.0416 | 0.00657 | -0.0388 | -6.3318
-2 | 0.0174 | 0.00629 | -0.0389 | 2.7663
-1.5 | 0.0766 | 0.00619 | -0.0392 | 12.3748
-1 | 0.1357 | 0.006 | -0.0394 | 22.6167
-0.5 | 0.1949 | 0.00588 | -0.0397 | 33.1463
0 | 0.2535 | 0.00554 | -0.0401 | 45.7581
0.5 | 0.3091 | 0.00426 | -0.0406 | 72.5587
1 | 0.3672 | 0.00403 | -0.0409 | 91.1166
1.5 | 0.4233 | 0.00381 | -0.0404 | 111.1024
2 | 0.4803 | 0.00382 | -0.0402 | 125.733
2.5 | 0.5365 | 0.00389 | -0.0398 | 137.9177
3 | 0.5917 | 0.0041 | -0.0392 | 144.3171
3.5 | 0.6558 | 0.00464 | -0.041 | 141.3362
4 | 0.7152 | 0.00533 | -0.0419 | 134.1839
4.5 | 0.7673 | 0.00648 | -0.0415 | 118.4105
5 | 0.8199 | 0.00753 | -0.041 | 108.8845
5.5 | 0.8749 | 0.00819 | -0.0407 | 106.8254
6.5 | 0.9862 | 0.00926 | -0.04 | 106.5011
7 | 1.0415 | 0.00979 | -0.0395 | 106.3841
7.5 | 1.0952 | 0.01049 | -0.0387 | 104.4042
8 | 1.1483 | 0.01121 | -0.0378 | 102.4353
8.5 | 1.1997 | 0.01207 | -0.0366 | 99.3952
9 | 1.2452 | 0.01345 | -0.0345 | 92.5799
9.5 | 1.2913 | 0.01459 | -0.0325 | 88.5058
10 | 1.3314 | 0.01611 | -0.0297 | 82.6443
10.5 | 1.3639 | 0.01795 | -0.0258 | 75.9833
11 | 1.3764 | 0.02019 | -0.0192 | 68.1724
11.5 | 1.3818 | 0.02314 | -0.0133 | 59.7148
12 | 1.3794 | 0.02739 | -0.0085 | 50.3614
12.5 | 1.3669 | 0.03317 | -0.005 | 41.2089
13 | 1.3369 | 0.04156 | -0.0036 | 32.1679
13.5 | 1.3199 | 0.04947 | -0.0044 | 26.6808
14 | 1.2793 | 0.06156 | -0.0085 | 20.7814
14.5 | 1.2494 | 0.07406 | -0.0146 | 16.8701
15 | 1.2218 | 0.08791 | -0.0226 | 13.8983
15.5 | 1.179 | 0.1069 | -0.0344 | 11.029
16 | 1.1385 | 0.12764 | -0.0469 | 8.9196
16.5 | 1.0978 | 0.14933 | -0.0589 | 7.3515

## 63. Re 3M Mach 0.50 (1)
BIGFOIL.COM POLAR EXPORT
NACA64-409 a=0.2
NACA64-409 a=0.2 |  |  |  | Cl Max: | 1.143 | at alpha= | 20 | deg
JavaFoil+Calcfoil stall+Eppler ext transition |  |  |  | L/D Max: | 161.121 | at alpha= | 4 | deg
Re: | 3000000 |  |  | Cd Min: | 0.00439 | at alpha= | 0.5 | deg
Mach: | 0.5 |  |  | Cl=0 at alpha= | -2.0833 | deg
|  |  |  | @ Cl=0.1, Cd= | 0.0061062
|  |  |  | @ Cl=0.4, Cd= | 0.0044137
|  |  |  | @ Cl=0.6, Cd= | 0.0045249
alpha (deg) | Cl | Cd | Cm | Cl/Cd
-20 | -0.956 | 0.16578 | -0.015 | -5.765
-19.5 | -0.929 | 0.15865 | -0.015 | -5.858
-19 | -0.903 | 0.1552 | -0.015 | -5.821
-18.5 | -0.877 | 0.14904 | -0.015 | -5.887
-18 | -0.852 | 0.14897 | -0.015 | -5.72
-17.5 | -0.824 | 0.14256 | -0.015 | -5.781
-17 | -0.797 | 0.13527 | -0.015 | -5.891
-16.5 | -0.771 | 0.13333 | -0.015 | -5.779
-16 | -0.744 | 0.13038 | -0.015 | -5.709
-15.5 | -0.718 | 0.1216 | -0.015 | -5.904
-15 | -0.692 | 0.11904 | -0.015 | -5.81
-14.5 | -0.665 | 0.1151 | -0.015 | -5.775
-14 | -0.637 | 0.10975 | -0.015 | -5.806
-13.5 | -0.611 | 0.10598 | -0.015 | -5.763
-13 | -0.584 | 0.10398 | -0.015 | -5.62
-12.5 | -0.558 | 0.10046 | -0.015 | -5.552
-12 | -0.531 | 0.09713 | -0.015 | -5.469
-11.5 | -0.505 | 0.09386 | -0.015 | -5.376
-11 | -0.477 | 0.08279 | -0.015 | -5.762
-10.5 | -0.451 | 0.07267 | -0.015 | -6.199
-10 | -0.424 | 0.0673 | -0.015 | -6.298
-9.5 | -0.397 | 0.06063 | -0.016 | -6.555
-9 | -0.371 | 0.05618 | -0.016 | -6.602
-8.5 | -0.344 | 0.05243 | -0.016 | -6.564
-8 | -0.317 | 0.06448 | -0.015 | -4.909
-7.5 | -0.29 | 0.05481 | -0.015 | -5.286
-7 | -0.263 | 0.04937 | -0.015 | -5.328
-6.5 | -0.236 | 0.04467 | -0.016 | -5.291
-6 | -0.21 | 0.0416 | -0.016 | -5.041
-5.5 | -0.183 | 0.03995 | -0.016 | -4.58
-5 | -0.156 | 0.0389 | -0.015 | -4.009
-4.5 | -0.189 | 0.03731 | -0.015 | -5.066
-4 | -0.18 | 0.03435 | -0.016 | -5.236
-3.5 | -0.142 | 0.03165 | -0.018 | -4.493
-3 | -0.118 | 0.00663 | -0.037 | -17.851
-2.5 | -0.055 | 0.00649 | -0.038 | -8.495
-2 | 0.011 | 0.00628 | -0.038 | 1.693
-1.5 | 0.077 | 0.00614 | -0.039 | 12.589
-1 | 0.145 | 0.00604 | -0.039 | 23.956
-0.5 | 0.212 | 0.0059 | -0.04 | 35.938
0 | 0.28 | 0.00581 | -0.04 | 48.12
0.5 | 0.347 | 0.00439 | -0.04 | 79.05
1 | 0.414 | 0.00442 | -0.041 | 93.687
1.5 | 0.481 | 0.00442 | -0.041 | 108.676
2 | 0.547 | 0.00443 | -0.042 | 123.521
2.5 | 0.614 | 0.00455 | -0.042 | 134.839
3 | 0.68 | 0.00444 | -0.043 | 153.256
3.5 | 0.744 | 0.00478 | -0.043 | 155.702
4 | 0.807 | 0.00501 | -0.044 | 161.121
4.5 | 0.865 | 0.00951 | -0.044 | 90.945
5 | 0.919 | 0.01011 | -0.045 | 90.944
5.5 | 0.964 | 0.01083 | -0.045 | 89.016
6 | 0.994 | 0.01161 | -0.045 | 85.611
6.5 | 0.998 | 0.01273 | -0.046 | 78.374
7 | 0.942 | 0.01421 | -0.046 | 66.311
7.5 | 0.505 | 0.0495 | -0.022 | 10.208
8 | 0.53 | 0.05578 | -0.02 | 9.503
8.5 | 0.667 | 0.0177 | -0.047 | 37.703
9 | 0.583 | 0.06008 | -0.023 | 9.698
9.5 | 0.607 | 0.06873 | -0.021 | 8.838
10 | 0.636 | 0.06401 | -0.026 | 9.938
10.5 | 0.66 | 0.07078 | -0.024 | 9.326
11 | 0.685 | 0.07981 | -0.024 | 8.58
11.5 | 0.711 | 0.09026 | -0.025 | 7.875
12 | 0.736 | 0.0936 | -0.025 | 7.867
12.5 | 0.762 | 0.09665 | -0.025 | 7.88
13 | 0.787 | 0.10163 | -0.026 | 7.742
13.5 | 0.814 | 0.10886 | -0.028 | 7.479
14 | 0.839 | 0.11143 | -0.028 | 7.525
14.5 | 0.864 | 0.11581 | -0.028 | 7.457
15 | 0.89 | 0.12122 | -0.03 | 7.346
15.5 | 0.915 | 0.1258 | -0.03 | 7.277
16 | 0.94 | 0.1299 | -0.031 | 7.24
16.5 | 0.966 | 0.13604 | -0.031 | 7.099
17 | 0.994 | 0.1397 | -0.033 | 7.115
17.5 | 1.017 | 0.14271 | -0.033 | 7.128
18 | 1.042 | 0.14553 | -0.034 | 7.161
18.5 | 1.067 | 0.15695 | -0.034 | 6.799
19 | 1.096 | 0.15729 | -0.036 | 6.968
19.5 | 1.118 | 0.16186 | -0.036 | 6.909
20 | 1.143 | 0.16642 | -0.037 | 6.868

## 64. Re 3M Mach 0.50 (2)
BIGFOIL.COM POLAR EXPORT
NACA64-409 a=0.2
NACA64-409 a=0.2 |  |  |  | Cl Max: | 1.1869 | at alpha= | 7.5 | deg
XFOIL ncrit=9 |  |  |  | L/D Max: | 152.332 | at alpha= | 3 | deg
Re: | 3000000 |  |  | Cd Min: | 0.24728 | at alpha= | -18 | deg
Mach: | 0.5 |  |  | Cl=0 at alpha= | -2.1517 | deg
|  |  |  | @ Cl=0.1, Cd= | 0.0063809
|  |  |  | @ Cl=0.4, Cd= | 0.0043428
|  |  |  | @ Cl=0.6, Cd= | 0.0041318
alpha (deg) | Cl | Cd | Cm | Cl/Cd
-18 | -0.7648 | 0.24728 | 0.0714 | -3.0929
-17.5 | -0.7412 | 0.23942 | 0.0661 | -3.0958
-17 | -0.7175 | 0.23145 | 0.0609 | -3.1
-16.5 | -0.6934 | 0.22286 | 0.0559 | -3.1114
-16 | -0.6704 | 0.2145 | 0.0508 | -3.1254
-15.5 | -0.6475 | 0.20609 | 0.0458 | -3.1418
-15 | -0.625 | 0.1977 | 0.0409 | -3.1614
-14.5 | -0.603 | 0.1892 | 0.0361 | -3.1871
-14 | -0.5816 | 0.18089 | 0.0314 | -3.2152
-13.5 | -0.5605 | 0.17249 | 0.0267 | -3.2495
-13 | -0.5406 | 0.16385 | 0.022 | -3.2994
-12.5 | -0.5215 | 0.15536 | 0.0175 | -3.3567
-12 | -0.5046 | 0.14699 | 0.0131 | -3.4329
-11.5 | -0.4881 | 0.13823 | 0.0087 | -3.5311
-11 | -0.4667 | 0.13099 | 0.0044 | -3.5629
-10 | -0.4318 | 0.11461 | -0.0051 | -3.7676
-9.5 | -0.4197 | 0.10686 | -0.0088 | -3.9276
-9 | -0.4074 | 0.09928 | -0.0128 | -4.1035
-8.5 | -0.3951 | 0.09168 | -0.0168 | -4.3096
-8 | -0.3862 | 0.08389 | -0.021 | -4.6036
-7.5 | -0.3806 | 0.07602 | -0.0253 | -5.0066
-6.5 | -0.3872 | 0.06067 | -0.0359 | -6.3821
-6 | -0.3805 | 0.05095 | -0.0435 | -7.4681
-5.5 | -0.3612 | 0.04169 | -0.0481 | -8.6639
-5 | -0.3262 | 0.03411 | -0.0502 | -9.5632
-4.5 | -0.2819 | 0.02668 | -0.0506 | -10.566
-4 | -0.2333 | 0.01809 | -0.0495 | -12.8966
-3.5 | -0.1796 | 0.01032 | -0.0477 | -17.4031
-3 | -0.1135 | 0.00845 | -0.0465 | -13.432
-2 | 0.0203 | 0.00666 | -0.045 | 3.048
-1.5 | 0.0884 | 0.00641 | -0.0449 | 13.791
-0.5 | 0.2238 | 0.00607 | -0.0451 | 36.8699
0 | 0.291 | 0.00587 | -0.0454 | 49.5741
0.5 | 0.3541 | 0.00453 | -0.046 | 78.1678
1 | 0.4203 | 0.00426 | -0.0462 | 98.662
1.5 | 0.4847 | 0.00403 | -0.0458 | 120.273
2 | 0.5512 | 0.00408 | -0.0457 | 135.098
2.5 | 0.6171 | 0.00415 | -0.0454 | 148.6988
3 | 0.6794 | 0.00446 | -0.0443 | 152.3318
3.5 | 0.7447 | 0.0051 | -0.044 | 146.0196
4 | 0.8162 | 0.00609 | -0.0454 | 134.023
4.5 | 0.8703 | 0.00781 | -0.0435 | 111.4341
5 | 0.9331 | 0.00862 | -0.0421 | 108.2483
5.5 | 0.9976 | 0.00932 | -0.0405 | 107.0386
6 | 1.0605 | 0.01017 | -0.0383 | 104.2773
6.5 | 1.1226 | 0.01108 | -0.0356 | 101.3177
7 | 1.1705 | 0.01293 | -0.0305 | 90.5259
7.5 | 1.1869 | 0.01598 | -0.0216 | 74.2741
8 | 1.1773 | 0.02017 | -0.0116 | 58.3689
8.5 | 1.1628 | 0.02662 | -0.0045 | 43.6814
9 | 1.1388 | 0.03452 | -0.0006 | 32.9896
9.5 | 1.1091 | 0.04362 | -0.0003 | 25.4264
10 | 1.0762 | 0.05429 | -0.0036 | 19.8232
10.5 | 1.0459 | 0.06618 | -0.0098 | 15.8039
11 | 1.0143 | 0.08044 | -0.019 | 12.6094
11.5 | 0.9887 | 0.09605 | -0.0297 | 10.2936
12 | 0.9692 | 0.11266 | -0.0399 | 8.6029
12.5 | 0.9569 | 0.12781 | -0.0488 | 7.4869

## 65. Re 4M Mach 0.00 (1)
BIGFOIL.COM POLAR EXPORT
NACA64-409 a=0.2
NACA64-409 a=0.2 |  |  |  | Cl Max: | 1.067 | at alpha= | 9 | deg
JavaFoil+Calcfoil stall+Eppler ext transition |  |  |  | L/D Max: | 146.74 | at alpha= | 4.5 | deg
Re: | 4000000 |  |  | Cd Min: | 0.00416 | at alpha= | 1.5 | deg
Mach: | 0 |  |  | Cl=0 at alpha= | -2.0789 | deg
|  |  |  | @ Cl=0.1, Cd= | 0.0057473
|  |  |  | @ Cl=0.4, Cd= | 0.0041688
|  |  |  | @ Cl=0.6, Cd= | 0.0045816
alpha (deg) | Cl | Cd | Cm | Cl/Cd
-15 | -0.302 | 0.11106 | -0.012 | -2.723
-14.5 | -0.319 | 0.1061 | -0.012 | -3.011
-14 | -0.337 | 0.10139 | -0.012 | -3.323
-13.5 | -0.355 | 0.09637 | -0.012 | -3.679
-13 | -0.372 | 0.08959 | -0.012 | -4.155
-12.5 | -0.389 | 0.08496 | -0.012 | -4.583
-12 | -0.406 | 0.0816 | -0.012 | -4.97
-11.5 | -0.42 | 0.07778 | -0.012 | -5.405
-11 | -0.433 | 0.07247 | -0.012 | -5.978
-10.5 | -0.443 | 0.06906 | -0.012 | -6.421
-10 | -0.449 | 0.06573 | -0.012 | -6.83
-9.5 | -0.447 | 0.06145 | -0.012 | -7.274
-9 | -0.441 | 0.058 | -0.012 | -7.61
-8.5 | -0.432 | 0.05357 | -0.013 | -8.062
-8 | -0.418 | 0.05086 | -0.013 | -8.226
-7.5 | -0.401 | 0.04747 | -0.013 | -8.444
-7 | -0.379 | 0.04421 | -0.014 | -8.579
-6.5 | -0.354 | 0.04134 | -0.015 | -8.552
-6 | -0.325 | 0.0383 | -0.016 | -8.476
-5.5 | -0.36 | 0.0071 | -0.031 | -50.682
-5 | -0.315 | 0.00701 | -0.031 | -44.9
-4.5 | -0.266 | 0.00688 | -0.031 | -38.653
-4 | -0.214 | 0.00646 | -0.032 | -33.19
-3.5 | -0.161 | 0.00631 | -0.032 | -25.439
-3 | -0.105 | 0.00618 | -0.032 | -17.008
-2.5 | -0.048 | 0.00607 | -0.033 | -7.966
-2 | 0.009 | 0.0059 | -0.033 | 1.572
-1.5 | 0.067 | 0.00582 | -0.033 | 11.569
-1 | 0.126 | 0.00569 | -0.034 | 22.053
-0.5 | 0.184 | 0.00564 | -0.034 | 32.653
0 | 0.242 | 0.00424 | -0.035 | 57.225
0.5 | 0.301 | 0.00419 | -0.035 | 71.79
1 | 0.359 | 0.00419 | -0.035 | 85.49
1.5 | 0.417 | 0.00416 | -0.036 | 100.044
2 | 0.475 | 0.00419 | -0.036 | 113.305
2.5 | 0.532 | 0.00428 | -0.037 | 124.355
3 | 0.59 | 0.00455 | -0.037 | 129.747
3.5 | 0.647 | 0.00473 | -0.038 | 136.641
4 | 0.702 | 0.00496 | -0.038 | 141.582
4.5 | 0.757 | 0.00516 | -0.038 | 146.74
5 | 0.81 | 0.00648 | -0.039 | 124.943
5.5 | 0.86 | 0.00674 | -0.039 | 127.579
6 | 0.908 | 0.00883 | -0.04 | 102.817
6.5 | 0.952 | 0.00933 | -0.04 | 102.071
7 | 0.992 | 0.00985 | -0.041 | 100.693
7.5 | 1.027 | 0.01036 | -0.041 | 99.093
8 | 1.049 | 0.01092 | -0.041 | 96.041
8.5 | 1.062 | 0.01162 | -0.042 | 91.411
9 | 1.067 | 0.01229 | -0.042 | 86.792
9.5 | 1.06 | 0.01326 | -0.042 | 79.927
10 | 1.045 | 0.01431 | -0.043 | 73.023
10.5 | 1.022 | 0.01521 | -0.043 | 67.196
11 | 0.986 | 0.01709 | -0.043 | 57.724
11.5 | 0.94 | 0.01998 | -0.043 | 47.064
12 | 0.837 | 0.04135 | -0.038 | 20.239
12.5 | 0.733 | 0.08169 | -0.024 | 8.969
13 | 0.698 | 0.0851 | -0.025 | 8.203
13.5 | 0.662 | 0.08874 | -0.026 | 7.463
14 | 0.622 | 0.09759 | -0.024 | 6.377

## 66. Re 4M Mach 0.00 (2)
BIGFOIL.COM POLAR EXPORT
NACA64-409 a=0.2
NACA64-409 a=0.2 |  |  |  | Cl Max: | 1.5841 | at alpha= | 15.5 | deg
XFOIL ncrit=9 |  |  |  | L/D Max: | 141.955 | at alpha= | 3 | deg
Re: | 4000000 |  |  | Cd Min: | 0.14303 | at alpha= | 20 | deg
Mach: | 0 |  |  | Cl=0 at alpha= | -2.1411 | deg
|  |  |  | @ Cl=0.1, Cd= | 0.0057384
|  |  |  | @ Cl=0.4, Cd= | 0.0036887
|  |  |  | @ Cl=0.6, Cd= | 0.0042931
alpha (deg) | Cl | Cd | Cm | Cl/Cd
-12 | -1.0402 | 0.02238 | -0.0397 | -46.479
-11.5 | -0.9979 | 0.02046 | -0.0387 | -48.7732
-11 | -0.9546 | 0.01853 | -0.0377 | -51.5165
-10.5 | -0.9061 | 0.01733 | -0.0372 | -52.2851
-10 | -0.8651 | 0.01355 | -0.0363 | -63.845
-9.5 | -0.8129 | 0.01273 | -0.0361 | -63.857
-9 | -0.76 | 0.01198 | -0.0359 | -63.4391
-8.5 | -0.7068 | 0.01119 | -0.0358 | -63.1635
-8 | -0.6528 | 0.01055 | -0.0358 | -61.8768
-7.5 | -0.5981 | 0.01009 | -0.0358 | -59.2765
-7 | -0.5428 | 0.00977 | -0.0359 | -55.5578
-6.5 | -0.4898 | 0.00854 | -0.0357 | -57.3536
-6 | -0.4342 | 0.0082 | -0.0358 | -52.9512
-5.5 | -0.3784 | 0.00789 | -0.0359 | -47.9594
-5 | -0.3225 | 0.00753 | -0.036 | -42.8287
-4.5 | -0.2664 | 0.00723 | -0.0362 | -36.8465
-4 | -0.2108 | 0.00667 | -0.0363 | -31.6042
-3.5 | -0.1542 | 0.00648 | -0.0365 | -23.7963
-3 | -0.0976 | 0.00626 | -0.0367 | -15.5911
-2.5 | -0.0407 | 0.00614 | -0.037 | -6.6287
-2 | 0.016 | 0.00588 | -0.0373 | 2.7211
-1.5 | 0.073 | 0.0058 | -0.0376 | 12.5862
-1 | 0.13 | 0.00567 | -0.0379 | 22.9277
-0.5 | 0.187 | 0.00558 | -0.0383 | 33.5125
0.5 | 0.2982 | 0.00418 | -0.0393 | 71.3397
1 | 0.3546 | 0.00391 | -0.0396 | 90.6905
1.5 | 0.41 | 0.00364 | -0.0397 | 112.6374
2 | 0.4654 | 0.0036 | -0.0397 | 129.2778
2.5 | 0.5206 | 0.00372 | -0.0397 | 139.9462
3 | 0.5735 | 0.00404 | -0.0392 | 141.9554
3.5 | 0.6248 | 0.00453 | -0.0386 | 137.9249
4 | 0.6868 | 0.00516 | -0.0407 | 133.1008
4.5 | 0.7389 | 0.00614 | -0.0407 | 120.342
5 | 0.791 | 0.00696 | -0.0406 | 113.6494
5.5 | 0.8442 | 0.00753 | -0.0406 | 112.1116
6 | 0.898 | 0.00796 | -0.0407 | 112.8141
6.5 | 0.9516 | 0.00838 | -0.0407 | 113.5561
7 | 1.0048 | 0.00881 | -0.0407 | 114.0522
7.5 | 1.0571 | 0.00933 | -0.0406 | 113.3012
8 | 1.1092 | 0.00981 | -0.0405 | 113.0683
8.5 | 1.1598 | 0.01045 | -0.0402 | 110.9856
9 | 1.2096 | 0.01111 | -0.0398 | 108.8749
9.5 | 1.2579 | 0.01189 | -0.0392 | 105.7948
10 | 1.3056 | 0.01264 | -0.0385 | 103.2911
10.5 | 1.3515 | 0.01347 | -0.0376 | 100.3341
11 | 1.395 | 0.01444 | -0.0364 | 96.6066
11.5 | 1.4346 | 0.01564 | -0.0347 | 91.7263
12 | 1.4676 | 0.01719 | -0.0321 | 85.3752
12.5 | 1.5033 | 0.01823 | -0.03 | 82.463
13 | 1.5239 | 0.01951 | -0.0253 | 78.1087
13.5 | 1.537 | 0.02131 | -0.0205 | 72.1258
14 | 1.5516 | 0.02342 | -0.0169 | 66.2511
14.5 | 1.5667 | 0.0258 | -0.0142 | 60.7248
15 | 1.5792 | 0.02866 | -0.0119 | 55.1012
15.5 | 1.5841 | 0.0325 | -0.01 | 48.7415
16 | 1.5835 | 0.03725 | -0.0088 | 42.5101
16.5 | 1.5752 | 0.04329 | -0.0085 | 36.3872
17 | 1.568 | 0.04973 | -0.0093 | 31.5303
17.5 | 1.5505 | 0.05824 | -0.0115 | 26.6226
18 | 1.5319 | 0.06782 | -0.0151 | 22.5877
18.5 | 1.4908 | 0.08219 | -0.0218 | 18.1385
19 | 1.4635 | 0.09546 | -0.0289 | 15.331
19.5 | 1.4182 | 0.11351 | -0.0392 | 12.4941
20 | 1.3308 | 0.14303 | -0.0573 | 9.3043

## 67. Re 4M Mach 0.10 (1)
BIGFOIL.COM POLAR EXPORT
NACA64-409 a=0.2
NACA64-409 a=0.2 |  |  |  | Cl Max: | 1.062 | at alpha= | 9 | deg
JavaFoil+Calcfoil stall+Eppler ext transition |  |  |  | L/D Max: | 147.72 | at alpha= | 4.5 | deg
Re: | 4000000 |  |  | Cd Min: | 0.00417 | at alpha= | 1.5 | deg
Mach: | 0.1 |  |  | Cl=0 at alpha= | -2.0776 | deg
|  |  |  | @ Cl=0.1, Cd= | 0.0057759
|  |  |  | @ Cl=0.4, Cd= | 0.0041732
|  |  |  | @ Cl=0.6, Cd= | 0.09626
alpha (deg) | Cl | Cd | Cm | Cl/Cd
-15 | -0.26 | 0.11392 | -0.012 | -2.287
-14.5 | -0.279 | 0.10638 | -0.012 | -2.625
-14 | -0.299 | 0.10217 | -0.012 | -2.924
-13.5 | -0.319 | 0.09588 | -0.012 | -3.324
-13 | -0.339 | 0.09035 | -0.012 | -3.751
-12.5 | -0.359 | 0.08573 | -0.012 | -4.186
-12 | -0.378 | 0.08285 | -0.012 | -4.563
-11.5 | -0.396 | 0.0771 | -0.012 | -5.139
-11 | -0.412 | 0.07296 | -0.012 | -5.653
-10.5 | -0.426 | 0.06917 | -0.012 | -6.158
-10 | -0.435 | 0.06606 | -0.012 | -6.578
-9.5 | -0.435 | 0.06156 | -0.012 | -7.07
-9 | -0.432 | 0.05744 | -0.012 | -7.523
-8.5 | -0.425 | 0.05396 | -0.013 | -7.875
-8 | -0.413 | 0.05124 | -0.013 | -8.066
-7.5 | -0.397 | 0.04757 | -0.013 | -8.355
-7 | -0.377 | 0.04432 | -0.014 | -8.505
-6.5 | -0.352 | 0.04165 | -0.015 | -8.463
-6 | -0.324 | 0.03867 | -0.016 | -8.379
-5.5 | -0.36 | 0.00719 | -0.031 | -50.087
-5 | -0.315 | 0.00701 | -0.031 | -44.957
-4.5 | -0.267 | 0.00687 | -0.031 | -38.808
-4 | -0.215 | 0.00651 | -0.032 | -33.04
-3.5 | -0.161 | 0.00634 | -0.032 | -25.417
-3 | -0.106 | 0.00616 | -0.032 | -17.125
-2.5 | -0.049 | 0.00604 | -0.033 | -8.044
-2 | 0.009 | 0.00594 | -0.033 | 1.57
-1.5 | 0.068 | 0.00582 | -0.034 | 11.612
-1 | 0.126 | 0.00574 | -0.034 | 22.003
-0.5 | 0.185 | 0.00564 | -0.034 | 32.775
0 | 0.244 | 0.00422 | -0.035 | 57.736
0.5 | 0.302 | 0.00423 | -0.035 | 71.479
1 | 0.36 | 0.00418 | -0.036 | 86.21
1.5 | 0.419 | 0.00417 | -0.036 | 100.419
2 | 0.477 | 0.00422 | -0.036 | 113.039
2.5 | 0.535 | 0.00427 | -0.037 | 125.327
3 | 0.593 | 0.00455 | -0.037 | 130.182
3.5 | 0.65 | 0.00478 | -0.038 | 135.985
4 | 0.706 | 0.00495 | -0.038 | 142.552
4.5 | 0.761 | 0.00515 | -0.039 | 147.72
5 | 0.814 | 0.00654 | -0.039 | 124.495
5.5 | 0.864 | 0.00681 | -0.039 | 126.922
6 | 0.912 | 0.00891 | -0.04 | 102.293
6.5 | 0.955 | 0.0094 | -0.04 | 101.678
7 | 0.995 | 0.00992 | -0.041 | 100.259
7.5 | 1.029 | 0.01046 | -0.041 | 98.399
8 | 1.05 | 0.01106 | -0.042 | 94.921
8.5 | 1.061 | 0.01176 | -0.042 | 90.241
9 | 1.062 | 0.01245 | -0.042 | 85.363
9.5 | 1.052 | 0.01347 | -0.043 | 78.132
10 | 1.032 | 0.01457 | -0.043 | 70.865
10.5 | 1.002 | 0.01596 | -0.043 | 62.806
11 | 0.963 | 0.01766 | -0.043 | 54.508
11.5 | 0.88 | 0.02827 | -0.041 | 31.127
12 | 0.739 | 0.07835 | -0.023 | 9.427
12.5 | 0.702 | 0.08111 | -0.024 | 8.657
13 | 0.661 | 0.08637 | -0.024 | 7.654
13.5 | 0.621 | 0.0902 | -0.025 | 6.882
14 | 0.579 | 0.09626 | -0.025 | 6.013

## 68. Re 4M Mach 0.10 (2)
BIGFOIL.COM POLAR EXPORT
NACA64-409 a=0.2
NACA64-409 a=0.2 |  |  |  | Cl Max: | 1.5531 | at alpha= | 15 | deg
XFOIL ncrit=9 |  |  |  | L/D Max: | 142.118 | at alpha= | 3 | deg
Re: | 4000000 |  |  | Cd Min: | 0.15698 | at alpha= | 19.5 | deg
Mach: | 0.1 |  |  | Cl=0 at alpha= | -2.141 | deg
|  |  |  | @ Cl=0.1, Cd= | 0.0057499
|  |  |  | @ Cl=0.4, Cd= | 0.0037105
|  |  |  | @ Cl=0.6, Cd= | 0.0042788
alpha (deg) | Cl | Cd | Cm | Cl/Cd
-10 | -0.8585 | 0.01832 | -0.0386 | -46.8614
-9.5 | -0.8188 | 0.01369 | -0.0375 | -59.8101
-9 | -0.7655 | 0.01278 | -0.0372 | -59.8983
-8.5 | -0.712 | 0.01183 | -0.037 | -60.186
-8 | -0.6578 | 0.01102 | -0.0368 | -59.6915
-7.5 | -0.6029 | 0.01037 | -0.0366 | -58.1389
-7 | -0.5471 | 0.00995 | -0.0366 | -54.9849
-6 | -0.4374 | 0.00833 | -0.0363 | -52.509
-5.5 | -0.3811 | 0.008 | -0.0364 | -47.6375
-5 | -0.3247 | 0.00762 | -0.0365 | -42.6115
-4.5 | -0.2682 | 0.00728 | -0.0366 | -36.8407
-4 | -0.2122 | 0.00671 | -0.0366 | -31.6244
-3.5 | -0.1552 | 0.0065 | -0.0368 | -23.8769
-3 | -0.0982 | 0.00628 | -0.037 | -15.6369
-2.5 | -0.041 | 0.00614 | -0.0373 | -6.6775
-2 | 0.0161 | 0.00589 | -0.0375 | 2.7334
-1.5 | 0.0735 | 0.00581 | -0.0378 | 12.6506
-1 | 0.1308 | 0.00568 | -0.0381 | 23.0282
-0.5 | 0.1882 | 0.00558 | -0.0385 | 33.7276
0 | 0.2453 | 0.00533 | -0.0389 | 46.0225
0.5 | 0.3 | 0.00419 | -0.0395 | 71.599
1 | 0.3567 | 0.00392 | -0.0399 | 90.9949
1.5 | 0.4125 | 0.00365 | -0.0399 | 113.0137
2 | 0.4682 | 0.00361 | -0.0399 | 129.6953
2.5 | 0.5238 | 0.00373 | -0.0399 | 140.429
3 | 0.577 | 0.00406 | -0.0395 | 142.1182
3.5 | 0.6285 | 0.00455 | -0.0388 | 138.1319
4 | 0.6908 | 0.00518 | -0.0408 | 133.3591
4.5 | 0.7431 | 0.0062 | -0.0408 | 119.8548
5 | 0.7955 | 0.00702 | -0.0407 | 113.3191
5.5 | 0.8493 | 0.00756 | -0.0407 | 112.3413
6 | 0.9035 | 0.00799 | -0.0407 | 113.0788
6.5 | 0.9574 | 0.00844 | -0.0407 | 113.436
7 | 1.0111 | 0.00887 | -0.0406 | 113.991
7.5 | 1.0636 | 0.00942 | -0.0404 | 112.9087
8 | 1.1163 | 0.0099 | -0.0403 | 112.7576
9 | 1.2164 | 0.01138 | -0.0392 | 106.8893
9.5 | 1.2657 | 0.01207 | -0.0386 | 104.8633
10 | 1.3133 | 0.01287 | -0.0377 | 102.0435
10.5 | 1.3589 | 0.01378 | -0.0366 | 98.6139
11 | 1.4014 | 0.01486 | -0.0351 | 94.3069
11.5 | 1.4345 | 0.01662 | -0.0322 | 86.3117
12 | 1.4712 | 0.01778 | -0.03 | 82.7447
12.5 | 1.499 | 0.01903 | -0.0263 | 78.7704
13 | 1.5114 | 0.02075 | -0.0208 | 72.8386
13.5 | 1.5231 | 0.02303 | -0.0165 | 66.1355
14 | 1.5328 | 0.02585 | -0.013 | 59.2959
14.5 | 1.5447 | 0.02885 | -0.0106 | 53.5425
15 | 1.5531 | 0.03243 | -0.0088 | 47.8908
15.5 | 1.5484 | 0.03769 | -0.0075 | 41.0825
16 | 1.5371 | 0.0442 | -0.0073 | 34.776
16.5 | 1.516 | 0.05263 | -0.0087 | 28.8049
17 | 1.4983 | 0.0616 | -0.0115 | 24.3231
17.5 | 1.4664 | 0.07383 | -0.0167 | 19.8618
18 | 1.4339 | 0.08756 | -0.0237 | 16.3762
18.5 | 1.3748 | 0.10821 | -0.0356 | 12.7049
19 | 1.3286 | 0.12796 | -0.0475 | 10.3829
19.5 | 1.252 | 0.15698 | -0.0653 | 7.9755

## 69. Re 4M Mach 0.25 (1)
BIGFOIL.COM POLAR EXPORT
NACA64-409 a=0.2
NACA64-409 a=0.2 |  |  |  | Cl Max: | 1.048 | at alpha= | 8 | deg
JavaFoil+Calcfoil stall+Eppler ext transition |  |  |  | L/D Max: | 161.468 | at alpha= | 4.5 | deg
Re: | 4000000 |  |  | Cd Min: | 0.00419 | at alpha= | 1.5 | deg
Mach: | 0.25 |  |  | Cl=0 at alpha= | -2.0833 | deg
|  |  |  | @ Cl=0.1, Cd= | 0.0057893
|  |  |  | @ Cl=0.4, Cd= | 0.09195
|  |  |  | @ Cl=0.6, Cd= | 0.09195
alpha (deg) | Cl | Cd | Cm | Cl/Cd
-13 | -0.062 | 0.08967 | -0.013 | -0.689
-12.5 | -0.059 | 0.08581 | -0.013 | -0.687
-12 | -0.056 | 0.0844 | -0.013 | -0.665
-11.5 | -0.156 | 0.07967 | -0.013 | -1.963
-11 | -0.216 | 0.07354 | -0.013 | -2.931
-10.5 | -0.265 | 0.07014 | -0.013 | -3.778
-10 | -0.305 | 0.06586 | -0.013 | -4.63
-9.5 | -0.331 | 0.06146 | -0.013 | -5.39
-9 | -0.351 | 0.0594 | -0.013 | -5.91
-8.5 | -0.364 | 0.05595 | -0.013 | -6.503
-8 | -0.369 | 0.05312 | -0.013 | -6.95
-7.5 | -0.367 | 0.04968 | -0.013 | -7.393
-7 | -0.358 | 0.04602 | -0.014 | -7.777
-6.5 | -0.342 | 0.04259 | -0.014 | -8.02
-6 | -0.319 | 0.03999 | -0.015 | -7.971
-5.5 | -0.29 | 0.0372 | -0.016 | -7.809
-5 | -0.318 | 0.00708 | -0.032 | -44.868
-4.5 | -0.271 | 0.00673 | -0.032 | -40.187
-4 | -0.219 | 0.00656 | -0.033 | -33.442
-3.5 | -0.165 | 0.00637 | -0.033 | -25.893
-3 | -0.108 | 0.00622 | -0.033 | -17.398
-2.5 | -0.05 | 0.00605 | -0.034 | -8.231
-2 | 0.01 | 0.00595 | -0.034 | 1.607
-1.5 | 0.069 | 0.00583 | -0.035 | 11.902
-1 | 0.13 | 0.00575 | -0.035 | 22.537
-0.5 | 0.19 | 0.00566 | -0.035 | 33.574
0 | 0.25 | 0.00425 | -0.036 | 58.947
0.5 | 0.31 | 0.00424 | -0.036 | 73.252
1 | 0.37 | 0.00422 | -0.037 | 87.757
1.5 | 0.43 | 0.00419 | -0.037 | 102.712
2 | 0.49 | 0.00427 | -0.037 | 114.631
2.5 | 0.55 | 0.00435 | -0.038 | 126.422
3 | 0.609 | 0.00464 | -0.038 | 131.337
3.5 | 0.667 | 0.00487 | -0.039 | 136.982
4 | 0.725 | 0.00506 | -0.039 | 143.296
4.5 | 0.781 | 0.00484 | -0.04 | 161.468
5 | 0.835 | 0.0067 | -0.04 | 124.671
5.5 | 0.885 | 0.00885 | -0.041 | 100.071
6 | 0.932 | 0.00928 | -0.041 | 100.437
6.5 | 0.974 | 0.00982 | -0.041 | 99.178
7 | 1.01 | 0.01039 | -0.042 | 97.185
7.5 | 1.038 | 0.01103 | -0.042 | 94.078
8 | 1.048 | 0.01175 | -0.043 | 89.193
8.5 | 1.043 | 0.0126 | -0.043 | 82.783
9 | 1.022 | 0.01347 | -0.043 | 75.857
9.5 | 0.982 | 0.01501 | -0.043 | 65.403
10 | 0.772 | 0.0625 | -0.023 | 12.351
10.5 | 0.72 | 0.0656 | -0.024 | 10.981
11 | 0.653 | 0.07234 | -0.022 | 9.031
11.5 | 0.581 | 0.07532 | -0.023 | 7.71
12 | 0.499 | 0.08049 | -0.023 | 6.2
12.5 | 0.411 | 0.0873 | -0.022 | 4.71
13 | 0.317 | 0.09195 | -0.022 | 3.448

## 70. Re 4M Mach 0.25 (2)
BIGFOIL.COM POLAR EXPORT
NACA64-409 a=0.2
NACA64-409 a=0.2 |  |  |  | Cl Max: | 1.3974 | at alpha= | 11.5 | deg
XFOIL ncrit=9 |  |  |  | L/D Max: | 143.783 | at alpha= | 3 | deg
Re: | 4000000 |  |  | Cd Min: | 0.14657 | at alpha= | 16.5 | deg
Mach: | 0.25 |  |  | Cl=0 at alpha= | -99 | deg
|  |  |  | @ Cl=0.1, Cd= | 0.00539
|  |  |  | @ Cl=0.4, Cd= | 0.0038233
|  |  |  | @ Cl=0.6, Cd= | 0.0041801
alpha (deg) | Cl | Cd | Cm | Cl/Cd
0 | 0.2536 | 0.00539 | -0.0401 | 47.0501
0.5 | 0.3101 | 0.00424 | -0.0407 | 73.1368
1 | 0.3685 | 0.00396 | -0.0411 | 93.0556
1.5 | 0.4261 | 0.00371 | -0.0411 | 114.8518
2 | 0.4838 | 0.00366 | -0.0411 | 132.1858
2.5 | 0.5416 | 0.00378 | -0.0411 | 143.2804
3 | 0.5967 | 0.00415 | -0.0407 | 143.7831
3.5 | 0.6493 | 0.00463 | -0.0398 | 140.2376
4.5 | 0.767 | 0.00643 | -0.0416 | 119.2846
5 | 0.8211 | 0.00728 | -0.0412 | 112.7885
5.5 | 0.8775 | 0.00776 | -0.0411 | 113.0799
6 | 0.934 | 0.00821 | -0.0409 | 113.7637
6.5 | 0.99 | 0.00873 | -0.0405 | 113.4021
7 | 1.0457 | 0.00923 | -0.0401 | 113.2936
7.5 | 1.1008 | 0.0098 | -0.0395 | 112.3265
8 | 1.1545 | 0.01051 | -0.0387 | 109.8478
8.5 | 1.2058 | 0.01143 | -0.0375 | 105.4943
9 | 1.2566 | 0.01233 | -0.0361 | 101.914
9.5 | 1.3053 | 0.01334 | -0.0344 | 97.8486
10 | 1.3497 | 0.01461 | -0.0321 | 92.3819
10.5 | 1.3838 | 0.01654 | -0.0283 | 83.6638
11 | 1.3917 | 0.01956 | -0.0211 | 71.1503
11.5 | 1.3974 | 0.02217 | -0.0145 | 63.0311
12 | 1.395 | 0.02616 | -0.0092 | 53.3257
12.5 | 1.3854 | 0.03142 | -0.0053 | 44.0929
13 | 1.3614 | 0.03884 | -0.0032 | 35.0515
13.5 | 1.3331 | 0.04772 | -0.0037 | 27.9359
14 | 1.299 | 0.05859 | -0.0069 | 22.171
14.5 | 1.267 | 0.07097 | -0.0127 | 17.8526
15 | 1.2452 | 0.08334 | -0.0196 | 14.9412
15.5 | 1.193 | 0.1037 | -0.0323 | 11.5043
16 | 1.1539 | 0.12379 | -0.0446 | 9.3214
16.5 | 1.1091 | 0.14657 | -0.0573 | 7.567

## 71. Re 4M Mach 0.50 (1)
BIGFOIL.COM POLAR EXPORT
NACA64-409 a=0.2
NACA64-409 a=0.2 |  |  |  | Cl Max: | 1.144 | at alpha= | 20 | deg
JavaFoil+Calcfoil stall+Eppler ext transition |  |  |  | L/D Max: | 162.616 | at alpha= | 4 | deg
Re: | 4000000 |  |  | Cd Min: | 0.00428 | at alpha= | 1 | deg
Mach: | 0.5 |  |  | Cl=0 at alpha= | -2.0833 | deg
|  |  |  | @ Cl=0.1, Cd= | 0.0058694
|  |  |  | @ Cl=0.4, Cd= | 0.0042863
|  |  |  | @ Cl=0.6, Cd= | 0.0046294
alpha (deg) | Cl | Cd | Cm | Cl/Cd
-20 | -0.956 | 0.16004 | -0.015 | -5.975
-19.5 | -0.93 | 0.15389 | -0.015 | -6.043
-19 | -0.904 | 0.14857 | -0.015 | -6.084
-18.5 | -0.878 | 0.1449 | -0.015 | -6.059
-18 | -0.852 | 0.14255 | -0.015 | -5.98
-17.5 | -0.825 | 0.13916 | -0.015 | -5.928
-17 | -0.797 | 0.13114 | -0.015 | -6.079
-16.5 | -0.771 | 0.12934 | -0.015 | -5.96
-16 | -0.745 | 0.12395 | -0.015 | -6.007
-15.5 | -0.718 | 0.11921 | -0.015 | -6.025
-15 | -0.692 | 0.11432 | -0.015 | -6.052
-14.5 | -0.665 | 0.11191 | -0.015 | -5.943
-14 | -0.638 | 0.1026 | -0.015 | -6.216
-13.5 | -0.611 | 0.09503 | -0.015 | -6.434
-13 | -0.585 | 0.08688 | -0.015 | -6.734
-12.5 | -0.559 | 0.08105 | -0.016 | -6.891
-12 | -0.532 | 0.07572 | -0.016 | -7.026
-11.5 | -0.505 | 0.07076 | -0.016 | -7.143
-11 | -0.477 | 0.08181 | -0.015 | -5.835
-10.5 | -0.451 | 0.07035 | -0.015 | -6.408
-10 | -0.424 | 0.06557 | -0.016 | -6.47
-9.5 | -0.398 | 0.05901 | -0.016 | -6.741
-9 | -0.371 | 0.05498 | -0.017 | -6.753
-8.5 | -0.345 | 0.05102 | -0.017 | -6.759
-8 | -0.317 | 0.06339 | -0.015 | -4.996
-7.5 | -0.29 | 0.05366 | -0.015 | -5.402
-7 | -0.263 | 0.04837 | -0.016 | -5.44
-6.5 | -0.236 | 0.0437 | -0.016 | -5.411
-6 | -0.21 | 0.04071 | -0.017 | -5.158
-5.5 | -0.183 | 0.03928 | -0.017 | -4.662
-5 | -0.156 | 0.03844 | -0.016 | -4.059
-4.5 | -0.189 | 0.03679 | -0.015 | -5.14
-4 | -0.18 | 0.03376 | -0.017 | -5.331
-3.5 | -0.144 | 0.02909 | -0.022 | -4.949
-3 | -0.118 | 0.00639 | -0.037 | -18.509
-2.5 | -0.055 | 0.00619 | -0.038 | -8.897
-2 | 0.011 | 0.00604 | -0.038 | 1.76
-1.5 | 0.077 | 0.00591 | -0.039 | 13.098
-1 | 0.145 | 0.00579 | -0.039 | 24.961
-0.5 | 0.212 | 0.00566 | -0.04 | 37.453
0 | 0.28 | 0.00562 | -0.04 | 49.767
0.5 | 0.347 | 0.00431 | -0.04 | 80.493
1 | 0.414 | 0.00428 | -0.041 | 96.547
1.5 | 0.481 | 0.00434 | -0.041 | 110.738
2 | 0.547 | 0.0044 | -0.042 | 124.285
2.5 | 0.614 | 0.00469 | -0.042 | 130.782
3 | 0.68 | 0.00456 | -0.043 | 149.07
3.5 | 0.744 | 0.00477 | -0.043 | 156.07
4 | 0.807 | 0.00496 | -0.044 | 162.616
4.5 | 0.865 | 0.0091 | -0.044 | 95.02
5 | 0.92 | 0.00967 | -0.045 | 95.223
5.5 | 0.965 | 0.01032 | -0.045 | 93.534
6 | 0.995 | 0.01105 | -0.046 | 90.062
6.5 | 1 | 0.0121 | -0.046 | 82.657
7 | 0.945 | 0.01354 | -0.046 | 69.775
7.5 | 0.609 | 0.01497 | -0.046 | 40.699
8 | 0.53 | 0.05471 | -0.021 | 9.695
8.5 | 0.671 | 0.01661 | -0.047 | 40.408
9 | 0.584 | 0.05848 | -0.025 | 9.989
9.5 | 0.608 | 0.06684 | -0.022 | 9.092
10 | 0.753 | 0.02085 | -0.048 | 36.122
10.5 | 0.664 | 0.06832 | -0.028 | 9.719
11 | 0.686 | 0.07659 | -0.025 | 8.954
11.5 | 0.711 | 0.08786 | -0.025 | 8.093
12 | 0.738 | 0.08027 | -0.027 | 9.192
12.5 | 0.763 | 0.08762 | -0.027 | 8.706
13 | 0.788 | 0.09751 | -0.027 | 8.078
13.5 | 0.815 | 0.10622 | -0.028 | 7.671
14 | 0.839 | 0.10878 | -0.028 | 7.712
14.5 | 0.864 | 0.11226 | -0.028 | 7.696
15 | 0.892 | 0.1175 | -0.03 | 7.588
15.5 | 0.916 | 0.12181 | -0.031 | 7.519
16 | 0.941 | 0.1263 | -0.031 | 7.45
16.5 | 0.966 | 0.13086 | -0.032 | 7.385
17 | 0.996 | 0.13535 | -0.034 | 7.358
17.5 | 1.018 | 0.13853 | -0.033 | 7.347
18 | 1.043 | 0.14184 | -0.034 | 7.351
18.5 | 1.069 | 0.14805 | -0.035 | 7.222
19 | 1.099 | 0.15433 | -0.037 | 7.122
19.5 | 1.119 | 0.15994 | -0.036 | 6.995
20 | 1.144 | 0.16407 | -0.037 | 6.97

## 72. Re 4M Mach 0.50 (2)
BIGFOIL.COM POLAR EXPORT
NACA64-409 a=0.2
NACA64-409 a=0.2 |  |  |  | Cl Max: | 1.206 | at alpha= | 7.5 | deg
XFOIL ncrit=9 |  |  |  | L/D Max: | 154.963 | at alpha= | 2.5 | deg
Re: | 4000000 |  |  | Cd Min: | 0.2826 | at alpha= | -20 | deg
Mach: | 0.5 |  |  | Cl=0 at alpha= | -2.144 | deg
|  |  |  | @ Cl=0.1, Cd= | 0.0059983
|  |  |  | @ Cl=0.4, Cd= | 0.0042817
|  |  |  | @ Cl=0.6, Cd= | 0.0039685
alpha (deg) | Cl | Cd | Cm | Cl/Cd
-20 | -0.8571 | 0.2826 | 0.0931 | -3.0329
-19.5 | -0.8338 | 0.27402 | 0.0877 | -3.0428
-19 | -0.8104 | 0.26534 | 0.0822 | -3.0542
-18.5 | -0.7871 | 0.25673 | 0.0769 | -3.0659
-18 | -0.7639 | 0.24797 | 0.0716 | -3.0806
-17.5 | -0.7405 | 0.23911 | 0.0663 | -3.0969
-17 | -0.7186 | 0.23043 | 0.061 | -3.1185
-16.5 | -0.6953 | 0.2225 | 0.0559 | -3.1249
-16 | -0.6722 | 0.2145 | 0.0509 | -3.1338
-15.5 | -0.6492 | 0.20629 | 0.0459 | -3.147
-15 | -0.6258 | 0.19787 | 0.0411 | -3.1627
-14.5 | -0.6033 | 0.18936 | 0.0362 | -3.186
-14 | -0.5817 | 0.18103 | 0.0315 | -3.2133
-13.5 | -0.5604 | 0.1726 | 0.0267 | -3.2468
-13 | -0.5404 | 0.16395 | 0.0221 | -3.2961
-12.5 | -0.5224 | 0.15558 | 0.0175 | -3.3578
-11 | -0.4682 | 0.12958 | 0.0031 | -3.6132
-10.5 | -0.4542 | 0.12163 | -0.0007 | -3.7343
-10 | -0.4359 | 0.11483 | -0.0045 | -3.796
-9.5 | -0.4226 | 0.10665 | -0.0087 | -3.9625
-9 | -0.4159 | 0.09716 | -0.0134 | -4.2806
-8.5 | -0.3973 | 0.09127 | -0.0169 | -4.353
-8 | -0.3928 | 0.08247 | -0.0216 | -4.7629
-7.5 | -0.3887 | 0.07444 | -0.0261 | -5.2217
-7 | -0.3881 | 0.06693 | -0.0305 | -5.7986
-6.5 | -0.395 | 0.05924 | -0.0372 | -6.6678
-6 | -0.3828 | 0.05076 | -0.0437 | -7.5414
-5.5 | -0.3629 | 0.04149 | -0.0482 | -8.7467
-5 | -0.3299 | 0.03274 | -0.0502 | -10.0764
-4.5 | -0.2892 | 0.02357 | -0.0504 | -12.2698
-4 | -0.237 | 0.01656 | -0.0492 | -14.3116
-3.5 | -0.1818 | 0.0095 | -0.0474 | -19.1368
-3 | -0.1169 | 0.00739 | -0.0461 | -15.8187
-2.5 | -0.0487 | 0.00675 | -0.0453 | -7.2148
-2 | 0.0197 | 0.00637 | -0.0449 | 3.0926
-1.5 | 0.0877 | 0.00602 | -0.0448 | 14.5681
-1 | 0.1557 | 0.0059 | -0.0449 | 26.3898
-0.5 | 0.2235 | 0.00575 | -0.0451 | 38.8696
0 | 0.2911 | 0.00563 | -0.0454 | 51.7052
0.5 | 0.3556 | 0.00455 | -0.046 | 78.1538
1 | 0.4218 | 0.00415 | -0.0464 | 101.6386
1.5 | 0.4878 | 0.0039 | -0.0465 | 125.0769
2 | 0.5544 | 0.00388 | -0.0465 | 142.8866
2.5 | 0.6214 | 0.00401 | -0.0465 | 154.9626
3 | 0.6851 | 0.0045 | -0.046 | 152.2444
3.5 | 0.7453 | 0.0051 | -0.0446 | 146.1373
4 | 0.8088 | 0.00618 | -0.0442 | 130.8738
4.5 | 0.8722 | 0.00752 | -0.0438 | 115.984
5 | 0.9371 | 0.00817 | -0.0427 | 114.7001
5.5 | 1.0032 | 0.00875 | -0.0412 | 114.6514
6 | 1.0683 | 0.00947 | -0.0393 | 112.8089
6.5 | 1.1317 | 0.01035 | -0.0366 | 109.343
7 | 1.1857 | 0.01192 | -0.0322 | 99.4715
7.5 | 1.206 | 0.01513 | -0.0236 | 79.7092
8 | 1.1904 | 0.01943 | -0.0121 | 61.2661
8.5 | 1.1753 | 0.02574 | -0.0046 | 45.6605
9 | 1.1523 | 0.03326 | -0.0002 | 34.6452
9.5 | 1.1242 | 0.04193 | 0.0005 | 26.8114
10 | 1.0921 | 0.05219 | -0.0023 | 20.9255
10.5 | 1.0627 | 0.06362 | -0.0079 | 16.7039
11 | 1.0308 | 0.07749 | -0.0167 | 13.3024
11.5 | 1.0032 | 0.09302 | -0.0275 | 10.7848
12 | 0.982 | 0.10958 | -0.0381 | 8.9615
12.5 | 0.967 | 0.12553 | -0.0474 | 7.7033

## 73. Re 5M Mach 0.00 (1)
BIGFOIL.COM POLAR EXPORT
NACA64-409 a=0.2
NACA64-409 a=0.2 |  |  |  | Cl Max: | 1.068 | at alpha= | 9 | deg
JavaFoil+Calcfoil stall+Eppler ext transition |  |  |  | L/D Max: | 148.363 | at alpha= | 4.5 | deg
Re: | 5000000 |  |  | Cd Min: | 0.00414 | at alpha= | 0.5 | deg
Mach: | 0 |  |  | Cl=0 at alpha= | -2.0789 | deg
|  |  |  | @ Cl=0.1, Cd= | 0.0055897
|  |  |  | @ Cl=0.4, Cd= | 0.0041571
|  |  |  | @ Cl=0.6, Cd= | 0.0046498
alpha (deg) | Cl | Cd | Cm | Cl/Cd
-15 | -0.303 | 0.11052 | -0.012 | -2.737
-14.5 | -0.32 | 0.10413 | -0.012 | -3.069
-14 | -0.337 | 0.10039 | -0.012 | -3.357
-13.5 | -0.355 | 0.09409 | -0.012 | -3.769
-13 | -0.372 | 0.08847 | -0.012 | -4.209
-12.5 | -0.389 | 0.08409 | -0.012 | -4.632
-12 | -0.406 | 0.08147 | -0.012 | -4.979
-11.5 | -0.421 | 0.07672 | -0.012 | -5.481
-11 | -0.433 | 0.07221 | -0.012 | -6.003
-10.5 | -0.444 | 0.06827 | -0.012 | -6.499
-10 | -0.449 | 0.06485 | -0.012 | -6.926
-9.5 | -0.447 | 0.06021 | -0.013 | -7.427
-9 | -0.442 | 0.05704 | -0.013 | -7.742
-8.5 | -0.432 | 0.05297 | -0.013 | -8.159
-8 | -0.419 | 0.05009 | -0.013 | -8.357
-7.5 | -0.401 | 0.04676 | -0.014 | -8.58
-7 | -0.38 | 0.04347 | -0.015 | -8.735
-6.5 | -0.354 | 0.04084 | -0.015 | -8.666
-6 | -0.327 | 0.0361 | -0.018 | -9.065
-5.5 | -0.36 | 0.007 | -0.031 | -51.456
-5 | -0.315 | 0.00684 | -0.031 | -45.992
-4.5 | -0.266 | 0.00668 | -0.031 | -39.797
-4 | -0.214 | 0.0063 | -0.032 | -34.04
-3.5 | -0.161 | 0.00614 | -0.032 | -26.155
-3 | -0.105 | 0.00599 | -0.032 | -17.554
-2.5 | -0.048 | 0.00587 | -0.033 | -8.231
-2 | 0.009 | 0.00576 | -0.033 | 1.609
-1.5 | 0.067 | 0.00564 | -0.033 | 11.926
-1 | 0.126 | 0.00555 | -0.034 | 22.638
-0.5 | 0.184 | 0.00546 | -0.034 | 33.71
0 | 0.242 | 0.00419 | -0.035 | 57.885
0.5 | 0.301 | 0.00414 | -0.035 | 72.615
1 | 0.359 | 0.00415 | -0.035 | 86.343
1.5 | 0.417 | 0.00416 | -0.036 | 100.132
2 | 0.475 | 0.00425 | -0.036 | 111.722
2.5 | 0.532 | 0.00447 | -0.037 | 119.095
3 | 0.59 | 0.00462 | -0.037 | 127.584
3.5 | 0.647 | 0.00479 | -0.038 | 134.866
4 | 0.702 | 0.00494 | -0.038 | 142.097
4.5 | 0.757 | 0.0051 | -0.038 | 148.363
5 | 0.81 | 0.00628 | -0.039 | 129.023
5.5 | 0.86 | 0.00659 | -0.039 | 130.629
6 | 0.908 | 0.00859 | -0.04 | 105.754
6.5 | 0.952 | 0.00902 | -0.04 | 105.622
7 | 0.992 | 0.00951 | -0.041 | 104.319
7.5 | 1.027 | 0.01002 | -0.041 | 102.573
8 | 1.05 | 0.01054 | -0.041 | 99.624
8.5 | 1.064 | 0.01118 | -0.042 | 95.139
9 | 1.068 | 0.01179 | -0.042 | 90.574
9.5 | 1.062 | 0.01269 | -0.042 | 83.692
10 | 1.047 | 0.01368 | -0.043 | 76.56
10.5 | 1.025 | 0.01447 | -0.043 | 70.795
11 | 0.991 | 0.01607 | -0.043 | 61.662
11.5 | 0.951 | 0.01789 | -0.043 | 53.125
12 | 0.891 | 0.02319 | -0.042 | 38.448
12.5 | 0.737 | 0.07813 | -0.026 | 9.43
13 | 0.703 | 0.08081 | -0.027 | 8.701
13.5 | 0.669 | 0.08309 | -0.029 | 8.046
14 | 0.624 | 0.09506 | -0.025 | 6.563

## 74. Re 5M Mach 0.00 (2)
BIGFOIL.COM POLAR EXPORT
NACA64-409 a=0.2
NACA64-409 a=0.2 |  |  |  | Cl Max: | 1.6302 | at alpha= | 16.5 | deg
XFOIL ncrit=9 |  |  |  | L/D Max: | 137.566 | at alpha= | 3 | deg
Re: | 5000000 |  |  | Cd Min: | 0.10846 | at alpha= | 20 | deg
Mach: | 0 |  |  | Cl=0 at alpha= | -2.1368 | deg
|  |  |  | @ Cl=0.1, Cd= | 0.005532
|  |  |  | @ Cl=0.4, Cd= | 0.0036748
|  |  |  | @ Cl=0.6, Cd= | 0.0043844
alpha (deg) | Cl | Cd | Cm | Cl/Cd
-13 | -1.1488 | 0.02186 | -0.0396 | -52.5526
-12.5 | -1.1089 | 0.01906 | -0.0389 | -58.1794
-12 | -1.066 | 0.01738 | -0.0377 | -61.3349
-11.5 | -1.0184 | 0.01634 | -0.037 | -62.3256
-11 | -0.9691 | 0.01526 | -0.0365 | -63.5059
-10.5 | -0.918 | 0.01441 | -0.0363 | -63.7058
-10 | -0.8677 | 0.01313 | -0.0359 | -66.0853
-9.5 | -0.8181 | 0.01144 | -0.0355 | -71.5122
-9 | -0.7651 | 0.0106 | -0.0353 | -72.1792
-8.5 | -0.7112 | 0.00996 | -0.0353 | -71.4056
-8 | -0.6567 | 0.00945 | -0.0352 | -69.4921
-7.5 | -0.6015 | 0.0091 | -0.0353 | -66.0989
-7 | -0.5459 | 0.00885 | -0.0355 | -61.6836
-6.5 | -0.4916 | 0.00807 | -0.0354 | -60.917
-6 | -0.4363 | 0.00755 | -0.0354 | -57.7881
-5.5 | -0.3804 | 0.00723 | -0.0356 | -52.6141
-5 | -0.3242 | 0.00695 | -0.0358 | -46.6475
-4.5 | -0.2679 | 0.00671 | -0.036 | -39.9255
-4 | -0.2115 | 0.00643 | -0.0362 | -32.8927
-3.5 | -0.155 | 0.00614 | -0.0364 | -25.2443
-3 | -0.0983 | 0.00596 | -0.0366 | -16.4933
-2.5 | -0.0414 | 0.00585 | -0.0369 | -7.0769
-2 | 0.0156 | 0.00567 | -0.0372 | 2.7513
-1.5 | 0.0726 | 0.00558 | -0.0376 | 13.0108
-1 | 0.1297 | 0.00548 | -0.0379 | 23.6679
-0.5 | 0.1868 | 0.00539 | -0.0383 | 34.6568
0 | 0.2437 | 0.00521 | -0.0387 | 46.7754
0.5 | 0.2989 | 0.00424 | -0.0393 | 70.4953
1 | 0.3552 | 0.00389 | -0.0397 | 91.3111
1.5 | 0.4114 | 0.00362 | -0.04 | 113.6464
2 | 0.467 | 0.00355 | -0.0401 | 131.5493
3 | 0.5764 | 0.00419 | -0.0402 | 137.5656
3.5 | 0.6286 | 0.00462 | -0.0398 | 136.0606
4 | 0.6801 | 0.0052 | -0.0393 | 130.7885
4.5 | 0.7388 | 0.0061 | -0.0408 | 121.1148
5 | 0.7917 | 0.00678 | -0.0408 | 116.7699
5.5 | 0.8458 | 0.00722 | -0.0409 | 117.1468
6 | 0.9 | 0.00761 | -0.041 | 118.2654
6.5 | 0.9537 | 0.00805 | -0.041 | 118.472
7 | 1.0073 | 0.00844 | -0.0411 | 119.3483
7.5 | 1.0598 | 0.00894 | -0.041 | 118.5459
8 | 1.1124 | 0.00939 | -0.041 | 118.4665
8.5 | 1.1637 | 0.00996 | -0.0408 | 116.8373
9.5 | 1.2632 | 0.01128 | -0.04 | 111.9858
10 | 1.3113 | 0.01202 | -0.0394 | 109.0932
10.5 | 1.3579 | 0.01283 | -0.0386 | 105.8379
11 | 1.4015 | 0.01386 | -0.0373 | 101.1183
11.5 | 1.4425 | 0.01498 | -0.0358 | 96.2951
12 | 1.4843 | 0.01584 | -0.0344 | 93.7058
12.5 | 1.5233 | 0.01678 | -0.0327 | 90.7807
13 | 1.556 | 0.01798 | -0.0301 | 86.5406
13.5 | 1.5726 | 0.01929 | -0.0249 | 81.5241
14 | 1.5869 | 0.02101 | -0.0204 | 75.5307
14.5 | 1.6032 | 0.02299 | -0.017 | 69.7347
15 | 1.6189 | 0.0253 | -0.0143 | 63.9881
15.5 | 1.6267 | 0.02852 | -0.0117 | 57.0372
16 | 1.63 | 0.03248 | -0.0098 | 50.1847
16.5 | 1.6302 | 0.03713 | -0.0087 | 43.9052
17 | 1.6285 | 0.04237 | -0.0084 | 38.4352
17.5 | 1.6194 | 0.04894 | -0.0091 | 33.0895
18 | 1.6074 | 0.05657 | -0.0109 | 28.4144
18.5 | 1.5824 | 0.06688 | -0.0146 | 23.6603
19 | 1.5657 | 0.07678 | -0.0189 | 20.392
19.5 | 1.5406 | 0.08892 | -0.025 | 17.3257
20 | 1.4831 | 0.10846 | -0.036 | 13.6742

## 75. Re 5M Mach 0.10 (1)
BIGFOIL.COM POLAR EXPORT
NACA64-409 a=0.2
NACA64-409 a=0.2 |  |  |  | Cl Max: | 1.064 | at alpha= | 9 | deg
JavaFoil+Calcfoil stall+Eppler ext transition |  |  |  | L/D Max: | 149.136 | at alpha= | 4.5 | deg
Re: | 5000000 |  |  | Cd Min: | 0.00414 | at alpha= | 1 | deg
Mach: | 0.1 |  |  | Cl=0 at alpha= | -2.0776 | deg
|  |  |  | @ Cl=0.1, Cd= | 0.0055993
|  |  |  | @ Cl=0.4, Cd= | 0.0041875
|  |  |  | @ Cl=0.6, Cd= | 0.09286
alpha (deg) | Cl | Cd | Cm | Cl/Cd
-15 | -0.261 | 0.11096 | -0.012 | -2.348
-14.5 | -0.279 | 0.10595 | -0.012 | -2.637
-14 | -0.299 | 0.10072 | -0.012 | -2.967
-13.5 | -0.319 | 0.09522 | -0.012 | -3.348
-13 | -0.339 | 0.08947 | -0.012 | -3.79
-12.5 | -0.359 | 0.08483 | -0.012 | -4.232
-12 | -0.378 | 0.08122 | -0.012 | -4.656
-11.5 | -0.396 | 0.07686 | -0.012 | -5.156
-11 | -0.413 | 0.07205 | -0.012 | -5.726
-10.5 | -0.426 | 0.06894 | -0.012 | -6.182
-10 | -0.435 | 0.06454 | -0.012 | -6.736
-9.5 | -0.435 | 0.06052 | -0.013 | -7.195
-9 | -0.432 | 0.05663 | -0.013 | -7.635
-8.5 | -0.425 | 0.05309 | -0.013 | -8.008
-8 | -0.414 | 0.0507 | -0.013 | -8.157
-7.5 | -0.398 | 0.04708 | -0.014 | -8.446
-7 | -0.378 | 0.04387 | -0.014 | -8.607
-6.5 | -0.353 | 0.04109 | -0.015 | -8.588
-6 | -0.325 | 0.03738 | -0.017 | -8.706
-5.5 | -0.36 | 0.00699 | -0.031 | -51.539
-5 | -0.315 | 0.00684 | -0.031 | -46.129
-4.5 | -0.267 | 0.00669 | -0.031 | -39.848
-4 | -0.215 | 0.00632 | -0.032 | -34.03
-3.5 | -0.161 | 0.00616 | -0.032 | -26.189
-3 | -0.106 | 0.00602 | -0.032 | -17.537
-2.5 | -0.049 | 0.00589 | -0.033 | -8.238
-2 | 0.009 | 0.00574 | -0.033 | 1.623
-1.5 | 0.068 | 0.00566 | -0.034 | 11.957
-1 | 0.126 | 0.00555 | -0.034 | 22.721
-0.5 | 0.185 | 0.00547 | -0.034 | 33.794
0 | 0.244 | 0.00418 | -0.035 | 58.36
0.5 | 0.302 | 0.00418 | -0.035 | 72.345
1 | 0.36 | 0.00414 | -0.036 | 87.122
1.5 | 0.419 | 0.00421 | -0.036 | 99.566
2 | 0.477 | 0.00424 | -0.036 | 112.573
2.5 | 0.535 | 0.00448 | -0.037 | 119.534
3 | 0.593 | 0.00466 | -0.037 | 127.243
3.5 | 0.65 | 0.00479 | -0.038 | 135.563
4 | 0.706 | 0.005 | -0.038 | 141.065
4.5 | 0.761 | 0.0051 | -0.039 | 149.136
5 | 0.814 | 0.00634 | -0.039 | 128.359
5.5 | 0.864 | 0.00659 | -0.039 | 131.256
6 | 0.912 | 0.00861 | -0.04 | 105.86
6.5 | 0.956 | 0.00909 | -0.04 | 105.215
7 | 0.996 | 0.00959 | -0.041 | 103.792
7.5 | 1.03 | 0.01011 | -0.041 | 101.9
8 | 1.051 | 0.01065 | -0.042 | 98.715
8.5 | 1.062 | 0.0113 | -0.042 | 94.012
9 | 1.064 | 0.01194 | -0.042 | 89.122
9.5 | 1.055 | 0.01288 | -0.043 | 81.881
10 | 1.035 | 0.01393 | -0.043 | 74.293
10.5 | 1.006 | 0.01513 | -0.043 | 66.469
11 | 0.968 | 0.01649 | -0.043 | 58.711
11.5 | 0.918 | 0.01916 | -0.043 | 47.905
12 | 0.742 | 0.07542 | -0.025 | 9.84
12.5 | 0.709 | 0.0761 | -0.028 | 9.311
13 | 0.664 | 0.08341 | -0.026 | 7.961
13.5 | 0.625 | 0.08615 | -0.027 | 7.25
14 | 0.581 | 0.09286 | -0.027 | 6.259

## 76. Re 5M Mach 0.10 (2)
BIGFOIL.COM POLAR EXPORT
NACA64-409 a=0.2
NACA64-409 a=0.2 |  |  |  | Cl Max: | 1.6012 | at alpha= | 15.5 | deg
XFOIL ncrit=9 |  |  |  | L/D Max: | 142.575 | at alpha= | 2.5 | deg
Re: | 5000000 |  |  | Cd Min: | 0.14719 | at alpha= | 20 | deg
Mach: | 0.1 |  |  | Cl=0 at alpha= | -2.137 | deg
|  |  |  | @ Cl=0.1, Cd= | 0.0055331
|  |  |  | @ Cl=0.4, Cd= | 0.0036861
|  |  |  | @ Cl=0.6, Cd= | 0.0043643
alpha (deg) | Cl | Cd | Cm | Cl/Cd
-11.5 | -1.0195 | 0.01927 | -0.0395 | -52.9061
-11 | -0.9747 | 0.01698 | -0.0386 | -57.4028
-10.5 | -0.9249 | 0.01555 | -0.038 | -59.4791
-10 | -0.8731 | 0.01449 | -0.0376 | -60.2553
-9.5 | -0.8237 | 0.01252 | -0.037 | -65.7907
-9 | -0.7716 | 0.01113 | -0.0366 | -69.3261
-8.5 | -0.7173 | 0.01036 | -0.0363 | -69.2375
-8 | -0.6623 | 0.00975 | -0.0362 | -67.9282
-7.5 | -0.6067 | 0.00927 | -0.0361 | -65.4477
-7 | -0.5505 | 0.00895 | -0.0362 | -61.5084
-6.5 | -0.4947 | 0.00844 | -0.0361 | -58.6137
-6 | -0.4397 | 0.00766 | -0.036 | -57.4021
-5.5 | -0.3832 | 0.00731 | -0.0361 | -52.4213
-5 | -0.3266 | 0.00702 | -0.0362 | -46.5242
-4.5 | -0.2698 | 0.00675 | -0.0363 | -39.9704
-4 | -0.2126 | 0.0066 | -0.0366 | -32.2121
-3.5 | -0.1561 | 0.00616 | -0.0367 | -25.3409
-3 | -0.0989 | 0.00597 | -0.0369 | -16.5662
-2.5 | -0.0416 | 0.00585 | -0.0372 | -7.1111
-2 | 0.0157 | 0.00568 | -0.0374 | 2.7641
-1.5 | 0.0731 | 0.00558 | -0.0378 | 13.1004
-1 | 0.1305 | 0.00548 | -0.0381 | 23.8139
-0.5 | 0.188 | 0.0054 | -0.0385 | 34.8148
0 | 0.2452 | 0.00522 | -0.0389 | 46.9732
0.5 | 0.3007 | 0.00426 | -0.0395 | 70.5869
1 | 0.3574 | 0.00389 | -0.0399 | 91.8766
1.5 | 0.4138 | 0.00362 | -0.0402 | 114.3094
2 | 0.4698 | 0.00355 | -0.0403 | 132.338
2.5 | 0.5261 | 0.00369 | -0.0405 | 142.5745
3 | 0.5799 | 0.0042 | -0.0404 | 138.0714
3.5 | 0.6325 | 0.00463 | -0.04 | 136.6091
4 | 0.684 | 0.00522 | -0.0394 | 131.0345
4.5 | 0.7432 | 0.00613 | -0.0409 | 121.2398
5 | 0.7964 | 0.00683 | -0.0409 | 116.6032
5.5 | 0.851 | 0.00725 | -0.0409 | 117.3793
6 | 0.9056 | 0.00765 | -0.041 | 118.3791
6.5 | 0.9596 | 0.0081 | -0.041 | 118.4691
7 | 1.0136 | 0.0085 | -0.041 | 119.2471
7.5 | 1.0667 | 0.009 | -0.0409 | 118.5222
8 | 1.1195 | 0.00949 | -0.0408 | 117.9663
8.5 | 1.1712 | 0.01008 | -0.0405 | 116.1905
9 | 1.2213 | 0.0108 | -0.0399 | 113.0833
9.5 | 1.2713 | 0.01145 | -0.0394 | 111.0306
10 | 1.3194 | 0.01225 | -0.0386 | 107.7061
10.5 | 1.3657 | 0.01313 | -0.0376 | 104.0137
11 | 1.4058 | 0.01452 | -0.0356 | 96.8182
11.5 | 1.4503 | 0.0153 | -0.0344 | 94.7908
12 | 1.4906 | 0.01631 | -0.0327 | 91.3918
12.5 | 1.5262 | 0.01747 | -0.0302 | 87.3612
13 | 1.5468 | 0.0189 | -0.0254 | 81.8413
13.5 | 1.5609 | 0.02056 | -0.0203 | 75.9193
14 | 1.5727 | 0.02283 | -0.0161 | 68.8874
14.5 | 1.5876 | 0.02525 | -0.0131 | 62.8752
15 | 1.5996 | 0.02817 | -0.0106 | 56.7838
15.5 | 1.6012 | 0.03234 | -0.0085 | 49.5114
16 | 1.5981 | 0.03741 | -0.0072 | 42.7185
16.5 | 1.5876 | 0.04376 | -0.007 | 36.2797
17 | 1.578 | 0.05063 | -0.0079 | 31.1673
17.5 | 1.5579 | 0.05969 | -0.0105 | 26.0998
18 | 1.5362 | 0.06994 | -0.0146 | 21.9645
18.5 | 1.492 | 0.08512 | -0.022 | 17.5282
19 | 1.4628 | 0.09901 | -0.0297 | 14.7743
19.5 | 1.4172 | 0.1174 | -0.0406 | 12.0716
20 | 1.329 | 0.14719 | -0.0592 | 9.0291

## 77. Re 5M Mach 0.25 (1)
BIGFOIL.COM POLAR EXPORT
NACA64-409 a=0.2
NACA64-409 a=0.2 |  |  |  | Cl Max: | 1.049 | at alpha= | 8 | deg
JavaFoil+Calcfoil stall+Eppler ext transition |  |  |  | L/D Max: | 162.795 | at alpha= | 4.5 | deg
Re: | 5000000 |  |  | Cd Min: | 0.00417 | at alpha= | 1 | deg
Mach: | 0.25 |  |  | Cl=0 at alpha= | -2.0833 | deg
|  |  |  | @ Cl=0.1, Cd= | 0.005629
|  |  |  | @ Cl=0.4, Cd= | 0.09094
|  |  |  | @ Cl=0.6, Cd= | 0.09094
alpha (deg) | Cl | Cd | Cm | Cl/Cd
-13 | -0.062 | 0.0892 | -0.013 | -0.693
-12.5 | -0.059 | 0.0852 | -0.013 | -0.693
-12 | -0.056 | 0.08223 | -0.013 | -0.683
-11.5 | -0.156 | 0.07835 | -0.013 | -1.996
-11 | -0.216 | 0.07282 | -0.013 | -2.96
-10.5 | -0.265 | 0.06918 | -0.013 | -3.832
-10 | -0.305 | 0.06513 | -0.013 | -4.683
-9.5 | -0.331 | 0.06129 | -0.013 | -5.407
-9 | -0.351 | 0.05876 | -0.013 | -5.977
-8.5 | -0.364 | 0.05491 | -0.013 | -6.628
-8 | -0.369 | 0.05196 | -0.013 | -7.109
-7.5 | -0.367 | 0.04878 | -0.013 | -7.532
-7 | -0.358 | 0.04535 | -0.014 | -7.897
-6.5 | -0.342 | 0.04227 | -0.014 | -8.084
-6 | -0.319 | 0.03939 | -0.015 | -8.103
-5.5 | -0.291 | 0.03632 | -0.017 | -8.019
-5 | -0.318 | 0.00694 | -0.032 | -45.793
-4.5 | -0.271 | 0.00673 | -0.032 | -40.183
-4 | -0.219 | 0.00638 | -0.033 | -34.346
-3.5 | -0.165 | 0.00619 | -0.033 | -26.631
-3 | -0.108 | 0.00603 | -0.033 | -17.925
-2.5 | -0.05 | 0.00591 | -0.034 | -8.435
-2 | 0.01 | 0.00578 | -0.034 | 1.656
-1.5 | 0.069 | 0.00569 | -0.035 | 12.203
-1 | 0.13 | 0.00557 | -0.035 | 23.277
-0.5 | 0.19 | 0.00549 | -0.035 | 34.636
0 | 0.25 | 0.0042 | -0.036 | 59.669
0.5 | 0.31 | 0.00418 | -0.036 | 74.213
1 | 0.37 | 0.00417 | -0.037 | 88.876
1.5 | 0.43 | 0.00418 | -0.037 | 102.799
2 | 0.49 | 0.0043 | -0.037 | 113.976
2.5 | 0.55 | 0.00453 | -0.038 | 121.28
3 | 0.609 | 0.00468 | -0.038 | 130.224
3.5 | 0.667 | 0.00487 | -0.039 | 137.188
4 | 0.725 | 0.00503 | -0.039 | 144.234
4.5 | 0.781 | 0.0048 | -0.04 | 162.795
5 | 0.835 | 0.00648 | -0.04 | 128.916
5.5 | 0.885 | 0.00672 | -0.041 | 131.767
6 | 0.932 | 0.00897 | -0.041 | 103.984
6.5 | 0.974 | 0.00948 | -0.041 | 102.714
7 | 1.011 | 0.01003 | -0.042 | 100.777
7.5 | 1.039 | 0.01062 | -0.042 | 97.848
8 | 1.049 | 0.0113 | -0.043 | 92.856
8.5 | 1.045 | 0.01209 | -0.043 | 86.387
9 | 1.024 | 0.0129 | -0.043 | 79.383
9.5 | 0.985 | 0.01431 | -0.043 | 68.843
10 | 0.903 | 0.01926 | -0.042 | 46.901
10.5 | 0.841 | 0.02043 | -0.042 | 41.139
11 | 0.655 | 0.07064 | -0.023 | 9.268
11.5 | 0.583 | 0.07293 | -0.025 | 7.996
12 | 0.5 | 0.07907 | -0.024 | 6.326
12.5 | 0.412 | 0.08552 | -0.023 | 4.812
13 | 0.317 | 0.09094 | -0.023 | 3.489

## 78. Re 5M Mach 0.25 (2)
BIGFOIL.COM POLAR EXPORT
NACA64-409 a=0.2
NACA64-409 a=0.2 |  |  |  | Cl Max: | 1.436 | at alpha= | 11.5 | deg
XFOIL ncrit=9 |  |  |  | L/D Max: | 145.737 | at alpha= | 2.5 | deg
Re: | 5000000 |  |  | Cd Min: | 0.25798 | at alpha= | -20 | deg
Mach: | 0.25 |  |  | Cl=0 at alpha= | -2.1366 | deg
|  |  |  | @ Cl=0.1, Cd= | 0.005573
|  |  |  | @ Cl=0.4, Cd= | 0.0037974
|  |  |  | @ Cl=0.6, Cd= | 0.0042758
alpha (deg) | Cl | Cd | Cm | Cl/Cd
-20 | -0.7801 | 0.25798 | 0.0765 | -3.0239
-19.5 | -0.7611 | 0.25116 | 0.072 | -3.0303
-19 | -0.7417 | 0.24399 | 0.0676 | -3.0399
-18.5 | -0.7226 | 0.23672 | 0.0631 | -3.0526
-18 | -0.704 | 0.22911 | 0.0587 | -3.0728
-17.5 | -0.6851 | 0.22142 | 0.0543 | -3.0941
-17 | -0.6663 | 0.21413 | 0.0499 | -3.1117
-16.5 | -0.6478 | 0.20667 | 0.0455 | -3.1345
-16 | -0.6297 | 0.19914 | 0.0413 | -3.1621
-15.5 | -0.612 | 0.1915 | 0.037 | -3.1958
-15 | -0.5976 | 0.18312 | 0.0325 | -3.2634
-14.5 | -0.5796 | 0.17607 | 0.0284 | -3.2919
-14 | -0.5634 | 0.16828 | 0.0243 | -3.348
-13.5 | -0.5465 | 0.16106 | 0.0203 | -3.3931
-13 | -0.5428 | 0.14836 | 0.0155 | -3.6587
-12.5 | -0.5267 | 0.1415 | 0.0117 | -3.7223
-12 | -0.5118 | 0.13442 | 0.0079 | -3.8075
-10.5 | -0.4701 | 0.11005 | -0.0063 | -4.2717
-10 | -0.4679 | 0.10144 | -0.0098 | -4.6126
-9.5 | -0.472 | 0.09143 | -0.0145 | -5.1624
-9 | -0.4822 | 0.08127 | -0.0196 | -5.9333
-8.5 | -0.4949 | 0.07257 | -0.0244 | -6.8196
-7.5 | -0.6285 | 0.0129 | -0.0415 | -48.7209
-7 | -0.5733 | 0.01086 | -0.0406 | -52.7901
-6.5 | -0.5155 | 0.00967 | -0.0399 | -53.3092
-6 | -0.4562 | 0.00907 | -0.0395 | -50.2977
-5.5 | -0.399 | 0.00787 | -0.0389 | -50.6989
-5 | -0.3393 | 0.00753 | -0.0387 | -45.0598
-4.5 | -0.2803 | 0.00704 | -0.0384 | -39.8153
-4 | -0.2209 | 0.00674 | -0.0384 | -32.7745
-3.5 | -0.162 | 0.00628 | -0.0383 | -25.7962
-3 | -0.1025 | 0.00606 | -0.0384 | -16.9142
-2.5 | -0.0431 | 0.00589 | -0.0386 | -7.3175
-2 | 0.0162 | 0.00573 | -0.0388 | 2.8272
-1.5 | 0.0756 | 0.00561 | -0.039 | 13.4759
-1 | 0.135 | 0.00552 | -0.0393 | 24.4565
-0.5 | 0.1944 | 0.00543 | -0.0397 | 35.8011
0 | 0.2536 | 0.00526 | -0.0401 | 48.2129
0.5 | 0.3109 | 0.00432 | -0.0407 | 71.9676
1 | 0.3692 | 0.00394 | -0.0411 | 93.7056
1.5 | 0.4275 | 0.00367 | -0.0414 | 116.485
2 | 0.4854 | 0.00358 | -0.0415 | 135.5866
2.5 | 0.5436 | 0.00373 | -0.0417 | 145.7373
3 | 0.5993 | 0.00427 | -0.0416 | 140.3513
3.5 | 0.6538 | 0.00472 | -0.0411 | 138.5169
4 | 0.7056 | 0.00538 | -0.0402 | 131.1524
4.5 | 0.7672 | 0.00633 | -0.0417 | 121.2006
5 | 0.8225 | 0.00702 | -0.0414 | 117.1652
5.5 | 0.8793 | 0.00747 | -0.0413 | 117.7108
6 | 0.9362 | 0.00788 | -0.0412 | 118.8071
6.5 | 0.9928 | 0.00833 | -0.0409 | 119.1837
7 | 1.0486 | 0.00886 | -0.0405 | 118.3521
7.5 | 1.1044 | 0.00937 | -0.0401 | 117.8655
8 | 1.1588 | 0.01002 | -0.0393 | 115.6487
8.5 | 1.2114 | 0.01083 | -0.0383 | 111.856
9 | 1.2635 | 0.01164 | -0.0371 | 108.5481
9.5 | 1.3133 | 0.0126 | -0.0355 | 104.2302
10 | 1.3547 | 0.01423 | -0.0327 | 95.2003
10.5 | 1.3953 | 0.01569 | -0.0298 | 88.9293
11 | 1.4261 | 0.01765 | -0.0256 | 80.7989
11.5 | 1.436 | 0.01987 | -0.0185 | 72.2698
12 | 1.435 | 0.02315 | -0.0119 | 61.987
12.5 | 1.4276 | 0.02771 | -0.0068 | 51.5193
13 | 1.4068 | 0.03425 | -0.0034 | 41.0745
13.5 | 1.3852 | 0.04173 | -0.0024 | 33.1943
14 | 1.3504 | 0.05179 | -0.004 | 26.0745
14.5 | 1.3202 | 0.06277 | -0.0081 | 21.0323
15 | 1.3011 | 0.07357 | -0.0134 | 17.6852
15.5 | 1.2556 | 0.09063 | -0.0234 | 13.8541
16 | 1.2106 | 0.1102 | -0.0357 | 10.9855
16.5 | 1.1718 | 0.13037 | -0.0481 | 8.9883

## 79. Re 5M Mach 0.50 (1)
BIGFOIL.COM POLAR EXPORT
NACA64-409 a=0.2
NACA64-409 a=0.2 |  |  |  | Cl Max: | 1.144 | at alpha= | 20 | deg
JavaFoil+Calcfoil stall+Eppler ext transition |  |  |  | L/D Max: | 163.867 | at alpha= | 4 | deg
Re: | 5000000 |  |  | Cd Min: | 0.00423 | at alpha= | 0.5 | deg
Mach: | 0.5 |  |  | Cl=0 at alpha= | -2.0833 | deg
|  |  |  | @ Cl=0.1, Cd= | 0.0057128
|  |  |  | @ Cl=0.4, Cd= | 0.00423
|  |  |  | @ Cl=0.6, Cd= | 0.0047536
alpha (deg) | Cl | Cd | Cm | Cl/Cd
-20 | -0.957 | 0.15751 | -0.015 | -6.074
-19.5 | -0.93 | 0.15068 | -0.015 | -6.173
-19 | -0.904 | 0.14563 | -0.015 | -6.208
-18.5 | -0.878 | 0.14209 | -0.015 | -6.18
-18 | -0.853 | 0.14046 | -0.016 | -6.07
-17.5 | -0.826 | 0.1345 | -0.015 | -6.139
-17 | -0.798 | 0.1277 | -0.015 | -6.246
-16.5 | -0.771 | 0.12567 | -0.015 | -6.137
-16 | -0.745 | 0.12283 | -0.015 | -6.065
-15.5 | -0.719 | 0.11609 | -0.015 | -6.19
-15 | -0.692 | 0.11123 | -0.015 | -6.224
-14.5 | -0.665 | 0.10814 | -0.015 | -6.152
-14 | -0.638 | 0.10151 | -0.015 | -6.288
-13.5 | -0.612 | 0.09274 | -0.015 | -6.599
-13 | -0.586 | 0.08592 | -0.016 | -6.816
-12.5 | -0.559 | 0.0797 | -0.016 | -7.017
-12 | -0.533 | 0.0744 | -0.016 | -7.162
-11.5 | -0.506 | 0.0694 | -0.017 | -7.295
-11 | -0.478 | 0.07968 | -0.015 | -5.994
-10.5 | -0.451 | 0.069 | -0.016 | -6.538
-10 | -0.425 | 0.06417 | -0.016 | -6.616
-9.5 | -0.398 | 0.05828 | -0.017 | -6.833
-9 | -0.372 | 0.05391 | -0.017 | -6.899
-8.5 | -0.346 | 0.04989 | -0.018 | -6.931
-8 | -0.317 | 0.06216 | -0.015 | -5.096
-7.5 | -0.29 | 0.05283 | -0.015 | -5.487
-7 | -0.263 | 0.04732 | -0.016 | -5.563
-6.5 | -0.237 | 0.04325 | -0.016 | -5.473
-6 | -0.21 | 0.04 | -0.017 | -5.253
-5.5 | -0.183 | 0.03916 | -0.017 | -4.677
-5 | -0.156 | 0.03797 | -0.016 | -4.111
-4.5 | -0.189 | 0.03652 | -0.015 | -5.179
-4 | -0.18 | 0.03345 | -0.017 | -5.383
-3.5 | -0.176 | 0.0064 | -0.037 | -27.572
-3 | -0.118 | 0.00622 | -0.037 | -19.041
-2.5 | -0.055 | 0.00604 | -0.038 | -9.124
-2 | 0.011 | 0.00589 | -0.038 | 1.806
-1.5 | 0.077 | 0.00575 | -0.039 | 13.46
-1 | 0.145 | 0.00564 | -0.039 | 25.659
-0.5 | 0.212 | 0.00552 | -0.04 | 38.459
0 | 0.28 | 0.00547 | -0.04 | 51.173
0.5 | 0.347 | 0.00423 | -0.04 | 81.931
1 | 0.414 | 0.00423 | -0.041 | 97.715
1.5 | 0.481 | 0.00432 | -0.041 | 111.353
2 | 0.547 | 0.00454 | -0.042 | 120.593
2.5 | 0.614 | 0.00481 | -0.042 | 127.617
3 | 0.68 | 0.00457 | -0.043 | 148.775
3.5 | 0.744 | 0.00476 | -0.043 | 156.379
4 | 0.807 | 0.00492 | -0.044 | 163.867
4.5 | 0.866 | 0.00881 | -0.044 | 98.256
5 | 0.921 | 0.00934 | -0.045 | 98.626
5.5 | 0.966 | 0.00995 | -0.045 | 97.099
6 | 0.997 | 0.01065 | -0.046 | 93.547
6.5 | 1.002 | 0.01163 | -0.046 | 86.092
7 | 0.947 | 0.01302 | -0.046 | 72.717
7.5 | 0.614 | 0.01426 | -0.046 | 43.042
8 | 0.531 | 0.05368 | -0.021 | 9.887
8.5 | 0.673 | 0.01587 | -0.047 | 42.406
9 | 0.666 | 0.02484 | -0.044 | 26.811
9.5 | 0.608 | 0.06607 | -0.022 | 9.2
10 | 0.756 | 0.01967 | -0.048 | 38.441
10.5 | 0.764 | 0.02622 | -0.047 | 29.132
11 | 0.687 | 0.07482 | -0.026 | 9.183
11.5 | 0.711 | 0.08496 | -0.025 | 8.371
12 | 0.743 | 0.07726 | -0.03 | 9.615
12.5 | 0.764 | 0.08554 | -0.028 | 8.933
13 | 0.789 | 0.09573 | -0.027 | 8.237
13.5 | 0.816 | 0.10321 | -0.029 | 7.904
14 | 0.839 | 0.10603 | -0.028 | 7.916
14.5 | 0.864 | 0.10952 | -0.029 | 7.893
15 | 0.894 | 0.11342 | -0.032 | 7.881
15.5 | 0.916 | 0.11783 | -0.031 | 7.775
16 | 0.941 | 0.12198 | -0.031 | 7.717
16.5 | 0.968 | 0.12724 | -0.033 | 7.608
17 | 0.999 | 0.13172 | -0.035 | 7.586
17.5 | 1.018 | 0.13365 | -0.034 | 7.617
18 | 1.043 | 0.13797 | -0.034 | 7.559
18.5 | 1.071 | 0.14528 | -0.036 | 7.375
19 | 1.105 | 0.14674 | -0.039 | 7.528
19.5 | 1.12 | 0.15168 | -0.036 | 7.381
20 | 1.144 | 0.16009 | -0.037 | 7.149

## 80. Re 5M Mach 0.50 (2)
BIGFOIL.COM POLAR EXPORT
NACA64-409 a=0.2
NACA64-409 a=0.2 |  |  |  | Cl Max: | 1.2178 | at alpha= | 7.5 | deg
XFOIL ncrit=9 |  |  |  | L/D Max: | 157.772 | at alpha= | 2.5 | deg
Re: | 5000000 |  |  | Cd Min: | 0.23947 | at alpha= | -17.5 | deg
Mach: | 0.5 |  |  | Cl=0 at alpha= | -2.1368 | deg
|  |  |  | @ Cl=0.1, Cd= | 0.0057475
|  |  |  | @ Cl=0.4, Cd= | 0.004322
|  |  |  | @ Cl=0.6, Cd= | 0.0039344
alpha (deg) | Cl | Cd | Cm | Cl/Cd
-17.5 | -0.7409 | 0.23947 | 0.0664 | -3.0939
-17 | -0.7174 | 0.23069 | 0.0612 | -3.1098
-16.5 | -0.6943 | 0.2222 | 0.056 | -3.1247
-16 | -0.6733 | 0.21322 | 0.0509 | -3.1578
-15.5 | -0.6504 | 0.20524 | 0.0459 | -3.169
-15 | -0.6274 | 0.19741 | 0.041 | -3.1782
-14.5 | -0.6049 | 0.18924 | 0.0361 | -3.1965
-14 | -0.5834 | 0.18093 | 0.0314 | -3.2245
-13.5 | -0.5617 | 0.17269 | 0.0266 | -3.2526
-13 | -0.5403 | 0.164 | 0.022 | -3.2945
-12.5 | -0.5276 | 0.15316 | 0.017 | -3.4448
-12 | -0.509 | 0.14494 | 0.0125 | -3.5118
-11.5 | -0.4891 | 0.13707 | 0.0077 | -3.5682
-11 | -0.4712 | 0.12968 | 0.0039 | -3.6336
-10.5 | -0.4557 | 0.12154 | -0.0004 | -3.7494
-10 | -0.4416 | 0.11311 | -0.0047 | -3.9042
-9.5 | -0.4281 | 0.10498 | -0.0091 | -4.0779
-9 | -0.4164 | 0.09698 | -0.0134 | -4.2937
-8.5 | -0.4037 | 0.08953 | -0.0175 | -4.5091
-8 | -0.3962 | 0.08152 | -0.0219 | -4.8602
-7.5 | -0.397 | 0.07283 | -0.0268 | -5.4511
-7 | -0.4008 | 0.06516 | -0.0315 | -6.151
-6.5 | -0.4052 | 0.05724 | -0.0389 | -7.079
-6 | -0.3878 | 0.04966 | -0.0443 | -7.8091
-5.5 | -0.3648 | 0.04108 | -0.0483 | -8.8802
-5 | -0.3332 | 0.03172 | -0.0503 | -10.5044
-4.5 | -0.2908 | 0.02298 | -0.0503 | -12.6545
-4 | -0.2414 | 0.01466 | -0.0489 | -16.4666
-3 | -0.119 | 0.00678 | -0.0458 | -17.5516
-2.5 | -0.0499 | 0.00633 | -0.0451 | -7.8831
-2 | 0.0188 | 0.00602 | -0.0448 | 3.1229
-1.5 | 0.0872 | 0.00577 | -0.0447 | 15.1127
-1 | 0.1554 | 0.00565 | -0.0448 | 27.5044
-0.5 | 0.2234 | 0.00553 | -0.0451 | 40.3978
0 | 0.2911 | 0.00544 | -0.0454 | 53.511
1 | 0.4226 | 0.00409 | -0.0465 | 103.3252
1.5 | 0.4893 | 0.00386 | -0.0468 | 126.7617
2.5 | 0.6232 | 0.00395 | -0.047 | 157.7722
3.5 | 0.7501 | 0.00516 | -0.0459 | 145.3682
4 | 0.8044 | 0.00624 | -0.0435 | 128.9103
4.5 | 0.8741 | 0.00727 | -0.0441 | 120.2338
5 | 0.9399 | 0.00784 | -0.043 | 119.8852
5.5 | 1.0069 | 0.00837 | -0.0417 | 120.2987
6 | 1.0733 | 0.00901 | -0.0399 | 119.1232
6.5 | 1.1384 | 0.0098 | -0.0375 | 116.1633
7 | 1.1948 | 0.01129 | -0.0332 | 105.8282
7.5 | 1.2178 | 0.01451 | -0.0247 | 83.9283
8 | 1.2029 | 0.01878 | -0.0129 | 64.0522
8.5 | 1.1874 | 0.02487 | -0.0049 | 47.7443
9 | 1.1649 | 0.03211 | -0.0001 | 36.2784
9.5 | 1.1356 | 0.04067 | 0.001 | 27.9223
10 | 1.1005 | 0.05106 | -0.0016 | 21.5531
10.5 | 1.068 | 0.06273 | -0.0072 | 17.0253
11 | 1.035 | 0.07663 | -0.016 | 13.5065
11.5 | 1.0072 | 0.09207 | -0.0266 | 10.9395
12 | 0.9869 | 0.10825 | -0.0372 | 9.1169
12.5 | 0.9723 | 0.12428 | -0.0466 | 7.8235

## 81. Re 6M Mach 0.00 (1)
BIGFOIL.COM POLAR EXPORT
NACA64-409 a=0.2
NACA64-409 a=0.2 |  |  |  | Cl Max: | 1.07 | at alpha= | 9 | deg
JavaFoil+Calcfoil stall+Eppler ext transition |  |  |  | L/D Max: | 149.732 | at alpha= | 4.5 | deg
Re: | 6000000 |  |  | Cd Min: | 0.00411 | at alpha= | 0.5 | deg
Mach: | 0 |  |  | Cl=0 at alpha= | -2.0789 | deg
|  |  |  | @ Cl=0.1, Cd= | 0.0054697
|  |  |  | @ Cl=0.4, Cd= | 0.0042065
|  |  |  | @ Cl=0.6, Cd= | 0.0047011
alpha (deg) | Cl | Cd | Cm | Cl/Cd
-15 | -0.303 | 0.10913 | -0.012 | -2.773
-14.5 | -0.32 | 0.10478 | -0.012 | -3.051
-14 | -0.337 | 0.09905 | -0.012 | -3.403
-13.5 | -0.355 | 0.0942 | -0.012 | -3.766
-13 | -0.372 | 0.08769 | -0.012 | -4.248
-12.5 | -0.389 | 0.08336 | -0.012 | -4.672
-12 | -0.406 | 0.07945 | -0.012 | -5.107
-11.5 | -0.421 | 0.0753 | -0.012 | -5.585
-11 | -0.434 | 0.07147 | -0.012 | -6.066
-10.5 | -0.444 | 0.06728 | -0.012 | -6.597
-10 | -0.449 | 0.06378 | -0.013 | -7.045
-9.5 | -0.447 | 0.05946 | -0.013 | -7.525
-9 | -0.442 | 0.05689 | -0.013 | -7.764
-8.5 | -0.432 | 0.05229 | -0.013 | -8.268
-8 | -0.419 | 0.04973 | -0.013 | -8.422
-7.5 | -0.401 | 0.04689 | -0.014 | -8.554
-7 | -0.38 | 0.04311 | -0.015 | -8.816
-6.5 | -0.355 | 0.04019 | -0.016 | -8.826
-6 | -0.401 | 0.00748 | -0.03 | -53.663
-5.5 | -0.36 | 0.00736 | -0.031 | -48.925
-5 | -0.315 | 0.0067 | -0.031 | -46.979
-4.5 | -0.266 | 0.00654 | -0.031 | -40.683
-4 | -0.214 | 0.00613 | -0.032 | -34.965
-3.5 | -0.161 | 0.006 | -0.032 | -26.744
-3 | -0.105 | 0.00587 | -0.032 | -17.903
-2.5 | -0.048 | 0.00576 | -0.033 | -8.396
-2 | 0.009 | 0.00564 | -0.033 | 1.643
-1.5 | 0.067 | 0.00552 | -0.033 | 12.191
-1 | 0.126 | 0.00543 | -0.034 | 23.117
-0.5 | 0.184 | 0.00534 | -0.034 | 34.441
0 | 0.242 | 0.00414 | -0.035 | 58.595
0.5 | 0.301 | 0.00411 | -0.035 | 73.117
1 | 0.359 | 0.00415 | -0.035 | 86.465
1.5 | 0.417 | 0.00423 | -0.036 | 98.409
2 | 0.475 | 0.0044 | -0.036 | 107.758
2.5 | 0.532 | 0.00458 | -0.037 | 116.277
3 | 0.59 | 0.00468 | -0.037 | 125.917
3.5 | 0.647 | 0.0048 | -0.038 | 134.635
4 | 0.702 | 0.00498 | -0.038 | 141.078
4.5 | 0.757 | 0.00506 | -0.038 | 149.732
5 | 0.81 | 0.00617 | -0.039 | 131.283
5.5 | 0.861 | 0.00641 | -0.039 | 134.353
6 | 0.908 | 0.00662 | -0.04 | 137.109
6.5 | 0.953 | 0.00877 | -0.04 | 108.601
7 | 0.993 | 0.00927 | -0.041 | 107.044
7.5 | 1.028 | 0.00976 | -0.041 | 105.304
8 | 1.051 | 0.01025 | -0.041 | 102.566
8.5 | 1.065 | 0.01085 | -0.042 | 98.125
9 | 1.07 | 0.01141 | -0.042 | 93.696
9.5 | 1.064 | 0.01227 | -0.043 | 86.75
10 | 1.049 | 0.01318 | -0.043 | 79.569
10.5 | 1.027 | 0.01392 | -0.043 | 73.753
11 | 0.995 | 0.01518 | -0.043 | 65.546
11.5 | 0.955 | 0.01688 | -0.043 | 56.587
12 | 0.906 | 0.01976 | -0.043 | 45.845
12.5 | 0.769 | 0.05853 | -0.034 | 13.131
13 | 0.763 | 0.04407 | -0.039 | 17.312
13.5 | 0.721 | 0.04724 | -0.039 | 15.261
14 | 0.626 | 0.0925 | -0.027 | 6.766

## 82. Re 6M Mach 0.00 (2)
BIGFOIL.COM POLAR EXPORT
NACA64-409 a=0.2
NACA64-409 a=0.2 |  |  |  | Cl Max: | 1.6531 | at alpha= | 16.5 | deg
XFOIL ncrit=9 |  |  |  | L/D Max: | 142.725 | at alpha= | 2.5 | deg
Re: | 6000000 |  |  | Cd Min: | 0.15148 | at alpha= | -13.5 | deg
Mach: | 0 |  |  | Cl=0 at alpha= | -2.1333 | deg
|  |  |  | @ Cl=0.1, Cd= | 0.0053761
|  |  |  | @ Cl=0.4, Cd= | 0.0036758
|  |  |  | @ Cl=0.6, Cd= | 0.0044528
alpha (deg) | Cl | Cd | Cm | Cl/Cd
-13.5 | -0.5588 | 0.15148 | 0.0173 | -3.6889
-13 | -0.5452 | 0.1443 | 0.0134 | -3.7782
-12.5 | -0.53 | 0.1377 | 0.0098 | -3.8489
-11 | -0.4958 | 0.11501 | -0.0015 | -4.3109
-9.5 | -0.8197 | 0.01116 | -0.0353 | -73.4498
-9 | -0.7677 | 0.00998 | -0.035 | -76.9238
-8.5 | -0.7138 | 0.00931 | -0.0349 | -76.6702
-8 | -0.6591 | 0.00884 | -0.0349 | -74.5588
-7.5 | -0.6037 | 0.00851 | -0.035 | -70.9401
-7 | -0.5479 | 0.00827 | -0.0352 | -66.2515
-6.5 | -0.4919 | 0.00806 | -0.0354 | -61.0298
-6 | -0.4375 | 0.00725 | -0.0353 | -60.3448
-5.5 | -0.3816 | 0.00687 | -0.0354 | -55.5459
-5 | -0.3253 | 0.00661 | -0.0356 | -49.2133
-4 | -0.212 | 0.00628 | -0.0361 | -33.758
-3.5 | -0.1556 | 0.00594 | -0.0363 | -26.1953
-3 | -0.0988 | 0.00576 | -0.0366 | -17.1528
-2.5 | -0.0418 | 0.00565 | -0.0369 | -7.3982
-2 | 0.0152 | 0.00552 | -0.0372 | 2.7536
-1.5 | 0.0723 | 0.00541 | -0.0375 | 13.3641
-1 | 0.1295 | 0.00534 | -0.0379 | 24.2509
-0.5 | 0.1866 | 0.00526 | -0.0383 | 35.4753
0 | 0.2437 | 0.00511 | -0.0386 | 47.6908
0.5 | 0.3005 | 0.00478 | -0.0391 | 62.8661
1 | 0.3557 | 0.00388 | -0.0397 | 91.6753
1.5 | 0.4121 | 0.00362 | -0.0401 | 113.8398
2 | 0.4678 | 0.00352 | -0.0403 | 132.8977
2.5 | 0.5238 | 0.00367 | -0.0406 | 142.7248
3 | 0.5775 | 0.00429 | -0.0406 | 134.6154
3.5 | 0.6314 | 0.00468 | -0.0406 | 134.9145
4 | 0.6814 | 0.00532 | -0.0398 | 128.0827
4.5 | 0.7357 | 0.00599 | -0.0401 | 122.8214
5 | 0.7926 | 0.00661 | -0.0409 | 119.9092
5.5 | 0.847 | 0.007 | -0.041 | 121
6 | 0.9015 | 0.00736 | -0.0412 | 122.4864
6.5 | 0.9554 | 0.00777 | -0.0413 | 122.9601
7 | 1.0091 | 0.00817 | -0.0414 | 123.5129
7.5 | 1.0622 | 0.00861 | -0.0414 | 123.3682
8 | 1.1147 | 0.00909 | -0.0413 | 122.6293
8.5 | 1.1664 | 0.00962 | -0.0412 | 121.2474
9 | 1.2168 | 0.01026 | -0.0409 | 118.5965
9.5 | 1.2669 | 0.01088 | -0.0405 | 116.443
10 | 1.3151 | 0.01162 | -0.0399 | 113.1756
10.5 | 1.3621 | 0.01243 | -0.0392 | 109.5817
11 | 1.4057 | 0.01348 | -0.0379 | 104.2804
11.5 | 1.4515 | 0.01417 | -0.0371 | 102.4347
12 | 1.4947 | 0.01498 | -0.0359 | 99.7797
12.5 | 1.5354 | 0.01587 | -0.0344 | 96.7486
13 | 1.5704 | 0.01703 | -0.0321 | 92.2137
13.5 | 1.5975 | 0.01818 | -0.0285 | 87.8713
14 | 1.6092 | 0.01971 | -0.0229 | 81.6438
14.5 | 1.6241 | 0.02156 | -0.0189 | 75.3293
15 | 1.6431 | 0.02343 | -0.0161 | 70.128
15.5 | 1.6494 | 0.02655 | -0.0129 | 62.1243
16 | 1.6506 | 0.0305 | -0.0104 | 54.118
16.5 | 1.6531 | 0.03472 | -0.0089 | 47.6123
17 | 1.6516 | 0.03971 | -0.0082 | 41.5915
17.5 | 1.6441 | 0.04583 | -0.0085 | 35.8739
18 | 1.6327 | 0.05307 | -0.0098 | 30.765
18.5 | 1.611 | 0.06251 | -0.0128 | 25.7719
19 | 1.5954 | 0.07184 | -0.0166 | 22.2077
19.5 | 1.5753 | 0.08266 | -0.0217 | 19.0576
20 | 1.5219 | 0.10063 | -0.0314 | 15.1237

## 83. Re 6M Mach 0.10 (1)
BIGFOIL.COM POLAR EXPORT
NACA64-409 a=0.2
NACA64-409 a=0.2 |  |  |  | Cl Max: | 1.065 | at alpha= | 9 | deg
JavaFoil+Calcfoil stall+Eppler ext transition |  |  |  | L/D Max: | 148.844 | at alpha= | 4.5 | deg
Re: | 6000000 |  |  | Cd Min: | 0.00412 | at alpha= | 0 | deg
Mach: | 0.1 |  |  | Cl=0 at alpha= | -2.0776 | deg
|  |  |  | @ Cl=0.1, Cd= | 0.0054803
|  |  |  | @ Cl=0.4, Cd= | 0.004191
|  |  |  | @ Cl=0.6, Cd= | 0.08886
alpha (deg) | Cl | Cd | Cm | Cl/Cd
-14.5 | -0.279 | 0.10467 | -0.012 | -2.67
-14 | -0.299 | 0.0999 | -0.012 | -2.992
-13.5 | -0.319 | 0.09526 | -0.012 | -3.348
-13 | -0.339 | 0.08906 | -0.012 | -3.809
-12.5 | -0.359 | 0.08508 | -0.012 | -4.22
-12 | -0.378 | 0.07995 | -0.012 | -4.732
-11.5 | -0.396 | 0.07563 | -0.012 | -5.242
-11 | -0.413 | 0.07096 | -0.012 | -5.815
-10.5 | -0.426 | 0.06813 | -0.013 | -6.257
-10 | -0.435 | 0.06454 | -0.013 | -6.739
-9.5 | -0.436 | 0.06015 | -0.013 | -7.242
-9 | -0.433 | 0.05598 | -0.013 | -7.727
-8.5 | -0.425 | 0.05294 | -0.013 | -8.035
-8 | -0.414 | 0.05026 | -0.013 | -8.232
-7.5 | -0.398 | 0.04661 | -0.014 | -8.539
-7 | -0.378 | 0.04325 | -0.015 | -8.736
-6.5 | -0.353 | 0.04059 | -0.015 | -8.705
-6 | -0.401 | 0.00687 | -0.03 | -58.381
-5.5 | -0.36 | 0.0074 | -0.031 | -48.69
-5 | -0.315 | 0.00669 | -0.031 | -47.136
-4.5 | -0.267 | 0.00654 | -0.031 | -40.757
-4 | -0.215 | 0.00616 | -0.032 | -34.922
-3.5 | -0.161 | 0.00601 | -0.032 | -26.849
-3 | -0.106 | 0.00585 | -0.032 | -18.036
-2.5 | -0.049 | 0.00574 | -0.033 | -8.454
-2 | 0.009 | 0.00563 | -0.033 | 1.657
-1.5 | 0.068 | 0.00553 | -0.034 | 12.218
-1 | 0.126 | 0.00544 | -0.034 | 23.2
-0.5 | 0.185 | 0.00539 | -0.034 | 34.338
0 | 0.244 | 0.00412 | -0.035 | 59.102
0.5 | 0.302 | 0.00413 | -0.035 | 73.202
1 | 0.36 | 0.00413 | -0.036 | 87.227
1.5 | 0.419 | 0.00422 | -0.036 | 99.188
2 | 0.477 | 0.00441 | -0.036 | 108.104
2.5 | 0.535 | 0.00457 | -0.037 | 117.156
3 | 0.593 | 0.00468 | -0.037 | 126.699
3.5 | 0.65 | 0.00485 | -0.038 | 134.032
4 | 0.706 | 0.00497 | -0.038 | 142.092
4.5 | 0.761 | 0.00511 | -0.039 | 148.844
5 | 0.814 | 0.00623 | -0.039 | 130.71
5.5 | 0.864 | 0.00646 | -0.039 | 133.728
6 | 0.912 | 0.00668 | -0.04 | 136.52
6.5 | 0.956 | 0.00886 | -0.04 | 107.947
7 | 0.996 | 0.00934 | -0.041 | 106.611
7.5 | 1.03 | 0.00984 | -0.041 | 104.711
8 | 1.052 | 0.01034 | -0.042 | 101.712
8.5 | 1.064 | 0.01097 | -0.042 | 96.948
9 | 1.065 | 0.01155 | -0.042 | 92.201
9.5 | 1.056 | 0.01244 | -0.043 | 84.908
10 | 1.037 | 0.01342 | -0.043 | 77.295
10.5 | 1.008 | 0.01451 | -0.043 | 69.466
11 | 0.972 | 0.01562 | -0.043 | 62.232
11.5 | 0.924 | 0.01785 | -0.043 | 51.757
12 | 0.755 | 0.06718 | -0.03 | 11.243
12.5 | 0.791 | 0.03228 | -0.041 | 24.506
13 | 0.671 | 0.07767 | -0.029 | 8.638
13.5 | 0.637 | 0.07525 | -0.032 | 8.466
14 | 0.585 | 0.08886 | -0.029 | 6.579

## 84. Re 6M Mach 0.10 (2)
BIGFOIL.COM POLAR EXPORT
NACA64-409 a=0.2
NACA64-409 a=0.2 |  |  |  | Cl Max: | 1.6309 | at alpha= | 15.5 | deg
XFOIL ncrit=9 |  |  |  | L/D Max: | 143.179 | at alpha= | 2.5 | deg
Re: | 6000000 |  |  | Cd Min: | 0.12603 | at alpha= | 20 | deg
Mach: | 0.1 |  |  | Cl=0 at alpha= | -2.1333 | deg
|  |  |  | @ Cl=0.1, Cd= | 0.0053869
|  |  |  | @ Cl=0.4, Cd= | 0.0036891
|  |  |  | @ Cl=0.6, Cd= | 0.0044367
alpha (deg) | Cl | Cd | Cm | Cl/Cd
-12 | -1.0778 | 0.01867 | -0.0395 | -57.729
-11.5 | -1.0337 | 0.0163 | -0.0385 | -63.4172
-11 | -0.9844 | 0.01479 | -0.0379 | -66.5585
-10.5 | -0.9326 | 0.01372 | -0.0374 | -67.9738
-10 | -0.8795 | 0.01286 | -0.0371 | -68.3904
-9.5 | -0.8253 | 0.01224 | -0.0368 | -67.4265
-9 | -0.7741 | 0.01055 | -0.0363 | -73.3744
-8.5 | -0.7201 | 0.00964 | -0.036 | -74.6992
-8 | -0.6649 | 0.00906 | -0.0359 | -73.3885
-7.5 | -0.609 | 0.00863 | -0.0358 | -70.5678
-7 | -0.5526 | 0.00835 | -0.0359 | -66.1796
-6.5 | -0.496 | 0.00812 | -0.036 | -61.0837
-6 | -0.4408 | 0.00736 | -0.0358 | -59.8913
-5.5 | -0.3845 | 0.00694 | -0.0359 | -55.4035
-5 | -0.3277 | 0.00666 | -0.036 | -49.2042
-4.5 | -0.2708 | 0.00642 | -0.0362 | -42.1807
-4 | -0.2135 | 0.0063 | -0.0364 | -33.8889
-3.5 | -0.1567 | 0.00596 | -0.0366 | -26.2919
-3 | -0.0994 | 0.00577 | -0.0368 | -17.227
-2.5 | -0.0421 | 0.00566 | -0.0371 | -7.4382
-2 | 0.0153 | 0.00553 | -0.0374 | 2.7667
-1.5 | 0.0728 | 0.00542 | -0.0377 | 13.4317
-1 | 0.1303 | 0.00535 | -0.0381 | 24.3551
-0.5 | 0.1878 | 0.00527 | -0.0385 | 35.6357
0 | 0.2452 | 0.00511 | -0.0389 | 47.9843
1 | 0.3578 | 0.00389 | -0.04 | 91.9794
1.5 | 0.4145 | 0.00362 | -0.0403 | 114.5028
2 | 0.4707 | 0.00352 | -0.0405 | 133.7216
2.5 | 0.5269 | 0.00368 | -0.0408 | 143.1793
3 | 0.581 | 0.0043 | -0.0409 | 135.1163
3.5 | 0.6352 | 0.00469 | -0.0408 | 135.4371
4 | 0.6856 | 0.00534 | -0.04 | 128.3895
4.5 | 0.74 | 0.00602 | -0.0402 | 122.9236
5 | 0.7973 | 0.00664 | -0.041 | 120.0753
5.5 | 0.8522 | 0.00704 | -0.0411 | 121.0511
6 | 0.9071 | 0.0074 | -0.0412 | 122.5811
6.5 | 0.9615 | 0.00781 | -0.0413 | 123.1114
7 | 1.0154 | 0.00824 | -0.0413 | 123.2282
7.5 | 1.0691 | 0.00867 | -0.0413 | 123.3103
8 | 1.1219 | 0.00918 | -0.0411 | 122.2113
8.5 | 1.1738 | 0.00975 | -0.0409 | 120.3897
9 | 1.2249 | 0.01038 | -0.0405 | 118.0058
9.5 | 1.275 | 0.01105 | -0.04 | 115.3846
10 | 1.3234 | 0.01184 | -0.0392 | 111.7736
10.5 | 1.3698 | 0.01275 | -0.0381 | 107.4353
11 | 1.4146 | 0.01372 | -0.0369 | 103.105
11.5 | 1.4601 | 0.01446 | -0.0358 | 100.9751
12 | 1.5023 | 0.01539 | -0.0343 | 97.6153
12.5 | 1.5401 | 0.0165 | -0.0321 | 93.3394
13 | 1.5708 | 0.01785 | -0.029 | 88
13.5 | 1.5866 | 0.01916 | -0.0234 | 82.8079
14 | 1.5984 | 0.02111 | -0.0185 | 75.7177
14.5 | 1.6124 | 0.02335 | -0.0149 | 69.0535
15 | 1.6286 | 0.02573 | -0.0123 | 63.2958
15.5 | 1.6309 | 0.02956 | -0.0095 | 55.1725
16 | 1.6275 | 0.03437 | -0.0075 | 47.3523
16.5 | 1.6231 | 0.03974 | -0.0068 | 40.843
17 | 1.6148 | 0.04604 | -0.007 | 35.0738
17.5 | 1.5994 | 0.05392 | -0.0085 | 29.6625
18 | 1.5798 | 0.06325 | -0.0116 | 24.9771
18.5 | 1.5463 | 0.07572 | -0.0171 | 20.4213
19 | 1.5212 | 0.08792 | -0.0233 | 17.3021
19.5 | 1.4883 | 0.1026 | -0.0315 | 14.5058
20 | 1.4195 | 0.12603 | -0.0457 | 11.2632

## 85. Re 6M Mach 0.25 (1)
BIGFOIL.COM POLAR EXPORT
NACA64-409 a=0.2
NACA64-409 a=0.2 |  |  |  | Cl Max: | 1.05 | at alpha= | 8 | deg
JavaFoil+Calcfoil stall+Eppler ext transition |  |  |  | L/D Max: | 149.619 | at alpha= | 4.5 | deg
Re: | 6000000 |  |  | Cd Min: | 0.00413 | at alpha= | 0.5 | deg
Mach: | 0.25 |  |  | Cl=0 at alpha= | -2.0833 | deg
|  |  |  | @ Cl=0.1, Cd= | 0.0054943
|  |  |  | @ Cl=0.4, Cd= | 0.08966
|  |  |  | @ Cl=0.6, Cd= | 0.08966
alpha (deg) | Cl | Cd | Cm | Cl/Cd
-13 | -0.062 | 0.08847 | -0.013 | -0.699
-12.5 | -0.059 | 0.08452 | -0.013 | -0.698
-12 | -0.056 | 0.08193 | -0.013 | -0.686
-11.5 | -0.156 | 0.07884 | -0.013 | -1.984
-11 | -0.216 | 0.07294 | -0.013 | -2.957
-10.5 | -0.265 | 0.0681 | -0.013 | -3.893
-10 | -0.305 | 0.06525 | -0.013 | -4.675
-9.5 | -0.331 | 0.06025 | -0.013 | -5.501
-9 | -0.351 | 0.05762 | -0.013 | -6.097
-8.5 | -0.364 | 0.05462 | -0.013 | -6.664
-8 | -0.37 | 0.05165 | -0.013 | -7.155
-7.5 | -0.368 | 0.04876 | -0.014 | -7.538
-7 | -0.358 | 0.04489 | -0.014 | -7.98
-6.5 | -0.342 | 0.04202 | -0.015 | -8.138
-6 | -0.319 | 0.03895 | -0.016 | -8.201
-5.5 | -0.294 | 0.03432 | -0.019 | -8.553
-5 | -0.318 | 0.0068 | -0.032 | -46.699
-4.5 | -0.271 | 0.00663 | -0.032 | -40.807
-4 | -0.219 | 0.00622 | -0.033 | -35.267
-3.5 | -0.165 | 0.00605 | -0.033 | -27.247
-3 | -0.108 | 0.00591 | -0.033 | -18.288
-2.5 | -0.05 | 0.00575 | -0.034 | -8.662
-2 | 0.01 | 0.00565 | -0.034 | 1.692
-1.5 | 0.069 | 0.00554 | -0.035 | 12.538
-1 | 0.13 | 0.00545 | -0.035 | 23.77
-0.5 | 0.19 | 0.0054 | -0.035 | 35.199
0 | 0.25 | 0.00414 | -0.036 | 60.475
0.5 | 0.31 | 0.00413 | -0.036 | 75.134
1 | 0.37 | 0.00416 | -0.037 | 88.976
1.5 | 0.43 | 0.00425 | -0.037 | 101.299
2 | 0.49 | 0.00445 | -0.037 | 110.023
2.5 | 0.55 | 0.00461 | -0.038 | 119.117
3 | 0.609 | 0.00473 | -0.038 | 128.608
3.5 | 0.667 | 0.00492 | -0.039 | 135.547
4 | 0.725 | 0.00505 | -0.039 | 143.438
4.5 | 0.781 | 0.00522 | -0.04 | 149.619
5 | 0.835 | 0.00634 | -0.04 | 131.603
5.5 | 0.886 | 0.00659 | -0.041 | 134.388
6 | 0.933 | 0.00874 | -0.041 | 106.648
6.5 | 0.975 | 0.00924 | -0.041 | 105.459
7 | 1.011 | 0.00976 | -0.042 | 103.606
7.5 | 1.04 | 0.01031 | -0.042 | 100.836
8 | 1.05 | 0.01096 | -0.043 | 95.816
8.5 | 1.046 | 0.01172 | -0.043 | 89.221
9 | 1.026 | 0.01248 | -0.043 | 82.238
9.5 | 0.987 | 0.01377 | -0.044 | 71.671
10 | 0.925 | 0.01588 | -0.043 | 58.252
10.5 | 0.857 | 0.01721 | -0.044 | 49.787
11 | 0.657 | 0.06883 | -0.025 | 9.546
11.5 | 0.588 | 0.06877 | -0.028 | 8.552
12 | 0.502 | 0.07688 | -0.026 | 6.527
12.5 | 0.412 | 0.08445 | -0.024 | 4.88
13 | 0.318 | 0.08966 | -0.024 | 3.542

## 86. Re 6M Mach 0.25 (2)
BIGFOIL.COM POLAR EXPORT
NACA64-409 a=0.2
NACA64-409 a=0.2 |  |  |  | Cl Max: | 1.4646 | at alpha= | 11.5 | deg
XFOIL ncrit=9 |  |  |  | L/D Max: | 146.371 | at alpha= | 2.5 | deg
Re: | 6000000 |  |  | Cd Min: | 0.25672 | at alpha= | -20 | deg
Mach: | 0.25 |  |  | Cl=0 at alpha= | -2.1336 | deg
|  |  |  | @ Cl=0.1, Cd= | 0.0054051
|  |  |  | @ Cl=0.4, Cd= | 0.0037856
|  |  |  | @ Cl=0.6, Cd= | 0.0043444
alpha (deg) | Cl | Cd | Cm | Cl/Cd
-20 | -0.7804 | 0.25672 | 0.0765 | -3.0399
-19.5 | -0.7614 | 0.25016 | 0.0719 | -3.0437
-19 | -0.7423 | 0.24357 | 0.0674 | -3.0476
-18.5 | -0.7233 | 0.23674 | 0.0629 | -3.0553
-18 | -0.704 | 0.22942 | 0.0586 | -3.0686
-17.5 | -0.6852 | 0.22154 | 0.0542 | -3.0929
-17 | -0.6662 | 0.21425 | 0.0499 | -3.1095
-16.5 | -0.6477 | 0.20679 | 0.0455 | -3.1322
-16 | -0.6295 | 0.19926 | 0.0412 | -3.1592
-15.5 | -0.6117 | 0.19161 | 0.0369 | -3.1924
-15 | -0.5942 | 0.18407 | 0.0327 | -3.2281
-14.5 | -0.5774 | 0.17614 | 0.0285 | -3.2781
-14 | -0.5611 | 0.16841 | 0.0244 | -3.3317
-13.5 | -0.551 | 0.15842 | 0.0197 | -3.4781
-13 | -0.5414 | 0.14847 | 0.0154 | -3.6465
-12.5 | -0.528 | 0.14072 | 0.0113 | -3.7521
-12 | -0.5131 | 0.13366 | 0.0075 | -3.8388
-11 | -0.4792 | 0.11847 | -0.0021 | -4.0449
-10.5 | -0.4731 | 0.11036 | -0.0055 | -4.2869
-10 | -0.4709 | 0.10101 | -0.0098 | -4.6619
-9.5 | -0.489 | 0.08787 | -0.0161 | -5.565
-9 | -0.4995 | 0.07816 | -0.0213 | -6.3907
-8.5 | -0.5272 | 0.06932 | -0.0268 | -7.6053
-8 | -0.6906 | 0.01293 | -0.042 | -53.4107
-7.5 | -0.636 | 0.01066 | -0.041 | -59.6623
-7 | -0.5776 | 0.00958 | -0.0402 | -60.2923
-6.5 | -0.5185 | 0.00879 | -0.0396 | -58.9875
-6 | -0.4587 | 0.00834 | -0.0392 | -55
-5.5 | -0.4006 | 0.00742 | -0.0387 | -53.9892
-5 | -0.341 | 0.00702 | -0.0384 | -48.5755
-4.5 | -0.2816 | 0.00664 | -0.0382 | -42.4096
-4 | -0.2219 | 0.00639 | -0.0382 | -34.7261
-3.5 | -0.1625 | 0.00609 | -0.0382 | -26.6831
-3 | -0.1031 | 0.00584 | -0.0383 | -17.6541
-2.5 | -0.0436 | 0.00569 | -0.0385 | -7.6626
-2 | 0.0159 | 0.00558 | -0.0387 | 2.8495
-1.5 | 0.0753 | 0.00543 | -0.039 | 13.8674
-1 | 0.1348 | 0.00537 | -0.0393 | 25.1024
-0.5 | 0.1942 | 0.00528 | -0.0397 | 36.7803
0 | 0.2535 | 0.00516 | -0.0401 | 49.1279
0.5 | 0.3124 | 0.00486 | -0.0405 | 64.2798
1 | 0.3697 | 0.00392 | -0.0412 | 94.3112
1.5 | 0.4283 | 0.00366 | -0.0416 | 117.0219
2 | 0.4863 | 0.00355 | -0.0417 | 136.9859
2.5 | 0.5445 | 0.00372 | -0.042 | 146.371
3 | 0.6005 | 0.00435 | -0.042 | 138.046
3.5 | 0.6566 | 0.0048 | -0.0419 | 136.7917
4.5 | 0.7638 | 0.0062 | -0.0409 | 123.1935
5 | 0.8236 | 0.00682 | -0.0416 | 120.7625
5.5 | 0.8808 | 0.00723 | -0.0415 | 121.8257
6 | 0.9379 | 0.00764 | -0.0414 | 122.7618
6.5 | 0.9948 | 0.00804 | -0.0412 | 123.7313
7 | 1.051 | 0.00855 | -0.0409 | 122.924
7.5 | 1.1069 | 0.00906 | -0.0404 | 122.1744
8 | 1.1617 | 0.00969 | -0.0397 | 119.8865
8.5 | 1.2155 | 0.0104 | -0.0388 | 116.875
9 | 1.2681 | 0.01119 | -0.0377 | 113.3244
9.5 | 1.3181 | 0.01217 | -0.0361 | 108.3073
10 | 1.364 | 0.01343 | -0.0339 | 101.5637
10.5 | 1.4085 | 0.01466 | -0.0315 | 96.0778
11 | 1.444 | 0.01641 | -0.0278 | 87.9951
11.5 | 1.4646 | 0.01855 | -0.0221 | 78.9542
12 | 1.4632 | 0.0213 | -0.0143 | 68.6948
12.5 | 1.4574 | 0.02534 | -0.0084 | 57.5138
13 | 1.4392 | 0.03122 | -0.0041 | 46.0987
13.5 | 1.4219 | 0.03785 | -0.0021 | 37.5667
14 | 1.3874 | 0.04726 | -0.0025 | 29.3567
14.5 | 1.3608 | 0.05706 | -0.0053 | 23.8486
15 | 1.3405 | 0.06734 | -0.0097 | 19.9064
15.5 | 1.2967 | 0.08296 | -0.0183 | 15.6304
16 | 1.2545 | 0.1007 | -0.0293 | 12.4578
16.5 | 1.2103 | 0.12098 | -0.0421 | 10.0041

## 87. Re 6M Mach 0.50 (1)
BIGFOIL.COM POLAR EXPORT
NACA64-409 a=0.2
NACA64-409 a=0.2 |  |  |  | Cl Max: | 1.145 | at alpha= | 20 | deg
JavaFoil+Calcfoil stall+Eppler ext transition |  |  |  | L/D Max: | 165.376 | at alpha= | 4 | deg
Re: | 6000000 |  |  | Cd Min: | 0.00418 | at alpha= | 0.5 | deg
Mach: | 0.5 |  |  | Cl=0 at alpha= | -2.0833 | deg
|  |  |  | @ Cl=0.1, Cd= | 0.0055762
|  |  |  | @ Cl=0.4, Cd= | 0.0042433
|  |  |  | @ Cl=0.6, Cd= | 0.0047787
alpha (deg) | Cl | Cd | Cm | Cl/Cd
-20 | -0.957 | 0.15492 | -0.015 | -6.177
-19.5 | -0.931 | 0.14793 | -0.015 | -6.291
-19 | -0.905 | 0.143 | -0.015 | -6.326
-18.5 | -0.879 | 0.13947 | -0.015 | -6.299
-18 | -0.853 | 0.13873 | -0.016 | -6.147
-17.5 | -0.826 | 0.13235 | -0.016 | -6.242
-17 | -0.798 | 0.1251 | -0.015 | -6.38
-16.5 | -0.771 | 0.12465 | -0.015 | -6.189
-16 | -0.745 | 0.11933 | -0.015 | -6.244
-15.5 | -0.719 | 0.11309 | -0.015 | -6.356
-15 | -0.692 | 0.10835 | -0.015 | -6.39
-14.5 | -0.666 | 0.10765 | -0.015 | -6.183
-14 | -0.639 | 0.09996 | -0.015 | -6.389
-13.5 | -0.612 | 0.09092 | -0.016 | -6.735
-13 | -0.586 | 0.08435 | -0.016 | -6.948
-12.5 | -0.56 | 0.07795 | -0.016 | -7.18
-12 | -0.534 | 0.07251 | -0.017 | -7.362
-11.5 | -0.508 | 0.06767 | -0.017 | -7.505
-11 | -0.478 | 0.07719 | -0.015 | -6.188
-10.5 | -0.451 | 0.06836 | -0.016 | -6.601
-10 | -0.425 | 0.0634 | -0.016 | -6.698
-9.5 | -0.399 | 0.05738 | -0.017 | -6.951
-9 | -0.373 | 0.05291 | -0.018 | -7.047
-8.5 | -0.348 | 0.04786 | -0.019 | -7.265
-8 | -0.317 | 0.05289 | -0.016 | -5.992
-7.5 | -0.29 | 0.05176 | -0.015 | -5.601
-7 | -0.263 | 0.04689 | -0.016 | -5.614
-6.5 | -0.237 | 0.04272 | -0.017 | -5.542
-6 | -0.21 | 0.03963 | -0.018 | -5.306
-5.5 | -0.183 | 0.03865 | -0.017 | -4.741
-5 | -0.156 | 0.03772 | -0.016 | -4.139
-4.5 | -0.189 | 0.03612 | -0.016 | -5.239
-4 | -0.18 | 0.0332 | -0.017 | -5.428
-3.5 | -0.176 | 0.00624 | -0.037 | -28.264
-3 | -0.118 | 0.00609 | -0.037 | -19.446
-2.5 | -0.055 | 0.00591 | -0.038 | -9.331
-2 | 0.011 | 0.00575 | -0.038 | 1.849
-1.5 | 0.077 | 0.00561 | -0.039 | 13.78
-1 | 0.145 | 0.00551 | -0.039 | 26.232
-0.5 | 0.212 | 0.00538 | -0.04 | 39.429
0 | 0.28 | 0.00533 | -0.04 | 52.456
0.5 | 0.347 | 0.00418 | -0.04 | 82.901
1 | 0.414 | 0.00426 | -0.041 | 97.186
1.5 | 0.481 | 0.00442 | -0.041 | 108.608
2 | 0.547 | 0.00466 | -0.042 | 117.368
2.5 | 0.614 | 0.00481 | -0.042 | 127.69
3 | 0.68 | 0.00462 | -0.043 | 147.231
3.5 | 0.744 | 0.00475 | -0.043 | 156.754
4 | 0.807 | 0.00488 | -0.044 | 165.376
4.5 | 0.866 | 0.00856 | -0.044 | 101.205
5 | 0.921 | 0.0091 | -0.045 | 101.248
5.5 | 0.967 | 0.00968 | -0.045 | 99.857
6 | 0.998 | 0.01035 | -0.046 | 96.45
6.5 | 1.003 | 0.01128 | -0.046 | 88.875
7 | 0.948 | 0.01261 | -0.046 | 75.189
7.5 | 0.616 | 0.01376 | -0.047 | 44.726
8 | 0.531 | 0.05312 | -0.022 | 10
8.5 | 0.675 | 0.0153 | -0.047 | 44.083
9 | 0.695 | 0.01799 | -0.047 | 38.656
9.5 | 0.608 | 0.06582 | -0.023 | 9.239
10 | 0.758 | 0.01883 | -0.048 | 40.267
10.5 | 0.776 | 0.0227 | -0.048 | 34.21
11 | 0.69 | 0.07259 | -0.028 | 9.503
11.5 | 0.711 | 0.08352 | -0.025 | 8.517
12 | 0.849 | 0.02993 | -0.048 | 28.367
12.5 | 0.768 | 0.08348 | -0.03 | 9.194
13 | 0.789 | 0.09352 | -0.028 | 8.438
13.5 | 0.816 | 0.10188 | -0.03 | 8.014
14 | 0.84 | 0.09859 | -0.029 | 8.522
14.5 | 0.866 | 0.10813 | -0.03 | 8.007
15 | 0.896 | 0.11116 | -0.033 | 8.059
15.5 | 0.917 | 0.1157 | -0.031 | 7.922
16 | 0.942 | 0.11999 | -0.031 | 7.847
16.5 | 0.97 | 0.12438 | -0.033 | 7.795
17 | 1.003 | 0.12731 | -0.037 | 7.876
17.5 | 1.018 | 0.13078 | -0.034 | 7.788
18 | 1.044 | 0.13622 | -0.034 | 7.663
18.5 | 1.076 | 0.13902 | -0.037 | 7.743
19 | 1.111 | 0.13977 | -0.04 | 7.946
19.5 | 1.12 | 0.14798 | -0.037 | 7.568
20 | 1.145 | 0.15427 | -0.037 | 7.424

## 88. Re 6M Mach 0.50 (2)
BIGFOIL.COM POLAR EXPORT
NACA64-409 a=0.2
NACA64-409 a=0.2 |  |  |  | Cl Max: | 1.2275 | at alpha= | 7.5 | deg
XFOIL ncrit=9 |  |  |  | L/D Max: | 158.35 | at alpha= | 2.5 | deg
Re: | 6000000 |  |  | Cd Min: | 0.28221 | at alpha= | -20 | deg
Mach: | 0.5 |  |  | Cl=0 at alpha= | -2.1326 | deg
|  |  |  | @ Cl=0.1, Cd= | 0.0055651
|  |  |  | @ Cl=0.4, Cd= | 0.004412
|  |  |  | @ Cl=0.6, Cd= | 0.0038505
alpha (deg) | Cl | Cd | Cm | Cl/Cd
-20 | -0.8583 | 0.28221 | 0.0931 | -3.0414
-19.5 | -0.835 | 0.27401 | 0.0876 | -3.0473
-19 | -0.8117 | 0.26572 | 0.0822 | -3.0547
-18.5 | -0.7881 | 0.25728 | 0.077 | -3.0632
-18 | -0.7646 | 0.24857 | 0.0717 | -3.076
-17.5 | -0.7412 | 0.23976 | 0.0664 | -3.0914
-17 | -0.7176 | 0.23083 | 0.0612 | -3.1088
-16.5 | -0.6944 | 0.22235 | 0.0561 | -3.123
-16 | -0.6716 | 0.21396 | 0.0511 | -3.1389
-15.5 | -0.6488 | 0.20548 | 0.046 | -3.1575
-15 | -0.6263 | 0.19707 | 0.0411 | -3.1781
-14.5 | -0.6066 | 0.18794 | 0.036 | -3.2276
-14 | -0.5855 | 0.17941 | 0.0312 | -3.2635
-12 | -0.5083 | 0.1448 | 0.0123 | -3.5104
-11.5 | -0.4928 | 0.13658 | 0.0081 | -3.6081
-11 | -0.4721 | 0.12976 | 0.004 | -3.6383
-10.5 | -0.4563 | 0.12158 | -0.0004 | -3.7531
-10 | -0.442 | 0.11315 | -0.0048 | -3.9063
-9.5 | -0.4289 | 0.10491 | -0.0092 | -4.0883
-9 | -0.4171 | 0.09687 | -0.0136 | -4.3058
-8.5 | -0.4062 | 0.08905 | -0.0179 | -4.5615
-8 | -0.4008 | 0.08066 | -0.0225 | -4.969
-7.5 | -0.3989 | 0.07248 | -0.0271 | -5.5036
-7 | -0.4022 | 0.06496 | -0.0316 | -6.1915
-6.5 | -0.407 | 0.05689 | -0.0391 | -7.1542
-6 | -0.3934 | 0.04839 | -0.045 | -8.1298
-5.5 | -0.3676 | 0.04033 | -0.0486 | -9.1148
-5 | -0.335 | 0.03115 | -0.0504 | -10.7544
-4.5 | -0.2946 | 0.02151 | -0.0501 | -13.696
-4 | -0.2463 | 0.01264 | -0.0486 | -19.4858
-3.5 | -0.1875 | 0.00767 | -0.0469 | -24.4459
-3 | -0.1198 | 0.00654 | -0.0457 | -18.318
-2.5 | -0.0507 | 0.00603 | -0.045 | -8.408
-2 | 0.0183 | 0.00578 | -0.0447 | 3.1661
-1.5 | 0.0869 | 0.00559 | -0.0447 | 15.5456
-1 | 0.1552 | 0.00546 | -0.0448 | 28.4249
-0.5 | 0.2232 | 0.00538 | -0.0451 | 41.487
0 | 0.291 | 0.0053 | -0.0454 | 54.9057
0.5 | 0.3583 | 0.00506 | -0.0458 | 70.8103
1 | 0.4233 | 0.00405 | -0.0465 | 104.5185
1.5 | 0.4903 | 0.00381 | -0.0469 | 128.6877
2 | 0.5571 | 0.00369 | -0.0471 | 150.9756
2.5 | 0.6239 | 0.00394 | -0.0472 | 158.3503
3 | 0.688 | 0.00461 | -0.047 | 149.2408
3.5 | 0.7522 | 0.00519 | -0.0465 | 144.9326
4 | 0.8099 | 0.00629 | -0.0449 | 128.7599
4.5 | 0.8707 | 0.00704 | -0.0432 | 123.679
5 | 0.9423 | 0.00758 | -0.0433 | 124.314
5.5 | 1.0096 | 0.0081 | -0.0421 | 124.642
6 | 1.0769 | 0.00868 | -0.0404 | 124.0668
6.5 | 1.1432 | 0.00941 | -0.0381 | 121.4878
7 | 1.2021 | 0.01078 | -0.034 | 111.5121
7.5 | 1.2275 | 0.01397 | -0.0257 | 87.8669
8 | 1.214 | 0.01824 | -0.0136 | 66.557
8.5 | 1.1978 | 0.02413 | -0.0052 | 49.6395
9 | 1.1732 | 0.03137 | 0 | 37.3988
9.5 | 1.1392 | 0.04026 | 0.0014 | 28.2961
10 | 1.1036 | 0.0506 | -0.0011 | 21.8103
10.5 | 1.0714 | 0.06213 | -0.0066 | 17.2445
11 | 1.0386 | 0.0759 | -0.0153 | 13.6838
11.5 | 1.0112 | 0.09117 | -0.0259 | 11.0914
12 | 0.9911 | 0.10719 | -0.0365 | 9.2462
12.5 | 0.9774 | 0.12308 | -0.0459 | 7.9412

## 89. Re 7M Mach 0.00 (1)
BIGFOIL.COM POLAR EXPORT
NACA64-409 a=0.2
NACA64-409 a=0.2 |  |  |  | Cl Max: | 1.071 | at alpha= | 9 | deg
JavaFoil+Calcfoil stall+Eppler ext transition |  |  |  | L/D Max: | 148.699 | at alpha= | 4.5 | deg
Re: | 7000000 |  |  | Cd Min: | 0.00408 | at alpha= | 0 | deg
Mach: | 0 |  |  | Cl=0 at alpha= | -2.0789 | deg
|  |  |  | @ Cl=0.1, Cd= | 0.0053697
|  |  |  | @ Cl=0.4, Cd= | 0.0043002
|  |  |  | @ Cl=0.6, Cd= | 0.0047163
alpha (deg) | Cl | Cd | Cm | Cl/Cd
-15 | -0.303 | 0.10796 | -0.012 | -2.804
-14.5 | -0.32 | 0.1027 | -0.012 | -3.114
-14 | -0.337 | 0.09949 | -0.012 | -3.39
-13.5 | -0.355 | 0.09235 | -0.012 | -3.843
-13 | -0.373 | 0.08694 | -0.012 | -4.286
-12.5 | -0.39 | 0.0833 | -0.012 | -4.677
-12 | -0.406 | 0.07921 | -0.012 | -5.125
-11.5 | -0.421 | 0.07462 | -0.012 | -5.639
-11 | -0.434 | 0.0706 | -0.013 | -6.143
-10.5 | -0.444 | 0.0673 | -0.012 | -6.596
-10 | -0.449 | 0.06384 | -0.013 | -7.039
-9.5 | -0.448 | 0.05912 | -0.013 | -7.571
-9 | -0.442 | 0.05651 | -0.013 | -7.818
-8.5 | -0.432 | 0.05222 | -0.013 | -8.281
-8 | -0.419 | 0.04958 | -0.013 | -8.445
-7.5 | -0.401 | 0.04638 | -0.014 | -8.654
-7 | -0.381 | 0.04252 | -0.015 | -8.95
-6.5 | -0.357 | 0.03824 | -0.017 | -9.334
-6 | -0.401 | 0.00737 | -0.03 | -54.455
-5.5 | -0.36 | 0.00724 | -0.031 | -49.719
-5 | -0.315 | 0.00706 | -0.031 | -44.596
-4.5 | -0.266 | 0.0064 | -0.031 | -41.538
-4 | -0.214 | 0.00622 | -0.032 | -34.48
-3.5 | -0.161 | 0.00588 | -0.032 | -27.323
-3 | -0.105 | 0.00577 | -0.032 | -18.218
-2.5 | -0.048 | 0.00562 | -0.033 | -8.598
-2 | 0.009 | 0.00551 | -0.033 | 1.684
-1.5 | 0.067 | 0.00542 | -0.033 | 12.412
-1 | 0.126 | 0.00533 | -0.034 | 23.556
-0.5 | 0.184 | 0.00524 | -0.034 | 35.13
0 | 0.242 | 0.00408 | -0.035 | 59.422
0.5 | 0.301 | 0.00414 | -0.035 | 72.686
1 | 0.359 | 0.00418 | -0.035 | 85.86
1.5 | 0.417 | 0.00435 | -0.036 | 95.739
2 | 0.475 | 0.00451 | -0.036 | 105.274
2.5 | 0.532 | 0.00459 | -0.037 | 115.976
3 | 0.59 | 0.00469 | -0.037 | 125.759
3.5 | 0.647 | 0.00484 | -0.038 | 133.69
4 | 0.702 | 0.00495 | -0.038 | 141.808
4.5 | 0.757 | 0.00509 | -0.038 | 148.699
5 | 0.81 | 0.00608 | -0.039 | 133.288
5.5 | 0.861 | 0.0063 | -0.039 | 136.562
6 | 0.908 | 0.00651 | -0.04 | 139.506
6.5 | 0.953 | 0.00673 | -0.04 | 141.492
7 | 0.993 | 0.00907 | -0.041 | 109.523
7.5 | 1.028 | 0.00955 | -0.041 | 107.655
8 | 1.051 | 0.01001 | -0.041 | 105.066
8.5 | 1.065 | 0.01057 | -0.042 | 100.753
9 | 1.071 | 0.01113 | -0.042 | 96.183
9.5 | 1.065 | 0.01194 | -0.043 | 89.26
10 | 1.051 | 0.01279 | -0.043 | 82.141
10.5 | 1.029 | 0.01349 | -0.043 | 76.248
11 | 0.997 | 0.01465 | -0.043 | 68.033
11.5 | 0.958 | 0.01616 | -0.043 | 59.268
12 | 0.911 | 0.01841 | -0.043 | 49.509
12.5 | 0.866 | 0.02037 | -0.043 | 42.492
13 | 0.8 | 0.02816 | -0.042 | 28.402
13.5 | 0.75 | 0.03234 | -0.042 | 23.2
14 | 0.629 | 0.08946 | -0.028 | 7.026

## 90. Re 7M Mach 0.00 (2)
BIGFOIL.COM POLAR EXPORT
NACA64-409 a=0.2
NACA64-409 a=0.2 |  |  |  | Cl Max: | 1.6632 | at alpha= | 16.5 | deg
XFOIL ncrit=9 |  |  |  | L/D Max: | 140.509 | at alpha= | 2.5 | deg
Re: | 7000000 |  |  | Cd Min: | 0.21738 | at alpha= | -17.5 | deg
Mach: | 0 |  |  | Cl=0 at alpha= | -2.1305 | deg
|  |  |  | @ Cl=0.1, Cd= | 0.0052607
|  |  |  | @ Cl=0.4, Cd= | 0.0037053
|  |  |  | @ Cl=0.6, Cd= | 0.0044765
alpha (deg) | Cl | Cd | Cm | Cl/Cd
-17.5 | -0.6723 | 0.21738 | 0.051 | -3.0927
-17 | -0.6545 | 0.21032 | 0.0468 | -3.1119
-16.5 | -0.6372 | 0.20304 | 0.0426 | -3.1383
-16 | -0.6204 | 0.19565 | 0.0385 | -3.171
-15.5 | -0.6041 | 0.18812 | 0.0344 | -3.2112
-13.5 | -1.1916 | 0.02401 | -0.04 | -49.6293
-13 | -1.1632 | 0.01896 | -0.0389 | -61.3502
-12.5 | -1.1286 | 0.01605 | -0.0368 | -70.3178
-12 | -1.082 | 0.01452 | -0.0361 | -74.5179
-11.5 | -1.0319 | 0.01356 | -0.0357 | -76.0988
-11 | -0.9804 | 0.01273 | -0.0355 | -77.0149
-10.5 | -0.928 | 0.01203 | -0.0353 | -77.1405
-10 | -0.875 | 0.01138 | -0.0352 | -76.8893
-9.5 | -0.8212 | 0.01085 | -0.0351 | -75.6866
-9 | -0.7689 | 0.00974 | -0.0349 | -78.9425
-8.5 | -0.7154 | 0.00893 | -0.0347 | -80.112
-8 | -0.6607 | 0.00842 | -0.0347 | -78.4679
-7.5 | -0.6052 | 0.0081 | -0.0348 | -74.716
-7 | -0.5494 | 0.00786 | -0.035 | -69.8982
-6 | -0.4381 | 0.0071 | -0.0352 | -61.7042
-5.5 | -0.3823 | 0.00666 | -0.0353 | -57.4024
-5 | -0.3261 | 0.00637 | -0.0355 | -51.1931
-4.5 | -0.2695 | 0.00617 | -0.0357 | -43.6791
-4 | -0.2126 | 0.00605 | -0.036 | -35.1405
-3.5 | -0.156 | 0.0058 | -0.0362 | -26.8966
-3 | -0.0992 | 0.00562 | -0.0365 | -17.6512
-2.5 | -0.0422 | 0.00551 | -0.0368 | -7.6588
-2 | 0.0149 | 0.00541 | -0.0372 | 2.7542
-1.5 | 0.0721 | 0.00529 | -0.0375 | 13.6295
-1 | 0.1293 | 0.00523 | -0.0379 | 24.7228
-0.5 | 0.1865 | 0.00514 | -0.0382 | 36.284
0 | 0.2437 | 0.00501 | -0.0386 | 48.6427
0.5 | 0.3006 | 0.00478 | -0.0391 | 62.887
1 | 0.356 | 0.0039 | -0.0397 | 91.2821
1.5 | 0.4125 | 0.00365 | -0.0402 | 113.0137
2 | 0.4684 | 0.00353 | -0.0405 | 132.6912
2.5 | 0.5241 | 0.00373 | -0.0407 | 140.5094
3 | 0.5784 | 0.00431 | -0.0409 | 134.1995
3.5 | 0.6329 | 0.00473 | -0.041 | 133.8055
4 | 0.6848 | 0.0054 | -0.0407 | 126.8148
4.5 | 0.7339 | 0.00592 | -0.0397 | 123.9696
5 | 0.7933 | 0.00645 | -0.041 | 122.9922
5.5 | 0.848 | 0.00683 | -0.0412 | 124.1581
6 | 0.9027 | 0.00717 | -0.0414 | 125.8996
6.5 | 0.9569 | 0.00755 | -0.0415 | 126.7417
7 | 1.0105 | 0.00796 | -0.0416 | 126.9472
7.5 | 1.064 | 0.00835 | -0.0417 | 127.4251
8 | 1.1166 | 0.00885 | -0.0416 | 126.1695
8.5 | 1.1685 | 0.00937 | -0.0415 | 124.7065
9 | 1.2195 | 0.00995 | -0.0413 | 122.5628
9.5 | 1.2695 | 0.01059 | -0.0409 | 119.8772
10 | 1.3181 | 0.01132 | -0.0403 | 116.4399
10.5 | 1.365 | 0.01215 | -0.0396 | 112.3457
11 | 1.4116 | 0.01291 | -0.0388 | 109.3416
11.5 | 1.458 | 0.01358 | -0.038 | 107.3638
12 | 1.5021 | 0.01436 | -0.037 | 104.6031
12.5 | 1.5435 | 0.01525 | -0.0356 | 101.2131
13 | 1.5792 | 0.01643 | -0.0334 | 96.1169
13.5 | 1.612 | 0.01756 | -0.0308 | 91.7995
14 | 1.6222 | 0.01905 | -0.0245 | 85.1549
14.5 | 1.6352 | 0.02087 | -0.0199 | 78.3517
15 | 1.6568 | 0.02245 | -0.0172 | 73.7996
15.5 | 1.6606 | 0.02564 | -0.0135 | 64.766
16 | 1.6606 | 0.02957 | -0.0107 | 56.1583
16.5 | 1.6632 | 0.03368 | -0.009 | 49.3824
17 | 1.6613 | 0.03862 | -0.0081 | 43.0166
17.5 | 1.6533 | 0.04468 | -0.0082 | 37.0031
18 | 1.6412 | 0.05189 | -0.0094 | 31.6284
18.5 | 1.6192 | 0.06124 | -0.0122 | 26.4402
19 | 1.6034 | 0.0705 | -0.0159 | 22.7433
19.5 | 1.5833 | 0.08125 | -0.0209 | 19.4868
20 | 1.5289 | 0.09929 | -0.0306 | 15.3983

## 91. Re 7M Mach 0.10 (1)
BIGFOIL.COM POLAR EXPORT
NACA64-409 a=0.2
NACA64-409 a=0.2 |  |  |  | Cl Max: | 1.066 | at alpha= | 9 | deg
JavaFoil+Calcfoil stall+Eppler ext transition |  |  |  | L/D Max: | 149.751 | at alpha= | 4.5 | deg
Re: | 7000000 |  |  | Cd Min: | 0.00406 | at alpha= | 0 | deg
Mach: | 0.1 |  |  | Cl=0 at alpha= | -2.0776 | deg
|  |  |  | @ Cl=0.1, Cd= | 0.0053938
|  |  |  | @ Cl=0.4, Cd= | 0.0042917
|  |  |  | @ Cl=0.6, Cd= | 0.08149
alpha (deg) | Cl | Cd | Cm | Cl/Cd
-14.5 | -0.28 | 0.10374 | -0.012 | -2.695
-14 | -0.299 | 0.09887 | -0.012 | -3.024
-13.5 | -0.319 | 0.09386 | -0.012 | -3.398
-13 | -0.339 | 0.08934 | -0.012 | -3.797
-12.5 | -0.359 | 0.08396 | -0.012 | -4.278
-12 | -0.379 | 0.07996 | -0.013 | -4.734
-11.5 | -0.396 | 0.07443 | -0.012 | -5.326
-11 | -0.413 | 0.07036 | -0.013 | -5.865
-10.5 | -0.426 | 0.0672 | -0.013 | -6.344
-10 | -0.435 | 0.06386 | -0.013 | -6.81
-9.5 | -0.436 | 0.05899 | -0.013 | -7.387
-9 | -0.433 | 0.05554 | -0.013 | -7.791
-8.5 | -0.425 | 0.0526 | -0.013 | -8.088
-8 | -0.414 | 0.04994 | -0.013 | -8.285
-7.5 | -0.398 | 0.04689 | -0.014 | -8.485
-7 | -0.378 | 0.04298 | -0.015 | -8.798
-6.5 | -0.355 | 0.03928 | -0.017 | -9.03
-6 | -0.401 | 0.0074 | -0.03 | -54.245
-5.5 | -0.36 | 0.00725 | -0.031 | -49.7
-5 | -0.315 | 0.00708 | -0.031 | -44.522
-4.5 | -0.267 | 0.00642 | -0.031 | -41.525
-4 | -0.215 | 0.00606 | -0.032 | -35.496
-3.5 | -0.161 | 0.00591 | -0.032 | -27.298
-3 | -0.106 | 0.00575 | -0.032 | -18.354
-2.5 | -0.049 | 0.00564 | -0.033 | -8.612
-2 | 0.009 | 0.00552 | -0.033 | 1.689
-1.5 | 0.068 | 0.00546 | -0.034 | 12.387
-1 | 0.126 | 0.00534 | -0.034 | 23.651
-0.5 | 0.185 | 0.00528 | -0.034 | 35.036
0 | 0.244 | 0.00406 | -0.035 | 59.978
0.5 | 0.302 | 0.00412 | -0.035 | 73.346
1 | 0.36 | 0.00419 | -0.036 | 86.114
1.5 | 0.419 | 0.00434 | -0.036 | 96.509
2 | 0.477 | 0.0045 | -0.036 | 106.094
2.5 | 0.535 | 0.00458 | -0.037 | 116.811
3 | 0.593 | 0.00473 | -0.037 | 125.441
3.5 | 0.65 | 0.00483 | -0.038 | 134.533
4 | 0.706 | 0.00494 | -0.038 | 143.019
4.5 | 0.761 | 0.00508 | -0.039 | 149.751
5 | 0.814 | 0.00607 | -0.039 | 134.17
5.5 | 0.865 | 0.00629 | -0.039 | 137.508
6 | 0.912 | 0.0065 | -0.04 | 140.367
6.5 | 0.956 | 0.00867 | -0.04 | 110.293
7 | 0.996 | 0.00913 | -0.041 | 109.107
7.5 | 1.03 | 0.00963 | -0.041 | 107.056
8 | 1.052 | 0.0101 | -0.042 | 104.155
8.5 | 1.064 | 0.01068 | -0.042 | 99.635
9 | 1.066 | 0.01127 | -0.042 | 94.658
9.5 | 1.058 | 0.0121 | -0.043 | 87.384
10 | 1.039 | 0.01301 | -0.043 | 79.827
10.5 | 1.01 | 0.01404 | -0.043 | 71.958
11 | 0.974 | 0.01505 | -0.043 | 64.714
11.5 | 0.928 | 0.01692 | -0.043 | 54.81
12 | 0.856 | 0.02406 | -0.042 | 35.561
12.5 | 0.812 | 0.02478 | -0.043 | 32.787
13 | 0.732 | 0.03986 | -0.04 | 18.356
13.5 | 0.69 | 0.03974 | -0.041 | 17.363
14 | 0.592 | 0.08149 | -0.032 | 7.265

## 92. Re 7M Mach 0.10 (2)
BIGFOIL.COM POLAR EXPORT
NACA64-409 a=0.2
NACA64-409 a=0.2 |  |  |  | Cl Max: | 1.6444 | at alpha= | 15 | deg
XFOIL ncrit=9 |  |  |  | L/D Max: | 140.963 | at alpha= | 2.5 | deg
Re: | 7000000 |  |  | Cd Min: | 0.12236 | at alpha= | 20 | deg
Mach: | 0.1 |  |  | Cl=0 at alpha= | -2.1304 | deg
|  |  |  | @ Cl=0.1, Cd= | 0.0052661
|  |  |  | @ Cl=0.4, Cd= | 0.0037234
|  |  |  | @ Cl=0.6, Cd= | 0.0045068
alpha (deg) | Cl | Cd | Cm | Cl/Cd
-12.5 | -1.1122 | 0.02288 | -0.0408 | -48.6101
-12 | -1.0847 | 0.01742 | -0.039 | -62.2675
-11.5 | -1.0403 | 0.01494 | -0.038 | -69.6319
-11 | -0.9897 | 0.01362 | -0.0375 | -72.6652
-10.5 | -0.9372 | 0.01266 | -0.037 | -74.0284
-10 | -0.8836 | 0.01188 | -0.0367 | -74.3771
-9.5 | -0.829 | 0.01128 | -0.0365 | -73.4929
-9 | -0.7748 | 0.01049 | -0.0362 | -73.8608
-8.5 | -0.7217 | 0.00927 | -0.0358 | -77.8533
-8 | -0.6666 | 0.00862 | -0.0356 | -77.3318
-7.5 | -0.6106 | 0.00821 | -0.0356 | -74.3727
-7 | -0.5542 | 0.00793 | -0.0357 | -69.8865
-6.5 | -0.4975 | 0.0077 | -0.0358 | -64.6104
-6 | -0.4413 | 0.00725 | -0.0358 | -60.869
-5.5 | -0.3853 | 0.00672 | -0.0358 | -57.3363
-5 | -0.3285 | 0.00641 | -0.0359 | -51.248
-4.5 | -0.2714 | 0.00619 | -0.0361 | -43.8449
-4 | -0.2141 | 0.00606 | -0.0363 | -35.33
-3.5 | -0.1571 | 0.00582 | -0.0365 | -26.9931
-3 | -0.0998 | 0.00563 | -0.0368 | -17.7265
-2.5 | -0.0425 | 0.00551 | -0.0371 | -7.7132
-1.5 | 0.0725 | 0.00529 | -0.0377 | 13.7051
-1 | 0.1301 | 0.00524 | -0.0381 | 24.8282
-0.5 | 0.1877 | 0.00514 | -0.0385 | 36.5175
0 | 0.2452 | 0.00502 | -0.0389 | 48.8446
1 | 0.3582 | 0.0039 | -0.04 | 91.8462
1.5 | 0.415 | 0.00366 | -0.0404 | 113.388
2 | 0.4712 | 0.00353 | -0.0407 | 133.4844
2.5 | 0.5272 | 0.00374 | -0.0409 | 140.9626
3 | 0.5818 | 0.00432 | -0.0411 | 134.6759
4 | 0.689 | 0.00542 | -0.0409 | 127.1218
4.5 | 0.7383 | 0.00595 | -0.0398 | 124.084
5 | 0.7981 | 0.00649 | -0.0411 | 122.9738
5.5 | 0.8532 | 0.00686 | -0.0413 | 124.3732
6 | 0.9082 | 0.00721 | -0.0414 | 125.9639
6.5 | 0.9629 | 0.00758 | -0.0415 | 127.0317
7 | 1.0169 | 0.00802 | -0.0415 | 126.7955
7.5 | 1.071 | 0.00841 | -0.0415 | 127.3484
8 | 1.1239 | 0.00893 | -0.0414 | 125.8567
8.5 | 1.1759 | 0.0095 | -0.0412 | 123.7789
9 | 1.2275 | 0.01008 | -0.0409 | 121.7758
9.5 | 1.2777 | 0.01075 | -0.0404 | 118.8558
10 | 1.3264 | 0.01154 | -0.0396 | 114.9393
10.5 | 1.3736 | 0.01239 | -0.0387 | 110.8636
11 | 1.4209 | 0.01313 | -0.0378 | 108.2178
11.5 | 1.4671 | 0.01386 | -0.0368 | 105.8514
12 | 1.5103 | 0.01475 | -0.0354 | 102.3932
12.5 | 1.5491 | 0.01585 | -0.0334 | 97.735
13 | 1.5818 | 0.01719 | -0.0305 | 92.0186
13.5 | 1.6039 | 0.01838 | -0.0258 | 87.2633
14 | 1.6128 | 0.02025 | -0.02 | 79.6444
14.5 | 1.625 | 0.02248 | -0.0159 | 72.2865
15 | 1.6444 | 0.0245 | -0.0132 | 67.1184
15.5 | 1.6443 | 0.02838 | -0.01 | 57.9387
16 | 1.639 | 0.0332 | -0.0077 | 49.3675
16.5 | 1.6358 | 0.03834 | -0.0066 | 42.6656
17 | 1.6268 | 0.04457 | -0.0066 | 36.4999
17.5 | 1.6111 | 0.05233 | -0.008 | 30.7873
18 | 1.5915 | 0.06148 | -0.0108 | 25.8865
18.5 | 1.5591 | 0.07357 | -0.0159 | 21.1921
19 | 1.5341 | 0.08559 | -0.0219 | 17.9238
19.5 | 1.5029 | 0.09976 | -0.0298 | 15.0652
20 | 1.4366 | 0.12236 | -0.0434 | 11.7408

## 93. Re 7M Mach 0.25 (1)
BIGFOIL.COM POLAR EXPORT
NACA64-409 a=0.2
NACA64-409 a=0.2 |  |  |  | Cl Max: | 1.051 | at alpha= | 8 | deg
JavaFoil+Calcfoil stall+Eppler ext transition |  |  |  | L/D Max: | 148.822 | at alpha= | 4.5 | deg
Re: | 7000000 |  |  | Cd Min: | 0.00408 | at alpha= | 0 | deg
Mach: | 0.25 |  |  | Cl=0 at alpha= | -2.0833 | deg
|  |  |  | @ Cl=0.1, Cd= | 0.0054041
|  |  |  | @ Cl=0.4, Cd= | 0.08873
|  |  |  | @ Cl=0.6, Cd= | 0.08873
alpha (deg) | Cl | Cd | Cm | Cl/Cd
-13 | -0.062 | 0.08746 | -0.013 | -0.707
-12.5 | -0.059 | 0.08354 | -0.013 | -0.707
-12 | -0.056 | 0.0821 | -0.013 | -0.684
-11.5 | -0.156 | 0.07765 | -0.013 | -2.015
-11 | -0.216 | 0.07148 | -0.013 | -3.018
-10.5 | -0.265 | 0.06779 | -0.013 | -3.913
-10 | -0.305 | 0.06476 | -0.013 | -4.712
-9.5 | -0.332 | 0.06038 | -0.013 | -5.491
-9 | -0.351 | 0.05713 | -0.013 | -6.149
-8.5 | -0.364 | 0.05453 | -0.013 | -6.678
-8 | -0.37 | 0.05128 | -0.013 | -7.207
-7.5 | -0.368 | 0.04795 | -0.014 | -7.667
-7 | -0.358 | 0.04452 | -0.014 | -8.052
-6.5 | -0.342 | 0.04143 | -0.015 | -8.262
-6 | -0.32 | 0.03856 | -0.016 | -8.296
-5.5 | -0.36 | 0.00679 | -0.032 | -52.964
-5 | -0.318 | 0.00666 | -0.032 | -47.72
-4.5 | -0.271 | 0.00648 | -0.032 | -41.744
-4 | -0.219 | 0.00608 | -0.033 | -36.068
-3.5 | -0.165 | 0.00592 | -0.033 | -27.857
-3 | -0.108 | 0.00581 | -0.033 | -18.623
-2.5 | -0.05 | 0.00565 | -0.034 | -8.825
-2 | 0.01 | 0.00555 | -0.034 | 1.725
-1.5 | 0.069 | 0.00546 | -0.035 | 12.71
-1 | 0.13 | 0.00535 | -0.035 | 24.242
-0.5 | 0.19 | 0.00529 | -0.035 | 35.929
0 | 0.25 | 0.00408 | -0.036 | 61.396
0.5 | 0.31 | 0.00414 | -0.036 | 74.937
1 | 0.37 | 0.0042 | -0.037 | 88.172
1.5 | 0.43 | 0.00438 | -0.037 | 98.124
2 | 0.49 | 0.00453 | -0.037 | 108.188
2.5 | 0.55 | 0.00463 | -0.038 | 118.663
3 | 0.609 | 0.00479 | -0.038 | 127.201
3.5 | 0.667 | 0.00489 | -0.039 | 136.436
4 | 0.725 | 0.00502 | -0.039 | 144.515
4.5 | 0.781 | 0.00525 | -0.04 | 148.822
5 | 0.835 | 0.00618 | -0.04 | 135.031
5.5 | 0.886 | 0.00641 | -0.041 | 138.165
6 | 0.933 | 0.00666 | -0.041 | 140.055
6.5 | 0.975 | 0.00904 | -0.041 | 107.882
7 | 1.011 | 0.00953 | -0.042 | 106.093
7.5 | 1.04 | 0.01009 | -0.042 | 103.153
8 | 1.051 | 0.01067 | -0.043 | 98.476
8.5 | 1.047 | 0.01137 | -0.043 | 92.083
9 | 1.027 | 0.01213 | -0.043 | 84.679
9.5 | 0.989 | 0.01336 | -0.044 | 73.999
10 | 0.93 | 0.01507 | -0.044 | 61.709
10.5 | 0.862 | 0.01623 | -0.044 | 53.114
11 | 0.662 | 0.06562 | -0.027 | 10.081
11.5 | 0.66 | 0.0283 | -0.042 | 23.331
12 | 0.504 | 0.07444 | -0.027 | 6.769
12.5 | 0.412 | 0.08348 | -0.024 | 4.939
13 | 0.318 | 0.08873 | -0.024 | 3.582

## 94. Re 7M Mach 0.25 (2)
BIGFOIL.COM POLAR EXPORT
NACA64-409 a=0.2
NACA64-409 a=0.2 |  |  |  | Cl Max: | 1.4864 | at alpha= | 12 | deg
XFOIL ncrit=9 |  |  |  | L/D Max: | 144.127 | at alpha= | 2.5 | deg
Re: | 7000000 |  |  | Cd Min: | 0.14786 | at alpha= | -13 | deg
Mach: | 0.25 |  |  | Cl=0 at alpha= | -2.1309 | deg
|  |  |  | @ Cl=0.1, Cd= | 0.0052807
|  |  |  | @ Cl=0.4, Cd= | 0.0037927
|  |  |  | @ Cl=0.6, Cd= | 0.0043672
alpha (deg) | Cl | Cd | Cm | Cl/Cd
-13 | -0.5425 | 0.14786 | 0.0151 | -3.669
-11.5 | -0.4945 | 0.12442 | 0.0008 | -3.9744
-11 | -0.4817 | 0.11878 | -0.0014 | -4.0554
-10.5 | -0.4752 | 0.11007 | -0.0055 | -4.3173
-10 | -0.5002 | 0.09415 | -0.0126 | -5.3128
-9.5 | -0.4988 | 0.0859 | -0.0171 | -5.8068
-9 | -0.5124 | 0.07596 | -0.0227 | -6.7457
-8.5 | -0.546 | 0.06571 | -0.0307 | -8.3092
-8 | -0.6897 | 0.01333 | -0.042 | -51.7404
-7.5 | -0.6394 | 0.00972 | -0.0407 | -65.7819
-7 | -0.5802 | 0.00885 | -0.04 | -65.5593
-6.5 | -0.5206 | 0.00824 | -0.0394 | -63.1796
-6 | -0.4604 | 0.00786 | -0.039 | -58.5751
-5.5 | -0.4013 | 0.00726 | -0.0386 | -55.2755
-5 | -0.3421 | 0.00671 | -0.0383 | -50.9836
-4.5 | -0.2824 | 0.00638 | -0.0381 | -44.2633
-4 | -0.2227 | 0.00615 | -0.0381 | -36.2114
-3 | -0.1035 | 0.0057 | -0.0383 | -18.1579
-2.5 | -0.044 | 0.00554 | -0.0384 | -7.9422
-2 | 0.0156 | 0.00546 | -0.0387 | 2.8571
-1.5 | 0.0751 | 0.00531 | -0.039 | 14.1431
-0.5 | 0.194 | 0.00517 | -0.0397 | 37.5242
0 | 0.2534 | 0.00505 | -0.0401 | 50.1782
0.5 | 0.3126 | 0.00482 | -0.0405 | 64.8548
1 | 0.3701 | 0.00392 | -0.0412 | 94.4133
1.5 | 0.4288 | 0.00367 | -0.0416 | 116.8392
2 | 0.4868 | 0.00355 | -0.0419 | 137.1268
2.5 | 0.5448 | 0.00378 | -0.0421 | 144.127
3 | 0.6012 | 0.00438 | -0.0423 | 137.2603
3.5 | 0.6578 | 0.00482 | -0.0423 | 136.473
4 | 0.7116 | 0.00557 | -0.0419 | 127.7558
4.5 | 0.7626 | 0.00613 | -0.0406 | 124.4046
5 | 0.8247 | 0.00664 | -0.0418 | 124.2018
5.5 | 0.8821 | 0.00702 | -0.0417 | 125.6553
6 | 0.9392 | 0.00743 | -0.0416 | 126.4065
6.5 | 0.9964 | 0.00783 | -0.0415 | 127.2542
7 | 1.053 | 0.00829 | -0.0411 | 127.0205
7.5 | 1.109 | 0.00882 | -0.0407 | 125.737
8 | 1.164 | 0.00944 | -0.0401 | 123.3051
8.5 | 1.2184 | 0.01009 | -0.0392 | 120.7532
9 | 1.2714 | 0.01086 | -0.0381 | 117.0718
9.5 | 1.321 | 0.01191 | -0.0365 | 110.9152
10 | 1.3711 | 0.01281 | -0.0349 | 107.0336
10.5 | 1.4174 | 0.01394 | -0.0327 | 101.6786
11 | 1.4563 | 0.01553 | -0.0294 | 93.7733
11.5 | 1.4847 | 0.01757 | -0.0248 | 84.502
12 | 1.4864 | 0.01998 | -0.0166 | 74.3944
12.5 | 1.4817 | 0.02357 | -0.01 | 62.8638
13 | 1.466 | 0.02889 | -0.0049 | 50.7442
13.5 | 1.4516 | 0.03489 | -0.0022 | 41.605
14 | 1.4184 | 0.04371 | -0.0016 | 32.4502
14.5 | 1.3954 | 0.05257 | -0.0034 | 26.5437
15 | 1.3735 | 0.06246 | -0.007 | 21.9901
15.5 | 1.3299 | 0.07718 | -0.0146 | 17.2311
16 | 1.2903 | 0.09345 | -0.0243 | 13.8074
16.5 | 1.2424 | 0.11359 | -0.0371 | 10.9376
17 | 1.2134 | 0.13109 | -0.0479 | 9.2562

## 95. Re 7M Mach 0.50 (1)
BIGFOIL.COM POLAR EXPORT
NACA64-409 a=0.2
NACA64-409 a=0.2 |  |  |  | Cl Max: | 1.148 | at alpha= | 20 | deg
JavaFoil+Calcfoil stall+Eppler ext transition |  |  |  | L/D Max: | 164.36 | at alpha= | 4 | deg
Re: | 7000000 |  |  | Cd Min: | 0.00419 | at alpha= | 0.5 | deg
Mach: | 0.5 |  |  | Cl=0 at alpha= | -2.0833 | deg
|  |  |  | @ Cl=0.1, Cd= | 0.0054662
|  |  |  | @ Cl=0.4, Cd= | 0.0042849
|  |  |  | @ Cl=0.6, Cd= | 0.0048228
alpha (deg) | Cl | Cd | Cm | Cl/Cd
-20 | -0.958 | 0.15141 | -0.015 | -6.328
-19.5 | -0.931 | 0.14725 | -0.015 | -6.321
-19 | -0.905 | 0.14249 | -0.015 | -6.35
-18.5 | -0.879 | 0.13681 | -0.015 | -6.423
-18 | -0.853 | 0.13667 | -0.016 | -6.24
-17.5 | -0.826 | 0.13132 | -0.016 | -6.293
-17 | -0.799 | 0.12335 | -0.015 | -6.476
-16.5 | -0.772 | 0.11753 | -0.015 | -6.572
-16 | -0.746 | 0.11033 | -0.016 | -6.765
-15.5 | -0.72 | 0.10194 | -0.016 | -7.065
-15 | -0.694 | 0.0965 | -0.016 | -7.193
-14.5 | -0.666 | 0.10536 | -0.016 | -6.319
-14 | -0.639 | 0.09833 | -0.016 | -6.498
-13.5 | -0.613 | 0.0895 | -0.016 | -6.846
-13 | -0.587 | 0.08267 | -0.016 | -7.099
-12.5 | -0.561 | 0.07684 | -0.017 | -7.303
-12 | -0.536 | 0.07077 | -0.018 | -7.567
-11.5 | -0.51 | 0.06505 | -0.019 | -7.847
-11 | -0.478 | 0.07682 | -0.015 | -6.219
-10.5 | -0.451 | 0.06797 | -0.016 | -6.64
-10 | -0.425 | 0.06272 | -0.016 | -6.775
-9.5 | -0.399 | 0.05698 | -0.017 | -7.004
-9 | -0.374 | 0.0518 | -0.018 | -7.211
-8.5 | -0.35 | 0.04563 | -0.021 | -7.667
-8 | -0.317 | 0.05232 | -0.016 | -6.059
-7.5 | -0.29 | 0.05134 | -0.016 | -5.648
-7 | -0.263 | 0.0463 | -0.016 | -5.688
-6.5 | -0.237 | 0.04251 | -0.017 | -5.574
-6 | -0.211 | 0.03919 | -0.018 | -5.373
-5.5 | -0.183 | 0.0384 | -0.017 | -4.774
-5 | -0.156 | 0.03738 | -0.016 | -4.177
-4.5 | -0.189 | 0.03578 | -0.016 | -5.291
-4 | -0.18 | 0.0329 | -0.018 | -5.482
-3.5 | -0.176 | 0.00614 | -0.037 | -28.748
-3 | -0.118 | 0.00593 | -0.037 | -19.969
-2.5 | -0.055 | 0.00578 | -0.038 | -9.529
-2 | 0.011 | 0.00563 | -0.038 | 1.888
-1.5 | 0.077 | 0.0055 | -0.039 | 14.071
-1 | 0.145 | 0.0054 | -0.039 | 26.806
-0.5 | 0.212 | 0.0053 | -0.04 | 40.063
0 | 0.28 | 0.00522 | -0.04 | 53.58
0.5 | 0.347 | 0.00419 | -0.04 | 82.801
1 | 0.414 | 0.00431 | -0.041 | 95.922
1.5 | 0.481 | 0.00454 | -0.041 | 105.868
2 | 0.547 | 0.00472 | -0.042 | 115.95
2.5 | 0.614 | 0.00485 | -0.042 | 126.433
3 | 0.68 | 0.00501 | -0.043 | 135.591
3.5 | 0.744 | 0.00472 | -0.043 | 157.767
4 | 0.807 | 0.00491 | -0.044 | 164.36
4.5 | 0.866 | 0.00837 | -0.044 | 103.472
5 | 0.922 | 0.0089 | -0.045 | 103.549
5.5 | 0.967 | 0.00945 | -0.045 | 102.301
6 | 0.999 | 0.01008 | -0.046 | 99.077
6.5 | 1.004 | 0.011 | -0.046 | 91.269
7 | 0.949 | 0.01229 | -0.046 | 77.261
7.5 | 0.617 | 0.01339 | -0.047 | 46.066
8 | 0.532 | 0.05268 | -0.023 | 10.091
8.5 | 0.676 | 0.01484 | -0.047 | 45.536
9 | 0.699 | 0.01714 | -0.047 | 40.759
9.5 | 0.608 | 0.0643 | -0.023 | 9.462
10 | 0.76 | 0.01824 | -0.048 | 41.652
10.5 | 0.78 | 0.02156 | -0.048 | 36.196
11 | 0.695 | 0.06899 | -0.031 | 10.074
11.5 | 0.712 | 0.08161 | -0.026 | 8.723
12 | 0.86 | 0.02669 | -0.049 | 32.207
12.5 | 0.802 | 0.06414 | -0.04 | 12.498
13 | 0.791 | 0.09222 | -0.029 | 8.575
13.5 | 0.817 | 0.09959 | -0.03 | 8.203
14 | 0.842 | 0.0969 | -0.03 | 8.688
14.5 | 0.867 | 0.10441 | -0.03 | 8.301
15 | 0.899 | 0.10738 | -0.034 | 8.368
15.5 | 0.917 | 0.11308 | -0.031 | 8.107
16 | 0.943 | 0.1183 | -0.032 | 7.971
16.5 | 0.974 | 0.12134 | -0.035 | 8.025
17 | 1.007 | 0.12209 | -0.038 | 8.248
17.5 | 1.019 | 0.12719 | -0.034 | 8.009
18 | 1.046 | 0.13436 | -0.035 | 7.788
18.5 | 1.083 | 0.13329 | -0.039 | 8.125
19 | 1.118 | 0.13268 | -0.042 | 8.428
19.5 | 1.12 | 0.14685 | -0.037 | 7.628
20 | 1.148 | 0.15086 | -0.038 | 7.613

## 96. Re 7M Mach 0.50 (2)
BIGFOIL.COM POLAR EXPORT
NACA64-409 a=0.2
NACA64-409 a=0.2 |  |  |  | Cl Max: | 1.2357 | at alpha= | 7.5 | deg
XFOIL ncrit=9 |  |  |  | L/D Max: | 156.391 | at alpha= | 2.5 | deg
Re: | 7000000 |  |  | Cd Min: | 0.27287 | at alpha= | -19.5 | deg
Mach: | 0.5 |  |  | Cl=0 at alpha= | -2.1286 | deg
|  |  |  | @ Cl=0.1, Cd= | 0.0054365
|  |  |  | @ Cl=0.4, Cd= | 0.004389
|  |  |  | @ Cl=0.6, Cd= | 0.0038669
alpha (deg) | Cl | Cd | Cm | Cl/Cd
-19.5 | -0.8352 | 0.27287 | 0.0877 | -3.0608
-19 | -0.8119 | 0.26485 | 0.0822 | -3.0655
-18.5 | -0.7886 | 0.25665 | 0.0768 | -3.0727
-18 | -0.7652 | 0.24847 | 0.0716 | -3.0796
-17.5 | -0.7416 | 0.23999 | 0.0663 | -3.0901
-17 | -0.7177 | 0.23093 | 0.0613 | -3.1079
-16.5 | -0.6944 | 0.22245 | 0.0561 | -3.1216
-16 | -0.6717 | 0.21406 | 0.0511 | -3.1379
-15.5 | -0.6488 | 0.20557 | 0.046 | -3.1561
-15 | -0.6263 | 0.19716 | 0.0411 | -3.1766
-14.5 | -0.6043 | 0.18859 | 0.0362 | -3.2043
-14 | -0.5829 | 0.18023 | 0.0314 | -3.2342
-13.5 | -0.5637 | 0.17115 | 0.0264 | -3.2936
-12.5 | -0.5266 | 0.15318 | 0.0167 | -3.4378
-12 | -0.5111 | 0.14456 | 0.0126 | -3.5356
-11 | -0.4729 | 0.1296 | 0.004 | -3.6489
-10.5 | -0.457 | 0.12138 | -0.0004 | -3.765
-10 | -0.4422 | 0.11312 | -0.0049 | -3.9091
-9.5 | -0.429 | 0.10488 | -0.0093 | -4.0904
-9 | -0.4172 | 0.09681 | -0.0137 | -4.3095
-8.5 | -0.4066 | 0.08894 | -0.018 | -4.5716
-8 | -0.4026 | 0.08028 | -0.0228 | -5.0149
-7.5 | -0.4028 | 0.07179 | -0.0276 | -5.6108
-7 | -0.4086 | 0.06426 | -0.0321 | -6.3585
-6.5 | -0.4117 | 0.05599 | -0.0399 | -7.3531
-6 | -0.3983 | 0.0473 | -0.0456 | -8.4207
-5.5 | -0.3708 | 0.03945 | -0.0488 | -9.3992
-5 | -0.3369 | 0.03051 | -0.0504 | -11.0423
-4.5 | -0.2979 | 0.02025 | -0.05 | -14.7111
-4 | -0.2515 | 0.01071 | -0.0484 | -23.4827
-3.5 | -0.1893 | 0.00718 | -0.0467 | -26.3649
-3 | -0.1202 | 0.00641 | -0.0456 | -18.752
-2.5 | -0.0514 | 0.00583 | -0.045 | -8.8165
-2 | 0.0178 | 0.00561 | -0.0447 | 3.1729
-1.5 | 0.0866 | 0.00546 | -0.0447 | 15.8608
-1 | 0.1549 | 0.00534 | -0.0448 | 29.0075
-0.5 | 0.2231 | 0.00526 | -0.0451 | 42.4144
0 | 0.2909 | 0.00517 | -0.0454 | 56.2669
0.5 | 0.3585 | 0.00498 | -0.0459 | 71.988
1 | 0.4238 | 0.00405 | -0.0466 | 104.642
1.5 | 0.4908 | 0.0038 | -0.047 | 129.1579
2 | 0.5577 | 0.00365 | -0.0472 | 152.7945
2.5 | 0.624 | 0.00399 | -0.0474 | 156.391
3 | 0.6886 | 0.00463 | -0.0472 | 148.7257
3.5 | 0.753 | 0.00525 | -0.0468 | 143.4286
4 | 0.8131 | 0.00628 | -0.0456 | 129.4745
4.5 | 0.872 | 0.00692 | -0.0435 | 126.0116
5 | 0.9443 | 0.00736 | -0.0436 | 128.3016
5.5 | 1.0117 | 0.00789 | -0.0423 | 128.2256
6 | 1.0796 | 0.00842 | -0.0407 | 128.2185
6.5 | 1.1466 | 0.00913 | -0.0385 | 125.586
7 | 1.208 | 0.01036 | -0.0347 | 116.6023
7.5 | 1.2357 | 0.01352 | -0.0265 | 91.3979
8 | 1.2235 | 0.01783 | -0.0144 | 68.6203
8.5 | 1.206 | 0.0236 | -0.0054 | 51.1017
9 | 1.177 | 0.03107 | 0.0001 | 37.8822
9.5 | 1.1428 | 0.03986 | 0.0017 | 28.6703
10 | 1.1074 | 0.05008 | -0.0007 | 22.1126
10.5 | 1.0756 | 0.06147 | -0.0061 | 17.498
11 | 1.0427 | 0.07513 | -0.0146 | 13.8786
11.5 | 1.0157 | 0.09022 | -0.0251 | 11.258
12 | 0.9957 | 0.10612 | -0.0358 | 9.3828
12.5 | 0.9826 | 0.12187 | -0.0451 | 8.0627

## 97. Re 8M Mach 0.00 (1)
BIGFOIL.COM POLAR EXPORT
NACA64-409 a=0.2
NACA64-409 a=0.2 |  |  |  | Cl Max: | 1.071 | at alpha= | 9 | deg
JavaFoil+Calcfoil stall+Eppler ext transition |  |  |  | L/D Max: | 149.65 | at alpha= | 4.5 | deg
Re: | 8000000 |  |  | Cd Min: | 0.00409 | at alpha= | 0 | deg
Mach: | 0 |  |  | Cl=0 at alpha= | -2.0789 | deg
|  |  |  | @ Cl=0.1, Cd= | 0.0052908
|  |  |  | @ Cl=0.4, Cd= | 0.004349
|  |  |  | @ Cl=0.6, Cd= | 0.0047523
alpha (deg) | Cl | Cd | Cm | Cl/Cd
-15 | -0.303 | 0.10677 | -0.012 | -2.835
-14.5 | -0.32 | 0.10149 | -0.012 | -3.152
-14 | -0.337 | 0.09894 | -0.012 | -3.409
-13.5 | -0.355 | 0.09256 | -0.012 | -3.836
-13 | -0.373 | 0.08683 | -0.013 | -4.293
-12.5 | -0.39 | 0.08304 | -0.012 | -4.693
-12 | -0.406 | 0.07883 | -0.013 | -5.151
-11.5 | -0.421 | 0.07405 | -0.013 | -5.683
-11 | -0.434 | 0.07001 | -0.013 | -6.195
-10.5 | -0.444 | 0.0669 | -0.013 | -6.636
-10 | -0.449 | 0.06325 | -0.013 | -7.106
-9.5 | -0.448 | 0.05826 | -0.013 | -7.686
-9 | -0.442 | 0.05601 | -0.013 | -7.889
-8.5 | -0.433 | 0.05196 | -0.014 | -8.327
-8 | -0.419 | 0.0495 | -0.014 | -8.463
-7.5 | -0.402 | 0.04612 | -0.014 | -8.708
-7 | -0.381 | 0.04201 | -0.016 | -9.071
-6.5 | -0.362 | 0.03428 | -0.02 | -10.569
-6 | -0.401 | 0.0073 | -0.03 | -54.969
-5.5 | -0.36 | 0.00711 | -0.031 | -50.66
-5 | -0.315 | 0.00695 | -0.031 | -45.296
-4.5 | -0.266 | 0.00677 | -0.031 | -39.273
-4 | -0.214 | 0.00613 | -0.032 | -34.985
-3.5 | -0.161 | 0.00579 | -0.032 | -27.756
-3 | -0.105 | 0.00568 | -0.032 | -18.52
-2.5 | -0.048 | 0.00553 | -0.033 | -8.746
-2 | 0.009 | 0.00542 | -0.033 | 1.711
-1.5 | 0.067 | 0.00533 | -0.033 | 12.622
-1 | 0.126 | 0.00526 | -0.034 | 23.857
-0.5 | 0.184 | 0.0052 | -0.034 | 35.4
0 | 0.242 | 0.00409 | -0.035 | 59.299
0.5 | 0.301 | 0.00411 | -0.035 | 73.173
1 | 0.359 | 0.00425 | -0.035 | 84.326
1.5 | 0.417 | 0.00439 | -0.036 | 94.928
2 | 0.475 | 0.00451 | -0.036 | 105.285
2.5 | 0.532 | 0.00463 | -0.037 | 114.863
3 | 0.59 | 0.00474 | -0.037 | 124.536
3.5 | 0.647 | 0.00481 | -0.038 | 134.401
4 | 0.702 | 0.00497 | -0.038 | 141.201
4.5 | 0.757 | 0.00506 | -0.038 | 149.65
5 | 0.81 | 0.006 | -0.039 | 135.148
5.5 | 0.861 | 0.00621 | -0.039 | 138.56
6 | 0.908 | 0.00641 | -0.04 | 141.682
6.5 | 0.953 | 0.00662 | -0.04 | 143.852
7 | 0.993 | 0.00888 | -0.041 | 111.904
7.5 | 1.028 | 0.00935 | -0.041 | 109.95
8 | 1.051 | 0.00983 | -0.041 | 107
8.5 | 1.066 | 0.01035 | -0.042 | 102.998
9 | 1.071 | 0.0109 | -0.042 | 98.248
9.5 | 1.067 | 0.01161 | -0.043 | 91.855
10 | 1.052 | 0.01248 | -0.043 | 84.311
10.5 | 1.03 | 0.01313 | -0.043 | 78.42
11 | 0.999 | 0.01423 | -0.043 | 70.206
11.5 | 0.96 | 0.01561 | -0.044 | 61.5
12 | 0.915 | 0.01754 | -0.044 | 52.149
12.5 | 0.869 | 0.01928 | -0.044 | 45.084
13 | 0.811 | 0.02431 | -0.043 | 33.348
13.5 | 0.761 | 0.02776 | -0.043 | 27.418
14 | 0.633 | 0.08537 | -0.03 | 7.41

## 98. Re 8M Mach 0.00 (2)
BIGFOIL.COM POLAR EXPORT
NACA64-409 a=0.2
NACA64-409 a=0.2 |  |  |  | Cl Max: | 1.6672 | at alpha= | 16.5 | deg
XFOIL ncrit=9 |  |  |  | L/D Max: | 136.815 | at alpha= | 2.5 | deg
Re: | 8000000 |  |  | Cd Min: | 0.10088 | at alpha= | 20 | deg
Mach: | 0 |  |  | Cl=0 at alpha= | -2.1287 | deg
|  |  |  | @ Cl=0.1, Cd= | 0.0051481
|  |  |  | @ Cl=0.4, Cd= | 0.0037376
|  |  |  | @ Cl=0.6, Cd= | 0.0045166
alpha (deg) | Cl | Cd | Cm | Cl/Cd
-13.5 | -1.1892 | 0.02459 | -0.0401 | -48.3611
-13 | -1.1675 | 0.01915 | -0.0379 | -60.9661
-12.5 | -1.1302 | 0.01596 | -0.0365 | -70.8145
-12 | -1.0855 | 0.01388 | -0.0357 | -78.2061
-11.5 | -1.0353 | 0.01286 | -0.0354 | -80.5054
-11 | -0.9835 | 0.01206 | -0.0352 | -81.5506
-10.5 | -0.9308 | 0.01138 | -0.035 | -81.7926
-10 | -0.8775 | 0.01077 | -0.0349 | -81.4763
-9 | -0.7695 | 0.00969 | -0.0348 | -79.4118
-8.5 | -0.7164 | 0.0087 | -0.0346 | -82.3448
-8 | -0.6619 | 0.00813 | -0.0346 | -81.4145
-7.5 | -0.6064 | 0.0078 | -0.0347 | -77.7436
-7 | -0.5505 | 0.00755 | -0.0348 | -72.9139
-6.5 | -0.4945 | 0.00733 | -0.035 | -67.4625
-6 | -0.4384 | 0.00707 | -0.0352 | -62.0085
-5.5 | -0.3829 | 0.00653 | -0.0352 | -58.6371
-5 | -0.3266 | 0.0062 | -0.0354 | -52.6774
-4.5 | -0.27 | 0.006 | -0.0356 | -45
-4 | -0.2131 | 0.00588 | -0.0359 | -36.2415
-3.5 | -0.1563 | 0.00571 | -0.0362 | -27.373
-3 | -0.0995 | 0.00551 | -0.0365 | -18.0581
-2.5 | -0.0424 | 0.00538 | -0.0368 | -7.881
-2 | 0.0147 | 0.00531 | -0.0372 | 2.7684
-1.5 | 0.0719 | 0.00518 | -0.0375 | 13.8803
-0.5 | 0.1864 | 0.00505 | -0.0382 | 36.9109
0 | 0.2436 | 0.00495 | -0.0386 | 49.2121
1 | 0.3563 | 0.0039 | -0.0397 | 91.359
1.5 | 0.4128 | 0.00369 | -0.0402 | 111.8699
2 | 0.4686 | 0.00358 | -0.0406 | 130.8939
2.5 | 0.524 | 0.00383 | -0.0408 | 136.8146
3 | 0.5788 | 0.00435 | -0.0411 | 133.0575
3.5 | 0.6335 | 0.00478 | -0.0413 | 132.5314
4 | 0.6864 | 0.00543 | -0.0412 | 126.4088
4.5 | 0.7381 | 0.00591 | -0.0407 | 124.89
5 | 0.7905 | 0.00633 | -0.0403 | 124.8815
5.5 | 0.8488 | 0.00668 | -0.0413 | 127.0659
6 | 0.9036 | 0.00701 | -0.0415 | 128.9016
6.5 | 0.958 | 0.00736 | -0.0417 | 130.163
7 | 1.0118 | 0.00778 | -0.0418 | 130.0514
7.5 | 1.0655 | 0.00815 | -0.0419 | 130.7362
8 | 1.1182 | 0.00864 | -0.0418 | 129.4213
8.5 | 1.1701 | 0.00917 | -0.0417 | 127.6009
9 | 1.2215 | 0.00971 | -0.0416 | 125.7981
9.5 | 1.2716 | 0.01036 | -0.0412 | 122.7413
10 | 1.3204 | 0.01109 | -0.0407 | 119.0622
10.5 | 1.3685 | 0.0118 | -0.0401 | 115.9746
11 | 1.4161 | 0.01247 | -0.0394 | 113.5605
11.5 | 1.463 | 0.01312 | -0.0388 | 111.5091
12 | 1.5078 | 0.01389 | -0.0378 | 108.5529
12.5 | 1.5492 | 0.01481 | -0.0364 | 104.605
13 | 1.5845 | 0.01608 | -0.0341 | 98.5386
13.5 | 1.6182 | 0.01721 | -0.0316 | 94.0267
14 | 1.6304 | 0.01871 | -0.0256 | 87.1406
14.5 | 1.6426 | 0.02045 | -0.0207 | 80.3227
15 | 1.664 | 0.02197 | -0.0177 | 75.7396
15.5 | 1.6669 | 0.02514 | -0.0138 | 66.3047
16 | 1.6655 | 0.02911 | -0.0108 | 57.214
16.5 | 1.6672 | 0.03325 | -0.009 | 50.1414
17 | 1.6638 | 0.03831 | -0.008 | 43.4299
17.5 | 1.6543 | 0.04451 | -0.008 | 37.1669
18 | 1.6411 | 0.05184 | -0.0093 | 31.657
18.5 | 1.6171 | 0.06148 | -0.0122 | 26.3029
19 | 1.5997 | 0.07105 | -0.0161 | 22.5151
19.5 | 1.5773 | 0.08227 | -0.0214 | 19.1722
20 | 1.521 | 0.10088 | -0.0315 | 15.0773

## 99. Re 8M Mach 0.10 (1)
BIGFOIL.COM POLAR EXPORT
NACA64-409 a=0.2
NACA64-409 a=0.2 |  |  |  | Cl Max: | 1.067 | at alpha= | 9 | deg
JavaFoil+Calcfoil stall+Eppler ext transition |  |  |  | L/D Max: | 148.794 | at alpha= | 4.5 | deg
Re: | 8000000 |  |  | Cd Min: | 0.00409 | at alpha= | 0 | deg
Mach: | 0.1 |  |  | Cl=0 at alpha= | -2.0776 | deg
|  |  |  | @ Cl=0.1, Cd= | 0.0052983
|  |  |  | @ Cl=0.4, Cd= | 0.0043817
|  |  |  | @ Cl=0.6, Cd= | 0.0047372
alpha (deg) | Cl | Cd | Cm | Cl/Cd
-14.5 | -0.28 | 0.10371 | -0.012 | -2.696
-14 | -0.299 | 0.09908 | -0.012 | -3.018
-13.5 | -0.319 | 0.0927 | -0.012 | -3.442
-13 | -0.339 | 0.08792 | -0.012 | -3.859
-12.5 | -0.359 | 0.08255 | -0.013 | -4.351
-12 | -0.379 | 0.07847 | -0.013 | -4.825
-11.5 | -0.397 | 0.07467 | -0.013 | -5.311
-11 | -0.413 | 0.07014 | -0.013 | -5.886
-10.5 | -0.426 | 0.067 | -0.013 | -6.364
-10 | -0.435 | 0.06334 | -0.013 | -6.868
-9.5 | -0.436 | 0.05894 | -0.013 | -7.398
-9 | -0.433 | 0.05565 | -0.013 | -7.777
-8.5 | -0.426 | 0.05213 | -0.013 | -8.164
-8 | -0.414 | 0.04957 | -0.013 | -8.348
-7.5 | -0.398 | 0.04634 | -0.014 | -8.59
-7 | -0.379 | 0.04244 | -0.015 | -8.921
-6.5 | -0.356 | 0.03797 | -0.018 | -9.385
-6 | -0.401 | 0.00731 | -0.03 | -54.862
-5.5 | -0.36 | 0.00715 | -0.031 | -50.426
-5 | -0.315 | 0.00697 | -0.031 | -45.223
-4.5 | -0.267 | 0.00634 | -0.031 | -42.092
-4 | -0.215 | 0.00613 | -0.032 | -35.095
-3.5 | -0.161 | 0.00582 | -0.032 | -27.732
-3 | -0.106 | 0.00566 | -0.032 | -18.658
-2.5 | -0.049 | 0.00554 | -0.033 | -8.761
-2 | 0.009 | 0.00545 | -0.033 | 1.709
-1.5 | 0.068 | 0.00537 | -0.034 | 12.602
-1 | 0.126 | 0.00524 | -0.034 | 24.07
-0.5 | 0.185 | 0.00518 | -0.034 | 35.694
0 | 0.244 | 0.00409 | -0.035 | 59.533
0.5 | 0.302 | 0.00412 | -0.035 | 73.286
1 | 0.36 | 0.00428 | -0.036 | 84.303
1.5 | 0.419 | 0.00443 | -0.036 | 94.457
2 | 0.477 | 0.00454 | -0.036 | 105.015
2.5 | 0.535 | 0.00464 | -0.037 | 115.369
3 | 0.593 | 0.00472 | -0.037 | 125.636
3.5 | 0.65 | 0.00486 | -0.038 | 133.627
4 | 0.706 | 0.00496 | -0.038 | 142.218
4.5 | 0.761 | 0.00511 | -0.039 | 148.794
5 | 0.814 | 0.00598 | -0.039 | 136.065
5.5 | 0.865 | 0.0062 | -0.039 | 139.515
6 | 0.912 | 0.0064 | -0.04 | 142.578
6.5 | 0.956 | 0.00669 | -0.04 | 142.898
7 | 0.996 | 0.00894 | -0.041 | 111.459
7.5 | 1.031 | 0.00943 | -0.041 | 109.346
8 | 1.052 | 0.00992 | -0.042 | 106.099
8.5 | 1.065 | 0.01047 | -0.042 | 101.732
9 | 1.067 | 0.01102 | -0.042 | 96.871
9.5 | 1.059 | 0.01178 | -0.043 | 89.874
10 | 1.04 | 0.01269 | -0.043 | 81.967
10.5 | 1.012 | 0.01365 | -0.043 | 74.134
11 | 0.976 | 0.0146 | -0.044 | 66.842
11.5 | 0.93 | 0.01627 | -0.044 | 57.199
12 | 0.869 | 0.02053 | -0.043 | 42.342
12.5 | 0.822 | 0.02195 | -0.043 | 37.433
13 | 0.756 | 0.02894 | -0.042 | 26.13
13.5 | 0.701 | 0.03412 | -0.042 | 20.53
14 | 0.619 | 0.05852 | -0.038 | 10.574

## 100. Re 8M Mach 0.10 (2)
BIGFOIL.COM POLAR EXPORT
NACA64-409 a=0.2
NACA64-409 a=0.2 |  |  |  | Cl Max: | 1.6524 | at alpha= | 15 | deg
XFOIL ncrit=9 |  |  |  | L/D Max: | 137.292 | at alpha= | 2.5 | deg
Re: | 8000000 |  |  | Cd Min: | 0.1593 | at alpha= | -14 | deg
Mach: | 0.1 |  |  | Cl=0 at alpha= | -2.1287 | deg
|  |  |  | @ Cl=0.1, Cd= | 0.0051487
|  |  |  | @ Cl=0.4, Cd= | 0.0037489
|  |  |  | @ Cl=0.6, Cd= | 0.0045016
alpha (deg) | Cl | Cd | Cm | Cl/Cd
-14 | -0.5725 | 0.1593 | 0.0212 | -3.5938
-13.5 | -0.5601 | 0.15108 | 0.0171 | -3.7073
-12.5 | -1.1163 | 0.0224 | -0.0404 | -49.8348
-12 | -1.0871 | 0.01708 | -0.0388 | -63.6475
-11.5 | -1.044 | 0.01417 | -0.0377 | -73.6768
-11 | -0.9932 | 0.01287 | -0.0372 | -77.1717
-10.5 | -0.9403 | 0.01195 | -0.0367 | -78.6862
-10 | -0.8864 | 0.01121 | -0.0364 | -79.0723
-9.5 | -0.8316 | 0.01062 | -0.0362 | -78.3051
-8.5 | -0.7227 | 0.00909 | -0.0357 | -79.505
-8 | -0.6678 | 0.00833 | -0.0355 | -80.1681
-7.5 | -0.6118 | 0.0079 | -0.0355 | -77.443
-7 | -0.5553 | 0.00762 | -0.0355 | -72.874
-6.5 | -0.4986 | 0.00738 | -0.0356 | -67.561
-6 | -0.4418 | 0.00716 | -0.0357 | -61.7039
-5.5 | -0.3858 | 0.00659 | -0.0357 | -58.5432
-5 | -0.3291 | 0.00624 | -0.0358 | -52.7404
-4.5 | -0.272 | 0.00602 | -0.036 | -45.1827
-3.5 | -0.1574 | 0.00573 | -0.0365 | -27.4695
-3 | -0.1001 | 0.00552 | -0.0367 | -18.1341
-2.5 | -0.0427 | 0.00539 | -0.037 | -7.9221
-2 | 0.0148 | 0.00532 | -0.0374 | 2.782
-1.5 | 0.0723 | 0.00518 | -0.0377 | 13.9575
-0.5 | 0.1875 | 0.00505 | -0.0385 | 37.1287
0 | 0.2451 | 0.00495 | -0.0389 | 49.5152
0.5 | 0.3024 | 0.00475 | -0.0393 | 63.6632
1 | 0.3584 | 0.00391 | -0.04 | 91.6624
1.5 | 0.4152 | 0.00369 | -0.0404 | 112.5203
2 | 0.4714 | 0.00358 | -0.0408 | 131.676
2.5 | 0.5272 | 0.00384 | -0.041 | 137.2917
3 | 0.5823 | 0.00436 | -0.0413 | 133.555
3.5 | 0.6373 | 0.0048 | -0.0415 | 132.7708
4 | 0.6905 | 0.00546 | -0.0414 | 126.4652
4.5 | 0.7427 | 0.00594 | -0.0409 | 125.0337
5 | 0.7952 | 0.00635 | -0.0404 | 125.2283
5.5 | 0.8541 | 0.00671 | -0.0414 | 127.2876
6 | 0.9092 | 0.00706 | -0.0416 | 128.7819
6.5 | 0.9641 | 0.0074 | -0.0417 | 130.2838
7 | 1.0183 | 0.00783 | -0.0417 | 130.0511
7.5 | 1.0725 | 0.00821 | -0.0418 | 130.6334
8 | 1.1256 | 0.00871 | -0.0417 | 129.2308
8.5 | 1.1778 | 0.00928 | -0.0414 | 126.9181
9 | 1.2295 | 0.00984 | -0.0412 | 124.9492
9.5 | 1.28 | 0.01052 | -0.0407 | 121.673
10 | 1.3287 | 0.01132 | -0.0399 | 117.3763
10.5 | 1.3778 | 0.01197 | -0.0393 | 115.1044
11 | 1.4257 | 0.01268 | -0.0385 | 112.4369
11.5 | 1.4724 | 0.01339 | -0.0376 | 109.9627
12 | 1.5162 | 0.01428 | -0.0362 | 106.1765
12.5 | 1.555 | 0.01543 | -0.0342 | 100.7777
13 | 1.5883 | 0.0168 | -0.0314 | 94.5417
13.5 | 1.6143 | 0.01801 | -0.0273 | 89.6335
14 | 1.6207 | 0.01984 | -0.0208 | 81.6885
14.5 | 1.6323 | 0.02201 | -0.0164 | 74.1617
15 | 1.6524 | 0.02391 | -0.0137 | 69.1092
15.5 | 1.6505 | 0.02784 | -0.0101 | 59.2852
16 | 1.6433 | 0.03277 | -0.0076 | 50.1465
16.5 | 1.6394 | 0.03792 | -0.0065 | 43.2331
17 | 1.6284 | 0.04434 | -0.0064 | 36.7253
17.5 | 1.6109 | 0.05229 | -0.0078 | 30.807
18 | 1.5901 | 0.06163 | -0.0108 | 25.8007
18.5 | 1.5562 | 0.07399 | -0.0161 | 21.0326
19 | 1.53 | 0.08628 | -0.0223 | 17.733
19.5 | 1.4979 | 0.10075 | -0.0304 | 14.8675
20 | 1.4315 | 0.12353 | -0.0442 | 11.5883

## 101. Re 8M Mach 0.25 (1)
BIGFOIL.COM POLAR EXPORT
NACA64-409 a=0.2
NACA64-409 a=0.2 |  |  |  | Cl Max: | 1.052 | at alpha= | 8 | deg
JavaFoil+Calcfoil stall+Eppler ext transition |  |  |  | L/D Max: | 149.207 | at alpha= | 4.5 | deg
Re: | 8000000 |  |  | Cd Min: | 0.00409 | at alpha= | 0 | deg
Mach: | 0.25 |  |  | Cl=0 at alpha= | -2.0833 | deg
|  |  |  | @ Cl=0.1, Cd= | 0.005309
|  |  |  | @ Cl=0.4, Cd= | 0.08754
|  |  |  | @ Cl=0.6, Cd= | 0.08754
alpha (deg) | Cl | Cd | Cm | Cl/Cd
-13 | -0.062 | 0.08697 | -0.013 | -0.711
-12.5 | -0.059 | 0.08304 | -0.013 | -0.711
-12 | -0.056 | 0.08068 | -0.013 | -0.696
-11.5 | -0.156 | 0.07731 | -0.013 | -2.024
-11 | -0.216 | 0.07144 | -0.013 | -3.02
-10.5 | -0.265 | 0.06764 | -0.014 | -3.923
-10 | -0.305 | 0.06366 | -0.013 | -4.794
-9.5 | -0.332 | 0.05997 | -0.014 | -5.53
-9 | -0.351 | 0.05704 | -0.014 | -6.161
-8.5 | -0.364 | 0.05414 | -0.014 | -6.727
-8 | -0.37 | 0.05085 | -0.014 | -7.27
-7.5 | -0.368 | 0.04793 | -0.014 | -7.672
-7 | -0.358 | 0.04429 | -0.014 | -8.093
-6.5 | -0.342 | 0.04115 | -0.015 | -8.321
-6 | -0.32 | 0.03807 | -0.017 | -8.413
-5.5 | -0.36 | 0.0067 | -0.032 | -53.71
-5 | -0.318 | 0.00656 | -0.032 | -48.48
-4.5 | -0.271 | 0.00635 | -0.032 | -42.591
-4 | -0.219 | 0.00599 | -0.033 | -36.603
-3.5 | -0.165 | 0.00583 | -0.033 | -28.302
-3 | -0.108 | 0.00568 | -0.033 | -19.041
-2.5 | -0.05 | 0.00555 | -0.034 | -8.98
-2 | 0.01 | 0.00546 | -0.034 | 1.753
-1.5 | 0.069 | 0.00537 | -0.035 | 12.927
-1 | 0.13 | 0.00525 | -0.035 | 24.699
-0.5 | 0.19 | 0.00519 | -0.035 | 36.636
0 | 0.25 | 0.00409 | -0.036 | 61.287
0.5 | 0.31 | 0.00414 | -0.036 | 74.903
1 | 0.37 | 0.00431 | -0.037 | 85.893
1.5 | 0.43 | 0.00445 | -0.037 | 96.595
2 | 0.49 | 0.00454 | -0.037 | 107.964
2.5 | 0.55 | 0.00468 | -0.038 | 117.497
3 | 0.609 | 0.00477 | -0.038 | 127.55
3.5 | 0.667 | 0.00492 | -0.039 | 135.703
4 | 0.725 | 0.00504 | -0.039 | 143.685
4.5 | 0.781 | 0.00523 | -0.04 | 149.207
5 | 0.835 | 0.00609 | -0.04 | 137.025
5.5 | 0.886 | 0.00631 | -0.041 | 140.303
6 | 0.933 | 0.00655 | -0.041 | 142.365
6.5 | 0.975 | 0.00885 | -0.041 | 110.127
7 | 1.012 | 0.00935 | -0.042 | 108.219
7.5 | 1.041 | 0.00987 | -0.042 | 105.431
8 | 1.052 | 0.01046 | -0.043 | 100.573
8.5 | 1.048 | 0.01113 | -0.043 | 94.122
9 | 1.028 | 0.01185 | -0.043 | 86.756
9.5 | 0.99 | 0.01304 | -0.044 | 75.96
10 | 0.933 | 0.01455 | -0.044 | 64.123
10.5 | 0.865 | 0.0156 | -0.044 | 55.445
11 | 0.743 | 0.02702 | -0.041 | 27.507
11.5 | 0.663 | 0.0271 | -0.042 | 24.463
12 | 0.509 | 0.0696 | -0.03 | 7.312
12.5 | 0.413 | 0.08272 | -0.025 | 4.99
13 | 0.318 | 0.08754 | -0.025 | 3.635

## 102. Re 8M Mach 0.25 (2)
BIGFOIL.COM POLAR EXPORT
NACA64-409 a=0.2
NACA64-409 a=0.2 |  |  |  | Cl Max: | 1.5072 | at alpha= | 12 | deg
XFOIL ncrit=9 |  |  |  | L/D Max: | 140.387 | at alpha= | 2.5 | deg
Re: | 8000000 |  |  | Cd Min: | 0.15418 | at alpha= | -13.5 | deg
Mach: | 0.25 |  |  | Cl=0 at alpha= | -2.1284 | deg
|  |  |  | @ Cl=0.1, Cd= | 0.0051805
|  |  |  | @ Cl=0.4, Cd= | 0.0038186
|  |  |  | @ Cl=0.6, Cd= | 0.0043854
alpha (deg) | Cl | Cd | Cm | Cl/Cd
-13.5 | -0.56 | 0.15418 | 0.0186 | -3.6321
-13 | -0.543 | 0.14747 | 0.0149 | -3.6821
-12 | -0.5157 | 0.13242 | 0.0069 | -3.8944
-11.5 | -0.501 | 0.12415 | 0.0019 | -4.0354
-10 | -0.5165 | 0.09067 | -0.0144 | -5.6965
-9.5 | -0.5048 | 0.08471 | -0.0177 | -5.9592
-9 | -0.5242 | 0.07407 | -0.0239 | -7.0771
-8.5 | -0.7503 | 0.01379 | -0.0428 | -54.409
-8 | -0.6957 | 0.01161 | -0.0417 | -59.9225
-7.5 | -0.6412 | 0.00925 | -0.0405 | -69.3189
-7 | -0.582 | 0.00837 | -0.0398 | -69.5341
-6.5 | -0.522 | 0.00785 | -0.0392 | -66.4968
-6 | -0.4617 | 0.0075 | -0.0388 | -61.56
-5.5 | -0.4014 | 0.00726 | -0.0386 | -55.2893
-5 | -0.3428 | 0.00651 | -0.0382 | -52.6575
-4.5 | -0.2831 | 0.00618 | -0.038 | -45.8091
-4 | -0.2232 | 0.00596 | -0.038 | -37.4497
-3.5 | -0.1633 | 0.00585 | -0.0381 | -27.9145
-3 | -0.1039 | 0.00559 | -0.0382 | -18.5868
-2.5 | -0.0443 | 0.00542 | -0.0384 | -8.1734
-2 | 0.0153 | 0.00534 | -0.0387 | 2.8652
-1.5 | 0.0749 | 0.00521 | -0.0389 | 14.3762
-1 | 0.1344 | 0.00514 | -0.0393 | 26.1479
-0.5 | 0.1939 | 0.00506 | -0.0397 | 38.3202
0 | 0.2534 | 0.00497 | -0.0401 | 50.9859
0.5 | 0.3126 | 0.00479 | -0.0405 | 65.261
1 | 0.3703 | 0.00394 | -0.0412 | 93.9848
1.5 | 0.429 | 0.0037 | -0.0417 | 115.9459
2 | 0.4871 | 0.00359 | -0.042 | 135.6825
2.5 | 0.5447 | 0.00388 | -0.0422 | 140.3866
3 | 0.6016 | 0.0044 | -0.0424 | 136.7273
3.5 | 0.6584 | 0.00487 | -0.0425 | 135.1951
4 | 0.7132 | 0.00559 | -0.0423 | 127.585
4.5 | 0.7672 | 0.00612 | -0.0417 | 125.3595
5 | 0.8218 | 0.00649 | -0.041 | 126.6256
5.5 | 0.8832 | 0.00685 | -0.0419 | 128.9343
6 | 0.9405 | 0.00726 | -0.0418 | 129.5455
6.5 | 0.9976 | 0.00766 | -0.0416 | 130.235
7 | 1.0546 | 0.00808 | -0.0414 | 130.5198
7.5 | 1.1108 | 0.0086 | -0.041 | 129.1628
8 | 1.166 | 0.00921 | -0.0403 | 126.6015
8.5 | 1.2207 | 0.00985 | -0.0396 | 123.9289
9 | 1.274 | 0.01061 | -0.0385 | 120.0754
9.5 | 1.3254 | 0.01149 | -0.0371 | 115.3525
10 | 1.3764 | 0.01234 | -0.0356 | 111.5397
10.5 | 1.424 | 0.0134 | -0.0335 | 106.2687
11 | 1.4654 | 0.01485 | -0.0306 | 98.6801
11.5 | 1.498 | 0.01671 | -0.0264 | 89.6469
12 | 1.5072 | 0.01896 | -0.019 | 79.4937
12.5 | 1.5032 | 0.02213 | -0.0116 | 67.9259
13 | 1.4898 | 0.02695 | -0.0059 | 55.2801
13.5 | 1.4776 | 0.03248 | -0.0026 | 45.4926
14 | 1.4458 | 0.04073 | -0.0011 | 35.4972
14.5 | 1.4259 | 0.04884 | -0.002 | 29.1953
15 | 1.403 | 0.05835 | -0.005 | 24.0446
15.5 | 1.3599 | 0.07227 | -0.0115 | 18.8169
16 | 1.3208 | 0.08766 | -0.0204 | 15.0673
16.5 | 1.2733 | 0.10687 | -0.0325 | 11.9145
17 | 1.2484 | 0.12284 | -0.0424 | 10.1628

## 103. Re 8M Mach 0.50 (1)
BIGFOIL.COM POLAR EXPORT
NACA64-409 a=0.2
NACA64-409 a=0.2 |  |  |  | Cl Max: | 1.152 | at alpha= | 20 | deg
JavaFoil+Calcfoil stall+Eppler ext transition |  |  |  | L/D Max: | 165.416 | at alpha= | 4 | deg
Re: | 8000000 |  |  | Cd Min: | 0.00423 | at alpha= | 0.5 | deg
Mach: | 0.5 |  |  | Cl=0 at alpha= | -2.0833 | deg
|  |  |  | @ Cl=0.1, Cd= | 0.0053726
|  |  |  | @ Cl=0.4, Cd= | 0.0043803
|  |  |  | @ Cl=0.6, Cd= | 0.0048503
alpha (deg) | Cl | Cd | Cm | Cl/Cd
-20 | -0.959 | 0.14965 | -0.016 | -6.407
-19.5 | -0.931 | 0.14611 | -0.015 | -6.371
-19 | -0.905 | 0.13936 | -0.015 | -6.493
-18.5 | -0.879 | 0.13575 | -0.015 | -6.474
-18 | -0.853 | 0.1354 | -0.016 | -6.299
-17.5 | -0.827 | 0.13021 | -0.016 | -6.348
-17 | -0.8 | 0.12285 | -0.016 | -6.508
-16.5 | -0.773 | 0.11671 | -0.016 | -6.623
-16 | -0.747 | 0.10837 | -0.016 | -6.892
-15.5 | -0.721 | 0.10147 | -0.016 | -7.106
-15 | -0.695 | 0.09534 | -0.016 | -7.289
-14.5 | -0.666 | 0.1039 | -0.016 | -6.408
-14 | -0.639 | 0.09703 | -0.016 | -6.587
-13.5 | -0.613 | 0.08913 | -0.016 | -6.877
-13 | -0.588 | 0.08133 | -0.017 | -7.224
-12.5 | -0.562 | 0.07526 | -0.017 | -7.466
-12 | -0.537 | 0.06925 | -0.018 | -7.752
-11.5 | -0.513 | 0.06269 | -0.019 | -8.178
-11 | -0.478 | 0.0766 | -0.015 | -6.238
-10.5 | -0.451 | 0.06697 | -0.016 | -6.741
-10 | -0.425 | 0.06228 | -0.017 | -6.829
-9.5 | -0.4 | 0.05615 | -0.018 | -7.115
-9 | -0.375 | 0.05068 | -0.019 | -7.393
-8.5 | -0.354 | 0.04166 | -0.022 | -8.499
-8 | -0.317 | 0.05182 | -0.016 | -6.119
-7.5 | -0.29 | 0.05046 | -0.016 | -5.747
-7 | -0.263 | 0.04624 | -0.016 | -5.697
-6.5 | -0.237 | 0.04212 | -0.017 | -5.626
-6 | -0.211 | 0.03884 | -0.019 | -5.428
-5.5 | -0.183 | 0.03816 | -0.018 | -4.805
-5 | -0.156 | 0.03696 | -0.016 | -4.226
-4.5 | -0.189 | 0.03568 | -0.016 | -5.306
-4 | -0.18 | 0.0327 | -0.018 | -5.515
-3.5 | -0.176 | 0.00606 | -0.037 | -29.132
-3 | -0.118 | 0.00584 | -0.037 | -20.255
-2.5 | -0.055 | 0.00568 | -0.038 | -9.711
-2 | 0.011 | 0.00553 | -0.038 | 1.922
-1.5 | 0.077 | 0.00542 | -0.039 | 14.264
-1 | 0.145 | 0.00528 | -0.039 | 27.372
-0.5 | 0.212 | 0.00519 | -0.04 | 40.913
0 | 0.28 | 0.00517 | -0.04 | 54.078
0.5 | 0.347 | 0.00423 | -0.04 | 81.988
1 | 0.414 | 0.00442 | -0.041 | 93.653
1.5 | 0.481 | 0.00459 | -0.041 | 104.675
2 | 0.547 | 0.0047 | -0.042 | 116.44
2.5 | 0.614 | 0.00489 | -0.042 | 125.406
3 | 0.68 | 0.00503 | -0.043 | 135.274
3.5 | 0.744 | 0.00474 | -0.043 | 157.17
4 | 0.807 | 0.00488 | -0.044 | 165.416
4.5 | 0.866 | 0.00822 | -0.044 | 105.463
5 | 0.922 | 0.00874 | -0.045 | 105.512
5.5 | 0.968 | 0.00922 | -0.045 | 104.94
6 | 0.999 | 0.00988 | -0.046 | 101.163
6.5 | 1.005 | 0.01076 | -0.046 | 93.358
7 | 0.95 | 0.01201 | -0.046 | 79.118
7.5 | 0.617 | 0.01311 | -0.047 | 47.106
8 | 0.533 | 0.05154 | -0.024 | 10.335
8.5 | 0.676 | 0.0145 | -0.047 | 46.669
9 | 0.701 | 0.01657 | -0.047 | 42.292
9.5 | 0.609 | 0.06384 | -0.023 | 9.532
10 | 0.761 | 0.01769 | -0.048 | 43.016
10.5 | 0.783 | 0.02067 | -0.048 | 37.863
11 | 0.764 | 0.03665 | -0.044 | 20.839
11.5 | 0.713 | 0.0814 | -0.026 | 8.753
12 | 0.863 | 0.0253 | -0.049 | 34.123
12.5 | 0.86 | 0.03745 | -0.047 | 22.973
13 | 0.792 | 0.09083 | -0.03 | 8.719
13.5 | 0.818 | 0.09916 | -0.03 | 8.245
14 | 0.846 | 0.09443 | -0.032 | 8.961
14.5 | 0.869 | 0.10323 | -0.031 | 8.416
15 | 0.902 | 0.10443 | -0.035 | 8.639
15.5 | 0.917 | 0.11235 | -0.031 | 8.161
16 | 0.944 | 0.11577 | -0.033 | 8.157
16.5 | 0.978 | 0.11727 | -0.036 | 8.339
17 | 1.012 | 0.11742 | -0.039 | 8.622
17.5 | 1.019 | 0.12824 | -0.034 | 7.945
18 | 1.049 | 0.13094 | -0.036 | 8.01
18.5 | 1.093 | 0.12451 | -0.041 | 8.781
19 | 1.127 | 0.12471 | -0.043 | 9.038
19.5 | 1.12 | 0.14375 | -0.037 | 7.794
20 | 1.152 | 0.14683 | -0.039 | 7.848

## 104. Re 8M Mach 0.50 (2)
BIGFOIL.COM POLAR EXPORT
NACA64-409 a=0.2
NACA64-409 a=0.2 |  |  |  | Cl Max: | 1.2425 | at alpha= | 7.5 | deg
XFOIL ncrit=9 |  |  |  | L/D Max: | 154.049 | at alpha= | 2.5 | deg
Re: | 8000000 |  |  | Cd Min: | 0.12073 | at alpha= | 12.5 | deg
Mach: | 0.5 |  |  | Cl=0 at alpha= | -99 | deg
|  |  |  | @ Cl=0.1, Cd= | 0.00508
|  |  |  | @ Cl=0.4, Cd= | 0.0043605
|  |  |  | @ Cl=0.6, Cd= | 0.0039047
alpha (deg) | Cl | Cd | Cm | Cl/Cd
0 | 0.2908 | 0.00508 | -0.0454 | 57.2441
0.5 | 0.3585 | 0.00491 | -0.0459 | 73.0143
1 | 0.4242 | 0.00404 | -0.0466 | 105
1.5 | 0.4914 | 0.00378 | -0.0471 | 130
2 | 0.5581 | 0.00365 | -0.0473 | 152.9041
2.5 | 0.6239 | 0.00405 | -0.0474 | 154.0494
3 | 0.689 | 0.00463 | -0.0474 | 148.8121
4 | 0.8149 | 0.00625 | -0.046 | 130.384
4.5 | 0.8779 | 0.00682 | -0.0447 | 128.7243
5 | 0.9417 | 0.00717 | -0.0429 | 131.3389
5.5 | 1.0138 | 0.00768 | -0.0426 | 132.0052
6 | 1.0818 | 0.00822 | -0.041 | 131.6058
6.5 | 1.1494 | 0.0089 | -0.0388 | 129.1461
7 | 1.2127 | 0.01001 | -0.0352 | 121.1489
7.5 | 1.2425 | 0.01314 | -0.0272 | 94.5586
8 | 1.2316 | 0.01753 | -0.0151 | 70.2567
8.5 | 1.2105 | 0.02337 | -0.0055 | 51.7972
9 | 1.1806 | 0.03078 | 0.0002 | 38.3561
9.5 | 1.1468 | 0.03942 | 0.0019 | 29.0918
10 | 1.1115 | 0.04954 | -0.0003 | 22.4364
10.5 | 1.0799 | 0.06081 | -0.0055 | 17.7586
11 | 1.047 | 0.07436 | -0.014 | 14.0802
11.5 | 1.0201 | 0.0893 | -0.0243 | 11.4233
12 | 1.0001 | 0.10509 | -0.035 | 9.5166
12.5 | 0.9875 | 0.12073 | -0.0443 | 8.1794

## 105. Re 10M Mach 0.00 (1)
BIGFOIL.COM POLAR EXPORT
NACA64-409 a=0.2
NACA64-409 a=0.2 |  |  |  | Cl Max: | 1.072 | at alpha= | 9 | deg
JavaFoil+Calcfoil stall+Eppler ext transition |  |  |  | L/D Max: | 148.526 | at alpha= | 7 | deg
Re: | 10000000 |  |  | Cd Min: | 0.00411 | at alpha= | 0 | deg
Mach: | 0 |  |  | Cl=0 at alpha= | -2.0789 | deg
|  |  |  | @ Cl=0.1, Cd= | 0.0051585
|  |  |  | @ Cl=0.4, Cd= | 0.0044407
|  |  |  | @ Cl=0.6, Cd= | 0.004751
alpha (deg) | Cl | Cd | Cm | Cl/Cd
-15 | -0.303 | 0.10578 | -0.012 | -2.863
-14.5 | -0.32 | 0.10103 | -0.012 | -3.167
-14 | -0.337 | 0.09667 | -0.012 | -3.49
-13.5 | -0.355 | 0.09126 | -0.012 | -3.891
-13 | -0.373 | 0.08669 | -0.013 | -4.3
-12.5 | -0.39 | 0.08127 | -0.013 | -4.798
-12 | -0.406 | 0.077 | -0.013 | -5.276
-11.5 | -0.421 | 0.07317 | -0.013 | -5.755
-11 | -0.434 | 0.06923 | -0.013 | -6.268
-10.5 | -0.444 | 0.0663 | -0.013 | -6.697
-10 | -0.45 | 0.06268 | -0.013 | -7.173
-9.5 | -0.448 | 0.05783 | -0.014 | -7.75
-9 | -0.442 | 0.05559 | -0.013 | -7.952
-8.5 | -0.433 | 0.05137 | -0.014 | -8.43
-8 | -0.419 | 0.0488 | -0.014 | -8.592
-7.5 | -0.402 | 0.04576 | -0.015 | -8.782
-7 | -0.383 | 0.04052 | -0.017 | -9.447
-6.5 | -0.439 | 0.00726 | -0.03 | -60.378
-6 | -0.401 | 0.00711 | -0.03 | -56.459
-5.5 | -0.36 | 0.00696 | -0.031 | -51.755
-5 | -0.315 | 0.00676 | -0.031 | -46.575
-4.5 | -0.266 | 0.00659 | -0.031 | -40.326
-4 | -0.214 | 0.00598 | -0.032 | -35.863
-3.5 | -0.161 | 0.00564 | -0.032 | -28.482
-3 | -0.105 | 0.0055 | -0.032 | -19.104
-2.5 | -0.048 | 0.00539 | -0.033 | -8.969
-2 | 0.009 | 0.00531 | -0.033 | 1.746
-1.5 | 0.067 | 0.00522 | -0.033 | 12.899
-1 | 0.126 | 0.00511 | -0.034 | 24.593
-0.5 | 0.184 | 0.0051 | -0.034 | 36.09
0 | 0.242 | 0.00411 | -0.035 | 58.923
0.5 | 0.301 | 0.00425 | -0.035 | 70.662
1 | 0.359 | 0.00437 | -0.035 | 82.077
1.5 | 0.417 | 0.00447 | -0.036 | 93.286
2 | 0.475 | 0.00453 | -0.036 | 104.674
2.5 | 0.532 | 0.00465 | -0.037 | 114.385
3 | 0.59 | 0.00473 | -0.037 | 124.582
3.5 | 0.647 | 0.00485 | -0.038 | 133.195
4 | 0.702 | 0.00497 | -0.038 | 141.295
4.5 | 0.757 | 0.00539 | -0.038 | 140.483
5 | 0.811 | 0.00586 | -0.039 | 138.323
5.5 | 0.861 | 0.00606 | -0.039 | 142.163
6 | 0.909 | 0.00623 | -0.04 | 145.752
6.5 | 0.953 | 0.00644 | -0.04 | 147.942
7 | 0.993 | 0.00669 | -0.041 | 148.526
7.5 | 1.029 | 0.00905 | -0.041 | 113.645
8 | 1.052 | 0.00948 | -0.041 | 110.985
8.5 | 1.067 | 0.00996 | -0.042 | 107.169
9 | 1.072 | 0.01052 | -0.042 | 101.877
9.5 | 1.068 | 0.0112 | -0.043 | 95.383
10 | 1.054 | 0.012 | -0.043 | 87.834
10.5 | 1.032 | 0.0126 | -0.043 | 81.931
11 | 1.001 | 0.01357 | -0.044 | 73.769
11.5 | 0.963 | 0.01478 | -0.044 | 65.165
12 | 0.919 | 0.01638 | -0.044 | 56.123
12.5 | 0.874 | 0.01786 | -0.044 | 48.943
13 | 0.821 | 0.02114 | -0.044 | 38.818
13.5 | 0.771 | 0.0238 | -0.044 | 32.417
14 | 0.639 | 0.07953 | -0.032 | 8.032

## 106. Re 10M Mach 0.00 (2)
BIGFOIL.COM POLAR EXPORT
NACA64-409 a=0.2
NACA64-409 a=0.2 |  |  |  | Cl Max: | 1.6701 | at alpha= | 15 | deg
XFOIL ncrit=9 |  |  |  | L/D Max: | 136.199 | at alpha= | 7.5 | deg
Re: | 10000000 |  |  | Cd Min: | 0.1108 | at alpha= | 20 | deg
Mach: | 0 |  |  | Cl=0 at alpha= | -2.1253 | deg
|  |  |  | @ Cl=0.1, Cd= | 0.0049903
|  |  |  | @ Cl=0.4, Cd= | 0.0038081
|  |  |  | @ Cl=0.6, Cd= | 0.0045589
alpha (deg) | Cl | Cd | Cm | Cl/Cd
-14 | -1.2482 | 0.02332 | -0.04 | -53.5249
-13.5 | -1.2177 | 0.01989 | -0.0382 | -61.2217
-13 | -1.1767 | 0.01777 | -0.0371 | -66.2183
-12.5 | -1.1317 | 0.01601 | -0.0363 | -70.6871
-12 | -1.0892 | 0.01324 | -0.0354 | -82.2659
-11.5 | -1.0397 | 0.01197 | -0.035 | -86.8588
-11 | -0.9876 | 0.01119 | -0.0347 | -88.2574
-10.5 | -0.9346 | 0.01055 | -0.0346 | -88.5877
-10 | -0.8809 | 0.00997 | -0.0345 | -88.3551
-9.5 | -0.8268 | 0.00947 | -0.0345 | -87.3073
-9 | -0.7724 | 0.00896 | -0.0345 | -86.2054
-8 | -0.6635 | 0.00776 | -0.0344 | -85.5026
-7.5 | -0.6081 | 0.00738 | -0.0345 | -82.3984
-7 | -0.5522 | 0.00712 | -0.0346 | -77.5562
-6.5 | -0.4961 | 0.00689 | -0.0348 | -72.0029
-6 | -0.4398 | 0.00666 | -0.035 | -66.036
-5.5 | -0.3835 | 0.00638 | -0.0352 | -60.1097
-5 | -0.3274 | 0.00599 | -0.0353 | -54.6578
-4.5 | -0.2708 | 0.00575 | -0.0355 | -47.0957
-4 | -0.2139 | 0.00563 | -0.0358 | -37.9929
-3 | -0.0999 | 0.00535 | -0.0364 | -18.6729
-2.5 | -0.0429 | 0.0052 | -0.0367 | -8.25
-1.5 | 0.0716 | 0.00502 | -0.0375 | 14.2629
-0.5 | 0.1862 | 0.0049 | -0.0382 | 38
0 | 0.2435 | 0.00482 | -0.0386 | 50.5187
0.5 | 0.3006 | 0.00466 | -0.0391 | 64.5064
1 | 0.3567 | 0.004 | -0.0397 | 89.175
1.5 | 0.4131 | 0.00375 | -0.0402 | 110.16
2 | 0.4688 | 0.0037 | -0.0406 | 126.7027
3 | 0.5793 | 0.00437 | -0.0412 | 132.5629
3.5 | 0.6341 | 0.00487 | -0.0415 | 130.2053
4 | 0.6881 | 0.00542 | -0.0416 | 126.9557
4.5 | 0.742 | 0.00585 | -0.0416 | 126.8376
5 | 0.7949 | 0.00617 | -0.0413 | 128.8331
5.5 | 0.8473 | 0.00642 | -0.0408 | 131.9782
6 | 0.9051 | 0.00676 | -0.0417 | 133.8905
6.5 | 0.9598 | 0.00709 | -0.0419 | 135.3738
7 | 1.0139 | 0.00747 | -0.0421 | 135.7296
7.5 | 1.0678 | 0.00784 | -0.0422 | 136.199
8 | 1.1208 | 0.00829 | -0.0422 | 135.199
8.5 | 1.1729 | 0.00882 | -0.0422 | 132.9819
9 | 1.2245 | 0.00937 | -0.042 | 130.683
9.5 | 1.2749 | 0.01 | -0.0417 | 127.49
10.5 | 1.3744 | 0.01119 | -0.0409 | 122.8239
11 | 1.4228 | 0.01182 | -0.0404 | 120.3723
11.5 | 1.4703 | 0.01246 | -0.0398 | 118.0016
12 | 1.5157 | 0.0132 | -0.0389 | 114.8258
12.5 | 1.5547 | 0.01441 | -0.0371 | 107.8904
13 | 1.5907 | 0.01569 | -0.0349 | 101.383
13.5 | 1.625 | 0.01685 | -0.0325 | 96.4392
14 | 1.64 | 0.0184 | -0.0269 | 89.1304
14.5 | 1.6495 | 0.02012 | -0.0213 | 81.9831
15 | 1.6701 | 0.02162 | -0.0181 | 77.2479
15.5 | 1.6687 | 0.02502 | -0.0137 | 66.6946
16 | 1.6616 | 0.02943 | -0.0103 | 56.4594
16.5 | 1.6603 | 0.03387 | -0.0085 | 49.0198
17 | 1.6501 | 0.03967 | -0.0076 | 41.5957
17.5 | 1.6344 | 0.04675 | -0.008 | 34.9604
18 | 1.6176 | 0.05484 | -0.0098 | 29.4967
18.5 | 1.5877 | 0.06577 | -0.0137 | 24.1402
19 | 1.5637 | 0.07691 | -0.0187 | 20.3316
19.5 | 1.5322 | 0.09042 | -0.0257 | 16.9454
20 | 1.473 | 0.1108 | -0.0375 | 13.2942

## 107. Re 10M Mach 0.10 (1)
BIGFOIL.COM POLAR EXPORT
NACA64-409 a=0.2
NACA64-409 a=0.2 |  |  |  | Cl Max: | 1.068 | at alpha= | 9 | deg
JavaFoil+Calcfoil stall+Eppler ext transition |  |  |  | L/D Max: | 147.218 | at alpha= | 6.5 | deg
Re: | 10000000 |  |  | Cd Min: | 0.0041 | at alpha= | 0 | deg
Mach: | 0.1 |  |  | Cl=0 at alpha= | -2.0776 | deg
|  |  |  | @ Cl=0.1, Cd= | 0.0051669
|  |  |  | @ Cl=0.4, Cd= | 0.0044178
|  |  |  | @ Cl=0.6, Cd= | 0.004736
alpha (deg) | Cl | Cd | Cm | Cl/Cd
-11.5 | -0.397 | 0.07442 | -0.013 | -5.332
-11 | -0.413 | 0.06939 | -0.013 | -5.952
-10.5 | -0.426 | 0.06631 | -0.013 | -6.431
-10 | -0.435 | 0.0629 | -0.013 | -6.917
-9.5 | -0.436 | 0.0581 | -0.014 | -7.51
-9 | -0.433 | 0.05508 | -0.014 | -7.862
-8.5 | -0.426 | 0.05155 | -0.014 | -8.263
-8 | -0.414 | 0.04937 | -0.014 | -8.388
-7.5 | -0.398 | 0.04594 | -0.014 | -8.671
-7 | -0.38 | 0.04139 | -0.016 | -9.175
-6.5 | -0.437 | 0.00725 | -0.03 | -60.304
-6 | -0.401 | 0.00715 | -0.03 | -56.115
-5.5 | -0.36 | 0.00695 | -0.031 | -51.808
-5 | -0.315 | 0.00676 | -0.031 | -46.612
-4.5 | -0.267 | 0.00664 | -0.031 | -40.198
-4 | -0.215 | 0.00597 | -0.032 | -36.073
-3.5 | -0.161 | 0.00565 | -0.032 | -28.542
-3 | -0.106 | 0.00553 | -0.032 | -19.088
-2.5 | -0.049 | 0.00541 | -0.033 | -8.98
-2 | 0.009 | 0.0053 | -0.033 | 1.76
-1.5 | 0.068 | 0.0052 | -0.034 | 13.014
-1 | 0.126 | 0.00514 | -0.034 | 24.538
-0.5 | 0.185 | 0.00508 | -0.034 | 36.426
0 | 0.244 | 0.0041 | -0.035 | 59.476
0.5 | 0.302 | 0.00424 | -0.035 | 71.326
1 | 0.36 | 0.00435 | -0.036 | 82.826
1.5 | 0.419 | 0.00445 | -0.036 | 94.136
2 | 0.477 | 0.00457 | -0.036 | 104.384
2.5 | 0.535 | 0.00465 | -0.037 | 115.031
3 | 0.593 | 0.00472 | -0.037 | 125.715
3.5 | 0.65 | 0.00485 | -0.038 | 133.878
4 | 0.706 | 0.00496 | -0.038 | 142.378
4.5 | 0.761 | 0.00539 | -0.039 | 141.156
5 | 0.814 | 0.00585 | -0.039 | 139.263
5.5 | 0.865 | 0.00605 | -0.039 | 142.929
6 | 0.912 | 0.00623 | -0.04 | 146.489
6.5 | 0.956 | 0.0065 | -0.04 | 147.218
7 | 0.997 | 0.00868 | -0.041 | 114.783
7.5 | 1.031 | 0.00913 | -0.041 | 112.92
8 | 1.053 | 0.00959 | -0.042 | 109.798
8.5 | 1.066 | 0.01011 | -0.042 | 105.414
9 | 1.068 | 0.01065 | -0.042 | 100.339
9.5 | 1.06 | 0.01134 | -0.043 | 93.472
10 | 1.042 | 0.0122 | -0.043 | 85.415
10.5 | 1.014 | 0.01307 | -0.043 | 77.611
11 | 0.979 | 0.01391 | -0.044 | 70.354
11.5 | 0.934 | 0.01532 | -0.044 | 60.965
12 | 0.844 | 0.0267 | -0.041 | 31.609
12.5 | 0.83 | 0.01947 | -0.044 | 42.635
13 | 0.772 | 0.02324 | -0.043 | 33.205
13.5 | 0.717 | 0.02675 | -0.043 | 26.786
14 | 0.632 | 0.0486 | -0.04 | 13.006

## 108. Re 10M Mach 0.10 (2)
BIGFOIL.COM POLAR EXPORT
NACA64-409 a=0.2
NACA64-409 a=0.2 |  |  |  | Cl Max: | 1.6569 | at alpha= | 15 | deg
XFOIL ncrit=9 |  |  |  | L/D Max: | 135.885 | at alpha= | 7 | deg
Re: | 10000000 |  |  | Cd Min: | 0.13416 | at alpha= | 20 | deg
Mach: | 0.1 |  |  | Cl=0 at alpha= | -2.125 | deg
|  |  |  | @ Cl=0.1, Cd= | 0.0050009
|  |  |  | @ Cl=0.4, Cd= | 0.0038185
|  |  |  | @ Cl=0.6, Cd= | 0.0045392
alpha (deg) | Cl | Cd | Cm | Cl/Cd
-11.5 | -1.0472 | 0.01361 | -0.0374 | -76.9434
-11 | -0.9975 | 0.01198 | -0.0368 | -83.2638
-10.5 | -0.9444 | 0.01105 | -0.0364 | -85.4661
-10 | -0.8901 | 0.01035 | -0.0361 | -86
-9.5 | -0.8351 | 0.00978 | -0.0358 | -85.3885
-9 | -0.78 | 0.00921 | -0.0356 | -84.6906
-8.5 | -0.7243 | 0.00875 | -0.0355 | -82.7771
-8 | -0.6693 | 0.00802 | -0.0353 | -83.4539
-7.5 | -0.6136 | 0.00748 | -0.0352 | -82.0321
-7 | -0.557 | 0.00718 | -0.0353 | -77.5766
-6.5 | -0.5002 | 0.00694 | -0.0354 | -72.0749
-6 | -0.4433 | 0.00671 | -0.0355 | -66.0656
-5.5 | -0.3864 | 0.00647 | -0.0356 | -59.7218
-5 | -0.3298 | 0.00603 | -0.0357 | -54.6932
-4.5 | -0.2728 | 0.00577 | -0.0359 | -47.279
-4 | -0.2154 | 0.00564 | -0.0361 | -38.1915
-3 | -0.1006 | 0.00536 | -0.0367 | -18.7687
-2.5 | -0.0432 | 0.00521 | -0.037 | -8.2917
-2 | 0.0144 | 0.00514 | -0.0373 | 2.8016
-1.5 | 0.072 | 0.00503 | -0.0377 | 14.3141
-1 | 0.1297 | 0.00497 | -0.0381 | 26.0966
-0.5 | 0.1873 | 0.0049 | -0.0385 | 38.2245
0 | 0.2449 | 0.00483 | -0.0389 | 50.7039
0.5 | 0.3024 | 0.00466 | -0.0393 | 64.8927
1 | 0.3589 | 0.004 | -0.0399 | 89.725
1.5 | 0.4155 | 0.00375 | -0.0405 | 110.8
2 | 0.4717 | 0.0037 | -0.0409 | 127.4865
2.5 | 0.527 | 0.00402 | -0.0412 | 131.0945
3 | 0.5828 | 0.00438 | -0.0415 | 133.0594
3.5 | 0.6379 | 0.00489 | -0.0417 | 130.4499
4 | 0.6922 | 0.00545 | -0.0418 | 127.0092
4.5 | 0.7465 | 0.00587 | -0.0418 | 127.1721
5 | 0.7998 | 0.00619 | -0.0414 | 129.2084
5.5 | 0.8526 | 0.00644 | -0.0409 | 132.3913
6 | 0.9108 | 0.0068 | -0.0418 | 133.9412
6.5 | 0.9659 | 0.00714 | -0.042 | 135.2801
7 | 1.0205 | 0.00751 | -0.042 | 135.8855
7.5 | 1.0747 | 0.00791 | -0.0421 | 135.866
8 | 1.1283 | 0.00837 | -0.0421 | 134.8029
8.5 | 1.1808 | 0.00891 | -0.0419 | 132.5253
9 | 1.2326 | 0.0095 | -0.0416 | 129.7474
9.5 | 1.2835 | 0.01015 | -0.0411 | 126.4532
10 | 1.3342 | 0.01074 | -0.0407 | 124.2272
10.5 | 1.384 | 0.01135 | -0.0402 | 121.9383
11 | 1.4327 | 0.01201 | -0.0395 | 119.2923
11.5 | 1.48 | 0.01273 | -0.0386 | 116.2608
12 | 1.5237 | 0.01368 | -0.0373 | 111.3816
12.5 | 1.5617 | 0.01498 | -0.035 | 104.2523
13 | 1.5953 | 0.0164 | -0.0322 | 97.2744
13.5 | 1.6251 | 0.0177 | -0.0289 | 91.8136
14 | 1.628 | 0.01954 | -0.0216 | 83.3163
14.5 | 1.637 | 0.02175 | -0.0167 | 75.2644
15 | 1.6569 | 0.0236 | -0.0138 | 70.2076
15.5 | 1.6487 | 0.02798 | -0.0098 | 58.9242
16 | 1.6345 | 0.03355 | -0.0071 | 48.7183
16.5 | 1.6274 | 0.03909 | -0.0061 | 41.6321
17 | 1.608 | 0.0466 | -0.0064 | 34.5064
17.5 | 1.584 | 0.0557 | -0.0086 | 28.4381
18 | 1.5594 | 0.06605 | -0.0125 | 23.6094
18.5 | 1.5213 | 0.07977 | -0.0189 | 19.0711
19 | 1.4887 | 0.09394 | -0.0266 | 15.8473
19.5 | 1.4504 | 0.11045 | -0.0363 | 13.1317
20 | 1.3853 | 0.13416 | -0.051 | 10.3257

## 109. Re 10M Mach 0.25 (1)
BIGFOIL.COM POLAR EXPORT
NACA64-409 a=0.2
NACA64-409 a=0.2 |  |  |  | Cl Max: | 1.053 | at alpha= | 8 | deg
JavaFoil+Calcfoil stall+Eppler ext transition |  |  |  | L/D Max: | 146.767 | at alpha= | 6 | deg
Re: | 10000000 |  |  | Cd Min: | 0.00411 | at alpha= | 0 | deg
Mach: | 0.25 |  |  | Cl=0 at alpha= | -2.0833 | deg
|  |  |  | @ Cl=0.1, Cd= | 0.0051844
|  |  |  | @ Cl=0.4, Cd= | 0.08635
|  |  |  | @ Cl=0.6, Cd= | 0.08635
alpha (deg) | Cl | Cd | Cm | Cl/Cd
-13 | -0.062 | 0.0864 | -0.013 | -0.716
-12.5 | -0.059 | 0.08216 | -0.013 | -0.719
-12 | -0.056 | 0.08023 | -0.013 | -0.701
-11.5 | -0.157 | 0.07705 | -0.013 | -2.031
-11 | -0.216 | 0.07098 | -0.014 | -3.041
-10.5 | -0.265 | 0.06657 | -0.014 | -3.987
-10 | -0.305 | 0.06337 | -0.014 | -4.817
-9.5 | -0.332 | 0.05924 | -0.014 | -5.602
-9 | -0.351 | 0.05676 | -0.014 | -6.193
-8.5 | -0.364 | 0.05363 | -0.014 | -6.793
-8 | -0.37 | 0.05064 | -0.014 | -7.303
-7.5 | -0.368 | 0.04732 | -0.014 | -7.773
-7 | -0.359 | 0.04373 | -0.015 | -8.205
-6.5 | -0.343 | 0.04069 | -0.016 | -8.425
-6 | -0.322 | 0.03645 | -0.018 | -8.836
-5.5 | -0.36 | 0.00706 | -0.032 | -50.953
-5 | -0.318 | 0.0069 | -0.032 | -46.078
-4.5 | -0.271 | 0.00668 | -0.032 | -40.496
-4 | -0.219 | 0.00584 | -0.033 | -37.553
-3.5 | -0.165 | 0.00567 | -0.033 | -29.068
-3 | -0.108 | 0.00553 | -0.033 | -19.553
-2.5 | -0.05 | 0.00543 | -0.034 | -9.181
-2 | 0.01 | 0.00529 | -0.034 | 1.807
-1.5 | 0.069 | 0.00522 | -0.035 | 13.304
-1 | 0.13 | 0.00515 | -0.035 | 25.167
-0.5 | 0.19 | 0.00508 | -0.035 | 37.376
0 | 0.25 | 0.00411 | -0.036 | 60.922
0.5 | 0.31 | 0.00426 | -0.036 | 72.935
1 | 0.37 | 0.00435 | -0.037 | 85.067
1.5 | 0.43 | 0.00448 | -0.037 | 95.964
2 | 0.49 | 0.00461 | -0.037 | 106.334
2.5 | 0.55 | 0.00469 | -0.038 | 117.305
3 | 0.609 | 0.00476 | -0.038 | 127.856
3.5 | 0.667 | 0.00491 | -0.039 | 135.866
4 | 0.725 | 0.00503 | -0.039 | 144.14
4.5 | 0.781 | 0.00563 | -0.04 | 138.615
5 | 0.835 | 0.00595 | -0.04 | 140.449
5.5 | 0.886 | 0.00614 | -0.041 | 144.257
6 | 0.933 | 0.00636 | -0.041 | 146.767
6.5 | 0.975 | 0.00858 | -0.041 | 113.652
7 | 1.012 | 0.00905 | -0.042 | 111.895
7.5 | 1.041 | 0.00955 | -0.042 | 109.005
8 | 1.053 | 0.0101 | -0.043 | 104.216
8.5 | 1.049 | 0.01073 | -0.043 | 97.776
9 | 1.03 | 0.01142 | -0.044 | 90.173
9.5 | 0.993 | 0.01251 | -0.044 | 79.356
10 | 0.936 | 0.01383 | -0.044 | 67.687
10.5 | 0.869 | 0.01475 | -0.044 | 58.887
11 | 0.774 | 0.0185 | -0.044 | 41.832
11.5 | 0.684 | 0.02006 | -0.044 | 34.081
12 | 0.531 | 0.05134 | -0.037 | 10.348
12.5 | 0.414 | 0.08123 | -0.026 | 5.093
13 | 0.319 | 0.08635 | -0.026 | 3.691

## 110. Re 10M Mach 0.25 (2)
BIGFOIL.COM POLAR EXPORT
NACA64-409 a=0.2
NACA64-409 a=0.2 |  |  |  | Cl Max: | 1.5428 | at alpha= | 12 | deg
XFOIL ncrit=9 |  |  |  | L/D Max: | 136.237 | at alpha= | 7 | deg
Re: | 10000000 |  |  | Cd Min: | 0.11338 | at alpha= | -11.5 | deg
Mach: | 0.25 |  |  | Cl=0 at alpha= | -2.1253 | deg
|  |  |  | @ Cl=0.1, Cd= | 0.005028
|  |  |  | @ Cl=0.4, Cd= | 0.0038804
|  |  |  | @ Cl=0.6, Cd= | 0.0044158
alpha (deg) | Cl | Cd | Cm | Cl/Cd
-11.5 | -0.54 | 0.11338 | -0.002 | -4.7627
-11 | -0.5336 | 0.10511 | -0.0065 | -5.0766
-10.5 | -0.534 | 0.09568 | -0.0116 | -5.5811
-10 | -0.531 | 0.08764 | -0.0161 | -6.0589
-9 | -0.8135 | 0.0138 | -0.0436 | -58.9493
-8.5 | -0.7602 | 0.01122 | -0.0423 | -67.754
-8 | -0.7015 | 0.01005 | -0.0413 | -69.801
-7.5 | -0.6426 | 0.009 | -0.0404 | -71.4
-7 | -0.5843 | 0.00782 | -0.0395 | -74.7187
-6.5 | -0.5241 | 0.00733 | -0.039 | -71.5007
-6 | -0.4636 | 0.00701 | -0.0386 | -66.1341
-5.5 | -0.4032 | 0.00677 | -0.0384 | -59.5569
-5 | -0.3436 | 0.00631 | -0.0381 | -54.4532
-4.5 | -0.284 | 0.00592 | -0.0379 | -47.973
-4 | -0.224 | 0.00571 | -0.0379 | -39.2294
-3.5 | -0.1641 | 0.0056 | -0.038 | -29.3036
-3 | -0.1044 | 0.00544 | -0.0382 | -19.1912
-2.5 | -0.0447 | 0.00525 | -0.0383 | -8.5143
-1.5 | 0.0746 | 0.00506 | -0.0389 | 14.7431
-0.5 | 0.1937 | 0.00491 | -0.0397 | 39.4501
0 | 0.2532 | 0.00485 | -0.0401 | 52.2062
0.5 | 0.3126 | 0.0047 | -0.0405 | 66.5106
1 | 0.3708 | 0.00401 | -0.0411 | 92.4688
1.5 | 0.4294 | 0.00375 | -0.0417 | 114.5067
2 | 0.4873 | 0.00371 | -0.0421 | 131.3477
2.5 | 0.5445 | 0.00404 | -0.0424 | 134.7772
3 | 0.6021 | 0.00443 | -0.0426 | 135.9142
3.5 | 0.659 | 0.00497 | -0.0428 | 132.5956
4 | 0.715 | 0.00557 | -0.0427 | 128.3662
4.5 | 0.7712 | 0.00604 | -0.0426 | 127.6821
5 | 0.8267 | 0.00634 | -0.0421 | 130.3943
5.5 | 0.8818 | 0.00659 | -0.0414 | 133.8088
6 | 0.9425 | 0.00696 | -0.0421 | 135.4167
6.5 | 0.9997 | 0.00738 | -0.0419 | 135.4607
7 | 1.0572 | 0.00776 | -0.0417 | 136.2371
7.5 | 1.1136 | 0.00826 | -0.0414 | 134.8184
8 | 1.1693 | 0.00883 | -0.0408 | 132.4236
8.5 | 1.2242 | 0.00949 | -0.04 | 128.9989
9 | 1.2778 | 0.01024 | -0.039 | 124.7852
9.5 | 1.3318 | 0.01089 | -0.038 | 122.2957
10 | 1.3839 | 0.01168 | -0.0366 | 118.4846
10.5 | 1.4333 | 0.01264 | -0.0348 | 113.394
11 | 1.4783 | 0.01388 | -0.0322 | 106.5058
11.5 | 1.5166 | 0.01545 | -0.0288 | 98.1618
12 | 1.5428 | 0.01752 | -0.0238 | 88.0594
12.5 | 1.5396 | 0.01997 | -0.0149 | 77.0956
13 | 1.5298 | 0.02395 | -0.0082 | 63.8747
13.5 | 1.5204 | 0.02877 | -0.0037 | 52.8467
14 | 1.4933 | 0.03595 | -0.0009 | 41.5382
14.5 | 1.4766 | 0.04311 | -0.0005 | 34.2519
15 | 1.4538 | 0.05182 | -0.0021 | 28.0548
15.5 | 1.4122 | 0.06439 | -0.007 | 21.932
16 | 1.3733 | 0.0785 | -0.0143 | 17.4943
16.5 | 1.3283 | 0.09575 | -0.0248 | 13.8726
17 | 1.3028 | 0.11086 | -0.0342 | 11.7518

## 111. Re 10M Mach 0.50 (1)
BIGFOIL.COM POLAR EXPORT
NACA64-409 a=0.2
NACA64-409 a=0.2 |  |  |  | Cl Max: | 1.156 | at alpha= | 20 | deg
JavaFoil+Calcfoil stall+Eppler ext transition |  |  |  | L/D Max: | 160.897 | at alpha= | 4 | deg
Re: | 10000000 |  |  | Cd Min: | 0.00436 | at alpha= | 0.5 | deg
Mach: | 0.5 |  |  | Cl=0 at alpha= | -2.0833 | deg
|  |  |  | @ Cl=0.1, Cd= | 0.0052329
|  |  |  | @ Cl=0.4, Cd= | 0.0044154
|  |  |  | @ Cl=0.6, Cd= | 0.0048449
alpha (deg) | Cl | Cd | Cm | Cl/Cd
-20 | -0.96 | 0.14677 | -0.016 | -6.541
-19.5 | -0.932 | 0.14288 | -0.016 | -6.525
-19 | -0.906 | 0.13504 | -0.016 | -6.71
-18.5 | -0.88 | 0.12735 | -0.016 | -6.913
-18 | -0.853 | 0.1341 | -0.016 | -6.363
-17.5 | -0.827 | 0.12722 | -0.016 | -6.504
-17 | -0.8 | 0.11967 | -0.016 | -6.686
-16.5 | -0.774 | 0.11314 | -0.016 | -6.838
-16 | -0.748 | 0.10569 | -0.016 | -7.075
-15.5 | -0.723 | 0.09845 | -0.017 | -7.342
-15 | -0.697 | 0.09169 | -0.017 | -7.606
-14.5 | -0.666 | 0.10246 | -0.016 | -6.499
-14 | -0.639 | 0.09538 | -0.016 | -6.704
-13.5 | -0.614 | 0.08687 | -0.016 | -7.068
-13 | -0.589 | 0.07983 | -0.017 | -7.377
-12.5 | -0.564 | 0.07292 | -0.018 | -7.732
-12 | -0.54 | 0.06599 | -0.019 | -8.184
-11.5 | -0.519 | 0.05679 | -0.021 | -9.14
-11 | -0.478 | 0.07544 | -0.016 | -6.335
-10.5 | -0.452 | 0.06578 | -0.016 | -6.87
-10 | -0.426 | 0.06112 | -0.017 | -6.966
-9.5 | -0.4 | 0.05492 | -0.018 | -7.291
-9 | -0.377 | 0.04847 | -0.02 | -7.772
-8.5 | -0.426 | 0.00826 | -0.033 | -51.613
-8 | -0.317 | 0.05136 | -0.016 | -6.177
-7.5 | -0.29 | 0.05048 | -0.016 | -5.745
-7 | -0.264 | 0.04578 | -0.016 | -5.757
-6.5 | -0.237 | 0.04174 | -0.017 | -5.682
-6 | -0.211 | 0.03777 | -0.02 | -5.598
-5.5 | -0.183 | 0.03785 | -0.018 | -4.846
-5 | -0.156 | 0.03693 | -0.017 | -4.231
-4.5 | -0.189 | 0.03535 | -0.016 | -5.357
-4 | -0.181 | 0.03231 | -0.018 | -5.588
-3.5 | -0.177 | 0.00587 | -0.037 | -30.074
-3 | -0.118 | 0.00571 | -0.037 | -20.722
-2.5 | -0.055 | 0.00553 | -0.038 | -9.959
-2 | 0.011 | 0.00536 | -0.038 | 1.982
-1.5 | 0.077 | 0.00526 | -0.039 | 14.694
-1 | 0.145 | 0.00518 | -0.039 | 27.941
-0.5 | 0.212 | 0.00511 | -0.04 | 41.547
0 | 0.28 | 0.00514 | -0.04 | 54.45
0.5 | 0.347 | 0.00436 | -0.04 | 79.45
1 | 0.414 | 0.00443 | -0.041 | 93.311
1.5 | 0.481 | 0.00459 | -0.041 | 104.624
2 | 0.547 | 0.00475 | -0.042 | 115.175
2.5 | 0.614 | 0.00487 | -0.042 | 126.058
3 | 0.68 | 0.00498 | -0.043 | 136.578
3.5 | 0.744 | 0.00474 | -0.043 | 156.988
4 | 0.807 | 0.00501 | -0.044 | 160.897
4.5 | 0.867 | 0.00625 | -0.044 | 138.643
5 | 0.922 | 0.00847 | -0.045 | 108.881
5.5 | 0.968 | 0.00896 | -0.045 | 108.091
6 | 1 | 0.00955 | -0.046 | 104.664
6.5 | 1.006 | 0.0104 | -0.046 | 96.759
7 | 0.952 | 0.01155 | -0.046 | 82.423
7.5 | 0.619 | 0.01259 | -0.047 | 49.14
8 | 0.538 | 0.04846 | -0.029 | 11.104
8.5 | 0.678 | 0.01386 | -0.048 | 48.916
9 | 0.703 | 0.01582 | -0.048 | 44.457
9.5 | 0.609 | 0.06278 | -0.024 | 9.701
10 | 0.763 | 0.0169 | -0.048 | 45.156
10.5 | 0.786 | 0.01956 | -0.048 | 40.182
11 | 0.796 | 0.02552 | -0.047 | 31.2
11.5 | 0.713 | 0.07928 | -0.027 | 8.995
12 | 0.868 | 0.02368 | -0.049 | 36.639
12.5 | 0.878 | 0.03064 | -0.048 | 28.664
13 | 0.797 | 0.08645 | -0.032 | 9.221
13.5 | 0.819 | 0.09721 | -0.031 | 8.424
14 | 0.89 | 0.06783 | -0.042 | 13.116
14.5 | 0.873 | 0.099 | -0.033 | 8.823
15 | 0.907 | 0.10033 | -0.036 | 9.041
15.5 | 0.919 | 0.1083 | -0.032 | 8.484
16 | 0.949 | 0.11138 | -0.035 | 8.522
16.5 | 0.995 | 0.10335 | -0.04 | 9.632
17 | 1.02 | 0.11045 | -0.041 | 9.238
17.5 | 1.021 | 0.12467 | -0.035 | 8.187
18 | 1.067 | 0.11676 | -0.041 | 9.135
18.5 | 1.12 | 0.10336 | -0.046 | 10.838
19 | 1.142 | 0.11141 | -0.046 | 10.254
19.5 | 1.126 | 0.1493 | -0.038 | 7.541
20 | 1.156 | 0.1518 | -0.04 | 7.614

## 112. Re 10M Mach 0.50 (2)
BIGFOIL.COM POLAR EXPORT
NACA64-409 a=0.2
NACA64-409 a=0.2 |  |  |  | Cl Max: | 1.253 | at alpha= | 7.5 | deg
XFOIL ncrit=9 |  |  |  | L/D Max: | 150.628 | at alpha= | 2.5 | deg
Re: | 10000000 |  |  | Cd Min: | 0.23117 | at alpha= | -17 | deg
Mach: | 0.5 |  |  | Cl=0 at alpha= | -2.1225 | deg
|  |  |  | @ Cl=0.1, Cd= | 0.0051355
|  |  |  | @ Cl=0.4, Cd= | 0.0046116
|  |  |  | @ Cl=0.6, Cd= | 0.0039954
alpha (deg) | Cl | Cd | Cm | Cl/Cd
-17 | -0.718 | 0.23117 | 0.0613 | -3.1059
-16.5 | -0.6946 | 0.22264 | 0.0562 | -3.1198
-16 | -0.6717 | 0.21425 | 0.0511 | -3.1351
-15.5 | -0.6488 | 0.20572 | 0.046 | -3.1538
-15 | -0.6261 | 0.19731 | 0.0411 | -3.1732
-14.5 | -0.6041 | 0.18871 | 0.0361 | -3.2012
-13.5 | -0.565 | 0.17163 | 0.0268 | -3.292
-13 | -0.5471 | 0.16258 | 0.0223 | -3.3651
-12.5 | -0.5296 | 0.15339 | 0.0174 | -3.4526
-12 | -0.514 | 0.14391 | 0.0126 | -3.5717
-11.5 | -0.4959 | 0.13581 | 0.0081 | -3.6514
-11 | -0.4754 | 0.12882 | 0.0038 | -3.6904
-10.5 | -0.4599 | 0.12047 | -0.0008 | -3.8175
-10 | -0.4442 | 0.11252 | -0.0052 | -3.9477
-9.5 | -0.4315 | 0.10413 | -0.0098 | -4.1439
-9 | -0.4204 | 0.09594 | -0.0143 | -4.3819
-8.5 | -0.4091 | 0.08825 | -0.0186 | -4.6357
-8 | -0.4071 | 0.0793 | -0.0235 | -5.1337
-7.5 | -0.4105 | 0.07044 | -0.0286 | -5.8277
-7 | -0.423 | 0.06301 | -0.033 | -6.7132
-6.5 | -0.4216 | 0.05409 | -0.0415 | -7.7944
-6 | -0.4028 | 0.04631 | -0.0461 | -8.6979
-5.5 | -0.3801 | 0.03684 | -0.0495 | -10.3176
-5 | -0.3439 | 0.02813 | -0.0506 | -12.2254
-4.5 | -0.3062 | 0.01721 | -0.0498 | -17.792
-4 | -0.2607 | 0.00783 | -0.048 | -33.295
-3.5 | -0.1927 | 0.0063 | -0.0463 | -30.5873
-3 | -0.1223 | 0.00581 | -0.0454 | -21.0499
-2.5 | -0.0524 | 0.00549 | -0.0448 | -9.5446
-2 | 0.017 | 0.00527 | -0.0446 | 3.2258
-1.5 | 0.086 | 0.00516 | -0.0446 | 16.6667
-1 | 0.1545 | 0.00504 | -0.0448 | 30.6548
-0.5 | 0.2227 | 0.005 | -0.0451 | 44.54
0 | 0.2908 | 0.00491 | -0.0454 | 59.2261
0.5 | 0.3586 | 0.00479 | -0.0459 | 74.8643
1 | 0.4259 | 0.0045 | -0.0464 | 94.6444
1.5 | 0.492 | 0.00379 | -0.0471 | 129.8153
2 | 0.5583 | 0.00374 | -0.0474 | 149.2781
2.5 | 0.6236 | 0.00414 | -0.0475 | 150.628
3.5 | 0.7535 | 0.00541 | -0.0472 | 139.2791
4 | 0.817 | 0.0062 | -0.0465 | 131.7742
4.5 | 0.883 | 0.00665 | -0.0456 | 132.782
5 | 0.9486 | 0.00697 | -0.0442 | 136.0976
5.5 | 1.0159 | 0.00736 | -0.0428 | 138.0299
6 | 1.0854 | 0.0079 | -0.0414 | 137.3924
6.5 | 1.1541 | 0.00851 | -0.0394 | 135.6169
7 | 1.2195 | 0.00951 | -0.036 | 128.2334
7.5 | 1.253 | 0.01254 | -0.0282 | 99.9203
8 | 1.2416 | 0.0173 | -0.016 | 71.7688
8.5 | 1.2175 | 0.02304 | -0.0058 | 52.8429
9 | 1.1878 | 0.03021 | 0.0003 | 39.3181
9.5 | 1.1543 | 0.03863 | 0.0023 | 29.8809
10 | 1.1191 | 0.04856 | 0.0004 | 23.0457
10.5 | 1.0878 | 0.05963 | -0.0046 | 18.2425
11 | 1.0549 | 0.07299 | -0.0128 | 14.4527
11.5 | 1.0282 | 0.08769 | -0.023 | 11.7254
12 | 1.008 | 0.1033 | -0.0337 | 9.758
12.5 | 0.9956 | 0.11883 | -0.043 | 8.3784

## 113. Re 12M Mach 0.00 (1)
BIGFOIL.COM POLAR EXPORT
NACA64-409 a=0.2
NACA64-409 a=0.2 |  |  |  | Cl Max: | 1.073 | at alpha= | 9 | deg
JavaFoil+Calcfoil stall+Eppler ext transition |  |  |  | L/D Max: | 150.959 | at alpha= | 7 | deg
Re: | 12000000 |  |  | Cd Min: | 0.00431 | at alpha= | 0.5 | deg
Mach: | 0 |  |  | Cl=0 at alpha= | -2.0789 | deg
|  |  |  | @ Cl=0.1, Cd= | 0.005092
|  |  |  | @ Cl=0.4, Cd= | 0.0044336
|  |  |  | @ Cl=0.6, Cd= | 0.0047346
alpha (deg) | Cl | Cd | Cm | Cl/Cd
-15 | -0.303 | 0.10636 | -0.012 | -2.848
-14.5 | -0.32 | 0.10028 | -0.012 | -3.191
-14 | -0.337 | 0.09571 | -0.012 | -3.525
-13.5 | -0.355 | 0.0904 | -0.013 | -3.929
-13 | -0.373 | 0.08581 | -0.013 | -4.345
-12.5 | -0.39 | 0.08148 | -0.013 | -4.787
-12 | -0.406 | 0.07752 | -0.013 | -5.24
-11.5 | -0.421 | 0.07323 | -0.013 | -5.754
-11 | -0.434 | 0.06887 | -0.013 | -6.304
-10.5 | -0.444 | 0.06581 | -0.013 | -6.749
-10 | -0.45 | 0.06242 | -0.013 | -7.205
-9.5 | -0.448 | 0.05717 | -0.014 | -7.843
-9 | -0.442 | 0.05493 | -0.014 | -8.051
-8.5 | -0.433 | 0.05119 | -0.014 | -8.464
-8 | -0.419 | 0.04849 | -0.014 | -8.65
-7.5 | -0.402 | 0.04537 | -0.015 | -8.861
-7 | -0.386 | 0.03772 | -0.019 | -10.246
-6.5 | -0.439 | 0.00713 | -0.03 | -61.517
-6 | -0.401 | 0.00696 | -0.03 | -57.673
-5.5 | -0.36 | 0.00675 | -0.031 | -53.322
-5 | -0.315 | 0.0066 | -0.031 | -47.644
-4.5 | -0.266 | 0.00644 | -0.031 | -41.29
-4 | -0.214 | 0.00583 | -0.032 | -36.768
-3.5 | -0.161 | 0.0055 | -0.032 | -29.186
-3 | -0.105 | 0.00541 | -0.032 | -19.436
-2.5 | -0.048 | 0.00529 | -0.033 | -9.133
-2 | 0.009 | 0.00517 | -0.033 | 1.796
-1.5 | 0.067 | 0.00512 | -0.033 | 13.152
-1 | 0.126 | 0.00507 | -0.034 | 24.774
-0.5 | 0.184 | 0.00509 | -0.034 | 36.162
0 | 0.242 | 0.00512 | -0.035 | 47.35
0.5 | 0.301 | 0.00431 | -0.035 | 69.759
1 | 0.359 | 0.00437 | -0.035 | 81.999
1.5 | 0.417 | 0.00446 | -0.036 | 93.324
2 | 0.475 | 0.00457 | -0.036 | 103.848
2.5 | 0.532 | 0.00465 | -0.037 | 114.589
3 | 0.59 | 0.00471 | -0.037 | 125.359
3.5 | 0.647 | 0.00485 | -0.038 | 133.387
4 | 0.702 | 0.00512 | -0.038 | 137.13
4.5 | 0.757 | 0.00565 | -0.038 | 134.009
5 | 0.811 | 0.00574 | -0.039 | 141.324
5.5 | 0.861 | 0.00592 | -0.039 | 145.362
6 | 0.909 | 0.00609 | -0.04 | 149.102
6.5 | 0.953 | 0.00634 | -0.04 | 150.373
7 | 0.994 | 0.00658 | -0.041 | 150.959
7.5 | 1.029 | 0.00884 | -0.041 | 116.363
8 | 1.052 | 0.00925 | -0.041 | 113.787
8.5 | 1.067 | 0.00967 | -0.042 | 110.436
9 | 1.073 | 0.01023 | -0.042 | 104.885
9.5 | 1.069 | 0.01087 | -0.043 | 98.342
10 | 1.055 | 0.01164 | -0.043 | 90.711
10.5 | 1.034 | 0.01218 | -0.043 | 84.909
11 | 1.004 | 0.0131 | -0.044 | 76.593
11.5 | 0.966 | 0.01414 | -0.044 | 68.325
12 | 0.923 | 0.01548 | -0.044 | 59.638
12.5 | 0.873 | 0.01776 | -0.044 | 49.184
13 | 0.82 | 0.02093 | -0.044 | 39.189
13.5 | 0.774 | 0.02266 | -0.044 | 34.143
14 | 0.664 | 0.05926 | -0.037 | 11.204

## 114. Re 12M Mach 0.00 (2)
BIGFOIL.COM POLAR EXPORT
NACA64-409 a=0.2
NACA64-409 a=0.2 |  |  |  | Cl Max: | 1.6959 | at alpha= | 17 | deg
XFOIL ncrit=9 |  |  |  | L/D Max: | 140.47 | at alpha= | 7 | deg
Re: | 12000000 |  |  | Cd Min: | 0.09296 | at alpha= | 20 | deg
Mach: | 0 |  |  | Cl=0 at alpha= | -2.123 | deg
|  |  |  | @ Cl=0.1, Cd= | 0.0048801
|  |  |  | @ Cl=0.4, Cd= | 0.0040103
|  |  |  | @ Cl=0.6, Cd= | 0.0046108
alpha (deg) | Cl | Cd | Cm | Cl/Cd
-15.5 | -1.3594 | 0.02936 | -0.0431 | -46.3011
-15 | -1.3461 | 0.0241 | -0.0409 | -55.8548
-14.5 | -1.3122 | 0.02124 | -0.0396 | -61.7797
-14 | -1.2743 | 0.01921 | -0.0381 | -66.3352
-13.5 | -1.2329 | 0.01731 | -0.037 | -71.2247
-13 | -1.1871 | 0.0158 | -0.0363 | -75.1329
-11.5 | -1.0423 | 0.01146 | -0.0347 | -90.9511
-11 | -0.9902 | 0.01065 | -0.0345 | -92.9765
-10.5 | -0.9371 | 0.01002 | -0.0343 | -93.523
-10 | -0.8832 | 0.00946 | -0.0343 | -93.3615
-9.5 | -0.8289 | 0.00898 | -0.0342 | -92.3051
-9 | -0.7743 | 0.00851 | -0.0342 | -90.9871
-8.5 | -0.7193 | 0.00809 | -0.0343 | -88.9122
-8 | -0.6645 | 0.00756 | -0.0343 | -87.8968
-7.5 | -0.6093 | 0.00709 | -0.0343 | -85.9379
-7 | -0.5534 | 0.00682 | -0.0345 | -81.1437
-6.5 | -0.4972 | 0.00659 | -0.0346 | -75.4476
-6 | -0.4408 | 0.00637 | -0.0348 | -69.1994
-5.5 | -0.3843 | 0.00616 | -0.0351 | -62.3864
-5 | -0.3279 | 0.00587 | -0.0353 | -55.8603
-4.5 | -0.2714 | 0.00558 | -0.0355 | -48.638
-4 | -0.2144 | 0.00546 | -0.0358 | -39.2674
-3 | -0.1003 | 0.00524 | -0.0364 | -19.1412
-2.5 | -0.0432 | 0.00507 | -0.0367 | -8.5207
-2 | 0.0141 | 0.005 | -0.0371 | 2.82
-1.5 | 0.0714 | 0.00491 | -0.0374 | 14.5418
-1 | 0.1287 | 0.00485 | -0.0378 | 26.5361
-0.5 | 0.186 | 0.00478 | -0.0382 | 38.9121
0 | 0.2434 | 0.00472 | -0.0387 | 51.5678
0.5 | 0.3006 | 0.0046 | -0.0391 | 65.3478
1 | 0.3575 | 0.00443 | -0.0396 | 80.6998
1.5 | 0.4132 | 0.00388 | -0.0402 | 106.4948
2 | 0.4689 | 0.00381 | -0.0407 | 123.0709
2.5 | 0.5238 | 0.00415 | -0.041 | 126.2169
3 | 0.5795 | 0.00442 | -0.0414 | 131.1086
3.5 | 0.6343 | 0.00493 | -0.0416 | 128.6613
4 | 0.689 | 0.00541 | -0.0418 | 127.3567
4.5 | 0.7437 | 0.0058 | -0.0419 | 128.2241
5 | 0.7984 | 0.00607 | -0.042 | 131.5321
5.5 | 0.8513 | 0.00628 | -0.0417 | 135.5573
6 | 0.9052 | 0.00656 | -0.0416 | 137.9878
6.5 | 0.9611 | 0.0069 | -0.0421 | 139.2899
7 | 1.0156 | 0.00723 | -0.0423 | 140.4703
7.5 | 1.0694 | 0.00762 | -0.0425 | 140.3412
8 | 1.1228 | 0.00804 | -0.0425 | 139.6517
8.5 | 1.1752 | 0.00854 | -0.0425 | 137.6112
9 | 1.2266 | 0.00912 | -0.0423 | 134.4956
9.5 | 1.2779 | 0.00967 | -0.0421 | 132.151
10 | 1.3286 | 0.01019 | -0.0419 | 130.3827
10.5 | 1.3786 | 0.01075 | -0.0416 | 128.2419
11 | 1.4275 | 0.01135 | -0.0411 | 125.7709
11.5 | 1.4754 | 0.01198 | -0.0406 | 123.1553
12 | 1.5209 | 0.01276 | -0.0397 | 119.1928
12.5 | 1.5577 | 0.01422 | -0.0375 | 109.5429
14 | 1.6545 | 0.01792 | -0.0291 | 92.327
14.5 | 1.6652 | 0.01932 | -0.0231 | 86.1905
15 | 1.6884 | 0.0205 | -0.0199 | 82.361
15.5 | 1.6936 | 0.02318 | -0.0156 | 73.063
16 | 1.693 | 0.02676 | -0.0119 | 63.2661
16.5 | 1.6877 | 0.03125 | -0.0093 | 54.0064
17 | 1.6959 | 0.03492 | -0.0081 | 48.5653
17.5 | 1.6891 | 0.04046 | -0.0075 | 41.7474
18 | 1.6744 | 0.04749 | -0.0081 | 35.2579
18.5 | 1.6332 | 0.059 | -0.011 | 27.6814
19 | 1.6426 | 0.06431 | -0.0131 | 25.5419
19.5 | 1.6502 | 0.07011 | -0.0155 | 23.5373
20 | 1.5621 | 0.09296 | -0.027 | 16.804

## 115. Re 12M Mach 0.10 (1)
BIGFOIL.COM POLAR EXPORT
NACA64-409 a=0.2
NACA64-409 a=0.2 |  |  |  | Cl Max: | 1.069 | at alpha= | 9 | deg
JavaFoil+Calcfoil stall+Eppler ext transition |  |  |  | L/D Max: | 151.468 | at alpha= | 7 | deg
Re: | 12000000 |  |  | Cd Min: | 0.00429 | at alpha= | 0.5 | deg
Mach: | 0.1 |  |  | Cl=0 at alpha= | -2.0776 | deg
|  |  |  | @ Cl=0.1, Cd= | 0.0051024
|  |  |  | @ Cl=0.4, Cd= | 0.0044578
|  |  |  | @ Cl=0.6, Cd= | 0.0047598
alpha (deg) | Cl | Cd | Cm | Cl/Cd
-14.5 | -0.28 | 0.10118 | -0.012 | -2.765
-14 | -0.299 | 0.09651 | -0.012 | -3.1
-13.5 | -0.319 | 0.09213 | -0.013 | -3.465
-13 | -0.34 | 0.08572 | -0.013 | -3.96
-12.5 | -0.359 | 0.08154 | -0.013 | -4.409
-12 | -0.379 | 0.07818 | -0.013 | -4.845
-11.5 | -0.397 | 0.07359 | -0.013 | -5.394
-11 | -0.413 | 0.06919 | -0.013 | -5.973
-10.5 | -0.427 | 0.06581 | -0.013 | -6.482
-10 | -0.435 | 0.06233 | -0.013 | -6.983
-9.5 | -0.437 | 0.05791 | -0.014 | -7.539
-9 | -0.433 | 0.05452 | -0.014 | -7.948
-8.5 | -0.426 | 0.05139 | -0.014 | -8.292
-8 | -0.414 | 0.0488 | -0.014 | -8.49
-7.5 | -0.399 | 0.04573 | -0.015 | -8.715
-7 | -0.381 | 0.03994 | -0.017 | -9.552
-6.5 | -0.437 | 0.00714 | -0.03 | -61.286
-6 | -0.401 | 0.00697 | -0.03 | -57.567
-5.5 | -0.36 | 0.00682 | -0.031 | -52.869
-5 | -0.315 | 0.00663 | -0.031 | -47.564
-4.5 | -0.267 | 0.00647 | -0.031 | -41.258
-4 | -0.215 | 0.00584 | -0.032 | -36.878
-3.5 | -0.161 | 0.00553 | -0.032 | -29.162
-3 | -0.106 | 0.00541 | -0.032 | -19.522
-2.5 | -0.049 | 0.00528 | -0.033 | -9.197
-2 | 0.009 | 0.0052 | -0.033 | 1.794
-1.5 | 0.068 | 0.00513 | -0.034 | 13.191
-1 | 0.126 | 0.00508 | -0.034 | 24.846
-0.5 | 0.185 | 0.00507 | -0.034 | 36.506
0 | 0.244 | 0.00513 | -0.035 | 47.465
0.5 | 0.302 | 0.00429 | -0.035 | 70.385
1 | 0.36 | 0.00439 | -0.036 | 82.031
1.5 | 0.419 | 0.00449 | -0.036 | 93.338
2 | 0.477 | 0.00456 | -0.036 | 104.671
2.5 | 0.535 | 0.00467 | -0.037 | 114.503
3 | 0.593 | 0.00475 | -0.037 | 124.691
3.5 | 0.65 | 0.00483 | -0.038 | 134.512
4 | 0.706 | 0.00512 | -0.038 | 137.833
4.5 | 0.761 | 0.00566 | -0.039 | 134.53
5 | 0.815 | 0.00577 | -0.039 | 141.144
5.5 | 0.865 | 0.00594 | -0.039 | 145.627
6 | 0.912 | 0.00614 | -0.04 | 148.598
6.5 | 0.957 | 0.00634 | -0.04 | 150.98
7 | 0.997 | 0.00658 | -0.041 | 151.468
7.5 | 1.032 | 0.00887 | -0.041 | 116.267
8 | 1.053 | 0.00933 | -0.042 | 112.965
8.5 | 1.066 | 0.00979 | -0.042 | 108.854
9 | 1.069 | 0.01035 | -0.043 | 103.328
9.5 | 1.062 | 0.01103 | -0.043 | 96.221
10 | 1.044 | 0.01182 | -0.043 | 88.318
10.5 | 1.016 | 0.01263 | -0.044 | 80.484
11 | 0.981 | 0.01341 | -0.044 | 73.184
11.5 | 0.938 | 0.01455 | -0.044 | 64.456
12 | 0.869 | 0.01997 | -0.043 | 43.482
12.5 | 0.831 | 0.01898 | -0.044 | 43.777
13 | 0.77 | 0.02329 | -0.043 | 33.074
13.5 | 0.724 | 0.02377 | -0.044 | 30.446
14 | 0.654 | 0.03498 | -0.042 | 18.687

## 116. Re 12M Mach 0.10 (2)
BIGFOIL.COM POLAR EXPORT
NACA64-409 a=0.2
NACA64-409 a=0.2 |  |  |  | Cl Max: | 1.6729 | at alpha= | 15 | deg
XFOIL ncrit=9 |  |  |  | L/D Max: | 140.605 | at alpha= | 7 | deg
Re: | 12000000 |  |  | Cd Min: | 0.13145 | at alpha= | 20 | deg
Mach: | 0.1 |  |  | Cl=0 at alpha= | -2.1224 | deg
|  |  |  | @ Cl=0.1, Cd= | 0.0048858
|  |  |  | @ Cl=0.4, Cd= | 0.0040267
|  |  |  | @ Cl=0.6, Cd= | 0.0045873
alpha (deg) | Cl | Cd | Cm | Cl/Cd
-13.5 | -1.216 | 0.02409 | -0.0416 | -50.4774
-13 | -1.187 | 0.01956 | -0.04 | -60.6851
-12.5 | -1.145 | 0.01696 | -0.0389 | -67.5118
-12 | -1.098 | 0.01505 | -0.038 | -72.9568
-11.5 | -1.0485 | 0.0135 | -0.0373 | -77.6667
-11 | -0.9998 | 0.01153 | -0.0365 | -86.7129
-10.5 | -0.947 | 0.0105 | -0.0361 | -90.1905
-10 | -0.8926 | 0.00981 | -0.0358 | -90.9888
-9.5 | -0.8374 | 0.00925 | -0.0356 | -90.5297
-9 | -0.782 | 0.00873 | -0.0354 | -89.5762
-8.5 | -0.7262 | 0.00827 | -0.0353 | -87.8114
-7.5 | -0.6148 | 0.0072 | -0.0351 | -85.3889
-7 | -0.5582 | 0.00688 | -0.0351 | -81.1337
-6.5 | -0.5014 | 0.00664 | -0.0352 | -75.512
-6 | -0.4444 | 0.00641 | -0.0354 | -69.3292
-5 | -0.3303 | 0.00591 | -0.0357 | -55.8883
-4.5 | -0.2734 | 0.0056 | -0.0358 | -48.8214
-4 | -0.216 | 0.00547 | -0.0361 | -39.4881
-3 | -0.101 | 0.00525 | -0.0367 | -19.2381
-2.5 | -0.0435 | 0.00508 | -0.037 | -8.563
-2 | 0.0141 | 0.005 | -0.0373 | 2.82
-1.5 | 0.0718 | 0.00492 | -0.0377 | 14.5935
-1 | 0.1295 | 0.00485 | -0.0381 | 26.701
-0.5 | 0.1872 | 0.00478 | -0.0385 | 39.1632
0.5 | 0.3024 | 0.0046 | -0.0393 | 65.7391
1 | 0.3596 | 0.00443 | -0.0398 | 81.1738
1.5 | 0.4157 | 0.00387 | -0.0404 | 107.416
2 | 0.4717 | 0.00381 | -0.0409 | 123.8058
2.5 | 0.527 | 0.00415 | -0.0412 | 126.988
3 | 0.583 | 0.00443 | -0.0416 | 131.6027
3.5 | 0.6381 | 0.00494 | -0.0418 | 129.17
4 | 0.6932 | 0.00543 | -0.042 | 127.6611
4.5 | 0.7482 | 0.00582 | -0.0421 | 128.5567
5 | 0.8032 | 0.00609 | -0.0422 | 131.8883
5.5 | 0.8566 | 0.00631 | -0.0418 | 135.7528
6 | 0.911 | 0.00658 | -0.0417 | 138.4498
6.5 | 0.9672 | 0.00694 | -0.0422 | 139.366
7 | 1.0222 | 0.00727 | -0.0423 | 140.6052
7.5 | 1.0764 | 0.00769 | -0.0424 | 139.974
8 | 1.1302 | 0.00813 | -0.0423 | 139.016
8.5 | 1.1831 | 0.00864 | -0.0422 | 136.9329
9 | 1.235 | 0.00924 | -0.0419 | 133.658
10.5 | 1.3884 | 0.01091 | -0.0408 | 127.2594
11 | 1.4376 | 0.01154 | -0.0402 | 124.5754
11.5 | 1.485 | 0.01228 | -0.0394 | 120.9283
12 | 1.5267 | 0.01347 | -0.0376 | 113.3408
12.5 | 1.5646 | 0.01481 | -0.0354 | 105.6448
13 | 1.5974 | 0.01634 | -0.0325 | 97.7601
13.5 | 1.6308 | 0.01752 | -0.0297 | 93.0822
14 | 1.6364 | 0.01919 | -0.0226 | 85.2736
14.5 | 1.6478 | 0.02112 | -0.0177 | 78.0208
15 | 1.6729 | 0.02251 | -0.0151 | 74.3181
15.5 | 1.6701 | 0.02623 | -0.0109 | 63.6714
16 | 1.6594 | 0.03121 | -0.0077 | 53.1689
16.5 | 1.6425 | 0.03746 | -0.0061 | 43.8468
17 | 1.6428 | 0.04257 | -0.0059 | 38.5906
17.5 | 1.6235 | 0.05052 | -0.007 | 32.1358
18 | 1.5952 | 0.06071 | -0.0102 | 26.2757
18.5 | 1.5316 | 0.07797 | -0.0179 | 19.6435
19 | 1.5327 | 0.08576 | -0.0219 | 17.872
19.5 | 1.5237 | 0.09581 | -0.0274 | 15.9034
20 | 1.3974 | 0.13145 | -0.0493 | 10.6307

## 117. Re 12M Mach 0.25 (1)
BIGFOIL.COM POLAR EXPORT
NACA64-409 a=0.2
NACA64-409 a=0.2 |  |  |  | Cl Max: | 1.053 | at alpha= | 8 | deg
JavaFoil+Calcfoil stall+Eppler ext transition |  |  |  | L/D Max: | 149.843 | at alpha= | 6.5 | deg
Re: | 12000000 |  |  | Cd Min: | 0.00431 | at alpha= | 0.5 | deg
Mach: | 0.25 |  |  | Cl=0 at alpha= | -2.0833 | deg
|  |  |  | @ Cl=0.1, Cd= | 0.0051144
|  |  |  | @ Cl=0.4, Cd= | 0.08579
|  |  |  | @ Cl=0.6, Cd= | 0.08579
alpha (deg) | Cl | Cd | Cm | Cl/Cd
-11 | -0.216 | 0.07026 | -0.014 | -3.073
-10.5 | -0.266 | 0.06557 | -0.014 | -4.05
-10 | -0.305 | 0.0628 | -0.014 | -4.862
-9.5 | -0.332 | 0.05893 | -0.014 | -5.632
-9 | -0.352 | 0.05597 | -0.014 | -6.282
-8.5 | -0.364 | 0.05345 | -0.014 | -6.818
-8 | -0.37 | 0.05031 | -0.014 | -7.351
-7.5 | -0.368 | 0.04719 | -0.014 | -7.799
-7 | -0.359 | 0.04342 | -0.015 | -8.271
-6.5 | -0.343 | 0.04009 | -0.016 | -8.566
-6 | -0.396 | 0.00651 | -0.031 | -60.769
-5.5 | -0.36 | 0.00693 | -0.032 | -51.939
-5 | -0.318 | 0.00675 | -0.032 | -47.089
-4.5 | -0.271 | 0.00654 | -0.032 | -41.378
-4 | -0.219 | 0.00588 | -0.033 | -37.277
-3.5 | -0.165 | 0.00556 | -0.033 | -29.653
-3 | -0.108 | 0.00544 | -0.033 | -19.896
-2.5 | -0.05 | 0.00531 | -0.034 | -9.386
-2 | 0.01 | 0.00519 | -0.034 | 1.843
-1.5 | 0.069 | 0.00515 | -0.035 | 13.487
-1 | 0.13 | 0.00508 | -0.035 | 25.499
-0.5 | 0.19 | 0.0051 | -0.035 | 37.25
0 | 0.25 | 0.00514 | -0.036 | 48.671
0.5 | 0.31 | 0.00431 | -0.036 | 72.051
1 | 0.37 | 0.00442 | -0.037 | 83.811
1.5 | 0.43 | 0.00452 | -0.037 | 95.25
2 | 0.49 | 0.00458 | -0.037 | 106.911
2.5 | 0.55 | 0.00471 | -0.038 | 116.751
3 | 0.609 | 0.0048 | -0.038 | 126.958
3.5 | 0.667 | 0.00488 | -0.039 | 136.691
4 | 0.725 | 0.00522 | -0.039 | 138.961
4.5 | 0.781 | 0.00565 | -0.04 | 138.127
5 | 0.835 | 0.00589 | -0.04 | 141.88
5.5 | 0.886 | 0.00606 | -0.041 | 146.261
6 | 0.933 | 0.00628 | -0.041 | 148.468
6.5 | 0.975 | 0.00651 | -0.041 | 149.843
7 | 1.012 | 0.00884 | -0.042 | 114.542
7.5 | 1.042 | 0.00932 | -0.042 | 111.735
8 | 1.053 | 0.00983 | -0.043 | 107.122
8.5 | 1.05 | 0.01044 | -0.043 | 100.564
9 | 1.031 | 0.01109 | -0.044 | 93.003
9.5 | 0.994 | 0.0121 | -0.044 | 82.166
10 | 0.939 | 0.01332 | -0.044 | 70.505
10.5 | 0.871 | 0.01424 | -0.044 | 61.151
11 | 0.779 | 0.01716 | -0.044 | 45.402
11.5 | 0.685 | 0.01935 | -0.044 | 35.416
12 | 0.548 | 0.03976 | -0.039 | 13.785
12.5 | 0.453 | 0.0411 | -0.04 | 11.024
13 | 0.319 | 0.08579 | -0.026 | 3.717

## 118. Re 12M Mach 0.25 (2)
BIGFOIL.COM POLAR EXPORT
NACA64-409 a=0.2
NACA64-409 a=0.2 |  |  |  | Cl Max: | 1.5653 | at alpha= | 12.5 | deg
XFOIL ncrit=9 |  |  |  | L/D Max: | 140.637 | at alpha= | 7 | deg
Re: | 12000000 |  |  | Cd Min: | 0.13769 | at alpha= | -12.5 | deg
Mach: | 0.25 |  |  | Cl=0 at alpha= | -2.1226 | deg
|  |  |  | @ Cl=0.1, Cd= | 0.0049056
|  |  |  | @ Cl=0.4, Cd= | 0.0041565
|  |  |  | @ Cl=0.6, Cd= | 0.0044577
alpha (deg) | Cl | Cd | Cm | Cl/Cd
-12.5 | -0.5342 | 0.13769 | 0.0098 | -3.8797
-12 | -0.5552 | 0.12009 | 0.0018 | -4.6232
-11.5 | -0.5329 | 0.11538 | -0.0011 | -4.6187
-10 | -0.6091 | 0.07359 | -0.0253 | -8.2769
-9.5 | -0.6338 | 0.06578 | -0.0318 | -9.6351
-9 | -0.822 | 0.01174 | -0.0433 | -70.017
-8.5 | -0.7645 | 0.01016 | -0.0421 | -75.2461
-8 | -0.7048 | 0.00923 | -0.0411 | -76.3597
-7 | -0.5856 | 0.00753 | -0.0394 | -77.7689
-6.5 | -0.5254 | 0.00699 | -0.0388 | -75.1645
-6 | -0.4649 | 0.00668 | -0.0384 | -69.5958
-5.5 | -0.4044 | 0.00644 | -0.0382 | -62.795
-4.5 | -0.2845 | 0.00576 | -0.0379 | -49.3924
-4 | -0.2246 | 0.00553 | -0.0379 | -40.6148
-3.5 | -0.1646 | 0.00542 | -0.038 | -30.369
-3 | -0.1048 | 0.00532 | -0.0382 | -19.6992
-2.5 | -0.0451 | 0.00512 | -0.0383 | -8.8086
-1.5 | 0.0744 | 0.00494 | -0.0389 | 15.0607
-1 | 0.134 | 0.00486 | -0.0393 | 27.572
-0.5 | 0.1936 | 0.0048 | -0.0397 | 40.3333
0 | 0.2531 | 0.00473 | -0.0401 | 53.5095
0.5 | 0.3126 | 0.00461 | -0.0405 | 67.8091
1 | 0.3717 | 0.00444 | -0.041 | 83.7162
1.5 | 0.4296 | 0.00386 | -0.0417 | 111.2953
2 | 0.4873 | 0.00382 | -0.0421 | 127.5654
2.5 | 0.5444 | 0.00416 | -0.0424 | 130.8654
3 | 0.6023 | 0.00447 | -0.0427 | 134.7427
3.5 | 0.6593 | 0.00501 | -0.0429 | 131.5968
4 | 0.7161 | 0.00553 | -0.043 | 129.4937
4.5 | 0.7732 | 0.00594 | -0.043 | 130.1684
5 | 0.8303 | 0.00624 | -0.0429 | 133.0609
5.5 | 0.8859 | 0.00647 | -0.0423 | 136.9243
6 | 0.9433 | 0.00674 | -0.0421 | 139.9555
6.5 | 1.0015 | 0.00714 | -0.0422 | 140.2661
7 | 1.059 | 0.00753 | -0.042 | 140.6375
7.5 | 1.1157 | 0.00801 | -0.0417 | 139.2884
8 | 1.1718 | 0.00856 | -0.0411 | 136.8925
8.5 | 1.2269 | 0.00921 | -0.0404 | 133.2139
9 | 1.2818 | 0.00984 | -0.0395 | 130.2642
9.5 | 1.3363 | 0.01046 | -0.0386 | 127.7533
10 | 1.3891 | 0.01121 | -0.0373 | 123.9161
10.5 | 1.4395 | 0.01213 | -0.0356 | 118.6727
11 | 1.4861 | 0.01329 | -0.0333 | 111.8209
11.5 | 1.5268 | 0.01476 | -0.0301 | 103.4417
12 | 1.5591 | 0.01657 | -0.0258 | 94.0917
12.5 | 1.5653 | 0.01872 | -0.0177 | 83.6165
13 | 1.5589 | 0.02202 | -0.0102 | 70.7947
13.5 | 1.5534 | 0.02616 | -0.0051 | 59.3807
14 | 1.5309 | 0.03247 | -0.0013 | 47.1481
14.5 | 1.5142 | 0.03917 | 0.0001 | 38.6571
15 | 1.4944 | 0.04703 | -0.0004 | 31.7755
15.5 | 1.4531 | 0.05869 | -0.004 | 24.7589
16 | 1.4131 | 0.07208 | -0.0103 | 19.6046
16.5 | 1.3703 | 0.08792 | -0.0194 | 15.5858
17 | 1.341 | 0.10306 | -0.0287 | 13.0118
17.5 | 1.3051 | 0.12074 | -0.04 | 10.8092

## 119. Re 12M Mach 0.50 (1)
BIGFOIL.COM POLAR EXPORT
NACA64-409 a=0.2
NACA64-409 a=0.2 |  |  |  | Cl Max: | 1.152 | at alpha= | 20 | deg
JavaFoil+Calcfoil stall+Eppler ext transition |  |  |  | L/D Max: | 157.93 | at alpha= | 3.5 | deg
Re: | 12000000 |  |  | Cd Min: | 0.00436 | at alpha= | 0.5 | deg
Mach: | 0.5 |  |  | Cl=0 at alpha= | -2.0833 | deg
|  |  |  | @ Cl=0.1, Cd= | 0.0051565
|  |  |  | @ Cl=0.4, Cd= | 0.0044549
|  |  |  | @ Cl=0.6, Cd= | 0.0048091
alpha (deg) | Cl | Cd | Cm | Cl/Cd
-20 | -0.961 | 0.14392 | -0.016 | -6.677
-19.5 | -0.933 | 0.1396 | -0.016 | -6.686
-19 | -0.907 | 0.13326 | -0.016 | -6.81
-18.5 | -0.882 | 0.12529 | -0.016 | -7.038
-18 | -0.854 | 0.13264 | -0.016 | -6.437
-17.5 | -0.828 | 0.12557 | -0.016 | -6.596
-17 | -0.801 | 0.11863 | -0.016 | -6.752
-16.5 | -0.775 | 0.11169 | -0.016 | -6.936
-16 | -0.75 | 0.1039 | -0.017 | -7.215
-15.5 | -0.725 | 0.0956 | -0.017 | -7.586
-15 | -0.701 | 0.08795 | -0.018 | -7.973
-14.5 | -0.666 | 0.10088 | -0.016 | -6.603
-14 | -0.64 | 0.09442 | -0.016 | -6.777
-13.5 | -0.614 | 0.08584 | -0.017 | -7.158
-13 | -0.59 | 0.07815 | -0.018 | -7.55
-12.5 | -0.566 | 0.07092 | -0.019 | -7.979
-12 | -0.544 | 0.06252 | -0.02 | -8.693
-11.5 | -0.561 | 0.02818 | -0.027 | -19.903
-11 | -0.478 | 0.07328 | -0.016 | -6.523
-10.5 | -0.452 | 0.06509 | -0.017 | -6.948
-10 | -0.426 | 0.06012 | -0.017 | -7.085
-9.5 | -0.401 | 0.0537 | -0.019 | -7.477
-9 | -0.435 | 0.01299 | -0.031 | -33.485
-8.5 | -0.427 | 0.00797 | -0.033 | -53.52
-8 | -0.317 | 0.05073 | -0.016 | -6.256
-7.5 | -0.29 | 0.04988 | -0.016 | -5.817
-7 | -0.264 | 0.04548 | -0.017 | -5.796
-6.5 | -0.237 | 0.04123 | -0.018 | -5.759
-6 | -0.212 | 0.03646 | -0.021 | -5.825
-5.5 | -0.184 | 0.03761 | -0.018 | -4.881
-5 | -0.156 | 0.03678 | -0.017 | -4.249
-4.5 | -0.189 | 0.03512 | -0.017 | -5.394
-4 | -0.181 | 0.03186 | -0.019 | -5.678
-3.5 | -0.177 | 0.00577 | -0.037 | -30.607
-3 | -0.118 | 0.00557 | -0.037 | -21.256
-2.5 | -0.055 | 0.00542 | -0.038 | -10.164
-2 | 0.011 | 0.00525 | -0.038 | 2.024
-1.5 | 0.077 | 0.00517 | -0.039 | 14.956
-1 | 0.145 | 0.00513 | -0.039 | 28.197
-0.5 | 0.212 | 0.00512 | -0.04 | 41.429
0 | 0.28 | 0.00519 | -0.04 | 53.945
0.5 | 0.347 | 0.00436 | -0.04 | 79.623
1 | 0.414 | 0.00448 | -0.041 | 92.264
1.5 | 0.481 | 0.00463 | -0.041 | 103.693
2 | 0.547 | 0.00473 | -0.042 | 115.798
2.5 | 0.614 | 0.00483 | -0.042 | 127.217
3 | 0.68 | 0.00496 | -0.043 | 137.178
3.5 | 0.744 | 0.00471 | -0.043 | 157.93
4 | 0.807 | 0.00519 | -0.044 | 155.374
4.5 | 0.867 | 0.00618 | -0.044 | 140.145
5 | 0.923 | 0.00828 | -0.045 | 111.379
5.5 | 0.968 | 0.00875 | -0.045 | 110.658
6 | 1.001 | 0.00926 | -0.046 | 107.994
6.5 | 1.007 | 0.01012 | -0.046 | 99.494
7 | 0.953 | 0.01121 | -0.047 | 85.008
7.5 | 0.62 | 0.01222 | -0.047 | 50.705
8 | 0.537 | 0.04898 | -0.028 | 10.955
8.5 | 0.68 | 0.01338 | -0.048 | 50.777
9 | 0.705 | 0.0152 | -0.048 | 46.393
9.5 | 0.609 | 0.06219 | -0.024 | 9.798
10 | 0.765 | 0.01624 | -0.049 | 47.106
10.5 | 0.788 | 0.01866 | -0.049 | 42.245
11 | 0.804 | 0.02302 | -0.048 | 34.941
11.5 | 0.714 | 0.07841 | -0.027 | 9.103
12 | 0.871 | 0.02245 | -0.05 | 38.783
12.5 | 0.886 | 0.02796 | -0.049 | 31.669
13 | 0.807 | 0.0794 | -0.036 | 10.169
13.5 | 0.82 | 0.09479 | -0.031 | 8.65
14 | 0.942 | 0.04221 | -0.048 | 22.33
14.5 | 0.886 | 0.09062 | -0.037 | 9.772
15 | 0.919 | 0.09187 | -0.039 | 10.001
15.5 | 0.922 | 0.10551 | -0.033 | 8.74
16 | 0.961 | 0.1026 | -0.038 | 9.369
16.5 | 1.023 | 0.08449 | -0.045 | 12.103
17 | 1.034 | 0.09981 | -0.043 | 10.357
17.5 | 1.024 | 0.13036 | -0.036 | 7.853
18 | 1.054 | 0.13327 | -0.038 | 7.906
18.5 | 1.086 | 0.13357 | -0.04 | 8.133
19 | 1.117 | 0.13471 | -0.042 | 8.294
19.5 | 1.124 | 0.16165 | -0.038 | 6.956
20 | 1.152 | 0.16428 | -0.039 | 7.014

## 120. Re 12M Mach 0.50 (2)
BIGFOIL.COM POLAR EXPORT
NACA64-409 a=0.2
NACA64-409 a=0.2 |  |  |  | Cl Max: | 1.2605 | at alpha= | 7.5 | deg
XFOIL ncrit=9 |  |  |  | L/D Max: | 147.709 | at alpha= | 3 | deg
Re: | 12000000 |  |  | Cd Min: | 0.11751 | at alpha= | 12.5 | deg
Mach: | 0.5 |  |  | Cl=0 at alpha= | -99 | deg
|  |  |  | @ Cl=0.1, Cd= | 0.00479
|  |  |  | @ Cl=0.4, Cd= | 0.0045773
|  |  |  | @ Cl=0.6, Cd= | 0.0041245
alpha (deg) | Cl | Cd | Cm | Cl/Cd
0 | 0.2907 | 0.00479 | -0.0454 | 60.6889
0.5 | 0.3586 | 0.0047 | -0.0459 | 76.2979
1 | 0.4261 | 0.0045 | -0.0464 | 94.6889
1.5 | 0.4923 | 0.00385 | -0.0471 | 127.8701
2 | 0.5581 | 0.00387 | -0.0475 | 144.2119
3 | 0.6898 | 0.00467 | -0.0477 | 147.7088
3.5 | 0.754 | 0.00542 | -0.0473 | 139.1144
4 | 0.8186 | 0.00612 | -0.0467 | 133.7582
4.5 | 0.8856 | 0.00652 | -0.046 | 135.8282
5 | 0.9534 | 0.00683 | -0.0451 | 139.59
5.5 | 1.0186 | 0.00718 | -0.0432 | 141.8663
6 | 1.0884 | 0.00763 | -0.0418 | 142.6474
6.5 | 1.1575 | 0.00823 | -0.0398 | 140.644
7 | 1.2238 | 0.0092 | -0.0365 | 133.0217
7.5 | 1.2605 | 0.01211 | -0.0289 | 104.0875
8 | 1.2492 | 0.01722 | -0.0169 | 72.5436
8.5 | 1.2242 | 0.02272 | -0.006 | 53.882
9 | 1.1943 | 0.0297 | 0.0004 | 40.2121
9.5 | 1.1609 | 0.03795 | 0.0027 | 30.5903
10 | 1.1257 | 0.04775 | 0.001 | 23.5749
10.5 | 1.0945 | 0.05866 | -0.0038 | 18.6584
11 | 1.0615 | 0.07186 | -0.0118 | 14.7718
11.5 | 1.0346 | 0.08642 | -0.0219 | 11.9718
12 | 1.0142 | 0.10191 | -0.0326 | 9.9519
12.5 | 1.0012 | 0.11751 | -0.0421 | 8.5201

## 121. Re 14M Mach 0.00 (1)
BIGFOIL.COM POLAR EXPORT
NACA64-409 a=0.2
NACA64-409 a=0.2 |  |  |  | Cl Max: | 1.074 | at alpha= | 9 | deg
JavaFoil+Calcfoil stall+Eppler ext transition |  |  |  | L/D Max: | 154.79 | at alpha= | 7 | deg
Re: | 14000000 |  |  | Cd Min: | 0.00431 | at alpha= | 0.5 | deg
Mach: | 0 |  |  | Cl=0 at alpha= | -2.0789 | deg
|  |  |  | @ Cl=0.1, Cd= | 0.0050656
|  |  |  | @ Cl=0.4, Cd= | 0.0044536
|  |  |  | @ Cl=0.6, Cd= | 0.0047663
alpha (deg) | Cl | Cd | Cm | Cl/Cd
-12 | -0.406 | 0.07727 | -0.013 | -5.26
-11.5 | -0.421 | 0.07195 | -0.013 | -5.857
-11 | -0.434 | 0.06833 | -0.013 | -6.356
-10.5 | -0.444 | 0.06586 | -0.013 | -6.747
-10 | -0.45 | 0.06177 | -0.013 | -7.283
-9.5 | -0.449 | 0.05712 | -0.014 | -7.854
-9 | -0.443 | 0.0547 | -0.014 | -8.09
-8.5 | -0.433 | 0.05065 | -0.014 | -8.556
-8 | -0.42 | 0.04826 | -0.014 | -8.696
-7.5 | -0.402 | 0.04496 | -0.015 | -8.952
-7 | -0.471 | 0.00713 | -0.03 | -66.075
-6.5 | -0.439 | 0.00703 | -0.03 | -62.412
-6 | -0.401 | 0.00684 | -0.03 | -58.695
-5.5 | -0.36 | 0.00662 | -0.031 | -54.352
-5 | -0.315 | 0.00649 | -0.031 | -48.467
-4.5 | -0.266 | 0.00634 | -0.031 | -41.963
-4 | -0.214 | 0.00572 | -0.032 | -37.46
-3.5 | -0.161 | 0.00562 | -0.032 | -28.577
-3 | -0.105 | 0.00529 | -0.032 | -19.857
-2.5 | -0.048 | 0.0052 | -0.033 | -9.303
-2 | 0.009 | 0.00514 | -0.033 | 1.806
-1.5 | 0.067 | 0.00506 | -0.033 | 13.308
-1 | 0.126 | 0.00507 | -0.034 | 24.753
-0.5 | 0.184 | 0.00513 | -0.034 | 35.883
0 | 0.242 | 0.00512 | -0.035 | 47.331
0.5 | 0.301 | 0.00431 | -0.035 | 69.799
1 | 0.359 | 0.00439 | -0.035 | 81.619
1.5 | 0.417 | 0.00448 | -0.036 | 93.081
2 | 0.475 | 0.00454 | -0.036 | 104.498
2.5 | 0.532 | 0.00459 | -0.037 | 115.905
3 | 0.59 | 0.00474 | -0.037 | 124.508
3.5 | 0.647 | 0.00489 | -0.038 | 132.367
4 | 0.702 | 0.00527 | -0.038 | 133.34
4.5 | 0.757 | 0.00598 | -0.038 | 126.661
5 | 0.811 | 0.00571 | -0.039 | 141.975
5.5 | 0.861 | 0.00583 | -0.039 | 147.641
6 | 0.909 | 0.00603 | -0.04 | 150.8
6.5 | 0.953 | 0.00619 | -0.04 | 153.928
7 | 0.994 | 0.00642 | -0.041 | 154.79
7.5 | 1.029 | 0.00667 | -0.041 | 154.336
8 | 1.053 | 0.00906 | -0.041 | 116.224
8.5 | 1.068 | 0.00946 | -0.042 | 112.922
9 | 1.074 | 0.00994 | -0.042 | 108.058
9.5 | 1.07 | 0.01063 | -0.043 | 100.664
10 | 1.057 | 0.01132 | -0.043 | 93.333
10.5 | 1.035 | 0.01188 | -0.043 | 87.164
11 | 1.005 | 0.01272 | -0.044 | 78.986
11.5 | 0.967 | 0.01382 | -0.044 | 70.025
12 | 0.925 | 0.01504 | -0.044 | 61.48
12.5 | 0.878 | 0.01664 | -0.044 | 52.748
13 | 0.825 | 0.01948 | -0.044 | 42.347
13.5 | 0.778 | 0.0211 | -0.044 | 36.87
14 | 0.696 | 0.03891 | -0.041 | 17.873

## 122. Re 14M Mach 0.00 (2)
BIGFOIL.COM POLAR EXPORT
NACA64-409 a=0.2
NACA64-409 a=0.2 |  |  |  | Cl Max: | 1.744 | at alpha= | 17.5 | deg
XFOIL ncrit=9 |  |  |  | L/D Max: | 144.446 | at alpha= | 7 | deg
Re: | 14000000 |  |  | Cd Min: | 0.07285 | at alpha= | 20 | deg
Mach: | 0 |  |  | Cl=0 at alpha= | -2.1204 | deg
|  |  |  | @ Cl=0.1, Cd= | 0.0047898
|  |  |  | @ Cl=0.4, Cd= | 0.004157
|  |  |  | @ Cl=0.6, Cd= | 0.0046606
alpha (deg) | Cl | Cd | Cm | Cl/Cd
-16.5 | -1.4276 | 0.03236 | -0.0459 | -44.1162
-16 | -1.4271 | 0.02681 | -0.0429 | -53.2301
-15.5 | -1.4003 | 0.02362 | -0.0411 | -59.2845
-15 | -1.3663 | 0.02096 | -0.0398 | -65.1861
-14.5 | -1.3273 | 0.01903 | -0.0385 | -69.7478
-14 | -1.2857 | 0.01747 | -0.0372 | -73.5947
-13.5 | -1.2405 | 0.01596 | -0.0364 | -77.7256
-13 | -1.1929 | 0.0147 | -0.0358 | -81.1497
-12.5 | -1.1437 | 0.01358 | -0.0354 | -84.2194
-11.5 | -1.0439 | 0.01117 | -0.0345 | -93.4557
-11 | -0.992 | 0.01029 | -0.0343 | -96.4043
-10.5 | -0.9389 | 0.00964 | -0.0342 | -97.3963
-10 | -0.8849 | 0.00911 | -0.0341 | -97.135
-9.5 | -0.8305 | 0.00864 | -0.0341 | -96.1227
-9 | -0.7757 | 0.00819 | -0.0341 | -94.7131
-8.5 | -0.7206 | 0.00779 | -0.0341 | -92.5032
-8 | -0.6652 | 0.00744 | -0.0342 | -89.4086
-7.5 | -0.6102 | 0.00689 | -0.0342 | -88.5631
-7 | -0.5542 | 0.00661 | -0.0344 | -83.8427
-6.5 | -0.498 | 0.00637 | -0.0345 | -78.179
-6 | -0.4416 | 0.00616 | -0.0347 | -71.6883
-5.5 | -0.385 | 0.00596 | -0.035 | -64.5973
-5 | -0.3284 | 0.00575 | -0.0352 | -57.113
-4.5 | -0.2718 | 0.00546 | -0.0354 | -49.7802
-4 | -0.2149 | 0.00533 | -0.0357 | -40.3189
-3 | -0.1006 | 0.00513 | -0.0364 | -19.6101
-2.5 | -0.0435 | 0.00497 | -0.0367 | -8.7525
-2 | 0.0138 | 0.0049 | -0.0371 | 2.8163
-1.5 | 0.0712 | 0.00483 | -0.0374 | 14.7412
-1 | 0.1285 | 0.00475 | -0.0378 | 27.0526
-0.5 | 0.1859 | 0.00469 | -0.0382 | 39.6375
0 | 0.2433 | 0.00463 | -0.0387 | 52.5486
0.5 | 0.3005 | 0.00455 | -0.0391 | 66.044
1 | 0.3574 | 0.00444 | -0.0396 | 80.4955
1.5 | 0.4131 | 0.00407 | -0.0402 | 101.4988
2 | 0.4689 | 0.00388 | -0.0407 | 120.8505
2.5 | 0.5238 | 0.00426 | -0.0411 | 122.9577
3 | 0.5796 | 0.00449 | -0.0414 | 129.0869
3.5 | 0.6346 | 0.00495 | -0.0417 | 128.202
4.5 | 0.7448 | 0.00571 | -0.0421 | 130.4378
5 | 0.7999 | 0.00598 | -0.0423 | 133.7625
5.5 | 0.8546 | 0.0062 | -0.0424 | 137.8387
6 | 0.9069 | 0.00643 | -0.042 | 141.042
6.5 | 0.9622 | 0.00673 | -0.0423 | 142.9718
7 | 1.0169 | 0.00704 | -0.0425 | 144.446
7.5 | 1.0708 | 0.00744 | -0.0427 | 143.9247
8 | 1.1242 | 0.00786 | -0.0427 | 143.028
8.5 | 1.1769 | 0.00833 | -0.0427 | 141.2845
10.5 | 1.3818 | 0.01041 | -0.042 | 132.7378
11 | 1.4311 | 0.01099 | -0.0416 | 130.2184
11.5 | 1.4792 | 0.01163 | -0.0411 | 127.1883
12 | 1.5202 | 0.01289 | -0.0395 | 117.9364
13.5 | 1.6438 | 0.01562 | -0.0351 | 105.2369
14 | 1.6763 | 0.01683 | -0.0324 | 99.6019
14.5 | 1.6945 | 0.01799 | -0.0272 | 94.1912
15 | 1.7133 | 0.01912 | -0.0228 | 89.6077
15.5 | 1.7227 | 0.02122 | -0.0182 | 81.1828
16 | 1.7295 | 0.02393 | -0.0144 | 72.2733
16.5 | 1.7327 | 0.02731 | -0.0114 | 63.4456
17 | 1.7429 | 0.03046 | -0.0096 | 57.2193
17.5 | 1.744 | 0.03475 | -0.0082 | 50.1871
18 | 1.7387 | 0.04011 | -0.0076 | 43.3483
18.5 | 1.7167 | 0.04798 | -0.0082 | 35.7795
19 | 1.7232 | 0.05302 | -0.0094 | 32.5009
19.5 | 1.7296 | 0.05839 | -0.011 | 29.6215
20 | 1.6778 | 0.07285 | -0.0167 | 23.0309

## 123. Re 14M Mach 0.10 (1)
BIGFOIL.COM POLAR EXPORT
NACA64-409 a=0.2
NACA64-409 a=0.2 |  |  |  | Cl Max: | 1.07 | at alpha= | 9 | deg
JavaFoil+Calcfoil stall+Eppler ext transition |  |  |  | L/D Max: | 153.89 | at alpha= | 7 | deg
Re: | 14000000 |  |  | Cd Min: | 0.00429 | at alpha= | 0.5 | deg
Mach: | 0.1 |  |  | Cl=0 at alpha= | -2.0776 | deg
|  |  |  | @ Cl=0.1, Cd= | 0.0050679
|  |  |  | @ Cl=0.4, Cd= | 0.0044478
|  |  |  | @ Cl=0.6, Cd= | 0.0047446
alpha (deg) | Cl | Cd | Cm | Cl/Cd
-14.5 | -0.28 | 0.10058 | -0.012 | -2.782
-14 | -0.299 | 0.09694 | -0.013 | -3.087
-13.5 | -0.319 | 0.09156 | -0.013 | -3.487
-13 | -0.34 | 0.08599 | -0.013 | -3.949
-12.5 | -0.36 | 0.0804 | -0.013 | -4.472
-12 | -0.379 | 0.07685 | -0.013 | -4.93
-11.5 | -0.397 | 0.07238 | -0.013 | -5.485
-11 | -0.413 | 0.06855 | -0.013 | -6.03
-10.5 | -0.427 | 0.06529 | -0.013 | -6.536
-10 | -0.435 | 0.06228 | -0.013 | -6.991
-9.5 | -0.437 | 0.05735 | -0.014 | -7.615
-9 | -0.433 | 0.05397 | -0.014 | -8.032
-8.5 | -0.426 | 0.05086 | -0.014 | -8.381
-8 | -0.414 | 0.04874 | -0.014 | -8.504
-7.5 | -0.399 | 0.04531 | -0.015 | -8.8
-7 | -0.385 | 0.03722 | -0.019 | -10.345
-6.5 | -0.437 | 0.00705 | -0.03 | -62.026
-6 | -0.401 | 0.00685 | -0.03 | -58.55
-5.5 | -0.36 | 0.00669 | -0.031 | -53.891
-5 | -0.315 | 0.00649 | -0.031 | -48.615
-4.5 | -0.267 | 0.00633 | -0.031 | -42.135
-4 | -0.215 | 0.00575 | -0.032 | -37.408
-3.5 | -0.161 | 0.00542 | -0.032 | -29.757
-3 | -0.106 | 0.0053 | -0.032 | -19.908
-2.5 | -0.049 | 0.0052 | -0.033 | -9.335
-2 | 0.009 | 0.00512 | -0.033 | 1.821
-1.5 | 0.068 | 0.00509 | -0.034 | 13.288
-1 | 0.126 | 0.00505 | -0.034 | 25.004
-0.5 | 0.185 | 0.00511 | -0.034 | 36.217
0 | 0.244 | 0.0051 | -0.035 | 47.761
0.5 | 0.302 | 0.00429 | -0.035 | 70.486
1 | 0.36 | 0.00438 | -0.036 | 82.372
1.5 | 0.419 | 0.00448 | -0.036 | 93.448
2 | 0.477 | 0.00454 | -0.036 | 105.083
2.5 | 0.535 | 0.00464 | -0.037 | 115.432
3 | 0.593 | 0.00472 | -0.037 | 125.611
3.5 | 0.65 | 0.00492 | -0.038 | 132.043
4 | 0.706 | 0.00527 | -0.038 | 134.026
4.5 | 0.761 | 0.00598 | -0.039 | 127.252
5 | 0.815 | 0.00569 | -0.039 | 143.105
5.5 | 0.865 | 0.00587 | -0.039 | 147.36
6 | 0.913 | 0.00601 | -0.04 | 151.928
6.5 | 0.957 | 0.00624 | -0.04 | 153.279
7 | 0.997 | 0.00648 | -0.041 | 153.89
7.5 | 1.032 | 0.00871 | -0.041 | 118.48
8 | 1.054 | 0.00913 | -0.042 | 115.403
8.5 | 1.067 | 0.00955 | -0.042 | 111.685
9 | 1.07 | 0.0101 | -0.043 | 105.939
9.5 | 1.062 | 0.01077 | -0.043 | 98.686
10 | 1.045 | 0.0115 | -0.043 | 90.887
10.5 | 1.018 | 0.01227 | -0.044 | 82.924
11 | 0.983 | 0.01304 | -0.044 | 75.353
11.5 | 0.939 | 0.01422 | -0.044 | 66.02
12 | 0.877 | 0.01799 | -0.043 | 48.748
12.5 | 0.834 | 0.01805 | -0.044 | 46.219
13 | 0.777 | 0.02115 | -0.044 | 36.733
13.5 | 0.725 | 0.02297 | -0.044 | 31.572
14 | 0.641 | 0.04225 | -0.041 | 15.162

## 124. Re 14M Mach 0.10 (2)
BIGFOIL.COM POLAR EXPORT
NACA64-409 a=0.2
NACA64-409 a=0.2 |  |  |  | Cl Max: | 1.704 | at alpha= | 15.5 | deg
XFOIL ncrit=9 |  |  |  | L/D Max: | 144.576 | at alpha= | 7 | deg
Re: | 14000000 |  |  | Cd Min: | 0.1019 | at alpha= | 20 | deg
Mach: | 0.1 |  |  | Cl=0 at alpha= | -2.1207 | deg
|  |  |  | @ Cl=0.1, Cd= | 0.0047906
|  |  |  | @ Cl=0.4, Cd= | 0.0041659
|  |  |  | @ Cl=0.6, Cd= | 0.0046436
alpha (deg) | Cl | Cd | Cm | Cl/Cd
-14 | -1.2723 | 0.0236 | -0.0422 | -53.911
-13.5 | -1.2421 | 0.01958 | -0.0405 | -63.4372
-13 | -1.1996 | 0.01722 | -0.0393 | -69.6632
-12.5 | -1.1529 | 0.01538 | -0.0384 | -74.961
-12 | -1.1036 | 0.0139 | -0.0377 | -79.3957
-11 | -1.0013 | 0.01128 | -0.0364 | -88.7677
-10.5 | -0.9488 | 0.01015 | -0.0359 | -93.4778
-10 | -0.8944 | 0.00943 | -0.0356 | -94.8462
-9.5 | -0.8391 | 0.00889 | -0.0354 | -94.387
-9 | -0.7835 | 0.00839 | -0.0353 | -93.385
-7.5 | -0.6156 | 0.00701 | -0.035 | -87.8174
-7 | -0.5591 | 0.00667 | -0.035 | -83.8231
-6.5 | -0.5022 | 0.00642 | -0.0351 | -78.2243
-6 | -0.4452 | 0.0062 | -0.0353 | -71.8065
-4.5 | -0.2738 | 0.00548 | -0.0358 | -49.9635
-4 | -0.2164 | 0.00534 | -0.036 | -40.5243
-2.5 | -0.0437 | 0.00498 | -0.0369 | -8.7751
-2 | 0.0139 | 0.0049 | -0.0373 | 2.8367
-1.5 | 0.0716 | 0.00483 | -0.0377 | 14.824
-1 | 0.1293 | 0.00475 | -0.0381 | 27.2211
-0.5 | 0.1871 | 0.00469 | -0.0385 | 39.8934
0 | 0.2448 | 0.00464 | -0.0389 | 52.7586
0.5 | 0.3023 | 0.00455 | -0.0393 | 66.4396
1 | 0.3596 | 0.00444 | -0.0398 | 80.991
1.5 | 0.4156 | 0.00406 | -0.0404 | 102.3645
2 | 0.4717 | 0.00388 | -0.0409 | 121.5722
2.5 | 0.527 | 0.00425 | -0.0413 | 124
3 | 0.5831 | 0.0045 | -0.0416 | 129.5778
3.5 | 0.6384 | 0.00497 | -0.0419 | 128.4507
4 | 0.6939 | 0.00539 | -0.0421 | 128.7384
4.5 | 0.7493 | 0.00573 | -0.0423 | 130.7679
5 | 0.8048 | 0.00601 | -0.0425 | 133.9101
5.5 | 0.8599 | 0.00622 | -0.0425 | 138.2476
6 | 0.9126 | 0.00646 | -0.042 | 141.2693
6.5 | 0.9684 | 0.00677 | -0.0423 | 143.0428
7 | 1.0236 | 0.00708 | -0.0425 | 144.5763
7.5 | 1.0779 | 0.00749 | -0.0426 | 143.9119
8 | 1.1316 | 0.00795 | -0.0426 | 142.3396
8.5 | 1.1848 | 0.00844 | -0.0425 | 140.3791
9.5 | 1.2895 | 0.00948 | -0.042 | 136.0232
10 | 1.3411 | 0.01 | -0.0417 | 134.11
10.5 | 1.3918 | 0.01057 | -0.0413 | 131.6746
11 | 1.4414 | 0.01119 | -0.0408 | 128.8114
11.5 | 1.4885 | 0.01198 | -0.0398 | 124.2487
12 | 1.5287 | 0.01334 | -0.0378 | 114.5952
12.5 | 1.5724 | 0.01421 | -0.0365 | 110.6545
13 | 1.6107 | 0.01538 | -0.0343 | 104.7269
13.5 | 1.6472 | 0.01646 | -0.032 | 100.0729
14 | 1.6672 | 0.01789 | -0.0269 | 93.1917
14.5 | 1.6775 | 0.01942 | -0.0209 | 86.38
15 | 1.7 | 0.02077 | -0.0176 | 81.8488
15.5 | 1.704 | 0.02367 | -0.0132 | 71.9899
16 | 1.7011 | 0.02759 | -0.0096 | 61.6564
16.5 | 1.6936 | 0.03246 | -0.0071 | 52.175
17 | 1.6981 | 0.03669 | -0.006 | 46.2824
17.5 | 1.6871 | 0.04295 | -0.0058 | 39.2806
18 | 1.6693 | 0.05077 | -0.007 | 32.8797
18.5 | 1.6245 | 0.06333 | -0.011 | 25.6514
19 | 1.6267 | 0.07006 | -0.0138 | 23.2187
19.5 | 1.6257 | 0.07773 | -0.0174 | 20.9147
20 | 1.5364 | 0.1019 | -0.0307 | 15.0775

## 125. Re 14M Mach 0.25 (1)
BIGFOIL.COM POLAR EXPORT
NACA64-409 a=0.2
NACA64-409 a=0.2 |  |  |  | Cl Max: | 1.053 | at alpha= | 8 | deg
JavaFoil+Calcfoil stall+Eppler ext transition |  |  |  | L/D Max: | 151.963 | at alpha= | 6.5 | deg
Re: | 14000000 |  |  | Cd Min: | 0.0043 | at alpha= | 0.5 | deg
Mach: | 0.25 |  |  | Cl=0 at alpha= | -2.0833 | deg
|  |  |  | @ Cl=0.1, Cd= | 0.0050952
|  |  |  | @ Cl=0.4, Cd= | 0.08492
|  |  |  | @ Cl=0.6, Cd= | 0.08492
alpha (deg) | Cl | Cd | Cm | Cl/Cd
-11 | -0.216 | 0.06942 | -0.014 | -3.111
-10.5 | -0.266 | 0.066 | -0.014 | -4.024
-10 | -0.305 | 0.0625 | -0.014 | -4.887
-9.5 | -0.332 | 0.05802 | -0.014 | -5.722
-9 | -0.352 | 0.05556 | -0.014 | -6.33
-8.5 | -0.365 | 0.05298 | -0.014 | -6.88
-8 | -0.37 | 0.05 | -0.014 | -7.4
-7.5 | -0.368 | 0.04711 | -0.014 | -7.812
-7 | -0.359 | 0.04317 | -0.015 | -8.32
-6.5 | -0.344 | 0.03941 | -0.017 | -8.733
-6 | -0.396 | 0.00693 | -0.031 | -57.103
-5.5 | -0.36 | 0.0068 | -0.032 | -52.963
-5 | -0.318 | 0.0066 | -0.032 | -48.129
-4.5 | -0.271 | 0.00642 | -0.032 | -42.182
-4 | -0.219 | 0.0058 | -0.033 | -37.807
-3.5 | -0.165 | 0.00545 | -0.033 | -30.268
-3 | -0.108 | 0.00532 | -0.033 | -20.337
-2.5 | -0.05 | 0.00522 | -0.034 | -9.535
-2 | 0.01 | 0.00514 | -0.034 | 1.861
-1.5 | 0.069 | 0.00508 | -0.035 | 13.665
-1 | 0.13 | 0.00511 | -0.035 | 25.381
-0.5 | 0.19 | 0.00511 | -0.035 | 37.198
0 | 0.25 | 0.00511 | -0.036 | 49.03
0.5 | 0.31 | 0.0043 | -0.036 | 72.232
1 | 0.37 | 0.0044 | -0.037 | 84.192
1.5 | 0.43 | 0.00449 | -0.037 | 95.88
2 | 0.49 | 0.00456 | -0.037 | 107.556
2.5 | 0.55 | 0.00467 | -0.038 | 117.743
3 | 0.609 | 0.00476 | -0.038 | 127.959
3.5 | 0.667 | 0.00499 | -0.039 | 133.806
4 | 0.725 | 0.00535 | -0.039 | 135.588
4.5 | 0.781 | 0.00612 | -0.04 | 127.561
5 | 0.835 | 0.00577 | -0.04 | 144.892
5.5 | 0.886 | 0.00596 | -0.041 | 148.735
6 | 0.933 | 0.00614 | -0.041 | 151.948
6.5 | 0.976 | 0.00642 | -0.041 | 151.963
7 | 1.013 | 0.00864 | -0.042 | 117.193
7.5 | 1.042 | 0.00913 | -0.042 | 114.171
8 | 1.053 | 0.00962 | -0.043 | 109.531
8.5 | 1.051 | 0.01018 | -0.043 | 103.174
9 | 1.032 | 0.01082 | -0.044 | 95.41
9.5 | 0.995 | 0.01181 | -0.044 | 84.289
10 | 0.94 | 0.01297 | -0.044 | 72.533
10.5 | 0.872 | 0.01381 | -0.044 | 63.181
11 | 0.784 | 0.01613 | -0.044 | 48.568
11.5 | 0.691 | 0.01767 | -0.044 | 39.101
12 | 0.577 | 0.02433 | -0.043 | 23.732
12.5 | 0.42 | 0.07219 | -0.031 | 5.822
13 | 0.319 | 0.08492 | -0.026 | 3.759

## 126. Re 14M Mach 0.25 (2)
BIGFOIL.COM POLAR EXPORT
NACA64-409 a=0.2
NACA64-409 a=0.2 |  |  |  | Cl Max: | 1.5787 | at alpha= | 12.5 | deg
XFOIL ncrit=9 |  |  |  | L/D Max: | 144.302 | at alpha= | 6.5 | deg
Re: | 14000000 |  |  | Cd Min: | 0.16797 | at alpha= | -14.5 | deg
Mach: | 0.25 |  |  | Cl=0 at alpha= | -2.1206 | deg
|  |  |  | @ Cl=0.1, Cd= | 0.0048109
|  |  |  | @ Cl=0.4, Cd= | 0.004234
|  |  |  | @ Cl=0.6, Cd= | 0.0045188
alpha (deg) | Cl | Cd | Cm | Cl/Cd
-14.5 | -0.593 | 0.16797 | 0.0262 | -3.5304
-14 | -0.576 | 0.16093 | 0.0221 | -3.5792
-13.5 | -0.5634 | 0.15264 | 0.0179 | -3.691
-13 | -0.5459 | 0.1464 | 0.0143 | -3.7288
-11.5 | -0.5522 | 0.11046 | -0.0034 | -4.9991
-11 | -0.5495 | 0.1014 | -0.0084 | -5.4191
-10.5 | -0.601 | 0.08226 | -0.0198 | -7.3061
-10 | -0.6359 | 0.06961 | -0.0287 | -9.1352
-9.5 | -0.8748 | 0.01448 | -0.0447 | -60.4144
-9 | -0.8258 | 0.01086 | -0.0431 | -76.0405
-8.5 | -0.7672 | 0.00952 | -0.0419 | -80.5882
-8 | -0.7069 | 0.0087 | -0.0409 | -81.2529
-7.5 | -0.6465 | 0.00803 | -0.04 | -80.5106
-7 | -0.5863 | 0.00738 | -0.0393 | -79.4444
-6.5 | -0.5264 | 0.00676 | -0.0387 | -77.8698
-6 | -0.4658 | 0.00645 | -0.0383 | -72.2171
-5.5 | -0.4052 | 0.00621 | -0.0381 | -65.2496
-4.5 | -0.285 | 0.00567 | -0.0378 | -50.2646
-4 | -0.2251 | 0.0054 | -0.0378 | -41.6852
-3.5 | -0.1651 | 0.00528 | -0.0379 | -31.2689
-2.5 | -0.0453 | 0.00502 | -0.0383 | -9.0239
-2 | 0.0144 | 0.00491 | -0.0386 | 2.9328
-1.5 | 0.0741 | 0.00485 | -0.0389 | 15.2784
-1 | 0.1338 | 0.00476 | -0.0393 | 28.1092
-0.5 | 0.1935 | 0.0047 | -0.0397 | 41.1702
0 | 0.2531 | 0.00464 | -0.0401 | 54.5474
0.5 | 0.3125 | 0.00455 | -0.0405 | 68.6813
1 | 0.3716 | 0.00444 | -0.041 | 83.6937
1.5 | 0.4295 | 0.00402 | -0.0416 | 106.8408
2 | 0.4873 | 0.00389 | -0.0421 | 125.2699
2.5 | 0.5444 | 0.00426 | -0.0425 | 127.7934
3 | 0.6024 | 0.00453 | -0.0428 | 132.9801
3.5 | 0.6594 | 0.00505 | -0.0429 | 130.5743
4 | 0.7168 | 0.0055 | -0.0431 | 130.3273
4.5 | 0.7743 | 0.00587 | -0.0431 | 131.908
5 | 0.8321 | 0.00613 | -0.0432 | 135.7423
5.5 | 0.8894 | 0.00639 | -0.0431 | 139.1862
6 | 0.9444 | 0.00662 | -0.0423 | 142.6586
6.5 | 1.0029 | 0.00695 | -0.0424 | 144.3022
7 | 1.0604 | 0.00736 | -0.0422 | 144.0761
7.5 | 1.1173 | 0.00783 | -0.0419 | 142.6948
8 | 1.1736 | 0.00835 | -0.0414 | 140.5509
9 | 1.2848 | 0.00953 | -0.04 | 134.8164
9.5 | 1.3397 | 0.01013 | -0.0391 | 132.2507
10 | 1.393 | 0.01087 | -0.0378 | 128.1509
10.5 | 1.4437 | 0.01178 | -0.0361 | 122.5552
11 | 1.4908 | 0.01294 | -0.0339 | 115.2087
11.5 | 1.532 | 0.01443 | -0.0307 | 106.1677
12 | 1.5664 | 0.01616 | -0.0267 | 96.9307
12.5 | 1.5787 | 0.01822 | -0.0194 | 86.6465
13 | 1.5739 | 0.02113 | -0.0114 | 74.4865
13.5 | 1.5764 | 0.02448 | -0.0063 | 64.3954
14 | 1.5566 | 0.03023 | -0.0018 | 51.4919
14.5 | 1.5399 | 0.03665 | 0.0003 | 42.0164
15 | 1.5246 | 0.0437 | 0.0005 | 34.8879
15.5 | 1.4818 | 0.05495 | -0.0022 | 26.9663
16 | 1.4379 | 0.06829 | -0.008 | 21.0558
16.5 | 1.398 | 0.08305 | -0.0161 | 16.8332
17 | 1.3616 | 0.099 | -0.0259 | 13.7535
17.5 | 1.3199 | 0.11755 | -0.0378 | 11.2284

## 127. Re 14M Mach 0.50 (1)
BIGFOIL.COM POLAR EXPORT
NACA64-409 a=0.2
NACA64-409 a=0.2 |  |  |  | Cl Max: | 1.149 | at alpha= | 20 | deg
JavaFoil+Calcfoil stall+Eppler ext transition |  |  |  | L/D Max: | 153.63 | at alpha= | 3.5 | deg
Re: | 14000000 |  |  | Cd Min: | 0.00438 | at alpha= | 0.5 | deg
Mach: | 0.5 |  |  | Cl=0 at alpha= | -2.0833 | deg
|  |  |  | @ Cl=0.1, Cd= | 0.0051034
|  |  |  | @ Cl=0.4, Cd= | 0.0044749
|  |  |  | @ Cl=0.6, Cd= | 0.0048149
alpha (deg) | Cl | Cd | Cm | Cl/Cd
-20 | -0.961 | 0.14794 | -0.016 | -6.498
-19.5 | -0.934 | 0.14245 | -0.016 | -6.557
-19 | -0.908 | 0.1343 | -0.016 | -6.765
-18.5 | -0.882 | 0.12872 | -0.016 | -6.852
-18 | -0.854 | 0.13214 | -0.016 | -6.463
-17.5 | -0.829 | 0.12422 | -0.016 | -6.67
-17 | -0.802 | 0.11763 | -0.016 | -6.816
-16.5 | -0.776 | 0.11038 | -0.016 | -7.029
-16 | -0.751 | 0.10182 | -0.017 | -7.373
-15.5 | -0.727 | 0.09316 | -0.018 | -7.807
-15 | -0.705 | 0.08416 | -0.019 | -8.376
-14.5 | -0.666 | 0.10073 | -0.016 | -6.616
-14 | -0.64 | 0.09337 | -0.016 | -6.859
-13.5 | -0.615 | 0.08469 | -0.017 | -7.26
-13 | -0.591 | 0.07668 | -0.018 | -7.708
-12.5 | -0.568 | 0.06871 | -0.019 | -8.263
-12 | -0.548 | 0.05847 | -0.021 | -9.369
-11.5 | -0.605 | 0.01242 | -0.03 | -48.666
-11 | -0.478 | 0.07368 | -0.016 | -6.488
-10.5 | -0.452 | 0.06478 | -0.017 | -6.982
-10 | -0.426 | 0.06031 | -0.017 | -7.066
-9.5 | -0.403 | 0.05159 | -0.02 | -7.82
-9 | -0.459 | 0.00808 | -0.033 | -56.82
-8.5 | -0.427 | 0.00779 | -0.033 | -54.776
-8 | -0.317 | 0.05084 | -0.017 | -6.244
-7.5 | -0.29 | 0.04939 | -0.016 | -5.875
-7 | -0.264 | 0.04534 | -0.017 | -5.816
-6.5 | -0.238 | 0.04092 | -0.018 | -5.808
-6 | -0.214 | 0.03495 | -0.022 | -6.111
-5.5 | -0.183 | 0.03761 | -0.018 | -4.878
-5 | -0.156 | 0.03662 | -0.017 | -4.268
-4.5 | -0.189 | 0.03489 | -0.017 | -5.43
-4 | -0.181 | 0.03116 | -0.02 | -5.821
-3.5 | -0.177 | 0.00567 | -0.037 | -31.122
-3 | -0.118 | 0.00547 | -0.037 | -21.638
-2.5 | -0.055 | 0.00529 | -0.038 | -10.42
-2 | 0.011 | 0.00518 | -0.038 | 2.05
-1.5 | 0.077 | 0.0051 | -0.039 | 15.174
-1 | 0.145 | 0.00511 | -0.039 | 28.293
-0.5 | 0.212 | 0.00516 | -0.04 | 41.134
0 | 0.28 | 0.00517 | -0.04 | 54.06
0.5 | 0.347 | 0.00438 | -0.04 | 79.224
1 | 0.414 | 0.0045 | -0.041 | 91.966
1.5 | 0.481 | 0.00458 | -0.041 | 104.823
2 | 0.547 | 0.00472 | -0.042 | 115.883
2.5 | 0.614 | 0.00484 | -0.042 | 126.822
3 | 0.68 | 0.00496 | -0.043 | 137.004
3.5 | 0.744 | 0.00485 | -0.043 | 153.63
4 | 0.807 | 0.00534 | -0.044 | 151.053
4.5 | 0.867 | 0.0061 | -0.044 | 142.094
5 | 0.923 | 0.00796 | -0.045 | 115.95
5.5 | 0.969 | 0.00857 | -0.045 | 113.009
6 | 1.001 | 0.00907 | -0.046 | 110.352
6.5 | 1.007 | 0.00989 | -0.046 | 101.808
7 | 0.954 | 0.01094 | -0.047 | 87.22
7.5 | 0.621 | 0.01189 | -0.047 | 52.194
8 | 0.642 | 0.01375 | -0.047 | 46.697
8.5 | 0.681 | 0.01304 | -0.048 | 52.205
9 | 0.706 | 0.01476 | -0.048 | 47.849
9.5 | 0.611 | 0.06104 | -0.026 | 10.009
10 | 0.766 | 0.01572 | -0.049 | 48.753
10.5 | 0.79 | 0.01798 | -0.049 | 43.942
11 | 0.808 | 0.02186 | -0.048 | 36.951
11.5 | 0.715 | 0.07733 | -0.028 | 9.246
12 | 0.873 | 0.02151 | -0.05 | 40.594
12.5 | 0.89 | 0.02628 | -0.049 | 33.865
13 | 0.842 | 0.05961 | -0.042 | 14.12
13.5 | 0.822 | 0.09303 | -0.032 | 8.831
14 | 0.955 | 0.0368 | -0.049 | 25.948
14.5 | 0.915 | 0.07222 | -0.043 | 12.666
15 | 0.934 | 0.08139 | -0.042 | 11.476
15.5 | 0.931 | 0.09901 | -0.036 | 9.406
16 | 0.993 | 0.08125 | -0.044 | 12.226
16.5 | 0.992 | 0.10738 | -0.04 | 9.238
17 | 1.017 | 0.11359 | -0.04 | 8.955
17.5 | 1.022 | 0.1409 | -0.035 | 7.251
18 | 1.049 | 0.146 | -0.036 | 7.185
18.5 | 1.078 | 0.14743 | -0.038 | 7.31
19 | 1.104 | 0.15459 | -0.039 | 7.144
19.5 | 1.122 | 0.17694 | -0.037 | 6.343
20 | 1.149 | 0.18037 | -0.038 | 6.369

## 128. Re 14M Mach 0.50 (2)
BIGFOIL.COM POLAR EXPORT
NACA64-409 a=0.2
NACA64-409 a=0.2 |  |  |  | Cl Max: | 1.2654 | at alpha= | 7.5 | deg
XFOIL ncrit=9 |  |  |  | L/D Max: | 303.056 | at alpha= | -0.5 | deg
Re: | 14000000 |  |  | Cd Min: | 0.12768 | at alpha= | -11 | deg
Mach: | 0.5 |  |  | Cl=0 at alpha= | -2.1046 | deg
|  |  |  | @ Cl=0.1, Cd= | 0.00074858
|  |  |  | @ Cl=0.4, Cd= | 0.004522
|  |  |  | @ Cl=0.6, Cd= | 0.0041546
alpha (deg) | Cl | Cd | Cm | Cl/Cd
-11 | -0.4789 | 0.12768 | 0.0033 | -3.7508
-10.5 | -0.4647 | 0.11896 | -0.0014 | -3.9064
-10 | -0.4493 | 0.11102 | -0.0059 | -4.047
-9.5 | -0.4383 | 0.10232 | -0.0106 | -4.2836
-9 | -0.4284 | 0.09399 | -0.0153 | -4.5579
-8.5 | -0.4185 | 0.08616 | -0.0197 | -4.8572
-8 | -0.4165 | 0.07741 | -0.0247 | -5.3804
-7.5 | -0.42 | 0.06885 | -0.0298 | -6.1002
-7 | -0.4345 | 0.06151 | -0.0352 | -7.0639
-6.5 | -0.4304 | 0.05238 | -0.0429 | -8.2169
-5.5 | -0.3827 | 0.02065 | -0.0447 | -18.5327
-5 | -0.3521 | 0.01142 | -0.0461 | -30.8319
-4.5 | -0.3158 | 0.00372 | -0.0465 | -84.8925
-4 | -0.2649 | 0.00109 | -0.0459 | -243.0275
-3.5 | -0.1946 | 0.00091 | -0.0447 | -213.8462
-3 | -0.1241 | 0.00085 | -0.0439 | -146
-2.5 | -0.0544 | 0.00082 | -0.0435 | -66.3415
-2 | 0.0144 | 0.00078 | -0.0434 | 18.4615
-1 | 0.1506 | 0.00073 | -0.0436 | 206.3014
-0.5 | 0.2182 | 0.00072 | -0.0439 | 303.0556
0 | 0.2906 | 0.00469 | -0.0454 | 61.9616
0.5 | 0.3586 | 0.00462 | -0.0459 | 77.619
1 | 0.4262 | 0.00446 | -0.0464 | 95.5605
1.5 | 0.4924 | 0.00394 | -0.0471 | 124.9746
2 | 0.558 | 0.00395 | -0.0475 | 141.2658
2.5 | 0.6237 | 0.00427 | -0.0477 | 146.0656
3 | 0.6897 | 0.00472 | -0.0477 | 146.1229
4 | 0.8198 | 0.00604 | -0.0469 | 135.7285
4.5 | 0.8874 | 0.00641 | -0.0463 | 138.4399
5 | 0.9559 | 0.00672 | -0.0455 | 142.247
5.5 | 1.0239 | 0.00707 | -0.0442 | 144.8232
6 | 1.0867 | 0.00742 | -0.0413 | 146.4555
6.5 | 1.1601 | 0.00802 | -0.0401 | 144.6509
7 | 1.2277 | 0.0089 | -0.037 | 137.9438
7.5 | 1.2654 | 0.01182 | -0.0294 | 107.0558
8 | 1.2561 | 0.01714 | -0.0177 | 73.2847
8.5 | 1.23 | 0.02245 | -0.0063 | 54.7884
9 | 1.1999 | 0.02927 | 0.0004 | 40.9942
9.5 | 1.1664 | 0.0374 | 0.0029 | 31.1872
10 | 1.1311 | 0.0471 | 0.0014 | 24.0149
10.5 | 1.0999 | 0.0579 | -0.0032 | 18.9965
11 | 1.0666 | 0.071 | -0.0111 | 15.0225
11.5 | 1.039 | 0.08554 | -0.0211 | 12.1464
12 | 1.0182 | 0.101 | -0.0319 | 10.0812
12.5 | 1.0034 | 0.11696 | -0.0418 | 8.579

## 129. Re 16M Mach 0.00 (1)
BIGFOIL.COM POLAR EXPORT
NACA64-409 a=0.2
NACA64-409 a=0.2 |  |  |  | Cl Max: | 1.074 | at alpha= | 9 | deg
JavaFoil+Calcfoil stall+Eppler ext transition |  |  |  | L/D Max: | 156.583 | at alpha= | 7 | deg
Re: | 16000000 |  |  | Cd Min: | 0.00429 | at alpha= | 0.5 | deg
Mach: | 0 |  |  | Cl=0 at alpha= | -2.0789 | deg
|  |  |  | @ Cl=0.1, Cd= | 0.0050956
|  |  |  | @ Cl=0.4, Cd= | 0.0044336
|  |  |  | @ Cl=0.6, Cd= | 0.0047456
alpha (deg) | Cl | Cd | Cm | Cl/Cd
-12 | -0.406 | 0.07632 | -0.013 | -5.326
-11.5 | -0.421 | 0.07278 | -0.013 | -5.789
-11 | -0.434 | 0.06802 | -0.013 | -6.386
-10.5 | -0.444 | 0.0649 | -0.013 | -6.848
-10 | -0.45 | 0.06135 | -0.013 | -7.335
-9.5 | -0.449 | 0.05641 | -0.014 | -7.955
-9 | -0.443 | 0.0543 | -0.014 | -8.151
-8.5 | -0.434 | 0.05036 | -0.014 | -8.61
-8 | -0.42 | 0.04798 | -0.014 | -8.749
-7.5 | -0.403 | 0.04468 | -0.015 | -9.013
-7 | -0.471 | 0.00707 | -0.03 | -66.594
-6.5 | -0.439 | 0.00691 | -0.03 | -63.426
-6 | -0.401 | 0.00672 | -0.03 | -59.727
-5.5 | -0.36 | 0.00656 | -0.031 | -54.92
-5 | -0.315 | 0.00639 | -0.031 | -49.264
-4.5 | -0.266 | 0.00622 | -0.031 | -42.751
-4 | -0.214 | 0.00602 | -0.032 | -35.607
-3.5 | -0.161 | 0.00554 | -0.032 | -29.006
-3 | -0.105 | 0.00523 | -0.032 | -20.091
-2.5 | -0.048 | 0.00517 | -0.033 | -9.355
-2 | 0.009 | 0.00509 | -0.033 | 1.823
-1.5 | 0.067 | 0.00509 | -0.033 | 13.231
-1 | 0.126 | 0.0051 | -0.034 | 24.61
-0.5 | 0.184 | 0.00509 | -0.034 | 36.134
0 | 0.242 | 0.00508 | -0.035 | 47.684
0.5 | 0.301 | 0.00429 | -0.035 | 70.065
1 | 0.359 | 0.00437 | -0.035 | 82.049
1.5 | 0.417 | 0.00446 | -0.036 | 93.43
2 | 0.475 | 0.0045 | -0.036 | 105.354
2.5 | 0.532 | 0.00462 | -0.037 | 115.286
3 | 0.59 | 0.0047 | -0.037 | 125.371
3.5 | 0.647 | 0.00496 | -0.038 | 130.353
4 | 0.702 | 0.00532 | -0.038 | 132.084
4.5 | 0.757 | 0.0059 | -0.038 | 128.421
5 | 0.811 | 0.0061 | -0.039 | 132.898
5.5 | 0.861 | 0.0058 | -0.039 | 148.382
6 | 0.909 | 0.00596 | -0.04 | 152.567
6.5 | 0.953 | 0.00612 | -0.04 | 155.872
7 | 0.994 | 0.00635 | -0.041 | 156.583
7.5 | 1.029 | 0.00658 | -0.041 | 156.415
8 | 1.053 | 0.00889 | -0.042 | 118.507
8.5 | 1.068 | 0.00927 | -0.042 | 115.211
9 | 1.074 | 0.00974 | -0.042 | 110.285
9.5 | 1.07 | 0.0104 | -0.043 | 102.903
10 | 1.057 | 0.01108 | -0.043 | 95.456
10.5 | 1.036 | 0.01161 | -0.044 | 89.253
11 | 1.006 | 0.01244 | -0.044 | 80.866
11.5 | 0.969 | 0.01344 | -0.044 | 72.086
12 | 0.927 | 0.01457 | -0.044 | 63.606
12.5 | 0.88 | 0.01603 | -0.044 | 54.9
13 | 0.828 | 0.01848 | -0.044 | 44.809
13.5 | 0.781 | 0.02 | -0.044 | 39.051
14 | 0.708 | 0.03228 | -0.042 | 21.927

## 130. Re 16M Mach 0.00 (2)
BIGFOIL.COM POLAR EXPORT
NACA64-409 a=0.2
NACA64-409 a=0.2 |  |  |  | Cl Max: | 1.7801 | at alpha= | 18 | deg
XFOIL ncrit=9 |  |  |  | L/D Max: | 147.965 | at alpha= | 7 | deg
Re: | 16000000 |  |  | Cd Min: | 0.06233 | at alpha= | 20 | deg
Mach: | 0 |  |  | Cl=0 at alpha= | -2.119 | deg
|  |  |  | @ Cl=0.1, Cd= | 0.0047046
|  |  |  | @ Cl=0.4, Cd= | 0.0044981
|  |  |  | @ Cl=0.6, Cd= | 0.0047278
alpha (deg) | Cl | Cd | Cm | Cl/Cd
-17.5 | -1.4322 | 0.03725 | -0.0542 | -38.4483
-17 | -1.4868 | 0.03084 | -0.0463 | -48.2101
-16.5 | -1.4758 | 0.02685 | -0.0436 | -54.9646
-16 | -1.4504 | 0.02372 | -0.0416 | -61.1467
-15.5 | -1.4158 | 0.02136 | -0.0402 | -66.2828
-15 | -1.3776 | 0.01931 | -0.039 | -71.3413
-14.5 | -1.3372 | 0.01779 | -0.0375 | -75.1658
-14 | -1.2922 | 0.0164 | -0.0367 | -78.7927
-13.5 | -1.2454 | 0.01509 | -0.036 | -82.5315
-13 | -1.1968 | 0.01397 | -0.0355 | -85.6693
-12.5 | -1.1469 | 0.01296 | -0.0351 | -88.4954
-12 | -1.0959 | 0.01206 | -0.0348 | -90.8706
-11.5 | -1.0452 | 0.01095 | -0.0344 | -95.4521
-11 | -0.9933 | 0.01006 | -0.0342 | -98.7376
-10.5 | -0.9402 | 0.00937 | -0.034 | -100.3415
-10 | -0.8862 | 0.00884 | -0.0339 | -100.2489
-9.5 | -0.8317 | 0.00838 | -0.0339 | -99.2482
-9 | -0.7768 | 0.00795 | -0.0339 | -97.7107
-8.5 | -0.7216 | 0.00757 | -0.034 | -95.3236
-8 | -0.6661 | 0.00722 | -0.0341 | -92.2576
-7.5 | -0.6109 | 0.00674 | -0.0341 | -90.638
-7 | -0.5549 | 0.00644 | -0.0343 | -86.1646
-6.5 | -0.4986 | 0.00621 | -0.0345 | -80.2899
-6 | -0.4422 | 0.00599 | -0.0347 | -73.823
-5.5 | -0.3856 | 0.00579 | -0.0349 | -66.5976
-5 | -0.3288 | 0.00561 | -0.0351 | -58.6096
-4.5 | -0.2722 | 0.00537 | -0.0354 | -50.689
-4 | -0.2152 | 0.00523 | -0.0357 | -41.1472
-2.5 | -0.0437 | 0.0049 | -0.0367 | -8.9184
-1.5 | 0.071 | 0.00474 | -0.0374 | 14.9789
-1 | 0.1284 | 0.00467 | -0.0378 | 27.4946
-0.5 | 0.1858 | 0.00463 | -0.0382 | 40.1296
0 | 0.2432 | 0.00458 | -0.0387 | 53.1004
0.5 | 0.3004 | 0.00451 | -0.0391 | 66.6075
1 | 0.3573 | 0.00446 | -0.0396 | 80.1121
1.5 | 0.4134 | 0.00451 | -0.0401 | 91.663
2 | 0.4689 | 0.00398 | -0.0407 | 117.8141
2.5 | 0.5239 | 0.00435 | -0.0411 | 120.4368
3 | 0.5796 | 0.00458 | -0.0414 | 126.5502
3.5 | 0.6348 | 0.00498 | -0.0417 | 127.4699
4 | 0.6903 | 0.00533 | -0.042 | 129.5122
4.5 | 0.7455 | 0.00566 | -0.0423 | 131.7138
5 | 0.801 | 0.00591 | -0.0425 | 135.533
5.5 | 0.8562 | 0.00613 | -0.0427 | 139.6737
6 | 0.9105 | 0.00636 | -0.0428 | 143.1604
6.5 | 0.9609 | 0.0066 | -0.0419 | 145.5909
7 | 1.018 | 0.00688 | -0.0427 | 147.9651
7.5 | 1.072 | 0.00728 | -0.0428 | 147.2527
8 | 1.1254 | 0.00771 | -0.0429 | 145.9663
8.5 | 1.1783 | 0.00817 | -0.0429 | 144.2228
9 | 1.2304 | 0.00868 | -0.0428 | 141.7512
9.5 | 1.2825 | 0.00914 | -0.0428 | 140.3173
10 | 1.3338 | 0.00962 | -0.0427 | 138.6486
10.5 | 1.3844 | 0.01015 | -0.0424 | 136.3941
11 | 1.434 | 0.01071 | -0.0421 | 133.8936
11.5 | 1.482 | 0.01137 | -0.0415 | 130.343
12 | 1.525 | 0.01246 | -0.0402 | 122.3917
12.5 | 1.5701 | 0.0132 | -0.0393 | 118.947
13 | 1.6123 | 0.01409 | -0.0379 | 114.4287
13.5 | 1.6527 | 0.01498 | -0.0364 | 110.3271
14 | 1.6883 | 0.01606 | -0.0342 | 105.1245
14.5 | 1.7182 | 0.01716 | -0.031 | 100.1282
15 | 1.7331 | 0.01817 | -0.0254 | 95.3825
15.5 | 1.7444 | 0.01991 | -0.0205 | 87.6143
16 | 1.7548 | 0.02214 | -0.0165 | 79.2593
16.5 | 1.763 | 0.02489 | -0.0133 | 70.8317
17 | 1.7744 | 0.02771 | -0.011 | 64.0346
17.5 | 1.7797 | 0.03134 | -0.0092 | 56.7869
18 | 1.7801 | 0.03579 | -0.008 | 49.7374
18.5 | 1.7703 | 0.04173 | -0.0076 | 42.4227
19 | 1.7742 | 0.04663 | -0.0081 | 38.0485
19.5 | 1.7774 | 0.052 | -0.0092 | 34.1808
20 | 1.7473 | 0.06233 | -0.0124 | 28.033

## 131. Re 16M Mach 0.10 (1)
BIGFOIL.COM POLAR EXPORT
NACA64-409 a=0.2
NACA64-409 a=0.2 |  |  |  | Cl Max: | 1.07 | at alpha= | 9 | deg
JavaFoil+Calcfoil stall+Eppler ext transition |  |  |  | L/D Max: | 155.686 | at alpha= | 7 | deg
Re: | 16000000 |  |  | Cd Min: | 0.00433 | at alpha= | 0.5 | deg
Mach: | 0.1 |  |  | Cl=0 at alpha= | -2.0776 | deg
|  |  |  | @ Cl=0.1, Cd= | 0.005101
|  |  |  | @ Cl=0.4, Cd= | 0.0044239
|  |  |  | @ Cl=0.6, Cd= | 0.0047293
alpha (deg) | Cl | Cd | Cm | Cl/Cd
-12 | -0.379 | 0.07602 | -0.013 | -4.985
-11.5 | -0.397 | 0.07224 | -0.013 | -5.498
-11 | -0.414 | 0.0685 | -0.013 | -6.037
-10.5 | -0.427 | 0.06505 | -0.013 | -6.563
-10 | -0.435 | 0.06187 | -0.013 | -7.038
-9.5 | -0.437 | 0.05712 | -0.014 | -7.648
-9 | -0.434 | 0.05385 | -0.014 | -8.051
-8.5 | -0.426 | 0.05056 | -0.014 | -8.435
-8 | -0.415 | 0.04844 | -0.014 | -8.56
-7.5 | -0.399 | 0.04512 | -0.015 | -8.841
-7 | -0.468 | 0.00655 | -0.03 | -71.479
-6.5 | -0.437 | 0.00689 | -0.03 | -63.44
-6 | -0.401 | 0.00673 | -0.03 | -59.568
-5.5 | -0.36 | 0.00657 | -0.031 | -54.875
-5 | -0.315 | 0.0064 | -0.031 | -49.287
-4.5 | -0.267 | 0.00624 | -0.031 | -42.727
-4 | -0.215 | 0.00603 | -0.032 | -35.711
-3.5 | -0.161 | 0.00554 | -0.032 | -29.117
-3 | -0.106 | 0.00524 | -0.032 | -20.146
-2.5 | -0.049 | 0.00516 | -0.033 | -9.42
-2 | 0.009 | 0.00507 | -0.033 | 1.84
-1.5 | 0.068 | 0.00509 | -0.034 | 13.275
-1 | 0.126 | 0.00511 | -0.034 | 24.705
-0.5 | 0.185 | 0.0051 | -0.034 | 36.266
0 | 0.244 | 0.0051 | -0.035 | 47.806
0.5 | 0.302 | 0.00433 | -0.035 | 69.804
1 | 0.36 | 0.00439 | -0.036 | 82.102
1.5 | 0.419 | 0.00444 | -0.036 | 94.236
2 | 0.477 | 0.00453 | -0.036 | 105.255
2.5 | 0.535 | 0.0046 | -0.037 | 116.358
3 | 0.593 | 0.00469 | -0.037 | 126.471
3.5 | 0.65 | 0.00501 | -0.038 | 129.7
4 | 0.706 | 0.0053 | -0.038 | 133.122
4.5 | 0.761 | 0.00589 | -0.039 | 129.218
5 | 0.815 | 0.00609 | -0.039 | 133.659
5.5 | 0.865 | 0.00578 | -0.039 | 149.55
6 | 0.913 | 0.00594 | -0.04 | 153.68
6.5 | 0.957 | 0.00617 | -0.04 | 155.031
7 | 0.997 | 0.0064 | -0.041 | 155.686
7.5 | 1.032 | 0.00665 | -0.041 | 155.264
8 | 1.054 | 0.00897 | -0.042 | 117.501
8.5 | 1.067 | 0.00936 | -0.042 | 113.952
9 | 1.07 | 0.00984 | -0.043 | 108.718
9.5 | 1.063 | 0.01061 | -0.043 | 100.206
10 | 1.046 | 0.01127 | -0.043 | 92.794
10.5 | 1.019 | 0.01201 | -0.044 | 84.82
11 | 0.984 | 0.01271 | -0.044 | 77.39
11.5 | 0.941 | 0.01381 | -0.044 | 68.108
12 | 0.88 | 0.01729 | -0.044 | 50.887
12.5 | 0.837 | 0.01722 | -0.044 | 48.618
13 | 0.781 | 0.01982 | -0.044 | 39.404
13.5 | 0.729 | 0.02153 | -0.044 | 33.852
14 | 0.654 | 0.03415 | -0.042 | 19.149

## 132. Re 16M Mach 0.10 (2)
BIGFOIL.COM POLAR EXPORT
NACA64-409 a=0.2
NACA64-409 a=0.2 |  |  |  | Cl Max: | 1.7381 | at alpha= | 17 | deg
XFOIL ncrit=9 |  |  |  | L/D Max: | 147.864 | at alpha= | 7 | deg
Re: | 16000000 |  |  | Cd Min: | 0.08478 | at alpha= | 20 | deg
Mach: | 0.1 |  |  | Cl=0 at alpha= | -2.1187 | deg
|  |  |  | @ Cl=0.1, Cd= | 0.0047105
|  |  |  | @ Cl=0.4, Cd= | 0.0044859
|  |  |  | @ Cl=0.6, Cd= | 0.0047079
alpha (deg) | Cl | Cd | Cm | Cl/Cd
-14.5 | -1.3255 | 0.0236 | -0.0429 | -56.1653
-14 | -1.2928 | 0.02033 | -0.0412 | -63.5908
-13.5 | -1.2524 | 0.01779 | -0.0399 | -70.3991
-13 | -1.2065 | 0.01594 | -0.0389 | -75.6901
-12.5 | -1.1579 | 0.01442 | -0.0381 | -80.2982
-12 | -1.1073 | 0.01315 | -0.0374 | -84.2053
-11.5 | -1.0554 | 0.01205 | -0.0368 | -87.5851
-11 | -1.0023 | 0.01114 | -0.0363 | -89.9731
-10.5 | -0.95 | 0.00993 | -0.0358 | -95.6697
-10 | -0.8957 | 0.00916 | -0.0355 | -97.7838
-9.5 | -0.8404 | 0.00861 | -0.0353 | -97.6074
-9 | -0.7847 | 0.00814 | -0.0351 | -96.4005
-8.5 | -0.7287 | 0.00771 | -0.035 | -94.5136
-7.5 | -0.6162 | 0.00688 | -0.0349 | -89.564
-7 | -0.5598 | 0.00651 | -0.035 | -85.9908
-6.5 | -0.5029 | 0.00626 | -0.035 | -80.3355
-6 | -0.4458 | 0.00603 | -0.0352 | -73.9303
-5.5 | -0.3886 | 0.00583 | -0.0354 | -66.6552
-5 | -0.3313 | 0.00563 | -0.0355 | -58.8455
-4.5 | -0.2741 | 0.0054 | -0.0357 | -50.7593
-4 | -0.2168 | 0.00524 | -0.036 | -41.374
-3.5 | -0.1592 | 0.00514 | -0.0363 | -30.9728
-2.5 | -0.044 | 0.00491 | -0.0369 | -8.9613
-2 | 0.0137 | 0.00482 | -0.0373 | 2.8423
-1.5 | 0.0715 | 0.00475 | -0.0377 | 15.0526
-1 | 0.1292 | 0.00467 | -0.0381 | 27.666
-0.5 | 0.1869 | 0.00463 | -0.0385 | 40.3672
0 | 0.2447 | 0.00458 | -0.0389 | 53.4279
0.5 | 0.3022 | 0.00451 | -0.0393 | 67.0067
1 | 0.3595 | 0.00445 | -0.0398 | 80.7865
1.5 | 0.4159 | 0.0045 | -0.0403 | 92.4222
2 | 0.4717 | 0.00398 | -0.0409 | 118.5176
2.5 | 0.527 | 0.00435 | -0.0413 | 121.1494
3 | 0.5831 | 0.00458 | -0.0417 | 127.3144
3.5 | 0.6386 | 0.005 | -0.0419 | 127.72
4 | 0.6944 | 0.00534 | -0.0422 | 130.0375
4.5 | 0.7501 | 0.00568 | -0.0424 | 132.0599
5 | 0.806 | 0.00593 | -0.0427 | 135.9191
5.5 | 0.8615 | 0.00616 | -0.0428 | 139.8539
6 | 0.9163 | 0.00638 | -0.0428 | 143.6207
6.5 | 0.967 | 0.00663 | -0.0419 | 145.8522
7 | 1.0247 | 0.00693 | -0.0427 | 147.8644
7.5 | 1.0792 | 0.00733 | -0.0428 | 147.2306
8 | 1.133 | 0.00778 | -0.0428 | 145.6298
8.5 | 1.1862 | 0.00827 | -0.0427 | 143.4341
9.5 | 1.2916 | 0.00924 | -0.0424 | 139.7835
10 | 1.3435 | 0.00975 | -0.0421 | 137.7949
10.5 | 1.3945 | 0.0103 | -0.0417 | 135.3883
11 | 1.4443 | 0.01092 | -0.0412 | 132.2619
12 | 1.5345 | 0.01285 | -0.0387 | 119.4163
12.5 | 1.5792 | 0.01366 | -0.0375 | 115.6076
13 | 1.6199 | 0.01469 | -0.0356 | 110.2723
13.5 | 1.6585 | 0.01571 | -0.0336 | 105.5697
14 | 1.6896 | 0.01701 | -0.0304 | 99.3298
14.5 | 1.7016 | 0.01826 | -0.024 | 93.1873
15 | 1.7209 | 0.01956 | -0.0198 | 87.9806
15.5 | 1.7285 | 0.02198 | -0.0152 | 78.6397
16 | 1.7322 | 0.02512 | -0.0114 | 68.957
16.5 | 1.7311 | 0.02911 | -0.0084 | 59.4675
17 | 1.7381 | 0.03279 | -0.0068 | 53.007
17.5 | 1.7339 | 0.03794 | -0.0058 | 45.7011
18 | 1.7229 | 0.04433 | -0.0058 | 38.8653
18.5 | 1.6918 | 0.054 | -0.0077 | 31.3296
19 | 1.6938 | 0.06021 | -0.0097 | 28.1315
19.5 | 1.6948 | 0.06693 | -0.0123 | 25.322
20 | 1.6296 | 0.08478 | -0.0208 | 19.2215

## 133. Re 16M Mach 0.25 (1)
BIGFOIL.COM POLAR EXPORT
NACA64-409 a=0.2
NACA64-409 a=0.2 |  |  |  | Cl Max: | 1.054 | at alpha= | 8 | deg
JavaFoil+Calcfoil stall+Eppler ext transition |  |  |  | L/D Max: | 153.83 | at alpha= | 6.5 | deg
Re: | 16000000 |  |  | Cd Min: | 0.00432 | at alpha= | 0.5 | deg
Mach: | 0.25 |  |  | Cl=0 at alpha= | -2.0833 | deg
|  |  |  | @ Cl=0.1, Cd= | 0.00511
|  |  |  | @ Cl=0.4, Cd= | 0.08336
|  |  |  | @ Cl=0.6, Cd= | 0.08336
alpha (deg) | Cl | Cd | Cm | Cl/Cd
-11 | -0.216 | 0.06958 | -0.014 | -3.103
-10.5 | -0.266 | 0.06549 | -0.014 | -4.056
-10 | -0.306 | 0.06205 | -0.014 | -4.924
-9.5 | -0.332 | 0.05786 | -0.014 | -5.74
-9 | -0.352 | 0.05531 | -0.014 | -6.361
-8.5 | -0.365 | 0.05266 | -0.014 | -6.921
-8 | -0.37 | 0.0497 | -0.014 | -7.448
-7.5 | -0.368 | 0.04679 | -0.014 | -7.868
-7 | -0.359 | 0.04294 | -0.016 | -8.37
-6.5 | -0.349 | 0.03578 | -0.02 | -9.742
-6 | -0.396 | 0.00686 | -0.031 | -57.724
-5.5 | -0.36 | 0.00668 | -0.032 | -53.911
-5 | -0.318 | 0.0065 | -0.032 | -48.927
-4.5 | -0.271 | 0.00631 | -0.032 | -42.873
-4 | -0.219 | 0.00572 | -0.033 | -38.365
-3.5 | -0.165 | 0.00537 | -0.033 | -30.726
-3 | -0.108 | 0.00525 | -0.033 | -20.604
-2.5 | -0.05 | 0.0052 | -0.034 | -9.589
-2 | 0.01 | 0.00511 | -0.034 | 1.874
-1.5 | 0.069 | 0.00511 | -0.035 | 13.587
-1 | 0.13 | 0.00511 | -0.035 | 25.367
-0.5 | 0.19 | 0.0051 | -0.035 | 37.239
0 | 0.25 | 0.0051 | -0.036 | 49.08
0.5 | 0.31 | 0.00432 | -0.036 | 71.868
1 | 0.37 | 0.00441 | -0.037 | 83.997
1.5 | 0.43 | 0.00447 | -0.037 | 96.309
2 | 0.49 | 0.00456 | -0.037 | 107.365
2.5 | 0.55 | 0.00464 | -0.038 | 118.576
3 | 0.609 | 0.00478 | -0.038 | 127.522
3.5 | 0.667 | 0.00502 | -0.039 | 132.914
4 | 0.725 | 0.00547 | -0.039 | 132.58
4.5 | 0.781 | 0.00611 | -0.04 | 127.93
5 | 0.836 | 0.00569 | -0.04 | 146.718
5.5 | 0.886 | 0.00586 | -0.041 | 151.145
6 | 0.933 | 0.00607 | -0.041 | 153.829
6.5 | 0.976 | 0.00634 | -0.041 | 153.83
7 | 1.013 | 0.00659 | -0.042 | 153.611
7.5 | 1.042 | 0.00896 | -0.042 | 116.346
8 | 1.054 | 0.00945 | -0.043 | 111.48
8.5 | 1.051 | 0.00999 | -0.043 | 105.224
9 | 1.033 | 0.01059 | -0.044 | 97.521
9.5 | 0.996 | 0.01154 | -0.044 | 86.34
10 | 0.942 | 0.01262 | -0.044 | 74.618
10.5 | 0.871 | 0.01377 | -0.044 | 63.271
11 | 0.785 | 0.01564 | -0.044 | 50.206
11.5 | 0.694 | 0.01679 | -0.045 | 41.327
12 | 0.584 | 0.02139 | -0.044 | 27.315
12.5 | 0.441 | 0.05113 | -0.037 | 8.618
13 | 0.32 | 0.08336 | -0.027 | 3.837

## 134. Re 16M Mach 0.25 (2)
BIGFOIL.COM POLAR EXPORT
NACA64-409 a=0.2
NACA64-409 a=0.2 |  |  |  | Cl Max: | 1.5875 | at alpha= | 13.5 | deg
XFOIL ncrit=9 |  |  |  | L/D Max: | 147.444 | at alpha= | 7 | deg
Re: | 16000000 |  |  | Cd Min: | 0.18061 | at alpha= | 18.5 | deg
Mach: | 0.25 |  |  | Cl=0 at alpha= | -2.1187 | deg
|  |  |  | @ Cl=0.1, Cd= | 0.0047208
|  |  |  | @ Cl=0.4, Cd= | 0.0044353
|  |  |  | @ Cl=0.6, Cd= | 0.0045997
alpha (deg) | Cl | Cd | Cm | Cl/Cd
-11.5 | -0.5557 | 0.10959 | -0.0038 | -5.0707
-11 | -0.5936 | 0.09185 | -0.014 | -6.4627
-10.5 | -0.6114 | 0.08036 | -0.0212 | -7.6083
-10 | -0.6476 | 0.06818 | -0.0305 | -9.4984
-9.5 | -0.8791 | 0.01357 | -0.0446 | -64.7826
-9 | -0.828 | 0.01038 | -0.043 | -79.7688
-8.5 | -0.7691 | 0.00909 | -0.0417 | -84.6095
-8 | -0.7085 | 0.00834 | -0.0407 | -84.952
-7.5 | -0.6478 | 0.00772 | -0.0399 | -83.9119
-7 | -0.5872 | 0.0072 | -0.0392 | -81.5556
-6.5 | -0.5271 | 0.0066 | -0.0386 | -79.8636
-6 | -0.4665 | 0.00627 | -0.0383 | -74.4019
-5.5 | -0.4059 | 0.00603 | -0.038 | -67.3134
-5 | -0.3455 | 0.00579 | -0.0379 | -59.6718
-4 | -0.2255 | 0.0053 | -0.0378 | -42.5472
-2.5 | -0.0456 | 0.00496 | -0.0383 | -9.1935
-2 | 0.0142 | 0.00483 | -0.0386 | 2.94
-1.5 | 0.074 | 0.00476 | -0.0389 | 15.5462
-1 | 0.1337 | 0.00467 | -0.0393 | 28.6296
-0.5 | 0.1934 | 0.00463 | -0.0397 | 41.7711
0 | 0.253 | 0.00459 | -0.0401 | 55.1198
0.5 | 0.3124 | 0.00452 | -0.0405 | 69.115
1 | 0.3715 | 0.00445 | -0.041 | 83.4831
1.5 | 0.4298 | 0.00442 | -0.0415 | 97.2398
2 | 0.4874 | 0.00396 | -0.0422 | 123.0808
2.5 | 0.5444 | 0.00435 | -0.0425 | 125.1494
3 | 0.6023 | 0.00461 | -0.0428 | 130.6508
3.5 | 0.6597 | 0.00506 | -0.043 | 130.3755
4 | 0.7173 | 0.00546 | -0.0432 | 131.3736
4.5 | 0.7752 | 0.00579 | -0.0433 | 133.886
5 | 0.8334 | 0.00604 | -0.0434 | 137.9801
5.5 | 0.8912 | 0.0063 | -0.0434 | 141.4603
6 | 0.9483 | 0.00656 | -0.0432 | 144.5579
6.5 | 1.0011 | 0.0068 | -0.0419 | 147.2206
7 | 1.0616 | 0.0072 | -0.0424 | 147.4444
7.5 | 1.1187 | 0.00767 | -0.0421 | 145.854
8 | 1.1752 | 0.00819 | -0.0416 | 143.4921
8.5 | 1.2313 | 0.00874 | -0.041 | 140.881
9 | 1.2873 | 0.00928 | -0.0403 | 138.7177
9.5 | 1.3425 | 0.00987 | -0.0394 | 136.0182
10 | 1.3959 | 0.01061 | -0.0382 | 131.5646
10.5 | 1.4467 | 0.01155 | -0.0365 | 125.2554
11 | 1.4937 | 0.01274 | -0.0342 | 117.2449
11.5 | 1.5345 | 0.01429 | -0.031 | 107.3828
12 | 1.569 | 0.01606 | -0.027 | 97.6961
12.5 | 1.5834 | 0.01814 | -0.02 | 87.2878
13 | 1.5777 | 0.02096 | -0.0117 | 75.2719
13.5 | 1.5875 | 0.02373 | -0.0069 | 66.8984
14 | 1.5692 | 0.0292 | -0.0021 | 53.7397
14.5 | 1.5517 | 0.03551 | 0.0004 | 43.6975
15 | 1.5441 | 0.04162 | 0.001 | 37.1
15.5 | 1.4965 | 0.05308 | -0.0014 | 28.1933
16 | 1.4434 | 0.06742 | -0.0074 | 21.4091
16.5 | 1.4057 | 0.08169 | -0.0152 | 17.2077
17 | 1.3569 | 0.09987 | -0.0264 | 13.5867
17.5 | 1.3028 | 0.12123 | -0.0404 | 10.7465
18 | 1.242 | 0.14609 | -0.0564 | 8.5016
18.5 | 1.1482 | 0.18061 | -0.078 | 6.3573

## 135. Re 16M Mach 0.50 (1)
BIGFOIL.COM POLAR EXPORT
NACA64-409 a=0.2
NACA64-409 a=0.2 |  |  |  | Cl Max: | 1.149 | at alpha= | 20 | deg
JavaFoil+Calcfoil stall+Eppler ext transition |  |  |  | L/D Max: | 150.855 | at alpha= | 3.5 | deg
Re: | 16000000 |  |  | Cd Min: | 0.00446 | at alpha= | 1 | deg
Mach: | 0.5 |  |  | Cl=0 at alpha= | -2.0833 | deg
|  |  |  | @ Cl=0.1, Cd= | 0.0051466
|  |  |  | @ Cl=0.4, Cd= | 0.0045415
|  |  |  | @ Cl=0.6, Cd= | 0.0047628
alpha (deg) | Cl | Cd | Cm | Cl/Cd
-20 | -0.96 | 0.15799 | -0.016 | -6.076
-19.5 | -0.933 | 0.15424 | -0.016 | -6.047
-19 | -0.907 | 0.14308 | -0.016 | -6.337
-18.5 | -0.881 | 0.13571 | -0.016 | -6.49
-18 | -0.854 | 0.13171 | -0.016 | -6.485
-17.5 | -0.829 | 0.12282 | -0.016 | -6.75
-17 | -0.802 | 0.11513 | -0.016 | -6.969
-16.5 | -0.777 | 0.10909 | -0.017 | -7.12
-16 | -0.752 | 0.1004 | -0.017 | -7.494
-15.5 | -0.727 | 0.09375 | -0.018 | -7.756
-15 | -0.709 | 0.08028 | -0.02 | -8.829
-14.5 | -0.667 | 0.09959 | -0.016 | -6.694
-14 | -0.641 | 0.09255 | -0.016 | -6.924
-13.5 | -0.615 | 0.08401 | -0.017 | -7.326
-13 | -0.592 | 0.07543 | -0.018 | -7.849
-12.5 | -0.569 | 0.06707 | -0.02 | -8.49
-12 | -0.552 | 0.0547 | -0.022 | -10.094
-11.5 | -0.614 | 0.01089 | -0.03 | -56.32
-11 | -0.478 | 0.07217 | -0.016 | -6.624
-10.5 | -0.453 | 0.06415 | -0.017 | -7.057
-10 | -0.426 | 0.05969 | -0.017 | -7.141
-9.5 | -0.405 | 0.05012 | -0.02 | -8.078
-9 | -0.459 | 0.00826 | -0.033 | -55.643
-8.5 | -0.427 | 0.00769 | -0.033 | -55.475
-8 | -0.318 | 0.0505 | -0.017 | -6.288
-7.5 | -0.29 | 0.04896 | -0.016 | -5.928
-7 | -0.264 | 0.04493 | -0.017 | -5.87
-6.5 | -0.238 | 0.04048 | -0.018 | -5.874
-6 | -0.26 | 0.00661 | -0.035 | -39.431
-5.5 | -0.184 | 0.03695 | -0.019 | -4.975
-5 | -0.156 | 0.03645 | -0.017 | -4.289
-4.5 | -0.19 | 0.03478 | -0.017 | -5.448
-4 | -0.183 | 0.02961 | -0.022 | -6.169
-3.5 | -0.177 | 0.00554 | -0.037 | -31.846
-3 | -0.118 | 0.00538 | -0.037 | -21.991
-2.5 | -0.055 | 0.00523 | -0.038 | -10.54
-2 | 0.011 | 0.00514 | -0.038 | 2.067
-1.5 | 0.077 | 0.00515 | -0.039 | 15.025
-1 | 0.145 | 0.00514 | -0.039 | 28.141
-0.5 | 0.212 | 0.0051 | -0.04 | 41.574
0 | 0.28 | 0.00515 | -0.04 | 54.286
0.5 | 0.347 | 0.00485 | -0.04 | 71.427
1 | 0.414 | 0.00446 | -0.041 | 92.708
1.5 | 0.481 | 0.00459 | -0.041 | 104.661
2 | 0.547 | 0.00466 | -0.042 | 117.405
2.5 | 0.614 | 0.00479 | -0.042 | 128.23
3 | 0.68 | 0.005 | -0.043 | 135.841
3.5 | 0.744 | 0.00494 | -0.043 | 150.855
4 | 0.807 | 0.00538 | -0.044 | 149.842
4.5 | 0.867 | 0.00594 | -0.044 | 145.84
5 | 0.923 | 0.00622 | -0.045 | 148.324
5.5 | 0.969 | 0.00845 | -0.045 | 114.683
6 | 1.001 | 0.00892 | -0.046 | 112.247
6.5 | 1.008 | 0.00966 | -0.046 | 104.311
7 | 0.955 | 0.01074 | -0.047 | 88.949
7.5 | 0.621 | 0.01162 | -0.047 | 53.453
8 | 0.646 | 0.01316 | -0.047 | 49.069
8.5 | 0.681 | 0.01272 | -0.048 | 53.566
9 | 0.708 | 0.01435 | -0.048 | 49.295
9.5 | 0.612 | 0.05992 | -0.027 | 10.216
10 | 0.767 | 0.01532 | -0.049 | 50.081
10.5 | 0.792 | 0.0175 | -0.049 | 45.235
11 | 0.811 | 0.02085 | -0.049 | 38.9
11.5 | 0.715 | 0.07757 | -0.028 | 9.215
12 | 0.875 | 0.02088 | -0.05 | 41.892
12.5 | 0.892 | 0.02529 | -0.05 | 35.29
13 | 0.87 | 0.04595 | -0.046 | 18.934
13.5 | 0.822 | 0.09223 | -0.032 | 8.914
14 | 0.962 | 0.03393 | -0.05 | 28.357
14.5 | 0.947 | 0.05485 | -0.046 | 17.262
15 | 0.95 | 0.07155 | -0.044 | 13.271
15.5 | 0.924 | 0.10752 | -0.034 | 8.596
16 | 0.955 | 0.11001 | -0.036 | 8.678
16.5 | 0.973 | 0.12923 | -0.035 | 7.531
17 | 1.001 | 0.1322 | -0.036 | 7.574
17.5 | 1.021 | 0.14658 | -0.035 | 6.967
18 | 1.048 | 0.15359 | -0.036 | 6.821
18.5 | 1.075 | 0.15601 | -0.037 | 6.889
19 | 1.103 | 0.16111 | -0.038 | 6.844
19.5 | 1.122 | 0.18123 | -0.037 | 6.191
20 | 1.149 | 0.1874 | -0.038 | 6.13

## 136. Re 16M Mach 0.50 (2)
BIGFOIL.COM POLAR EXPORT
NACA64-409 a=0.2
NACA64-409 a=0.2 |  |  |  | Cl Max: | 1.2352 | at alpha= | 8.5 | deg
XFOIL ncrit=9 |  |  |  | L/D Max: | 149.332 | at alpha= | 6 | deg
Re: | 16000000 |  |  | Cd Min: | 0.14555 | at alpha= | 13.5 | deg
Mach: | 0.5 |  |  | Cl=0 at alpha= | -99 | deg
|  |  |  | @ Cl=0.1, Cd= | 0.00461
|  |  |  | @ Cl=0.4, Cd= | 0.0044865
|  |  |  | @ Cl=0.6, Cd= | 0.0042072
alpha (deg) | Cl | Cd | Cm | Cl/Cd
0 | 0.2905 | 0.00461 | -0.0455 | 63.0152
0.5 | 0.3585 | 0.00456 | -0.0459 | 78.6184
1 | 0.4263 | 0.00444 | -0.0464 | 96.0135
1.5 | 0.4924 | 0.00404 | -0.0471 | 121.8812
2 | 0.5581 | 0.00399 | -0.0475 | 139.8747
2.5 | 0.6237 | 0.00433 | -0.0477 | 144.0416
3 | 0.6896 | 0.00477 | -0.0477 | 144.5702
3.5 | 0.7547 | 0.00541 | -0.0475 | 139.5009
4 | 0.8208 | 0.00596 | -0.047 | 137.7181
4.5 | 0.8888 | 0.0063 | -0.0465 | 141.0794
5 | 0.9576 | 0.00662 | -0.0457 | 144.6526
5.5 | 1.0265 | 0.00696 | -0.0446 | 147.4856
6 | 1.0946 | 0.00733 | -0.0428 | 149.3315
6.5 | 1.1622 | 0.00784 | -0.0404 | 148.2398
7 | 1.2309 | 0.00866 | -0.0374 | 142.1363
8.5 | 1.2352 | 0.02222 | -0.0065 | 55.5896
9 | 1.2048 | 0.02891 | 0.0004 | 41.6742
9.5 | 1.171 | 0.03695 | 0.0031 | 31.6915
10 | 1.1355 | 0.04657 | 0.0018 | 24.3826
10.5 | 1.1039 | 0.05733 | -0.0027 | 19.2552
11 | 1.0697 | 0.07046 | -0.0106 | 15.1817
11.5 | 1.0411 | 0.08508 | -0.0207 | 12.2367
12 | 1.0201 | 0.10054 | -0.0315 | 10.1462
12.5 | 1.0063 | 0.11625 | -0.0413 | 8.6563
13 | 0.9945 | 0.13154 | -0.0507 | 7.5604
13.5 | 0.9889 | 0.14555 | -0.0594 | 6.7942

## 137. Re 18M Mach 0.00 (1)
BIGFOIL.COM POLAR EXPORT
NACA64-409 a=0.2
NACA64-409 a=0.2 |  |  |  | Cl Max: | 1.074 | at alpha= | 9 | deg
JavaFoil+Calcfoil stall+Eppler ext transition |  |  |  | L/D Max: | 158.635 | at alpha= | 7.5 | deg
Re: | 18000000 |  |  | Cd Min: | 0.00437 | at alpha= | 1 | deg
Mach: | 0 |  |  | Cl=0 at alpha= | -2.0789 | deg
|  |  |  | @ Cl=0.1, Cd= | 0.0050744
|  |  |  | @ Cl=0.4, Cd= | 0.0043983
|  |  |  | @ Cl=0.6, Cd= | 0.0048256
alpha (deg) | Cl | Cd | Cm | Cl/Cd
-12 | -0.407 | 0.07569 | -0.013 | -5.372
-11.5 | -0.421 | 0.07211 | -0.013 | -5.844
-11 | -0.434 | 0.06816 | -0.013 | -6.375
-10.5 | -0.445 | 0.06486 | -0.013 | -6.855
-10 | -0.45 | 0.06125 | -0.013 | -7.35
-9.5 | -0.448 | 0.05715 | -0.014 | -7.844
-9 | -0.443 | 0.05415 | -0.014 | -8.177
-8.5 | -0.434 | 0.05003 | -0.015 | -8.671
-8 | -0.42 | 0.04773 | -0.015 | -8.797
-7.5 | -0.403 | 0.04432 | -0.015 | -9.092
-7 | -0.471 | 0.00699 | -0.03 | -67.39
-6.5 | -0.439 | 0.00681 | -0.03 | -64.44
-6 | -0.401 | 0.00662 | -0.03 | -60.662
-5.5 | -0.36 | 0.00646 | -0.031 | -55.759
-5 | -0.315 | 0.00628 | -0.031 | -50.072
-4.5 | -0.266 | 0.00614 | -0.031 | -43.308
-4 | -0.214 | 0.00594 | -0.032 | -36.101
-3.5 | -0.161 | 0.00546 | -0.032 | -29.418
-3 | -0.105 | 0.00518 | -0.032 | -20.276
-2.5 | -0.048 | 0.00512 | -0.033 | -9.44
-2 | 0.009 | 0.00508 | -0.033 | 1.825
-1.5 | 0.067 | 0.00508 | -0.033 | 13.245
-1 | 0.126 | 0.00507 | -0.034 | 24.786
-0.5 | 0.184 | 0.00506 | -0.034 | 36.395
0 | 0.242 | 0.00506 | -0.035 | 47.958
0.5 | 0.301 | 0.00482 | -0.035 | 62.305
1 | 0.359 | 0.00437 | -0.035 | 81.986
1.5 | 0.417 | 0.00441 | -0.036 | 94.385
2 | 0.475 | 0.00451 | -0.036 | 105.318
2.5 | 0.532 | 0.00458 | -0.037 | 116.269
3 | 0.59 | 0.00478 | -0.037 | 123.417
3.5 | 0.647 | 0.00504 | -0.038 | 128.345
4 | 0.702 | 0.00536 | -0.038 | 131.107
4.5 | 0.757 | 0.00585 | -0.038 | 129.556
5 | 0.811 | 0.00609 | -0.039 | 133.19
5.5 | 0.861 | 0.00574 | -0.039 | 150.173
6 | 0.909 | 0.0059 | -0.04 | 154.15
6.5 | 0.953 | 0.00605 | -0.04 | 157.52
7 | 0.994 | 0.00627 | -0.041 | 158.618
7.5 | 1.029 | 0.00649 | -0.041 | 158.635
8 | 1.053 | 0.00876 | -0.042 | 120.186
8.5 | 1.068 | 0.0092 | -0.042 | 116.096
9 | 1.074 | 0.00956 | -0.042 | 112.383
9.5 | 1.071 | 0.01029 | -0.043 | 104.103
10 | 1.058 | 0.01093 | -0.043 | 96.773
10.5 | 1.037 | 0.0114 | -0.044 | 90.981
11 | 1.007 | 0.01219 | -0.044 | 82.66
11.5 | 0.97 | 0.01315 | -0.044 | 73.759
12 | 0.926 | 0.0145 | -0.044 | 63.898
12.5 | 0.882 | 0.01562 | -0.044 | 56.451
13 | 0.83 | 0.01783 | -0.044 | 46.579
13.5 | 0.783 | 0.01917 | -0.045 | 40.873
14 | 0.704 | 0.03396 | -0.042 | 20.727

## 138. Re 18M Mach 0.00 (2)
BIGFOIL.COM POLAR EXPORT
NACA64-409 a=0.2
NACA64-409 a=0.2 |  |  |  | Cl Max: | 1.8105 | at alpha= | 19.5 | deg
XFOIL ncrit=9 |  |  |  | L/D Max: | 150.473 | at alpha= | 7 | deg
Re: | 18000000 |  |  | Cd Min: | 0.0563 | at alpha= | 20 | deg
Mach: | 0 |  |  | Cl=0 at alpha= | -2.1178 | deg
|  |  |  | @ Cl=0.1, Cd= | 0.0046494
|  |  |  | @ Cl=0.4, Cd= | 0.0043449
|  |  |  | @ Cl=0.6, Cd= | 0.0048071
alpha (deg) | Cl | Cd | Cm | Cl/Cd
-18 | -1.474 | 0.03678 | -0.0556 | -40.0761
-17.5 | -1.5263 | 0.03133 | -0.0477 | -48.7169
-17 | -1.5198 | 0.02734 | -0.0445 | -55.5889
-16.5 | -1.4956 | 0.02442 | -0.0425 | -61.2449
-16 | -1.4635 | 0.02195 | -0.0408 | -66.6743
-15.5 | -1.4254 | 0.01995 | -0.0396 | -71.4486
-15 | -1.3866 | 0.01833 | -0.038 | -75.6465
-14.5 | -1.343 | 0.01691 | -0.037 | -79.4205
-14 | -1.2968 | 0.01564 | -0.0363 | -82.9156
-13.5 | -1.249 | 0.01446 | -0.0357 | -86.3762
-13 | -1.1997 | 0.01343 | -0.0353 | -89.3299
-12.5 | -1.1493 | 0.0125 | -0.0349 | -91.944
-12 | -1.098 | 0.01166 | -0.0346 | -94.1681
-11.5 | -1.0464 | 0.01075 | -0.0343 | -97.3395
-11 | -0.9942 | 0.0099 | -0.0341 | -100.4242
-10.5 | -0.9413 | 0.00916 | -0.0339 | -102.762
-10 | -0.8873 | 0.00862 | -0.0338 | -102.935
-9.5 | -0.8327 | 0.00817 | -0.0338 | -101.9217
-9 | -0.7777 | 0.00776 | -0.0339 | -100.2191
-8.5 | -0.7224 | 0.00738 | -0.0339 | -97.8862
-8 | -0.6668 | 0.00705 | -0.034 | -94.5816
-7.5 | -0.6114 | 0.00662 | -0.0341 | -92.3565
-7 | -0.5555 | 0.00631 | -0.0342 | -88.0349
-6.5 | -0.4992 | 0.00607 | -0.0344 | -82.2405
-6 | -0.4426 | 0.00586 | -0.0346 | -75.529
-5.5 | -0.386 | 0.00567 | -0.0348 | -68.0776
-5 | -0.3292 | 0.0055 | -0.0351 | -59.8545
-4.5 | -0.2724 | 0.00529 | -0.0354 | -51.4934
-4 | -0.2155 | 0.00515 | -0.0357 | -41.8447
-3.5 | -0.1583 | 0.00504 | -0.036 | -31.4087
-2.5 | -0.0438 | 0.00483 | -0.0367 | -9.0683
-2 | 0.0135 | 0.00474 | -0.037 | 2.8481
-1.5 | 0.0709 | 0.00469 | -0.0374 | 15.1173
-1 | 0.1283 | 0.00461 | -0.0378 | 27.8308
-0.5 | 0.1857 | 0.00456 | -0.0382 | 40.7237
0 | 0.2431 | 0.00452 | -0.0387 | 53.7832
0.5 | 0.3003 | 0.00449 | -0.0391 | 66.882
1 | 0.357 | 0.00451 | -0.0396 | 79.1574
2 | 0.469 | 0.00408 | -0.0407 | 114.951
2.5 | 0.524 | 0.00441 | -0.0411 | 118.8209
3.5 | 0.635 | 0.00499 | -0.0418 | 127.2545
4 | 0.6907 | 0.0053 | -0.0421 | 130.3208
4.5 | 0.7462 | 0.00561 | -0.0423 | 133.0125
5 | 0.8018 | 0.00584 | -0.0426 | 137.2945
5.5 | 0.8571 | 0.00606 | -0.0429 | 141.4356
6 | 0.9121 | 0.00629 | -0.0431 | 145.0079
6.5 | 0.9657 | 0.00654 | -0.043 | 147.6606
7 | 1.0172 | 0.00676 | -0.0424 | 150.4734
7.5 | 1.073 | 0.00714 | -0.043 | 150.2801
8 | 1.1265 | 0.00757 | -0.0431 | 148.8111
8.5 | 1.1794 | 0.00803 | -0.0431 | 146.8742
9 | 1.2319 | 0.0085 | -0.0431 | 144.9294
9.5 | 1.2842 | 0.00894 | -0.043 | 143.6465
10 | 1.3357 | 0.00941 | -0.0429 | 141.9447
10.5 | 1.3865 | 0.00992 | -0.0427 | 139.7681
11 | 1.4363 | 0.01048 | -0.0424 | 137.0515
11.5 | 1.4843 | 0.01117 | -0.0418 | 132.8827
12.5 | 1.5746 | 0.01283 | -0.0399 | 122.728
13 | 1.6178 | 0.01365 | -0.0387 | 118.5201
14.5 | 1.7307 | 0.01654 | -0.0329 | 104.6372
15 | 1.7499 | 0.0175 | -0.0278 | 99.9943
15.5 | 1.7613 | 0.01899 | -0.0224 | 92.7488
16 | 1.7734 | 0.02093 | -0.0182 | 84.7301
16.5 | 1.7843 | 0.02332 | -0.0148 | 76.5137
17 | 1.7967 | 0.02589 | -0.0123 | 69.3975
17.5 | 1.8047 | 0.02912 | -0.0102 | 61.9746
18 | 1.8085 | 0.03302 | -0.0086 | 54.7698
18.5 | 1.805 | 0.03799 | -0.0077 | 47.5125
19 | 1.808 | 0.04269 | -0.0077 | 42.3518
19.5 | 1.8105 | 0.04787 | -0.0084 | 37.8212
20 | 1.7905 | 0.0563 | -0.0104 | 31.8028

## 139. Re 18M Mach 0.10 (1)
BIGFOIL.COM POLAR EXPORT
NACA64-409 a=0.2
NACA64-409 a=0.2 |  |  |  | Cl Max: | 1.07 | at alpha= | 9 | deg
JavaFoil+Calcfoil stall+Eppler ext transition |  |  |  | L/D Max: | 157.747 | at alpha= | 7 | deg
Re: | 18000000 |  |  | Cd Min: | 0.00438 | at alpha= | 1 | deg
Mach: | 0.1 |  |  | Cl=0 at alpha= | -2.0776 | deg
|  |  |  | @ Cl=0.1, Cd= | 0.0051045
|  |  |  | @ Cl=0.4, Cd= | 0.0044207
|  |  |  | @ Cl=0.6, Cd= | 0.0047932
alpha (deg) | Cl | Cd | Cm | Cl/Cd
-12 | -0.379 | 0.07622 | -0.013 | -4.973
-11.5 | -0.397 | 0.07202 | -0.013 | -5.514
-11 | -0.413 | 0.0679 | -0.013 | -6.09
-10.5 | -0.427 | 0.06497 | -0.013 | -6.572
-10 | -0.436 | 0.06181 | -0.013 | -7.048
-9.5 | -0.437 | 0.05774 | -0.014 | -7.56
-9 | -0.434 | 0.05371 | -0.014 | -8.074
-8.5 | -0.427 | 0.05041 | -0.014 | -8.463
-8 | -0.415 | 0.04799 | -0.014 | -8.641
-7.5 | -0.399 | 0.04477 | -0.015 | -8.917
-7 | -0.468 | 0.00695 | -0.03 | -67.363
-6.5 | -0.437 | 0.00686 | -0.03 | -63.777
-6 | -0.401 | 0.00663 | -0.03 | -60.542
-5.5 | -0.36 | 0.00647 | -0.031 | -55.687
-5 | -0.315 | 0.00629 | -0.031 | -50.151
-4.5 | -0.267 | 0.00616 | -0.031 | -43.275
-4 | -0.215 | 0.00594 | -0.032 | -36.202
-3.5 | -0.161 | 0.00548 | -0.032 | -29.408
-3 | -0.106 | 0.00521 | -0.032 | -20.272
-2.5 | -0.049 | 0.00511 | -0.033 | -9.513
-2 | 0.009 | 0.00508 | -0.033 | 1.834
-1.5 | 0.068 | 0.00511 | -0.034 | 13.223
-1 | 0.126 | 0.0051 | -0.034 | 24.751
-0.5 | 0.185 | 0.00509 | -0.034 | 36.306
0 | 0.244 | 0.00507 | -0.035 | 48.107
0.5 | 0.302 | 0.0048 | -0.035 | 62.883
1 | 0.36 | 0.00438 | -0.036 | 82.337
1.5 | 0.419 | 0.00444 | -0.036 | 94.326
2 | 0.477 | 0.00449 | -0.036 | 106.313
2.5 | 0.535 | 0.0046 | -0.037 | 116.26
3 | 0.593 | 0.00476 | -0.037 | 124.541
3.5 | 0.65 | 0.00503 | -0.038 | 129.169
4 | 0.706 | 0.00534 | -0.038 | 132.176
4.5 | 0.761 | 0.00592 | -0.039 | 128.578
5 | 0.815 | 0.00608 | -0.039 | 133.876
5.5 | 0.865 | 0.00572 | -0.04 | 151.374
6 | 0.913 | 0.00588 | -0.04 | 155.306
6.5 | 0.957 | 0.0061 | -0.04 | 156.935
7 | 0.997 | 0.00632 | -0.041 | 157.747
7.5 | 1.032 | 0.00656 | -0.041 | 157.406
8 | 1.054 | 0.00885 | -0.042 | 119.085
8.5 | 1.067 | 0.00928 | -0.042 | 114.972
9 | 1.07 | 0.00969 | -0.043 | 110.411
9.5 | 1.063 | 0.01043 | -0.043 | 101.909
10 | 1.046 | 0.01109 | -0.043 | 94.361
10.5 | 1.02 | 0.01176 | -0.044 | 86.728
11 | 0.985 | 0.01243 | -0.044 | 79.253
11.5 | 0.942 | 0.0135 | -0.044 | 69.76
12 | 0.883 | 0.01643 | -0.044 | 53.76
12.5 | 0.84 | 0.01654 | -0.044 | 50.778
13 | 0.783 | 0.01894 | -0.044 | 41.361
13.5 | 0.732 | 0.02049 | -0.045 | 35.715
14 | 0.662 | 0.02995 | -0.043 | 22.094

## 140. Re 18M Mach 0.10 (2)
BIGFOIL.COM POLAR EXPORT
NACA64-409 a=0.2
NACA64-409 a=0.2 |  |  |  | Cl Max: | 1.1342 | at alpha= | 8 | deg
XFOIL ncrit=9 |  |  |  | L/D Max: | 150.382 | at alpha= | 7 | deg
Re: | 18000000 |  |  | Cd Min: | 0.02447 | at alpha= | -15 | deg
Mach: | 0.1 |  |  | Cl=0 at alpha= | -2.1178 | deg
|  |  |  | @ Cl=0.1, Cd= | 0.0046503
|  |  |  | @ Cl=0.4, Cd= | 0.0045892
|  |  |  | @ Cl=0.6, Cd= | 0.0047949
alpha (deg) | Cl | Cd | Cm | Cl/Cd
-15 | -1.3715 | 0.02447 | -0.0442 | -56.0482
-14.5 | -1.3425 | 0.02113 | -0.0421 | -63.5353
-14 | -1.3028 | 0.01871 | -0.0407 | -69.6312
-13.5 | -1.2588 | 0.01667 | -0.0395 | -75.5129
-13 | -1.2111 | 0.01509 | -0.0386 | -80.2584
-12.5 | -1.1614 | 0.01375 | -0.0378 | -84.4655
-12 | -1.11 | 0.01261 | -0.0372 | -88.0254
-11.5 | -1.0575 | 0.01162 | -0.0366 | -91.0069
-10.5 | -0.9509 | 0.00976 | -0.0357 | -97.4283
-10 | -0.8967 | 0.00895 | -0.0354 | -100.1899
-9.5 | -0.8415 | 0.00839 | -0.0352 | -100.298
-9 | -0.7856 | 0.00793 | -0.035 | -99.0668
-8.5 | -0.7295 | 0.00752 | -0.0349 | -97.008
-7.5 | -0.6168 | 0.00676 | -0.0349 | -91.2426
-7 | -0.5604 | 0.00637 | -0.0349 | -87.9749
-6.5 | -0.5034 | 0.00612 | -0.035 | -82.2549
-6 | -0.4463 | 0.0059 | -0.0351 | -75.6441
-4 | -0.217 | 0.00516 | -0.036 | -42.0543
-3.5 | -0.1594 | 0.00505 | -0.0363 | -31.5644
-2.5 | -0.0441 | 0.00483 | -0.0369 | -9.1304
-2 | 0.0136 | 0.00474 | -0.0373 | 2.8692
-1.5 | 0.0713 | 0.00469 | -0.0377 | 15.2026
-1 | 0.1291 | 0.00461 | -0.038 | 28.0043
-0.5 | 0.1869 | 0.00456 | -0.0385 | 40.9868
0 | 0.2446 | 0.00452 | -0.0389 | 54.115
0.5 | 0.3021 | 0.00449 | -0.0393 | 67.2829
1 | 0.3592 | 0.00451 | -0.0398 | 79.6452
1.5 | 0.4159 | 0.00462 | -0.0402 | 90.0216
2 | 0.4718 | 0.00408 | -0.0409 | 115.6373
2.5 | 0.5272 | 0.00441 | -0.0413 | 119.5465
3.5 | 0.6388 | 0.005 | -0.042 | 127.76
4 | 0.6948 | 0.00532 | -0.0422 | 130.6015
4.5 | 0.7507 | 0.00562 | -0.0425 | 133.5765
5 | 0.8068 | 0.00585 | -0.0428 | 137.9145
5.5 | 0.8625 | 0.00609 | -0.043 | 141.6256
6 | 0.9179 | 0.00632 | -0.0432 | 145.2373
6.5 | 0.9719 | 0.00657 | -0.043 | 147.93
7 | 1.0241 | 0.00681 | -0.0425 | 150.3818
7.5 | 1.0802 | 0.00719 | -0.0429 | 150.2364
8 | 1.1342 | 0.00763 | -0.0429 | 148.6501

## 141. Re 18M Mach 0.25 (1)
BIGFOIL.COM POLAR EXPORT
NACA64-409 a=0.2
NACA64-409 a=0.2 |  |  |  | Cl Max: | 1.054 | at alpha= | 8 | deg
JavaFoil+Calcfoil stall+Eppler ext transition |  |  |  | L/D Max: | 155.744 | at alpha= | 6 | deg
Re: | 18000000 |  |  | Cd Min: | 0.00437 | at alpha= | 1 | deg
Mach: | 0.25 |  |  | Cl=0 at alpha= | -2.0833 | deg
|  |  |  | @ Cl=0.1, Cd= | 0.0051049
|  |  |  | @ Cl=0.4, Cd= | 0.08197
|  |  |  | @ Cl=0.6, Cd= | 0.08197
alpha (deg) | Cl | Cd | Cm | Cl/Cd
-11.5 | -0.157 | 0.07456 | -0.013 | -2.101
-11 | -0.216 | 0.06928 | -0.014 | -3.117
-10.5 | -0.266 | 0.0656 | -0.014 | -4.049
-10 | -0.306 | 0.0619 | -0.014 | -4.937
-9.5 | -0.332 | 0.0579 | -0.014 | -5.737
-9 | -0.352 | 0.05463 | -0.014 | -6.446
-8.5 | -0.365 | 0.05256 | -0.014 | -6.938
-8 | -0.37 | 0.04957 | -0.014 | -7.468
-7.5 | -0.368 | 0.04636 | -0.015 | -7.943
-7 | -0.36 | 0.04254 | -0.016 | -8.456
-6.5 | -0.425 | 0.00639 | -0.031 | -66.384
-6 | -0.396 | 0.00677 | -0.031 | -58.435
-5.5 | -0.36 | 0.00657 | -0.032 | -54.74
-5 | -0.318 | 0.00643 | -0.032 | -49.421
-4.5 | -0.271 | 0.00626 | -0.032 | -43.257
-4 | -0.219 | 0.00561 | -0.033 | -39.083
-3.5 | -0.165 | 0.00531 | -0.033 | -31.067
-3 | -0.108 | 0.0052 | -0.033 | -20.8
-2.5 | -0.05 | 0.00514 | -0.034 | -9.694
-2 | 0.01 | 0.0051 | -0.034 | 1.877
-1.5 | 0.069 | 0.00511 | -0.035 | 13.598
-1 | 0.13 | 0.0051 | -0.035 | 25.412
-0.5 | 0.19 | 0.0051 | -0.035 | 37.28
0 | 0.25 | 0.00505 | -0.036 | 49.576
0.5 | 0.31 | 0.00482 | -0.036 | 64.416
1 | 0.37 | 0.00437 | -0.037 | 84.704
1.5 | 0.43 | 0.00446 | -0.037 | 96.41
2 | 0.49 | 0.00452 | -0.037 | 108.488
2.5 | 0.55 | 0.00463 | -0.038 | 118.748
3 | 0.609 | 0.0048 | -0.038 | 126.818
3.5 | 0.667 | 0.00508 | -0.039 | 131.366
4 | 0.725 | 0.00543 | -0.039 | 133.443
4.5 | 0.781 | 0.00593 | -0.04 | 131.792
5 | 0.836 | 0.00564 | -0.04 | 148.061
5.5 | 0.886 | 0.00579 | -0.041 | 153.028
6 | 0.933 | 0.00599 | -0.041 | 155.744
6.5 | 0.976 | 0.00627 | -0.041 | 155.686
7 | 1.013 | 0.00651 | -0.042 | 155.626
7.5 | 1.042 | 0.00881 | -0.042 | 118.284
8 | 1.054 | 0.0093 | -0.043 | 113.359
8.5 | 1.051 | 0.00986 | -0.043 | 106.596
9 | 1.033 | 0.01043 | -0.044 | 99.039
9.5 | 0.997 | 0.01139 | -0.044 | 87.576
10 | 0.943 | 0.01234 | -0.044 | 76.425
10.5 | 0.873 | 0.01341 | -0.044 | 65.096
11 | 0.788 | 0.01507 | -0.044 | 52.266
11.5 | 0.696 | 0.01615 | -0.045 | 43.113
12 | 0.589 | 0.01978 | -0.044 | 29.749
12.5 | 0.462 | 0.03343 | -0.042 | 13.835
13 | 0.321 | 0.08197 | -0.028 | 3.91

## 142. Re 18M Mach 0.25 (2)
BIGFOIL.COM POLAR EXPORT
NACA64-409 a=0.2
NACA64-409 a=0.2 |  |  |  | Cl Max: | 1.5807 | at alpha= | 12.5 | deg
XFOIL ncrit=9 |  |  |  | L/D Max: | 150.51 | at alpha= | 7 | deg
Re: | 18000000 |  |  | Cd Min: | 0.12933 | at alpha= | 17.5 | deg
Mach: | 0.25 |  |  | Cl=0 at alpha= | -99 | deg
|  |  |  | @ Cl=0.1, Cd= | 0.00452
|  |  |  | @ Cl=0.4, Cd= | 0.0045438
|  |  |  | @ Cl=0.6, Cd= | 0.0047278
alpha (deg) | Cl | Cd | Cm | Cl/Cd
0 | 0.2529 | 0.00452 | -0.0401 | 55.9513
0.5 | 0.3123 | 0.00449 | -0.0405 | 69.5546
1 | 0.3714 | 0.00448 | -0.041 | 82.9018
1.5 | 0.4297 | 0.00461 | -0.0415 | 93.2104
2 | 0.4874 | 0.00407 | -0.0421 | 119.7543
2.5 | 0.5445 | 0.00442 | -0.0425 | 123.19
3.5 | 0.6599 | 0.00506 | -0.043 | 130.415
4 | 0.7179 | 0.00541 | -0.0432 | 132.6987
4.5 | 0.776 | 0.00571 | -0.0434 | 135.9019
5 | 0.8343 | 0.00596 | -0.0435 | 139.9832
5.5 | 0.8923 | 0.00622 | -0.0436 | 143.4566
6 | 0.95 | 0.00649 | -0.0435 | 146.379
6.5 | 1.0067 | 0.00674 | -0.0431 | 149.362
7 | 1.0626 | 0.00706 | -0.0425 | 150.5099
7.5 | 1.1199 | 0.00752 | -0.0422 | 148.9229
8 | 1.1765 | 0.00804 | -0.0418 | 146.3308
8.5 | 1.2331 | 0.00855 | -0.0412 | 144.2222
9 | 1.2893 | 0.00907 | -0.0406 | 142.1499
9.5 | 1.3447 | 0.00966 | -0.0397 | 139.2029
10 | 1.3982 | 0.0104 | -0.0385 | 134.4423
10.5 | 1.4488 | 0.01138 | -0.0368 | 127.3111
11 | 1.4953 | 0.01264 | -0.0344 | 118.2991
11.5 | 1.5348 | 0.01433 | -0.031 | 107.104
12 | 1.568 | 0.01621 | -0.0268 | 96.7304
12.5 | 1.5807 | 0.01837 | -0.0196 | 86.0479
13 | 1.5724 | 0.02137 | -0.0112 | 73.5798
13.5 | 1.5804 | 0.02427 | -0.0064 | 65.1174
14 | 1.5673 | 0.02936 | -0.0019 | 53.3822
14.5 | 1.5393 | 0.03665 | 0.0006 | 42
15 | 1.5498 | 0.041 | 0.0012 | 37.8
15.5 | 1.4876 | 0.0541 | -0.0016 | 27.4972
16 | 1.4091 | 0.07244 | -0.0103 | 19.452
16.5 | 1.3653 | 0.08857 | -0.0197 | 15.4149
17 | 1.3057 | 0.11012 | -0.0337 | 11.8571
17.5 | 1.2671 | 0.12933 | -0.046 | 9.7974

## 143. Re 18M Mach 0.50 (1)
BIGFOIL.COM POLAR EXPORT
NACA64-409 a=0.2
NACA64-409 a=0.2 |  |  |  | Cl Max: | 1.149 | at alpha= | 20 | deg
JavaFoil+Calcfoil stall+Eppler ext transition |  |  |  | L/D Max: | 149.706 | at alpha= | 5 | deg
Re: | 18000000 |  |  | Cd Min: | 0.00448 | at alpha= | 1 | deg
Mach: | 0.5 |  |  | Cl=0 at alpha= | -2.0833 | deg
|  |  |  | @ Cl=0.1, Cd= | 0.00514
|  |  |  | @ Cl=0.4, Cd= | 0.0045657
|  |  |  | @ Cl=0.6, Cd= | 0.0047649
alpha (deg) | Cl | Cd | Cm | Cl/Cd
-20 | -0.96 | 0.16067 | -0.016 | -5.974
-19.5 | -0.933 | 0.15607 | -0.016 | -5.978
-19 | -0.907 | 0.14831 | -0.016 | -6.116
-18.5 | -0.88 | 0.14161 | -0.016 | -6.216
-18 | -0.853 | 0.13882 | -0.016 | -6.147
-17.5 | -0.828 | 0.12875 | -0.016 | -6.429
-17 | -0.801 | 0.12197 | -0.016 | -6.567
-16.5 | -0.774 | 0.11703 | -0.016 | -6.615
-16 | -0.75 | 0.10536 | -0.017 | -7.117
-15.5 | -0.724 | 0.10009 | -0.017 | -7.231
-15 | -0.699 | 0.09211 | -0.018 | -7.588
-14.5 | -0.667 | 0.09902 | -0.016 | -6.735
-14 | -0.641 | 0.09119 | -0.016 | -7.029
-13.5 | -0.616 | 0.08341 | -0.017 | -7.387
-13 | -0.593 | 0.07427 | -0.019 | -7.984
-12.5 | -0.571 | 0.06506 | -0.02 | -8.782
-12 | -0.587 | 0.03142 | -0.026 | -18.668
-11.5 | -0.619 | 0.01016 | -0.031 | -60.915
-11 | -0.478 | 0.0723 | -0.016 | -6.614
-10.5 | -0.453 | 0.0636 | -0.017 | -7.12
-10 | -0.427 | 0.05931 | -0.018 | -7.194
-9.5 | -0.407 | 0.04844 | -0.021 | -8.394
-9 | -0.46 | 0.00803 | -0.033 | -57.237
-8.5 | -0.427 | 0.00752 | -0.033 | -56.747
-8 | -0.318 | 0.04986 | -0.017 | -6.368
-7.5 | -0.29 | 0.04867 | -0.016 | -5.964
-7 | -0.264 | 0.04467 | -0.017 | -5.906
-6.5 | -0.238 | 0.0408 | -0.018 | -5.824
-6 | -0.26 | 0.00653 | -0.035 | -39.897
-5.5 | -0.184 | 0.03663 | -0.019 | -5.023
-5 | -0.157 | 0.03581 | -0.018 | -4.372
-4.5 | -0.19 | 0.03473 | -0.017 | -5.457
-4 | -0.224 | 0.00561 | -0.036 | -39.871
-3.5 | -0.177 | 0.00547 | -0.037 | -32.3
-3 | -0.118 | 0.00535 | -0.037 | -22.125
-2.5 | -0.055 | 0.00518 | -0.038 | -10.631
-2 | 0.011 | 0.00515 | -0.038 | 2.066
-1.5 | 0.077 | 0.00514 | -0.039 | 15.065
-1 | 0.145 | 0.00514 | -0.039 | 28.162
-0.5 | 0.212 | 0.00513 | -0.04 | 41.376
0 | 0.28 | 0.00514 | -0.04 | 54.469
0.5 | 0.347 | 0.00489 | -0.04 | 70.862
1 | 0.414 | 0.00448 | -0.041 | 92.432
1.5 | 0.481 | 0.00454 | -0.041 | 105.913
2 | 0.547 | 0.00467 | -0.042 | 117.229
2.5 | 0.614 | 0.00479 | -0.042 | 128.155
3 | 0.68 | 0.00502 | -0.043 | 135.297
3.5 | 0.744 | 0.00501 | -0.043 | 148.6
4 | 0.807 | 0.00561 | -0.044 | 143.749
4.5 | 0.867 | 0.00586 | -0.044 | 147.831
5 | 0.923 | 0.00617 | -0.045 | 149.706
5.5 | 0.969 | 0.00834 | -0.045 | 116.261
6 | 1.001 | 0.00876 | -0.046 | 114.336
6.5 | 1.009 | 0.00942 | -0.046 | 107.012
7 | 0.956 | 0.01053 | -0.047 | 90.75
7.5 | 0.622 | 0.01149 | -0.047 | 54.132
8 | 0.644 | 0.01324 | -0.047 | 48.593
8.5 | 0.682 | 0.01245 | -0.048 | 54.808
9 | 0.709 | 0.01401 | -0.048 | 50.57
9.5 | 0.614 | 0.05859 | -0.028 | 10.484
10 | 0.769 | 0.01494 | -0.049 | 51.434
10.5 | 0.793 | 0.01701 | -0.049 | 46.621
11 | 0.811 | 0.02077 | -0.049 | 39.041
11.5 | 0.715 | 0.07637 | -0.029 | 9.368
12 | 0.876 | 0.02024 | -0.05 | 43.29
12.5 | 0.895 | 0.0243 | -0.05 | 36.822
13 | 0.884 | 0.03977 | -0.047 | 22.221
13.5 | 0.823 | 0.09071 | -0.033 | 9.077
14 | 0.967 | 0.03197 | -0.05 | 30.244
14.5 | 0.94 | 0.05818 | -0.046 | 16.16
15 | 0.959 | 0.0661 | -0.045 | 14.509
15.5 | 0.92 | 0.11467 | -0.033 | 8.025
16 | 0.948 | 0.11982 | -0.034 | 7.908
16.5 | 0.973 | 0.13202 | -0.034 | 7.367
17 | 1.001 | 0.13585 | -0.036 | 7.365
17.5 | 1.021 | 0.14936 | -0.035 | 6.839
18 | 1.047 | 0.1571 | -0.036 | 6.666
18.5 | 1.075 | 0.16125 | -0.037 | 6.664
19 | 1.101 | 0.1647 | -0.038 | 6.686
19.5 | 1.123 | 0.18234 | -0.038 | 6.157
20 | 1.149 | 0.18557 | -0.038 | 6.191

## 144. Re 18M Mach 0.50 (2)
BIGFOIL.COM POLAR EXPORT
NACA64-409 a=0.2
NACA64-409 a=0.2 |  |  |  | Cl Max: | 1.2725 | at alpha= | 7.5 | deg
XFOIL ncrit=9 |  |  |  | L/D Max: | 151.63 | at alpha= | 6 | deg
Re: | 18000000 |  |  | Cd Min: | 0.22288 | at alpha= | -16.5 | deg
Mach: | 0.5 |  |  | Cl=0 at alpha= | -2.1139 | deg
|  |  |  | @ Cl=0.1, Cd= | 0.0047148
|  |  |  | @ Cl=0.4, Cd= | 0.0044571
|  |  |  | @ Cl=0.6, Cd= | 0.0042765
alpha (deg) | Cl | Cd | Cm | Cl/Cd
-16.5 | -0.6948 | 0.22288 | 0.0561 | -3.1174
-16 | -0.6716 | 0.21451 | 0.0511 | -3.1309
-15 | -0.6295 | 0.19837 | 0.0423 | -3.1734
-14.5 | -0.51 | 0.1738 | 0.0449 | -2.9344
-14 | -0.4933 | 0.16648 | 0.04 | -2.9631
-13.5 | -0.5717 | 0.16915 | 0.0267 | -3.3798
-13 | -0.5533 | 0.15999 | 0.0217 | -3.4583
-12.5 | -0.5341 | 0.15161 | 0.0169 | -3.5229
-12 | -0.517 | 0.14289 | 0.0122 | -3.6182
-11.5 | -0.4994 | 0.13459 | 0.0075 | -3.7105
-11 | -0.4817 | 0.12677 | 0.003 | -3.7998
-10.5 | -0.4636 | 0.11914 | -0.0014 | -3.8912
-10 | -0.4536 | 0.10979 | -0.0065 | -4.1315
-9.5 | -0.4446 | 0.10072 | -0.0115 | -4.4142
-9 | -0.4337 | 0.09272 | -0.016 | -4.6775
-8.5 | -0.4258 | 0.08463 | -0.0207 | -5.0313
-8 | -0.4259 | 0.07571 | -0.0259 | -5.6254
-7.5 | -0.4293 | 0.06747 | -0.0309 | -6.3628
-7 | -0.4434 | 0.05996 | -0.0371 | -7.3949
-6.5 | -0.4372 | 0.05105 | -0.0439 | -8.5642
-6 | -0.4163 | 0.0432 | -0.0477 | -9.6366
-5.5 | -0.3877 | 0.03474 | -0.05 | -11.16
-5 | -0.3615 | 0.02235 | -0.0507 | -16.1745
-4.5 | -0.3232 | 0.01166 | -0.0494 | -27.7187
-4 | -0.2674 | 0.00624 | -0.0475 | -42.8526
-3.5 | -0.1963 | 0.00542 | -0.046 | -36.2177
-3 | -0.1246 | 0.00518 | -0.0451 | -24.0541
-2.5 | -0.0539 | 0.00502 | -0.0447 | -10.7371
-2 | 0.0159 | 0.00486 | -0.0445 | 3.2716
-1.5 | 0.0851 | 0.00473 | -0.0445 | 17.9915
-1 | 0.1539 | 0.00466 | -0.0447 | 33.0258
-0.5 | 0.2222 | 0.0046 | -0.0451 | 48.3043
0 | 0.2904 | 0.00455 | -0.0455 | 63.8242
0.5 | 0.3585 | 0.0045 | -0.0459 | 79.6667
1 | 0.4262 | 0.00443 | -0.0464 | 96.2077
1.5 | 0.4929 | 0.00452 | -0.0469 | 109.0487
2 | 0.5582 | 0.00404 | -0.0475 | 138.1683
2.5 | 0.6236 | 0.00441 | -0.0477 | 141.4059
3 | 0.6895 | 0.00482 | -0.0478 | 143.0498
3.5 | 0.755 | 0.00541 | -0.0475 | 139.5564
4 | 0.8216 | 0.0059 | -0.0471 | 139.2542
4.5 | 0.89 | 0.00621 | -0.0466 | 143.3172
5 | 0.959 | 0.00653 | -0.0459 | 146.8606
5.5 | 1.0282 | 0.00688 | -0.0448 | 149.4477
6 | 1.0978 | 0.00724 | -0.0433 | 151.6298
6.5 | 1.1627 | 0.00771 | -0.0403 | 150.8042
7 | 1.2336 | 0.00846 | -0.0377 | 145.8156
7.5 | 1.2725 | 0.01141 | -0.0301 | 111.525
8 | 1.2663 | 0.01691 | -0.0188 | 74.8847
8.5 | 1.2398 | 0.02202 | -0.0068 | 56.3034
9 | 1.209 | 0.0286 | 0.0004 | 42.2727
9.5 | 1.1749 | 0.03658 | 0.0033 | 32.1186
10 | 1.1389 | 0.04616 | 0.0021 | 24.6729
10.5 | 1.1061 | 0.05699 | -0.0024 | 19.4087
11 | 1.0718 | 0.07008 | -0.0102 | 15.2939
11.5 | 1.0435 | 0.08461 | -0.0203 | 12.3331
12 | 1.0226 | 0.1 | -0.0311 | 10.226
12.5 | 1.0086 | 0.11567 | -0.041 | 8.7196

## 145. Re 20M Mach 0.00 (1)
BIGFOIL.COM POLAR EXPORT
NACA64-409 a=0.2
NACA64-409 a=0.2 |  |  |  | Cl Max: | 1.074 | at alpha= | 9 | deg
JavaFoil+Calcfoil stall+Eppler ext transition |  |  |  | L/D Max: | 160.652 | at alpha= | 7.5 | deg
Re: | 20000000 |  |  | Cd Min: | 0.00435 | at alpha= | 1 | deg
Mach: | 0 |  |  | Cl=0 at alpha= | -2.0789 | deg
|  |  |  | @ Cl=0.1, Cd= | 0.0050688
|  |  |  | @ Cl=0.4, Cd= | 0.0043924
|  |  |  | @ Cl=0.6, Cd= | 0.0048739
alpha (deg) | Cl | Cd | Cm | Cl/Cd
-12 | -0.407 | 0.07536 | -0.013 | -5.395
-11.5 | -0.421 | 0.07174 | -0.013 | -5.874
-11 | -0.435 | 0.06754 | -0.013 | -6.433
-10.5 | -0.445 | 0.06432 | -0.013 | -6.912
-10 | -0.45 | 0.06075 | -0.013 | -7.412
-9.5 | -0.448 | 0.05717 | -0.014 | -7.844
-9 | -0.443 | 0.05373 | -0.014 | -8.242
-8.5 | -0.434 | 0.04989 | -0.015 | -8.699
-8 | -0.42 | 0.04742 | -0.015 | -8.862
-7.5 | -0.404 | 0.04326 | -0.016 | -9.341
-7 | -0.471 | 0.00687 | -0.03 | -68.559
-6.5 | -0.439 | 0.00672 | -0.03 | -65.234
-6 | -0.401 | 0.00652 | -0.03 | -61.562
-5.5 | -0.36 | 0.00636 | -0.031 | -56.582
-5 | -0.315 | 0.00619 | -0.031 | -50.796
-4.5 | -0.266 | 0.00606 | -0.031 | -43.887
-4 | -0.214 | 0.00588 | -0.032 | -36.454
-3.5 | -0.161 | 0.00577 | -0.032 | -27.821
-3 | -0.105 | 0.00515 | -0.032 | -20.397
-2.5 | -0.048 | 0.00511 | -0.033 | -9.464
-2 | 0.009 | 0.0051 | -0.033 | 1.82
-1.5 | 0.067 | 0.00508 | -0.033 | 13.257
-1 | 0.126 | 0.00506 | -0.034 | 24.832
-0.5 | 0.184 | 0.00503 | -0.034 | 36.597
0 | 0.242 | 0.00504 | -0.035 | 48.142
0.5 | 0.301 | 0.00481 | -0.035 | 62.442
1 | 0.359 | 0.00435 | -0.035 | 82.399
1.5 | 0.417 | 0.00441 | -0.036 | 94.546
2 | 0.475 | 0.00448 | -0.036 | 105.973
2.5 | 0.532 | 0.00461 | -0.037 | 115.608
3 | 0.59 | 0.00483 | -0.037 | 122.152
3.5 | 0.647 | 0.00508 | -0.038 | 127.207
4 | 0.702 | 0.00538 | -0.038 | 130.506
4.5 | 0.757 | 0.00583 | -0.038 | 129.886
5 | 0.811 | 0.00599 | -0.039 | 135.315
5.5 | 0.861 | 0.00619 | -0.039 | 139.238
6 | 0.909 | 0.00582 | -0.04 | 156.08
6.5 | 0.953 | 0.00598 | -0.04 | 159.442
7 | 0.994 | 0.00619 | -0.041 | 160.48
7.5 | 1.029 | 0.00641 | -0.041 | 160.652
8 | 1.053 | 0.00665 | -0.042 | 158.384
8.5 | 1.068 | 0.00908 | -0.042 | 117.61
9 | 1.074 | 0.00944 | -0.042 | 113.769
9.5 | 1.071 | 0.01013 | -0.043 | 105.726
10 | 1.059 | 0.01075 | -0.043 | 98.447
10.5 | 1.038 | 0.01124 | -0.044 | 92.358
11 | 1.008 | 0.01196 | -0.044 | 84.337
11.5 | 0.971 | 0.01294 | -0.044 | 75.065
12 | 0.928 | 0.01413 | -0.044 | 65.705
12.5 | 0.883 | 0.01517 | -0.045 | 58.228
13 | 0.833 | 0.01721 | -0.045 | 48.373
13.5 | 0.783 | 0.01929 | -0.045 | 40.559
14 | 0.712 | 0.03009 | -0.043 | 23.655

## 146. Re 20M Mach 0.00 (2)
BIGFOIL.COM POLAR EXPORT
NACA64-409 a=0.2
NACA64-409 a=0.2 |  |  |  | Cl Max: | 1.8341 | at alpha= | 19.5 | deg
XFOIL ncrit=9 |  |  |  | L/D Max: | 152.977 | at alpha= | 7.5 | deg
Re: | 20000000 |  |  | Cd Min: | 0.05242 | at alpha= | 20 | deg
Mach: | 0 |  |  | Cl=0 at alpha= | -2.1161 | deg
|  |  |  | @ Cl=0.1, Cd= | 0.0045793
|  |  |  | @ Cl=0.4, Cd= | 0.0044351
|  |  |  | @ Cl=0.6, Cd= | 0.004769
alpha (deg) | Cl | Cd | Cm | Cl/Cd
-18.5 | -1.4979 | 0.03797 | -0.0569 | -39.4496
-18 | -1.5519 | 0.03224 | -0.0508 | -48.1359
-17.5 | -1.5571 | 0.0284 | -0.046 | -54.8275
-17 | -1.5378 | 0.02531 | -0.0435 | -60.7586
-16.5 | -1.508 | 0.02285 | -0.0417 | -65.9956
-16 | -1.4724 | 0.02072 | -0.0403 | -71.0618
-15 | -1.3924 | 0.01756 | -0.0375 | -79.2938
-14.5 | -1.3474 | 0.01624 | -0.0367 | -82.968
-14 | -1.3003 | 0.01506 | -0.036 | -86.3413
-13.5 | -1.2518 | 0.01397 | -0.0355 | -89.6063
-13 | -1.2021 | 0.013 | -0.0351 | -92.4692
-12.5 | -1.1513 | 0.01212 | -0.0347 | -94.9917
-11 | -0.995 | 0.00976 | -0.034 | -101.9467
-10.5 | -0.9421 | 0.00901 | -0.0338 | -104.5616
-10 | -0.8881 | 0.00845 | -0.0337 | -105.1006
-9.5 | -0.8335 | 0.008 | -0.0337 | -104.1875
-9 | -0.7784 | 0.0076 | -0.0338 | -102.4211
-8.5 | -0.7231 | 0.00724 | -0.0338 | -99.8757
-7.5 | -0.6118 | 0.00654 | -0.034 | -93.5474
-7 | -0.556 | 0.0062 | -0.0342 | -89.6774
-6.5 | -0.4996 | 0.00597 | -0.0343 | -83.6851
-6 | -0.4431 | 0.00576 | -0.0346 | -76.9271
-5.5 | -0.3864 | 0.00558 | -0.0348 | -69.2473
-5 | -0.3296 | 0.00542 | -0.0351 | -60.8118
-4.5 | -0.2727 | 0.00524 | -0.0353 | -52.042
-4 | -0.2157 | 0.00507 | -0.0356 | -42.5444
-2.5 | -0.044 | 0.00478 | -0.0367 | -9.205
-2 | 0.0133 | 0.00469 | -0.037 | 2.8358
-1.5 | 0.0708 | 0.00462 | -0.0374 | 15.3247
-1 | 0.1282 | 0.00454 | -0.0378 | 28.2379
-0.5 | 0.1856 | 0.00452 | -0.0382 | 41.0619
0 | 0.243 | 0.00449 | -0.0387 | 54.1203
0.5 | 0.3001 | 0.00448 | -0.0391 | 66.9866
1 | 0.3568 | 0.00457 | -0.0396 | 78.0744
2 | 0.4689 | 0.00422 | -0.0407 | 111.1137
3 | 0.5798 | 0.00466 | -0.0415 | 124.4206
3.5 | 0.6354 | 0.00496 | -0.0418 | 128.1048
4 | 0.6911 | 0.00527 | -0.0421 | 131.1385
4.5 | 0.7467 | 0.00554 | -0.0424 | 134.7834
5 | 0.8025 | 0.00577 | -0.0427 | 139.0815
5.5 | 0.8579 | 0.006 | -0.043 | 142.9833
6 | 0.9131 | 0.00623 | -0.0433 | 146.565
6.5 | 0.9676 | 0.00647 | -0.0434 | 149.5518
7 | 1.0201 | 0.00671 | -0.0431 | 152.0268
7.5 | 1.0739 | 0.00702 | -0.0431 | 152.9772
8 | 1.1275 | 0.00744 | -0.0432 | 151.5457
8.5 | 1.1805 | 0.0079 | -0.0433 | 149.4304
10 | 1.3374 | 0.00923 | -0.0432 | 144.8971
10.5 | 1.3883 | 0.00973 | -0.043 | 142.6824
11 | 1.4383 | 0.01029 | -0.0427 | 139.7765
11.5 | 1.4862 | 0.01099 | -0.0421 | 135.232
12 | 1.532 | 0.01182 | -0.0412 | 129.6108
12.5 | 1.5782 | 0.01252 | -0.0404 | 126.0543
13 | 1.6222 | 0.01331 | -0.0394 | 121.8783
13.5 | 1.6644 | 0.01413 | -0.0381 | 117.7919
14 | 1.7034 | 0.01506 | -0.0363 | 113.1076
14.5 | 1.7389 | 0.01605 | -0.0341 | 108.3427
15 | 1.7649 | 0.01701 | -0.0302 | 103.7566
15.5 | 1.775 | 0.01831 | -0.0241 | 96.9416
16 | 1.788 | 0.02005 | -0.0197 | 89.1771
16.5 | 1.8004 | 0.02219 | -0.0161 | 81.1356
17 | 1.8135 | 0.02459 | -0.0134 | 73.7495
17.5 | 1.823 | 0.02755 | -0.011 | 66.1706
18 | 1.8289 | 0.03112 | -0.0093 | 58.7693
18.5 | 1.829 | 0.03555 | -0.008 | 51.4487
19 | 1.8327 | 0.03998 | -0.0077 | 45.8404
19.5 | 1.8341 | 0.04504 | -0.008 | 40.7216
20 | 1.8201 | 0.05242 | -0.0094 | 34.7215

## 147. Re 20M Mach 0.10 (1)
BIGFOIL.COM POLAR EXPORT
NACA64-409 a=0.2
NACA64-409 a=0.2 |  |  |  | Cl Max: | 1.071 | at alpha= | 9 | deg
JavaFoil+Calcfoil stall+Eppler ext transition |  |  |  | L/D Max: | 159.327 | at alpha= | 7 | deg
Re: | 20000000 |  |  | Cd Min: | 0.00433 | at alpha= | 1 | deg
Mach: | 0.1 |  |  | Cl=0 at alpha= | -2.0776 | deg
|  |  |  | @ Cl=0.1, Cd= | 0.005079
|  |  |  | @ Cl=0.4, Cd= | 0.0043842
|  |  |  | @ Cl=0.6, Cd= | 0.0048432
alpha (deg) | Cl | Cd | Cm | Cl/Cd
-12 | -0.379 | 0.07594 | -0.013 | -4.992
-11.5 | -0.397 | 0.07169 | -0.013 | -5.541
-11 | -0.414 | 0.06753 | -0.013 | -6.125
-10.5 | -0.427 | 0.06457 | -0.013 | -6.612
-10 | -0.436 | 0.06131 | -0.013 | -7.106
-9.5 | -0.437 | 0.05731 | -0.014 | -7.619
-9 | -0.434 | 0.05333 | -0.014 | -8.132
-8.5 | -0.427 | 0.05036 | -0.015 | -8.472
-8 | -0.415 | 0.04791 | -0.015 | -8.659
-7.5 | -0.4 | 0.04403 | -0.016 | -9.082
-7 | -0.468 | 0.0069 | -0.03 | -67.847
-6.5 | -0.437 | 0.00676 | -0.03 | -64.729
-6 | -0.401 | 0.00658 | -0.03 | -60.952
-5.5 | -0.36 | 0.00642 | -0.031 | -56.111
-5 | -0.315 | 0.00624 | -0.031 | -50.564
-4.5 | -0.267 | 0.00608 | -0.031 | -43.874
-4 | -0.215 | 0.00589 | -0.032 | -36.553
-3.5 | -0.161 | 0.00544 | -0.032 | -29.655
-3 | -0.106 | 0.00516 | -0.032 | -20.463
-2.5 | -0.049 | 0.00511 | -0.033 | -9.499
-2 | 0.009 | 0.00507 | -0.033 | 1.837
-1.5 | 0.068 | 0.00509 | -0.034 | 13.3
-1 | 0.126 | 0.00507 | -0.034 | 24.902
-0.5 | 0.185 | 0.00504 | -0.034 | 36.729
0 | 0.244 | 0.00504 | -0.035 | 48.312
0.5 | 0.302 | 0.00483 | -0.035 | 62.569
1 | 0.36 | 0.00433 | -0.036 | 83.219
1.5 | 0.419 | 0.00441 | -0.036 | 94.947
2 | 0.477 | 0.0045 | -0.036 | 105.921
2.5 | 0.535 | 0.00459 | -0.037 | 116.67
3 | 0.593 | 0.00481 | -0.037 | 123.291
3.5 | 0.65 | 0.00508 | -0.038 | 127.849
4 | 0.706 | 0.00538 | -0.038 | 131.269
4.5 | 0.761 | 0.00582 | -0.039 | 130.673
5 | 0.815 | 0.00598 | -0.039 | 136.119
5.5 | 0.865 | 0.00619 | -0.04 | 139.78
6 | 0.913 | 0.0058 | -0.04 | 157.274
6.5 | 0.957 | 0.00604 | -0.04 | 158.531
7 | 0.997 | 0.00626 | -0.041 | 159.327
7.5 | 1.032 | 0.00648 | -0.041 | 159.223
8 | 1.054 | 0.00872 | -0.042 | 120.925
8.5 | 1.067 | 0.00916 | -0.042 | 116.493
9 | 1.071 | 0.00956 | -0.043 | 112.028
9.5 | 1.064 | 0.01025 | -0.043 | 103.803
10 | 1.047 | 0.01093 | -0.043 | 95.838
10.5 | 1.021 | 0.01159 | -0.044 | 88.092
11 | 0.986 | 0.01222 | -0.044 | 80.674
11.5 | 0.943 | 0.0133 | -0.044 | 70.897
12 | 0.886 | 0.01581 | -0.044 | 56.06
12.5 | 0.842 | 0.01602 | -0.045 | 52.54
13 | 0.786 | 0.0182 | -0.045 | 43.179
13.5 | 0.73 | 0.0209 | -0.044 | 34.917
14 | 0.669 | 0.02647 | -0.044 | 25.271

## 148. Re 20M Mach 0.10 (2)
BIGFOIL.COM POLAR EXPORT
NACA64-409 a=0.2
NACA64-409 a=0.2 |  |  |  | Cl Max: | 1.7932 | at alpha= | 17.5 | deg
XFOIL ncrit=9 |  |  |  | L/D Max: | 152.914 | at alpha= | 7.5 | deg
Re: | 20000000 |  |  | Cd Min: | 0.06695 | at alpha= | 20 | deg
Mach: | 0.1 |  |  | Cl=0 at alpha= | -2.1161 | deg
|  |  |  | @ Cl=0.1, Cd= | 0.0045801
|  |  |  | @ Cl=0.4, Cd= | 0.0044228
|  |  |  | @ Cl=0.6, Cd= | 0.0047596
alpha (deg) | Cl | Cd | Cm | Cl/Cd
-15 | -1.3888 | 0.02232 | -0.0432 | -62.2222
-14.5 | -1.3522 | 0.01968 | -0.0416 | -68.7093
-14 | -1.3094 | 0.01764 | -0.0403 | -74.229
-13.5 | -1.2634 | 0.01588 | -0.0392 | -79.5592
-13 | -1.2146 | 0.01446 | -0.0383 | -83.9972
-12.5 | -1.1641 | 0.01324 | -0.0376 | -87.923
-12 | -1.1122 | 0.0122 | -0.037 | -91.1639
-11.5 | -1.0593 | 0.01128 | -0.0365 | -93.9096
-11 | -1.0055 | 0.01048 | -0.0361 | -95.9447
-10.5 | -0.9517 | 0.00961 | -0.0356 | -99.0323
-10 | -0.8975 | 0.00881 | -0.0353 | -101.8729
-9.5 | -0.8423 | 0.00822 | -0.0351 | -102.4696
-9 | -0.7864 | 0.00777 | -0.035 | -101.2098
-8.5 | -0.7302 | 0.00737 | -0.0349 | -99.0773
-8 | -0.6738 | 0.00701 | -0.0348 | -96.1198
-7.5 | -0.6172 | 0.00669 | -0.0348 | -92.2571
-7 | -0.5608 | 0.00627 | -0.0348 | -89.4418
-6.5 | -0.5039 | 0.00601 | -0.0349 | -83.8436
-6 | -0.4467 | 0.0058 | -0.0351 | -77.0172
-5.5 | -0.3894 | 0.00561 | -0.0353 | -69.4118
-5 | -0.3321 | 0.00544 | -0.0355 | -61.0478
-4 | -0.2173 | 0.00508 | -0.0359 | -42.7756
-3 | -0.102 | 0.00489 | -0.0366 | -20.8589
-2.5 | -0.0443 | 0.00478 | -0.0369 | -9.2678
-2 | 0.0134 | 0.00469 | -0.0373 | 2.8571
-1.5 | 0.0712 | 0.00462 | -0.0377 | 15.4113
-1 | 0.129 | 0.00454 | -0.038 | 28.4141
-0.5 | 0.1868 | 0.00452 | -0.0385 | 41.3274
0 | 0.2445 | 0.00449 | -0.0389 | 54.4543
0.5 | 0.302 | 0.00448 | -0.0393 | 67.4107
1 | 0.359 | 0.00455 | -0.0398 | 78.9011
2 | 0.4718 | 0.0042 | -0.0409 | 112.3333
3 | 0.5833 | 0.00467 | -0.0417 | 124.9036
3.5 | 0.6392 | 0.00497 | -0.042 | 128.6117
4 | 0.6952 | 0.00528 | -0.0423 | 131.6667
4.5 | 0.7513 | 0.00556 | -0.0426 | 135.1259
5 | 0.8075 | 0.00579 | -0.0429 | 139.4646
5.5 | 0.8633 | 0.00602 | -0.0431 | 143.4053
6 | 0.9189 | 0.00626 | -0.0433 | 146.7891
6.5 | 0.9739 | 0.0065 | -0.0434 | 149.8308
7 | 1.0267 | 0.00676 | -0.043 | 151.8787
7.5 | 1.0811 | 0.00707 | -0.043 | 152.9137
8 | 1.1352 | 0.0075 | -0.0431 | 151.36
8.5 | 1.1885 | 0.008 | -0.043 | 148.5625
9 | 1.242 | 0.00842 | -0.043 | 147.5059
9.5 | 1.295 | 0.00886 | -0.0428 | 146.1625
10 | 1.3472 | 0.00935 | -0.0426 | 144.0856
10.5 | 1.3985 | 0.00989 | -0.0423 | 141.4055
11 | 1.4484 | 0.01052 | -0.0418 | 137.6806
11.5 | 1.4954 | 0.0114 | -0.0408 | 131.1754
12 | 1.5426 | 0.01214 | -0.0399 | 127.0675
12.5 | 1.5886 | 0.0129 | -0.0388 | 123.1473
13 | 1.6319 | 0.01379 | -0.0374 | 118.3394
14 | 1.7096 | 0.01579 | -0.0332 | 108.2711
14.5 | 1.7393 | 0.01693 | -0.0298 | 102.7348
15 | 1.7524 | 0.01802 | -0.0236 | 97.2475
15.5 | 1.7635 | 0.01984 | -0.0185 | 88.8861
16 | 1.7733 | 0.02218 | -0.0144 | 79.9504
16.5 | 1.7804 | 0.02512 | -0.011 | 70.8758
17 | 1.79 | 0.02821 | -0.0087 | 63.4527
17.5 | 1.7932 | 0.03218 | -0.0068 | 55.7241
18 | 1.7911 | 0.03704 | -0.0057 | 48.3558
18.5 | 1.7777 | 0.04359 | -0.0056 | 40.7823
19 | 1.7782 | 0.04922 | -0.0064 | 36.1276
19.5 | 1.7779 | 0.05534 | -0.008 | 32.1269
20 | 1.7419 | 0.06695 | -0.0121 | 26.0179

## 149. Re 20M Mach 0.25 (1)
BIGFOIL.COM POLAR EXPORT
NACA64-409 a=0.2
NACA64-409 a=0.2 |  |  |  | Cl Max: | 1.054 | at alpha= | 8 | deg
JavaFoil+Calcfoil stall+Eppler ext transition |  |  |  | L/D Max: | 157.747 | at alpha= | 7 | deg
Re: | 20000000 |  |  | Cd Min: | 0.00439 | at alpha= | 1 | deg
Mach: | 0.25 |  |  | Cl=0 at alpha= | -2.0833 | deg
|  |  |  | @ Cl=0.1, Cd= | 0.0050797
|  |  |  | @ Cl=0.4, Cd= | 0.08008
|  |  |  | @ Cl=0.6, Cd= | 0.08008
alpha (deg) | Cl | Cd | Cm | Cl/Cd
-11.5 | -0.157 | 0.07422 | -0.014 | -2.111
-11 | -0.216 | 0.06895 | -0.014 | -3.132
-10.5 | -0.266 | 0.06497 | -0.014 | -4.088
-10 | -0.306 | 0.06187 | -0.014 | -4.939
-9.5 | -0.332 | 0.05787 | -0.014 | -5.74
-9 | -0.352 | 0.05432 | -0.015 | -6.484
-8.5 | -0.365 | 0.05151 | -0.015 | -7.086
-8 | -0.37 | 0.04923 | -0.014 | -7.521
-7.5 | -0.368 | 0.04627 | -0.015 | -7.963
-7 | -0.36 | 0.0425 | -0.016 | -8.464
-6.5 | -0.424 | 0.00633 | -0.031 | -67.065
-6 | -0.396 | 0.00669 | -0.031 | -59.207
-5.5 | -0.36 | 0.00653 | -0.032 | -55.109
-5 | -0.318 | 0.00635 | -0.032 | -50.08
-4.5 | -0.271 | 0.00616 | -0.032 | -43.934
-4 | -0.219 | 0.00556 | -0.033 | -39.465
-3.5 | -0.165 | 0.00528 | -0.033 | -31.25
-3 | -0.108 | 0.00516 | -0.033 | -20.956
-2.5 | -0.05 | 0.00513 | -0.034 | -9.717
-2 | 0.01 | 0.00511 | -0.034 | 1.871
-1.5 | 0.069 | 0.0051 | -0.035 | 13.625
-1 | 0.13 | 0.00506 | -0.035 | 25.637
-0.5 | 0.19 | 0.00507 | -0.035 | 37.475
0 | 0.25 | 0.00503 | -0.036 | 49.774
0.5 | 0.31 | 0.00484 | -0.036 | 64.068
1 | 0.37 | 0.00439 | -0.037 | 84.423
1.5 | 0.43 | 0.00442 | -0.037 | 97.439
2 | 0.49 | 0.00452 | -0.037 | 108.526
2.5 | 0.55 | 0.00461 | -0.038 | 119.133
3 | 0.609 | 0.00485 | -0.038 | 125.521
3.5 | 0.667 | 0.00515 | -0.039 | 129.567
4 | 0.725 | 0.00545 | -0.039 | 132.89
4.5 | 0.781 | 0.00591 | -0.04 | 132.203
5 | 0.836 | 0.00559 | -0.04 | 149.394
5.5 | 0.886 | 0.00572 | -0.041 | 154.9
6 | 0.933 | 0.00596 | -0.041 | 156.61
6.5 | 0.976 | 0.00619 | -0.041 | 157.715
7 | 1.013 | 0.00642 | -0.042 | 157.747
7.5 | 1.043 | 0.00868 | -0.042 | 120.082
8 | 1.054 | 0.00917 | -0.043 | 114.902
8.5 | 1.052 | 0.00971 | -0.043 | 108.302
9 | 1.034 | 0.01028 | -0.044 | 100.52
9.5 | 0.998 | 0.01118 | -0.044 | 89.217
10 | 0.944 | 0.01216 | -0.044 | 77.634
10.5 | 0.875 | 0.0131 | -0.045 | 66.763
11 | 0.79 | 0.01462 | -0.045 | 54.013
11.5 | 0.696 | 0.01602 | -0.045 | 43.451
12 | 0.588 | 0.0198 | -0.044 | 29.699
12.5 | 0.471 | 0.02784 | -0.043 | 16.909
13 | 0.322 | 0.08008 | -0.029 | 4.015

## 150. Re 20M Mach 0.25 (2)
BIGFOIL.COM POLAR EXPORT
NACA64-409 a=0.2
NACA64-409 a=0.2 |  |  |  | Cl Max: | 1.5777 | at alpha= | 12.5 | deg
XFOIL ncrit=9 |  |  |  | L/D Max: | 152.35 | at alpha= | 7 | deg
Re: | 20000000 |  |  | Cd Min: | 0.0387 | at alpha= | 14.5 | deg
Mach: | 0.25 |  |  | Cl=0 at alpha= | -99 | deg
|  |  |  | @ Cl=0.1, Cd= | 0.00448
|  |  |  | @ Cl=0.4, Cd= | 0.0045971
|  |  |  | @ Cl=0.6, Cd= | 0.0046905
alpha (deg) | Cl | Cd | Cm | Cl/Cd
0 | 0.2528 | 0.00448 | -0.0401 | 56.4286
0.5 | 0.3122 | 0.00447 | -0.0405 | 69.8434
1.5 | 0.4296 | 0.00464 | -0.0415 | 92.5862
2 | 0.4875 | 0.00417 | -0.0421 | 116.9065
2.5 | 0.5447 | 0.00448 | -0.0425 | 121.5848
3 | 0.6025 | 0.0047 | -0.0429 | 128.1915
3.5 | 0.6602 | 0.00505 | -0.0431 | 130.7327
4 | 0.7183 | 0.00538 | -0.0433 | 133.513
4.5 | 0.7766 | 0.00565 | -0.0435 | 137.4513
5 | 0.8351 | 0.00588 | -0.0436 | 142.0238
5.5 | 0.8933 | 0.00615 | -0.0437 | 145.252
6 | 0.9512 | 0.00643 | -0.0437 | 147.9316
6.5 | 1.0089 | 0.00667 | -0.0435 | 151.2594
7 | 1.0634 | 0.00698 | -0.0426 | 152.3496
7.5 | 1.121 | 0.00739 | -0.0424 | 151.6915
8 | 1.1777 | 0.00791 | -0.042 | 148.8875
8.5 | 1.2346 | 0.00838 | -0.0415 | 147.327
9 | 1.291 | 0.00889 | -0.0408 | 145.2193
9.5 | 1.3465 | 0.00948 | -0.04 | 142.0359
10 | 1.4001 | 0.01023 | -0.0388 | 136.8622
10.5 | 1.4503 | 0.01127 | -0.0369 | 128.6868
11 | 1.4981 | 0.01244 | -0.0347 | 120.426
11.5 | 1.539 | 0.01403 | -0.0315 | 109.6935
12 | 1.5697 | 0.01615 | -0.027 | 97.195
12.5 | 1.5777 | 0.0186 | -0.0192 | 84.8226
13 | 1.5567 | 0.02245 | -0.0098 | 69.3408
13.5 | 1.5698 | 0.02508 | -0.0056 | 62.5917
14 | 1.5391 | 0.03175 | -0.001 | 48.4756
14.5 | 1.5177 | 0.0387 | 0.0007 | 39.2171

## 151. Re 20M Mach 0.50 (1)
BIGFOIL.COM POLAR EXPORT
NACA64-409 a=0.2
NACA64-409 a=0.2 |  |  |  | Cl Max: | 1.149 | at alpha= | 20 | deg
JavaFoil+Calcfoil stall+Eppler ext transition |  |  |  | L/D Max: | 151.501 | at alpha= | 5 | deg
Re: | 20000000 |  |  | Cd Min: | 0.00443 | at alpha= | 1 | deg
Mach: | 0.5 |  |  | Cl=0 at alpha= | -2.0833 | deg
|  |  |  | @ Cl=0.1, Cd= | 0.0050999
|  |  |  | @ Cl=0.4, Cd= | 0.0045303
|  |  |  | @ Cl=0.6, Cd= | 0.0047366
alpha (deg) | Cl | Cd | Cm | Cl/Cd
-20 | -0.96 | 0.16711 | -0.016 | -5.742
-19.5 | -0.933 | 0.15934 | -0.016 | -5.854
-19 | -0.907 | 0.14841 | -0.016 | -6.11
-18.5 | -0.88 | 0.14471 | -0.016 | -6.082
-18 | -0.853 | 0.14357 | -0.016 | -5.942
-17.5 | -0.827 | 0.13261 | -0.016 | -6.237
-17 | -0.8 | 0.12777 | -0.016 | -6.263
-16.5 | -0.774 | 0.11984 | -0.016 | -6.457
-16 | -0.748 | 0.11113 | -0.016 | -6.728
-15.5 | -0.722 | 0.104 | -0.017 | -6.946
-15 | -0.696 | 0.09678 | -0.017 | -7.197
-14.5 | -0.667 | 0.09752 | -0.016 | -6.844
-14 | -0.641 | 0.09144 | -0.016 | -7.012
-13.5 | -0.617 | 0.08246 | -0.017 | -7.477
-13 | -0.594 | 0.073 | -0.019 | -8.137
-12.5 | -0.574 | 0.06279 | -0.021 | -9.136
-12 | -0.616 | 0.01807 | -0.028 | -34.093
-11.5 | -0.622 | 0.0098 | -0.031 | -63.488
-11 | -0.478 | 0.0718 | -0.016 | -6.662
-10.5 | -0.453 | 0.06346 | -0.017 | -7.137
-10 | -0.427 | 0.05887 | -0.018 | -7.251
-9.5 | -0.409 | 0.04637 | -0.022 | -8.816
-9 | -0.46 | 0.0079 | -0.033 | -58.174
-8.5 | -0.427 | 0.0074 | -0.033 | -57.672
-8 | -0.318 | 0.04988 | -0.017 | -6.368
-7.5 | -0.29 | 0.04853 | -0.016 | -5.983
-7 | -0.264 | 0.04453 | -0.017 | -5.925
-6.5 | -0.238 | 0.04056 | -0.018 | -5.862
-6 | -0.261 | 0.00641 | -0.035 | -40.62
-5.5 | -0.184 | 0.03687 | -0.019 | -4.987
-5 | -0.157 | 0.03561 | -0.018 | -4.398
-4.5 | -0.19 | 0.03448 | -0.017 | -5.498
-4 | -0.224 | 0.00561 | -0.036 | -39.881
-3.5 | -0.177 | 0.00544 | -0.037 | -32.473
-3 | -0.118 | 0.00528 | -0.037 | -22.401
-2.5 | -0.055 | 0.00519 | -0.038 | -10.614
-2 | 0.011 | 0.00513 | -0.038 | 2.071
-1.5 | 0.077 | 0.00511 | -0.039 | 15.146
-1 | 0.145 | 0.00508 | -0.039 | 28.478
-0.5 | 0.212 | 0.0051 | -0.04 | 41.607
0 | 0.28 | 0.00507 | -0.04 | 55.182
0.5 | 0.347 | 0.00491 | -0.04 | 70.582
1 | 0.414 | 0.00443 | -0.041 | 93.443
1.5 | 0.481 | 0.00454 | -0.041 | 105.834
2 | 0.547 | 0.00461 | -0.042 | 118.691
2.5 | 0.614 | 0.00477 | -0.042 | 128.579
3 | 0.68 | 0.00508 | -0.043 | 133.929
3.5 | 0.744 | 0.00548 | -0.043 | 135.947
4 | 0.807 | 0.00554 | -0.044 | 145.678
4.5 | 0.867 | 0.00585 | -0.044 | 148.141
5 | 0.923 | 0.00609 | -0.045 | 151.501
5.5 | 0.969 | 0.00802 | -0.045 | 120.92
6 | 1.002 | 0.00866 | -0.046 | 115.643
6.5 | 1.009 | 0.00944 | -0.046 | 106.894
7 | 0.956 | 0.01034 | -0.047 | 92.496
7.5 | 0.622 | 0.01128 | -0.047 | 55.149
8 | 0.646 | 0.01282 | -0.047 | 50.412
8.5 | 0.683 | 0.01221 | -0.048 | 55.93
9 | 0.71 | 0.01372 | -0.048 | 51.731
9.5 | 0.619 | 0.05596 | -0.031 | 11.057
10 | 0.769 | 0.01461 | -0.049 | 52.667
10.5 | 0.794 | 0.01659 | -0.049 | 47.878
11 | 0.813 | 0.02003 | -0.049 | 40.595
11.5 | 0.716 | 0.07554 | -0.029 | 9.482
12 | 0.878 | 0.01969 | -0.05 | 44.568
12.5 | 0.897 | 0.02351 | -0.05 | 38.166
13 | 0.892 | 0.03617 | -0.048 | 24.671
13.5 | 0.825 | 0.08914 | -0.034 | 9.257
14 | 0.919 | 0.05241 | -0.046 | 17.539
14.5 | 0.879 | 0.09588 | -0.035 | 9.172
15 | 0.91 | 0.09801 | -0.037 | 9.287
15.5 | 0.919 | 0.12055 | -0.032 | 7.627
16 | 0.945 | 0.12519 | -0.033 | 7.549
16.5 | 0.971 | 0.1404 | -0.034 | 6.913
17 | 0.999 | 0.14011 | -0.036 | 7.133
17.5 | 1.021 | 0.15467 | -0.035 | 6.604
18 | 1.047 | 0.15922 | -0.036 | 6.578
18.5 | 1.074 | 0.1638 | -0.037 | 6.557
19 | 1.101 | 0.16686 | -0.038 | 6.601
19.5 | 1.123 | 0.18705 | -0.038 | 6.003
20 | 1.149 | 0.19274 | -0.039 | 5.962

## 152. Re 20M Mach 0.50 (2)
BIGFOIL.COM POLAR EXPORT
NACA64-409 a=0.2
NACA64-409 a=0.2 |  |  |  | Cl Max: | 1.2751 | at alpha= | 7.5 | deg
XFOIL ncrit=9 |  |  |  | L/D Max: | 153.818 | at alpha= | 6 | deg
Re: | 20000000 |  |  | Cd Min: | 0.11517 | at alpha= | 12.5 | deg
Mach: | 0.5 |  |  | Cl=0 at alpha= | -2.1125 | deg
|  |  |  | @ Cl=0.1, Cd= | 0.0046547
|  |  |  | @ Cl=0.4, Cd= | 0.0044477
|  |  |  | @ Cl=0.6, Cd= | 0.0043528
alpha (deg) | Cl | Cd | Cm | Cl/Cd
-10 | -0.452 | 0.11015 | -0.0063 | -4.1035
-9.5 | -0.445 | 0.10061 | -0.0116 | -4.423
-9 | -0.432 | 0.09306 | -0.0159 | -4.6422
-8.5 | -0.4255 | 0.08464 | -0.0207 | -5.0272
-8 | -0.43 | 0.07499 | -0.0264 | -5.7341
-7.5 | -0.4335 | 0.06688 | -0.0313 | -6.4818
-7 | -0.4474 | 0.05928 | -0.0378 | -7.5472
-6.5 | -0.4403 | 0.05046 | -0.0443 | -8.7257
-6 | -0.4188 | 0.0426 | -0.048 | -9.831
-5 | -0.3649 | 0.02129 | -0.0508 | -17.1395
-4.5 | -0.327 | 0.01058 | -0.0494 | -30.9074
-4 | -0.2677 | 0.00615 | -0.0474 | -43.5285
-3.5 | -0.1967 | 0.00532 | -0.0459 | -36.9737
-3 | -0.1249 | 0.00508 | -0.0451 | -24.5866
-2.5 | -0.0541 | 0.00493 | -0.0447 | -10.9736
-2 | 0.0157 | 0.0048 | -0.0445 | 3.2708
-1.5 | 0.0849 | 0.00467 | -0.0445 | 18.1799
-1 | 0.1538 | 0.0046 | -0.0447 | 33.4348
-0.5 | 0.2222 | 0.00453 | -0.0451 | 49.0508
0 | 0.2904 | 0.00449 | -0.0455 | 64.6771
0.5 | 0.3584 | 0.00446 | -0.0459 | 80.3587
1 | 0.426 | 0.00444 | -0.0464 | 95.9459
1.5 | 0.4926 | 0.00457 | -0.0469 | 107.7899
2 | 0.5584 | 0.00411 | -0.0475 | 135.8637
2.5 | 0.6235 | 0.00449 | -0.0477 | 138.8641
3.5 | 0.7555 | 0.00538 | -0.0476 | 140.4275
4 | 0.8224 | 0.00583 | -0.0472 | 141.0635
4.5 | 0.8911 | 0.00613 | -0.0468 | 145.367
5 | 0.9601 | 0.00644 | -0.046 | 149.0839
5.5 | 1.0296 | 0.0068 | -0.045 | 151.4118
6 | 1.0998 | 0.00715 | -0.0436 | 153.8182
6.5 | 1.1684 | 0.00765 | -0.0413 | 152.732
7 | 1.2359 | 0.00828 | -0.038 | 149.2633
7.5 | 1.2751 | 0.01125 | -0.0304 | 113.3422
8 | 1.27 | 0.01678 | -0.0191 | 75.6853
8.5 | 1.2439 | 0.02186 | -0.007 | 56.903
9 | 1.2127 | 0.02835 | 0.0004 | 42.776
9.5 | 1.178 | 0.03629 | 0.0034 | 32.4607
10 | 1.1409 | 0.04589 | 0.0023 | 24.8616
10.5 | 1.108 | 0.05669 | -0.0022 | 19.5449
11 | 1.0739 | 0.0697 | -0.0099 | 15.4075
11.5 | 1.0454 | 0.08422 | -0.0199 | 12.4127
12 | 1.0246 | 0.09954 | -0.0307 | 10.2933
12.5 | 1.0105 | 0.11517 | -0.0407 | 8.774