## index
index | Re | Mach | Datasource
1 | 50000 | 0 | JavaFoil+Calcfoil stall+Eppler ext transition
2 | 50000 | 0 | XFOIL ncrit=9
3 | 50000 | 0.1 | JavaFoil+Calcfoil stall+Eppler ext transition
4 | 50000 | 0.1 | XFOIL ncrit=9
5 | 50000 | 0.25 | JavaFoil+Calcfoil stall+Eppler ext transition
6 | 50000 | 0.25 | XFOIL ncrit=9
7 | 50000 | 0.5 | JavaFoil+Calcfoil stall+Eppler ext transition
8 | 50000 | 0.5 | XFOIL ncrit=9
9 | 100000 | 0 | JavaFoil+Calcfoil stall+Eppler ext transition
10 | 100000 | 0 | XFOIL ncrit=9
11 | 100000 | 0.1 | JavaFoil+Calcfoil stall+Eppler ext transition
12 | 100000 | 0.1 | XFOIL ncrit=9
13 | 100000 | 0.25 | JavaFoil+Calcfoil stall+Eppler ext transition
14 | 100000 | 0.25 | XFOIL ncrit=9
15 | 100000 | 0.5 | JavaFoil+Calcfoil stall+Eppler ext transition
16 | 100000 | 0.5 | XFOIL ncrit=9
17 | 250000 | 0 | JavaFoil+Calcfoil stall+Eppler ext transition
18 | 250000 | 0 | XFOIL ncrit=9
19 | 250000 | 0.1 | JavaFoil+Calcfoil stall+Eppler ext transition
20 | 250000 | 0.1 | XFOIL ncrit=9
21 | 250000 | 0.25 | JavaFoil+Calcfoil stall+Eppler ext transition
22 | 250000 | 0.25 | XFOIL ncrit=9
23 | 250000 | 0.5 | JavaFoil+Calcfoil stall+Eppler ext transition
24 | 250000 | 0.5 | XFOIL ncrit=9
25 | 500000 | 0 | JavaFoil+Calcfoil stall+Eppler ext transition
26 | 500000 | 0 | XFOIL ncrit=9
27 | 500000 | 0.1 | JavaFoil+Calcfoil stall+Eppler ext transition
28 | 500000 | 0.1 | XFOIL ncrit=9
29 | 500000 | 0.25 | JavaFoil+Calcfoil stall+Eppler ext transition
30 | 500000 | 0.25 | XFOIL ncrit=9
31 | 500000 | 0.5 | JavaFoil+Calcfoil stall+Eppler ext transition
32 | 500000 | 0.5 | XFOIL ncrit=9
33 | 750000 | 0 | JavaFoil+Calcfoil stall+Eppler ext transition
34 | 750000 | 0 | XFOIL ncrit=9
35 | 750000 | 0.1 | JavaFoil+Calcfoil stall+Eppler ext transition
36 | 750000 | 0.1 | XFOIL ncrit=9
37 | 750000 | 0.25 | JavaFoil+Calcfoil stall+Eppler ext transition
38 | 750000 | 0.25 | XFOIL ncrit=9
39 | 750000 | 0.5 | JavaFoil+Calcfoil stall+Eppler ext transition
40 | 750000 | 0.5 | XFOIL ncrit=9
41 | 1000000 | 0 | JavaFoil+Calcfoil stall+Eppler ext transition
42 | 1000000 | 0 | XFOIL ncrit=9
43 | 1000000 | 0.1 | JavaFoil+Calcfoil stall+Eppler ext transition
44 | 1000000 | 0.1 | XFOIL ncrit=9
45 | 1000000 | 0.25 | JavaFoil+Calcfoil stall+Eppler ext transition
46 | 1000000 | 0.25 | XFOIL ncrit=9
47 | 1000000 | 0.5 | JavaFoil+Calcfoil stall+Eppler ext transition
48 | 1000000 | 0.5 | XFOIL ncrit=9
49 | 2000000 | 0 | JavaFoil+Calcfoil stall+Eppler ext transition
50 | 2000000 | 0 | XFOIL ncrit=9
51 | 2000000 | 0.1 | JavaFoil+Calcfoil stall+Eppler ext transition
52 | 2000000 | 0.1 | XFOIL ncrit=9
53 | 2000000 | 0.25 | JavaFoil+Calcfoil stall+Eppler ext transition
54 | 2000000 | 0.25 | XFOIL ncrit=9
55 | 2000000 | 0.5 | JavaFoil+Calcfoil stall+Eppler ext transition
56 | 2000000 | 0.5 | XFOIL ncrit=9
57 | 3000000 | 0 | JavaFoil+Calcfoil stall+Eppler ext transition
58 | 3000000 | 0 | XFOIL ncrit=9
59 | 3000000 | 0.1 | JavaFoil+Calcfoil stall+Eppler ext transition
60 | 3000000 | 0.1 | XFOIL ncrit=9
61 | 3000000 | 0.25 | JavaFoil+Calcfoil stall+Eppler ext transition
62 | 3000000 | 0.25 | XFOIL ncrit=9
63 | 3000000 | 0.5 | JavaFoil+Calcfoil stall+Eppler ext transition
64 | 3000000 | 0.5 | XFOIL ncrit=9
65 | 4000000 | 0 | JavaFoil+Calcfoil stall+Eppler ext transition
66 | 4000000 | 0 | XFOIL ncrit=9
67 | 4000000 | 0.1 | JavaFoil+Calcfoil stall+Eppler ext transition
68 | 4000000 | 0.1 | XFOIL ncrit=9
69 | 4000000 | 0.25 | JavaFoil+Calcfoil stall+Eppler ext transition
70 | 4000000 | 0.25 | XFOIL ncrit=9
71 | 4000000 | 0.5 | JavaFoil+Calcfoil stall+Eppler ext transition
72 | 4000000 | 0.5 | XFOIL ncrit=9
73 | 5000000 | 0 | JavaFoil+Calcfoil stall+Eppler ext transition
74 | 5000000 | 0 | XFOIL ncrit=9
75 | 5000000 | 0.1 | JavaFoil+Calcfoil stall+Eppler ext transition
76 | 5000000 | 0.1 | XFOIL ncrit=9
77 | 5000000 | 0.25 | JavaFoil+Calcfoil stall+Eppler ext transition
78 | 5000000 | 0.25 | XFOIL ncrit=9
79 | 5000000 | 0.5 | JavaFoil+Calcfoil stall+Eppler ext transition
80 | 5000000 | 0.5 | XFOIL ncrit=9
81 | 6000000 | 0 | JavaFoil+Calcfoil stall+Eppler ext transition
82 | 6000000 | 0 | XFOIL ncrit=9
83 | 6000000 | 0.1 | JavaFoil+Calcfoil stall+Eppler ext transition
84 | 6000000 | 0.1 | XFOIL ncrit=9
85 | 6000000 | 0.25 | JavaFoil+Calcfoil stall+Eppler ext transition
86 | 6000000 | 0.25 | XFOIL ncrit=9
87 | 6000000 | 0.5 | JavaFoil+Calcfoil stall+Eppler ext transition
88 | 6000000 | 0.5 | XFOIL ncrit=9
89 | 7000000 | 0 | JavaFoil+Calcfoil stall+Eppler ext transition
90 | 7000000 | 0 | XFOIL ncrit=9
91 | 7000000 | 0.1 | JavaFoil+Calcfoil stall+Eppler ext transition
92 | 7000000 | 0.1 | XFOIL ncrit=9
93 | 7000000 | 0.25 | JavaFoil+Calcfoil stall+Eppler ext transition
94 | 7000000 | 0.25 | XFOIL ncrit=9
95 | 7000000 | 0.5 | JavaFoil+Calcfoil stall+Eppler ext transition
96 | 7000000 | 0.5 | XFOIL ncrit=9
97 | 8000000 | 0 | JavaFoil+Calcfoil stall+Eppler ext transition
98 | 8000000 | 0 | XFOIL ncrit=9
99 | 8000000 | 0.1 | JavaFoil+Calcfoil stall+Eppler ext transition
100 | 8000000 | 0.1 | XFOIL ncrit=9
101 | 8000000 | 0.25 | JavaFoil+Calcfoil stall+Eppler ext transition
102 | 8000000 | 0.25 | XFOIL ncrit=9
103 | 8000000 | 0.5 | JavaFoil+Calcfoil stall+Eppler ext transition
104 | 8000000 | 0.5 | XFOIL ncrit=9
105 | 10000000 | 0 | JavaFoil+Calcfoil stall+Eppler ext transition
106 | 10000000 | 0 | XFOIL ncrit=9
107 | 10000000 | 0.1 | JavaFoil+Calcfoil stall+Eppler ext transition
108 | 10000000 | 0.1 | XFOIL ncrit=9
109 | 10000000 | 0.25 | JavaFoil+Calcfoil stall+Eppler ext transition
110 | 10000000 | 0.25 | XFOIL ncrit=9
111 | 10000000 | 0.5 | JavaFoil+Calcfoil stall+Eppler ext transition
112 | 10000000 | 0.5 | XFOIL ncrit=9
113 | 12000000 | 0 | JavaFoil+Calcfoil stall+Eppler ext transition
114 | 12000000 | 0 | XFOIL ncrit=9
115 | 12000000 | 0.1 | JavaFoil+Calcfoil stall+Eppler ext transition
116 | 12000000 | 0.1 | XFOIL ncrit=9
117 | 12000000 | 0.25 | JavaFoil+Calcfoil stall+Eppler ext transition
118 | 12000000 | 0.25 | XFOIL ncrit=9
119 | 12000000 | 0.5 | JavaFoil+Calcfoil stall+Eppler ext transition
120 | 12000000 | 0.5 | XFOIL ncrit=9
121 | 14000000 | 0 | JavaFoil+Calcfoil stall+Eppler ext transition
122 | 14000000 | 0 | XFOIL ncrit=9
123 | 14000000 | 0.1 | JavaFoil+Calcfoil stall+Eppler ext transition
124 | 14000000 | 0.1 | XFOIL ncrit=9
125 | 14000000 | 0.25 | JavaFoil+Calcfoil stall+Eppler ext transition
126 | 14000000 | 0.25 | XFOIL ncrit=9
127 | 14000000 | 0.5 | JavaFoil+Calcfoil stall+Eppler ext transition
128 | 14000000 | 0.5 | XFOIL ncrit=9
129 | 16000000 | 0 | JavaFoil+Calcfoil stall+Eppler ext transition
130 | 16000000 | 0 | XFOIL ncrit=9
131 | 16000000 | 0.1 | JavaFoil+Calcfoil stall+Eppler ext transition
132 | 16000000 | 0.1 | XFOIL ncrit=9
133 | 16000000 | 0.25 | JavaFoil+Calcfoil stall+Eppler ext transition
134 | 16000000 | 0.25 | XFOIL ncrit=9
135 | 16000000 | 0.5 | JavaFoil+Calcfoil stall+Eppler ext transition
136 | 16000000 | 0.5 | XFOIL ncrit=9
137 | 18000000 | 0 | JavaFoil+Calcfoil stall+Eppler ext transition
138 | 18000000 | 0 | XFOIL ncrit=9
139 | 18000000 | 0.1 | JavaFoil+Calcfoil stall+Eppler ext transition
140 | 18000000 | 0.1 | XFOIL ncrit=9
141 | 18000000 | 0.25 | JavaFoil+Calcfoil stall+Eppler ext transition
142 | 18000000 | 0.25 | XFOIL ncrit=9
143 | 18000000 | 0.5 | JavaFoil+Calcfoil stall+Eppler ext transition
144 | 18000000 | 0.5 | XFOIL ncrit=9
145 | 20000000 | 0 | JavaFoil+Calcfoil stall+Eppler ext transition
146 | 20000000 | 0 | XFOIL ncrit=9
147 | 20000000 | 0.1 | JavaFoil+Calcfoil stall+Eppler ext transition
148 | 20000000 | 0.1 | XFOIL ncrit=9
149 | 20000000 | 0.25 | JavaFoil+Calcfoil stall+Eppler ext transition
150 | 20000000 | 0.25 | XFOIL ncrit=9
151 | 20000000 | 0.5 | JavaFoil+Calcfoil stall+Eppler ext transition
152 | 20000000 | 0.5 | XFOIL ncrit=9

## 1. Re 50k Mach 0.00 (1)
BIGFOIL.COM POLAR EXPORT
v13009
BOEING VERTOL V(1.95)3009-1.25 |  |  |  | Cl Max: | 1.08 | at alpha= | 13 | deg
JavaFoil+Calcfoil stall+Eppler ext transition |  |  |  | L/D Max: | 34.954 | at alpha= | 6 | deg
Re: | 50000 |  |  | Cd Min: | 0.01513 | at alpha= | 0 | deg
Mach: | 0 |  |  | Cl=0 at alpha= | -0.88983 | deg
|  |  |  | @ Cl=0.1, Cd= | 0.015239
|  |  |  | @ Cl=0.4, Cd= | 0.01691
|  |  |  | @ Cl=0.6, Cd= | 0.020171
alpha (deg) | Cl | Cd | Cm | Cl/Cd
-18 | -0.655 | 0.30918 | 0.001 | -2.118
-17.5 | -0.669 | 0.292 | 0.001 | -2.292
-17 | -0.683 | 0.27592 | 0.001 | -2.475
-16.5 | -0.696 | 0.2467 | 0.001 | -2.821
-16 | -0.708 | 0.23283 | 0.001 | -3.039
-15.5 | -0.718 | 0.22933 | 0.001 | -3.131
-15 | -0.727 | 0.21045 | 0.001 | -3.454
-14.5 | -0.734 | 0.19646 | 0.001 | -3.737
-14 | -0.74 | 0.18755 | 0 | -3.944
-13.5 | -0.743 | 0.16732 | 0 | -4.44
-13 | -0.744 | 0.15054 | 0 | -4.941
-12.5 | -0.742 | 0.14047 | 0 | -5.284
-12 | -0.738 | 0.13538 | 0 | -5.45
-11.5 | -0.731 | 0.12655 | 0 | -5.773
-11 | -0.721 | 0.1123 | 0 | -6.416
-10.5 | -0.707 | 0.10377 | -0.001 | -6.817
-10 | -0.691 | 0.09514 | -0.001 | -7.264
-9.5 | -0.672 | 0.08775 | -0.001 | -7.655
-9 | -0.649 | 0.08046 | -0.001 | -8.07
-8.5 | -0.624 | 0.07513 | -0.001 | -8.305
-8 | -0.596 | 0.07043 | -0.001 | -8.456
-7.5 | -0.565 | 0.06491 | -0.002 | -8.7
-7 | -0.531 | 0.06055 | -0.002 | -8.773
-6.5 | -0.495 | 0.05621 | -0.002 | -8.814
-6 | -0.458 | 0.05262 | -0.002 | -8.697
-5.5 | -0.418 | 0.04901 | -0.002 | -8.526
-5 | -0.377 | 0.04632 | -0.003 | -8.131
-4.5 | -0.334 | 0.04388 | -0.003 | -7.612
-4 | -0.29 | 0.04152 | -0.003 | -6.992
-3.5 | -0.245 | 0.03958 | -0.004 | -6.198
-3 | -0.2 | 0.03774 | -0.004 | -5.298
-2.5 | -0.154 | 0.03585 | -0.005 | -4.286
-2 | -0.13 | 0.01665 | -0.009 | -7.805
-1.5 | -0.072 | 0.01544 | -0.009 | -4.633
-1 | -0.013 | 0.01629 | -0.01 | -0.787
-0.5 | 0.046 | 0.01622 | -0.01 | 2.841
0 | 0.106 | 0.01513 | -0.01 | 6.998
0.5 | 0.165 | 0.01522 | -0.011 | 10.856
1 | 0.225 | 0.01537 | -0.011 | 14.614
1.5 | 0.284 | 0.01552 | -0.012 | 18.299
2 | 0.343 | 0.01662 | -0.012 | 20.648
2.5 | 0.402 | 0.01692 | -0.013 | 23.785
3 | 0.461 | 0.01892 | -0.013 | 24.385
3.5 | 0.52 | 0.01944 | -0.014 | 26.764
4 | 0.579 | 0.01995 | -0.014 | 29.014
4.5 | 0.637 | 0.02056 | -0.015 | 30.972
5 | 0.694 | 0.02131 | -0.015 | 32.583
5.5 | 0.751 | 0.02228 | -0.016 | 33.714
6 | 0.807 | 0.0231 | -0.016 | 34.954
6.5 | 0.844 | 0.02449 | -0.016 | 34.484
7 | 0.81 | 0.03748 | -0.014 | 21.619
7.5 | 0.811 | 0.05136 | -0.012 | 15.79
8 | 0.846 | 0.05697 | -0.012 | 14.845
8.5 | 0.88 | 0.06259 | -0.012 | 14.055
9 | 0.906 | 0.06897 | -0.011 | 13.139
9.5 | 0.939 | 0.07466 | -0.01 | 12.577
10 | 0.969 | 0.08023 | -0.01 | 12.082
10.5 | 1.001 | 0.08608 | -0.01 | 11.625
11 | 1.03 | 0.09304 | -0.01 | 11.066
11.5 | 1.05 | 0.09973 | -0.01 | 10.526
12 | 1.065 | 0.10673 | -0.01 | 9.975
12.5 | 1.074 | 0.1138 | -0.01 | 9.441
13 | 1.08 | 0.1215 | -0.01 | 8.888
13.5 | 1.08 | 0.1317 | -0.01 | 8.203
14 | 1.077 | 0.14535 | -0.01 | 7.41
14.5 | 1.069 | 0.15165 | -0.01 | 7.052
15 | 1.057 | 0.15965 | -0.01 | 6.623
15.5 | 1.042 | 0.16949 | -0.01 | 6.146
16 | 1.023 | 0.18575 | -0.01 | 5.507
16.5 | 1.001 | 0.19163 | -0.011 | 5.224
17 | 0.977 | 0.20464 | -0.01 | 4.772
17.5 | 0.95 | 0.22422 | -0.01 | 4.238
18 | 0.922 | 0.23675 | -0.01 | 3.895

## 2. Re 50k Mach 0.00 (2)
BIGFOIL.COM POLAR EXPORT
v13009
BOEING VERTOL V(1.95)3009-1.25 |  |  |  | Cl Max: | 0.9337 | at alpha= | 20 | deg
XFOIL ncrit=9 |  |  |  | L/D Max: | 26.1516 | at alpha= | 4.5 | deg
Re: | 50000 |  |  | Cd Min: | 0.26329 | at alpha= | 20 | deg
Mach: | 0 |  |  | Cl=0 at alpha= | -0.39773 | deg
|  |  |  | @ Cl=0.1, Cd= | 0.019266
|  |  |  | @ Cl=0.4, Cd= | 0.020029
|  |  |  | @ Cl=0.6, Cd= | 0.022947
alpha (deg) | Cl | Cd | Cm | Cl/Cd
-20 | -0.8285 | 0.258 | 0.0796 | -3.2112
-19.5 | -0.8181 | 0.25747 | 0.0732 | -3.1775
-19 | -0.8023 | 0.25005 | 0.0691 | -3.2086
-18.5 | -0.7783 | 0.23894 | 0.0679 | -3.2573
-18 | -0.7626 | 0.23345 | 0.0639 | -3.2667
-17.5 | -0.7614 | 0.23557 | 0.0568 | -3.2322
-17 | -0.7318 | 0.22062 | 0.0563 | -3.317
-16.5 | -0.7141 | 0.21376 | 0.0535 | -3.3407
-16 | -0.7099 | 0.21204 | 0.0477 | -3.348
-15.5 | -0.6865 | 0.20116 | 0.0462 | -3.4127
-15 | -0.6721 | 0.19511 | 0.0433 | -3.4447
-14.5 | -0.6882 | 0.19719 | 0.036 | -3.49
-14 | -0.6435 | 0.18104 | 0.0379 | -3.5545
-13.5 | -0.6524 | 0.17947 | 0.0322 | -3.6351
-13 | -0.6202 | 0.16758 | 0.0327 | -3.7009
-12.5 | -0.6354 | 0.16575 | 0.0267 | -3.8335
-12 | -0.6036 | 0.15473 | 0.0277 | -3.901
-11.5 | -0.5917 | 0.14706 | 0.026 | -4.0235
-11 | -0.6164 | 0.14465 | 0.0199 | -4.2613
-10.5 | -0.593 | 0.13534 | 0.0203 | -4.3816
-10 | -0.5811 | 0.12764 | 0.0194 | -4.5526
-9.5 | -0.584 | 0.12145 | 0.0172 | -4.8086
-9 | -0.5522 | 0.11256 | 0.0197 | -4.9058
-8.5 | -0.5482 | 0.10592 | 0.0193 | -5.1756
-8 | -0.5382 | 0.09933 | 0.0202 | -5.4183
-7.5 | -0.5344 | 0.09375 | 0.0218 | -5.7003
-7 | -0.502 | 0.08693 | 0.0263 | -5.7748
-6.5 | -0.4726 | 0.0811 | 0.0319 | -5.8274
-5.5 | -0.5153 | 0.04926 | -0.0173 | -10.4608
-5 | -0.4749 | 0.04112 | -0.0169 | -11.5491
-4.5 | -0.4322 | 0.03529 | -0.015 | -12.2471
-4 | -0.3861 | 0.03048 | -0.013 | -12.6673
-3.5 | -0.3374 | 0.02681 | -0.0109 | -12.5849
-3 | -0.2859 | 0.0238 | -0.0091 | -12.0126
-2 | -0.063 | 0.01694 | -0.0203 | -3.719
-1.5 | -0.0401 | 0.01658 | -0.0159 | -2.4186
-1 | -0.0219 | 0.01647 | -0.0106 | -1.3297
-0.5 | -0.0045 | 0.01662 | -0.0053 | -0.27076
0 | 0.0175 | 0.01704 | -0.0012 | 1.027
0.5 | 0.0445 | 0.01775 | 0.0014 | 2.507
1 | 0.0736 | 0.01881 | 0.0027 | 3.9128
1.5 | 0.1725 | 0.02052 | -0.0094 | 8.4064
2 | 0.3597 | 0.02026 | -0.0316 | 17.7542
2.5 | 0.4417 | 0.01979 | -0.0317 | 22.3194
3 | 0.4877 | 0.01987 | -0.0252 | 24.5445
3.5 | 0.5304 | 0.02052 | -0.0192 | 25.848
4 | 0.5746 | 0.02198 | -0.0153 | 26.1419
4.5 | 0.6211 | 0.02375 | -0.0127 | 26.1516
5 | 0.6679 | 0.02561 | -0.0105 | 26.0797
5.5 | 0.7147 | 0.02771 | -0.0085 | 25.7921
6 | 0.7595 | 0.03029 | -0.0067 | 25.0743
6.5 | 0.8032 | 0.03329 | -0.0048 | 24.1274
7 | 0.843 | 0.0371 | -0.0029 | 22.7224
7.5 | 0.8835 | 0.04107 | -0.001 | 21.5121
8 | 0.908 | 0.04713 | 0.0008 | 19.2659
8.5 | 0.9279 | 0.05414 | 0.0022 | 17.1389
9 | 0.8981 | 0.06726 | 0.0006 | 13.3527
9.5 | 0.852 | 0.08316 | -0.0056 | 10.2453
10.5 | 0.6993 | 0.12823 | -0.0438 | 5.4535
11 | 0.7034 | 0.13517 | -0.0447 | 5.2038
11.5 | 0.7183 | 0.14241 | -0.045 | 5.0439
12 | 0.7301 | 0.1499 | -0.0459 | 4.8706
12.5 | 0.7383 | 0.15702 | -0.0473 | 4.7019
13 | 0.7538 | 0.1648 | -0.0483 | 4.574
13.5 | 0.7529 | 0.17061 | -0.051 | 4.413
14 | 0.7606 | 0.17738 | -0.0534 | 4.288
14.5 | 0.7722 | 0.18447 | -0.0557 | 4.186
15 | 0.7928 | 0.19342 | -0.0572 | 4.0989
15.5 | 0.8204 | 0.20439 | -0.0581 | 4.0139
16 | 0.8112 | 0.20543 | -0.0637 | 3.9488
16.5 | 0.8236 | 0.21251 | -0.067 | 3.8756
17 | 0.8544 | 0.22536 | -0.0674 | 3.7913
17.5 | 0.8519 | 0.22603 | -0.0737 | 3.769
18 | 0.8735 | 0.23614 | -0.0758 | 3.6991
18.5 | 0.8832 | 0.24001 | -0.0807 | 3.6798
19 | 0.9019 | 0.24929 | -0.0836 | 3.6179
19.5 | 0.913 | 0.25316 | -0.0888 | 3.6064
20 | 0.9337 | 0.26329 | -0.0912 | 3.5463

## 3. Re 50k Mach 0.10 (1)
BIGFOIL.COM POLAR EXPORT
v13009
BOEING VERTOL V(1.95)3009-1.25 |  |  |  | Cl Max: | 1.074 | at alpha= | 13 | deg
JavaFoil+Calcfoil stall+Eppler ext transition |  |  |  | L/D Max: | 34.896 | at alpha= | 6 | deg
Re: | 50000 |  |  | Cd Min: | 0.01512 | at alpha= | 0 | deg
Mach: | 0.1 |  |  | Cl=0 at alpha= | -0.88983 | deg
|  |  |  | @ Cl=0.1, Cd= | 0.015233
|  |  |  | @ Cl=0.4, Cd= | 0.01687
|  |  |  | @ Cl=0.6, Cd= | 0.020209
alpha (deg) | Cl | Cd | Cm | Cl/Cd
-17.5 | -0.623 | 0.30292 | 0.001 | -2.057
-17 | -0.64 | 0.28509 | 0.001 | -2.244
-16.5 | -0.656 | 0.2685 | 0.001 | -2.442
-16 | -0.671 | 0.25304 | 0.001 | -2.65
-15.5 | -0.684 | 0.24599 | 0.001 | -2.781
-15 | -0.696 | 0.22494 | 0.001 | -3.095
-14.5 | -0.707 | 0.20584 | 0.001 | -3.433
-14 | -0.715 | 0.19025 | 0 | -3.759
-13.5 | -0.722 | 0.16947 | 0 | -4.258
-13 | -0.725 | 0.15604 | 0 | -4.649
-12.5 | -0.726 | 0.14256 | 0 | -5.096
-12 | -0.725 | 0.13613 | 0 | -5.323
-11.5 | -0.72 | 0.1273 | 0 | -5.655
-11 | -0.712 | 0.11661 | 0 | -6.106
-10.5 | -0.701 | 0.10758 | -0.001 | -6.515
-10 | -0.686 | 0.09533 | -0.001 | -7.199
-9.5 | -0.668 | 0.08802 | -0.001 | -7.593
-9 | -0.647 | 0.08235 | -0.001 | -7.859
-8.5 | -0.623 | 0.07526 | -0.001 | -8.275
-8 | -0.595 | 0.07192 | -0.001 | -8.278
-7.5 | -0.565 | 0.06503 | -0.002 | -8.691
-7 | -0.532 | 0.06061 | -0.002 | -8.778
-6.5 | -0.497 | 0.0568 | -0.002 | -8.745
-6 | -0.459 | 0.05283 | -0.002 | -8.688
-5.5 | -0.419 | 0.04935 | -0.002 | -8.498
-5 | -0.378 | 0.04618 | -0.003 | -8.186
-4.5 | -0.335 | 0.04411 | -0.003 | -7.605
-4 | -0.292 | 0.04161 | -0.003 | -7.007
-3.5 | -0.246 | 0.03968 | -0.004 | -6.211
-3 | -0.201 | 0.03783 | -0.004 | -5.31
-2.5 | -0.154 | 0.03589 | -0.005 | -4.301
-2 | -0.107 | 0.034 | -0.005 | -3.156
-1.5 | -0.072 | 0.01539 | -0.009 | -4.673
-1 | -0.013 | 0.01632 | -0.01 | -0.789
-0.5 | 0.046 | 0.01625 | -0.01 | 2.848
0 | 0.106 | 0.01512 | -0.011 | 7.034
0.5 | 0.166 | 0.01524 | -0.011 | 10.894
1 | 0.226 | 0.01538 | -0.011 | 14.682
1.5 | 0.285 | 0.01558 | -0.012 | 18.323
2 | 0.345 | 0.0166 | -0.012 | 20.776
2.5 | 0.404 | 0.01689 | -0.013 | 23.94
3 | 0.464 | 0.01901 | -0.013 | 24.394
3.5 | 0.523 | 0.01946 | -0.014 | 26.859
4 | 0.582 | 0.02002 | -0.014 | 29.049
4.5 | 0.64 | 0.02063 | -0.015 | 31.021
5 | 0.698 | 0.02138 | -0.015 | 32.637
5.5 | 0.755 | 0.02238 | -0.016 | 33.725
6 | 0.811 | 0.02325 | -0.016 | 34.896
6.5 | 0.846 | 0.02472 | -0.016 | 34.239
7 | 0.794 | 0.04233 | -0.014 | 18.764
7.5 | 0.818 | 0.05059 | -0.013 | 16.168
8 | 0.854 | 0.05538 | -0.013 | 15.426
8.5 | 0.878 | 0.06423 | -0.011 | 13.668
9 | 0.908 | 0.06951 | -0.011 | 13.063
9.5 | 0.941 | 0.07558 | -0.01 | 12.457
10 | 0.972 | 0.08275 | -0.01 | 11.743
10.5 | 1.002 | 0.08912 | -0.01 | 11.247
11 | 1.031 | 0.09517 | -0.01 | 10.829
11.5 | 1.049 | 0.09925 | -0.01 | 10.57
12 | 1.062 | 0.10639 | -0.01 | 9.984
12.5 | 1.07 | 0.11862 | -0.01 | 9.024
13 | 1.074 | 0.12688 | -0.01 | 8.461
13.5 | 1.072 | 0.13481 | -0.01 | 7.949
14 | 1.064 | 0.14626 | -0.01 | 7.277
14.5 | 1.053 | 0.1533 | -0.01 | 6.871
15 | 1.037 | 0.16268 | -0.01 | 6.377
15.5 | 1.018 | 0.18176 | -0.01 | 5.601
16 | 0.995 | 0.19376 | -0.01 | 5.134
16.5 | 0.969 | 0.20157 | -0.01 | 4.806
17 | 0.94 | 0.21696 | -0.01 | 4.332
17.5 | 0.909 | 0.22923 | -0.01 | 3.965
18 | 0.877 | 0.24969 | -0.01 | 3.511

## 4. Re 50k Mach 0.10 (2)
BIGFOIL.COM POLAR EXPORT
v13009
BOEING VERTOL V(1.95)3009-1.25 |  |  |  | Cl Max: | 0.9376 | at alpha= | 20 | deg
XFOIL ncrit=9 |  |  |  | L/D Max: | 26.0819 | at alpha= | 4.5 | deg
Re: | 50000 |  |  | Cd Min: | 0.26487 | at alpha= | 20 | deg
Mach: | 0.1 |  |  | Cl=0 at alpha= | -0.379 | deg
|  |  |  | @ Cl=0.1, Cd= | 0.019341
|  |  |  | @ Cl=0.4, Cd= | 0.020041
|  |  |  | @ Cl=0.6, Cd= | 0.023005
alpha (deg) | Cl | Cd | Cm | Cl/Cd
-20 | -0.8313 | 0.25904 | 0.08 | -3.2092
-19.5 | -0.8219 | 0.25936 | 0.0733 | -3.169
-19 | -0.8025 | 0.2492 | 0.0702 | -3.2203
-18.5 | -0.7803 | 0.23961 | 0.0684 | -3.2565
-18 | -0.765 | 0.23442 | 0.0641 | -3.2634
-17.5 | -0.7651 | 0.2374 | 0.0568 | -3.2228
-17 | -0.7327 | 0.22101 | 0.0568 | -3.3152
-16.5 | -0.7156 | 0.21442 | 0.0537 | -3.3374
-16 | -0.7132 | 0.21355 | 0.0476 | -3.3397
-15.5 | -0.6866 | 0.20147 | 0.0467 | -3.408
-15 | -0.674 | 0.19601 | 0.0433 | -3.4386
-14.5 | -0.6703 | 0.19152 | 0.0387 | -3.4999
-14 | -0.6439 | 0.18156 | 0.0381 | -3.5465
-13.5 | -0.6558 | 0.18079 | 0.0319 | -3.6274
-13 | -0.6199 | 0.16803 | 0.0329 | -3.6892
-12.5 | -0.6387 | 0.16695 | 0.0264 | -3.8257
-12 | -0.6057 | 0.15561 | 0.0275 | -3.8924
-11.5 | -0.59 | 0.14744 | 0.0262 | -4.0016
-11 | -0.5948 | 0.14179 | 0.0226 | -4.1949
-10.5 | -0.5971 | 0.13642 | 0.0198 | -4.3769
-10 | -0.5854 | 0.12869 | 0.0189 | -4.5489
-9.5 | -0.5881 | 0.12242 | 0.0167 | -4.804
-9 | -0.5525 | 0.11317 | 0.0196 | -4.882
-8.5 | -0.5426 | 0.10618 | 0.0198 | -5.1102
-8 | -0.5327 | 0.09959 | 0.0206 | -5.3489
-7.5 | -0.5412 | 0.0947 | 0.0215 | -5.7149
-7 | -0.5013 | 0.08742 | 0.0265 | -5.7344
-6.5 | -0.4694 | 0.08135 | 0.0319 | -5.7701
-6 | -0.4341 | 0.07521 | 0.0367 | -5.7718
-5.5 | -0.5175 | 0.04974 | -0.0172 | -10.4041
-5 | -0.4768 | 0.04163 | -0.0171 | -11.4533
-4.5 | -0.4343 | 0.03566 | -0.0152 | -12.1789
-4 | -0.3885 | 0.0308 | -0.0131 | -12.6136
-3.5 | -0.3398 | 0.02708 | -0.0111 | -12.548
-3 | -0.2883 | 0.02398 | -0.0092 | -12.0225
-2 | -0.0627 | 0.01699 | -0.0205 | -3.6904
-1.5 | -0.0399 | 0.01663 | -0.016 | -2.3993
-1 | -0.0222 | 0.01651 | -0.0106 | -1.3446
-0.5 | -0.0053 | 0.01667 | -0.0053 | -0.31794
0 | 0.0166 | 0.01711 | -0.0011 | 0.97019
0.5 | 0.0435 | 0.01783 | 0.0015 | 2.4397
1 | 0.0725 | 0.01891 | 0.0027 | 3.834
1.5 | 0.1803 | 0.0206 | -0.0109 | 8.7524
2 | 0.3647 | 0.02026 | -0.032 | 18.001
2.5 | 0.4453 | 0.01976 | -0.0314 | 22.5354
3 | 0.4901 | 0.0199 | -0.0247 | 24.6281
3.5 | 0.5323 | 0.02068 | -0.0189 | 25.7398
4 | 0.5777 | 0.02215 | -0.015 | 26.0813
4.5 | 0.6244 | 0.02394 | -0.0125 | 26.0819
5 | 0.6715 | 0.02582 | -0.0103 | 26.007
5.5 | 0.7177 | 0.02806 | -0.0083 | 25.5773
6 | 0.7633 | 0.03062 | -0.0064 | 24.9282
6.5 | 0.8073 | 0.03365 | -0.0044 | 23.9911
7 | 0.8461 | 0.03765 | -0.0025 | 22.4728
7.5 | 0.8831 | 0.04217 | -0.0006 | 20.9414
8 | 0.9064 | 0.04845 | 0.0011 | 18.7079
8.5 | 0.9238 | 0.05574 | 0.0024 | 16.5734
9 | 0.8891 | 0.0693 | 0.0001 | 12.8297
9.5 | 0.8536 | 0.08379 | -0.0051 | 10.1874
10.5 | 0.6983 | 0.12874 | -0.0439 | 5.4241
11 | 0.7025 | 0.13569 | -0.0448 | 5.1772
11.5 | 0.7164 | 0.14286 | -0.0452 | 5.0147
12 | 0.7284 | 0.15032 | -0.0461 | 4.8457
12.5 | 0.7363 | 0.1574 | -0.0476 | 4.6779
13 | 0.7512 | 0.16503 | -0.0486 | 4.5519
13.5 | 0.7524 | 0.17108 | -0.0513 | 4.3979
14 | 0.7609 | 0.17793 | -0.0537 | 4.2764
14.5 | 0.7731 | 0.18509 | -0.056 | 4.1769
15 | 0.7947 | 0.19429 | -0.0574 | 4.0903
15.5 | 0.8227 | 0.20541 | -0.0583 | 4.0052
16 | 0.8122 | 0.20602 | -0.0641 | 3.9423
16.5 | 0.8255 | 0.21327 | -0.0674 | 3.8707
17 | 0.8572 | 0.22649 | -0.0677 | 3.7847
17.5 | 0.8537 | 0.22673 | -0.0743 | 3.7653
18 | 0.8766 | 0.23737 | -0.0761 | 3.693
18.5 | 0.8852 | 0.2407 | -0.0813 | 3.6776
19 | 0.9055 | 0.25067 | -0.0839 | 3.6123
19.5 | 0.9156 | 0.25398 | -0.0895 | 3.605
20 | 0.9376 | 0.26487 | -0.0916 | 3.5398

## 5. Re 50k Mach 0.25 (1)
BIGFOIL.COM POLAR EXPORT
v13009
BOEING VERTOL V(1.95)3009-1.25 |  |  |  | Cl Max: | 1.038 | at alpha= | 11.5 | deg
JavaFoil+Calcfoil stall+Eppler ext transition |  |  |  | L/D Max: | 33.647 | at alpha= | 5.5 | deg
Re: | 50000 |  |  | Cd Min: | 0.01513 | at alpha= | 0 | deg
Mach: | 0.25 |  |  | Cl=0 at alpha= | -0.89344 | deg
|  |  |  | @ Cl=0.1, Cd= | 0.015289
|  |  |  | @ Cl=0.4, Cd= | 0.016884
|  |  |  | @ Cl=0.6, Cd= | 0.020394
alpha (deg) | Cl | Cd | Cm | Cl/Cd
-15.5 | -0.367 | 0.44026 | 0.001 | -0.833
-15 | -0.413 | 0.37931 | 0.001 | -1.089
-14.5 | -0.456 | 0.31584 | 0.001 | -1.442
-14 | -0.494 | 0.27717 | 0 | -1.784
-13.5 | -0.529 | 0.24023 | 0 | -2.204
-13 | -0.56 | 0.20236 | 0 | -2.769
-12.5 | -0.587 | 0.1801 | 0 | -3.259
-12 | -0.608 | 0.16085 | 0 | -3.783
-11.5 | -0.625 | 0.14357 | 0 | -4.352
-11 | -0.636 | 0.13264 | 0 | -4.795
-10.5 | -0.642 | 0.12022 | -0.001 | -5.337
-10 | -0.642 | 0.10883 | -0.001 | -5.896
-9.5 | -0.636 | 0.09745 | -0.001 | -6.529
-9 | -0.626 | 0.09039 | -0.001 | -6.92
-8.5 | -0.609 | 0.08356 | -0.001 | -7.293
-8 | -0.589 | 0.07683 | -0.001 | -7.664
-7.5 | -0.564 | 0.06865 | -0.002 | -8.212
-7 | -0.534 | 0.06253 | -0.002 | -8.548
-6.5 | -0.502 | 0.05831 | -0.002 | -8.603
-6 | -0.466 | 0.05404 | -0.002 | -8.616
-5.5 | -0.427 | 0.05008 | -0.002 | -8.523
-5 | -0.386 | 0.04699 | -0.003 | -8.211
-4.5 | -0.343 | 0.04486 | -0.003 | -7.645
-4 | -0.299 | 0.04213 | -0.003 | -7.086
-3.5 | -0.253 | 0.04003 | -0.004 | -6.313
-3 | -0.206 | 0.03801 | -0.004 | -5.421
-2.5 | -0.158 | 0.0361 | -0.005 | -4.39
-2 | -0.11 | 0.03423 | -0.005 | -3.218
-1.5 | -0.074 | 0.01537 | -0.009 | -4.806
-1 | -0.013 | 0.0163 | -0.01 | -0.811
-0.5 | 0.048 | 0.01621 | -0.01 | 2.933
0 | 0.109 | 0.01513 | -0.011 | 7.224
0.5 | 0.171 | 0.01522 | -0.011 | 11.213
1 | 0.232 | 0.01539 | -0.012 | 15.071
1.5 | 0.293 | 0.01646 | -0.012 | 17.815
2 | 0.354 | 0.01668 | -0.013 | 21.253
2.5 | 0.415 | 0.01695 | -0.013 | 24.506
3 | 0.476 | 0.01923 | -0.014 | 24.78
3.5 | 0.537 | 0.01977 | -0.014 | 27.156
4 | 0.597 | 0.02036 | -0.015 | 29.344
4.5 | 0.657 | 0.02105 | -0.015 | 31.227
5 | 0.716 | 0.02196 | -0.016 | 32.618
5.5 | 0.775 | 0.02302 | -0.016 | 33.647
6 | 0.809 | 0.02472 | -0.016 | 32.731
6.5 | 0.839 | 0.02767 | -0.016 | 30.334
7 | 0.791 | 0.04933 | -0.013 | 16.037
7.5 | 0.825 | 0.05538 | -0.012 | 14.897
8 | 0.863 | 0.06011 | -0.012 | 14.352
8.5 | 0.89 | 0.06772 | -0.011 | 13.138
9 | 0.921 | 0.07293 | -0.01 | 12.627
9.5 | 0.951 | 0.07941 | -0.01 | 11.975
10 | 0.981 | 0.08677 | -0.01 | 11.301
10.5 | 1.007 | 0.09379 | -0.01 | 10.737
11 | 1.03 | 0.10112 | -0.01 | 10.181
11.5 | 1.038 | 0.10865 | -0.01 | 9.553
12 | 1.038 | 0.11694 | -0.01 | 8.874
12.5 | 1.029 | 0.12806 | -0.01 | 8.038
13 | 1.013 | 0.14061 | -0.01 | 7.204
13.5 | 0.988 | 0.15698 | -0.01 | 6.291
14 | 0.954 | 0.17012 | -0.01 | 5.609
14.5 | 0.912 | 0.18376 | -0.01 | 4.965
15 | 0.863 | 0.19792 | -0.01 | 4.36
15.5 | 0.806 | 0.22685 | -0.009 | 3.554
16 | 0.744 | 0.24499 | -0.009 | 3.037
16.5 | 0.677 | 0.26846 | -0.009 | 2.52

## 6. Re 50k Mach 0.25 (2)
BIGFOIL.COM POLAR EXPORT
v13009
BOEING VERTOL V(1.95)3009-1.25 |  |  |  | Cl Max: | 0.9608 | at alpha= | 20 | deg
XFOIL ncrit=9 |  |  |  | L/D Max: | 25.5402 | at alpha= | 4 | deg
Re: | 50000 |  |  | Cd Min: | 0.27457 | at alpha= | 20 | deg
Mach: | 0.25 |  |  | Cl=0 at alpha= | -0.26699 | deg
|  |  |  | @ Cl=0.1, Cd= | 0.019742
|  |  |  | @ Cl=0.4, Cd= | 0.02009
|  |  |  | @ Cl=0.6, Cd= | 0.023504
alpha (deg) | Cl | Cd | Cm | Cl/Cd
-20 | -0.8491 | 0.26653 | 0.0819 | -3.1858
-19.5 | -0.8443 | 0.27106 | 0.0743 | -3.1148
-19 | -0.8115 | 0.25066 | 0.0744 | -3.2375
-18.5 | -0.7925 | 0.24374 | 0.0709 | -3.2514
-18 | -0.7812 | 0.24177 | 0.0649 | -3.2312
-17.5 | -0.7634 | 0.23343 | 0.0612 | -3.2704
-17 | -0.7404 | 0.22399 | 0.0593 | -3.3055
-16.5 | -0.7267 | 0.21921 | 0.0547 | -3.3151
-16 | -0.7332 | 0.22261 | 0.0475 | -3.2937
-15.5 | -0.6908 | 0.20411 | 0.0487 | -3.3844
-15 | -0.69 | 0.20303 | 0.0428 | -3.3985
-14.5 | -0.6615 | 0.19083 | 0.0419 | -3.4664
-14 | -0.6516 | 0.18572 | 0.0383 | -3.5085
-13.5 | -0.6373 | 0.17793 | 0.0355 | -3.5817
-13 | -0.6255 | 0.17182 | 0.0329 | -3.6404
-12.5 | -0.6081 | 0.16348 | 0.0312 | -3.7197
-12 | -0.6236 | 0.16174 | 0.0257 | -3.8556
-11.5 | -0.5919 | 0.15072 | 0.0263 | -3.9271
-11 | -0.576 | 0.1426 | 0.025 | -4.0393
-10.5 | -0.5684 | 0.13564 | 0.0231 | -4.1905
-10 | -0.5593 | 0.12863 | 0.0218 | -4.3481
-9.5 | -0.5523 | 0.12213 | 0.0208 | -4.5222
-9 | -0.5487 | 0.1154 | 0.0199 | -4.7548
-8.5 | -0.5506 | 0.10992 | 0.0193 | -5.0091
-8 | -0.5437 | 0.10341 | 0.0201 | -5.2577
-7.5 | -0.5072 | 0.09515 | 0.0234 | -5.3305
-7 | -0.485 | 0.08889 | 0.0273 | -5.4562
-6.5 | -0.4712 | 0.08368 | 0.0323 | -5.631
-6 | -0.4405 | 0.0777 | 0.0373 | -5.6692
-5.5 | -0.5226 | 0.05268 | -0.0177 | -9.9203
-5 | -0.4853 | 0.04409 | -0.0178 | -11.007
-4.5 | -0.4454 | 0.03775 | -0.0162 | -11.7987
-4 | -0.4014 | 0.03262 | -0.014 | -12.3053
-3.5 | -0.353 | 0.02865 | -0.0117 | -12.3211
-3 | -0.3015 | 0.02505 | -0.0097 | -12.0359
-2.5 | -0.2454 | 0.02218 | -0.0081 | -11.064
-2 | -0.0612 | 0.01729 | -0.0216 | -3.5396
-1.5 | -0.0393 | 0.0169 | -0.0168 | -2.3254
-1 | -0.0241 | 0.01679 | -0.0109 | -1.4354
-0.5 | -0.0096 | 0.01698 | -0.0051 | -0.56537
0 | 0.011 | 0.01746 | -0.0007 | 0.63001
0.5 | 0.0376 | 0.01827 | 0.0018 | 2.058
1 | 0.0664 | 0.01948 | 0.0029 | 3.4086
1.5 | 0.2471 | 0.02089 | -0.0219 | 11.8286
2 | 0.3963 | 0.0201 | -0.0341 | 19.7164
2.5 | 0.4563 | 0.01994 | -0.0293 | 22.8837
3 | 0.5004 | 0.02039 | -0.0226 | 24.5414
3.5 | 0.5454 | 0.02154 | -0.0174 | 25.3203
4 | 0.5933 | 0.02323 | -0.0141 | 25.5402
4.5 | 0.6414 | 0.0252 | -0.0117 | 25.4524
5 | 0.69 | 0.02726 | -0.0093 | 25.3118
5.5 | 0.7359 | 0.02994 | -0.0072 | 24.5792
6 | 0.7809 | 0.03297 | -0.005 | 23.6852
6.5 | 0.8217 | 0.03675 | -0.0028 | 22.3592
7 | 0.8563 | 0.04161 | -0.0007 | 20.5792
7.5 | 0.8792 | 0.04807 | 0.0009 | 18.29
8 | 0.8866 | 0.05619 | 0.0018 | 15.7786
8.5 | 0.8491 | 0.06973 | -0.0019 | 12.177
9 | 0.7967 | 0.08638 | -0.0117 | 9.2232
10 | 0.7063 | 0.12578 | -0.0431 | 5.6154
10.5 | 0.6942 | 0.13148 | -0.0442 | 5.2799
11 | 0.6996 | 0.1385 | -0.0453 | 5.0513
11.5 | 0.709 | 0.14535 | -0.0461 | 4.8779
12 | 0.7212 | 0.15265 | -0.0472 | 4.7245
12.5 | 0.73 | 0.15972 | -0.0489 | 4.5705
13 | 0.7431 | 0.16691 | -0.0504 | 4.4521
13.5 | 0.7518 | 0.1738 | -0.0528 | 4.3257
14 | 0.7645 | 0.18114 | -0.0551 | 4.2205
14.5 | 0.7806 | 0.1889 | -0.0572 | 4.1323
15 | 0.8066 | 0.19928 | -0.0585 | 4.0476
15.5 | 0.8146 | 0.20439 | -0.0618 | 3.9855
16 | 0.8193 | 0.20945 | -0.0665 | 3.9117
16.5 | 0.838 | 0.218 | -0.0691 | 3.844
17 | 0.865 | 0.22918 | -0.0704 | 3.7743
17.5 | 0.8651 | 0.23085 | -0.0771 | 3.7475
18 | 0.8953 | 0.2447 | -0.0778 | 3.6588
18.5 | 0.8979 | 0.24496 | -0.0848 | 3.6655
19 | 0.9265 | 0.25912 | -0.0858 | 3.5756
19.5 | 0.931 | 0.25893 | -0.0932 | 3.5956
20 | 0.9608 | 0.27457 | -0.0936 | 3.4993

## 7. Re 50k Mach 0.50 (1)
BIGFOIL.COM POLAR EXPORT
v13009
BOEING VERTOL V(1.95)3009-1.25 |  |  |  | Cl Max: | 1.147 | at alpha= | 20 | deg
JavaFoil+Calcfoil stall+Eppler ext transition |  |  |  | L/D Max: | 31.207 | at alpha= | 4.5 | deg
Re: | 50000 |  |  | Cd Min: | 0.01586 | at alpha= | 0.5 | deg
Mach: | 0.5 |  |  | Cl=0 at alpha= | -0.88971 | deg
|  |  |  | @ Cl=0.1, Cd= | 0.016682
|  |  |  | @ Cl=0.4, Cd= | 0.017417
|  |  |  | @ Cl=0.6, Cd= | 0.021225
alpha (deg) | Cl | Cd | Cm | Cl/Cd
-20 | -1.02 | 0.44952 | 0.003 | -2.269
-19.5 | -0.995 | 0.40469 | 0.003 | -2.46
-19 | -0.97 | 0.40983 | 0.003 | -2.367
-18.5 | -0.945 | 0.40392 | 0.003 | -2.339
-18 | -0.919 | 0.40059 | 0.002 | -2.295
-17.5 | -0.893 | 0.43138 | 0.002 | -2.071
-17 | -0.866 | 0.37362 | 0.002 | -2.318
-16.5 | -0.838 | 0.33661 | 0.002 | -2.489
-16 | -0.812 | 0.31094 | 0.001 | -2.612
-15.5 | -0.786 | 0.31379 | 0.001 | -2.504
-15 | -0.76 | 0.31496 | 0.001 | -2.413
-14.5 | -0.734 | 0.29421 | 0.001 | -2.495
-14 | -0.708 | 0.29051 | 0.001 | -2.437
-13.5 | -0.682 | 0.28826 | 0 | -2.365
-13 | -0.656 | 0.28932 | 0 | -2.266
-12.5 | -0.629 | 0.27293 | 0 | -2.305
-12 | -0.602 | 0.29284 | 0 | -2.057
-11.5 | -0.576 | 0.265 | 0 | -2.175
-11 | -0.548 | 0.25372 | -0.001 | -2.16
-10.5 | -0.521 | 0.23339 | -0.001 | -2.234
-10 | -0.495 | 0.2229 | -0.001 | -2.219
-9.5 | -0.468 | 0.20993 | -0.001 | -2.229
-9 | -0.441 | 0.25384 | -0.001 | -1.738
-8.5 | -0.414 | 0.19064 | -0.002 | -2.173
-8 | -0.387 | 0.16467 | -0.002 | -2.349
-7.5 | -0.36 | 0.15832 | -0.002 | -2.273
-7 | -0.333 | 0.12976 | -0.002 | -2.566
-6.5 | -0.306 | 0.12506 | -0.002 | -2.447
-6 | -0.39 | 0.09295 | -0.002 | -4.197
-5.5 | -0.421 | 0.0611 | -0.003 | -6.894
-5 | -0.402 | 0.05539 | -0.003 | -7.26
-4.5 | -0.368 | 0.04945 | -0.003 | -7.433
-4 | -0.325 | 0.04527 | -0.003 | -7.178
-3.5 | -0.278 | 0.04192 | -0.004 | -6.628
-3 | -0.228 | 0.03993 | -0.004 | -5.706
-2.5 | -0.176 | 0.03778 | -0.005 | -4.651
-2 | -0.122 | 0.03593 | -0.006 | -3.401
-1.5 | -0.068 | 0.03404 | -0.006 | -1.989
-1 | -0.015 | 0.01686 | -0.011 | -0.876
-0.5 | 0.053 | 0.01673 | -0.012 | 3.176
0 | 0.122 | 0.01666 | -0.012 | 7.334
0.5 | 0.191 | 0.01586 | -0.013 | 12.024
1 | 0.259 | 0.0168 | -0.013 | 15.428
1.5 | 0.328 | 0.01703 | -0.014 | 19.241
2 | 0.396 | 0.0174 | -0.014 | 22.755
2.5 | 0.464 | 0.01769 | -0.015 | 26.226
3 | 0.532 | 0.02045 | -0.015 | 26.002
3.5 | 0.599 | 0.02121 | -0.016 | 28.237
4 | 0.666 | 0.02219 | -0.016 | 29.997
4.5 | 0.731 | 0.02344 | -0.017 | 31.207
5 | 0.769 | 0.0254 | -0.017 | 30.277
5.5 | 0.756 | 0.0367 | -0.015 | 20.604
6 | 0.761 | 0.04982 | -0.013 | 15.283
6.5 | 0.802 | 0.05583 | -0.013 | 14.372
7 | 0.834 | 0.06261 | -0.012 | 13.325
7.5 | 0.866 | 0.07037 | -0.011 | 12.301
8 | 0.886 | 0.07705 | -0.01 | 11.504
8.5 | 0.893 | 0.08797 | -0.01 | 10.148
9 | 0.864 | 0.1015 | -0.01 | 8.514
9.5 | 0.57 | 0.15583 | -0.009 | 3.658
10 | 0.598 | 0.23216 | -0.01 | 2.578
10.5 | 0.625 | 0.25919 | -0.01 | 2.413
11 | 0.653 | 0.26482 | -0.011 | 2.464
11.5 | 0.68 | 0.25717 | -0.011 | 2.645
12 | 0.709 | 0.28626 | -0.013 | 2.478
12.5 | 0.736 | 0.29181 | -0.013 | 2.524
13 | 0.764 | 0.29053 | -0.013 | 2.628
13.5 | 0.791 | 0.31322 | -0.014 | 2.524
14 | 0.818 | 0.31466 | -0.014 | 2.599
14.5 | 0.845 | 0.32312 | -0.014 | 2.615
15 | 0.876 | 0.35522 | -0.016 | 2.467
15.5 | 0.903 | 0.36156 | -0.016 | 2.498
16 | 0.929 | 0.42557 | -0.017 | 2.184
16.5 | 0.956 | 0.43686 | -0.017 | 2.189
17 | 0.983 | 0.43509 | -0.017 | 2.259
17.5 | 1.01 | 0.43906 | -0.018 | 2.299
18 | 1.036 | 0.44674 | -0.018 | 2.32
18.5 | 1.068 | 0.42912 | -0.02 | 2.49
19 | 1.095 | 0.46089 | -0.02 | 2.376
19.5 | 1.122 | 0.47699 | -0.02 | 2.351
20 | 1.147 | 0.49758 | -0.021 | 2.306

## 8. Re 50k Mach 0.50 (2)
BIGFOIL.COM POLAR EXPORT
v13009
BOEING VERTOL V(1.95)3009-1.25 |  |  |  | Cl Max: | 1.0353 | at alpha= | 20 | deg
XFOIL ncrit=9 |  |  |  | L/D Max: | 23.263 | at alpha= | 3.5 | deg
Re: | 50000 |  |  | Cd Min: | 0.29457 | at alpha= | 20 | deg
Mach: | 0.5 |  |  | Cl=0 at alpha= | 0.14795 | deg
|  |  |  | @ Cl=0.1, Cd= | 0.020741
|  |  |  | @ Cl=0.4, Cd= | 0.020802
|  |  |  | @ Cl=0.6, Cd= | 0.025802
alpha (deg) | Cl | Cd | Cm | Cl/Cd
-20 | -0.9235 | 0.289 | 0.0977 | -3.1955
-19.5 | -0.9012 | 0.28132 | 0.0925 | -3.2035
-19 | -0.8843 | 0.27916 | 0.0854 | -3.1677
-18.5 | -0.8594 | 0.26707 | 0.0816 | -3.2179
-18 | -0.8347 | 0.25726 | 0.078 | -3.2446
-17.5 | -0.8166 | 0.25264 | 0.072 | -3.2323
-17 | -0.7977 | 0.24579 | 0.0667 | -3.2455
-16.5 | -0.7695 | 0.23372 | 0.0643 | -3.2924
-16 | -0.7554 | 0.23036 | 0.0583 | -3.2792
-15.5 | -0.7287 | 0.21874 | 0.0556 | -3.3314
-15 | -0.7098 | 0.21219 | 0.0513 | -3.3451
-14.5 | -0.6927 | 0.20505 | 0.0469 | -3.3782
-14 | -0.6684 | 0.19599 | 0.0443 | -3.4104
-13.5 | -0.6546 | 0.18959 | 0.04 | -3.4527
-13 | -0.6393 | 0.18334 | 0.0367 | -3.487
-12.5 | -0.613 | 0.17315 | 0.0349 | -3.5403
-12 | -0.6025 | 0.1668 | 0.0314 | -3.6121
-11.5 | -0.6004 | 0.16262 | 0.0279 | -3.692
-11 | -0.5754 | 0.15287 | 0.0267 | -3.764
-10.5 | -0.564 | 0.14586 | 0.0247 | -3.8667
-10 | -0.5498 | 0.13801 | 0.0234 | -3.9838
-9.5 | -0.5252 | 0.12936 | 0.0232 | -4.06
-9 | -0.5291 | 0.1242 | 0.0217 | -4.2601
-8.5 | -0.5115 | 0.11665 | 0.022 | -4.3849
-8 | -0.4956 | 0.10922 | 0.0228 | -4.5376
-7.5 | -0.4709 | 0.1017 | 0.0249 | -4.6303
-7 | -0.4435 | 0.0944 | 0.0272 | -4.6981
-6.5 | -0.4306 | 0.0885 | 0.0302 | -4.8655
-5.5 | -0.5049 | 0.06312 | -0.0161 | -7.999
-5 | -0.4902 | 0.05424 | -0.0188 | -9.0376
-4.5 | -0.4715 | 0.04662 | -0.0191 | -10.1137
-4 | -0.4418 | 0.04027 | -0.0173 | -10.9709
-3.5 | -0.4026 | 0.03478 | -0.0147 | -11.5756
-3 | -0.3557 | 0.0304 | -0.0118 | -11.7007
-2.5 | -0.3028 | 0.02654 | -0.0091 | -11.4092
-2 | -0.2427 | 0.02352 | -0.0069 | -10.3189
-1.5 | -0.0395 | 0.01825 | -0.0202 | -2.1644
-1 | -0.0356 | 0.01819 | -0.0122 | -1.9571
-0.5 | -0.0323 | 0.0185 | -0.0046 | -1.7459
0 | -0.0166 | 0.01921 | 0.0004 | -0.86413
0.5 | 0.0395 | 0.02058 | -0.0027 | 1.9193
1 | 0.2882 | 0.02124 | -0.0347 | 13.5687
1.5 | 0.3963 | 0.02078 | -0.0361 | 19.0712
2 | 0.451 | 0.02111 | -0.029 | 21.3643
2.5 | 0.5019 | 0.02211 | -0.0227 | 22.7001
3 | 0.5534 | 0.02388 | -0.0182 | 23.1742
3.5 | 0.606 | 0.02605 | -0.0147 | 23.263
4 | 0.656 | 0.02872 | -0.0116 | 22.8412
4.5 | 0.7038 | 0.03186 | -0.0084 | 22.0904
5 | 0.744 | 0.03599 | -0.0056 | 20.6724
5.5 | 0.7781 | 0.04086 | -0.0028 | 19.0431
6 | 0.7877 | 0.04803 | -0.0015 | 16.4002
6.5 | 0.7811 | 0.05667 | -0.0018 | 13.7833
7 | 0.7757 | 0.06543 | -0.0028 | 11.8554
7.5 | 0.7289 | 0.07862 | -0.0113 | 9.2712
8 | 0.7086 | 0.08995 | -0.0178 | 7.8777
8.5 | 0.7039 | 0.10014 | -0.0222 | 7.0292
9 | 0.7073 | 0.10998 | -0.0258 | 6.4312
10 | 0.6708 | 0.13369 | -0.045 | 5.0176
10.5 | 0.6973 | 0.14299 | -0.0458 | 4.8766
11 | 0.7149 | 0.15147 | -0.0472 | 4.7197
11.5 | 0.722 | 0.15812 | -0.049 | 4.5662
12 | 0.7309 | 0.1647 | -0.051 | 4.4378
12.5 | 0.7539 | 0.17394 | -0.0529 | 4.3343
13 | 0.7684 | 0.18134 | -0.0553 | 4.2373
13.5 | 0.7926 | 0.19116 | -0.0575 | 4.1463
14 | 0.8006 | 0.19624 | -0.0611 | 4.0797
14.5 | 0.8142 | 0.20291 | -0.0648 | 4.0126
15 | 0.8297 | 0.21039 | -0.069 | 3.9436
15.5 | 0.8507 | 0.21919 | -0.0724 | 3.8811
16 | 0.8816 | 0.23229 | -0.0744 | 3.7953
16.5 | 0.8907 | 0.23547 | -0.0803 | 3.7826
17 | 0.9098 | 0.24395 | -0.085 | 3.7295
17.5 | 0.9441 | 0.26038 | -0.0864 | 3.6259
18 | 0.95 | 0.26014 | -0.0945 | 3.6519
18.5 | 0.9821 | 0.27647 | -0.0962 | 3.5523
19 | 0.9922 | 0.27709 | -0.1043 | 3.5808
19.5 | 1.0217 | 0.29191 | -0.1066 | 3.5001
20 | 1.0353 | 0.29457 | -0.1144 | 3.5146

## 9. Re 100k Mach 0.00 (1)
BIGFOIL.COM POLAR EXPORT
v13009
BOEING VERTOL V(1.95)3009-1.25 |  |  |  | Cl Max: | 1.082 | at alpha= | 13 | deg
JavaFoil+Calcfoil stall+Eppler ext transition |  |  |  | L/D Max: | 45.286 | at alpha= | 7.5 | deg
Re: | 100000 |  |  | Cd Min: | 0.01139 | at alpha= | 0 | deg
Mach: | 0 |  |  | Cl=0 at alpha= | -0.88983 | deg
|  |  |  | @ Cl=0.1, Cd= | 0.011577
|  |  |  | @ Cl=0.4, Cd= | 0.01356
|  |  |  | @ Cl=0.6, Cd= | 0.016241
alpha (deg) | Cl | Cd | Cm | Cl/Cd
-18 | -0.655 | 0.25229 | 0.001 | -2.595
-17.5 | -0.669 | 0.23911 | 0.001 | -2.799
-17 | -0.683 | 0.22673 | 0.001 | -3.013
-16.5 | -0.696 | 0.20593 | 0.001 | -3.379
-16 | -0.708 | 0.19506 | 0.001 | -3.628
-15.5 | -0.718 | 0.18798 | 0.001 | -3.819
-15 | -0.727 | 0.17833 | 0.001 | -4.076
-14.5 | -0.734 | 0.16628 | 0.001 | -4.416
-14 | -0.74 | 0.15245 | 0 | -4.852
-13.5 | -0.743 | 0.1383 | 0 | -5.372
-13 | -0.744 | 0.12958 | 0 | -5.741
-12.5 | -0.742 | 0.12064 | 0 | -6.153
-12 | -0.738 | 0.11651 | 0 | -6.333
-11.5 | -0.731 | 0.10548 | 0 | -6.926
-11 | -0.721 | 0.09739 | 0 | -7.4
-10.5 | -0.707 | 0.09003 | -0.001 | -7.858
-10 | -0.691 | 0.08333 | -0.001 | -8.294
-9.5 | -0.672 | 0.07698 | -0.001 | -8.727
-9 | -0.649 | 0.07177 | -0.001 | -9.049
-8.5 | -0.624 | 0.06637 | -0.001 | -9.402
-8 | -0.596 | 0.0632 | -0.001 | -9.425
-7.5 | -0.565 | 0.0581 | -0.002 | -9.722
-7 | -0.531 | 0.05447 | -0.002 | -9.755
-6.5 | -0.496 | 0.05101 | -0.002 | -9.715
-6 | -0.458 | 0.0478 | -0.002 | -9.575
-5.5 | -0.418 | 0.04481 | -0.002 | -9.328
-5 | -0.377 | 0.04208 | -0.003 | -8.96
-4.5 | -0.335 | 0.04012 | -0.003 | -8.338
-4 | -0.291 | 0.0377 | -0.004 | -7.731
-3.5 | -0.246 | 0.03597 | -0.004 | -6.847
-3 | -0.201 | 0.03368 | -0.004 | -5.973
-2.5 | -0.188 | 0.01302 | -0.008 | -14.441
-2 | -0.13 | 0.01372 | -0.009 | -9.475
-1.5 | -0.072 | 0.01269 | -0.009 | -5.638
-1 | -0.013 | 0.01339 | -0.01 | -0.957
-0.5 | 0.046 | 0.01326 | -0.01 | 3.474
0 | 0.106 | 0.01139 | -0.01 | 9.291
0.5 | 0.165 | 0.01151 | -0.011 | 14.352
1 | 0.225 | 0.01173 | -0.011 | 19.151
1.5 | 0.284 | 0.01186 | -0.012 | 23.939
2 | 0.343 | 0.01329 | -0.012 | 25.835
2.5 | 0.402 | 0.01357 | -0.013 | 29.657
3 | 0.461 | 0.01527 | -0.013 | 30.221
3.5 | 0.52 | 0.01567 | -0.014 | 33.202
4 | 0.579 | 0.01606 | -0.014 | 36.034
4.5 | 0.637 | 0.01656 | -0.015 | 38.467
5 | 0.694 | 0.0171 | -0.015 | 40.611
5.5 | 0.751 | 0.01809 | -0.016 | 41.522
6 | 0.807 | 0.01871 | -0.016 | 43.168
6.5 | 0.863 | 0.0195 | -0.017 | 44.243
7 | 0.917 | 0.02054 | -0.017 | 44.666
7.5 | 0.971 | 0.02143 | -0.018 | 45.286
8 | 0.996 | 0.02322 | -0.018 | 42.917
8.5 | 1.008 | 0.02753 | -0.017 | 36.626
9 | 0.957 | 0.04793 | -0.015 | 19.965
9.5 | 0.96 | 0.06198 | -0.013 | 15.492
10 | 0.977 | 0.07181 | -0.011 | 13.608
10.5 | 1.006 | 0.07705 | -0.011 | 13.053
11 | 1.033 | 0.08385 | -0.011 | 12.325
11.5 | 1.053 | 0.08887 | -0.011 | 11.847
12 | 1.068 | 0.09486 | -0.011 | 11.26
12.5 | 1.076 | 0.10274 | -0.011 | 10.474
13 | 1.082 | 0.10903 | -0.011 | 9.92
13.5 | 1.082 | 0.11762 | -0.011 | 9.196
14 | 1.078 | 0.12761 | -0.011 | 8.451
14.5 | 1.071 | 0.13381 | -0.011 | 8.004
15 | 1.059 | 0.14187 | -0.011 | 7.464
15.5 | 1.043 | 0.15374 | -0.011 | 6.787
16 | 1.024 | 0.16205 | -0.011 | 6.321
16.5 | 1.002 | 0.16712 | -0.011 | 5.998
17 | 0.978 | 0.18607 | -0.012 | 5.257
17.5 | 0.952 | 0.19667 | -0.012 | 4.838
18 | 0.923 | 0.21046 | -0.011 | 4.387

## 10. Re 100k Mach 0.00 (2)
BIGFOIL.COM POLAR EXPORT
v13009
BOEING VERTOL V(1.95)3009-1.25 |  |  |  | Cl Max: | 1.0891 | at alpha= | 10 | deg
XFOIL ncrit=9 |  |  |  | L/D Max: | 36.6131 | at alpha= | 5.5 | deg
Re: | 100000 |  |  | Cd Min: | 0.25525 | at alpha= | -20 | deg
Mach: | 0 |  |  | Cl=0 at alpha= | -0.36433 | deg
|  |  |  | @ Cl=0.1, Cd= | 0.012926
|  |  |  | @ Cl=0.4, Cd= | 0.012496
|  |  |  | @ Cl=0.6, Cd= | 0.016496
alpha (deg) | Cl | Cd | Cm | Cl/Cd
-20 | -0.8287 | 0.25525 | 0.0809 | -3.2466
-19.5 | -0.8113 | 0.249 | 0.0771 | -3.2582
-19 | -0.7946 | 0.24299 | 0.0727 | -3.2701
-18.5 | -0.7868 | 0.24212 | 0.0648 | -3.2496
-18 | -0.7638 | 0.23029 | 0.0638 | -3.3167
-17.5 | -0.7453 | 0.22325 | 0.0613 | -3.3384
-17 | -0.7291 | 0.21687 | 0.0576 | -3.3619
-16.5 | -0.7187 | 0.21263 | 0.0516 | -3.38
-16 | -0.7247 | 0.21273 | 0.0434 | -3.4067
-15.5 | -0.685 | 0.19667 | 0.0464 | -3.483
-15 | -0.6693 | 0.19001 | 0.0436 | -3.5224
-14.5 | -0.6605 | 0.1845 | 0.0388 | -3.5799
-14 | -0.6716 | 0.18248 | 0.03 | -3.6804
-13.5 | -0.6376 | 0.16933 | 0.0325 | -3.7654
-13 | -0.6208 | 0.16213 | 0.0312 | -3.829
-12.5 | -0.6177 | 0.15617 | 0.0263 | -3.9553
-12 | -0.6385 | 0.1521 | 0.0158 | -4.1979
-11.5 | -0.5975 | 0.14021 | 0.0216 | -4.2615
-11 | -0.5867 | 0.1331 | 0.0196 | -4.408
-10.5 | -0.6042 | 0.12684 | 0.0099 | -4.7635
-10 | -0.5878 | 0.11723 | 0.0104 | -5.0141
-9.5 | -0.5716 | 0.11031 | 0.0103 | -5.1818
-9 | -0.6064 | 0.10173 | -0.0053 | -5.9609
-8.5 | -0.5694 | 0.09454 | 0.0027 | -6.0228
-8 | -0.6131 | 0.08469 | -0.0155 | -7.2393
-7.5 | -0.5783 | 0.07677 | -0.0101 | -7.5329
-7 | -0.5789 | 0.06771 | -0.0162 | -8.5497
-6.5 | -0.5628 | 0.06049 | -0.0174 | -9.304
-6 | -0.5383 | 0.05416 | -0.0167 | -9.9391
-5.5 | -0.514 | 0.0486 | -0.0153 | -10.5761
-5 | -0.4669 | 0.03285 | -0.0158 | -14.2131
-4.5 | -0.4247 | 0.02746 | -0.0129 | -15.4661
-4 | -0.3788 | 0.0242 | -0.0103 | -15.6529
-3.5 | -0.332 | 0.02107 | -0.0083 | -15.757
-3 | -0.2848 | 0.01887 | -0.0062 | -15.0927
-2.5 | -0.2392 | 0.01699 | -0.0042 | -14.0789
-2 | -0.1956 | 0.01554 | -0.0021 | -12.5869
-1.5 | -0.1088 | 0.01224 | -0.0033 | -8.8889
-1 | -0.0248 | 0.01224 | -0.01 | -2.0261
-0.5 | -0.0213 | 0.01251 | -0.0027 | -1.7026
0 | 0.0572 | 0.01299 | -0.0092 | 4.4034
0.5 | 0.1971 | 0.01278 | -0.0252 | 15.4225
1 | 0.2875 | 0.01238 | -0.0304 | 23.2229
1.5 | 0.3423 | 0.01228 | -0.0282 | 27.8746
2 | 0.3875 | 0.01241 | -0.0242 | 31.2248
2.5 | 0.431 | 0.01271 | -0.0203 | 33.9103
3 | 0.4745 | 0.01326 | -0.0167 | 35.7843
3.5 | 0.5174 | 0.01423 | -0.0135 | 36.3598
4 | 0.5619 | 0.01547 | -0.0111 | 36.3219
4.5 | 0.6087 | 0.01673 | -0.0094 | 36.3837
5 | 0.6571 | 0.01799 | -0.008 | 36.5258
5.5 | 0.7059 | 0.01928 | -0.0067 | 36.6131
6 | 0.7542 | 0.02061 | -0.0054 | 36.5939
6.5 | 0.8017 | 0.02216 | -0.004 | 36.1778
7 | 0.8485 | 0.02404 | -0.0026 | 35.2953
7.5 | 0.8948 | 0.0261 | -0.0013 | 34.2835
8 | 0.9403 | 0.0288 | -0.0001 | 32.6493
8.5 | 0.9832 | 0.03141 | 0.0015 | 31.3021
9 | 1.023 | 0.03443 | 0.0035 | 29.7125
9.5 | 1.0539 | 0.03886 | 0.0058 | 27.1204
10 | 1.0891 | 0.04319 | 0.0073 | 25.2165
10.5 | 1.0825 | 0.05155 | 0.0109 | 20.999
11 | 1.0464 | 0.06219 | 0.0131 | 16.8259
11.5 | 0.9527 | 0.07971 | 0.0065 | 11.9521
12 | 0.9039 | 0.09919 | -0.0046 | 9.1128
12.5 | 0.7719 | 0.14624 | -0.0371 | 5.2783
13 | 0.768 | 0.15368 | -0.0413 | 4.9974
13.5 | 0.7875 | 0.16279 | -0.0418 | 4.8375
14 | 0.7812 | 0.16906 | -0.0469 | 4.6208
14.5 | 0.7931 | 0.17781 | -0.0493 | 4.4604
15 | 0.8039 | 0.18421 | -0.0521 | 4.364

## 11. Re 100k Mach 0.10 (1)
BIGFOIL.COM POLAR EXPORT
v13009
BOEING VERTOL V(1.95)3009-1.25 |  |  |  | Cl Max: | 1.075 | at alpha= | 13 | deg
JavaFoil+Calcfoil stall+Eppler ext transition |  |  |  | L/D Max: | 45.064 | at alpha= | 7.5 | deg
Re: | 100000 |  |  | Cd Min: | 0.01141 | at alpha= | 0 | deg
Mach: | 0.1 |  |  | Cl=0 at alpha= | -0.88983 | deg
|  |  |  | @ Cl=0.1, Cd= | 0.011603
|  |  |  | @ Cl=0.4, Cd= | 0.013518
|  |  |  | @ Cl=0.6, Cd= | 0.016273
alpha (deg) | Cl | Cd | Cm | Cl/Cd
-17.5 | -0.623 | 0.24963 | 0.001 | -2.496
-17 | -0.64 | 0.23591 | 0.001 | -2.712
-16.5 | -0.656 | 0.22309 | 0.001 | -2.939
-16 | -0.671 | 0.20217 | 0.001 | -3.317
-15.5 | -0.684 | 0.19507 | 0.001 | -3.507
-15 | -0.696 | 0.18729 | 0.001 | -3.718
-14.5 | -0.707 | 0.17317 | 0.001 | -4.081
-14 | -0.715 | 0.16079 | 0 | -4.448
-13.5 | -0.722 | 0.14556 | 0 | -4.957
-13 | -0.725 | 0.13382 | 0 | -5.421
-12.5 | -0.727 | 0.12275 | 0 | -5.919
-12 | -0.725 | 0.11764 | 0 | -6.16
-11.5 | -0.72 | 0.10966 | 0 | -6.565
-11 | -0.712 | 0.0982 | 0 | -7.251
-10.5 | -0.701 | 0.09276 | -0.001 | -7.555
-10 | -0.686 | 0.0847 | -0.001 | -8.103
-9.5 | -0.668 | 0.07868 | -0.001 | -8.495
-9 | -0.647 | 0.07215 | -0.001 | -8.971
-8.5 | -0.623 | 0.06745 | -0.001 | -9.235
-8 | -0.595 | 0.06393 | -0.001 | -9.313
-7.5 | -0.565 | 0.0583 | -0.002 | -9.694
-7 | -0.532 | 0.05505 | -0.002 | -9.668
-6.5 | -0.497 | 0.05112 | -0.002 | -9.717
-6 | -0.459 | 0.04787 | -0.002 | -9.59
-5.5 | -0.419 | 0.04489 | -0.002 | -9.343
-5 | -0.378 | 0.04232 | -0.003 | -8.944
-4.5 | -0.336 | 0.0401 | -0.003 | -8.377
-4 | -0.293 | 0.03771 | -0.004 | -7.759
-3.5 | -0.247 | 0.03608 | -0.004 | -6.856
-3 | -0.202 | 0.03386 | -0.004 | -5.964
-2.5 | -0.189 | 0.01304 | -0.008 | -14.49
-2 | -0.131 | 0.01376 | -0.009 | -9.494
-1.5 | -0.072 | 0.01264 | -0.009 | -5.691
-1 | -0.013 | 0.01341 | -0.01 | -0.96
-0.5 | 0.046 | 0.01334 | -0.01 | 3.469
0 | 0.106 | 0.01141 | -0.011 | 9.327
0.5 | 0.166 | 0.01153 | -0.011 | 14.402
1 | 0.226 | 0.01173 | -0.011 | 19.248
1.5 | 0.285 | 0.01192 | -0.012 | 23.939
2 | 0.345 | 0.01335 | -0.012 | 25.836
2.5 | 0.404 | 0.01353 | -0.013 | 29.881
3 | 0.464 | 0.01529 | -0.013 | 30.333
3.5 | 0.523 | 0.01568 | -0.014 | 33.351
4 | 0.582 | 0.01613 | -0.014 | 36.052
4.5 | 0.64 | 0.01659 | -0.015 | 38.579
5 | 0.698 | 0.01713 | -0.015 | 40.74
5.5 | 0.755 | 0.01816 | -0.016 | 41.559
6 | 0.811 | 0.0188 | -0.016 | 43.153
6.5 | 0.867 | 0.01963 | -0.017 | 44.156
7 | 0.921 | 0.02068 | -0.017 | 44.556
7.5 | 0.975 | 0.02163 | -0.018 | 45.064
8 | 1.001 | 0.02349 | -0.018 | 42.609
8.5 | 1.001 | 0.02914 | -0.017 | 34.359
9 | 0.949 | 0.05129 | -0.014 | 18.507
9.5 | 0.96 | 0.06319 | -0.013 | 15.194
10 | 0.977 | 0.07309 | -0.011 | 13.372
10.5 | 1.006 | 0.07875 | -0.011 | 12.776
11 | 1.033 | 0.0848 | -0.011 | 12.184
11.5 | 1.051 | 0.09002 | -0.011 | 11.678
12 | 1.064 | 0.0956 | -0.011 | 11.134
12.5 | 1.072 | 0.10397 | -0.011 | 10.308
13 | 1.075 | 0.11043 | -0.011 | 9.733
13.5 | 1.073 | 0.1197 | -0.011 | 8.965
14 | 1.065 | 0.12613 | -0.011 | 8.445
14.5 | 1.054 | 0.13357 | -0.011 | 7.895
15 | 1.039 | 0.14362 | -0.011 | 7.232
15.5 | 1.02 | 0.15726 | -0.011 | 6.484
16 | 0.996 | 0.16607 | -0.011 | 5.997
16.5 | 0.97 | 0.17603 | -0.011 | 5.51
17 | 0.941 | 0.18528 | -0.011 | 5.078
17.5 | 0.91 | 0.20438 | -0.011 | 4.453
18 | 0.878 | 0.20896 | -0.011 | 4.2

## 12. Re 100k Mach 0.10 (2)
BIGFOIL.COM POLAR EXPORT
v13009
BOEING VERTOL V(1.95)3009-1.25 |  |  |  | Cl Max: | 1.0861 | at alpha= | 10 | deg
XFOIL ncrit=9 |  |  |  | L/D Max: | 36.5311 | at alpha= | 5.5 | deg
Re: | 100000 |  |  | Cd Min: | 0.25606 | at alpha= | -20 | deg
Mach: | 0.1 |  |  | Cl=0 at alpha= | -0.36888 | deg
|  |  |  | @ Cl=0.1, Cd= | 0.012957
|  |  |  | @ Cl=0.4, Cd= | 0.012527
|  |  |  | @ Cl=0.6, Cd= | 0.016576
alpha (deg) | Cl | Cd | Cm | Cl/Cd
-20 | -0.8312 | 0.25606 | 0.0815 | -3.2461
-19.5 | -0.8137 | 0.24979 | 0.0776 | -3.2575
-19 | -0.797 | 0.24382 | 0.0731 | -3.2688
-18.5 | -0.7899 | 0.2435 | 0.065 | -3.2439
-18 | -0.7653 | 0.23081 | 0.0644 | -3.3157
-17.5 | -0.7469 | 0.22388 | 0.0617 | -3.3362
-17 | -0.7306 | 0.2175 | 0.0579 | -3.3591
-16.5 | -0.7212 | 0.21377 | 0.0516 | -3.3737
-16 | -0.7268 | 0.2138 | 0.0434 | -3.3994
-15.5 | -0.6855 | 0.19718 | 0.0468 | -3.4765
-15 | -0.6699 | 0.19053 | 0.0439 | -3.516
-14.5 | -0.6624 | 0.18544 | 0.0386 | -3.572
-14 | -0.6733 | 0.18341 | 0.0299 | -3.671
-13.5 | -0.6362 | 0.16969 | 0.033 | -3.7492
-13 | -0.6203 | 0.16261 | 0.0313 | -3.8146
-12.5 | -0.6195 | 0.15702 | 0.0258 | -3.9454
-12 | -0.6396 | 0.15294 | 0.0155 | -4.182
-11.5 | -0.5953 | 0.14071 | 0.022 | -4.2307
-11 | -0.5856 | 0.13361 | 0.0196 | -4.3829
-10.5 | -0.6065 | 0.12766 | 0.0091 | -4.7509
-10 | -0.5827 | 0.11785 | 0.0114 | -4.9444
-9.5 | -0.5698 | 0.11088 | 0.0104 | -5.1389
-9 | -0.6093 | 0.10234 | -0.0066 | -5.9537
-8.5 | -0.5657 | 0.09526 | 0.0033 | -5.9385
-8 | -0.6172 | 0.08568 | -0.0162 | -7.2035
-7.5 | -0.5742 | 0.07779 | -0.009 | -7.3814
-7 | -0.5759 | 0.06859 | -0.0154 | -8.3963
-6.5 | -0.5617 | 0.0612 | -0.0171 | -9.1781
-6 | -0.5383 | 0.05478 | -0.0166 | -9.8266
-5.5 | -0.5146 | 0.04913 | -0.0152 | -10.4743
-5 | -0.4687 | 0.03337 | -0.0161 | -14.0455
-4.5 | -0.427 | 0.02783 | -0.0132 | -15.3432
-4 | -0.3813 | 0.02447 | -0.0105 | -15.5823
-3.5 | -0.3344 | 0.02125 | -0.0084 | -15.7365
-3 | -0.287 | 0.01899 | -0.0063 | -15.1132
-2.5 | -0.241 | 0.01712 | -0.0043 | -14.0771
-2 | -0.1972 | 0.01564 | -0.0021 | -12.6087
-1.5 | -0.1595 | 0.01203 | 0.004 | -13.2585
-1 | -0.0253 | 0.01228 | -0.01 | -2.0603
-0.5 | -0.0225 | 0.01257 | -0.0027 | -1.79
0 | 0.0633 | 0.01303 | -0.0104 | 4.858
0.5 | 0.2048 | 0.01275 | -0.0264 | 16.0627
1 | 0.2907 | 0.01238 | -0.0306 | 23.4814
1.5 | 0.3444 | 0.0123 | -0.0281 | 28
2 | 0.3891 | 0.01245 | -0.0241 | 31.253
2.5 | 0.4329 | 0.01276 | -0.0201 | 33.9263
3 | 0.4766 | 0.01335 | -0.0165 | 35.7004
3.5 | 0.5198 | 0.01435 | -0.0133 | 36.223
4 | 0.5646 | 0.01562 | -0.0109 | 36.146
4.5 | 0.612 | 0.0169 | -0.0092 | 36.213
5 | 0.6608 | 0.01811 | -0.0078 | 36.4881
5.5 | 0.7098 | 0.01943 | -0.0065 | 36.5311
6 | 0.7585 | 0.0209 | -0.0052 | 36.2919
6.5 | 0.8062 | 0.02241 | -0.0037 | 35.975
7 | 0.8529 | 0.02432 | -0.0022 | 35.0699
7.5 | 0.9001 | 0.02665 | -0.001 | 33.7749
8 | 0.9439 | 0.02927 | 0.0007 | 32.248
8.5 | 0.9862 | 0.03207 | 0.0024 | 30.7515
9 | 1.0273 | 0.03521 | 0.0041 | 29.1764
9.5 | 1.055 | 0.03996 | 0.0068 | 26.4014
10 | 1.0861 | 0.04478 | 0.0085 | 24.2541
10.5 | 1.0711 | 0.05388 | 0.012 | 19.8794
11 | 1.0193 | 0.06535 | 0.0136 | 15.5976
11.5 | 0.9391 | 0.08289 | 0.0046 | 11.3295
12.5 | 0.7721 | 0.147 | -0.0371 | 5.2524
13 | 0.7667 | 0.15439 | -0.0417 | 4.966
13.5 | 0.7879 | 0.16357 | -0.042 | 4.8169
14 | 0.7806 | 0.16973 | -0.0473 | 4.5991
14.5 | 0.794 | 0.17856 | -0.0495 | 4.4467
15 | 0.8036 | 0.18487 | -0.0526 | 4.3468

## 13. Re 100k Mach 0.25 (1)
BIGFOIL.COM POLAR EXPORT
v13009
BOEING VERTOL V(1.95)3009-1.25 |  |  |  | Cl Max: | 1.039 | at alpha= | 11.5 | deg
JavaFoil+Calcfoil stall+Eppler ext transition |  |  |  | L/D Max: | 43.809 | at alpha= | 7 | deg
Re: | 100000 |  |  | Cd Min: | 0.01143 | at alpha= | 0 | deg
Mach: | 0.25 |  |  | Cl=0 at alpha= | -0.89344 | deg
|  |  |  | @ Cl=0.1, Cd= | 0.011707
|  |  |  | @ Cl=0.4, Cd= | 0.013511
|  |  |  | @ Cl=0.6, Cd= | 0.016397
alpha (deg) | Cl | Cd | Cm | Cl/Cd
-15.5 | -0.367 | 0.33764 | 0.001 | -1.086
-15 | -0.413 | 0.29256 | 0.001 | -1.412
-14.5 | -0.456 | 0.2547 | 0.001 | -1.789
-14 | -0.494 | 0.2203 | 0 | -2.244
-13.5 | -0.53 | 0.20129 | 0 | -2.631
-13 | -0.56 | 0.16631 | 0 | -3.37
-12.5 | -0.587 | 0.14847 | 0 | -3.953
-12 | -0.608 | 0.135 | 0 | -4.507
-11.5 | -0.625 | 0.12251 | 0 | -5.101
-11 | -0.636 | 0.11385 | 0 | -5.586
-10.5 | -0.642 | 0.10302 | -0.001 | -6.228
-10 | -0.642 | 0.09325 | -0.001 | -6.882
-9.5 | -0.636 | 0.08462 | -0.001 | -7.519
-9 | -0.626 | 0.07807 | -0.001 | -8.013
-8.5 | -0.61 | 0.07268 | -0.001 | -8.386
-8 | -0.589 | 0.06664 | -0.001 | -8.836
-7.5 | -0.564 | 0.06116 | -0.002 | -9.217
-7 | -0.535 | 0.05604 | -0.002 | -9.539
-6.5 | -0.502 | 0.05286 | -0.002 | -9.492
-6 | -0.466 | 0.04893 | -0.002 | -9.518
-5.5 | -0.427 | 0.04569 | -0.002 | -9.344
-5 | -0.386 | 0.04278 | -0.003 | -9.024
-4.5 | -0.343 | 0.04056 | -0.003 | -8.462
-4 | -0.299 | 0.0384 | -0.003 | -7.789
-3.5 | -0.254 | 0.03635 | -0.004 | -6.977
-3 | -0.207 | 0.03409 | -0.005 | -6.076
-2.5 | -0.194 | 0.01407 | -0.008 | -13.779
-2 | -0.134 | 0.01388 | -0.009 | -9.666
-1.5 | -0.074 | 0.01264 | -0.009 | -5.844
-1 | -0.013 | 0.01341 | -0.01 | -0.986
-0.5 | 0.048 | 0.01331 | -0.01 | 3.573
0 | 0.109 | 0.01143 | -0.011 | 9.566
0.5 | 0.171 | 0.01162 | -0.011 | 14.686
1 | 0.232 | 0.01177 | -0.012 | 19.701
1.5 | 0.293 | 0.01314 | -0.012 | 22.311
2 | 0.354 | 0.01333 | -0.013 | 26.584
2.5 | 0.415 | 0.01357 | -0.013 | 30.615
3 | 0.476 | 0.0155 | -0.014 | 30.735
3.5 | 0.537 | 0.01593 | -0.014 | 33.709
4 | 0.597 | 0.01637 | -0.015 | 36.477
4.5 | 0.657 | 0.01692 | -0.015 | 38.851
5 | 0.716 | 0.01747 | -0.016 | 41.003
5.5 | 0.775 | 0.01863 | -0.016 | 41.583
6 | 0.832 | 0.01946 | -0.017 | 42.761
6.5 | 0.888 | 0.02032 | -0.017 | 43.722
7 | 0.943 | 0.02154 | -0.018 | 43.809
7.5 | 0.971 | 0.02322 | -0.018 | 41.803
8 | 0.987 | 0.02737 | -0.017 | 36.067
8.5 | 0.948 | 0.04491 | -0.015 | 21.103
9 | 0.941 | 0.06059 | -0.013 | 15.526
9.5 | 0.958 | 0.0709 | -0.011 | 13.515
10 | 0.985 | 0.0771 | -0.011 | 12.772
10.5 | 1.009 | 0.08307 | -0.011 | 12.146
11 | 1.031 | 0.08928 | -0.011 | 11.546
11.5 | 1.039 | 0.09592 | -0.011 | 10.833
12 | 1.039 | 0.1037 | -0.011 | 10.019
12.5 | 1.03 | 0.11489 | -0.011 | 8.969
13 | 1.014 | 0.11993 | -0.011 | 8.456
13.5 | 0.988 | 0.13476 | -0.01 | 7.335
14 | 0.955 | 0.14442 | -0.011 | 6.614
14.5 | 0.913 | 0.15676 | -0.011 | 5.826
15 | 0.864 | 0.16843 | -0.011 | 5.129
15.5 | 0.807 | 0.19047 | -0.01 | 4.237
16 | 0.745 | 0.19872 | -0.01 | 3.747
16.5 | 0.677 | 0.22576 | -0.009 | 2.997

## 14. Re 100k Mach 0.25 (2)
BIGFOIL.COM POLAR EXPORT
v13009
BOEING VERTOL V(1.95)3009-1.25 |  |  |  | Cl Max: | 1.0548 | at alpha= | 10 | deg
XFOIL ncrit=9 |  |  |  | L/D Max: | 35.9177 | at alpha= | 5 | deg
Re: | 100000 |  |  | Cd Min: | 0.26077 | at alpha= | -20 | deg
Mach: | 0.25 |  |  | Cl=0 at alpha= | -0.38633 | deg
|  |  |  | @ Cl=0.1, Cd= | 0.013176
|  |  |  | @ Cl=0.4, Cd= | 0.01267
|  |  |  | @ Cl=0.6, Cd= | 0.016847
alpha (deg) | Cl | Cd | Cm | Cl/Cd
-20 | -0.846 | 0.26077 | 0.0848 | -3.2442
-19.5 | -0.8278 | 0.25434 | 0.0804 | -3.2547
-19 | -0.8115 | 0.24947 | 0.0746 | -3.2529
-18 | -0.7749 | 0.23425 | 0.0675 | -3.308
-17.5 | -0.7566 | 0.2275 | 0.064 | -3.3257
-17 | -0.7401 | 0.22135 | 0.0594 | -3.3436
-16.5 | -0.7366 | 0.2206 | 0.0514 | -3.3391
-16 | -0.7108 | 0.20799 | 0.0504 | -3.4175
-15.5 | -0.6899 | 0.20008 | 0.0488 | -3.4481
-15 | -0.6747 | 0.19357 | 0.0449 | -3.4856
-14.5 | -0.6763 | 0.19149 | 0.0375 | -3.5318
-14 | -0.6589 | 0.18148 | 0.0349 | -3.6307
-13.5 | -0.6326 | 0.172 | 0.035 | -3.6779
-13 | -0.6195 | 0.16525 | 0.032 | -3.7489
-12.5 | -0.6313 | 0.16207 | 0.0234 | -3.8952
-12 | -0.6048 | 0.1508 | 0.0244 | -4.0106
-11.5 | -0.5875 | 0.14329 | 0.0234 | -4.1001
-11 | -0.5868 | 0.13683 | 0.0183 | -4.2885
-10.5 | -0.6006 | 0.12983 | 0.0101 | -4.626
-10 | -0.5652 | 0.12085 | 0.0146 | -4.6769
-9.5 | -0.5757 | 0.11427 | 0.0069 | -5.0381
-9 | -0.5581 | 0.10564 | 0.0077 | -5.283
-8.5 | -0.5648 | 0.09844 | 0.0011 | -5.7375
-8 | -0.5591 | 0.08975 | -0.0011 | -6.2295
-7.5 | -0.5813 | 0.0814 | -0.0131 | -7.1413
-7 | -0.5568 | 0.07337 | -0.0105 | -7.5889
-6.5 | -0.5517 | 0.06519 | -0.0144 | -8.463
-6 | -0.5355 | 0.05823 | -0.0153 | -9.1963
-5.5 | -0.5161 | 0.05208 | -0.0144 | -9.9098
-5 | -0.4776 | 0.03617 | -0.0177 | -13.2043
-4.5 | -0.4387 | 0.03004 | -0.0147 | -14.6039
-4 | -0.3945 | 0.02601 | -0.0117 | -15.1672
-3.5 | -0.347 | 0.02233 | -0.0091 | -15.5396
-3 | -0.2987 | 0.01983 | -0.0068 | -15.063
-2.5 | -0.2515 | 0.01795 | -0.0046 | -14.0111
-2 | -0.206 | 0.01633 | -0.0024 | -12.6148
-1.5 | -0.1612 | 0.01462 | -0.0006 | -11.026
-1 | -0.0282 | 0.01256 | -0.0101 | -2.2452
-0.5 | -0.0291 | 0.01288 | -0.0023 | -2.2593
0 | 0.0989 | 0.01318 | -0.017 | 7.5038
0.5 | 0.2307 | 0.01272 | -0.0301 | 18.1368
1 | 0.3041 | 0.01243 | -0.0311 | 24.465
1.5 | 0.3538 | 0.01244 | -0.0274 | 28.4405
2 | 0.3989 | 0.01266 | -0.0231 | 31.5087
2.5 | 0.4436 | 0.01308 | -0.0191 | 33.9144
3 | 0.4882 | 0.01388 | -0.0154 | 35.1729
3.5 | 0.5332 | 0.01504 | -0.0124 | 35.4521
4 | 0.5809 | 0.01635 | -0.0102 | 35.5291
4.5 | 0.6305 | 0.01764 | -0.0084 | 35.7426
5 | 0.681 | 0.01896 | -0.0068 | 35.9177
5.5 | 0.7314 | 0.02043 | -0.0053 | 35.8003
6 | 0.7813 | 0.02209 | -0.0036 | 35.3689
6.5 | 0.8299 | 0.02391 | -0.0018 | 34.7093
7 | 0.877 | 0.02631 | 0 | 33.3333
7.5 | 0.9226 | 0.02893 | 0.002 | 31.8908
8 | 0.9651 | 0.0322 | 0.0041 | 29.972
8.5 | 1 | 0.03635 | 0.0066 | 27.5103
9 | 1.0294 | 0.04129 | 0.0091 | 24.931
9.5 | 1.039 | 0.0477 | 0.0119 | 21.782
10 | 1.0548 | 0.05388 | 0.014 | 19.5768
10.5 | 1.0068 | 0.06434 | 0.0155 | 15.6481
12 | 0.7492 | 0.14222 | -0.038 | 5.2679
12.5 | 0.774 | 0.15104 | -0.0376 | 5.1245
13 | 0.7613 | 0.15794 | -0.0435 | 4.8202
13.5 | 0.7913 | 0.16777 | -0.0429 | 4.7166
14 | 0.779 | 0.17325 | -0.0495 | 4.4964
14.5 | 0.8004 | 0.1827 | -0.0506 | 4.381
15 | 0.8039 | 0.18842 | -0.0553 | 4.2665

## 15. Re 100k Mach 0.50 (1)
BIGFOIL.COM POLAR EXPORT
v13009
BOEING VERTOL V(1.95)3009-1.25 |  |  |  | Cl Max: | 1.147 | at alpha= | 20 | deg
JavaFoil+Calcfoil stall+Eppler ext transition |  |  |  | L/D Max: | 40.325 | at alpha= | 5.5 | deg
Re: | 100000 |  |  | Cd Min: | 0.0121 | at alpha= | 0.5 | deg
Mach: | 0.5 |  |  | Cl=0 at alpha= | -0.88971 | deg
|  |  |  | @ Cl=0.1, Cd= | 0.01381
|  |  |  | @ Cl=0.4, Cd= | 0.014003
|  |  |  | @ Cl=0.6, Cd= | 0.01703
alpha (deg) | Cl | Cd | Cm | Cl/Cd
-20 | -1.02 | 0.35577 | 0.003 | -2.868
-19.5 | -0.995 | 0.32671 | 0.003 | -3.047
-19 | -0.97 | 0.31505 | 0.003 | -3.08
-18.5 | -0.945 | 0.31051 | 0.003 | -3.043
-18 | -0.919 | 0.30788 | 0.002 | -2.986
-17.5 | -0.893 | 0.3273 | 0.002 | -2.73
-17 | -0.868 | 0.29554 | 0.002 | -2.936
-16.5 | -0.838 | 0.27346 | 0.002 | -3.065
-16 | -0.812 | 0.24958 | 0.001 | -3.255
-15.5 | -0.786 | 0.2491 | 0.001 | -3.155
-15 | -0.76 | 0.24806 | 0.001 | -3.064
-14.5 | -0.734 | 0.23661 | 0.001 | -3.103
-14 | -0.708 | 0.22835 | 0.001 | -3.1
-13.5 | -0.682 | 0.22526 | 0 | -3.027
-13 | -0.656 | 0.21727 | 0 | -3.017
-12.5 | -0.629 | 0.21669 | 0 | -2.903
-12 | -0.602 | 0.2303 | 0 | -2.616
-11.5 | -0.576 | 0.20903 | 0 | -2.757
-11 | -0.548 | 0.20141 | -0.001 | -2.722
-10.5 | -0.521 | 0.17455 | -0.001 | -2.987
-10 | -0.495 | 0.17371 | -0.001 | -2.848
-9.5 | -0.468 | 0.16791 | -0.001 | -2.788
-9 | -0.441 | 0.18759 | -0.001 | -2.351
-8.5 | -0.414 | 0.14951 | -0.002 | -2.771
-8 | -0.387 | 0.13046 | -0.002 | -2.966
-7.5 | -0.36 | 0.12461 | -0.002 | -2.888
-7 | -0.333 | 0.10357 | -0.002 | -3.215
-6.5 | -0.306 | 0.09985 | -0.002 | -3.065
-6 | -0.39 | 0.07553 | -0.002 | -5.165
-5.5 | -0.421 | 0.05289 | -0.003 | -7.963
-5 | -0.402 | 0.04916 | -0.003 | -8.181
-4.5 | -0.368 | 0.0443 | -0.003 | -8.298
-4 | -0.325 | 0.04109 | -0.003 | -7.913
-3.5 | -0.278 | 0.03831 | -0.004 | -7.264
-3 | -0.229 | 0.03597 | -0.005 | -6.356
-2.5 | -0.176 | 0.03406 | -0.005 | -5.174
-2 | -0.15 | 0.01433 | -0.01 | -10.439
-1.5 | -0.082 | 0.01412 | -0.01 | -5.839
-1 | -0.015 | 0.01394 | -0.011 | -1.06
-0.5 | 0.053 | 0.01381 | -0.012 | 3.849
0 | 0.122 | 0.01381 | -0.012 | 8.845
0.5 | 0.191 | 0.0121 | -0.013 | 15.756
1 | 0.259 | 0.01351 | -0.013 | 19.188
1.5 | 0.328 | 0.01376 | -0.014 | 23.81
2 | 0.396 | 0.01399 | -0.014 | 28.297
2.5 | 0.464 | 0.01421 | -0.015 | 32.655
3 | 0.532 | 0.01648 | -0.015 | 32.267
3.5 | 0.599 | 0.01702 | -0.016 | 35.185
4 | 0.666 | 0.0177 | -0.016 | 37.604
4.5 | 0.731 | 0.01892 | -0.017 | 38.663
5 | 0.795 | 0.01994 | -0.018 | 39.889
5.5 | 0.858 | 0.02126 | -0.018 | 40.325
6 | 0.891 | 0.02329 | -0.018 | 38.277
6.5 | 0.897 | 0.02971 | -0.017 | 30.197
7 | 0.875 | 0.04586 | -0.015 | 19.08
7.5 | 0.877 | 0.06009 | -0.013 | 14.599
8 | 0.89 | 0.06812 | -0.011 | 13.071
8.5 | 0.893 | 0.07646 | -0.01 | 11.684
9 | 0.865 | 0.08713 | -0.01 | 9.925
9.5 | 0.57 | 0.12981 | -0.009 | 4.392
10 | 0.598 | 0.17417 | -0.01 | 3.436
10.5 | 0.625 | 0.20622 | -0.01 | 3.033
11 | 0.653 | 0.20557 | -0.011 | 3.175
11.5 | 0.68 | 0.20631 | -0.011 | 3.298
12 | 0.709 | 0.22856 | -0.013 | 3.104
12.5 | 0.737 | 0.22426 | -0.013 | 3.284
13 | 0.764 | 0.24078 | -0.013 | 3.172
13.5 | 0.791 | 0.24291 | -0.014 | 3.255
14 | 0.818 | 0.24969 | -0.014 | 3.275
14.5 | 0.845 | 0.25165 | -0.015 | 3.36
15 | 0.876 | 0.2773 | -0.016 | 3.16
15.5 | 0.903 | 0.28341 | -0.016 | 3.186
16 | 0.93 | 0.32628 | -0.017 | 2.849
16.5 | 0.956 | 0.32269 | -0.017 | 2.963
17 | 0.983 | 0.33177 | -0.017 | 2.963
17.5 | 1.01 | 0.3377 | -0.018 | 2.99
18 | 1.037 | 0.34953 | -0.018 | 2.966
18.5 | 1.069 | 0.34007 | -0.02 | 3.143
19 | 1.095 | 0.35962 | -0.02 | 3.046
19.5 | 1.122 | 0.3583 | -0.02 | 3.13
20 | 1.147 | 0.38407 | -0.021 | 2.987

## 16. Re 100k Mach 0.50 (2)
BIGFOIL.COM POLAR EXPORT
v13009
BOEING VERTOL V(1.95)3009-1.25 |  |  |  | Cl Max: | 1.0397 | at alpha= | 20 | deg
XFOIL ncrit=9 |  |  |  | L/D Max: | 33.6775 | at alpha= | 4 | deg
Re: | 100000 |  |  | Cd Min: | 0.29235 | at alpha= | 20 | deg
Mach: | 0.5 |  |  | Cl=0 at alpha= | -0.73213 | deg
|  |  |  | @ Cl=0.1, Cd= | 0.013961
|  |  |  | @ Cl=0.4, Cd= | 0.013474
|  |  |  | @ Cl=0.6, Cd= | 0.01793
alpha (deg) | Cl | Cd | Cm | Cl/Cd
-20 | -0.9237 | 0.28905 | 0.0974 | -3.1956
-19 | -0.8782 | 0.27025 | 0.0883 | -3.2496
-18.5 | -0.8551 | 0.26188 | 0.084 | -3.2652
-18 | -0.8334 | 0.25465 | 0.0784 | -3.2727
-17.5 | -0.8196 | 0.25308 | 0.0701 | -3.2385
-17 | -0.7925 | 0.23965 | 0.0674 | -3.3069
-16.5 | -0.7676 | 0.22985 | 0.0647 | -3.3396
-16 | -0.7458 | 0.22211 | 0.0604 | -3.3578
-15.5 | -0.7344 | 0.21944 | 0.0526 | -3.3467
-15 | -0.7125 | 0.20922 | 0.0489 | -3.4055
-14.5 | -0.6849 | 0.19849 | 0.0475 | -3.4506
-14 | -0.6644 | 0.19078 | 0.0438 | -3.4825
-13.5 | -0.6574 | 0.18703 | 0.0368 | -3.5149
-13 | -0.6337 | 0.17627 | 0.0346 | -3.5951
-12.5 | -0.6104 | 0.16766 | 0.0328 | -3.6407
-12 | -0.6001 | 0.1615 | 0.028 | -3.7158
-11 | -0.5662 | 0.14489 | 0.0229 | -3.9078
-10.5 | -0.5621 | 0.13887 | 0.0179 | -4.0477
-10 | -0.545 | 0.12999 | 0.0163 | -4.1926
-9.5 | -0.536 | 0.12313 | 0.0131 | -4.3531
-9 | -0.5285 | 0.11504 | 0.0099 | -4.5941
-8.5 | -0.5168 | 0.10785 | 0.0077 | -4.7918
-8 | -0.5087 | 0.09985 | 0.0051 | -5.0946
-7.5 | -0.533 | 0.09367 | -0.0047 | -5.6902
-7 | -0.5093 | 0.0856 | -0.0032 | -5.9498
-6.5 | -0.5222 | 0.0782 | -0.0094 | -6.6777
-6 | -0.506 | 0.07018 | -0.0083 | -7.21
-5.5 | -0.492 | 0.06313 | -0.008 | -7.7934
-5 | -0.4876 | 0.04714 | -0.0225 | -10.3437
-4.5 | -0.4667 | 0.03939 | -0.0206 | -11.8482
-4 | -0.4367 | 0.03351 | -0.0169 | -13.0319
-3.5 | -0.399 | 0.02873 | -0.0127 | -13.8879
-3 | -0.3547 | 0.02455 | -0.0091 | -14.4481
-2.5 | -0.3046 | 0.0218 | -0.0056 | -13.9725
-2 | -0.2531 | 0.01943 | -0.0031 | -13.0262
-1.5 | -0.2013 | 0.01784 | -0.001 | -11.2836
-1 | -0.1064 | 0.01562 | -0.0074 | -6.8118
-0.5 | 0.0922 | 0.014 | -0.0256 | 6.5857
0 | 0.2313 | 0.0133 | -0.0375 | 17.391
0.5 | 0.2953 | 0.01305 | -0.0349 | 22.6284
1 | 0.3449 | 0.01311 | -0.0297 | 26.3082
1.5 | 0.3938 | 0.01339 | -0.0245 | 29.41
2 | 0.4427 | 0.01405 | -0.0198 | 31.5089
2.5 | 0.4928 | 0.01514 | -0.0158 | 32.5495
3 | 0.5454 | 0.01648 | -0.0126 | 33.0947
3.5 | 0.6 | 0.01793 | -0.0098 | 33.4635
4 | 0.6557 | 0.01947 | -0.0071 | 33.6775
4.5 | 0.7112 | 0.02125 | -0.0043 | 33.4682
5 | 0.7653 | 0.02342 | -0.0014 | 32.6772
5.5 | 0.8167 | 0.02609 | 0.0018 | 31.3032
6 | 0.8632 | 0.02936 | 0.0052 | 29.4005
6.5 | 0.9039 | 0.03342 | 0.0086 | 27.0467
7 | 0.9228 | 0.03905 | 0.0122 | 23.6312
7.5 | 0.9067 | 0.04722 | 0.0145 | 19.2016
8 | 0.8607 | 0.05739 | 0.0133 | 14.9974
8.5 | 0.7935 | 0.07543 | -0.0014 | 10.5197
9 | 0.7716 | 0.08838 | -0.0091 | 8.7305
9.5 | 0.7664 | 0.09845 | -0.0131 | 7.7847
10 | 0.7525 | 0.11057 | -0.0196 | 6.8056
10.5 | 0.7621 | 0.12022 | -0.0218 | 6.3392
11 | 0.72 | 0.13917 | -0.0379 | 5.1735
11.5 | 0.7639 | 0.14901 | -0.0357 | 5.1265
12 | 0.7409 | 0.15532 | -0.0438 | 4.7702
12.5 | 0.7878 | 0.16655 | -0.0418 | 4.7301
13 | 0.7677 | 0.1714 | -0.0504 | 4.479
13.5 | 0.7954 | 0.18051 | -0.0514 | 4.4064
14 | 0.799 | 0.18771 | -0.0577 | 4.2566
14.5 | 0.844 | 0.20183 | -0.0561 | 4.1817
15 | 0.8333 | 0.20415 | -0.0658 | 4.0818
15.5 | 0.8667 | 0.21646 | -0.0661 | 4.004
16 | 0.8707 | 0.22085 | -0.0744 | 3.9425
16.5 | 0.8977 | 0.23188 | -0.0763 | 3.8714
17 | 0.91 | 0.23787 | -0.0836 | 3.8256
17.5 | 0.9395 | 0.25045 | -0.0849 | 3.7512
18 | 0.9504 | 0.25509 | -0.0937 | 3.7257
18.5 | 0.976 | 0.26507 | -0.0965 | 3.682
19 | 0.9945 | 0.27377 | -0.1026 | 3.6326
19.5 | 1.0137 | 0.28103 | -0.1092 | 3.6071
20 | 1.0397 | 0.29235 | -0.1117 | 3.5564

## 17. Re 250k Mach 0.00 (1)
BIGFOIL.COM POLAR EXPORT
v13009
BOEING VERTOL V(1.95)3009-1.25 |  |  |  | Cl Max: | 1.13 | at alpha= | 10 | deg
JavaFoil+Calcfoil stall+Eppler ext transition |  |  |  | L/D Max: | 63.699 | at alpha= | 9 | deg
Re: | 250000 |  |  | Cd Min: | 0.0082 | at alpha= | 0 | deg
Mach: | 0 |  |  | Cl=0 at alpha= | -0.88983 | deg
|  |  |  | @ Cl=0.1, Cd= | 0.008437
|  |  |  | @ Cl=0.4, Cd= | 0.010481
|  |  |  | @ Cl=0.6, Cd= | 0.01263
alpha (deg) | Cl | Cd | Cm | Cl/Cd
-18 | -0.655 | 0.20272 | 0.001 | -3.231
-17.5 | -0.669 | 0.19334 | 0.001 | -3.462
-17 | -0.683 | 0.18453 | 0.001 | -3.702
-16.5 | -0.696 | 0.1709 | 0.001 | -4.072
-16 | -0.708 | 0.16301 | 0.001 | -4.342
-15.5 | -0.718 | 0.15639 | 0.001 | -4.592
-15 | -0.727 | 0.14684 | 0.001 | -4.951
-14.5 | -0.734 | 0.13675 | 0.001 | -5.37
-14 | -0.74 | 0.12766 | 0 | -5.794
-13.5 | -0.743 | 0.11722 | 0 | -6.339
-13 | -0.744 | 0.10945 | 0 | -6.798
-12.5 | -0.742 | 0.10356 | 0 | -7.169
-12 | -0.738 | 0.09817 | 0 | -7.517
-11.5 | -0.731 | 0.09115 | 0 | -8.017
-11 | -0.721 | 0.08427 | 0 | -8.553
-10.5 | -0.708 | 0.07878 | -0.001 | -8.982
-10 | -0.691 | 0.07285 | -0.001 | -9.488
-9.5 | -0.672 | 0.0686 | -0.001 | -9.795
-9 | -0.65 | 0.06357 | -0.001 | -10.218
-8.5 | -0.624 | 0.05967 | -0.001 | -10.46
-8 | -0.596 | 0.05629 | -0.001 | -10.585
-7.5 | -0.565 | 0.05247 | -0.002 | -10.77
-7 | -0.532 | 0.04933 | -0.002 | -10.776
-6.5 | -0.496 | 0.04649 | -0.002 | -10.678
-6 | -0.459 | 0.04347 | -0.002 | -10.556
-5.5 | -0.421 | 0.04003 | -0.003 | -10.519
-5 | -0.382 | 0.03671 | -0.004 | -10.401
-4.5 | -0.412 | 0.01138 | -0.006 | -36.236
-4 | -0.358 | 0.01114 | -0.007 | -32.119
-3.5 | -0.302 | 0.01081 | -0.007 | -27.958
-3 | -0.246 | 0.01063 | -0.008 | -23.101
-2.5 | -0.188 | 0.01036 | -0.008 | -18.155
-2 | -0.13 | 0.01097 | -0.009 | -11.849
-1.5 | -0.072 | 0.01002 | -0.009 | -7.142
-1 | -0.013 | 0.01066 | -0.01 | -1.202
-0.5 | 0.046 | 0.01057 | -0.01 | 4.357
0 | 0.106 | 0.0082 | -0.01 | 12.91
0.5 | 0.165 | 0.00835 | -0.011 | 19.797
1 | 0.225 | 0.00853 | -0.011 | 26.327
1.5 | 0.284 | 0.00861 | -0.012 | 32.963
2 | 0.343 | 0.01023 | -0.012 | 33.535
2.5 | 0.402 | 0.01049 | -0.013 | 38.347
3 | 0.461 | 0.01182 | -0.013 | 39.028
3.5 | 0.52 | 0.01216 | -0.014 | 42.767
4 | 0.579 | 0.0125 | -0.014 | 46.316
4.5 | 0.637 | 0.01286 | -0.015 | 49.524
5 | 0.694 | 0.01326 | -0.015 | 52.356
5.5 | 0.751 | 0.0142 | -0.016 | 52.925
6 | 0.807 | 0.01472 | -0.016 | 54.863
6.5 | 0.863 | 0.01535 | -0.017 | 56.206
7 | 0.917 | 0.01614 | -0.017 | 56.822
7.5 | 0.971 | 0.01683 | -0.018 | 57.686
8 | 1.021 | 0.01777 | -0.018 | 57.487
8.5 | 1.07 | 0.01886 | -0.019 | 56.735
9 | 1.117 | 0.01754 | -0.019 | 63.699
9.5 | 1.122 | 0.02216 | -0.019 | 50.623
10 | 1.13 | 0.02671 | -0.019 | 42.309
10.5 | 1.114 | 0.03811 | -0.018 | 29.233
11 | 1.097 | 0.05473 | -0.016 | 20.039
11.5 | 1.099 | 0.06414 | -0.016 | 17.138
12 | 1.099 | 0.07454 | -0.015 | 14.738
12.5 | 1.102 | 0.08323 | -0.015 | 13.235
13 | 1.101 | 0.09173 | -0.014 | 12.001
13.5 | 1.091 | 0.10214 | -0.013 | 10.682
14 | 1.087 | 0.10818 | -0.013 | 10.047
14.5 | 1.079 | 0.11625 | -0.013 | 9.283
15 | 1.066 | 0.12221 | -0.013 | 8.723

## 18. Re 250k Mach 0.00 (2)
BIGFOIL.COM POLAR EXPORT
v13009
BOEING VERTOL V(1.95)3009-1.25 |  |  |  | Cl Max: | 1.3012 | at alpha= | 14 | deg
XFOIL ncrit=9 |  |  |  | L/D Max: | 54.9389 | at alpha= | 7 | deg
Re: | 250000 |  |  | Cd Min: | 0.25436 | at alpha= | -20 | deg
Mach: | 0 |  |  | Cl=0 at alpha= | -0.88491 | deg
|  |  |  | @ Cl=0.1, Cd= | 0.0077217
|  |  |  | @ Cl=0.4, Cd= | 0.0087417
|  |  |  | @ Cl=0.6, Cd= | 0.011752
alpha (deg) | Cl | Cd | Cm | Cl/Cd
-20 | -0.8311 | 0.25436 | 0.0829 | -3.2674
-19.5 | -0.8139 | 0.2477 | 0.0781 | -3.2858
-18.5 | -0.7814 | 0.23415 | 0.0701 | -3.3372
-18 | -0.7646 | 0.22797 | 0.0667 | -3.354
-17.5 | -0.7483 | 0.22129 | 0.0627 | -3.3815
-17 | -0.7397 | 0.21539 | 0.0548 | -3.4342
-16.5 | -0.7201 | 0.20673 | 0.0536 | -3.4833
-16 | -0.7027 | 0.20044 | 0.0515 | -3.5058
-15.5 | -0.6876 | 0.19377 | 0.0482 | -3.5485
-15 | -0.6844 | 0.18731 | 0.0404 | -3.6538
-14.5 | -0.6701 | 0.17846 | 0.038 | -3.7549
-14 | -0.6507 | 0.17166 | 0.0375 | -3.7906
-13.5 | -0.6376 | 0.16494 | 0.0349 | -3.8656
-13 | -0.6352 | 0.1575 | 0.0286 | -4.033
-12.5 | -0.6407 | 0.14877 | 0.0199 | -4.3066
-12 | -0.6172 | 0.14102 | 0.0235 | -4.3767
-11.5 | -0.6044 | 0.13432 | 0.0221 | -4.4997
-11 | -0.597 | 0.12682 | 0.019 | -4.7075
-10.5 | -0.6072 | 0.11666 | 0.0084 | -5.2049
-10 | -0.6174 | 0.10476 | -0.0004 | -5.8935
-9.5 | -0.5963 | 0.09994 | 0.0048 | -5.9666
-9 | -0.5892 | 0.09281 | 0.0022 | -6.3485
-8.5 | -0.593 | 0.08324 | -0.0051 | -7.124
-8 | -0.6226 | 0.06851 | -0.0223 | -9.0877
-7.5 | -0.6189 | 0.05709 | -0.0235 | -10.8408
-7 | -0.5921 | 0.05139 | -0.0228 | -11.5217
-6.5 | -0.5648 | 0.04559 | -0.0219 | -12.3887
-6 | -0.5502 | 0.02997 | -0.0174 | -18.3584
-5.5 | -0.5155 | 0.02322 | -0.0137 | -22.2007
-5 | -0.472 | 0.01972 | -0.011 | -23.9351
-4.5 | -0.4262 | 0.01778 | -0.0086 | -23.9708
-4 | -0.3812 | 0.01569 | -0.0066 | -24.2957
-3.5 | -0.3364 | 0.01419 | -0.0043 | -23.7068
-3 | -0.2925 | 0.01318 | -0.0022 | -22.1927
-2.5 | -0.2406 | 0.01233 | -0.002 | -19.5134
-2 | -0.1534 | 0.01138 | -0.0088 | -13.4798
-1.5 | -0.0784 | 0.00853 | -0.0138 | -9.1911
-1 | -0.018 | 0.00762 | -0.0122 | -2.3622
-0.5 | 0.0602 | 0.00767 | -0.0144 | 7.8488
0 | 0.1602 | 0.0078 | -0.022 | 20.5385
0.5 | 0.2278 | 0.00782 | -0.0241 | 29.1304
1 | 0.2762 | 0.00793 | -0.0224 | 34.8298
1.5 | 0.3247 | 0.00814 | -0.0206 | 39.8894
2 | 0.373 | 0.00847 | -0.019 | 44.0378
2.5 | 0.4207 | 0.00895 | -0.0172 | 47.0056
3 | 0.4678 | 0.00956 | -0.0155 | 48.9331
3.5 | 0.514 | 0.01038 | -0.0138 | 49.5183
4 | 0.5611 | 0.01117 | -0.0122 | 50.2328
4.5 | 0.6092 | 0.01189 | -0.0108 | 51.2363
5 | 0.6586 | 0.0125 | -0.0096 | 52.688
5.5 | 0.7078 | 0.01319 | -0.0084 | 53.6619
6 | 0.7561 | 0.01406 | -0.0071 | 53.7767
6.5 | 0.8055 | 0.01478 | -0.006 | 54.4993
7 | 0.8543 | 0.01555 | -0.005 | 54.9389
7.5 | 0.9026 | 0.01643 | -0.0038 | 54.9361
8 | 0.9506 | 0.01737 | -0.0026 | 54.7265
9 | 1.0396 | 0.02046 | 0.0004 | 50.8113
9.5 | 1.0838 | 0.02198 | 0.0018 | 49.3085
10 | 1.1248 | 0.02436 | 0.0035 | 46.1741
10.5 | 1.1659 | 0.02612 | 0.0052 | 44.6363
11 | 1.2022 | 0.02857 | 0.007 | 42.0791
11.5 | 1.2378 | 0.03009 | 0.0089 | 41.1366
12 | 1.2652 | 0.03301 | 0.0113 | 38.3278
12.5 | 1.2888 | 0.0351 | 0.014 | 36.7179
13 | 1.299 | 0.03852 | 0.0175 | 33.7227
13.5 | 1.2968 | 0.04214 | 0.0204 | 30.7736
14 | 1.3012 | 0.04602 | 0.0208 | 28.2747
14.5 | 0.8272 | 0.15972 | -0.0429 | 5.1791
15 | 0.8378 | 0.1655 | -0.0458 | 5.0622
15.5 | 0.8448 | 0.17424 | -0.0491 | 4.8485
16 | 0.861 | 0.17796 | -0.0513 | 4.8382
16.5 | 0.8627 | 0.19371 | -0.0546 | 4.4536
17 | 0.852 | 0.20701 | -0.0667 | 4.1157
17.5 | 0.8667 | 0.21369 | -0.0701 | 4.0559
18 | 0.8942 | 0.2196 | -0.0679 | 4.0719
18.5 | 0.89 | 0.2304 | -0.0798 | 3.8628
19 | 0.906 | 0.23684 | -0.0836 | 3.8254

## 19. Re 250k Mach 0.10 (1)
BIGFOIL.COM POLAR EXPORT
v13009
BOEING VERTOL V(1.95)3009-1.25 |  |  |  | Cl Max: | 1.122 | at alpha= | 10 | deg
JavaFoil+Calcfoil stall+Eppler ext transition |  |  |  | L/D Max: | 63.394 | at alpha= | 9 | deg
Re: | 250000 |  |  | Cd Min: | 0.00818 | at alpha= | 0 | deg
Mach: | 0.1 |  |  | Cl=0 at alpha= | -0.88983 | deg
|  |  |  | @ Cl=0.1, Cd= | 0.008414
|  |  |  | @ Cl=0.4, Cd= | 0.010443
|  |  |  | @ Cl=0.6, Cd= | 0.012608
alpha (deg) | Cl | Cd | Cm | Cl/Cd
-17.5 | -0.623 | 0.20312 | 0.001 | -3.068
-17 | -0.64 | 0.18801 | 0.001 | -3.403
-16.5 | -0.656 | 0.17881 | 0.001 | -3.668
-16 | -0.671 | 0.16553 | 0.001 | -4.052
-15.5 | -0.684 | 0.15915 | 0.001 | -4.299
-15 | -0.696 | 0.15031 | 0.001 | -4.633
-14.5 | -0.707 | 0.14108 | 0.001 | -5.01
-14 | -0.715 | 0.13192 | 0 | -5.422
-13.5 | -0.722 | 0.1196 | 0 | -6.033
-13 | -0.725 | 0.11235 | 0 | -6.457
-12.5 | -0.727 | 0.10373 | 0 | -7.005
-12 | -0.725 | 0.09968 | 0 | -7.271
-11.5 | -0.72 | 0.09254 | 0 | -7.78
-11 | -0.712 | 0.08528 | 0 | -8.351
-10.5 | -0.701 | 0.07976 | -0.001 | -8.788
-10 | -0.686 | 0.07388 | -0.001 | -9.291
-9.5 | -0.669 | 0.06923 | -0.001 | -9.657
-9 | -0.647 | 0.06408 | -0.001 | -10.103
-8.5 | -0.623 | 0.06008 | -0.001 | -10.371
-8 | -0.596 | 0.05678 | -0.001 | -10.491
-7.5 | -0.565 | 0.05277 | -0.002 | -10.715
-7 | -0.532 | 0.04956 | -0.002 | -10.743
-6.5 | -0.497 | 0.04641 | -0.002 | -10.712
-6 | -0.46 | 0.04336 | -0.002 | -10.615
-5.5 | -0.422 | 0.04037 | -0.003 | -10.46
-5 | -0.383 | 0.03712 | -0.003 | -10.308
-4.5 | -0.414 | 0.01133 | -0.006 | -36.545
-4 | -0.36 | 0.01111 | -0.007 | -32.367
-3.5 | -0.304 | 0.01085 | -0.007 | -27.998
-3 | -0.247 | 0.01057 | -0.008 | -23.348
-2.5 | -0.189 | 0.01042 | -0.008 | -18.145
-2 | -0.131 | 0.01097 | -0.009 | -11.907
-1.5 | -0.072 | 0.01009 | -0.009 | -7.132
-1 | -0.013 | 0.01065 | -0.01 | -1.21
-0.5 | 0.046 | 0.01052 | -0.01 | 4.4
0 | 0.106 | 0.00818 | -0.011 | 13.005
0.5 | 0.166 | 0.00834 | -0.011 | 19.924
1 | 0.226 | 0.00858 | -0.011 | 26.326
1.5 | 0.285 | 0.00867 | -0.012 | 32.906
2 | 0.345 | 0.01021 | -0.012 | 33.798
2.5 | 0.404 | 0.01046 | -0.013 | 38.661
3 | 0.464 | 0.0119 | -0.013 | 38.968
3.5 | 0.523 | 0.01216 | -0.014 | 43.002
4 | 0.582 | 0.01249 | -0.014 | 46.547
4.5 | 0.64 | 0.01287 | -0.015 | 49.733
5 | 0.698 | 0.01327 | -0.015 | 52.596
5.5 | 0.755 | 0.01428 | -0.016 | 52.873
6 | 0.811 | 0.01476 | -0.016 | 54.958
6.5 | 0.867 | 0.01547 | -0.017 | 56.041
7 | 0.921 | 0.01624 | -0.017 | 56.725
7.5 | 0.975 | 0.01698 | -0.018 | 57.404
8 | 1.025 | 0.01812 | -0.018 | 56.601
8.5 | 1.074 | 0.01904 | -0.019 | 56.416
9 | 1.121 | 0.01768 | -0.019 | 63.394
9.5 | 1.118 | 0.02292 | -0.019 | 48.773
10 | 1.122 | 0.029 | -0.019 | 38.701
10.5 | 1.099 | 0.04304 | -0.017 | 25.531
11 | 1.086 | 0.05889 | -0.016 | 18.449
11.5 | 1.09 | 0.06797 | -0.015 | 16.032
12 | 1.094 | 0.07644 | -0.015 | 14.316
12.5 | 1.092 | 0.08612 | -0.014 | 12.682
13 | 1.089 | 0.09501 | -0.014 | 11.462
13.5 | 1.085 | 0.10204 | -0.014 | 10.635
14 | 1.072 | 0.11 | -0.013 | 9.747
14.5 | 1.061 | 0.11868 | -0.013 | 8.944
15 | 1.044 | 0.1256 | -0.013 | 8.313

## 20. Re 250k Mach 0.10 (2)
BIGFOIL.COM POLAR EXPORT
v13009
BOEING VERTOL V(1.95)3009-1.25 |  |  |  | Cl Max: | 1.2865 | at alpha= | 13 | deg
XFOIL ncrit=9 |  |  |  | L/D Max: | 54.864 | at alpha= | 7.5 | deg
Re: | 250000 |  |  | Cd Min: | 0.25519 | at alpha= | -20 | deg
Mach: | 0.1 |  |  | Cl=0 at alpha= | -0.88889 | deg
|  |  |  | @ Cl=0.1, Cd= | 0.0077363
|  |  |  | @ Cl=0.4, Cd= | 0.0087695
|  |  |  | @ Cl=0.6, Cd= | 0.011753
alpha (deg) | Cl | Cd | Cm | Cl/Cd
-20 | -0.8336 | 0.25519 | 0.0835 | -3.2666
-19.5 | -0.8163 | 0.24849 | 0.0785 | -3.285
-18.5 | -0.7834 | 0.2349 | 0.0706 | -3.335
-18 | -0.7664 | 0.22866 | 0.0671 | -3.3517
-17.5 | -0.7499 | 0.22192 | 0.0631 | -3.3791
-17 | -0.7415 | 0.21616 | 0.0551 | -3.4303
-16.5 | -0.7209 | 0.20736 | 0.0541 | -3.4766
-16 | -0.7036 | 0.20104 | 0.0519 | -3.4998
-15.5 | -0.6884 | 0.19431 | 0.0484 | -3.5428
-15 | -0.6857 | 0.18802 | 0.0404 | -3.647
-14.5 | -0.669 | 0.179 | 0.0386 | -3.7374
-14 | -0.6504 | 0.17224 | 0.0378 | -3.7761
-13.5 | -0.6372 | 0.16546 | 0.0351 | -3.8511
-13 | -0.6365 | 0.15809 | 0.0281 | -4.0262
-12.5 | -0.6381 | 0.14879 | 0.0214 | -4.2886
-12 | -0.615 | 0.14174 | 0.024 | -4.3389
-11.5 | -0.6026 | 0.13495 | 0.0223 | -4.4654
-11 | -0.5953 | 0.12739 | 0.0192 | -4.6731
-10.5 | -0.6062 | 0.11727 | 0.0081 | -5.1693
-10 | -0.6111 | 0.10619 | 0.0026 | -5.7548
-9.5 | -0.5914 | 0.10113 | 0.0059 | -5.8479
-9 | -0.585 | 0.09381 | 0.003 | -6.236
-8.5 | -0.5883 | 0.0843 | -0.0042 | -6.9786
-8 | -0.6203 | 0.06957 | -0.0223 | -8.9162
-7.5 | -0.6165 | 0.0582 | -0.0236 | -10.5928
-7 | -0.5908 | 0.05239 | -0.0229 | -11.277
-6.5 | -0.5646 | 0.04641 | -0.0222 | -12.1655
-6 | -0.5509 | 0.0309 | -0.018 | -17.8285
-5.5 | -0.5175 | 0.02398 | -0.0143 | -21.5805
-5 | -0.4747 | 0.02012 | -0.0114 | -23.5934
-4.5 | -0.4288 | 0.0182 | -0.0089 | -23.5604
-4 | -0.3837 | 0.01586 | -0.0068 | -24.1929
-3.5 | -0.3385 | 0.01437 | -0.0044 | -23.556
-3 | -0.2945 | 0.01336 | -0.0023 | -22.0434
-2.5 | -0.2399 | 0.01238 | -0.0026 | -19.378
-2 | -0.152 | 0.01141 | -0.0094 | -13.3216
-1.5 | -0.0762 | 0.00867 | -0.0145 | -8.7889
-1 | -0.0174 | 0.00762 | -0.0125 | -2.2835
-0.5 | 0.0609 | 0.00768 | -0.0145 | 7.9297
0 | 0.1581 | 0.00782 | -0.0214 | 20.2174
0.5 | 0.2292 | 0.00786 | -0.0241 | 29.1603
1 | 0.2778 | 0.00797 | -0.0224 | 34.8557
1.5 | 0.3266 | 0.00818 | -0.0207 | 39.9267
2 | 0.3751 | 0.00852 | -0.0189 | 44.0258
2.5 | 0.423 | 0.009 | -0.0172 | 47
3 | 0.4702 | 0.00964 | -0.0154 | 48.7759
3.5 | 0.5165 | 0.01048 | -0.0137 | 49.2844
4 | 0.5642 | 0.01123 | -0.0122 | 50.2404
4.5 | 0.6128 | 0.01194 | -0.0107 | 51.3233
5 | 0.6623 | 0.01258 | -0.0094 | 52.6471
5.5 | 0.7115 | 0.01331 | -0.0081 | 53.456
6 | 0.7607 | 0.01412 | -0.0069 | 53.8739
6.5 | 0.8101 | 0.01488 | -0.0057 | 54.4422
7 | 0.8588 | 0.01575 | -0.0045 | 54.527
7.5 | 0.908 | 0.01655 | -0.0034 | 54.864
8 | 0.956 | 0.01756 | -0.0021 | 54.4419
8.5 | 1.0019 | 0.01892 | -0.0006 | 52.9545
9 | 1.0453 | 0.02078 | 0.0011 | 50.3032
9.5 | 1.089 | 0.02246 | 0.0027 | 48.4862
10 | 1.1302 | 0.02487 | 0.0046 | 45.4443
10.5 | 1.1709 | 0.02672 | 0.0063 | 43.8211
11 | 1.206 | 0.02923 | 0.0083 | 41.259
11.5 | 1.2406 | 0.0309 | 0.0104 | 40.1489
12 | 1.2646 | 0.03401 | 0.0131 | 37.1832
12.5 | 1.2845 | 0.0362 | 0.0163 | 35.4834
13 | 1.2865 | 0.04016 | 0.02 | 32.0344
13.5 | 1.2807 | 0.04471 | 0.0215 | 28.6446
14 | 1.2826 | 0.04942 | 0.0209 | 25.9531
14.5 | 0.9565 | 0.12116 | -0.0243 | 7.8945
15 | 0.977 | 0.12419 | -0.0255 | 7.867
16 | 1.0614 | 0.11986 | -0.0216 | 8.8553
16.5 | 0.8631 | 0.19493 | -0.0553 | 4.4277
17 | 0.8532 | 0.20788 | -0.0673 | 4.1043
17.5 | 0.8681 | 0.21462 | -0.0707 | 4.0448
18 | 0.8958 | 0.22071 | -0.0685 | 4.0587

## 21. Re 250k Mach 0.25 (1)
BIGFOIL.COM POLAR EXPORT
v13009
BOEING VERTOL V(1.95)3009-1.25 |  |  |  | Cl Max: | 1.095 | at alpha= | 8.5 | deg
JavaFoil+Calcfoil stall+Eppler ext transition |  |  |  | L/D Max: | 56.411 | at alpha= | 7.5 | deg
Re: | 250000 |  |  | Cd Min: | 0.00825 | at alpha= | 0 | deg
Mach: | 0.25 |  |  | Cl=0 at alpha= | -0.89344 | deg
|  |  |  | @ Cl=0.1, Cd= | 0.0085893
|  |  |  | @ Cl=0.4, Cd= | 0.010411
|  |  |  | @ Cl=0.6, Cd= | 0.01273
alpha (deg) | Cl | Cd | Cm | Cl/Cd
-15.5 | -0.367 | 0.24862 | 0.001 | -1.476
-15 | -0.413 | 0.22182 | 0.001 | -1.863
-14.5 | -0.456 | 0.1928 | 0.001 | -2.364
-14 | -0.495 | 0.17422 | 0 | -2.838
-13.5 | -0.53 | 0.15761 | 0 | -3.36
-13 | -0.561 | 0.13469 | 0 | -4.162
-12.5 | -0.587 | 0.1209 | 0 | -4.855
-12 | -0.609 | 0.10984 | 0 | -5.54
-11.5 | -0.625 | 0.10208 | 0 | -6.122
-11 | -0.636 | 0.09324 | 0 | -6.821
-10.5 | -0.642 | 0.08641 | -0.001 | -7.426
-10 | -0.642 | 0.07971 | -0.001 | -8.051
-9.5 | -0.636 | 0.07341 | -0.001 | -8.668
-9 | -0.626 | 0.06722 | -0.001 | -9.308
-8.5 | -0.61 | 0.06373 | -0.001 | -9.566
-8 | -0.589 | 0.05872 | -0.001 | -10.031
-7.5 | -0.564 | 0.05408 | -0.002 | -10.428
-7 | -0.535 | 0.05044 | -0.002 | -10.601
-6.5 | -0.502 | 0.04746 | -0.002 | -10.574
-6 | -0.466 | 0.04447 | -0.002 | -10.49
-5.5 | -0.428 | 0.04139 | -0.003 | -10.347
-5 | -0.389 | 0.03842 | -0.003 | -10.121
-4.5 | -0.348 | 0.03523 | -0.004 | -9.873
-4 | -0.368 | 0.01115 | -0.007 | -33.024
-3.5 | -0.311 | 0.01078 | -0.008 | -28.878
-3 | -0.253 | 0.0106 | -0.008 | -23.889
-2.5 | -0.194 | 0.01127 | -0.008 | -17.206
-2 | -0.134 | 0.01103 | -0.009 | -12.169
-1.5 | -0.074 | 0.01004 | -0.009 | -7.361
-1 | -0.013 | 0.01066 | -0.01 | -1.242
-0.5 | 0.048 | 0.01055 | -0.01 | 4.509
0 | 0.109 | 0.00825 | -0.011 | 13.253
0.5 | 0.171 | 0.00847 | -0.011 | 20.145
1 | 0.232 | 0.00861 | -0.012 | 26.929
1.5 | 0.293 | 0.01021 | -0.012 | 28.723
2 | 0.354 | 0.01026 | -0.013 | 34.554
2.5 | 0.415 | 0.01046 | -0.013 | 39.715
3 | 0.476 | 0.01197 | -0.014 | 39.803
3.5 | 0.537 | 0.01234 | -0.014 | 43.519
4 | 0.597 | 0.01271 | -0.015 | 46.992
4.5 | 0.657 | 0.01311 | -0.015 | 50.13
5 | 0.716 | 0.01352 | -0.016 | 52.995
5.5 | 0.775 | 0.01463 | -0.016 | 52.943
6 | 0.832 | 0.01528 | -0.017 | 54.441
6.5 | 0.888 | 0.01599 | -0.017 | 55.565
7 | 0.943 | 0.01688 | -0.018 | 55.907
7.5 | 0.997 | 0.01768 | -0.018 | 56.411
8 | 1.047 | 0.0189 | -0.019 | 55.403
8.5 | 1.095 | 0.02015 | -0.019 | 54.327
9 | 1.095 | 0.02266 | -0.019 | 48.304
9.5 | 1.092 | 0.02995 | -0.018 | 36.456
10 | 1.057 | 0.04713 | -0.017 | 22.433
10.5 | 1.05 | 0.06148 | -0.015 | 17.085
11 | 1.057 | 0.0713 | -0.014 | 14.83
11.5 | 1.059 | 0.07938 | -0.014 | 13.338
12 | 1.051 | 0.08783 | -0.013 | 11.966
12.5 | 1.037 | 0.09724 | -0.013 | 10.667
13 | 1.021 | 0.10449 | -0.013 | 9.771
13.5 | 0.992 | 0.11364 | -0.012 | 8.728

## 22. Re 250k Mach 0.25 (2)
BIGFOIL.COM POLAR EXPORT
v13009
BOEING VERTOL V(1.95)3009-1.25 |  |  |  | Cl Max: | 1.2244 | at alpha= | 11.5 | deg
XFOIL ncrit=9 |  |  |  | L/D Max: | 53.8153 | at alpha= | 7 | deg
Re: | 250000 |  |  | Cd Min: | 0.25993 | at alpha= | -20 | deg
Mach: | 0.25 |  |  | Cl=0 at alpha= | -0.90242 | deg
|  |  |  | @ Cl=0.1, Cd= | 0.0078055
|  |  |  | @ Cl=0.4, Cd= | 0.0089372
|  |  |  | @ Cl=0.6, Cd= | 0.011913
alpha (deg) | Cl | Cd | Cm | Cl/Cd
-20 | -0.8484 | 0.25993 | 0.0865 | -3.264
-19.5 | -0.8306 | 0.25325 | 0.0805 | -3.2798
-19 | -0.814 | 0.246 | 0.0757 | -3.3089
-18.5 | -0.7949 | 0.23914 | 0.0734 | -3.324
-18 | -0.777 | 0.23255 | 0.0695 | -3.3412
-17.5 | -0.7597 | 0.22552 | 0.0646 | -3.3687
-17 | -0.752 | 0.22051 | 0.0563 | -3.4103
-16.5 | -0.727 | 0.21089 | 0.0567 | -3.4473
-16 | -0.7094 | 0.20434 | 0.0538 | -3.4717
-15.5 | -0.6936 | 0.19728 | 0.0495 | -3.5158
-15 | -0.6932 | 0.19193 | 0.0407 | -3.6117
-14.5 | -0.6668 | 0.18203 | 0.0414 | -3.6631
-14 | -0.6501 | 0.17528 | 0.0394 | -3.7089
-13.5 | -0.6363 | 0.1682 | 0.0362 | -3.783
-13 | -0.6404 | 0.16129 | 0.027 | -3.9705
-12.5 | -0.6245 | 0.15211 | 0.0263 | -4.1056
-12 | -0.606 | 0.14515 | 0.026 | -4.175
-11.5 | -0.5947 | 0.13802 | 0.0236 | -4.3088
-11 | -0.5908 | 0.13003 | 0.0184 | -4.5436
-10.5 | -0.6004 | 0.12059 | 0.0077 | -4.9789
-10 | -0.5856 | 0.11234 | 0.0101 | -5.2127
-9.5 | -0.5719 | 0.10592 | 0.0095 | -5.3994
-9 | -0.5674 | 0.09798 | 0.0055 | -5.791
-8.5 | -0.5835 | 0.08535 | -0.0115 | -6.8366
-8 | -0.6076 | 0.0746 | -0.022 | -8.1448
-7.5 | -0.5974 | 0.06441 | -0.0223 | -9.275
-7 | -0.5797 | 0.05795 | -0.0224 | -10.0035
-6.5 | -0.5608 | 0.05084 | -0.023 | -11.0307
-6 | -0.5556 | 0.03527 | -0.0209 | -15.7528
-5.5 | -0.5243 | 0.02852 | -0.0174 | -18.3836
-5 | -0.4878 | 0.02276 | -0.0135 | -21.4323
-4.5 | -0.4437 | 0.01938 | -0.0104 | -22.8947
-4 | -0.3979 | 0.01685 | -0.0077 | -23.6142
-3.5 | -0.3518 | 0.01534 | -0.0051 | -22.9335
-3 | -0.3069 | 0.01406 | -0.0027 | -21.8279
-2.5 | -0.2355 | 0.01279 | -0.0056 | -18.4128
-2 | -0.1474 | 0.01168 | -0.0118 | -12.6199
-1.5 | -0.061 | 0.01 | -0.0177 | -6.1
-1 | -0.0137 | 0.00768 | -0.014 | -1.7839
-0.5 | 0.0565 | 0.0077 | -0.0135 | 7.3377
0 | 0.1472 | 0.00792 | -0.0184 | 18.5859
0.5 | 0.2371 | 0.00804 | -0.0244 | 29.49
1 | 0.2872 | 0.00815 | -0.0226 | 35.2393
1.5 | 0.3371 | 0.00839 | -0.0208 | 40.1788
2 | 0.3867 | 0.00879 | -0.019 | 43.9932
2.5 | 0.4355 | 0.00933 | -0.0171 | 46.6774
3 | 0.4834 | 0.01008 | -0.0151 | 47.9563
4 | 0.5812 | 0.01164 | -0.0116 | 49.9313
4.5 | 0.6314 | 0.01237 | -0.0099 | 51.0428
5 | 0.6825 | 0.01306 | -0.0084 | 52.2588
5.5 | 0.7336 | 0.01382 | -0.0069 | 53.0825
6 | 0.7834 | 0.01484 | -0.0053 | 52.7898
6.5 | 0.8348 | 0.01562 | -0.0038 | 53.4443
7 | 0.8858 | 0.01646 | -0.0023 | 53.8153
7.5 | 0.9355 | 0.01758 | -0.0006 | 53.2139
8 | 0.9835 | 0.01899 | 0.0013 | 51.7904
8.5 | 1.0286 | 0.02096 | 0.0034 | 49.0744
9 | 1.0745 | 0.02282 | 0.0056 | 47.0859
9.5 | 1.1155 | 0.02559 | 0.0079 | 43.5912
10 | 1.1547 | 0.02814 | 0.0105 | 41.0341
10.5 | 1.186 | 0.03147 | 0.0133 | 37.6867
11 | 1.2127 | 0.03388 | 0.0165 | 35.794
11.5 | 1.2244 | 0.03767 | 0.0202 | 32.5033
12 | 1.2165 | 0.04218 | 0.0238 | 28.8407
12.5 | 1.2157 | 0.04692 | 0.0241 | 25.9101
13 | 1.1902 | 0.05616 | 0.0205 | 21.193
13.5 | 1.1483 | 0.06984 | 0.0112 | 16.4419
14 | 1.0932 | 0.08754 | -0.0009 | 12.488
14.5 | 0.8385 | 0.15947 | -0.0429 | 5.258
15 | 0.8375 | 0.17124 | -0.0482 | 4.8908
15.5 | 0.8458 | 0.18061 | -0.0519 | 4.683
16.5 | 0.8675 | 0.20104 | -0.0587 | 4.3151

## 23. Re 250k Mach 0.50 (1)
BIGFOIL.COM POLAR EXPORT
v13009
BOEING VERTOL V(1.95)3009-1.25 |  |  |  | Cl Max: | 1.148 | at alpha= | 20 | deg
JavaFoil+Calcfoil stall+Eppler ext transition |  |  |  | L/D Max: | 51.726 | at alpha= | 5.5 | deg
Re: | 250000 |  |  | Cd Min: | 0.00885 | at alpha= | 0.5 | deg
Mach: | 0.5 |  |  | Cl=0 at alpha= | -0.88971 | deg
|  |  |  | @ Cl=0.1, Cd= | 0.011064
|  |  |  | @ Cl=0.4, Cd= | 0.010839
|  |  |  | @ Cl=0.6, Cd= | 0.013227
alpha (deg) | Cl | Cd | Cm | Cl/Cd
-20 | -1.02 | 0.26962 | 0.003 | -3.784
-19.5 | -0.996 | 0.25526 | 0.003 | -3.9
-19 | -0.97 | 0.24515 | 0.003 | -3.958
-18.5 | -0.945 | 0.24287 | 0.003 | -3.891
-18 | -0.919 | 0.23388 | 0.002 | -3.931
-17.5 | -0.893 | 0.24463 | 0.002 | -3.652
-17 | -0.868 | 0.22398 | 0.002 | -3.877
-16.5 | -0.839 | 0.21005 | 0.002 | -3.996
-16 | -0.813 | 0.19364 | 0.001 | -4.198
-15.5 | -0.786 | 0.19667 | 0.001 | -3.997
-15 | -0.76 | 0.18929 | 0.001 | -4.016
-14.5 | -0.734 | 0.17982 | 0.001 | -4.084
-14 | -0.708 | 0.17461 | 0.001 | -4.055
-13.5 | -0.682 | 0.17141 | 0 | -3.978
-13 | -0.656 | 0.16882 | 0 | -3.884
-12.5 | -0.629 | 0.16432 | 0 | -3.829
-12 | -0.603 | 0.17184 | 0 | -3.506
-11.5 | -0.576 | 0.15696 | 0 | -3.672
-11 | -0.549 | 0.15191 | -0.001 | -3.611
-10.5 | -0.521 | 0.13204 | -0.001 | -3.949
-10 | -0.495 | 0.12876 | -0.001 | -3.843
-9.5 | -0.468 | 0.12253 | -0.001 | -3.82
-9 | -0.441 | 0.13584 | -0.001 | -3.247
-8.5 | -0.414 | 0.11422 | -0.002 | -3.628
-8 | -0.387 | 0.10399 | -0.002 | -3.723
-7.5 | -0.36 | 0.09616 | -0.002 | -3.744
-7 | -0.333 | 0.08186 | -0.002 | -4.069
-6.5 | -0.306 | 0.07751 | -0.002 | -3.948
-6 | -0.39 | 0.06195 | -0.002 | -6.298
-5.5 | -0.421 | 0.04664 | -0.003 | -9.032
-5 | -0.402 | 0.04342 | -0.003 | -9.265
-4.5 | -0.368 | 0.03979 | -0.003 | -9.252
-4 | -0.327 | 0.03687 | -0.004 | -8.866
-3.5 | -0.343 | 0.01268 | -0.008 | -27.046
-3 | -0.281 | 0.01222 | -0.009 | -22.947
-2.5 | -0.216 | 0.01189 | -0.009 | -18.144
-2 | -0.15 | 0.01153 | -0.01 | -12.973
-1.5 | -0.082 | 0.01134 | -0.01 | -7.27
-1 | -0.015 | 0.01111 | -0.011 | -1.331
-0.5 | 0.053 | 0.01103 | -0.012 | 4.82
0 | 0.122 | 0.01108 | -0.012 | 11.031
0.5 | 0.191 | 0.00885 | -0.013 | 21.543
1 | 0.259 | 0.01044 | -0.013 | 24.837
1.5 | 0.328 | 0.01065 | -0.014 | 30.756
2 | 0.396 | 0.01083 | -0.014 | 36.542
2.5 | 0.464 | 0.01099 | -0.015 | 42.208
3 | 0.532 | 0.01279 | -0.015 | 41.589
3.5 | 0.599 | 0.01322 | -0.016 | 45.291
4 | 0.666 | 0.0137 | -0.016 | 48.579
4.5 | 0.731 | 0.01483 | -0.017 | 49.317
5 | 0.795 | 0.01561 | -0.018 | 50.939
5.5 | 0.858 | 0.01658 | -0.018 | 51.726
6 | 0.917 | 0.01775 | -0.019 | 51.684
6.5 | 0.974 | 0.01903 | -0.019 | 51.165
7 | 0.999 | 0.02143 | -0.019 | 46.597
7.5 | 0.995 | 0.02796 | -0.019 | 35.587
8 | 0.937 | 0.04815 | -0.016 | 19.461
8.5 | 0.913 | 0.06251 | -0.014 | 14.612
9 | 0.867 | 0.07489 | -0.011 | 11.578
9.5 | 0.57 | 0.10077 | -0.009 | 5.659
10 | 0.599 | 0.13515 | -0.01 | 4.428
10.5 | 0.625 | 0.14921 | -0.01 | 4.192
11 | 0.653 | 0.15461 | -0.011 | 4.222
11.5 | 0.681 | 0.15401 | -0.012 | 4.42
12 | 0.71 | 0.1672 | -0.013 | 4.244
12.5 | 0.737 | 0.1689 | -0.013 | 4.362
13 | 0.764 | 0.17869 | -0.013 | 4.276
13.5 | 0.791 | 0.18043 | -0.014 | 4.384
14 | 0.818 | 0.1902 | -0.014 | 4.303
14.5 | 0.847 | 0.20129 | -0.015 | 4.208
15 | 0.876 | 0.20558 | -0.016 | 4.263
15.5 | 0.903 | 0.21138 | -0.016 | 4.273
16 | 0.93 | 0.24217 | -0.017 | 3.839
16.5 | 0.956 | 0.24543 | -0.017 | 3.897
17 | 0.983 | 0.2473 | -0.017 | 3.975
17.5 | 1.01 | 0.24973 | -0.018 | 4.045
18 | 1.037 | 0.26196 | -0.018 | 3.959
18.5 | 1.07 | 0.27146 | -0.02 | 3.943
19 | 1.095 | 0.26718 | -0.02 | 4.1
19.5 | 1.122 | 0.26713 | -0.02 | 4.199
20 | 1.148 | 0.28654 | -0.021 | 4.005

## 24. Re 250k Mach 0.50 (2)
BIGFOIL.COM POLAR EXPORT
v13009
BOEING VERTOL V(1.95)3009-1.25 |  |  |  | Cl Max: | 1.0572 | at alpha= | 8 | deg
XFOIL ncrit=9 |  |  |  | L/D Max: | 50.0325 | at alpha= | 5 | deg
Re: | 250000 |  |  | Cd Min: | 0.27649 | at alpha= | -19.5 | deg
Mach: | 0.5 |  |  | Cl=0 at alpha= | -1.0646 | deg
|  |  |  | @ Cl=0.1, Cd= | 0.0082052
|  |  |  | @ Cl=0.4, Cd= | 0.0096794
|  |  |  | @ Cl=0.6, Cd= | 0.012476
alpha (deg) | Cl | Cd | Cm | Cl/Cd
-19.5 | -0.9018 | 0.27649 | 0.0951 | -3.2616
-19 | -0.8795 | 0.26845 | 0.0907 | -3.2762
-18.5 | -0.857 | 0.26039 | 0.0857 | -3.2912
-18 | -0.8361 | 0.2531 | 0.0784 | -3.3034
-17.5 | -0.8139 | 0.24392 | 0.0741 | -3.3367
-17 | -0.7911 | 0.23549 | 0.0709 | -3.3594
-16.5 | -0.7691 | 0.22757 | 0.0665 | -3.3796
-16 | -0.7492 | 0.22006 | 0.0601 | -3.4045
-15.5 | -0.7305 | 0.21177 | 0.0549 | -3.4495
-15 | -0.707 | 0.20315 | 0.0528 | -3.4802
-14.5 | -0.6863 | 0.1954 | 0.0491 | -3.5123
-14 | -0.6679 | 0.18765 | 0.0438 | -3.5593
-13.5 | -0.6661 | 0.18269 | 0.0348 | -3.6461
-13 | -0.6319 | 0.17128 | 0.0366 | -3.6893
-12.5 | -0.6135 | 0.16367 | 0.0336 | -3.7484
-12 | -0.5985 | 0.15598 | 0.0293 | -3.837
-11.5 | -0.6 | 0.1495 | 0.0203 | -4.0134
-11 | -0.5781 | 0.13965 | 0.0203 | -4.1396
-10.5 | -0.5576 | 0.13221 | 0.0199 | -4.2175
-10 | -0.5459 | 0.12459 | 0.0165 | -4.3816
-9.5 | -0.551 | 0.11684 | 0.0063 | -4.7159
-9 | -0.5421 | 0.10737 | 0.0037 | -5.0489
-8.5 | -0.5235 | 0.09991 | 0.0047 | -5.2397
-8 | -0.5127 | 0.09248 | 0.0023 | -5.5439
-7.5 | -0.5077 | 0.08433 | -0.0027 | -6.0204
-7 | -0.5316 | 0.07319 | -0.022 | -7.2633
-6.5 | -0.5241 | 0.06398 | -0.0224 | -8.1916
-6 | -0.5118 | 0.05716 | -0.0227 | -8.9538
-5.5 | -0.5035 | 0.04915 | -0.0244 | -10.2442
-5 | -0.502 | 0.03589 | -0.0234 | -13.9872
-4.5 | -0.4807 | 0.02954 | -0.0186 | -16.2729
-4 | -0.4515 | 0.02425 | -0.0131 | -18.6186
-3.5 | -0.4146 | 0.02041 | -0.0083 | -20.3136
-3 | -0.3239 | 0.01684 | -0.012 | -19.234
-2.5 | -0.2227 | 0.01436 | -0.0176 | -15.5084
-2 | -0.1253 | 0.01256 | -0.0226 | -9.9761
-1.5 | -0.0438 | 0.01123 | -0.0243 | -3.9003
-1 | 0.0065 | 0.00888 | -0.021 | 0.73198
-0.5 | 0.0491 | 0.008 | -0.0126 | 6.1375
0 | 0.1235 | 0.0083 | -0.0111 | 14.8795
0.5 | 0.241 | 0.0088 | -0.0193 | 27.3864
1 | 0.3308 | 0.0091 | -0.0238 | 36.3516
1.5 | 0.3852 | 0.0095 | -0.0216 | 40.5474
2 | 0.438 | 0.01014 | -0.019 | 43.1953
2.5 | 0.4908 | 0.01095 | -0.0164 | 44.8219
3 | 0.5452 | 0.01172 | -0.0137 | 46.5188
3.5 | 0.601 | 0.01249 | -0.011 | 48.1185
4 | 0.6571 | 0.01334 | -0.0082 | 49.2579
4.5 | 0.7139 | 0.01429 | -0.0054 | 49.958
5 | 0.7705 | 0.0154 | -0.0024 | 50.0325
5.5 | 0.8269 | 0.01672 | 0.0007 | 49.4557
6 | 0.8838 | 0.018 | 0.004 | 49.1
6.5 | 0.9385 | 0.01966 | 0.0076 | 47.7365
7 | 0.9893 | 0.0219 | 0.0115 | 45.1735
7.5 | 1.0317 | 0.02526 | 0.0159 | 40.8432
8 | 1.0572 | 0.02968 | 0.0206 | 35.6199
8.5 | 1.0528 | 0.0357 | 0.0253 | 29.4902
9 | 1.0265 | 0.04323 | 0.026 | 23.7451
9.5 | 0.9861 | 0.0552 | 0.0176 | 17.8641
10 | 0.9229 | 0.07367 | 0.0024 | 12.5275
10.5 | 0.8761 | 0.08979 | -0.0074 | 9.7572
11 | 0.8193 | 0.11005 | -0.0196 | 7.4448
11.5 | 0.7987 | 0.1242 | -0.0271 | 6.4308
12 | 0.7924 | 0.13619 | -0.033 | 5.8183
12.5 | 0.7924 | 0.1472 | -0.0385 | 5.3832
13 | 0.7967 | 0.15787 | -0.0437 | 5.0466

## 25. Re 500k Mach 0.00 (1)
BIGFOIL.COM POLAR EXPORT
v13009
BOEING VERTOL V(1.95)3009-1.25 |  |  |  | Cl Max: | 1.21 | at alpha= | 11 | deg
JavaFoil+Calcfoil stall+Eppler ext transition |  |  |  | L/D Max: | 74.905 | at alpha= | 9 | deg
Re: | 500000 |  |  | Cd Min: | 0.00658 | at alpha= | 0 | deg
Mach: | 0 |  |  | Cl=0 at alpha= | -0.88983 | deg
|  |  |  | @ Cl=0.1, Cd= | 0.006827
|  |  |  | @ Cl=0.4, Cd= | 0.0087373
|  |  |  | @ Cl=0.6, Cd= | 0.010636
alpha (deg) | Cl | Cd | Cm | Cl/Cd
-18 | -0.655 | 0.18334 | 0.001 | -3.573
-17.5 | -0.67 | 0.1725 | 0.001 | -3.882
-17 | -0.683 | 0.16229 | 0.001 | -4.21
-16.5 | -0.696 | 0.15263 | 0.001 | -4.561
-16 | -0.708 | 0.14361 | 0.001 | -4.929
-15.5 | -0.718 | 0.13934 | 0.001 | -5.155
-15 | -0.727 | 0.13079 | 0.001 | -5.56
-14.5 | -0.735 | 0.12283 | 0.001 | -5.98
-14 | -0.74 | 0.11582 | 0 | -6.388
-13.5 | -0.743 | 0.10718 | 0 | -6.934
-13 | -0.744 | 0.09965 | 0 | -7.467
-12.5 | -0.743 | 0.09468 | 0 | -7.843
-12 | -0.738 | 0.09025 | 0 | -8.179
-11.5 | -0.731 | 0.0844 | 0 | -8.661
-11 | -0.721 | 0.07789 | 0 | -9.256
-10.5 | -0.708 | 0.07296 | -0.001 | -9.702
-10 | -0.691 | 0.06799 | -0.001 | -10.17
-9.5 | -0.672 | 0.06391 | -0.001 | -10.519
-9 | -0.65 | 0.05949 | -0.001 | -10.933
-8.5 | -0.625 | 0.0564 | -0.001 | -11.086
-8 | -0.597 | 0.05296 | -0.002 | -11.267
-7.5 | -0.568 | 0.04867 | -0.002 | -11.678
-7 | -0.535 | 0.0461 | -0.002 | -11.598
-6.5 | -0.503 | 0.04113 | -0.003 | -12.228
-6 | -0.566 | 0.01054 | -0.005 | -53.688
-5.5 | -0.517 | 0.01031 | -0.006 | -50.096
-5 | -0.465 | 0.01001 | -0.006 | -46.519
-4.5 | -0.412 | 0.00991 | -0.006 | -41.611
-4 | -0.358 | 0.00961 | -0.007 | -37.259
-3.5 | -0.302 | 0.00927 | -0.007 | -32.603
-3 | -0.246 | 0.00913 | -0.008 | -26.901
-2.5 | -0.188 | 0.00964 | -0.008 | -19.501
-2 | -0.13 | 0.00944 | -0.009 | -13.771
-1.5 | -0.072 | 0.00866 | -0.009 | -8.267
-1 | -0.013 | 0.00914 | -0.01 | -1.402
-0.5 | 0.046 | 0.00905 | -0.01 | 5.091
0 | 0.106 | 0.00658 | -0.01 | 16.08
0.5 | 0.165 | 0.0067 | -0.011 | 24.654
1 | 0.225 | 0.0069 | -0.011 | 32.536
1.5 | 0.284 | 0.00705 | -0.012 | 40.273
2 | 0.343 | 0.00866 | -0.012 | 39.651
2.5 | 0.402 | 0.00874 | -0.013 | 46.058
3 | 0.461 | 0.00991 | -0.013 | 46.571
3.5 | 0.52 | 0.01022 | -0.014 | 50.913
4 | 0.579 | 0.01052 | -0.014 | 55.035
4.5 | 0.637 | 0.01084 | -0.015 | 58.768
5 | 0.694 | 0.01119 | -0.015 | 62.072
5.5 | 0.751 | 0.01206 | -0.016 | 62.295
6 | 0.807 | 0.01248 | -0.016 | 64.696
6.5 | 0.863 | 0.01309 | -0.017 | 65.933
7 | 0.917 | 0.01375 | -0.017 | 66.718
7.5 | 0.971 | 0.01435 | -0.018 | 67.66
8 | 1.021 | 0.01515 | -0.018 | 67.424
8.5 | 1.07 | 0.01448 | -0.019 | 73.887
9 | 1.117 | 0.01491 | -0.019 | 74.905
9.5 | 1.162 | 0.01573 | -0.02 | 73.862
10 | 1.204 | 0.0167 | -0.02 | 72.082
10.5 | 1.203 | 0.02114 | -0.02 | 56.9
11 | 1.21 | 0.02561 | -0.02 | 47.237
11.5 | 1.199 | 0.03245 | -0.019 | 36.964
12 | 1.175 | 0.04462 | -0.019 | 26.325
12.5 | 1.149 | 0.05957 | -0.018 | 19.294
13 | 1.137 | 0.07069 | -0.017 | 16.084
13.5 | 1.122 | 0.08192 | -0.016 | 13.696
14 | 1.112 | 0.08974 | -0.016 | 12.389
14.5 | 1.102 | 0.09626 | -0.016 | 11.449
15 | 1.084 | 0.10577 | -0.016 | 10.248
15.5 | 1.064 | 0.11596 | -0.016 | 9.175
16 | 1.04 | 0.12562 | -0.016 | 8.281

## 26. Re 500k Mach 0.00 (2)
BIGFOIL.COM POLAR EXPORT
v13009
BOEING VERTOL V(1.95)3009-1.25 |  |  |  | Cl Max: | 1.4371 | at alpha= | 14.5 | deg
XFOIL ncrit=9 |  |  |  | L/D Max: | 72.8943 | at alpha= | 7 | deg
Re: | 500000 |  |  | Cd Min: | 0.16483 | at alpha= | 19.5 | deg
Mach: | 0 |  |  | Cl=0 at alpha= | -0.939 | deg
|  |  |  | @ Cl=0.1, Cd= | 0.0057336
|  |  |  | @ Cl=0.4, Cd= | 0.0073939
|  |  |  | @ Cl=0.6, Cd= | 0.009473
alpha (deg) | Cl | Cd | Cm | Cl/Cd
-11.5 | -0.626 | 0.12737 | 0.0192 | -4.9148
-11 | -0.6137 | 0.12128 | 0.018 | -5.0602
-10.5 | -0.6066 | 0.11399 | 0.0152 | -5.3215
-10 | -0.6055 | 0.10502 | 0.0105 | -5.7656
-9.5 | -0.6239 | 0.08816 | -0.0053 | -7.0769
-9 | -0.6656 | 0.06942 | -0.021 | -9.588
-8.5 | -0.6604 | 0.06289 | -0.0221 | -10.5009
-8 | -0.7077 | 0.03681 | -0.0236 | -19.2258
-7.5 | -0.6921 | 0.02674 | -0.02 | -25.8826
-7 | -0.6595 | 0.02101 | -0.0167 | -31.3898
-6.5 | -0.6171 | 0.01817 | -0.0143 | -33.9626
-6 | -0.5739 | 0.01563 | -0.012 | -36.7179
-5.5 | -0.5282 | 0.01433 | -0.0099 | -36.8597
-5 | -0.4827 | 0.01315 | -0.0077 | -36.7072
-4.5 | -0.4385 | 0.01193 | -0.0054 | -36.7561
-4 | -0.3935 | 0.01129 | -0.0033 | -34.8539
-3.5 | -0.3181 | 0.01051 | -0.0075 | -30.2664
-3 | -0.2387 | 0.00975 | -0.0125 | -24.4821
-2.5 | -0.1643 | 0.00917 | -0.0162 | -17.9171
-2 | -0.0984 | 0.00867 | -0.0178 | -11.3495
-1.5 | -0.0447 | 0.00797 | -0.0169 | -5.6085
-1 | -0.0056 | 0.00603 | -0.0138 | -0.92869
-0.5 | 0.0403 | 0.00568 | -0.0106 | 7.0951
0 | 0.0896 | 0.00569 | -0.0079 | 15.7469
0.5 | 0.154 | 0.00596 | -0.0087 | 25.8389
1 | 0.2383 | 0.00638 | -0.0143 | 37.3511
1.5 | 0.3208 | 0.00677 | -0.02 | 47.3855
2 | 0.3709 | 0.00711 | -0.0191 | 52.166
2.5 | 0.4201 | 0.00759 | -0.0179 | 55.3491
3 | 0.4689 | 0.00814 | -0.0167 | 57.6044
3.5 | 0.5176 | 0.0087 | -0.0154 | 59.4943
4 | 0.5669 | 0.00918 | -0.0141 | 61.7538
4.5 | 0.6166 | 0.00962 | -0.0128 | 64.0956
5 | 0.6662 | 0.0101 | -0.0116 | 65.9604
5.5 | 0.716 | 0.01059 | -0.0104 | 67.611
6 | 0.7663 | 0.01107 | -0.0094 | 69.2231
6.5 | 0.8178 | 0.01144 | -0.0085 | 71.486
7 | 0.8689 | 0.01192 | -0.0077 | 72.8943
7.5 | 0.9183 | 0.01267 | -0.0067 | 72.4783
8 | 0.9668 | 0.01356 | -0.0056 | 71.2979
8.5 | 1.0138 | 0.01464 | -0.0043 | 69.2486
9 | 1.0613 | 0.01561 | -0.0032 | 67.9885
9.5 | 1.1073 | 0.01677 | -0.0019 | 66.0286
10 | 1.151 | 0.01812 | -0.0005 | 63.521
10.5 | 1.1981 | 0.01896 | 0.0005 | 63.1909
11 | 1.2395 | 0.02038 | 0.0021 | 60.8194
11.5 | 1.2811 | 0.02168 | 0.0036 | 59.0913
12 | 1.3214 | 0.02293 | 0.0051 | 57.6276
12.5 | 1.3547 | 0.02474 | 0.0072 | 54.7575
13 | 1.3894 | 0.02617 | 0.0091 | 53.0913
13.5 | 1.4117 | 0.02821 | 0.0123 | 50.0425
14 | 1.4214 | 0.03117 | 0.0155 | 45.6015
14.5 | 1.4371 | 0.03419 | 0.0168 | 42.0328
15 | 1.4261 | 0.04077 | 0.0159 | 34.9792
15.5 | 1.4177 | 0.04858 | 0.0123 | 29.1828
16 | 1.3921 | 0.0601 | 0.0058 | 23.1631
16.5 | 1.3486 | 0.07513 | -0.0026 | 17.9502
17 | 1.2954 | 0.09177 | -0.0111 | 14.1157
17.5 | 1.2464 | 0.10822 | -0.0195 | 11.5173
18 | 1.2056 | 0.12393 | -0.0276 | 9.7281
18.5 | 1.173 | 0.13871 | -0.0355 | 8.4565
19 | 1.1489 | 0.15231 | -0.0431 | 7.5432
19.5 | 1.1305 | 0.16483 | -0.0504 | 6.8586

## 27. Re 500k Mach 0.10 (1)
BIGFOIL.COM POLAR EXPORT
v13009
BOEING VERTOL V(1.95)3009-1.25 |  |  |  | Cl Max: | 1.206 | at alpha= | 10 | deg
JavaFoil+Calcfoil stall+Eppler ext transition |  |  |  | L/D Max: | 74.578 | at alpha= | 9 | deg
Re: | 500000 |  |  | Cd Min: | 0.00656 | at alpha= | 0 | deg
Mach: | 0.1 |  |  | Cl=0 at alpha= | -0.88983 | deg
|  |  |  | @ Cl=0.1, Cd= | 0.006811
|  |  |  | @ Cl=0.4, Cd= | 0.0087698
|  |  |  | @ Cl=0.6, Cd= | 0.010658
alpha (deg) | Cl | Cd | Cm | Cl/Cd
-17.5 | -0.623 | 0.17738 | 0.001 | -3.514
-17 | -0.64 | 0.16687 | 0.001 | -3.836
-16.5 | -0.656 | 0.15692 | 0.001 | -4.18
-16 | -0.671 | 0.14754 | 0.001 | -4.546
-15.5 | -0.684 | 0.14481 | 0.001 | -4.726
-15 | -0.697 | 0.13414 | 0.001 | -5.193
-14.5 | -0.707 | 0.12606 | 0.001 | -5.609
-14 | -0.715 | 0.11849 | 0 | -6.038
-13.5 | -0.722 | 0.10821 | 0 | -6.67
-13 | -0.726 | 0.1006 | 0 | -7.213
-12.5 | -0.727 | 0.09578 | 0 | -7.588
-12 | -0.725 | 0.0908 | 0 | -7.984
-11.5 | -0.72 | 0.08499 | 0 | -8.474
-11 | -0.712 | 0.07833 | 0 | -9.094
-10.5 | -0.701 | 0.07342 | -0.001 | -9.551
-10 | -0.687 | 0.06887 | -0.001 | -9.971
-9.5 | -0.669 | 0.06418 | -0.001 | -10.421
-9 | -0.648 | 0.0599 | -0.001 | -10.813
-8.5 | -0.623 | 0.05616 | -0.001 | -11.1
-8 | -0.597 | 0.05319 | -0.002 | -11.22
-7.5 | -0.567 | 0.04949 | -0.002 | -11.464
-7 | -0.535 | 0.04629 | -0.002 | -11.562
-6.5 | -0.503 | 0.04168 | -0.003 | -12.076
-6 | -0.568 | 0.01058 | -0.005 | -53.628
-5.5 | -0.519 | 0.01027 | -0.006 | -50.47
-5 | -0.467 | 0.01004 | -0.006 | -46.555
-4.5 | -0.414 | 0.00988 | -0.006 | -41.934
-4 | -0.36 | 0.00968 | -0.007 | -37.161
-3.5 | -0.304 | 0.00934 | -0.007 | -32.531
-3 | -0.247 | 0.00914 | -0.008 | -26.985
-2.5 | -0.189 | 0.0097 | -0.008 | -19.484
-2 | -0.131 | 0.00947 | -0.009 | -13.803
-1.5 | -0.072 | 0.0086 | -0.009 | -8.371
-1 | -0.013 | 0.00919 | -0.01 | -1.402
-0.5 | 0.046 | 0.00907 | -0.01 | 5.108
0 | 0.106 | 0.00656 | -0.011 | 16.226
0.5 | 0.166 | 0.00677 | -0.011 | 24.54
1 | 0.226 | 0.00696 | -0.011 | 32.427
1.5 | 0.285 | 0.00704 | -0.012 | 40.552
2 | 0.345 | 0.00863 | -0.012 | 39.977
2.5 | 0.404 | 0.00878 | -0.013 | 46.034
3 | 0.464 | 0.00999 | -0.013 | 46.44
3.5 | 0.523 | 0.01028 | -0.014 | 50.87
4 | 0.582 | 0.01058 | -0.014 | 54.996
4.5 | 0.64 | 0.01083 | -0.015 | 59.088
5 | 0.698 | 0.01118 | -0.015 | 62.413
5.5 | 0.755 | 0.01213 | -0.016 | 62.208
6 | 0.811 | 0.01255 | -0.016 | 64.629
6.5 | 0.867 | 0.01315 | -0.017 | 65.898
7 | 0.921 | 0.01383 | -0.017 | 66.61
7.5 | 0.975 | 0.01448 | -0.018 | 67.312
8 | 1.025 | 0.01554 | -0.018 | 65.988
8.5 | 1.074 | 0.01459 | -0.019 | 73.649
9 | 1.121 | 0.01503 | -0.019 | 74.578
9.5 | 1.165 | 0.01588 | -0.02 | 73.364
10 | 1.206 | 0.01723 | -0.02 | 70.03
10.5 | 1.198 | 0.02223 | -0.02 | 53.906
11 | 1.203 | 0.027 | -0.02 | 44.553
11.5 | 1.187 | 0.03522 | -0.019 | 33.708
12 | 1.16 | 0.04869 | -0.018 | 23.823
12.5 | 1.136 | 0.06342 | -0.017 | 17.913
13 | 1.123 | 0.07417 | -0.017 | 15.147
13.5 | 1.109 | 0.0849 | -0.016 | 13.058
14 | 1.096 | 0.09241 | -0.016 | 11.863
14.5 | 1.083 | 0.09915 | -0.016 | 10.922
15 | 1.06 | 0.11027 | -0.016 | 9.61

## 28. Re 500k Mach 0.10 (2)
BIGFOIL.COM POLAR EXPORT
v13009
BOEING VERTOL V(1.95)3009-1.25 |  |  |  | Cl Max: | 1.4233 | at alpha= | 14.5 | deg
XFOIL ncrit=9 |  |  |  | L/D Max: | 72.5914 | at alpha= | 7 | deg
Re: | 500000 |  |  | Cd Min: | 0.25481 | at alpha= | -20 | deg
Mach: | 0.1 |  |  | Cl=0 at alpha= | -0.9538 | deg
|  |  |  | @ Cl=0.1, Cd= | 0.0057446
|  |  |  | @ Cl=0.4, Cd= | 0.0074218
|  |  |  | @ Cl=0.6, Cd= | 0.0094814
alpha (deg) | Cl | Cd | Cm | Cl/Cd
-20 | -0.8362 | 0.25481 | 0.0843 | -3.2817
-19.5 | -0.8191 | 0.2483 | 0.0801 | -3.2988
-19 | -0.8027 | 0.24039 | 0.0741 | -3.3392
-18.5 | -0.7877 | 0.23273 | 0.0696 | -3.3846
-18 | -0.7702 | 0.22682 | 0.0673 | -3.3956
-17.5 | -0.7535 | 0.22076 | 0.064 | -3.4132
-17 | -0.7373 | 0.21405 | 0.0602 | -3.4445
-16.5 | -0.7286 | 0.20528 | 0.0524 | -3.5493
-16 | -0.7103 | 0.19794 | 0.0512 | -3.5885
-15.5 | -0.694 | 0.19195 | 0.0489 | -3.6155
-15 | -0.6794 | 0.18534 | 0.0457 | -3.6657
-14.5 | -0.6747 | 0.1763 | 0.0385 | -3.827
-14 | -0.6638 | 0.16765 | 0.0357 | -3.9594
-13.5 | -0.6471 | 0.16171 | 0.0348 | -4.0016
-13 | -0.6347 | 0.15512 | 0.0324 | -4.0917
-12.5 | -0.6253 | 0.1476 | 0.0292 | -4.2364
-12 | -0.6318 | 0.13578 | 0.02 | -4.6531
-11.5 | -0.6231 | 0.12837 | 0.0197 | -4.8539
-11 | -0.6108 | 0.12217 | 0.0184 | -4.9996
-10.5 | -0.6036 | 0.11483 | 0.0156 | -5.2565
-10 | -0.6037 | 0.10541 | 0.0103 | -5.7272
-9.5 | -0.6192 | 0.0897 | -0.004 | -6.903
-9 | -0.6519 | 0.07249 | -0.0189 | -8.993
-8.5 | -0.6519 | 0.0653 | -0.021 | -9.9832
-8 | -0.7054 | 0.03783 | -0.0241 | -18.6466
-7.5 | -0.687 | 0.0295 | -0.0214 | -23.2881
-7 | -0.6608 | 0.0221 | -0.0176 | -29.9005
-6.5 | -0.6201 | 0.0187 | -0.0149 | -33.1604
-6 | -0.577 | 0.01599 | -0.0124 | -36.0851
-5.5 | -0.5313 | 0.01457 | -0.0103 | -36.4653
-5 | -0.4857 | 0.01333 | -0.008 | -36.4366
-4.5 | -0.4409 | 0.01213 | -0.0056 | -36.3479
-4 | -0.3962 | 0.01136 | -0.0034 | -34.8768
-3.5 | -0.319 | 0.01054 | -0.0079 | -30.2657
-3 | -0.2386 | 0.00979 | -0.0129 | -24.3718
-2.5 | -0.1644 | 0.00919 | -0.0165 | -17.889
-2 | -0.0985 | 0.00868 | -0.018 | -11.3479
0 | 0.0898 | 0.0057 | -0.0079 | 15.7544
0.5 | 0.1538 | 0.00598 | -0.0085 | 25.7191
1 | 0.2379 | 0.0064 | -0.0139 | 37.1719
1.5 | 0.3229 | 0.00681 | -0.0201 | 47.4156
2 | 0.3732 | 0.00715 | -0.0191 | 52.1958
2.5 | 0.4225 | 0.00765 | -0.018 | 55.2288
3 | 0.4716 | 0.0082 | -0.0167 | 57.5122
3.5 | 0.5207 | 0.00874 | -0.0154 | 59.5767
4 | 0.5703 | 0.00922 | -0.014 | 61.8547
4.5 | 0.6203 | 0.00966 | -0.0128 | 64.2133
5 | 0.6702 | 0.01013 | -0.0115 | 66.1599
5.5 | 0.7204 | 0.01062 | -0.0103 | 67.8343
6 | 0.7712 | 0.01109 | -0.0092 | 69.5401
6.5 | 0.823 | 0.01148 | -0.0083 | 71.6899
7 | 0.874 | 0.01204 | -0.0073 | 72.5914
7.5 | 0.9239 | 0.01278 | -0.0062 | 72.2926
8 | 0.9727 | 0.0137 | -0.0051 | 71
8.5 | 1.0201 | 0.01479 | -0.0037 | 68.9723
9 | 1.0661 | 0.01603 | -0.0023 | 66.5066
9.5 | 1.1138 | 0.01702 | -0.0011 | 65.4407
10 | 1.1571 | 0.01847 | 0.0005 | 62.6475
10.5 | 1.2048 | 0.01929 | 0.0016 | 62.4572
11 | 1.2429 | 0.02114 | 0.0036 | 58.7938
11.5 | 1.2874 | 0.02213 | 0.0049 | 58.1744
12 | 1.3237 | 0.02379 | 0.0069 | 55.641
12.5 | 1.3597 | 0.02534 | 0.009 | 53.6582
13 | 1.3824 | 0.02757 | 0.0121 | 50.1415
13.5 | 1.4102 | 0.0292 | 0.0147 | 48.2945
14 | 1.4178 | 0.03262 | 0.0174 | 43.4641
14.5 | 1.4233 | 0.03704 | 0.0178 | 38.426
15 | 1.4083 | 0.04506 | 0.0149 | 31.2539
15.5 | 1.3887 | 0.05536 | 0.0092 | 25.0849
16 | 1.3514 | 0.06925 | 0.0012 | 19.5148
16.5 | 1.3016 | 0.08529 | -0.0073 | 15.2609
17 | 1.2512 | 0.1016 | -0.0156 | 12.315
17.5 | 1.2079 | 0.11745 | -0.0237 | 10.2844
18 | 1.172 | 0.13269 | -0.0318 | 8.8326
18.5 | 1.1416 | 0.1475 | -0.04 | 7.7397
19 | 1.1173 | 0.16168 | -0.0482 | 6.9106
19.5 | 1.0988 | 0.17506 | -0.0562 | 6.2767

## 29. Re 500k Mach 0.25 (1)
BIGFOIL.COM POLAR EXPORT
v13009
BOEING VERTOL V(1.95)3009-1.25 |  |  |  | Cl Max: | 1.163 | at alpha= | 10 | deg
JavaFoil+Calcfoil stall+Eppler ext transition |  |  |  | L/D Max: | 72.434 | at alpha= | 9 | deg
Re: | 500000 |  |  | Cd Min: | 0.0066 | at alpha= | 0 | deg
Mach: | 0.25 |  |  | Cl=0 at alpha= | -0.89344 | deg
|  |  |  | @ Cl=0.1, Cd= | 0.00696
|  |  |  | @ Cl=0.4, Cd= | 0.0087331
|  |  |  | @ Cl=0.6, Cd= | 0.010757
alpha (deg) | Cl | Cd | Cm | Cl/Cd
-15.5 | -0.367 | 0.14782 | 0.001 | -2.485
-15 | -0.414 | 0.13672 | 0.001 | -3.025
-14.5 | -0.456 | 0.16428 | 0.001 | -2.776
-14 | -0.495 | 0.14718 | 0 | -3.361
-13.5 | -0.53 | 0.13403 | 0 | -3.953
-13 | -0.561 | 0.11698 | 0 | -4.793
-12.5 | -0.587 | 0.1083 | 0 | -5.422
-12 | -0.609 | 0.09935 | 0 | -6.126
-11.5 | -0.625 | 0.09077 | 0 | -6.886
-11 | -0.636 | 0.08423 | 0 | -7.553
-10.5 | -0.642 | 0.0784 | -0.001 | -8.187
-10 | -0.642 | 0.07257 | -0.001 | -8.846
-9.5 | -0.637 | 0.06737 | -0.001 | -9.448
-9 | -0.626 | 0.06243 | -0.001 | -10.024
-8.5 | -0.61 | 0.05896 | -0.001 | -10.344
-8 | -0.589 | 0.0547 | -0.001 | -10.774
-7.5 | -0.565 | 0.05072 | -0.002 | -11.138
-7 | -0.536 | 0.0475 | -0.002 | -11.292
-6.5 | -0.505 | 0.04411 | -0.003 | -11.451
-6 | -0.473 | 0.03948 | -0.003 | -11.973
-5.5 | -0.528 | 0.01038 | -0.006 | -50.85
-5 | -0.477 | 0.0101 | -0.006 | -47.223
-4.5 | -0.424 | 0.00992 | -0.007 | -42.682
-4 | -0.368 | 0.0097 | -0.007 | -37.973
-3.5 | -0.311 | 0.00937 | -0.008 | -33.233
-3 | -0.253 | 0.00913 | -0.008 | -27.733
-2.5 | -0.194 | 0.0097 | -0.008 | -19.995
-2 | -0.134 | 0.00951 | -0.009 | -14.105
-1.5 | -0.074 | 0.00863 | -0.009 | -8.566
-1 | -0.013 | 0.00921 | -0.01 | -1.437
-0.5 | 0.048 | 0.00904 | -0.01 | 5.261
0 | 0.109 | 0.0066 | -0.011 | 16.565
0.5 | 0.171 | 0.00684 | -0.011 | 24.948
1 | 0.232 | 0.00697 | -0.012 | 33.275
1.5 | 0.293 | 0.00857 | -0.012 | 34.221
2 | 0.354 | 0.00862 | -0.013 | 41.124
2.5 | 0.415 | 0.00877 | -0.013 | 47.389
3 | 0.476 | 0.01008 | -0.014 | 47.253
3.5 | 0.537 | 0.01041 | -0.014 | 51.569
4 | 0.597 | 0.01074 | -0.015 | 55.613
4.5 | 0.657 | 0.01109 | -0.015 | 59.272
5 | 0.716 | 0.01144 | -0.016 | 62.629
5.5 | 0.775 | 0.01242 | -0.016 | 62.361
6 | 0.832 | 0.01299 | -0.017 | 64.034
6.5 | 0.888 | 0.01362 | -0.017 | 65.222
7 | 0.943 | 0.01438 | -0.018 | 65.628
7.5 | 0.997 | 0.01504 | -0.018 | 66.28
8 | 1.047 | 0.01621 | -0.019 | 64.599
8.5 | 1.095 | 0.01515 | -0.019 | 72.29
9 | 1.139 | 0.01573 | -0.02 | 72.434
9.5 | 1.155 | 0.01996 | -0.02 | 57.874
10 | 1.163 | 0.02332 | -0.02 | 49.879
10.5 | 1.16 | 0.0296 | -0.019 | 39.182
11 | 1.139 | 0.04134 | -0.019 | 27.539
11.5 | 1.11 | 0.05563 | -0.017 | 19.952
12 | 1.085 | 0.06919 | -0.016 | 15.678
12.5 | 1.062 | 0.08057 | -0.016 | 13.175
13 | 1.04 | 0.08927 | -0.016 | 11.649
13.5 | 1.005 | 0.101 | -0.015 | 9.948
14 | 0.968 | 0.11125 | -0.015 | 8.704
14.5 | 0.923 | 0.12173 | -0.014 | 7.578
15 | 0.872 | 0.12996 | -0.014 | 6.708

## 30. Re 500k Mach 0.25 (2)
BIGFOIL.COM POLAR EXPORT
v13009
BOEING VERTOL V(1.95)3009-1.25 |  |  |  | Cl Max: | 1.3556 | at alpha= | 13 | deg
XFOIL ncrit=9 |  |  |  | L/D Max: | 71.5391 | at alpha= | 6.5 | deg
Re: | 500000 |  |  | Cd Min: | 0.25969 | at alpha= | -20 | deg
Mach: | 0.25 |  |  | Cl=0 at alpha= | -0.98186 | deg
|  |  |  | @ Cl=0.1, Cd= | 0.0058446
|  |  |  | @ Cl=0.4, Cd= | 0.0076792
|  |  |  | @ Cl=0.6, Cd= | 0.009574
alpha (deg) | Cl | Cd | Cm | Cl/Cd
-20 | -0.8509 | 0.25969 | 0.0874 | -3.2766
-19.5 | -0.8327 | 0.25282 | 0.083 | -3.2936
-19 | -0.8154 | 0.24486 | 0.0767 | -3.3301
-18.5 | -0.7985 | 0.23717 | 0.0726 | -3.3668
-18 | -0.7804 | 0.231 | 0.0699 | -3.3784
-17.5 | -0.7627 | 0.22459 | 0.0663 | -3.396
-17 | -0.7454 | 0.2174 | 0.0621 | -3.4287
-16.5 | -0.735 | 0.20909 | 0.0544 | -3.5152
-16 | -0.715 | 0.20168 | 0.0534 | -3.5452
-15.5 | -0.6979 | 0.19538 | 0.0507 | -3.572
-15 | -0.6822 | 0.18846 | 0.0473 | -3.6199
-14.5 | -0.6767 | 0.1796 | 0.0395 | -3.7678
-14 | -0.6603 | 0.17145 | 0.038 | -3.8513
-13.5 | -0.644 | 0.16516 | 0.0364 | -3.8992
-13 | -0.631 | 0.15828 | 0.0336 | -3.9866
-12.5 | -0.624 | 0.14969 | 0.0285 | -4.1686
-11.5 | -0.6095 | 0.13307 | 0.0223 | -4.5803
-11 | -0.5982 | 0.12634 | 0.0203 | -4.7348
-10.5 | -0.5908 | 0.11866 | 0.0171 | -4.9789
-10 | -0.5986 | 0.10645 | 0.0069 | -5.6233
-9.5 | -0.6054 | 0.09485 | 0.0004 | -6.3827
-9 | -0.5994 | 0.08814 | -0.0006 | -6.8005
-8.5 | -0.5953 | 0.0805 | -0.0048 | -7.395
-8 | -0.6044 | 0.06963 | -0.0156 | -8.6802
-7.5 | -0.6038 | 0.05948 | -0.0219 | -10.1513
-7 | -0.6479 | 0.03186 | -0.0234 | -20.3358
-6.5 | -0.6282 | 0.02346 | -0.0192 | -26.7775
-6 | -0.5904 | 0.01927 | -0.0155 | -30.6383
-5.5 | -0.5479 | 0.01627 | -0.0126 | -33.6755
-5 | -0.5017 | 0.01452 | -0.0099 | -34.5523
-4.5 | -0.4556 | 0.01312 | -0.0071 | -34.7256
-4 | -0.4055 | 0.01181 | -0.0054 | -34.3353
-3.5 | -0.3235 | 0.0108 | -0.0101 | -29.9537
-3 | -0.2415 | 0.01005 | -0.0148 | -24.0299
-2.5 | -0.1645 | 0.00933 | -0.0183 | -17.6313
-2 | -0.1008 | 0.00879 | -0.0187 | -11.4676
-1.5 | -0.0457 | 0.00836 | -0.0174 | -5.4665
-0.5 | 0.0425 | 0.00588 | -0.0112 | 7.2279
0 | 0.092 | 0.00581 | -0.008 | 15.8348
0.5 | 0.1545 | 0.00608 | -0.0078 | 25.4112
1 | 0.2351 | 0.00654 | -0.0119 | 35.948
2.5 | 0.4363 | 0.00793 | -0.0182 | 55.0189
3 | 0.4865 | 0.00851 | -0.0167 | 57.168
3.5 | 0.5373 | 0.009 | -0.0152 | 59.7
4 | 0.5886 | 0.00947 | -0.0137 | 62.1542
4.5 | 0.6401 | 0.00994 | -0.0122 | 64.3964
5 | 0.6919 | 0.01042 | -0.0106 | 66.4012
5.5 | 0.7442 | 0.0109 | -0.0092 | 68.2752
6 | 0.797 | 0.01139 | -0.0079 | 69.9737
6.5 | 0.8506 | 0.01189 | -0.0066 | 71.5391
7 | 0.9026 | 0.01266 | -0.0052 | 71.2954
7.5 | 0.9534 | 0.01362 | -0.0036 | 70
8 | 1.0026 | 0.01481 | -0.0018 | 67.6975
8.5 | 1.0527 | 0.01589 | -0.0001 | 66.2492
9 | 1.1 | 0.01732 | 0.002 | 63.5104
9.5 | 1.1463 | 0.01876 | 0.004 | 61.1034
10 | 1.1924 | 0.02015 | 0.0061 | 59.1762
10.5 | 1.2328 | 0.02198 | 0.0085 | 56.0874
11 | 1.2744 | 0.02359 | 0.011 | 54.0229
11.5 | 1.3055 | 0.02582 | 0.014 | 50.5616
12 | 1.3373 | 0.02762 | 0.0172 | 48.4178
12.5 | 1.3474 | 0.03088 | 0.021 | 43.6334
13 | 1.3556 | 0.03506 | 0.0223 | 38.6651
13.5 | 1.345 | 0.04258 | 0.0199 | 31.5876
14 | 1.3277 | 0.05274 | 0.0139 | 25.1744
14.5 | 1.2942 | 0.06614 | 0.0057 | 19.5676
15 | 1.2486 | 0.0813 | -0.0028 | 15.3579
15.5 | 1.2003 | 0.09682 | -0.011 | 12.3972
16 | 1.1559 | 0.11251 | -0.0193 | 10.2738
16.5 | 1.1162 | 0.12826 | -0.0279 | 8.7026
17 | 1.0834 | 0.14349 | -0.0364 | 7.5504
17.5 | 1.0477 | 0.16045 | -0.0462 | 6.5298
18 | 0.9097 | 0.21622 | -0.0758 | 4.2073

## 31. Re 500k Mach 0.50 (1)
BIGFOIL.COM POLAR EXPORT
v13009
BOEING VERTOL V(1.95)3009-1.25 |  |  |  | Cl Max: | 1.148 | at alpha= | 20 | deg
JavaFoil+Calcfoil stall+Eppler ext transition |  |  |  | L/D Max: | 69.248 | at alpha= | 5 | deg
Re: | 500000 |  |  | Cd Min: | 0.00727 | at alpha= | 0.5 | deg
Mach: | 0.5 |  |  | Cl=0 at alpha= | -0.88971 | deg
|  |  |  | @ Cl=0.1, Cd= | 0.0095336
|  |  |  | @ Cl=0.4, Cd= | 0.00915
|  |  |  | @ Cl=0.6, Cd= | 0.011116
alpha (deg) | Cl | Cd | Cm | Cl/Cd
-20 | -1.021 | 0.23004 | 0.003 | -4.436
-19.5 | -0.996 | 0.21504 | 0.003 | -4.63
-19 | -0.97 | 0.21046 | 0.003 | -4.611
-18.5 | -0.945 | 0.20465 | 0.003 | -4.618
-18 | -0.92 | 0.19931 | 0.002 | -4.614
-17.5 | -0.894 | 0.20616 | 0.002 | -4.334
-17 | -0.869 | 0.19074 | 0.002 | -4.558
-16.5 | -0.841 | 0.18398 | 0.002 | -4.573
-16 | -0.814 | 0.16852 | 0.001 | -4.83
-15.5 | -0.787 | 0.16655 | 0.001 | -4.724
-15 | -0.761 | 0.16115 | 0.001 | -4.72
-14.5 | -0.735 | 0.1536 | 0.001 | -4.783
-14 | -0.708 | 0.14683 | 0.001 | -4.824
-13.5 | -0.682 | 0.14443 | 0 | -4.723
-13 | -0.656 | 0.13864 | 0 | -4.73
-12.5 | -0.629 | 0.13731 | 0 | -4.583
-12 | -0.603 | 0.14153 | 0 | -4.258
-11.5 | -0.576 | 0.12669 | 0 | -4.55
-11 | -0.549 | 0.1304 | -0.001 | -4.212
-10.5 | -0.522 | 0.1126 | -0.001 | -4.632
-10 | -0.495 | 0.10763 | -0.001 | -4.597
-9.5 | -0.468 | 0.1047 | -0.001 | -4.472
-9 | -0.441 | 0.11103 | -0.001 | -3.973
-8.5 | -0.415 | 0.0959 | -0.002 | -4.322
-8 | -0.387 | 0.08503 | -0.002 | -4.556
-7.5 | -0.36 | 0.08258 | -0.002 | -4.361
-7 | -0.333 | 0.07002 | -0.002 | -4.759
-6.5 | -0.306 | 0.067 | -0.002 | -4.57
-6 | -0.39 | 0.05511 | -0.002 | -7.083
-5.5 | -0.421 | 0.04314 | -0.003 | -9.767
-5 | -0.403 | 0.04077 | -0.003 | -9.885
-4.5 | -0.373 | 0.03578 | -0.004 | -10.413
-4 | -0.402 | 0.01148 | -0.008 | -34.974
-3.5 | -0.343 | 0.01106 | -0.008 | -31.015
-3 | -0.281 | 0.01059 | -0.009 | -26.49
-2.5 | -0.216 | 0.01023 | -0.009 | -21.099
-2 | -0.15 | 0.00995 | -0.01 | -15.033
-1.5 | -0.082 | 0.00977 | -0.01 | -8.439
-1 | -0.015 | 0.0096 | -0.011 | -1.539
-0.5 | 0.053 | 0.00952 | -0.012 | 5.586
0 | 0.122 | 0.00954 | -0.012 | 12.809
0.5 | 0.191 | 0.00727 | -0.013 | 26.228
1 | 0.259 | 0.0089 | -0.013 | 29.13
1.5 | 0.328 | 0.00896 | -0.014 | 36.556
2 | 0.396 | 0.00914 | -0.014 | 43.306
2.5 | 0.464 | 0.00931 | -0.015 | 49.847
3 | 0.532 | 0.01072 | -0.015 | 49.611
3.5 | 0.599 | 0.01111 | -0.016 | 53.929
4 | 0.666 | 0.01152 | -0.016 | 57.784
4.5 | 0.731 | 0.01259 | -0.017 | 58.087
5 | 0.795 | 0.01149 | -0.018 | 69.248
5.5 | 0.858 | 0.01407 | -0.018 | 60.927
6 | 0.917 | 0.01504 | -0.019 | 60.98
6.5 | 0.974 | 0.01614 | -0.019 | 60.329
7 | 1.026 | 0.01778 | -0.02 | 57.692
7.5 | 1.044 | 0.02005 | -0.02 | 52.047
8 | 1.029 | 0.02601 | -0.019 | 39.546
8.5 | 0.962 | 0.04363 | -0.017 | 22.047
9 | 0.888 | 0.06288 | -0.015 | 14.127
9.5 | 0.57 | 0.08907 | -0.009 | 6.404
10 | 0.599 | 0.11165 | -0.01 | 5.361
10.5 | 0.626 | 0.12195 | -0.01 | 5.129
11 | 0.653 | 0.12826 | -0.011 | 5.09
11.5 | 0.682 | 0.1325 | -0.012 | 5.144
12 | 0.71 | 0.1386 | -0.013 | 5.121
12.5 | 0.737 | 0.14042 | -0.013 | 5.248
13 | 0.764 | 0.1453 | -0.014 | 5.261
13.5 | 0.792 | 0.15238 | -0.014 | 5.194
14 | 0.819 | 0.16074 | -0.015 | 5.097
14.5 | 0.849 | 0.17126 | -0.016 | 4.959
15 | 0.877 | 0.17347 | -0.016 | 5.053
15.5 | 0.903 | 0.17454 | -0.017 | 5.176
16 | 0.93 | 0.197 | -0.017 | 4.72
16.5 | 0.957 | 0.19779 | -0.017 | 4.837
17 | 0.984 | 0.20522 | -0.017 | 4.792
17.5 | 1.011 | 0.21361 | -0.018 | 4.732
18 | 1.039 | 0.2173 | -0.019 | 4.78
18.5 | 1.071 | 0.22642 | -0.02 | 4.731
19 | 1.096 | 0.22094 | -0.02 | 4.958
19.5 | 1.122 | 0.22478 | -0.02 | 4.991
20 | 1.148 | 0.23797 | -0.021 | 4.823

## 32. Re 500k Mach 0.50 (2)
BIGFOIL.COM POLAR EXPORT
v13009
BOEING VERTOL V(1.95)3009-1.25 |  |  |  | Cl Max: | 1.1547 | at alpha= | 9 | deg
XFOIL ncrit=9 |  |  |  | L/D Max: | 67.9808 | at alpha= | 5.5 | deg
Re: | 500000 |  |  | Cd Min: | 0.28497 | at alpha= | -20 | deg
Mach: | 0.5 |  |  | Cl=0 at alpha= | -1.0624 | deg
|  |  |  | @ Cl=0.1, Cd= | 0.0064656
|  |  |  | @ Cl=0.4, Cd= | 0.0082455
|  |  |  | @ Cl=0.6, Cd= | 0.0099126
alpha (deg) | Cl | Cd | Cm | Cl/Cd
-20 | -0.9259 | 0.28497 | 0.1021 | -3.2491
-19.5 | -0.9032 | 0.27611 | 0.0953 | -3.2712
-19 | -0.8814 | 0.26736 | 0.0901 | -3.2967
-18.5 | -0.8593 | 0.2594 | 0.0864 | -3.3126
-18 | -0.8371 | 0.25153 | 0.0817 | -3.328
-17.5 | -0.8149 | 0.24322 | 0.0768 | -3.3505
-17 | -0.795 | 0.23454 | 0.0692 | -3.3896
-16.5 | -0.7723 | 0.22582 | 0.0665 | -3.42
-16 | -0.7507 | 0.21824 | 0.0628 | -3.4398
-15.5 | -0.7297 | 0.21031 | 0.0585 | -3.4696
-15 | -0.7115 | 0.20163 | 0.0518 | -3.5287
-14.5 | -0.6916 | 0.19299 | 0.0485 | -3.5836
-14 | -0.671 | 0.1856 | 0.0456 | -3.6153
-13.5 | -0.652 | 0.17783 | 0.0419 | -3.6664
-13 | -0.6392 | 0.16924 | 0.0351 | -3.7769
-12.5 | -0.6258 | 0.16041 | 0.0308 | -3.9013
-12 | -0.6039 | 0.15323 | 0.0304 | -3.9411
-11.5 | -0.5883 | 0.14575 | 0.0274 | -4.0364
-11 | -0.5816 | 0.13708 | 0.0208 | -4.2428
-10.5 | -0.5754 | 0.128 | 0.0147 | -4.4953
-10 | -0.5592 | 0.12018 | 0.0152 | -4.653
-9.5 | -0.5452 | 0.11308 | 0.0134 | -4.8214
-9 | -0.5349 | 0.10546 | 0.0102 | -5.0721
-8.5 | -0.5367 | 0.09499 | -0.0002 | -5.6501
-8 | -0.5334 | 0.08527 | -0.0065 | -6.2554
-7.5 | -0.5299 | 0.07714 | -0.0079 | -6.8693
-7 | -0.5287 | 0.06787 | -0.015 | -7.7899
-6.5 | -0.5424 | 0.05548 | -0.0243 | -9.7765
-6 | -0.542 | 0.04634 | -0.0271 | -11.6962
-5.5 | -0.5371 | 0.03722 | -0.0262 | -14.4304
-5 | -0.5243 | 0.02965 | -0.0217 | -17.683
-4.5 | -0.5071 | 0.02281 | -0.0153 | -22.2315
-4 | -0.4296 | 0.01595 | -0.0179 | -26.9342
-3.5 | -0.3382 | 0.01304 | -0.0215 | -25.9356
-3 | -0.2505 | 0.01117 | -0.0241 | -22.4261
-2.5 | -0.1758 | 0.01021 | -0.024 | -17.2184
-2 | -0.1142 | 0.00953 | -0.0216 | -11.9832
-1.5 | -0.0533 | 0.00913 | -0.0193 | -5.8379
-1 | 0.0076 | 0.00878 | -0.0173 | 0.8656
-0.5 | 0.0532 | 0.00678 | -0.0137 | 7.8466
0 | 0.1053 | 0.00643 | -0.0093 | 16.3764
0.5 | 0.1644 | 0.00659 | -0.0063 | 24.9469
1 | 0.2422 | 0.00708 | -0.0074 | 34.209
1.5 | 0.3432 | 0.00781 | -0.0141 | 43.9437
2 | 0.4332 | 0.0085 | -0.0189 | 50.9647
2.5 | 0.4986 | 0.00905 | -0.0187 | 55.0939
3 | 0.555 | 0.00951 | -0.0163 | 58.3596
3.5 | 0.612 | 0.01002 | -0.0137 | 61.0778
4 | 0.6695 | 0.01061 | -0.011 | 63.1008
4.5 | 0.7278 | 0.01123 | -0.0082 | 64.8085
5 | 0.7874 | 0.01183 | -0.0053 | 66.5596
5.5 | 0.8484 | 0.01248 | -0.0024 | 67.9808
6 | 0.9085 | 0.01338 | 0.0007 | 67.8999
6.5 | 0.9658 | 0.01473 | 0.0043 | 65.5669
7 | 1.0194 | 0.01651 | 0.0084 | 61.7444
7.5 | 1.0723 | 0.01848 | 0.0128 | 58.0249
8 | 1.1137 | 0.0214 | 0.0178 | 52.0421
8.5 | 1.1464 | 0.02492 | 0.0231 | 46.0032
9 | 1.1547 | 0.0293 | 0.0288 | 39.4096
9.5 | 1.1406 | 0.03593 | 0.0299 | 31.7451
10 | 1.1092 | 0.04729 | 0.0224 | 23.4553
10.5 | 1.0609 | 0.0627 | 0.0102 | 16.9203
11 | 0.9954 | 0.08055 | -0.0022 | 12.3575
11.5 | 0.9095 | 0.10226 | -0.0159 | 8.894
12 | 0.858 | 0.12067 | -0.0261 | 7.1103
12.5 | 0.8553 | 0.13087 | -0.0309 | 6.5355
13 | 0.8517 | 0.14166 | -0.0363 | 6.0123
13.5 | 0.8432 | 0.15533 | -0.0436 | 5.4284
14 | 0.8626 | 0.16107 | -0.0461 | 5.3554

## 33. Re 750k Mach 0.00 (1)
BIGFOIL.COM POLAR EXPORT
v13009
BOEING VERTOL V(1.95)3009-1.25 |  |  |  | Cl Max: | 1.243 | at alpha= | 10.5 | deg
JavaFoil+Calcfoil stall+Eppler ext transition |  |  |  | L/D Max: | 81.552 | at alpha= | 9 | deg
Re: | 750000 |  |  | Cd Min: | 0.00611 | at alpha= | 0 | deg
Mach: | 0 |  |  | Cl=0 at alpha= | -0.88983 | deg
|  |  |  | @ Cl=0.1, Cd= | 0.006342
|  |  |  | @ Cl=0.4, Cd= | 0.008019
|  |  |  | @ Cl=0.6, Cd= | 0.0096986
alpha (deg) | Cl | Cd | Cm | Cl/Cd
-18 | -0.655 | 0.17058 | 0.002 | -3.842
-17.5 | -0.67 | 0.16223 | 0.001 | -4.129
-17 | -0.684 | 0.15421 | 0.001 | -4.433
-16.5 | -0.696 | 0.14353 | 0.001 | -4.851
-16 | -0.708 | 0.13631 | 0.001 | -5.195
-15.5 | -0.718 | 0.13206 | 0.001 | -5.44
-15 | -0.727 | 0.12385 | 0.001 | -5.873
-14.5 | -0.735 | 0.11697 | 0.001 | -6.281
-14 | -0.74 | 0.10974 | 0 | -6.744
-13.5 | -0.743 | 0.10211 | 0 | -7.28
-13 | -0.744 | 0.09578 | 0 | -7.771
-12.5 | -0.743 | 0.09029 | 0 | -8.227
-12 | -0.738 | 0.08615 | 0 | -8.57
-11.5 | -0.731 | 0.08111 | 0 | -9.016
-11 | -0.721 | 0.07468 | 0 | -9.657
-10.5 | -0.709 | 0.07072 | -0.001 | -10.022
-10 | -0.692 | 0.06564 | -0.001 | -10.547
-9.5 | -0.674 | 0.06184 | -0.001 | -10.898
-9 | -0.653 | 0.05715 | -0.001 | -11.432
-8.5 | -0.629 | 0.05332 | -0.002 | -11.787
-8 | -0.6 | 0.05048 | -0.002 | -11.893
-7.5 | -0.576 | 0.0439 | -0.002 | -13.123
-7 | -0.54 | 0.04247 | -0.003 | -12.721
-6.5 | -0.613 | 0.01018 | -0.005 | -60.166
-6 | -0.566 | 0.00988 | -0.005 | -57.277
-5.5 | -0.517 | 0.00962 | -0.006 | -53.727
-5 | -0.466 | 0.00933 | -0.006 | -49.908
-4.5 | -0.413 | 0.00918 | -0.006 | -44.912
-4 | -0.358 | 0.00889 | -0.007 | -40.29
-3.5 | -0.302 | 0.00867 | -0.007 | -34.883
-3 | -0.246 | 0.00917 | -0.008 | -26.792
-2.5 | -0.188 | 0.009 | -0.008 | -20.903
-2 | -0.13 | 0.00882 | -0.009 | -14.753
-1.5 | -0.072 | 0.008 | -0.009 | -8.946
-1 | -0.013 | 0.00854 | -0.01 | -1.501
-0.5 | 0.046 | 0.00843 | -0.01 | 5.467
0 | 0.106 | 0.00611 | -0.01 | 17.338
0.5 | 0.165 | 0.0063 | -0.011 | 26.234
1 | 0.225 | 0.00638 | -0.011 | 35.232
1.5 | 0.284 | 0.00642 | -0.012 | 44.212
2 | 0.343 | 0.00799 | -0.012 | 42.942
2.5 | 0.402 | 0.00802 | -0.013 | 50.199
3 | 0.461 | 0.00902 | -0.013 | 51.164
3.5 | 0.52 | 0.00931 | -0.014 | 55.88
4 | 0.579 | 0.00959 | -0.014 | 60.319
4.5 | 0.637 | 0.00989 | -0.015 | 64.405
5 | 0.694 | 0.01021 | -0.015 | 67.998
5.5 | 0.751 | 0.00982 | -0.016 | 76.489
6 | 0.807 | 0.01147 | -0.016 | 70.427
6.5 | 0.863 | 0.01201 | -0.017 | 71.847
7 | 0.917 | 0.01258 | -0.017 | 72.9
7.5 | 0.971 | 0.01313 | -0.018 | 73.908
8 | 1.021 | 0.01388 | -0.018 | 73.577
8.5 | 1.07 | 0.01328 | -0.019 | 80.59
9 | 1.117 | 0.0137 | -0.019 | 81.552
9.5 | 1.162 | 0.01442 | -0.02 | 80.553
10 | 1.204 | 0.01526 | -0.02 | 78.87
10.5 | 1.243 | 0.01621 | -0.021 | 76.676
11 | 1.238 | 0.02098 | -0.02 | 58.995
11.5 | 1.235 | 0.0248 | -0.02 | 49.793
12 | 1.218 | 0.03222 | -0.02 | 37.812
12.5 | 1.191 | 0.04407 | -0.019 | 27.027
13 | 1.165 | 0.05743 | -0.018 | 20.291
13.5 | 1.147 | 0.06814 | -0.018 | 16.839
14 | 1.128 | 0.0799 | -0.017 | 14.113
14.5 | 1.112 | 0.08883 | -0.017 | 12.514
15 | 1.092 | 0.09738 | -0.017 | 11.218
15.5 | 1.073 | 0.10657 | -0.017 | 10.067

## 34. Re 750k Mach 0.00 (2)
BIGFOIL.COM POLAR EXPORT
v13009
BOEING VERTOL V(1.95)3009-1.25 |  |  |  | Cl Max: | 1.519 | at alpha= | 15 | deg
XFOIL ncrit=9 |  |  |  | L/D Max: | 81.9306 | at alpha= | 7 | deg
Re: | 750000 |  |  | Cd Min: | 0.17639 | at alpha= | -14.5 | deg
Mach: | 0 |  |  | Cl=0 at alpha= | -0.96179 | deg
|  |  |  | @ Cl=0.1, Cd= | 0.0052471
|  |  |  | @ Cl=0.4, Cd= | 0.0068924
|  |  |  | @ Cl=0.6, Cd= | 0.0084664
alpha (deg) | Cl | Cd | Cm | Cl/Cd
-14.5 | -0.6698 | 0.17639 | 0.0423 | -3.7973
-14 | -0.6686 | 0.1651 | 0.0349 | -4.0497
-13.5 | -0.6559 | 0.15817 | 0.0339 | -4.1468
-13 | -0.6428 | 0.15206 | 0.0319 | -4.2273
-12.5 | -0.6326 | 0.14514 | 0.0292 | -4.3586
-12 | -0.6329 | 0.13451 | 0.0231 | -4.7052
-11.5 | -0.6334 | 0.12358 | 0.0174 | -5.1254
-11 | -0.6313 | 0.11593 | 0.0158 | -5.4455
-10.5 | -0.6221 | 0.1095 | 0.0136 | -5.6813
-10 | -0.618 | 0.10167 | 0.01 | -6.0785
-9.5 | -0.8733 | 0.02922 | -0.0243 | -29.8871
-9 | -0.8406 | 0.02547 | -0.0223 | -33.0035
-8.5 | -0.7995 | 0.0232 | -0.0207 | -34.4612
-8 | -0.76 | 0.02002 | -0.0185 | -37.962
-7.5 | -0.717 | 0.01763 | -0.0164 | -40.6693
-7 | -0.6724 | 0.0158 | -0.0144 | -42.557
-6.5 | -0.6264 | 0.01451 | -0.0123 | -43.1702
-6 | -0.5836 | 0.01263 | -0.0099 | -46.2074
-5.5 | -0.5375 | 0.01182 | -0.0079 | -45.4738
-5 | -0.4919 | 0.01104 | -0.0057 | -44.5562
-4.5 | -0.4365 | 0.01009 | -0.0058 | -43.2607
-4 | -0.3614 | 0.00946 | -0.0098 | -38.203
-3.5 | -0.2844 | 0.00881 | -0.0143 | -32.2815
-3 | -0.2155 | 0.0084 | -0.0167 | -25.6548
-2.5 | -0.1555 | 0.00806 | -0.0171 | -19.2928
-2 | -0.1027 | 0.00782 | -0.0159 | -13.133
-1.5 | -0.0504 | 0.00757 | -0.0147 | -6.6579
-1 | -0.0035 | 0.0063 | -0.0133 | -0.55556
-0.5 | 0.0423 | 0.00544 | -0.0111 | 7.7757
0 | 0.0911 | 0.00524 | -0.0089 | 17.3855
0.5 | 0.1411 | 0.00528 | -0.0069 | 26.7235
1 | 0.2026 | 0.0056 | -0.0074 | 36.1786
1.5 | 0.2822 | 0.00606 | -0.0123 | 46.5677
2.5 | 0.4223 | 0.00705 | -0.0188 | 59.9007
3 | 0.4717 | 0.00751 | -0.0177 | 62.8096
3.5 | 0.5211 | 0.00792 | -0.0164 | 65.7955
4 | 0.571 | 0.00827 | -0.0152 | 69.0447
4.5 | 0.6212 | 0.00861 | -0.014 | 72.1487
5 | 0.6715 | 0.00898 | -0.0128 | 74.7773
5.5 | 0.7217 | 0.00938 | -0.0116 | 76.9403
6 | 0.7729 | 0.0097 | -0.0106 | 79.6804
6.5 | 0.8241 | 0.01008 | -0.0097 | 81.756
7 | 0.8742 | 0.01067 | -0.0087 | 81.9306
7.5 | 0.9241 | 0.01134 | -0.0078 | 81.4903
8 | 0.9735 | 0.0121 | -0.0068 | 80.4545
8.5 | 1.0226 | 0.01292 | -0.0058 | 79.1486
9 | 1.0724 | 0.01361 | -0.0049 | 78.795
9.5 | 1.1204 | 0.01453 | -0.0039 | 77.1094
10 | 1.1685 | 0.01538 | -0.003 | 75.9753
10.5 | 1.2151 | 0.01636 | -0.0019 | 74.2726
11 | 1.2617 | 0.01727 | -0.0008 | 73.0573
11.5 | 1.3044 | 0.01858 | 0.0006 | 70.2045
12 | 1.3495 | 0.01949 | 0.0017 | 69.2406
12.5 | 1.3889 | 0.02091 | 0.0033 | 66.4228
13 | 1.4314 | 0.02189 | 0.0046 | 65.3906
13.5 | 1.4678 | 0.02333 | 0.0064 | 62.9147
14 | 1.4972 | 0.0252 | 0.0089 | 59.4127
14.5 | 1.511 | 0.02768 | 0.0129 | 54.5882
15 | 1.519 | 0.03082 | 0.016 | 49.2862
15.5 | 1.5097 | 0.03643 | 0.0168 | 41.4411
16 | 1.5001 | 0.04362 | 0.0144 | 34.3902
16.5 | 1.4736 | 0.05479 | 0.0083 | 26.8954
17 | 1.4193 | 0.07167 | -0.0014 | 19.8033
17.5 | 1.336 | 0.09371 | -0.0129 | 14.2567
18 | 1.2637 | 0.11433 | -0.0234 | 11.0531
18.5 | 1.2136 | 0.13189 | -0.0325 | 9.2016
19 | 1.1801 | 0.1468 | -0.0407 | 8.0388
19.5 | 1.158 | 0.16005 | -0.0482 | 7.2352
20 | 1.1407 | 0.17275 | -0.0557 | 6.6032

## 35. Re 750k Mach 0.10 (1)
BIGFOIL.COM POLAR EXPORT
v13009
BOEING VERTOL V(1.95)3009-1.25 |  |  |  | Cl Max: | 1.245 | at alpha= | 10.5 | deg
JavaFoil+Calcfoil stall+Eppler ext transition |  |  |  | L/D Max: | 81.22 | at alpha= | 9 | deg
Re: | 750000 |  |  | Cd Min: | 0.0061 | at alpha= | 0 | deg
Mach: | 0.1 |  |  | Cl=0 at alpha= | -0.88983 | deg
|  |  |  | @ Cl=0.1, Cd= | 0.006334
|  |  |  | @ Cl=0.4, Cd= | 0.0080532
|  |  |  | @ Cl=0.6, Cd= | 0.0096731
alpha (deg) | Cl | Cd | Cm | Cl/Cd
-17.5 | -0.624 | 0.16626 | 0.001 | -3.75
-17 | -0.64 | 0.15822 | 0.001 | -4.047
-16.5 | -0.656 | 0.14765 | 0.001 | -4.444
-16 | -0.671 | 0.14029 | 0.001 | -4.783
-15.5 | -0.685 | 0.13455 | 0.001 | -5.088
-15 | -0.697 | 0.12749 | 0.001 | -5.466
-14.5 | -0.707 | 0.11981 | 0.001 | -5.902
-14 | -0.716 | 0.11187 | 0 | -6.397
-13.5 | -0.722 | 0.10379 | 0 | -6.955
-13 | -0.726 | 0.09702 | 0 | -7.481
-12.5 | -0.727 | 0.09073 | 0 | -8.012
-12 | -0.725 | 0.08724 | 0 | -8.312
-11.5 | -0.72 | 0.0811 | 0 | -8.883
-11 | -0.713 | 0.07539 | 0 | -9.451
-10.5 | -0.701 | 0.07085 | -0.001 | -9.9
-10 | -0.688 | 0.0667 | -0.001 | -10.315
-9.5 | -0.67 | 0.06174 | -0.001 | -10.854
-9 | -0.65 | 0.0577 | -0.001 | -11.261
-8.5 | -0.626 | 0.05451 | -0.001 | -11.479
-8 | -0.6 | 0.0503 | -0.002 | -11.934
-7.5 | -0.574 | 0.04524 | -0.002 | -12.69
-7 | -0.54 | 0.04315 | -0.003 | -12.52
-6.5 | -0.614 | 0.01021 | -0.005 | -60.155
-6 | -0.568 | 0.00994 | -0.005 | -57.087
-5.5 | -0.519 | 0.00967 | -0.006 | -53.632
-5 | -0.467 | 0.00929 | -0.006 | -50.3
-4.5 | -0.414 | 0.00921 | -0.006 | -44.969
-4 | -0.36 | 0.00892 | -0.007 | -40.31
-3.5 | -0.304 | 0.00872 | -0.007 | -34.851
-3 | -0.247 | 0.00922 | -0.008 | -26.758
-2.5 | -0.189 | 0.00902 | -0.008 | -20.958
-2 | -0.131 | 0.00876 | -0.009 | -14.92
-1.5 | -0.072 | 0.00805 | -0.009 | -8.942
-1 | -0.013 | 0.00854 | -0.01 | -1.509
-0.5 | 0.046 | 0.00844 | -0.01 | 5.488
0 | 0.106 | 0.0061 | -0.011 | 17.437
0.5 | 0.166 | 0.00626 | -0.011 | 26.525
1 | 0.226 | 0.0064 | -0.011 | 35.256
1.5 | 0.285 | 0.00648 | -0.012 | 44.038
2 | 0.345 | 0.00796 | -0.012 | 43.342
2.5 | 0.404 | 0.00806 | -0.013 | 50.144
3 | 0.464 | 0.00909 | -0.013 | 50.999
3.5 | 0.523 | 0.00936 | -0.014 | 55.825
4 | 0.582 | 0.00958 | -0.014 | 60.734
4.5 | 0.64 | 0.00988 | -0.015 | 64.794
5 | 0.698 | 0.01021 | -0.015 | 68.361
5.5 | 0.755 | 0.00979 | -0.016 | 77.074
6 | 0.811 | 0.01148 | -0.016 | 70.673
6.5 | 0.867 | 0.01206 | -0.017 | 71.848
7 | 0.921 | 0.01266 | -0.017 | 72.782
7.5 | 0.975 | 0.01326 | -0.018 | 73.51
8 | 1.025 | 0.01425 | -0.018 | 71.955
8.5 | 1.074 | 0.01337 | -0.019 | 80.351
9 | 1.121 | 0.0138 | -0.019 | 81.22
9.5 | 1.165 | 0.01454 | -0.02 | 80.094
10 | 1.206 | 0.01569 | -0.02 | 76.905
10.5 | 1.245 | 0.01669 | -0.021 | 74.597
11 | 1.232 | 0.02179 | -0.02 | 56.556
11.5 | 1.227 | 0.0262 | -0.02 | 46.834
12 | 1.205 | 0.03487 | -0.02 | 34.563
12.5 | 1.175 | 0.04791 | -0.019 | 24.522
13 | 1.15 | 0.06114 | -0.018 | 18.805
13.5 | 1.128 | 0.07351 | -0.018 | 15.347
14 | 1.111 | 0.0824 | -0.017 | 13.482
14.5 | 1.09 | 0.09304 | -0.017 | 11.711
15 | 1.07 | 0.10013 | -0.017 | 10.685
15.5 | 1.046 | 0.11054 | -0.017 | 9.46

## 36. Re 750k Mach 0.10 (2)
BIGFOIL.COM POLAR EXPORT
v13009
BOEING VERTOL V(1.95)3009-1.25 |  |  |  | Cl Max: | 1.5043 | at alpha= | 15 | deg
XFOIL ncrit=9 |  |  |  | L/D Max: | 81.8657 | at alpha= | 6.5 | deg
Re: | 750000 |  |  | Cd Min: | 0.25455 | at alpha= | -20 | deg
Mach: | 0.1 |  |  | Cl=0 at alpha= | -0.96718 | deg
|  |  |  | @ Cl=0.1, Cd= | 0.0052766
|  |  |  | @ Cl=0.4, Cd= | 0.0069133
|  |  |  | @ Cl=0.6, Cd= | 0.008482
alpha (deg) | Cl | Cd | Cm | Cl/Cd
-20 | -0.8376 | 0.25455 | 0.0846 | -3.2905
-19.5 | -0.8205 | 0.24812 | 0.0805 | -3.3069
-19 | -0.8042 | 0.2395 | 0.0746 | -3.3578
-18.5 | -0.7894 | 0.2316 | 0.0702 | -3.4085
-18 | -0.7722 | 0.22603 | 0.0677 | -3.4164
-17.5 | -0.7556 | 0.22008 | 0.0642 | -3.4333
-17 | -0.7396 | 0.21353 | 0.0606 | -3.4637
-16.5 | -0.7283 | 0.20391 | 0.0539 | -3.5717
-16 | -0.7141 | 0.19614 | 0.0511 | -3.6408
-15.5 | -0.6977 | 0.19046 | 0.0489 | -3.6632
-15 | -0.683 | 0.18412 | 0.0459 | -3.7095
-14.5 | -0.6698 | 0.17698 | 0.0426 | -3.7846
-14 | -0.6681 | 0.16581 | 0.0351 | -4.0293
-13.5 | -0.6549 | 0.15891 | 0.0342 | -4.1212
-13 | -0.6416 | 0.15277 | 0.0322 | -4.1998
-12.5 | -0.6312 | 0.14582 | 0.0294 | -4.3286
-12 | -0.6314 | 0.1351 | 0.0231 | -4.6736
-11.5 | -0.631 | 0.12451 | 0.0177 | -5.0679
-11 | -0.6278 | 0.11706 | 0.0163 | -5.3631
-10.5 | -0.6182 | 0.11062 | 0.0142 | -5.5885
-10 | -0.6138 | 0.1028 | 0.0106 | -5.9708
-9 | -0.8367 | 0.02769 | -0.0238 | -30.2167
-8.5 | -0.7971 | 0.02526 | -0.0221 | -31.5558
-8 | -0.7613 | 0.02124 | -0.0197 | -35.8427
-7.5 | -0.72 | 0.01834 | -0.0173 | -39.2585
-7 | -0.6759 | 0.01625 | -0.015 | -41.5938
-6.5 | -0.6301 | 0.01478 | -0.0129 | -42.6319
-6 | -0.5869 | 0.01284 | -0.0104 | -45.7087
-5.5 | -0.5407 | 0.01198 | -0.0083 | -45.1336
-5 | -0.495 | 0.01115 | -0.006 | -44.3946
-4.5 | -0.4383 | 0.01017 | -0.0062 | -43.0973
-4 | -0.3627 | 0.00955 | -0.0102 | -37.9791
-3.5 | -0.286 | 0.00884 | -0.0145 | -32.3529
-3 | -0.2162 | 0.00841 | -0.017 | -25.7075
-2.5 | -0.1564 | 0.00807 | -0.0172 | -19.3804
-2 | -0.1035 | 0.00784 | -0.0159 | -13.2015
-1.5 | -0.0508 | 0.00761 | -0.0148 | -6.6754
-1 | -0.003 | 0.00641 | -0.0134 | -0.46802
-0.5 | 0.0427 | 0.00547 | -0.0112 | 7.8062
0 | 0.0917 | 0.00527 | -0.009 | 17.4004
0.5 | 0.1418 | 0.00531 | -0.0069 | 26.7043
1 | 0.2033 | 0.00562 | -0.0073 | 36.1744
1.5 | 0.2826 | 0.00608 | -0.012 | 46.4803
2.5 | 0.4249 | 0.00709 | -0.0189 | 59.9295
3 | 0.4745 | 0.00755 | -0.0177 | 62.8477
3.5 | 0.5243 | 0.00796 | -0.0164 | 65.8668
4 | 0.5744 | 0.00831 | -0.0151 | 69.1215
4.5 | 0.625 | 0.00865 | -0.0139 | 72.2543
5 | 0.6756 | 0.00901 | -0.0127 | 74.9834
5.5 | 0.7263 | 0.0094 | -0.0115 | 77.266
6 | 0.7775 | 0.00976 | -0.0104 | 79.6619
6.5 | 0.8293 | 0.01013 | -0.0095 | 81.8657
7 | 0.8797 | 0.01075 | -0.0084 | 81.8326
7.5 | 0.93 | 0.01143 | -0.0074 | 81.3648
8 | 0.9799 | 0.01219 | -0.0063 | 80.3856
8.5 | 1.029 | 0.01307 | -0.0052 | 78.7299
9 | 1.0791 | 0.01381 | -0.0042 | 78.139
9.5 | 1.1277 | 0.01471 | -0.0031 | 76.6621
10 | 1.175 | 0.01573 | -0.002 | 74.698
10.5 | 1.2229 | 0.01661 | -0.0009 | 73.6243
11 | 1.2689 | 0.01767 | 0.0004 | 71.811
11.5 | 1.3126 | 0.0189 | 0.0019 | 69.4497
12 | 1.3571 | 0.01993 | 0.0032 | 68.0933
12.5 | 1.3977 | 0.02127 | 0.0048 | 65.7123
13 | 1.4355 | 0.02274 | 0.0067 | 63.1266
13.5 | 1.4702 | 0.02434 | 0.0088 | 60.4026
14 | 1.4941 | 0.0264 | 0.0121 | 56.5947
14.5 | 1.5042 | 0.02924 | 0.016 | 51.4432
15 | 1.5043 | 0.03353 | 0.018 | 44.8643
15.5 | 1.4904 | 0.04064 | 0.0167 | 36.6732
16 | 1.4701 | 0.05048 | 0.0116 | 29.1224
16.5 | 1.4248 | 0.06567 | 0.0026 | 21.6964
17 | 1.3497 | 0.0862 | -0.0085 | 15.6578
17.5 | 1.2782 | 0.10615 | -0.0186 | 12.0415
18 | 1.2243 | 0.1239 | -0.0278 | 9.8814
18.5 | 1.1827 | 0.14016 | -0.0365 | 8.4382
19 | 1.1563 | 0.15402 | -0.0443 | 7.5075
19.5 | 1.1373 | 0.16692 | -0.0518 | 6.8134
20 | 1.1212 | 0.17983 | -0.0596 | 6.2348

## 37. Re 750k Mach 0.25 (1)
BIGFOIL.COM POLAR EXPORT
v13009
BOEING VERTOL V(1.95)3009-1.25 |  |  |  | Cl Max: | 1.193 | at alpha= | 10.5 | deg
JavaFoil+Calcfoil stall+Eppler ext transition |  |  |  | L/D Max: | 79.049 | at alpha= | 9 | deg
Re: | 750000 |  |  | Cd Min: | 0.00618 | at alpha= | 0 | deg
Mach: | 0.25 |  |  | Cl=0 at alpha= | -0.89344 | deg
|  |  |  | @ Cl=0.1, Cd= | 0.0065134
|  |  |  | @ Cl=0.4, Cd= | 0.0080426
|  |  |  | @ Cl=0.6, Cd= | 0.0097965
alpha (deg) | Cl | Cd | Cm | Cl/Cd
-15.5 | -0.368 | 0.13544 | 0.001 | -2.715
-15 | -0.414 | 0.13232 | 0.001 | -3.13
-14.5 | -0.457 | 0.12505 | 0.001 | -3.651
-14 | -0.495 | 0.11802 | 0 | -4.195
-13.5 | -0.53 | 0.11118 | 0 | -4.769
-13 | -0.561 | 0.11177 | 0 | -5.018
-12.5 | -0.587 | 0.10231 | 0 | -5.741
-12 | -0.609 | 0.09415 | 0 | -6.467
-11.5 | -0.625 | 0.08629 | 0 | -7.245
-11 | -0.636 | 0.08077 | 0 | -7.877
-10.5 | -0.642 | 0.07541 | -0.001 | -8.513
-10 | -0.642 | 0.06995 | -0.001 | -9.181
-9.5 | -0.637 | 0.06494 | -0.001 | -9.804
-9 | -0.627 | 0.06067 | -0.001 | -10.328
-8.5 | -0.611 | 0.05703 | -0.001 | -10.708
-8 | -0.591 | 0.05284 | -0.002 | -11.181
-7.5 | -0.568 | 0.04817 | -0.002 | -11.8
-7 | -0.542 | 0.04381 | -0.003 | -12.371
-6.5 | -0.518 | 0.03705 | -0.003 | -13.971
-6 | -0.576 | 0.01006 | -0.005 | -57.22
-5.5 | -0.528 | 0.00973 | -0.006 | -54.255
-5 | -0.477 | 0.00944 | -0.006 | -50.542
-4.5 | -0.424 | 0.00926 | -0.007 | -45.747
-4 | -0.368 | 0.00893 | -0.007 | -41.227
-3.5 | -0.311 | 0.00872 | -0.008 | -35.722
-3 | -0.253 | 0.00928 | -0.008 | -27.273
-2.5 | -0.194 | 0.00831 | -0.008 | -23.351
-2 | -0.134 | 0.00884 | -0.009 | -15.184
-1.5 | -0.074 | 0.00805 | -0.009 | -9.185
-1 | -0.013 | 0.00856 | -0.01 | -1.545
-0.5 | 0.048 | 0.00844 | -0.01 | 5.636
0 | 0.109 | 0.00618 | -0.011 | 17.687
0.5 | 0.171 | 0.00633 | -0.011 | 26.95
1 | 0.232 | 0.00638 | -0.012 | 36.345
1.5 | 0.293 | 0.00791 | -0.012 | 37.058
2 | 0.354 | 0.00802 | -0.013 | 44.18
2.5 | 0.415 | 0.00805 | -0.013 | 51.64
3 | 0.476 | 0.00916 | -0.014 | 51.991
3.5 | 0.537 | 0.00948 | -0.014 | 56.655
4 | 0.597 | 0.00978 | -0.015 | 61.044
4.5 | 0.657 | 0.01011 | -0.015 | 65.005
5 | 0.716 | 0.01043 | -0.016 | 68.669
5.5 | 0.775 | 0.01137 | -0.016 | 68.104
6 | 0.832 | 0.01187 | -0.017 | 70.082
6.5 | 0.888 | 0.01249 | -0.017 | 71.114
7 | 0.943 | 0.01311 | -0.018 | 71.982
7.5 | 0.997 | 0.01378 | -0.018 | 72.344
8 | 1.047 | 0.01486 | -0.019 | 70.463
8.5 | 1.095 | 0.01387 | -0.019 | 78.92
9 | 1.139 | 0.01441 | -0.02 | 79.049
9.5 | 1.181 | 0.01566 | -0.02 | 75.413
10 | 1.188 | 0.01966 | -0.02 | 60.441
10.5 | 1.193 | 0.02325 | -0.02 | 51.291
11 | 1.184 | 0.02962 | -0.02 | 39.98
11.5 | 1.153 | 0.04083 | -0.019 | 28.239
12 | 1.112 | 0.05657 | -0.018 | 19.663
12.5 | 1.08 | 0.07019 | -0.017 | 15.385
13 | 1.047 | 0.08335 | -0.016 | 12.558
13.5 | 1.014 | 0.09293 | -0.016 | 10.911
14 | 0.977 | 0.10186 | -0.016 | 9.595
14.5 | 0.927 | 0.11364 | -0.015 | 8.158
15 | 0.875 | 0.12362 | -0.015 | 7.08
15.5 | 0.815 | 0.13864 | -0.014 | 5.882

## 38. Re 750k Mach 0.25 (2)
BIGFOIL.COM POLAR EXPORT
v13009
BOEING VERTOL V(1.95)3009-1.25 |  |  |  | Cl Max: | 1.4447 | at alpha= | 13.5 | deg
XFOIL ncrit=9 |  |  |  | L/D Max: | 81.2512 | at alpha= | 6.5 | deg
Re: | 750000 |  |  | Cd Min: | 0.2595 | at alpha= | -20 | deg
Mach: | 0.25 |  |  | Cl=0 at alpha= | -1.0028 | deg
|  |  |  | @ Cl=0.1, Cd= | 0.0054319
|  |  |  | @ Cl=0.4, Cd= | 0.0070518
|  |  |  | @ Cl=0.6, Cd= | 0.0085702
alpha (deg) | Cl | Cd | Cm | Cl/Cd
-20 | -0.8523 | 0.2595 | 0.0878 | -3.2844
-19.5 | -0.8342 | 0.25272 | 0.0834 | -3.3009
-19 | -0.8164 | 0.24414 | 0.0775 | -3.344
-18.5 | -0.8003 | 0.23614 | 0.0728 | -3.3891
-18 | -0.7823 | 0.23023 | 0.0702 | -3.3979
-17.5 | -0.7646 | 0.22399 | 0.0666 | -3.4135
-17 | -0.7474 | 0.21715 | 0.0627 | -3.4419
-16.5 | -0.7342 | 0.20783 | 0.0561 | -3.5327
-16 | -0.7186 | 0.19998 | 0.0531 | -3.5934
-15.5 | -0.7012 | 0.19403 | 0.0507 | -3.6139
-15 | -0.6853 | 0.18744 | 0.0475 | -3.6561
-14.5 | -0.671 | 0.18001 | 0.0439 | -3.7276
-14 | -0.6668 | 0.16945 | 0.0365 | -3.9351
-13.5 | -0.6506 | 0.16271 | 0.0358 | -3.9985
-13 | -0.6367 | 0.15636 | 0.0336 | -4.072
-12.5 | -0.6251 | 0.1492 | 0.0306 | -4.1897
-12 | -0.6247 | 0.13849 | 0.0238 | -4.5108
-11.5 | -0.6242 | 0.12813 | 0.0195 | -4.8716
-11 | -0.6109 | 0.12245 | 0.0189 | -4.989
-10.5 | -0.601 | 0.11571 | 0.0166 | -5.194
-10 | -0.5955 | 0.10778 | 0.0131 | -5.5251
-9.5 | -0.6042 | 0.09441 | 0.0032 | -6.3997
-9 | -0.6099 | 0.08244 | -0.0051 | -7.3981
-8.5 | -0.6405 | 0.06513 | -0.0213 | -9.8342
-8 | -0.6739 | 0.04971 | -0.0258 | -13.5566
-7.5 | -0.7 | 0.03054 | -0.0246 | -22.9208
-7 | -0.6881 | 0.02038 | -0.0197 | -33.7635
-6.5 | -0.6479 | 0.01702 | -0.0163 | -38.067
-6 | -0.6029 | 0.01488 | -0.0134 | -40.5175
-5.5 | -0.5584 | 0.01298 | -0.0105 | -43.02
-5 | -0.5118 | 0.01192 | -0.0077 | -42.9362
-4.5 | -0.4472 | 0.01092 | -0.0087 | -40.9524
-4 | -0.3705 | 0.00981 | -0.0124 | -37.7676
-3.5 | -0.2928 | 0.00909 | -0.0161 | -32.2112
-3 | -0.2215 | 0.00849 | -0.0183 | -26.0895
-2.5 | -0.162 | 0.00817 | -0.0178 | -19.8286
-2 | -0.1074 | 0.00796 | -0.0164 | -13.4925
-1.5 | -0.0525 | 0.00779 | -0.0152 | -6.7394
-1 | 0.0003 | 0.00717 | -0.014 | 0.041841
-0.5 | 0.0448 | 0.00567 | -0.0116 | 7.9012
0 | 0.095 | 0.00543 | -0.0093 | 17.4954
0.5 | 0.1462 | 0.00545 | -0.0071 | 26.8257
1 | 0.2058 | 0.00574 | -0.0066 | 35.8537
1.5 | 0.2841 | 0.00622 | -0.0106 | 45.6752
2 | 0.3643 | 0.00679 | -0.0154 | 53.6524
2.5 | 0.4393 | 0.00734 | -0.0192 | 59.8501
3 | 0.4902 | 0.00778 | -0.0178 | 63.0077
3.5 | 0.5416 | 0.00815 | -0.0164 | 66.454
4 | 0.5933 | 0.00852 | -0.0149 | 69.6362
4.5 | 0.6453 | 0.00891 | -0.0134 | 72.4242
5 | 0.698 | 0.00924 | -0.012 | 75.5411
5.5 | 0.7511 | 0.0096 | -0.0106 | 78.2396
6 | 0.8042 | 0.01001 | -0.0092 | 80.3397
6.5 | 0.8572 | 0.01055 | -0.0078 | 81.2512
7 | 0.9089 | 0.01133 | -0.0063 | 80.2207
7.5 | 0.9609 | 0.01215 | -0.0049 | 79.0864
8 | 1.0129 | 0.013 | -0.0034 | 77.9154
8.5 | 1.0652 | 0.01384 | -0.0019 | 76.9653
9 | 1.1149 | 0.015 | -0.0001 | 74.3267
9.5 | 1.166 | 0.01595 | 0.0015 | 73.1034
10 | 1.2144 | 0.01719 | 0.0034 | 70.6457
10.5 | 1.2625 | 0.01838 | 0.0053 | 68.6888
11 | 1.3074 | 0.01984 | 0.0075 | 65.8972
11.5 | 1.3492 | 0.02146 | 0.01 | 62.8705
12 | 1.3929 | 0.02281 | 0.0122 | 61.0653
12.5 | 1.4272 | 0.02479 | 0.0152 | 57.5716
13 | 1.4442 | 0.02749 | 0.0197 | 52.5355
13.5 | 1.4447 | 0.03177 | 0.0229 | 45.4737
14 | 1.4372 | 0.0382 | 0.0223 | 37.623
14.5 | 1.414 | 0.04865 | 0.0164 | 29.0647
15 | 1.3681 | 0.06413 | 0.0065 | 21.3332
15.5 | 1.3036 | 0.0823 | -0.0036 | 15.8396
16 | 1.2382 | 0.10028 | -0.013 | 12.3474
16.5 | 1.1857 | 0.11696 | -0.0219 | 10.1377
17 | 1.1467 | 0.1323 | -0.0303 | 8.6674
17.5 | 1.1173 | 0.14656 | -0.0382 | 7.6235
18 | 1.0926 | 0.16074 | -0.0464 | 6.7973
18.5 | 1.0718 | 0.17488 | -0.0548 | 6.1288

## 39. Re 750k Mach 0.50 (1)
BIGFOIL.COM POLAR EXPORT
v13009
BOEING VERTOL V(1.95)3009-1.25 |  |  |  | Cl Max: | 1.148 | at alpha= | 20 | deg
JavaFoil+Calcfoil stall+Eppler ext transition |  |  |  | L/D Max: | 75.699 | at alpha= | 5 | deg
Re: | 750000 |  |  | Cd Min: | 0.00667 | at alpha= | 0.5 | deg
Mach: | 0.5 |  |  | Cl=0 at alpha= | -0.88971 | deg
|  |  |  | @ Cl=0.1, Cd= | 0.0089004
|  |  |  | @ Cl=0.4, Cd= | 0.0084394
|  |  |  | @ Cl=0.6, Cd= | 0.010116
alpha (deg) | Cl | Cd | Cm | Cl/Cd
-20 | -1.021 | 0.21217 | 0.003 | -4.811
-19.5 | -0.996 | 0.19706 | 0.003 | -5.053
-19 | -0.971 | 0.19179 | 0.003 | -5.061
-18.5 | -0.945 | 0.18785 | 0.003 | -5.031
-18 | -0.92 | 0.18433 | 0.002 | -4.989
-17.5 | -0.894 | 0.18515 | 0.002 | -4.827
-17 | -0.87 | 0.1836 | 0.002 | -4.738
-16.5 | -0.843 | 0.16805 | 0.002 | -5.014
-16 | -0.815 | 0.15802 | 0.002 | -5.157
-15.5 | -0.787 | 0.15359 | 0.001 | -5.127
-15 | -0.761 | 0.15167 | 0.001 | -5.019
-14.5 | -0.735 | 0.1405 | 0.001 | -5.231
-14 | -0.709 | 0.13738 | 0.001 | -5.158
-13.5 | -0.682 | 0.13157 | 0 | -5.186
-13 | -0.656 | 0.12682 | 0 | -5.172
-12.5 | -0.629 | 0.12475 | 0 | -5.046
-12 | -0.603 | 0.12733 | 0 | -4.734
-11.5 | -0.576 | 0.11568 | 0 | -4.983
-11 | -0.55 | 0.11957 | -0.001 | -4.598
-10.5 | -0.522 | 0.10352 | -0.001 | -5.04
-10 | -0.495 | 0.098 | -0.001 | -5.05
-9.5 | -0.468 | 0.09396 | -0.001 | -4.983
-9 | -0.441 | 0.10246 | -0.001 | -4.306
-8.5 | -0.415 | 0.08668 | -0.002 | -4.783
-8 | -0.388 | 0.08038 | -0.002 | -4.822
-7.5 | -0.36 | 0.06495 | -0.002 | -5.549
-7 | -0.334 | 0.05454 | -0.002 | -6.116
-6.5 | -0.307 | 0.04926 | -0.002 | -6.224
-6 | -0.39 | 0.05184 | -0.002 | -7.532
-5.5 | -0.422 | 0.04176 | -0.003 | -10.094
-5 | -0.406 | 0.03864 | -0.004 | -10.494
-4.5 | -0.454 | 0.01112 | -0.007 | -40.861
-4 | -0.402 | 0.01071 | -0.008 | -37.49
-3.5 | -0.343 | 0.01033 | -0.008 | -33.203
-3 | -0.281 | 0.00986 | -0.009 | -28.46
-2.5 | -0.216 | 0.00954 | -0.009 | -22.618
-2 | -0.15 | 0.00847 | -0.01 | -17.677
-1.5 | -0.082 | 0.00906 | -0.01 | -9.1
-1 | -0.015 | 0.0089 | -0.011 | -1.662
-0.5 | 0.053 | 0.00888 | -0.012 | 5.987
0 | 0.122 | 0.00891 | -0.012 | 13.707
0.5 | 0.191 | 0.00667 | -0.013 | 28.597
1 | 0.259 | 0.00818 | -0.013 | 31.679
1.5 | 0.328 | 0.00833 | -0.014 | 39.319
2 | 0.396 | 0.00843 | -0.014 | 46.96
2.5 | 0.464 | 0.00859 | -0.015 | 54.036
3 | 0.532 | 0.00982 | -0.015 | 54.152
3.5 | 0.599 | 0.01011 | -0.016 | 59.254
4 | 0.666 | 0.01049 | -0.016 | 63.42
4.5 | 0.731 | 0.01151 | -0.017 | 63.528
5 | 0.795 | 0.01051 | -0.018 | 75.699
5.5 | 0.858 | 0.01285 | -0.018 | 66.739
6 | 0.917 | 0.01378 | -0.019 | 66.543
6.5 | 0.974 | 0.01476 | -0.019 | 65.969
7 | 1.026 | 0.01622 | -0.02 | 63.223
7.5 | 1.072 | 0.01775 | -0.02 | 60.361
8 | 1.055 | 0.02146 | -0.02 | 49.146
8.5 | 1.006 | 0.03158 | -0.019 | 31.873
9 | 0.907 | 0.05372 | -0.016 | 16.886
9.5 | 0.571 | 0.08271 | -0.009 | 6.899
10 | 0.599 | 0.10113 | -0.01 | 5.919
10.5 | 0.626 | 0.11223 | -0.01 | 5.575
11 | 0.653 | 0.11498 | -0.011 | 5.68
11.5 | 0.683 | 0.12387 | -0.013 | 5.512
12 | 0.71 | 0.12454 | -0.013 | 5.701
12.5 | 0.737 | 0.12984 | -0.013 | 5.678
13 | 0.765 | 0.13249 | -0.014 | 5.773
13.5 | 0.792 | 0.141 | -0.014 | 5.619
14 | 0.82 | 0.14807 | -0.015 | 5.54
14.5 | 0.851 | 0.15406 | -0.016 | 5.522
15 | 0.877 | 0.15598 | -0.016 | 5.621
15.5 | 0.904 | 0.16045 | -0.017 | 5.631
16 | 0.93 | 0.1764 | -0.017 | 5.273
16.5 | 0.957 | 0.18084 | -0.017 | 5.292
17 | 0.984 | 0.18717 | -0.018 | 5.257
17.5 | 1.012 | 0.19582 | -0.018 | 5.166
18 | 1.04 | 0.19733 | -0.019 | 5.271
18.5 | 1.072 | 0.20891 | -0.02 | 5.131
19 | 1.096 | 0.2005 | -0.02 | 5.465
19.5 | 1.122 | 0.20579 | -0.02 | 5.453
20 | 1.148 | 0.21813 | -0.021 | 5.264

## 40. Re 750k Mach 0.50 (2)
BIGFOIL.COM POLAR EXPORT
v13009
BOEING VERTOL V(1.95)3009-1.25 |  |  |  | Cl Max: | 1.2266 | at alpha= | 9.5 | deg
XFOIL ncrit=9 |  |  |  | L/D Max: | 78.9083 | at alpha= | 5.5 | deg
Re: | 750000 |  |  | Cd Min: | 0.28511 | at alpha= | -20 | deg
Mach: | 0.5 |  |  | Cl=0 at alpha= | -1.0175 | deg
|  |  |  | @ Cl=0.1, Cd= | 0.0063763
|  |  |  | @ Cl=0.4, Cd= | 0.007619
|  |  |  | @ Cl=0.6, Cd= | 0.0088211
alpha (deg) | Cl | Cd | Cm | Cl/Cd
-20 | -0.9272 | 0.28511 | 0.1026 | -3.2521
-19.5 | -0.9041 | 0.27588 | 0.0966 | -3.2771
-19 | -0.8824 | 0.26697 | 0.0903 | -3.3052
-18.5 | -0.8605 | 0.25863 | 0.0864 | -3.3271
-18 | -0.8385 | 0.25107 | 0.0821 | -3.3397
-17.5 | -0.8164 | 0.24304 | 0.0773 | -3.3591
-17 | -0.7942 | 0.23397 | 0.0717 | -3.3945
-16.5 | -0.7751 | 0.22491 | 0.065 | -3.4463
-16 | -0.7528 | 0.21713 | 0.0627 | -3.467
-15.5 | -0.7317 | 0.20964 | 0.0588 | -3.4903
-15 | -0.7113 | 0.20158 | 0.0545 | -3.5286
-14.5 | -0.6943 | 0.19209 | 0.0478 | -3.6145
-14 | -0.6749 | 0.18381 | 0.045 | -3.6717
-13.5 | -0.6552 | 0.17668 | 0.0421 | -3.7084
-13 | -0.6374 | 0.16893 | 0.0385 | -3.7732
-12.5 | -0.6258 | 0.15947 | 0.0319 | -3.9242
-12 | -0.6145 | 0.15049 | 0.0275 | -4.0833
-11.5 | -0.5943 | 0.14374 | 0.0271 | -4.1345
-11 | -0.5795 | 0.13646 | 0.0243 | -4.2467
-10.5 | -0.5719 | 0.1273 | 0.0186 | -4.4925
-10 | -0.5665 | 0.11777 | 0.0129 | -4.8102
-9.5 | -0.5586 | 0.10942 | 0.0109 | -5.1051
-9 | -0.5456 | 0.10253 | 0.0092 | -5.3214
-8.5 | -0.5365 | 0.09495 | 0.0061 | -5.6503
-8 | -0.5306 | 0.08659 | 0.0015 | -6.1277
-7.5 | -0.5428 | 0.07288 | -0.0087 | -7.4479
-7 | -0.5438 | 0.06444 | -0.0151 | -8.4389
-6.5 | -0.5581 | 0.05237 | -0.0253 | -10.6569
-6 | -0.5655 | 0.04073 | -0.0284 | -13.8841
-5.5 | -0.5608 | 0.03181 | -0.0254 | -17.6297
-5 | -0.5494 | 0.02437 | -0.0194 | -22.5441
-4.5 | -0.4841 | 0.01619 | -0.0214 | -29.9012
-4 | -0.3999 | 0.01214 | -0.0236 | -32.9407
-3.5 | -0.3173 | 0.0104 | -0.025 | -30.5096
-3 | -0.2479 | 0.0094 | -0.0237 | -26.3723
-2.5 | -0.1865 | 0.00893 | -0.0209 | -20.8847
-2 | -0.1238 | 0.00859 | -0.0189 | -14.4121
-1.5 | -0.0608 | 0.00836 | -0.0172 | -7.2727
-1 | 0.0022 | 0.00818 | -0.0157 | 0.26895
-0.5 | 0.0605 | 0.00742 | -0.0141 | 8.1536
0 | 0.1097 | 0.00612 | -0.0107 | 17.9248
0.5 | 0.1673 | 0.00608 | -0.008 | 27.5164
1 | 0.2269 | 0.0063 | -0.0056 | 36.0159
1.5 | 0.3014 | 0.00687 | -0.0064 | 43.8719
2 | 0.3939 | 0.00758 | -0.0115 | 51.9657
2.5 | 0.48 | 0.00813 | -0.0152 | 59.0406
3 | 0.5618 | 0.00857 | -0.0178 | 65.5543
3.5 | 0.6196 | 0.00895 | -0.0153 | 69.2291
4 | 0.6781 | 0.00939 | -0.0126 | 72.2151
4.5 | 0.7379 | 0.00984 | -0.01 | 74.9898
5 | 0.7991 | 0.01029 | -0.0072 | 77.6579
5.5 | 0.8601 | 0.0109 | -0.0043 | 78.9083
6 | 0.9194 | 0.01184 | -0.0009 | 77.652
6.5 | 0.9788 | 0.01296 | 0.0026 | 75.5247
7 | 1.0366 | 0.01437 | 0.0065 | 72.1364
7.5 | 1.0943 | 0.01591 | 0.0107 | 68.7806
8 | 1.1432 | 0.0182 | 0.0155 | 62.8132
8.5 | 1.187 | 0.0209 | 0.0208 | 56.7943
9 | 1.2228 | 0.02386 | 0.0261 | 51.249
9.5 | 1.2266 | 0.02848 | 0.0318 | 43.0688
10 | 1.2217 | 0.03529 | 0.0312 | 34.6189
10.5 | 1.1893 | 0.04771 | 0.0218 | 24.9277
11 | 1.1446 | 0.0624 | 0.0112 | 18.3429
11.5 | 1.0947 | 0.07691 | 0.0021 | 14.2335
12 | 1.0434 | 0.09169 | -0.0068 | 11.3796
12.5 | 0.9899 | 0.10757 | -0.0164 | 9.2024
13 | 0.9251 | 0.12726 | -0.0285 | 7.2694
13.5 | 0.8817 | 0.14601 | -0.0391 | 6.0386
14 | 0.9022 | 0.15204 | -0.0419 | 5.934
14.5 | 0.8832 | 0.16826 | -0.0509 | 5.249

## 41. Re 1M Mach 0.00 (1)
BIGFOIL.COM POLAR EXPORT
v13009
BOEING VERTOL V(1.95)3009-1.25 |  |  |  | Cl Max: | 1.253 | at alpha= | 11.5 | deg
JavaFoil+Calcfoil stall+Eppler ext transition |  |  |  | L/D Max: | 86.417 | at alpha= | 9 | deg
Re: | 1000000 |  |  | Cd Min: | 0.00596 | at alpha= | 0 | deg
Mach: | 0 |  |  | Cl=0 at alpha= | -0.88983 | deg
|  |  |  | @ Cl=0.1, Cd= | 0.006172
|  |  |  | @ Cl=0.4, Cd= | 0.0076669
|  |  |  | @ Cl=0.6, Cd= | 0.009075
alpha (deg) | Cl | Cd | Cm | Cl/Cd
-18 | -0.656 | 0.15716 | 0.002 | -4.173
-17.5 | -0.67 | 0.14934 | 0.001 | -4.488
-17 | -0.684 | 0.14675 | 0.001 | -4.659
-16.5 | -0.697 | 0.14039 | 0.001 | -4.961
-16 | -0.708 | 0.1318 | 0.001 | -5.374
-15.5 | -0.719 | 0.12748 | 0.001 | -5.637
-15 | -0.728 | 0.12047 | 0.001 | -6.039
-14.5 | -0.735 | 0.11341 | 0.001 | -6.48
-14 | -0.74 | 0.10739 | 0 | -6.893
-13.5 | -0.744 | 0.09866 | 0 | -7.537
-13 | -0.745 | 0.09329 | 0 | -7.98
-12.5 | -0.743 | 0.08756 | 0 | -8.486
-12 | -0.739 | 0.08351 | 0 | -8.844
-11.5 | -0.731 | 0.07831 | 0 | -9.341
-11 | -0.723 | 0.07371 | 0 | -9.804
-10.5 | -0.71 | 0.06891 | -0.001 | -10.306
-10 | -0.694 | 0.064 | -0.001 | -10.842
-9.5 | -0.677 | 0.05915 | -0.001 | -11.452
-9 | -0.657 | 0.05447 | -0.001 | -12.061
-8.5 | -0.633 | 0.0504 | -0.002 | -12.558
-8 | -0.605 | 0.04749 | -0.002 | -12.736
-7.5 | -0.698 | 0.01045 | -0.004 | -66.811
-7 | -0.657 | 0.01113 | -0.004 | -59.01
-6.5 | -0.613 | 0.00977 | -0.005 | -62.743
-6 | -0.566 | 0.00942 | -0.005 | -60.055
-5.5 | -0.517 | 0.00915 | -0.006 | -56.448
-5 | -0.466 | 0.00889 | -0.006 | -52.379
-4.5 | -0.413 | 0.00872 | -0.006 | -47.291
-4 | -0.358 | 0.00855 | -0.007 | -41.887
-3.5 | -0.302 | 0.00825 | -0.007 | -36.652
-3 | -0.246 | 0.00875 | -0.008 | -28.076
-2.5 | -0.188 | 0.0086 | -0.008 | -21.87
-2 | -0.13 | 0.00838 | -0.009 | -15.521
-1.5 | -0.072 | 0.00826 | -0.009 | -8.671
-1 | -0.013 | 0.00812 | -0.01 | -1.578
-0.5 | 0.046 | 0.00808 | -0.01 | 5.705
0 | 0.106 | 0.00596 | -0.01 | 17.762
0.5 | 0.165 | 0.00609 | -0.011 | 27.156
1 | 0.225 | 0.00614 | -0.011 | 36.569
1.5 | 0.284 | 0.00649 | -0.012 | 43.764
2 | 0.343 | 0.00758 | -0.012 | 45.29
2.5 | 0.402 | 0.00767 | -0.013 | 52.438
3 | 0.461 | 0.0085 | -0.013 | 54.277
3.5 | 0.52 | 0.00877 | -0.014 | 59.291
4 | 0.579 | 0.00897 | -0.014 | 64.516
4.5 | 0.637 | 0.00926 | -0.015 | 68.793
5 | 0.694 | 0.00956 | -0.015 | 72.604
5.5 | 0.751 | 0.00921 | -0.016 | 81.616
6 | 0.807 | 0.0098 | -0.016 | 82.388
6.5 | 0.863 | 0.01127 | -0.017 | 76.573
7 | 0.917 | 0.01186 | -0.017 | 77.312
7.5 | 0.971 | 0.01239 | -0.018 | 78.359
8 | 1.021 | 0.0131 | -0.018 | 77.991
8.5 | 1.07 | 0.01254 | -0.019 | 85.348
9 | 1.117 | 0.01293 | -0.019 | 86.417
9.5 | 1.162 | 0.0136 | -0.02 | 85.428
10 | 1.204 | 0.01437 | -0.02 | 83.774
10.5 | 1.243 | 0.01523 | -0.021 | 81.635
11 | 1.252 | 0.01895 | -0.021 | 66.096
11.5 | 1.253 | 0.02154 | -0.021 | 58.189
12 | 1.239 | 0.02731 | -0.02 | 45.375
12.5 | 1.22 | 0.03529 | -0.02 | 34.561
13 | 1.191 | 0.04735 | -0.019 | 25.15
13.5 | 1.168 | 0.05867 | -0.019 | 19.902
14 | 1.142 | 0.07175 | -0.018 | 15.911
14.5 | 1.124 | 0.08089 | -0.018 | 13.89
15 | 1.1 | 0.0914 | -0.018 | 12.04
15.5 | 1.077 | 0.10197 | -0.017 | 10.562
16 | 1.054 | 0.10996 | -0.017 | 9.585
16.5 | 1.03 | 0.11695 | -0.017 | 8.806

## 42. Re 1M Mach 0.00 (2)
BIGFOIL.COM POLAR EXPORT
v13009
BOEING VERTOL V(1.95)3009-1.25 |  |  |  | Cl Max: | 1.5567 | at alpha= | 15 | deg
XFOIL ncrit=9 |  |  |  | L/D Max: | 88.4081 | at alpha= | 6.5 | deg
Re: | 1000000 |  |  | Cd Min: | 0.17092 | at alpha= | 20 | deg
Mach: | 0 |  |  | Cl=0 at alpha= | -0.97722 | deg
|  |  |  | @ Cl=0.1, Cd= | 0.0051813
|  |  |  | @ Cl=0.4, Cd= | 0.006609
|  |  |  | @ Cl=0.6, Cd= | 0.0078639
alpha (deg) | Cl | Cd | Cm | Cl/Cd
-10.5 | -0.9616 | 0.03072 | -0.0263 | -31.3021
-10 | -0.9339 | 0.02648 | -0.0242 | -35.2681
-9.5 | -0.8984 | 0.02319 | -0.0222 | -38.7408
-9 | -0.8575 | 0.02073 | -0.0205 | -41.3652
-8.5 | -0.8139 | 0.01869 | -0.0187 | -43.5474
-8 | -0.7685 | 0.01708 | -0.017 | -44.9941
-7.5 | -0.7267 | 0.01462 | -0.0147 | -49.7059
-7 | -0.6823 | 0.01314 | -0.0126 | -51.9254
-6.5 | -0.636 | 0.0122 | -0.0107 | -52.1311
-6 | -0.5897 | 0.01137 | -0.0086 | -51.8646
-5.5 | -0.5431 | 0.01076 | -0.0066 | -50.474
-5 | -0.4869 | 0.00973 | -0.0068 | -50.0411
-4.5 | -0.4145 | 0.00913 | -0.0104 | -45.3998
-4 | -0.3416 | 0.00847 | -0.0139 | -40.3306
-3.5 | -0.2731 | 0.00796 | -0.0164 | -34.309
-3 | -0.2135 | 0.00765 | -0.0167 | -27.9085
-2.5 | -0.1612 | 0.00751 | -0.0154 | -21.4647
-2 | -0.1078 | 0.00739 | -0.0145 | -14.5873
-1.5 | -0.0542 | 0.00727 | -0.0136 | -7.4553
-1 | -0.0021 | 0.00681 | -0.0128 | -0.30837
-0.5 | 0.044 | 0.0055 | -0.0113 | 8
0 | 0.0938 | 0.00519 | -0.0098 | 18.0732
0.5 | 0.1437 | 0.00512 | -0.008 | 28.0664
1 | 0.1951 | 0.00522 | -0.0064 | 37.3755
1.5 | 0.2583 | 0.00561 | -0.0076 | 46.0428
2 | 0.3362 | 0.00615 | -0.0123 | 54.6667
2.5 | 0.4057 | 0.00665 | -0.0155 | 61.0075
3 | 0.4742 | 0.00712 | -0.0184 | 66.6011
3.5 | 0.524 | 0.00743 | -0.0172 | 70.5249
4 | 0.5742 | 0.00771 | -0.0159 | 74.4747
4.5 | 0.6245 | 0.00801 | -0.0147 | 77.965
5 | 0.675 | 0.00832 | -0.0136 | 81.1298
5.5 | 0.7261 | 0.00859 | -0.0125 | 84.5285
6 | 0.7771 | 0.00891 | -0.0115 | 87.2166
6.5 | 0.8275 | 0.00936 | -0.0104 | 88.4081
7 | 0.8774 | 0.00995 | -0.0094 | 88.1809
7.5 | 0.9277 | 0.01055 | -0.0084 | 87.9336
8 | 0.9783 | 0.01114 | -0.0076 | 87.8187
8.5 | 1.0285 | 0.0118 | -0.0067 | 87.161
9 | 1.078 | 0.01257 | -0.0058 | 85.7597
9.5 | 1.1275 | 0.0133 | -0.005 | 84.7744
10 | 1.1766 | 0.01405 | -0.0041 | 83.7438
10.5 | 1.2245 | 0.01491 | -0.0032 | 82.1261
11 | 1.2715 | 0.01584 | -0.0022 | 80.2715
11.5 | 1.3187 | 0.01667 | -0.0012 | 79.1062
12 | 1.3627 | 0.01779 | 0 | 76.5992
12.5 | 1.4082 | 0.01865 | 0.0011 | 75.5067
13 | 1.4501 | 0.0198 | 0.0024 | 73.2374
13.5 | 1.4891 | 0.02114 | 0.0041 | 70.4399
14 | 1.5213 | 0.02294 | 0.0064 | 66.3165
14.5 | 1.5442 | 0.02515 | 0.0096 | 61.3996
15 | 1.5567 | 0.02762 | 0.0136 | 56.3613
15.5 | 1.5553 | 0.03164 | 0.0166 | 49.1561
16 | 1.553 | 0.0368 | 0.0168 | 42.2011
16.5 | 1.5413 | 0.04437 | 0.0141 | 34.7374
17 | 1.5102 | 0.05631 | 0.0074 | 26.8194
17.5 | 1.4448 | 0.07505 | -0.0032 | 19.2512
18 | 1.3352 | 0.10169 | -0.0169 | 13.1301
18.5 | 1.2593 | 0.12338 | -0.028 | 10.2067
19 | 1.2078 | 0.14159 | -0.0379 | 8.5303
19.5 | 1.1722 | 0.15753 | -0.0469 | 7.4411
20 | 1.1507 | 0.17092 | -0.0548 | 6.7324

## 43. Re 1M Mach 0.10 (1)
BIGFOIL.COM POLAR EXPORT
v13009
BOEING VERTOL V(1.95)3009-1.25 |  |  |  | Cl Max: | 1.248 | at alpha= | 11 | deg
JavaFoil+Calcfoil stall+Eppler ext transition |  |  |  | L/D Max: | 86.079 | at alpha= | 9 | deg
Re: | 1000000 |  |  | Cd Min: | 0.006 | at alpha= | 0 | deg
Mach: | 0.1 |  |  | Cl=0 at alpha= | -0.88983 | deg
|  |  |  | @ Cl=0.1, Cd= | 0.006214
|  |  |  | @ Cl=0.4, Cd= | 0.0076207
|  |  |  | @ Cl=0.6, Cd= | 0.00912
alpha (deg) | Cl | Cd | Cm | Cl/Cd
-17.5 | -0.624 | 0.15318 | 0.001 | -4.073
-17 | -0.64 | 0.15252 | 0.001 | -4.199
-16.5 | -0.656 | 0.14359 | 0.001 | -4.571
-16 | -0.671 | 0.13526 | 0.001 | -4.962
-15.5 | -0.685 | 0.13014 | 0.001 | -5.262
-15 | -0.697 | 0.1224 | 0.001 | -5.694
-14.5 | -0.707 | 0.11607 | 0.001 | -6.095
-14 | -0.716 | 0.10872 | 0 | -6.584
-13.5 | -0.722 | 0.10079 | 0 | -7.164
-13 | -0.726 | 0.09355 | 0 | -7.76
-12.5 | -0.727 | 0.08837 | 0 | -8.228
-12 | -0.725 | 0.08493 | 0 | -8.541
-11.5 | -0.721 | 0.07955 | 0 | -9.058
-11 | -0.713 | 0.07389 | 0 | -9.656
-10.5 | -0.703 | 0.0693 | -0.001 | -10.146
-10 | -0.69 | 0.06403 | -0.001 | -10.774
-9.5 | -0.673 | 0.05974 | -0.001 | -11.262
-9 | -0.654 | 0.05521 | -0.001 | -11.839
-8.5 | -0.631 | 0.05123 | -0.002 | -12.312
-8 | -0.604 | 0.04765 | -0.002 | -12.684
-7.5 | -0.699 | 0.01051 | -0.004 | -66.493
-7 | -0.658 | 0.01121 | -0.004 | -58.685
-6.5 | -0.614 | 0.00973 | -0.005 | -63.146
-6 | -0.568 | 0.00947 | -0.005 | -59.968
-5.5 | -0.519 | 0.00922 | -0.006 | -56.264
-5 | -0.467 | 0.00893 | -0.006 | -52.359
-4.5 | -0.414 | 0.00875 | -0.006 | -47.374
-4 | -0.36 | 0.00848 | -0.007 | -42.402
-3.5 | -0.304 | 0.0083 | -0.007 | -36.609
-3 | -0.247 | 0.00876 | -0.008 | -28.164
-2.5 | -0.189 | 0.00861 | -0.008 | -21.95
-2 | -0.131 | 0.00844 | -0.009 | -15.494
-1.5 | -0.072 | 0.00831 | -0.009 | -8.657
-1 | -0.013 | 0.00817 | -0.01 | -1.577
-0.5 | 0.046 | 0.00814 | -0.01 | 5.689
0 | 0.106 | 0.006 | -0.011 | 17.727
0.5 | 0.166 | 0.00604 | -0.011 | 27.497
1 | 0.226 | 0.00609 | -0.011 | 37.051
1.5 | 0.285 | 0.00654 | -0.012 | 43.657
2 | 0.345 | 0.00763 | -0.012 | 45.237
2.5 | 0.404 | 0.00762 | -0.013 | 53.047
3 | 0.464 | 0.00857 | -0.013 | 54.122
3.5 | 0.523 | 0.00875 | -0.014 | 59.733
4 | 0.582 | 0.00903 | -0.014 | 64.417
4.5 | 0.64 | 0.00932 | -0.015 | 68.7
5 | 0.698 | 0.00962 | -0.015 | 72.507
5.5 | 0.755 | 0.00926 | -0.016 | 81.477
6 | 0.811 | 0.00978 | -0.016 | 82.944
6.5 | 0.867 | 0.01137 | -0.017 | 76.251
7 | 0.921 | 0.0119 | -0.017 | 77.445
7.5 | 0.975 | 0.01251 | -0.018 | 77.933
8 | 1.025 | 0.01345 | -0.018 | 76.227
8.5 | 1.074 | 0.01259 | -0.019 | 85.351
9 | 1.121 | 0.01302 | -0.019 | 86.079
9.5 | 1.165 | 0.01371 | -0.02 | 84.968
10 | 1.206 | 0.01475 | -0.02 | 81.817
10.5 | 1.245 | 0.01563 | -0.021 | 79.658
11 | 1.248 | 0.0195 | -0.021 | 64.02
11.5 | 1.247 | 0.02248 | -0.021 | 55.444
12 | 1.228 | 0.02922 | -0.02 | 42.014
12.5 | 1.203 | 0.03864 | -0.02 | 31.131
13 | 1.172 | 0.05162 | -0.019 | 22.709
13.5 | 1.143 | 0.06522 | -0.018 | 17.531
14 | 1.123 | 0.07524 | -0.018 | 14.922
14.5 | 1.101 | 0.08476 | -0.018 | 12.993
15 | 1.074 | 0.09512 | -0.017 | 11.291
15.5 | 1.05 | 0.10456 | -0.017 | 10.041
16 | 1.023 | 0.11387 | -0.017 | 8.98

## 44. Re 1M Mach 0.10 (2)
BIGFOIL.COM POLAR EXPORT
v13009
BOEING VERTOL V(1.95)3009-1.25 |  |  |  | Cl Max: | 1.5458 | at alpha= | 15 | deg
XFOIL ncrit=9 |  |  |  | L/D Max: | 88.3864 | at alpha= | 6.5 | deg
Re: | 1000000 |  |  | Cd Min: | 0.1808 | at alpha= | -15 | deg
Mach: | 0.1 |  |  | Cl=0 at alpha= | -0.9785 | deg
|  |  |  | @ Cl=0.1, Cd= | 0.0052022
|  |  |  | @ Cl=0.4, Cd= | 0.0066278
|  |  |  | @ Cl=0.6, Cd= | 0.0078722
alpha (deg) | Cl | Cd | Cm | Cl/Cd
-15 | -0.6897 | 0.1808 | 0.0435 | -3.8147
-14.5 | -0.6818 | 0.1716 | 0.0399 | -3.9732
-14 | -0.6661 | 0.1662 | 0.0383 | -4.0078
-13.5 | -0.6528 | 0.16013 | 0.0358 | -4.0767
-13 | -0.6423 | 0.15283 | 0.0328 | -4.2027
-12.5 | -0.6435 | 0.1409 | 0.0262 | -4.5671
-12 | -0.6464 | 0.13025 | 0.0223 | -4.9628
-10 | -0.9153 | 0.03156 | -0.0265 | -29.0019
-9.5 | -0.8946 | 0.02554 | -0.024 | -35.0274
-9 | -0.8588 | 0.02199 | -0.0218 | -39.0541
-8.5 | -0.8167 | 0.01957 | -0.0199 | -41.7322
-8 | -0.7722 | 0.01762 | -0.0179 | -43.8252
-7.5 | -0.7297 | 0.01526 | -0.0156 | -47.8178
-7 | -0.6862 | 0.01344 | -0.0133 | -51.0565
-6.5 | -0.6397 | 0.01242 | -0.0112 | -51.5056
-6 | -0.5933 | 0.01153 | -0.0091 | -51.4571
-5.5 | -0.5466 | 0.01086 | -0.007 | -50.3315
-5 | -0.4893 | 0.00982 | -0.0073 | -49.8269
-4.5 | -0.4166 | 0.00918 | -0.0107 | -45.3813
-4 | -0.343 | 0.00851 | -0.0143 | -40.3055
-3.5 | -0.2744 | 0.008 | -0.0167 | -34.3
-3 | -0.2148 | 0.00767 | -0.0168 | -28.0052
-2.5 | -0.1623 | 0.00753 | -0.0155 | -21.5538
-2 | -0.1085 | 0.00742 | -0.0145 | -14.6226
-1.5 | -0.0546 | 0.00729 | -0.0137 | -7.4897
-1 | -0.002 | 0.00687 | -0.0129 | -0.29112
-0.5 | 0.0445 | 0.00555 | -0.0114 | 8.018
0 | 0.0944 | 0.00521 | -0.0098 | 18.119
0.5 | 0.1446 | 0.00514 | -0.008 | 28.1323
1 | 0.1961 | 0.00525 | -0.0064 | 37.3524
1.5 | 0.259 | 0.00563 | -0.0074 | 46.0036
2 | 0.3374 | 0.00618 | -0.0122 | 54.5955
2.5 | 0.4073 | 0.00668 | -0.0153 | 60.9731
3 | 0.4772 | 0.00715 | -0.0185 | 66.7413
3.5 | 0.5272 | 0.00747 | -0.0172 | 70.5756
4 | 0.5777 | 0.00774 | -0.0159 | 74.6382
4.5 | 0.6283 | 0.00804 | -0.0147 | 78.1468
5 | 0.679 | 0.00837 | -0.0135 | 81.1231
5.5 | 0.7306 | 0.00863 | -0.0124 | 84.6582
6 | 0.7819 | 0.00896 | -0.0113 | 87.2656
6.5 | 0.8326 | 0.00942 | -0.0102 | 88.3864
7 | 0.8827 | 0.01005 | -0.009 | 87.8308
7.5 | 0.9334 | 0.01067 | -0.008 | 87.4789
8 | 0.9844 | 0.01127 | -0.0071 | 87.3469
8.5 | 1.0352 | 0.01193 | -0.0062 | 86.7728
9 | 1.0852 | 0.01269 | -0.0052 | 85.5162
9.5 | 1.1344 | 0.01355 | -0.0042 | 83.7196
10 | 1.1845 | 0.01424 | -0.0033 | 83.1812
10.5 | 1.2321 | 0.01523 | -0.0022 | 80.8995
11 | 1.2802 | 0.01608 | -0.0011 | 79.6144
11.5 | 1.327 | 0.01702 | 0 | 77.9671
12 | 1.3722 | 0.01807 | 0.0013 | 75.938
12.5 | 1.4161 | 0.01917 | 0.0027 | 73.8706
13 | 1.4586 | 0.02031 | 0.0042 | 71.8168
13.5 | 1.4943 | 0.022 | 0.0063 | 67.9227
14 | 1.5225 | 0.02411 | 0.0092 | 63.1481
14.5 | 1.5405 | 0.02638 | 0.0131 | 58.3965
15 | 1.5458 | 0.02963 | 0.0169 | 52.1701
15.5 | 1.5392 | 0.0348 | 0.0183 | 44.2299
16 | 1.5316 | 0.04152 | 0.0164 | 36.8882
16.5 | 1.5064 | 0.05224 | 0.0107 | 28.8361
17 | 1.4511 | 0.06912 | 0.0008 | 20.9939
17.5 | 1.3527 | 0.09357 | -0.0122 | 14.4566
18 | 1.2745 | 0.11497 | -0.0231 | 11.0855
18.5 | 1.2162 | 0.13397 | -0.0332 | 9.0782
19 | 1.1767 | 0.15023 | -0.0422 | 7.8327
19.5 | 1.1497 | 0.16467 | -0.0506 | 6.9818
20 | 1.134 | 0.17715 | -0.0582 | 6.4014

## 45. Re 1M Mach 0.25 (1)
BIGFOIL.COM POLAR EXPORT
v13009
BOEING VERTOL V(1.95)3009-1.25 |  |  |  | Cl Max: | 1.218 | at alpha= | 10 | deg
JavaFoil+Calcfoil stall+Eppler ext transition |  |  |  | L/D Max: | 83.859 | at alpha= | 8.5 | deg
Re: | 1000000 |  |  | Cd Min: | 0.00607 | at alpha= | 0 | deg
Mach: | 0.25 |  |  | Cl=0 at alpha= | -0.89344 | deg
|  |  |  | @ Cl=0.1, Cd= | 0.0063813
|  |  |  | @ Cl=0.4, Cd= | 0.0077051
|  |  |  | @ Cl=0.6, Cd= | 0.0092315
alpha (deg) | Cl | Cd | Cm | Cl/Cd
-15 | -0.414 | 0.12438 | 0.001 | -3.331
-14.5 | -0.457 | 0.11938 | 0.001 | -3.828
-14 | -0.496 | 0.11317 | 0.001 | -4.379
-13.5 | -0.531 | 0.10554 | 0 | -5.029
-13 | -0.561 | 0.09794 | 0 | -5.731
-12.5 | -0.588 | 0.09303 | 0 | -6.319
-12 | -0.609 | 0.09095 | 0 | -6.695
-11.5 | -0.625 | 0.08461 | 0 | -7.391
-11 | -0.636 | 0.07849 | 0 | -8.108
-10.5 | -0.642 | 0.07262 | -0.001 | -8.843
-10 | -0.643 | 0.06864 | -0.001 | -9.367
-9.5 | -0.637 | 0.06309 | -0.001 | -10.104
-9 | -0.628 | 0.05876 | -0.001 | -10.684
-8.5 | -0.612 | 0.0557 | -0.001 | -10.986
-8 | -0.594 | 0.05095 | -0.002 | -11.654
-7.5 | -0.572 | 0.04553 | -0.002 | -12.572
-7 | -0.554 | 0.0376 | -0.003 | -14.73
-6.5 | -0.62 | 0.00991 | -0.005 | -62.615
-6 | -0.576 | 0.00954 | -0.005 | -60.339
-5.5 | -0.528 | 0.00928 | -0.006 | -56.901
-5 | -0.477 | 0.00897 | -0.006 | -53.159
-4.5 | -0.424 | 0.0088 | -0.007 | -48.117
-4 | -0.368 | 0.00859 | -0.007 | -42.877
-3.5 | -0.311 | 0.00826 | -0.008 | -37.699
-3 | -0.253 | 0.0089 | -0.008 | -28.432
-2.5 | -0.194 | 0.00791 | -0.008 | -24.529
-2 | -0.134 | 0.00846 | -0.009 | -15.872
-1.5 | -0.074 | 0.00834 | -0.009 | -8.855
-1 | -0.013 | 0.00819 | -0.01 | -1.615
-0.5 | 0.048 | 0.00818 | -0.01 | 5.821
0 | 0.109 | 0.00607 | -0.011 | 18.016
0.5 | 0.171 | 0.00608 | -0.011 | 28.056
1 | 0.232 | 0.00615 | -0.012 | 37.745
1.5 | 0.293 | 0.00756 | -0.012 | 38.792
2 | 0.354 | 0.00769 | -0.013 | 46.062
2.5 | 0.415 | 0.00771 | -0.013 | 53.91
3 | 0.476 | 0.00871 | -0.014 | 54.667
3.5 | 0.537 | 0.00893 | -0.014 | 60.168
4 | 0.597 | 0.00922 | -0.015 | 64.797
4.5 | 0.657 | 0.00945 | -0.015 | 69.578
5 | 0.716 | 0.00976 | -0.016 | 73.406
5.5 | 0.775 | 0.0094 | -0.016 | 82.428
6 | 0.832 | 0.01117 | -0.017 | 74.467
6.5 | 0.888 | 0.01176 | -0.017 | 75.516
7 | 0.943 | 0.01235 | -0.018 | 76.395
7.5 | 0.997 | 0.01299 | -0.018 | 76.772
8 | 1.047 | 0.01401 | -0.019 | 74.777
8.5 | 1.095 | 0.01306 | -0.019 | 83.859
9 | 1.139 | 0.0136 | -0.02 | 83.813
9.5 | 1.181 | 0.01472 | -0.02 | 80.23
10 | 1.218 | 0.01569 | -0.021 | 77.617
10.5 | 1.208 | 0.02064 | -0.02 | 58.555
11 | 1.201 | 0.02579 | -0.02 | 46.575
11.5 | 1.181 | 0.03304 | -0.02 | 35.731
12 | 1.138 | 0.0468 | -0.019 | 24.31
12.5 | 1.095 | 0.06235 | -0.018 | 17.568
13 | 1.057 | 0.07632 | -0.017 | 13.855
13.5 | 1.02 | 0.0882 | -0.016 | 11.562
14 | 0.979 | 0.09849 | -0.016 | 9.945
14.5 | 0.932 | 0.10881 | -0.016 | 8.561
15 | 0.878 | 0.11933 | -0.015 | 7.354

## 46. Re 1M Mach 0.25 (2)
BIGFOIL.COM POLAR EXPORT
v13009
BOEING VERTOL V(1.95)3009-1.25 |  |  |  | Cl Max: | 1.4905 | at alpha= | 13.5 | deg
XFOIL ncrit=9 |  |  |  | L/D Max: | 87.5108 | at alpha= | 6 | deg
Re: | 1000000 |  |  | Cd Min: | 0.25778 | at alpha= | -20 | deg
Mach: | 0.25 |  |  | Cl=0 at alpha= | -0.98548 | deg
|  |  |  | @ Cl=0.1, Cd= | 0.0053658
|  |  |  | @ Cl=0.4, Cd= | 0.0067604
|  |  |  | @ Cl=0.6, Cd= | 0.0079459
alpha (deg) | Cl | Cd | Cm | Cl/Cd
-20 | -0.8525 | 0.25778 | 0.0868 | -3.3071
-19.5 | -0.8359 | 0.24977 | 0.0817 | -3.3467
-19 | -0.8182 | 0.24406 | 0.0788 | -3.3525
-18.5 | -0.8003 | 0.23792 | 0.0749 | -3.3637
-18 | -0.7826 | 0.23126 | 0.071 | -3.3841
-17.5 | -0.766 | 0.22231 | 0.0655 | -3.4456
-17 | -0.7518 | 0.21389 | 0.0603 | -3.5149
-16.5 | -0.7348 | 0.20746 | 0.0581 | -3.5419
-16 | -0.7175 | 0.2015 | 0.0549 | -3.5608
-15.5 | -0.7014 | 0.1946 | 0.0514 | -3.6043
-15 | -0.6909 | 0.18456 | 0.0453 | -3.7435
-14.5 | -0.681 | 0.17552 | 0.0412 | -3.8799
-14 | -0.6643 | 0.16979 | 0.0397 | -3.9125
-13.5 | -0.6496 | 0.16357 | 0.0372 | -3.9714
-13 | -0.638 | 0.15618 | 0.034 | -4.085
-12.5 | -0.6366 | 0.14486 | 0.0274 | -4.3946
-12 | -0.6342 | 0.13527 | 0.0241 | -4.6884
-11.5 | -0.6219 | 0.1291 | 0.0225 | -4.8172
-11 | -0.6114 | 0.12247 | 0.0201 | -4.9922
-10.5 | -0.6045 | 0.11484 | 0.0169 | -5.2638
-9 | -0.6833 | 0.06555 | -0.0183 | -10.4241
-8.5 | -0.6826 | 0.05842 | -0.0227 | -11.6844
-8 | -0.7761 | 0.02405 | -0.0243 | -32.2703
-7.5 | -0.7419 | 0.01959 | -0.021 | -37.8714
-7 | -0.7046 | 0.01586 | -0.0174 | -44.4262
-6.5 | -0.6595 | 0.01397 | -0.0145 | -47.2083
-6 | -0.6125 | 0.01267 | -0.0118 | -48.3425
-5.5 | -0.5655 | 0.0116 | -0.009 | -48.75
-5 | -0.5017 | 0.01055 | -0.0098 | -47.5545
-4.5 | -0.4278 | 0.00952 | -0.0128 | -44.937
-4 | -0.3503 | 0.00874 | -0.0165 | -40.0801
-3.5 | -0.2809 | 0.00815 | -0.0183 | -34.4663
-3 | -0.2222 | 0.00785 | -0.0176 | -28.3057
-2.5 | -0.1678 | 0.00771 | -0.0161 | -21.7639
-2 | -0.1121 | 0.00757 | -0.0151 | -14.8085
-1.5 | -0.0563 | 0.00744 | -0.0142 | -7.5672
-1 | -0.0014 | 0.00714 | -0.0133 | -0.19608
-0.5 | 0.0468 | 0.00582 | -0.0118 | 8.0412
0 | 0.0976 | 0.00537 | -0.0101 | 18.175
0.5 | 0.1495 | 0.00528 | -0.0083 | 28.3144
1 | 0.2023 | 0.00538 | -0.0065 | 37.6022
1.5 | 0.2639 | 0.00578 | -0.0067 | 45.6574
2 | 0.3441 | 0.00634 | -0.0114 | 54.2744
2.5 | 0.4159 | 0.00688 | -0.0145 | 60.4506
3 | 0.49 | 0.00732 | -0.0179 | 66.9399
3.5 | 0.545 | 0.00762 | -0.0172 | 71.5223
4 | 0.5969 | 0.00793 | -0.0157 | 75.2711
4.5 | 0.6496 | 0.0082 | -0.0143 | 79.2195
5 | 0.7023 | 0.00852 | -0.0128 | 82.4296
5.5 | 0.7555 | 0.00885 | -0.0115 | 85.3672
6 | 0.8086 | 0.00924 | -0.0101 | 87.5108
6.5 | 0.8608 | 0.00984 | -0.0086 | 87.4797
7 | 0.9133 | 0.01048 | -0.0071 | 87.1469
7.5 | 0.9664 | 0.01115 | -0.0057 | 86.6726
8 | 1.0193 | 0.01189 | -0.0043 | 85.7275
8.5 | 1.0714 | 0.01278 | -0.0028 | 83.8341
9 | 1.1241 | 0.0136 | -0.0014 | 82.6544
9.5 | 1.1758 | 0.01453 | 0.0002 | 80.9222
10 | 1.2263 | 0.01558 | 0.0019 | 78.7099
10.5 | 1.2764 | 0.01665 | 0.0037 | 76.6607
11 | 1.3245 | 0.01787 | 0.0056 | 74.1186
11.5 | 1.3729 | 0.01898 | 0.0076 | 72.334
12 | 1.4179 | 0.02036 | 0.0099 | 69.6415
12.5 | 1.4557 | 0.02227 | 0.0128 | 65.366
13 | 1.4822 | 0.02478 | 0.0166 | 59.8144
13.5 | 1.4905 | 0.02796 | 0.0215 | 53.3083
14 | 1.4889 | 0.03264 | 0.024 | 45.6158
14.5 | 1.4728 | 0.0405 | 0.0218 | 36.3654
15 | 1.4375 | 0.05337 | 0.0137 | 26.9346
15.5 | 1.3799 | 0.07078 | 0.003 | 19.4956
16 | 1.3056 | 0.09015 | -0.0074 | 14.4825
16.5 | 1.2343 | 0.10924 | -0.0175 | 11.299
17 | 1.1799 | 0.12667 | -0.0271 | 9.3148
17.5 | 1.1434 | 0.14186 | -0.0355 | 8.0601
18 | 1.1168 | 0.15601 | -0.0436 | 7.1585
18.5 | 1.0961 | 0.1696 | -0.0516 | 6.4629

## 47. Re 1M Mach 0.50 (1)
BIGFOIL.COM POLAR EXPORT
v13009
BOEING VERTOL V(1.95)3009-1.25 |  |  |  | Cl Max: | 1.149 | at alpha= | 20 | deg
JavaFoil+Calcfoil stall+Eppler ext transition |  |  |  | L/D Max: | 80.116 | at alpha= | 5 | deg
Re: | 1000000 |  |  | Cd Min: | 0.0064 | at alpha= | 0.5 | deg
Mach: | 0.5 |  |  | Cl=0 at alpha= | -0.88971 | deg
|  |  |  | @ Cl=0.1, Cd= | 0.0084751
|  |  |  | @ Cl=0.4, Cd= | 0.00804
|  |  |  | @ Cl=0.6, Cd= | 0.0095255
alpha (deg) | Cl | Cd | Cm | Cl/Cd
-20 | -1.021 | 0.20085 | 0.003 | -5.083
-19.5 | -0.996 | 0.18848 | 0.003 | -5.284
-19 | -0.971 | 0.18324 | 0.003 | -5.298
-18.5 | -0.945 | 0.17762 | 0.003 | -5.322
-18 | -0.92 | 0.17213 | 0.002 | -5.343
-17.5 | -0.894 | 0.17581 | 0.002 | -5.083
-17 | -0.87 | 0.16913 | 0.002 | -5.145
-16.5 | -0.843 | 0.15691 | 0.002 | -5.375
-16 | -0.816 | 0.14851 | 0.002 | -5.492
-15.5 | -0.788 | 0.14793 | 0.001 | -5.328
-15 | -0.762 | 0.14372 | 0.001 | -5.3
-14.5 | -0.735 | 0.13422 | 0.001 | -5.479
-14 | -0.709 | 0.12897 | 0.001 | -5.496
-13.5 | -0.683 | 0.12535 | 0 | -5.445
-13 | -0.656 | 0.1212 | 0 | -5.413
-12.5 | -0.63 | 0.1166 | 0 | -5.399
-12 | -0.603 | 0.12061 | 0 | -4.999
-11.5 | -0.577 | 0.10875 | 0 | -5.302
-11 | -0.55 | 0.10867 | -0.001 | -5.063
-10.5 | -0.522 | 0.09759 | -0.001 | -5.347
-10 | -0.495 | 0.09305 | -0.001 | -5.319
-9.5 | -0.468 | 0.08965 | -0.001 | -5.223
-9 | -0.441 | 0.09417 | -0.001 | -4.686
-8.5 | -0.415 | 0.08306 | -0.002 | -4.994
-8 | -0.388 | 0.07639 | -0.002 | -5.076
-7.5 | -0.361 | 0.0613 | -0.002 | -5.883
-7 | -0.334 | 0.05223 | -0.002 | -6.392
-6.5 | -0.307 | 0.04791 | -0.003 | -6.408
-6 | -0.391 | 0.05014 | -0.002 | -7.789
-5.5 | -0.424 | 0.04077 | -0.003 | -10.394
-5 | -0.408 | 0.03651 | -0.004 | -11.179
-4.5 | -0.454 | 0.01068 | -0.007 | -42.561
-4 | -0.402 | 0.01022 | -0.008 | -39.294
-3.5 | -0.343 | 0.00982 | -0.008 | -34.916
-3 | -0.281 | 0.00938 | -0.009 | -29.91
-2.5 | -0.216 | 0.00915 | -0.009 | -23.596
-2 | -0.15 | 0.00811 | -0.01 | -18.453
-1.5 | -0.082 | 0.00864 | -0.01 | -9.55
-1 | -0.015 | 0.00856 | -0.011 | -1.726
-0.5 | 0.053 | 0.00855 | -0.012 | 6.217
0 | 0.122 | 0.00844 | -0.012 | 14.481
0.5 | 0.191 | 0.0064 | -0.013 | 29.805
1 | 0.259 | 0.00778 | -0.013 | 33.324
1.5 | 0.328 | 0.00785 | -0.014 | 41.731
2 | 0.396 | 0.00803 | -0.014 | 49.284
2.5 | 0.464 | 0.0082 | -0.015 | 56.547
3 | 0.532 | 0.00937 | -0.015 | 56.737
3.5 | 0.599 | 0.00952 | -0.016 | 62.899
4 | 0.666 | 0.00989 | -0.016 | 67.316
4.5 | 0.731 | 0.0108 | -0.017 | 67.726
5 | 0.795 | 0.00993 | -0.018 | 80.116
5.5 | 0.858 | 0.01212 | -0.018 | 70.725
6 | 0.917 | 0.01297 | -0.019 | 70.74
6.5 | 0.974 | 0.01389 | -0.019 | 70.098
7 | 1.026 | 0.01525 | -0.02 | 67.271
7.5 | 1.072 | 0.01673 | -0.02 | 64.03
8 | 1.07 | 0.01916 | -0.02 | 55.867
8.5 | 1.034 | 0.02575 | -0.02 | 40.139
9 | 0.924 | 0.04673 | -0.017 | 19.782
9.5 | 0.571 | 0.07962 | -0.01 | 7.176
10 | 0.599 | 0.09459 | -0.01 | 6.329
10.5 | 0.626 | 0.10596 | -0.01 | 5.905
11 | 0.653 | 0.10822 | -0.011 | 6.037
11.5 | 0.684 | 0.11393 | -0.013 | 6.001
12 | 0.71 | 0.1194 | -0.013 | 5.949
12.5 | 0.738 | 0.12289 | -0.013 | 6.002
13 | 0.765 | 0.12545 | -0.014 | 6.101
13.5 | 0.793 | 0.13139 | -0.014 | 6.033
14 | 0.821 | 0.13617 | -0.015 | 6.03
14.5 | 0.852 | 0.14427 | -0.016 | 5.903
15 | 0.877 | 0.1479 | -0.016 | 5.929
15.5 | 0.904 | 0.15151 | -0.017 | 5.965
16 | 0.93 | 0.16601 | -0.017 | 5.604
16.5 | 0.957 | 0.16975 | -0.017 | 5.64
17 | 0.984 | 0.17741 | -0.018 | 5.549
17.5 | 1.012 | 0.17993 | -0.018 | 5.626
18 | 1.042 | 0.18574 | -0.019 | 5.608
18.5 | 1.072 | 0.19058 | -0.02 | 5.627
19 | 1.096 | 0.18796 | -0.02 | 5.83
19.5 | 1.122 | 0.1939 | -0.021 | 5.788
20 | 1.149 | 0.20378 | -0.021 | 5.638

## 48. Re 1M Mach 0.50 (2)
BIGFOIL.COM POLAR EXPORT
v13009
BOEING VERTOL V(1.95)3009-1.25 |  |  |  | Cl Max: | 1.288 | at alpha= | 9.5 | deg
XFOIL ncrit=9 |  |  |  | L/D Max: | 85.7822 | at alpha= | 5.5 | deg
Re: | 1000000 |  |  | Cd Min: | 0.28356 | at alpha= | -20 | deg
Mach: | 0.5 |  |  | Cl=0 at alpha= | -0.99117 | deg
|  |  |  | @ Cl=0.1, Cd= | 0.0064618
|  |  |  | @ Cl=0.4, Cd= | 0.0071844
|  |  |  | @ Cl=0.6, Cd= | 0.0081693
alpha (deg) | Cl | Cd | Cm | Cl/Cd
-20 | -0.927 | 0.28356 | 0.1016 | -3.2691
-19.5 | -0.9053 | 0.27486 | 0.0966 | -3.2937
-19 | -0.8837 | 0.2676 | 0.0923 | -3.3023
-18.5 | -0.8614 | 0.25974 | 0.0874 | -3.3164
-18 | -0.839 | 0.25115 | 0.0824 | -3.3406
-17.5 | -0.8172 | 0.24145 | 0.0761 | -3.3846
-17 | -0.7966 | 0.23245 | 0.0707 | -3.427
-16.5 | -0.7749 | 0.22511 | 0.0676 | -3.4423
-16 | -0.7534 | 0.2177 | 0.0635 | -3.4607
-15.5 | -0.7327 | 0.20876 | 0.0584 | -3.5098
-15 | -0.715 | 0.19945 | 0.0524 | -3.5849
-14.5 | -0.6954 | 0.1912 | 0.0493 | -3.637
-14 | -0.6753 | 0.18412 | 0.0462 | -3.6677
-13.5 | -0.6563 | 0.17656 | 0.0425 | -3.7171
-13 | -0.643 | 0.16669 | 0.0362 | -3.8575
-12.5 | -0.6298 | 0.15764 | 0.032 | -3.9952
-12 | -0.6114 | 0.15075 | 0.0306 | -4.0557
-11.5 | -0.5957 | 0.14351 | 0.0278 | -4.1509
-11 | -0.5824 | 0.13558 | 0.0244 | -4.2956
-10.5 | -0.5786 | 0.12504 | 0.0175 | -4.6273
-10 | -0.5718 | 0.11619 | 0.0145 | -4.9212
-9.5 | -0.5586 | 0.10935 | 0.0129 | -5.1084
-9 | -0.5483 | 0.10195 | 0.01 | -5.3781
-8.5 | -0.5412 | 0.09385 | 0.0062 | -5.7666
-8 | -0.5478 | 0.08241 | -0.0003 | -6.6473
-7.5 | -0.5496 | 0.07281 | -0.0065 | -7.5484
-7 | -0.5596 | 0.06106 | -0.0187 | -9.1648
-6.5 | -0.571 | 0.04961 | -0.0267 | -11.5098
-6 | -0.5726 | 0.03928 | -0.0284 | -14.5774
-5.5 | -0.5703 | 0.03008 | -0.0247 | -18.9594
-5 | -0.544 | 0.01885 | -0.0231 | -28.8594
-4.5 | -0.471 | 0.01271 | -0.0246 | -37.0574
-4 | -0.389 | 0.01053 | -0.0257 | -36.9421
-3.5 | -0.3172 | 0.0093 | -0.0246 | -34.1075
-3 | -0.2564 | 0.00868 | -0.0215 | -29.5392
-2.5 | -0.1935 | 0.00826 | -0.0193 | -23.4262
-2 | -0.1287 | 0.00808 | -0.0178 | -15.9282
-1.5 | -0.0647 | 0.00795 | -0.0163 | -8.1384
-1 | -0.0011 | 0.00782 | -0.015 | -0.14066
-0.5 | 0.0612 | 0.00758 | -0.0138 | 8.0739
0 | 0.1129 | 0.00609 | -0.0115 | 18.5386
0.5 | 0.171 | 0.00592 | -0.0092 | 28.8851
1 | 0.2306 | 0.00609 | -0.0071 | 37.8654
1.5 | 0.2912 | 0.0064 | -0.005 | 45.5
2 | 0.3722 | 0.00703 | -0.0074 | 52.9445
2.5 | 0.4586 | 0.00751 | -0.0111 | 61.0652
3 | 0.5438 | 0.0079 | -0.0142 | 68.8354
3.5 | 0.6252 | 0.00829 | -0.0164 | 75.4162
4 | 0.6838 | 0.00871 | -0.0138 | 78.5075
4.5 | 0.7443 | 0.00906 | -0.0111 | 82.1523
5 | 0.8061 | 0.00944 | -0.0084 | 85.3919
5.5 | 0.8664 | 0.0101 | -0.0054 | 85.7822
6 | 0.9265 | 0.01092 | -0.002 | 84.8443
6.5 | 0.9876 | 0.01186 | 0.0014 | 83.2715
7 | 1.0488 | 0.01298 | 0.0051 | 80.8012
7.5 | 1.1071 | 0.01448 | 0.0093 | 76.4572
8 | 1.1647 | 0.01614 | 0.0138 | 72.1623
8.5 | 1.2141 | 0.01845 | 0.019 | 65.8049
9 | 1.2631 | 0.02076 | 0.0242 | 60.843
9.5 | 1.288 | 0.02436 | 0.0306 | 52.8736
10 | 1.2803 | 0.03015 | 0.0345 | 42.4643
10.5 | 1.2479 | 0.04107 | 0.0282 | 30.3847
11 | 1.2083 | 0.05541 | 0.0169 | 21.8065
11.5 | 1.1613 | 0.06966 | 0.0079 | 16.671
12 | 1.113 | 0.08358 | -0.0004 | 13.3166
12.5 | 1.0668 | 0.09758 | -0.0088 | 10.9326
13 | 1.0216 | 0.11233 | -0.0177 | 9.0946
13.5 | 0.9726 | 0.12912 | -0.0281 | 7.5325
14 | 0.9247 | 0.14775 | -0.0394 | 6.2585
14.5 | 0.9346 | 0.15638 | -0.0438 | 5.9765

## 49. Re 2M Mach 0.00 (1)
BIGFOIL.COM POLAR EXPORT
v13009
BOEING VERTOL V(1.95)3009-1.25 |  |  |  | Cl Max: | 1.304 | at alpha= | 11.5 | deg
JavaFoil+Calcfoil stall+Eppler ext transition |  |  |  | L/D Max: | 98.472 | at alpha= | 9 | deg
Re: | 2000000 |  |  | Cd Min: | 0.00562 | at alpha= | 0 | deg
Mach: | 0 |  |  | Cl=0 at alpha= | -0.88983 | deg
|  |  |  | @ Cl=0.1, Cd= | 0.005812
|  |  |  | @ Cl=0.4, Cd= | 0.0069607
|  |  |  | @ Cl=0.6, Cd= | 0.0071453
alpha (deg) | Cl | Cd | Cm | Cl/Cd
-14 | -0.742 | 0.10041 | 0.001 | -7.393
-13.5 | -0.746 | 0.09311 | 0 | -8.013
-13 | -0.748 | 0.08766 | 0 | -8.538
-12.5 | -0.748 | 0.08208 | 0 | -9.115
-12 | -0.743 | 0.07844 | 0 | -9.47
-11.5 | -0.737 | 0.07339 | 0 | -10.041
-11 | -0.728 | 0.06805 | -0.001 | -10.701
-10.5 | -0.717 | 0.06338 | -0.001 | -11.304
-10 | -0.706 | 0.05605 | -0.001 | -12.594
-9.5 | -0.695 | 0.04828 | -0.002 | -14.395
-9 | -0.802 | 0.01184 | -0.003 | -67.755
-8.5 | -0.771 | 0.01141 | -0.003 | -67.598
-8 | -0.736 | 0.01068 | -0.003 | -68.959
-7.5 | -0.699 | 0.00936 | -0.004 | -74.64
-7 | -0.657 | 0.01003 | -0.004 | -65.52
-6.5 | -0.613 | 0.00874 | -0.005 | -70.145
-6 | -0.566 | 0.00851 | -0.005 | -66.556
-5.5 | -0.517 | 0.00827 | -0.006 | -62.54
-5 | -0.466 | 0.0081 | -0.006 | -57.491
-4.5 | -0.413 | 0.00793 | -0.006 | -52.031
-4 | -0.358 | 0.00779 | -0.007 | -45.986
-3.5 | -0.302 | 0.00752 | -0.007 | -40.205
-3 | -0.246 | 0.00739 | -0.008 | -33.231
-2.5 | -0.188 | 0.00784 | -0.008 | -24.001
-2 | -0.13 | 0.00768 | -0.009 | -16.928
-1.5 | -0.072 | 0.00766 | -0.009 | -9.348
-1 | -0.013 | 0.00762 | -0.01 | -1.682
-0.5 | 0.046 | 0.00754 | -0.01 | 6.117
0 | 0.106 | 0.00562 | -0.01 | 18.843
0.5 | 0.165 | 0.00597 | -0.011 | 27.703
1 | 0.225 | 0.00603 | -0.011 | 37.227
1.5 | 0.284 | 0.00621 | -0.012 | 45.73
2 | 0.343 | 0.00755 | -0.012 | 45.437
2.5 | 0.402 | 0.00694 | -0.013 | 58.022
3 | 0.461 | 0.00777 | -0.013 | 59.399
3.5 | 0.52 | 0.00708 | -0.014 | 73.448
4 | 0.579 | 0.00712 | -0.014 | 81.269
4.5 | 0.637 | 0.00719 | -0.015 | 88.56
5 | 0.694 | 0.00742 | -0.015 | 93.596
5.5 | 0.751 | 0.00808 | -0.016 | 92.954
6 | 0.807 | 0.00853 | -0.016 | 94.656
6.5 | 0.863 | 0.00983 | -0.017 | 87.733
7 | 0.917 | 0.01033 | -0.017 | 88.765
7.5 | 0.971 | 0.0108 | -0.018 | 89.911
8 | 1.021 | 0.01143 | -0.018 | 89.34
8.5 | 1.07 | 0.01217 | -0.019 | 87.906
9 | 1.117 | 0.01134 | -0.019 | 98.472
9.5 | 1.162 | 0.01189 | -0.02 | 97.71
10 | 1.204 | 0.01252 | -0.02 | 96.118
10.5 | 1.243 | 0.01322 | -0.021 | 94.036
11 | 1.279 | 0.01421 | -0.021 | 90.032
11.5 | 1.304 | 0.01683 | -0.022 | 77.497
12 | 1.281 | 0.01957 | -0.021 | 65.457
12.5 | 1.27 | 0.02338 | -0.021 | 54.307
13 | 1.245 | 0.03034 | -0.021 | 41.038
13.5 | 1.223 | 0.03761 | -0.021 | 32.524
14 | 1.186 | 0.05048 | -0.02 | 23.503
14.5 | 1.154 | 0.06301 | -0.02 | 18.313
15 | 1.13 | 0.0716 | -0.019 | 15.782
15.5 | 1.096 | 0.08609 | -0.019 | 12.731
16 | 1.066 | 0.09717 | -0.018 | 10.973
16.5 | 1.037 | 0.10746 | -0.018 | 9.646

## 50. Re 2M Mach 0.00 (2)
BIGFOIL.COM POLAR EXPORT
v13009
BOEING VERTOL V(1.95)3009-1.25 |  |  |  | Cl Max: | 1.6507 | at alpha= | 16.5 | deg
XFOIL ncrit=9 |  |  |  | L/D Max: | 103.973 | at alpha= | 8 | deg
Re: | 2000000 |  |  | Cd Min: | 0.15329 | at alpha= | 20 | deg
Mach: | 0 |  |  | Cl=0 at alpha= | -0.94712 | deg
|  |  |  | @ Cl=0.1, Cd= | 0.0054614
|  |  |  | @ Cl=0.4, Cd= | 0.0059352
|  |  |  | @ Cl=0.6, Cd= | 0.0066516
alpha (deg) | Cl | Cd | Cm | Cl/Cd
-14 | -1.2146 | 0.03848 | -0.0356 | -31.5644
-13.5 | -1.2201 | 0.03393 | -0.0322 | -35.9593
-13 | -1.202 | 0.03037 | -0.0299 | -39.5785
-12.5 | -1.1729 | 0.0276 | -0.028 | -42.4964
-12 | -1.1417 | 0.02469 | -0.026 | -46.2414
-11.5 | -1.1208 | 0.01966 | -0.0229 | -57.0092
-11 | -1.0771 | 0.01805 | -0.0215 | -59.6731
-10.5 | -1.0304 | 0.01685 | -0.0203 | -61.1513
-10 | -0.9828 | 0.01574 | -0.0192 | -62.4396
-9.5 | -0.9345 | 0.01475 | -0.018 | -63.3559
-9 | -0.886 | 0.01383 | -0.0167 | -64.0636
-8.5 | -0.8381 | 0.01291 | -0.0152 | -64.9187
-8 | -0.7904 | 0.01213 | -0.0135 | -65.1608
-7.5 | -0.7432 | 0.01134 | -0.0117 | -65.5379
-7 | -0.6995 | 0.01006 | -0.0093 | -69.5328
-6.5 | -0.6495 | 0.00943 | -0.0081 | -68.8759
-6 | -0.5835 | 0.00886 | -0.0102 | -65.8578
-5.5 | -0.515 | 0.00839 | -0.0129 | -61.3826
-5 | -0.4488 | 0.00778 | -0.0151 | -57.6864
-4.5 | -0.3848 | 0.00735 | -0.0166 | -52.3537
-4 | -0.3322 | 0.00708 | -0.0153 | -46.9209
-3.5 | -0.28 | 0.00694 | -0.0141 | -40.3458
-3 | -0.2259 | 0.00679 | -0.0135 | -33.2695
-2.5 | -0.1708 | 0.0067 | -0.0131 | -25.4925
-2 | -0.1156 | 0.00666 | -0.0127 | -17.3574
-1.5 | -0.0605 | 0.00667 | -0.0123 | -9.0705
-1 | -0.0057 | 0.00666 | -0.0119 | -0.85586
-0.5 | 0.0482 | 0.00637 | -0.0115 | 7.5667
0 | 0.0985 | 0.00547 | -0.0107 | 18.0073
0.5 | 0.1506 | 0.00517 | -0.01 | 29.1296
1 | 0.2029 | 0.00515 | -0.0091 | 39.3981
1.5 | 0.255 | 0.00523 | -0.0081 | 48.7572
2 | 0.3053 | 0.00538 | -0.0064 | 56.7472
2.5 | 0.3678 | 0.0058 | -0.0077 | 63.4138
3 | 0.4345 | 0.00608 | -0.01 | 71.4638
3.5 | 0.5011 | 0.00631 | -0.0122 | 79.4136
4 | 0.5687 | 0.00656 | -0.0148 | 86.6921
4.5 | 0.6336 | 0.00675 | -0.0167 | 93.8667
5 | 0.6841 | 0.00699 | -0.0155 | 97.8684
5.5 | 0.7347 | 0.00726 | -0.0143 | 101.1983
6 | 0.7845 | 0.00768 | -0.0131 | 102.1484
6.5 | 0.8345 | 0.00812 | -0.0119 | 102.7709
7 | 0.8848 | 0.00856 | -0.0108 | 103.3645
7.5 | 0.9355 | 0.00903 | -0.0098 | 103.5991
8 | 0.9867 | 0.00949 | -0.009 | 103.9726
8.5 | 1.0378 | 0.01002 | -0.0083 | 103.5729
9 | 1.0889 | 0.01057 | -0.0076 | 103.018
9.5 | 1.1392 | 0.01124 | -0.0068 | 101.3523
10 | 1.1905 | 0.01175 | -0.0062 | 101.3191
10.5 | 1.2401 | 0.01247 | -0.0054 | 99.4467
11 | 1.2902 | 0.01307 | -0.0048 | 98.7146
11.5 | 1.3391 | 0.01379 | -0.004 | 97.1066
12 | 1.3872 | 0.01455 | -0.0032 | 95.3402
12.5 | 1.4334 | 0.01547 | -0.0022 | 92.6568
13 | 1.4774 | 0.01656 | -0.0009 | 89.215
13.5 | 1.5162 | 0.01812 | 0.0008 | 83.6755
14 | 1.5545 | 0.01955 | 0.0026 | 79.5141
14.5 | 1.5883 | 0.02124 | 0.0048 | 74.7787
15 | 1.6205 | 0.02279 | 0.0072 | 71.1057
15.5 | 1.641 | 0.02467 | 0.0109 | 66.518
16 | 1.6505 | 0.02727 | 0.0149 | 60.5244
16.5 | 1.6507 | 0.03124 | 0.0173 | 52.8393
17 | 1.6404 | 0.0374 | 0.017 | 43.861
17.5 | 1.6295 | 0.04497 | 0.014 | 36.2353
18 | 1.5959 | 0.05707 | 0.0075 | 27.9639
18.5 | 1.5075 | 0.0792 | -0.0047 | 19.0341
19 | 1.4007 | 0.10497 | -0.0178 | 13.3438
19.5 | 1.2993 | 0.13142 | -0.0318 | 9.8866
20 | 1.231 | 0.15329 | -0.0443 | 8.0305

## 51. Re 2M Mach 0.10 (1)
BIGFOIL.COM POLAR EXPORT
v13009
BOEING VERTOL V(1.95)3009-1.25 |  |  |  | Cl Max: | 1.304 | at alpha= | 11.5 | deg
JavaFoil+Calcfoil stall+Eppler ext transition |  |  |  | L/D Max: | 98.113 | at alpha= | 9 | deg
Re: | 2000000 |  |  | Cd Min: | 0.00565 | at alpha= | 0 | deg
Mach: | 0.1 |  |  | Cl=0 at alpha= | -0.88983 | deg
|  |  |  | @ Cl=0.1, Cd= | 0.005844
|  |  |  | @ Cl=0.4, Cd= | 0.0069812
|  |  |  | @ Cl=0.6, Cd= | 0.0071707
alpha (deg) | Cl | Cd | Cm | Cl/Cd
-14 | -0.718 | 0.10255 | 0.001 | -7
-13.5 | -0.724 | 0.09515 | 0 | -7.611
-13 | -0.728 | 0.08845 | 0 | -8.236
-12.5 | -0.731 | 0.0839 | 0 | -8.715
-12 | -0.728 | 0.08 | 0 | -9.106
-11.5 | -0.725 | 0.07436 | 0 | -9.75
-11 | -0.719 | 0.06869 | -0.001 | -10.466
-10.5 | -0.709 | 0.06424 | -0.001 | -11.037
-10 | -0.699 | 0.05728 | -0.001 | -12.205
-9.5 | -0.687 | 0.05072 | -0.001 | -13.545
-9 | -0.799 | 0.01215 | -0.003 | -65.782
-8.5 | -0.769 | 0.01161 | -0.003 | -66.252
-8 | -0.736 | 0.01078 | -0.003 | -68.283
-7.5 | -0.699 | 0.0094 | -0.004 | -74.356
-7 | -0.658 | 0.01008 | -0.004 | -65.268
-6.5 | -0.614 | 0.0088 | -0.005 | -69.858
-6 | -0.568 | 0.00855 | -0.005 | -66.374
-5.5 | -0.519 | 0.00831 | -0.006 | -62.437
-5 | -0.467 | 0.00806 | -0.006 | -58.025
-4.5 | -0.414 | 0.00798 | -0.006 | -51.915
-4 | -0.36 | 0.00772 | -0.007 | -46.615
-3.5 | -0.304 | 0.00752 | -0.007 | -40.376
-3 | -0.247 | 0.0074 | -0.008 | -33.371
-2.5 | -0.189 | 0.00784 | -0.008 | -24.113
-2 | -0.131 | 0.00769 | -0.009 | -17.003
-1.5 | -0.072 | 0.00765 | -0.009 | -9.404
-1 | -0.013 | 0.00761 | -0.01 | -1.694
-0.5 | 0.046 | 0.00759 | -0.01 | 6.103
0 | 0.106 | 0.00565 | -0.011 | 18.813
0.5 | 0.166 | 0.00594 | -0.011 | 27.971
1 | 0.226 | 0.00607 | -0.011 | 37.165
1.5 | 0.285 | 0.0062 | -0.012 | 46.036
2 | 0.345 | 0.00686 | -0.012 | 50.31
2.5 | 0.404 | 0.00699 | -0.013 | 57.873
3 | 0.464 | 0.0071 | -0.013 | 65.296
3.5 | 0.523 | 0.00714 | -0.014 | 73.242
4 | 0.582 | 0.00718 | -0.014 | 81.025
4.5 | 0.64 | 0.00715 | -0.015 | 89.553
5 | 0.698 | 0.00738 | -0.015 | 94.513
5.5 | 0.755 | 0.00805 | -0.016 | 93.776
6 | 0.811 | 0.00857 | -0.016 | 94.65
6.5 | 0.867 | 0.00992 | -0.017 | 87.357
7 | 0.921 | 0.0104 | -0.017 | 88.591
7.5 | 0.975 | 0.01093 | -0.018 | 89.216
8 | 1.025 | 0.01173 | -0.018 | 87.448
8.5 | 1.074 | 0.01224 | -0.019 | 87.793
9 | 1.121 | 0.01142 | -0.019 | 98.113
9.5 | 1.165 | 0.01198 | -0.02 | 97.223
10 | 1.206 | 0.01281 | -0.02 | 94.203
10.5 | 1.245 | 0.01353 | -0.021 | 92.046
11 | 1.281 | 0.01438 | -0.021 | 89.045
11.5 | 1.304 | 0.01716 | -0.022 | 76.016
12 | 1.271 | 0.02052 | -0.021 | 61.95
12.5 | 1.257 | 0.02489 | -0.021 | 50.486
13 | 1.227 | 0.03298 | -0.021 | 37.224
13.5 | 1.191 | 0.04484 | -0.02 | 26.554
14 | 1.161 | 0.05532 | -0.02 | 20.99
14.5 | 1.129 | 0.06729 | -0.019 | 16.776
15 | 1.102 | 0.07618 | -0.019 | 14.463
15.5 | 1.064 | 0.0915 | -0.018 | 11.632
16 | 1.03 | 0.10307 | -0.018 | 9.994
16.5 | 1.001 | 0.10996 | -0.018 | 9.108

## 52. Re 2M Mach 0.10 (2)
BIGFOIL.COM POLAR EXPORT
v13009
BOEING VERTOL V(1.95)3009-1.25 |  |  |  | Cl Max: | 1.637 | at alpha= | 16 | deg
XFOIL ncrit=9 |  |  |  | L/D Max: | 103.597 | at alpha= | 7.5 | deg
Re: | 2000000 |  |  | Cd Min: | 0.16531 | at alpha= | 20 | deg
Mach: | 0.1 |  |  | Cl=0 at alpha= | -0.94751 | deg
|  |  |  | @ Cl=0.1, Cd= | 0.0054947
|  |  |  | @ Cl=0.4, Cd= | 0.0059469
|  |  |  | @ Cl=0.6, Cd= | 0.0066614
alpha (deg) | Cl | Cd | Cm | Cl/Cd
-13.5 | -1.1293 | 0.04455 | -0.0341 | -25.349
-13 | -1.1663 | 0.03621 | -0.0332 | -32.2093
-12.5 | -1.1571 | 0.0314 | -0.0308 | -36.8503
-12 | -1.1306 | 0.02808 | -0.0288 | -40.2635
-11.5 | -1.1188 | 0.02185 | -0.0254 | -51.2037
-11 | -1.0812 | 0.0192 | -0.0234 | -56.3125
-10.5 | -1.0356 | 0.01771 | -0.0219 | -58.4754
-10 | -0.9883 | 0.01644 | -0.0206 | -60.1156
-9.5 | -0.9401 | 0.01528 | -0.0192 | -61.5249
-9 | -0.8913 | 0.01429 | -0.0178 | -62.3723
-8.5 | -0.8433 | 0.01326 | -0.0162 | -63.5973
-8 | -0.7955 | 0.01239 | -0.0144 | -64.205
-7.5 | -0.7475 | 0.01165 | -0.0125 | -64.1631
-7 | -0.7038 | 0.01026 | -0.01 | -68.5965
-6.5 | -0.6537 | 0.00954 | -0.0086 | -68.522
-5.5 | -0.5181 | 0.00844 | -0.0133 | -61.3863
-5 | -0.4513 | 0.00783 | -0.0154 | -57.6373
-4.5 | -0.3871 | 0.00738 | -0.0169 | -52.4526
-4 | -0.3344 | 0.00712 | -0.0155 | -46.9663
-3.5 | -0.2818 | 0.00696 | -0.0143 | -40.4885
-3 | -0.2273 | 0.00681 | -0.0136 | -33.3774
-2.5 | -0.1719 | 0.00672 | -0.0132 | -25.5804
-2 | -0.1163 | 0.00668 | -0.0128 | -17.4102
-1.5 | -0.0608 | 0.00669 | -0.0123 | -9.0882
-1 | -0.0057 | 0.00668 | -0.0119 | -0.85329
-0.5 | 0.0486 | 0.00641 | -0.0115 | 7.5819
0 | 0.0991 | 0.0055 | -0.0108 | 18.0182
0.5 | 0.1514 | 0.00519 | -0.01 | 29.1715
1 | 0.2041 | 0.00517 | -0.0091 | 39.4778
1.5 | 0.2565 | 0.00526 | -0.0081 | 48.7643
2 | 0.307 | 0.0054 | -0.0064 | 56.8519
2.5 | 0.3695 | 0.00582 | -0.0075 | 63.488
3 | 0.4368 | 0.0061 | -0.0099 | 71.6066
3.5 | 0.5037 | 0.00632 | -0.0121 | 79.6994
4 | 0.5718 | 0.00658 | -0.0147 | 86.8997
4.5 | 0.6376 | 0.00677 | -0.0167 | 94.1802
5 | 0.6884 | 0.00701 | -0.0154 | 98.2026
5.5 | 0.7394 | 0.00729 | -0.0142 | 101.4266
6 | 0.7894 | 0.00774 | -0.0129 | 101.9897
6.5 | 0.8399 | 0.00817 | -0.0117 | 102.8029
7 | 0.8906 | 0.00861 | -0.0105 | 103.4379
7.5 | 0.9417 | 0.00909 | -0.0095 | 103.5974
8 | 0.9931 | 0.0096 | -0.0086 | 103.4479
8.5 | 1.0447 | 0.01014 | -0.0077 | 103.0276
9 | 1.0965 | 0.01068 | -0.007 | 102.6685
9.5 | 1.1474 | 0.01134 | -0.0061 | 101.1817
10 | 1.199 | 0.0119 | -0.0054 | 100.7563
10.5 | 1.2488 | 0.01268 | -0.0045 | 98.4858
11 | 1.2998 | 0.01325 | -0.0038 | 98.0981
11.5 | 1.3486 | 0.01407 | -0.0028 | 95.8493
12 | 1.3976 | 0.0148 | -0.0019 | 94.4324
12.5 | 1.4441 | 0.01577 | -0.0007 | 91.5726
13 | 1.4857 | 0.0172 | 0.001 | 86.3779
13.5 | 1.5253 | 0.01871 | 0.0029 | 81.5232
14 | 1.5607 | 0.02045 | 0.0051 | 76.3178
14.5 | 1.5952 | 0.02203 | 0.0075 | 72.4103
15 | 1.622 | 0.02386 | 0.0106 | 67.9799
15.5 | 1.6344 | 0.02621 | 0.015 | 62.3579
16 | 1.637 | 0.02977 | 0.0182 | 54.9882
16.5 | 1.6271 | 0.03559 | 0.0187 | 45.7179
17 | 1.6166 | 0.04292 | 0.0162 | 37.6654
17.5 | 1.5874 | 0.05425 | 0.0101 | 29.2608
18 | 1.511 | 0.07427 | -0.0013 | 20.3447
18.5 | 1.4076 | 0.09906 | -0.014 | 14.2096
19 | 1.3119 | 0.12365 | -0.0269 | 10.6098
19.5 | 1.2332 | 0.14699 | -0.0401 | 8.3897
20 | 1.1869 | 0.16531 | -0.0509 | 7.1798

## 53. Re 2M Mach 0.25 (1)
BIGFOIL.COM POLAR EXPORT
v13009
BOEING VERTOL V(1.95)3009-1.25 |  |  |  | Cl Max: | 1.251 | at alpha= | 10.5 | deg
JavaFoil+Calcfoil stall+Eppler ext transition |  |  |  | L/D Max: | 96.314 | at alpha= | 5 | deg
Re: | 2000000 |  |  | Cd Min: | 0.00565 | at alpha= | 0 | deg
Mach: | 0.25 |  |  | Cl=0 at alpha= | -0.89344 | deg
|  |  |  | @ Cl=0.1, Cd= | 0.0059362
|  |  |  | @ Cl=0.4, Cd= | 0.0069605
|  |  |  | @ Cl=0.6, Cd= | 0.007228
alpha (deg) | Cl | Cd | Cm | Cl/Cd
-12.5 | -0.591 | 0.08747 | 0 | -6.752
-12 | -0.611 | 0.08263 | 0 | -7.398
-11.5 | -0.627 | 0.07769 | 0 | -8.074
-11 | -0.638 | 0.07413 | -0.001 | -8.61
-10.5 | -0.645 | 0.06844 | -0.001 | -9.428
-10 | -0.648 | 0.06306 | -0.001 | -10.275
-9.5 | -0.644 | 0.05797 | -0.001 | -11.104
-9 | -0.635 | 0.05311 | -0.002 | -11.965
-8.5 | -0.62 | 0.04978 | -0.002 | -12.451
-8 | -0.608 | 0.04203 | -0.002 | -14.476
-7.5 | -0.697 | 0.00967 | -0.004 | -72.101
-7 | -0.661 | 0.00931 | -0.004 | -70.97
-6.5 | -0.62 | 0.00893 | -0.005 | -69.504
-6 | -0.576 | 0.00868 | -0.005 | -66.339
-5.5 | -0.528 | 0.00841 | -0.006 | -62.744
-5 | -0.477 | 0.00813 | -0.006 | -58.68
-4.5 | -0.424 | 0.00794 | -0.007 | -53.345
-4 | -0.368 | 0.00779 | -0.007 | -47.278
-3.5 | -0.311 | 0.00825 | -0.008 | -37.728
-3 | -0.253 | 0.0074 | -0.008 | -34.233
-2.5 | -0.194 | 0.00723 | -0.008 | -26.855
-2 | -0.134 | 0.00774 | -0.009 | -17.343
-1.5 | -0.074 | 0.00769 | -0.009 | -9.611
-1 | -0.013 | 0.00763 | -0.01 | -1.734
-0.5 | 0.048 | 0.00759 | -0.01 | 6.275
0 | 0.109 | 0.00565 | -0.011 | 19.366
0.5 | 0.171 | 0.00593 | -0.011 | 28.772
1 | 0.232 | 0.00608 | -0.012 | 38.172
1.5 | 0.293 | 0.00755 | -0.012 | 38.829
2 | 0.354 | 0.00687 | -0.013 | 51.612
2.5 | 0.415 | 0.00699 | -0.013 | 59.415
3 | 0.476 | 0.00704 | -0.014 | 67.666
3.5 | 0.537 | 0.00716 | -0.014 | 74.975
4 | 0.597 | 0.00723 | -0.015 | 82.615
4.5 | 0.657 | 0.00719 | -0.015 | 91.413
5 | 0.716 | 0.00744 | -0.016 | 96.314
5.5 | 0.775 | 0.00814 | -0.016 | 95.159
6 | 0.832 | 0.0097 | -0.017 | 85.733
6.5 | 0.888 | 0.01024 | -0.017 | 86.728
7 | 0.943 | 0.01084 | -0.018 | 87.054
7.5 | 0.997 | 0.01138 | -0.018 | 87.641
8 | 1.047 | 0.01217 | -0.019 | 86.086
8.5 | 1.095 | 0.01143 | -0.019 | 95.827
9 | 1.139 | 0.01188 | -0.02 | 95.93
9.5 | 1.181 | 0.01277 | -0.02 | 92.426
10 | 1.218 | 0.01357 | -0.021 | 89.795
10.5 | 1.251 | 0.01453 | -0.021 | 86.12
11 | 1.243 | 0.01879 | -0.021 | 66.138
11.5 | 1.229 | 0.02233 | -0.021 | 55.049
12 | 1.195 | 0.0296 | -0.021 | 40.369
12.5 | 1.144 | 0.04228 | -0.02 | 27.06
13 | 1.087 | 0.05969 | -0.019 | 18.208
13.5 | 1.039 | 0.07394 | -0.018 | 14.047
14 | 0.988 | 0.08841 | -0.017 | 11.174
14.5 | 0.941 | 0.09736 | -0.017 | 9.664
15 | 0.886 | 0.10703 | -0.017 | 8.278
15.5 | 0.822 | 0.12176 | -0.016 | 6.748

## 54. Re 2M Mach 0.25 (2)
BIGFOIL.COM POLAR EXPORT
v13009
BOEING VERTOL V(1.95)3009-1.25 |  |  |  | Cl Max: | 1.5781 | at alpha= | 14.5 | deg
XFOIL ncrit=9 |  |  |  | L/D Max: | 103.171 | at alpha= | 7.5 | deg
Re: | 2000000 |  |  | Cd Min: | 0.18912 | at alpha= | 19.5 | deg
Mach: | 0.25 |  |  | Cl=0 at alpha= | -0.94849 | deg
|  |  |  | @ Cl=0.1, Cd= | 0.005726
|  |  |  | @ Cl=0.4, Cd= | 0.0060033
|  |  |  | @ Cl=0.6, Cd= | 0.0066996
alpha (deg) | Cl | Cd | Cm | Cl/Cd
-11 | -0.6383 | 0.11541 | 0.0183 | -5.5307
-10 | -0.9839 | 0.02616 | -0.0302 | -37.6109
-9.5 | -0.9524 | 0.0217 | -0.0276 | -43.8894
-9 | -0.9121 | 0.01856 | -0.0249 | -49.1433
-8.5 | -0.8663 | 0.01642 | -0.0224 | -52.7588
-8 | -0.82 | 0.01458 | -0.0197 | -56.2414
-7.5 | -0.7724 | 0.01319 | -0.0169 | -58.5595
-7 | -0.724 | 0.01211 | -0.0142 | -59.7853
-6.5 | -0.6764 | 0.01041 | -0.0116 | -64.976
-6 | -0.6072 | 0.00951 | -0.0134 | -63.8486
-5.5 | -0.5361 | 0.0088 | -0.0155 | -60.9205
-5 | -0.4649 | 0.00826 | -0.0177 | -56.2833
-4.5 | -0.4001 | 0.00758 | -0.0184 | -52.7836
-4 | -0.3463 | 0.00734 | -0.0166 | -47.1798
-3.5 | -0.2915 | 0.00714 | -0.0153 | -40.8263
-2.5 | -0.1775 | 0.00681 | -0.0139 | -26.0646
-2 | -0.1201 | 0.00676 | -0.0133 | -17.7663
-1.5 | -0.0629 | 0.00675 | -0.0128 | -9.3185
-1 | -0.0058 | 0.00679 | -0.0123 | -0.8542
-0.5 | 0.0505 | 0.00657 | -0.0119 | 7.6865
0 | 0.1027 | 0.00568 | -0.0111 | 18.081
0.5 | 0.1561 | 0.00533 | -0.0102 | 29.2871
1 | 0.2105 | 0.00529 | -0.0092 | 39.7921
1.5 | 0.2648 | 0.0054 | -0.0082 | 49.037
2 | 0.3167 | 0.00557 | -0.0064 | 56.8582
2.5 | 0.3787 | 0.00593 | -0.0068 | 63.8617
3.5 | 0.5182 | 0.00641 | -0.0114 | 80.8424
4 | 0.5893 | 0.00666 | -0.014 | 88.4835
4.5 | 0.6595 | 0.00692 | -0.0164 | 95.3035
5 | 0.7125 | 0.00715 | -0.0149 | 99.6503
5.5 | 0.7648 | 0.00751 | -0.0134 | 101.8375
6 | 0.8164 | 0.00803 | -0.0117 | 101.6687
6.5 | 0.8691 | 0.0085 | -0.0102 | 102.2471
7 | 0.9223 | 0.00896 | -0.0087 | 102.9353
7.5 | 0.976 | 0.00946 | -0.0073 | 103.1712
8 | 1.0301 | 0.01003 | -0.006 | 102.7019
8.5 | 1.0843 | 0.01066 | -0.0047 | 101.7167
9 | 1.1379 | 0.01141 | -0.0033 | 99.7283
9.5 | 1.1928 | 0.01201 | -0.0021 | 99.3172
10 | 1.2456 | 0.01289 | -0.0006 | 96.633
10.5 | 1.3 | 0.01356 | 0.0008 | 95.8702
11 | 1.3521 | 0.0145 | 0.0025 | 93.2483
11.5 | 1.4033 | 0.01549 | 0.0043 | 90.5939
12 | 1.4492 | 0.01699 | 0.0066 | 85.2972
12.5 | 1.4912 | 0.01876 | 0.0093 | 79.4883
13 | 1.5277 | 0.02084 | 0.0126 | 73.3061
13.5 | 1.5592 | 0.02304 | 0.0162 | 67.6736
14 | 1.5754 | 0.02558 | 0.0212 | 61.5872
14.5 | 1.5781 | 0.02939 | 0.025 | 53.6951
15 | 1.5683 | 0.03563 | 0.0252 | 44.0163
15.5 | 1.5409 | 0.04602 | 0.02 | 33.4833
16 | 1.4892 | 0.06184 | 0.0098 | 24.0815
16.5 | 1.4083 | 0.08227 | -0.0018 | 17.118
17 | 1.3107 | 0.10497 | -0.0139 | 12.4864
17.5 | 1.227 | 0.12686 | -0.0264 | 9.6721
18 | 1.1719 | 0.14539 | -0.0371 | 8.0604
18.5 | 1.137 | 0.16122 | -0.0465 | 7.0525
19 | 1.1112 | 0.17605 | -0.0556 | 6.3118
19.5 | 1.097 | 0.18912 | -0.0638 | 5.8005

## 55. Re 2M Mach 0.50 (1)
BIGFOIL.COM POLAR EXPORT
v13009
BOEING VERTOL V(1.95)3009-1.25 |  |  |  | Cl Max: | 1.151 | at alpha= | 20 | deg
JavaFoil+Calcfoil stall+Eppler ext transition |  |  |  | L/D Max: | 92.156 | at alpha= | 5 | deg
Re: | 2000000 |  |  | Cd Min: | 0.00618 | at alpha= | 0.5 | deg
Mach: | 0.5 |  |  | Cl=0 at alpha= | -0.88971 | deg
|  |  |  | @ Cl=0.1, Cd= | 0.0079626
|  |  |  | @ Cl=0.4, Cd= | 0.0072388
|  |  |  | @ Cl=0.6, Cd= | 0.0076524
alpha (deg) | Cl | Cd | Cm | Cl/Cd
-20 | -1.022 | 0.17764 | 0.003 | -5.755
-19.5 | -0.997 | 0.1709 | 0.003 | -5.835
-19 | -0.972 | 0.16422 | 0.003 | -5.917
-18.5 | -0.946 | 0.15837 | 0.003 | -5.974
-18 | -0.92 | 0.15422 | 0.002 | -5.968
-17.5 | -0.894 | 0.15612 | 0.002 | -5.729
-17 | -0.871 | 0.1563 | 0.002 | -5.572
-16.5 | -0.845 | 0.14355 | 0.002 | -5.885
-16 | -0.818 | 0.13337 | 0.002 | -6.134
-15.5 | -0.79 | 0.1319 | 0.001 | -5.989
-15 | -0.763 | 0.12648 | 0.001 | -6.034
-14.5 | -0.737 | 0.1213 | 0.001 | -6.072
-14 | -0.71 | 0.11697 | 0.001 | -6.068
-13.5 | -0.683 | 0.11241 | 0 | -6.08
-13 | -0.657 | 0.10866 | 0 | -6.044
-12.5 | -0.63 | 0.10413 | 0 | -6.051
-12 | -0.603 | 0.10545 | 0 | -5.722
-11.5 | -0.577 | 0.09769 | 0 | -5.907
-11 | -0.551 | 0.099 | -0.001 | -5.565
-10.5 | -0.522 | 0.08625 | -0.001 | -6.055
-10 | -0.495 | 0.08215 | -0.001 | -6.028
-9.5 | -0.469 | 0.07966 | -0.001 | -5.883
-9 | -0.442 | 0.08208 | -0.001 | -5.38
-8.5 | -0.415 | 0.07344 | -0.002 | -5.653
-8 | -0.388 | 0.06732 | -0.002 | -5.763
-7.5 | -0.361 | 0.0572 | -0.002 | -6.313
-7 | -0.335 | 0.0492 | -0.003 | -6.811
-6.5 | -0.309 | 0.04411 | -0.003 | -7.01
-6 | -0.392 | 0.04381 | -0.003 | -8.948
-5.5 | -0.521 | 0.00939 | -0.006 | -55.44
-5 | -0.497 | 0.00906 | -0.007 | -54.928
-4.5 | -0.455 | 0.00961 | -0.007 | -47.297
-4 | -0.402 | 0.00924 | -0.008 | -43.466
-3.5 | -0.343 | 0.00888 | -0.008 | -38.632
-3 | -0.281 | 0.00849 | -0.009 | -33.072
-2.5 | -0.216 | 0.00759 | -0.009 | -28.448
-2 | -0.15 | 0.00816 | -0.01 | -18.348
-1.5 | -0.083 | 0.00807 | -0.01 | -10.221
-1 | -0.015 | 0.00795 | -0.011 | -1.861
-0.5 | 0.053 | 0.00784 | -0.012 | 6.788
0 | 0.122 | 0.00802 | -0.012 | 15.23
0.5 | 0.191 | 0.00618 | -0.013 | 30.842
1 | 0.259 | 0.00706 | -0.013 | 36.703
1.5 | 0.328 | 0.00708 | -0.014 | 46.261
2 | 0.396 | 0.00723 | -0.014 | 54.79
2.5 | 0.464 | 0.00738 | -0.015 | 62.841
3 | 0.532 | 0.00748 | -0.015 | 71.093
3.5 | 0.599 | 0.00765 | -0.016 | 78.257
4 | 0.666 | 0.00781 | -0.016 | 85.203
4.5 | 0.731 | 0.00824 | -0.017 | 88.755
5 | 0.795 | 0.00863 | -0.018 | 92.156
5.5 | 0.858 | 0.01056 | -0.018 | 81.176
6 | 0.917 | 0.0113 | -0.019 | 81.152
6.5 | 0.974 | 0.01212 | -0.019 | 80.345
7 | 1.026 | 0.01328 | -0.02 | 77.214
7.5 | 1.072 | 0.01452 | -0.02 | 73.819
8 | 1.101 | 0.01596 | -0.021 | 68.999
8.5 | 1.071 | 0.01906 | -0.021 | 56.19
9 | 0.981 | 0.02948 | -0.02 | 33.258
9.5 | 0.577 | 0.07215 | -0.013 | 7.991
10 | 0.599 | 0.08445 | -0.011 | 7.093
10.5 | 0.626 | 0.09396 | -0.011 | 6.664
11 | 0.654 | 0.09738 | -0.012 | 6.716
11.5 | 0.685 | 0.10126 | -0.014 | 6.767
12 | 0.711 | 0.10436 | -0.013 | 6.815
12.5 | 0.739 | 0.10721 | -0.014 | 6.893
13 | 0.767 | 0.11073 | -0.014 | 6.924
13.5 | 0.795 | 0.12005 | -0.015 | 6.622
14 | 0.826 | 0.12469 | -0.016 | 6.621
14.5 | 0.853 | 0.12915 | -0.017 | 6.607
15 | 0.878 | 0.12981 | -0.017 | 6.763
15.5 | 0.905 | 0.13337 | -0.017 | 6.785
16 | 0.932 | 0.14465 | -0.017 | 6.441
16.5 | 0.959 | 0.15042 | -0.018 | 6.377
17 | 0.987 | 0.15372 | -0.018 | 6.418
17.5 | 1.017 | 0.15869 | -0.019 | 6.407
18 | 1.047 | 0.16392 | -0.02 | 6.388
18.5 | 1.074 | 0.17303 | -0.021 | 6.205
19 | 1.097 | 0.16887 | -0.02 | 6.497
19.5 | 1.124 | 0.17125 | -0.021 | 6.565
20 | 1.151 | 0.18262 | -0.021 | 6.305

## 56. Re 2M Mach 0.50 (2)
BIGFOIL.COM POLAR EXPORT
v13009
BOEING VERTOL V(1.95)3009-1.25 |  |  |  | Cl Max: | 1.3781 | at alpha= | 9.5 | deg
XFOIL ncrit=9 |  |  |  | L/D Max: | 101.688 | at alpha= | 5.5 | deg
Re: | 2000000 |  |  | Cd Min: | 0.28502 | at alpha= | -20 | deg
Mach: | 0.5 |  |  | Cl=0 at alpha= | -0.94939 | deg
|  |  |  | @ Cl=0.1, Cd= | 0.0070249
|  |  |  | @ Cl=0.4, Cd= | 0.0062072
|  |  |  | @ Cl=0.6, Cd= | 0.0068837
alpha (deg) | Cl | Cd | Cm | Cl/Cd
-20 | -0.9296 | 0.28502 | 0.1033 | -3.2615
-19.5 | -0.9067 | 0.27532 | 0.0976 | -3.2933
-19 | -0.8848 | 0.2663 | 0.0922 | -3.3226
-18.5 | -0.8631 | 0.25721 | 0.0868 | -3.3556
-18 | -0.842 | 0.24949 | 0.0824 | -3.3749
-17.5 | -0.8198 | 0.24207 | 0.0779 | -3.3866
-17 | -0.7977 | 0.23305 | 0.0728 | -3.4229
-16.5 | -0.7771 | 0.22389 | 0.0677 | -3.4709
-16 | -0.7572 | 0.21489 | 0.0628 | -3.5237
-15.5 | -0.7379 | 0.20699 | 0.0589 | -3.5649
-15 | -0.7167 | 0.19996 | 0.055 | -3.5842
-14.5 | -0.6972 | 0.19089 | 0.0502 | -3.6524
-14 | -0.6801 | 0.18176 | 0.0455 | -3.7417
-13.5 | -0.664 | 0.17296 | 0.0413 | -3.839
-13 | -0.6479 | 0.16531 | 0.0383 | -3.9193
-12.5 | -0.63 | 0.15826 | 0.0351 | -3.9808
-12 | -0.6167 | 0.14898 | 0.0305 | -4.1395
-11.5 | -0.6052 | 0.14011 | 0.0266 | -4.3195
-11 | -0.5951 | 0.13148 | 0.0232 | -4.5262
-10.5 | -0.5841 | 0.12416 | 0.0208 | -4.7044
-10 | -0.578 | 0.11518 | 0.017 | -5.0182
-9.5 | -0.5739 | 0.106 | 0.013 | -5.4142
-9 | -0.5721 | 0.09661 | 0.0086 | -5.9217
-8.5 | -0.5734 | 0.08688 | 0.0036 | -6.5999
-8 | -0.5789 | 0.07656 | -0.0027 | -7.5614
-7.5 | -0.5904 | 0.0649 | -0.0122 | -9.0971
-7 | -0.6097 | 0.05163 | -0.026 | -11.809
-6.5 | -0.6207 | 0.03977 | -0.0303 | -15.6072
-6 | -0.6269 | 0.02957 | -0.0276 | -21.2005
-5.5 | -0.5911 | 0.01758 | -0.0293 | -33.6234
-5 | -0.5279 | 0.01134 | -0.0291 | -46.552
-4.5 | -0.4602 | 0.00947 | -0.0267 | -48.5956
-4 | -0.4007 | 0.00845 | -0.0229 | -47.4201
-3.5 | -0.3359 | 0.00793 | -0.0205 | -42.3581
-3 | -0.2699 | 0.00751 | -0.0186 | -35.9387
-2 | -0.1378 | 0.00713 | -0.016 | -19.3268
-1.5 | -0.0722 | 0.00713 | -0.015 | -10.1262
-1 | -0.0066 | 0.00715 | -0.0141 | -0.92308
-0.5 | 0.0586 | 0.00715 | -0.0134 | 8.1958
0 | 0.1215 | 0.00696 | -0.0125 | 17.4569
0.5 | 0.1778 | 0.00593 | -0.011 | 29.9831
1 | 0.2388 | 0.00584 | -0.0096 | 40.8904
1.5 | 0.3007 | 0.00606 | -0.0082 | 49.6205
2 | 0.3624 | 0.00612 | -0.0064 | 59.2157
2.5 | 0.4271 | 0.00627 | -0.0049 | 68.118
3 | 0.5048 | 0.00654 | -0.0063 | 77.1865
3.5 | 0.5866 | 0.00683 | -0.0085 | 85.8858
4 | 0.6689 | 0.00716 | -0.0105 | 93.4218
4.5 | 0.7527 | 0.0075 | -0.0125 | 100.36
5 | 0.8192 | 0.00807 | -0.0109 | 101.5118
5.5 | 0.8796 | 0.00865 | -0.0077 | 101.6879
6 | 0.9412 | 0.00927 | -0.0044 | 101.5318
6.5 | 1.0038 | 0.00996 | -0.0009 | 100.7831
7 | 1.0682 | 0.01071 | 0.0027 | 99.7386
7.5 | 1.1332 | 0.01166 | 0.0066 | 97.187
8 | 1.1987 | 0.01275 | 0.0106 | 94.0157
8.5 | 1.2627 | 0.01412 | 0.0153 | 89.4263
9 | 1.328 | 0.01553 | 0.0203 | 85.5119
9.5 | 1.3781 | 0.01826 | 0.0269 | 75.471
10 | 1.3761 | 0.02376 | 0.0351 | 57.9167
10.5 | 1.3426 | 0.03155 | 0.0375 | 42.5547
11 | 1.3085 | 0.04373 | 0.0285 | 29.9223
11.5 | 1.2722 | 0.05772 | 0.0183 | 22.0409
12 | 1.2319 | 0.07071 | 0.0109 | 17.4219
12.5 | 1.1893 | 0.08354 | 0.0035 | 14.2363
13 | 1.1496 | 0.09632 | -0.0041 | 11.9352
13.5 | 1.1135 | 0.10918 | -0.0119 | 10.1988
14 | 1.082 | 0.12226 | -0.0197 | 8.85
14.5 | 1.0546 | 0.13555 | -0.0278 | 7.7802

## 57. Re 3M Mach 0.00 (1)
BIGFOIL.COM POLAR EXPORT
v13009
BOEING VERTOL V(1.95)3009-1.25 |  |  |  | Cl Max: | 1.323 | at alpha= | 12 | deg
JavaFoil+Calcfoil stall+Eppler ext transition |  |  |  | L/D Max: | 106.086 | at alpha= | 9 | deg
Re: | 3000000 |  |  | Cd Min: | 0.00585 | at alpha= | 0.5 | deg
Mach: | 0 |  |  | Cl=0 at alpha= | -0.88983 | deg
|  |  |  | @ Cl=0.1, Cd= | 0.006005
|  |  |  | @ Cl=0.4, Cd= | 0.0066393
|  |  |  | @ Cl=0.6, Cd= | 0.0072686
alpha (deg) | Cl | Cd | Cm | Cl/Cd
-14.5 | -0.74 | 0.10161 | 0.001 | -7.283
-14 | -0.745 | 0.096 | 0.001 | -7.765
-13.5 | -0.75 | 0.08853 | 0 | -8.473
-13 | -0.751 | 0.0847 | 0 | -8.871
-12.5 | -0.75 | 0.07896 | 0 | -9.504
-12 | -0.746 | 0.07568 | 0 | -9.85
-11.5 | -0.74 | 0.0704 | 0 | -10.51
-11 | -0.735 | 0.06265 | -0.001 | -11.732
-10.5 | -0.722 | 0.0595 | -0.001 | -12.127
-10 | -0.824 | 0.01494 | -0.002 | -55.18
-9.5 | -0.83 | 0.01154 | -0.002 | -71.91
-9 | -0.803 | 0.01088 | -0.003 | -73.809
-8.5 | -0.771 | 0.01041 | -0.003 | -74.094
-8 | -0.737 | 0.01005 | -0.003 | -73.266
-7.5 | -0.699 | 0.00881 | -0.004 | -79.307
-7 | -0.657 | 0.00863 | -0.004 | -76.162
-6.5 | -0.613 | 0.00829 | -0.005 | -73.952
-6 | -0.566 | 0.00805 | -0.005 | -70.322
-5.5 | -0.517 | 0.00781 | -0.006 | -66.16
-5 | -0.466 | 0.00769 | -0.006 | -60.586
-4.5 | -0.413 | 0.00754 | -0.006 | -54.741
-4 | -0.358 | 0.0074 | -0.007 | -48.413
-3.5 | -0.302 | 0.0072 | -0.007 | -41.987
-3 | -0.246 | 0.00702 | -0.008 | -35.013
-2.5 | -0.188 | 0.00752 | -0.008 | -25.011
-2 | -0.13 | 0.00743 | -0.009 | -17.51
-1.5 | -0.072 | 0.00735 | -0.009 | -9.748
-1 | -0.013 | 0.00731 | -0.01 | -1.753
-0.5 | 0.046 | 0.00722 | -0.01 | 6.385
0 | 0.106 | 0.00587 | -0.01 | 18.04
0.5 | 0.165 | 0.00585 | -0.011 | 28.253
1 | 0.225 | 0.00602 | -0.011 | 37.314
1.5 | 0.284 | 0.00718 | -0.012 | 39.545
2 | 0.343 | 0.00662 | -0.012 | 51.851
2.5 | 0.402 | 0.00664 | -0.013 | 60.591
3 | 0.461 | 0.00676 | -0.013 | 68.297
3.5 | 0.52 | 0.00689 | -0.014 | 75.548
4 | 0.579 | 0.00695 | -0.014 | 83.311
4.5 | 0.637 | 0.00783 | -0.015 | 81.336
5 | 0.694 | 0.00694 | -0.015 | 100.03
5.5 | 0.751 | 0.00743 | -0.016 | 101.076
6 | 0.807 | 0.00877 | -0.016 | 92.067
6.5 | 0.863 | 0.00829 | -0.017 | 104.103
7 | 0.917 | 0.00959 | -0.017 | 95.652
7.5 | 0.971 | 0.01003 | -0.018 | 96.82
8 | 1.021 | 0.01062 | -0.018 | 96.139
8.5 | 1.07 | 0.01129 | -0.019 | 94.822
9 | 1.117 | 0.01053 | -0.019 | 106.086
9.5 | 1.162 | 0.01104 | -0.02 | 105.241
10 | 1.204 | 0.01162 | -0.02 | 103.571
10.5 | 1.243 | 0.01224 | -0.021 | 101.506
11 | 1.279 | 0.01312 | -0.021 | 97.489
11.5 | 1.304 | 0.01379 | -0.022 | 94.569
12 | 1.323 | 0.01467 | -0.022 | 90.235
12.5 | 1.287 | 0.02006 | -0.022 | 64.141
13 | 1.271 | 0.02433 | -0.022 | 52.22
13.5 | 1.25 | 0.02962 | -0.022 | 42.212
14 | 1.21 | 0.0411 | -0.021 | 29.439
14.5 | 1.179 | 0.05141 | -0.021 | 22.924
15 | 1.148 | 0.06141 | -0.02 | 18.694
15.5 | 1.109 | 0.07712 | -0.019 | 14.375
16 | 1.077 | 0.08855 | -0.019 | 12.159
16.5 | 1.046 | 0.09894 | -0.019 | 10.567
17 | 1.013 | 0.10999 | -0.018 | 9.209

## 58. Re 3M Mach 0.00 (2)
BIGFOIL.COM POLAR EXPORT
v13009
BOEING VERTOL V(1.95)3009-1.25 |  |  |  | Cl Max: | 1.7215 | at alpha= | 17.5 | deg
XFOIL ncrit=9 |  |  |  | L/D Max: | 113.551 | at alpha= | 7.5 | deg
Re: | 3000000 |  |  | Cd Min: | 0.12158 | at alpha= | 20 | deg
Mach: | 0 |  |  | Cl=0 at alpha= | -0.93194 | deg
|  |  |  | @ Cl=0.1, Cd= | 0.006047
|  |  |  | @ Cl=0.4, Cd= | 0.0054736
|  |  |  | @ Cl=0.6, Cd= | 0.0060965
alpha (deg) | Cl | Cd | Cm | Cl/Cd
-17 | -1.4117 | 0.04778 | -0.0351 | -29.5458
-16.5 | -1.4526 | 0.037 | -0.0402 | -39.2595
-16 | -1.4664 | 0.0321 | -0.0373 | -45.6822
-15.5 | -1.4575 | 0.02906 | -0.0334 | -50.1549
-15 | -1.4314 | 0.02665 | -0.031 | -53.7111
-14.5 | -1.3974 | 0.02476 | -0.0291 | -56.4378
-14 | -1.3584 | 0.02323 | -0.0275 | -58.4761
-13.5 | -1.3181 | 0.02167 | -0.026 | -60.826
-13 | -1.2764 | 0.02012 | -0.0245 | -63.4394
-12.5 | -1.2326 | 0.01872 | -0.0232 | -65.844
-12 | -1.187 | 0.01748 | -0.022 | -67.9062
-11.5 | -1.1398 | 0.01638 | -0.0209 | -69.5849
-11 | -1.0912 | 0.01547 | -0.0199 | -70.5365
-10.5 | -1.0416 | 0.01468 | -0.0189 | -70.9537
-10 | -0.9936 | 0.01361 | -0.0177 | -73.0051
-9.5 | -0.9486 | 0.01205 | -0.016 | -78.722
-9 | -0.9 | 0.01127 | -0.0145 | -79.858
-8.5 | -0.8515 | 0.01062 | -0.013 | -80.1789
-8 | -0.8033 | 0.01002 | -0.0114 | -80.1697
-7.5 | -0.7555 | 0.00946 | -0.0096 | -79.8626
-7 | -0.6957 | 0.00891 | -0.0104 | -78.0808
-6.5 | -0.6312 | 0.00844 | -0.0122 | -74.7867
-6 | -0.5654 | 0.00783 | -0.0144 | -72.2095
-5.5 | -0.501 | 0.00736 | -0.0161 | -68.0707
-5 | -0.4432 | 0.00703 | -0.0162 | -63.0441
-4.5 | -0.3929 | 0.00694 | -0.0145 | -56.6138
-4 | -0.3397 | 0.00677 | -0.0136 | -50.1773
-3.5 | -0.2848 | 0.00661 | -0.0131 | -43.0862
-3 | -0.2296 | 0.00643 | -0.0128 | -35.7076
-2.5 | -0.1741 | 0.00637 | -0.0124 | -27.3312
-2 | -0.1187 | 0.00637 | -0.0121 | -18.6342
-1.5 | -0.0632 | 0.00641 | -0.0119 | -9.8596
-1 | -0.0075 | 0.00643 | -0.0116 | -1.1664
-0.5 | 0.0476 | 0.00631 | -0.0114 | 7.5436
0 | 0.1014 | 0.00604 | -0.011 | 16.7881
0.5 | 0.153 | 0.00544 | -0.0104 | 28.125
1 | 0.2056 | 0.00523 | -0.0098 | 39.3117
1.5 | 0.2592 | 0.00523 | -0.0092 | 49.5602
2 | 0.3121 | 0.00539 | -0.0084 | 57.9035
2.5 | 0.362 | 0.00537 | -0.0067 | 67.4115
3 | 0.4207 | 0.00553 | -0.007 | 76.0759
3.5 | 0.4849 | 0.00575 | -0.0086 | 84.3304
4 | 0.5492 | 0.00592 | -0.0104 | 92.7703
4.5 | 0.6154 | 0.00615 | -0.0126 | 100.065
5 | 0.6804 | 0.0064 | -0.0146 | 106.3125
5.5 | 0.7393 | 0.00674 | -0.0154 | 109.6884
6 | 0.7887 | 0.00716 | -0.014 | 110.1536
6.5 | 0.8388 | 0.00753 | -0.0128 | 111.3944
7 | 0.8894 | 0.00789 | -0.0117 | 112.725
7.5 | 0.9402 | 0.00828 | -0.0107 | 113.5507
8 | 0.9911 | 0.00873 | -0.0098 | 113.5281
8.5 | 1.0423 | 0.00922 | -0.009 | 113.0477
9 | 1.0935 | 0.00976 | -0.0083 | 112.0389
9.5 | 1.1452 | 0.01023 | -0.0077 | 111.9453
10 | 1.1961 | 0.01083 | -0.007 | 110.4432
10.5 | 1.2476 | 0.01131 | -0.0065 | 110.3095
11 | 1.2976 | 0.01197 | -0.0058 | 108.4043
11.5 | 1.3479 | 0.01255 | -0.0052 | 107.4024
12 | 1.3962 | 0.01333 | -0.0044 | 104.7412
12.5 | 1.4431 | 0.01423 | -0.0035 | 101.4125
13 | 1.4858 | 0.01554 | -0.002 | 95.6113
13.5 | 1.5279 | 0.0168 | -0.0006 | 90.9464
14 | 1.5702 | 0.0179 | 0.0008 | 87.7207
14.5 | 1.6082 | 0.01929 | 0.0026 | 83.3696
15 | 1.643 | 0.02081 | 0.0047 | 78.9524
15.5 | 1.6762 | 0.02221 | 0.007 | 75.4705
16 | 1.6986 | 0.02386 | 0.0106 | 71.1903
16.5 | 1.7123 | 0.02604 | 0.0144 | 65.7565
17 | 1.7203 | 0.02912 | 0.017 | 59.0762
17.5 | 1.7215 | 0.03355 | 0.0179 | 51.3115
18 | 1.7122 | 0.04015 | 0.0164 | 42.6451
18.5 | 1.6865 | 0.05013 | 0.0118 | 33.6425
19 | 1.6346 | 0.06517 | 0.0038 | 25.0821
19.5 | 1.5384 | 0.08826 | -0.0083 | 17.4303
20 | 1.3905 | 0.12158 | -0.0258 | 11.4369

## 59. Re 3M Mach 0.10 (1)
BIGFOIL.COM POLAR EXPORT
v13009
BOEING VERTOL V(1.95)3009-1.25 |  |  |  | Cl Max: | 1.321 | at alpha= | 12 | deg
JavaFoil+Calcfoil stall+Eppler ext transition |  |  |  | L/D Max: | 105.707 | at alpha= | 9 | deg
Re: | 3000000 |  |  | Cd Min: | 0.00584 | at alpha= | 0 | deg
Mach: | 0.1 |  |  | Cl=0 at alpha= | -0.88983 | deg
|  |  |  | @ Cl=0.1, Cd= | 0.005983
|  |  |  | @ Cl=0.4, Cd= | 0.0066825
|  |  |  | @ Cl=0.6, Cd= | 0.0072555
alpha (deg) | Cl | Cd | Cm | Cl/Cd
-14.5 | -0.712 | 0.10389 | 0.001 | -6.852
-14 | -0.72 | 0.09723 | 0.001 | -7.409
-13.5 | -0.728 | 0.09018 | 0 | -8.07
-13 | -0.732 | 0.08426 | 0 | -8.692
-12.5 | -0.734 | 0.08045 | 0 | -9.122
-12 | -0.732 | 0.07667 | 0 | -9.542
-11.5 | -0.728 | 0.07177 | 0 | -10.139
-11 | -0.724 | 0.06425 | -0.001 | -11.265
-10.5 | -0.712 | 0.06091 | -0.001 | -11.695
-10 | -0.716 | 0.04731 | -0.001 | -15.143
-9.5 | -0.826 | 0.01178 | -0.002 | -70.094
-9 | -0.8 | 0.01101 | -0.003 | -72.65
-8.5 | -0.77 | 0.01066 | -0.003 | -72.259
-8 | -0.736 | 0.01018 | -0.003 | -72.343
-7.5 | -0.699 | 0.00885 | -0.004 | -78.967
-7 | -0.658 | 0.00867 | -0.004 | -75.911
-6.5 | -0.615 | 0.00834 | -0.005 | -73.686
-6 | -0.568 | 0.0081 | -0.005 | -70.138
-5.5 | -0.519 | 0.00786 | -0.006 | -66.006
-5 | -0.468 | 0.0077 | -0.006 | -60.748
-4.5 | -0.414 | 0.00755 | -0.006 | -54.873
-4 | -0.36 | 0.0074 | -0.007 | -48.604
-3.5 | -0.304 | 0.00712 | -0.007 | -42.664
-3 | -0.247 | 0.00702 | -0.008 | -35.174
-2.5 | -0.189 | 0.00752 | -0.008 | -25.131
-2 | -0.131 | 0.00743 | -0.009 | -17.605
-1.5 | -0.072 | 0.00733 | -0.009 | -9.816
-1 | -0.013 | 0.00728 | -0.01 | -1.77
-0.5 | 0.046 | 0.00727 | -0.01 | 6.377
0 | 0.106 | 0.00584 | -0.011 | 18.216
0.5 | 0.166 | 0.00585 | -0.011 | 28.382
1 | 0.226 | 0.00603 | -0.011 | 37.463
1.5 | 0.285 | 0.00715 | -0.012 | 39.893
2 | 0.345 | 0.00658 | -0.012 | 52.41
2.5 | 0.404 | 0.00669 | -0.013 | 60.49
3 | 0.464 | 0.00671 | -0.013 | 69.122
3.5 | 0.523 | 0.00684 | -0.014 | 76.378
4 | 0.582 | 0.00697 | -0.014 | 83.426
4.5 | 0.64 | 0.00789 | -0.015 | 81.097
5 | 0.698 | 0.007 | -0.015 | 99.681
5.5 | 0.755 | 0.00748 | -0.016 | 100.853
6 | 0.811 | 0.00875 | -0.016 | 92.667
6.5 | 0.867 | 0.0092 | -0.017 | 94.169
7 | 0.921 | 0.00965 | -0.017 | 95.48
7.5 | 0.975 | 0.01015 | -0.018 | 96.085
8 | 1.025 | 0.01091 | -0.018 | 94.033
8.5 | 1.074 | 0.01137 | -0.019 | 94.454
9 | 1.121 | 0.0106 | -0.019 | 105.707
9.5 | 1.165 | 0.01112 | -0.02 | 104.754
10 | 1.206 | 0.01186 | -0.02 | 101.702
10.5 | 1.245 | 0.01252 | -0.021 | 99.475
11 | 1.281 | 0.01328 | -0.021 | 96.438
11.5 | 1.304 | 0.01399 | -0.022 | 93.242
12 | 1.321 | 0.01487 | -0.022 | 88.805
12.5 | 1.275 | 0.02118 | -0.022 | 60.181
13 | 1.254 | 0.02618 | -0.021 | 47.878
13.5 | 1.216 | 0.0359 | -0.021 | 33.887
14 | 1.186 | 0.04481 | -0.021 | 26.466
14.5 | 1.15 | 0.05649 | -0.02 | 20.348
15 | 1.119 | 0.06578 | -0.02 | 17.008
15.5 | 1.075 | 0.08283 | -0.019 | 12.976
16 | 1.04 | 0.09498 | -0.019 | 10.948
16.5 | 1.008 | 0.10258 | -0.019 | 9.831
17 | 0.972 | 0.11434 | -0.018 | 8.497

## 60. Re 3M Mach 0.10 (2)
BIGFOIL.COM POLAR EXPORT
v13009
BOEING VERTOL V(1.95)3009-1.25 |  |  |  | Cl Max: | 1.7053 | at alpha= | 17 | deg
XFOIL ncrit=9 |  |  |  | L/D Max: | 113.329 | at alpha= | 7.5 | deg
Re: | 3000000 |  |  | Cd Min: | 0.14517 | at alpha= | 20 | deg
Mach: | 0.1 |  |  | Cl=0 at alpha= | -0.93231 | deg
|  |  |  | @ Cl=0.1, Cd= | 0.0060897
|  |  |  | @ Cl=0.4, Cd= | 0.0054777
|  |  |  | @ Cl=0.6, Cd= | 0.0061016
alpha (deg) | Cl | Cd | Cm | Cl/Cd
-16 | -1.367 | 0.04379 | -0.0389 | -31.2172
-15.5 | -1.3995 | 0.03549 | -0.0404 | -39.4336
-15 | -1.4059 | 0.03133 | -0.0361 | -44.8739
-14.5 | -1.3851 | 0.0283 | -0.0334 | -48.9435
-14 | -1.3524 | 0.02614 | -0.0313 | -51.7368
-13.5 | -1.3158 | 0.02415 | -0.0294 | -54.4845
-13 | -1.2776 | 0.02211 | -0.0275 | -57.7838
-12.5 | -1.2364 | 0.02028 | -0.0258 | -60.9665
-12 | -1.1925 | 0.01868 | -0.0242 | -63.8383
-11.5 | -1.1464 | 0.01729 | -0.0228 | -66.3042
-11 | -1.0984 | 0.01614 | -0.0215 | -68.0545
-10.5 | -1.0491 | 0.01517 | -0.0203 | -69.1562
-10 | -0.9989 | 0.01434 | -0.0192 | -69.6583
-9.5 | -0.9547 | 0.0125 | -0.0172 | -76.376
-9 | -0.9062 | 0.01157 | -0.0156 | -78.3232
-8.5 | -0.8574 | 0.01085 | -0.0139 | -79.023
-8 | -0.8088 | 0.01021 | -0.0122 | -79.2165
-7.5 | -0.7607 | 0.00961 | -0.0102 | -79.1571
-7 | -0.7005 | 0.00902 | -0.011 | -77.6608
-6.5 | -0.6355 | 0.00852 | -0.0127 | -74.5892
-6 | -0.5691 | 0.00793 | -0.0148 | -71.7654
-5.5 | -0.5041 | 0.0074 | -0.0165 | -68.1216
-5 | -0.4461 | 0.00707 | -0.0165 | -63.0976
-4.5 | -0.3955 | 0.00698 | -0.0147 | -56.6619
-4 | -0.3419 | 0.0068 | -0.0138 | -50.2794
-3.5 | -0.2867 | 0.00663 | -0.0133 | -43.2428
-3 | -0.2311 | 0.00645 | -0.0129 | -35.8295
-2.5 | -0.1752 | 0.00638 | -0.0126 | -27.4608
-2 | -0.1195 | 0.00638 | -0.0122 | -18.7304
-1.5 | -0.0636 | 0.00643 | -0.0119 | -9.8911
-1 | -0.0075 | 0.00644 | -0.0117 | -1.1646
-0.5 | 0.0479 | 0.00633 | -0.0114 | 7.5671
0 | 0.1021 | 0.00608 | -0.0111 | 16.7928
0.5 | 0.1538 | 0.00547 | -0.0105 | 28.117
1 | 0.2068 | 0.00524 | -0.0098 | 39.4656
1.5 | 0.2607 | 0.00526 | -0.0092 | 49.5627
2 | 0.3139 | 0.00541 | -0.0084 | 58.0222
2.5 | 0.3641 | 0.00538 | -0.0067 | 67.6766
3 | 0.4229 | 0.00554 | -0.0068 | 76.3357
3.5 | 0.4876 | 0.00576 | -0.0086 | 84.6528
4 | 0.5523 | 0.00593 | -0.0103 | 93.1366
4.5 | 0.619 | 0.00617 | -0.0125 | 100.3241
5 | 0.6845 | 0.00642 | -0.0145 | 106.6199
5.5 | 0.7438 | 0.0068 | -0.0152 | 109.3824
6 | 0.7938 | 0.00719 | -0.0139 | 110.4033
6.5 | 0.8443 | 0.00756 | -0.0126 | 111.6799
7 | 0.8952 | 0.00796 | -0.0114 | 112.4623
7.5 | 0.9463 | 0.00835 | -0.0103 | 113.3293
8 | 0.9977 | 0.00881 | -0.0094 | 113.2463
8.5 | 1.0495 | 0.0093 | -0.0085 | 112.8495
9 | 1.1013 | 0.00984 | -0.0077 | 111.9207
9.5 | 1.1534 | 0.01035 | -0.007 | 111.4396
10 | 1.2051 | 0.01093 | -0.0063 | 110.2562
10.5 | 1.257 | 0.01145 | -0.0056 | 109.7817
11 | 1.3074 | 0.01216 | -0.0048 | 107.5164
11.5 | 1.3583 | 0.01274 | -0.0041 | 106.617
12 | 1.4072 | 0.01355 | -0.0031 | 103.8524
12.5 | 1.4524 | 0.01473 | -0.0018 | 98.6015
13 | 1.4957 | 0.01604 | -0.0003 | 93.2481
13.5 | 1.5388 | 0.01725 | 0.0013 | 89.2058
14 | 1.5795 | 0.01856 | 0.0031 | 85.1024
14.5 | 1.6152 | 0.0202 | 0.0054 | 79.9604
15 | 1.651 | 0.02158 | 0.0076 | 76.506
15.5 | 1.6789 | 0.02321 | 0.0107 | 72.3352
16 | 1.6944 | 0.02527 | 0.0149 | 67.0518
16.5 | 1.7033 | 0.02817 | 0.0182 | 60.465
17 | 1.7053 | 0.0324 | 0.0196 | 52.6327
17.5 | 1.697 | 0.03878 | 0.0184 | 43.7597
18 | 1.6722 | 0.04861 | 0.014 | 34.4003
18.5 | 1.6223 | 0.06337 | 0.0058 | 25.6004
19 | 1.5336 | 0.08502 | -0.0057 | 18.0381
19.5 | 1.3931 | 0.1164 | -0.0222 | 11.9682
20 | 1.2816 | 0.14517 | -0.0386 | 8.8283

## 61. Re 3M Mach 0.25 (1)
BIGFOIL.COM POLAR EXPORT
v13009
BOEING VERTOL V(1.95)3009-1.25 |  |  |  | Cl Max: | 1.28 | at alpha= | 11 | deg
JavaFoil+Calcfoil stall+Eppler ext transition |  |  |  | L/D Max: | 103.675 | at alpha= | 8.5 | deg
Re: | 3000000 |  |  | Cd Min: | 0.00583 | at alpha= | 0 | deg
Mach: | 0.25 |  |  | Cl=0 at alpha= | -0.89344 | deg
|  |  |  | @ Cl=0.1, Cd= | 0.0060351
|  |  |  | @ Cl=0.4, Cd= | 0.0066851
|  |  |  | @ Cl=0.6, Cd= | 0.0070515
alpha (deg) | Cl | Cd | Cm | Cl/Cd
-13 | -0.565 | 0.08944 | 0 | -6.32
-12.5 | -0.592 | 0.08448 | 0 | -7.008
-12 | -0.614 | 0.07903 | 0 | -7.766
-11.5 | -0.63 | 0.07502 | 0 | -8.401
-11 | -0.642 | 0.07098 | -0.001 | -9.039
-10.5 | -0.648 | 0.06513 | -0.001 | -9.953
-10 | -0.651 | 0.05935 | -0.001 | -10.976
-9.5 | -0.649 | 0.054 | -0.001 | -12.013
-9 | -0.647 | 0.04627 | -0.002 | -13.977
-8.5 | -0.716 | 0.01551 | -0.003 | -46.149
-8 | -0.728 | 0.0107 | -0.004 | -68.032
-7.5 | -0.697 | 0.00914 | -0.004 | -76.291
-7 | -0.661 | 0.00877 | -0.004 | -75.395
-6.5 | -0.621 | 0.00845 | -0.005 | -73.459
-6 | -0.576 | 0.0082 | -0.005 | -70.279
-5.5 | -0.528 | 0.00792 | -0.006 | -66.683
-5 | -0.477 | 0.00776 | -0.006 | -61.464
-4.5 | -0.424 | 0.0076 | -0.007 | -55.722
-4 | -0.368 | 0.00745 | -0.007 | -49.442
-3.5 | -0.311 | 0.0079 | -0.008 | -39.435
-3 | -0.253 | 0.00704 | -0.008 | -35.967
-2.5 | -0.194 | 0.00697 | -0.008 | -27.871
-2 | -0.134 | 0.00748 | -0.009 | -17.957
-1.5 | -0.074 | 0.00745 | -0.009 | -9.926
-1 | -0.013 | 0.00734 | -0.01 | -1.803
-0.5 | 0.048 | 0.00722 | -0.01 | 6.589
0 | 0.109 | 0.00583 | -0.011 | 18.755
0.5 | 0.171 | 0.00587 | -0.011 | 29.073
1 | 0.232 | 0.0065 | -0.012 | 35.711
1.5 | 0.293 | 0.00654 | -0.012 | 44.85
2 | 0.354 | 0.00667 | -0.013 | 53.168
2.5 | 0.415 | 0.00669 | -0.013 | 62.087
3 | 0.476 | 0.00681 | -0.014 | 69.975
3.5 | 0.537 | 0.00686 | -0.014 | 78.3
4 | 0.597 | 0.007 | -0.015 | 85.359
4.5 | 0.657 | 0.00803 | -0.015 | 81.838
5 | 0.716 | 0.00739 | -0.016 | 96.881
5.5 | 0.775 | 0.00755 | -0.016 | 102.598
6 | 0.832 | 0.00904 | -0.017 | 92.01
6.5 | 0.888 | 0.00955 | -0.017 | 93.024
7 | 0.943 | 0.01005 | -0.018 | 93.893
7.5 | 0.997 | 0.01055 | -0.018 | 94.522
8 | 1.047 | 0.01129 | -0.019 | 92.759
8.5 | 1.095 | 0.01056 | -0.019 | 103.675
9 | 1.139 | 0.01105 | -0.02 | 103.132
9.5 | 1.181 | 0.01182 | -0.02 | 99.906
10 | 1.218 | 0.01254 | -0.021 | 97.149
10.5 | 1.251 | 0.01334 | -0.021 | 93.819
11 | 1.28 | 0.01415 | -0.022 | 90.432
11.5 | 1.246 | 0.01929 | -0.021 | 64.616
12 | 1.215 | 0.02473 | -0.021 | 49.111
12.5 | 1.171 | 0.03348 | -0.021 | 34.982
13 | 1.112 | 0.04828 | -0.02 | 23.041
13.5 | 1.06 | 0.06159 | -0.019 | 17.215
14 | 0.998 | 0.08057 | -0.018 | 12.388
14.5 | 0.945 | 0.09247 | -0.017 | 10.215
15 | 0.89 | 0.1012 | -0.017 | 8.793
15.5 | 0.826 | 0.11517 | -0.017 | 7.171
16 | 0.76 | 0.12376 | -0.016 | 6.141

## 62. Re 3M Mach 0.25 (2)
BIGFOIL.COM POLAR EXPORT
v13009
BOEING VERTOL V(1.95)3009-1.25 |  |  |  | Cl Max: | 1.6341 | at alpha= | 15 | deg
XFOIL ncrit=9 |  |  |  | L/D Max: | 113.021 | at alpha= | 7 | deg
Re: | 3000000 |  |  | Cd Min: | 0.197 | at alpha= | 20 | deg
Mach: | 0.25 |  |  | Cl=0 at alpha= | -0.93293 | deg
|  |  |  | @ Cl=0.1, Cd= | 0.0063076
|  |  |  | @ Cl=0.4, Cd= | 0.0055251
|  |  |  | @ Cl=0.6, Cd= | 0.0061266
alpha (deg) | Cl | Cd | Cm | Cl/Cd
-16 | -0.7316 | 0.19527 | 0.054 | -3.7466
-15.5 | -0.7135 | 0.18984 | 0.0509 | -3.7584
-15 | -0.7005 | 0.18212 | 0.0473 | -3.8464
-14.5 | -0.6897 | 0.17362 | 0.0434 | -3.9725
-14 | -0.6847 | 0.16306 | 0.039 | -4.1991
-13.5 | -0.6864 | 0.15146 | 0.0343 | -4.5319
-13 | -0.6804 | 0.14303 | 0.0307 | -4.757
-12.5 | -0.6733 | 0.13511 | 0.0273 | -4.9833
-11.5 | -0.9114 | 0.06453 | -0.0209 | -14.1237
-11 | -1.0732 | 0.03012 | -0.0336 | -35.6308
-10.5 | -1.0594 | 0.02313 | -0.0307 | -45.802
-10 | -1.0235 | 0.01934 | -0.0279 | -52.9214
-9.5 | -0.9783 | 0.01695 | -0.0254 | -57.7168
-9 | -0.9292 | 0.01531 | -0.0231 | -60.6924
-8.5 | -0.8877 | 0.0127 | -0.0197 | -69.8976
-8 | -0.838 | 0.01164 | -0.0171 | -71.9931
-7.5 | -0.7885 | 0.01073 | -0.0144 | -73.4856
-7 | -0.7271 | 0.00985 | -0.0143 | -73.8173
-6.5 | -0.659 | 0.00907 | -0.0156 | -72.6571
-6 | -0.5896 | 0.00845 | -0.0173 | -69.7751
-5.5 | -0.5224 | 0.00771 | -0.0185 | -67.7562
-5 | -0.4627 | 0.00728 | -0.018 | -63.5577
-4.5 | -0.41 | 0.00715 | -0.016 | -57.3427
-4 | -0.3539 | 0.00696 | -0.0149 | -50.8477
-3.5 | -0.2964 | 0.00677 | -0.0143 | -43.7814
-3 | -0.2388 | 0.00656 | -0.0137 | -36.4024
-2.5 | -0.1812 | 0.00645 | -0.0132 | -28.093
-2 | -0.1235 | 0.00646 | -0.0128 | -19.1176
-1.5 | -0.0656 | 0.0065 | -0.0124 | -10.0923
-1 | -0.0077 | 0.00652 | -0.0121 | -1.181
-0.5 | 0.0497 | 0.00646 | -0.0118 | 7.6935
0 | 0.1058 | 0.00629 | -0.0114 | 16.8203
0.5 | 0.1588 | 0.00558 | -0.0107 | 28.4588
1 | 0.2133 | 0.00535 | -0.0099 | 39.8692
1.5 | 0.2687 | 0.00539 | -0.0092 | 49.8516
2 | 0.3241 | 0.00552 | -0.0085 | 58.7138
2.5 | 0.3765 | 0.00547 | -0.0067 | 68.83
3 | 0.4362 | 0.00561 | -0.0065 | 77.754
3.5 | 0.503 | 0.00582 | -0.0081 | 86.4261
4 | 0.5694 | 0.00603 | -0.0096 | 94.4279
4.5 | 0.6391 | 0.00625 | -0.0118 | 102.256
5 | 0.7074 | 0.00654 | -0.0138 | 108.1651
5.5 | 0.7695 | 0.00703 | -0.0144 | 109.4595
6 | 0.8216 | 0.00743 | -0.0128 | 110.5787
6.5 | 0.8746 | 0.0078 | -0.0112 | 112.1282
7 | 0.9279 | 0.00821 | -0.0097 | 113.0207
7.5 | 0.9812 | 0.00869 | -0.0082 | 112.9114
8 | 1.0351 | 0.00923 | -0.0068 | 112.1452
8.5 | 1.0895 | 0.00982 | -0.0055 | 110.947
9 | 1.1449 | 0.01035 | -0.0043 | 110.6184
9.5 | 1.1996 | 0.01101 | -0.003 | 108.9555
10 | 1.255 | 0.01159 | -0.0018 | 108.283
10.5 | 1.3091 | 0.01236 | -0.0003 | 105.9142
11 | 1.3629 | 0.01314 | 0.0012 | 103.7215
11.5 | 1.4135 | 0.01427 | 0.003 | 99.054
12 | 1.4599 | 0.0158 | 0.0054 | 92.3987
12.5 | 1.506 | 0.01725 | 0.0078 | 87.3043
13 | 1.5487 | 0.01888 | 0.0106 | 82.0286
13.5 | 1.5845 | 0.02093 | 0.014 | 75.7047
14 | 1.6163 | 0.02295 | 0.0177 | 70.427
14.5 | 1.6302 | 0.02549 | 0.0229 | 63.9545
15 | 1.6341 | 0.02927 | 0.0264 | 55.8285
15.5 | 1.6273 | 0.0353 | 0.0265 | 46.0992
16 | 1.6038 | 0.04502 | 0.0219 | 35.6242
16.5 | 1.5524 | 0.06032 | 0.0123 | 25.7361
17 | 1.4584 | 0.08236 | -0.0004 | 17.7076
17.5 | 1.3372 | 0.10849 | -0.0148 | 12.3256
18 | 1.2434 | 0.13221 | -0.0287 | 9.4047
18.5 | 1.1838 | 0.15175 | -0.0404 | 7.801
19 | 1.1423 | 0.16917 | -0.0511 | 6.7524
19.5 | 1.1186 | 0.18396 | -0.0605 | 6.0807
20 | 1.1056 | 0.197 | -0.0689 | 5.6122

## 63. Re 3M Mach 0.50 (1)
BIGFOIL.COM POLAR EXPORT
v13009
BOEING VERTOL V(1.95)3009-1.25 |  |  |  | Cl Max: | 1.154 | at alpha= | 20 | deg
JavaFoil+Calcfoil stall+Eppler ext transition |  |  |  | L/D Max: | 96.827 | at alpha= | 5 | deg
Re: | 3000000 |  |  | Cd Min: | 0.00623 | at alpha= | 0.5 | deg
Mach: | 0.5 |  |  | Cl=0 at alpha= | -0.88971 | deg
|  |  |  | @ Cl=0.1, Cd= | 0.0076687
|  |  |  | @ Cl=0.4, Cd= | 0.0069
|  |  |  | @ Cl=0.6, Cd= | 0.0072969
alpha (deg) | Cl | Cd | Cm | Cl/Cd
-20 | -1.023 | 0.17022 | 0.003 | -6.012
-19.5 | -0.998 | 0.1611 | 0.003 | -6.197
-19 | -0.973 | 0.15527 | 0.003 | -6.264
-18.5 | -0.947 | 0.15118 | 0.003 | -6.264
-18 | -0.921 | 0.14761 | 0.002 | -6.241
-17.5 | -0.895 | 0.14622 | 0.002 | -6.122
-17 | -0.871 | 0.14585 | 0.002 | -5.973
-16.5 | -0.845 | 0.13499 | 0.002 | -6.262
-16 | -0.819 | 0.12656 | 0.002 | -6.472
-15.5 | -0.792 | 0.12464 | 0.001 | -6.353
-15 | -0.764 | 0.12172 | 0.001 | -6.277
-14.5 | -0.737 | 0.11212 | 0.001 | -6.576
-14 | -0.711 | 0.10788 | 0.001 | -6.588
-13.5 | -0.684 | 0.10644 | 0 | -6.426
-13 | -0.657 | 0.1015 | 0 | -6.478
-12.5 | -0.631 | 0.09868 | 0 | -6.393
-12 | -0.604 | 0.09956 | 0 | -6.068
-11.5 | -0.577 | 0.09142 | 0 | -6.316
-11 | -0.551 | 0.09341 | -0.001 | -5.902
-10.5 | -0.523 | 0.08353 | -0.001 | -6.264
-10 | -0.495 | 0.07756 | -0.001 | -6.388
-9.5 | -0.469 | 0.0757 | -0.001 | -6.193
-9 | -0.442 | 0.07807 | -0.001 | -5.66
-8.5 | -0.416 | 0.05741 | -0.002 | -7.25
-8 | -0.388 | 0.06602 | -0.002 | -5.878
-7.5 | -0.361 | 0.05543 | -0.002 | -6.518
-7 | -0.336 | 0.04801 | -0.003 | -6.996
-6.5 | -0.311 | 0.04196 | -0.003 | -7.404
-6 | -0.394 | 0.04166 | -0.003 | -9.465
-5.5 | -0.521 | 0.0089 | -0.006 | -58.509
-5 | -0.498 | 0.0086 | -0.007 | -57.853
-4.5 | -0.455 | 0.00916 | -0.007 | -49.632
-4 | -0.402 | 0.00869 | -0.008 | -46.257
-3.5 | -0.343 | 0.00842 | -0.008 | -40.741
-3 | -0.281 | 0.00813 | -0.009 | -34.524
-2.5 | -0.216 | 0.00728 | -0.009 | -29.688
-2 | -0.15 | 0.00776 | -0.01 | -19.295
-1.5 | -0.083 | 0.00762 | -0.01 | -10.828
-1 | -0.015 | 0.00754 | -0.011 | -1.961
-0.5 | 0.053 | 0.00773 | -0.012 | 6.883
0 | 0.122 | 0.00764 | -0.012 | 15.985
0.5 | 0.191 | 0.00623 | -0.013 | 30.632
1 | 0.259 | 0.00737 | -0.013 | 35.19
1.5 | 0.328 | 0.00683 | -0.014 | 47.989
2 | 0.396 | 0.00689 | -0.014 | 57.416
2.5 | 0.464 | 0.00706 | -0.015 | 65.725
3 | 0.532 | 0.0071 | -0.015 | 74.937
3.5 | 0.599 | 0.00728 | -0.016 | 82.297
4 | 0.666 | 0.00841 | -0.016 | 79.104
4.5 | 0.731 | 0.00806 | -0.017 | 90.69
5 | 0.795 | 0.00821 | -0.018 | 96.827
5.5 | 0.858 | 0.00974 | -0.018 | 88.082
6 | 0.917 | 0.0105 | -0.019 | 87.35
6.5 | 0.974 | 0.0112 | -0.019 | 86.942
7 | 1.026 | 0.0123 | -0.02 | 83.408
7.5 | 1.072 | 0.01343 | -0.02 | 79.799
8 | 1.101 | 0.01475 | -0.021 | 74.67
8.5 | 1.087 | 0.01684 | -0.021 | 64.554
9 | 0.995 | 0.02567 | -0.02 | 38.751
9.5 | 0.581 | 0.06771 | -0.014 | 8.58
10 | 0.599 | 0.07911 | -0.011 | 7.575
10.5 | 0.626 | 0.08624 | -0.011 | 7.264
11 | 0.656 | 0.08973 | -0.012 | 7.309
11.5 | 0.686 | 0.09557 | -0.014 | 7.178
12 | 0.712 | 0.09868 | -0.014 | 7.217
12.5 | 0.74 | 0.10195 | -0.014 | 7.256
13 | 0.768 | 0.10483 | -0.015 | 7.323
13.5 | 0.798 | 0.10897 | -0.016 | 7.325
14 | 0.828 | 0.11431 | -0.017 | 7.239
14.5 | 0.855 | 0.12382 | -0.017 | 6.906
15 | 0.879 | 0.12283 | -0.017 | 7.155
15.5 | 0.906 | 0.12404 | -0.017 | 7.302
16 | 0.933 | 0.13528 | -0.018 | 6.898
16.5 | 0.96 | 0.14167 | -0.018 | 6.779
17 | 0.99 | 0.14817 | -0.019 | 6.679
17.5 | 1.021 | 0.14979 | -0.02 | 6.814
18 | 1.051 | 0.15315 | -0.021 | 6.86
18.5 | 1.075 | 0.17197 | -0.021 | 6.251
19 | 1.099 | 0.15614 | -0.021 | 7.036
19.5 | 1.126 | 0.16371 | -0.021 | 6.878
20 | 1.154 | 0.17142 | -0.022 | 6.73

## 64. Re 3M Mach 0.50 (2)
BIGFOIL.COM POLAR EXPORT
v13009
BOEING VERTOL V(1.95)3009-1.25 |  |  |  | Cl Max: | 1.4174 | at alpha= | 10 | deg
XFOIL ncrit=9 |  |  |  | L/D Max: | 112.438 | at alpha= | 6 | deg
Re: | 3000000 |  |  | Cd Min: | 0.28335 | at alpha= | -20 | deg
Mach: | 0.5 |  |  | Cl=0 at alpha= | -0.93175 | deg
|  |  |  | @ Cl=0.1, Cd= | 0.0068501
|  |  |  | @ Cl=0.4, Cd= | 0.0058364
|  |  |  | @ Cl=0.6, Cd= | 0.0062406
alpha (deg) | Cl | Cd | Cm | Cl/Cd
-20 | -0.93 | 0.28335 | 0.1031 | -3.2822
-19.5 | -0.9083 | 0.27457 | 0.0978 | -3.3081
-19 | -0.8868 | 0.26665 | 0.0928 | -3.3257
-18.5 | -0.8651 | 0.25786 | 0.0877 | -3.3549
-18 | -0.8446 | 0.24753 | 0.0822 | -3.4121
-17.5 | -0.8221 | 0.24055 | 0.0777 | -3.4176
-17 | -0.8005 | 0.23247 | 0.073 | -3.4435
-16.5 | -0.7796 | 0.22395 | 0.0683 | -3.4811
-16 | -0.7596 | 0.21524 | 0.0637 | -3.5291
-15.5 | -0.7422 | 0.20508 | 0.0586 | -3.6191
-15 | -0.7211 | 0.19798 | 0.0547 | -3.6423
-14.5 | -0.7013 | 0.19017 | 0.0507 | -3.6878
-14 | -0.6834 | 0.18173 | 0.0465 | -3.7605
-13.5 | -0.6674 | 0.17301 | 0.0425 | -3.8576
-13 | -0.6566 | 0.16233 | 0.0376 | -4.0448
-12.5 | -0.639 | 0.1554 | 0.0345 | -4.112
-12 | -0.6246 | 0.14753 | 0.0311 | -4.2337
-11.5 | -0.6127 | 0.1391 | 0.0275 | -4.4047
-11 | -0.6034 | 0.13043 | 0.0239 | -4.6262
-10.5 | -0.5958 | 0.1215 | 0.0202 | -4.9037
-10 | -0.5933 | 0.11171 | 0.0159 | -5.3111
-9.5 | -0.5927 | 0.10189 | 0.0115 | -5.8171
-9 | -0.5935 | 0.09217 | 0.0068 | -6.4392
-8.5 | -0.6032 | 0.08133 | 0.0005 | -7.4167
-8 | -0.6096 | 0.07113 | -0.0066 | -8.5702
-7.5 | -0.6218 | 0.05875 | -0.0209 | -10.5838
-7 | -0.6301 | 0.0482 | -0.0285 | -13.0726
-6.5 | -0.6326 | 0.03783 | -0.0309 | -16.7222
-6 | -0.6266 | 0.02505 | -0.0315 | -25.014
-5.5 | -0.5948 | 0.01227 | -0.0317 | -48.476
-5 | -0.5365 | 0.00948 | -0.0277 | -56.5928
-4.5 | -0.4748 | 0.0085 | -0.0239 | -55.8588
-4 | -0.4089 | 0.00784 | -0.0214 | -52.1556
-3.5 | -0.3415 | 0.00742 | -0.0194 | -46.0243
-3 | -0.2744 | 0.00705 | -0.0179 | -38.922
-2.5 | -0.2077 | 0.00686 | -0.0165 | -30.277
-2 | -0.1417 | 0.00678 | -0.0154 | -20.8997
-1.5 | -0.0751 | 0.00676 | -0.0146 | -11.1095
-1 | -0.0089 | 0.0068 | -0.0139 | -1.3088
0 | 0.1215 | 0.00686 | -0.0125 | 17.7114
1 | 0.2417 | 0.00587 | -0.0102 | 41.1755
1.5 | 0.3054 | 0.00586 | -0.0092 | 52.116
2 | 0.3706 | 0.00586 | -0.0083 | 63.2423
2.5 | 0.4328 | 0.00581 | -0.0065 | 74.4923
3 | 0.4966 | 0.0059 | -0.0046 | 84.1695
3.5 | 0.5715 | 0.00614 | -0.0053 | 93.0782
4 | 0.6508 | 0.00642 | -0.0066 | 101.3707
4.5 | 0.7309 | 0.00684 | -0.008 | 106.8567
5 | 0.8121 | 0.0074 | -0.0093 | 109.7432
5.5 | 0.8881 | 0.00793 | -0.0092 | 111.9924
6 | 0.9501 | 0.00845 | -0.0058 | 112.4379
6.5 | 1.0131 | 0.00906 | -0.0022 | 111.8212
7 | 1.0776 | 0.00973 | 0.0015 | 110.7503
7.5 | 1.1435 | 0.01055 | 0.0053 | 108.3886
8 | 1.2119 | 0.01139 | 0.0093 | 106.4004
8.5 | 1.2806 | 0.01243 | 0.0137 | 103.0249
9 | 1.3516 | 0.01348 | 0.0185 | 100.2671
9.5 | 1.4097 | 0.01586 | 0.0253 | 88.884
10 | 1.4174 | 0.0214 | 0.0339 | 66.2336
10.5 | 1.3826 | 0.02834 | 0.0398 | 48.7862
11 | 1.346 | 0.03941 | 0.0333 | 34.1538
11.5 | 1.3106 | 0.05342 | 0.0222 | 24.5339
12 | 1.2726 | 0.06647 | 0.0146 | 19.1455
12.5 | 1.2342 | 0.07875 | 0.0079 | 15.6724
13 | 1.1947 | 0.09124 | 0.0005 | 13.094
13.5 | 1.1575 | 0.10385 | -0.007 | 11.1459
14 | 1.1236 | 0.11673 | -0.0149 | 9.6256
14.5 | 1.0928 | 0.12999 | -0.0231 | 8.4068
15 | 1.0635 | 0.14381 | -0.032 | 7.3952

## 65. Re 4M Mach 0.00 (1)
BIGFOIL.COM POLAR EXPORT
v13009
BOEING VERTOL V(1.95)3009-1.25 |  |  |  | Cl Max: | 1.323 | at alpha= | 12 | deg
JavaFoil+Calcfoil stall+Eppler ext transition |  |  |  | L/D Max: | 110.356 | at alpha= | 9.5 | deg
Re: | 4000000 |  |  | Cd Min: | 0.0058 | at alpha= | 0 | deg
Mach: | 0 |  |  | Cl=0 at alpha= | -0.88983 | deg
|  |  |  | @ Cl=0.1, Cd= | 0.005942
|  |  |  | @ Cl=0.4, Cd= | 0.0065059
|  |  |  | @ Cl=0.6, Cd= | 0.0068117
alpha (deg) | Cl | Cd | Cm | Cl/Cd
-15 | -0.734 | 0.1042 | 0.001 | -7.042
-14.5 | -0.742 | 0.09947 | 0.001 | -7.456
-14 | -0.748 | 0.09275 | 0.001 | -8.062
-13.5 | -0.752 | 0.08684 | 0 | -8.654
-13 | -0.754 | 0.08183 | 0 | -9.211
-12.5 | -0.753 | 0.07684 | 0 | -9.798
-12 | -0.748 | 0.07292 | 0 | -10.265
-11.5 | -0.742 | 0.0683 | 0 | -10.871
-11 | -0.737 | 0.06136 | -0.001 | -12.005
-10.5 | -0.729 | 0.05464 | -0.001 | -13.345
-10 | -0.854 | 0.01156 | -0.002 | -73.856
-9.5 | -0.83 | 0.01092 | -0.002 | -76.013
-9 | -0.803 | 0.01043 | -0.003 | -76.956
-8.5 | -0.772 | 0.01 | -0.003 | -77.17
-8 | -0.737 | 0.00993 | -0.003 | -74.231
-7.5 | -0.699 | 0.00853 | -0.004 | -81.932
-7 | -0.657 | 0.00833 | -0.004 | -78.9
-6.5 | -0.613 | 0.00821 | -0.005 | -74.689
-6 | -0.566 | 0.00778 | -0.005 | -72.809
-5.5 | -0.517 | 0.00782 | -0.006 | -66.144
-5 | -0.466 | 0.00769 | -0.006 | -60.53
-4.5 | -0.413 | 0.00727 | -0.006 | -56.798
-4 | -0.358 | 0.00712 | -0.007 | -50.34
-3.5 | -0.302 | 0.00699 | -0.007 | -43.242
-3 | -0.246 | 0.00695 | -0.008 | -35.357
-2.5 | -0.188 | 0.0074 | -0.008 | -25.441
-2 | -0.13 | 0.00717 | -0.009 | -18.135
-1.5 | -0.072 | 0.0072 | -0.009 | -9.944
-1 | -0.013 | 0.00709 | -0.01 | -1.808
-0.5 | 0.046 | 0.00722 | -0.01 | 6.39
0 | 0.106 | 0.0058 | -0.01 | 18.261
0.5 | 0.165 | 0.006 | -0.011 | 27.555
1 | 0.225 | 0.00696 | -0.011 | 32.295
1.5 | 0.284 | 0.00638 | -0.012 | 44.517
2 | 0.343 | 0.00639 | -0.012 | 53.688
2.5 | 0.402 | 0.00651 | -0.013 | 61.772
3 | 0.461 | 0.00729 | -0.013 | 63.278
3.5 | 0.52 | 0.00666 | -0.014 | 78.083
4 | 0.579 | 0.00679 | -0.014 | 85.296
4.5 | 0.637 | 0.00685 | -0.015 | 93.046
5 | 0.694 | 0.00732 | -0.015 | 94.882
5.5 | 0.751 | 0.0083 | -0.016 | 90.468
6 | 0.807 | 0.00838 | -0.016 | 96.33
6.5 | 0.863 | 0.00872 | -0.017 | 98.939
7 | 0.917 | 0.00914 | -0.017 | 100.355
7.5 | 0.971 | 0.00958 | -0.018 | 101.271
8 | 1.021 | 0.01006 | -0.018 | 101.545
8.5 | 1.07 | 0.01074 | -0.019 | 99.629
9 | 1.117 | 0.01123 | -0.019 | 99.491
9.5 | 1.162 | 0.01053 | -0.02 | 110.356
10 | 1.204 | 0.01238 | -0.02 | 97.208
10.5 | 1.243 | 0.01164 | -0.021 | 106.753
11 | 1.279 | 0.01239 | -0.021 | 103.248
11.5 | 1.304 | 0.01304 | -0.022 | 100.074
12 | 1.323 | 0.01386 | -0.022 | 95.466
12.5 | 1.302 | 0.01788 | -0.022 | 72.809
13 | 1.286 | 0.02126 | -0.022 | 60.483
13.5 | 1.267 | 0.02537 | -0.022 | 49.964
14 | 1.23 | 0.03438 | -0.022 | 35.782
14.5 | 1.195 | 0.04442 | -0.021 | 26.899
15 | 1.165 | 0.05297 | -0.021 | 21.997
15.5 | 1.119 | 0.07021 | -0.02 | 15.94
16 | 1.084 | 0.08285 | -0.02 | 13.079
16.5 | 1.052 | 0.09303 | -0.019 | 11.31
17 | 1.019 | 0.10379 | -0.019 | 9.818

## 66. Re 4M Mach 0.00 (2)
BIGFOIL.COM POLAR EXPORT
v13009
BOEING VERTOL V(1.95)3009-1.25 |  |  |  | Cl Max: | 1.7609 | at alpha= | 18 | deg
XFOIL ncrit=9 |  |  |  | L/D Max: | 120 | at alpha= | 7.5 | deg
Re: | 4000000 |  |  | Cd Min: | 0.09155 | at alpha= | 20 | deg
Mach: | 0 |  |  | Cl=0 at alpha= | -0.92252 | deg
|  |  |  | @ Cl=0.1, Cd= | 0.0061733
|  |  |  | @ Cl=0.4, Cd= | 0.0052315
|  |  |  | @ Cl=0.6, Cd= | 0.0057397
alpha (deg) | Cl | Cd | Cm | Cl/Cd
-17.5 | -1.4838 | 0.04388 | -0.0387 | -33.8149
-17 | -1.5085 | 0.03591 | -0.0411 | -42.0078
-16.5 | -1.5131 | 0.03185 | -0.0385 | -47.5071
-16 | -1.503 | 0.02928 | -0.0344 | -51.332
-15.5 | -1.4764 | 0.02713 | -0.032 | -54.4195
-15 | -1.4439 | 0.02525 | -0.0299 | -57.1842
-14.5 | -1.4257 | 0.02124 | -0.0267 | -67.1234
-14 | -1.3897 | 0.01903 | -0.0247 | -73.0268
-13.5 | -1.346 | 0.01769 | -0.0233 | -76.0882
-13 | -1.2996 | 0.01662 | -0.0222 | -78.1949
-12.5 | -1.2519 | 0.01567 | -0.0212 | -79.8915
-12 | -1.2032 | 0.01479 | -0.0202 | -81.3523
-11.5 | -1.154 | 0.01396 | -0.0192 | -82.6648
-11 | -1.104 | 0.01321 | -0.0183 | -83.5731
-10.5 | -1.0536 | 0.01251 | -0.0174 | -84.2206
-10 | -1.0032 | 0.01187 | -0.0164 | -84.5156
-9.5 | -0.9527 | 0.01134 | -0.0153 | -84.0123
-9 | -0.903 | 0.01085 | -0.014 | -83.2258
-8.5 | -0.8569 | 0.00985 | -0.0121 | -86.9949
-8 | -0.8099 | 0.00912 | -0.0101 | -88.8048
-7.5 | -0.7487 | 0.00855 | -0.0113 | -87.5673
-7 | -0.6857 | 0.00808 | -0.0128 | -84.8639
-6.5 | -0.6202 | 0.00765 | -0.0148 | -81.0719
-6 | -0.5578 | 0.00729 | -0.0161 | -76.5158
-5.5 | -0.5011 | 0.00695 | -0.016 | -72.1007
-5 | -0.4512 | 0.00679 | -0.0142 | -66.4507
-4.5 | -0.3977 | 0.0067 | -0.0135 | -59.3582
-4 | -0.3425 | 0.00654 | -0.0131 | -52.37
-3 | -0.2317 | 0.00624 | -0.0124 | -37.1314
-2.5 | -0.1762 | 0.0062 | -0.0121 | -28.4194
-2 | -0.1206 | 0.00623 | -0.0119 | -19.3579
-1.5 | -0.0646 | 0.00626 | -0.0117 | -10.3195
-1 | -0.0086 | 0.00627 | -0.0115 | -1.3716
-0.5 | 0.0469 | 0.00627 | -0.0113 | 7.4801
0 | 0.1018 | 0.00617 | -0.0111 | 16.4992
1 | 0.2077 | 0.00542 | -0.0102 | 38.321
1.5 | 0.2609 | 0.00533 | -0.0096 | 48.9493
2 | 0.3154 | 0.00534 | -0.0092 | 59.0637
2.5 | 0.3689 | 0.00525 | -0.0084 | 70.2667
3 | 0.4194 | 0.00522 | -0.0068 | 80.3448
3.5 | 0.478 | 0.00536 | -0.0071 | 89.1791
4 | 0.5405 | 0.00557 | -0.0084 | 97.0377
4.5 | 0.6036 | 0.00575 | -0.0099 | 104.9739
5 | 0.6684 | 0.00601 | -0.0119 | 111.2146
5.5 | 0.7313 | 0.00644 | -0.0136 | 113.5559
6 | 0.7922 | 0.00681 | -0.0148 | 116.3289
6.5 | 0.8425 | 0.00711 | -0.0135 | 118.4951
7 | 0.8928 | 0.00746 | -0.0124 | 119.6783
7.5 | 0.9432 | 0.00786 | -0.0113 | 120
8 | 0.9937 | 0.00831 | -0.0103 | 119.5788
8.5 | 1.0449 | 0.00877 | -0.0094 | 119.1448
9 | 1.0969 | 0.00919 | -0.0088 | 119.358
9.5 | 1.1483 | 0.00972 | -0.0082 | 118.1379
10 | 1.2005 | 0.01014 | -0.0077 | 118.3925
10.5 | 1.2515 | 0.01071 | -0.0071 | 116.8534
11 | 1.3028 | 0.01122 | -0.0065 | 116.1141
11.5 | 1.3527 | 0.01187 | -0.0059 | 113.9596
12 | 1.4017 | 0.0126 | -0.0052 | 111.246
12.5 | 1.4471 | 0.01371 | -0.004 | 105.5507
13 | 1.4916 | 0.01486 | -0.0028 | 100.3769
13.5 | 1.5366 | 0.01582 | -0.0017 | 97.1302
14 | 1.5786 | 0.01702 | -0.0002 | 92.7497
14.5 | 1.6209 | 0.01805 | 0.0012 | 89.8006
15 | 1.6605 | 0.0192 | 0.0028 | 86.4844
15.5 | 1.6961 | 0.02055 | 0.0048 | 82.5353
16 | 1.7254 | 0.02217 | 0.0075 | 77.8259
16.5 | 1.7395 | 0.02416 | 0.0121 | 71.9992
17 | 1.7482 | 0.0268 | 0.0157 | 65.2313
17.5 | 1.7577 | 0.02994 | 0.0177 | 58.7074
18 | 1.7609 | 0.03436 | 0.018 | 51.2485
18.5 | 1.7551 | 0.04064 | 0.0164 | 43.1865
19 | 1.7341 | 0.04987 | 0.0123 | 34.7724
19.5 | 1.6831 | 0.06447 | 0.0047 | 26.1067
20 | 1.5611 | 0.09155 | -0.0095 | 17.0519

## 67. Re 4M Mach 0.10 (1)
BIGFOIL.COM POLAR EXPORT
v13009
BOEING VERTOL V(1.95)3009-1.25 |  |  |  | Cl Max: | 1.321 | at alpha= | 12 | deg
JavaFoil+Calcfoil stall+Eppler ext transition |  |  |  | L/D Max: | 109.831 | at alpha= | 9.5 | deg
Re: | 4000000 |  |  | Cd Min: | 0.00583 | at alpha= | 0 | deg
Mach: | 0.1 |  |  | Cl=0 at alpha= | -0.88983 | deg
|  |  |  | @ Cl=0.1, Cd= | 0.005973
|  |  |  | @ Cl=0.4, Cd= | 0.0065612
|  |  |  | @ Cl=0.6, Cd= | 0.0067803
alpha (deg) | Cl | Cd | Cm | Cl/Cd
-15 | -0.703 | 0.1062 | 0.001 | -6.62
-14.5 | -0.713 | 0.09947 | 0.001 | -7.172
-14 | -0.722 | 0.09417 | 0.001 | -7.668
-13.5 | -0.729 | 0.08902 | 0 | -8.189
-13 | -0.734 | 0.08277 | 0 | -8.864
-12.5 | -0.736 | 0.07779 | 0 | -9.464
-12 | -0.734 | 0.07392 | 0 | -9.927
-11.5 | -0.731 | 0.06929 | 0 | -10.544
-11 | -0.726 | 0.06292 | -0.001 | -11.532
-10.5 | -0.718 | 0.05714 | -0.001 | -12.569
-10 | -0.847 | 0.01194 | -0.002 | -70.973
-9.5 | -0.826 | 0.01106 | -0.002 | -74.666
-9 | -0.8 | 0.01054 | -0.003 | -75.931
-8.5 | -0.77 | 0.01006 | -0.003 | -76.581
-8 | -0.736 | 0.01004 | -0.003 | -73.317
-7.5 | -0.699 | 0.00857 | -0.004 | -81.573
-7 | -0.658 | 0.00837 | -0.004 | -78.645
-6.5 | -0.615 | 0.00825 | -0.005 | -74.486
-6 | -0.568 | 0.00782 | -0.005 | -72.644
-5.5 | -0.519 | 0.00785 | -0.006 | -66.057
-5 | -0.468 | 0.00773 | -0.006 | -60.507
-4.5 | -0.414 | 0.00731 | -0.006 | -56.719
-4 | -0.36 | 0.00716 | -0.007 | -50.238
-3.5 | -0.304 | 0.0076 | -0.007 | -39.991
-3 | -0.247 | 0.00691 | -0.008 | -35.757
-2.5 | -0.189 | 0.00737 | -0.008 | -25.662
-2 | -0.131 | 0.00722 | -0.009 | -18.122
-1.5 | -0.072 | 0.00711 | -0.009 | -10.115
-1 | -0.013 | 0.00707 | -0.01 | -1.822
-0.5 | 0.046 | 0.00726 | -0.01 | 6.382
0 | 0.106 | 0.00583 | -0.011 | 18.253
0.5 | 0.166 | 0.00596 | -0.011 | 27.858
1 | 0.226 | 0.00689 | -0.011 | 32.766
1.5 | 0.285 | 0.00639 | -0.012 | 44.655
2 | 0.345 | 0.00644 | -0.012 | 53.604
2.5 | 0.404 | 0.00657 | -0.013 | 61.598
3 | 0.464 | 0.00726 | -0.013 | 63.888
3.5 | 0.523 | 0.0067 | -0.014 | 77.977
4 | 0.582 | 0.00674 | -0.014 | 86.261
4.5 | 0.64 | 0.00687 | -0.015 | 93.166
5 | 0.698 | 0.00727 | -0.015 | 95.945
5.5 | 0.755 | 0.00837 | -0.016 | 90.169
6 | 0.811 | 0.00843 | -0.016 | 96.239
6.5 | 0.867 | 0.0088 | -0.017 | 98.494
7 | 0.921 | 0.0092 | -0.017 | 100.167
7.5 | 0.975 | 0.00965 | -0.018 | 101.031
8 | 1.025 | 0.01034 | -0.018 | 99.218
8.5 | 1.074 | 0.01078 | -0.019 | 99.669
9 | 1.121 | 0.01132 | -0.019 | 99.013
9.5 | 1.165 | 0.01061 | -0.02 | 109.831
10 | 1.206 | 0.01263 | -0.02 | 95.524
10.5 | 1.245 | 0.01189 | -0.021 | 104.696
11 | 1.281 | 0.01253 | -0.021 | 102.232
11.5 | 1.304 | 0.01322 | -0.022 | 98.673
12 | 1.321 | 0.01405 | -0.022 | 94.047
12.5 | 1.29 | 0.01874 | -0.022 | 68.827
13 | 1.27 | 0.02264 | -0.022 | 56.094
13.5 | 1.236 | 0.03026 | -0.022 | 40.834
14 | 1.204 | 0.038 | -0.021 | 31.7
14.5 | 1.167 | 0.04855 | -0.021 | 24.037
15 | 1.133 | 0.05822 | -0.021 | 19.455
15.5 | 1.083 | 0.0767 | -0.02 | 14.125
16 | 1.047 | 0.08905 | -0.019 | 11.752
16.5 | 1.014 | 0.09674 | -0.019 | 10.487
17 | 0.977 | 0.10811 | -0.019 | 9.037

## 68. Re 4M Mach 0.10 (2)
BIGFOIL.COM POLAR EXPORT
v13009
BOEING VERTOL V(1.95)3009-1.25 |  |  |  | Cl Max: | 1.7455 | at alpha= | 17.5 | deg
XFOIL ncrit=9 |  |  |  | L/D Max: | 120.051 | at alpha= | 7.5 | deg
Re: | 4000000 |  |  | Cd Min: | 0.13147 | at alpha= | 20 | deg
Mach: | 0.1 |  |  | Cl=0 at alpha= | -0.92294 | deg
|  |  |  | @ Cl=0.1, Cd= | 0.0061852
|  |  |  | @ Cl=0.4, Cd= | 0.0052429
|  |  |  | @ Cl=0.6, Cd= | 0.0057485
alpha (deg) | Cl | Cd | Cm | Cl/Cd
-16.5 | -1.4168 | 0.04337 | -0.04 | -32.6677
-16 | -1.4445 | 0.0355 | -0.0416 | -40.6901
-15.5 | -1.4495 | 0.03163 | -0.0376 | -45.8267
-15 | -1.4316 | 0.02875 | -0.0345 | -49.7948
-14.5 | -1.4024 | 0.02636 | -0.0321 | -53.2018
-14 | -1.3903 | 0.02138 | -0.0284 | -65.0281
-13.5 | -1.3525 | 0.01918 | -0.0264 | -70.5162
-13 | -1.308 | 0.01772 | -0.0248 | -73.8149
-12.5 | -1.2607 | 0.01655 | -0.0235 | -76.1752
-12 | -1.2121 | 0.01553 | -0.0222 | -78.0489
-11.5 | -1.1627 | 0.01457 | -0.0211 | -79.801
-11 | -1.1125 | 0.0137 | -0.0199 | -81.2044
-10.5 | -1.0618 | 0.01291 | -0.0188 | -82.2463
-10 | -1.011 | 0.01218 | -0.0177 | -83.0049
-9.5 | -0.96 | 0.01159 | -0.0164 | -82.83
-9 | -0.9096 | 0.01106 | -0.015 | -82.2423
-8.5 | -0.8622 | 0.01017 | -0.0131 | -84.7788
-8 | -0.8156 | 0.0093 | -0.0109 | -87.6989
-7.5 | -0.7542 | 0.00867 | -0.0119 | -86.9896
-7 | -0.6905 | 0.00816 | -0.0133 | -84.6201
-6.5 | -0.6245 | 0.00771 | -0.0153 | -80.9987
-6 | -0.5615 | 0.00733 | -0.0165 | -76.603
-5.5 | -0.5044 | 0.00702 | -0.0163 | -71.8519
-5 | -0.4542 | 0.00682 | -0.0145 | -66.5982
-4.5 | -0.4003 | 0.00673 | -0.0137 | -59.4799
-4 | -0.3446 | 0.00657 | -0.0133 | -52.4505
-3.5 | -0.2889 | 0.00641 | -0.0129 | -45.0702
-3 | -0.2331 | 0.00627 | -0.0125 | -37.177
-2.5 | -0.1773 | 0.00621 | -0.0122 | -28.5507
-2 | -0.1213 | 0.00624 | -0.012 | -19.4391
-1.5 | -0.065 | 0.00627 | -0.0118 | -10.3668
-1 | -0.0086 | 0.00628 | -0.0116 | -1.3694
-0.5 | 0.0472 | 0.0063 | -0.0114 | 7.4921
0 | 0.1024 | 0.00618 | -0.0111 | 16.5696
0.5 | 0.1554 | 0.00566 | -0.0107 | 27.4558
1 | 0.2089 | 0.00544 | -0.0102 | 38.4007
1.5 | 0.2623 | 0.00536 | -0.0096 | 48.9366
2 | 0.3172 | 0.00535 | -0.0092 | 59.2897
2.5 | 0.3711 | 0.00526 | -0.0084 | 70.5513
3 | 0.4219 | 0.00523 | -0.0067 | 80.6692
3.5 | 0.4806 | 0.00537 | -0.007 | 89.4972
4 | 0.5437 | 0.00558 | -0.0084 | 97.4373
4.5 | 0.6072 | 0.00577 | -0.0098 | 105.234
5 | 0.6725 | 0.00604 | -0.0118 | 111.3411
5.5 | 0.7358 | 0.00649 | -0.0134 | 113.3744
6 | 0.7973 | 0.00685 | -0.0146 | 116.3942
6.5 | 0.848 | 0.00716 | -0.0133 | 118.4358
7 | 0.8988 | 0.0075 | -0.0121 | 119.84
7.5 | 0.9496 | 0.00791 | -0.0109 | 120.0506
8 | 1.0006 | 0.00836 | -0.0099 | 119.689
8.5 | 1.0522 | 0.00885 | -0.0089 | 118.8927
9 | 1.1047 | 0.00928 | -0.0083 | 119.0409
9.5 | 1.1568 | 0.0098 | -0.0075 | 118.0408
10 | 1.2095 | 0.01025 | -0.0069 | 118
10.5 | 1.261 | 0.01086 | -0.0062 | 116.1142
11 | 1.313 | 0.01137 | -0.0056 | 115.4793
11.5 | 1.3633 | 0.01207 | -0.0048 | 112.9495
12 | 1.4121 | 0.01291 | -0.0038 | 109.3803
12.5 | 1.4573 | 0.01413 | -0.0024 | 103.1352
13 | 1.503 | 0.0152 | -0.0011 | 98.8816
13.5 | 1.5472 | 0.01633 | 0.0003 | 94.7459
14 | 1.5901 | 0.01749 | 0.0019 | 90.9148
14.5 | 1.6319 | 0.01862 | 0.0035 | 87.6423
15 | 1.6698 | 0.01996 | 0.0056 | 83.6573
15.5 | 1.7024 | 0.02155 | 0.0081 | 78.9977
16 | 1.7216 | 0.0235 | 0.0124 | 73.2596
16.5 | 1.7311 | 0.02601 | 0.0166 | 66.5552
17 | 1.7411 | 0.02902 | 0.0191 | 59.9966
17.5 | 1.7455 | 0.03326 | 0.0199 | 52.4805
18 | 1.7402 | 0.03944 | 0.0186 | 44.1227
18.5 | 1.7196 | 0.04865 | 0.0144 | 35.3464
19 | 1.67 | 0.06307 | 0.0067 | 26.4785
19.5 | 1.5531 | 0.08905 | -0.0072 | 17.4408
20 | 1.353 | 0.13147 | -0.0304 | 10.2913

## 69. Re 4M Mach 0.25 (1)
BIGFOIL.COM POLAR EXPORT
v13009
BOEING VERTOL V(1.95)3009-1.25 |  |  |  | Cl Max: | 1.28 | at alpha= | 11 | deg
JavaFoil+Calcfoil stall+Eppler ext transition |  |  |  | L/D Max: | 109.023 | at alpha= | 8.5 | deg
Re: | 4000000 |  |  | Cd Min: | 0.00582 | at alpha= | 0 | deg
Mach: | 0.25 |  |  | Cl=0 at alpha= | -0.89344 | deg
|  |  |  | @ Cl=0.1, Cd= | 0.0060339
|  |  |  | @ Cl=0.4, Cd= | 0.006508
|  |  |  | @ Cl=0.6, Cd= | 0.0067275
alpha (deg) | Cl | Cd | Cm | Cl/Cd
-14 | -0.499 | 0.0979 | 0.001 | -5.1
-13.5 | -0.535 | 0.09221 | 0 | -5.799
-13 | -0.566 | 0.08672 | 0 | -6.528
-12.5 | -0.593 | 0.08222 | 0 | -7.212
-12 | -0.615 | 0.0769 | 0 | -7.994
-11.5 | -0.632 | 0.0732 | 0 | -8.627
-11 | -0.643 | 0.06952 | -0.001 | -9.244
-10.5 | -0.65 | 0.06404 | -0.001 | -10.148
-10 | -0.655 | 0.05671 | -0.001 | -11.548
-9.5 | -0.657 | 0.04904 | -0.002 | -13.396
-9 | -0.772 | 0.01155 | -0.003 | -66.889
-8.5 | -0.633 | 0.04219 | -0.002 | -15.007
-8 | -0.728 | 0.0107 | -0.004 | -68.042
-7.5 | -0.697 | 0.00876 | -0.004 | -79.597
-7 | -0.661 | 0.00868 | -0.004 | -76.214
-6.5 | -0.621 | 0.00836 | -0.005 | -74.275
-6 | -0.576 | 0.00789 | -0.005 | -72.988
-5.5 | -0.528 | 0.00763 | -0.006 | -69.248
-5 | -0.477 | 0.00777 | -0.006 | -61.4
-4.5 | -0.424 | 0.00733 | -0.007 | -57.788
-4 | -0.368 | 0.00717 | -0.007 | -51.371
-3.5 | -0.311 | 0.00766 | -0.008 | -40.68
-3 | -0.253 | 0.00756 | -0.008 | -33.516
-2.5 | -0.194 | 0.00684 | -0.008 | -28.395
-2 | -0.134 | 0.00732 | -0.009 | -18.332
-1.5 | -0.074 | 0.00721 | -0.009 | -10.255
-1 | -0.013 | 0.00709 | -0.01 | -1.868
-0.5 | 0.048 | 0.00727 | -0.01 | 6.545
0 | 0.109 | 0.00582 | -0.011 | 18.792
0.5 | 0.171 | 0.0065 | -0.011 | 26.238
1 | 0.232 | 0.00702 | -0.012 | 33.037
1.5 | 0.293 | 0.00636 | -0.012 | 46.087
2 | 0.354 | 0.00641 | -0.013 | 55.31
2.5 | 0.415 | 0.00654 | -0.013 | 63.52
3 | 0.476 | 0.0074 | -0.014 | 64.351
3.5 | 0.537 | 0.00669 | -0.014 | 80.305
4 | 0.597 | 0.00672 | -0.015 | 88.88
4.5 | 0.657 | 0.00687 | -0.015 | 95.622
5 | 0.716 | 0.0074 | -0.016 | 96.767
5.5 | 0.775 | 0.00859 | -0.016 | 90.209
6 | 0.832 | 0.00777 | -0.017 | 107.121
6.5 | 0.888 | 0.00909 | -0.017 | 97.69
7 | 0.943 | 0.00958 | -0.018 | 98.497
7.5 | 0.997 | 0.01004 | -0.018 | 99.349
8 | 1.047 | 0.01073 | -0.019 | 97.589
8.5 | 1.095 | 0.01004 | -0.019 | 109.023
9 | 1.139 | 0.01047 | -0.02 | 108.825
9.5 | 1.181 | 0.01125 | -0.02 | 104.968
10 | 1.218 | 0.01191 | -0.021 | 102.315
10.5 | 1.251 | 0.01262 | -0.021 | 99.143
11 | 1.28 | 0.01337 | -0.022 | 95.716
11.5 | 1.261 | 0.01733 | -0.022 | 72.734
12 | 1.23 | 0.02152 | -0.022 | 57.185
12.5 | 1.19 | 0.02819 | -0.021 | 42.222
13 | 1.13 | 0.04147 | -0.02 | 27.244
13.5 | 1.072 | 0.05508 | -0.02 | 19.472
14 | 1.009 | 0.07271 | -0.019 | 13.873
14.5 | 0.949 | 0.08755 | -0.018 | 10.844
15 | 0.892 | 0.09775 | -0.017 | 9.127
15.5 | 0.827 | 0.11277 | -0.017 | 7.334
16 | 0.763 | 0.11952 | -0.017 | 6.381

## 70. Re 4M Mach 0.25 (2)
BIGFOIL.COM POLAR EXPORT
v13009
BOEING VERTOL V(1.95)3009-1.25 |  |  |  | Cl Max: | 1.6651 | at alpha= | 15.5 | deg
XFOIL ncrit=9 |  |  |  | L/D Max: | 119.232 | at alpha= | 7 | deg
Re: | 4000000 |  |  | Cd Min: | 0.20904 | at alpha= | -17 | deg
Mach: | 0.25 |  |  | Cl=0 at alpha= | -0.92274 | deg
|  |  |  | @ Cl=0.1, Cd= | 0.0062914
|  |  |  | @ Cl=0.4, Cd= | 0.0053275
|  |  |  | @ Cl=0.6, Cd= | 0.005785
alpha (deg) | Cl | Cd | Cm | Cl/Cd
-17 | -0.7646 | 0.20904 | 0.0616 | -3.6577
-16.5 | -0.7476 | 0.20264 | 0.058 | -3.6893
-16 | -0.7336 | 0.19478 | 0.054 | -3.7663
-15.5 | -0.7307 | 0.18253 | 0.0487 | -4.0032
-15 | -0.7158 | 0.17601 | 0.0454 | -4.0668
-14.5 | -0.7014 | 0.16936 | 0.0422 | -4.1415
-14 | -0.6882 | 0.16244 | 0.039 | -4.2366
-12.5 | -1.08 | 0.05212 | -0.0364 | -20.7214
-12 | -1.1842 | 0.03072 | -0.0369 | -38.5482
-11.5 | -1.1696 | 0.02442 | -0.0341 | -47.8952
-11 | -1.1357 | 0.02051 | -0.0313 | -55.373
-10.5 | -1.0933 | 0.0177 | -0.0286 | -61.7684
-10 | -1.046 | 0.01558 | -0.0261 | -67.1374
-9.5 | -0.996 | 0.01398 | -0.0237 | -71.2446
-9 | -0.9447 | 0.0128 | -0.0213 | -73.8047
-8.5 | -0.8933 | 0.0119 | -0.0189 | -75.0672
-8 | -0.8432 | 0.01099 | -0.0162 | -76.7243
-7.5 | -0.7845 | 0.00955 | -0.0156 | -82.1466
-7 | -0.7178 | 0.00876 | -0.0166 | -81.9406
-6.5 | -0.6486 | 0.00814 | -0.0181 | -79.6806
-6 | -0.5824 | 0.00763 | -0.019 | -76.3303
-5.5 | -0.5235 | 0.00725 | -0.0182 | -72.2069
-5 | -0.4709 | 0.00706 | -0.0161 | -66.6997
-4.5 | -0.4148 | 0.00688 | -0.015 | -60.2907
-4 | -0.3568 | 0.0067 | -0.0144 | -53.2537
-3.5 | -0.2989 | 0.00651 | -0.0138 | -45.914
-3 | -0.241 | 0.00636 | -0.0133 | -37.8931
-2.5 | -0.1833 | 0.0063 | -0.0129 | -29.0952
-2 | -0.1253 | 0.00631 | -0.0125 | -19.8574
-1.5 | -0.0671 | 0.00631 | -0.0122 | -10.6339
-1 | -0.0089 | 0.00634 | -0.012 | -1.4038
-0.5 | 0.0487 | 0.00639 | -0.0117 | 7.6213
0 | 0.1059 | 0.00628 | -0.0114 | 16.8631
0.5 | 0.1608 | 0.00583 | -0.0109 | 27.5815
1 | 0.2155 | 0.00553 | -0.0103 | 38.9693
1.5 | 0.2705 | 0.00545 | -0.0097 | 49.633
2 | 0.3275 | 0.00543 | -0.0092 | 60.3131
2.5 | 0.3835 | 0.00534 | -0.0084 | 71.8165
3 | 0.4361 | 0.0053 | -0.0066 | 82.283
3.5 | 0.496 | 0.00543 | -0.0065 | 91.3444
4 | 0.5618 | 0.00565 | -0.0079 | 99.4336
4.5 | 0.6269 | 0.00588 | -0.0091 | 106.6156
5 | 0.6949 | 0.00621 | -0.011 | 111.9002
5.5 | 0.7613 | 0.00666 | -0.0126 | 114.3093
6 | 0.8259 | 0.00702 | -0.0136 | 117.6496
6.5 | 0.8784 | 0.0074 | -0.0119 | 118.7027
7 | 0.9312 | 0.00781 | -0.0103 | 119.2318
7.5 | 0.9846 | 0.00826 | -0.0088 | 119.201
8 | 1.0384 | 0.00875 | -0.0073 | 118.6743
8.5 | 1.0935 | 0.00922 | -0.0061 | 118.6009
9 | 1.1484 | 0.00982 | -0.0048 | 116.945
9.5 | 1.2046 | 0.0103 | -0.0037 | 116.9515
10 | 1.2595 | 0.01097 | -0.0024 | 114.8131
10.5 | 1.3153 | 0.01156 | -0.0011 | 113.7803
11 | 1.3691 | 0.01237 | 0.0004 | 110.6791
11.5 | 1.4179 | 0.01374 | 0.0025 | 103.1951
12 | 1.4674 | 0.01498 | 0.0046 | 97.9573
12.5 | 1.5152 | 0.0163 | 0.0069 | 92.9571
13 | 1.5612 | 0.01771 | 0.0094 | 88.1536
13.5 | 1.6043 | 0.01923 | 0.0122 | 83.4269
14 | 1.641 | 0.0211 | 0.0156 | 77.7725
14.5 | 1.6635 | 0.0234 | 0.0204 | 71.0897
15 | 1.6649 | 0.02685 | 0.0257 | 62.0074
15.5 | 1.6651 | 0.03147 | 0.0277 | 52.9107
16 | 1.6542 | 0.03866 | 0.026 | 42.7884
16.5 | 1.6219 | 0.05025 | 0.0195 | 32.2766
17 | 1.5496 | 0.06876 | 0.0081 | 22.5364
17.5 | 1.4232 | 0.09524 | -0.0069 | 14.9433
18 | 1.3327 | 0.11699 | -0.0189 | 11.3916
18.5 | 1.2518 | 0.1389 | -0.0319 | 9.0122
19 | 1.1973 | 0.15777 | -0.0435 | 7.5889
19.5 | 1.1566 | 0.17517 | -0.0545 | 6.6027
20 | 1.1277 | 0.19149 | -0.0652 | 5.8891

## 71. Re 4M Mach 0.50 (1)
BIGFOIL.COM POLAR EXPORT
v13009
BOEING VERTOL V(1.95)3009-1.25 |  |  |  | Cl Max: | 1.158 | at alpha= | 20 | deg
JavaFoil+Calcfoil stall+Eppler ext transition |  |  |  | L/D Max: | 102.005 | at alpha= | 6.5 | deg
Re: | 4000000 |  |  | Cd Min: | 0.00658 | at alpha= | 1.5 | deg
Mach: | 0.5 |  |  | Cl=0 at alpha= | -0.88971 | deg
|  |  |  | @ Cl=0.1, Cd= | 0.0077901
|  |  |  | @ Cl=0.4, Cd= | 0.0067835
|  |  |  | @ Cl=0.6, Cd= | 0.0070809
alpha (deg) | Cl | Cd | Cm | Cl/Cd
-20 | -1.024 | 0.16417 | 0.003 | -6.24
-19.5 | -0.999 | 0.15809 | 0.003 | -6.319
-19 | -0.973 | 0.14898 | 0.003 | -6.532
-18.5 | -0.948 | 0.14624 | 0.003 | -6.48
-18 | -0.922 | 0.14113 | 0.002 | -6.532
-17.5 | -0.896 | 0.14193 | 0.002 | -6.312
-17 | -0.871 | 0.14238 | 0.002 | -6.12
-16.5 | -0.846 | 0.13297 | 0.002 | -6.36
-16 | -0.82 | 0.12332 | 0.002 | -6.646
-15.5 | -0.793 | 0.12205 | 0.001 | -6.494
-15 | -0.765 | 0.11792 | 0.001 | -6.491
-14.5 | -0.738 | 0.11112 | 0.001 | -6.641
-14 | -0.711 | 0.10446 | 0.001 | -6.807
-13.5 | -0.684 | 0.10202 | 0 | -6.709
-13 | -0.658 | 0.09843 | 0 | -6.683
-12.5 | -0.631 | 0.09524 | 0 | -6.629
-12 | -0.605 | 0.09405 | 0 | -6.428
-11.5 | -0.578 | 0.08797 | 0 | -6.568
-11 | -0.551 | 0.0888 | -0.001 | -6.21
-10.5 | -0.524 | 0.07928 | -0.001 | -6.61
-10 | -0.496 | 0.07375 | -0.001 | -6.725
-9.5 | -0.469 | 0.0718 | -0.001 | -6.532
-9 | -0.442 | 0.07352 | -0.001 | -6.014
-8.5 | -0.417 | 0.05546 | -0.002 | -7.525
-8 | -0.388 | 0.06436 | -0.002 | -6.031
-7.5 | -0.362 | 0.05369 | -0.002 | -6.737
-7 | -0.336 | 0.04693 | -0.003 | -7.165
-6.5 | -0.312 | 0.04022 | -0.003 | -7.768
-6 | -0.396 | 0.03994 | -0.003 | -9.914
-5.5 | -0.521 | 0.00859 | -0.006 | -60.67
-5 | -0.498 | 0.00829 | -0.007 | -60.039
-4.5 | -0.455 | 0.0088 | -0.007 | -51.654
-4 | -0.402 | 0.00846 | -0.008 | -47.472
-3.5 | -0.343 | 0.00821 | -0.008 | -41.769
-3 | -0.281 | 0.00793 | -0.009 | -35.415
-2.5 | -0.216 | 0.00712 | -0.009 | -30.323
-2 | -0.15 | 0.00757 | -0.01 | -19.77
-1.5 | -0.083 | 0.00742 | -0.01 | -11.119
-1 | -0.015 | 0.00756 | -0.011 | -1.957
-0.5 | 0.053 | 0.00747 | -0.012 | 7.122
0 | 0.122 | 0.00794 | -0.012 | 15.384
0.5 | 0.191 | 0.00726 | -0.013 | 26.261
1 | 0.259 | 0.00662 | -0.013 | 39.152
1.5 | 0.328 | 0.00658 | -0.014 | 49.764
2 | 0.396 | 0.00673 | -0.014 | 58.805
2.5 | 0.464 | 0.00764 | -0.015 | 60.745
3 | 0.532 | 0.00692 | -0.015 | 76.837
3.5 | 0.599 | 0.00708 | -0.016 | 84.628
4 | 0.666 | 0.00714 | -0.016 | 93.195
4.5 | 0.731 | 0.00775 | -0.017 | 94.34
5 | 0.795 | 0.00814 | -0.018 | 97.731
5.5 | 0.858 | 0.0097 | -0.018 | 88.443
6 | 0.917 | 0.00999 | -0.019 | 91.794
6.5 | 0.974 | 0.00954 | -0.019 | 102.005
7 | 1.026 | 0.01174 | -0.02 | 87.4
7.5 | 1.072 | 0.0128 | -0.02 | 83.706
8 | 1.101 | 0.01395 | -0.021 | 78.957
8.5 | 1.11 | 0.01553 | -0.021 | 71.454
9 | 1.011 | 0.02214 | -0.021 | 45.661
9.5 | 0.586 | 0.06354 | -0.015 | 9.223
10 | 0.599 | 0.07703 | -0.011 | 7.782
10.5 | 0.627 | 0.08326 | -0.011 | 7.529
11 | 0.658 | 0.089 | -0.013 | 7.394
11.5 | 0.687 | 0.09337 | -0.014 | 7.36
12 | 0.712 | 0.09302 | -0.014 | 7.659
12.5 | 0.74 | 0.09797 | -0.014 | 7.558
13 | 0.77 | 0.10143 | -0.015 | 7.595
13.5 | 0.8 | 0.10487 | -0.016 | 7.631
14 | 0.831 | 0.11034 | -0.017 | 7.529
14.5 | 0.857 | 0.11816 | -0.018 | 7.252
15 | 0.879 | 0.11616 | -0.017 | 7.57
15.5 | 0.907 | 0.12031 | -0.017 | 7.537
16 | 0.934 | 0.1302 | -0.018 | 7.171
16.5 | 0.962 | 0.1357 | -0.018 | 7.086
17 | 0.993 | 0.13832 | -0.019 | 7.181
17.5 | 1.025 | 0.14299 | -0.02 | 7.166
18 | 1.053 | 0.14975 | -0.021 | 7.03
18.5 | 1.076 | 0.16406 | -0.021 | 6.558
19 | 1.099 | 0.14902 | -0.021 | 7.378
19.5 | 1.127 | 0.15447 | -0.021 | 7.294
20 | 1.158 | 0.16362 | -0.022 | 7.078

## 72. Re 4M Mach 0.50 (2)
BIGFOIL.COM POLAR EXPORT
v13009
BOEING VERTOL V(1.95)3009-1.25 |  |  |  | Cl Max: | 1.4343 | at alpha= | 10 | deg
XFOIL ncrit=9 |  |  |  | L/D Max: | 119.326 | at alpha= | 6 | deg
Re: | 4000000 |  |  | Cd Min: | 0.06668 | at alpha= | 12 | deg
Mach: | 0.5 |  |  | Cl=0 at alpha= | -99 | deg
|  |  |  | @ Cl=0.1, Cd= | 0.00676
|  |  |  | @ Cl=0.4, Cd= | 0.0056742
|  |  |  | @ Cl=0.6, Cd= | 0.0058652
alpha (deg) | Cl | Cd | Cm | Cl/Cd
0 | 0.1211 | 0.00676 | -0.0125 | 17.9142
0.5 | 0.1851 | 0.00659 | -0.0118 | 28.088
1 | 0.2445 | 0.00599 | -0.0107 | 40.818
1.5 | 0.3083 | 0.00571 | -0.0097 | 53.993
2 | 0.3742 | 0.00569 | -0.009 | 65.7645
2.5 | 0.4396 | 0.00565 | -0.0079 | 77.8053
3 | 0.5014 | 0.00556 | -0.0058 | 90.1799
3.5 | 0.5682 | 0.00575 | -0.0046 | 98.8174
4 | 0.6427 | 0.00602 | -0.0049 | 106.7608
4.5 | 0.7179 | 0.00648 | -0.0053 | 110.787
5 | 0.7988 | 0.00698 | -0.0066 | 114.4413
5.5 | 0.8803 | 0.00748 | -0.0075 | 117.6872
6 | 0.9558 | 0.00801 | -0.0067 | 119.3258
6.5 | 1.0189 | 0.00857 | -0.0031 | 118.8915
7 | 1.0837 | 0.00917 | 0.0006 | 118.1788
7.5 | 1.1506 | 0.00983 | 0.0045 | 117.0498
8 | 1.2197 | 0.0106 | 0.0084 | 115.066
8.5 | 1.2903 | 0.01149 | 0.0127 | 112.2977
9 | 1.364 | 0.01237 | 0.0175 | 110.2668
9.5 | 1.4217 | 0.01505 | 0.025 | 94.4651
10 | 1.4343 | 0.02034 | 0.0335 | 70.5162
10.5 | 1.4025 | 0.02696 | 0.0405 | 52.0215
11 | 1.3597 | 0.03802 | 0.0348 | 35.7628
11.5 | 1.3183 | 0.05281 | 0.0227 | 24.9631
12 | 1.2741 | 0.06668 | 0.0144 | 19.1077

## 73. Re 5M Mach 0.00 (1)
BIGFOIL.COM POLAR EXPORT
v13009
BOEING VERTOL V(1.95)3009-1.25 |  |  |  | Cl Max: | 1.337 | at alpha= | 12.5 | deg
JavaFoil+Calcfoil stall+Eppler ext transition |  |  |  | L/D Max: | 115.541 | at alpha= | 9 | deg
Re: | 5000000 |  |  | Cd Min: | 0.00626 | at alpha= | 1 | deg
Mach: | 0 |  |  | Cl=0 at alpha= | -0.88983 | deg
|  |  |  | @ Cl=0.1, Cd= | 0.006353
|  |  |  | @ Cl=0.4, Cd= | 0.0064056
|  |  |  | @ Cl=0.6, Cd= | 0.00702
alpha (deg) | Cl | Cd | Cm | Cl/Cd
-15 | -0.735 | 0.10179 | 0.001 | -7.217
-14.5 | -0.742 | 0.09743 | 0.001 | -7.616
-14 | -0.75 | 0.09003 | 0.001 | -8.328
-13.5 | -0.753 | 0.0855 | 0 | -8.811
-13 | -0.755 | 0.07973 | 0 | -9.467
-12.5 | -0.754 | 0.07501 | 0 | -10.055
-12 | -0.75 | 0.07186 | 0 | -10.435
-11.5 | -0.744 | 0.0666 | 0 | -11.172
-11 | -0.743 | 0.05748 | -0.001 | -12.922
-10.5 | -0.74 | 0.0485 | -0.001 | -15.262
-10 | -0.854 | 0.01108 | -0.002 | -77.079
-9.5 | -0.83 | 0.01055 | -0.002 | -78.736
-9 | -0.803 | 0.01032 | -0.003 | -77.833
-8.5 | -0.772 | 0.00966 | -0.003 | -79.868
-8 | -0.737 | 0.00937 | -0.003 | -78.658
-7.5 | -0.699 | 0.00838 | -0.004 | -83.367
-7 | -0.657 | 0.00809 | -0.004 | -81.292
-6.5 | -0.613 | 0.00787 | -0.005 | -77.871
-6 | -0.566 | 0.00764 | -0.005 | -74.092
-5.5 | -0.517 | 0.00766 | -0.006 | -67.525
-5 | -0.466 | 0.00782 | -0.006 | -59.575
-4.5 | -0.413 | 0.00773 | -0.006 | -53.402
-4 | -0.358 | 0.00699 | -0.007 | -51.246
-3.5 | -0.302 | 0.00742 | -0.007 | -40.761
-3 | -0.246 | 0.00731 | -0.008 | -33.607
-2.5 | -0.188 | 0.00721 | -0.008 | -26.104
-2 | -0.13 | 0.00705 | -0.009 | -18.455
-1.5 | -0.072 | 0.00694 | -0.009 | -10.316
-1 | -0.013 | 0.00709 | -0.01 | -1.808
-0.5 | 0.046 | 0.0071 | -0.01 | 6.496
0 | 0.106 | 0.00627 | -0.01 | 16.872
0.5 | 0.165 | 0.00677 | -0.011 | 24.392
1 | 0.225 | 0.00626 | -0.011 | 35.861
1.5 | 0.284 | 0.00632 | -0.012 | 44.901
2 | 0.343 | 0.00628 | -0.012 | 54.611
2.5 | 0.402 | 0.00641 | -0.013 | 62.79
3 | 0.461 | 0.00708 | -0.013 | 65.167
3.5 | 0.52 | 0.00657 | -0.014 | 79.13
4 | 0.579 | 0.0066 | -0.014 | 87.641
4.5 | 0.637 | 0.00776 | -0.015 | 82.085
5 | 0.694 | 0.0072 | -0.015 | 96.509
5.5 | 0.751 | 0.00823 | -0.016 | 91.256
6 | 0.807 | 0.00844 | -0.016 | 95.648
6.5 | 0.863 | 0.00848 | -0.017 | 101.767
7 | 0.917 | 0.00888 | -0.017 | 103.306
7.5 | 0.971 | 0.00923 | -0.018 | 105.118
8 | 1.021 | 0.00994 | -0.018 | 102.786
8.5 | 1.07 | 0.01034 | -0.019 | 103.544
9 | 1.117 | 0.00967 | -0.019 | 115.541
9.5 | 1.162 | 0.01013 | -0.02 | 114.639
10 | 1.204 | 0.01189 | -0.02 | 101.222
10.5 | 1.243 | 0.0112 | -0.021 | 110.967
11 | 1.279 | 0.01189 | -0.021 | 107.601
11.5 | 1.304 | 0.01251 | -0.022 | 104.258
12 | 1.323 | 0.01327 | -0.022 | 99.697
12.5 | 1.337 | 0.0161 | -0.023 | 83.015
13 | 1.297 | 0.01927 | -0.022 | 67.328
13.5 | 1.269 | 0.02473 | -0.022 | 51.308
14 | 1.244 | 0.03021 | -0.022 | 41.192
14.5 | 1.209 | 0.03916 | -0.022 | 30.873
15 | 1.177 | 0.04746 | -0.021 | 24.806
15.5 | 1.129 | 0.0642 | -0.021 | 17.585
16 | 1.091 | 0.07762 | -0.02 | 14.054
16.5 | 1.057 | 0.08848 | -0.02 | 11.947
17 | 1.027 | 0.09665 | -0.02 | 10.624
17.5 | 0.992 | 0.10773 | -0.019 | 9.205

## 74. Re 5M Mach 0.00 (2)
BIGFOIL.COM POLAR EXPORT
v13009
BOEING VERTOL V(1.95)3009-1.25 |  |  |  | Cl Max: | 1.8043 | at alpha= | 18.5 | deg
XFOIL ncrit=9 |  |  |  | L/D Max: | 125.272 | at alpha= | 7.5 | deg
Re: | 5000000 |  |  | Cd Min: | 0.06644 | at alpha= | 20 | deg
Mach: | 0 |  |  | Cl=0 at alpha= | -0.91413 | deg
|  |  |  | @ Cl=0.1, Cd= | 0.0061231
|  |  |  | @ Cl=0.4, Cd= | 0.0051241
|  |  |  | @ Cl=0.6, Cd= | 0.0055233
alpha (deg) | Cl | Cd | Cm | Cl/Cd
-19 | -1.6231 | 0.04351 | -0.0416 | -37.3041
-18.5 | -1.6442 | 0.03592 | -0.0439 | -45.7739
-18 | -1.6475 | 0.03167 | -0.0423 | -52.0208
-17.5 | -1.642 | 0.02892 | -0.0385 | -56.7773
-17 | -1.6231 | 0.02701 | -0.0348 | -60.0926
-16.5 | -1.593 | 0.02527 | -0.0324 | -63.0392
-16 | -1.5591 | 0.02362 | -0.0303 | -66.0076
-15.5 | -1.5215 | 0.02214 | -0.0285 | -68.7218
-15 | -1.481 | 0.02081 | -0.0269 | -71.1677
-14.5 | -1.4383 | 0.01959 | -0.0255 | -73.4201
-14 | -1.3931 | 0.01858 | -0.0243 | -74.9785
-13.5 | -1.3518 | 0.01685 | -0.0227 | -80.2255
-13 | -1.3094 | 0.01511 | -0.0211 | -86.6578
-12.5 | -1.2616 | 0.0141 | -0.02 | -89.4752
-12 | -1.212 | 0.01333 | -0.0191 | -90.9227
-11.5 | -1.1617 | 0.01263 | -0.0183 | -91.9794
-11 | -1.1109 | 0.01199 | -0.0174 | -92.6522
-10.5 | -1.0602 | 0.01136 | -0.0165 | -93.3275
-10 | -1.0096 | 0.01077 | -0.0155 | -93.7419
-9.5 | -0.9594 | 0.01027 | -0.0143 | -93.4177
-9 | -0.9099 | 0.00978 | -0.0129 | -93.0368
-8.5 | -0.8611 | 0.00931 | -0.0113 | -92.4919
-8 | -0.8024 | 0.00884 | -0.0119 | -90.7692
-7.5 | -0.7415 | 0.00811 | -0.013 | -91.4303
-7 | -0.6782 | 0.00757 | -0.0146 | -89.5905
-6.5 | -0.6168 | 0.00718 | -0.0157 | -85.9053
-6 | -0.5584 | 0.00687 | -0.016 | -81.2809
-5.5 | -0.5077 | 0.00676 | -0.0144 | -75.1036
-5 | -0.4547 | 0.0067 | -0.0135 | -67.8657
-4.5 | -0.3999 | 0.00652 | -0.0131 | -61.3344
-4 | -0.3443 | 0.00639 | -0.0128 | -53.8811
-3.5 | -0.2887 | 0.00625 | -0.0125 | -46.192
-3 | -0.2332 | 0.00613 | -0.0122 | -38.0424
-2.5 | -0.1776 | 0.00611 | -0.0119 | -29.0671
-2 | -0.1217 | 0.00612 | -0.0117 | -19.8856
-1.5 | -0.0656 | 0.00613 | -0.0116 | -10.7015
-1 | -0.0096 | 0.00617 | -0.0114 | -1.5559
-0.5 | 0.0463 | 0.00622 | -0.0113 | 7.4437
0 | 0.1017 | 0.00612 | -0.0111 | 16.6176
0.5 | 0.156 | 0.0059 | -0.0108 | 26.4407
1 | 0.2092 | 0.00554 | -0.0104 | 37.7617
1.5 | 0.2624 | 0.0054 | -0.0099 | 48.5926
2 | 0.3172 | 0.00527 | -0.0096 | 60.1898
2.5 | 0.3722 | 0.00521 | -0.0092 | 71.4395
3 | 0.424 | 0.00505 | -0.0079 | 83.9604
3.5 | 0.4776 | 0.00512 | -0.0071 | 93.2812
4 | 0.5365 | 0.0053 | -0.0075 | 101.2264
4.5 | 0.597 | 0.00551 | -0.0084 | 108.3485
5 | 0.66 | 0.00579 | -0.01 | 113.9896
5.5 | 0.7229 | 0.0062 | -0.0116 | 116.5968
6 | 0.7856 | 0.00653 | -0.0132 | 120.3063
6.5 | 0.8451 | 0.00686 | -0.0141 | 123.1924
7 | 0.8954 | 0.00718 | -0.0129 | 124.7075
7.5 | 0.9458 | 0.00755 | -0.0117 | 125.2715
8 | 0.9962 | 0.00796 | -0.0107 | 125.1508
8.5 | 1.0473 | 0.0084 | -0.0098 | 124.6786
9 | 1.099 | 0.00885 | -0.0091 | 124.1808
9.5 | 1.1512 | 0.00926 | -0.0086 | 124.3197
10 | 1.2031 | 0.00974 | -0.0081 | 123.5216
10.5 | 1.2547 | 0.01024 | -0.0075 | 122.5293
11 | 1.3062 | 0.01074 | -0.007 | 121.6201
11.5 | 1.3565 | 0.01136 | -0.0064 | 119.4102
12 | 1.4047 | 0.0122 | -0.0056 | 115.1393
12.5 | 1.4505 | 0.0133 | -0.0045 | 109.0602
13 | 1.4969 | 0.01422 | -0.0034 | 105.2672
13.5 | 1.5417 | 0.01524 | -0.0023 | 101.1614
14 | 1.5868 | 0.01614 | -0.0012 | 98.3147
14.5 | 1.63 | 0.01713 | 0.0001 | 95.1547
15 | 1.6701 | 0.0183 | 0.0017 | 91.2623
15.5 | 1.7062 | 0.01969 | 0.0037 | 86.6531
16 | 1.739 | 0.02114 | 0.006 | 82.2611
16.5 | 1.7655 | 0.02255 | 0.0092 | 78.2927
17 | 1.7826 | 0.02432 | 0.0132 | 73.2977
17.5 | 1.7953 | 0.02673 | 0.0162 | 67.1642
18 | 1.803 | 0.03008 | 0.018 | 59.9402
18.5 | 1.8043 | 0.03477 | 0.0182 | 51.8924
19 | 1.7956 | 0.04144 | 0.0164 | 43.3301
19.5 | 1.7698 | 0.05131 | 0.012 | 34.4923
20 | 1.7144 | 0.06644 | 0.0042 | 25.8037

## 75. Re 5M Mach 0.10 (1)
BIGFOIL.COM POLAR EXPORT
v13009
BOEING VERTOL V(1.95)3009-1.25 |  |  |  | Cl Max: | 1.321 | at alpha= | 12 | deg
JavaFoil+Calcfoil stall+Eppler ext transition |  |  |  | L/D Max: | 115.152 | at alpha= | 9 | deg
Re: | 5000000 |  |  | Cd Min: | 0.00627 | at alpha= | 1.5 | deg
Mach: | 0.1 |  |  | Cl=0 at alpha= | -0.88983 | deg
|  |  |  | @ Cl=0.1, Cd= | 0.006386
|  |  |  | @ Cl=0.4, Cd= | 0.0063573
|  |  |  | @ Cl=0.6, Cd= | 0.00701
alpha (deg) | Cl | Cd | Cm | Cl/Cd
-15 | -0.704 | 0.10309 | 0.001 | -6.825
-14.5 | -0.714 | 0.09757 | 0.001 | -7.32
-14 | -0.723 | 0.09346 | 0.001 | -7.732
-13.5 | -0.731 | 0.08611 | 0 | -8.484
-13 | -0.735 | 0.08156 | 0 | -9.017
-12.5 | -0.738 | 0.0766 | 0 | -9.629
-12 | -0.736 | 0.07232 | 0 | -10.175
-11.5 | -0.732 | 0.06781 | 0 | -10.789
-11 | -0.73 | 0.06008 | -0.001 | -12.147
-10.5 | -0.725 | 0.05316 | -0.001 | -13.635
-10 | -0.848 | 0.01134 | -0.002 | -74.802
-9.5 | -0.826 | 0.01065 | -0.002 | -77.547
-9 | -0.8 | 0.01037 | -0.003 | -77.195
-8.5 | -0.77 | 0.00972 | -0.003 | -79.279
-8 | -0.737 | 0.00943 | -0.003 | -78.131
-7.5 | -0.699 | 0.00842 | -0.004 | -83.029
-7 | -0.658 | 0.00813 | -0.004 | -81.027
-6.5 | -0.615 | 0.00791 | -0.005 | -77.699
-6 | -0.568 | 0.00759 | -0.005 | -74.826
-5.5 | -0.519 | 0.00769 | -0.006 | -67.466
-5 | -0.467 | 0.00786 | -0.006 | -59.507
-4.5 | -0.414 | 0.00777 | -0.006 | -53.311
-4 | -0.36 | 0.00703 | -0.007 | -51.183
-3.5 | -0.304 | 0.00746 | -0.007 | -40.745
-3 | -0.247 | 0.00736 | -0.008 | -33.561
-2.5 | -0.189 | 0.00725 | -0.008 | -26.089
-2 | -0.131 | 0.00709 | -0.009 | -18.447
-1.5 | -0.072 | 0.00698 | -0.009 | -10.311
-1 | -0.013 | 0.00707 | -0.01 | -1.824
-0.5 | 0.046 | 0.00707 | -0.01 | 6.56
0 | 0.106 | 0.00631 | -0.011 | 16.863
0.5 | 0.166 | 0.00681 | -0.011 | 24.371
1 | 0.226 | 0.0063 | -0.011 | 35.822
1.5 | 0.285 | 0.00627 | -0.012 | 45.494
2 | 0.345 | 0.00632 | -0.012 | 54.554
2.5 | 0.404 | 0.00636 | -0.013 | 63.614
3 | 0.464 | 0.00713 | -0.013 | 65.039
3.5 | 0.523 | 0.0065 | -0.014 | 80.426
4 | 0.582 | 0.00665 | -0.014 | 87.484
4.5 | 0.64 | 0.00781 | -0.015 | 81.938
5 | 0.698 | 0.00717 | -0.015 | 97.34
5.5 | 0.755 | 0.00829 | -0.016 | 91.039
6 | 0.811 | 0.0085 | -0.016 | 95.486
6.5 | 0.867 | 0.00853 | -0.017 | 101.63
7 | 0.921 | 0.0089 | -0.017 | 103.562
7.5 | 0.975 | 0.00931 | -0.018 | 104.709
8 | 1.025 | 0.00995 | -0.018 | 103.046
8.5 | 1.074 | 0.01041 | -0.019 | 103.161
9 | 1.121 | 0.00973 | -0.019 | 115.152
9.5 | 1.165 | 0.01021 | -0.02 | 114.146
10 | 1.206 | 0.01212 | -0.02 | 99.579
10.5 | 1.245 | 0.01141 | -0.021 | 109.149
11 | 1.281 | 0.01201 | -0.021 | 106.6
11.5 | 1.304 | 0.01267 | -0.022 | 102.895
12 | 1.321 | 0.01347 | -0.022 | 98.043
12.5 | 1.301 | 0.01724 | -0.022 | 75.451
13 | 1.281 | 0.02048 | -0.022 | 62.561
13.5 | 1.249 | 0.0268 | -0.022 | 46.599
14 | 1.219 | 0.03327 | -0.022 | 36.634
14.5 | 1.179 | 0.04349 | -0.021 | 27.11
15 | 1.145 | 0.05209 | -0.021 | 21.979
15.5 | 1.093 | 0.07051 | -0.02 | 15.5
16 | 1.05 | 0.0862 | -0.019 | 12.177
16.5 | 1.019 | 0.09213 | -0.019 | 11.063
17 | 0.981 | 0.10356 | -0.019 | 9.475

## 76. Re 5M Mach 0.10 (2)
BIGFOIL.COM POLAR EXPORT
v13009
BOEING VERTOL V(1.95)3009-1.25 |  |  |  | Cl Max: | 1.7879 | at alpha= | 18 | deg
XFOIL ncrit=9 |  |  |  | L/D Max: | 125.099 | at alpha= | 7.5 | deg
Re: | 5000000 |  |  | Cd Min: | 0.09153 | at alpha= | 20 | deg
Mach: | 0.1 |  |  | Cl=0 at alpha= | -0.91444 | deg
|  |  |  | @ Cl=0.1, Cd= | 0.0061345
|  |  |  | @ Cl=0.4, Cd= | 0.0051415
|  |  |  | @ Cl=0.6, Cd= | 0.0055275
alpha (deg) | Cl | Cd | Cm | Cl/Cd
-18 | -1.5241 | 0.04807 | -0.0398 | -31.7058
-17.5 | -1.5643 | 0.03733 | -0.0452 | -41.9046
-17 | -1.5741 | 0.03242 | -0.0435 | -48.5534
-16.5 | -1.5725 | 0.02934 | -0.0389 | -53.5958
-16 | -1.551 | 0.02687 | -0.0357 | -57.7224
-15.5 | -1.5202 | 0.02477 | -0.0332 | -61.3726
-15 | -1.4841 | 0.02295 | -0.031 | -64.6667
-14.5 | -1.4441 | 0.02134 | -0.0291 | -67.671
-14 | -1.4006 | 0.02002 | -0.0275 | -69.96
-13.5 | -1.3542 | 0.01894 | -0.0261 | -71.4995
-13 | -1.3159 | 0.01656 | -0.024 | -79.4626
-12.5 | -1.2715 | 0.01488 | -0.0223 | -85.4503
-12 | -1.2222 | 0.01388 | -0.0211 | -88.0548
-11.5 | -1.1715 | 0.01308 | -0.02 | -89.5642
-11 | -1.1202 | 0.01237 | -0.019 | -90.5578
-10.5 | -1.0688 | 0.01169 | -0.0179 | -91.4286
-10 | -1.0176 | 0.01104 | -0.0167 | -92.1739
-9.5 | -0.9669 | 0.01049 | -0.0154 | -92.1735
-9 | -0.9169 | 0.00997 | -0.0139 | -91.9659
-8.5 | -0.8676 | 0.00946 | -0.0122 | -91.7125
-8 | -0.8086 | 0.00897 | -0.0126 | -90.1449
-7.5 | -0.7468 | 0.00827 | -0.0137 | -90.3023
-7 | -0.683 | 0.00765 | -0.0151 | -89.281
-6.5 | -0.6212 | 0.00724 | -0.0161 | -85.8011
-6 | -0.5623 | 0.00691 | -0.0163 | -81.3748
-5.5 | -0.5112 | 0.00679 | -0.0147 | -75.2872
-5 | -0.4577 | 0.00674 | -0.0138 | -67.908
-4.5 | -0.4025 | 0.00654 | -0.0133 | -61.5443
-4 | -0.3465 | 0.0064 | -0.0129 | -54.1406
-3.5 | -0.2905 | 0.00626 | -0.0126 | -46.4058
-3 | -0.2347 | 0.00615 | -0.0123 | -38.1626
-2.5 | -0.1787 | 0.00612 | -0.012 | -29.1993
-2 | -0.1225 | 0.00613 | -0.0118 | -19.9837
-1.5 | -0.066 | 0.00613 | -0.0117 | -10.7667
-1 | -0.0096 | 0.00618 | -0.0115 | -1.5534
-0.5 | 0.0465 | 0.00624 | -0.0113 | 7.4519
0 | 0.1023 | 0.00613 | -0.0111 | 16.6884
0.5 | 0.1569 | 0.00592 | -0.0108 | 26.5034
1 | 0.2103 | 0.00556 | -0.0104 | 37.8237
1.5 | 0.2639 | 0.00541 | -0.0099 | 48.78
2 | 0.3191 | 0.00528 | -0.0096 | 60.4356
2.5 | 0.3744 | 0.00522 | -0.0091 | 71.7241
3 | 0.4266 | 0.00506 | -0.0079 | 84.3083
3.5 | 0.4805 | 0.00513 | -0.007 | 93.6647
4 | 0.5396 | 0.00531 | -0.0074 | 101.6196
4.5 | 0.6007 | 0.00553 | -0.0083 | 108.6257
5 | 0.664 | 0.00582 | -0.0099 | 114.0893
5.5 | 0.7275 | 0.00622 | -0.0115 | 116.9614
6 | 0.7908 | 0.00655 | -0.013 | 120.7328
6.5 | 0.8507 | 0.0069 | -0.0139 | 123.2899
7 | 0.9012 | 0.00724 | -0.0126 | 124.4751
7.5 | 0.952 | 0.00761 | -0.0114 | 125.0986
8 | 1.003 | 0.00803 | -0.0103 | 124.9066
8.5 | 1.0548 | 0.00846 | -0.0094 | 124.6809
9 | 1.1068 | 0.00894 | -0.0086 | 123.8031
9.5 | 1.1598 | 0.00934 | -0.008 | 124.1756
10 | 1.2121 | 0.00986 | -0.0073 | 122.931
10.5 | 1.2645 | 0.01034 | -0.0067 | 122.2921
11 | 1.3162 | 0.01092 | -0.006 | 120.5311
11.5 | 1.3671 | 0.01156 | -0.0053 | 118.2612
12 | 1.4145 | 0.0126 | -0.0042 | 112.2619
12.5 | 1.4611 | 0.01367 | -0.0029 | 106.8837
13 | 1.508 | 0.01463 | -0.0017 | 103.0759
13.5 | 1.5538 | 0.01562 | -0.0005 | 99.475
14 | 1.599 | 0.01658 | 0.0009 | 96.4415
14.5 | 1.6413 | 0.01773 | 0.0025 | 92.5719
15 | 1.6797 | 0.01909 | 0.0045 | 87.9885
15.5 | 1.7141 | 0.02061 | 0.0069 | 83.1684
16 | 1.7458 | 0.02203 | 0.0096 | 79.2465
16.5 | 1.7648 | 0.02373 | 0.0139 | 74.37
17 | 1.7781 | 0.02604 | 0.0175 | 68.2834
17.5 | 1.7865 | 0.02928 | 0.0197 | 61.0143
18 | 1.7879 | 0.03392 | 0.0202 | 52.7093
18.5 | 1.7793 | 0.0406 | 0.0185 | 43.8251
19 | 1.7538 | 0.05053 | 0.014 | 34.7081
19.5 | 1.6966 | 0.06599 | 0.0058 | 25.71
20 | 1.5811 | 0.09153 | -0.0078 | 17.2741

## 77. Re 5M Mach 0.25 (1)
BIGFOIL.COM POLAR EXPORT
v13009
BOEING VERTOL V(1.95)3009-1.25 |  |  |  | Cl Max: | 1.291 | at alpha= | 11.5 | deg
JavaFoil+Calcfoil stall+Eppler ext transition |  |  |  | L/D Max: | 113.243 | at alpha= | 9 | deg
Re: | 5000000 |  |  | Cd Min: | 0.00586 | at alpha= | 0 | deg
Mach: | 0.25 |  |  | Cl=0 at alpha= | -0.89344 | deg
|  |  |  | @ Cl=0.1, Cd= | 0.0060371
|  |  |  | @ Cl=0.4, Cd= | 0.0069059
|  |  |  | @ Cl=0.6, Cd= | 0.0066325
alpha (deg) | Cl | Cd | Cm | Cl/Cd
-14 | -0.5 | 0.09524 | 0.001 | -5.245
-13.5 | -0.535 | 0.09029 | 0 | -5.926
-13 | -0.567 | 0.08464 | 0 | -6.698
-12.5 | -0.594 | 0.08083 | 0 | -7.347
-12 | -0.615 | 0.07671 | 0 | -8.018
-11.5 | -0.632 | 0.07202 | 0 | -8.777
-11 | -0.644 | 0.06735 | -0.001 | -9.56
-10.5 | -0.651 | 0.06295 | -0.001 | -10.344
-10 | -0.659 | 0.05399 | -0.001 | -12.203
-9.5 | -0.714 | 0.02452 | -0.002 | -29.124
-9 | -0.773 | 0.01121 | -0.003 | -68.946
-8.5 | -0.753 | 0.01116 | -0.003 | -67.459
-8 | -0.728 | 0.01003 | -0.004 | -72.561
-7.5 | -0.697 | 0.00851 | -0.004 | -81.986
-7 | -0.661 | 0.00851 | -0.004 | -77.724
-6.5 | -0.621 | 0.00796 | -0.005 | -77.978
-6 | -0.576 | 0.00775 | -0.005 | -74.352
-5.5 | -0.528 | 0.00747 | -0.006 | -70.651
-5 | -0.477 | 0.00724 | -0.006 | -65.907
-4.5 | -0.424 | 0.00787 | -0.007 | -53.848
-4 | -0.368 | 0.00708 | -0.007 | -52.023
-3.5 | -0.311 | 0.00757 | -0.008 | -41.16
-3 | -0.253 | 0.00735 | -0.008 | -34.463
-2.5 | -0.194 | 0.00663 | -0.008 | -29.28
-2 | -0.134 | 0.00709 | -0.009 | -18.934
-1.5 | -0.074 | 0.00705 | -0.009 | -10.486
-1 | -0.013 | 0.00714 | -0.01 | -1.855
-0.5 | 0.048 | 0.00706 | -0.01 | 6.747
0 | 0.109 | 0.00586 | -0.011 | 18.655
0.5 | 0.171 | 0.00626 | -0.011 | 27.252
1 | 0.232 | 0.00634 | -0.012 | 36.58
1.5 | 0.293 | 0.00633 | -0.012 | 46.314
2 | 0.354 | 0.00628 | -0.013 | 56.434
2.5 | 0.415 | 0.00711 | -0.013 | 58.412
3 | 0.476 | 0.00646 | -0.014 | 73.77
3.5 | 0.537 | 0.00658 | -0.014 | 81.562
4 | 0.597 | 0.00661 | -0.015 | 90.321
4.5 | 0.657 | 0.00706 | -0.015 | 93.111
5 | 0.716 | 0.00726 | -0.016 | 98.662
5.5 | 0.775 | 0.00847 | -0.016 | 91.459
6 | 0.832 | 0.00875 | -0.017 | 95.109
6.5 | 0.888 | 0.00874 | -0.017 | 101.688
7 | 0.943 | 0.00919 | -0.018 | 102.608
7.5 | 0.997 | 0.00966 | -0.018 | 103.244
8 | 1.047 | 0.01041 | -0.019 | 100.617
8.5 | 1.095 | 0.01089 | -0.019 | 100.504
9 | 1.139 | 0.01006 | -0.02 | 113.243
9.5 | 1.181 | 0.0108 | -0.02 | 109.276
10 | 1.218 | 0.01144 | -0.021 | 106.52
10.5 | 1.251 | 0.0121 | -0.021 | 103.391
11 | 1.28 | 0.01282 | -0.022 | 99.861
11.5 | 1.291 | 0.01589 | -0.022 | 81.263
12 | 1.241 | 0.01955 | -0.022 | 63.49
12.5 | 1.203 | 0.02502 | -0.022 | 48.104
13 | 1.143 | 0.03668 | -0.021 | 31.158
13.5 | 1.078 | 0.05239 | -0.02 | 20.574
14 | 1.016 | 0.06823 | -0.019 | 14.884
14.5 | 0.96 | 0.0795 | -0.019 | 12.07
15 | 0.894 | 0.09515 | -0.018 | 9.392
15.5 | 0.829 | 0.10903 | -0.017 | 7.602
16 | 0.764 | 0.11553 | -0.017 | 6.615
16.5 | 0.691 | 0.12797 | -0.017 | 5.4

## 78. Re 5M Mach 0.25 (2)
BIGFOIL.COM POLAR EXPORT
v13009
BOEING VERTOL V(1.95)3009-1.25 |  |  |  | Cl Max: | 1.7091 | at alpha= | 15.5 | deg
XFOIL ncrit=9 |  |  |  | L/D Max: | 124.933 | at alpha= | 7 | deg
Re: | 5000000 |  |  | Cd Min: | 0.20713 | at alpha= | -17 | deg
Mach: | 0.25 |  |  | Cl=0 at alpha= | -0.91394 | deg
|  |  |  | @ Cl=0.1, Cd= | 0.0062269
|  |  |  | @ Cl=0.4, Cd= | 0.005241
|  |  |  | @ Cl=0.6, Cd= | 0.0055233
alpha (deg) | Cl | Cd | Cm | Cl/Cd
-17 | -0.7686 | 0.20713 | 0.061 | -3.7107
-16.5 | -0.7522 | 0.20051 | 0.0573 | -3.7514
-16 | -0.7383 | 0.19282 | 0.0534 | -3.829
-15.5 | -0.7331 | 0.18178 | 0.0486 | -4.0329
-15 | -0.7238 | 0.17328 | 0.0444 | -4.1771
-14.5 | -0.711 | 0.16614 | 0.0411 | -4.2795
-14 | -0.8049 | 0.13133 | 0.0245 | -6.1288
-13.5 | -0.7529 | 0.13422 | 0.0269 | -5.6094
-13 | -0.7272 | 0.13105 | 0.0259 | -5.549
-12 | -1.2236 | 0.02528 | -0.0359 | -48.4019
-11.5 | -1.2045 | 0.01934 | -0.0323 | -62.2802
-11 | -1.1605 | 0.01671 | -0.0296 | -69.4494
-10.5 | -1.1106 | 0.01494 | -0.0272 | -74.3373
-10 | -1.0585 | 0.01354 | -0.0249 | -78.1758
-9.5 | -1.0059 | 0.01239 | -0.0226 | -81.1864
-9 | -0.9537 | 0.01148 | -0.0202 | -83.0749
-8.5 | -0.9023 | 0.01065 | -0.0176 | -84.723
-8 | -0.8428 | 0.00989 | -0.0168 | -85.2174
-7.5 | -0.7767 | 0.00919 | -0.0174 | -84.5158
-6.5 | -0.6455 | 0.00761 | -0.0189 | -84.8226
-6 | -0.5843 | 0.00718 | -0.0186 | -81.3788
-5.5 | -0.5307 | 0.00699 | -0.0166 | -75.9227
-5 | -0.4746 | 0.00691 | -0.0154 | -68.6831
-4.5 | -0.417 | 0.0067 | -0.0146 | -62.2388
-4 | -0.3589 | 0.0065 | -0.0141 | -55.2154
-3.5 | -0.3006 | 0.00637 | -0.0136 | -47.19
-3 | -0.2426 | 0.00624 | -0.0131 | -38.8782
-2.5 | -0.1848 | 0.00618 | -0.0127 | -29.9029
-2 | -0.1265 | 0.00616 | -0.0124 | -20.5357
-1.5 | -0.0682 | 0.00617 | -0.0121 | -11.0535
-1 | -0.01 | 0.00624 | -0.0119 | -1.6026
-0.5 | 0.0481 | 0.00629 | -0.0116 | 7.6471
0 | 0.1057 | 0.00622 | -0.0114 | 16.9936
0.5 | 0.1623 | 0.00605 | -0.011 | 26.8264
1 | 0.2168 | 0.00568 | -0.0105 | 38.169
1.5 | 0.2723 | 0.00546 | -0.01 | 49.8718
2 | 0.3295 | 0.00532 | -0.0096 | 61.9361
2.5 | 0.3867 | 0.00528 | -0.0091 | 73.2386
3 | 0.4413 | 0.00512 | -0.0079 | 86.1914
3.5 | 0.4966 | 0.00521 | -0.0068 | 95.3167
4 | 0.5572 | 0.00537 | -0.0069 | 103.7616
4.5 | 0.6214 | 0.0056 | -0.0079 | 110.9643
5 | 0.6862 | 0.006 | -0.0091 | 114.3667
5.5 | 0.7527 | 0.0064 | -0.0106 | 117.6094
6 | 0.8193 | 0.00673 | -0.0121 | 121.7385
6.5 | 0.8818 | 0.00708 | -0.0126 | 124.548
7 | 0.9345 | 0.00748 | -0.0109 | 124.9332
7.5 | 0.9876 | 0.00792 | -0.0093 | 124.697
8 | 1.0411 | 0.0084 | -0.0078 | 123.9405
8.5 | 1.0959 | 0.00887 | -0.0065 | 123.5513
9 | 1.1518 | 0.00934 | -0.0053 | 123.3191
9.5 | 1.2075 | 0.00988 | -0.0041 | 122.2166
10 | 1.2635 | 0.01044 | -0.0029 | 121.0249
10.5 | 1.3187 | 0.01111 | -0.0016 | 118.6949
11 | 1.3724 | 0.01196 | 0 | 114.7492
11.5 | 1.4217 | 0.0133 | 0.0021 | 106.8947
12 | 1.4729 | 0.01438 | 0.004 | 102.427
12.5 | 1.5225 | 0.01556 | 0.0062 | 97.847
13 | 1.571 | 0.01678 | 0.0084 | 93.6234
13.5 | 1.6153 | 0.01827 | 0.0112 | 88.4127
14 | 1.6524 | 0.02021 | 0.0146 | 81.7615
14.5 | 1.6859 | 0.02209 | 0.0183 | 76.3196
15 | 1.7022 | 0.02435 | 0.0237 | 69.9055
15.5 | 1.7091 | 0.02773 | 0.0276 | 61.6336
16 | 1.7062 | 0.03302 | 0.0287 | 51.6717
16.5 | 1.6896 | 0.0413 | 0.0258 | 40.9104
17 | 1.6489 | 0.05426 | 0.0182 | 30.3889
17.5 | 1.5658 | 0.07407 | 0.0063 | 21.1395
18 | 1.4336 | 0.10109 | -0.0089 | 14.1814
18.5 | 1.2992 | 0.1306 | -0.0265 | 9.9479
19 | 1.2238 | 0.15262 | -0.0401 | 8.0186
19.5 | 1.1723 | 0.17185 | -0.0523 | 6.8216
20 | 1.1376 | 0.18917 | -0.0636 | 6.0136

## 79. Re 5M Mach 0.50 (1)
BIGFOIL.COM POLAR EXPORT
v13009
BOEING VERTOL V(1.95)3009-1.25 |  |  |  | Cl Max: | 1.161 | at alpha= | 20 | deg
JavaFoil+Calcfoil stall+Eppler ext transition |  |  |  | L/D Max: | 106.005 | at alpha= | 6.5 | deg
Re: | 5000000 |  |  | Cd Min: | 0.0065 | at alpha= | 1.5 | deg
Mach: | 0.5 |  |  | Cl=0 at alpha= | -0.88971 | deg
|  |  |  | @ Cl=0.1, Cd= | 0.00733
|  |  |  | @ Cl=0.4, Cd= | 0.0066223
|  |  |  | @ Cl=0.6, Cd= | 0.0069461
alpha (deg) | Cl | Cd | Cm | Cl/Cd
-20 | -1.025 | 0.15912 | 0.003 | -6.441
-19.5 | -0.999 | 0.153 | 0.003 | -6.532
-19 | -0.974 | 0.1489 | 0.003 | -6.539
-18.5 | -0.948 | 0.14127 | 0.003 | -6.71
-18 | -0.922 | 0.13898 | 0.002 | -6.636
-17.5 | -0.896 | 0.13699 | 0.002 | -6.542
-17 | -0.872 | 0.14108 | 0.002 | -6.177
-16.5 | -0.846 | 0.13098 | 0.002 | -6.458
-16 | -0.82 | 0.12137 | 0.002 | -6.756
-15.5 | -0.793 | 0.11772 | 0.001 | -6.737
-15 | -0.766 | 0.11565 | 0.001 | -6.624
-14.5 | -0.739 | 0.10634 | 0.001 | -6.947
-14 | -0.711 | 0.10355 | 0.001 | -6.869
-13.5 | -0.685 | 0.09952 | 0 | -6.881
-13 | -0.658 | 0.09678 | 0 | -6.801
-12.5 | -0.631 | 0.09205 | 0 | -6.86
-12 | -0.605 | 0.09111 | 0 | -6.638
-11.5 | -0.578 | 0.08455 | 0 | -6.837
-11 | -0.552 | 0.0867 | -0.001 | -6.362
-10.5 | -0.525 | 0.07688 | -0.001 | -6.824
-10 | -0.497 | 0.0716 | -0.001 | -6.939
-9.5 | -0.47 | 0.0649 | -0.001 | -7.244
-9 | -0.443 | 0.06219 | -0.002 | -7.122
-8.5 | -0.418 | 0.05425 | -0.002 | -7.701
-8 | -0.388 | 0.06247 | -0.002 | -6.214
-7.5 | -0.362 | 0.0532 | -0.002 | -6.807
-7 | -0.337 | 0.04599 | -0.003 | -7.323
-6.5 | -0.316 | 0.03716 | -0.004 | -8.492
-6 | -0.397 | 0.03871 | -0.004 | -10.266
-5.5 | -0.521 | 0.00831 | -0.006 | -62.691
-5 | -0.498 | 0.00802 | -0.007 | -62.031
-4.5 | -0.455 | 0.00854 | -0.007 | -53.211
-4 | -0.402 | 0.00853 | -0.008 | -47.131
-3.5 | -0.343 | 0.00808 | -0.008 | -42.442
-3 | -0.281 | 0.00778 | -0.009 | -36.086
-2.5 | -0.216 | 0.00698 | -0.009 | -30.931
-2 | -0.15 | 0.00731 | -0.01 | -20.48
-1.5 | -0.083 | 0.00742 | -0.01 | -11.13
-1 | -0.015 | 0.0074 | -0.011 | -2
-0.5 | 0.053 | 0.00733 | -0.012 | 7.262
0 | 0.122 | 0.00733 | -0.012 | 16.679
0.5 | 0.191 | 0.00714 | -0.013 | 26.709
1 | 0.259 | 0.00654 | -0.013 | 39.65
1.5 | 0.328 | 0.0065 | -0.014 | 50.411
2 | 0.396 | 0.00657 | -0.014 | 60.254
2.5 | 0.464 | 0.00746 | -0.015 | 62.21
3 | 0.532 | 0.00678 | -0.015 | 78.464
3.5 | 0.599 | 0.00694 | -0.016 | 86.258
4 | 0.666 | 0.00735 | -0.016 | 90.517
4.5 | 0.731 | 0.00758 | -0.017 | 96.453
5 | 0.795 | 0.00796 | -0.018 | 99.949
5.5 | 0.858 | 0.0095 | -0.018 | 90.298
6 | 0.917 | 0.00869 | -0.019 | 105.526
6.5 | 0.974 | 0.00918 | -0.019 | 106.005
7 | 1.026 | 0.01131 | -0.02 | 90.693
7.5 | 1.072 | 0.01223 | -0.02 | 87.585
8 | 1.101 | 0.01338 | -0.021 | 82.273
8.5 | 1.11 | 0.01484 | -0.021 | 74.809
9 | 1.022 | 0.02 | -0.021 | 51.118
9.5 | 0.588 | 0.06107 | -0.015 | 9.634
10 | 0.6 | 0.07518 | -0.011 | 7.977
10.5 | 0.627 | 0.08196 | -0.011 | 7.651
11 | 0.66 | 0.08572 | -0.014 | 7.697
11.5 | 0.688 | 0.09018 | -0.014 | 7.631
12 | 0.713 | 0.09215 | -0.014 | 7.735
12.5 | 0.742 | 0.09318 | -0.015 | 7.964
13 | 0.772 | 0.09749 | -0.016 | 7.916
13.5 | 0.802 | 0.10318 | -0.017 | 7.778
14 | 0.831 | 0.10708 | -0.017 | 7.765
14.5 | 0.858 | 0.11607 | -0.018 | 7.393
15 | 0.88 | 0.11182 | -0.017 | 7.867
15.5 | 0.907 | 0.1161 | -0.017 | 7.813
16 | 0.934 | 0.12524 | -0.018 | 7.459
16.5 | 0.965 | 0.12981 | -0.019 | 7.43
17 | 0.996 | 0.1341 | -0.02 | 7.431
17.5 | 1.027 | 0.13483 | -0.021 | 7.616
18 | 1.054 | 0.14283 | -0.021 | 7.381
18.5 | 1.077 | 0.15856 | -0.021 | 6.791
19 | 1.1 | 0.14749 | -0.021 | 7.461
19.5 | 1.132 | 0.15162 | -0.022 | 7.467
20 | 1.161 | 0.15584 | -0.023 | 7.452

## 80. Re 5M Mach 0.50 (2)
BIGFOIL.COM POLAR EXPORT
v13009
BOEING VERTOL V(1.95)3009-1.25 |  |  |  | Cl Max: | 1.4481 | at alpha= | 10 | deg
XFOIL ncrit=9 |  |  |  | L/D Max: | 125.171 | at alpha= | 6.5 | deg
Re: | 5000000 |  |  | Cd Min: | 0.06643 | at alpha= | 12 | deg
Mach: | 0.5 |  |  | Cl=0 at alpha= | -99 | deg
|  |  |  | @ Cl=0.1, Cd= | 0.00663
|  |  |  | @ Cl=0.4, Cd= | 0.0055322
|  |  |  | @ Cl=0.6, Cd= | 0.0055858
alpha (deg) | Cl | Cd | Cm | Cl/Cd
0 | 0.1208 | 0.00663 | -0.0125 | 18.2202
1 | 0.2468 | 0.00604 | -0.0109 | 40.8609
1.5 | 0.3106 | 0.00565 | -0.0101 | 54.9735
2 | 0.3763 | 0.00555 | -0.0094 | 67.8018
2.5 | 0.4429 | 0.0055 | -0.0086 | 80.5273
3 | 0.5069 | 0.00544 | -0.007 | 93.1801
3.5 | 0.5715 | 0.00549 | -0.0053 | 104.0984
4 | 0.6399 | 0.00572 | -0.0043 | 111.8706
4.5 | 0.7139 | 0.00624 | -0.0045 | 114.4071
5.5 | 0.871 | 0.00711 | -0.0055 | 122.5035
6 | 0.9536 | 0.00763 | -0.0061 | 124.9803
6.5 | 1.0239 | 0.00818 | -0.0039 | 125.1711
7 | 1.0885 | 0.00877 | 0 | 124.1163
7.5 | 1.1556 | 0.00936 | 0.0038 | 123.4615
8 | 1.2245 | 0.01012 | 0.0079 | 120.998
8.5 | 1.2973 | 0.01083 | 0.0121 | 119.7876
9 | 1.3718 | 0.01165 | 0.0168 | 117.7511
9.5 | 1.4353 | 0.01392 | 0.0241 | 103.1106
10 | 1.4481 | 0.01943 | 0.0332 | 74.5291
10.5 | 1.413 | 0.02625 | 0.0408 | 53.8286
11 | 1.372 | 0.03668 | 0.0363 | 37.4046
11.5 | 1.3267 | 0.05184 | 0.0236 | 25.5922
12 | 1.277 | 0.06643 | 0.0146 | 19.2232

## 81. Re 6M Mach 0.00 (1)
BIGFOIL.COM POLAR EXPORT
v13009
BOEING VERTOL V(1.95)3009-1.25 |  |  |  | Cl Max: | 1.337 | at alpha= | 12.5 | deg
JavaFoil+Calcfoil stall+Eppler ext transition |  |  |  | L/D Max: | 119.474 | at alpha= | 9 | deg
Re: | 6000000 |  |  | Cd Min: | 0.00584 | at alpha= | 0 | deg
Mach: | 0 |  |  | Cl=0 at alpha= | -0.88983 | deg
|  |  |  | @ Cl=0.1, Cd= | 0.005951
|  |  |  | @ Cl=0.4, Cd= | 0.006888
|  |  |  | @ Cl=0.6, Cd= | 0.0066557
alpha (deg) | Cl | Cd | Cm | Cl/Cd
-15 | -0.735 | 0.10242 | 0.001 | -7.177
-14.5 | -0.743 | 0.0963 | 0.001 | -7.717
-14 | -0.749 | 0.09009 | 0.001 | -8.318
-13.5 | -0.754 | 0.08355 | 0 | -9.029
-13 | -0.756 | 0.07886 | 0 | -9.587
-12.5 | -0.756 | 0.07327 | 0 | -10.321
-12 | -0.751 | 0.06997 | 0 | -10.739
-11.5 | -0.747 | 0.06453 | 0 | -11.571
-11 | -0.749 | 0.05369 | -0.001 | -13.947
-10.5 | -0.84 | 0.0153 | -0.001 | -54.925
-10 | -0.854 | 0.01074 | -0.002 | -79.52
-9.5 | -0.831 | 0.01047 | -0.002 | -79.297
-9 | -0.803 | 0.01009 | -0.003 | -79.601
-8.5 | -0.772 | 0.00955 | -0.003 | -80.82
-8 | -0.737 | 0.0094 | -0.003 | -78.357
-7.5 | -0.699 | 0.00833 | -0.004 | -83.901
-7 | -0.657 | 0.00808 | -0.004 | -81.419
-6.5 | -0.613 | 0.00767 | -0.005 | -79.977
-6 | -0.566 | 0.00744 | -0.005 | -76.091
-5.5 | -0.517 | 0.0072 | -0.006 | -71.864
-5 | -0.466 | 0.0077 | -0.006 | -60.489
-4.5 | -0.413 | 0.00788 | -0.006 | -52.366
-4 | -0.358 | 0.00749 | -0.007 | -47.823
-3.5 | -0.302 | 0.00732 | -0.007 | -41.288
-3 | -0.246 | 0.0072 | -0.008 | -34.144
-2.5 | -0.188 | 0.00708 | -0.008 | -26.578
-2 | -0.13 | 0.00692 | -0.009 | -18.804
-1.5 | -0.072 | 0.00706 | -0.009 | -10.14
-1 | -0.013 | 0.00699 | -0.01 | -1.835
-0.5 | 0.046 | 0.00695 | -0.01 | 6.634
0 | 0.106 | 0.00584 | -0.01 | 18.131
0.5 | 0.165 | 0.0067 | -0.011 | 24.659
1 | 0.225 | 0.0062 | -0.011 | 36.224
1.5 | 0.284 | 0.00628 | -0.012 | 45.2
2 | 0.343 | 0.00626 | -0.012 | 54.798
2.5 | 0.402 | 0.00691 | -0.013 | 58.246
3 | 0.461 | 0.00631 | -0.013 | 73.179
3.5 | 0.52 | 0.00645 | -0.014 | 80.715
4 | 0.579 | 0.0065 | -0.014 | 89.096
4.5 | 0.637 | 0.00693 | -0.015 | 91.971
5 | 0.694 | 0.00787 | -0.015 | 88.196
5.5 | 0.751 | 0.00812 | -0.016 | 92.535
6 | 0.807 | 0.00822 | -0.016 | 98.278
6.5 | 0.863 | 0.00845 | -0.017 | 102.118
7 | 0.917 | 0.00861 | -0.017 | 106.57
7.5 | 0.971 | 0.00903 | -0.018 | 107.436
8 | 1.021 | 0.00961 | -0.018 | 106.318
8.5 | 1.07 | 0.01004 | -0.019 | 106.636
9 | 1.117 | 0.00935 | -0.019 | 119.474
9.5 | 1.162 | 0.00981 | -0.02 | 118.426
10 | 1.204 | 0.0104 | -0.02 | 115.735
10.5 | 1.243 | 0.01084 | -0.021 | 114.617
11 | 1.279 | 0.0115 | -0.021 | 111.203
11.5 | 1.304 | 0.0121 | -0.022 | 107.779
12 | 1.323 | 0.01284 | -0.022 | 103.086
12.5 | 1.337 | 0.01549 | -0.023 | 86.273
13 | 1.307 | 0.0179 | -0.022 | 73.007
13.5 | 1.279 | 0.02259 | -0.022 | 56.606
14 | 1.249 | 0.02877 | -0.022 | 43.407
14.5 | 1.221 | 0.03517 | -0.022 | 34.706
15 | 1.186 | 0.04351 | -0.022 | 27.271
15.5 | 1.135 | 0.06058 | -0.021 | 18.742
16 | 1.096 | 0.07409 | -0.02 | 14.792
16.5 | 1.065 | 0.08254 | -0.02 | 12.9
17 | 1.029 | 0.09384 | -0.02 | 10.97
17.5 | 0.995 | 0.10403 | -0.02 | 9.561

## 82. Re 6M Mach 0.00 (2)
BIGFOIL.COM POLAR EXPORT
v13009
BOEING VERTOL V(1.95)3009-1.25 |  |  |  | Cl Max: | 1.8329 | at alpha= | 18.5 | deg
XFOIL ncrit=9 |  |  |  | L/D Max: | 129.212 | at alpha= | 8.5 | deg
Re: | 6000000 |  |  | Cd Min: | 0.05808 | at alpha= | 20 | deg
Mach: | 0 |  |  | Cl=0 at alpha= | -0.9082 | deg
|  |  |  | @ Cl=0.1, Cd= | 0.0060713
|  |  |  | @ Cl=0.4, Cd= | 0.0050783
|  |  |  | @ Cl=0.6, Cd= | 0.0054197
alpha (deg) | Cl | Cd | Cm | Cl/Cd
-20 | -1.6971 | 0.04573 | -0.0419 | -37.1113
-19.5 | -1.7204 | 0.03741 | -0.0452 | -45.9877
-19 | -1.7273 | 0.03241 | -0.0447 | -53.2953
-18.5 | -1.725 | 0.02914 | -0.0418 | -59.197
-18 | -1.7159 | 0.02687 | -0.0374 | -63.8593
-17.5 | -1.6926 | 0.02502 | -0.0341 | -67.6499
-17 | -1.6599 | 0.02349 | -0.0318 | -70.6641
-16.5 | -1.623 | 0.02214 | -0.0299 | -73.3062
-16 | -1.5838 | 0.02084 | -0.0282 | -75.9981
-15.5 | -1.5425 | 0.01961 | -0.0266 | -78.6588
-15 | -1.499 | 0.0185 | -0.0253 | -81.027
-14.5 | -1.4539 | 0.01748 | -0.024 | -83.1751
-14 | -1.407 | 0.0166 | -0.0229 | -84.759
-13.5 | -1.3586 | 0.01585 | -0.022 | -85.7161
-13 | -1.31 | 0.01505 | -0.021 | -87.0432
-12.5 | -1.2659 | 0.01343 | -0.0195 | -94.2591
-12 | -1.2171 | 0.01249 | -0.0185 | -97.446
-11.5 | -1.1666 | 0.01179 | -0.0176 | -98.9483
-11 | -1.1156 | 0.01118 | -0.0168 | -99.7853
-10.5 | -1.0645 | 0.01062 | -0.0159 | -100.2354
-10 | -1.0139 | 0.01008 | -0.0148 | -100.5853
-9.5 | -0.9639 | 0.0096 | -0.0135 | -100.4062
-9 | -0.9146 | 0.00914 | -0.0121 | -100.0656
-8.5 | -0.8592 | 0.00868 | -0.0119 | -98.9862
-8 | -0.798 | 0.00824 | -0.0131 | -96.8447
-7.5 | -0.7358 | 0.00784 | -0.0144 | -93.852
-6.5 | -0.6154 | 0.00688 | -0.016 | -89.4477
-6 | -0.5638 | 0.00668 | -0.0147 | -84.4012
-5.5 | -0.5114 | 0.00663 | -0.0137 | -77.1342
-5 | -0.4568 | 0.00657 | -0.0132 | -69.5282
-4.5 | -0.4013 | 0.00639 | -0.0128 | -62.8013
-4 | -0.3458 | 0.00626 | -0.0125 | -55.2396
-3.5 | -0.29 | 0.00616 | -0.0123 | -47.0779
-3 | -0.2344 | 0.00607 | -0.012 | -38.6161
-2.5 | -0.1787 | 0.00603 | -0.0118 | -29.6352
-2 | -0.1226 | 0.00601 | -0.0116 | -20.3993
-1.5 | -0.0664 | 0.00603 | -0.0115 | -11.0116
-1 | -0.0103 | 0.0061 | -0.0113 | -1.6885
-0.5 | 0.0458 | 0.00612 | -0.0112 | 7.4837
0 | 0.1014 | 0.00607 | -0.011 | 16.7051
0.5 | 0.1566 | 0.006 | -0.0108 | 26.1
1 | 0.2099 | 0.00569 | -0.0105 | 36.8893
1.5 | 0.2639 | 0.00546 | -0.0101 | 48.3333
2 | 0.3187 | 0.00522 | -0.0098 | 61.0536
2.5 | 0.3741 | 0.00516 | -0.0095 | 72.5
3 | 0.428 | 0.00499 | -0.0088 | 85.7715
3.5 | 0.4804 | 0.00499 | -0.0078 | 96.2725
4 | 0.5356 | 0.0051 | -0.0073 | 105.0196
5.5 | 0.7169 | 0.006 | -0.0103 | 119.4833
6 | 0.7793 | 0.00629 | -0.0117 | 123.8951
7 | 0.8975 | 0.00698 | -0.0133 | 128.5817
7.5 | 0.9474 | 0.00736 | -0.0121 | 128.7228
8 | 0.9979 | 0.00775 | -0.011 | 128.7613
8.5 | 1.0492 | 0.00812 | -0.0101 | 129.2118
9 | 1.1008 | 0.00857 | -0.0094 | 128.4481
9.5 | 1.1533 | 0.00895 | -0.0089 | 128.8603
10 | 1.205 | 0.00945 | -0.0083 | 127.5132
10.5 | 1.2573 | 0.00986 | -0.0079 | 127.5152
11 | 1.3083 | 0.01044 | -0.0073 | 125.3161
11.5 | 1.3588 | 0.01104 | -0.0067 | 123.0797
12 | 1.4064 | 0.01199 | -0.0058 | 117.2977
12.5 | 1.4533 | 0.01295 | -0.0048 | 112.2239
13 | 1.5003 | 0.01382 | -0.0039 | 108.5601
13.5 | 1.5469 | 0.01466 | -0.0029 | 105.5184
14 | 1.5927 | 0.01552 | -0.0019 | 102.6224
14.5 | 1.6359 | 0.01654 | -0.0006 | 98.9057
15 | 1.6763 | 0.01774 | 0.001 | 94.4927
15.5 | 1.7155 | 0.01887 | 0.0026 | 90.9115
16 | 1.7526 | 0.02003 | 0.0045 | 87.4988
16.5 | 1.7853 | 0.02135 | 0.0068 | 83.6206
17 | 1.8057 | 0.02287 | 0.0109 | 78.955
17.5 | 1.8199 | 0.0249 | 0.0146 | 73.0884
18 | 1.8293 | 0.02774 | 0.0173 | 65.9445
18.5 | 1.8329 | 0.03175 | 0.0185 | 57.7291
19 | 1.8278 | 0.03747 | 0.0178 | 48.7804
19.5 | 1.8088 | 0.04585 | 0.0147 | 39.4504
20 | 1.7693 | 0.05808 | 0.0087 | 30.4632

## 83. Re 6M Mach 0.10 (1)
BIGFOIL.COM POLAR EXPORT
v13009
BOEING VERTOL V(1.95)3009-1.25 |  |  |  | Cl Max: | 1.332 | at alpha= | 12.5 | deg
JavaFoil+Calcfoil stall+Eppler ext transition |  |  |  | L/D Max: | 119.039 | at alpha= | 9 | deg
Re: | 6000000 |  |  | Cd Min: | 0.00584 | at alpha= | 0 | deg
Mach: | 0.1 |  |  | Cl=0 at alpha= | -0.88983 | deg
|  |  |  | @ Cl=0.1, Cd= | 0.005954
|  |  |  | @ Cl=0.4, Cd= | 0.0068759
|  |  |  | @ Cl=0.6, Cd= | 0.0066424
alpha (deg) | Cl | Cd | Cm | Cl/Cd
-15 | -0.704 | 0.10268 | 0.001 | -6.854
-14.5 | -0.714 | 0.0969 | 0.001 | -7.372
-14 | -0.724 | 0.09259 | 0.001 | -7.815
-13.5 | -0.732 | 0.08496 | 0 | -8.611
-13 | -0.736 | 0.0797 | 0 | -9.241
-12.5 | -0.738 | 0.07503 | 0 | -9.841
-12 | -0.736 | 0.07127 | 0 | -10.333
-11.5 | -0.734 | 0.06627 | 0 | -11.072
-11 | -0.735 | 0.05687 | -0.001 | -12.921
-10.5 | -0.74 | 0.04521 | -0.001 | -16.362
-10 | -0.848 | 0.01098 | -0.002 | -77.248
-9.5 | -0.826 | 0.01059 | -0.002 | -78.024
-9 | -0.8 | 0.01015 | -0.003 | -78.885
-8.5 | -0.77 | 0.0096 | -0.003 | -80.254
-8 | -0.737 | 0.00953 | -0.003 | -77.324
-7.5 | -0.699 | 0.00837 | -0.004 | -83.562
-7 | -0.659 | 0.00812 | -0.004 | -81.151
-6.5 | -0.615 | 0.0077 | -0.005 | -79.795
-6 | -0.568 | 0.00746 | -0.005 | -76.13
-5.5 | -0.519 | 0.00723 | -0.006 | -71.814
-5 | -0.467 | 0.00774 | -0.006 | -60.399
-4.5 | -0.414 | 0.00784 | -0.006 | -52.837
-4 | -0.36 | 0.00754 | -0.007 | -47.7
-3.5 | -0.304 | 0.00736 | -0.007 | -41.277
-3 | -0.247 | 0.00723 | -0.008 | -34.125
-2.5 | -0.189 | 0.00712 | -0.008 | -26.569
-2 | -0.131 | 0.00696 | -0.009 | -18.799
-1.5 | -0.072 | 0.00704 | -0.009 | -10.218
-1 | -0.013 | 0.00696 | -0.01 | -1.852
-0.5 | 0.046 | 0.00698 | -0.01 | 6.636
0 | 0.106 | 0.00584 | -0.011 | 18.232
0.5 | 0.166 | 0.00674 | -0.011 | 24.633
1 | 0.226 | 0.00624 | -0.011 | 36.187
1.5 | 0.285 | 0.00632 | -0.012 | 45.181
2 | 0.345 | 0.00627 | -0.012 | 55.024
2.5 | 0.404 | 0.00692 | -0.013 | 58.439
3 | 0.464 | 0.00635 | -0.013 | 73.015
3.5 | 0.523 | 0.0064 | -0.014 | 81.703
4 | 0.582 | 0.00654 | -0.014 | 88.939
4.5 | 0.64 | 0.00687 | -0.015 | 93.106
5 | 0.698 | 0.00791 | -0.015 | 88.26
5.5 | 0.755 | 0.00818 | -0.016 | 92.318
6 | 0.811 | 0.00826 | -0.016 | 98.251
6.5 | 0.867 | 0.00852 | -0.017 | 101.686
7 | 0.921 | 0.00866 | -0.017 | 106.362
7.5 | 0.975 | 0.0091 | -0.018 | 107.173
8 | 1.025 | 0.00968 | -0.018 | 105.977
8.5 | 1.074 | 0.01011 | -0.019 | 106.23
9 | 1.121 | 0.00942 | -0.019 | 119.039
9.5 | 1.165 | 0.00988 | -0.02 | 117.926
10 | 1.206 | 0.01058 | -0.02 | 114.007
10.5 | 1.245 | 0.01104 | -0.021 | 112.789
11 | 1.281 | 0.01162 | -0.021 | 110.204
11.5 | 1.304 | 0.01226 | -0.022 | 106.389
12 | 1.321 | 0.01303 | -0.022 | 101.413
12.5 | 1.332 | 0.01423 | -0.023 | 93.603
13 | 1.291 | 0.0189 | -0.022 | 68.32
13.5 | 1.258 | 0.02442 | -0.022 | 51.543
14 | 1.224 | 0.03164 | -0.022 | 38.682
14.5 | 1.19 | 0.03923 | -0.022 | 30.335
15 | 1.155 | 0.04766 | -0.021 | 24.223
15.5 | 1.096 | 0.06822 | -0.02 | 16.066
16 | 1.053 | 0.08324 | -0.02 | 12.648
16.5 | 1.023 | 0.08853 | -0.02 | 11.557
17 | 0.984 | 0.09993 | -0.019 | 9.849
17.5 | 0.946 | 0.11046 | -0.019 | 8.565

## 84. Re 6M Mach 0.10 (2)
BIGFOIL.COM POLAR EXPORT
v13009
BOEING VERTOL V(1.95)3009-1.25 |  |  |  | Cl Max: | 1.8157 | at alpha= | 18 | deg
XFOIL ncrit=9 |  |  |  | L/D Max: | 129.011 | at alpha= | 8.5 | deg
Re: | 6000000 |  |  | Cd Min: | 0.07714 | at alpha= | 20 | deg
Mach: | 0.1 |  |  | Cl=0 at alpha= | -0.90797 | deg
|  |  |  | @ Cl=0.1, Cd= | 0.0060914
|  |  |  | @ Cl=0.4, Cd= | 0.0050902
|  |  |  | @ Cl=0.6, Cd= | 0.005418
alpha (deg) | Cl | Cd | Cm | Cl/Cd
-19 | -1.6234 | 0.04733 | -0.0427 | -34.2996
-18.5 | -1.6571 | 0.0375 | -0.0474 | -44.1893
-18 | -1.6665 | 0.03236 | -0.0464 | -51.4988
-17.5 | -1.6662 | 0.02908 | -0.0425 | -57.2971
-17 | -1.6506 | 0.0269 | -0.0382 | -61.3606
-16.5 | -1.6209 | 0.025 | -0.0355 | -64.836
-16 | -1.587 | 0.02318 | -0.0331 | -68.4642
-15.5 | -1.549 | 0.02154 | -0.031 | -71.9127
-15 | -1.5078 | 0.02008 | -0.0291 | -75.0896
-14.5 | -1.464 | 0.01878 | -0.0274 | -77.9553
-14 | -1.4178 | 0.01768 | -0.026 | -80.1923
-13.5 | -1.3695 | 0.01677 | -0.0247 | -81.6637
-13 | -1.3209 | 0.01581 | -0.0235 | -83.5484
-12.5 | -1.2715 | 0.01491 | -0.0223 | -85.2783
-12 | -1.2271 | 0.01309 | -0.0205 | -93.7433
-11.5 | -1.1768 | 0.01219 | -0.0194 | -96.5381
-11 | -1.1253 | 0.01151 | -0.0183 | -97.7672
-10.5 | -1.0735 | 0.01089 | -0.0173 | -98.5767
-10 | -1.0222 | 0.01031 | -0.0161 | -99.1465
-9.5 | -0.9716 | 0.0098 | -0.0146 | -99.1429
-9 | -0.9217 | 0.00931 | -0.013 | -99.0011
-8.5 | -0.8661 | 0.00881 | -0.0127 | -98.3087
-8 | -0.8042 | 0.00835 | -0.0137 | -96.3114
-7.5 | -0.7413 | 0.00792 | -0.015 | -93.5985
-6.5 | -0.6198 | 0.00693 | -0.0164 | -89.4372
-6 | -0.5678 | 0.00672 | -0.0151 | -84.494
-5.5 | -0.5149 | 0.00666 | -0.014 | -77.3123
-5 | -0.4598 | 0.00659 | -0.0134 | -69.7724
-4.5 | -0.4039 | 0.00641 | -0.0131 | -63.0109
-4 | -0.348 | 0.00627 | -0.0127 | -55.5024
-3.5 | -0.2918 | 0.00617 | -0.0124 | -47.2934
-3 | -0.2359 | 0.00609 | -0.0122 | -38.7356
-2.5 | -0.1798 | 0.00603 | -0.0119 | -29.8176
-2 | -0.1233 | 0.00602 | -0.0117 | -20.4817
-1.5 | -0.0668 | 0.00604 | -0.0116 | -11.0596
-1 | -0.0104 | 0.00612 | -0.0114 | -1.6993
-0.5 | 0.0461 | 0.00613 | -0.0113 | 7.5204
0 | 0.102 | 0.00609 | -0.0111 | 16.7488
0.5 | 0.1576 | 0.00602 | -0.0109 | 26.1794
1 | 0.2111 | 0.00572 | -0.0105 | 36.9056
1.5 | 0.2655 | 0.00547 | -0.0101 | 48.5375
2 | 0.3205 | 0.00523 | -0.0098 | 61.2811
2.5 | 0.3763 | 0.00516 | -0.0095 | 72.9264
3 | 0.4306 | 0.005 | -0.0088 | 86.12
3.5 | 0.4833 | 0.005 | -0.0077 | 96.66
4 | 0.5389 | 0.00511 | -0.0073 | 105.4599
5.5 | 0.7214 | 0.00603 | -0.0101 | 119.6352
6 | 0.7844 | 0.00632 | -0.0116 | 124.1139
7 | 0.9035 | 0.00702 | -0.013 | 128.7037
7.5 | 0.9539 | 0.00741 | -0.0117 | 128.7314
8 | 1.0047 | 0.00782 | -0.0106 | 128.4783
8.5 | 1.0566 | 0.00819 | -0.0097 | 129.011
9 | 1.1089 | 0.00863 | -0.0089 | 128.4936
9.5 | 1.1618 | 0.00904 | -0.0083 | 128.5177
10 | 1.2142 | 0.00954 | -0.0076 | 127.2746
10.5 | 1.2671 | 0.00997 | -0.0071 | 127.0913
11 | 1.3187 | 0.01057 | -0.0064 | 124.7588
11.5 | 1.3692 | 0.01127 | -0.0056 | 121.4907
12 | 1.4167 | 0.01232 | -0.0044 | 114.9919
12.5 | 1.4648 | 0.01323 | -0.0034 | 110.7181
13 | 1.5119 | 0.01419 | -0.0022 | 106.5469
13.5 | 1.5594 | 0.01501 | -0.0011 | 103.8907
14 | 1.6048 | 0.01599 | 0.0002 | 100.3627
14.5 | 1.6472 | 0.01716 | 0.0018 | 95.9907
15 | 1.6878 | 0.01837 | 0.0036 | 91.8781
15.5 | 1.7269 | 0.01954 | 0.0055 | 88.3777
16 | 1.762 | 0.02087 | 0.0079 | 84.4274
16.5 | 1.7872 | 0.02238 | 0.0115 | 79.857
17 | 1.8024 | 0.02434 | 0.0158 | 74.0509
17.5 | 1.8121 | 0.0271 | 0.0189 | 66.8672
18 | 1.8157 | 0.03108 | 0.0204 | 58.4202
18.5 | 1.8106 | 0.03683 | 0.0199 | 49.161
19 | 1.7915 | 0.04532 | 0.0167 | 39.53
19.5 | 1.7486 | 0.05817 | 0.0102 | 30.0602
20 | 1.6704 | 0.07714 | 0.0002 | 21.6541

## 85. Re 6M Mach 0.25 (1)
BIGFOIL.COM POLAR EXPORT
v13009
BOEING VERTOL V(1.95)3009-1.25 |  |  |  | Cl Max: | 1.291 | at alpha= | 11.5 | deg
JavaFoil+Calcfoil stall+Eppler ext transition |  |  |  | L/D Max: | 116.456 | at alpha= | 9 | deg
Re: | 6000000 |  |  | Cd Min: | 0.00585 | at alpha= | 0 | deg
Mach: | 0.25 |  |  | Cl=0 at alpha= | -0.89344 | deg
|  |  |  | @ Cl=0.1, Cd= | 0.0060816
|  |  |  | @ Cl=0.4, Cd= | 0.0068326
|  |  |  | @ Cl=0.6, Cd= | 0.0065335
alpha (deg) | Cl | Cd | Cm | Cl/Cd
-14.5 | -0.461 | 0.09993 | 0.001 | -4.609
-14 | -0.5 | 0.09519 | 0.001 | -5.253
-13.5 | -0.536 | 0.08958 | 0 | -5.982
-13 | -0.568 | 0.08344 | 0 | -6.802
-12.5 | -0.594 | 0.08013 | 0 | -7.411
-12 | -0.616 | 0.0749 | 0 | -8.224
-11.5 | -0.633 | 0.07078 | 0 | -8.947
-11 | -0.645 | 0.0665 | -0.001 | -9.697
-10.5 | -0.652 | 0.06177 | -0.001 | -10.554
-10 | -0.663 | 0.05109 | -0.001 | -12.985
-9.5 | -0.779 | 0.01208 | -0.002 | -64.515
-9 | -0.773 | 0.01087 | -0.003 | -71.118
-8.5 | -0.753 | 0.01043 | -0.003 | -72.251
-8 | -0.728 | 0.01005 | -0.004 | -72.476
-7.5 | -0.697 | 0.00854 | -0.004 | -81.701
-7 | -0.661 | 0.00806 | -0.004 | -82.08
-6.5 | -0.621 | 0.00783 | -0.005 | -79.304
-6 | -0.576 | 0.00761 | -0.005 | -75.726
-5.5 | -0.528 | 0.00734 | -0.006 | -71.994
-5 | -0.477 | 0.00712 | -0.006 | -67.009
-4.5 | -0.424 | 0.00802 | -0.007 | -52.814
-4 | -0.368 | 0.00768 | -0.007 | -47.981
-3.5 | -0.311 | 0.0074 | -0.008 | -42.064
-3 | -0.253 | 0.00726 | -0.008 | -34.893
-2.5 | -0.194 | 0.00655 | -0.008 | -29.647
-2 | -0.134 | 0.00694 | -0.009 | -19.344
-1.5 | -0.074 | 0.00709 | -0.009 | -10.422
-1 | -0.013 | 0.00702 | -0.01 | -1.887
-0.5 | 0.048 | 0.00742 | -0.01 | 6.418
0 | 0.109 | 0.00585 | -0.011 | 18.675
0.5 | 0.171 | 0.00674 | -0.011 | 25.301
1 | 0.232 | 0.00627 | -0.012 | 37.021
1.5 | 0.293 | 0.00626 | -0.012 | 46.828
2 | 0.354 | 0.00635 | -0.013 | 55.848
2.5 | 0.415 | 0.00699 | -0.013 | 59.451
3 | 0.476 | 0.00635 | -0.014 | 75.06
3.5 | 0.537 | 0.00647 | -0.014 | 83.038
4 | 0.597 | 0.00651 | -0.015 | 91.775
4.5 | 0.657 | 0.00698 | -0.015 | 94.136
5 | 0.716 | 0.00805 | -0.016 | 89.029
5.5 | 0.775 | 0.00735 | -0.016 | 105.328
6 | 0.832 | 0.00847 | -0.017 | 98.265
6.5 | 0.888 | 0.0089 | -0.017 | 99.761
7 | 0.943 | 0.00896 | -0.018 | 105.301
7.5 | 0.997 | 0.00953 | -0.018 | 104.605
8 | 1.047 | 0.01005 | -0.019 | 104.191
8.5 | 1.095 | 0.01063 | -0.019 | 102.985
9 | 1.139 | 0.00978 | -0.02 | 116.456
9.5 | 1.181 | 0.01044 | -0.02 | 113.071
10 | 1.218 | 0.01106 | -0.021 | 110.145
10.5 | 1.251 | 0.0117 | -0.021 | 106.929
11 | 1.28 | 0.01239 | -0.022 | 103.314
11.5 | 1.291 | 0.01532 | -0.022 | 84.269
12 | 1.251 | 0.01812 | -0.022 | 69.027
12.5 | 1.202 | 0.02507 | -0.022 | 47.949
13 | 1.155 | 0.03288 | -0.021 | 35.127
13.5 | 1.089 | 0.0476 | -0.02 | 22.871
14 | 1.019 | 0.06582 | -0.019 | 15.486
14.5 | 0.96 | 0.07871 | -0.019 | 12.196
15 | 0.896 | 0.09266 | -0.018 | 9.67
15.5 | 0.83 | 0.10648 | -0.017 | 7.797
16 | 0.766 | 0.11283 | -0.017 | 6.786
16.5 | 0.692 | 0.12621 | -0.017 | 5.485

## 86. Re 6M Mach 0.25 (2)
BIGFOIL.COM POLAR EXPORT
v13009
BOEING VERTOL V(1.95)3009-1.25 |  |  |  | Cl Max: | 1.7406 | at alpha= | 16 | deg
XFOIL ncrit=9 |  |  |  | L/D Max: | 129.228 | at alpha= | 7 | deg
Re: | 6000000 |  |  | Cd Min: | 0.21163 | at alpha= | -17.5 | deg
Mach: | 0.25 |  |  | Cl=0 at alpha= | -0.90823 | deg
|  |  |  | @ Cl=0.1, Cd= | 0.0061636
|  |  |  | @ Cl=0.4, Cd= | 0.0051722
|  |  |  | @ Cl=0.6, Cd= | 0.0053602
alpha (deg) | Cl | Cd | Cm | Cl/Cd
-17.5 | -0.7896 | 0.21163 | 0.0641 | -3.731
-17 | -0.7734 | 0.20495 | 0.0603 | -3.7736
-16.5 | -0.758 | 0.19793 | 0.0565 | -3.8296
-16 | -0.7451 | 0.19001 | 0.0525 | -3.9214
-15.5 | -0.7383 | 0.18008 | 0.048 | -4.0998
-15 | -0.7359 | 0.16928 | 0.0429 | -4.3472
-14.5 | -0.7271 | 0.16113 | 0.0391 | -4.5125
-13.5 | -1.0057 | 0.08428 | -0.0064 | -11.9328
-13 | -1.2362 | 0.0394 | -0.0409 | -31.3756
-12.5 | -1.2682 | 0.02731 | -0.0382 | -46.4372
-12 | -1.2443 | 0.0224 | -0.0351 | -55.5491
-11.5 | -1.2056 | 0.01918 | -0.0322 | -62.8571
-11 | -1.1691 | 0.01539 | -0.0289 | -75.9649
-10.5 | -1.1201 | 0.01343 | -0.0263 | -83.4028
-10 | -1.0666 | 0.01226 | -0.024 | -86.9984
-9.5 | -1.013 | 0.01136 | -0.0217 | -89.1725
-9 | -0.9601 | 0.0106 | -0.0193 | -90.5755
-8.5 | -0.9045 | 0.00985 | -0.0175 | -91.8274
-8 | -0.8389 | 0.00913 | -0.0179 | -91.8839
-7.5 | -0.7725 | 0.0085 | -0.0186 | -90.8824
-6.5 | -0.6441 | 0.00734 | -0.0192 | -87.752
-6 | -0.5901 | 0.00697 | -0.0173 | -84.6628
-5.5 | -0.5346 | 0.00685 | -0.0158 | -78.0438
-5 | -0.4771 | 0.00672 | -0.015 | -70.997
-4.5 | -0.4185 | 0.00657 | -0.0144 | -63.6986
-4 | -0.3603 | 0.00637 | -0.0138 | -56.562
-3.5 | -0.3019 | 0.00627 | -0.0134 | -48.1499
-3 | -0.2439 | 0.00618 | -0.0129 | -39.466
-2.5 | -0.1858 | 0.00609 | -0.0126 | -30.509
-2 | -0.1274 | 0.00605 | -0.0123 | -21.0579
-1.5 | -0.0691 | 0.0061 | -0.012 | -11.3279
-1 | -0.0107 | 0.00617 | -0.0118 | -1.7342
-0.5 | 0.0476 | 0.0062 | -0.0116 | 7.6774
0.5 | 0.1628 | 0.00612 | -0.0111 | 26.6013
1.5 | 0.274 | 0.00549 | -0.0102 | 49.9089
2 | 0.3308 | 0.00527 | -0.0098 | 62.7704
2.5 | 0.3888 | 0.0052 | -0.0095 | 74.7692
3 | 0.4451 | 0.00506 | -0.0087 | 87.9644
3.5 | 0.5 | 0.00506 | -0.0076 | 98.8142
4 | 0.5571 | 0.0052 | -0.0069 | 107.1346
4.5 | 0.6187 | 0.00543 | -0.0073 | 113.9411
5 | 0.6798 | 0.00585 | -0.0076 | 116.2051
5.5 | 0.7466 | 0.00619 | -0.0092 | 120.6139
6 | 0.8124 | 0.00652 | -0.0105 | 124.6012
7 | 0.9369 | 0.00725 | -0.0114 | 129.2276
7.5 | 0.9897 | 0.00769 | -0.0097 | 128.6996
8 | 1.0436 | 0.00811 | -0.0082 | 128.6806
8.5 | 1.098 | 0.0086 | -0.0068 | 127.6744
9 | 1.1542 | 0.009 | -0.0056 | 128.2444
9.5 | 1.2098 | 0.00957 | -0.0044 | 126.4159
10 | 1.2664 | 0.01005 | -0.0033 | 126.01
10.5 | 1.3218 | 0.01071 | -0.002 | 123.4174
11 | 1.374 | 0.01176 | -0.0002 | 116.8367
11.5 | 1.4255 | 0.01288 | 0.0016 | 110.6755
12 | 1.4768 | 0.01396 | 0.0036 | 105.788
12.5 | 1.5286 | 0.01495 | 0.0055 | 102.2475
13 | 1.5774 | 0.01617 | 0.0078 | 97.551
13.5 | 1.622 | 0.01769 | 0.0105 | 91.6902
14 | 1.6656 | 0.01913 | 0.0134 | 87.0674
14.5 | 1.7035 | 0.02083 | 0.0168 | 81.7811
15 | 1.728 | 0.02284 | 0.0217 | 75.6567
15.5 | 1.7386 | 0.02559 | 0.0267 | 67.9406
16 | 1.7406 | 0.02981 | 0.0293 | 58.3898
16.5 | 1.7317 | 0.03638 | 0.0286 | 47.6003
17 | 1.7051 | 0.0466 | 0.0236 | 36.5901
17.5 | 1.647 | 0.06233 | 0.0142 | 26.4239
18 | 1.5403 | 0.08528 | 0.001 | 18.0617
18.5 | 1.4027 | 0.11348 | -0.0152 | 12.3608
19 | 1.2959 | 0.13917 | -0.0309 | 9.3116
19.5 | 1.227 | 0.16052 | -0.0445 | 7.6439
20 | 1.1765 | 0.18002 | -0.0573 | 6.5354

## 87. Re 6M Mach 0.50 (1)
BIGFOIL.COM POLAR EXPORT
v13009
BOEING VERTOL V(1.95)3009-1.25 |  |  |  | Cl Max: | 1.163 | at alpha= | 20 | deg
JavaFoil+Calcfoil stall+Eppler ext transition |  |  |  | L/D Max: | 107.256 | at alpha= | 6 | deg
Re: | 6000000 |  |  | Cd Min: | 0.00642 | at alpha= | 0.5 | deg
Mach: | 0.5 |  |  | Cl=0 at alpha= | -0.88971 | deg
|  |  |  | @ Cl=0.1, Cd= | 0.007992
|  |  |  | @ Cl=0.4, Cd= | 0.0072171
|  |  |  | @ Cl=0.6, Cd= | 0.0068261
alpha (deg) | Cl | Cd | Cm | Cl/Cd
-20 | -1.025 | 0.157 | 0.003 | -6.531
-19.5 | -1 | 0.15028 | 0.003 | -6.654
-19 | -0.974 | 0.14446 | 0.003 | -6.744
-18.5 | -0.948 | 0.13973 | 0.003 | -6.788
-18 | -0.923 | 0.13461 | 0.002 | -6.854
-17.5 | -0.897 | 0.13479 | 0.002 | -6.652
-17 | -0.872 | 0.13796 | 0.002 | -6.318
-16.5 | -0.846 | 0.1298 | 0.002 | -6.519
-16 | -0.82 | 0.11876 | 0.002 | -6.906
-15.5 | -0.793 | 0.11607 | 0.001 | -6.835
-15 | -0.766 | 0.11077 | 0.001 | -6.919
-14.5 | -0.74 | 0.10454 | 0.001 | -7.075
-14 | -0.712 | 0.10078 | 0.001 | -7.064
-13.5 | -0.685 | 0.09723 | 0 | -7.044
-13 | -0.658 | 0.09385 | 0 | -7.014
-12.5 | -0.632 | 0.09092 | 0 | -6.948
-12 | -0.605 | 0.09017 | 0 | -6.708
-11.5 | -0.578 | 0.08339 | 0 | -6.935
-11 | -0.552 | 0.08542 | -0.001 | -6.458
-10.5 | -0.525 | 0.07669 | -0.001 | -6.844
-10 | -0.498 | 0.07086 | -0.001 | -7.023
-9.5 | -0.471 | 0.06422 | -0.001 | -7.335
-9 | -0.444 | 0.06103 | -0.002 | -7.267
-8.5 | -0.418 | 0.05318 | -0.002 | -7.867
-8 | -0.388 | 0.06072 | -0.002 | -6.393
-7.5 | -0.362 | 0.05186 | -0.002 | -6.988
-7 | -0.337 | 0.04487 | -0.003 | -7.516
-6.5 | -0.378 | 0.01062 | -0.005 | -35.561
-6 | -0.401 | 0.03657 | -0.004 | -10.953
-5.5 | -0.521 | 0.00816 | -0.006 | -63.872
-5 | -0.498 | 0.0079 | -0.007 | -62.996
-4.5 | -0.455 | 0.00867 | -0.007 | -52.447
-4 | -0.402 | 0.00814 | -0.008 | -49.362
-3.5 | -0.343 | 0.00786 | -0.008 | -43.677
-3 | -0.281 | 0.00762 | -0.009 | -36.832
-2.5 | -0.216 | 0.00675 | -0.009 | -32.016
-2 | -0.15 | 0.00776 | -0.01 | -19.292
-1.5 | -0.083 | 0.00727 | -0.01 | -11.352
-1 | -0.015 | 0.00716 | -0.011 | -2.066
-0.5 | 0.053 | 0.00774 | -0.012 | 6.872
0 | 0.122 | 0.00811 | -0.012 | 15.069
0.5 | 0.191 | 0.00642 | -0.013 | 29.718
1 | 0.259 | 0.00645 | -0.013 | 40.19
1.5 | 0.328 | 0.00642 | -0.014 | 51.017
2 | 0.396 | 0.00721 | -0.014 | 54.895
2.5 | 0.464 | 0.00733 | -0.015 | 63.296
3 | 0.532 | 0.00663 | -0.015 | 80.2
3.5 | 0.599 | 0.00682 | -0.016 | 87.875
4 | 0.666 | 0.00723 | -0.016 | 92.093
4.5 | 0.731 | 0.00758 | -0.017 | 96.53
5 | 0.795 | 0.00779 | -0.018 | 102.062
5.5 | 0.858 | 0.0081 | -0.018 | 105.855
6 | 0.917 | 0.00855 | -0.019 | 107.256
6.5 | 0.974 | 0.01031 | -0.019 | 94.452
7 | 1.026 | 0.01095 | -0.02 | 93.65
7.5 | 1.072 | 0.01184 | -0.02 | 90.493
8 | 1.101 | 0.01294 | -0.021 | 85.099
8.5 | 1.11 | 0.01435 | -0.021 | 77.364
9 | 1.039 | 0.01767 | -0.021 | 58.791
9.5 | 0.59 | 0.05959 | -0.015 | 9.899
10 | 0.601 | 0.071 | -0.012 | 8.466
10.5 | 0.63 | 0.07989 | -0.013 | 7.88
11 | 0.661 | 0.08176 | -0.014 | 8.088
11.5 | 0.689 | 0.08889 | -0.015 | 7.748
12 | 0.713 | 0.08945 | -0.014 | 7.974
12.5 | 0.743 | 0.09235 | -0.015 | 8.05
13 | 0.774 | 0.09537 | -0.016 | 8.116
13.5 | 0.804 | 0.10032 | -0.017 | 8.013
14 | 0.833 | 0.10688 | -0.018 | 7.79
14.5 | 0.859 | 0.11429 | -0.018 | 7.517
15 | 0.88 | 0.11135 | -0.017 | 7.903
15.5 | 0.907 | 0.11377 | -0.017 | 7.976
16 | 0.936 | 0.12613 | -0.018 | 7.421
16.5 | 0.967 | 0.12829 | -0.019 | 7.541
17 | 0.999 | 0.13009 | -0.02 | 7.68
17.5 | 1.029 | 0.13306 | -0.021 | 7.731
18 | 1.055 | 0.13992 | -0.021 | 7.541
18.5 | 1.078 | 0.15805 | -0.021 | 6.821
19 | 1.103 | 0.14492 | -0.021 | 7.61
19.5 | 1.135 | 0.14436 | -0.022 | 7.86
20 | 1.163 | 0.1517 | -0.023 | 7.667

## 88. Re 6M Mach 0.50 (2)
BIGFOIL.COM POLAR EXPORT
v13009
BOEING VERTOL V(1.95)3009-1.25 |  |  |  | Cl Max: | 1.4431 | at alpha= | 9.5 | deg
XFOIL ncrit=9 |  |  |  | L/D Max: | 129.773 | at alpha= | 6.5 | deg
Re: | 6000000 |  |  | Cd Min: | 0.01326 | at alpha= | 9.5 | deg
Mach: | 0.5 |  |  | Cl=0 at alpha= | -99 | deg
|  |  |  | @ Cl=0.1, Cd= | 0.00652
|  |  |  | @ Cl=0.4, Cd= | 0.0054815
|  |  |  | @ Cl=0.6, Cd= | 0.0054776
alpha (deg) | Cl | Cd | Cm | Cl/Cd
0 | 0.1205 | 0.00652 | -0.0125 | 18.4816
0.5 | 0.1853 | 0.00658 | -0.0119 | 28.1611
1 | 0.25 | 0.00624 | -0.0113 | 40.0641
1.5 | 0.3125 | 0.00564 | -0.0104 | 55.4078
2.5 | 0.445 | 0.0054 | -0.0089 | 82.4074
3 | 0.5107 | 0.00535 | -0.0078 | 95.4579
3.5 | 0.5762 | 0.00536 | -0.0064 | 107.5
4.5 | 0.7098 | 0.00602 | -0.0036 | 117.907
5 | 0.7854 | 0.0064 | -0.0036 | 122.7188
5.5 | 0.8646 | 0.00684 | -0.0041 | 126.4035
6 | 0.9455 | 0.00734 | -0.0044 | 128.8147
6.5 | 1.0278 | 0.00792 | -0.0045 | 129.7727
7 | 1.0927 | 0.00844 | -0.0006 | 129.4668
7.5 | 1.1592 | 0.00905 | 0.0034 | 128.0884
8 | 1.2293 | 0.00967 | 0.0074 | 127.1251
8.5 | 1.3021 | 0.01037 | 0.0116 | 125.5641
9 | 1.3774 | 0.01114 | 0.0162 | 123.6445
9.5 | 1.4431 | 0.01326 | 0.0236 | 108.8311

## 89. Re 7M Mach 0.00 (1)
BIGFOIL.COM POLAR EXPORT
v13009
BOEING VERTOL V(1.95)3009-1.25 |  |  |  | Cl Max: | 1.337 | at alpha= | 12.5 | deg
JavaFoil+Calcfoil stall+Eppler ext transition |  |  |  | L/D Max: | 122.28 | at alpha= | 9 | deg
Re: | 7000000 |  |  | Cd Min: | 0.00611 | at alpha= | 0.5 | deg
Mach: | 0 |  |  | Cl=0 at alpha= | -0.88983 | deg
|  |  |  | @ Cl=0.1, Cd= | 0.007661
|  |  |  | @ Cl=0.4, Cd= | 0.0068214
|  |  |  | @ Cl=0.6, Cd= | 0.0065465
alpha (deg) | Cl | Cd | Cm | Cl/Cd
-15.5 | -0.727 | 0.10489 | 0.001 | -6.929
-15 | -0.736 | 0.10106 | 0.001 | -7.284
-14.5 | -0.744 | 0.09541 | 0.001 | -7.8
-14 | -0.75 | 0.08942 | 0.001 | -8.388
-13.5 | -0.755 | 0.0827 | 0 | -9.131
-13 | -0.758 | 0.07703 | 0 | -9.834
-12.5 | -0.758 | 0.07145 | 0 | -10.611
-12 | -0.753 | 0.06826 | 0 | -11.037
-11.5 | -0.75 | 0.06253 | 0 | -11.989
-11 | -0.767 | 0.04432 | -0.001 | -17.302
-10.5 | -0.871 | 0.01193 | -0.001 | -72.995
-10 | -0.854 | 0.0105 | -0.002 | -81.381
-9.5 | -0.831 | 0.01027 | -0.002 | -80.88
-9 | -0.803 | 0.00962 | -0.003 | -83.464
-8.5 | -0.772 | 0.00959 | -0.003 | -80.483
-8 | -0.737 | 0.00925 | -0.003 | -79.704
-7.5 | -0.699 | 0.00824 | -0.004 | -84.841
-7 | -0.658 | 0.00776 | -0.004 | -84.737
-6.5 | -0.613 | 0.00755 | -0.005 | -81.221
-6 | -0.566 | 0.00732 | -0.005 | -77.317
-5.5 | -0.517 | 0.0071 | -0.006 | -72.805
-5 | -0.466 | 0.00764 | -0.006 | -60.981
-4.5 | -0.413 | 0.0075 | -0.006 | -55.02
-4 | -0.358 | 0.00739 | -0.007 | -48.449
-3.5 | -0.302 | 0.00721 | -0.007 | -41.956
-3 | -0.246 | 0.00708 | -0.008 | -34.715
-2.5 | -0.188 | 0.00701 | -0.008 | -26.856
-2 | -0.13 | 0.00703 | -0.009 | -18.514
-1.5 | -0.072 | 0.00695 | -0.009 | -10.303
-1 | -0.013 | 0.0069 | -0.01 | -1.86
-0.5 | 0.046 | 0.00731 | -0.01 | 6.311
0 | 0.106 | 0.0077 | -0.01 | 13.748
0.5 | 0.165 | 0.00611 | -0.011 | 27.05
1 | 0.225 | 0.00621 | -0.011 | 36.163
1.5 | 0.284 | 0.00621 | -0.012 | 45.709
2 | 0.343 | 0.00629 | -0.012 | 54.548
2.5 | 0.402 | 0.00684 | -0.013 | 58.846
3 | 0.461 | 0.00623 | -0.013 | 74.113
3.5 | 0.52 | 0.00634 | -0.014 | 82.045
4 | 0.579 | 0.00638 | -0.014 | 90.728
4.5 | 0.637 | 0.00684 | -0.015 | 93.152
5 | 0.694 | 0.00777 | -0.015 | 89.367
5.5 | 0.751 | 0.00719 | -0.016 | 104.469
6 | 0.807 | 0.0081 | -0.016 | 99.724
6.5 | 0.863 | 0.00845 | -0.017 | 102.143
7 | 0.917 | 0.00883 | -0.017 | 103.94
7.5 | 0.971 | 0.00885 | -0.018 | 109.72
8 | 1.021 | 0.0094 | -0.018 | 108.648
8.5 | 1.07 | 0.0098 | -0.019 | 109.242
9 | 1.117 | 0.00914 | -0.019 | 122.28
9.5 | 1.162 | 0.00958 | -0.02 | 121.247
10 | 1.204 | 0.0101 | -0.02 | 119.113
10.5 | 1.243 | 0.01064 | -0.021 | 116.859
11 | 1.279 | 0.01119 | -0.021 | 114.371
11.5 | 1.304 | 0.01195 | -0.022 | 109.18
12 | 1.323 | 0.01248 | -0.022 | 106.073
12.5 | 1.337 | 0.01358 | -0.023 | 98.412
13 | 1.314 | 0.01693 | -0.022 | 77.647
13.5 | 1.286 | 0.02105 | -0.022 | 61.117
14 | 1.257 | 0.02654 | -0.022 | 47.382
14.5 | 1.229 | 0.03226 | -0.022 | 38.11
15 | 1.196 | 0.03991 | -0.022 | 29.964
15.5 | 1.138 | 0.05903 | -0.021 | 19.283
16 | 1.099 | 0.07212 | -0.02 | 15.233
16.5 | 1.068 | 0.08013 | -0.02 | 13.327
17 | 1.031 | 0.09183 | -0.02 | 11.23
17.5 | 0.996 | 0.10217 | -0.02 | 9.752

## 90. Re 7M Mach 0.00 (2)
BIGFOIL.COM POLAR EXPORT
v13009
BOEING VERTOL V(1.95)3009-1.25 |  |  |  | Cl Max: | 1.8503 | at alpha= | 18.5 | deg
XFOIL ncrit=9 |  |  |  | L/D Max: | 132.684 | at alpha= | 9 | deg
Re: | 7000000 |  |  | Cd Min: | 0.05438 | at alpha= | 20 | deg
Mach: | 0 |  |  | Cl=0 at alpha= | -0.90409 | deg
|  |  |  | @ Cl=0.1, Cd= | 0.0060305
|  |  |  | @ Cl=0.4, Cd= | 0.0050364
|  |  |  | @ Cl=0.6, Cd= | 0.0052173
alpha (deg) | Cl | Cd | Cm | Cl/Cd
-20 | -1.7729 | 0.03666 | -0.0462 | -48.3606
-19.5 | -1.78 | 0.03172 | -0.0455 | -56.116
-19 | -1.778 | 0.02845 | -0.0425 | -62.4956
-18.5 | -1.7695 | 0.02618 | -0.0381 | -67.5898
-18 | -1.7474 | 0.0244 | -0.0345 | -71.6148
-17.5 | -1.7159 | 0.02282 | -0.0321 | -75.1928
-17 | -1.6798 | 0.02144 | -0.0301 | -78.3489
-16.5 | -1.6401 | 0.02025 | -0.0284 | -80.9926
-16 | -1.5982 | 0.01913 | -0.0269 | -83.5442
-15.5 | -1.5549 | 0.01806 | -0.0254 | -86.0963
-15 | -1.5098 | 0.01707 | -0.0242 | -88.4476
-14.5 | -1.4634 | 0.01616 | -0.023 | -90.5569
-14 | -1.4156 | 0.01536 | -0.022 | -92.1615
-13.5 | -1.3664 | 0.01468 | -0.0211 | -93.079
-13 | -1.317 | 0.01397 | -0.0203 | -94.2734
-12.5 | -1.2669 | 0.01329 | -0.0194 | -95.3273
-12 | -1.2196 | 0.01209 | -0.0182 | -100.8768
-11.5 | -1.1697 | 0.01128 | -0.0172 | -103.6968
-11 | -1.1187 | 0.01065 | -0.0163 | -105.0423
-10.5 | -1.0677 | 0.01009 | -0.0154 | -105.8176
-10 | -1.0172 | 0.00959 | -0.0143 | -106.0688
-9.5 | -0.9673 | 0.00914 | -0.013 | -105.8315
-9 | -0.9161 | 0.0087 | -0.0119 | -105.2989
-8.5 | -0.8555 | 0.00825 | -0.0129 | -103.697
-8 | -0.7944 | 0.00784 | -0.014 | -101.3265
-7 | -0.6718 | 0.00712 | -0.0161 | -94.3539
-6.5 | -0.6192 | 0.00672 | -0.0151 | -92.1429
-6 | -0.5674 | 0.00659 | -0.0139 | -86.1002
-5.5 | -0.5136 | 0.00653 | -0.0133 | -78.6524
-5 | -0.4583 | 0.00644 | -0.0129 | -71.1646
-4.5 | -0.4024 | 0.0063 | -0.0127 | -63.873
-4 | -0.3469 | 0.00617 | -0.0124 | -56.2237
-3.5 | -0.291 | 0.0061 | -0.0121 | -47.7049
-3 | -0.2353 | 0.00602 | -0.0119 | -39.0864
-2.5 | -0.1795 | 0.00595 | -0.0117 | -30.1681
-2 | -0.1233 | 0.00593 | -0.0116 | -20.7926
-1.5 | -0.0671 | 0.00597 | -0.0114 | -11.2395
-1 | -0.0108 | 0.00603 | -0.0113 | -1.791
-0.5 | 0.0455 | 0.00605 | -0.0112 | 7.5207
0 | 0.1013 | 0.00603 | -0.011 | 16.7993
0.5 | 0.1569 | 0.00601 | -0.0109 | 26.1065
1 | 0.2108 | 0.00585 | -0.0106 | 36.0342
1.5 | 0.2652 | 0.0055 | -0.0103 | 48.2182
2 | 0.3199 | 0.00524 | -0.01 | 61.0496
2.5 | 0.3755 | 0.00509 | -0.0098 | 73.7721
3 | 0.4303 | 0.00497 | -0.0093 | 86.5795
3.5 | 0.4837 | 0.00491 | -0.0086 | 98.5132
4 | 0.5372 | 0.005 | -0.0077 | 107.44
4.5 | 0.5926 | 0.00517 | -0.0074 | 114.6228
5 | 0.652 | 0.00555 | -0.0082 | 117.4775
5.5 | 0.7122 | 0.00585 | -0.0091 | 121.7436
6 | 0.7748 | 0.00613 | -0.0106 | 126.3948
6.5 | 0.8364 | 0.00642 | -0.012 | 130.2804
7 | 0.8995 | 0.00678 | -0.0137 | 132.6696
7.5 | 0.9494 | 0.00716 | -0.0124 | 132.5978
8 | 0.9996 | 0.00756 | -0.0113 | 132.2222
8.5 | 1.0506 | 0.00793 | -0.0104 | 132.4842
9 | 1.1026 | 0.00831 | -0.0097 | 132.6835
9.5 | 1.1547 | 0.00873 | -0.0091 | 132.268
10 | 1.2069 | 0.00916 | -0.0086 | 131.7576
10.5 | 1.2592 | 0.00959 | -0.0082 | 131.3034
11 | 1.3104 | 0.01014 | -0.0076 | 129.2308
11.5 | 1.3606 | 0.0108 | -0.007 | 125.9815
12 | 1.408 | 0.01178 | -0.006 | 119.5246
12.5 | 1.4561 | 0.01261 | -0.0052 | 115.4718
13 | 1.5034 | 0.01347 | -0.0043 | 111.611
13.5 | 1.551 | 0.0142 | -0.0034 | 109.2254
14 | 1.5968 | 0.01508 | -0.0024 | 105.8886
14.5 | 1.6402 | 0.01612 | -0.0011 | 101.7494
15 | 1.6826 | 0.01713 | 0.0002 | 98.2253
15.5 | 1.7238 | 0.01812 | 0.0017 | 95.1325
16 | 1.7622 | 0.01923 | 0.0034 | 91.6381
16.5 | 1.7967 | 0.02049 | 0.0056 | 87.6867
17 | 1.8219 | 0.02193 | 0.009 | 83.078
17.5 | 1.8365 | 0.02378 | 0.0133 | 77.2288
18 | 1.8462 | 0.02636 | 0.0165 | 70.0379
18.5 | 1.8503 | 0.03004 | 0.0183 | 61.5945
19 | 1.8463 | 0.03533 | 0.0183 | 52.2587
19.5 | 1.8292 | 0.04313 | 0.0159 | 42.4113
20 | 1.7944 | 0.05438 | 0.0107 | 32.9974

## 91. Re 7M Mach 0.10 (1)
BIGFOIL.COM POLAR EXPORT
v13009
BOEING VERTOL V(1.95)3009-1.25 |  |  |  | Cl Max: | 1.332 | at alpha= | 12.5 | deg
JavaFoil+Calcfoil stall+Eppler ext transition |  |  |  | L/D Max: | 121.363 | at alpha= | 9 | deg
Re: | 7000000 |  |  | Cd Min: | 0.00614 | at alpha= | 0.5 | deg
Mach: | 0.1 |  |  | Cl=0 at alpha= | -0.88983 | deg
|  |  |  | @ Cl=0.1, Cd= | 0.007647
|  |  |  | @ Cl=0.4, Cd= | 0.0068739
|  |  |  | @ Cl=0.6, Cd= | 0.0065628
alpha (deg) | Cl | Cd | Cm | Cl/Cd
-15 | -0.704 | 0.10107 | 0.001 | -6.969
-14.5 | -0.715 | 0.09616 | 0.001 | -7.439
-14 | -0.725 | 0.09122 | 0.001 | -7.943
-13.5 | -0.733 | 0.0844 | 0 | -8.68
-13 | -0.737 | 0.07848 | 0 | -9.396
-12.5 | -0.74 | 0.0734 | 0 | -10.084
-12 | -0.738 | 0.07014 | 0 | -10.522
-11.5 | -0.736 | 0.0646 | 0 | -11.39
-11 | -0.74 | 0.05366 | -0.001 | -13.789
-10.5 | -0.83 | 0.01556 | -0.001 | -53.357
-10 | -0.848 | 0.0107 | -0.002 | -79.306
-9.5 | -0.826 | 0.01038 | -0.002 | -79.623
-9 | -0.8 | 0.00967 | -0.003 | -82.738
-8.5 | -0.77 | 0.00964 | -0.003 | -79.918
-8 | -0.737 | 0.0093 | -0.003 | -79.173
-7.5 | -0.699 | 0.00828 | -0.004 | -84.504
-7 | -0.659 | 0.00779 | -0.004 | -84.497
-6.5 | -0.615 | 0.00758 | -0.005 | -81.053
-6 | -0.568 | 0.00734 | -0.005 | -77.384
-5.5 | -0.519 | 0.00713 | -0.006 | -72.763
-5 | -0.468 | 0.00764 | -0.006 | -61.182
-4.5 | -0.414 | 0.00755 | -0.006 | -54.921
-4 | -0.36 | 0.00744 | -0.007 | -48.37
-3.5 | -0.304 | 0.00725 | -0.007 | -41.937
-3 | -0.247 | 0.00704 | -0.008 | -35.078
-2.5 | -0.189 | 0.00692 | -0.008 | -27.35
-2 | -0.131 | 0.007 | -0.009 | -18.676
-1.5 | -0.072 | 0.00698 | -0.009 | -10.309
-1 | -0.013 | 0.00693 | -0.01 | -1.861
-0.5 | 0.046 | 0.00735 | -0.01 | 6.303
0 | 0.106 | 0.00768 | -0.011 | 13.861
0.5 | 0.166 | 0.00614 | -0.011 | 27.036
1 | 0.226 | 0.00617 | -0.011 | 36.591
1.5 | 0.285 | 0.00625 | -0.012 | 45.696
2 | 0.345 | 0.00679 | -0.012 | 50.806
2.5 | 0.404 | 0.00688 | -0.013 | 58.77
3 | 0.464 | 0.00627 | -0.013 | 73.988
3.5 | 0.523 | 0.00638 | -0.014 | 81.958
4 | 0.582 | 0.00642 | -0.014 | 90.565
4.5 | 0.64 | 0.00688 | -0.015 | 93.032
5 | 0.698 | 0.00783 | -0.015 | 89.171
5.5 | 0.755 | 0.00712 | -0.016 | 105.96
6 | 0.811 | 0.00814 | -0.016 | 99.703
6.5 | 0.867 | 0.00842 | -0.017 | 102.926
7 | 0.921 | 0.00887 | -0.017 | 103.891
7.5 | 0.975 | 0.00894 | -0.018 | 109.076
8 | 1.025 | 0.00947 | -0.018 | 108.329
8.5 | 1.074 | 0.00987 | -0.019 | 108.839
9 | 1.121 | 0.00924 | -0.019 | 121.363
9.5 | 1.165 | 0.0097 | -0.02 | 120.142
10 | 1.206 | 0.01028 | -0.02 | 117.373
10.5 | 1.245 | 0.01082 | -0.021 | 115.057
11 | 1.281 | 0.01132 | -0.021 | 113.108
11.5 | 1.304 | 0.01211 | -0.022 | 107.729
12 | 1.321 | 0.01454 | -0.022 | 90.879
12.5 | 1.332 | 0.01381 | -0.023 | 96.423
13 | 1.289 | 0.01899 | -0.022 | 67.883
13.5 | 1.267 | 0.0226 | -0.022 | 56.046
14 | 1.233 | 0.02907 | -0.022 | 42.41
14.5 | 1.2 | 0.03583 | -0.022 | 33.483
15 | 1.151 | 0.04878 | -0.021 | 23.601
15.5 | 1.1 | 0.06565 | -0.02 | 16.758
16 | 1.058 | 0.07949 | -0.02 | 13.311
16.5 | 1.024 | 0.08752 | -0.02 | 11.699
17 | 0.986 | 0.09812 | -0.02 | 10.051
17.5 | 0.948 | 0.10854 | -0.019 | 8.731

## 92. Re 7M Mach 0.10 (2)
BIGFOIL.COM POLAR EXPORT
v13009
BOEING VERTOL V(1.95)3009-1.25 |  |  |  | Cl Max: | 1.8326 | at alpha= | 18 | deg
XFOIL ncrit=9 |  |  |  | L/D Max: | 132.801 | at alpha= | 7 | deg
Re: | 7000000 |  |  | Cd Min: | 0.07123 | at alpha= | 20 | deg
Mach: | 0.1 |  |  | Cl=0 at alpha= | -0.90388 | deg
|  |  |  | @ Cl=0.1, Cd= | 0.0060507
|  |  |  | @ Cl=0.4, Cd= | 0.0050514
|  |  |  | @ Cl=0.6, Cd= | 0.0052235
alpha (deg) | Cl | Cd | Cm | Cl/Cd
-19.5 | -1.6944 | 0.04419 | -0.0461 | -38.3435
-19 | -1.7203 | 0.03593 | -0.0489 | -47.8792
-18.5 | -1.7283 | 0.03113 | -0.0474 | -55.5188
-18 | -1.7261 | 0.02807 | -0.0433 | -61.4927
-17.5 | -1.7121 | 0.02585 | -0.0388 | -66.2321
-17 | -1.6822 | 0.02399 | -0.0359 | -70.1209
-16.5 | -1.646 | 0.02245 | -0.0336 | -73.3185
-16 | -1.6069 | 0.02099 | -0.0315 | -76.5555
-15.5 | -1.5655 | 0.0196 | -0.0296 | -79.8724
-15 | -1.5217 | 0.01835 | -0.0279 | -82.9264
-14.5 | -1.4759 | 0.01721 | -0.0263 | -85.7583
-14 | -1.4283 | 0.01622 | -0.025 | -88.058
-13.5 | -1.3789 | 0.0154 | -0.0238 | -89.539
-13 | -1.3291 | 0.01457 | -0.0226 | -91.2217
-12.5 | -1.2786 | 0.01379 | -0.0215 | -92.7194
-12 | -1.2273 | 0.01308 | -0.0205 | -93.8303
-11.5 | -1.1796 | 0.01174 | -0.019 | -100.477
-11 | -1.1285 | 0.01096 | -0.0179 | -102.9653
-10.5 | -1.0769 | 0.01034 | -0.0168 | -104.1489
-10 | -1.0256 | 0.00979 | -0.0155 | -104.76
-9.5 | -0.9751 | 0.00931 | -0.0141 | -104.7368
-9 | -0.9237 | 0.00885 | -0.0128 | -104.3729
-8.5 | -0.8624 | 0.00837 | -0.0137 | -103.0346
-8 | -0.8007 | 0.00793 | -0.0147 | -100.971
-7 | -0.6768 | 0.00717 | -0.0167 | -94.3933
-6.5 | -0.6237 | 0.00678 | -0.0156 | -91.9912
-6 | -0.5714 | 0.00663 | -0.0143 | -86.184
-5.5 | -0.5171 | 0.00656 | -0.0136 | -78.8262
-5 | -0.4614 | 0.00646 | -0.0132 | -71.4241
-4.5 | -0.405 | 0.00633 | -0.0129 | -63.981
-4 | -0.3491 | 0.00619 | -0.0126 | -56.3974
-3.5 | -0.2929 | 0.00612 | -0.0123 | -47.8595
-3 | -0.2368 | 0.00603 | -0.012 | -39.2703
-2.5 | -0.1806 | 0.00596 | -0.0118 | -30.302
-2 | -0.124 | 0.00594 | -0.0116 | -20.8754
-1.5 | -0.0675 | 0.00598 | -0.0115 | -11.2876
-1 | -0.0109 | 0.00604 | -0.0114 | -1.8046
-0.5 | 0.0458 | 0.00607 | -0.0113 | 7.5453
0 | 0.1019 | 0.00605 | -0.0111 | 16.843
1 | 0.2121 | 0.00586 | -0.0106 | 36.1945
1.5 | 0.2668 | 0.0055 | -0.0103 | 48.5091
2 | 0.3218 | 0.00524 | -0.01 | 61.4122
2.5 | 0.3777 | 0.0051 | -0.0098 | 74.0588
3 | 0.4328 | 0.00498 | -0.0093 | 86.9076
3.5 | 0.4867 | 0.00492 | -0.0085 | 98.9228
4 | 0.5405 | 0.00501 | -0.0077 | 107.8842
4.5 | 0.5963 | 0.0052 | -0.0073 | 114.6731
5 | 0.6561 | 0.00558 | -0.0081 | 117.5806
5.5 | 0.7167 | 0.00588 | -0.009 | 121.8878
6 | 0.7798 | 0.00616 | -0.0105 | 126.5909
6.5 | 0.842 | 0.00646 | -0.0118 | 130.3406
7 | 0.9057 | 0.00682 | -0.0134 | 132.8006
7.5 | 0.9558 | 0.0072 | -0.0121 | 132.75
8 | 1.0066 | 0.0076 | -0.0109 | 132.4474
8.5 | 1.058 | 0.008 | -0.0099 | 132.25
9 | 1.1107 | 0.00837 | -0.0092 | 132.7001
9.5 | 1.1632 | 0.00882 | -0.0085 | 131.8821
10 | 1.2163 | 0.00924 | -0.0079 | 131.6342
10.5 | 1.2688 | 0.00973 | -0.0073 | 130.4008
11 | 1.3209 | 0.01026 | -0.0067 | 128.7427
11.5 | 1.3704 | 0.01111 | -0.0058 | 123.3483
12 | 1.4185 | 0.0121 | -0.0047 | 117.2314
12.5 | 1.4673 | 0.01293 | -0.0037 | 113.4803
13 | 1.5159 | 0.01373 | -0.0027 | 110.4079
13.5 | 1.5636 | 0.01456 | -0.0017 | 107.3901
14 | 1.6089 | 0.01557 | -0.0003 | 103.3333
14.5 | 1.6525 | 0.01665 | 0.0012 | 99.2492
15 | 1.6956 | 0.01765 | 0.0027 | 96.068
15.5 | 1.736 | 0.01876 | 0.0045 | 92.5373
16 | 1.7727 | 0.02003 | 0.0067 | 88.5022
16.5 | 1.8027 | 0.0215 | 0.0097 | 83.8465
17 | 1.8189 | 0.02329 | 0.0143 | 78.0979
17.5 | 1.8289 | 0.02582 | 0.0181 | 70.8327
18 | 1.8326 | 0.02948 | 0.0203 | 62.1642
18.5 | 1.8279 | 0.03487 | 0.0205 | 52.4204
19 | 1.8109 | 0.04276 | 0.018 | 42.3503
19.5 | 1.7794 | 0.05367 | 0.0128 | 33.1545
20 | 1.7084 | 0.07123 | 0.0035 | 23.9843

## 93. Re 7M Mach 0.25 (1)
BIGFOIL.COM POLAR EXPORT
v13009
BOEING VERTOL V(1.95)3009-1.25 |  |  |  | Cl Max: | 1.291 | at alpha= | 11.5 | deg
JavaFoil+Calcfoil stall+Eppler ext transition |  |  |  | L/D Max: | 118.586 | at alpha= | 9 | deg
Re: | 7000000 |  |  | Cd Min: | 0.00616 | at alpha= | 0.5 | deg
Mach: | 0.25 |  |  | Cl=0 at alpha= | -0.89344 | deg
|  |  |  | @ Cl=0.1, Cd= | 0.0071816
|  |  |  | @ Cl=0.4, Cd= | 0.0069251
|  |  |  | @ Cl=0.6, Cd= | 0.007431
alpha (deg) | Cl | Cd | Cm | Cl/Cd
-14.5 | -0.461 | 0.10002 | 0.001 | -4.608
-14 | -0.501 | 0.09401 | 0.001 | -5.324
-13.5 | -0.536 | 0.08825 | 0 | -6.077
-13 | -0.567 | 0.08359 | 0 | -6.787
-12.5 | -0.594 | 0.07865 | 0 | -7.558
-12 | -0.617 | 0.07425 | 0 | -8.307
-11.5 | -0.634 | 0.07042 | 0 | -9.001
-11 | -0.646 | 0.06567 | -0.001 | -9.833
-10.5 | -0.653 | 0.06066 | -0.001 | -10.766
-10 | -0.671 | 0.04693 | -0.001 | -14.289
-9.5 | -0.786 | 0.01138 | -0.002 | -69.076
-9 | -0.773 | 0.01034 | -0.003 | -74.745
-8.5 | -0.754 | 0.0104 | -0.003 | -72.419
-8 | -0.728 | 0.00986 | -0.004 | -73.89
-7.5 | -0.697 | 0.00834 | -0.004 | -83.605
-7 | -0.661 | 0.00792 | -0.004 | -83.489
-6.5 | -0.621 | 0.00759 | -0.005 | -81.759
-6 | -0.576 | 0.00747 | -0.005 | -77.173
-5.5 | -0.528 | 0.00723 | -0.006 | -73.091
-5 | -0.477 | 0.00706 | -0.006 | -67.628
-4.5 | -0.424 | 0.00768 | -0.007 | -55.163
-4 | -0.368 | 0.00756 | -0.007 | -48.745
-3.5 | -0.311 | 0.00727 | -0.008 | -42.825
-3 | -0.253 | 0.00712 | -0.008 | -35.575
-2.5 | -0.194 | 0.00641 | -0.008 | -30.271
-2 | -0.134 | 0.00698 | -0.009 | -19.241
-1.5 | -0.074 | 0.00698 | -0.009 | -10.588
-1 | -0.013 | 0.00691 | -0.01 | -1.916
-0.5 | 0.048 | 0.00696 | -0.01 | 6.837
0 | 0.109 | 0.00722 | -0.011 | 15.136
0.5 | 0.171 | 0.00616 | -0.011 | 27.711
1 | 0.232 | 0.00618 | -0.012 | 37.53
1.5 | 0.293 | 0.0062 | -0.012 | 47.286
2 | 0.354 | 0.00691 | -0.013 | 51.309
2.5 | 0.415 | 0.00693 | -0.013 | 59.98
3 | 0.476 | 0.00632 | -0.014 | 75.348
3.5 | 0.537 | 0.00634 | -0.014 | 84.664
4 | 0.597 | 0.00746 | -0.015 | 80.105
4.5 | 0.657 | 0.00688 | -0.015 | 95.575
5 | 0.716 | 0.00793 | -0.016 | 90.305
5.5 | 0.775 | 0.00817 | -0.016 | 94.756
6 | 0.832 | 0.00835 | -0.017 | 99.685
6.5 | 0.888 | 0.00863 | -0.017 | 102.878
7 | 0.943 | 0.00919 | -0.018 | 102.692
7.5 | 0.997 | 0.0094 | -0.018 | 106.053
8 | 1.047 | 0.0098 | -0.019 | 106.837
8.5 | 1.095 | 0.01037 | -0.019 | 105.608
9 | 1.139 | 0.00961 | -0.02 | 118.586
9.5 | 1.181 | 0.01023 | -0.02 | 115.453
10 | 1.218 | 0.01078 | -0.021 | 113.009
10.5 | 1.251 | 0.01139 | -0.021 | 109.827
11 | 1.28 | 0.01398 | -0.022 | 91.531
11.5 | 1.291 | 0.01318 | -0.022 | 97.936
12 | 1.255 | 0.01752 | -0.022 | 71.626
12.5 | 1.21 | 0.02321 | -0.022 | 52.131
13 | 1.159 | 0.03155 | -0.021 | 36.733
13.5 | 1.097 | 0.0439 | -0.021 | 24.995
14 | 1.022 | 0.064 | -0.019 | 15.973
14.5 | 0.96 | 0.07898 | -0.019 | 12.15
15 | 0.898 | 0.09097 | -0.018 | 9.87
15.5 | 0.831 | 0.10552 | -0.017 | 7.875
16 | 0.767 | 0.11186 | -0.018 | 6.853
16.5 | 0.693 | 0.12334 | -0.017 | 5.618

## 94. Re 7M Mach 0.25 (2)
BIGFOIL.COM POLAR EXPORT
v13009
BOEING VERTOL V(1.95)3009-1.25 |  |  |  | Cl Max: | 1.7633 | at alpha= | 16 | deg
XFOIL ncrit=9 |  |  |  | L/D Max: | 132.426 | at alpha= | 7 | deg
Re: | 7000000 |  |  | Cd Min: | 0.21861 | at alpha= | -18 | deg
Mach: | 0.25 |  |  | Cl=0 at alpha= | -0.90358 | deg
|  |  |  | @ Cl=0.1, Cd= | 0.0061191
|  |  |  | @ Cl=0.4, Cd= | 0.0051145
|  |  |  | @ Cl=0.6, Cd= | 0.0052457
alpha (deg) | Cl | Cd | Cm | Cl/Cd
-18 | -0.8055 | 0.21861 | 0.0682 | -3.6846
-17.5 | -0.7938 | 0.20973 | 0.0634 | -3.7849
-17 | -0.7779 | 0.20295 | 0.0596 | -3.833
-16.5 | -0.7628 | 0.19595 | 0.0558 | -3.8928
-16 | -0.7534 | 0.18676 | 0.0513 | -4.0341
-15.5 | -0.7588 | 0.17317 | 0.045 | -4.3818
-15 | -0.7504 | 0.1648 | 0.041 | -4.5534
-14.5 | -0.8977 | 0.12067 | 0.017 | -7.4393
-14 | -1.1882 | 0.05525 | -0.0393 | -21.5059
-13.5 | -1.2991 | 0.03786 | -0.0435 | -34.3133
-13 | -1.3232 | 0.02787 | -0.0404 | -47.4776
-12.5 | -1.3035 | 0.02267 | -0.037 | -57.4989
-12 | -1.2667 | 0.01928 | -0.0339 | -65.7002
-11.5 | -1.2212 | 0.01688 | -0.0312 | -72.346
-11 | -1.1712 | 0.01507 | -0.0287 | -77.7173
-10.5 | -1.1237 | 0.01288 | -0.0259 | -87.2438
-10 | -1.0719 | 0.01147 | -0.0234 | -93.4525
-9.5 | -1.0183 | 0.01063 | -0.021 | -95.7949
-9 | -0.9651 | 0.00997 | -0.0185 | -96.8004
-8.5 | -0.9013 | 0.00926 | -0.0184 | -97.3326
-8 | -0.8357 | 0.00861 | -0.0188 | -97.0616
-7 | -0.7048 | 0.00754 | -0.0197 | -93.4748
-6.5 | -0.6482 | 0.0072 | -0.0183 | -90.0278
-6 | -0.5937 | 0.00689 | -0.0165 | -86.1684
-5.5 | -0.5369 | 0.00673 | -0.0154 | -79.7771
-5 | -0.4788 | 0.00659 | -0.0147 | -72.6555
-4.5 | -0.4199 | 0.00642 | -0.0142 | -65.405
-4 | -0.3615 | 0.00629 | -0.0137 | -57.4722
-3.5 | -0.3031 | 0.00619 | -0.0132 | -48.9661
-3 | -0.2448 | 0.00612 | -0.0128 | -40
-2.5 | -0.1866 | 0.00602 | -0.0125 | -30.9967
-2 | -0.1281 | 0.00598 | -0.0122 | -21.4214
-1.5 | -0.0698 | 0.00604 | -0.0119 | -11.5563
-1 | -0.0113 | 0.00608 | -0.0117 | -1.8586
-0.5 | 0.0473 | 0.00611 | -0.0116 | 7.7414
0 | 0.1053 | 0.00612 | -0.0114 | 17.2059
0.5 | 0.1628 | 0.00612 | -0.0111 | 26.6013
1 | 0.2192 | 0.00593 | -0.0108 | 36.9646
1.5 | 0.2754 | 0.00552 | -0.0104 | 49.8913
2 | 0.3322 | 0.00526 | -0.01 | 63.1559
2.5 | 0.3902 | 0.00513 | -0.0097 | 76.0624
3 | 0.4472 | 0.00504 | -0.0092 | 88.7302
3.5 | 0.5034 | 0.00497 | -0.0083 | 101.2877
4 | 0.5593 | 0.00509 | -0.0074 | 109.8821
4.5 | 0.6168 | 0.00531 | -0.0068 | 116.1582
5 | 0.6789 | 0.00569 | -0.0074 | 119.3146
5.5 | 0.7419 | 0.00599 | -0.0081 | 123.8564
6 | 0.8078 | 0.00633 | -0.0094 | 127.6145
6.5 | 0.8732 | 0.00669 | -0.0106 | 130.5232
7 | 0.9389 | 0.00709 | -0.0118 | 132.426
7.5 | 0.9915 | 0.00751 | -0.01 | 132.024
8 | 1.0454 | 0.0079 | -0.0085 | 132.3291
8.5 | 1.1001 | 0.00833 | -0.0071 | 132.0648
9 | 1.1559 | 0.00877 | -0.0059 | 131.8016
9.5 | 1.212 | 0.00927 | -0.0047 | 130.7443
10 | 1.2684 | 0.00979 | -0.0035 | 129.5608
10.5 | 1.3241 | 0.01042 | -0.0022 | 127.0729
11 | 1.3755 | 0.01157 | -0.0004 | 118.885
11.5 | 1.4283 | 0.01255 | 0.0013 | 113.8088
12 | 1.481 | 0.01351 | 0.0031 | 109.6225
12.5 | 1.533 | 0.0145 | 0.005 | 105.7241
13 | 1.582 | 0.01573 | 0.0073 | 100.5722
13.5 | 1.6299 | 0.01698 | 0.0098 | 95.9894
14 | 1.6752 | 0.01833 | 0.0125 | 91.3912
14.5 | 1.7155 | 0.01992 | 0.0157 | 86.1195
15 | 1.7466 | 0.02182 | 0.0199 | 80.0458
15.5 | 1.7596 | 0.02423 | 0.0255 | 72.6207
16 | 1.7633 | 0.02793 | 0.0293 | 63.1328
16.5 | 1.7563 | 0.0338 | 0.0298 | 51.9615
17 | 1.7328 | 0.04306 | 0.0261 | 40.2415
17.5 | 1.6828 | 0.0573 | 0.0176 | 29.3682
18 | 1.5989 | 0.0769 | 0.0062 | 20.7919
18.5 | 1.4777 | 0.10192 | -0.0079 | 14.4986
19 | 1.3559 | 0.12884 | -0.0239 | 10.5239
19.5 | 1.2761 | 0.15101 | -0.0379 | 8.4504
20 | 1.2208 | 0.17039 | -0.0505 | 7.1647

## 95. Re 7M Mach 0.50 (1)
BIGFOIL.COM POLAR EXPORT
v13009
BOEING VERTOL V(1.95)3009-1.25 |  |  |  | Cl Max: | 1.164 | at alpha= | 20 | deg
JavaFoil+Calcfoil stall+Eppler ext transition |  |  |  | L/D Max: | 108.061 | at alpha= | 6 | deg
Re: | 7000000 |  |  | Cd Min: | 0.0063 | at alpha= | 0.5 | deg
Mach: | 0.5 |  |  | Cl=0 at alpha= | -0.88971 | deg
|  |  |  | @ Cl=0.1, Cd= | 0.0077485
|  |  |  | @ Cl=0.4, Cd= | 0.0071182
|  |  |  | @ Cl=0.6, Cd= | 0.0066779
alpha (deg) | Cl | Cd | Cm | Cl/Cd
-20 | -1.026 | 0.15495 | 0.003 | -6.622
-19.5 | -1 | 0.14699 | 0.003 | -6.804
-19 | -0.974 | 0.14332 | 0.003 | -6.799
-18.5 | -0.949 | 0.13868 | 0.003 | -6.841
-18 | -0.923 | 0.13354 | 0.003 | -6.911
-17.5 | -0.897 | 0.13129 | 0.002 | -6.831
-17 | -0.872 | 0.13829 | 0.002 | -6.303
-16.5 | -0.846 | 0.1268 | 0.002 | -6.673
-16 | -0.82 | 0.1171 | 0.002 | -7.005
-15.5 | -0.794 | 0.11457 | 0.001 | -6.927
-15 | -0.767 | 0.10959 | 0.001 | -6.997
-14.5 | -0.74 | 0.10329 | 0.001 | -7.165
-14 | -0.713 | 0.09982 | 0.001 | -7.138
-13.5 | -0.685 | 0.09706 | 0 | -7.058
-13 | -0.658 | 0.09214 | 0 | -7.146
-12.5 | -0.632 | 0.08846 | 0 | -7.142
-12 | -0.605 | 0.08801 | 0 | -6.874
-11.5 | -0.578 | 0.08129 | 0 | -7.115
-11 | -0.552 | 0.08487 | -0.001 | -6.501
-10.5 | -0.525 | 0.07532 | -0.001 | -6.971
-10 | -0.498 | 0.06878 | -0.001 | -7.24
-9.5 | -0.471 | 0.06262 | -0.001 | -7.528
-9 | -0.444 | 0.05991 | -0.002 | -7.413
-8.5 | -0.419 | 0.05288 | -0.002 | -7.926
-8 | -0.388 | 0.06097 | -0.002 | -6.368
-7.5 | -0.363 | 0.05158 | -0.002 | -7.03
-7 | -0.338 | 0.04436 | -0.003 | -7.612
-6.5 | -0.378 | 0.00903 | -0.005 | -41.892
-6 | -0.405 | 0.03347 | -0.004 | -12.114
-5.5 | -0.521 | 0.00795 | -0.006 | -65.527
-5 | -0.498 | 0.00781 | -0.007 | -63.752
-4.5 | -0.455 | 0.00834 | -0.007 | -54.523
-4 | -0.402 | 0.00805 | -0.008 | -49.904
-3.5 | -0.343 | 0.00775 | -0.008 | -44.272
-3 | -0.281 | 0.00751 | -0.009 | -37.371
-2.5 | -0.216 | 0.00674 | -0.009 | -32.035
-2 | -0.15 | 0.00723 | -0.01 | -20.703
-1.5 | -0.083 | 0.00713 | -0.01 | -11.58
-1 | -0.015 | 0.00717 | -0.011 | -2.062
-0.5 | 0.053 | 0.00719 | -0.012 | 7.405
0 | 0.122 | 0.00801 | -0.012 | 15.258
0.5 | 0.191 | 0.0063 | -0.013 | 30.258
1 | 0.259 | 0.00636 | -0.013 | 40.789
1.5 | 0.328 | 0.00641 | -0.014 | 51.153
2 | 0.396 | 0.00711 | -0.014 | 55.699
2.5 | 0.464 | 0.00725 | -0.015 | 63.982
3 | 0.532 | 0.00654 | -0.015 | 81.29
3.5 | 0.599 | 0.00667 | -0.016 | 89.86
4 | 0.666 | 0.0072 | -0.016 | 92.459
4.5 | 0.731 | 0.00745 | -0.017 | 98.15
5 | 0.795 | 0.00769 | -0.018 | 103.408
5.5 | 0.858 | 0.00807 | -0.018 | 106.304
6 | 0.917 | 0.00849 | -0.019 | 108.061
6.5 | 0.974 | 0.0102 | -0.019 | 95.409
7 | 1.026 | 0.0109 | -0.02 | 94.065
7.5 | 1.072 | 0.01162 | -0.02 | 92.202
8 | 1.101 | 0.01266 | -0.021 | 87.015
8.5 | 1.11 | 0.01393 | -0.021 | 79.679
9 | 1.043 | 0.01694 | -0.021 | 61.578
9.5 | 0.592 | 0.05753 | -0.016 | 10.284
10 | 0.603 | 0.06954 | -0.013 | 8.677
10.5 | 0.631 | 0.0783 | -0.013 | 8.053
11 | 0.662 | 0.08139 | -0.015 | 8.139
11.5 | 0.689 | 0.08803 | -0.015 | 7.831
12 | 0.714 | 0.08799 | -0.014 | 8.121
12.5 | 0.744 | 0.09088 | -0.015 | 8.189
13 | 0.776 | 0.0925 | -0.017 | 8.39
13.5 | 0.805 | 0.09832 | -0.017 | 8.19
14 | 0.834 | 0.10323 | -0.018 | 8.076
14.5 | 0.86 | 0.11075 | -0.018 | 7.764
15 | 0.88 | 0.10861 | -0.017 | 8.106
15.5 | 0.911 | 0.11038 | -0.018 | 8.257
16 | 0.938 | 0.12285 | -0.018 | 7.636
16.5 | 0.97 | 0.12427 | -0.02 | 7.806
17 | 1.001 | 0.12606 | -0.021 | 7.939
17.5 | 1.03 | 0.12918 | -0.021 | 7.97
18 | 1.056 | 0.13799 | -0.021 | 7.653
18.5 | 1.078 | 0.15626 | -0.021 | 6.897
19 | 1.106 | 0.14089 | -0.022 | 7.848
19.5 | 1.137 | 0.1422 | -0.023 | 7.993
20 | 1.164 | 0.14838 | -0.023 | 7.847

## 96. Re 7M Mach 0.50 (2)
BIGFOIL.COM POLAR EXPORT
v13009
BOEING VERTOL V(1.95)3009-1.25 |  |  |  | Cl Max: | 1.3814 | at alpha= | 9 | deg
XFOIL ncrit=9 |  |  |  | L/D Max: | 133.834 | at alpha= | 7 | deg
Re: | 7000000 |  |  | Cd Min: | 0.01077 | at alpha= | 9 | deg
Mach: | 0.5 |  |  | Cl=0 at alpha= | -99 | deg
|  |  |  | @ Cl=0.1, Cd= | 0.00643
|  |  |  | @ Cl=0.4, Cd= | 0.0053539
|  |  |  | @ Cl=0.6, Cd= | 0.0053703
alpha (deg) | Cl | Cd | Cm | Cl/Cd
0 | 0.1201 | 0.00643 | -0.0125 | 18.6781
0.5 | 0.1856 | 0.00649 | -0.0119 | 28.5978
1 | 0.2513 | 0.00624 | -0.0114 | 40.2724
1.5 | 0.3142 | 0.00564 | -0.0106 | 55.7092
2 | 0.3796 | 0.00536 | -0.0099 | 70.8209
2.5 | 0.4465 | 0.00534 | -0.0092 | 83.6142
3 | 0.5132 | 0.00527 | -0.0083 | 97.3814
3.5 | 0.5793 | 0.0053 | -0.0071 | 109.3019
4 | 0.6441 | 0.00552 | -0.0054 | 116.6848
4.5 | 0.7101 | 0.00586 | -0.0036 | 121.1775
5.5 | 0.8596 | 0.00663 | -0.003 | 129.6531
6 | 0.9399 | 0.00713 | -0.0032 | 131.8233
6.5 | 1.0221 | 0.00769 | -0.0033 | 132.9129
7 | 1.0961 | 0.00819 | -0.0011 | 133.8339
7.5 | 1.1626 | 0.00878 | 0.0029 | 132.4146
8 | 1.2329 | 0.00934 | 0.007 | 132.0021
8.5 | 1.3055 | 0.01005 | 0.0112 | 129.9005
9 | 1.3814 | 0.01077 | 0.0158 | 128.2637

## 97. Re 8M Mach 0.00 (1)
BIGFOIL.COM POLAR EXPORT
v13009
BOEING VERTOL V(1.95)3009-1.25 |  |  |  | Cl Max: | 1.337 | at alpha= | 12.5 | deg
JavaFoil+Calcfoil stall+Eppler ext transition |  |  |  | L/D Max: | 124.303 | at alpha= | 9 | deg
Re: | 8000000 |  |  | Cd Min: | 0.00609 | at alpha= | 0.5 | deg
Mach: | 0 |  |  | Cl=0 at alpha= | -0.88983 | deg
|  |  |  | @ Cl=0.1, Cd= | 0.007489
|  |  |  | @ Cl=0.4, Cd= | 0.0067539
|  |  |  | @ Cl=0.6, Cd= | 0.0066188
alpha (deg) | Cl | Cd | Cm | Cl/Cd
-15.5 | -0.728 | 0.10462 | 0.001 | -6.956
-15 | -0.737 | 0.09951 | 0.001 | -7.404
-14.5 | -0.745 | 0.09389 | 0.001 | -7.932
-14 | -0.751 | 0.08822 | 0.001 | -8.509
-13.5 | -0.756 | 0.08159 | 0 | -9.266
-13 | -0.759 | 0.07552 | 0 | -10.052
-12.5 | -0.76 | 0.07018 | 0 | -10.827
-12 | -0.755 | 0.06691 | 0 | -11.284
-11.5 | -0.753 | 0.06035 | 0 | -12.476
-11 | -0.841 | 0.01838 | -0.001 | -45.777
-10.5 | -0.874 | 0.01147 | -0.001 | -76.161
-10 | -0.855 | 0.01051 | -0.002 | -81.302
-9.5 | -0.831 | 0.00984 | -0.002 | -84.465
-9 | -0.803 | 0.00967 | -0.003 | -83.053
-8.5 | -0.772 | 0.00939 | -0.003 | -82.216
-8 | -0.737 | 0.00884 | -0.003 | -83.367
-7.5 | -0.699 | 0.00813 | -0.004 | -85.977
-7 | -0.658 | 0.00786 | -0.004 | -83.708
-6.5 | -0.613 | 0.00743 | -0.005 | -82.512
-6 | -0.566 | 0.00723 | -0.005 | -78.328
-5.5 | -0.517 | 0.00702 | -0.006 | -73.617
-5 | -0.466 | 0.00753 | -0.006 | -61.83
-4.5 | -0.413 | 0.00745 | -0.006 | -55.395
-4 | -0.358 | 0.00733 | -0.007 | -48.857
-3.5 | -0.302 | 0.00714 | -0.007 | -42.34
-3 | -0.246 | 0.00701 | -0.008 | -35.067
-2.5 | -0.188 | 0.00705 | -0.008 | -26.702
-2 | -0.13 | 0.00693 | -0.009 | -18.787
-1.5 | -0.072 | 0.00684 | -0.009 | -10.469
-1 | -0.013 | 0.00685 | -0.01 | -1.874
-0.5 | 0.046 | 0.00685 | -0.01 | 6.732
0 | 0.106 | 0.00756 | -0.01 | 14.003
0.5 | 0.165 | 0.00609 | -0.011 | 27.114
1 | 0.225 | 0.00613 | -0.011 | 36.656
1.5 | 0.284 | 0.00613 | -0.012 | 46.312
2 | 0.343 | 0.00658 | -0.012 | 52.178
2.5 | 0.402 | 0.00676 | -0.013 | 59.485
3 | 0.461 | 0.00628 | -0.013 | 73.513
3.5 | 0.52 | 0.00624 | -0.014 | 83.33
4 | 0.579 | 0.00655 | -0.014 | 88.324
4.5 | 0.637 | 0.00674 | -0.015 | 94.514
5 | 0.694 | 0.00766 | -0.015 | 90.595
5.5 | 0.751 | 0.0079 | -0.016 | 95.11
6 | 0.807 | 0.00815 | -0.016 | 99.122
6.5 | 0.863 | 0.00834 | -0.017 | 103.497
7 | 0.917 | 0.0086 | -0.017 | 106.718
7.5 | 0.971 | 0.00908 | -0.018 | 106.848
8 | 1.021 | 0.0092 | -0.018 | 110.988
8.5 | 1.07 | 0.00963 | -0.019 | 111.129
9 | 1.117 | 0.00899 | -0.019 | 124.303
9.5 | 1.162 | 0.00943 | -0.02 | 123.174
10 | 1.204 | 0.0099 | -0.02 | 121.631
10.5 | 1.243 | 0.01037 | -0.021 | 119.847
11 | 1.279 | 0.01106 | -0.021 | 115.71
11.5 | 1.304 | 0.01166 | -0.022 | 111.833
12 | 1.323 | 0.01394 | -0.022 | 94.958
12.5 | 1.337 | 0.01324 | -0.023 | 100.987
13 | 1.314 | 0.01681 | -0.022 | 78.166
13.5 | 1.293 | 0.01984 | -0.022 | 65.176
14 | 1.264 | 0.0248 | -0.022 | 50.995
14.5 | 1.237 | 0.02985 | -0.022 | 41.452
15 | 1.191 | 0.04135 | -0.022 | 28.808
15.5 | 1.142 | 0.05669 | -0.021 | 20.153
16 | 1.102 | 0.06966 | -0.021 | 15.823
16.5 | 1.069 | 0.07894 | -0.02 | 13.543
17 | 1.033 | 0.08989 | -0.02 | 11.495
17.5 | 0.998 | 0.1 | -0.02 | 9.985

## 98. Re 8M Mach 0.00 (2)
BIGFOIL.COM POLAR EXPORT
v13009
BOEING VERTOL V(1.95)3009-1.25 |  |  |  | Cl Max: | 1.8645 | at alpha= | 19 | deg
XFOIL ncrit=9 |  |  |  | L/D Max: | 136.128 | at alpha= | 9 | deg
Re: | 8000000 |  |  | Cd Min: | 0.04776 | at alpha= | 20 | deg
Mach: | 0 |  |  | Cl=0 at alpha= | -0.90071 | deg
|  |  |  | @ Cl=0.1, Cd= | 0.0059902
|  |  |  | @ Cl=0.4, Cd= | 0.0050075
|  |  |  | @ Cl=0.6, Cd= | 0.0051372
alpha (deg) | Cl | Cd | Cm | Cl/Cd
-20 | -1.8053 | 0.03347 | -0.0466 | -53.9379
-19.5 | -1.8098 | 0.02933 | -0.0445 | -61.7047
-19 | -1.8061 | 0.02656 | -0.0404 | -68.0008
-18.5 | -1.7927 | 0.02459 | -0.0358 | -72.9036
-18 | -1.7642 | 0.0229 | -0.0331 | -77.0393
-17.5 | -1.7301 | 0.02142 | -0.0308 | -80.7703
-17 | -1.6922 | 0.02011 | -0.0289 | -84.1472
-16.5 | -1.6512 | 0.01898 | -0.0273 | -86.9968
-16 | -1.6079 | 0.01796 | -0.0259 | -89.5267
-15.5 | -1.5633 | 0.01699 | -0.0246 | -92.0129
-15 | -1.5173 | 0.01609 | -0.0234 | -94.3008
-14.5 | -1.47 | 0.01525 | -0.0223 | -96.3934
-14 | -1.4216 | 0.01449 | -0.0214 | -98.109
-13.5 | -1.3719 | 0.01385 | -0.0205 | -99.0542
-13 | -1.3219 | 0.0132 | -0.0197 | -100.1439
-12.5 | -1.2713 | 0.01258 | -0.0189 | -101.0572
-12 | -1.2202 | 0.012 | -0.0181 | -101.6833
-11.5 | -1.1714 | 0.011 | -0.017 | -106.4909
-11 | -1.1208 | 0.01031 | -0.0161 | -108.71
-10.5 | -1.07 | 0.00973 | -0.0151 | -109.9692
-10 | -1.0197 | 0.00923 | -0.0139 | -110.4767
-9.5 | -0.97 | 0.00879 | -0.0125 | -110.3527
-9 | -0.9128 | 0.00835 | -0.0127 | -109.3174
-8.5 | -0.8526 | 0.00793 | -0.0137 | -107.5158
-8 | -0.7913 | 0.00753 | -0.0148 | -105.0863
-7 | -0.6739 | 0.00689 | -0.0157 | -97.8084
-6.5 | -0.6229 | 0.00668 | -0.0143 | -93.2485
-6 | -0.5695 | 0.00653 | -0.0135 | -87.2129
-5.5 | -0.515 | 0.00644 | -0.013 | -79.9689
-5 | -0.4595 | 0.00633 | -0.0127 | -72.5908
-4.5 | -0.4034 | 0.00622 | -0.0125 | -64.8553
-4 | -0.3478 | 0.00611 | -0.0122 | -56.9231
-3.5 | -0.2919 | 0.00606 | -0.012 | -48.1683
-3 | -0.236 | 0.00595 | -0.0118 | -39.6639
-2.5 | -0.18 | 0.00589 | -0.0116 | -30.5603
-2 | -0.1238 | 0.00588 | -0.0115 | -21.0544
-1.5 | -0.0677 | 0.00593 | -0.0114 | -11.4165
-1 | -0.0112 | 0.00595 | -0.0113 | -1.8824
-0.5 | 0.0452 | 0.006 | -0.0112 | 7.5333
0 | 0.1012 | 0.00599 | -0.011 | 16.8948
1 | 0.2115 | 0.00588 | -0.0106 | 35.9694
1.5 | 0.2662 | 0.00551 | -0.0104 | 48.3122
2 | 0.3212 | 0.00527 | -0.0102 | 60.9488
2.5 | 0.3766 | 0.00505 | -0.01 | 74.5743
3 | 0.4316 | 0.00495 | -0.0096 | 87.1919
3.5 | 0.4862 | 0.00487 | -0.0091 | 99.8357
4 | 0.5398 | 0.00492 | -0.0084 | 109.7154
4.5 | 0.5938 | 0.0051 | -0.0077 | 116.4314
5 | 0.6505 | 0.00544 | -0.0079 | 119.5772
6 | 0.7709 | 0.006 | -0.0097 | 128.4833
6.5 | 0.8325 | 0.00628 | -0.011 | 132.5637
7 | 0.8943 | 0.00661 | -0.0124 | 135.295
7.5 | 0.951 | 0.00701 | -0.0127 | 135.6633
8 | 1.0012 | 0.00737 | -0.0116 | 135.848
8.5 | 1.0519 | 0.00777 | -0.0106 | 135.3797
9 | 1.104 | 0.00811 | -0.0099 | 136.1282
9.5 | 1.1559 | 0.00855 | -0.0093 | 135.193
10 | 1.2085 | 0.00892 | -0.0089 | 135.4821
10.5 | 1.2604 | 0.00941 | -0.0084 | 133.9426
11 | 1.3122 | 0.00989 | -0.0079 | 132.6795
11.5 | 1.3615 | 0.01068 | -0.0071 | 127.4813
12 | 1.4094 | 0.0116 | -0.0062 | 121.5
12.5 | 1.4581 | 0.01237 | -0.0054 | 117.8739
13 | 1.5065 | 0.0131 | -0.0047 | 115
13.5 | 1.5542 | 0.01385 | -0.0038 | 112.2166
14 | 1.5999 | 0.01475 | -0.0028 | 108.4678
14.5 | 1.6442 | 0.01571 | -0.0016 | 104.6595
15 | 1.6882 | 0.01658 | -0.0005 | 101.8215
15.5 | 1.7301 | 0.01755 | 0.0009 | 98.5812
16 | 1.7693 | 0.01863 | 0.0026 | 94.9705
16.5 | 1.8047 | 0.01987 | 0.0047 | 90.8254
17 | 1.8333 | 0.02129 | 0.0076 | 86.1109
17.5 | 1.8484 | 0.02303 | 0.0121 | 80.2605
18 | 1.8586 | 0.02543 | 0.0158 | 73.0869
18.5 | 1.8628 | 0.02888 | 0.0181 | 64.5014
19 | 1.8645 | 0.03334 | 0.0187 | 55.9238
19.5 | 1.8595 | 0.03928 | 0.0175 | 47.3396
20 | 1.8409 | 0.04776 | 0.0141 | 38.5448

## 99. Re 8M Mach 0.10 (1)
BIGFOIL.COM POLAR EXPORT
v13009
BOEING VERTOL V(1.95)3009-1.25 |  |  |  | Cl Max: | 1.332 | at alpha= | 12.5 | deg
JavaFoil+Calcfoil stall+Eppler ext transition |  |  |  | L/D Max: | 123.905 | at alpha= | 9 | deg
Re: | 8000000 |  |  | Cd Min: | 0.00605 | at alpha= | 0.5 | deg
Mach: | 0.1 |  |  | Cl=0 at alpha= | -0.88983 | deg
|  |  |  | @ Cl=0.1, Cd= | 0.007522
|  |  |  | @ Cl=0.4, Cd= | 0.0067978
|  |  |  | @ Cl=0.6, Cd= | 0.0066559
alpha (deg) | Cl | Cd | Cm | Cl/Cd
-15.5 | -0.693 | 0.10499 | 0.001 | -6.599
-15 | -0.705 | 0.10101 | 0.001 | -6.983
-14.5 | -0.716 | 0.09479 | 0.001 | -7.553
-14 | -0.725 | 0.09023 | 0.001 | -8.037
-13.5 | -0.733 | 0.08329 | 0 | -8.801
-13 | -0.739 | 0.07704 | 0 | -9.589
-12.5 | -0.742 | 0.072 | 0 | -10.303
-12 | -0.739 | 0.06919 | 0 | -10.686
-11.5 | -0.738 | 0.06302 | 0 | -11.709
-11 | -0.75 | 0.04795 | -0.001 | -15.65
-10.5 | -0.857 | 0.01223 | -0.001 | -70.023
-10 | -0.848 | 0.0107 | -0.002 | -79.298
-9.5 | -0.827 | 0.00994 | -0.002 | -83.125
-9 | -0.8 | 0.00978 | -0.003 | -81.859
-8.5 | -0.77 | 0.00951 | -0.003 | -81.052
-8 | -0.737 | 0.00889 | -0.003 | -82.82
-7.5 | -0.699 | 0.00817 | -0.004 | -85.65
-7 | -0.659 | 0.00789 | -0.004 | -83.458
-6.5 | -0.615 | 0.00746 | -0.005 | -82.363
-6 | -0.568 | 0.00725 | -0.005 | -78.403
-5.5 | -0.519 | 0.00708 | -0.006 | -73.31
-5 | -0.468 | 0.00756 | -0.006 | -61.825
-4.5 | -0.414 | 0.00745 | -0.006 | -55.654
-4 | -0.36 | 0.00733 | -0.007 | -49.106
-3.5 | -0.304 | 0.00713 | -0.007 | -42.637
-3 | -0.247 | 0.00699 | -0.008 | -35.327
-2.5 | -0.189 | 0.00708 | -0.008 | -26.706
-2 | -0.131 | 0.00696 | -0.009 | -18.795
-1.5 | -0.072 | 0.00688 | -0.009 | -10.468
-1 | -0.013 | 0.00688 | -0.01 | -1.874
-0.5 | 0.046 | 0.00682 | -0.01 | 6.801
0 | 0.106 | 0.0076 | -0.011 | 14
0.5 | 0.166 | 0.00605 | -0.011 | 27.468
1 | 0.226 | 0.00616 | -0.011 | 36.646
1.5 | 0.285 | 0.00617 | -0.012 | 46.241
2 | 0.345 | 0.00663 | -0.012 | 52.046
2.5 | 0.404 | 0.00681 | -0.013 | 59.39
3 | 0.464 | 0.00623 | -0.013 | 74.497
3.5 | 0.523 | 0.00628 | -0.014 | 83.222
4 | 0.582 | 0.0066 | -0.014 | 88.163
4.5 | 0.64 | 0.00678 | -0.015 | 94.414
5 | 0.698 | 0.00772 | -0.015 | 90.43
5.5 | 0.755 | 0.00796 | -0.016 | 94.857
6 | 0.811 | 0.0082 | -0.016 | 98.929
6.5 | 0.867 | 0.0083 | -0.017 | 104.403
7 | 0.921 | 0.00864 | -0.017 | 106.594
7.5 | 0.975 | 0.00915 | -0.018 | 106.515
8 | 1.025 | 0.00927 | -0.018 | 110.665
8.5 | 1.074 | 0.0097 | -0.019 | 110.698
9 | 1.121 | 0.00905 | -0.019 | 123.905
9.5 | 1.165 | 0.0095 | -0.02 | 122.668
10 | 1.206 | 0.01006 | -0.02 | 119.914
10.5 | 1.245 | 0.01059 | -0.021 | 117.613
11 | 1.281 | 0.01117 | -0.021 | 114.694
11.5 | 1.304 | 0.01182 | -0.022 | 110.324
12 | 1.321 | 0.01417 | -0.022 | 93.197
12.5 | 1.332 | 0.01349 | -0.023 | 98.709
13 | 1.298 | 0.01768 | -0.022 | 73.431
13.5 | 1.273 | 0.02124 | -0.022 | 59.952
14 | 1.24 | 0.02707 | -0.022 | 45.821
14.5 | 1.196 | 0.03688 | -0.022 | 32.433
15 | 1.152 | 0.04823 | -0.021 | 23.891
15.5 | 1.097 | 0.06693 | -0.02 | 16.397
16 | 1.061 | 0.07717 | -0.02 | 13.751
16.5 | 1.026 | 0.08616 | -0.02 | 11.904
17 | 0.988 | 0.09601 | -0.02 | 10.294
17.5 | 0.949 | 0.10649 | -0.02 | 8.914

## 100. Re 8M Mach 0.10 (2)
BIGFOIL.COM POLAR EXPORT
v13009
BOEING VERTOL V(1.95)3009-1.25 |  |  |  | Cl Max: | 1.8497 | at alpha= | 18.5 | deg
XFOIL ncrit=9 |  |  |  | L/D Max: | 136.108 | at alpha= | 9 | deg
Re: | 8000000 |  |  | Cd Min: | 0.06015 | at alpha= | 20 | deg
Mach: | 0.1 |  |  | Cl=0 at alpha= | -0.90106 | deg
|  |  |  | @ Cl=0.1, Cd= | 0.00601
|  |  |  | @ Cl=0.4, Cd= | 0.0050217
|  |  |  | @ Cl=0.6, Cd= | 0.0051253
alpha (deg) | Cl | Cd | Cm | Cl/Cd
-20 | -1.6984 | 0.05011 | -0.043 | -33.8934
-19.5 | -1.7412 | 0.03868 | -0.0491 | -45.0155
-19 | -1.759 | 0.03241 | -0.0491 | -54.2734
-18.5 | -1.7635 | 0.02857 | -0.0457 | -61.7256
-18 | -1.7582 | 0.02604 | -0.0405 | -67.5192
-17.5 | -1.7334 | 0.02397 | -0.0371 | -72.3154
-17 | -1.7003 | 0.02223 | -0.0345 | -76.4867
-16.5 | -1.6617 | 0.02079 | -0.0323 | -79.9278
-16 | -1.62 | 0.01951 | -0.0304 | -83.0343
-15.5 | -1.5764 | 0.01829 | -0.0286 | -86.1892
-15 | -1.5309 | 0.01716 | -0.027 | -89.2133
-14.5 | -1.4839 | 0.01614 | -0.0256 | -91.9393
-14 | -1.4354 | 0.01523 | -0.0243 | -94.2482
-13.5 | -1.3853 | 0.01447 | -0.0231 | -95.736
-13 | -1.3347 | 0.01371 | -0.022 | -97.3523
-12.5 | -1.2836 | 0.013 | -0.021 | -98.7385
-12 | -1.2318 | 0.01236 | -0.02 | -99.6602
-11.5 | -1.1802 | 0.01166 | -0.019 | -101.2178
-11 | -1.1306 | 0.01063 | -0.0176 | -106.3594
-10.5 | -1.0792 | 0.00997 | -0.0164 | -108.2447
-10 | -1.0283 | 0.00942 | -0.0151 | -109.1614
-9.5 | -0.978 | 0.00895 | -0.0136 | -109.2737
-9 | -0.9205 | 0.00848 | -0.0136 | -108.5495
-8.5 | -0.8596 | 0.00803 | -0.0144 | -107.0486
-8 | -0.7975 | 0.00762 | -0.0155 | -104.6588
-7 | -0.6789 | 0.00693 | -0.0162 | -97.9654
-6.5 | -0.6272 | 0.00676 | -0.0148 | -92.7811
-6 | -0.5735 | 0.00657 | -0.0139 | -87.2907
-5.5 | -0.5185 | 0.00647 | -0.0133 | -80.1391
-5 | -0.4626 | 0.00635 | -0.013 | -72.8504
-4.5 | -0.4061 | 0.00623 | -0.0127 | -65.1846
-4 | -0.3501 | 0.00613 | -0.0124 | -57.1126
-3.5 | -0.2938 | 0.00607 | -0.0122 | -48.402
-3 | -0.2375 | 0.00597 | -0.012 | -39.7822
-2.5 | -0.1811 | 0.00591 | -0.0118 | -30.643
-2 | -0.1246 | 0.00588 | -0.0116 | -21.1905
-1.5 | -0.0681 | 0.00594 | -0.0114 | -11.4646
-1 | -0.0112 | 0.00596 | -0.0113 | -1.8792
-0.5 | 0.0454 | 0.00601 | -0.0112 | 7.5541
0 | 0.1018 | 0.00601 | -0.0111 | 16.9384
0.5 | 0.1576 | 0.00603 | -0.0109 | 26.136
1 | 0.2128 | 0.0059 | -0.0107 | 36.0678
1.5 | 0.2678 | 0.00552 | -0.0104 | 48.5145
2 | 0.3231 | 0.00526 | -0.0102 | 61.4259
2.5 | 0.3788 | 0.00506 | -0.01 | 74.8617
3 | 0.4342 | 0.00496 | -0.0096 | 87.5403
3.5 | 0.4892 | 0.00488 | -0.0091 | 100.2459
4 | 0.5432 | 0.00493 | -0.0083 | 110.1826
4.5 | 0.5975 | 0.00511 | -0.0077 | 116.9276
5 | 0.6546 | 0.00546 | -0.0077 | 119.8901
6 | 0.7759 | 0.00603 | -0.0096 | 128.6733
6.5 | 0.838 | 0.00632 | -0.0108 | 132.5949
7 | 0.9005 | 0.00665 | -0.0122 | 135.4135
7.5 | 0.9574 | 0.00706 | -0.0124 | 135.6091
8 | 1.0082 | 0.00742 | -0.0112 | 135.876
8.5 | 1.0594 | 0.00783 | -0.0101 | 135.3001
9 | 1.112 | 0.00817 | -0.0094 | 136.1077
9.5 | 1.1645 | 0.00863 | -0.0087 | 134.9363
10 | 1.2179 | 0.00901 | -0.0081 | 135.172
10.5 | 1.2702 | 0.00954 | -0.0075 | 133.1447
11 | 1.3223 | 0.01007 | -0.0069 | 131.3108
11.5 | 1.3715 | 0.01097 | -0.0059 | 125.0228
12 | 1.4207 | 0.01183 | -0.005 | 120.093
12.5 | 1.4696 | 0.01266 | -0.004 | 116.0821
13 | 1.519 | 0.01337 | -0.0031 | 113.6126
13.5 | 1.5666 | 0.01423 | -0.002 | 110.0914
14 | 1.6123 | 0.01522 | -0.0007 | 105.933
14.5 | 1.6578 | 0.01612 | 0.0006 | 102.8412
15 | 1.7016 | 0.01709 | 0.002 | 99.567
15.5 | 1.7428 | 0.01817 | 0.0038 | 95.9163
16 | 1.7803 | 0.01943 | 0.0059 | 91.6264
16.5 | 1.8126 | 0.02089 | 0.0086 | 86.7688
17 | 1.8307 | 0.02259 | 0.0131 | 81.0403
17.5 | 1.8406 | 0.02497 | 0.0174 | 73.7125
18 | 1.8457 | 0.02833 | 0.0201 | 65.15
18.5 | 1.8497 | 0.03256 | 0.0208 | 56.809
19 | 1.8455 | 0.03847 | 0.0198 | 47.9724
19.5 | 1.8264 | 0.0471 | 0.0163 | 38.7771
20 | 1.7817 | 0.06015 | 0.0098 | 29.6209

## 101. Re 8M Mach 0.25 (1)
BIGFOIL.COM POLAR EXPORT
v13009
BOEING VERTOL V(1.95)3009-1.25 |  |  |  | Cl Max: | 1.291 | at alpha= | 11.5 | deg
JavaFoil+Calcfoil stall+Eppler ext transition |  |  |  | L/D Max: | 121.166 | at alpha= | 9 | deg
Re: | 8000000 |  |  | Cd Min: | 0.00604 | at alpha= | 0.5 | deg
Mach: | 0.25 |  |  | Cl=0 at alpha= | -0.89344 | deg
|  |  |  | @ Cl=0.1, Cd= | 0.0075375
|  |  |  | @ Cl=0.4, Cd= | 0.0068539
|  |  |  | @ Cl=0.6, Cd= | 0.006711
alpha (deg) | Cl | Cd | Cm | Cl/Cd
-14.5 | -0.461 | 0.09803 | 0.001 | -4.704
-14 | -0.501 | 0.09212 | 0.001 | -5.436
-13.5 | -0.536 | 0.0885 | 0 | -6.058
-13 | -0.568 | 0.08288 | 0 | -6.852
-12.5 | -0.595 | 0.07793 | 0 | -7.634
-12 | -0.617 | 0.07389 | 0 | -8.352
-11.5 | -0.634 | 0.06953 | 0 | -9.124
-11 | -0.646 | 0.06487 | -0.001 | -9.963
-10.5 | -0.655 | 0.05941 | -0.001 | -11.022
-10 | -0.726 | 0.02329 | -0.002 | -31.2
-9.5 | -0.786 | 0.0108 | -0.002 | -72.771
-9 | -0.773 | 0.01038 | -0.003 | -74.512
-8.5 | -0.754 | 0.01021 | -0.003 | -73.82
-8 | -0.728 | 0.0094 | -0.004 | -77.487
-7.5 | -0.698 | 0.00822 | -0.004 | -84.842
-7 | -0.661 | 0.00779 | -0.004 | -84.88
-6.5 | -0.621 | 0.00746 | -0.005 | -83.239
-6 | -0.576 | 0.00736 | -0.005 | -78.332
-5.5 | -0.528 | 0.00715 | -0.006 | -73.851
-5 | -0.477 | 0.00763 | -0.006 | -62.539
-4.5 | -0.424 | 0.00757 | -0.007 | -55.961
-4 | -0.368 | 0.00744 | -0.007 | -49.533
-3.5 | -0.311 | 0.00714 | -0.008 | -43.602
-3 | -0.253 | 0.00699 | -0.008 | -36.246
-2.5 | -0.194 | 0.00646 | -0.008 | -30.054
-2 | -0.134 | 0.00687 | -0.009 | -19.544
-1.5 | -0.074 | 0.0069 | -0.009 | -10.711
-1 | -0.013 | 0.00691 | -0.01 | -1.916
-0.5 | 0.048 | 0.00683 | -0.01 | 6.975
0 | 0.109 | 0.00766 | -0.011 | 14.27
0.5 | 0.171 | 0.00604 | -0.011 | 28.246
1 | 0.232 | 0.00607 | -0.012 | 38.207
1.5 | 0.293 | 0.00619 | -0.012 | 47.403
2 | 0.354 | 0.00659 | -0.013 | 53.752
2.5 | 0.415 | 0.00694 | -0.013 | 59.909
3 | 0.476 | 0.00627 | -0.014 | 75.951
3.5 | 0.537 | 0.00626 | -0.014 | 85.78
4 | 0.597 | 0.00666 | -0.015 | 89.711
4.5 | 0.657 | 0.00768 | -0.015 | 85.579
5 | 0.716 | 0.00695 | -0.016 | 103.063
5.5 | 0.775 | 0.00715 | -0.016 | 108.374
6 | 0.832 | 0.00826 | -0.017 | 100.67
6.5 | 0.888 | 0.00852 | -0.017 | 104.267
7 | 0.943 | 0.00902 | -0.018 | 104.568
7.5 | 0.997 | 0.00956 | -0.018 | 104.268
8 | 1.047 | 0.00962 | -0.019 | 108.855
8.5 | 1.095 | 0.01014 | -0.019 | 107.973
9 | 1.139 | 0.0094 | -0.02 | 121.166
9.5 | 1.181 | 0.01 | -0.02 | 118.028
10 | 1.218 | 0.0106 | -0.021 | 114.962
10.5 | 1.251 | 0.01111 | -0.021 | 112.655
11 | 1.28 | 0.01365 | -0.022 | 93.726
11.5 | 1.291 | 0.01286 | -0.022 | 100.422
12 | 1.261 | 0.01671 | -0.022 | 75.498
12.5 | 1.22 | 0.02129 | -0.022 | 57.3
13 | 1.167 | 0.02925 | -0.022 | 39.892
13.5 | 1.097 | 0.04372 | -0.021 | 25.098
14 | 1.028 | 0.06077 | -0.02 | 16.914
14.5 | 0.964 | 0.07548 | -0.019 | 12.772
15 | 0.899 | 0.08962 | -0.018 | 10.033
15.5 | 0.832 | 0.1043 | -0.017 | 7.974
16 | 0.767 | 0.10939 | -0.018 | 7.011
16.5 | 0.694 | 0.12126 | -0.017 | 5.721

## 102. Re 8M Mach 0.25 (2)
BIGFOIL.COM POLAR EXPORT
v13009
BOEING VERTOL V(1.95)3009-1.25 |  |  |  | Cl Max: | 1.7755 | at alpha= | 16 | deg
XFOIL ncrit=9 |  |  |  | L/D Max: | 135.69 | at alpha= | 8.5 | deg
Re: | 8000000 |  |  | Cd Min: | 0.22602 | at alpha= | -18.5 | deg
Mach: | 0.25 |  |  | Cl=0 at alpha= | -0.90017 | deg
|  |  |  | @ Cl=0.1, Cd= | 0.0060673
|  |  |  | @ Cl=0.4, Cd= | 0.0050779
|  |  |  | @ Cl=0.6, Cd= | 0.0051766
alpha (deg) | Cl | Cd | Cm | Cl/Cd
-18.5 | -0.8209 | 0.22602 | 0.0724 | -3.632
-18 | -0.8079 | 0.21751 | 0.0678 | -3.7143
-17.5 | -0.7973 | 0.20825 | 0.0628 | -3.8286
-17 | -0.7813 | 0.20153 | 0.059 | -3.8768
-16.5 | -0.7668 | 0.19433 | 0.0552 | -3.9459
-16 | -0.7605 | 0.18425 | 0.0503 | -4.1275
-15.5 | -0.7721 | 0.16907 | 0.0431 | -4.5667
-15 | -0.9177 | 0.12521 | 0.0185 | -7.3293
-14.5 | -1.2467 | 0.05358 | -0.0425 | -23.268
-14 | -1.3473 | 0.0379 | -0.0466 | -35.5488
-13.5 | -1.3734 | 0.02897 | -0.0429 | -47.4077
-13 | -1.3562 | 0.0238 | -0.0394 | -56.9832
-12.5 | -1.3237 | 0.02 | -0.0361 | -66.185
-12 | -1.2806 | 0.01733 | -0.0331 | -73.895
-11.5 | -1.2315 | 0.01537 | -0.0304 | -80.1236
-11 | -1.179 | 0.01388 | -0.028 | -84.9424
-10.5 | -1.125 | 0.01268 | -0.0258 | -88.7224
-10 | -1.0746 | 0.01109 | -0.0231 | -96.8981
-9.5 | -1.0222 | 0.01013 | -0.0205 | -100.9082
-9 | -0.9639 | 0.00947 | -0.019 | -101.7846
-8.5 | -0.8988 | 0.00882 | -0.0191 | -101.9048
-8 | -0.8329 | 0.00822 | -0.0195 | -101.326
-7 | -0.707 | 0.00727 | -0.0193 | -97.249
-6.5 | -0.6526 | 0.00703 | -0.0174 | -92.8307
-6 | -0.5957 | 0.00686 | -0.0162 | -86.8367
-5.5 | -0.5384 | 0.00664 | -0.0152 | -81.0843
-5 | -0.48 | 0.00647 | -0.0145 | -74.1886
-4.5 | -0.4211 | 0.00632 | -0.014 | -66.6297
-4 | -0.3625 | 0.00624 | -0.0136 | -58.0929
-3.5 | -0.3041 | 0.00613 | -0.0131 | -49.6085
-3 | -0.2455 | 0.00605 | -0.0127 | -40.5785
-2.5 | -0.1872 | 0.00595 | -0.0124 | -31.4622
-2 | -0.1288 | 0.00594 | -0.0121 | -21.6835
-1.5 | -0.0703 | 0.00598 | -0.0119 | -11.7559
-1 | -0.0117 | 0.006 | -0.0117 | -1.95
-0.5 | 0.0469 | 0.00604 | -0.0115 | 7.7649
0 | 0.1052 | 0.00607 | -0.0114 | 17.3311
0.5 | 0.1626 | 0.00613 | -0.0111 | 26.5253
1 | 0.2199 | 0.00596 | -0.0108 | 36.896
1.5 | 0.2765 | 0.00555 | -0.0105 | 49.8198
2 | 0.3336 | 0.00526 | -0.0102 | 63.4221
2.5 | 0.3913 | 0.00509 | -0.0099 | 76.8762
3 | 0.4487 | 0.00501 | -0.0095 | 89.5609
3.5 | 0.5058 | 0.00493 | -0.0089 | 102.5963
4 | 0.5623 | 0.005 | -0.0081 | 112.46
4.5 | 0.6178 | 0.00526 | -0.0071 | 117.4525
5.5 | 0.7383 | 0.00584 | -0.0073 | 126.4212
6 | 0.8041 | 0.00616 | -0.0086 | 130.5357
6.5 | 0.869 | 0.00652 | -0.0096 | 133.2822
7.5 | 0.9934 | 0.00734 | -0.0104 | 135.3406
8 | 1.047 | 0.00775 | -0.0088 | 135.0968
8.5 | 1.1018 | 0.00812 | -0.0074 | 135.6897
9 | 1.1572 | 0.00859 | -0.0061 | 134.7148
9.5 | 1.2139 | 0.00903 | -0.0049 | 134.4297
10 | 1.2699 | 0.00959 | -0.0037 | 132.4192
10.5 | 1.3253 | 0.01027 | -0.0024 | 129.0458
11 | 1.3771 | 0.01139 | -0.0006 | 120.9043
11.5 | 1.4305 | 0.0123 | 0.0011 | 116.3008
12 | 1.4843 | 0.01315 | 0.0028 | 112.8745
12.5 | 1.5363 | 0.01417 | 0.0047 | 108.4192
13 | 1.5865 | 0.0153 | 0.0069 | 103.6928
13.5 | 1.6361 | 0.01642 | 0.0092 | 99.6407
14 | 1.6825 | 0.01771 | 0.0118 | 95.0028
14.5 | 1.7244 | 0.01925 | 0.015 | 89.5792
15 | 1.7589 | 0.0211 | 0.0187 | 83.3602
15.5 | 1.7736 | 0.02339 | 0.0246 | 75.8273
16 | 1.7755 | 0.02699 | 0.0291 | 65.7836
16.5 | 1.7702 | 0.03242 | 0.0303 | 54.6021
17 | 1.7563 | 0.04024 | 0.0278 | 43.6456
17.5 | 1.7184 | 0.05247 | 0.021 | 32.7501
18 | 1.6349 | 0.07179 | 0.0095 | 22.7734
18.5 | 1.5127 | 0.09677 | -0.0047 | 15.6319
19 | 1.4004 | 0.12151 | -0.019 | 11.525
19.5 | 1.3035 | 0.14597 | -0.0344 | 8.9299
20 | 1.2447 | 0.16554 | -0.047 | 7.519

## 103. Re 8M Mach 0.50 (1)
BIGFOIL.COM POLAR EXPORT
v13009
BOEING VERTOL V(1.95)3009-1.25 |  |  |  | Cl Max: | 1.165 | at alpha= | 20 | deg
JavaFoil+Calcfoil stall+Eppler ext transition |  |  |  | L/D Max: | 109.819 | at alpha= | 6 | deg
Re: | 8000000 |  |  | Cd Min: | 0.00619 | at alpha= | 0.5 | deg
Mach: | 0.5 |  |  | Cl=0 at alpha= | -0.88971 | deg
|  |  |  | @ Cl=0.1, Cd= | 0.0072896
|  |  |  | @ Cl=0.4, Cd= | 0.0068823
|  |  |  | @ Cl=0.6, Cd= | 0.0076413
alpha (deg) | Cl | Cd | Cm | Cl/Cd
-20 | -1.027 | 0.15403 | 0.003 | -6.67
-19.5 | -1.001 | 0.1459 | 0.003 | -6.862
-19 | -0.975 | 0.14011 | 0.003 | -6.956
-18.5 | -0.949 | 0.13544 | 0.003 | -7.006
-18 | -0.923 | 0.13241 | 0.003 | -6.971
-17.5 | -0.897 | 0.13005 | 0.002 | -6.897
-17 | -0.872 | 0.13807 | 0.002 | -6.314
-16.5 | -0.846 | 0.12497 | 0.002 | -6.772
-16 | -0.821 | 0.11661 | 0.002 | -7.036
-15.5 | -0.794 | 0.11411 | 0.001 | -6.957
-15 | -0.767 | 0.10879 | 0.001 | -7.051
-14.5 | -0.74 | 0.10143 | 0.001 | -7.3
-14 | -0.713 | 0.09861 | 0.001 | -7.23
-13.5 | -0.685 | 0.0947 | 0 | -7.235
-13 | -0.659 | 0.0918 | 0 | -7.174
-12.5 | -0.632 | 0.08808 | 0 | -7.174
-12 | -0.605 | 0.08778 | 0 | -6.893
-11.5 | -0.578 | 0.08067 | 0 | -7.171
-11 | -0.552 | 0.08391 | -0.001 | -6.576
-10.5 | -0.525 | 0.07344 | -0.001 | -7.151
-10 | -0.498 | 0.06749 | -0.001 | -7.381
-9.5 | -0.472 | 0.06228 | -0.001 | -7.573
-9 | -0.444 | 0.05976 | -0.002 | -7.436
-8.5 | -0.419 | 0.05166 | -0.002 | -8.12
-8 | -0.388 | 0.06 | -0.002 | -6.472
-7.5 | -0.363 | 0.05135 | -0.002 | -7.064
-7 | -0.338 | 0.0439 | -0.003 | -7.699
-6.5 | -0.378 | 0.0088 | -0.005 | -42.975
-6 | -0.483 | 0.00868 | -0.006 | -55.575
-5.5 | -0.521 | 0.00786 | -0.006 | -66.29
-5 | -0.498 | 0.0077 | -0.007 | -64.613
-4.5 | -0.455 | 0.00819 | -0.007 | -55.542
-4 | -0.402 | 0.00789 | -0.008 | -50.937
-3.5 | -0.343 | 0.0076 | -0.008 | -45.131
-3 | -0.281 | 0.00737 | -0.009 | -38.111
-2.5 | -0.216 | 0.00678 | -0.009 | -31.855
-2 | -0.15 | 0.00719 | -0.01 | -20.814
-1.5 | -0.083 | 0.00715 | -0.01 | -11.547
-1 | -0.015 | 0.00713 | -0.011 | -2.076
-0.5 | 0.053 | 0.00731 | -0.012 | 7.277
0 | 0.122 | 0.00728 | -0.012 | 16.786
0.5 | 0.191 | 0.00619 | -0.013 | 30.812
1 | 0.259 | 0.00632 | -0.013 | 41.047
1.5 | 0.328 | 0.00699 | -0.014 | 46.863
2 | 0.396 | 0.00691 | -0.014 | 57.29
2.5 | 0.464 | 0.00644 | -0.015 | 72.033
3 | 0.532 | 0.00655 | -0.015 | 81.165
3.5 | 0.599 | 0.00765 | -0.016 | 78.286
4 | 0.666 | 0.00707 | -0.016 | 94.187
4.5 | 0.731 | 0.00826 | -0.017 | 88.57
5 | 0.795 | 0.00868 | -0.018 | 91.608
5.5 | 0.858 | 0.00797 | -0.018 | 107.648
6 | 0.917 | 0.00835 | -0.019 | 109.819
6.5 | 0.974 | 0.01023 | -0.019 | 95.134
7 | 1.026 | 0.01073 | -0.02 | 95.55
7.5 | 1.072 | 0.0117 | -0.02 | 91.572
8 | 1.101 | 0.01236 | -0.021 | 89.093
8.5 | 1.11 | 0.01359 | -0.021 | 81.647
9 | 1.046 | 0.01648 | -0.021 | 63.486
9.5 | 0.595 | 0.0552 | -0.016 | 10.773
10 | 0.607 | 0.06688 | -0.014 | 9.076
10.5 | 0.632 | 0.07631 | -0.013 | 8.28
11 | 0.664 | 0.07864 | -0.015 | 8.442
11.5 | 0.69 | 0.08526 | -0.015 | 8.088
12 | 0.715 | 0.08627 | -0.015 | 8.293
12.5 | 0.745 | 0.08926 | -0.016 | 8.345
13 | 0.778 | 0.09136 | -0.017 | 8.517
13.5 | 0.807 | 0.09635 | -0.018 | 8.371
14 | 0.834 | 0.10186 | -0.018 | 8.192
14.5 | 0.861 | 0.11045 | -0.018 | 7.796
15 | 0.881 | 0.10644 | -0.017 | 8.273
15.5 | 0.914 | 0.10899 | -0.019 | 8.385
16 | 0.94 | 0.12009 | -0.019 | 7.825
16.5 | 0.972 | 0.11948 | -0.02 | 8.133
17 | 1.002 | 0.12373 | -0.021 | 8.099
17.5 | 1.03 | 0.12708 | -0.021 | 8.109
18 | 1.058 | 0.13519 | -0.022 | 7.823
18.5 | 1.078 | 0.1555 | -0.021 | 6.931
19 | 1.107 | 0.1457 | -0.022 | 7.596
19.5 | 1.138 | 0.14288 | -0.023 | 7.961
20 | 1.165 | 0.14615 | -0.023 | 7.974

## 104. Re 8M Mach 0.50 (2)
BIGFOIL.COM POLAR EXPORT
v13009
BOEING VERTOL V(1.95)3009-1.25 |  |  |  | Cl Max: | 1.4584 | at alpha= | 9.5 | deg
XFOIL ncrit=9 |  |  |  | L/D Max: | 137.191 | at alpha= | 7 | deg
Re: | 8000000 |  |  | Cd Min: | 0.27966 | at alpha= | -20 | deg
Mach: | 0.5 |  |  | Cl=0 at alpha= | -0.8991 | deg
|  |  |  | @ Cl=0.1, Cd= | 0.0063657
|  |  |  | @ Cl=0.4, Cd= | 0.0053229
|  |  |  | @ Cl=0.6, Cd= | 0.0053029
alpha (deg) | Cl | Cd | Cm | Cl/Cd
-20 | -0.9347 | 0.27966 | 0.1025 | -3.3423
-19.5 | -0.913 | 0.27144 | 0.0973 | -3.3635
-19 | -0.8912 | 0.26315 | 0.0922 | -3.3867
-18.5 | -0.8695 | 0.25474 | 0.0871 | -3.4133
-18 | -0.8497 | 0.24489 | 0.0818 | -3.4697
-17.5 | -0.8297 | 0.23579 | 0.0766 | -3.5188
-17 | -0.8084 | 0.22785 | 0.072 | -3.5479
-16.5 | -0.7876 | 0.21983 | 0.0674 | -3.5828
-16 | -0.7683 | 0.21128 | 0.0628 | -3.6364
-15.5 | -0.7509 | 0.20183 | 0.058 | -3.7205
-15 | -0.7333 | 0.19311 | 0.0534 | -3.7973
-14.5 | -0.7143 | 0.18525 | 0.0493 | -3.8559
-14 | -0.6967 | 0.17722 | 0.0454 | -3.9313
-13.5 | -0.6835 | 0.16788 | 0.041 | -4.0714
-13 | -0.6705 | 0.15894 | 0.037 | -4.2186
-12.5 | -0.6615 | 0.14954 | 0.0327 | -4.4236
-12 | -0.6488 | 0.1414 | 0.0291 | -4.5884
-11.5 | -0.6375 | 0.1333 | 0.0257 | -4.7824
-11 | -0.6309 | 0.12424 | 0.0218 | -5.0781
-10.5 | -0.6305 | 0.11426 | 0.0174 | -5.5181
-10 | -0.6315 | 0.10441 | 0.0128 | -6.0483
-9.5 | -0.635 | 0.09442 | 0.0077 | -6.7253
-9 | -0.6524 | 0.0823 | 0.0003 | -7.9271
-8.5 | -0.6605 | 0.0719 | -0.0069 | -9.1864
-8 | -0.6718 | 0.05935 | -0.0214 | -11.3193
-7.5 | -0.6869 | 0.04822 | -0.0305 | -14.2451
-7 | -0.6883 | 0.03667 | -0.0355 | -18.7701
-6.5 | -0.6921 | 0.02374 | -0.0354 | -29.1533
-6 | -0.6872 | 0.01168 | -0.0312 | -58.8356
-5.5 | -0.6292 | 0.00863 | -0.0271 | -72.9085
-5 | -0.5612 | 0.00757 | -0.0239 | -74.1347
-4.5 | -0.4908 | 0.007 | -0.0215 | -70.1143
-4 | -0.4211 | 0.00669 | -0.0196 | -62.9447
-3.5 | -0.3518 | 0.00651 | -0.018 | -54.0399
-3 | -0.2831 | 0.00634 | -0.0167 | -44.653
-2.5 | -0.2148 | 0.00624 | -0.0157 | -34.4231
-2 | -0.1479 | 0.00618 | -0.0147 | -23.932
-1.5 | -0.0807 | 0.00616 | -0.014 | -13.1006
-1 | -0.0135 | 0.0062 | -0.0134 | -2.1774
-0.5 | 0.0534 | 0.00626 | -0.0129 | 8.5304
0 | 0.1195 | 0.00641 | -0.0124 | 18.6427
0.5 | 0.1859 | 0.00641 | -0.0119 | 29.0016
1 | 0.2522 | 0.00624 | -0.0115 | 40.4167
2 | 0.3809 | 0.00534 | -0.0101 | 71.3296
2.5 | 0.4478 | 0.00528 | -0.0094 | 84.8106
3 | 0.515 | 0.0052 | -0.0086 | 99.0385
3.5 | 0.5816 | 0.00523 | -0.0075 | 111.2046
4 | 0.6472 | 0.00549 | -0.006 | 117.8871
4.5 | 0.712 | 0.00577 | -0.0041 | 123.3969
5 | 0.7816 | 0.00609 | -0.0028 | 128.3415
5.5 | 0.8566 | 0.00647 | -0.0023 | 132.3957
6 | 0.9358 | 0.00696 | -0.0023 | 134.454
6.5 | 1.0168 | 0.00749 | -0.0022 | 135.7543
7 | 1.0989 | 0.00801 | -0.0016 | 137.191
7.5 | 1.1659 | 0.00854 | 0.0025 | 136.5222
8 | 1.2359 | 0.00908 | 0.0066 | 136.1123
8.5 | 1.3088 | 0.00974 | 0.0109 | 134.3737
9 | 1.3842 | 0.01051 | 0.0155 | 131.7031
9.5 | 1.4584 | 0.01195 | 0.0221 | 122.0418

## 105. Re 10M Mach 0.00 (1)
BIGFOIL.COM POLAR EXPORT
v13009
BOEING VERTOL V(1.95)3009-1.25 |  |  |  | Cl Max: | 1.344 | at alpha= | 13 | deg
JavaFoil+Calcfoil stall+Eppler ext transition |  |  |  | L/D Max: | 128.894 | at alpha= | 9 | deg
Re: | 10000000 |  |  | Cd Min: | 0.00593 | at alpha= | 0.5 | deg
Mach: | 0 |  |  | Cl=0 at alpha= | -0.88983 | deg
|  |  |  | @ Cl=0.1, Cd= | 0.006899
|  |  |  | @ Cl=0.4, Cd= | 0.0061776
|  |  |  | @ Cl=0.6, Cd= | 0.0064298
alpha (deg) | Cl | Cd | Cm | Cl/Cd
-16 | -0.719 | 0.10569 | 0.001 | -6.8
-15.5 | -0.729 | 0.102 | 0.001 | -7.143
-15 | -0.738 | 0.09782 | 0.001 | -7.54
-14.5 | -0.745 | 0.09242 | 0.001 | -8.065
-14 | -0.752 | 0.08727 | 0.001 | -8.611
-13.5 | -0.759 | 0.07924 | 0 | -9.573
-13 | -0.761 | 0.0737 | 0 | -10.328
-12.5 | -0.764 | 0.06726 | 0 | -11.356
-12 | -0.759 | 0.06425 | 0 | -11.812
-11.5 | -0.759 | 0.05639 | 0 | -13.461
-11 | -0.883 | 0.01194 | -0.001 | -73.925
-10.5 | -0.874 | 0.01079 | -0.001 | -80.986
-10 | -0.855 | 0.0102 | -0.002 | -83.759
-9.5 | -0.831 | 0.00951 | -0.002 | -87.382
-9 | -0.803 | 0.00918 | -0.003 | -87.534
-8.5 | -0.772 | 0.00918 | -0.003 | -84.075
-8 | -0.737 | 0.0086 | -0.003 | -85.708
-7.5 | -0.699 | 0.0077 | -0.004 | -90.764
-7 | -0.658 | 0.0074 | -0.004 | -88.811
-6.5 | -0.613 | 0.00727 | -0.005 | -84.396
-6 | -0.566 | 0.00732 | -0.005 | -77.336
-5.5 | -0.517 | 0.00724 | -0.006 | -71.478
-5 | -0.466 | 0.00738 | -0.006 | -63.107
-4.5 | -0.413 | 0.00731 | -0.006 | -56.48
-4 | -0.358 | 0.00709 | -0.007 | -50.54
-3.5 | -0.302 | 0.00689 | -0.007 | -43.873
-3 | -0.246 | 0.00691 | -0.008 | -35.541
-2.5 | -0.188 | 0.00688 | -0.008 | -27.363
-2 | -0.13 | 0.00676 | -0.009 | -19.253
-1.5 | -0.072 | 0.00676 | -0.009 | -10.59
-1 | -0.013 | 0.00669 | -0.01 | -1.918
-0.5 | 0.046 | 0.00698 | -0.01 | 6.605
0 | 0.106 | 0.00689 | -0.01 | 15.362
0.5 | 0.165 | 0.00593 | -0.011 | 27.855
1 | 0.225 | 0.00605 | -0.011 | 37.149
1.5 | 0.284 | 0.00655 | -0.012 | 43.35
2 | 0.343 | 0.00668 | -0.012 | 51.4
2.5 | 0.402 | 0.00616 | -0.013 | 65.327
3 | 0.461 | 0.00615 | -0.013 | 75
3.5 | 0.52 | 0.00609 | -0.014 | 85.445
4 | 0.579 | 0.00639 | -0.014 | 90.601
4.5 | 0.637 | 0.0065 | -0.015 | 97.947
5 | 0.694 | 0.0067 | -0.015 | 103.577
5.5 | 0.751 | 0.00691 | -0.016 | 108.691
6 | 0.807 | 0.00784 | -0.016 | 102.953
6.5 | 0.863 | 0.00818 | -0.017 | 105.542
7 | 0.917 | 0.00852 | -0.017 | 107.688
7.5 | 0.971 | 0.00902 | -0.018 | 107.659
8 | 1.021 | 0.0092 | -0.018 | 110.963
8.5 | 1.07 | 0.00953 | -0.019 | 112.32
9 | 1.117 | 0.00867 | -0.019 | 128.894
9.5 | 1.162 | 0.00909 | -0.02 | 127.723
10 | 1.204 | 0.00958 | -0.02 | 125.583
10.5 | 1.243 | 0.01 | -0.021 | 124.3
11 | 1.279 | 0.01062 | -0.021 | 120.463
11.5 | 1.304 | 0.01131 | -0.022 | 115.287
12 | 1.323 | 0.01196 | -0.022 | 110.634
12.5 | 1.337 | 0.01273 | -0.023 | 104.969
13 | 1.344 | 0.01366 | -0.023 | 98.41
13.5 | 1.299 | 0.01871 | -0.023 | 69.431
14 | 1.276 | 0.02222 | -0.023 | 57.417
14.5 | 1.229 | 0.03203 | -0.022 | 38.352
15 | 1.196 | 0.03936 | -0.022 | 30.376
15.5 | 1.149 | 0.05336 | -0.021 | 21.529
16 | 1.106 | 0.06707 | -0.021 | 16.495
16.5 | 1.073 | 0.07591 | -0.021 | 14.137
17 | 1.036 | 0.0874 | -0.02 | 11.853
17.5 | 1.002 | 0.09684 | -0.02 | 10.346
18 | 0.966 | 0.10728 | -0.02 | 9.001

## 106. Re 10M Mach 0.00 (2)
BIGFOIL.COM POLAR EXPORT
v13009
BOEING VERTOL V(1.95)3009-1.25 |  |  |  | Cl Max: | 1.9064 | at alpha= | 19.5 | deg
XFOIL ncrit=9 |  |  |  | L/D Max: | 141.165 | at alpha= | 8.5 | deg
Re: | 10000000 |  |  | Cd Min: | 0.04009 | at alpha= | 20 | deg
Mach: | 0 |  |  | Cl=0 at alpha= | -0.89539 | deg
|  |  |  | @ Cl=0.1, Cd= | 0.0059096
|  |  |  | @ Cl=0.4, Cd= | 0.0050038
|  |  |  | @ Cl=0.6, Cd= | 0.0050508
alpha (deg) | Cl | Cd | Cm | Cl/Cd
-20 | -1.8324 | 0.03108 | -0.0463 | -58.9575
-19.5 | -1.8375 | 0.02736 | -0.0428 | -67.1601
-19 | -1.8332 | 0.02493 | -0.0377 | -73.5339
-18.5 | -1.8118 | 0.02301 | -0.0341 | -78.7397
-18 | -1.781 | 0.02134 | -0.0315 | -83.4583
-17.5 | -1.7454 | 0.01988 | -0.0294 | -87.7968
-17 | -1.7063 | 0.0186 | -0.0276 | -91.7366
-16.5 | -1.6643 | 0.01747 | -0.026 | -95.2662
-16 | -1.6202 | 0.01648 | -0.0246 | -98.3131
-15.5 | -1.5742 | 0.0156 | -0.0234 | -100.9103
-15 | -1.527 | 0.01478 | -0.0224 | -103.3153
-14.5 | -1.4788 | 0.01403 | -0.0214 | -105.4027
-14 | -1.4296 | 0.01334 | -0.0205 | -107.1664
-13.5 | -1.3793 | 0.01274 | -0.0196 | -108.2653
-13 | -1.3286 | 0.01217 | -0.0189 | -109.1701
-12.5 | -1.2774 | 0.01161 | -0.0181 | -110.0258
-12 | -1.2258 | 0.01109 | -0.0174 | -110.532
-11.5 | -1.174 | 0.01059 | -0.0167 | -110.8593
-11 | -1.1232 | 0.00994 | -0.0157 | -112.998
-10.5 | -1.0729 | 0.00931 | -0.0146 | -115.2417
-10 | -1.0232 | 0.0088 | -0.0133 | -116.2727
-9.5 | -0.9677 | 0.00832 | -0.0132 | -116.3101
-9 | -0.9083 | 0.00787 | -0.0139 | -115.413
-8.5 | -0.8479 | 0.00747 | -0.0149 | -113.5074
-8 | -0.7885 | 0.00711 | -0.0156 | -110.9001
-7.5 | -0.7322 | 0.00681 | -0.0154 | -107.5184
-7 | -0.6807 | 0.00667 | -0.0142 | -102.054
-6.5 | -0.6268 | 0.00657 | -0.0135 | -95.4033
-6 | -0.5721 | 0.00644 | -0.0131 | -88.8354
-5.5 | -0.517 | 0.00631 | -0.0127 | -81.9334
-5 | -0.4612 | 0.00617 | -0.0125 | -74.7488
-4.5 | -0.4053 | 0.0061 | -0.0122 | -66.4426
-4 | -0.3493 | 0.00603 | -0.012 | -57.927
-3.5 | -0.2933 | 0.00595 | -0.0118 | -49.2941
-3 | -0.237 | 0.00587 | -0.0117 | -40.3748
-2.5 | -0.181 | 0.00581 | -0.0115 | -31.1532
-1.5 | -0.0684 | 0.00582 | -0.0113 | -11.7526
-1 | -0.0118 | 0.00583 | -0.0112 | -2.024
-0.5 | 0.0446 | 0.00589 | -0.0111 | 7.5722
0 | 0.101 | 0.00591 | -0.011 | 17.0897
0.5 | 0.1565 | 0.00598 | -0.0108 | 26.1706
1 | 0.2125 | 0.00587 | -0.0107 | 36.201
1.5 | 0.268 | 0.00563 | -0.0106 | 47.6021
2 | 0.3233 | 0.0053 | -0.0104 | 61
2.5 | 0.3785 | 0.00507 | -0.0102 | 74.6548
3 | 0.4337 | 0.0049 | -0.01 | 88.5102
3.5 | 0.4889 | 0.00485 | -0.0097 | 100.8041
4 | 0.5437 | 0.00484 | -0.0093 | 112.3347
4.5 | 0.5975 | 0.00504 | -0.0087 | 118.5516
5 | 0.6509 | 0.00527 | -0.008 | 123.5104
5.5 | 0.7076 | 0.00549 | -0.008 | 128.8889
6 | 0.7651 | 0.00577 | -0.0083 | 132.5997
6.5 | 0.8267 | 0.00608 | -0.0097 | 135.9704
7 | 0.8873 | 0.0064 | -0.0108 | 138.6406
7.5 | 0.9485 | 0.00679 | -0.0121 | 139.6907
8 | 1.0037 | 0.00712 | -0.0121 | 140.9691
8.5 | 1.0545 | 0.00747 | -0.0111 | 141.1647
9 | 1.1059 | 0.00784 | -0.0102 | 141.0587
9.5 | 1.1582 | 0.00821 | -0.0096 | 141.0719
10 | 1.2108 | 0.00859 | -0.0092 | 140.9546
10.5 | 1.2628 | 0.00906 | -0.0087 | 139.3819
11 | 1.3141 | 0.00963 | -0.0082 | 136.459
11.5 | 1.3631 | 0.01046 | -0.0074 | 130.3155
12 | 1.4125 | 0.01121 | -0.0066 | 126.0036
12.5 | 1.4617 | 0.01192 | -0.0059 | 122.6258
13 | 1.511 | 0.01257 | -0.0053 | 120.2068
13.5 | 1.5586 | 0.01336 | -0.0044 | 116.6617
14 | 1.6052 | 0.01419 | -0.0035 | 113.1219
14.5 | 1.6516 | 0.01494 | -0.0025 | 110.5489
15 | 1.6964 | 0.01578 | -0.0014 | 107.5032
15.5 | 1.7391 | 0.01672 | -0.0001 | 104.0132
16 | 1.7789 | 0.01781 | 0.0015 | 99.8821
16.5 | 1.8153 | 0.01903 | 0.0035 | 95.3915
17 | 1.8474 | 0.0204 | 0.0059 | 90.5588
17.5 | 1.8671 | 0.02195 | 0.0101 | 85.0615
18 | 1.883 | 0.02375 | 0.014 | 79.2842
18.5 | 1.8954 | 0.02616 | 0.0169 | 72.4541
19 | 1.9041 | 0.02942 | 0.0186 | 64.7213
19.5 | 1.9064 | 0.0339 | 0.0188 | 56.236
20 | 1.8997 | 0.04009 | 0.0174 | 47.3859

## 107. Re 10M Mach 0.10 (1)
BIGFOIL.COM POLAR EXPORT
v13009
BOEING VERTOL V(1.95)3009-1.25 |  |  |  | Cl Max: | 1.332 | at alpha= | 12.5 | deg
JavaFoil+Calcfoil stall+Eppler ext transition |  |  |  | L/D Max: | 128.504 | at alpha= | 9 | deg
Re: | 10000000 |  |  | Cd Min: | 0.00595 | at alpha= | 1 | deg
Mach: | 0.1 |  |  | Cl=0 at alpha= | -0.88983 | deg
|  |  |  | @ Cl=0.1, Cd= | 0.006922
|  |  |  | @ Cl=0.4, Cd= | 0.0062198
|  |  |  | @ Cl=0.6, Cd= | 0.0064331
alpha (deg) | Cl | Cd | Cm | Cl/Cd
-15.5 | -0.694 | 0.10281 | 0.001 | -6.748
-15 | -0.706 | 0.09865 | 0.001 | -7.159
-14.5 | -0.717 | 0.09365 | 0.001 | -7.657
-14 | -0.726 | 0.08877 | 0.001 | -8.178
-13.5 | -0.735 | 0.08131 | 0 | -9.034
-13 | -0.747 | 0.07056 | 0 | -10.584
-12.5 | -0.744 | 0.07021 | 0 | -10.593
-12 | -0.742 | 0.06695 | 0 | -11.076
-11.5 | -0.742 | 0.06042 | 0 | -12.278
-11 | -0.828 | 0.01876 | -0.001 | -44.14
-10.5 | -0.866 | 0.01104 | -0.001 | -78.423
-10 | -0.849 | 0.01035 | -0.002 | -82.011
-9.5 | -0.827 | 0.00963 | -0.002 | -85.803
-9 | -0.801 | 0.00922 | -0.003 | -86.801
-8.5 | -0.771 | 0.00923 | -0.003 | -83.52
-8 | -0.737 | 0.00865 | -0.003 | -85.178
-7.5 | -0.699 | 0.00773 | -0.004 | -90.451
-7 | -0.659 | 0.00744 | -0.004 | -88.586
-6.5 | -0.615 | 0.0073 | -0.005 | -84.264
-6 | -0.568 | 0.00734 | -0.005 | -77.394
-5.5 | -0.519 | 0.00717 | -0.006 | -72.355
-5 | -0.468 | 0.00741 | -0.006 | -63.117
-4.5 | -0.414 | 0.00735 | -0.006 | -56.409
-4 | -0.36 | 0.00713 | -0.007 | -50.464
-3.5 | -0.304 | 0.00693 | -0.007 | -43.879
-3 | -0.247 | 0.00697 | -0.008 | -35.446
-2.5 | -0.189 | 0.00685 | -0.008 | -27.619
-2 | -0.131 | 0.00679 | -0.009 | -19.26
-1.5 | -0.072 | 0.0068 | -0.009 | -10.591
-1 | -0.013 | 0.00672 | -0.01 | -1.918
-0.5 | 0.046 | 0.00694 | -0.01 | 6.682
0 | 0.106 | 0.00692 | -0.011 | 15.363
0.5 | 0.166 | 0.00597 | -0.011 | 27.841
1 | 0.226 | 0.00595 | -0.011 | 37.935
1.5 | 0.285 | 0.00659 | -0.012 | 43.318
2 | 0.345 | 0.00663 | -0.012 | 51.989
2.5 | 0.404 | 0.00619 | -0.013 | 65.29
3 | 0.464 | 0.00619 | -0.013 | 74.932
3.5 | 0.523 | 0.00612 | -0.014 | 85.416
4 | 0.582 | 0.00643 | -0.014 | 90.486
4.5 | 0.64 | 0.00644 | -0.015 | 99.32
5 | 0.698 | 0.00665 | -0.015 | 104.939
5.5 | 0.755 | 0.00686 | -0.016 | 110.062
6 | 0.811 | 0.00788 | -0.016 | 102.99
6.5 | 0.867 | 0.00837 | -0.017 | 103.566
7 | 0.921 | 0.00856 | -0.017 | 107.591
7.5 | 0.975 | 0.00906 | -0.018 | 107.586
8 | 1.025 | 0.00927 | -0.018 | 110.567
8.5 | 1.074 | 0.00959 | -0.019 | 111.983
9 | 1.121 | 0.00872 | -0.019 | 128.504
9.5 | 1.165 | 0.00916 | -0.02 | 127.217
10 | 1.206 | 0.00973 | -0.02 | 123.938
10.5 | 1.245 | 0.01016 | -0.021 | 122.551
11 | 1.281 | 0.01221 | -0.021 | 104.892
11.5 | 1.304 | 0.01147 | -0.022 | 113.739
12 | 1.321 | 0.01214 | -0.022 | 108.845
12.5 | 1.332 | 0.01313 | -0.023 | 101.436
13 | 1.309 | 0.01632 | -0.023 | 80.226
13.5 | 1.279 | 0.02006 | -0.023 | 63.765
14 | 1.242 | 0.02646 | -0.022 | 46.921
14.5 | 1.195 | 0.03695 | -0.022 | 32.335
15 | 1.163 | 0.04364 | -0.022 | 26.645
15.5 | 1.105 | 0.0623 | -0.021 | 17.74
16 | 1.069 | 0.07197 | -0.021 | 14.849
16.5 | 1.029 | 0.08343 | -0.02 | 12.329
17 | 0.991 | 0.09343 | -0.02 | 10.605
17.5 | 0.952 | 0.10344 | -0.02 | 9.201

## 108. Re 10M Mach 0.10 (2)
BIGFOIL.COM POLAR EXPORT
v13009
BOEING VERTOL V(1.95)3009-1.25 |  |  |  | Cl Max: | 1.8916 | at alpha= | 19 | deg
XFOIL ncrit=9 |  |  |  | L/D Max: | 141.425 | at alpha= | 8.5 | deg
Re: | 10000000 |  |  | Cd Min: | 0.04879 | at alpha= | 20 | deg
Mach: | 0.1 |  |  | Cl=0 at alpha= | -0.89525 | deg
|  |  |  | @ Cl=0.1, Cd= | 0.0059194
|  |  |  | @ Cl=0.4, Cd= | 0.0050145
|  |  |  | @ Cl=0.6, Cd= | 0.0050553
alpha (deg) | Cl | Cd | Cm | Cl/Cd
-20 | -1.7571 | 0.04237 | -0.0483 | -41.4704
-19.5 | -1.7751 | 0.03523 | -0.0502 | -50.386
-19 | -1.7872 | 0.03018 | -0.0484 | -59.218
-18.5 | -1.7931 | 0.02671 | -0.0435 | -67.1322
-18 | -1.7813 | 0.02424 | -0.0386 | -73.486
-17.5 | -1.7532 | 0.02216 | -0.0355 | -79.1155
-17 | -1.7182 | 0.02043 | -0.033 | -84.1018
-16.5 | -1.6786 | 0.01896 | -0.0308 | -88.5338
-16 | -1.6355 | 0.01772 | -0.029 | -92.2968
-15.5 | -1.5899 | 0.01663 | -0.0273 | -95.6043
-15 | -1.5428 | 0.01564 | -0.0258 | -98.6445
-14.5 | -1.4943 | 0.01474 | -0.0245 | -101.3772
-14 | -1.4446 | 0.01393 | -0.0233 | -103.7042
-13.5 | -1.3937 | 0.01323 | -0.0222 | -105.3439
-13 | -1.3423 | 0.01257 | -0.0212 | -106.786
-12.5 | -1.2904 | 0.01195 | -0.0202 | -107.9833
-12 | -1.2379 | 0.01137 | -0.0192 | -108.8742
-11.5 | -1.1853 | 0.01082 | -0.0183 | -109.5471
-11 | -1.1325 | 0.01034 | -0.0174 | -109.5261
-10.5 | -1.0821 | 0.00957 | -0.016 | -113.0721
-10 | -1.0319 | 0.00898 | -0.0145 | -114.9109
-9.5 | -0.9761 | 0.00846 | -0.0142 | -115.3783
-9 | -0.916 | 0.00799 | -0.0148 | -114.6433
-8.5 | -0.8549 | 0.00756 | -0.0156 | -113.082
-8 | -0.7948 | 0.00718 | -0.0162 | -110.6964
-7.5 | -0.7378 | 0.00687 | -0.016 | -107.3945
-7 | -0.6859 | 0.00671 | -0.0147 | -102.2206
-6.5 | -0.6314 | 0.00661 | -0.0139 | -95.5219
-6 | -0.5761 | 0.00648 | -0.0134 | -88.9043
-5.5 | -0.5205 | 0.00634 | -0.013 | -82.0978
-5 | -0.4643 | 0.00619 | -0.0127 | -75.0081
-4.5 | -0.408 | 0.00611 | -0.0125 | -66.7758
-4 | -0.3515 | 0.00604 | -0.0122 | -58.1954
-3.5 | -0.2951 | 0.00596 | -0.012 | -49.5134
-3 | -0.2385 | 0.00588 | -0.0118 | -40.5612
-2.5 | -0.1821 | 0.00582 | -0.0116 | -31.2887
-2 | -0.1256 | 0.00582 | -0.0115 | -21.5808
-1.5 | -0.0688 | 0.00583 | -0.0114 | -11.801
-1 | -0.0119 | 0.00583 | -0.0113 | -2.0412
-0.5 | 0.0449 | 0.0059 | -0.0112 | 7.6102
0 | 0.1016 | 0.00592 | -0.0111 | 17.1622
0.5 | 0.1574 | 0.00599 | -0.0109 | 26.2771
1 | 0.2138 | 0.00588 | -0.0108 | 36.3605
1.5 | 0.2696 | 0.00563 | -0.0106 | 47.8863
2 | 0.3252 | 0.0053 | -0.0105 | 61.3585
2.5 | 0.3807 | 0.00507 | -0.0102 | 75.0888
3 | 0.4363 | 0.00491 | -0.01 | 88.8595
3.5 | 0.4918 | 0.00486 | -0.0097 | 101.1934
4 | 0.5471 | 0.00485 | -0.0092 | 112.8041
4.5 | 0.6012 | 0.00506 | -0.0086 | 118.8142
5 | 0.655 | 0.0053 | -0.0078 | 123.5849
5.5 | 0.7122 | 0.00551 | -0.0079 | 129.2559
6 | 0.7702 | 0.00579 | -0.0082 | 133.0225
6.5 | 0.8323 | 0.0061 | -0.0095 | 136.4426
7 | 0.8934 | 0.00644 | -0.0105 | 138.7267
8 | 1.0106 | 0.00718 | -0.0117 | 140.7521
8.5 | 1.0621 | 0.00751 | -0.0106 | 141.4248
9 | 1.1139 | 0.00791 | -0.0097 | 140.8217
9.5 | 1.167 | 0.00827 | -0.009 | 141.1125
10 | 1.2201 | 0.00869 | -0.0085 | 140.4028
10.5 | 1.2729 | 0.00915 | -0.0079 | 139.1148
11 | 1.3245 | 0.00978 | -0.0072 | 135.4294
11.5 | 1.3736 | 0.01071 | -0.0062 | 128.254
12 | 1.4237 | 0.01145 | -0.0053 | 124.3406
12.5 | 1.4741 | 0.01213 | -0.0046 | 121.5251
13 | 1.5235 | 0.01287 | -0.0037 | 118.3761
13.5 | 1.5714 | 0.01372 | -0.0026 | 114.5335
14 | 1.6191 | 0.01451 | -0.0015 | 111.5851
14.5 | 1.6657 | 0.01534 | -0.0004 | 108.5854
15 | 1.7102 | 0.01628 | 0.001 | 105.0491
15.5 | 1.7521 | 0.01736 | 0.0027 | 100.9274
16 | 1.7905 | 0.0186 | 0.0048 | 96.2634
16.5 | 1.8247 | 0.02001 | 0.0073 | 91.1894
17 | 1.8501 | 0.02152 | 0.011 | 85.9712
17.5 | 1.8673 | 0.02323 | 0.0153 | 80.3831
18 | 1.8805 | 0.02557 | 0.0186 | 73.5432
18.5 | 1.8889 | 0.02882 | 0.0207 | 65.5413
19 | 1.8916 | 0.03331 | 0.0212 | 56.7878
19.5 | 1.8844 | 0.03965 | 0.0198 | 47.5259
20 | 1.8617 | 0.04879 | 0.016 | 38.1574

## 109. Re 10M Mach 0.25 (1)
BIGFOIL.COM POLAR EXPORT
v13009
BOEING VERTOL V(1.95)3009-1.25 |  |  |  | Cl Max: | 1.292 | at alpha= | 12 | deg
JavaFoil+Calcfoil stall+Eppler ext transition |  |  |  | L/D Max: | 125.869 | at alpha= | 9 | deg
Re: | 10000000 |  |  | Cd Min: | 0.00595 | at alpha= | 0.5 | deg
Mach: | 0.25 |  |  | Cl=0 at alpha= | -0.89344 | deg
|  |  |  | @ Cl=0.1, Cd= | 0.006927
|  |  |  | @ Cl=0.4, Cd= | 0.0062526
|  |  |  | @ Cl=0.6, Cd= | 0.007193
alpha (deg) | Cl | Cd | Cm | Cl/Cd
-14.5 | -0.462 | 0.0958 | 0.001 | -4.818
-14 | -0.501 | 0.09201 | 0.001 | -5.443
-13.5 | -0.537 | 0.08706 | 0 | -6.165
-13 | -0.569 | 0.08162 | 0 | -6.965
-12.5 | -0.595 | 0.07715 | 0 | -7.716
-12 | -0.618 | 0.07259 | 0 | -8.509
-11.5 | -0.635 | 0.06827 | 0 | -9.301
-11 | -0.648 | 0.06349 | -0.001 | -10.201
-10.5 | -0.658 | 0.05695 | -0.001 | -11.548
-10 | -0.784 | 0.01205 | -0.002 | -65.072
-9.5 | -0.786 | 0.01038 | -0.002 | -75.782
-9 | -0.773 | 0.00979 | -0.003 | -78.967
-8.5 | -0.754 | 0.0099 | -0.003 | -76.148
-8 | -0.728 | 0.00942 | -0.004 | -77.284
-7.5 | -0.698 | 0.00785 | -0.004 | -88.828
-7 | -0.661 | 0.00755 | -0.004 | -87.595
-6.5 | -0.621 | 0.00738 | -0.005 | -84.074
-6 | -0.576 | 0.00748 | -0.005 | -77.067
-5.5 | -0.528 | 0.00728 | -0.006 | -72.575
-5 | -0.477 | 0.00751 | -0.006 | -63.569
-4.5 | -0.424 | 0.00736 | -0.007 | -57.569
-4 | -0.368 | 0.00722 | -0.007 | -51.067
-3.5 | -0.312 | 0.00701 | -0.008 | -44.433
-3 | -0.253 | 0.00701 | -0.008 | -36.14
-2.5 | -0.194 | 0.00639 | -0.008 | -30.391
-2 | -0.134 | 0.00628 | -0.009 | -21.398
-1.5 | -0.074 | 0.00669 | -0.009 | -11.047
-1 | -0.013 | 0.0068 | -0.01 | -1.949
-0.5 | 0.048 | 0.00743 | -0.01 | 6.409
0 | 0.109 | 0.00684 | -0.011 | 15.98
0.5 | 0.171 | 0.00595 | -0.011 | 28.697
1 | 0.232 | 0.006 | -0.012 | 38.646
1.5 | 0.293 | 0.00669 | -0.012 | 43.842
2 | 0.354 | 0.00669 | -0.013 | 53.015
2.5 | 0.415 | 0.00611 | -0.013 | 68.038
3 | 0.476 | 0.00618 | -0.014 | 77.043
3.5 | 0.537 | 0.00717 | -0.014 | 74.848
4 | 0.597 | 0.00723 | -0.015 | 82.663
4.5 | 0.657 | 0.00649 | -0.015 | 101.304
5 | 0.716 | 0.00669 | -0.016 | 107.109
5.5 | 0.775 | 0.00692 | -0.016 | 111.91
6 | 0.832 | 0.00803 | -0.017 | 103.557
6.5 | 0.888 | 0.00841 | -0.017 | 105.611
7 | 0.943 | 0.00884 | -0.018 | 106.716
7.5 | 0.997 | 0.00934 | -0.018 | 106.767
8 | 1.047 | 0.00965 | -0.019 | 108.536
8.5 | 1.095 | 0.01014 | -0.019 | 108.012
9 | 1.139 | 0.00905 | -0.02 | 125.869
9.5 | 1.181 | 0.00963 | -0.02 | 122.64
10 | 1.218 | 0.0102 | -0.021 | 119.401
10.5 | 1.251 | 0.01081 | -0.021 | 115.72
11 | 1.28 | 0.01173 | -0.022 | 109.103
11.5 | 1.291 | 0.01265 | -0.022 | 102.052
12 | 1.292 | 0.01337 | -0.023 | 96.622
12.5 | 1.231 | 0.01929 | -0.022 | 63.792
13 | 1.179 | 0.02594 | -0.022 | 45.465
13.5 | 1.105 | 0.04033 | -0.021 | 27.412
14 | 1.024 | 0.0626 | -0.019 | 16.352
14.5 | 0.966 | 0.07353 | -0.019 | 13.139
15 | 0.902 | 0.08686 | -0.018 | 10.382
15.5 | 0.832 | 0.10224 | -0.018 | 8.142
16 | 0.768 | 0.10775 | -0.018 | 7.127
16.5 | 0.695 | 0.11903 | -0.018 | 5.836
17 | 0.617 | 0.13252 | -0.017 | 4.659

## 110. Re 10M Mach 0.25 (2)
BIGFOIL.COM POLAR EXPORT
v13009
BOEING VERTOL V(1.95)3009-1.25 |  |  |  | Cl Max: | 1.8162 | at alpha= | 16.5 | deg
XFOIL ncrit=9 |  |  |  | L/D Max: | 141.434 | at alpha= | 8.5 | deg
Re: | 10000000 |  |  | Cd Min: | 0.23134 | at alpha= | -19 | deg
Mach: | 0.25 |  |  | Cl=0 at alpha= | -0.89541 | deg
|  |  |  | @ Cl=0.1, Cd= | 0.0059758
|  |  |  | @ Cl=0.4, Cd= | 0.0050709
|  |  |  | @ Cl=0.6, Cd= | 0.0051001
alpha (deg) | Cl | Cd | Cm | Cl/Cd
-19 | -0.8403 | 0.23134 | 0.0761 | -3.6323
-18.5 | -0.828 | 0.22238 | 0.0711 | -3.7234
-18 | -0.8127 | 0.21542 | 0.067 | -3.7726
-17.5 | -0.8029 | 0.20591 | 0.0619 | -3.8993
-17 | -0.7887 | 0.19857 | 0.0579 | -3.9719
-16 | -0.9252 | 0.14101 | 0.0261 | -6.5612
-15 | -1.4102 | 0.04032 | -0.0529 | -34.9752
-14.5 | -1.4545 | 0.03267 | -0.0488 | -44.521
-14 | -1.4554 | 0.02656 | -0.0448 | -54.7967
-13.5 | -1.4298 | 0.02244 | -0.0411 | -63.7166
-13 | -1.3917 | 0.01937 | -0.0378 | -71.8482
-12.5 | -1.3472 | 0.01687 | -0.0347 | -79.8577
-12 | -1.2974 | 0.01496 | -0.0319 | -86.7246
-11.5 | -1.2443 | 0.01349 | -0.0294 | -92.2387
-11 | -1.1892 | 0.01234 | -0.0271 | -96.3695
-10.5 | -1.1334 | 0.01141 | -0.0249 | -99.3339
-10 | -1.0783 | 0.01062 | -0.0226 | -101.5348
-9.5 | -1.0238 | 0.00964 | -0.0204 | -106.2033
-9 | -0.9599 | 0.00881 | -0.0202 | -108.9557
-8.5 | -0.8946 | 0.0082 | -0.0203 | -109.0976
-8 | -0.8303 | 0.00768 | -0.0203 | -108.112
-7.5 | -0.7693 | 0.00725 | -0.0196 | -106.1103
-7 | -0.7147 | 0.007 | -0.0177 | -102.1
-6.5 | -0.6572 | 0.00682 | -0.0165 | -96.3636
-6 | -0.5989 | 0.00668 | -0.0156 | -89.6557
-5.5 | -0.5405 | 0.00651 | -0.0149 | -83.0261
-5 | -0.4818 | 0.00631 | -0.0143 | -76.355
-4.5 | -0.423 | 0.00619 | -0.0137 | -68.336
-4 | -0.3642 | 0.00611 | -0.0133 | -59.6072
-3.5 | -0.3055 | 0.00603 | -0.0129 | -50.6633
-3 | -0.2466 | 0.00594 | -0.0126 | -41.5152
-2.5 | -0.1882 | 0.00588 | -0.0123 | -32.0068
-2 | -0.1299 | 0.00586 | -0.012 | -22.1672
-1.5 | -0.0711 | 0.00585 | -0.0118 | -12.1538
-1 | -0.0123 | 0.00588 | -0.0116 | -2.0918
-0.5 | 0.0465 | 0.00593 | -0.0115 | 7.8415
0 | 0.1049 | 0.00598 | -0.0113 | 17.5418
0.5 | 0.1626 | 0.00603 | -0.0111 | 26.9652
1 | 0.2209 | 0.00592 | -0.0109 | 37.3142
1.5 | 0.2786 | 0.00566 | -0.0107 | 49.2226
2 | 0.3358 | 0.00531 | -0.0105 | 63.2392
2.5 | 0.3931 | 0.00509 | -0.0102 | 77.2299
3 | 0.4509 | 0.00493 | -0.0099 | 91.4604
3.5 | 0.5085 | 0.00491 | -0.0095 | 103.5642
4 | 0.5657 | 0.00496 | -0.0089 | 114.0524
4.5 | 0.622 | 0.00519 | -0.0082 | 119.8459
5 | 0.678 | 0.00541 | -0.0072 | 125.3235
5.5 | 0.7373 | 0.00565 | -0.007 | 130.4956
6 | 0.7982 | 0.00592 | -0.0071 | 134.8311
6.5 | 0.8634 | 0.00625 | -0.0083 | 138.144
7 | 0.9277 | 0.00663 | -0.0091 | 139.9246
7.5 | 0.9933 | 0.00706 | -0.0102 | 140.6941
8 | 1.05 | 0.00746 | -0.0093 | 140.7507
8.5 | 1.1046 | 0.00781 | -0.0078 | 141.4341
9 | 1.1598 | 0.00826 | -0.0064 | 140.4116
9.5 | 1.2165 | 0.00867 | -0.0053 | 140.3114
10 | 1.2729 | 0.00921 | -0.0041 | 138.2085
10.5 | 1.3271 | 0.01003 | -0.0026 | 132.3131
11 | 1.3804 | 0.011 | -0.001 | 125.4909
11.5 | 1.4348 | 0.01181 | 0.0006 | 121.4903
12 | 1.489 | 0.01264 | 0.0022 | 117.8006
12.5 | 1.5416 | 0.01363 | 0.0041 | 113.1034
13 | 1.5943 | 0.01454 | 0.0061 | 109.6492
13.5 | 1.645 | 0.0156 | 0.0083 | 105.4487
14 | 1.6928 | 0.01684 | 0.0109 | 100.5226
14.5 | 1.7361 | 0.01833 | 0.0139 | 94.7136
15 | 1.7719 | 0.02021 | 0.0176 | 87.6744
15.5 | 1.7983 | 0.02205 | 0.0226 | 81.5556
16 | 1.811 | 0.02455 | 0.0278 | 73.7678
16.5 | 1.8162 | 0.02835 | 0.0309 | 64.0635
17 | 1.8121 | 0.03412 | 0.0312 | 53.1096
17.5 | 1.7922 | 0.04294 | 0.0277 | 41.7373
18 | 1.7439 | 0.05665 | 0.0199 | 30.7838
18.5 | 1.6484 | 0.07743 | 0.0077 | 21.2889
19 | 1.4971 | 0.10657 | -0.0093 | 14.048
19.5 | 1.3465 | 0.13845 | -0.0292 | 9.7255
20 | 1.2775 | 0.15926 | -0.0426 | 8.0215

## 111. Re 10M Mach 0.50 (1)
BIGFOIL.COM POLAR EXPORT
v13009
BOEING VERTOL V(1.95)3009-1.25 |  |  |  | Cl Max: | 1.161 | at alpha= | 20 | deg
JavaFoil+Calcfoil stall+Eppler ext transition |  |  |  | L/D Max: | 113.146 | at alpha= | 6 | deg
Re: | 10000000 |  |  | Cd Min: | 0.00637 | at alpha= | 2.5 | deg
Mach: | 0.5 |  |  | Cl=0 at alpha= | -0.88971 | deg
|  |  |  | @ Cl=0.1, Cd= | 0.007273
|  |  |  | @ Cl=0.4, Cd= | 0.0069535
|  |  |  | @ Cl=0.6, Cd= | 0.0068422
alpha (deg) | Cl | Cd | Cm | Cl/Cd
-20 | -1.029 | 0.14943 | 0.003 | -6.885
-19.5 | -1.003 | 0.1415 | 0.003 | -7.091
-19 | -0.975 | 0.138 | 0.003 | -7.065
-18.5 | -0.949 | 0.13332 | 0.003 | -7.12
-18 | -0.923 | 0.12815 | 0.003 | -7.205
-17.5 | -0.897 | 0.12771 | 0.002 | -7.026
-17 | -0.872 | 0.13449 | 0.002 | -6.483
-16.5 | -0.846 | 0.12629 | 0.002 | -6.703
-16 | -0.821 | 0.11475 | 0.002 | -7.152
-15.5 | -0.794 | 0.11108 | 0.001 | -7.149
-15 | -0.767 | 0.10701 | 0.001 | -7.172
-14.5 | -0.741 | 0.10088 | 0.001 | -7.346
-14 | -0.714 | 0.09572 | 0.001 | -7.455
-13.5 | -0.686 | 0.09324 | 0 | -7.355
-13 | -0.659 | 0.09014 | 0 | -7.307
-12.5 | -0.632 | 0.08604 | 0 | -7.346
-12 | -0.605 | 0.08584 | 0 | -7.051
-11.5 | -0.579 | 0.07974 | 0 | -7.256
-11 | -0.552 | 0.08234 | -0.001 | -6.703
-10.5 | -0.525 | 0.07182 | -0.001 | -7.315
-10 | -0.499 | 0.06658 | -0.001 | -7.488
-9.5 | -0.472 | 0.06128 | -0.001 | -7.704
-9 | -0.445 | 0.05801 | -0.002 | -7.666
-8.5 | -0.42 | 0.05086 | -0.002 | -8.261
-8 | -0.388 | 0.05982 | -0.002 | -6.491
-7.5 | -0.363 | 0.05061 | -0.002 | -7.168
-7 | -0.338 | 0.04336 | -0.003 | -7.805
-6.5 | -0.378 | 0.00909 | -0.005 | -41.58
-6 | -0.483 | 0.00864 | -0.006 | -55.871
-5.5 | -0.521 | 0.00807 | -0.006 | -64.584
-5 | -0.498 | 0.00751 | -0.007 | -66.268
-4.5 | -0.455 | 0.00804 | -0.007 | -56.598
-4 | -0.402 | 0.00773 | -0.008 | -51.976
-3.5 | -0.343 | 0.00745 | -0.008 | -46.064
-3 | -0.281 | 0.00738 | -0.009 | -38.069
-2.5 | -0.216 | 0.00657 | -0.009 | -32.869
-2 | -0.15 | 0.00701 | -0.01 | -21.355
-1.5 | -0.083 | 0.00743 | -0.01 | -11.117
-1 | -0.015 | 0.00691 | -0.011 | -2.139
-0.5 | 0.053 | 0.0076 | -0.012 | 7.005
0 | 0.122 | 0.00712 | -0.012 | 17.167
0.5 | 0.191 | 0.00707 | -0.013 | 26.975
1 | 0.259 | 0.00681 | -0.013 | 38.069
1.5 | 0.328 | 0.00683 | -0.014 | 47.941
2 | 0.396 | 0.00699 | -0.014 | 56.666
2.5 | 0.464 | 0.00637 | -0.015 | 72.848
3 | 0.532 | 0.0064 | -0.015 | 83.095
3.5 | 0.599 | 0.00684 | -0.016 | 87.563
4 | 0.666 | 0.00699 | -0.016 | 95.155
4.5 | 0.731 | 0.00702 | -0.017 | 104.128
5 | 0.795 | 0.00837 | -0.018 | 95.079
5.5 | 0.858 | 0.00771 | -0.018 | 111.22
6 | 0.917 | 0.00811 | -0.019 | 113.146
6.5 | 0.974 | 0.01004 | -0.019 | 96.952
7 | 1.026 | 0.01045 | -0.02 | 98.117
7.5 | 1.072 | 0.01139 | -0.02 | 94.11
8 | 1.101 | 0.01221 | -0.021 | 90.212
8.5 | 1.11 | 0.01313 | -0.021 | 84.507
9 | 1.053 | 0.01555 | -0.022 | 67.75
9.5 | 0.6 | 0.05166 | -0.017 | 11.605
10 | 0.617 | 0.05995 | -0.016 | 10.295
10.5 | 0.635 | 0.07392 | -0.014 | 8.585
11 | 0.667 | 0.07567 | -0.016 | 8.82
11.5 | 0.691 | 0.08417 | -0.015 | 8.203
12 | 0.717 | 0.08336 | -0.015 | 8.598
12.5 | 0.748 | 0.08626 | -0.016 | 8.671
13 | 0.781 | 0.08766 | -0.017 | 8.907
13.5 | 0.809 | 0.09343 | -0.018 | 8.656
14 | 0.836 | 0.10002 | -0.018 | 8.361
14.5 | 0.862 | 0.10783 | -0.018 | 7.992
15 | 0.885 | 0.10255 | -0.018 | 8.632
15.5 | 0.918 | 0.10399 | -0.019 | 8.826
16 | 0.943 | 0.11526 | -0.019 | 8.185
16.5 | 0.975 | 0.11516 | -0.02 | 8.471
17 | 1.004 | 0.11798 | -0.021 | 8.513
17.5 | 1.032 | 0.12421 | -0.021 | 8.308
18 | 1.058 | 0.13067 | -0.022 | 8.101
18.5 | 1.079 | 0.15187 | -0.021 | 7.103
19 | 1.103 | 0.16994 | -0.021 | 6.492
19.5 | 1.132 | 0.16903 | -0.022 | 6.697
20 | 1.161 | 0.17114 | -0.023 | 6.783

## 112. Re 10M Mach 0.50 (2)
BIGFOIL.COM POLAR EXPORT
v13009
BOEING VERTOL V(1.95)3009-1.25 |  |  |  | Cl Max: | 1.3878 | at alpha= | 9 | deg
XFOIL ncrit=9 |  |  |  | L/D Max: | 143.529 | at alpha= | 7.5 | deg
Re: | 10000000 |  |  | Cd Min: | 0.01017 | at alpha= | 9 | deg
Mach: | 0.5 |  |  | Cl=0 at alpha= | -99 | deg
|  |  |  | @ Cl=0.1, Cd= | 0.00626
|  |  |  | @ Cl=0.4, Cd= | 0.0053229
|  |  |  | @ Cl=0.6, Cd= | 0.0052273
alpha (deg) | Cl | Cd | Cm | Cl/Cd
0 | 0.1192 | 0.00626 | -0.0124 | 19.0415
0.5 | 0.1864 | 0.00625 | -0.012 | 29.824
1 | 0.2531 | 0.00612 | -0.0116 | 41.3562
1.5 | 0.3192 | 0.00581 | -0.0111 | 54.9398
2 | 0.3835 | 0.00537 | -0.0104 | 71.4153
2.5 | 0.45 | 0.00518 | -0.0097 | 86.8726
3 | 0.5172 | 0.00511 | -0.009 | 101.2133
3.5 | 0.5846 | 0.00516 | -0.0081 | 113.2946
4 | 0.651 | 0.00545 | -0.0068 | 119.4495
4.5 | 0.718 | 0.00563 | -0.0053 | 127.5311
5 | 0.7843 | 0.00589 | -0.0033 | 133.1579
6.5 | 1.0102 | 0.00715 | -0.0007 | 141.2867
7 | 1.0925 | 0.00768 | -0.0002 | 142.2526
7.5 | 1.1712 | 0.00816 | 0.0018 | 143.5294
8 | 1.2405 | 0.00871 | 0.006 | 142.4225
8.5 | 1.3141 | 0.00927 | 0.0103 | 141.7584
9 | 1.3878 | 0.01017 | 0.0151 | 136.4602

## 113. Re 12M Mach 0.00 (1)
BIGFOIL.COM POLAR EXPORT
v13009
BOEING VERTOL V(1.95)3009-1.25 |  |  |  | Cl Max: | 1.344 | at alpha= | 13 | deg
JavaFoil+Calcfoil stall+Eppler ext transition |  |  |  | L/D Max: | 131.242 | at alpha= | 9.5 | deg
Re: | 12000000 |  |  | Cd Min: | 0.00584 | at alpha= | 0.5 | deg
Mach: | 0 |  |  | Cl=0 at alpha= | -0.88983 | deg
|  |  |  | @ Cl=0.1, Cd= | 0.006773
|  |  |  | @ Cl=0.4, Cd= | 0.0060749
|  |  |  | @ Cl=0.6, Cd= | 0.0070424
alpha (deg) | Cl | Cd | Cm | Cl/Cd
-16 | -0.719 | 0.10415 | 0.001 | -6.907
-15.5 | -0.729 | 0.10143 | 0.001 | -7.189
-15 | -0.738 | 0.097 | 0.001 | -7.609
-14.5 | -0.746 | 0.09148 | 0.001 | -8.158
-14 | -0.752 | 0.08579 | 0.001 | -8.77
-13.5 | -0.76 | 0.07735 | 0 | -9.829
-13 | -0.765 | 0.07098 | 0 | -10.776
-12.5 | -0.767 | 0.06472 | 0 | -11.852
-12 | -0.763 | 0.06155 | 0 | -12.39
-11.5 | -0.765 | 0.05292 | -0.001 | -14.454
-11 | -0.89 | 0.01125 | -0.001 | -79.13
-10.5 | -0.874 | 0.01065 | -0.001 | -82.109
-10 | -0.855 | 0.00976 | -0.002 | -87.587
-9.5 | -0.831 | 0.00931 | -0.002 | -89.227
-9 | -0.803 | 0.00922 | -0.003 | -87.087
-8.5 | -0.772 | 0.00865 | -0.003 | -89.214
-8 | -0.737 | 0.00835 | -0.003 | -88.247
-7.5 | -0.699 | 0.00753 | -0.004 | -92.872
-7 | -0.658 | 0.00738 | -0.004 | -89.112
-6.5 | -0.613 | 0.00718 | -0.005 | -85.401
-6 | -0.566 | 0.007 | -0.005 | -80.867
-5.5 | -0.517 | 0.0068 | -0.006 | -76.009
-5 | -0.466 | 0.00725 | -0.006 | -64.207
-4.5 | -0.413 | 0.00711 | -0.006 | -58.054
-4 | -0.358 | 0.00697 | -0.007 | -51.365
-3.5 | -0.302 | 0.00694 | -0.007 | -43.556
-3 | -0.246 | 0.00689 | -0.008 | -35.66
-2.5 | -0.188 | 0.00678 | -0.008 | -27.75
-2 | -0.13 | 0.00633 | -0.009 | -20.571
-1.5 | -0.072 | 0.00627 | -0.009 | -11.43
-1 | -0.013 | 0.00658 | -0.01 | -1.95
-0.5 | 0.046 | 0.0068 | -0.01 | 6.784
0 | 0.106 | 0.00677 | -0.01 | 15.636
0.5 | 0.165 | 0.00584 | -0.011 | 28.294
1 | 0.225 | 0.00641 | -0.011 | 35.065
1.5 | 0.284 | 0.00646 | -0.012 | 43.975
2 | 0.343 | 0.0065 | -0.012 | 52.783
2.5 | 0.402 | 0.00606 | -0.013 | 66.42
3 | 0.461 | 0.00608 | -0.013 | 75.896
3.5 | 0.52 | 0.00633 | -0.014 | 82.218
4 | 0.579 | 0.00697 | -0.014 | 82.976
4.5 | 0.637 | 0.00717 | -0.015 | 88.85
5 | 0.694 | 0.00732 | -0.015 | 94.811
5.5 | 0.751 | 0.0067 | -0.016 | 112.072
6 | 0.807 | 0.00773 | -0.016 | 104.411
6.5 | 0.863 | 0.00824 | -0.017 | 104.778
7 | 0.917 | 0.00846 | -0.017 | 108.44
7.5 | 0.971 | 0.00881 | -0.018 | 110.183
8 | 1.021 | 0.00908 | -0.018 | 112.457
8.5 | 1.07 | 0.00954 | -0.019 | 112.175
9 | 1.117 | 0.00879 | -0.019 | 127.058
9.5 | 1.162 | 0.00885 | -0.02 | 131.242
10 | 1.204 | 0.00929 | -0.02 | 129.536
10.5 | 1.243 | 0.0098 | -0.021 | 126.79
11 | 1.279 | 0.01041 | -0.021 | 122.94
11.5 | 1.304 | 0.01096 | -0.022 | 119.038
12 | 1.323 | 0.01168 | -0.022 | 113.263
12.5 | 1.337 | 0.01249 | -0.023 | 107.025
13 | 1.344 | 0.01318 | -0.023 | 101.98
13.5 | 1.308 | 0.01734 | -0.023 | 75.436
14 | 1.273 | 0.02249 | -0.023 | 56.621
14.5 | 1.243 | 0.02804 | -0.023 | 44.313
15 | 1.206 | 0.03567 | -0.022 | 33.804
15.5 | 1.152 | 0.05165 | -0.021 | 22.301
16 | 1.108 | 0.06563 | -0.021 | 16.884
16.5 | 1.076 | 0.0737 | -0.021 | 14.603
17 | 1.039 | 0.08455 | -0.021 | 12.294
17.5 | 1.004 | 0.09453 | -0.02 | 10.62
18 | 0.968 | 0.1044 | -0.02 | 9.273

## 114. Re 12M Mach 0.00 (2)
BIGFOIL.COM POLAR EXPORT
v13009
BOEING VERTOL V(1.95)3009-1.25 |  |  |  | Cl Max: | 1.937 | at alpha= | 19.5 | deg
XFOIL ncrit=9 |  |  |  | L/D Max: | 146.155 | at alpha= | 8.5 | deg
Re: | 12000000 |  |  | Cd Min: | 0.03591 | at alpha= | 20 | deg
Mach: | 0 |  |  | Cl=0 at alpha= | -0.89153 | deg
|  |  |  | @ Cl=0.1, Cd= | 0.0058592
|  |  |  | @ Cl=0.4, Cd= | 0.0050399
|  |  |  | @ Cl=0.6, Cd= | 0.0050485
alpha (deg) | Cl | Cd | Cm | Cl/Cd
-20 | -1.8835 | 0.02717 | -0.044 | -69.3228
-18.5 | -1.8214 | 0.02222 | -0.0332 | -81.9712
-18 | -1.7898 | 0.02054 | -0.0307 | -87.1373
-17.5 | -1.7534 | 0.0191 | -0.0286 | -91.801
-17 | -1.7136 | 0.01782 | -0.0268 | -96.1616
-16.5 | -1.6713 | 0.01668 | -0.0253 | -100.1978
-16 | -1.627 | 0.01566 | -0.0239 | -103.8953
-15.5 | -1.5809 | 0.01475 | -0.0227 | -107.1797
-15 | -1.5333 | 0.01396 | -0.0216 | -109.8352
-14.5 | -1.4845 | 0.01324 | -0.0207 | -112.1224
-14 | -1.4348 | 0.01259 | -0.0198 | -113.9635
-13.5 | -1.3843 | 0.01201 | -0.019 | -115.2623
-13 | -1.3331 | 0.01148 | -0.0183 | -116.1237
-12.5 | -1.2815 | 0.01096 | -0.0176 | -116.9252
-12 | -1.2296 | 0.01048 | -0.0169 | -117.3282
-11.5 | -1.1776 | 0.01 | -0.0162 | -117.76
-11 | -1.1256 | 0.00957 | -0.0154 | -117.6176
-10.5 | -1.0749 | 0.00907 | -0.0143 | -118.5116
-10 | -1.0226 | 0.00852 | -0.0136 | -120.0235
-9.5 | -0.964 | 0.00803 | -0.0142 | -120.0498
-9 | -0.9046 | 0.00758 | -0.0149 | -119.3404
-8.5 | -0.8454 | 0.00718 | -0.0156 | -117.7437
-8 | -0.7889 | 0.00684 | -0.0155 | -115.3363
-7.5 | -0.7378 | 0.00666 | -0.0142 | -110.7808
-7 | -0.6841 | 0.00655 | -0.0135 | -104.4427
-6.5 | -0.629 | 0.00644 | -0.0131 | -97.6708
-6 | -0.5738 | 0.00637 | -0.0128 | -90.0785
-5.5 | -0.5184 | 0.00623 | -0.0125 | -83.2103
-5 | -0.4625 | 0.00608 | -0.0123 | -76.0691
-4.5 | -0.4067 | 0.00602 | -0.0121 | -67.5581
-4 | -0.3504 | 0.00596 | -0.0119 | -58.7919
-3.5 | -0.2942 | 0.00585 | -0.0117 | -50.2906
-3 | -0.2379 | 0.0058 | -0.0116 | -41.0172
-2 | -0.1255 | 0.00573 | -0.0113 | -21.9023
-1.5 | -0.0689 | 0.00571 | -0.0112 | -12.0665
-1 | -0.0123 | 0.00574 | -0.0112 | -2.1429
-0.5 | 0.0444 | 0.00579 | -0.0111 | 7.6684
0 | 0.1006 | 0.00586 | -0.011 | 17.1672
0.5 | 0.1566 | 0.00589 | -0.0109 | 26.5874
1 | 0.213 | 0.0058 | -0.0108 | 36.7241
1.5 | 0.2691 | 0.00563 | -0.0107 | 47.7975
2 | 0.3247 | 0.00534 | -0.0106 | 60.8052
2.5 | 0.3801 | 0.00513 | -0.0105 | 74.0936
3 | 0.4353 | 0.00488 | -0.0103 | 89.2008
3.5 | 0.4904 | 0.00481 | -0.01 | 101.9543
4 | 0.5458 | 0.00485 | -0.0097 | 112.5361
4.5 | 0.6004 | 0.00505 | -0.0093 | 118.8911
5 | 0.6544 | 0.00519 | -0.0088 | 126.0886
5.5 | 0.7082 | 0.00536 | -0.0081 | 132.1269
6 | 0.7649 | 0.00558 | -0.0082 | 137.0789
7 | 0.8832 | 0.00621 | -0.0098 | 142.2222
7.5 | 0.9432 | 0.00657 | -0.0108 | 143.5616
8 | 1.0042 | 0.00694 | -0.0121 | 144.6974
8.5 | 1.0567 | 0.00723 | -0.0114 | 146.1549
9 | 1.1076 | 0.00762 | -0.0105 | 145.3543
9.5 | 1.1601 | 0.00794 | -0.0099 | 146.1083
10 | 1.2123 | 0.00838 | -0.0094 | 144.6659
10.5 | 1.2648 | 0.00878 | -0.009 | 144.0547
11 | 1.3153 | 0.00946 | -0.0083 | 139.0381
11.5 | 1.3647 | 0.01027 | -0.0076 | 132.8822
12 | 1.4147 | 0.01093 | -0.0069 | 129.4328
12.5 | 1.465 | 0.01153 | -0.0063 | 127.0598
13 | 1.5141 | 0.01221 | -0.0057 | 124.0049
13.5 | 1.5622 | 0.01296 | -0.0049 | 120.5401
14 | 1.6101 | 0.01366 | -0.0041 | 117.8697
14.5 | 1.6569 | 0.01439 | -0.0032 | 115.1425
15 | 1.702 | 0.01523 | -0.0021 | 111.7531
15.5 | 1.7449 | 0.01618 | -0.0008 | 107.843
16 | 1.7854 | 0.01725 | 0.0007 | 103.5014
16.5 | 1.8232 | 0.01841 | 0.0026 | 99.0331
17 | 1.8583 | 0.01961 | 0.0047 | 94.7629
17.5 | 1.8878 | 0.02085 | 0.0076 | 90.542
18 | 1.9058 | 0.02234 | 0.0118 | 85.3089
18.5 | 1.9203 | 0.02434 | 0.0154 | 78.8948
19 | 1.9313 | 0.02705 | 0.0178 | 71.3974
19.5 | 1.937 | 0.03078 | 0.019 | 62.9305
20 | 1.9355 | 0.03591 | 0.0187 | 53.8986

## 115. Re 12M Mach 0.10 (1)
BIGFOIL.COM POLAR EXPORT
v13009
BOEING VERTOL V(1.95)3009-1.25 |  |  |  | Cl Max: | 1.336 | at alpha= | 13 | deg
JavaFoil+Calcfoil stall+Eppler ext transition |  |  |  | L/D Max: | 130.803 | at alpha= | 9.5 | deg
Re: | 12000000 |  |  | Cd Min: | 0.00587 | at alpha= | 0.5 | deg
Mach: | 0.1 |  |  | Cl=0 at alpha= | -0.88983 | deg
|  |  |  | @ Cl=0.1, Cd= | 0.006795
|  |  |  | @ Cl=0.4, Cd= | 0.0061205
|  |  |  | @ Cl=0.6, Cd= | 0.007079
alpha (deg) | Cl | Cd | Cm | Cl/Cd
-15.5 | -0.694 | 0.102 | 0.001 | -6.806
-15 | -0.707 | 0.09766 | 0.001 | -7.237
-14.5 | -0.717 | 0.09244 | 0.001 | -7.762
-14 | -0.727 | 0.08724 | 0.001 | -8.328
-13.5 | -0.736 | 0.08002 | 0 | -9.199
-13 | -0.75 | 0.06807 | 0 | -11.017
-12.5 | -0.747 | 0.06743 | 0 | -11.083
-12 | -0.745 | 0.06418 | 0 | -11.615
-11.5 | -0.745 | 0.05802 | 0 | -12.847
-11 | -0.864 | 0.01252 | -0.001 | -69.04
-10.5 | -0.866 | 0.01094 | -0.001 | -79.18
-10 | -0.849 | 0.00986 | -0.002 | -86.058
-9.5 | -0.827 | 0.00942 | -0.002 | -87.742
-9 | -0.801 | 0.00929 | -0.003 | -86.197
-8.5 | -0.771 | 0.00877 | -0.003 | -87.908
-8 | -0.737 | 0.0084 | -0.003 | -87.721
-7.5 | -0.7 | 0.00756 | -0.004 | -92.571
-7 | -0.659 | 0.00741 | -0.004 | -88.923
-6.5 | -0.615 | 0.00721 | -0.005 | -85.296
-6 | -0.568 | 0.00701 | -0.005 | -80.992
-5.5 | -0.519 | 0.00682 | -0.006 | -76.074
-5 | -0.468 | 0.00727 | -0.006 | -64.279
-4.5 | -0.414 | 0.00715 | -0.006 | -57.98
-4 | -0.36 | 0.00701 | -0.007 | -51.302
-3.5 | -0.304 | 0.00697 | -0.007 | -43.576
-3 | -0.247 | 0.00679 | -0.008 | -36.383
-2.5 | -0.189 | 0.00675 | -0.008 | -28.011
-2 | -0.131 | 0.00635 | -0.009 | -20.587
-1.5 | -0.072 | 0.0063 | -0.009 | -11.438
-1 | -0.013 | 0.00662 | -0.01 | -1.948
-0.5 | 0.046 | 0.00675 | -0.01 | 6.866
0 | 0.106 | 0.0068 | -0.011 | 15.643
0.5 | 0.166 | 0.00587 | -0.011 | 28.286
1 | 0.226 | 0.00636 | -0.011 | 35.494
1.5 | 0.285 | 0.00649 | -0.012 | 43.95
2 | 0.345 | 0.00654 | -0.012 | 52.721
2.5 | 0.404 | 0.00609 | -0.013 | 66.394
3 | 0.464 | 0.00611 | -0.013 | 75.895
3.5 | 0.523 | 0.00636 | -0.014 | 82.138
4 | 0.582 | 0.00702 | -0.014 | 82.833
4.5 | 0.64 | 0.00721 | -0.015 | 88.748
5 | 0.698 | 0.00737 | -0.015 | 94.646
5.5 | 0.755 | 0.00674 | -0.016 | 111.939
6 | 0.811 | 0.00779 | -0.016 | 104.188
6.5 | 0.867 | 0.00828 | -0.017 | 104.669
7 | 0.921 | 0.00864 | -0.017 | 106.668
7.5 | 0.975 | 0.00888 | -0.018 | 109.834
8 | 1.025 | 0.00915 | -0.018 | 112.068
8.5 | 1.074 | 0.0096 | -0.019 | 111.955
9 | 1.121 | 0.00884 | -0.019 | 126.758
9.5 | 1.165 | 0.00891 | -0.02 | 130.803
10 | 1.206 | 0.00949 | -0.02 | 127.093
10.5 | 1.245 | 0.00995 | -0.021 | 125.095
11 | 1.281 | 0.0105 | -0.021 | 121.909
11.5 | 1.304 | 0.0111 | -0.022 | 117.449
12 | 1.321 | 0.01186 | -0.022 | 111.389
12.5 | 1.332 | 0.01269 | -0.023 | 104.898
13 | 1.336 | 0.01538 | -0.023 | 86.876
13.5 | 1.288 | 0.01849 | -0.023 | 69.679
14 | 1.244 | 0.02565 | -0.022 | 48.497
14.5 | 1.208 | 0.03259 | -0.022 | 37.071
15 | 1.158 | 0.0453 | -0.022 | 25.555
15.5 | 1.115 | 0.057 | -0.021 | 19.562
16 | 1.067 | 0.07241 | -0.02 | 14.741
16.5 | 1.032 | 0.08068 | -0.02 | 12.787
17 | 0.993 | 0.09118 | -0.02 | 10.89
17.5 | 0.954 | 0.10133 | -0.02 | 9.413
18 | 0.915 | 0.11161 | -0.02 | 8.194

## 116. Re 12M Mach 0.10 (2)
BIGFOIL.COM POLAR EXPORT
v13009
BOEING VERTOL V(1.95)3009-1.25 |  |  |  | Cl Max: | 1.9218 | at alpha= | 19 | deg
XFOIL ncrit=9 |  |  |  | L/D Max: | 146.195 | at alpha= | 8.5 | deg
Re: | 12000000 |  |  | Cd Min: | 0.04304 | at alpha= | 20 | deg
Mach: | 0.1 |  |  | Cl=0 at alpha= | -0.89142 | deg
|  |  |  | @ Cl=0.1, Cd= | 0.0058685
|  |  |  | @ Cl=0.4, Cd= | 0.0050504
|  |  |  | @ Cl=0.6, Cd= | 0.0050447
alpha (deg) | Cl | Cd | Cm | Cl/Cd
-20 | -1.8428 | 0.03339 | -0.0516 | -55.1902
-19.5 | -1.8422 | 0.02953 | -0.0496 | -62.384
-19 | -1.836 | 0.02683 | -0.0457 | -68.4309
-18.5 | -1.8231 | 0.0249 | -0.0407 | -73.2169
-18 | -1.7938 | 0.0232 | -0.0376 | -77.319
-17.5 | -1.7623 | 0.02134 | -0.0348 | -82.582
-17 | -1.7268 | 0.01958 | -0.0322 | -88.192
-16.5 | -1.6866 | 0.0181 | -0.0301 | -93.1823
-16 | -1.6433 | 0.01681 | -0.0282 | -97.7573
-15.5 | -1.5976 | 0.0157 | -0.0266 | -101.758
-15 | -1.5499 | 0.01473 | -0.0251 | -105.2206
-14.5 | -1.5008 | 0.01387 | -0.0238 | -108.2048
-14 | -1.4506 | 0.01311 | -0.0226 | -110.6484
-13.5 | -1.3993 | 0.01244 | -0.0216 | -112.4839
-13 | -1.3473 | 0.01183 | -0.0206 | -113.8884
-12.5 | -1.2949 | 0.01125 | -0.0196 | -115.1022
-12 | -1.2421 | 0.01072 | -0.0187 | -115.8675
-11.5 | -1.1892 | 0.01021 | -0.0178 | -116.474
-11 | -1.1362 | 0.00976 | -0.0169 | -116.4139
-10.5 | -1.0842 | 0.0093 | -0.0157 | -116.5806
-10 | -1.0318 | 0.00871 | -0.0147 | -118.4615
-9.5 | -0.9724 | 0.00817 | -0.0152 | -119.0208
-9 | -0.9124 | 0.00768 | -0.0158 | -118.8021
-8 | -0.7951 | 0.00691 | -0.0162 | -115.0651
-7.5 | -0.7435 | 0.00671 | -0.0148 | -110.8048
-7 | -0.6892 | 0.00659 | -0.014 | -104.5827
-6.5 | -0.6337 | 0.00647 | -0.0135 | -97.9444
-6 | -0.5779 | 0.00639 | -0.0132 | -90.4382
-5.5 | -0.522 | 0.00626 | -0.0128 | -83.3866
-5 | -0.4656 | 0.0061 | -0.0125 | -76.3279
-4.5 | -0.4094 | 0.00603 | -0.0123 | -67.8939
-4 | -0.3527 | 0.00596 | -0.0121 | -59.1779
-3.5 | -0.296 | 0.00586 | -0.0119 | -50.5119
-3 | -0.2394 | 0.00581 | -0.0117 | -41.2048
-2.5 | -0.1829 | 0.00576 | -0.0116 | -31.7535
-2 | -0.1263 | 0.00573 | -0.0114 | -22.0419
-1.5 | -0.0693 | 0.00571 | -0.0113 | -12.1366
-1 | -0.0124 | 0.00575 | -0.0112 | -2.1565
-0.5 | 0.0447 | 0.0058 | -0.0112 | 7.7069
0 | 0.1012 | 0.00587 | -0.011 | 17.2402
0.5 | 0.1575 | 0.0059 | -0.0109 | 26.6949
1 | 0.2143 | 0.00581 | -0.0108 | 36.8847
1.5 | 0.2708 | 0.00564 | -0.0108 | 48.0142
2 | 0.3266 | 0.00534 | -0.0106 | 61.161
2.5 | 0.3823 | 0.00513 | -0.0105 | 74.5224
3 | 0.4379 | 0.00488 | -0.0102 | 89.7336
3.5 | 0.4935 | 0.00481 | -0.01 | 102.5988
4 | 0.5492 | 0.00486 | -0.0097 | 113.0041
4.5 | 0.6042 | 0.00506 | -0.0093 | 119.4071
5 | 0.6586 | 0.00521 | -0.0087 | 126.4107
5.5 | 0.7127 | 0.00539 | -0.008 | 132.2263
6 | 0.77 | 0.00561 | -0.0081 | 137.2549
7 | 0.8894 | 0.00624 | -0.0095 | 142.5321
7.5 | 0.9499 | 0.00661 | -0.0105 | 143.7065
8 | 1.0116 | 0.00699 | -0.0118 | 144.721
8.5 | 1.0643 | 0.00728 | -0.011 | 146.1951
9 | 1.1157 | 0.00768 | -0.01 | 145.2734
9.5 | 1.1689 | 0.00801 | -0.0093 | 145.9301
10 | 1.2216 | 0.00847 | -0.0087 | 144.2267
10.5 | 1.2746 | 0.00892 | -0.0081 | 142.8924
11 | 1.3254 | 0.00966 | -0.0073 | 137.205
11.5 | 1.3757 | 0.01044 | -0.0065 | 131.772
12 | 1.4264 | 0.01113 | -0.0057 | 128.1581
12.5 | 1.4773 | 0.01175 | -0.005 | 125.7277
13 | 1.5267 | 0.01251 | -0.0041 | 122.0384
13.5 | 1.5757 | 0.01324 | -0.0031 | 119.0106
14 | 1.6242 | 0.01397 | -0.0022 | 116.2634
14.5 | 1.6711 | 0.01479 | -0.001 | 112.9885
15 | 1.7159 | 0.01574 | 0.0004 | 109.0152
15.5 | 1.7583 | 0.01681 | 0.002 | 104.5985
16 | 1.798 | 0.018 | 0.0039 | 99.8889
16.5 | 1.8355 | 0.0192 | 0.0061 | 95.599
17 | 1.8694 | 0.02047 | 0.0086 | 91.3239
17.5 | 1.89 | 0.02191 | 0.013 | 86.262
18 | 1.9051 | 0.02386 | 0.017 | 79.8449
18.5 | 1.9161 | 0.02655 | 0.0199 | 72.1695
19 | 1.9218 | 0.03032 | 0.0213 | 63.3839
19.5 | 1.9195 | 0.03561 | 0.0211 | 53.9034
20 | 1.9057 | 0.04304 | 0.0188 | 44.2774

## 117. Re 12M Mach 0.25 (1)
BIGFOIL.COM POLAR EXPORT
v13009
BOEING VERTOL V(1.95)3009-1.25 |  |  |  | Cl Max: | 1.292 | at alpha= | 12 | deg
JavaFoil+Calcfoil stall+Eppler ext transition |  |  |  | L/D Max: | 125.213 | at alpha= | 9.5 | deg
Re: | 12000000 |  |  | Cd Min: | 0.00603 | at alpha= | 2.5 | deg
Mach: | 0.25 |  |  | Cl=0 at alpha= | -0.89344 | deg
|  |  |  | @ Cl=0.1, Cd= | 0.0067759
|  |  |  | @ Cl=0.4, Cd= | 0.0061652
|  |  |  | @ Cl=0.6, Cd= | 0.0071255
alpha (deg) | Cl | Cd | Cm | Cl/Cd
-15 | -0.418 | 0.10075 | 0.001 | -4.153
-14.5 | -0.462 | 0.09592 | 0.001 | -4.815
-14 | -0.502 | 0.09005 | 0.001 | -5.57
-13.5 | -0.537 | 0.08523 | 0 | -6.304
-13 | -0.571 | 0.07839 | 0 | -7.28
-12.5 | -0.596 | 0.07657 | 0 | -7.782
-12 | -0.618 | 0.07141 | 0 | -8.658
-11.5 | -0.636 | 0.06719 | 0 | -9.468
-11 | -0.649 | 0.0618 | -0.001 | -10.508
-10.5 | -0.66 | 0.05538 | -0.001 | -11.922
-10 | -0.793 | 0.01095 | -0.002 | -72.372
-9.5 | -0.787 | 0.01012 | -0.002 | -77.757
-9 | -0.774 | 0.00982 | -0.003 | -78.798
-8.5 | -0.754 | 0.00932 | -0.003 | -80.874
-8 | -0.728 | 0.00886 | -0.004 | -82.194
-7.5 | -0.698 | 0.00766 | -0.004 | -91.113
-7 | -0.661 | 0.00747 | -0.004 | -88.498
-6.5 | -0.621 | 0.00718 | -0.005 | -86.486
-6 | -0.576 | 0.00711 | -0.005 | -81.074
-5.5 | -0.528 | 0.00688 | -0.006 | -76.764
-5 | -0.477 | 0.00739 | -0.006 | -64.581
-4.5 | -0.424 | 0.00723 | -0.007 | -58.631
-4 | -0.368 | 0.00708 | -0.007 | -52.034
-3.5 | -0.312 | 0.00702 | -0.008 | -44.37
-3 | -0.253 | 0.00689 | -0.008 | -36.751
-2.5 | -0.194 | 0.00628 | -0.008 | -30.926
-2 | -0.134 | 0.00631 | -0.009 | -21.275
-1.5 | -0.074 | 0.00624 | -0.009 | -11.845
-1 | -0.013 | 0.00727 | -0.01 | -1.822
-0.5 | 0.048 | 0.00681 | -0.01 | 6.99
0 | 0.109 | 0.00677 | -0.011 | 16.146
0.5 | 0.171 | 0.00677 | -0.011 | 25.211
1 | 0.232 | 0.00642 | -0.012 | 36.118
1.5 | 0.293 | 0.00652 | -0.012 | 44.959
2 | 0.354 | 0.00658 | -0.013 | 53.892
2.5 | 0.415 | 0.00603 | -0.013 | 68.943
3 | 0.476 | 0.00613 | -0.014 | 77.772
3.5 | 0.537 | 0.0064 | -0.014 | 83.921
4 | 0.597 | 0.00712 | -0.015 | 83.925
4.5 | 0.657 | 0.00723 | -0.015 | 90.896
5 | 0.716 | 0.00661 | -0.016 | 108.357
5.5 | 0.775 | 0.0068 | -0.016 | 113.871
6 | 0.832 | 0.00794 | -0.017 | 104.816
6.5 | 0.888 | 0.00849 | -0.017 | 104.602
7 | 0.943 | 0.00873 | -0.018 | 108.105
7.5 | 0.997 | 0.00922 | -0.018 | 108.195
8 | 1.047 | 0.00939 | -0.019 | 111.514
8.5 | 1.095 | 0.00998 | -0.019 | 109.664
9 | 1.139 | 0.00913 | -0.02 | 124.846
9.5 | 1.181 | 0.00943 | -0.02 | 125.213
10 | 1.218 | 0.00989 | -0.021 | 123.219
10.5 | 1.251 | 0.01062 | -0.021 | 117.847
11 | 1.28 | 0.01136 | -0.022 | 112.623
11.5 | 1.291 | 0.01222 | -0.022 | 105.612
12 | 1.292 | 0.01315 | -0.023 | 98.248
12.5 | 1.231 | 0.01899 | -0.022 | 64.829
13 | 1.188 | 0.02364 | -0.022 | 50.265
13.5 | 1.105 | 0.04018 | -0.021 | 27.505
14 | 1.03 | 0.0587 | -0.02 | 17.553
14.5 | 0.966 | 0.07361 | -0.019 | 13.12
15 | 0.904 | 0.08496 | -0.019 | 10.636
15.5 | 0.833 | 0.1015 | -0.018 | 8.212
16 | 0.769 | 0.10656 | -0.018 | 7.216
16.5 | 0.696 | 0.11721 | -0.018 | 5.935
17 | 0.618 | 0.13037 | -0.017 | 4.742

## 118. Re 12M Mach 0.25 (2)
BIGFOIL.COM POLAR EXPORT
v13009
BOEING VERTOL V(1.95)3009-1.25 |  |  |  | Cl Max: | 1.849 | at alpha= | 17 | deg
XFOIL ncrit=9 |  |  |  | L/D Max: | 146.006 | at alpha= | 8 | deg
Re: | 12000000 |  |  | Cd Min: | 0.2426 | at alpha= | -20 | deg
Mach: | 0.25 |  |  | Cl=0 at alpha= | -0.89219 | deg
|  |  |  | @ Cl=0.1, Cd= | 0.0059319
|  |  |  | @ Cl=0.4, Cd= | 0.0051005
|  |  |  | @ Cl=0.6, Cd= | 0.0050657
alpha (deg) | Cl | Cd | Cm | Cl/Cd
-20 | -0.8773 | 0.2426 | 0.0838 | -3.6162
-19.5 | -0.8623 | 0.23503 | 0.0791 | -3.6689
-19 | -0.847 | 0.22781 | 0.0747 | -3.718
-18.5 | -0.8311 | 0.22102 | 0.0705 | -3.7603
-18 | -0.8271 | 0.20917 | 0.0643 | -3.9542
-17.5 | -0.8133 | 0.20177 | 0.0601 | -4.0308
-17 | -0.923 | 0.15959 | 0.036 | -5.7836
-16.5 | -0.9577 | 0.14301 | 0.0261 | -6.6967
-16 | -1.4342 | 0.04948 | -0.0501 | -28.9854
-15.5 | -1.4905 | 0.03777 | -0.0565 | -39.4625
-15 | -1.5291 | 0.03111 | -0.0515 | -49.1514
-14.5 | -1.5255 | 0.0257 | -0.0472 | -59.358
-14 | -1.4984 | 0.02186 | -0.0433 | -68.5453
-13.5 | -1.4576 | 0.01914 | -0.0398 | -76.1546
-13 | -1.4111 | 0.01691 | -0.0367 | -83.4477
-12.5 | -1.3608 | 0.01504 | -0.0337 | -90.4787
-12 | -1.3074 | 0.01355 | -0.0311 | -96.4871
-11.5 | -1.2521 | 0.01235 | -0.0287 | -101.3846
-11 | -1.1956 | 0.01139 | -0.0264 | -104.9693
-10.5 | -1.1391 | 0.01059 | -0.0242 | -107.5637
-10 | -1.0839 | 0.00992 | -0.0218 | -109.2641
-9.5 | -1.02 | 0.00931 | -0.0214 | -109.5596
-8.5 | -0.8918 | 0.00783 | -0.021 | -113.8953
-8 | -0.8305 | 0.00735 | -0.0204 | -112.9932
-7.5 | -0.7758 | 0.00706 | -0.0183 | -109.8867
-7 | -0.7184 | 0.00685 | -0.017 | -104.8759
-6.5 | -0.6598 | 0.00666 | -0.0161 | -99.0691
-6 | -0.6011 | 0.00653 | -0.0153 | -92.0521
-5.5 | -0.5422 | 0.00641 | -0.0146 | -84.5866
-5 | -0.4832 | 0.00621 | -0.0141 | -77.81
-4.5 | -0.4245 | 0.00611 | -0.0136 | -69.4763
-4 | -0.3655 | 0.00602 | -0.0132 | -60.7143
-3.5 | -0.3064 | 0.00593 | -0.0128 | -51.6695
-3 | -0.2476 | 0.00586 | -0.0125 | -42.2526
-2.5 | -0.1891 | 0.00582 | -0.0122 | -32.4914
-2 | -0.1305 | 0.00577 | -0.0119 | -22.617
-1.5 | -0.0717 | 0.00575 | -0.0118 | -12.4696
-1 | -0.0127 | 0.00578 | -0.0116 | -2.1972
-0.5 | 0.0462 | 0.00583 | -0.0115 | 7.9245
0 | 0.1043 | 0.00594 | -0.0113 | 17.5589
0.5 | 0.1628 | 0.00594 | -0.0111 | 27.4074
1 | 0.2214 | 0.00584 | -0.011 | 37.911
1.5 | 0.2798 | 0.00566 | -0.0109 | 49.4346
2 | 0.3372 | 0.00534 | -0.0107 | 63.1461
2.5 | 0.3949 | 0.00512 | -0.0104 | 77.1289
3 | 0.4525 | 0.0049 | -0.0101 | 92.3469
3.5 | 0.5102 | 0.00485 | -0.0098 | 105.1959
4 | 0.5677 | 0.00497 | -0.0093 | 114.2254
4.5 | 0.6251 | 0.00514 | -0.0088 | 121.6148
5 | 0.6819 | 0.00529 | -0.0081 | 128.9036
5.5 | 0.7382 | 0.00551 | -0.0072 | 133.9746
6 | 0.7978 | 0.00577 | -0.007 | 138.2669
7 | 0.9233 | 0.00646 | -0.0081 | 142.9257
7.5 | 0.9874 | 0.00686 | -0.0088 | 143.9359
8 | 1.0527 | 0.00721 | -0.0097 | 146.0055
8.5 | 1.1066 | 0.00761 | -0.0081 | 145.4139
9 | 1.1621 | 0.00798 | -0.0068 | 145.6266
9.5 | 1.2182 | 0.00845 | -0.0056 | 144.1657
10 | 1.2749 | 0.00894 | -0.0044 | 142.6063
10.5 | 1.3282 | 0.0099 | -0.0028 | 134.1616
11 | 1.3828 | 0.01072 | -0.0013 | 128.9925
11.5 | 1.4383 | 0.01143 | 0.0002 | 125.8355
12 | 1.4925 | 0.01228 | 0.0018 | 121.5391
12.5 | 1.5466 | 0.01311 | 0.0036 | 117.971
13 | 1.5999 | 0.01399 | 0.0055 | 114.3603
13.5 | 1.6512 | 0.01503 | 0.0077 | 109.8603
14 | 1.6996 | 0.01626 | 0.0102 | 104.5264
14.5 | 1.744 | 0.01772 | 0.0132 | 98.4199
15 | 1.7865 | 0.01916 | 0.0164 | 93.2411
15.5 | 1.8219 | 0.02085 | 0.0202 | 87.3813
16 | 1.8385 | 0.02292 | 0.0261 | 80.2138
16.5 | 1.8476 | 0.02597 | 0.0305 | 71.1436
17 | 1.849 | 0.03059 | 0.0323 | 60.4446
17.5 | 1.8385 | 0.03762 | 0.031 | 48.8703
18 | 1.8071 | 0.04841 | 0.0257 | 37.3291
18.5 | 1.7403 | 0.06474 | 0.0161 | 26.8814
19 | 1.6178 | 0.08909 | 0.002 | 18.1592
19.5 | 1.4514 | 0.12116 | -0.0173 | 11.9792

## 119. Re 12M Mach 0.50 (1)
BIGFOIL.COM POLAR EXPORT
v13009
BOEING VERTOL V(1.95)3009-1.25 |  |  |  | Cl Max: | 1.161 | at alpha= | 20 | deg
JavaFoil+Calcfoil stall+Eppler ext transition |  |  |  | L/D Max: | 114.867 | at alpha= | 6 | deg
Re: | 12000000 |  |  | Cd Min: | 0.00623 | at alpha= | 2 | deg
Mach: | 0.5 |  |  | Cl=0 at alpha= | -0.88971 | deg
|  |  |  | @ Cl=0.1, Cd= | 0.0069473
|  |  |  | @ Cl=0.4, Cd= | 0.0062329
|  |  |  | @ Cl=0.6, Cd= | 0.007489
alpha (deg) | Cl | Cd | Cm | Cl/Cd
-20 | -1.028 | 0.15676 | 0.003 | -6.561
-19.5 | -1.001 | 0.15164 | 0.003 | -6.603
-19 | -0.975 | 0.14809 | 0.003 | -6.583
-18.5 | -0.949 | 0.13998 | 0.003 | -6.781
-18 | -0.923 | 0.13489 | 0.003 | -6.846
-17.5 | -0.898 | 0.13093 | 0.002 | -6.856
-17 | -0.872 | 0.13269 | 0.002 | -6.571
-16.5 | -0.847 | 0.12315 | 0.002 | -6.874
-16 | -0.821 | 0.11355 | 0.002 | -7.232
-15.5 | -0.794 | 0.11017 | 0.001 | -7.211
-15 | -0.768 | 0.10612 | 0.001 | -7.235
-14.5 | -0.741 | 0.09931 | 0.001 | -7.465
-14 | -0.714 | 0.09494 | 0.001 | -7.522
-13.5 | -0.686 | 0.09206 | 0 | -7.456
-13 | -0.659 | 0.08937 | 0 | -7.372
-12.5 | -0.632 | 0.08506 | 0 | -7.431
-12 | -0.605 | 0.08517 | 0 | -7.108
-11.5 | -0.579 | 0.07885 | 0 | -7.339
-11 | -0.552 | 0.08236 | -0.001 | -6.702
-10.5 | -0.525 | 0.07179 | -0.001 | -7.32
-10 | -0.499 | 0.06621 | -0.001 | -7.532
-9.5 | -0.473 | 0.05978 | -0.001 | -7.908
-9 | -0.445 | 0.05688 | -0.002 | -7.825
-8.5 | -0.421 | 0.05041 | -0.002 | -8.343
-8 | -0.388 | 0.05793 | -0.002 | -6.704
-7.5 | -0.363 | 0.05036 | -0.002 | -7.209
-7 | -0.339 | 0.04251 | -0.003 | -7.982
-6.5 | -0.378 | 0.00887 | -0.005 | -42.629
-6 | -0.483 | 0.0082 | -0.006 | -58.887
-5.5 | -0.521 | 0.00759 | -0.006 | -68.716
-5 | -0.498 | 0.00736 | -0.007 | -67.613
-4.5 | -0.455 | 0.00781 | -0.007 | -58.22
-4 | -0.402 | 0.00751 | -0.008 | -53.552
-3.5 | -0.343 | 0.00776 | -0.008 | -44.202
-3 | -0.281 | 0.00658 | -0.009 | -42.663
-2.5 | -0.216 | 0.00647 | -0.009 | -33.385
-2 | -0.15 | 0.00734 | -0.01 | -20.39
-1.5 | -0.083 | 0.00731 | -0.011 | -11.3
-1 | -0.015 | 0.00701 | -0.011 | -2.11
-0.5 | 0.053 | 0.00692 | -0.012 | 7.688
0 | 0.122 | 0.00696 | -0.012 | 17.545
0.5 | 0.191 | 0.0069 | -0.013 | 27.628
1 | 0.259 | 0.00667 | -0.013 | 38.835
1.5 | 0.328 | 0.00671 | -0.014 | 48.858
2 | 0.396 | 0.00623 | -0.014 | 63.549
2.5 | 0.464 | 0.00628 | -0.015 | 73.836
3 | 0.532 | 0.00731 | -0.015 | 72.759
3.5 | 0.599 | 0.0075 | -0.016 | 79.884
4 | 0.666 | 0.00676 | -0.016 | 98.432
4.5 | 0.731 | 0.00696 | -0.017 | 105.033
5 | 0.795 | 0.00823 | -0.018 | 96.605
5.5 | 0.858 | 0.00757 | -0.018 | 113.28
6 | 0.917 | 0.00798 | -0.019 | 114.867
6.5 | 0.974 | 0.00965 | -0.019 | 100.889
7 | 1.026 | 0.01032 | -0.02 | 99.356
7.5 | 1.072 | 0.01106 | -0.02 | 96.844
8 | 1.101 | 0.01203 | -0.021 | 91.537
8.5 | 1.11 | 0.01299 | -0.022 | 85.444
9 | 1.052 | 0.01579 | -0.022 | 66.62
9.5 | 0.61 | 0.04513 | -0.018 | 13.515
10 | 0.625 | 0.05464 | -0.017 | 11.432
10.5 | 0.639 | 0.07015 | -0.015 | 9.102
11 | 0.667 | 0.07579 | -0.015 | 8.802
11.5 | 0.692 | 0.08247 | -0.015 | 8.395
12 | 0.718 | 0.08258 | -0.015 | 8.696
12.5 | 0.75 | 0.08474 | -0.017 | 8.853
13 | 0.782 | 0.08596 | -0.018 | 9.099
13.5 | 0.81 | 0.09183 | -0.018 | 8.819
14 | 0.837 | 0.09763 | -0.018 | 8.573
14.5 | 0.863 | 0.10589 | -0.018 | 8.149
15 | 0.889 | 0.09851 | -0.019 | 9.029
15.5 | 0.921 | 0.10054 | -0.02 | 9.157
16 | 0.939 | 0.12795 | -0.019 | 7.341
16.5 | 0.969 | 0.12986 | -0.019 | 7.46
17 | 0.998 | 0.13425 | -0.02 | 7.432
17.5 | 1.026 | 0.13921 | -0.021 | 7.373
18 | 1.055 | 0.14537 | -0.021 | 7.256
18.5 | 1.079 | 0.1605 | -0.021 | 6.723
19 | 1.103 | 0.17217 | -0.021 | 6.408
19.5 | 1.132 | 0.17461 | -0.022 | 6.482
20 | 1.161 | 0.17678 | -0.023 | 6.567

## 120. Re 12M Mach 0.50 (2)
BIGFOIL.COM POLAR EXPORT
v13009
BOEING VERTOL V(1.95)3009-1.25 |  |  |  | Cl Max: | 1.4691 | at alpha= | 9.5 | deg
XFOIL ncrit=9 |  |  |  | L/D Max: | 148.629 | at alpha= | 7.5 | deg
Re: | 12000000 |  |  | Cd Min: | 0.01115 | at alpha= | 9.5 | deg
Mach: | 0.5 |  |  | Cl=0 at alpha= | -99 | deg
|  |  |  | @ Cl=0.1, Cd= | 0.00612
|  |  |  | @ Cl=0.4, Cd= | 0.0053196
|  |  |  | @ Cl=0.6, Cd= | 0.0051796
alpha (deg) | Cl | Cd | Cm | Cl/Cd
0 | 0.1191 | 0.00612 | -0.0124 | 19.4608
0.5 | 0.1867 | 0.00611 | -0.0121 | 30.5565
1 | 0.2537 | 0.00598 | -0.0117 | 42.4247
1.5 | 0.3206 | 0.00582 | -0.0113 | 55.0859
2 | 0.3854 | 0.00537 | -0.0106 | 71.7691
2.5 | 0.452 | 0.00514 | -0.01 | 87.9377
3 | 0.5189 | 0.00507 | -0.0093 | 102.3471
3.5 | 0.5861 | 0.00513 | -0.0084 | 114.2495
4 | 0.6533 | 0.00537 | -0.0073 | 121.6574
4.5 | 0.7219 | 0.00555 | -0.0061 | 130.0721
5 | 0.7896 | 0.00576 | -0.0044 | 137.0833
5.5 | 0.8566 | 0.00604 | -0.0022 | 141.8212
6 | 0.9292 | 0.00645 | -0.0007 | 144.062
7 | 1.0869 | 0.0074 | 0.0011 | 146.8784
7.5 | 1.1712 | 0.00788 | 0.0019 | 148.6294
8 | 1.2443 | 0.00843 | 0.0056 | 147.6038
8.5 | 1.3181 | 0.00893 | 0.0099 | 147.6036
9 | 1.391 | 0.00988 | 0.0148 | 140.7895
9.5 | 1.4691 | 0.01115 | 0.0216 | 131.7578

## 121. Re 14M Mach 0.00 (1)
BIGFOIL.COM POLAR EXPORT
v13009
BOEING VERTOL V(1.95)3009-1.25 |  |  |  | Cl Max: | 1.344 | at alpha= | 13 | deg
JavaFoil+Calcfoil stall+Eppler ext transition |  |  |  | L/D Max: | 130.384 | at alpha= | 9 | deg
Re: | 14000000 |  |  | Cd Min: | 0.00597 | at alpha= | 2 | deg
Mach: | 0 |  |  | Cl=0 at alpha= | -0.88983 | deg
|  |  |  | @ Cl=0.1, Cd= | 0.006653
|  |  |  | @ Cl=0.4, Cd= | 0.00597
|  |  |  | @ Cl=0.6, Cd= | 0.0064264
alpha (deg) | Cl | Cd | Cm | Cl/Cd
-16 | -0.72 | 0.10323 | 0.001 | -6.973
-15.5 | -0.73 | 0.09991 | 0.001 | -7.303
-15 | -0.739 | 0.09619 | 0.001 | -7.679
-14.5 | -0.747 | 0.09079 | 0.001 | -8.223
-14 | -0.754 | 0.08422 | 0.001 | -8.953
-13.5 | -0.762 | 0.07581 | 0 | -10.054
-13 | -0.767 | 0.06865 | 0 | -11.18
-12.5 | -0.771 | 0.06154 | 0 | -12.534
-12 | -0.767 | 0.05847 | 0 | -13.122
-11.5 | -0.805 | 0.03348 | -0.001 | -24.049
-11 | -0.89 | 0.01089 | -0.001 | -81.73
-10.5 | -0.874 | 0.01025 | -0.001 | -85.341
-10 | -0.855 | 0.0098 | -0.002 | -87.234
-9.5 | -0.831 | 0.00916 | -0.002 | -90.727
-9 | -0.803 | 0.00873 | -0.003 | -92.023
-8.5 | -0.772 | 0.00852 | -0.003 | -90.603
-8 | -0.737 | 0.00828 | -0.003 | -89.047
-7.5 | -0.699 | 0.00745 | -0.004 | -93.831
-7 | -0.658 | 0.00719 | -0.004 | -91.486
-6.5 | -0.613 | 0.00703 | -0.005 | -87.284
-6 | -0.566 | 0.00693 | -0.005 | -81.691
-5.5 | -0.517 | 0.00671 | -0.006 | -77.045
-5 | -0.466 | 0.00653 | -0.006 | -71.392
-4.5 | -0.413 | 0.00704 | -0.006 | -58.63
-4 | -0.358 | 0.00727 | -0.007 | -49.285
-3.5 | -0.303 | 0.00682 | -0.007 | -44.351
-3 | -0.246 | 0.0067 | -0.008 | -36.68
-2.5 | -0.188 | 0.00666 | -0.008 | -28.272
-2 | -0.13 | 0.00659 | -0.009 | -19.767
-1.5 | -0.072 | 0.00618 | -0.009 | -11.602
-1 | -0.013 | 0.00667 | -0.01 | -1.924
-0.5 | 0.046 | 0.00668 | -0.01 | 6.905
0 | 0.106 | 0.00665 | -0.01 | 15.917
0.5 | 0.165 | 0.00658 | -0.011 | 25.133
1 | 0.225 | 0.0063 | -0.011 | 35.676
1.5 | 0.284 | 0.00635 | -0.012 | 44.711
2 | 0.343 | 0.00597 | -0.012 | 57.511
2.5 | 0.402 | 0.00597 | -0.013 | 67.449
3 | 0.461 | 0.00601 | -0.013 | 76.808
3.5 | 0.52 | 0.00629 | -0.014 | 82.723
4 | 0.579 | 0.00643 | -0.014 | 90.062
4.5 | 0.637 | 0.00642 | -0.015 | 99.261
5 | 0.694 | 0.00672 | -0.015 | 103.328
5.5 | 0.751 | 0.00675 | -0.016 | 111.298
6 | 0.807 | 0.00782 | -0.016 | 103.324
6.5 | 0.863 | 0.0079 | -0.017 | 109.201
7 | 0.917 | 0.00827 | -0.017 | 110.867
7.5 | 0.971 | 0.00859 | -0.018 | 113.055
8 | 1.021 | 0.00889 | -0.018 | 114.83
8.5 | 1.07 | 0.0092 | -0.019 | 116.272
9 | 1.117 | 0.00857 | -0.019 | 130.384
9.5 | 1.162 | 0.00895 | -0.02 | 129.808
10 | 1.204 | 0.00933 | -0.02 | 128.993
10.5 | 1.243 | 0.00954 | -0.021 | 130.335
11 | 1.279 | 0.01013 | -0.021 | 126.344
11.5 | 1.304 | 0.01067 | -0.022 | 122.252
12 | 1.323 | 0.01137 | -0.022 | 116.354
12.5 | 1.337 | 0.01214 | -0.023 | 110.069
13 | 1.344 | 0.0146 | -0.023 | 92.084
13.5 | 1.315 | 0.01638 | -0.023 | 80.286
14 | 1.279 | 0.02134 | -0.023 | 59.928
14.5 | 1.238 | 0.02889 | -0.022 | 42.861
15 | 1.201 | 0.03714 | -0.022 | 32.328
15.5 | 1.16 | 0.04781 | -0.022 | 24.266
16 | 1.113 | 0.0628 | -0.021 | 17.718
16.5 | 1.079 | 0.07159 | -0.021 | 15.07
17 | 1.041 | 0.08305 | -0.021 | 12.538
17.5 | 1.005 | 0.09331 | -0.02 | 10.769
18 | 0.969 | 0.10329 | -0.02 | 9.384

## 122. Re 14M Mach 0.00 (2)
BIGFOIL.COM POLAR EXPORT
v13009
BOEING VERTOL V(1.95)3009-1.25 |  |  |  | Cl Max: | 1.9587 | at alpha= | 20 | deg
XFOIL ncrit=9 |  |  |  | L/D Max: | 149.871 | at alpha= | 9.5 | deg
Re: | 14000000 |  |  | Cd Min: | 0.03336 | at alpha= | 20 | deg
Mach: | 0 |  |  | Cl=0 at alpha= | -0.88909 | deg
|  |  |  | @ Cl=0.1, Cd= | 0.0058296
|  |  |  | @ Cl=0.4, Cd= | 0.0050825
|  |  |  | @ Cl=0.6, Cd= | 0.0050144
alpha (deg) | Cl | Cd | Cm | Cl/Cd
-20 | -1.9174 | 0.02499 | -0.0414 | -76.7267
-19.5 | -1.9024 | 0.02337 | -0.0367 | -81.4035
-19 | -1.8725 | 0.022 | -0.0339 | -85.1136
-18.5 | -1.8372 | 0.02079 | -0.0317 | -88.3694
-17.5 | -1.7586 | 0.01858 | -0.0281 | -94.6502
-17 | -1.7185 | 0.01731 | -0.0263 | -99.2779
-16.5 | -1.6758 | 0.01619 | -0.0248 | -103.5083
-16 | -1.6312 | 0.01517 | -0.0234 | -107.528
-15.5 | -1.5851 | 0.01424 | -0.0222 | -111.3132
-15 | -1.5375 | 0.01341 | -0.0212 | -114.6532
-14.5 | -1.4886 | 0.01269 | -0.0202 | -117.305
-14 | -1.4387 | 0.01205 | -0.0194 | -119.3942
-13.5 | -1.3879 | 0.01149 | -0.0186 | -120.792
-13 | -1.3365 | 0.01097 | -0.0179 | -121.8323
-12.5 | -1.2847 | 0.01048 | -0.0172 | -122.5859
-12 | -1.2325 | 0.01002 | -0.0165 | -123.004
-11.5 | -1.1804 | 0.00957 | -0.0158 | -123.3438
-11 | -1.1284 | 0.00916 | -0.015 | -123.1878
-10 | -1.0194 | 0.00832 | -0.0144 | -122.524
-9 | -0.9015 | 0.00737 | -0.0157 | -122.3202
-8.5 | -0.8453 | 0.00698 | -0.0156 | -121.1032
-8 | -0.7939 | 0.00672 | -0.0144 | -118.1399
-7.5 | -0.7409 | 0.00659 | -0.0136 | -112.4279
-7 | -0.686 | 0.00645 | -0.0132 | -106.3566
-6.5 | -0.6307 | 0.00634 | -0.0129 | -99.4795
-6 | -0.5753 | 0.00627 | -0.0126 | -91.7544
-5.5 | -0.5195 | 0.00616 | -0.0123 | -84.3344
-5 | -0.4636 | 0.00603 | -0.0121 | -76.8823
-4.5 | -0.4076 | 0.00594 | -0.0119 | -68.6195
-4 | -0.3513 | 0.00587 | -0.0118 | -59.8467
-3.5 | -0.2949 | 0.00578 | -0.0117 | -51.0208
-2.5 | -0.1824 | 0.00571 | -0.0114 | -31.944
-2 | -0.1259 | 0.00565 | -0.0113 | -22.2832
-1.5 | -0.0693 | 0.00564 | -0.0112 | -12.2872
-1 | -0.0126 | 0.00567 | -0.0111 | -2.2222
-0.5 | 0.0442 | 0.00571 | -0.0111 | 7.7408
0 | 0.1002 | 0.00583 | -0.011 | 17.187
0.5 | 0.1568 | 0.00581 | -0.0109 | 26.988
1 | 0.2133 | 0.00572 | -0.0108 | 37.2902
1.5 | 0.2699 | 0.00559 | -0.0108 | 48.2826
2 | 0.3257 | 0.00539 | -0.0107 | 60.4267
2.5 | 0.3814 | 0.00516 | -0.0106 | 73.9147
3 | 0.4366 | 0.00493 | -0.0105 | 88.5598
3.5 | 0.4917 | 0.00477 | -0.0102 | 103.0818
4 | 0.5469 | 0.00488 | -0.01 | 112.0697
4.5 | 0.6022 | 0.00502 | -0.0097 | 119.9602
5 | 0.6574 | 0.00514 | -0.0094 | 127.8988
5.5 | 0.7115 | 0.0053 | -0.0089 | 134.2453
6 | 0.7653 | 0.00547 | -0.0083 | 139.9086
6.5 | 0.8219 | 0.00573 | -0.0084 | 143.438
7.5 | 0.9398 | 0.0064 | -0.0099 | 146.8438
8.5 | 1.0583 | 0.00707 | -0.0117 | 149.6888
9 | 1.1093 | 0.00742 | -0.0108 | 149.5013
9.5 | 1.1615 | 0.00775 | -0.0102 | 149.871
10 | 1.2137 | 0.00817 | -0.0096 | 148.5557
10.5 | 1.2658 | 0.00865 | -0.0091 | 146.3353
11 | 1.3161 | 0.00935 | -0.0084 | 140.7594
11.5 | 1.3664 | 0.01004 | -0.0078 | 136.0956
12 | 1.4169 | 0.01066 | -0.0072 | 132.9174
12.5 | 1.4674 | 0.01124 | -0.0067 | 130.5516
13 | 1.5166 | 0.01193 | -0.006 | 127.1249
13.5 | 1.5655 | 0.01259 | -0.0053 | 124.3447
14 | 1.6138 | 0.01325 | -0.0046 | 121.7962
14.5 | 1.6609 | 0.01398 | -0.0037 | 118.8054
15 | 1.706 | 0.01483 | -0.0026 | 115.0371
15.5 | 1.7493 | 0.01577 | -0.0014 | 110.9258
16 | 1.7907 | 0.01679 | 0.0001 | 106.6528
16.5 | 1.8305 | 0.01781 | 0.0017 | 102.7793
17 | 1.8681 | 0.01887 | 0.0036 | 98.9984
17.5 | 1.9019 | 0.02003 | 0.0058 | 94.9526
18 | 1.9235 | 0.02135 | 0.0099 | 90.0937
18.5 | 1.9391 | 0.0231 | 0.0139 | 83.9437
19 | 1.9508 | 0.02549 | 0.0169 | 76.532
19.5 | 1.958 | 0.0288 | 0.0187 | 67.9861
20 | 1.9587 | 0.03336 | 0.0191 | 58.714

## 123. Re 14M Mach 0.10 (1)
BIGFOIL.COM POLAR EXPORT
v13009
BOEING VERTOL V(1.95)3009-1.25 |  |  |  | Cl Max: | 1.336 | at alpha= | 13 | deg
JavaFoil+Calcfoil stall+Eppler ext transition |  |  |  | L/D Max: | 130.13 | at alpha= | 9 | deg
Re: | 14000000 |  |  | Cd Min: | 0.00591 | at alpha= | 2 | deg
Mach: | 0.1 |  |  | Cl=0 at alpha= | -0.88983 | deg
|  |  |  | @ Cl=0.1, Cd= | 0.006675
|  |  |  | @ Cl=0.4, Cd= | 0.0059939
|  |  |  | @ Cl=0.6, Cd= | 0.0064569
alpha (deg) | Cl | Cd | Cm | Cl/Cd
-16 | -0.682 | 0.10435 | 0.001 | -6.533
-15.5 | -0.695 | 0.10114 | 0.001 | -6.87
-15 | -0.707 | 0.09728 | 0.001 | -7.268
-14.5 | -0.718 | 0.09169 | 0.001 | -7.828
-14 | -0.727 | 0.08655 | 0.001 | -8.398
-13.5 | -0.737 | 0.0783 | 0 | -9.417
-13 | -0.753 | 0.06569 | 0 | -11.462
-12.5 | -0.75 | 0.06514 | 0 | -11.517
-12 | -0.745 | 0.06414 | 0 | -11.623
-11.5 | -0.752 | 0.05375 | -0.001 | -13.985
-11 | -0.879 | 0.01123 | -0.001 | -78.298
-10.5 | -0.866 | 0.01067 | -0.001 | -81.164
-10 | -0.849 | 0.00992 | -0.002 | -85.512
-9.5 | -0.827 | 0.0092 | -0.002 | -89.833
-9 | -0.801 | 0.00885 | -0.003 | -90.483
-8.5 | -0.771 | 0.00856 | -0.003 | -90.047
-8 | -0.737 | 0.00831 | -0.003 | -88.629
-7.5 | -0.7 | 0.00748 | -0.004 | -93.56
-7 | -0.659 | 0.00722 | -0.004 | -91.254
-6.5 | -0.615 | 0.00705 | -0.005 | -87.189
-6 | -0.568 | 0.00685 | -0.005 | -82.921
-5.5 | -0.519 | 0.00673 | -0.006 | -77.101
-5 | -0.468 | 0.00654 | -0.006 | -71.495
-4.5 | -0.415 | 0.00703 | -0.006 | -58.984
-4 | -0.36 | 0.00731 | -0.007 | -49.23
-3.5 | -0.304 | 0.00679 | -0.007 | -44.735
-3 | -0.247 | 0.00667 | -0.008 | -37.01
-2.5 | -0.189 | 0.00662 | -0.008 | -28.561
-2 | -0.131 | 0.00655 | -0.009 | -19.963
-1.5 | -0.072 | 0.0062 | -0.009 | -11.612
-1 | -0.013 | 0.0067 | -0.01 | -1.923
-0.5 | 0.046 | 0.00663 | -0.01 | 6.992
0 | 0.106 | 0.00668 | -0.011 | 15.929
0.5 | 0.166 | 0.00661 | -0.011 | 25.141
1 | 0.226 | 0.00625 | -0.011 | 36.138
1.5 | 0.285 | 0.00639 | -0.012 | 44.695
2 | 0.345 | 0.00591 | -0.012 | 58.37
2.5 | 0.404 | 0.006 | -0.013 | 67.445
3 | 0.464 | 0.00604 | -0.013 | 76.805
3.5 | 0.523 | 0.00633 | -0.014 | 82.615
4 | 0.582 | 0.00646 | -0.014 | 89.97
4.5 | 0.64 | 0.00645 | -0.015 | 99.195
5 | 0.698 | 0.00666 | -0.015 | 104.743
5.5 | 0.755 | 0.00669 | -0.016 | 112.815
6 | 0.811 | 0.00785 | -0.016 | 103.379
6.5 | 0.867 | 0.00793 | -0.017 | 109.282
7 | 0.921 | 0.00831 | -0.017 | 110.881
7.5 | 0.975 | 0.00863 | -0.018 | 112.943
8 | 1.025 | 0.00896 | -0.018 | 114.433
8.5 | 1.074 | 0.00926 | -0.019 | 116.04
9 | 1.121 | 0.00861 | -0.019 | 130.13
9.5 | 1.165 | 0.009 | -0.02 | 129.435
10 | 1.206 | 0.00939 | -0.02 | 128.463
10.5 | 1.245 | 0.00973 | -0.021 | 127.973
11 | 1.281 | 0.01043 | -0.021 | 122.775
11.5 | 1.304 | 0.01096 | -0.022 | 118.941
12 | 1.321 | 0.01154 | -0.022 | 114.443
12.5 | 1.332 | 0.01236 | -0.023 | 107.771
13 | 1.336 | 0.01493 | -0.023 | 89.511
13.5 | 1.296 | 0.01734 | -0.023 | 74.714
14 | 1.249 | 0.02433 | -0.022 | 51.331
14.5 | 1.205 | 0.03335 | -0.022 | 36.129
15 | 1.162 | 0.04326 | -0.022 | 26.866
15.5 | 1.114 | 0.05734 | -0.021 | 19.423
16 | 1.074 | 0.06803 | -0.021 | 15.787
16.5 | 1.034 | 0.07866 | -0.021 | 13.148
17 | 0.994 | 0.09005 | -0.02 | 11.036
17.5 | 0.955 | 0.10021 | -0.02 | 9.526
18 | 0.916 | 0.10998 | -0.02 | 8.327

## 124. Re 14M Mach 0.10 (2)
BIGFOIL.COM POLAR EXPORT
v13009
BOEING VERTOL V(1.95)3009-1.25 |  |  |  | Cl Max: | 1.942 | at alpha= | 19 | deg
XFOIL ncrit=9 |  |  |  | L/D Max: | 149.655 | at alpha= | 9.5 | deg
Re: | 14000000 |  |  | Cd Min: | 0.03988 | at alpha= | 20 | deg
Mach: | 0.1 |  |  | Cl=0 at alpha= | -0.88879 | deg
|  |  |  | @ Cl=0.1, Cd= | 0.0058382
|  |  |  | @ Cl=0.4, Cd= | 0.0050854
|  |  |  | @ Cl=0.6, Cd= | 0.0050241
alpha (deg) | Cl | Cd | Cm | Cl/Cd
-20 | -1.8924 | 0.02927 | -0.051 | -64.6532
-19.5 | -1.8853 | 0.02656 | -0.0473 | -70.9827
-19 | -1.8737 | 0.0246 | -0.0423 | -76.1667
-18.5 | -1.8467 | 0.02302 | -0.0388 | -80.2215
-18 | -1.8123 | 0.02155 | -0.0361 | -84.0974
-17.5 | -1.7741 | 0.0202 | -0.0337 | -87.8267
-17 | -1.733 | 0.01897 | -0.0317 | -91.3548
-16.5 | -1.6916 | 0.01758 | -0.0296 | -96.223
-16 | -1.648 | 0.0163 | -0.0277 | -101.1043
-15.5 | -1.6022 | 0.01516 | -0.0261 | -105.686
-15 | -1.5545 | 0.01416 | -0.0246 | -109.7811
-14.5 | -1.5052 | 0.0133 | -0.0233 | -113.1729
-14 | -1.4547 | 0.01254 | -0.0222 | -116.0048
-13.5 | -1.4032 | 0.01188 | -0.0211 | -118.1145
-13 | -1.351 | 0.01129 | -0.0201 | -119.6634
-12.5 | -1.2982 | 0.01075 | -0.0192 | -120.7628
-12 | -1.2452 | 0.01024 | -0.0183 | -121.6016
-11.5 | -1.1921 | 0.00976 | -0.0174 | -122.1414
-11 | -1.1391 | 0.00933 | -0.0165 | -122.09
-10.5 | -1.0873 | 0.0089 | -0.0152 | -122.1685
-10 | -1.0288 | 0.00846 | -0.0155 | -121.6076
-9.5 | -0.9695 | 0.00796 | -0.0159 | -121.7965
-9 | -0.9091 | 0.00747 | -0.0166 | -121.7001
-8.5 | -0.8522 | 0.00707 | -0.0164 | -120.5375
-8 | -0.8002 | 0.00679 | -0.0151 | -117.8498
-7.5 | -0.7466 | 0.00664 | -0.0142 | -112.4398
-7 | -0.6912 | 0.00649 | -0.0137 | -106.5023
-6.5 | -0.6354 | 0.00636 | -0.0133 | -99.9057
-6 | -0.5795 | 0.0063 | -0.0129 | -91.9841
-5.5 | -0.5231 | 0.00619 | -0.0127 | -84.5073
-5 | -0.4668 | 0.00605 | -0.0124 | -77.157
-4.5 | -0.4104 | 0.00595 | -0.0121 | -68.9748
-4 | -0.3536 | 0.00588 | -0.012 | -60.1361
-3.5 | -0.2967 | 0.0058 | -0.0118 | -51.1552
-2.5 | -0.1835 | 0.00571 | -0.0115 | -32.1366
-2 | -0.1267 | 0.00566 | -0.0114 | -22.3852
-1.5 | -0.0697 | 0.00564 | -0.0113 | -12.3582
-1 | -0.0127 | 0.00568 | -0.0112 | -2.2359
-0.5 | 0.0444 | 0.00571 | -0.0111 | 7.7758
0 | 0.1008 | 0.00584 | -0.011 | 17.2603
0.5 | 0.1577 | 0.00581 | -0.0109 | 27.1429
1 | 0.2146 | 0.00573 | -0.0109 | 37.452
1.5 | 0.2715 | 0.0056 | -0.0108 | 48.4821
2 | 0.3277 | 0.00539 | -0.0107 | 60.7978
2.5 | 0.3837 | 0.00515 | -0.0106 | 74.5049
3 | 0.4392 | 0.00493 | -0.0104 | 89.0872
3.5 | 0.4947 | 0.00477 | -0.0102 | 103.7107
4 | 0.5503 | 0.00489 | -0.0099 | 112.5358
4.5 | 0.6059 | 0.00504 | -0.0097 | 120.2183
5 | 0.6616 | 0.00515 | -0.0093 | 128.466
5.5 | 0.7161 | 0.00531 | -0.0088 | 134.8588
6 | 0.7702 | 0.0055 | -0.0081 | 140.0364
6.5 | 0.8274 | 0.00576 | -0.0082 | 143.6458
7.5 | 0.9464 | 0.00644 | -0.0097 | 146.9565
8.5 | 1.0659 | 0.00713 | -0.0113 | 149.4951
9 | 1.1175 | 0.00747 | -0.0103 | 149.5984
9.5 | 1.1703 | 0.00782 | -0.0095 | 149.6547
10 | 1.2233 | 0.00824 | -0.0089 | 148.4587
10.5 | 1.2758 | 0.00876 | -0.0083 | 145.6393
11 | 1.3263 | 0.00953 | -0.0074 | 139.171
11.5 | 1.3774 | 0.01022 | -0.0067 | 134.775
12 | 1.4288 | 0.01083 | -0.006 | 131.9298
12.5 | 1.4796 | 0.01148 | -0.0053 | 128.885
13 | 1.5295 | 0.01219 | -0.0044 | 125.4717
13.5 | 1.5794 | 0.01284 | -0.0036 | 123.0062
14 | 1.6281 | 0.01356 | -0.0026 | 120.0664
14.5 | 1.6751 | 0.01439 | -0.0015 | 116.4072
15 | 1.7201 | 0.01535 | -0.0001 | 112.0586
15.5 | 1.7634 | 0.01636 | 0.0014 | 107.7873
16 | 1.8051 | 0.01741 | 0.0031 | 103.6818
16.5 | 1.8448 | 0.01848 | 0.0051 | 99.8268
17 | 1.8808 | 0.01967 | 0.0074 | 95.6177
17.5 | 1.9074 | 0.021 | 0.011 | 90.8286
18 | 1.9235 | 0.0227 | 0.0155 | 84.7357
18.5 | 1.9356 | 0.02508 | 0.019 | 77.177
19 | 1.942 | 0.02847 | 0.0211 | 68.2122
19.5 | 1.9416 | 0.03323 | 0.0216 | 58.4291
20 | 1.9313 | 0.03988 | 0.0202 | 48.4278

## 125. Re 14M Mach 0.25 (1)
BIGFOIL.COM POLAR EXPORT
v13009
BOEING VERTOL V(1.95)3009-1.25 |  |  |  | Cl Max: | 1.292 | at alpha= | 12 | deg
JavaFoil+Calcfoil stall+Eppler ext transition |  |  |  | L/D Max: | 126.863 | at alpha= | 9 | deg
Re: | 14000000 |  |  | Cd Min: | 0.00588 | at alpha= | 2 | deg
Mach: | 0.25 |  |  | Cl=0 at alpha= | -0.89344 | deg
|  |  |  | @ Cl=0.1, Cd= | 0.0066462
|  |  |  | @ Cl=0.4, Cd= | 0.0059705
|  |  |  | @ Cl=0.6, Cd= | 0.0064925
alpha (deg) | Cl | Cd | Cm | Cl/Cd
-15 | -0.419 | 0.10038 | 0.001 | -4.171
-14.5 | -0.462 | 0.09505 | 0.001 | -4.863
-14 | -0.502 | 0.08934 | 0.001 | -5.616
-13.5 | -0.538 | 0.08503 | 0 | -6.322
-13 | -0.572 | 0.07694 | 0 | -7.43
-12.5 | -0.596 | 0.07562 | 0 | -7.885
-12 | -0.619 | 0.07069 | 0 | -8.758
-11.5 | -0.637 | 0.06561 | 0 | -9.716
-11 | -0.651 | 0.06075 | -0.001 | -10.713
-10.5 | -0.663 | 0.05349 | -0.001 | -12.396
-10 | -0.793 | 0.01059 | -0.002 | -74.861
-9.5 | -0.787 | 0.01019 | -0.002 | -77.181
-9 | -0.774 | 0.0093 | -0.003 | -83.199
-8.5 | -0.754 | 0.00917 | -0.003 | -82.182
-8 | -0.728 | 0.00872 | -0.004 | -83.505
-7.5 | -0.698 | 0.00756 | -0.004 | -92.29
-7 | -0.661 | 0.00766 | -0.004 | -86.332
-6.5 | -0.621 | 0.0071 | -0.005 | -87.395
-6 | -0.576 | 0.00702 | -0.005 | -82.115
-5.5 | -0.528 | 0.00678 | -0.006 | -77.933
-5 | -0.477 | 0.00717 | -0.006 | -66.554
-4.5 | -0.424 | 0.00713 | -0.007 | -59.411
-4 | -0.368 | 0.00737 | -0.007 | -49.982
-3.5 | -0.312 | 0.00692 | -0.008 | -45.048
-3 | -0.253 | 0.00683 | -0.008 | -37.1
-2.5 | -0.194 | 0.00629 | -0.008 | -30.864
-2 | -0.134 | 0.00659 | -0.009 | -20.398
-1.5 | -0.074 | 0.00612 | -0.009 | -12.083
-1 | -0.013 | 0.00668 | -0.01 | -1.983
-0.5 | 0.048 | 0.00674 | -0.01 | 7.06
0 | 0.109 | 0.00663 | -0.011 | 16.496
0.5 | 0.171 | 0.00664 | -0.011 | 25.707
1 | 0.232 | 0.0063 | -0.012 | 36.827
1.5 | 0.293 | 0.00645 | -0.012 | 45.493
2 | 0.354 | 0.00588 | -0.013 | 60.227
2.5 | 0.415 | 0.006 | -0.013 | 69.191
3 | 0.476 | 0.00606 | -0.014 | 78.662
3.5 | 0.537 | 0.00705 | -0.014 | 76.209
4 | 0.597 | 0.00649 | -0.015 | 92.074
4.5 | 0.657 | 0.00654 | -0.015 | 100.442
5 | 0.716 | 0.00671 | -0.016 | 106.692
5.5 | 0.775 | 0.00688 | -0.016 | 112.517
6 | 0.832 | 0.00785 | -0.017 | 106.001
6.5 | 0.888 | 0.00821 | -0.017 | 108.155
7 | 0.943 | 0.00858 | -0.018 | 110.021
7.5 | 0.997 | 0.00891 | -0.018 | 111.917
8 | 1.047 | 0.00944 | -0.019 | 110.982
8.5 | 1.095 | 0.00972 | -0.019 | 112.667
9 | 1.139 | 0.00898 | -0.02 | 126.863
9.5 | 1.181 | 0.00941 | -0.02 | 125.508
10 | 1.218 | 0.01001 | -0.021 | 121.673
10.5 | 1.251 | 0.01036 | -0.021 | 120.724
11 | 1.28 | 0.01106 | -0.022 | 115.684
11.5 | 1.291 | 0.01189 | -0.022 | 108.569
12 | 1.292 | 0.01279 | -0.023 | 100.992
12.5 | 1.239 | 0.01775 | -0.022 | 69.822
13 | 1.185 | 0.02417 | -0.022 | 49.047
13.5 | 1.107 | 0.03932 | -0.021 | 28.149
14 | 1.028 | 0.05983 | -0.02 | 17.179
14.5 | 0.973 | 0.0685 | -0.02 | 14.21
15 | 0.908 | 0.08149 | -0.019 | 11.137
15.5 | 0.834 | 0.09934 | -0.018 | 8.397
16 | 0.77 | 0.1053 | -0.018 | 7.309
16.5 | 0.696 | 0.11511 | -0.018 | 6.051
17 | 0.619 | 0.12767 | -0.017 | 4.849

## 126. Re 14M Mach 0.25 (2)
BIGFOIL.COM POLAR EXPORT
v13009
BOEING VERTOL V(1.95)3009-1.25 |  |  |  | Cl Max: | 1.8765 | at alpha= | 17 | deg
XFOIL ncrit=9 |  |  |  | L/D Max: | 149.807 | at alpha= | 9 | deg
Re: | 14000000 |  |  | Cd Min: | 0.21992 | at alpha= | -19 | deg
Mach: | 0.25 |  |  | Cl=0 at alpha= | -0.88946 | deg
|  |  |  | @ Cl=0.1, Cd= | 0.0058607
|  |  |  | @ Cl=0.4, Cd= | 0.0051271
|  |  |  | @ Cl=0.6, Cd= | 0.005061
alpha (deg) | Cl | Cd | Cm | Cl/Cd
-19 | -0.8644 | 0.21992 | 0.0711 | -3.9305
-18.5 | -0.8488 | 0.2134 | 0.0671 | -3.9775
-18 | -0.8344 | 0.20636 | 0.063 | -4.0434
-17.5 | -0.935 | 0.16624 | 0.0395 | -5.6244
-17 | -0.9723 | 0.14884 | 0.0287 | -6.5325
-16.5 | -1.4136 | 0.06178 | -0.0388 | -22.8812
-16 | -1.4834 | 0.0436 | -0.0555 | -34.0229
-15.5 | -1.5398 | 0.03407 | -0.0566 | -45.1952
-15 | -1.5716 | 0.02728 | -0.0505 | -57.61
-14.5 | -1.5578 | 0.0224 | -0.0461 | -69.5446
-14 | -1.5215 | 0.01927 | -0.0422 | -78.9569
-13.5 | -1.4743 | 0.01713 | -0.0389 | -86.0654
-13 | -1.4234 | 0.01534 | -0.0358 | -92.7901
-12.5 | -1.3698 | 0.01384 | -0.0331 | -98.974
-12 | -1.3143 | 0.0126 | -0.0305 | -104.3095
-11.5 | -1.2575 | 0.01158 | -0.0282 | -108.5924
-11 | -1.2002 | 0.01074 | -0.026 | -111.7505
-10.5 | -1.1434 | 0.01003 | -0.0237 | -113.998
-10 | -1.0829 | 0.00939 | -0.0223 | -115.3248
-9.5 | -1.0183 | 0.00883 | -0.022 | -115.3228
-8.5 | -0.8917 | 0.00762 | -0.0212 | -117.021
-8 | -0.8358 | 0.0072 | -0.0192 | -116.0833
-7.5 | -0.7792 | 0.00697 | -0.0176 | -111.7934
-7 | -0.7206 | 0.00674 | -0.0166 | -106.9139
-6.5 | -0.6616 | 0.00654 | -0.0158 | -101.1621
-6 | -0.6028 | 0.00643 | -0.015 | -93.7481
-5.5 | -0.5436 | 0.0063 | -0.0144 | -86.2857
-5 | -0.4844 | 0.00616 | -0.0139 | -78.6364
-4.5 | -0.4255 | 0.00604 | -0.0134 | -70.447
-4 | -0.3664 | 0.00593 | -0.013 | -61.7875
-3.5 | -0.3072 | 0.00585 | -0.0127 | -52.5128
-2.5 | -0.1897 | 0.00577 | -0.0121 | -32.8769
-2 | -0.131 | 0.00571 | -0.0119 | -22.9422
-1.5 | -0.072 | 0.00568 | -0.0117 | -12.6761
-1 | -0.013 | 0.0057 | -0.0116 | -2.2807
-0.5 | 0.0458 | 0.00574 | -0.0115 | 7.9791
0 | 0.1042 | 0.00587 | -0.0113 | 17.7513
0.5 | 0.1631 | 0.00585 | -0.0112 | 27.8803
1 | 0.2218 | 0.00576 | -0.0111 | 38.5069
1.5 | 0.2806 | 0.00563 | -0.011 | 49.8401
2 | 0.3385 | 0.00541 | -0.0108 | 62.5693
2.5 | 0.3963 | 0.00514 | -0.0106 | 77.1012
3 | 0.4538 | 0.00494 | -0.0103 | 91.8623
3.5 | 0.5112 | 0.00483 | -0.01 | 105.8385
4 | 0.569 | 0.00497 | -0.0096 | 114.4869
4.5 | 0.6269 | 0.00514 | -0.0092 | 121.965
5 | 0.6849 | 0.00525 | -0.0088 | 130.4571
5.5 | 0.7419 | 0.0054 | -0.008 | 137.3889
6 | 0.7982 | 0.00564 | -0.0071 | 141.5248
6.5 | 0.858 | 0.00595 | -0.0069 | 144.2017
7 | 0.9198 | 0.00631 | -0.0072 | 145.7686
7.5 | 0.9836 | 0.00669 | -0.0079 | 147.0254
8.5 | 1.1086 | 0.00743 | -0.0085 | 149.2059
9 | 1.164 | 0.00777 | -0.0071 | 149.8069
9.5 | 1.2199 | 0.00825 | -0.0058 | 147.8667
10 | 1.2761 | 0.00879 | -0.0046 | 145.1763
10.5 | 1.3295 | 0.00975 | -0.0029 | 136.359
11 | 1.3849 | 0.01047 | -0.0015 | 132.2732
11.5 | 1.4408 | 0.01115 | -0.0001 | 129.2197
12 | 1.4955 | 0.01196 | 0.0015 | 125.0418
12.5 | 1.5505 | 0.01271 | 0.0031 | 121.9906
13 | 1.6041 | 0.01359 | 0.005 | 118.0353
13.5 | 1.6556 | 0.01462 | 0.0072 | 113.2421
14 | 1.7048 | 0.01582 | 0.0097 | 107.7623
14.5 | 1.7525 | 0.01704 | 0.0124 | 102.8462
15 | 1.7971 | 0.01838 | 0.0154 | 97.7748
15.5 | 1.836 | 0.01996 | 0.019 | 91.984
16 | 1.8595 | 0.0218 | 0.0244 | 85.2982
16.5 | 1.8713 | 0.02438 | 0.0296 | 76.7555
17 | 1.8765 | 0.02826 | 0.0326 | 66.4013
17.5 | 1.8717 | 0.03414 | 0.0327 | 54.8243
18 | 1.8505 | 0.04306 | 0.0293 | 42.9749
18.5 | 1.8014 | 0.05662 | 0.0217 | 31.8156
19 | 1.7052 | 0.07702 | 0.0098 | 22.1397
19.5 | 1.5497 | 0.10627 | -0.0074 | 14.5827
20 | 1.4069 | 0.13612 | -0.0261 | 10.3357

## 127. Re 14M Mach 0.50 (1)
BIGFOIL.COM POLAR EXPORT
v13009
BOEING VERTOL V(1.95)3009-1.25 |  |  |  | Cl Max: | 1.159 | at alpha= | 20 | deg
JavaFoil+Calcfoil stall+Eppler ext transition |  |  |  | L/D Max: | 116.789 | at alpha= | 6 | deg
Re: | 14000000 |  |  | Cd Min: | 0.00599 | at alpha= | 1.5 | deg
Mach: | 0.5 |  |  | Cl=0 at alpha= | -0.88971 | deg
|  |  |  | @ Cl=0.1, Cd= | 0.0068264
|  |  |  | @ Cl=0.4, Cd= | 0.0061141
|  |  |  | @ Cl=0.6, Cd= | 0.0066745
alpha (deg) | Cl | Cd | Cm | Cl/Cd
-20 | -1.027 | 0.16666 | 0.003 | -6.162
-19.5 | -1 | 0.16232 | 0.003 | -6.162
-19 | -0.975 | 0.1571 | 0.003 | -6.203
-18.5 | -0.949 | 0.15237 | 0.003 | -6.228
-18 | -0.923 | 0.14585 | 0.003 | -6.33
-17.5 | -0.897 | 0.1413 | 0.002 | -6.351
-17 | -0.872 | 0.13189 | 0.002 | -6.612
-16.5 | -0.847 | 0.12131 | 0.002 | -6.979
-16 | -0.822 | 0.11369 | 0.002 | -7.228
-15.5 | -0.794 | 0.10886 | 0.001 | -7.298
-15 | -0.768 | 0.10569 | 0.001 | -7.266
-14.5 | -0.742 | 0.09861 | 0.001 | -7.521
-14 | -0.715 | 0.09502 | 0.001 | -7.52
-13.5 | -0.687 | 0.09091 | 0.001 | -7.555
-13 | -0.659 | 0.08845 | 0 | -7.453
-12.5 | -0.632 | 0.08385 | 0 | -7.54
-12 | -0.605 | 0.08424 | 0 | -7.187
-11.5 | -0.579 | 0.07739 | 0 | -7.478
-11 | -0.552 | 0.08023 | -0.001 | -6.88
-10.5 | -0.526 | 0.07063 | -0.001 | -7.441
-10 | -0.499 | 0.06485 | -0.001 | -7.692
-9.5 | -0.473 | 0.05947 | -0.001 | -7.953
-9 | -0.446 | 0.05642 | -0.002 | -7.899
-8.5 | -0.421 | 0.0501 | -0.002 | -8.398
-8 | -0.388 | 0.05812 | -0.002 | -6.682
-7.5 | -0.363 | 0.04969 | -0.002 | -7.308
-7 | -0.34 | 0.04179 | -0.003 | -8.136
-6.5 | -0.378 | 0.00843 | -0.005 | -44.903
-6 | -0.483 | 0.00804 | -0.006 | -60.081
-5.5 | -0.521 | 0.00744 | -0.006 | -70.095
-5 | -0.498 | 0.0076 | -0.007 | -65.54
-4.5 | -0.455 | 0.00765 | -0.007 | -59.421
-4 | -0.402 | 0.00779 | -0.008 | -51.607
-3.5 | -0.343 | 0.00732 | -0.008 | -46.915
-3 | -0.281 | 0.00702 | -0.009 | -40.021
-2.5 | -0.216 | 0.00699 | -0.009 | -30.893
-2 | -0.15 | 0.00686 | -0.01 | -21.82
-1.5 | -0.083 | 0.00676 | -0.011 | -12.206
-1 | -0.015 | 0.00735 | -0.011 | -2.013
-0.5 | 0.053 | 0.00684 | -0.012 | 7.775
0 | 0.122 | 0.00682 | -0.012 | 17.911
0.5 | 0.191 | 0.0073 | -0.013 | 26.112
1 | 0.259 | 0.00654 | -0.013 | 39.616
1.5 | 0.328 | 0.00599 | -0.014 | 54.743
2 | 0.396 | 0.00611 | -0.014 | 64.76
2.5 | 0.464 | 0.00618 | -0.015 | 75.077
3 | 0.532 | 0.00651 | -0.015 | 81.712
3.5 | 0.599 | 0.00666 | -0.016 | 89.948
4 | 0.666 | 0.00763 | -0.016 | 87.276
4.5 | 0.731 | 0.00775 | -0.017 | 94.345
5 | 0.795 | 0.00816 | -0.018 | 97.469
5.5 | 0.858 | 0.00744 | -0.018 | 115.184
6 | 0.917 | 0.00785 | -0.019 | 116.789
6.5 | 0.974 | 0.00948 | -0.019 | 102.722
7 | 1.026 | 0.01028 | -0.02 | 99.74
7.5 | 1.072 | 0.01083 | -0.02 | 98.946
8 | 1.101 | 0.01184 | -0.021 | 93.006
8.5 | 1.11 | 0.01274 | -0.022 | 87.104
9 | 1.075 | 0.01503 | -0.022 | 71.564
9.5 | 0.614 | 0.04264 | -0.018 | 14.412
10 | 0.634 | 0.04889 | -0.018 | 12.968
10.5 | 0.64 | 0.06911 | -0.015 | 9.26
11 | 0.669 | 0.07324 | -0.016 | 9.128
11.5 | 0.694 | 0.08012 | -0.016 | 8.656
12 | 0.72 | 0.08072 | -0.016 | 8.925
12.5 | 0.752 | 0.08223 | -0.017 | 9.148
13 | 0.784 | 0.08393 | -0.018 | 9.336
13.5 | 0.811 | 0.0896 | -0.018 | 9.05
14 | 0.838 | 0.0966 | -0.018 | 8.676
14.5 | 0.864 | 0.10329 | -0.019 | 8.361
15 | 0.881 | 0.11538 | -0.017 | 7.636
15.5 | 0.912 | 0.11545 | -0.018 | 7.898
16 | 0.938 | 0.13829 | -0.018 | 6.78
16.5 | 0.967 | 0.13918 | -0.019 | 6.945
17 | 0.996 | 0.14785 | -0.02 | 6.735
17.5 | 1.025 | 0.15222 | -0.02 | 6.731
18 | 1.053 | 0.15352 | -0.021 | 6.858
18.5 | 1.078 | 0.16499 | -0.021 | 6.534
19 | 1.102 | 0.1898 | -0.021 | 5.806
19.5 | 1.132 | 0.18811 | -0.022 | 6.015
20 | 1.159 | 0.19293 | -0.022 | 6.007

## 128. Re 14M Mach 0.50 (2)
BIGFOIL.COM POLAR EXPORT
v13009
BOEING VERTOL V(1.95)3009-1.25 |  |  |  | Cl Max: | 1.3936 | at alpha= | 9 | deg
XFOIL ncrit=9 |  |  |  | L/D Max: | 152.766 | at alpha= | 8 | deg
Re: | 14000000 |  |  | Cd Min: | 0.00966 | at alpha= | 9 | deg
Mach: | 0.5 |  |  | Cl=0 at alpha= | -99 | deg
|  |  |  | @ Cl=0.1, Cd= | 0.00599
|  |  |  | @ Cl=0.4, Cd= | 0.0053415
|  |  |  | @ Cl=0.6, Cd= | 0.0051689
alpha (deg) | Cl | Cd | Cm | Cl/Cd
0 | 0.1192 | 0.00599 | -0.0124 | 19.8998
0.5 | 0.1868 | 0.00598 | -0.0121 | 31.2375
1 | 0.2542 | 0.00587 | -0.0117 | 43.3049
1.5 | 0.3215 | 0.00579 | -0.0114 | 55.5268
2 | 0.3871 | 0.00539 | -0.0108 | 71.8182
2.5 | 0.4536 | 0.00514 | -0.0102 | 88.249
3 | 0.5204 | 0.00502 | -0.0095 | 103.6653
3.5 | 0.5868 | 0.00513 | -0.0085 | 114.386
4 | 0.6547 | 0.00533 | -0.0075 | 122.833
4.5 | 0.7241 | 0.00551 | -0.0065 | 131.4156
5 | 0.7931 | 0.0057 | -0.0051 | 139.1404
5.5 | 0.8611 | 0.00593 | -0.003 | 145.2108
6 | 0.9292 | 0.00631 | -0.0007 | 147.2583
6.5 | 1.0038 | 0.00672 | 0.0008 | 149.375
7 | 1.0834 | 0.00717 | 0.0019 | 151.1018
7.5 | 1.1663 | 0.00765 | 0.003 | 152.4575
8 | 1.2481 | 0.00817 | 0.0051 | 152.7662
8.5 | 1.3211 | 0.00869 | 0.0095 | 152.0253
9 | 1.3936 | 0.00966 | 0.0146 | 144.265

## 129. Re 16M Mach 0.00 (1)
BIGFOIL.COM POLAR EXPORT
v13009
BOEING VERTOL V(1.95)3009-1.25 |  |  |  | Cl Max: | 1.346 | at alpha= | 13.5 | deg
JavaFoil+Calcfoil stall+Eppler ext transition |  |  |  | L/D Max: | 131.836 | at alpha= | 9.5 | deg
Re: | 16000000 |  |  | Cd Min: | 0.00575 | at alpha= | 1.5 | deg
Mach: | 0 |  |  | Cl=0 at alpha= | -0.88983 | deg
|  |  |  | @ Cl=0.1, Cd= | 0.006524
|  |  |  | @ Cl=0.4, Cd= | 0.0058703
|  |  |  | @ Cl=0.6, Cd= | 0.0064143
alpha (deg) | Cl | Cd | Cm | Cl/Cd
-16 | -0.721 | 0.10213 | 0.001 | -7.056
-15.5 | -0.73 | 0.09928 | 0.001 | -7.355
-15 | -0.743 | 0.09123 | 0.001 | -8.141
-14.5 | -0.751 | 0.08565 | 0.001 | -8.773
-14 | -0.759 | 0.07935 | 0.001 | -9.569
-13.5 | -0.765 | 0.07385 | 0.001 | -10.353
-13 | -0.769 | 0.06778 | 0 | -11.342
-12.5 | -0.777 | 0.05805 | 0 | -13.378
-12 | -0.766 | 0.05958 | 0 | -12.849
-11.5 | -0.81 | 0.03152 | -0.001 | -25.696
-11 | -0.89 | 0.01063 | -0.001 | -83.787
-10.5 | -0.875 | 0.01001 | -0.001 | -87.388
-10 | -0.855 | 0.00937 | -0.002 | -91.283
-9.5 | -0.831 | 0.00896 | -0.002 | -92.74
-9 | -0.803 | 0.00889 | -0.003 | -90.348
-8.5 | -0.772 | 0.00844 | -0.003 | -91.466
-8 | -0.737 | 0.00817 | -0.003 | -90.243
-7.5 | -0.699 | 0.00728 | -0.004 | -96.047
-7 | -0.658 | 0.00713 | -0.004 | -92.204
-6.5 | -0.613 | 0.00694 | -0.005 | -88.359
-6 | -0.567 | 0.00675 | -0.005 | -83.984
-5.5 | -0.517 | 0.00663 | -0.006 | -78.068
-5 | -0.466 | 0.00643 | -0.006 | -72.517
-4.5 | -0.413 | 0.00726 | -0.006 | -56.83
-4 | -0.358 | 0.00696 | -0.007 | -51.479
-3.5 | -0.303 | 0.00672 | -0.007 | -44.998
-3 | -0.246 | 0.00665 | -0.008 | -36.941
-2.5 | -0.188 | 0.00691 | -0.008 | -27.229
-2 | -0.13 | 0.00649 | -0.009 | -20.058
-1.5 | -0.072 | 0.00664 | -0.009 | -10.793
-1 | -0.013 | 0.00696 | -0.01 | -1.844
-0.5 | 0.046 | 0.00656 | -0.01 | 7.035
0 | 0.106 | 0.00652 | -0.01 | 16.227
0.5 | 0.165 | 0.00691 | -0.011 | 23.902
1 | 0.225 | 0.00644 | -0.011 | 34.892
1.5 | 0.284 | 0.00575 | -0.012 | 49.375
2 | 0.343 | 0.00588 | -0.012 | 58.417
2.5 | 0.402 | 0.00587 | -0.013 | 68.565
3 | 0.461 | 0.00615 | -0.013 | 75.06
3.5 | 0.52 | 0.00691 | -0.014 | 75.333
4 | 0.579 | 0.00636 | -0.014 | 90.969
4.5 | 0.637 | 0.00651 | -0.015 | 97.767
5 | 0.694 | 0.00667 | -0.015 | 104.179
5.5 | 0.751 | 0.0067 | -0.016 | 112.063
6 | 0.807 | 0.00762 | -0.016 | 106.001
6.5 | 0.863 | 0.00778 | -0.017 | 110.861
7 | 0.917 | 0.00831 | -0.017 | 110.37
7.5 | 0.971 | 0.00862 | -0.018 | 112.637
8 | 1.021 | 0.00877 | -0.018 | 116.525
8.5 | 1.07 | 0.0091 | -0.019 | 117.665
9 | 1.117 | 0.00865 | -0.019 | 129.158
9.5 | 1.162 | 0.00881 | -0.02 | 131.836
10 | 1.204 | 0.00921 | -0.02 | 130.724
10.5 | 1.243 | 0.0097 | -0.021 | 128.079
11 | 1.279 | 0.01008 | -0.021 | 126.921
11.5 | 1.304 | 0.01059 | -0.022 | 123.184
12 | 1.323 | 0.01111 | -0.022 | 119.104
12.5 | 1.337 | 0.01186 | -0.023 | 112.706
13 | 1.344 | 0.01428 | -0.023 | 94.138
13.5 | 1.346 | 0.0151 | -0.023 | 89.119
14 | 1.278 | 0.02134 | -0.023 | 59.863
14.5 | 1.248 | 0.02639 | -0.023 | 47.277
15 | 1.204 | 0.03602 | -0.022 | 33.415
15.5 | 1.158 | 0.04835 | -0.022 | 23.959
16 | 1.12 | 0.05879 | -0.021 | 19.051
16.5 | 1.081 | 0.07 | -0.021 | 15.446
17 | 1.044 | 0.08082 | -0.021 | 12.915
17.5 | 1.007 | 0.09148 | -0.021 | 11.003
18 | 0.971 | 0.10126 | -0.02 | 9.588
18.5 | 0.936 | 0.11043 | -0.02 | 8.473

## 130. Re 16M Mach 0.00 (2)
BIGFOIL.COM POLAR EXPORT
v13009
BOEING VERTOL V(1.95)3009-1.25 |  |  |  | Cl Max: | 1.9744 | at alpha= | 20 | deg
XFOIL ncrit=9 |  |  |  | L/D Max: | 153.214 | at alpha= | 9 | deg
Re: | 16000000 |  |  | Cd Min: | 0.03173 | at alpha= | 20 | deg
Mach: | 0 |  |  | Cl=0 at alpha= | -0.88713 | deg
|  |  |  | @ Cl=0.1, Cd= | 0.0057496
|  |  |  | @ Cl=0.4, Cd= | 0.0051092
|  |  |  | @ Cl=0.6, Cd= | 0.0050023
alpha (deg) | Cl | Cd | Cm | Cl/Cd
-16.5 | -1.6791 | 0.01583 | -0.0245 | -106.0708
-16 | -1.6343 | 0.01481 | -0.0231 | -110.3511
-15.5 | -1.588 | 0.01388 | -0.0219 | -114.4092
-15 | -1.5404 | 0.01304 | -0.0208 | -118.1288
-14.5 | -1.4916 | 0.01229 | -0.0199 | -121.367
-14 | -1.4416 | 0.01165 | -0.019 | -123.7425
-13.5 | -1.3907 | 0.01109 | -0.0183 | -125.4013
-13 | -1.3391 | 0.01058 | -0.0176 | -126.569
-12.5 | -1.2871 | 0.01011 | -0.0169 | -127.3096
-12 | -1.2349 | 0.00966 | -0.0162 | -127.8364
-11.5 | -1.1826 | 0.00923 | -0.0155 | -128.1257
-11 | -1.1307 | 0.00883 | -0.0147 | -128.0521
-9 | -0.9017 | 0.00721 | -0.0157 | -125.0624
-8.5 | -0.849 | 0.00688 | -0.0148 | -123.4012
-8 | -0.797 | 0.0067 | -0.0138 | -118.9552
-7.5 | -0.7426 | 0.00652 | -0.0133 | -113.8957
-7 | -0.6874 | 0.00636 | -0.0129 | -108.0818
-6.5 | -0.632 | 0.00626 | -0.0127 | -100.9585
-6 | -0.5765 | 0.00619 | -0.0124 | -93.1341
-5.5 | -0.5205 | 0.0061 | -0.0122 | -85.3279
-5 | -0.4645 | 0.00599 | -0.012 | -77.5459
-4.5 | -0.4084 | 0.00588 | -0.0118 | -69.4558
-4 | -0.352 | 0.0058 | -0.0117 | -60.6897
-3.5 | -0.2955 | 0.00573 | -0.0116 | -51.5707
-3 | -0.2393 | 0.00572 | -0.0114 | -41.8357
-2.5 | -0.1829 | 0.00565 | -0.0113 | -32.3717
-2 | -0.1263 | 0.0056 | -0.0112 | -22.5536
-1.5 | -0.0696 | 0.00558 | -0.0112 | -12.4731
-1 | -0.0128 | 0.00561 | -0.0111 | -2.2816
-0.5 | 0.0439 | 0.00564 | -0.0111 | 7.7837
0 | 0.1002 | 0.00575 | -0.011 | 17.4261
0.5 | 0.1569 | 0.00574 | -0.0109 | 27.3345
1.5 | 0.2703 | 0.00555 | -0.0109 | 48.7027
2 | 0.3264 | 0.00539 | -0.0108 | 60.5566
2.5 | 0.3824 | 0.00516 | -0.0107 | 74.1085
3 | 0.4378 | 0.005 | -0.0106 | 87.56
3.5 | 0.4924 | 0.0048 | -0.0103 | 102.5833
4 | 0.5478 | 0.00488 | -0.0101 | 112.2541
4.5 | 0.6033 | 0.00501 | -0.0099 | 120.4192
5 | 0.6591 | 0.00511 | -0.0098 | 128.9824
5.5 | 0.7142 | 0.00525 | -0.0095 | 136.0381
6 | 0.7678 | 0.00542 | -0.0089 | 141.6605
6.5 | 0.822 | 0.00565 | -0.0084 | 145.4867
7 | 0.8781 | 0.00597 | -0.0085 | 147.0854
7.5 | 0.937 | 0.00628 | -0.0093 | 149.2038
8 | 0.9967 | 0.00659 | -0.0102 | 151.2443
8.5 | 1.0566 | 0.00694 | -0.0113 | 152.2478
9 | 1.1108 | 0.00725 | -0.011 | 153.2138
9.5 | 1.1625 | 0.00762 | -0.0103 | 152.5591
10 | 1.2151 | 0.00798 | -0.0098 | 152.2682
10.5 | 1.267 | 0.00848 | -0.0093 | 149.4104
11 | 1.3171 | 0.00923 | -0.0086 | 142.6977
11.5 | 1.3677 | 0.00987 | -0.008 | 138.5714
12 | 1.4188 | 0.01042 | -0.0075 | 136.1612
12.5 | 1.4692 | 0.01102 | -0.0069 | 133.3212
13 | 1.5188 | 0.01167 | -0.0063 | 130.1457
13.5 | 1.5683 | 0.01227 | -0.0056 | 127.8158
14 | 1.6168 | 0.01292 | -0.0049 | 125.1393
14.5 | 1.6639 | 0.01366 | -0.0041 | 121.8082
15 | 1.7092 | 0.01452 | -0.003 | 117.7135
15.5 | 1.7532 | 0.01542 | -0.0018 | 113.6965
16 | 1.7957 | 0.01634 | -0.0005 | 109.896
16.5 | 1.837 | 0.01727 | 0.0009 | 106.3694
17 | 1.8757 | 0.01828 | 0.0027 | 102.6094
17.5 | 1.911 | 0.01939 | 0.0048 | 98.556
18 | 1.9376 | 0.02063 | 0.0081 | 93.9215
18.5 | 1.9537 | 0.02221 | 0.0125 | 87.9649
19 | 1.9655 | 0.02442 | 0.016 | 80.4873
19.5 | 1.9728 | 0.02749 | 0.0184 | 71.7643
20 | 1.9744 | 0.03173 | 0.0193 | 62.225

## 131. Re 16M Mach 0.10 (1)
BIGFOIL.COM POLAR EXPORT
v13009
BOEING VERTOL V(1.95)3009-1.25 |  |  |  | Cl Max: | 1.336 | at alpha= | 13 | deg
JavaFoil+Calcfoil stall+Eppler ext transition |  |  |  | L/D Max: | 131.291 | at alpha= | 9.5 | deg
Re: | 16000000 |  |  | Cd Min: | 0.00577 | at alpha= | 2 | deg
Mach: | 0.1 |  |  | Cl=0 at alpha= | -0.88983 | deg
|  |  |  | @ Cl=0.1, Cd= | 0.006554
|  |  |  | @ Cl=0.4, Cd= | 0.0058912
|  |  |  | @ Cl=0.6, Cd= | 0.0064465
alpha (deg) | Cl | Cd | Cm | Cl/Cd
-16 | -0.682 | 0.10348 | 0.001 | -6.589
-15.5 | -0.695 | 0.1005 | 0.001 | -6.919
-15 | -0.71 | 0.09251 | 0.001 | -7.676
-14.5 | -0.722 | 0.08748 | 0.001 | -8.25
-14 | -0.731 | 0.08213 | 0.001 | -8.905
-13.5 | -0.739 | 0.07711 | 0 | -9.579
-13 | -0.751 | 0.06738 | 0 | -11.14
-12.5 | -0.751 | 0.06418 | 0 | -11.704
-12 | -0.748 | 0.06257 | 0 | -11.951
-11.5 | -0.753 | 0.05297 | -0.001 | -14.216
-11 | -0.879 | 0.01102 | -0.001 | -79.835
-10.5 | -0.866 | 0.0102 | -0.001 | -84.952
-10 | -0.849 | 0.00947 | -0.002 | -89.663
-9.5 | -0.827 | 0.00907 | -0.002 | -91.184
-9 | -0.801 | 0.00871 | -0.003 | -91.921
-8.5 | -0.771 | 0.00848 | -0.003 | -90.897
-8 | -0.737 | 0.00822 | -0.003 | -89.592
-7.5 | -0.7 | 0.00739 | -0.004 | -94.604
-7 | -0.659 | 0.00716 | -0.004 | -92.054
-6.5 | -0.615 | 0.00696 | -0.005 | -88.296
-6 | -0.568 | 0.00676 | -0.005 | -83.995
-5.5 | -0.519 | 0.00664 | -0.006 | -78.153
-5 | -0.468 | 0.00698 | -0.006 | -67.013
-4.5 | -0.415 | 0.0073 | -0.006 | -56.769
-4 | -0.36 | 0.00693 | -0.007 | -51.907
-3.5 | -0.304 | 0.00675 | -0.007 | -44.998
-3 | -0.247 | 0.00668 | -0.008 | -36.972
-2.5 | -0.189 | 0.00688 | -0.008 | -27.491
-2 | -0.131 | 0.00652 | -0.009 | -20.073
-1.5 | -0.072 | 0.00667 | -0.009 | -10.799
-1 | -0.013 | 0.00699 | -0.01 | -1.844
-0.5 | 0.046 | 0.00659 | -0.01 | 7.039
0 | 0.106 | 0.00655 | -0.011 | 16.241
0.5 | 0.166 | 0.00695 | -0.011 | 23.906
1 | 0.226 | 0.00646 | -0.011 | 34.922
1.5 | 0.285 | 0.00578 | -0.012 | 49.364
2 | 0.345 | 0.00577 | -0.012 | 59.751
2.5 | 0.404 | 0.0059 | -0.013 | 68.541
3 | 0.464 | 0.00618 | -0.013 | 75.027
3.5 | 0.523 | 0.00685 | -0.014 | 76.272
4 | 0.582 | 0.0064 | -0.014 | 90.863
4.5 | 0.64 | 0.00655 | -0.015 | 97.727
5 | 0.698 | 0.0067 | -0.015 | 104.082
5.5 | 0.755 | 0.00674 | -0.016 | 112.014
6 | 0.811 | 0.00765 | -0.016 | 106.084
6.5 | 0.867 | 0.00795 | -0.017 | 109.082
7 | 0.921 | 0.00834 | -0.017 | 110.485
7.5 | 0.975 | 0.00865 | -0.018 | 112.671
8 | 1.025 | 0.00886 | -0.018 | 115.724
8.5 | 1.074 | 0.00918 | -0.019 | 117.007
9 | 1.121 | 0.00871 | -0.019 | 128.731
9.5 | 1.165 | 0.00887 | -0.02 | 131.291
10 | 1.206 | 0.00944 | -0.02 | 127.776
10.5 | 1.245 | 0.00994 | -0.021 | 125.239
11 | 1.281 | 0.01022 | -0.021 | 125.32
11.5 | 1.304 | 0.01071 | -0.022 | 121.797
12 | 1.321 | 0.01142 | -0.022 | 115.631
12.5 | 1.332 | 0.01206 | -0.023 | 110.409
13 | 1.336 | 0.01459 | -0.023 | 91.586
13.5 | 1.293 | 0.01763 | -0.023 | 73.319
14 | 1.246 | 0.02486 | -0.022 | 50.112
14.5 | 1.214 | 0.03032 | -0.022 | 40.052
15 | 1.164 | 0.04221 | -0.022 | 27.586
15.5 | 1.123 | 0.0529 | -0.021 | 21.224
16 | 1.072 | 0.06892 | -0.021 | 15.559
16.5 | 1.037 | 0.07652 | -0.021 | 13.557
17 | 0.995 | 0.08827 | -0.02 | 11.278
17.5 | 0.956 | 0.09822 | -0.02 | 9.735
18 | 0.917 | 0.10823 | -0.02 | 8.475

## 132. Re 16M Mach 0.10 (2)
BIGFOIL.COM POLAR EXPORT
v13009
BOEING VERTOL V(1.95)3009-1.25 |  |  |  | Cl Max: | 1.9569 | at alpha= | 19.5 | deg
XFOIL ncrit=9 |  |  |  | L/D Max: | 153.301 | at alpha= | 9 | deg
Re: | 16000000 |  |  | Cd Min: | 0.03777 | at alpha= | 20 | deg
Mach: | 0.1 |  |  | Cl=0 at alpha= | -0.88704 | deg
|  |  |  | @ Cl=0.1, Cd= | 0.0057484
|  |  |  | @ Cl=0.4, Cd= | 0.0051133
|  |  |  | @ Cl=0.6, Cd= | 0.0050135
alpha (deg) | Cl | Cd | Cm | Cl/Cd
-20 | -1.9251 | 0.02696 | -0.0495 | -71.4058
-19.5 | -1.9157 | 0.02475 | -0.0449 | -77.402
-19 | -1.8961 | 0.0231 | -0.0403 | -82.0823
-18.5 | -1.8628 | 0.02166 | -0.0374 | -86.0018
-18 | -1.8253 | 0.02035 | -0.035 | -89.6953
-17.5 | -1.785 | 0.01913 | -0.0328 | -93.3089
-17 | -1.7422 | 0.018 | -0.0308 | -96.7889
-16 | -1.6514 | 0.01593 | -0.0274 | -103.666
-15.5 | -1.6054 | 0.01479 | -0.0258 | -108.5463
-15 | -1.5576 | 0.01378 | -0.0243 | -113.0334
-14.5 | -1.5082 | 0.01291 | -0.023 | -116.8242
-14 | -1.4577 | 0.01213 | -0.0218 | -120.1731
-13.5 | -1.4062 | 0.01146 | -0.0207 | -122.7051
-13 | -1.3538 | 0.01088 | -0.0198 | -124.4301
-12.5 | -1.3009 | 0.01036 | -0.0189 | -125.5695
-12 | -1.2476 | 0.00987 | -0.018 | -126.4032
-11.5 | -1.1944 | 0.00941 | -0.0171 | -126.9288
-11 | -1.1415 | 0.00899 | -0.0161 | -126.9744
-10.5 | -1.0862 | 0.00857 | -0.0156 | -126.7445
-10 | -1.027 | 0.00815 | -0.016 | -126.0123
-9.5 | -0.9667 | 0.00776 | -0.0167 | -124.5747
-9 | -0.9093 | 0.00732 | -0.0166 | -124.2213
-8.5 | -0.8558 | 0.00696 | -0.0156 | -122.9598
-8 | -0.8033 | 0.00677 | -0.0144 | -118.6558
-7.5 | -0.7484 | 0.00658 | -0.0139 | -113.7386
-7 | -0.6927 | 0.0064 | -0.0134 | -108.2344
-6.5 | -0.6367 | 0.00629 | -0.0131 | -101.2242
-6 | -0.5806 | 0.00621 | -0.0128 | -93.4944
-5 | -0.4677 | 0.00601 | -0.0123 | -77.8203
-4.5 | -0.4111 | 0.00589 | -0.012 | -69.7963
-4 | -0.3543 | 0.0058 | -0.0119 | -61.0862
-3.5 | -0.2973 | 0.00574 | -0.0117 | -51.7944
-3 | -0.2408 | 0.00573 | -0.0116 | -42.0244
-2.5 | -0.184 | 0.00566 | -0.0114 | -32.5088
-2 | -0.127 | 0.00561 | -0.0113 | -22.6381
-1.5 | -0.07 | 0.00559 | -0.0112 | -12.5224
-1 | -0.0129 | 0.00561 | -0.0112 | -2.2995
-0.5 | 0.0442 | 0.00564 | -0.0111 | 7.8369
0 | 0.1008 | 0.00575 | -0.011 | 17.5304
0.5 | 0.1579 | 0.00574 | -0.011 | 27.5087
1 | 0.2149 | 0.00565 | -0.0109 | 38.0354
1.5 | 0.272 | 0.00556 | -0.0109 | 48.9209
2 | 0.3284 | 0.00539 | -0.0108 | 60.9276
2.5 | 0.3847 | 0.00516 | -0.0107 | 74.5543
3 | 0.4404 | 0.00499 | -0.0106 | 88.2565
3.5 | 0.4954 | 0.0048 | -0.0103 | 103.2083
4 | 0.5512 | 0.0049 | -0.0101 | 112.4898
4.5 | 0.6071 | 0.00503 | -0.0099 | 120.6958
5 | 0.6633 | 0.00513 | -0.0097 | 129.2982
5.5 | 0.7188 | 0.00526 | -0.0094 | 136.654
6 | 0.7729 | 0.00544 | -0.0087 | 142.0772
6.5 | 0.8274 | 0.00568 | -0.0082 | 145.669
7 | 0.8841 | 0.00601 | -0.0083 | 147.1048
7.5 | 0.9436 | 0.00632 | -0.009 | 149.3038
8 | 1.004 | 0.00663 | -0.0099 | 151.4329
8.5 | 1.0646 | 0.00699 | -0.0109 | 152.3033
9 | 1.1191 | 0.0073 | -0.0105 | 153.3014
9.5 | 1.1713 | 0.00769 | -0.0097 | 152.3147
10 | 1.2246 | 0.00806 | -0.0091 | 151.9355
10.5 | 1.2767 | 0.00863 | -0.0084 | 147.9374
11 | 1.3272 | 0.00942 | -0.0076 | 140.8917
11.5 | 1.3788 | 0.01004 | -0.0069 | 137.3307
12 | 1.4308 | 0.01059 | -0.0063 | 135.1086
12.5 | 1.4816 | 0.01125 | -0.0055 | 131.6978
13 | 1.5321 | 0.01189 | -0.0048 | 128.8562
13.5 | 1.5823 | 0.01252 | -0.004 | 126.3818
14 | 1.6311 | 0.01324 | -0.003 | 123.1949
14.5 | 1.6782 | 0.01409 | -0.0019 | 119.1057
15 | 1.7238 | 0.015 | -0.0006 | 114.92
15.5 | 1.7681 | 0.01594 | 0.0009 | 110.9222
16 | 1.8113 | 0.01688 | 0.0024 | 107.3045
16.5 | 1.852 | 0.01791 | 0.0042 | 103.4059
17 | 1.8894 | 0.01904 | 0.0064 | 99.2332
17.5 | 1.9209 | 0.02033 | 0.0093 | 94.486
18 | 1.9377 | 0.02189 | 0.0141 | 88.5199
18.5 | 1.9498 | 0.02408 | 0.0181 | 80.9718
19 | 1.9559 | 0.02728 | 0.0208 | 71.6972
19.5 | 1.9569 | 0.03167 | 0.0218 | 61.7903
20 | 1.9493 | 0.03777 | 0.0209 | 51.6097

## 133. Re 16M Mach 0.25 (1)
BIGFOIL.COM POLAR EXPORT
v13009
BOEING VERTOL V(1.95)3009-1.25 |  |  |  | Cl Max: | 1.292 | at alpha= | 12 | deg
JavaFoil+Calcfoil stall+Eppler ext transition |  |  |  | L/D Max: | 128.966 | at alpha= | 9 | deg
Re: | 16000000 |  |  | Cd Min: | 0.00577 | at alpha= | 2 | deg
Mach: | 0.25 |  |  | Cl=0 at alpha= | -0.89344 | deg
|  |  |  | @ Cl=0.1, Cd= | 0.0065941
|  |  |  | @ Cl=0.4, Cd= | 0.0058605
|  |  |  | @ Cl=0.6, Cd= | 0.007111
alpha (deg) | Cl | Cd | Cm | Cl/Cd
-15 | -0.419 | 0.09917 | 0.001 | -4.224
-14.5 | -0.462 | 0.09392 | 0.001 | -4.924
-14 | -0.502 | 0.08981 | 0.001 | -5.589
-13.5 | -0.538 | 0.08372 | 0 | -6.424
-13 | -0.572 | 0.07592 | 0 | -7.54
-12.5 | -0.597 | 0.07451 | 0 | -8.007
-12 | -0.62 | 0.06982 | 0 | -8.882
-11.5 | -0.645 | 0.05961 | 0 | -10.82
-11 | -0.653 | 0.05883 | -0.001 | -11.106
-10.5 | -0.667 | 0.0508 | -0.001 | -13.125
-10 | -0.793 | 0.01067 | -0.002 | -74.295
-9.5 | -0.787 | 0.00966 | -0.002 | -81.45
-9 | -0.774 | 0.00915 | -0.003 | -84.527
-8.5 | -0.754 | 0.00899 | -0.003 | -83.843
-8 | -0.728 | 0.00855 | -0.004 | -85.181
-7.5 | -0.698 | 0.00756 | -0.004 | -92.301
-7 | -0.662 | 0.00732 | -0.004 | -90.416
-6.5 | -0.621 | 0.00701 | -0.005 | -88.593
-6 | -0.576 | 0.00691 | -0.005 | -83.448
-5.5 | -0.528 | 0.00696 | -0.006 | -75.865
-5 | -0.477 | 0.00705 | -0.006 | -67.709
-4.5 | -0.424 | 0.00737 | -0.007 | -57.495
-4 | -0.369 | 0.00701 | -0.007 | -52.567
-3.5 | -0.312 | 0.00684 | -0.008 | -45.576
-3 | -0.253 | 0.00675 | -0.008 | -37.554
-2.5 | -0.194 | 0.00656 | -0.008 | -29.623
-2 | -0.134 | 0.00647 | -0.009 | -20.754
-1.5 | -0.074 | 0.00661 | -0.009 | -11.194
-1 | -0.013 | 0.00669 | -0.01 | -1.979
-0.5 | 0.048 | 0.00708 | -0.01 | 6.725
0 | 0.109 | 0.00651 | -0.011 | 16.795
0.5 | 0.171 | 0.007 | -0.011 | 24.376
1 | 0.232 | 0.00674 | -0.012 | 34.43
1.5 | 0.293 | 0.00579 | -0.012 | 50.651
2 | 0.354 | 0.00577 | -0.013 | 61.402
2.5 | 0.415 | 0.00589 | -0.013 | 70.51
3 | 0.476 | 0.00617 | -0.014 | 77.156
3.5 | 0.537 | 0.00694 | -0.014 | 77.411
4 | 0.597 | 0.00714 | -0.015 | 83.626
4.5 | 0.657 | 0.00656 | -0.015 | 100.25
5 | 0.716 | 0.00672 | -0.016 | 106.596
5.5 | 0.775 | 0.00692 | -0.016 | 111.867
6 | 0.832 | 0.00777 | -0.017 | 107.076
6.5 | 0.888 | 0.00827 | -0.017 | 107.447
7 | 0.943 | 0.00861 | -0.018 | 109.583
7.5 | 0.997 | 0.0088 | -0.018 | 113.294
8 | 1.047 | 0.00914 | -0.019 | 114.557
8.5 | 1.095 | 0.00958 | -0.019 | 114.267
9 | 1.139 | 0.00884 | -0.02 | 128.966
9.5 | 1.181 | 0.00925 | -0.02 | 127.614
10 | 1.218 | 0.00989 | -0.021 | 123.131
10.5 | 1.251 | 0.01042 | -0.021 | 120.03
11 | 1.28 | 0.01084 | -0.022 | 118.064
11.5 | 1.291 | 0.01171 | -0.022 | 110.238
12 | 1.292 | 0.01247 | -0.023 | 103.559
12.5 | 1.246 | 0.01682 | -0.023 | 74.096
13 | 1.185 | 0.02408 | -0.022 | 49.206
13.5 | 1.104 | 0.04026 | -0.021 | 27.418
14 | 1.034 | 0.05625 | -0.02 | 18.385
14.5 | 0.976 | 0.0666 | -0.02 | 14.651
15 | 0.911 | 0.07856 | -0.019 | 11.601
15.5 | 0.835 | 0.09881 | -0.018 | 8.45
16 | 0.77 | 0.10362 | -0.018 | 7.43
16.5 | 0.697 | 0.11433 | -0.018 | 6.097
17 | 0.62 | 0.12663 | -0.018 | 4.893

## 134. Re 16M Mach 0.25 (2)
BIGFOIL.COM POLAR EXPORT
v13009
BOEING VERTOL V(1.95)3009-1.25 |  |  |  | Cl Max: | 1.8975 | at alpha= | 17 | deg
XFOIL ncrit=9 |  |  |  | L/D Max: | 152.94 | at alpha= | 9 | deg
Re: | 16000000 |  |  | Cd Min: | 0.23892 | at alpha= | -20 | deg
Mach: | 0.25 |  |  | Cl=0 at alpha= | -0.88691 | deg
|  |  |  | @ Cl=0.1, Cd= | 0.005783
|  |  |  | @ Cl=0.4, Cd= | 0.0051423
|  |  |  | @ Cl=0.6, Cd= | 0.0050371
alpha (deg) | Cl | Cd | Cm | Cl/Cd
-20 | -0.8842 | 0.23892 | 0.0823 | -3.7008
-19.5 | -0.8677 | 0.23242 | 0.078 | -3.7333
-19 | -0.8615 | 0.22124 | 0.0717 | -3.894
-18.5 | -0.8424 | 0.21616 | 0.0684 | -3.8971
-18 | -0.8676 | 0.19482 | 0.0569 | -4.4533
-17.5 | -0.9486 | 0.1631 | 0.0374 | -5.8161
-17 | -0.9934 | 0.14443 | 0.0256 | -6.8781
-16.5 | -1.4681 | 0.05276 | -0.0487 | -27.826
-16 | -1.5287 | 0.03912 | -0.0587 | -39.0772
-15.5 | -1.5677 | 0.03226 | -0.0558 | -48.5958
-15 | -1.5774 | 0.02676 | -0.0503 | -58.9462
-14.5 | -1.5722 | 0.02089 | -0.0454 | -75.2609
-14 | -1.5343 | 0.01782 | -0.0415 | -86.0999
-13.5 | -1.485 | 0.01585 | -0.0382 | -93.6909
-13 | -1.4317 | 0.01428 | -0.0352 | -100.2591
-12.5 | -1.3762 | 0.01299 | -0.0325 | -105.943
-12 | -1.3192 | 0.01192 | -0.0301 | -110.6711
-11.5 | -1.2616 | 0.01101 | -0.0278 | -114.5867
-11 | -1.2037 | 0.01025 | -0.0256 | -117.4341
-10.5 | -1.1462 | 0.0096 | -0.0234 | -119.3958
-10 | -1.0816 | 0.00899 | -0.0228 | -120.3115
-9.5 | -1.0163 | 0.00846 | -0.0226 | -120.13
-9 | -0.9531 | 0.008 | -0.022 | -119.1375
-8.5 | -0.8949 | 0.0075 | -0.0205 | -119.32
-8 | -0.8395 | 0.00717 | -0.0185 | -117.0851
-7.5 | -0.7812 | 0.0069 | -0.0173 | -113.2174
-7 | -0.7221 | 0.00664 | -0.0164 | -108.75
-6.5 | -0.6631 | 0.00646 | -0.0156 | -102.6471
-6 | -0.6041 | 0.00634 | -0.0149 | -95.2839
-5.5 | -0.5447 | 0.00621 | -0.0143 | -87.7134
-5 | -0.4854 | 0.00611 | -0.0138 | -79.4435
-4.5 | -0.4263 | 0.00598 | -0.0133 | -71.2876
-4 | -0.3671 | 0.00586 | -0.0129 | -62.6451
-3.5 | -0.3079 | 0.00578 | -0.0126 | -53.2699
-3 | -0.2491 | 0.00577 | -0.0123 | -43.1716
-2.5 | -0.1902 | 0.00572 | -0.0121 | -33.2517
-2 | -0.1314 | 0.00564 | -0.0119 | -23.2979
-1.5 | -0.0723 | 0.00562 | -0.0117 | -12.8648
-1 | -0.0133 | 0.00562 | -0.0116 | -2.3665
-0.5 | 0.0455 | 0.00569 | -0.0114 | 7.9965
0 | 0.1041 | 0.00579 | -0.0113 | 17.9793
0.5 | 0.1631 | 0.00577 | -0.0112 | 28.2669
1 | 0.2221 | 0.00567 | -0.0111 | 39.1711
1.5 | 0.281 | 0.0056 | -0.011 | 50.1786
2 | 0.3394 | 0.00542 | -0.0109 | 62.6199
2.5 | 0.3974 | 0.00515 | -0.0107 | 77.165
3 | 0.455 | 0.00498 | -0.0105 | 91.3655
3.5 | 0.5121 | 0.00483 | -0.0101 | 106.0248
4 | 0.5699 | 0.00497 | -0.0098 | 114.668
4.5 | 0.6282 | 0.0051 | -0.0095 | 123.1765
5 | 0.6866 | 0.00524 | -0.0091 | 131.0305
5.5 | 0.7447 | 0.00536 | -0.0086 | 138.9366
6 | 0.8012 | 0.00554 | -0.0077 | 144.6209
6.5 | 0.8582 | 0.00583 | -0.0069 | 147.2041
7 | 0.918 | 0.00617 | -0.0068 | 148.7844
7.5 | 0.9809 | 0.00654 | -0.0072 | 149.9847
8 | 1.045 | 0.00686 | -0.0079 | 152.3324
8.5 | 1.1095 | 0.00726 | -0.0086 | 152.8237
9 | 1.1654 | 0.00762 | -0.0073 | 152.9396
9.5 | 1.2215 | 0.00805 | -0.006 | 151.7391
10 | 1.2772 | 0.00865 | -0.0047 | 147.6532
10.5 | 1.3311 | 0.00955 | -0.0031 | 139.3822
11 | 1.387 | 0.01022 | -0.0018 | 135.7143
11.5 | 1.4428 | 0.01093 | -0.0003 | 132.0037
12 | 1.4983 | 0.01165 | 0.0012 | 128.6094
12.5 | 1.5536 | 0.01239 | 0.0028 | 125.3914
13 | 1.6073 | 0.01328 | 0.0047 | 121.0316
13.5 | 1.6593 | 0.01429 | 0.0068 | 116.1162
14 | 1.7099 | 0.01538 | 0.0092 | 111.1769
14.5 | 1.7592 | 0.0165 | 0.0117 | 106.6182
15 | 1.8052 | 0.01778 | 0.0147 | 101.5298
15.5 | 1.8463 | 0.01927 | 0.0181 | 95.8121
16 | 1.8761 | 0.021 | 0.0229 | 89.3381
16.5 | 1.8899 | 0.02326 | 0.0286 | 81.2511
17 | 1.8975 | 0.02663 | 0.0324 | 71.2542
17.5 | 1.8965 | 0.03177 | 0.0336 | 59.6947
18 | 1.8819 | 0.03948 | 0.0315 | 47.6672
18.5 | 1.8437 | 0.05121 | 0.0255 | 36.0027
19 | 1.7653 | 0.06886 | 0.0153 | 25.6361
19.5 | 1.6278 | 0.09507 | 0 | 17.1221
20 | 1.4664 | 0.1265 | -0.0194 | 11.5921

## 135. Re 16M Mach 0.50 (1)
BIGFOIL.COM POLAR EXPORT
v13009
BOEING VERTOL V(1.95)3009-1.25 |  |  |  | Cl Max: | 1.159 | at alpha= | 20 | deg
JavaFoil+Calcfoil stall+Eppler ext transition |  |  |  | L/D Max: | 118.637 | at alpha= | 6 | deg
Re: | 16000000 |  |  | Cd Min: | 0.00595 | at alpha= | 2 | deg
Mach: | 0.5 |  |  | Cl=0 at alpha= | -0.88971 | deg
|  |  |  | @ Cl=0.1, Cd= | 0.0066828
|  |  |  | @ Cl=0.4, Cd= | 0.0059565
|  |  |  | @ Cl=0.6, Cd= | 0.0066513
alpha (deg) | Cl | Cd | Cm | Cl/Cd
-20 | -1.026 | 0.17535 | 0.003 | -5.851
-19.5 | -1 | 0.16785 | 0.003 | -5.958
-19 | -0.975 | 0.16583 | 0.003 | -5.877
-18.5 | -0.949 | 0.15705 | 0.003 | -6.041
-18 | -0.923 | 0.15337 | 0.003 | -6.019
-17.5 | -0.897 | 0.15255 | 0.002 | -5.882
-17 | -0.872 | 0.13591 | 0.002 | -6.416
-16.5 | -0.847 | 0.12024 | 0.002 | -7.042
-16 | -0.822 | 0.11146 | 0.002 | -7.376
-15.5 | -0.795 | 0.1083 | 0.001 | -7.337
-15 | -0.768 | 0.10428 | 0.001 | -7.366
-14.5 | -0.742 | 0.09663 | 0.001 | -7.676
-14 | -0.715 | 0.09428 | 0.001 | -7.582
-13.5 | -0.687 | 0.09077 | 0.001 | -7.572
-13 | -0.66 | 0.08665 | 0 | -7.611
-12.5 | -0.632 | 0.0838 | 0 | -7.545
-12 | -0.605 | 0.08203 | 0 | -7.381
-11.5 | -0.579 | 0.07734 | 0 | -7.484
-11 | -0.552 | 0.08023 | -0.001 | -6.881
-10.5 | -0.526 | 0.06973 | -0.001 | -7.538
-10 | -0.499 | 0.06445 | -0.001 | -7.744
-9.5 | -0.473 | 0.05916 | -0.001 | -8.002
-9 | -0.446 | 0.05555 | -0.002 | -8.03
-8.5 | -0.421 | 0.04971 | -0.002 | -8.476
-8 | -0.388 | 0.05765 | -0.002 | -6.736
-7.5 | -0.363 | 0.04965 | -0.002 | -7.316
-7 | -0.341 | 0.04068 | -0.003 | -8.38
-6.5 | -0.378 | 0.00831 | -0.005 | -45.529
-6 | -0.483 | 0.00793 | -0.006 | -60.917
-5.5 | -0.521 | 0.00765 | -0.006 | -68.15
-5 | -0.498 | 0.00746 | -0.007 | -66.689
-4.5 | -0.455 | 0.00792 | -0.007 | -57.424
-4 | -0.402 | 0.00741 | -0.008 | -54.271
-3.5 | -0.343 | 0.00721 | -0.008 | -47.628
-3 | -0.281 | 0.00733 | -0.009 | -38.291
-2.5 | -0.216 | 0.00674 | -0.009 | -32.084
-2 | -0.15 | 0.00714 | -0.01 | -20.969
-1.5 | -0.083 | 0.0068 | -0.011 | -12.136
-1 | -0.015 | 0.00679 | -0.011 | -2.18
-0.5 | 0.053 | 0.00671 | -0.012 | 7.926
0 | 0.122 | 0.00667 | -0.012 | 18.322
0.5 | 0.191 | 0.00722 | -0.013 | 26.414
1 | 0.259 | 0.00641 | -0.013 | 40.452
1.5 | 0.328 | 0.00598 | -0.014 | 54.788
2 | 0.396 | 0.00595 | -0.014 | 66.577
2.5 | 0.464 | 0.00606 | -0.015 | 76.582
3 | 0.532 | 0.00649 | -0.015 | 81.985
3.5 | 0.599 | 0.00665 | -0.016 | 90.115
4 | 0.666 | 0.00674 | -0.016 | 98.733
4.5 | 0.731 | 0.00788 | -0.017 | 92.808
5 | 0.795 | 0.00806 | -0.018 | 98.729
5.5 | 0.858 | 0.00738 | -0.018 | 116.215
6 | 0.917 | 0.00773 | -0.019 | 118.637
6.5 | 0.974 | 0.00952 | -0.019 | 102.263
7 | 1.026 | 0.01005 | -0.02 | 102.029
7.5 | 1.072 | 0.01066 | -0.02 | 100.561
8 | 1.101 | 0.01165 | -0.021 | 94.521
8.5 | 1.11 | 0.01263 | -0.022 | 87.864
9 | 1.075 | 0.01462 | -0.022 | 73.563
9.5 | 0.618 | 0.04041 | -0.018 | 15.3
10 | 0.642 | 0.04461 | -0.018 | 14.384
10.5 | 0.642 | 0.06658 | -0.016 | 9.641
11 | 0.67 | 0.07223 | -0.016 | 9.276
11.5 | 0.694 | 0.07972 | -0.016 | 8.707
12 | 0.723 | 0.07866 | -0.016 | 9.187
12.5 | 0.754 | 0.08068 | -0.017 | 9.344
13 | 0.784 | 0.08277 | -0.018 | 9.466
13.5 | 0.812 | 0.08883 | -0.018 | 9.14
14 | 0.84 | 0.09248 | -0.019 | 9.085
14.5 | 0.866 | 0.10014 | -0.019 | 8.643
15 | 0.88 | 0.12317 | -0.017 | 7.148
15.5 | 0.908 | 0.127 | -0.018 | 7.153
16 | 0.936 | 0.14385 | -0.018 | 6.505
16.5 | 0.965 | 0.1517 | -0.019 | 6.362
17 | 0.995 | 0.14758 | -0.02 | 6.745
17.5 | 1.024 | 0.15442 | -0.02 | 6.633
18 | 1.052 | 0.15909 | -0.021 | 6.613
18.5 | 1.078 | 0.1728 | -0.021 | 6.237
19 | 1.102 | 0.1936 | -0.021 | 5.692
19.5 | 1.13 | 0.19271 | -0.022 | 5.866
20 | 1.159 | 0.20087 | -0.022 | 5.77

## 136. Re 16M Mach 0.50 (2)
BIGFOIL.COM POLAR EXPORT
v13009
BOEING VERTOL V(1.95)3009-1.25 |  |  |  | Cl Max: | 1.4772 | at alpha= | 9.5 | deg
XFOIL ncrit=9 |  |  |  | L/D Max: | 156.969 | at alpha= | 8 | deg
Re: | 16000000 |  |  | Cd Min: | 0.01048 | at alpha= | 9.5 | deg
Mach: | 0.5 |  |  | Cl=0 at alpha= | -99 | deg
|  |  |  | @ Cl=0.1, Cd= | 0.00589
|  |  |  | @ Cl=0.4, Cd= | 0.0054366
|  |  |  | @ Cl=0.6, Cd= | 0.0051572
alpha (deg) | Cl | Cd | Cm | Cl/Cd
0 | 0.1192 | 0.00589 | -0.0124 | 20.2377
0.5 | 0.1871 | 0.00587 | -0.0121 | 31.8739
1 | 0.2546 | 0.00579 | -0.0118 | 43.9724
1.5 | 0.322 | 0.00573 | -0.0114 | 56.1955
2 | 0.389 | 0.00549 | -0.011 | 70.8561
2.5 | 0.4549 | 0.00517 | -0.0104 | 87.9884
3 | 0.5218 | 0.005 | -0.0097 | 104.36
3.5 | 0.5876 | 0.00513 | -0.0086 | 114.5419
4 | 0.656 | 0.00528 | -0.0077 | 124.2424
4.5 | 0.7254 | 0.00547 | -0.0067 | 132.6143
5 | 0.7953 | 0.00567 | -0.0054 | 140.2646
5.5 | 0.8646 | 0.0059 | -0.0037 | 146.5424
6 | 0.9325 | 0.00622 | -0.0013 | 149.9196
6.5 | 1.0037 | 0.00659 | 0.0009 | 152.3065
7 | 1.0803 | 0.00699 | 0.0026 | 154.5494
7.5 | 1.1627 | 0.00748 | 0.0038 | 155.4412
8 | 1.2479 | 0.00795 | 0.0053 | 156.9686
8.5 | 1.3236 | 0.0085 | 0.0093 | 155.7176
9 | 1.3962 | 0.00944 | 0.0143 | 147.9025
9.5 | 1.4772 | 0.01048 | 0.0209 | 140.9542

## 137. Re 18M Mach 0.00 (1)
BIGFOIL.COM POLAR EXPORT
v13009
BOEING VERTOL V(1.95)3009-1.25 |  |  |  | Cl Max: | 1.344 | at alpha= | 13 | deg
JavaFoil+Calcfoil stall+Eppler ext transition |  |  |  | L/D Max: | 134.577 | at alpha= | 9.5 | deg
Re: | 18000000 |  |  | Cd Min: | 0.00573 | at alpha= | 1.5 | deg
Mach: | 0 |  |  | Cl=0 at alpha= | -0.88983 | deg
|  |  |  | @ Cl=0.1, Cd= | 0.0068
|  |  |  | @ Cl=0.4, Cd= | 0.00577
|  |  |  | @ Cl=0.6, Cd= | 0.0070362
alpha (deg) | Cl | Cd | Cm | Cl/Cd
-16 | -0.722 | 0.10087 | 0.002 | -7.153
-15.5 | -0.731 | 0.09835 | 0.001 | -7.429
-15 | -0.743 | 0.08969 | 0.001 | -8.288
-14.5 | -0.753 | 0.08395 | 0.001 | -8.967
-14 | -0.761 | 0.07755 | 0.001 | -9.816
-13.5 | -0.766 | 0.07221 | 0.001 | -10.611
-13 | -0.771 | 0.06599 | 0 | -11.686
-12.5 | -0.781 | 0.05556 | 0 | -14.05
-12 | -0.77 | 0.05655 | 0 | -13.625
-11.5 | -0.824 | 0.02627 | -0.001 | -31.382
-11 | -0.891 | 0.01047 | -0.001 | -85.056
-10.5 | -0.875 | 0.01008 | -0.001 | -86.794
-10 | -0.855 | 0.00923 | -0.002 | -92.609
-9.5 | -0.831 | 0.00912 | -0.002 | -91.144
-9 | -0.803 | 0.00853 | -0.003 | -94.149
-8.5 | -0.772 | 0.00824 | -0.003 | -93.687
-8 | -0.737 | 0.00843 | -0.003 | -87.404
-7.5 | -0.699 | 0.00731 | -0.004 | -95.668
-7 | -0.658 | 0.00705 | -0.004 | -93.336
-6.5 | -0.613 | 0.00685 | -0.005 | -89.545
-6 | -0.567 | 0.0069 | -0.005 | -82.048
-5.5 | -0.517 | 0.00653 | -0.006 | -79.268
-5 | -0.466 | 0.00644 | -0.006 | -72.367
-4.5 | -0.413 | 0.00647 | -0.006 | -63.794
-4 | -0.358 | 0.00685 | -0.007 | -52.306
-3.5 | -0.303 | 0.00672 | -0.007 | -45.034
-3 | -0.246 | 0.00657 | -0.008 | -37.402
-2.5 | -0.188 | 0.00688 | -0.008 | -27.359
-2 | -0.13 | 0.00604 | -0.009 | -21.553
-1.5 | -0.072 | 0.00621 | -0.009 | -11.539
-1 | -0.013 | 0.00652 | -0.01 | -1.967
-0.5 | 0.046 | 0.00644 | -0.01 | 7.159
0 | 0.106 | 0.00684 | -0.01 | 15.469
0.5 | 0.165 | 0.00687 | -0.011 | 24.068
1 | 0.225 | 0.00623 | -0.011 | 36.052
1.5 | 0.284 | 0.00573 | -0.012 | 49.601
2 | 0.343 | 0.00577 | -0.012 | 59.528
2.5 | 0.402 | 0.00577 | -0.013 | 69.754
3 | 0.461 | 0.00604 | -0.013 | 76.363
3.5 | 0.52 | 0.00622 | -0.014 | 83.637
4 | 0.579 | 0.007 | -0.014 | 82.645
4.5 | 0.637 | 0.0071 | -0.015 | 89.678
5 | 0.694 | 0.00729 | -0.015 | 95.194
5.5 | 0.751 | 0.00676 | -0.016 | 111.098
6 | 0.807 | 0.00774 | -0.016 | 104.286
6.5 | 0.863 | 0.00786 | -0.017 | 109.762
7 | 0.917 | 0.00804 | -0.017 | 114.141
7.5 | 0.971 | 0.0085 | -0.018 | 114.191
8 | 1.021 | 0.00881 | -0.018 | 115.978
8.5 | 1.07 | 0.00899 | -0.019 | 119.014
9 | 1.117 | 0.00837 | -0.019 | 133.394
9.5 | 1.162 | 0.00863 | -0.02 | 134.577
10 | 1.204 | 0.00912 | -0.02 | 132
10.5 | 1.243 | 0.00952 | -0.021 | 130.491
11 | 1.279 | 0.01008 | -0.021 | 126.866
11.5 | 1.304 | 0.01036 | -0.022 | 125.868
12 | 1.323 | 0.01103 | -0.022 | 119.986
12.5 | 1.337 | 0.01321 | -0.023 | 101.18
13 | 1.344 | 0.01397 | -0.023 | 96.225
13.5 | 1.317 | 0.01601 | -0.023 | 82.246
14 | 1.276 | 0.02146 | -0.023 | 59.477
14.5 | 1.251 | 0.02549 | -0.023 | 49.075
15 | 1.207 | 0.0347 | -0.022 | 34.793
15.5 | 1.166 | 0.04508 | -0.022 | 25.854
16 | 1.117 | 0.06012 | -0.021 | 18.585
16.5 | 1.084 | 0.06816 | -0.021 | 15.901
17 | 1.045 | 0.07968 | -0.021 | 13.116
17.5 | 1.007 | 0.09058 | -0.021 | 11.121
18 | 0.973 | 0.09971 | -0.021 | 9.754

## 138. Re 18M Mach 0.00 (2)
BIGFOIL.COM POLAR EXPORT
v13009
BOEING VERTOL V(1.95)3009-1.25 |  |  |  | Cl Max: | 1.9867 | at alpha= | 20 | deg
XFOIL ncrit=9 |  |  |  | L/D Max: | 156.428 | at alpha= | 9 | deg
Re: | 18000000 |  |  | Cd Min: | 0.03052 | at alpha= | 20 | deg
Mach: | 0 |  |  | Cl=0 at alpha= | -0.88516 | deg
|  |  |  | @ Cl=0.1, Cd= | 0.0056798
|  |  |  | @ Cl=0.4, Cd= | 0.0051458
|  |  |  | @ Cl=0.6, Cd= | 0.0049832
alpha (deg) | Cl | Cd | Cm | Cl/Cd
-9 | -0.9038 | 0.00712 | -0.0153 | -126.9382
-8.5 | -0.8524 | 0.00686 | -0.0141 | -124.2566
-8 | -0.7987 | 0.00668 | -0.0135 | -119.5659
-7.5 | -0.7438 | 0.00647 | -0.0131 | -114.9614
-7 | -0.6886 | 0.00629 | -0.0128 | -109.4754
-6.5 | -0.6332 | 0.0062 | -0.0125 | -102.129
-6 | -0.5775 | 0.00613 | -0.0123 | -94.2088
-5.5 | -0.5214 | 0.00603 | -0.0121 | -86.4677
-5 | -0.4653 | 0.00595 | -0.0119 | -78.2017
-4.5 | -0.409 | 0.00582 | -0.0118 | -70.2749
-4 | -0.3525 | 0.00573 | -0.0116 | -61.5183
-3 | -0.2397 | 0.00567 | -0.0114 | -42.2751
-2.5 | -0.1832 | 0.00561 | -0.0113 | -32.656
-2 | -0.1266 | 0.00554 | -0.0112 | -22.852
-1.5 | -0.0698 | 0.00553 | -0.0111 | -12.6221
-1 | -0.013 | 0.00554 | -0.0111 | -2.3466
-0.5 | 0.0436 | 0.00559 | -0.011 | 7.7996
0 | 0.1001 | 0.00568 | -0.011 | 17.6232
0.5 | 0.157 | 0.00566 | -0.0109 | 27.7385
1 | 0.2138 | 0.00557 | -0.0109 | 38.3842
1.5 | 0.2706 | 0.00551 | -0.0109 | 49.1107
2 | 0.3269 | 0.00536 | -0.0109 | 60.9888
2.5 | 0.3833 | 0.0052 | -0.0108 | 73.7115
3 | 0.4388 | 0.00502 | -0.0107 | 87.4104
3.5 | 0.4934 | 0.00482 | -0.0105 | 102.3651
4 | 0.5485 | 0.0049 | -0.0103 | 111.9388
4.5 | 0.6042 | 0.00499 | -0.0101 | 121.0822
5 | 0.6603 | 0.00511 | -0.01 | 129.2172
5.5 | 0.7159 | 0.00521 | -0.0099 | 137.4088
6 | 0.7706 | 0.00538 | -0.0095 | 143.2342
6.5 | 0.8242 | 0.00559 | -0.0089 | 147.4419
7 | 0.8783 | 0.00588 | -0.0085 | 149.3707
7.5 | 0.9343 | 0.00618 | -0.0086 | 151.1812
8.5 | 1.0537 | 0.00681 | -0.0105 | 154.7283
9 | 1.1122 | 0.00711 | -0.0113 | 156.4276
9.5 | 1.1634 | 0.0075 | -0.0105 | 155.12
10 | 1.2161 | 0.00784 | -0.01 | 155.1148
10.5 | 1.2674 | 0.00842 | -0.0094 | 150.5226
11 | 1.3178 | 0.00913 | -0.0087 | 144.3373
11.5 | 1.369 | 0.00971 | -0.0081 | 140.9887
12 | 1.4204 | 0.01022 | -0.0077 | 138.9824
12.5 | 1.4708 | 0.01083 | -0.0071 | 135.8079
13 | 1.5209 | 0.01143 | -0.0065 | 133.0621
13.5 | 1.5706 | 0.01201 | -0.006 | 130.7744
14 | 1.6193 | 0.01266 | -0.0053 | 127.9068
14.5 | 1.6663 | 0.01342 | -0.0044 | 124.1654
15 | 1.712 | 0.01425 | -0.0034 | 120.1404
15.5 | 1.7566 | 0.0151 | -0.0022 | 116.3311
16 | 1.8003 | 0.01593 | -0.0011 | 113.0132
16.5 | 1.8422 | 0.01682 | 0.0003 | 109.5244
17 | 1.8818 | 0.0178 | 0.0019 | 105.7191
17.5 | 1.9182 | 0.01887 | 0.0039 | 101.6534
18 | 1.9486 | 0.02009 | 0.0067 | 96.9935
18.5 | 1.9651 | 0.02156 | 0.0113 | 91.1456
19 | 1.9763 | 0.02367 | 0.0153 | 83.4939
19.5 | 1.9838 | 0.02658 | 0.018 | 74.6351
20 | 1.9867 | 0.03052 | 0.0193 | 65.095

## 139. Re 18M Mach 0.10 (1)
BIGFOIL.COM POLAR EXPORT
v13009
BOEING VERTOL V(1.95)3009-1.25 |  |  |  | Cl Max: | 1.336 | at alpha= | 13 | deg
JavaFoil+Calcfoil stall+Eppler ext transition |  |  |  | L/D Max: | 133.194 | at alpha= | 9 | deg
Re: | 18000000 |  |  | Cd Min: | 0.00567 | at alpha= | 1.5 | deg
Mach: | 0.1 |  |  | Cl=0 at alpha= | -0.88983 | deg
|  |  |  | @ Cl=0.1, Cd= | 0.006839
|  |  |  | @ Cl=0.4, Cd= | 0.0057993
|  |  |  | @ Cl=0.6, Cd= | 0.0070121
alpha (deg) | Cl | Cd | Cm | Cl/Cd
-16 | -0.683 | 0.103 | 0.001 | -6.627
-15.5 | -0.696 | 0.09943 | 0.001 | -6.996
-15 | -0.711 | 0.09137 | 0.001 | -7.782
-14.5 | -0.723 | 0.08626 | 0.001 | -8.377
-14 | -0.733 | 0.08091 | 0.001 | -9.054
-13.5 | -0.741 | 0.07536 | 0 | -9.828
-13 | -0.753 | 0.06538 | 0 | -11.52
-12.5 | -0.754 | 0.06193 | 0 | -12.182
-12 | -0.75 | 0.06117 | 0 | -12.255
-11.5 | -0.755 | 0.05182 | -0.001 | -14.568
-11 | -0.88 | 0.01075 | -0.001 | -81.856
-10.5 | -0.866 | 0.01025 | -0.001 | -84.54
-10 | -0.849 | 0.00933 | -0.002 | -90.973
-9.5 | -0.827 | 0.00923 | -0.002 | -89.631
-9 | -0.801 | 0.00857 | -0.003 | -93.442
-8.5 | -0.771 | 0.00839 | -0.003 | -91.862
-8 | -0.737 | 0.00847 | -0.003 | -87.019
-7.5 | -0.7 | 0.00733 | -0.004 | -95.431
-7 | -0.659 | 0.00707 | -0.004 | -93.174
-6.5 | -0.615 | 0.00687 | -0.005 | -89.545
-6 | -0.568 | 0.00693 | -0.005 | -81.998
-5.5 | -0.519 | 0.00654 | -0.006 | -79.365
-5 | -0.468 | 0.00645 | -0.006 | -72.568
-4.5 | -0.415 | 0.0065 | -0.006 | -63.801
-4 | -0.36 | 0.00688 | -0.007 | -52.297
-3.5 | -0.304 | 0.00667 | -0.007 | -45.58
-3 | -0.247 | 0.0066 | -0.008 | -37.41
-2.5 | -0.189 | 0.00684 | -0.008 | -27.674
-2 | -0.131 | 0.00607 | -0.009 | -21.545
-1.5 | -0.072 | 0.00623 | -0.009 | -11.56
-1 | -0.013 | 0.00655 | -0.01 | -1.97
-0.5 | 0.046 | 0.00647 | -0.01 | 7.171
0 | 0.106 | 0.00688 | -0.011 | 15.471
0.5 | 0.166 | 0.00682 | -0.011 | 24.369
1 | 0.226 | 0.00626 | -0.011 | 36.063
1.5 | 0.285 | 0.00567 | -0.012 | 50.378
2 | 0.345 | 0.00579 | -0.012 | 59.531
2.5 | 0.404 | 0.0058 | -0.013 | 69.73
3 | 0.464 | 0.00608 | -0.013 | 76.308
3.5 | 0.523 | 0.00625 | -0.014 | 83.597
4 | 0.582 | 0.00695 | -0.014 | 83.677
4.5 | 0.64 | 0.00715 | -0.015 | 89.511
5 | 0.698 | 0.00731 | -0.015 | 95.439
5.5 | 0.755 | 0.00681 | -0.016 | 110.915
6 | 0.811 | 0.00777 | -0.016 | 104.38
6.5 | 0.867 | 0.00789 | -0.017 | 109.822
7 | 0.921 | 0.00807 | -0.017 | 114.12
7.5 | 0.975 | 0.00856 | -0.018 | 113.937
8 | 1.025 | 0.00887 | -0.018 | 115.583
8.5 | 1.074 | 0.00906 | -0.019 | 118.536
9 | 1.121 | 0.00841 | -0.019 | 133.194
9.5 | 1.165 | 0.00876 | -0.02 | 132.939
10 | 1.206 | 0.00917 | -0.02 | 131.503
10.5 | 1.245 | 0.00983 | -0.021 | 126.703
11 | 1.281 | 0.01021 | -0.021 | 125.394
11.5 | 1.304 | 0.01051 | -0.022 | 124.109
12 | 1.321 | 0.01119 | -0.022 | 118.028
12.5 | 1.332 | 0.01347 | -0.023 | 98.823
13 | 1.336 | 0.01426 | -0.023 | 93.703
13.5 | 1.295 | 0.01722 | -0.023 | 75.177
14 | 1.256 | 0.02265 | -0.023 | 55.46
14.5 | 1.21 | 0.03133 | -0.022 | 38.635
15 | 1.174 | 0.03861 | -0.022 | 30.409
15.5 | 1.12 | 0.05418 | -0.021 | 20.665
16 | 1.075 | 0.06713 | -0.021 | 16.011
16.5 | 1.039 | 0.07541 | -0.021 | 13.772
17 | 0.997 | 0.08682 | -0.02 | 11.485
17.5 | 0.958 | 0.09668 | -0.02 | 9.906
18 | 0.918 | 0.10674 | -0.02 | 8.605

## 140. Re 18M Mach 0.10 (2)
BIGFOIL.COM POLAR EXPORT
v13009
BOEING VERTOL V(1.95)3009-1.25 |  |  |  | Cl Max: | 1.97 | at alpha= | 19.5 | deg
XFOIL ncrit=9 |  |  |  | L/D Max: | 156.48 | at alpha= | 9 | deg
Re: | 18000000 |  |  | Cd Min: | 0.036 | at alpha= | 20 | deg
Mach: | 0.1 |  |  | Cl=0 at alpha= | -0.88489 | deg
|  |  |  | @ Cl=0.1, Cd= | 0.005679
|  |  |  | @ Cl=0.4, Cd= | 0.0051461
|  |  |  | @ Cl=0.6, Cd= | 0.0049857
alpha (deg) | Cl | Cd | Cm | Cl/Cd
-20 | -1.9496 | 0.02541 | -0.0479 | -76.7257
-19.5 | -1.9377 | 0.02354 | -0.0427 | -82.3152
-19 | -1.9101 | 0.022 | -0.0391 | -86.8227
-18.5 | -1.8746 | 0.02065 | -0.0364 | -90.7797
-18 | -1.8352 | 0.01944 | -0.0341 | -94.4033
-17.5 | -1.7932 | 0.01831 | -0.032 | -97.9356
-17 | -1.7492 | 0.01725 | -0.0302 | -101.4029
-16.5 | -1.7035 | 0.01627 | -0.0285 | -104.7019
-15.5 | -1.6079 | 0.0145 | -0.0255 | -110.8897
-15 | -1.5599 | 0.0135 | -0.024 | -115.5481
-14.5 | -1.5105 | 0.01262 | -0.0227 | -119.691
-14 | -1.4599 | 0.01184 | -0.0216 | -123.3024
-13.5 | -1.4085 | 0.01114 | -0.0205 | -126.4363
-13 | -1.3561 | 0.01056 | -0.0195 | -128.4186
-12.5 | -1.303 | 0.01005 | -0.0186 | -129.6517
-12 | -1.2496 | 0.00958 | -0.0178 | -130.4384
-11.5 | -1.1964 | 0.00913 | -0.0169 | -131.0405
-11 | -1.1436 | 0.00872 | -0.0158 | -131.1468
-10.5 | -1.0847 | 0.0083 | -0.0161 | -130.6867
-9 | -0.9114 | 0.00721 | -0.0162 | -126.4078
-8.5 | -0.8593 | 0.00694 | -0.0149 | -123.8184
-8 | -0.8051 | 0.00675 | -0.0141 | -119.2741
-7.5 | -0.7496 | 0.00652 | -0.0137 | -114.9693
-7 | -0.6938 | 0.00633 | -0.0133 | -109.6051
-6.5 | -0.6379 | 0.00623 | -0.0129 | -102.3917
-6 | -0.5816 | 0.00615 | -0.0126 | -94.5691
-5 | -0.4684 | 0.00597 | -0.0122 | -78.459
-4.5 | -0.4117 | 0.00584 | -0.012 | -70.4966
-4 | -0.3549 | 0.00574 | -0.0118 | -61.8293
-3 | -0.2412 | 0.00568 | -0.0115 | -42.4648
-2.5 | -0.1843 | 0.00562 | -0.0114 | -32.7936
-2 | -0.1274 | 0.00555 | -0.0113 | -22.955
-1.5 | -0.0703 | 0.00554 | -0.0112 | -12.6895
-1 | -0.0131 | 0.00554 | -0.0112 | -2.3646
-0.5 | 0.0438 | 0.0056 | -0.0111 | 7.8214
0 | 0.1007 | 0.00568 | -0.011 | 17.7289
0.5 | 0.1579 | 0.00567 | -0.011 | 27.8483
1 | 0.2151 | 0.00557 | -0.0109 | 38.6176
1.5 | 0.2723 | 0.00552 | -0.0109 | 49.3297
2 | 0.3289 | 0.00537 | -0.0109 | 61.2477
2.5 | 0.3856 | 0.00519 | -0.0108 | 74.2967
3 | 0.4414 | 0.00502 | -0.0107 | 87.9283
3.5 | 0.4964 | 0.00482 | -0.0105 | 102.9876
4 | 0.5519 | 0.0049 | -0.0102 | 112.6327
4.5 | 0.608 | 0.005 | -0.01 | 121.6
5 | 0.6645 | 0.00513 | -0.0099 | 129.5322
5.5 | 0.7206 | 0.00523 | -0.0098 | 137.782
6 | 0.7757 | 0.0054 | -0.0094 | 143.6481
6.5 | 0.8297 | 0.00562 | -0.0087 | 147.6335
7 | 0.8843 | 0.00591 | -0.0083 | 149.6277
7.5 | 0.9409 | 0.00621 | -0.0083 | 151.5137
8.5 | 1.0616 | 0.00686 | -0.0102 | 154.7522
9 | 1.1204 | 0.00716 | -0.0107 | 156.4804
9.5 | 1.1723 | 0.00756 | -0.0098 | 155.0661
10 | 1.2255 | 0.00794 | -0.0092 | 154.3451
11 | 1.3285 | 0.00926 | -0.0077 | 143.4665
11.5 | 1.3803 | 0.00985 | -0.0071 | 140.132
12 | 1.4323 | 0.01041 | -0.0065 | 137.5889
12.5 | 1.4834 | 0.01104 | -0.0057 | 134.3659
13 | 1.5344 | 0.01163 | -0.005 | 131.9347
13.5 | 1.5847 | 0.01226 | -0.0043 | 129.2577
14 | 1.6335 | 0.013 | -0.0033 | 125.6538
14.5 | 1.6808 | 0.01383 | -0.0022 | 121.5329
15 | 1.727 | 0.0147 | -0.001 | 117.483
15.5 | 1.7725 | 0.01554 | 0.0003 | 114.0605
16 | 1.8163 | 0.01645 | 0.0018 | 110.4134
16.5 | 1.8578 | 0.01744 | 0.0036 | 106.5252
17 | 1.8963 | 0.01854 | 0.0056 | 102.2816
17.5 | 1.93 | 0.01981 | 0.0082 | 97.4255
18 | 1.9485 | 0.02131 | 0.013 | 91.4359
18.5 | 1.9601 | 0.0234 | 0.0174 | 83.765
19 | 1.9671 | 0.02639 | 0.0204 | 74.5396
19.5 | 1.97 | 0.03041 | 0.0218 | 64.7813
20 | 1.9651 | 0.036 | 0.0215 | 54.5861

## 141. Re 18M Mach 0.25 (1)
BIGFOIL.COM POLAR EXPORT
v13009
BOEING VERTOL V(1.95)3009-1.25 |  |  |  | Cl Max: | 1.292 | at alpha= | 12 | deg
JavaFoil+Calcfoil stall+Eppler ext transition |  |  |  | L/D Max: | 129.373 | at alpha= | 9.5 | deg
Re: | 18000000 |  |  | Cd Min: | 0.00574 | at alpha= | 1.5 | deg
Mach: | 0.25 |  |  | Cl=0 at alpha= | -0.89344 | deg
|  |  |  | @ Cl=0.1, Cd= | 0.0067869
|  |  |  | @ Cl=0.4, Cd= | 0.0057875
|  |  |  | @ Cl=0.6, Cd= | 0.006375
alpha (deg) | Cl | Cd | Cm | Cl/Cd
-15 | -0.419 | 0.09898 | 0.001 | -4.233
-14.5 | -0.463 | 0.09379 | 0.001 | -4.932
-14 | -0.502 | 0.08892 | 0.001 | -5.648
-13.5 | -0.538 | 0.08388 | 0 | -6.415
-13 | -0.573 | 0.07503 | 0 | -7.639
-12.5 | -0.597 | 0.07459 | 0 | -8.005
-12 | -0.62 | 0.06911 | 0 | -8.978
-11.5 | -0.639 | 0.06413 | 0 | -9.963
-11 | -0.654 | 0.05816 | -0.001 | -11.247
-10.5 | -0.672 | 0.0481 | -0.001 | -13.964
-10 | -0.793 | 0.01046 | -0.002 | -75.833
-9.5 | -0.787 | 0.00947 | -0.002 | -83.101
-9 | -0.774 | 0.00904 | -0.003 | -85.559
-8.5 | -0.754 | 0.00882 | -0.003 | -85.466
-8 | -0.729 | 0.00843 | -0.004 | -86.384
-7.5 | -0.698 | 0.00747 | -0.004 | -93.343
-7 | -0.662 | 0.00721 | -0.004 | -91.727
-6.5 | -0.621 | 0.0069 | -0.005 | -90.032
-6 | -0.576 | 0.00707 | -0.005 | -81.57
-5.5 | -0.528 | 0.00687 | -0.006 | -76.893
-5 | -0.477 | 0.00654 | -0.006 | -72.935
-4.5 | -0.424 | 0.00703 | -0.007 | -60.301
-4 | -0.369 | 0.00689 | -0.007 | -53.483
-3.5 | -0.312 | 0.00677 | -0.008 | -46.047
-3 | -0.253 | 0.00666 | -0.008 | -38.034
-2.5 | -0.194 | 0.00692 | -0.008 | -28.068
-2 | -0.134 | 0.00604 | -0.009 | -22.243
-1.5 | -0.074 | 0.00621 | -0.009 | -11.905
-1 | -0.013 | 0.00652 | -0.01 | -2.031
-0.5 | 0.048 | 0.00648 | -0.01 | 7.353
0 | 0.109 | 0.00684 | -0.011 | 15.982
0.5 | 0.171 | 0.00695 | -0.011 | 24.559
1 | 0.232 | 0.00626 | -0.012 | 37.033
1.5 | 0.293 | 0.00574 | -0.012 | 51.109
2 | 0.354 | 0.00578 | -0.013 | 61.289
2.5 | 0.415 | 0.00579 | -0.013 | 71.756
3 | 0.476 | 0.00609 | -0.014 | 78.218
3.5 | 0.537 | 0.00624 | -0.014 | 85.993
4 | 0.597 | 0.00633 | -0.015 | 94.363
4.5 | 0.657 | 0.00723 | -0.015 | 90.912
5 | 0.716 | 0.00665 | -0.016 | 107.735
5.5 | 0.775 | 0.00682 | -0.016 | 113.503
6 | 0.832 | 0.008 | -0.017 | 104.057
6.5 | 0.888 | 0.00803 | -0.017 | 110.62
7 | 0.943 | 0.00833 | -0.018 | 113.235
7.5 | 0.997 | 0.00882 | -0.018 | 112.995
8 | 1.047 | 0.00916 | -0.019 | 114.385
8.5 | 1.095 | 0.00945 | -0.019 | 115.858
9 | 1.139 | 0.00899 | -0.02 | 126.783
9.5 | 1.181 | 0.00913 | -0.02 | 129.373
10 | 1.218 | 0.00967 | -0.021 | 126.02
10.5 | 1.251 | 0.01043 | -0.021 | 119.965
11 | 1.28 | 0.01086 | -0.022 | 117.889
11.5 | 1.291 | 0.01147 | -0.022 | 112.516
12 | 1.292 | 0.01221 | -0.023 | 105.776
12.5 | 1.251 | 0.0161 | -0.023 | 77.734
13 | 1.191 | 0.02277 | -0.022 | 52.294
13.5 | 1.116 | 0.0359 | -0.021 | 31.086
14 | 1.032 | 0.05733 | -0.02 | 18.003
14.5 | 0.97 | 0.0701 | -0.019 | 13.84
15 | 0.91 | 0.07905 | -0.019 | 11.515
15.5 | 0.835 | 0.09813 | -0.018 | 8.508
16 | 0.77 | 0.10254 | -0.018 | 7.512
16.5 | 0.697 | 0.11296 | -0.018 | 6.174
17 | 0.62 | 0.12426 | -0.018 | 4.991

## 142. Re 18M Mach 0.25 (2)
BIGFOIL.COM POLAR EXPORT
v13009
BOEING VERTOL V(1.95)3009-1.25 |  |  |  | Cl Max: | 1.915 | at alpha= | 17.5 | deg
XFOIL ncrit=9 |  |  |  | L/D Max: | 155.34 | at alpha= | 9 | deg
Re: | 18000000 |  |  | Cd Min: | 0.23825 | at alpha= | -20 | deg
Mach: | 0.25 |  |  | Cl=0 at alpha= | -0.88435 | deg
|  |  |  | @ Cl=0.1, Cd= | 0.0056872
|  |  |  | @ Cl=0.4, Cd= | 0.005185
|  |  |  | @ Cl=0.6, Cd= | 0.004995
alpha (deg) | Cl | Cd | Cm | Cl/Cd
-20 | -0.8856 | 0.23825 | 0.082 | -3.7171
-19.5 | -0.8692 | 0.23174 | 0.0777 | -3.7508
-18.5 | -0.8911 | 0.1986 | 0.0591 | -4.4869
-17.5 | -0.9556 | 0.16152 | 0.0363 | -5.9163
-17 | -1.4653 | 0.06304 | -0.0396 | -23.244
-16.5 | -1.5474 | 0.0429 | -0.0585 | -36.0699
-16 | -1.5908 | 0.03417 | -0.0602 | -46.5555
-15.5 | -1.6155 | 0.02885 | -0.0541 | -55.9965
-15 | -1.6051 | 0.02415 | -0.0494 | -66.4638
-14.5 | -1.5757 | 0.02055 | -0.0452 | -76.6764
-14 | -1.5412 | 0.01705 | -0.0411 | -90.393
-13.5 | -1.4918 | 0.01503 | -0.0377 | -99.2548
-13 | -1.4374 | 0.01357 | -0.0348 | -105.9248
-12.5 | -1.3808 | 0.01239 | -0.0321 | -111.4447
-12 | -1.323 | 0.01141 | -0.0297 | -115.9509
-11.5 | -1.2647 | 0.01058 | -0.0274 | -119.5369
-11 | -1.2066 | 0.00988 | -0.0252 | -122.1255
-10.5 | -1.145 | 0.00924 | -0.0239 | -123.9177
-10 | -1.0803 | 0.00867 | -0.0233 | -124.6021
-9.5 | -1.0156 | 0.00818 | -0.0229 | -124.1565
-9 | -0.9551 | 0.00775 | -0.0217 | -123.2387
-8.5 | -0.8991 | 0.00746 | -0.0197 | -120.5228
-8 | -0.8415 | 0.00714 | -0.0182 | -117.8571
-7.5 | -0.7825 | 0.00684 | -0.0171 | -114.4006
-7 | -0.7234 | 0.00658 | -0.0162 | -109.9392
-6.5 | -0.6643 | 0.0064 | -0.0154 | -103.7969
-6 | -0.6052 | 0.00627 | -0.0147 | -96.5231
-5.5 | -0.5457 | 0.00614 | -0.0142 | -88.8762
-5 | -0.4864 | 0.00605 | -0.0137 | -80.3967
-4.5 | -0.427 | 0.00592 | -0.0133 | -72.1284
-4 | -0.3677 | 0.0058 | -0.0129 | -63.3966
-3.5 | -0.3085 | 0.00574 | -0.0126 | -53.7456
-3 | -0.2497 | 0.00572 | -0.0123 | -43.6538
-2.5 | -0.1906 | 0.00566 | -0.012 | -33.6749
-1.5 | -0.0726 | 0.00556 | -0.0117 | -13.0576
-1 | -0.0136 | 0.00556 | -0.0115 | -2.446
-0.5 | 0.0452 | 0.00565 | -0.0114 | 8
0 | 0.1041 | 0.00569 | -0.0113 | 18.2953
0.5 | 0.1633 | 0.00569 | -0.0112 | 28.6995
1 | 0.2223 | 0.00559 | -0.0111 | 39.7674
1.5 | 0.2813 | 0.00554 | -0.0111 | 50.7762
2 | 0.34 | 0.00538 | -0.011 | 63.197
2.5 | 0.3984 | 0.00519 | -0.0109 | 76.763
3 | 0.4562 | 0.00501 | -0.0106 | 91.0579
3.5 | 0.5129 | 0.00487 | -0.0102 | 105.3183
4 | 0.5708 | 0.00494 | -0.0099 | 115.5466
4.5 | 0.6292 | 0.00505 | -0.0096 | 124.5941
5 | 0.6879 | 0.00522 | -0.0094 | 131.7816
5.5 | 0.7464 | 0.00536 | -0.009 | 139.2537
6 | 0.8041 | 0.0055 | -0.0084 | 146.2
6.5 | 0.8606 | 0.00574 | -0.0074 | 149.9303
7 | 0.9181 | 0.00606 | -0.0068 | 151.5017
7.5 | 0.9782 | 0.0064 | -0.0066 | 152.8438
8 | 1.0423 | 0.00674 | -0.0072 | 154.6439
9 | 1.1666 | 0.00751 | -0.0075 | 155.3395
9.5 | 1.2228 | 0.0079 | -0.0062 | 154.7848
10 | 1.2777 | 0.0086 | -0.0048 | 148.5698
10.5 | 1.3323 | 0.0094 | -0.0033 | 141.734
11 | 1.3887 | 0.01003 | -0.002 | 138.4546
11.5 | 1.4445 | 0.01074 | -0.0005 | 134.4972
12 | 1.5007 | 0.0114 | 0.0009 | 131.6404
12.5 | 1.5561 | 0.01214 | 0.0025 | 128.1796
13 | 1.6099 | 0.01302 | 0.0044 | 123.6482
13.5 | 1.6625 | 0.014 | 0.0065 | 118.75
14 | 1.7144 | 0.01498 | 0.0087 | 114.4459
14.5 | 1.7646 | 0.01605 | 0.0112 | 109.9439
15 | 1.8117 | 0.01729 | 0.0141 | 104.7831
15.5 | 1.8543 | 0.01872 | 0.0174 | 99.0545
16 | 1.8891 | 0.02039 | 0.0215 | 92.6484
16.5 | 1.9048 | 0.02244 | 0.0276 | 84.8841
17 | 1.9139 | 0.02546 | 0.0321 | 75.1728
17.5 | 1.915 | 0.03008 | 0.0341 | 63.6636
18 | 1.9045 | 0.03702 | 0.0329 | 51.4452
18.5 | 1.8732 | 0.04756 | 0.028 | 39.386
19 | 1.8063 | 0.06348 | 0.0189 | 28.4546
19.5 | 1.6843 | 0.08725 | 0.0051 | 19.3043
20 | 1.5199 | 0.11819 | -0.0137 | 12.8598

## 143. Re 18M Mach 0.50 (1)
BIGFOIL.COM POLAR EXPORT
v13009
BOEING VERTOL V(1.95)3009-1.25 |  |  |  | Cl Max: | 1.159 | at alpha= | 20 | deg
JavaFoil+Calcfoil stall+Eppler ext transition |  |  |  | L/D Max: | 110.824 | at alpha= | 5 | deg
Re: | 18000000 |  |  | Cd Min: | 0.00582 | at alpha= | 1.5 | deg
Mach: | 0.5 |  |  | Cl=0 at alpha= | -0.88971 | deg
|  |  |  | @ Cl=0.1, Cd= | 0.006977
|  |  |  | @ Cl=0.4, Cd= | 0.0059347
|  |  |  | @ Cl=0.6, Cd= | 0.0073309
alpha (deg) | Cl | Cd | Cm | Cl/Cd
-20 | -1.027 | 0.17467 | 0.003 | -5.878
-19.5 | -1 | 0.16727 | 0.003 | -5.98
-19 | -0.975 | 0.16436 | 0.003 | -5.93
-18.5 | -0.949 | 0.15836 | 0.003 | -5.992
-18 | -0.923 | 0.15379 | 0.003 | -6.003
-17.5 | -0.897 | 0.15215 | 0.002 | -5.898
-17 | -0.872 | 0.13584 | 0.002 | -6.42
-16.5 | -0.847 | 0.11979 | 0.002 | -7.072
-16 | -0.823 | 0.11076 | 0.002 | -7.432
-15.5 | -0.795 | 0.10841 | 0.001 | -7.334
-15 | -0.768 | 0.10349 | 0.001 | -7.423
-14.5 | -0.742 | 0.09641 | 0.001 | -7.696
-14 | -0.715 | 0.09218 | 0.001 | -7.757
-13.5 | -0.688 | 0.08865 | 0.001 | -7.756
-13 | -0.66 | 0.08549 | 0 | -7.72
-12.5 | -0.632 | 0.0831 | 0 | -7.61
-12 | -0.605 | 0.08199 | 0 | -7.385
-11.5 | -0.579 | 0.07651 | 0 | -7.566
-11 | -0.552 | 0.07891 | -0.001 | -6.995
-10.5 | -0.526 | 0.06904 | -0.001 | -7.614
-10 | -0.5 | 0.06448 | -0.001 | -7.747
-9.5 | -0.474 | 0.05854 | -0.002 | -8.092
-9 | -0.446 | 0.05575 | -0.002 | -8.002
-8.5 | -0.422 | 0.04897 | -0.002 | -8.612
-8 | -0.388 | 0.05754 | -0.002 | -6.751
-7.5 | -0.363 | 0.04996 | -0.002 | -7.273
-7 | -0.342 | 0.03986 | -0.003 | -8.576
-6.5 | -0.378 | 0.00818 | -0.005 | -46.282
-6 | -0.483 | 0.00811 | -0.006 | -59.556
-5.5 | -0.521 | 0.00752 | -0.006 | -69.3
-5 | -0.498 | 0.00747 | -0.007 | -66.614
-4.5 | -0.455 | 0.00755 | -0.007 | -60.226
-4 | -0.402 | 0.00728 | -0.008 | -55.248
-3.5 | -0.343 | 0.00712 | -0.008 | -48.231
-3 | -0.281 | 0.00689 | -0.009 | -40.772
-2.5 | -0.216 | 0.00671 | -0.009 | -32.203
-2 | -0.15 | 0.00667 | -0.01 | -22.437
-1.5 | -0.083 | 0.00634 | -0.011 | -13.031
-1 | -0.015 | 0.00711 | -0.011 | -2.08
-0.5 | 0.053 | 0.00665 | -0.012 | 8.006
0 | 0.122 | 0.00713 | -0.012 | 17.141
0.5 | 0.191 | 0.00706 | -0.013 | 27.001
1 | 0.259 | 0.00663 | -0.013 | 39.087
1.5 | 0.328 | 0.00582 | -0.014 | 56.276
2 | 0.396 | 0.00592 | -0.014 | 66.862
2.5 | 0.464 | 0.00617 | -0.015 | 75.234
3 | 0.532 | 0.00709 | -0.015 | 74.966
3.5 | 0.599 | 0.00734 | -0.016 | 81.6
4 | 0.666 | 0.00673 | -0.016 | 98.861
4.5 | 0.731 | 0.00695 | -0.017 | 105.208
5 | 0.795 | 0.00718 | -0.018 | 110.824
5.5 | 0.858 | 0.00837 | -0.018 | 102.464
6 | 0.917 | 0.00882 | -0.019 | 103.943
6.5 | 0.974 | 0.00922 | -0.019 | 105.625
7 | 1.026 | 0.01001 | -0.02 | 102.453
7.5 | 1.072 | 0.0107 | -0.02 | 100.129
8 | 1.101 | 0.0113 | -0.021 | 97.468
8.5 | 1.11 | 0.01243 | -0.022 | 89.312
9 | 1.075 | 0.0145 | -0.022 | 74.171
9.5 | 0.614 | 0.04236 | -0.018 | 14.508
10 | 0.646 | 0.04234 | -0.019 | 15.247
10.5 | 0.643 | 0.06602 | -0.016 | 9.739
11 | 0.671 | 0.07043 | -0.016 | 9.526
11.5 | 0.695 | 0.07832 | -0.016 | 8.875
12 | 0.725 | 0.07593 | -0.017 | 9.547
12.5 | 0.756 | 0.07677 | -0.017 | 9.85
13 | 0.785 | 0.08191 | -0.018 | 9.579
13.5 | 0.813 | 0.08558 | -0.018 | 9.504
14 | 0.841 | 0.0923 | -0.019 | 9.107
14.5 | 0.866 | 0.09972 | -0.019 | 8.68
15 | 0.88 | 0.12602 | -0.017 | 6.985
15.5 | 0.908 | 0.12941 | -0.018 | 7.018
16 | 0.936 | 0.15098 | -0.018 | 6.197
16.5 | 0.965 | 0.15324 | -0.019 | 6.296
17 | 0.995 | 0.15298 | -0.02 | 6.504
17.5 | 1.024 | 0.15748 | -0.02 | 6.502
18 | 1.051 | 0.16704 | -0.021 | 6.293
18.5 | 1.078 | 0.17905 | -0.021 | 6.019
19 | 1.102 | 0.1938 | -0.021 | 5.686
19.5 | 1.13 | 0.19832 | -0.022 | 5.7
20 | 1.159 | 0.19834 | -0.022 | 5.845

## 144. Re 18M Mach 0.50 (2)
BIGFOIL.COM POLAR EXPORT
v13009
BOEING VERTOL V(1.95)3009-1.25 |  |  |  | Cl Max: | 1.4802 | at alpha= | 9.5 | deg
XFOIL ncrit=9 |  |  |  | L/D Max: | 160.412 | at alpha= | 8 | deg
Re: | 18000000 |  |  | Cd Min: | 0.01023 | at alpha= | 9.5 | deg
Mach: | 0.5 |  |  | Cl=0 at alpha= | -99 | deg
|  |  |  | @ Cl=0.1, Cd= | 0.0058
|  |  |  | @ Cl=0.4, Cd= | 0.0054272
|  |  |  | @ Cl=0.6, Cd= | 0.0051216
alpha (deg) | Cl | Cd | Cm | Cl/Cd
0 | 0.1193 | 0.0058 | -0.0124 | 20.569
0.5 | 0.1873 | 0.00577 | -0.0122 | 32.461
1 | 0.2549 | 0.00573 | -0.0118 | 44.4852
1.5 | 0.3225 | 0.00565 | -0.0115 | 57.0796
2 | 0.3899 | 0.00547 | -0.0111 | 71.2797
2.5 | 0.4559 | 0.00519 | -0.0105 | 87.842
3 | 0.5229 | 0.00502 | -0.0098 | 104.1633
3.5 | 0.5886 | 0.0051 | -0.0088 | 115.4118
4 | 0.6573 | 0.00523 | -0.0079 | 125.6788
4.5 | 0.7266 | 0.00541 | -0.0069 | 134.3068
5 | 0.7967 | 0.00564 | -0.0057 | 141.2589
5.5 | 0.8668 | 0.00588 | -0.0041 | 147.415
6 | 0.9361 | 0.00616 | -0.002 | 151.9643
6.5 | 1.0053 | 0.00649 | 0.0006 | 154.8998
7 | 1.0803 | 0.00684 | 0.0027 | 157.9386
7.5 | 1.16 | 0.00732 | 0.0044 | 158.4699
8 | 1.2448 | 0.00776 | 0.006 | 160.4124
8.5 | 1.3261 | 0.00831 | 0.009 | 159.5788
9 | 1.3985 | 0.00926 | 0.0141 | 151.0259
9.5 | 1.4802 | 0.01023 | 0.0207 | 144.6921

## 145. Re 20M Mach 0.00 (1)
BIGFOIL.COM POLAR EXPORT
v13009
BOEING VERTOL V(1.95)3009-1.25 |  |  |  | Cl Max: | 1.346 | at alpha= | 13.5 | deg
JavaFoil+Calcfoil stall+Eppler ext transition |  |  |  | L/D Max: | 136.07 | at alpha= | 9.5 | deg
Re: | 20000000 |  |  | Cd Min: | 0.00566 | at alpha= | 2 | deg
Mach: | 0 |  |  | Cl=0 at alpha= | -0.88983 | deg
|  |  |  | @ Cl=0.1, Cd= | 0.006767
|  |  |  | @ Cl=0.4, Cd= | 0.0057856
|  |  |  | @ Cl=0.6, Cd= | 0.0065733
alpha (deg) | Cl | Cd | Cm | Cl/Cd
-16 | -0.722 | 0.10042 | 0.002 | -7.185
-15.5 | -0.732 | 0.09731 | 0.001 | -7.518
-15 | -0.744 | 0.08892 | 0.001 | -8.371
-14.5 | -0.754 | 0.0824 | 0.001 | -9.155
-14 | -0.763 | 0.07625 | 0.001 | -10.001
-13.5 | -0.768 | 0.0707 | 0.001 | -10.866
-13 | -0.775 | 0.06315 | 0 | -12.274
-12.5 | -0.794 | 0.04825 | 0 | -16.447
-12 | -0.776 | 0.05314 | 0 | -14.597
-11.5 | -0.855 | 0.01803 | -0.001 | -47.403
-11 | -0.891 | 0.0105 | -0.001 | -84.806
-10.5 | -0.875 | 0.00996 | -0.001 | -87.857
-10 | -0.855 | 0.00932 | -0.002 | -91.737
-9.5 | -0.831 | 0.00876 | -0.002 | -94.829
-9 | -0.804 | 0.00842 | -0.003 | -95.466
-8.5 | -0.772 | 0.00815 | -0.003 | -94.766
-8 | -0.737 | 0.00799 | -0.003 | -92.236
-7.5 | -0.699 | 0.00722 | -0.004 | -96.796
-7 | -0.658 | 0.00696 | -0.004 | -94.567
-6.5 | -0.613 | 0.007 | -0.005 | -87.679
-6 | -0.567 | 0.00689 | -0.005 | -82.213
-5.5 | -0.517 | 0.00654 | -0.006 | -79.13
-5 | -0.466 | 0.00644 | -0.006 | -72.359
-4.5 | -0.413 | 0.00636 | -0.006 | -64.921
-4 | -0.358 | 0.00674 | -0.007 | -53.159
-3.5 | -0.303 | 0.00664 | -0.007 | -45.589
-3 | -0.246 | 0.00685 | -0.008 | -35.882
-2.5 | -0.188 | 0.00678 | -0.008 | -27.784
-2 | -0.13 | 0.006 | -0.009 | -21.696
-1.5 | -0.072 | 0.0061 | -0.009 | -11.756
-1 | -0.013 | 0.0068 | -0.01 | -1.888
-0.5 | 0.046 | 0.00647 | -0.01 | 7.133
0 | 0.106 | 0.0068 | -0.01 | 15.574
0.5 | 0.165 | 0.00674 | -0.011 | 24.527
1 | 0.225 | 0.00638 | -0.011 | 35.225
1.5 | 0.284 | 0.00612 | -0.012 | 46.434
2 | 0.343 | 0.00566 | -0.012 | 60.634
2.5 | 0.402 | 0.00579 | -0.013 | 69.542
3 | 0.461 | 0.00661 | -0.013 | 69.778
3.5 | 0.52 | 0.00612 | -0.014 | 85.069
4 | 0.579 | 0.00628 | -0.014 | 92.163
4.5 | 0.637 | 0.00709 | -0.015 | 89.824
5 | 0.694 | 0.00663 | -0.015 | 104.701
5.5 | 0.751 | 0.0068 | -0.016 | 110.555
6 | 0.807 | 0.00745 | -0.016 | 108.324
6.5 | 0.863 | 0.00795 | -0.017 | 108.487
7 | 0.917 | 0.00796 | -0.017 | 115.188
7.5 | 0.971 | 0.00826 | -0.018 | 117.534
8 | 1.021 | 0.00869 | -0.018 | 117.543
8.5 | 1.07 | 0.009 | -0.019 | 118.856
9 | 1.117 | 0.00827 | -0.019 | 135.101
9.5 | 1.162 | 0.00854 | -0.02 | 136.07
10 | 1.204 | 0.00922 | -0.02 | 130.53
10.5 | 1.243 | 0.0096 | -0.021 | 129.525
11 | 1.279 | 0.00998 | -0.021 | 128.241
11.5 | 1.304 | 0.01045 | -0.022 | 124.822
12 | 1.323 | 0.01117 | -0.022 | 118.472
12.5 | 1.337 | 0.01298 | -0.023 | 102.99
13 | 1.344 | 0.01371 | -0.023 | 98.022
13.5 | 1.346 | 0.01503 | -0.023 | 89.512
14 | 1.286 | 0.01973 | -0.023 | 65.178
14.5 | 1.245 | 0.02668 | -0.023 | 46.67
15 | 1.215 | 0.03216 | -0.023 | 37.787
15.5 | 1.162 | 0.04623 | -0.022 | 25.145
16 | 1.12 | 0.05827 | -0.021 | 19.228
16.5 | 1.086 | 0.06664 | -0.021 | 16.297
17 | 1.047 | 0.07817 | -0.021 | 13.391
17.5 | 1.009 | 0.08912 | -0.021 | 11.323
18 | 0.973 | 0.09825 | -0.021 | 9.907
18.5 | 0.938 | 0.10756 | -0.021 | 8.721

## 146. Re 20M Mach 0.00 (2)
BIGFOIL.COM POLAR EXPORT
v13009
BOEING VERTOL V(1.95)3009-1.25 |  |  |  | Cl Max: | 1.9978 | at alpha= | 20 | deg
XFOIL ncrit=9 |  |  |  | L/D Max: | 158.729 | at alpha= | 9 | deg
Re: | 20000000 |  |  | Cd Min: | 0.02948 | at alpha= | 20 | deg
Mach: | 0 |  |  | Cl=0 at alpha= | -0.88319 | deg
|  |  |  | @ Cl=0.1, Cd= | 0.0056
|  |  |  | @ Cl=0.4, Cd= | 0.0051753
|  |  |  | @ Cl=0.6, Cd= | 0.0049355
alpha (deg) | Cl | Cd | Cm | Cl/Cd
-20 | -1.9721 | 0.02172 | -0.0356 | -90.7965
-19.5 | -1.9396 | 0.02046 | -0.0331 | -94.7996
-19 | -1.9032 | 0.01933 | -0.031 | -98.4584
-18.5 | -1.864 | 0.01828 | -0.0291 | -101.9694
-18 | -1.8224 | 0.01732 | -0.0275 | -105.2194
-17.5 | -1.7788 | 0.01645 | -0.026 | -108.1337
-17 | -1.7338 | 0.01562 | -0.0247 | -110.9987
-16.5 | -1.6877 | 0.01483 | -0.0235 | -113.8031
-16 | -1.6405 | 0.01408 | -0.0224 | -116.5128
-15.5 | -1.5924 | 0.01337 | -0.0214 | -119.1025
-15 | -1.5444 | 0.01255 | -0.0204 | -123.0598
-14.5 | -1.4955 | 0.01179 | -0.0194 | -126.8448
-14 | -1.4456 | 0.01111 | -0.0185 | -130.117
-13.5 | -1.3948 | 0.01052 | -0.0177 | -132.5856
-13 | -1.343 | 0.01002 | -0.0171 | -134.0319
-12.5 | -1.2908 | 0.00956 | -0.0164 | -135.0209
-12 | -1.2384 | 0.00914 | -0.0157 | -135.4923
-11.5 | -1.186 | 0.00873 | -0.015 | -135.8534
-11 | -1.131 | 0.00835 | -0.0148 | -135.4491
-10 | -1.0144 | 0.00759 | -0.0159 | -133.6495
-8.5 | -0.8543 | 0.00686 | -0.0137 | -124.5335
-8 | -0.7999 | 0.00665 | -0.0133 | -120.2857
-7.5 | -0.7448 | 0.00642 | -0.0129 | -116.0125
-7 | -0.6896 | 0.00624 | -0.0126 | -110.5128
-6.5 | -0.6341 | 0.00616 | -0.0124 | -102.9383
-6 | -0.5783 | 0.00608 | -0.0121 | -95.1151
-5.5 | -0.5221 | 0.00598 | -0.012 | -87.3077
-4.5 | -0.4095 | 0.00577 | -0.0117 | -70.9705
-4 | -0.3531 | 0.00568 | -0.0116 | -62.1655
-3.5 | -0.2966 | 0.00568 | -0.0115 | -52.2183
-3 | -0.2401 | 0.00562 | -0.0113 | -42.7224
-2.5 | -0.1834 | 0.00556 | -0.0113 | -32.9856
-2 | -0.1268 | 0.00549 | -0.0112 | -23.0965
-1.5 | -0.07 | 0.00547 | -0.0111 | -12.7971
-1 | -0.0132 | 0.00547 | -0.0111 | -2.4132
-0.5 | 0.0433 | 0.00557 | -0.011 | 7.7738
0 | 0.1001 | 0.0056 | -0.011 | 17.875
0.5 | 0.1571 | 0.0056 | -0.0109 | 28.0536
1 | 0.2141 | 0.00552 | -0.0109 | 38.7862
1.5 | 0.2708 | 0.00546 | -0.0109 | 49.5971
2 | 0.3274 | 0.00533 | -0.0109 | 61.4259
2.5 | 0.384 | 0.00523 | -0.0109 | 73.4226
3 | 0.4396 | 0.00504 | -0.0108 | 87.2222
3.5 | 0.4941 | 0.0049 | -0.0106 | 100.8367
4 | 0.5493 | 0.00489 | -0.0104 | 112.3313
4.5 | 0.605 | 0.00494 | -0.0102 | 122.4696
5 | 0.6611 | 0.00509 | -0.0102 | 129.8821
5.5 | 0.7171 | 0.0052 | -0.0101 | 137.9038
6 | 0.7724 | 0.00535 | -0.0099 | 144.3738
6.5 | 0.8264 | 0.00554 | -0.0094 | 149.1697
7 | 0.8797 | 0.00579 | -0.0088 | 151.9344
7.5 | 0.9347 | 0.00608 | -0.0086 | 153.7336
8.5 | 1.0514 | 0.00669 | -0.01 | 157.1599
9 | 1.1111 | 0.007 | -0.011 | 158.7286
9.5 | 1.1644 | 0.00737 | -0.0106 | 157.9919
10 | 1.2167 | 0.00777 | -0.0101 | 156.5894
10.5 | 1.268 | 0.00834 | -0.0094 | 152.0384
11 | 1.3188 | 0.009 | -0.0088 | 146.5333
11.5 | 1.3702 | 0.00955 | -0.0083 | 143.4764
12 | 1.4217 | 0.01006 | -0.0078 | 141.3221
12.5 | 1.4723 | 0.01066 | -0.0073 | 138.1144
13 | 1.5227 | 0.01121 | -0.0068 | 135.8341
13.5 | 1.5726 | 0.01178 | -0.0062 | 133.4975
14 | 1.6212 | 0.01244 | -0.0055 | 130.3215
14.5 | 1.6684 | 0.01321 | -0.0046 | 126.2983
15 | 1.7146 | 0.01399 | -0.0037 | 122.559
16.5 | 1.8466 | 0.01645 | -0.0002 | 112.2553
17 | 1.8868 | 0.01739 | 0.0013 | 108.4991
17.5 | 1.9239 | 0.01845 | 0.0032 | 104.2764
18 | 1.9564 | 0.01966 | 0.0057 | 99.5117
18.5 | 1.9739 | 0.02109 | 0.0103 | 93.5941
19 | 1.9849 | 0.02311 | 0.0146 | 85.8892
19.5 | 1.9934 | 0.02582 | 0.0176 | 77.2037
20 | 1.9978 | 0.02948 | 0.0191 | 67.768

## 147. Re 20M Mach 0.10 (1)
BIGFOIL.COM POLAR EXPORT
v13009
BOEING VERTOL V(1.95)3009-1.25 |  |  |  | Cl Max: | 1.336 | at alpha= | 13 | deg
JavaFoil+Calcfoil stall+Eppler ext transition |  |  |  | L/D Max: | 134.922 | at alpha= | 9 | deg
Re: | 20000000 |  |  | Cd Min: | 0.00569 | at alpha= | 2 | deg
Mach: | 0.1 |  |  | Cl=0 at alpha= | -0.88983 | deg
|  |  |  | @ Cl=0.1, Cd= | 0.00671
|  |  |  | @ Cl=0.4, Cd= | 0.005718
|  |  |  | @ Cl=0.6, Cd= | 0.0065366
alpha (deg) | Cl | Cd | Cm | Cl/Cd
-16 | -0.683 | 0.10264 | 0.001 | -6.65
-15.5 | -0.696 | 0.09865 | 0.001 | -7.056
-15 | -0.712 | 0.09044 | 0.001 | -7.873
-14.5 | -0.723 | 0.08514 | 0.001 | -8.495
-14 | -0.734 | 0.07954 | 0.001 | -9.231
-13.5 | -0.743 | 0.07376 | 0.001 | -10.067
-13 | -0.756 | 0.06296 | 0 | -12.014
-12.5 | -0.759 | 0.05932 | 0 | -12.788
-12 | -0.753 | 0.05899 | 0 | -12.757
-11.5 | -0.771 | 0.04369 | -0.001 | -17.637
-11 | -0.88 | 0.01074 | -0.001 | -81.932
-10.5 | -0.866 | 0.01012 | -0.001 | -85.574
-10 | -0.849 | 0.00942 | -0.002 | -90.097
-9.5 | -0.827 | 0.0088 | -0.002 | -93.97
-9 | -0.801 | 0.00847 | -0.003 | -94.517
-8.5 | -0.771 | 0.00828 | -0.003 | -93.08
-8 | -0.737 | 0.00802 | -0.003 | -91.861
-7.5 | -0.7 | 0.00724 | -0.004 | -96.593
-7 | -0.659 | 0.00697 | -0.004 | -94.489
-6.5 | -0.615 | 0.00702 | -0.005 | -87.628
-6 | -0.568 | 0.00682 | -0.005 | -83.342
-5.5 | -0.519 | 0.00654 | -0.006 | -79.324
-5 | -0.468 | 0.00636 | -0.006 | -73.547
-4.5 | -0.415 | 0.00639 | -0.006 | -64.936
-4 | -0.36 | 0.00677 | -0.007 | -53.158
-3.5 | -0.304 | 0.00669 | -0.007 | -45.452
-3 | -0.247 | 0.00688 | -0.008 | -35.883
-2.5 | -0.189 | 0.00681 | -0.008 | -27.787
-2 | -0.131 | 0.00602 | -0.009 | -21.726
-1.5 | -0.072 | 0.00612 | -0.009 | -11.769
-1 | -0.013 | 0.00683 | -0.01 | -1.889
-0.5 | 0.046 | 0.00635 | -0.01 | 7.307
0 | 0.106 | 0.00675 | -0.011 | 15.771
0.5 | 0.166 | 0.00677 | -0.011 | 24.534
1 | 0.226 | 0.00632 | -0.011 | 35.737
1.5 | 0.285 | 0.00614 | -0.012 | 46.467
2 | 0.345 | 0.00569 | -0.012 | 60.621
2.5 | 0.404 | 0.00572 | -0.013 | 70.673
3 | 0.464 | 0.00656 | -0.013 | 70.703
3.5 | 0.523 | 0.00615 | -0.014 | 85.005
4 | 0.582 | 0.00631 | -0.014 | 92.121
4.5 | 0.64 | 0.00704 | -0.015 | 90.965
5 | 0.698 | 0.00657 | -0.015 | 106.273
5.5 | 0.755 | 0.00673 | -0.016 | 112.109
6 | 0.811 | 0.0075 | -0.016 | 108.115
6.5 | 0.867 | 0.00801 | -0.017 | 108.272
7 | 0.921 | 0.00804 | -0.017 | 114.568
7.5 | 0.975 | 0.00829 | -0.018 | 117.563
8 | 1.025 | 0.00875 | -0.018 | 117.161
8.5 | 1.074 | 0.00907 | -0.019 | 118.393
9 | 1.121 | 0.00831 | -0.019 | 134.922
9.5 | 1.165 | 0.00868 | -0.02 | 134.193
10 | 1.206 | 0.00908 | -0.02 | 132.925
10.5 | 1.245 | 0.00985 | -0.021 | 126.356
11 | 1.281 | 0.01011 | -0.021 | 126.6
11.5 | 1.304 | 0.0107 | -0.022 | 121.863
12 | 1.321 | 0.01132 | -0.022 | 116.692
12.5 | 1.332 | 0.0132 | -0.023 | 100.876
13 | 1.336 | 0.01399 | -0.023 | 95.488
13.5 | 1.297 | 0.0169 | -0.023 | 76.73
14 | 1.251 | 0.02351 | -0.023 | 53.21
14.5 | 1.222 | 0.02807 | -0.023 | 43.526
15 | 1.179 | 0.03684 | -0.022 | 31.994
15.5 | 1.121 | 0.05318 | -0.021 | 21.085
16 | 1.078 | 0.06485 | -0.021 | 16.63
16.5 | 1.04 | 0.07386 | -0.021 | 14.085
17 | 0.999 | 0.0852 | -0.021 | 11.723
17.5 | 0.959 | 0.09538 | -0.02 | 10.055
18 | 0.919 | 0.10539 | -0.02 | 8.723

## 148. Re 20M Mach 0.10 (2)
BIGFOIL.COM POLAR EXPORT
v13009
BOEING VERTOL V(1.95)3009-1.25 |  |  |  | Cl Max: | 1.9816 | at alpha= | 19.5 | deg
XFOIL ncrit=9 |  |  |  | L/D Max: | 158.584 | at alpha= | 9 | deg
Re: | 20000000 |  |  | Cd Min: | 0.03453 | at alpha= | 20 | deg
Mach: | 0.1 |  |  | Cl=0 at alpha= | -0.88292 | deg
|  |  |  | @ Cl=0.1, Cd= | 0.0055998
|  |  |  | @ Cl=0.4, Cd= | 0.0051892
|  |  |  | @ Cl=0.6, Cd= | 0.0049406
alpha (deg) | Cl | Cd | Cm | Cl/Cd
-20 | -1.9693 | 0.02427 | -0.0462 | -81.1413
-19.5 | -1.9527 | 0.02262 | -0.0412 | -86.3263
-19 | -1.9205 | 0.02116 | -0.0382 | -90.7609
-18.5 | -1.8835 | 0.01986 | -0.0356 | -94.8389
-18 | -1.8429 | 0.01871 | -0.0334 | -98.4981
-17.5 | -1.7997 | 0.01765 | -0.0314 | -101.966
-17 | -1.7549 | 0.01665 | -0.0296 | -105.3994
-16.5 | -1.7084 | 0.01573 | -0.028 | -108.6078
-16 | -1.6606 | 0.01485 | -0.0265 | -111.8249
-15.5 | -1.6117 | 0.01404 | -0.0251 | -114.7934
-15 | -1.5618 | 0.01328 | -0.0238 | -117.6054
-14.5 | -1.5123 | 0.0124 | -0.0225 | -121.9597
-14 | -1.4617 | 0.01161 | -0.0213 | -125.9001
-13.5 | -1.4103 | 0.01091 | -0.0203 | -129.2667
-13 | -1.3579 | 0.0103 | -0.0193 | -131.835
-12.5 | -1.3048 | 0.00979 | -0.0184 | -133.2789
-12 | -1.2513 | 0.00933 | -0.0175 | -134.1158
-11.5 | -1.198 | 0.0089 | -0.0166 | -134.6067
-11 | -1.1423 | 0.00849 | -0.0162 | -134.5465
-10 | -1.0238 | 0.00769 | -0.017 | -133.1339
-8.5 | -0.8613 | 0.00694 | -0.0145 | -124.1066
-8 | -0.8063 | 0.00671 | -0.0139 | -120.1639
-7.5 | -0.7506 | 0.00648 | -0.0135 | -115.8333
-7 | -0.6948 | 0.00628 | -0.0131 | -110.6369
-6 | -0.5825 | 0.0061 | -0.0125 | -95.4918
-5.5 | -0.5258 | 0.00599 | -0.0123 | -87.7796
-5 | -0.469 | 0.00591 | -0.0121 | -79.357
-4.5 | -0.4122 | 0.00579 | -0.0119 | -71.1917
-4 | -0.3554 | 0.00569 | -0.0118 | -62.4605
-3.5 | -0.2985 | 0.00568 | -0.0116 | -52.5528
-3 | -0.2416 | 0.00562 | -0.0115 | -42.9893
-2.5 | -0.1846 | 0.00556 | -0.0114 | -33.2014
-2 | -0.1276 | 0.0055 | -0.0113 | -23.2
-1.5 | -0.0705 | 0.00547 | -0.0112 | -12.8885
-1 | -0.0133 | 0.00548 | -0.0111 | -2.427
-0.5 | 0.0435 | 0.00558 | -0.011 | 7.7957
0 | 0.1007 | 0.0056 | -0.011 | 17.9821
0.5 | 0.1581 | 0.0056 | -0.011 | 28.2321
1 | 0.2154 | 0.00552 | -0.011 | 39.0217
1.5 | 0.2725 | 0.00547 | -0.011 | 49.8172
2 | 0.3294 | 0.00534 | -0.0109 | 61.6854
2.5 | 0.3863 | 0.00523 | -0.0109 | 73.8623
3.5 | 0.4971 | 0.0049 | -0.0106 | 101.449
4 | 0.5527 | 0.00489 | -0.0103 | 113.0266
4.5 | 0.6088 | 0.00495 | -0.0102 | 122.9899
5 | 0.6653 | 0.0051 | -0.0101 | 130.451
5.5 | 0.7217 | 0.00522 | -0.01 | 138.2567
6 | 0.7775 | 0.00537 | -0.0098 | 144.7858
6.5 | 0.832 | 0.00556 | -0.0092 | 149.6403
7 | 0.8857 | 0.00582 | -0.0086 | 152.1821
7.5 | 0.9413 | 0.00612 | -0.0083 | 153.8072
8.5 | 1.0594 | 0.00673 | -0.0096 | 157.4146
9 | 1.1196 | 0.00706 | -0.0105 | 158.5836
9.5 | 1.1734 | 0.00743 | -0.01 | 157.9273
10 | 1.226 | 0.00787 | -0.0093 | 155.7814
10.5 | 1.2775 | 0.00853 | -0.0085 | 149.7655
11 | 1.3294 | 0.00914 | -0.0079 | 145.4486
11.5 | 1.3817 | 0.00968 | -0.0073 | 142.7376
12 | 1.4336 | 0.01025 | -0.0066 | 139.8634
12.5 | 1.485 | 0.01085 | -0.006 | 136.8664
13 | 1.5363 | 0.01141 | -0.0053 | 134.645
13.5 | 1.5867 | 0.01204 | -0.0045 | 131.7857
14 | 1.6354 | 0.01279 | -0.0036 | 127.8655
14.5 | 1.6832 | 0.01359 | -0.0025 | 123.8558
15 | 1.7302 | 0.01439 | -0.0013 | 120.2363
15.5 | 1.7762 | 0.01521 | -0.0001 | 116.7784
16 | 1.8205 | 0.01609 | 0.0013 | 113.1448
16.5 | 1.8627 | 0.01705 | 0.003 | 109.2493
17 | 1.9018 | 0.01813 | 0.005 | 104.898
17.5 | 1.936 | 0.0194 | 0.0076 | 99.7938
18 | 1.9568 | 0.02089 | 0.012 | 93.6716
18.5 | 1.9689 | 0.02286 | 0.0167 | 86.1286
19 | 1.9771 | 0.0256 | 0.02 | 77.2305
19.5 | 1.9816 | 0.02934 | 0.0218 | 67.5392
20 | 1.9787 | 0.03453 | 0.0218 | 57.3038

## 149. Re 20M Mach 0.25 (1)
BIGFOIL.COM POLAR EXPORT
v13009
BOEING VERTOL V(1.95)3009-1.25 |  |  |  | Cl Max: | 1.292 | at alpha= | 12 | deg
JavaFoil+Calcfoil stall+Eppler ext transition |  |  |  | L/D Max: | 131.131 | at alpha= | 9.5 | deg
Re: | 20000000 |  |  | Cd Min: | 0.00567 | at alpha= | 2 | deg
Mach: | 0.25 |  |  | Cl=0 at alpha= | -0.89344 | deg
|  |  |  | @ Cl=0.1, Cd= | 0.0067951
|  |  |  | @ Cl=0.4, Cd= | 0.0058661
|  |  |  | @ Cl=0.6, Cd= | 0.006346
alpha (deg) | Cl | Cd | Cm | Cl/Cd
-15 | -0.419 | 0.09858 | 0.001 | -4.252
-14.5 | -0.463 | 0.09366 | 0.001 | -4.939
-14 | -0.502 | 0.08844 | 0.001 | -5.681
-13.5 | -0.538 | 0.08302 | 0 | -6.483
-13 | -0.572 | 0.07597 | 0 | -7.531
-12.5 | -0.598 | 0.07377 | 0 | -8.104
-12 | -0.621 | 0.06826 | 0 | -9.101
-11.5 | -0.64 | 0.06324 | 0 | -10.124
-11 | -0.656 | 0.05713 | -0.001 | -11.48
-10.5 | -0.686 | 0.04039 | -0.001 | -16.982
-10 | -0.793 | 0.00996 | -0.002 | -79.607
-9.5 | -0.787 | 0.00944 | -0.002 | -83.371
-9 | -0.774 | 0.00896 | -0.003 | -86.373
-8.5 | -0.754 | 0.00872 | -0.003 | -86.523
-8 | -0.729 | 0.00834 | -0.004 | -87.388
-7.5 | -0.698 | 0.00741 | -0.004 | -94.184
-7 | -0.662 | 0.00714 | -0.004 | -92.715
-6.5 | -0.621 | 0.0072 | -0.005 | -86.251
-6 | -0.576 | 0.00699 | -0.005 | -82.475
-5.5 | -0.528 | 0.00687 | -0.006 | -76.93
-5 | -0.477 | 0.00644 | -0.006 | -74.097
-4.5 | -0.424 | 0.00694 | -0.007 | -61.04
-4 | -0.369 | 0.00681 | -0.007 | -54.084
-3.5 | -0.312 | 0.00674 | -0.008 | -46.205
-3 | -0.253 | 0.0069 | -0.008 | -36.742
-2.5 | -0.194 | 0.00685 | -0.008 | -28.343
-2 | -0.134 | 0.00598 | -0.009 | -22.474
-1.5 | -0.074 | 0.00653 | -0.009 | -11.333
-1 | -0.013 | 0.00687 | -0.01 | -1.928
-0.5 | 0.048 | 0.00642 | -0.01 | 7.421
0 | 0.109 | 0.00686 | -0.011 | 15.935
0.5 | 0.171 | 0.00679 | -0.011 | 25.121
1 | 0.232 | 0.00638 | -0.012 | 36.357
1.5 | 0.293 | 0.00612 | -0.012 | 47.953
2 | 0.354 | 0.00567 | -0.013 | 62.481
2.5 | 0.415 | 0.00593 | -0.013 | 70.042
3 | 0.476 | 0.00665 | -0.014 | 71.595
3.5 | 0.537 | 0.00614 | -0.014 | 87.407
4 | 0.597 | 0.0063 | -0.015 | 94.87
4.5 | 0.657 | 0.00722 | -0.015 | 90.974
5 | 0.716 | 0.00658 | -0.016 | 108.854
5.5 | 0.775 | 0.00673 | -0.016 | 115.036
6 | 0.832 | 0.00771 | -0.017 | 107.961
6.5 | 0.888 | 0.00822 | -0.017 | 108.107
7 | 0.943 | 0.00824 | -0.018 | 114.46
7.5 | 0.997 | 0.00853 | -0.018 | 116.935
8 | 1.047 | 0.00902 | -0.019 | 116.135
8.5 | 1.095 | 0.00946 | -0.019 | 115.711
9 | 1.139 | 0.00887 | -0.02 | 128.412
9.5 | 1.181 | 0.009 | -0.02 | 131.131
10 | 1.218 | 0.00977 | -0.021 | 124.724
10.5 | 1.251 | 0.0103 | -0.021 | 121.441
11 | 1.28 | 0.01071 | -0.022 | 119.475
11.5 | 1.291 | 0.01149 | -0.022 | 112.36
12 | 1.292 | 0.01387 | -0.023 | 93.086
12.5 | 1.256 | 0.01552 | -0.023 | 80.946
13 | 1.183 | 0.02416 | -0.022 | 48.971
13.5 | 1.107 | 0.03874 | -0.021 | 28.583
14 | 1.033 | 0.05653 | -0.02 | 18.28
14.5 | 0.972 | 0.06873 | -0.019 | 14.146
15 | 0.909 | 0.07987 | -0.019 | 11.382
15.5 | 0.835 | 0.09743 | -0.018 | 8.574
16 | 0.771 | 0.10177 | -0.018 | 7.575
16.5 | 0.698 | 0.11178 | -0.018 | 6.244
17 | 0.62 | 0.12324 | -0.018 | 5.034

## 150. Re 20M Mach 0.25 (2)
BIGFOIL.COM POLAR EXPORT
v13009
BOEING VERTOL V(1.95)3009-1.25 |  |  |  | Cl Max: | 1.9293 | at alpha= | 17.5 | deg
XFOIL ncrit=9 |  |  |  | L/D Max: | 158.635 | at alpha= | 8.5 | deg
Re: | 20000000 |  |  | Cd Min: | 0.23775 | at alpha= | -20 | deg
Mach: | 0.25 |  |  | Cl=0 at alpha= | -0.88245 | deg
|  |  |  | @ Cl=0.1, Cd= | 0.0056193
|  |  |  | @ Cl=0.4, Cd= | 0.0052272
|  |  |  | @ Cl=0.6, Cd= | 0.0049792
alpha (deg) | Cl | Cd | Cm | Cl/Cd
-20 | -0.8868 | 0.23775 | 0.0817 | -3.73
-19.5 | -0.8838 | 0.22519 | 0.0746 | -3.9247
-19 | -0.908 | 0.20454 | 0.0627 | -4.4392
-18.5 | -0.9161 | 0.19111 | 0.0545 | -4.7936
-18 | -0.9288 | 0.17764 | 0.0463 | -5.2286
-17.5 | -0.9598 | 0.16064 | 0.0357 | -5.9749
-17 | -1.5528 | 0.04934 | -0.0548 | -31.4714
-16.5 | -1.603 | 0.03759 | -0.0623 | -42.6443
-16 | -1.6387 | 0.0311 | -0.0592 | -52.6913
-15.5 | -1.6459 | 0.02626 | -0.0533 | -62.6771
-15 | -1.6245 | 0.02227 | -0.0487 | -72.9457
-14.5 | -1.587 | 0.01936 | -0.0447 | -81.9731
-14 | -1.5444 | 0.0167 | -0.0409 | -92.479
-13.5 | -1.496 | 0.01453 | -0.0374 | -102.9594
-13 | -1.4413 | 0.01308 | -0.0345 | -110.1911
-12.5 | -1.3842 | 0.01195 | -0.0319 | -115.8326
-12 | -1.3259 | 0.01102 | -0.0294 | -120.3176
-11.5 | -1.2673 | 0.01024 | -0.0272 | -123.7598
-11 | -1.2087 | 0.00957 | -0.025 | -126.3009
-10.5 | -1.144 | 0.00896 | -0.0243 | -127.6786
-9.5 | -1.0168 | 0.00796 | -0.0227 | -127.7387
-9 | -0.9594 | 0.0076 | -0.0209 | -126.2368
-8.5 | -0.9019 | 0.00736 | -0.0192 | -122.5408
-8 | -0.8428 | 0.00711 | -0.018 | -118.5373
-7.5 | -0.7836 | 0.00678 | -0.017 | -115.5752
-7 | -0.7244 | 0.00653 | -0.0161 | -110.9342
-6.5 | -0.6653 | 0.00636 | -0.0153 | -104.6069
-6 | -0.6061 | 0.00622 | -0.0146 | -97.4437
-5 | -0.487 | 0.00598 | -0.0136 | -81.4381
-4.5 | -0.4275 | 0.00586 | -0.0132 | -72.9522
-4 | -0.3683 | 0.00576 | -0.0128 | -63.941
-3.5 | -0.3092 | 0.00571 | -0.0125 | -54.1506
-3 | -0.25 | 0.00567 | -0.0122 | -44.0917
-2.5 | -0.1909 | 0.00561 | -0.012 | -34.0285
-2 | -0.1319 | 0.00555 | -0.0118 | -23.7658
-1.5 | -0.0729 | 0.0055 | -0.0116 | -13.2545
-1 | -0.0138 | 0.00551 | -0.0115 | -2.5045
-0.5 | 0.0449 | 0.00561 | -0.0114 | 8.0036
0 | 0.1041 | 0.00562 | -0.0113 | 18.5231
0.5 | 0.1634 | 0.00561 | -0.0112 | 29.1266
1 | 0.2225 | 0.00553 | -0.0112 | 40.2351
1.5 | 0.2816 | 0.00549 | -0.0111 | 51.2933
2 | 0.3405 | 0.00535 | -0.011 | 63.6449
2.5 | 0.3992 | 0.00523 | -0.0109 | 76.3289
3 | 0.457 | 0.00503 | -0.0107 | 90.8549
3.5 | 0.5137 | 0.00491 | -0.0104 | 104.6232
4 | 0.5715 | 0.00495 | -0.01 | 115.4545
4.5 | 0.63 | 0.00501 | -0.0098 | 125.7485
5 | 0.6889 | 0.00517 | -0.0095 | 133.2495
5.5 | 0.7476 | 0.00534 | -0.0092 | 140
6 | 0.8059 | 0.0055 | -0.0088 | 146.5273
6.5 | 0.8629 | 0.00572 | -0.008 | 150.8566
7 | 0.9193 | 0.00599 | -0.007 | 153.4725
7.5 | 0.9784 | 0.00628 | -0.0065 | 155.7962
8.5 | 1.1041 | 0.00696 | -0.0072 | 158.6351
9 | 1.1678 | 0.0074 | -0.0077 | 157.8108
9.5 | 1.2237 | 0.00779 | -0.0063 | 157.086
10 | 1.2779 | 0.00857 | -0.0048 | 149.1132
10.5 | 1.3334 | 0.00928 | -0.0034 | 143.6853
11 | 1.3901 | 0.00986 | -0.0021 | 140.9838
11.5 | 1.4462 | 0.01055 | -0.0007 | 137.0806
12 | 1.5027 | 0.01118 | 0.0007 | 134.4097
12.5 | 1.5582 | 0.01192 | 0.0023 | 130.7215
13 | 1.6122 | 0.0128 | 0.0042 | 125.9531
13.5 | 1.6656 | 0.01371 | 0.0062 | 121.488
14 | 1.7183 | 0.01464 | 0.0083 | 117.3702
14.5 | 1.7691 | 0.01568 | 0.0108 | 112.8253
15 | 1.8169 | 0.01688 | 0.0136 | 107.6363
15.5 | 1.8606 | 0.01827 | 0.0168 | 101.8391
16 | 1.8981 | 0.0199 | 0.0207 | 95.3819
16.5 | 1.9165 | 0.02182 | 0.0267 | 87.8323
17 | 1.9268 | 0.0246 | 0.0317 | 78.3252
17.5 | 1.9293 | 0.02886 | 0.0343 | 66.8503
18 | 1.9214 | 0.03526 | 0.0339 | 54.4923
18.5 | 1.894 | 0.04505 | 0.0297 | 42.0422
19 | 1.8349 | 0.05978 | 0.0215 | 30.6942
19.5 | 1.7267 | 0.08146 | 0.0089 | 21.1969
20 | 1.5697 | 0.11085 | -0.0088 | 14.1606

## 151. Re 20M Mach 0.50 (1)
BIGFOIL.COM POLAR EXPORT
v13009
BOEING VERTOL V(1.95)3009-1.25 |  |  |  | Cl Max: | 1.16 | at alpha= | 20 | deg
JavaFoil+Calcfoil stall+Eppler ext transition |  |  |  | L/D Max: | 114.868 | at alpha= | 5.5 | deg
Re: | 20000000 |  |  | Cd Min: | 0.00587 | at alpha= | 2 | deg
Mach: | 0.5 |  |  | Cl=0 at alpha= | -0.88971 | deg
|  |  |  | @ Cl=0.1, Cd= | 0.0068293
|  |  |  | @ Cl=0.4, Cd= | 0.0058859
|  |  |  | @ Cl=0.6, Cd= | 0.0071821
alpha (deg) | Cl | Cd | Cm | Cl/Cd
-20 | -1.026 | 0.18198 | 0.003 | -5.637
-19.5 | -1 | 0.17848 | 0.003 | -5.603
-19 | -0.974 | 0.17151 | 0.003 | -5.681
-18.5 | -0.949 | 0.17012 | 0.003 | -5.577
-18 | -0.923 | 0.1612 | 0.003 | -5.726
-17.5 | -0.897 | 0.15967 | 0.002 | -5.619
-17 | -0.872 | 0.14291 | 0.002 | -6.1
-16.5 | -0.847 | 0.1188 | 0.002 | -7.134
-16 | -0.824 | 0.10951 | 0.002 | -7.521
-15.5 | -0.795 | 0.10691 | 0.001 | -7.439
-15 | -0.768 | 0.10177 | 0.001 | -7.55
-14.5 | -0.742 | 0.09565 | 0.001 | -7.759
-14 | -0.715 | 0.09095 | 0.001 | -7.863
-13.5 | -0.688 | 0.0888 | 0.001 | -7.744
-13 | -0.66 | 0.08632 | 0 | -7.649
-12.5 | -0.632 | 0.08272 | 0 | -7.646
-12 | -0.606 | 0.08131 | 0 | -7.447
-11.5 | -0.579 | 0.07545 | 0 | -7.673
-11 | -0.552 | 0.07975 | -0.001 | -6.923
-10.5 | -0.526 | 0.06897 | -0.001 | -7.623
-10 | -0.5 | 0.06396 | -0.001 | -7.812
-9.5 | -0.474 | 0.05798 | -0.002 | -8.173
-9 | -0.446 | 0.0557 | -0.002 | -8.016
-8.5 | -0.422 | 0.04831 | -0.002 | -8.745
-8 | -0.388 | 0.05754 | -0.002 | -6.751
-7.5 | -0.363 | 0.04919 | -0.002 | -7.388
-7 | -0.343 | 0.03869 | -0.003 | -8.869
-6.5 | -0.378 | 0.00805 | -0.005 | -47.039
-6 | -0.483 | 0.00802 | -0.006 | -60.254
-5.5 | -0.521 | 0.0074 | -0.006 | -70.47
-5 | -0.498 | 0.00702 | -0.007 | -70.895
-4.5 | -0.455 | 0.00741 | -0.007 | -61.401
-4 | -0.402 | 0.00728 | -0.008 | -55.229
-3.5 | -0.343 | 0.00707 | -0.008 | -48.551
-3 | -0.281 | 0.00669 | -0.009 | -42.007
-2.5 | -0.216 | 0.00664 | -0.009 | -32.552
-2 | -0.15 | 0.00722 | -0.01 | -20.729
-1.5 | -0.083 | 0.00625 | -0.011 | -13.219
-1 | -0.015 | 0.00667 | -0.011 | -2.217
-0.5 | 0.053 | 0.00655 | -0.012 | 8.13
0 | 0.122 | 0.00696 | -0.012 | 17.556
0.5 | 0.191 | 0.00654 | -0.013 | 29.142
1 | 0.259 | 0.0065 | -0.013 | 39.891
1.5 | 0.328 | 0.00593 | -0.014 | 55.237
2 | 0.396 | 0.00587 | -0.014 | 67.395
2.5 | 0.464 | 0.00614 | -0.015 | 75.525
3 | 0.532 | 0.00627 | -0.015 | 84.861
3.5 | 0.599 | 0.00719 | -0.016 | 83.303
4 | 0.666 | 0.00666 | -0.016 | 99.917
4.5 | 0.731 | 0.00783 | -0.017 | 93.386
5 | 0.795 | 0.00719 | -0.018 | 110.593
5.5 | 0.858 | 0.00747 | -0.018 | 114.868
6 | 0.917 | 0.00881 | -0.019 | 104.064
6.5 | 0.974 | 0.00922 | -0.019 | 105.621
7 | 1.026 | 0.00971 | -0.02 | 105.6
7.5 | 1.072 | 0.01054 | -0.02 | 101.676
8 | 1.101 | 0.01136 | -0.021 | 96.928
8.5 | 1.11 | 0.0121 | -0.022 | 91.738
9 | 1.075 | 0.01436 | -0.022 | 74.907
9.5 | 0.618 | 0.04064 | -0.018 | 15.194
10 | 0.652 | 0.0389 | -0.019 | 16.767
10.5 | 0.644 | 0.06447 | -0.016 | 9.99
11 | 0.671 | 0.07039 | -0.016 | 9.539
11.5 | 0.696 | 0.07753 | -0.016 | 8.977
12 | 0.717 | 0.0846 | -0.015 | 8.47
12.5 | 0.749 | 0.08574 | -0.016 | 8.731
13 | 0.777 | 0.09027 | -0.017 | 8.613
13.5 | 0.806 | 0.09671 | -0.017 | 8.329
14 | 0.835 | 0.09948 | -0.018 | 8.395
14.5 | 0.863 | 0.10602 | -0.018 | 8.135
15 | 0.88 | 0.13183 | -0.017 | 6.677
15.5 | 0.908 | 0.13543 | -0.018 | 6.704
16 | 0.936 | 0.15743 | -0.018 | 5.943
16.5 | 0.965 | 0.15698 | -0.019 | 6.144
17 | 0.993 | 0.16114 | -0.019 | 6.162
17.5 | 1.021 | 0.16683 | -0.02 | 6.122
18 | 1.052 | 0.16569 | -0.021 | 6.347
18.5 | 1.077 | 0.18821 | -0.021 | 5.721
19 | 1.104 | 0.19183 | -0.021 | 5.755
19.5 | 1.132 | 0.19645 | -0.022 | 5.76
20 | 1.16 | 0.20411 | -0.022 | 5.681

## 152. Re 20M Mach 0.50 (2)
BIGFOIL.COM POLAR EXPORT
v13009
BOEING VERTOL V(1.95)3009-1.25 |  |  |  | Cl Max: | 1.4004 | at alpha= | 9 | deg
XFOIL ncrit=9 |  |  |  | L/D Max: | 163.474 | at alpha= | 8 | deg
Re: | 20000000 |  |  | Cd Min: | 0.0091 | at alpha= | 9 | deg
Mach: | 0.5 |  |  | Cl=0 at alpha= | -99 | deg
|  |  |  | @ Cl=0.1, Cd= | 0.00572
|  |  |  | @ Cl=0.4, Cd= | 0.0054086
|  |  |  | @ Cl=0.6, Cd= | 0.0050951
alpha (deg) | Cl | Cd | Cm | Cl/Cd
0 | 0.1193 | 0.00572 | -0.0124 | 20.8566
0.5 | 0.1874 | 0.00569 | -0.0122 | 32.935
1 | 0.2551 | 0.00567 | -0.0119 | 44.9912
1.5 | 0.3229 | 0.00558 | -0.0115 | 57.8674
2 | 0.3905 | 0.00544 | -0.0112 | 71.7831
2.5 | 0.457 | 0.00522 | -0.0106 | 87.5479
3 | 0.5239 | 0.00509 | -0.0099 | 102.9273
3.5 | 0.5896 | 0.00508 | -0.0089 | 116.063
4 | 0.6583 | 0.00518 | -0.008 | 127.0849
4.5 | 0.7277 | 0.00535 | -0.007 | 136.0187
5 | 0.798 | 0.00559 | -0.0059 | 142.7549
5.5 | 0.8685 | 0.00585 | -0.0044 | 148.4615
6 | 0.939 | 0.00612 | -0.0025 | 153.4314
6.5 | 1.0088 | 0.00641 | 0 | 157.3791
7 | 1.081 | 0.00673 | 0.0026 | 160.6241
7.5 | 1.1574 | 0.00718 | 0.005 | 161.1978
8 | 1.2424 | 0.0076 | 0.0065 | 163.4737
8.5 | 1.3284 | 0.00815 | 0.0087 | 162.9939
9 | 1.4004 | 0.0091 | 0.014 | 153.8901