## index
index | Re | Mach | Datasource
1 | 50000 | 0 | JavaFoil+Calcfoil stall+Eppler ext transition
2 | 50000 | 0 | XFOIL ncrit=9
3 | 50000 | 0.1 | JavaFoil+Calcfoil stall+Eppler ext transition
4 | 50000 | 0.1 | XFOIL ncrit=9
5 | 50000 | 0.25 | JavaFoil+Calcfoil stall+Eppler ext transition
6 | 50000 | 0.25 | XFOIL ncrit=9
7 | 50000 | 0.5 | JavaFoil+Calcfoil stall+Eppler ext transition
8 | 50000 | 0.5 | XFOIL ncrit=9
9 | 100000 | 0 | JavaFoil+Calcfoil stall+Eppler ext transition
10 | 100000 | 0 | XFOIL ncrit=9
11 | 100000 | 0.1 | JavaFoil+Calcfoil stall+Eppler ext transition
12 | 100000 | 0.1 | XFOIL ncrit=9
13 | 100000 | 0.25 | JavaFoil+Calcfoil stall+Eppler ext transition
14 | 100000 | 0.25 | XFOIL ncrit=9
15 | 100000 | 0.5 | JavaFoil+Calcfoil stall+Eppler ext transition
16 | 100000 | 0.5 | XFOIL ncrit=9
17 | 250000 | 0 | JavaFoil+Calcfoil stall+Eppler ext transition
18 | 250000 | 0 | XFOIL ncrit=9
19 | 250000 | 0.1 | JavaFoil+Calcfoil stall+Eppler ext transition
20 | 250000 | 0.1 | XFOIL ncrit=9
21 | 250000 | 0.25 | JavaFoil+Calcfoil stall+Eppler ext transition
22 | 250000 | 0.25 | XFOIL ncrit=9
23 | 250000 | 0.5 | JavaFoil+Calcfoil stall+Eppler ext transition
24 | 250000 | 0.5 | XFOIL ncrit=9
25 | 500000 | 0 | JavaFoil+Calcfoil stall+Eppler ext transition
26 | 500000 | 0 | XFOIL ncrit=9
27 | 500000 | 0.1 | JavaFoil+Calcfoil stall+Eppler ext transition
28 | 500000 | 0.1 | XFOIL ncrit=9
29 | 500000 | 0.25 | JavaFoil+Calcfoil stall+Eppler ext transition
30 | 500000 | 0.25 | XFOIL ncrit=9
31 | 500000 | 0.5 | JavaFoil+Calcfoil stall+Eppler ext transition
32 | 500000 | 0.5 | XFOIL ncrit=9
33 | 750000 | 0 | JavaFoil+Calcfoil stall+Eppler ext transition
34 | 750000 | 0 | XFOIL ncrit=9
35 | 750000 | 0.1 | JavaFoil+Calcfoil stall+Eppler ext transition
36 | 750000 | 0.1 | XFOIL ncrit=9
37 | 750000 | 0.25 | JavaFoil+Calcfoil stall+Eppler ext transition
38 | 750000 | 0.25 | XFOIL ncrit=9
39 | 750000 | 0.5 | JavaFoil+Calcfoil stall+Eppler ext transition
40 | 750000 | 0.5 | XFOIL ncrit=9
41 | 1000000 | 0 | JavaFoil+Calcfoil stall+Eppler ext transition
42 | 1000000 | 0 | XFOIL ncrit=9
43 | 1000000 | 0.1 | JavaFoil+Calcfoil stall+Eppler ext transition
44 | 1000000 | 0.1 | XFOIL ncrit=9
45 | 1000000 | 0.25 | JavaFoil+Calcfoil stall+Eppler ext transition
46 | 1000000 | 0.25 | XFOIL ncrit=9
47 | 1000000 | 0.5 | JavaFoil+Calcfoil stall+Eppler ext transition
48 | 1000000 | 0.5 | XFOIL ncrit=9
49 | 2000000 | 0 | JavaFoil+Calcfoil stall+Eppler ext transition
50 | 2000000 | 0 | XFOIL ncrit=9
51 | 2000000 | 0.1 | JavaFoil+Calcfoil stall+Eppler ext transition
52 | 2000000 | 0.1 | XFOIL ncrit=9
53 | 2000000 | 0.25 | JavaFoil+Calcfoil stall+Eppler ext transition
54 | 2000000 | 0.25 | XFOIL ncrit=9
55 | 2000000 | 0.5 | JavaFoil+Calcfoil stall+Eppler ext transition
56 | 2000000 | 0.5 | XFOIL ncrit=9
57 | 3000000 | 0 | JavaFoil+Calcfoil stall+Eppler ext transition
58 | 3000000 | 0 | XFOIL ncrit=9
59 | 3000000 | 0.1 | JavaFoil+Calcfoil stall+Eppler ext transition
60 | 3000000 | 0.1 | XFOIL ncrit=9
61 | 3000000 | 0.25 | JavaFoil+Calcfoil stall+Eppler ext transition
62 | 3000000 | 0.25 | XFOIL ncrit=9
63 | 3000000 | 0.5 | JavaFoil+Calcfoil stall+Eppler ext transition
64 | 3000000 | 0.5 | XFOIL ncrit=9
65 | 4000000 | 0 | JavaFoil+Calcfoil stall+Eppler ext transition
66 | 4000000 | 0 | XFOIL ncrit=9
67 | 4000000 | 0.1 | JavaFoil+Calcfoil stall+Eppler ext transition
68 | 4000000 | 0.1 | XFOIL ncrit=9
69 | 4000000 | 0.25 | JavaFoil+Calcfoil stall+Eppler ext transition
70 | 4000000 | 0.25 | XFOIL ncrit=9
71 | 4000000 | 0.5 | JavaFoil+Calcfoil stall+Eppler ext transition
72 | 4000000 | 0.5 | XFOIL ncrit=9
73 | 5000000 | 0 | JavaFoil+Calcfoil stall+Eppler ext transition
74 | 5000000 | 0 | XFOIL ncrit=9
75 | 5000000 | 0.1 | JavaFoil+Calcfoil stall+Eppler ext transition
76 | 5000000 | 0.1 | XFOIL ncrit=9
77 | 5000000 | 0.25 | JavaFoil+Calcfoil stall+Eppler ext transition
78 | 5000000 | 0.25 | XFOIL ncrit=9
79 | 5000000 | 0.5 | JavaFoil+Calcfoil stall+Eppler ext transition
80 | 5000000 | 0.5 | XFOIL ncrit=9
81 | 6000000 | 0 | JavaFoil+Calcfoil stall+Eppler ext transition
82 | 6000000 | 0 | XFOIL ncrit=9
83 | 6000000 | 0.1 | JavaFoil+Calcfoil stall+Eppler ext transition
84 | 6000000 | 0.1 | XFOIL ncrit=9
85 | 6000000 | 0.25 | JavaFoil+Calcfoil stall+Eppler ext transition
86 | 6000000 | 0.25 | XFOIL ncrit=9
87 | 6000000 | 0.5 | JavaFoil+Calcfoil stall+Eppler ext transition
88 | 6000000 | 0.5 | XFOIL ncrit=9
89 | 7000000 | 0 | JavaFoil+Calcfoil stall+Eppler ext transition
90 | 7000000 | 0 | XFOIL ncrit=9
91 | 7000000 | 0.1 | JavaFoil+Calcfoil stall+Eppler ext transition
92 | 7000000 | 0.1 | XFOIL ncrit=9
93 | 7000000 | 0.25 | JavaFoil+Calcfoil stall+Eppler ext transition
94 | 7000000 | 0.25 | XFOIL ncrit=9
95 | 7000000 | 0.5 | JavaFoil+Calcfoil stall+Eppler ext transition
96 | 7000000 | 0.5 | XFOIL ncrit=9
97 | 8000000 | 0 | JavaFoil+Calcfoil stall+Eppler ext transition
98 | 8000000 | 0 | XFOIL ncrit=9
99 | 8000000 | 0.1 | JavaFoil+Calcfoil stall+Eppler ext transition
100 | 8000000 | 0.1 | XFOIL ncrit=9
101 | 8000000 | 0.25 | JavaFoil+Calcfoil stall+Eppler ext transition
102 | 8000000 | 0.25 | XFOIL ncrit=9
103 | 8000000 | 0.5 | JavaFoil+Calcfoil stall+Eppler ext transition
104 | 8000000 | 0.5 | XFOIL ncrit=9
105 | 10000000 | 0 | JavaFoil+Calcfoil stall+Eppler ext transition
106 | 10000000 | 0 | XFOIL ncrit=9
107 | 10000000 | 0.1 | JavaFoil+Calcfoil stall+Eppler ext transition
108 | 10000000 | 0.1 | XFOIL ncrit=9
109 | 10000000 | 0.25 | JavaFoil+Calcfoil stall+Eppler ext transition
110 | 10000000 | 0.25 | XFOIL ncrit=9
111 | 10000000 | 0.5 | JavaFoil+Calcfoil stall+Eppler ext transition
112 | 10000000 | 0.5 | XFOIL ncrit=9
113 | 12000000 | 0 | JavaFoil+Calcfoil stall+Eppler ext transition
114 | 12000000 | 0 | XFOIL ncrit=9
115 | 12000000 | 0.1 | JavaFoil+Calcfoil stall+Eppler ext transition
116 | 12000000 | 0.1 | XFOIL ncrit=9
117 | 12000000 | 0.25 | JavaFoil+Calcfoil stall+Eppler ext transition
118 | 12000000 | 0.25 | XFOIL ncrit=9
119 | 12000000 | 0.5 | JavaFoil+Calcfoil stall+Eppler ext transition
120 | 12000000 | 0.5 | XFOIL ncrit=9
121 | 14000000 | 0 | JavaFoil+Calcfoil stall+Eppler ext transition
122 | 14000000 | 0 | XFOIL ncrit=9
123 | 14000000 | 0.1 | JavaFoil+Calcfoil stall+Eppler ext transition
124 | 14000000 | 0.1 | XFOIL ncrit=9
125 | 14000000 | 0.25 | JavaFoil+Calcfoil stall+Eppler ext transition
126 | 14000000 | 0.25 | XFOIL ncrit=9
127 | 14000000 | 0.5 | JavaFoil+Calcfoil stall+Eppler ext transition
128 | 14000000 | 0.5 | XFOIL ncrit=9
129 | 16000000 | 0 | JavaFoil+Calcfoil stall+Eppler ext transition
130 | 16000000 | 0 | XFOIL ncrit=9
131 | 16000000 | 0.1 | JavaFoil+Calcfoil stall+Eppler ext transition
132 | 16000000 | 0.1 | XFOIL ncrit=9
133 | 16000000 | 0.25 | JavaFoil+Calcfoil stall+Eppler ext transition
134 | 16000000 | 0.25 | XFOIL ncrit=9
135 | 16000000 | 0.5 | JavaFoil+Calcfoil stall+Eppler ext transition
136 | 16000000 | 0.5 | XFOIL ncrit=9
137 | 18000000 | 0 | JavaFoil+Calcfoil stall+Eppler ext transition
138 | 18000000 | 0 | XFOIL ncrit=9
139 | 18000000 | 0.1 | JavaFoil+Calcfoil stall+Eppler ext transition
140 | 18000000 | 0.1 | XFOIL ncrit=9
141 | 18000000 | 0.25 | JavaFoil+Calcfoil stall+Eppler ext transition
142 | 18000000 | 0.25 | XFOIL ncrit=9
143 | 18000000 | 0.5 | JavaFoil+Calcfoil stall+Eppler ext transition
144 | 18000000 | 0.5 | XFOIL ncrit=9
145 | 20000000 | 0 | JavaFoil+Calcfoil stall+Eppler ext transition
146 | 20000000 | 0 | XFOIL ncrit=9
147 | 20000000 | 0.1 | JavaFoil+Calcfoil stall+Eppler ext transition
148 | 20000000 | 0.1 | XFOIL ncrit=9
149 | 20000000 | 0.25 | JavaFoil+Calcfoil stall+Eppler ext transition
150 | 20000000 | 0.25 | XFOIL ncrit=9
151 | 20000000 | 0.5 | JavaFoil+Calcfoil stall+Eppler ext transition
152 | 20000000 | 0.5 | XFOIL ncrit=9

## 1. Re 50k Mach 0.00 (1)
BIGFOIL.COM POLAR EXPORT
GA 40-410
GA 40-410 |  |  |  | Cl Max: | 0.987 | at alpha= | 9.5 | deg
JavaFoil+Calcfoil stall+Eppler ext transition |  |  |  | L/D Max: | 40.879 | at alpha= | 5 | deg
Re: | 50000 |  |  | Cd Min: | 0.01616 | at alpha= | -0.5 | deg
Mach: | 0 |  |  | Cl=0 at alpha= | -3 | deg
|  |  |  | @ Cl=0.1, Cd= | 0.037492
|  |  |  | @ Cl=0.4, Cd= | 0.017868
|  |  |  | @ Cl=0.6, Cd= | 0.019403
alpha (deg) | Cl | Cd | Cm | Cl/Cd
-15 | -0.282 | 0.22036 | -0.014 | -1.28
-14.5 | -0.293 | 0.19751 | -0.014 | -1.484
-14 | -0.304 | 0.18821 | -0.015 | -1.616
-13.5 | -0.315 | 0.16892 | -0.015 | -1.863
-13 | -0.325 | 0.16074 | -0.015 | -2.021
-12.5 | -0.334 | 0.14511 | -0.015 | -2.303
-12 | -0.343 | 0.13734 | -0.016 | -2.495
-11.5 | -0.35 | 0.1246 | -0.016 | -2.806
-11 | -0.355 | 0.1158 | -0.016 | -3.066
-10.5 | -0.358 | 0.10611 | -0.017 | -3.377
-10 | -0.359 | 0.09966 | -0.017 | -3.603
-9.5 | -0.357 | 0.09194 | -0.017 | -3.884
-9 | -0.352 | 0.08377 | -0.017 | -4.2
-8.5 | -0.343 | 0.0801 | -0.018 | -4.282
-8 | -0.33 | 0.10088 | -0.017 | -3.273
-7.5 | -0.313 | 0.06725 | -0.018 | -4.662
-7 | -0.293 | 0.08157 | -0.018 | -3.587
-6.5 | -0.268 | 0.07272 | -0.018 | -3.679
-6 | -0.239 | 0.06238 | -0.018 | -3.825
-5.5 | -0.206 | 0.06104 | -0.018 | -3.372
-5 | -0.17 | 0.05244 | -0.019 | -3.238
-4.5 | -0.131 | 0.04899 | -0.019 | -2.668
-4 | -0.089 | 0.04711 | -0.019 | -1.892
-3.5 | -0.045 | 0.04396 | -0.019 | -1.035
-3 | 0 | 0.04076 | -0.019 | -0.007
-2.5 | 0.046 | 0.03894 | -0.019 | 1.184
-2 | 0.093 | 0.03761 | -0.02 | 2.48
-1.5 | 0.141 | 0.0368 | -0.02 | 3.828
-1 | 0.189 | 0.03626 | -0.02 | 5.206
-0.5 | 0.293 | 0.01616 | -0.06 | 18.129
0 | 0.338 | 0.01729 | -0.06 | 19.567
0.5 | 0.393 | 0.01782 | -0.061 | 22.072
1 | 0.449 | 0.0182 | -0.062 | 24.65
1.5 | 0.504 | 0.01867 | -0.062 | 26.979
2 | 0.559 | 0.01897 | -0.063 | 29.437
2.5 | 0.613 | 0.01954 | -0.063 | 31.369
3 | 0.666 | 0.02032 | -0.064 | 32.752
3.5 | 0.718 | 0.02102 | -0.065 | 34.157
4 | 0.769 | 0.02168 | -0.065 | 35.48
4.5 | 0.859 | 0.02156 | -0.07 | 39.863
5 | 0.91 | 0.02225 | -0.071 | 40.879
5.5 | 0.789 | 0.04373 | -0.029 | 18.054
6 | 0.827 | 0.04702 | -0.025 | 17.597
6.5 | 0.864 | 0.05099 | -0.026 | 16.944
7 | 0.898 | 0.05535 | -0.026 | 16.218
7.5 | 0.928 | 0.05989 | -0.026 | 15.497
8 | 0.955 | 0.06634 | -0.026 | 14.396
8.5 | 0.976 | 0.0733 | -0.026 | 13.322
9 | 0.985 | 0.07891 | -0.026 | 12.485
9.5 | 0.987 | 0.08927 | -0.026 | 11.054
10 | 0.981 | 0.09704 | -0.026 | 10.109
10.5 | 0.968 | 0.10744 | -0.026 | 9.013
11 | 0.949 | 0.1161 | -0.026 | 8.176
11.5 | 0.924 | 0.13449 | -0.026 | 6.873
12 | 0.895 | 0.14451 | -0.026 | 6.19
12.5 | 0.861 | 0.16222 | -0.026 | 5.307
13 | 0.824 | 0.17508 | -0.025 | 4.707
13.5 | 0.786 | 0.19285 | -0.025 | 4.073
14 | 0.746 | 0.21535 | -0.025 | 3.464
14.5 | 0.706 | 0.2327 | -0.025 | 3.034

## 2. Re 50k Mach 0.00 (2)
BIGFOIL.COM POLAR EXPORT
GA 40-410
GA 40-410 |  |  |  | Cl Max: | 1.1651 | at alpha= | 9.5 | deg
XFOIL ncrit=9 |  |  |  | L/D Max: | 30.583 | at alpha= | 7.5 | deg
Re: | 50000 |  |  | Cd Min: | 0.24974 | at alpha= | -20 | deg
Mach: | 0 |  |  | Cl=0 at alpha= | 0.48681 | deg
|  |  |  | @ Cl=0.1, Cd= | 0.030821
|  |  |  | @ Cl=0.4, Cd= | 0.050726
|  |  |  | @ Cl=0.6, Cd= | 0.059084
alpha (deg) | Cl | Cd | Cm | Cl/Cd
-20 | -0.6699 | 0.24974 | 0.0368 | -2.6824
-19.5 | -0.6484 | 0.23969 | 0.0342 | -2.7052
-19 | -0.6305 | 0.2334 | 0.0303 | -2.7014
-18.5 | -0.6141 | 0.22833 | 0.0258 | -2.6895
-18 | -0.6063 | 0.22887 | 0.0197 | -2.6491
-17.5 | -0.5831 | 0.21691 | 0.0171 | -2.6882
-17 | -0.5623 | 0.2086 | 0.0144 | -2.6956
-16.5 | -0.5464 | 0.20287 | 0.0104 | -2.6934
-16 | -0.5397 | 0.2013 | 0.005 | -2.6811
-15.5 | -0.5178 | 0.19089 | 0.0024 | -2.7126
-15 | -0.4984 | 0.18317 | -0.0001 | -2.721
-14.5 | -0.4913 | 0.1797 | -0.0048 | -2.734
-14 | -0.4762 | 0.17198 | -0.0079 | -2.7689
-13.5 | -0.4568 | 0.16415 | -0.01 | -2.7828
-13 | -0.4645 | 0.16327 | -0.0158 | -2.845
-12.5 | -0.4324 | 0.15135 | -0.016 | -2.857
-12 | -0.4239 | 0.14507 | -0.0192 | -2.922
-11.5 | -0.4176 | 0.13993 | -0.0225 | -2.9843
-11 | -0.3976 | 0.13146 | -0.0237 | -3.0245
-10.5 | -0.39 | 0.12517 | -0.0264 | -3.1158
-10 | -0.4036 | 0.12255 | -0.0315 | -3.2933
-9.5 | -0.393 | 0.11575 | -0.0331 | -3.3952
-9 | -0.3627 | 0.10638 | -0.0318 | -3.4095
-8.5 | -0.3596 | 0.10111 | -0.0328 | -3.5565
-8 | -0.3824 | 0.09819 | -0.033 | -3.8945
-7.5 | -0.3756 | 0.09264 | -0.0274 | -4.0544
-7 | -0.415 | 0.09149 | -0.0184 | -4.536
-6.5 | -0.4555 | 0.09002 | -0.0104 | -5.06
-6 | -0.4786 | 0.08682 | -0.0039 | -5.5126
-5.5 | -0.4949 | 0.08329 | 0.0034 | -5.9419
-5 | -0.5012 | 0.07988 | 0.014 | -6.2744
-4 | -0.2299 | 0.0596 | 0.0137 | -3.8574
-3.5 | -0.3393 | 0.06112 | 0.0306 | -5.5514
-3 | -0.3473 | 0.04436 | -0.037 | -7.8291
-2.5 | -0.2857 | 0.03896 | -0.038 | -7.3332
-2 | -0.2328 | 0.03553 | -0.0373 | -6.5522
-1.5 | -0.1838 | 0.03321 | -0.0362 | -5.5345
-1 | -0.1368 | 0.03124 | -0.0344 | -4.379
-0.5 | -0.0889 | 0.03018 | -0.0331 | -2.9457
0 | -0.0406 | 0.02628 | -0.0307 | -1.5449
0.5 | 0.0011 | 0.02742 | -0.0298 | 0.040117
1 | 0.0412 | 0.02868 | -0.0295 | 1.4365
1.5 | 0.0807 | 0.03007 | -0.0293 | 2.6837
2 | 0.1195 | 0.03158 | -0.0292 | 3.784
2.5 | 0.1575 | 0.03324 | -0.0291 | 4.7383
3 | 0.1947 | 0.03505 | -0.0292 | 5.5549
3.5 | 0.2309 | 0.03703 | -0.0293 | 6.2355
4 | 0.2661 | 0.03918 | -0.0295 | 6.7917
4.5 | 0.3002 | 0.04156 | -0.0299 | 7.2233
5 | 0.333 | 0.04417 | -0.0304 | 7.5391
5.5 | 0.3643 | 0.04705 | -0.031 | 7.7428
6 | 0.3941 | 0.05026 | -0.0319 | 7.8412
6.5 | 0.4826 | 0.05725 | -0.0447 | 8.4297
7 | 0.6906 | 0.0605 | -0.0608 | 11.4149
7.5 | 0.9337 | 0.03053 | -0.0374 | 30.583
8 | 0.9271 | 0.03622 | -0.0303 | 25.5964
8.5 | 1.0782 | 0.04265 | -0.0363 | 25.2802
9 | 1.1319 | 0.0492 | -0.0349 | 23.0061
9.5 | 1.1651 | 0.05716 | -0.032 | 20.3831
10 | 1.165 | 0.06569 | -0.027 | 17.7348
10.5 | 1.1609 | 0.07511 | -0.0234 | 15.456
11 | 1.1052 | 0.08233 | -0.018 | 13.424
11.5 | 1.0463 | 0.09268 | -0.0183 | 11.2894
12 | 0.9942 | 0.10636 | -0.0239 | 9.3475
12.5 | 0.9101 | 0.13149 | -0.0428 | 6.9214
13 | 0.8379 | 0.16227 | -0.07 | 5.1636
13.5 | 0.8462 | 0.17064 | -0.0724 | 4.959
14 | 0.8794 | 0.18132 | -0.0726 | 4.85
14.5 | 0.8832 | 0.18875 | -0.0755 | 4.6792

## 3. Re 50k Mach 0.10 (1)
BIGFOIL.COM POLAR EXPORT
GA 40-410
GA 40-410 |  |  |  | Cl Max: | 0.983 | at alpha= | 9 | deg
JavaFoil+Calcfoil stall+Eppler ext transition |  |  |  | L/D Max: | 40.825 | at alpha= | 5 | deg
Re: | 50000 |  |  | Cd Min: | 0.0161 | at alpha= | -0.5 | deg
Mach: | 0.1 |  |  | Cl=0 at alpha= | -3 | deg
|  |  |  | @ Cl=0.1, Cd= | 0.037574
|  |  |  | @ Cl=0.4, Cd= | 0.017934
|  |  |  | @ Cl=0.6, Cd= | 0.019424
alpha (deg) | Cl | Cd | Cm | Cl/Cd
-15 | -0.243 | 0.22334 | -0.014 | -1.09
-14.5 | -0.256 | 0.21404 | -0.015 | -1.197
-14 | -0.269 | 0.19309 | -0.015 | -1.392
-13.5 | -0.282 | 0.18427 | -0.015 | -1.528
-13 | -0.294 | 0.16476 | -0.015 | -1.784
-12.5 | -0.306 | 0.1489 | -0.016 | -2.052
-12 | -0.316 | 0.14166 | -0.016 | -2.234
-11.5 | -0.326 | 0.13046 | -0.016 | -2.5
-11 | -0.334 | 0.11567 | -0.016 | -2.889
-10.5 | -0.34 | 0.10901 | -0.017 | -3.121
-10 | -0.344 | 0.10136 | -0.017 | -3.391
-9.5 | -0.344 | 0.09486 | -0.017 | -3.629
-9 | -0.341 | 0.08733 | -0.017 | -3.91
-8.5 | -0.335 | 0.08064 | -0.018 | -4.153
-8 | -0.324 | 0.10285 | -0.017 | -3.151
-7.5 | -0.309 | 0.06964 | -0.018 | -4.44
-7 | -0.29 | 0.08281 | -0.018 | -3.498
-6.5 | -0.266 | 0.07541 | -0.018 | -3.525
-6 | -0.238 | 0.06295 | -0.019 | -3.776
-5.5 | -0.206 | 0.05791 | -0.019 | -3.55
-5 | -0.17 | 0.05342 | -0.019 | -3.18
-4.5 | -0.131 | 0.04937 | -0.019 | -2.653
-4 | -0.089 | 0.0473 | -0.019 | -1.889
-3.5 | -0.046 | 0.04433 | -0.019 | -1.03
-3 | 0 | 0.04085 | -0.019 | -0.007
-2.5 | 0.046 | 0.03901 | -0.02 | 1.187
-2 | 0.094 | 0.03768 | -0.02 | 2.487
-1.5 | 0.142 | 0.03683 | -0.02 | 3.844
-1 | 0.19 | 0.03629 | -0.02 | 5.226
-0.5 | 0.294 | 0.0161 | -0.06 | 18.289
0 | 0.34 | 0.01735 | -0.061 | 19.57
0.5 | 0.395 | 0.0179 | -0.061 | 22.087
1 | 0.451 | 0.01828 | -0.062 | 24.655
1.5 | 0.506 | 0.01872 | -0.062 | 27.031
2 | 0.561 | 0.01902 | -0.063 | 29.505
2.5 | 0.616 | 0.01959 | -0.064 | 31.44
3 | 0.668 | 0.02042 | -0.064 | 32.736
3.5 | 0.721 | 0.02113 | -0.065 | 34.134
4 | 0.772 | 0.02179 | -0.065 | 35.45
4.5 | 0.863 | 0.02166 | -0.07 | 39.84
5 | 0.913 | 0.02237 | -0.071 | 40.825
5.5 | 0.793 | 0.04357 | -0.03 | 18.211
6 | 0.831 | 0.0473 | -0.026 | 17.568
6.5 | 0.867 | 0.05054 | -0.026 | 17.16
7 | 0.9 | 0.05533 | -0.026 | 16.273
7.5 | 0.93 | 0.0606 | -0.026 | 15.35
8 | 0.956 | 0.06628 | -0.026 | 14.429
8.5 | 0.977 | 0.07325 | -0.026 | 13.334
9 | 0.983 | 0.08166 | -0.026 | 12.042
9.5 | 0.982 | 0.08955 | -0.026 | 10.968
10 | 0.973 | 0.0973 | -0.026 | 10.003
10.5 | 0.957 | 0.11167 | -0.026 | 8.568
11 | 0.933 | 0.12083 | -0.026 | 7.724
11.5 | 0.904 | 0.13317 | -0.026 | 6.785
12 | 0.869 | 0.14497 | -0.026 | 5.992
12.5 | 0.83 | 0.16913 | -0.025 | 4.906
13 | 0.788 | 0.18447 | -0.025 | 4.272
13.5 | 0.744 | 0.20218 | -0.025 | 3.682
14 | 0.7 | 0.22546 | -0.025 | 3.105

## 4. Re 50k Mach 0.10 (2)
BIGFOIL.COM POLAR EXPORT
GA 40-410
GA 40-410 |  |  |  | Cl Max: | 1.164 | at alpha= | 9.5 | deg
XFOIL ncrit=9 |  |  |  | L/D Max: | 29.9678 | at alpha= | 7.5 | deg
Re: | 50000 |  |  | Cd Min: | 0.24892 | at alpha= | -20 | deg
Mach: | 0.1 |  |  | Cl=0 at alpha= | 0.5 | deg
|  |  |  | @ Cl=0.1, Cd= | 0.030944
|  |  |  | @ Cl=0.4, Cd= | 0.050898
|  |  |  | @ Cl=0.6, Cd= | 0.05961
alpha (deg) | Cl | Cd | Cm | Cl/Cd
-20 | -0.6703 | 0.24892 | 0.0375 | -2.6928
-19.5 | -0.65 | 0.24023 | 0.0345 | -2.7057
-19 | -0.632 | 0.23403 | 0.0305 | -2.7005
-18.5 | -0.6159 | 0.22929 | 0.0258 | -2.6861
-18 | -0.6092 | 0.23057 | 0.0196 | -2.6421
-17.5 | -0.5828 | 0.21665 | 0.0176 | -2.6901
-17 | -0.563 | 0.20905 | 0.0145 | -2.6931
-16.5 | -0.5475 | 0.20356 | 0.0104 | -2.6896
-16 | -0.5422 | 0.20273 | 0.0047 | -2.6745
-15.5 | -0.5165 | 0.19069 | 0.0028 | -2.7086
-15 | -0.4986 | 0.1836 | -0.0001 | -2.7157
-14.5 | -0.4934 | 0.1809 | -0.0051 | -2.7275
-14 | -0.4727 | 0.17139 | -0.0075 | -2.758
-13.5 | -0.4572 | 0.16475 | -0.0102 | -2.7751
-13 | -0.467 | 0.16449 | -0.0163 | -2.8391
-12.5 | -0.4331 | 0.15205 | -0.0163 | -2.8484
-12 | -0.4199 | 0.14486 | -0.0189 | -2.8987
-11.5 | -0.42 | 0.14097 | -0.0231 | -2.9794
-11 | -0.3971 | 0.13193 | -0.024 | -3.0099
-10.5 | -0.3864 | 0.12524 | -0.0263 | -3.0853
-10 | -0.3797 | 0.11909 | -0.0288 | -3.1883
-9.5 | -0.3711 | 0.11294 | -0.0308 | -3.2858
-9 | -0.3594 | 0.1066 | -0.0318 | -3.3715
-8.5 | -0.3625 | 0.10195 | -0.0334 | -3.5557
-8 | -0.3517 | 0.09562 | -0.032 | -3.6781
-7.5 | -0.379 | 0.09349 | -0.0272 | -4.0539
-7 | -0.4177 | 0.09228 | -0.0182 | -4.5264
-6.5 | -0.4593 | 0.09086 | -0.0104 | -5.055
-6 | -0.4824 | 0.08764 | -0.004 | -5.5043
-5.5 | -0.5003 | 0.08415 | 0.0032 | -5.9453
-5 | -0.4908 | 0.08005 | 0.0154 | -6.1312
-4 | -0.2313 | 0.05999 | 0.0138 | -3.8556
-3.5 | -0.3415 | 0.06153 | 0.0308 | -5.5501
-3 | -0.3493 | 0.04505 | -0.037 | -7.7536
-2.5 | -0.289 | 0.03932 | -0.038 | -7.3499
-2 | -0.2357 | 0.03581 | -0.0375 | -6.582
-1.5 | -0.1863 | 0.03344 | -0.0364 | -5.5712
-1 | -0.1388 | 0.03144 | -0.0346 | -4.4148
-0.5 | -0.0909 | 0.03036 | -0.0333 | -2.9941
0 | -0.0423 | 0.02636 | -0.031 | -1.6047
0.5 | 0 | 0.02751 | -0.0299 | 0
1 | 0.0404 | 0.02877 | -0.0296 | 1.4042
1.5 | 0.0801 | 0.03017 | -0.0294 | 2.655
2 | 0.1192 | 0.03169 | -0.0293 | 3.7614
2.5 | 0.1573 | 0.03336 | -0.0292 | 4.7152
3 | 0.1946 | 0.03518 | -0.0293 | 5.5316
3.5 | 0.2311 | 0.03717 | -0.0294 | 6.2174
4 | 0.2664 | 0.03934 | -0.0296 | 6.7717
4.5 | 0.3006 | 0.04173 | -0.03 | 7.2035
5 | 0.3335 | 0.04436 | -0.0305 | 7.518
5.5 | 0.365 | 0.04727 | -0.0312 | 7.7216
6 | 0.3949 | 0.0505 | -0.0321 | 7.8198
6.5 | 0.4943 | 0.05825 | -0.0467 | 8.4858
7 | 0.6879 | 0.06074 | -0.0603 | 11.3253
7.5 | 0.9311 | 0.03107 | -0.0367 | 29.9678
8 | 0.928 | 0.03667 | -0.0298 | 25.3068
8.5 | 1.0831 | 0.04323 | -0.0359 | 25.0544
9 | 1.1341 | 0.0499 | -0.0342 | 22.7275
9.5 | 1.164 | 0.05786 | -0.0311 | 20.1175
10 | 1.1609 | 0.0663 | -0.026 | 17.5098
10.5 | 1.1526 | 0.07557 | -0.0224 | 15.2521
11 | 1.1028 | 0.08293 | -0.0176 | 13.298
11.5 | 1.0338 | 0.09344 | -0.0187 | 11.0638
12 | 1.0002 | 0.10691 | -0.0232 | 9.3555
12.5 | 0.9077 | 0.13259 | -0.0435 | 6.8459
13 | 0.6646 | 0.15019 | -0.0549 | 4.4251
13.5 | 0.6669 | 0.1565 | -0.0567 | 4.2613
14 | 0.6703 | 0.16312 | -0.0588 | 4.1092
14.5 | 0.6755 | 0.16949 | -0.0609 | 3.9855

## 5. Re 50k Mach 0.25 (1)
BIGFOIL.COM POLAR EXPORT
GA 40-410
GA 40-410 |  |  |  | Cl Max: | 0.97 | at alpha= | 8.5 | deg
JavaFoil+Calcfoil stall+Eppler ext transition |  |  |  | L/D Max: | 40.191 | at alpha= | 5 | deg
Re: | 50000 |  |  | Cd Min: | 0.01629 | at alpha= | -0.5 | deg
Mach: | 0.25 |  |  | Cl=0 at alpha= | -3 | deg
|  |  |  | @ Cl=0.1, Cd= | 0.037869
|  |  |  | @ Cl=0.4, Cd= | 0.43357
|  |  |  | @ Cl=0.6, Cd= | 0.43357
alpha (deg) | Cl | Cd | Cm | Cl/Cd
-13 | -0.057 | 0.24832 | -0.016 | -0.228
-12.5 | -0.054 | 0.20358 | -0.017 | -0.264
-12 | -0.051 | 0.17387 | -0.017 | -0.293
-11.5 | -0.048 | 0.1588 | -0.017 | -0.304
-11 | -0.126 | 0.14912 | -0.017 | -0.846
-10.5 | -0.168 | 0.12954 | -0.017 | -1.295
-10 | -0.201 | 0.11477 | -0.018 | -1.749
-9.5 | -0.228 | 0.10747 | -0.018 | -2.118
-9 | -0.248 | 0.09494 | -0.018 | -2.617
-8.5 | -0.263 | 0.08855 | -0.018 | -2.969
-8 | -0.271 | 0.07963 | -0.018 | -3.398
-7.5 | -0.271 | 0.07273 | -0.019 | -3.727
-7 | -0.264 | 0.07012 | -0.019 | -3.768
-6.5 | -0.25 | 0.08909 | -0.019 | -2.807
-6 | -0.229 | 0.07772 | -0.019 | -2.948
-5.5 | -0.202 | 0.06307 | -0.019 | -3.2
-5 | -0.169 | 0.0566 | -0.019 | -2.987
-4.5 | -0.132 | 0.05398 | -0.019 | -2.44
-4 | -0.091 | 0.04899 | -0.019 | -1.848
-3.5 | -0.046 | 0.04544 | -0.019 | -1.023
-3 | 0 | 0.04153 | -0.02 | -0.007
-2.5 | 0.047 | 0.03948 | -0.02 | 1.201
-2 | 0.096 | 0.03794 | -0.02 | 2.533
-1.5 | 0.145 | 0.03707 | -0.02 | 3.921
-1 | 0.195 | 0.03647 | -0.021 | 5.342
-0.5 | 0.302 | 0.01629 | -0.062 | 18.564
0 | 0.348 | 0.01764 | -0.062 | 19.737
0.5 | 0.405 | 0.01822 | -0.063 | 22.233
1 | 0.462 | 0.01863 | -0.063 | 24.802
1.5 | 0.519 | 0.01909 | -0.064 | 27.176
2 | 0.575 | 0.01944 | -0.065 | 29.592
2.5 | 0.632 | 0.02023 | -0.065 | 31.228
3 | 0.686 | 0.02088 | -0.066 | 32.834
3.5 | 0.739 | 0.02166 | -0.066 | 34.138
4 | 0.792 | 0.02233 | -0.067 | 35.451
4.5 | 0.883 | 0.0223 | -0.072 | 39.592
5 | 0.934 | 0.02323 | -0.073 | 40.191
5.5 | 0.812 | 0.04375 | -0.031 | 18.559
6 | 0.849 | 0.04724 | -0.027 | 17.968
6.5 | 0.883 | 0.0519 | -0.026 | 17.022
7 | 0.914 | 0.05725 | -0.026 | 15.959
7.5 | 0.939 | 0.06252 | -0.027 | 15.025
8 | 0.959 | 0.07025 | -0.026 | 13.653
8.5 | 0.97 | 0.07937 | -0.026 | 12.225
9 | 0.961 | 0.08837 | -0.026 | 10.876
9.5 | 0.939 | 0.10017 | -0.026 | 9.373
10 | 0.903 | 0.11129 | -0.027 | 8.115
10.5 | 0.854 | 0.12565 | -0.027 | 6.796
11 | 0.792 | 0.14947 | -0.026 | 5.3
11.5 | 0.719 | 0.1772 | -0.025 | 4.06
12 | 0.638 | 0.21654 | -0.024 | 2.945
12.5 | 0.549 | 0.26373 | -0.024 | 2.08
13 | 0.453 | 0.33773 | -0.025 | 1.342
13.5 | 0.351 | 0.43357 | -0.026 | 0.809

## 6. Re 50k Mach 0.25 (2)
BIGFOIL.COM POLAR EXPORT
GA 40-410
GA 40-410 |  |  |  | Cl Max: | 1.1499 | at alpha= | 9.5 | deg
XFOIL ncrit=9 |  |  |  | L/D Max: | 27.2835 | at alpha= | 7.5 | deg
Re: | 50000 |  |  | Cd Min: | 0.25049 | at alpha= | -20 | deg
Mach: | 0.25 |  |  | Cl=0 at alpha= | 0.5716 | deg
|  |  |  | @ Cl=0.1, Cd= | 0.031616
|  |  |  | @ Cl=0.4, Cd= | 0.051257
|  |  |  | @ Cl=0.6, Cd= | 0.061076
alpha (deg) | Cl | Cd | Cm | Cl/Cd
-20 | -0.6788 | 0.25049 | 0.0402 | -2.7099
-19.5 | -0.6597 | 0.24373 | 0.0361 | -2.7067
-19 | -0.6416 | 0.23802 | 0.0315 | -2.6956
-18.5 | -0.6288 | 0.23665 | 0.0256 | -2.6571
-18 | -0.6108 | 0.22895 | 0.0214 | -2.6678
-17.5 | -0.5865 | 0.21826 | 0.019 | -2.6872
-17 | -0.5684 | 0.212 | 0.0149 | -2.6811
-16.5 | -0.557 | 0.20933 | 0.0096 | -2.6609
-16 | -0.5422 | 0.20299 | 0.0053 | -2.6711
-15.5 | -0.5158 | 0.19208 | 0.0034 | -2.6853
-15 | -0.5029 | 0.18723 | -0.001 | -2.686
-14.5 | -0.5073 | 0.18822 | -0.007 | -2.6953
-14 | -0.4677 | 0.17242 | -0.0072 | -2.7126
-13.5 | -0.4666 | 0.17028 | -0.0123 | -2.7402
-13 | -0.4388 | 0.15931 | -0.0136 | -2.7544
-12.5 | -0.4442 | 0.15776 | -0.019 | -2.8157
-12 | -0.4148 | 0.14681 | -0.0198 | -2.8254
-11.5 | -0.4019 | 0.13977 | -0.0224 | -2.8754
-11 | -0.4073 | 0.13682 | -0.027 | -2.9769
-10.5 | -0.3866 | 0.12829 | -0.0282 | -3.0135
-10 | -0.3743 | 0.12138 | -0.0301 | -3.0837
-9.5 | -0.3667 | 0.11542 | -0.0322 | -3.1771
-9 | -0.3696 | 0.11075 | -0.0346 | -3.3372
-8.5 | -0.3425 | 0.1023 | -0.0333 | -3.348
-8 | -0.3461 | 0.09752 | -0.0326 | -3.549
-7.5 | -0.3663 | 0.09508 | -0.0268 | -3.8525
-7 | -0.4413 | 0.09731 | -0.0171 | -4.535
-6.5 | -0.4307 | 0.09166 | -0.0099 | -4.6989
-6 | -0.4629 | 0.08949 | -0.0016 | -5.1726
-5.5 | -0.4711 | 0.08573 | 0.0073 | -5.4952
-5 | -0.4348 | 0.07998 | 0.0169 | -5.4364
-4.5 | -0.293 | 0.06877 | 0.0175 | -4.2606
-4 | -0.2389 | 0.06191 | 0.014 | -3.8588
-3.5 | -0.3544 | 0.06362 | 0.0313 | -5.5706
-3 | -0.3795 | 0.04771 | -0.0343 | -7.9543
-2.5 | -0.3067 | 0.04139 | -0.0382 | -7.41
-2 | -0.2518 | 0.03738 | -0.0381 | -6.7362
-1.5 | -0.2001 | 0.0347 | -0.0373 | -5.7666
-1 | -0.1501 | 0.0326 | -0.0357 | -4.6043
-0.5 | -0.1013 | 0.03122 | -0.0342 | -3.2447
0 | -0.0454 | 0.02985 | -0.0346 | -1.5209
0.5 | -0.006 | 0.02797 | -0.0305 | -0.21452
1 | 0.0359 | 0.02927 | -0.0301 | 1.2265
1.5 | 0.0768 | 0.03071 | -0.0299 | 2.5008
2 | 0.117 | 0.03228 | -0.0298 | 3.6245
2.5 | 0.1562 | 0.034 | -0.0297 | 4.5941
3 | 0.1945 | 0.03588 | -0.0298 | 5.4208
3.5 | 0.2318 | 0.03794 | -0.03 | 6.1096
4 | 0.268 | 0.0402 | -0.0302 | 6.6667
4.5 | 0.303 | 0.04268 | -0.0307 | 7.0993
5 | 0.3365 | 0.04542 | -0.0312 | 7.4086
5.5 | 0.3686 | 0.04844 | -0.0319 | 7.6094
6 | 0.4221 | 0.05324 | -0.0376 | 7.9282
6.5 | 0.5203 | 0.06057 | -0.0508 | 8.5901
7 | 0.714 | 0.0618 | -0.0611 | 11.5534
7.5 | 0.923 | 0.03383 | -0.0335 | 27.2835
8 | 0.9376 | 0.03877 | -0.0274 | 24.1836
8.5 | 1.1045 | 0.0464 | -0.0334 | 23.8039
9 | 1.1381 | 0.0535 | -0.03 | 21.2729
9.5 | 1.1499 | 0.06111 | -0.026 | 18.8169
10 | 1.132 | 0.069 | -0.021 | 16.4058
10.5 | 1.0965 | 0.07691 | -0.0169 | 14.2569
11 | 1.0622 | 0.08648 | -0.0163 | 12.2826
11.5 | 1.0144 | 0.09783 | -0.0195 | 10.369
12 | 0.9375 | 0.11661 | -0.0324 | 8.0396
12.5 | 0.9145 | 0.13524 | -0.0432 | 6.7621
13 | 0.8441 | 0.16574 | -0.0721 | 5.0929
13.5 | 0.8533 | 0.1747 | -0.0752 | 4.8844
14 | 0.8665 | 0.18259 | -0.0774 | 4.7456
14.5 | 0.8897 | 0.19226 | -0.079 | 4.6276

## 7. Re 50k Mach 0.50 (1)
BIGFOIL.COM POLAR EXPORT
GA 40-410
GA 40-410 |  |  |  | Cl Max: | 1.254 | at alpha= | 20 | deg
JavaFoil+Calcfoil stall+Eppler ext transition |  |  |  | L/D Max: | 38.383 | at alpha= | 4.5 | deg
Re: | 50000 |  |  | Cd Min: | 0.01924 | at alpha= | 0 | deg
Mach: | 0.5 |  |  | Cl=0 at alpha= | -3 | deg
|  |  |  | @ Cl=0.1, Cd= | 0.040056
|  |  |  | @ Cl=0.4, Cd= | 0.019336
|  |  |  | @ Cl=0.6, Cd= | 0.02099
alpha (deg) | Cl | Cd | Cm | Cl/Cd
-20 | -0.897 | 0.40002 | -0.019 | -2.242
-19.5 | -0.87 | 0.38869 | -0.019 | -2.239
-19 | -0.845 | 0.37221 | -0.019 | -2.27
-18.5 | -0.82 | 0.37102 | -0.02 | -2.209
-18 | -0.794 | 0.38109 | -0.02 | -2.084
-17.5 | -0.769 | 0.35344 | -0.02 | -2.175
-17 | -0.743 | 0.36204 | -0.021 | -2.053
-16.5 | -0.718 | 0.3491 | -0.021 | -2.056
-16 | -0.692 | 0.34654 | -0.021 | -1.997
-15.5 | -0.666 | 0.34199 | -0.022 | -1.949
-15 | -0.641 | 0.32055 | -0.022 | -1.998
-14.5 | -0.615 | 0.32952 | -0.022 | -1.865
-14 | -0.589 | 0.3097 | -0.023 | -1.901
-13.5 | -0.561 | 0.28068 | -0.021 | -1.999
-13 | -0.535 | 0.27222 | -0.021 | -1.965
-12.5 | -0.509 | 0.2573 | -0.021 | -1.977
-12 | -0.482 | 0.25562 | -0.022 | -1.888
-11.5 | -0.456 | 0.39928 | -0.023 | -1.143
-11 | -0.43 | 0.23481 | -0.023 | -1.831
-10.5 | -0.403 | 0.22922 | -0.023 | -1.76
-10 | -0.377 | 0.22814 | -0.023 | -1.652
-9.5 | -0.35 | 0.2227 | -0.024 | -1.573
-9 | -0.323 | 0.20019 | -0.022 | -1.615
-8.5 | -0.297 | 0.21206 | -0.023 | -1.399
-8 | -0.27 | 0.18885 | -0.023 | -1.43
-7.5 | -0.243 | 0.18121 | -0.023 | -1.342
-7 | -0.216 | 0.17022 | -0.024 | -1.271
-6.5 | -0.189 | 0.19535 | -0.023 | -0.97
-6 | -0.162 | 0.14512 | -0.022 | -1.119
-5.5 | -0.135 | 0.07899 | -0.022 | -1.715
-5 | -0.108 | 0.06191 | -0.022 | -1.753
-4.5 | -0.081 | 0.05401 | -0.022 | -1.508
-4 | -0.054 | 0.0489 | -0.023 | -1.113
-3.5 | -0.047 | 0.05482 | -0.022 | -0.849
-3 | 0 | 0.04682 | -0.022 | -0.007
-2.5 | 0.052 | 0.04314 | -0.022 | 1.201
-2 | 0.106 | 0.03967 | -0.022 | 2.679
-1.5 | 0.162 | 0.03812 | -0.022 | 4.243
-1 | 0.217 | 0.03736 | -0.023 | 5.819
-0.5 | 0.273 | 0.0369 | -0.023 | 7.401
0 | 0.386 | 0.01924 | -0.068 | 20.042
0.5 | 0.449 | 0.01967 | -0.069 | 22.84
1 | 0.512 | 0.02021 | -0.07 | 25.357
1.5 | 0.575 | 0.0208 | -0.071 | 27.659
2 | 0.638 | 0.02128 | -0.071 | 29.981
2.5 | 0.701 | 0.02222 | -0.072 | 31.525
3 | 0.759 | 0.02307 | -0.073 | 32.914
3.5 | 0.818 | 0.02409 | -0.073 | 33.95
4 | 0.873 | 0.02507 | -0.074 | 34.835
4.5 | 0.967 | 0.02521 | -0.079 | 38.383
5 | 0.847 | 0.04267 | -0.033 | 19.856
5.5 | 0.879 | 0.04794 | -0.028 | 18.333
6 | 0.897 | 0.05478 | -0.028 | 16.378
6.5 | 0.888 | 0.06359 | -0.029 | 13.96
7 | 0.792 | 0.08318 | -0.03 | 9.518
7.5 | 0.573 | 0.1719 | -0.03 | 3.332
8 | 0.6 | 0.17218 | -0.031 | 3.485
8.5 | 0.628 | 0.21179 | -0.034 | 2.963
9 | 0.655 | 0.21547 | -0.036 | 3.041
9.5 | 0.682 | 0.21881 | -0.036 | 3.118
10 | 0.709 | 0.21822 | -0.037 | 3.251
10.5 | 0.737 | 0.23591 | -0.041 | 3.126
11 | 0.764 | 0.25521 | -0.041 | 2.995
11.5 | 0.791 | 0.26756 | -0.041 | 2.958
12 | 0.819 | 0.26651 | -0.042 | 3.071
12.5 | 0.845 | 0.28264 | -0.043 | 2.991
13 | 0.873 | 0.28684 | -0.045 | 3.044
13.5 | 0.902 | 0.32369 | -0.049 | 2.787
14 | 0.929 | 0.31688 | -0.05 | 2.932
14.5 | 0.956 | 0.31976 | -0.05 | 2.989
15 | 0.983 | 0.33016 | -0.051 | 2.976
15.5 | 1.009 | 0.33935 | -0.051 | 2.974
16 | 1.036 | 0.35087 | -0.052 | 2.953
16.5 | 1.063 | 0.35787 | -0.053 | 2.971
17 | 1.095 | 0.41482 | -0.059 | 2.64
17.5 | 1.121 | 0.40656 | -0.06 | 2.758
18 | 1.148 | 0.42422 | -0.06 | 2.706
18.5 | 1.174 | 0.43355 | -0.061 | 2.708
19 | 1.201 | 0.4391 | -0.061 | 2.735
19.5 | 1.227 | 0.43863 | -0.062 | 2.798
20 | 1.254 | 0.44731 | -0.063 | 2.804

## 8. Re 50k Mach 0.50 (2)
BIGFOIL.COM POLAR EXPORT
GA 40-410
GA 40-410 |  |  |  | Cl Max: | 1.0656 | at alpha= | 9 | deg
XFOIL ncrit=9 |  |  |  | L/D Max: | 21.8763 | at alpha= | 7.5 | deg
Re: | 50000 |  |  | Cd Min: | 0.27541 | at alpha= | -20 | deg
Mach: | 0.5 |  |  | Cl=0 at alpha= | 0.46796 | deg
|  |  |  | @ Cl=0.1, Cd= | 0.034487
|  |  |  | @ Cl=0.4, Cd= | 0.050903
|  |  |  | @ Cl=0.6, Cd= | 0.060914
alpha (deg) | Cl | Cd | Cm | Cl/Cd
-20 | -0.7368 | 0.27541 | 0.047 | -2.6753
-19 | -0.6889 | 0.25619 | 0.0374 | -2.689
-18.5 | -0.6653 | 0.2482 | 0.0324 | -2.6805
-18 | -0.6452 | 0.24327 | 0.0264 | -2.6522
-17.5 | -0.6338 | 0.24442 | 0.0194 | -2.5931
-17 | -0.5977 | 0.22557 | 0.0172 | -2.6497
-16.5 | -0.5751 | 0.2181 | 0.0126 | -2.6369
-16 | -0.5615 | 0.21588 | 0.0063 | -2.601
-15.5 | -0.5324 | 0.20344 | 0.0031 | -2.617
-15 | -0.5106 | 0.19607 | -0.0012 | -2.6042
-14.5 | -0.5047 | 0.19526 | -0.0075 | -2.5848
-14 | -0.4691 | 0.18123 | -0.0094 | -2.5884
-13.5 | -0.4548 | 0.1755 | -0.0141 | -2.5915
-13 | -0.4354 | 0.16845 | -0.0176 | -2.5847
-12.5 | -0.4125 | 0.15969 | -0.0206 | -2.5831
-12 | -0.4152 | 0.15824 | -0.0257 | -2.6239
-11.5 | -0.3861 | 0.14768 | -0.0277 | -2.6144
-11 | -0.3651 | 0.13948 | -0.0301 | -2.6176
-10.5 | -0.3498 | 0.13262 | -0.0327 | -2.6376
-10 | -0.3398 | 0.12664 | -0.0351 | -2.6832
-9.5 | -0.3378 | 0.12204 | -0.0376 | -2.7679
-9 | -0.3129 | 0.11352 | -0.0375 | -2.7563
-8.5 | -0.3303 | 0.11143 | -0.0367 | -2.9642
-8 | -0.3372 | 0.10729 | -0.0306 | -3.1429
-7.5 | -0.3524 | 0.10427 | -0.0232 | -3.3797
-7 | -0.3782 | 0.10232 | -0.0159 | -3.6962
-6.5 | -0.3829 | 0.09809 | -0.009 | -3.9036
-6 | -0.4086 | 0.09595 | -0.0008 | -4.2585
-5.5 | -0.3963 | 0.09054 | 0.0066 | -4.3771
-5 | -0.367 | 0.08438 | 0.0134 | -4.3494
-4 | -0.2799 | 0.07084 | 0.0164 | -3.9512
-3.5 | -0.4247 | 0.07263 | 0.0304 | -5.8474
-3 | -0.454 | 0.05863 | -0.0267 | -7.7435
-2.5 | -0.3886 | 0.0504 | -0.0351 | -7.7103
-2 | -0.3272 | 0.04446 | -0.0384 | -7.3594
-1.5 | -0.2647 | 0.0404 | -0.0398 | -6.552
-1 | -0.2046 | 0.03738 | -0.0395 | -5.4735
0 | -0.0628 | 0.03435 | -0.041 | -1.8282
0.5 | 0.0043 | 0.03131 | -0.0408 | 0.13734
1 | 0.0575 | 0.03291 | -0.0403 | 1.7472
1.5 | 0.1149 | 0.03504 | -0.042 | 3.2791
2 | 0.1627 | 0.03698 | -0.0424 | 4.3997
2.5 | 0.2081 | 0.03907 | -0.0427 | 5.3263
3 | 0.2629 | 0.0419 | -0.045 | 6.2745
3.5 | 0.3017 | 0.04426 | -0.045 | 6.8165
4 | 0.3389 | 0.04699 | -0.045 | 7.2122
4.5 | 0.3937 | 0.05061 | -0.0483 | 7.7791
5 | 0.4926 | 0.05521 | -0.0563 | 8.9223
5.5 | 0.5684 | 0.05908 | -0.06 | 9.6209
6 | 0.6237 | 0.06229 | -0.0605 | 10.0128
6.5 | 0.6906 | 0.06536 | -0.061 | 10.5661
7 | 0.7678 | 0.06651 | -0.0591 | 11.5441
7.5 | 0.9374 | 0.04285 | -0.0255 | 21.8763
8 | 1.0024 | 0.04756 | -0.0198 | 21.0765
8.5 | 1.0572 | 0.05512 | -0.0172 | 19.18
9 | 1.0656 | 0.06375 | -0.0151 | 16.7153
9.5 | 1.0303 | 0.07335 | -0.0154 | 14.0464
10 | 0.9916 | 0.08495 | -0.019 | 11.6727
10.5 | 0.9572 | 0.09821 | -0.0253 | 9.7465
11 | 0.9321 | 0.11246 | -0.0332 | 8.2883
11.5 | 0.8983 | 0.13084 | -0.0471 | 6.8656
12 | 0.897 | 0.14367 | -0.0537 | 6.2435
12.5 | 0.8952 | 0.15712 | -0.062 | 5.6976
13 | 0.9012 | 0.17139 | -0.0704 | 5.2582
13.5 | 0.6909 | 0.16484 | -0.0646 | 4.1913
14 | 0.705 | 0.17306 | -0.067 | 4.0737

## 9. Re 100k Mach 0.00 (1)
BIGFOIL.COM POLAR EXPORT
GA 40-410
GA 40-410 |  |  |  | Cl Max: | 0.987 | at alpha= | 9.5 | deg
JavaFoil+Calcfoil stall+Eppler ext transition |  |  |  | L/D Max: | 51.508 | at alpha= | 4 | deg
Re: | 100000 |  |  | Cd Min: | 0.01206 | at alpha= | 0 | deg
Mach: | 0 |  |  | Cl=0 at alpha= | -3 | deg
|  |  |  | @ Cl=0.1, Cd= | 0.034558
|  |  |  | @ Cl=0.4, Cd= | 0.012388
|  |  |  | @ Cl=0.6, Cd= | 0.013373
alpha (deg) | Cl | Cd | Cm | Cl/Cd
-15 | -0.282 | 0.18094 | -0.014 | -1.56
-14.5 | -0.293 | 0.16528 | -0.015 | -1.774
-14 | -0.304 | 0.15479 | -0.015 | -1.965
-13.5 | -0.315 | 0.14811 | -0.015 | -2.125
-13 | -0.325 | 0.13519 | -0.015 | -2.403
-12.5 | -0.334 | 0.12416 | -0.016 | -2.692
-12 | -0.343 | 0.11793 | -0.016 | -2.906
-11.5 | -0.35 | 0.10776 | -0.016 | -3.245
-11 | -0.355 | 0.10059 | -0.017 | -3.53
-10.5 | -0.358 | 0.09273 | -0.017 | -3.864
-10 | -0.359 | 0.08541 | -0.017 | -4.205
-9.5 | -0.357 | 0.07789 | -0.017 | -4.585
-9 | -0.352 | 0.07459 | -0.018 | -4.716
-8.5 | -0.343 | 0.0678 | -0.018 | -5.059
-8 | -0.33 | 0.08243 | -0.018 | -4.006
-7.5 | -0.314 | 0.059 | -0.018 | -5.314
-7 | -0.293 | 0.06858 | -0.018 | -4.266
-6.5 | -0.268 | 0.06294 | -0.018 | -4.251
-6 | -0.239 | 0.04884 | -0.019 | -4.886
-5.5 | -0.206 | 0.05169 | -0.019 | -3.983
-5 | -0.17 | 0.04656 | -0.019 | -3.647
-4.5 | -0.131 | 0.04348 | -0.019 | -3.006
-4 | -0.089 | 0.04207 | -0.019 | -2.118
-3.5 | -0.045 | 0.03953 | -0.019 | -1.151
-3 | 0 | 0.03702 | -0.02 | -0.008
-2.5 | 0.046 | 0.03579 | -0.02 | 1.288
-2 | 0.093 | 0.03466 | -0.02 | 2.69
-1.5 | 0.141 | 0.03396 | -0.02 | 4.148
-1 | 0.189 | 0.03348 | -0.021 | 5.637
-0.5 | 0.293 | 0.01302 | -0.062 | 22.499
0 | 0.348 | 0.01206 | -0.063 | 28.879
0.5 | 0.405 | 0.01242 | -0.063 | 32.624
1 | 0.462 | 0.01265 | -0.064 | 36.499
1.5 | 0.518 | 0.01297 | -0.064 | 39.954
2 | 0.574 | 0.01317 | -0.065 | 43.58
2.5 | 0.629 | 0.0136 | -0.066 | 46.245
3 | 0.682 | 0.01418 | -0.066 | 48.116
3.5 | 0.735 | 0.01473 | -0.067 | 49.863
4 | 0.785 | 0.01525 | -0.067 | 51.508
4.5 | 0.866 | 0.01814 | -0.07 | 47.717
5 | 0.915 | 0.0189 | -0.071 | 48.397
5.5 | 0.962 | 0.01985 | -0.072 | 48.486
6 | 0.828 | 0.04372 | -0.026 | 18.927
6.5 | 0.864 | 0.04693 | -0.026 | 18.409
7 | 0.898 | 0.05061 | -0.026 | 17.735
7.5 | 0.928 | 0.05458 | -0.026 | 17.004
8 | 0.955 | 0.05927 | -0.026 | 16.114
8.5 | 0.976 | 0.06488 | -0.026 | 15.051
9 | 0.985 | 0.07068 | -0.026 | 13.94
9.5 | 0.987 | 0.07728 | -0.026 | 12.77
10 | 0.981 | 0.08544 | -0.026 | 11.482
10.5 | 0.968 | 0.09375 | -0.026 | 10.33
11 | 0.949 | 0.10138 | -0.026 | 9.363
11.5 | 0.924 | 0.11159 | -0.027 | 8.283
12 | 0.895 | 0.11974 | -0.027 | 7.471
12.5 | 0.861 | 0.13109 | -0.026 | 6.567
13 | 0.824 | 0.14767 | -0.026 | 5.581
13.5 | 0.786 | 0.16225 | -0.026 | 4.842
14 | 0.746 | 0.17496 | -0.026 | 4.263
14.5 | 0.706 | 0.18888 | -0.026 | 3.737

## 10. Re 100k Mach 0.00 (2)
BIGFOIL.COM POLAR EXPORT
GA 40-410
GA 40-410 |  |  |  | Cl Max: | 1.1806 | at alpha= | 10 | deg
XFOIL ncrit=9 |  |  |  | L/D Max: | 54.5887 | at alpha= | 6.5 | deg
Re: | 100000 |  |  | Cd Min: | 0.24459 | at alpha= | -20 | deg
Mach: | 0 |  |  | Cl=0 at alpha= | -2.9632 | deg
|  |  |  | @ Cl=0.1, Cd= | 0.023888
|  |  |  | @ Cl=0.4, Cd= | 0.025114
|  |  |  | @ Cl=0.6, Cd= | 0.03252
alpha (deg) | Cl | Cd | Cm | Cl/Cd
-20 | -0.6649 | 0.24459 | 0.0402 | -2.7184
-19.5 | -0.649 | 0.24105 | 0.0348 | -2.6924
-19 | -0.6375 | 0.23972 | 0.0291 | -2.6594
-18.5 | -0.6284 | 0.23839 | 0.0235 | -2.636
-18 | -0.5981 | 0.22036 | 0.0225 | -2.7142
-17.5 | -0.5788 | 0.21254 | 0.0196 | -2.7233
-17 | -0.5611 | 0.2059 | 0.0161 | -2.7251
-16.5 | -0.5441 | 0.19946 | 0.0123 | -2.7279
-16 | -0.5276 | 0.19306 | 0.0085 | -2.7328
-15.5 | -0.5131 | 0.18773 | 0.0039 | -2.7332
-15 | -0.5096 | 0.18628 | -0.0021 | -2.7357
-14.5 | -0.5072 | 0.1836 | -0.0081 | -2.7625
-14 | -0.4686 | 0.16653 | -0.0064 | -2.8139
-13.5 | -0.4526 | 0.1595 | -0.0091 | -2.8376
-13 | -0.439 | 0.15288 | -0.0124 | -2.8715
-12.5 | -0.4287 | 0.14693 | -0.0165 | -2.9177
-12 | -0.4288 | 0.14325 | -0.0227 | -2.9934
-11.5 | -0.4288 | 0.13875 | -0.029 | -3.0905
-11 | -0.3942 | 0.12569 | -0.0259 | -3.1363
-10.5 | -0.3814 | 0.11904 | -0.0285 | -3.204
-10 | -0.3763 | 0.11309 | -0.0332 | -3.3274
-9.5 | -0.383 | 0.1087 | -0.0414 | -3.5235
-9 | -0.3595 | 0.09911 | -0.0396 | -3.6273
-8.5 | -0.3525 | 0.09331 | -0.0421 | -3.7777
-8 | -0.3909 | 0.09176 | -0.0387 | -4.26
-7.5 | -0.4192 | 0.08849 | -0.0424 | -4.7373
-7 | -0.3805 | 0.0787 | -0.0507 | -4.8348
-6.5 | -0.3422 | 0.06865 | -0.0658 | -4.9847
-6 | -0.3018 | 0.0606 | -0.0747 | -4.9802
-5.5 | -0.2619 | 0.05351 | -0.0817 | -4.8944
-5 | -0.2255 | 0.04853 | -0.0847 | -4.6466
-4 | -0.1532 | 0.03997 | -0.0813 | -3.8329
-3 | -0.0045 | 0.02744 | -0.0862 | -0.16399
-2.5 | 0.0566 | 0.02494 | -0.0862 | 2.2694
-2 | 0.0971 | 0.02399 | -0.0838 | 4.0475
-1.5 | 0.2444 | 0.01879 | -0.0969 | 13.0069
-1 | 0.2748 | 0.01954 | -0.0938 | 14.0635
-0.5 | 0.2959 | 0.02058 | -0.0892 | 14.378
0 | 0.311 | 0.02194 | -0.0838 | 14.175
0.5 | 0.3512 | 0.02302 | -0.0823 | 15.2563
1 | 0.3863 | 0.02427 | -0.0802 | 15.9168
1.5 | 0.4118 | 0.02584 | -0.0768 | 15.9365
2 | 0.4768 | 0.02666 | -0.0789 | 17.8845
2.5 | 0.4979 | 0.02843 | -0.075 | 17.5132
3 | 0.5294 | 0.03005 | -0.0726 | 17.6173
3.5 | 0.569 | 0.03155 | -0.0713 | 18.0349
4 | 0.6131 | 0.03293 | -0.0706 | 18.6183
4.5 | 0.661 | 0.03411 | -0.07 | 19.3785
5 | 0.719 | 0.03476 | -0.0702 | 20.6847
5.5 | 0.7968 | 0.03418 | -0.0717 | 23.3119
6 | 0.9492 | 0.02066 | -0.0675 | 45.9439
6.5 | 0.9755 | 0.01787 | -0.0562 | 54.5887
7 | 0.9471 | 0.02371 | -0.0455 | 39.9452
7.5 | 0.958 | 0.02685 | -0.0394 | 35.6797
8 | 1.0092 | 0.03091 | -0.0383 | 32.6496
8.5 | 1.0852 | 0.03618 | -0.0404 | 29.9945
9 | 1.1338 | 0.04185 | -0.0387 | 27.092
9.5 | 1.1702 | 0.04982 | -0.036 | 23.4886
10 | 1.1806 | 0.05895 | -0.0302 | 20.0271

## 11. Re 100k Mach 0.10 (1)
BIGFOIL.COM POLAR EXPORT
GA 40-410
GA 40-410 |  |  |  | Cl Max: | 0.983 | at alpha= | 9 | deg
JavaFoil+Calcfoil stall+Eppler ext transition |  |  |  | L/D Max: | 51.253 | at alpha= | 4 | deg
Re: | 100000 |  |  | Cd Min: | 0.01209 | at alpha= | 0 | deg
Mach: | 0.1 |  |  | Cl=0 at alpha= | -3 | deg
|  |  |  | @ Cl=0.1, Cd= | 0.034627
|  |  |  | @ Cl=0.4, Cd= | 0.012397
|  |  |  | @ Cl=0.6, Cd= | 0.013424
alpha (deg) | Cl | Cd | Cm | Cl/Cd
-15 | -0.243 | 0.18884 | -0.015 | -1.289
-14.5 | -0.256 | 0.17314 | -0.015 | -1.479
-14 | -0.269 | 0.15935 | -0.015 | -1.687
-13.5 | -0.282 | 0.15241 | -0.015 | -1.847
-13 | -0.294 | 0.13891 | -0.016 | -2.116
-12.5 | -0.306 | 0.13105 | -0.016 | -2.332
-12 | -0.317 | 0.11973 | -0.016 | -2.644
-11.5 | -0.326 | 0.11112 | -0.016 | -2.935
-11 | -0.334 | 0.1007 | -0.017 | -3.319
-10.5 | -0.34 | 0.09515 | -0.017 | -3.575
-10 | -0.344 | 0.08925 | -0.017 | -3.851
-9.5 | -0.344 | 0.08008 | -0.017 | -4.299
-9 | -0.341 | 0.07508 | -0.018 | -4.548
-8.5 | -0.335 | 0.07148 | -0.018 | -4.685
-8 | -0.324 | 0.06573 | -0.018 | -4.932
-7.5 | -0.309 | 0.05917 | -0.018 | -5.225
-7 | -0.29 | 0.07084 | -0.018 | -4.09
-6.5 | -0.266 | 0.06346 | -0.018 | -4.189
-6 | -0.238 | 0.04889 | -0.019 | -4.863
-5.5 | -0.206 | 0.05037 | -0.019 | -4.082
-5 | -0.17 | 0.04676 | -0.019 | -3.632
-4.5 | -0.131 | 0.04401 | -0.02 | -2.976
-4 | -0.089 | 0.04218 | -0.019 | -2.119
-3.5 | -0.046 | 0.03964 | -0.019 | -1.152
-3 | 0 | 0.03708 | -0.02 | -0.008
-2.5 | 0.046 | 0.03583 | -0.02 | 1.292
-2 | 0.094 | 0.03472 | -0.02 | 2.699
-1.5 | 0.142 | 0.03398 | -0.021 | 4.166
-1 | 0.19 | 0.03351 | -0.021 | 5.66
-0.5 | 0.294 | 0.01305 | -0.062 | 22.559
0 | 0.35 | 0.01209 | -0.063 | 28.931
0.5 | 0.407 | 0.01244 | -0.063 | 32.711
1 | 0.464 | 0.01272 | -0.064 | 36.483
1.5 | 0.521 | 0.01301 | -0.065 | 40.016
2 | 0.577 | 0.01324 | -0.065 | 43.55
2.5 | 0.632 | 0.01368 | -0.066 | 46.207
3 | 0.685 | 0.01429 | -0.066 | 47.93
3.5 | 0.737 | 0.01483 | -0.067 | 49.74
4 | 0.788 | 0.01538 | -0.067 | 51.253
4.5 | 0.869 | 0.01824 | -0.071 | 47.647
5 | 0.918 | 0.019 | -0.071 | 48.319
5.5 | 0.966 | 0.01999 | -0.072 | 48.344
6 | 0.831 | 0.04372 | -0.026 | 19.004
6.5 | 0.867 | 0.04661 | -0.026 | 18.604
7 | 0.9 | 0.05065 | -0.026 | 17.778
7.5 | 0.93 | 0.05511 | -0.026 | 16.88
8 | 0.956 | 0.05995 | -0.026 | 15.953
8.5 | 0.977 | 0.06583 | -0.026 | 14.836
9 | 0.983 | 0.07127 | -0.026 | 13.798
9.5 | 0.982 | 0.07921 | -0.026 | 12.401
10 | 0.973 | 0.08536 | -0.026 | 11.403
10.5 | 0.957 | 0.09453 | -0.026 | 10.121
11 | 0.933 | 0.10424 | -0.026 | 8.954
11.5 | 0.904 | 0.11594 | -0.027 | 7.794
12 | 0.869 | 0.12553 | -0.027 | 6.921
12.5 | 0.83 | 0.13925 | -0.026 | 5.96
13 | 0.788 | 0.15312 | -0.026 | 5.147
13.5 | 0.745 | 0.17002 | -0.026 | 4.379
14 | 0.7 | 0.18264 | -0.026 | 3.833

## 12. Re 100k Mach 0.10 (2)
BIGFOIL.COM POLAR EXPORT
GA 40-410
GA 40-410 |  |  |  | Cl Max: | 1.1771 | at alpha= | 10 | deg
XFOIL ncrit=9 |  |  |  | L/D Max: | 52.7223 | at alpha= | 6.5 | deg
Re: | 100000 |  |  | Cd Min: | 0.24539 | at alpha= | -20 | deg
Mach: | 0.1 |  |  | Cl=0 at alpha= | -2.9466 | deg
|  |  |  | @ Cl=0.1, Cd= | 0.024115
|  |  |  | @ Cl=0.4, Cd= | 0.025166
|  |  |  | @ Cl=0.6, Cd= | 0.032685
alpha (deg) | Cl | Cd | Cm | Cl/Cd
-20 | -0.6669 | 0.24539 | 0.0404 | -2.7177
-19.5 | -0.6513 | 0.24228 | 0.0349 | -2.6882
-19 | -0.6399 | 0.24104 | 0.0291 | -2.6547
-18.5 | -0.6308 | 0.23968 | 0.0236 | -2.6318
-18 | -0.5987 | 0.22044 | 0.023 | -2.7159
-17.5 | -0.5797 | 0.21298 | 0.0198 | -2.7219
-17 | -0.562 | 0.20636 | 0.0162 | -2.7234
-16.5 | -0.5448 | 0.1999 | 0.0124 | -2.7254
-16 | -0.5281 | 0.1935 | 0.0085 | -2.7292
-15.5 | -0.5141 | 0.18854 | 0.0037 | -2.7267
-15 | -0.5113 | 0.18733 | -0.0024 | -2.7294
-14 | -0.4677 | 0.16677 | -0.0063 | -2.8045
-13.5 | -0.4519 | 0.15982 | -0.0092 | -2.8276
-13 | -0.4383 | 0.15323 | -0.0126 | -2.8604
-12.5 | -0.4288 | 0.14757 | -0.0169 | -2.9057
-12 | -0.4297 | 0.14408 | -0.0233 | -2.9824
-11.5 | -0.4289 | 0.13944 | -0.0294 | -3.0759
-11 | -0.3919 | 0.12595 | -0.0258 | -3.1116
-10.5 | -0.3797 | 0.11936 | -0.0287 | -3.1811
-10 | -0.3767 | 0.11376 | -0.034 | -3.3114
-9.5 | -0.3836 | 0.10943 | -0.0422 | -3.5054
-9 | -0.355 | 0.09943 | -0.0391 | -3.5704
-8.5 | -0.3519 | 0.09381 | -0.0428 | -3.7512
-8 | -0.3943 | 0.0928 | -0.0384 | -4.2489
-7.5 | -0.4161 | 0.0885 | -0.0476 | -4.7017
-7 | -0.3768 | 0.07905 | -0.0514 | -4.7666
-6.5 | -0.3385 | 0.06924 | -0.0654 | -4.8888
-6 | -0.2987 | 0.06105 | -0.0751 | -4.8927
-5.5 | -0.2598 | 0.05387 | -0.0819 | -4.8227
-5 | -0.2247 | 0.04873 | -0.085 | -4.6111
-3.5 | -0.0593 | 0.03095 | -0.0883 | -1.916
-3 | -0.0069 | 0.02772 | -0.0865 | -0.24892
-2.5 | 0.0577 | 0.02507 | -0.0869 | 2.3016
-2 | 0.0971 | 0.02422 | -0.0842 | 4.0091
-1.5 | 0.2439 | 0.0189 | -0.0972 | 12.9048
-1 | 0.266 | 0.01981 | -0.0928 | 13.4276
-0.5 | 0.2982 | 0.02065 | -0.0897 | 14.4407
0 | 0.3116 | 0.02205 | -0.084 | 14.1315
0.5 | 0.3436 | 0.0233 | -0.0813 | 14.7468
1 | 0.3887 | 0.02436 | -0.0806 | 15.9565
1.5 | 0.4114 | 0.02598 | -0.0767 | 15.8353
2 | 0.4568 | 0.02725 | -0.0762 | 16.7633
2.5 | 0.5018 | 0.02852 | -0.0756 | 17.5947
3 | 0.5317 | 0.03018 | -0.0729 | 17.6176
3.5 | 0.57 | 0.03171 | -0.0714 | 17.9754
4 | 0.6134 | 0.03312 | -0.0705 | 18.5205
4.5 | 0.6632 | 0.03426 | -0.0701 | 19.3579
5 | 0.7244 | 0.03481 | -0.0706 | 20.8101
5.5 | 0.8057 | 0.03402 | -0.0722 | 23.6831
6 | 0.9532 | 0.02058 | -0.0672 | 46.3168
6.5 | 0.9722 | 0.01844 | -0.055 | 52.7223
7 | 0.9464 | 0.02402 | -0.0447 | 39.4005
7.5 | 0.9578 | 0.02717 | -0.0386 | 35.2521
8 | 1.0118 | 0.03122 | -0.0377 | 32.4087
8.5 | 1.092 | 0.03699 | -0.0402 | 29.5215
9 | 1.1366 | 0.04254 | -0.038 | 26.7184
9.5 | 1.1703 | 0.05055 | -0.0351 | 23.1513
10 | 1.1771 | 0.05927 | -0.0291 | 19.86
12 | 0.905 | 0.09572 | -0.0147 | 9.4547
12.5 | 0.8348 | 0.1111 | -0.0231 | 7.514
13 | 0.8873 | 0.14847 | -0.0551 | 5.9763
13.5 | 0.9142 | 0.15703 | -0.0537 | 5.8218
14 | 0.9131 | 0.16598 | -0.0583 | 5.5013
14.5 | 0.8958 | 0.1764 | -0.0674 | 5.0782
15 | 0.9038 | 0.18554 | -0.0713 | 4.8712

## 13. Re 100k Mach 0.25 (1)
BIGFOIL.COM POLAR EXPORT
GA 40-410
GA 40-410 |  |  |  | Cl Max: | 0.986 | at alpha= | 5.5 | deg
JavaFoil+Calcfoil stall+Eppler ext transition |  |  |  | L/D Max: | 50.843 | at alpha= | 4 | deg
Re: | 100000 |  |  | Cd Min: | 0.01231 | at alpha= | 0 | deg
Mach: | 0.25 |  |  | Cl=0 at alpha= | -3 | deg
|  |  |  | @ Cl=0.1, Cd= | 0.034859
|  |  |  | @ Cl=0.4, Cd= | 0.012588
|  |  |  | @ Cl=0.6, Cd= | 0.013683
alpha (deg) | Cl | Cd | Cm | Cl/Cd
-13 | -0.057 | 0.19658 | -0.016 | -0.288
-12.5 | -0.054 | 0.16451 | -0.017 | -0.327
-12 | -0.051 | 0.14411 | -0.017 | -0.354
-11.5 | -0.048 | 0.13292 | -0.017 | -0.363
-11 | -0.126 | 0.11753 | -0.018 | -1.073
-10.5 | -0.168 | 0.11002 | -0.018 | -1.525
-10 | -0.201 | 0.0985 | -0.018 | -2.038
-9.5 | -0.228 | 0.09207 | -0.018 | -2.472
-9 | -0.248 | 0.0814 | -0.018 | -3.052
-8.5 | -0.263 | 0.07748 | -0.019 | -3.394
-8 | -0.271 | 0.07058 | -0.019 | -3.834
-7.5 | -0.271 | 0.06317 | -0.019 | -4.292
-7 | -0.264 | 0.05924 | -0.019 | -4.46
-6.5 | -0.25 | 0.05546 | -0.019 | -4.509
-6 | -0.229 | 0.0642 | -0.019 | -3.568
-5.5 | -0.202 | 0.04739 | -0.02 | -4.259
-5 | -0.169 | 0.0495 | -0.02 | -3.416
-4.5 | -0.132 | 0.04734 | -0.02 | -2.782
-4 | -0.091 | 0.04336 | -0.02 | -2.089
-3.5 | -0.046 | 0.04086 | -0.02 | -1.138
-3 | 0 | 0.03783 | -0.02 | -0.008
-2.5 | 0.047 | 0.03618 | -0.021 | 1.311
-2 | 0.096 | 0.03492 | -0.021 | 2.752
-1.5 | 0.145 | 0.03417 | -0.021 | 4.254
-1 | 0.195 | 0.03365 | -0.021 | 5.79
-0.5 | 0.302 | 0.0132 | -0.064 | 22.914
0 | 0.358 | 0.01231 | -0.064 | 29.119
0.5 | 0.417 | 0.0127 | -0.065 | 32.832
1 | 0.475 | 0.01297 | -0.066 | 36.636
1.5 | 0.533 | 0.01333 | -0.066 | 39.98
2 | 0.59 | 0.01358 | -0.067 | 43.438
2.5 | 0.647 | 0.01417 | -0.067 | 45.654
3 | 0.701 | 0.01469 | -0.068 | 47.711
3.5 | 0.755 | 0.0153 | -0.068 | 49.313
4 | 0.807 | 0.01587 | -0.069 | 50.843
4.5 | 0.888 | 0.01882 | -0.072 | 47.181
5 | 0.939 | 0.01976 | -0.073 | 47.496
5.5 | 0.986 | 0.02049 | -0.074 | 48.114
6 | 0.85 | 0.04378 | -0.03 | 19.41
6.5 | 0.883 | 0.04768 | -0.027 | 18.529
7 | 0.914 | 0.05204 | -0.026 | 17.557
7.5 | 0.939 | 0.05664 | -0.027 | 16.584
8 | 0.959 | 0.06294 | -0.026 | 15.24
8.5 | 0.97 | 0.06913 | -0.026 | 14.036
9 | 0.961 | 0.07774 | -0.026 | 12.363
9.5 | 0.939 | 0.08703 | -0.027 | 10.788
10 | 0.903 | 0.0952 | -0.027 | 9.486
10.5 | 0.854 | 0.10979 | -0.027 | 7.779

## 14. Re 100k Mach 0.25 (2)
BIGFOIL.COM POLAR EXPORT
GA 40-410
GA 40-410 |  |  |  | Cl Max: | 1.1767 | at alpha= | 10 | deg
XFOIL ncrit=9 |  |  |  | L/D Max: | 49.5743 | at alpha= | 6 | deg
Re: | 100000 |  |  | Cd Min: | 0.25091 | at alpha= | -20 | deg
Mach: | 0.25 |  |  | Cl=0 at alpha= | -2.9029 | deg
|  |  |  | @ Cl=0.1, Cd= | 0.024953
|  |  |  | @ Cl=0.4, Cd= | 0.026125
|  |  |  | @ Cl=0.6, Cd= | 0.032533
alpha (deg) | Cl | Cd | Cm | Cl/Cd
-20 | -0.6788 | 0.25091 | 0.0415 | -2.7054
-19.5 | -0.6652 | 0.24972 | 0.0353 | -2.6638
-19 | -0.6541 | 0.24853 | 0.0296 | -2.6319
-18.5 | -0.6258 | 0.23173 | 0.0275 | -2.7006
-18 | -0.6044 | 0.2225 | 0.0247 | -2.7164
-17.5 | -0.5855 | 0.21566 | 0.0209 | -2.7149
-17 | -0.5669 | 0.20898 | 0.0169 | -2.7127
-16.5 | -0.5489 | 0.20245 | 0.0129 | -2.7113
-16 | -0.5316 | 0.19633 | 0.0085 | -2.7077
-15.5 | -0.5221 | 0.19404 | 0.0024 | -2.6907
-15 | -0.5199 | 0.19275 | -0.0036 | -2.6973
-14.5 | -0.4825 | 0.17549 | -0.0032 | -2.7494
-14 | -0.4648 | 0.16842 | -0.0062 | -2.7598
-13.5 | -0.4492 | 0.16164 | -0.0096 | -2.779
-13 | -0.4364 | 0.15556 | -0.0137 | -2.8053
-12.5 | -0.4341 | 0.15215 | -0.0197 | -2.8531
-12 | -0.433 | 0.14825 | -0.0259 | -2.9207
-11.5 | -0.397 | 0.13435 | -0.0237 | -2.955
-11 | -0.3824 | 0.12748 | -0.0264 | -2.9997
-10.5 | -0.3741 | 0.1215 | -0.0306 | -3.079
-10 | -0.3814 | 0.11792 | -0.0388 | -3.2344
-9.5 | -0.3545 | 0.10752 | -0.0374 | -3.2971
-9 | -0.3429 | 0.10133 | -0.0401 | -3.384
-8.5 | -0.3611 | 0.09801 | -0.0473 | -3.6843
-8 | -0.4155 | 0.09876 | -0.0376 | -4.2072
-7 | -0.3604 | 0.07944 | -0.0618 | -4.5368
-6.5 | -0.3219 | 0.07051 | -0.0755 | -4.5653
-5.5 | -0.2489 | 0.05576 | -0.0863 | -4.4638
-5 | -0.2163 | 0.05018 | -0.0867 | -4.3105
-3.5 | -0.0631 | 0.03241 | -0.091 | -1.9469
-3 | -0.0094 | 0.02885 | -0.0892 | -0.32582
-2.5 | 0.039 | 0.02672 | -0.0868 | 1.4596
-2 | 0.1008 | 0.02493 | -0.0871 | 4.0433
-1 | 0.26 | 0.0205 | -0.0932 | 12.6829
-0.5 | 0.2723 | 0.02174 | -0.087 | 12.5253
0 | 0.3221 | 0.02252 | -0.0865 | 14.3028
0.5 | 0.3369 | 0.02409 | -0.0811 | 13.9851
1 | 0.3672 | 0.02551 | -0.078 | 14.3944
1.5 | 0.4232 | 0.02656 | -0.0788 | 15.9337
2 | 0.4447 | 0.02828 | -0.0746 | 15.7249
2.5 | 0.4811 | 0.02986 | -0.0727 | 16.1119
3 | 0.531 | 0.0312 | -0.0726 | 17.0192
3.5 | 0.5919 | 0.03228 | -0.0737 | 18.3364
4 | 0.6367 | 0.03368 | -0.0726 | 18.9044
5 | 0.7183 | 0.03635 | -0.0688 | 19.7607
5.5 | 0.8 | 0.03578 | -0.0701 | 22.3589
6 | 0.9781 | 0.01973 | -0.065 | 49.5743
6.5 | 0.9599 | 0.02101 | -0.05 | 45.6878
7 | 0.9412 | 0.02563 | -0.0406 | 36.7226
7.5 | 0.9586 | 0.02892 | -0.0353 | 33.1466
8 | 1.0274 | 0.03305 | -0.0348 | 31.0862
8.5 | 1.1161 | 0.04047 | -0.0379 | 27.5785
9 | 1.145 | 0.04602 | -0.0337 | 24.8805
9.5 | 1.162 | 0.05375 | -0.0295 | 21.6186
10 | 1.1767 | 0.06373 | -0.0267 | 18.4638
10.5 | 1.1217 | 0.06837 | -0.0176 | 16.4063
11 | 1.0801 | 0.07743 | -0.0155 | 13.9494
11.5 | 1.0434 | 0.08832 | -0.0168 | 11.8139
12 | 0.9742 | 0.10364 | -0.0253 | 9.3998
12.5 | 0.9244 | 0.1417 | -0.0481 | 6.5236
13 | 0.9169 | 0.15201 | -0.0529 | 6.0318
13.5 | 0.9035 | 0.16201 | -0.0598 | 5.5768
14 | 0.895 | 0.17187 | -0.0667 | 5.2074
14.5 | 0.899 | 0.18132 | -0.0716 | 4.9581
15 | 0.9311 | 0.19086 | -0.0703 | 4.8784

## 15. Re 100k Mach 0.50 (1)
BIGFOIL.COM POLAR EXPORT
GA 40-410
GA 40-410 |  |  |  | Cl Max: | 1.255 | at alpha= | 20 | deg
JavaFoil+Calcfoil stall+Eppler ext transition |  |  |  | L/D Max: | 48.643 | at alpha= | 4 | deg
Re: | 100000 |  |  | Cd Min: | 0.01338 | at alpha= | 0 | deg
Mach: | 0.5 |  |  | Cl=0 at alpha= | -3 | deg
|  |  |  | @ Cl=0.1, Cd= | 0.036492
|  |  |  | @ Cl=0.4, Cd= | 0.013419
|  |  |  | @ Cl=0.6, Cd= | 0.014873
alpha (deg) | Cl | Cd | Cm | Cl/Cd
-20 | -0.898 | 0.32461 | -0.02 | -2.766
-19.5 | -0.871 | 0.31214 | -0.019 | -2.789
-19 | -0.845 | 0.31218 | -0.019 | -2.708
-18.5 | -0.82 | 0.29996 | -0.02 | -2.733
-18 | -0.794 | 0.30149 | -0.02 | -2.635
-17.5 | -0.769 | 0.28073 | -0.02 | -2.739
-17 | -0.743 | 0.27651 | -0.021 | -2.688
-16.5 | -0.718 | 0.27679 | -0.021 | -2.594
-16 | -0.692 | 0.27637 | -0.021 | -2.505
-15.5 | -0.666 | 0.27446 | -0.022 | -2.428
-15 | -0.641 | 0.25891 | -0.022 | -2.474
-14.5 | -0.615 | 0.25031 | -0.023 | -2.456
-14 | -0.589 | 0.24241 | -0.023 | -2.429
-13.5 | -0.561 | 0.21938 | -0.021 | -2.558
-13 | -0.535 | 0.21474 | -0.021 | -2.491
-12.5 | -0.509 | 0.20946 | -0.022 | -2.429
-12 | -0.483 | 0.20019 | -0.022 | -2.41
-11.5 | -0.456 | 0.29706 | -0.023 | -1.536
-11 | -0.43 | 0.18342 | -0.023 | -2.344
-10.5 | -0.403 | 0.17848 | -0.023 | -2.26
-10 | -0.377 | 0.177 | -0.024 | -2.13
-9.5 | -0.35 | 0.17222 | -0.024 | -2.034
-9 | -0.323 | 0.15967 | -0.023 | -2.025
-8.5 | -0.297 | 0.16751 | -0.023 | -1.771
-8 | -0.27 | 0.1403 | -0.023 | -1.924
-7.5 | -0.243 | 0.13952 | -0.024 | -1.743
-7 | -0.216 | 0.13649 | -0.024 | -1.586
-6.5 | -0.189 | 0.09134 | -0.023 | -2.074
-6 | -0.162 | 0.12113 | -0.023 | -1.341
-5.5 | -0.135 | 0.06639 | -0.022 | -2.041
-5 | -0.108 | 0.05358 | -0.023 | -2.025
-4.5 | -0.081 | 0.04791 | -0.023 | -1.7
-4 | -0.054 | 0.04351 | -0.024 | -1.251
-3.5 | -0.047 | 0.0477 | -0.023 | -0.975
-3 | 0 | 0.04183 | -0.023 | -0.007
-2.5 | 0.052 | 0.03883 | -0.023 | 1.334
-2 | 0.106 | 0.0362 | -0.023 | 2.936
-1.5 | 0.162 | 0.03491 | -0.023 | 4.632
-1 | 0.217 | 0.03433 | -0.023 | 6.334
-0.5 | 0.273 | 0.03392 | -0.024 | 8.05
0 | 0.395 | 0.01338 | -0.071 | 29.54
0.5 | 0.46 | 0.01389 | -0.071 | 33.101
1 | 0.524 | 0.01431 | -0.072 | 36.578
1.5 | 0.587 | 0.01479 | -0.073 | 39.684
2 | 0.65 | 0.01519 | -0.073 | 42.806
2.5 | 0.713 | 0.01595 | -0.074 | 44.709
3 | 0.772 | 0.01661 | -0.075 | 46.502
3.5 | 0.831 | 0.01744 | -0.075 | 47.637
4 | 0.886 | 0.01822 | -0.076 | 48.643
4.5 | 0.972 | 0.02157 | -0.08 | 45.069
5 | 1.019 | 0.02285 | -0.081 | 44.612
5.5 | 0.879 | 0.04382 | -0.029 | 20.054
6 | 0.897 | 0.04882 | -0.028 | 18.378
6.5 | 0.888 | 0.05524 | -0.029 | 16.071
7 | 0.792 | 0.07029 | -0.03 | 11.265
7.5 | 0.573 | 0.13659 | -0.03 | 4.194
8 | 0.6 | 0.13656 | -0.031 | 4.394
8.5 | 0.628 | 0.16528 | -0.034 | 3.797
9 | 0.655 | 0.1709 | -0.036 | 3.834
9.5 | 0.682 | 0.17408 | -0.037 | 3.92
10 | 0.709 | 0.16363 | -0.037 | 4.336
10.5 | 0.737 | 0.18436 | -0.041 | 4
11 | 0.764 | 0.19093 | -0.041 | 4.004
11.5 | 0.791 | 0.20936 | -0.041 | 3.78
12 | 0.819 | 0.21588 | -0.042 | 3.792
12.5 | 0.846 | 0.22126 | -0.043 | 3.821
13 | 0.874 | 0.22892 | -0.046 | 3.816
13.5 | 0.902 | 0.24131 | -0.049 | 3.738
14 | 0.929 | 0.24637 | -0.05 | 3.771
14.5 | 0.956 | 0.25991 | -0.05 | 3.677
15 | 0.983 | 0.26197 | -0.051 | 3.751
15.5 | 1.009 | 0.26506 | -0.052 | 3.808
16 | 1.036 | 0.27222 | -0.052 | 3.806
16.5 | 1.064 | 0.28557 | -0.054 | 3.725
17 | 1.095 | 0.31137 | -0.059 | 3.517
17.5 | 1.122 | 0.31795 | -0.06 | 3.527
18 | 1.148 | 0.33096 | -0.06 | 3.469
18.5 | 1.174 | 0.33797 | -0.061 | 3.475
19 | 1.201 | 0.34423 | -0.062 | 3.489
19.5 | 1.228 | 0.35302 | -0.062 | 3.477
20 | 1.255 | 0.36109 | -0.064 | 3.476

## 16. Re 100k Mach 0.50 (2)
BIGFOIL.COM POLAR EXPORT
GA 40-410
GA 40-410 |  |  |  | Cl Max: | 1.149 | at alpha= | 20 | deg
XFOIL ncrit=9 |  |  |  | L/D Max: | 37.5607 | at alpha= | 6 | deg
Re: | 100000 |  |  | Cd Min: | 0.29937 | at alpha= | 20 | deg
Mach: | 0.5 |  |  | Cl=0 at alpha= | -2.5295 | deg
|  |  |  | @ Cl=0.1, Cd= | 0.028901
|  |  |  | @ Cl=0.4, Cd= | 0.031301
|  |  |  | @ Cl=0.6, Cd= | 0.038269
alpha (deg) | Cl | Cd | Cm | Cl/Cd
-20 | -0.7367 | 0.27229 | 0.0494 | -2.7056
-19.5 | -0.7123 | 0.26171 | 0.0452 | -2.7217
-19 | -0.689 | 0.25355 | 0.0403 | -2.7174
-18.5 | -0.6656 | 0.24566 | 0.0352 | -2.7094
-18 | -0.6425 | 0.23794 | 0.03 | -2.7003
-17.5 | -0.6196 | 0.23063 | 0.0247 | -2.6866
-17 | -0.5992 | 0.22569 | 0.0184 | -2.655
-16.5 | -0.5847 | 0.22347 | 0.0118 | -2.6165
-16 | -0.5586 | 0.21152 | 0.0078 | -2.6409
-15.5 | -0.5299 | 0.19953 | 0.0054 | -2.6557
-15 | -0.5077 | 0.19186 | 0.0011 | -2.6462
-14.5 | -0.4867 | 0.1847 | -0.0037 | -2.6351
-14 | -0.4716 | 0.18019 | -0.0096 | -2.6172
-13.5 | -0.4689 | 0.17892 | -0.0164 | -2.6207
-13 | -0.4284 | 0.16254 | -0.017 | -2.6357
-12.5 | -0.407 | 0.15472 | -0.0203 | -2.6306
-12 | -0.3897 | 0.14793 | -0.0245 | -2.6344
-11.5 | -0.388 | 0.14502 | -0.0313 | -2.6755
-11 | -0.3629 | 0.13456 | -0.0336 | -2.6969
-10.5 | -0.3397 | 0.1264 | -0.0356 | -2.6875
-10 | -0.3438 | 0.12346 | -0.0431 | -2.7847
-9.5 | -0.3135 | 0.11309 | -0.0431 | -2.7721
-9 | -0.3105 | 0.10829 | -0.0464 | -2.8673
-8.5 | -0.3626 | 0.11049 | -0.041 | -3.2817
-8 | -0.3233 | 0.10007 | -0.0439 | -3.2307
-7.5 | -0.2945 | 0.09177 | -0.0563 | -3.2091
-7 | -0.2655 | 0.08366 | -0.069 | -3.1736
-6.5 | -0.2366 | 0.07592 | -0.0778 | -3.1164
-6 | -0.2103 | 0.06888 | -0.0844 | -3.0531
-5.5 | -0.196 | 0.06269 | -0.0902 | -3.1265
-5 | -0.2036 | 0.05942 | -0.0922 | -3.4265
-4.5 | -0.1729 | 0.05354 | -0.0874 | -3.2294
-3.5 | -0.1019 | 0.03996 | -0.0974 | -2.5501
-3 | -0.0574 | 0.03606 | -0.0945 | -1.5918
-2.5 | 0.0036 | 0.03201 | -0.0939 | 0.11246
-2 | 0.0423 | 0.03038 | -0.0894 | 1.3924
-1.5 | 0.1129 | 0.02857 | -0.0896 | 3.9517
-1 | 0.1382 | 0.02803 | -0.0836 | 4.9304
-0.5 | 0.1965 | 0.02476 | -0.08 | 7.9362
0 | 0.2518 | 0.02613 | -0.0806 | 9.6364
0.5 | 0.2947 | 0.02745 | -0.0784 | 10.7359
1 | 0.3446 | 0.02878 | -0.0773 | 11.9736
1.5 | 0.3768 | 0.03044 | -0.0741 | 12.3784
2 | 0.4207 | 0.03207 | -0.0725 | 13.1182
2.5 | 0.4703 | 0.0337 | -0.0717 | 13.9555
3 | 0.519 | 0.03538 | -0.0707 | 14.6693
3.5 | 0.5643 | 0.03715 | -0.0693 | 15.1898
4 | 0.616 | 0.03877 | -0.0682 | 15.8886
4.5 | 0.6845 | 0.03992 | -0.0684 | 17.1468
5 | 0.7272 | 0.0415 | -0.0657 | 17.5229
5.5 | 0.7866 | 0.04231 | -0.0638 | 18.5913
6 | 0.9747 | 0.02595 | -0.0532 | 37.5607
6.5 | 0.948 | 0.02841 | -0.0391 | 33.3685
7 | 0.9379 | 0.03373 | -0.0327 | 27.8061
7.5 | 0.9839 | 0.03635 | -0.0262 | 27.0674
8 | 1.0649 | 0.04122 | -0.0225 | 25.8345
8.5 | 1.0854 | 0.048 | -0.0187 | 22.6125
9 | 1.0758 | 0.05552 | -0.0154 | 19.3768
9.5 | 1.0515 | 0.06437 | -0.0143 | 16.3352
10 | 1.0178 | 0.07486 | -0.0163 | 13.596
10.5 | 0.9803 | 0.08734 | -0.0216 | 11.224
11 | 0.9459 | 0.10191 | -0.0301 | 9.2817
11.5 | 0.9246 | 0.11723 | -0.0394 | 7.8871
12 | 0.9232 | 0.13007 | -0.0452 | 7.0977
12.5 | 0.908 | 0.1489 | -0.0587 | 6.0981
13 | 0.9006 | 0.17039 | -0.0735 | 5.2855
14 | 0.9395 | 0.19015 | -0.0799 | 4.9408
14.5 | 0.9401 | 0.19874 | -0.0876 | 4.7303
15 | 0.9743 | 0.21109 | -0.0886 | 4.6156
15.5 | 0.9756 | 0.21741 | -0.0968 | 4.4874
16 | 0.9933 | 0.22716 | -0.1019 | 4.3727
16.5 | 1.0324 | 0.2418 | -0.1017 | 4.2696
17 | 1.0277 | 0.24463 | -0.1132 | 4.201
18 | 1.0682 | 0.26338 | -0.1235 | 4.0557
18.5 | 1.0879 | 0.272 | -0.1293 | 3.9996
19 | 1.1246 | 0.29032 | -0.1294 | 3.8737
19.5 | 1.1287 | 0.29079 | -0.1405 | 3.8815
20 | 1.149 | 0.29937 | -0.1465 | 3.8381

## 17. Re 250k Mach 0.00 (1)
BIGFOIL.COM POLAR EXPORT
GA 40-410
GA 40-410 |  |  |  | Cl Max: | 1.019 | at alpha= | 6 | deg
JavaFoil+Calcfoil stall+Eppler ext transition |  |  |  | L/D Max: | 87.803 | at alpha= | 4 | deg
Re: | 250000 |  |  | Cd Min: | 0.00806 | at alpha= | 0 | deg
Mach: | 0 |  |  | Cl=0 at alpha= | -3 | deg
|  |  |  | @ Cl=0.1, Cd= | 0.031585
|  |  |  | @ Cl=0.4, Cd= | 0.0082175
|  |  |  | @ Cl=0.6, Cd= | 0.0085887
alpha (deg) | Cl | Cd | Cm | Cl/Cd
-15 | -0.282 | 0.14283 | -0.015 | -1.976
-14.5 | -0.293 | 0.13782 | -0.015 | -2.128
-14 | -0.304 | 0.12428 | -0.016 | -2.448
-13.5 | -0.315 | 0.11841 | -0.016 | -2.659
-13 | -0.325 | 0.11212 | -0.016 | -2.898
-12.5 | -0.334 | 0.10371 | -0.016 | -3.224
-12 | -0.343 | 0.09772 | -0.016 | -3.507
-11.5 | -0.35 | 0.09381 | -0.017 | -3.728
-11 | -0.355 | 0.08556 | -0.017 | -4.15
-10.5 | -0.358 | 0.07957 | -0.017 | -4.504
-10 | -0.359 | 0.07499 | -0.017 | -4.79
-9.5 | -0.357 | 0.06859 | -0.018 | -5.207
-9 | -0.352 | 0.06548 | -0.018 | -5.374
-8.5 | -0.343 | 0.06017 | -0.018 | -5.701
-8 | -0.33 | 0.05765 | -0.018 | -5.729
-7.5 | -0.314 | 0.05239 | -0.019 | -5.985
-7 | -0.293 | 0.05049 | -0.019 | -5.796
-6.5 | -0.268 | 0.04752 | -0.019 | -5.632
-6 | -0.239 | 0.04409 | -0.02 | -5.413
-5.5 | -0.206 | 0.04582 | -0.019 | -4.493
-5 | -0.17 | 0.04166 | -0.019 | -4.076
-4.5 | -0.131 | 0.03922 | -0.02 | -3.333
-4 | -0.089 | 0.03792 | -0.019 | -2.35
-3.5 | -0.045 | 0.03586 | -0.019 | -1.268
-3 | 0 | 0.03387 | -0.02 | -0.008
-2.5 | 0.046 | 0.03263 | -0.02 | 1.412
-2 | 0.093 | 0.03167 | -0.021 | 2.944
-1.5 | 0.141 | 0.03109 | -0.021 | 4.532
-1 | 0.189 | 0.03062 | -0.021 | 6.164
-0.5 | 0.293 | 0.00997 | -0.063 | 29.39
0 | 0.355 | 0.00806 | -0.064 | 44.102
0.5 | 0.415 | 0.00827 | -0.065 | 50.163
1 | 0.474 | 0.00837 | -0.066 | 56.68
1.5 | 0.534 | 0.00852 | -0.066 | 62.677
2 | 0.593 | 0.00857 | -0.067 | 69.231
2.5 | 0.653 | 0.00873 | -0.068 | 74.739
3 | 0.71 | 0.00901 | -0.069 | 78.794
3.5 | 0.768 | 0.00922 | -0.07 | 83.306
4 | 0.825 | 0.00939 | -0.071 | 87.803
4.5 | 0.88 | 0.01467 | -0.072 | 59.984
5 | 0.933 | 0.01482 | -0.072 | 62.955
5.5 | 0.984 | 0.0156 | -0.073 | 63.087
6 | 1.019 | 0.01697 | -0.073 | 60.037
6.5 | 0.864 | 0.04335 | -0.026 | 19.93
7 | 0.898 | 0.04647 | -0.026 | 19.318
7.5 | 0.928 | 0.04997 | -0.026 | 18.573
8 | 0.955 | 0.05367 | -0.026 | 17.794
8.5 | 0.977 | 0.05836 | -0.026 | 16.734
9 | 0.985 | 0.0625 | -0.026 | 15.764
9.5 | 0.987 | 0.06832 | -0.026 | 14.445
10 | 0.981 | 0.07368 | -0.026 | 13.315
10.5 | 0.968 | 0.07989 | -0.026 | 12.122
11 | 0.949 | 0.0872 | -0.027 | 10.887

## 18. Re 250k Mach 0.00 (2)
BIGFOIL.COM POLAR EXPORT
GA 40-410
GA 40-410 |  |  |  | Cl Max: | 1.1969 | at alpha= | 10 | deg
XFOIL ncrit=9 |  |  |  | L/D Max: | 88.8095 | at alpha= | 5.5 | deg
Re: | 250000 |  |  | Cd Min: | 0.24316 | at alpha= | -20 | deg
Mach: | 0 |  |  | Cl=0 at alpha= | -3.1434 | deg
|  |  |  | @ Cl=0.1, Cd= | 0.014917
|  |  |  | @ Cl=0.4, Cd= | 0.0099973
|  |  |  | @ Cl=0.6, Cd= | 0.011233
alpha (deg) | Cl | Cd | Cm | Cl/Cd
-20 | -0.6657 | 0.24316 | 0.0414 | -2.7377
-19.5 | -0.6484 | 0.23691 | 0.0374 | -2.7369
-19 | -0.6309 | 0.23062 | 0.0333 | -2.7357
-18.5 | -0.6133 | 0.22417 | 0.0293 | -2.7359
-18 | -0.5955 | 0.2177 | 0.0251 | -2.7354
-17.5 | -0.5797 | 0.21267 | 0.0198 | -2.7258
-17 | -0.5682 | 0.20825 | 0.0144 | -2.7285
-16 | -0.5297 | 0.19066 | 0.0091 | -2.7782
-15.5 | -0.513 | 0.18389 | 0.0059 | -2.7897
-15 | -0.4972 | 0.17719 | 0.0025 | -2.806
-14.5 | -0.4818 | 0.17039 | -0.001 | -2.8276
-14 | -0.4668 | 0.16364 | -0.0045 | -2.8526
-13.5 | -0.453 | 0.15694 | -0.0085 | -2.8865
-13 | -0.447 | 0.15185 | -0.0142 | -2.9437
-12.5 | -0.4373 | 0.1454 | -0.0189 | -3.0076
-12 | -0.4254 | 0.13838 | -0.0228 | -3.0741
-11.5 | -0.4052 | 0.12813 | -0.0217 | -3.1624
-11 | -0.3927 | 0.12135 | -0.0246 | -3.2361
-10.5 | -0.3814 | 0.1146 | -0.0277 | -3.3281
-10 | -0.3711 | 0.10775 | -0.0311 | -3.4441
-9.5 | -0.361 | 0.101 | -0.035 | -3.5743
-9 | -0.3528 | 0.09421 | -0.0403 | -3.7448
-8.5 | -0.3323 | 0.08603 | -0.054 | -3.8626
-8 | -0.3099 | 0.0762 | -0.0696 | -4.0669
-7.5 | -0.3056 | 0.06936 | -0.0729 | -4.406
-7 | -0.3054 | 0.05931 | -0.0741 | -5.1492
-6.5 | -0.2862 | 0.05345 | -0.0748 | -5.3545
-6 | -0.2599 | 0.04723 | -0.0762 | -5.5029
-5.5 | -0.2166 | 0.04385 | -0.0763 | -4.9396
-5 | -0.1877 | 0.03507 | -0.0776 | -5.3522
-4.5 | -0.1431 | 0.03029 | -0.0772 | -4.7243
-4 | -0.0962 | 0.02678 | -0.0767 | -3.5922
-3 | 0.0161 | 0.01769 | -0.0736 | 0.91012
-2.5 | 0.071 | 0.01571 | -0.0729 | 4.5194
-2 | 0.1244 | 0.01425 | -0.0721 | 8.7298
-1.5 | 0.1763 | 0.01277 | -0.0717 | 13.8058
-1 | 0.2043 | 0.00985 | -0.0658 | 20.7411
0 | 0.382 | 0.0099 | -0.0784 | 38.5859
0.5 | 0.4264 | 0.01014 | -0.0771 | 42.0513
1 | 0.4723 | 0.01036 | -0.0758 | 45.5888
1.5 | 0.5196 | 0.01071 | -0.0747 | 48.5154
2 | 0.5692 | 0.01103 | -0.0741 | 51.6047
2.5 | 0.6208 | 0.01137 | -0.0737 | 54.5998
3 | 0.6729 | 0.01173 | -0.0735 | 57.3657
3.5 | 0.7261 | 0.01204 | -0.0733 | 60.3073
4 | 0.7799 | 0.01212 | -0.0729 | 64.3482
4.5 | 0.8322 | 0.0113 | -0.071 | 73.646
5 | 0.8825 | 0.01067 | -0.0691 | 82.7085
5.5 | 0.9325 | 0.0105 | -0.0677 | 88.8095
6 | 0.9516 | 0.01261 | -0.0618 | 75.4639
6.5 | 0.9519 | 0.01703 | -0.0548 | 55.8955
7 | 0.9745 | 0.01932 | -0.0503 | 50.44
7.5 | 0.997 | 0.02125 | -0.0457 | 46.9176
8 | 1.0172 | 0.02427 | -0.0411 | 41.9118
8.5 | 1.0566 | 0.02669 | -0.039 | 39.5879
9 | 1.1322 | 0.03327 | -0.0423 | 34.0307
9.5 | 1.1693 | 0.03699 | -0.0398 | 31.6112
10 | 1.1969 | 0.04501 | -0.0369 | 26.5919

## 19. Re 250k Mach 0.10 (1)
BIGFOIL.COM POLAR EXPORT
GA 40-410
GA 40-410 |  |  |  | Cl Max: | 1.061 | at alpha= | 6.5 | deg
JavaFoil+Calcfoil stall+Eppler ext transition |  |  |  | L/D Max: | 87.798 | at alpha= | 4 | deg
Re: | 250000 |  |  | Cd Min: | 0.00806 | at alpha= | 0 | deg
Mach: | 0.1 |  |  | Cl=0 at alpha= | -3 | deg
|  |  |  | @ Cl=0.1, Cd= | 0.031648
|  |  |  | @ Cl=0.4, Cd= | 0.0082033
|  |  |  | @ Cl=0.6, Cd= | 0.0086027
alpha (deg) | Cl | Cd | Cm | Cl/Cd
-15 | -0.244 | 0.14574 | -0.015 | -1.671
-14.5 | -0.256 | 0.13844 | -0.016 | -1.851
-14 | -0.269 | 0.12616 | -0.016 | -2.132
-13.5 | -0.282 | 0.12182 | -0.016 | -2.312
-13 | -0.294 | 0.11541 | -0.016 | -2.547
-12.5 | -0.306 | 0.10687 | -0.016 | -2.861
-12 | -0.317 | 0.0999 | -0.017 | -3.169
-11.5 | -0.326 | 0.09476 | -0.017 | -3.443
-11 | -0.334 | 0.08725 | -0.017 | -3.831
-10.5 | -0.34 | 0.08152 | -0.017 | -4.174
-10 | -0.344 | 0.07693 | -0.018 | -4.469
-9.5 | -0.344 | 0.07057 | -0.018 | -4.879
-9 | -0.342 | 0.06589 | -0.018 | -5.183
-8.5 | -0.335 | 0.06243 | -0.018 | -5.365
-8 | -0.324 | 0.05766 | -0.018 | -5.623
-7.5 | -0.309 | 0.05349 | -0.019 | -5.781
-7 | -0.29 | 0.05053 | -0.019 | -5.734
-6.5 | -0.266 | 0.04748 | -0.019 | -5.6
-6 | -0.238 | 0.04468 | -0.02 | -5.323
-5.5 | -0.206 | 0.04198 | -0.02 | -4.899
-5 | -0.17 | 0.04198 | -0.019 | -4.046
-4.5 | -0.131 | 0.03942 | -0.02 | -3.322
-4 | -0.089 | 0.03797 | -0.019 | -2.354
-3.5 | -0.046 | 0.03597 | -0.02 | -1.269
-3 | 0 | 0.03388 | -0.02 | -0.008
-2.5 | 0.046 | 0.03269 | -0.02 | 1.416
-2 | 0.094 | 0.03173 | -0.021 | 2.953
-1.5 | 0.142 | 0.03107 | -0.021 | 4.557
-1 | 0.19 | 0.03065 | -0.021 | 6.188
-0.5 | 0.294 | 0.01001 | -0.063 | 29.43
0 | 0.357 | 0.00806 | -0.064 | 44.305
0.5 | 0.417 | 0.00826 | -0.065 | 50.487
1 | 0.477 | 0.00839 | -0.066 | 56.822
1.5 | 0.536 | 0.00852 | -0.067 | 62.987
2 | 0.596 | 0.00859 | -0.068 | 69.409
2.5 | 0.656 | 0.00878 | -0.069 | 74.693
3 | 0.714 | 0.00906 | -0.069 | 78.797
3.5 | 0.772 | 0.00927 | -0.07 | 83.301
4 | 0.829 | 0.00944 | -0.071 | 87.798
4.5 | 0.884 | 0.01477 | -0.072 | 59.867
5 | 0.938 | 0.0149 | -0.073 | 62.916
5.5 | 0.979 | 0.01622 | -0.073 | 60.342
6 | 1.021 | 0.01712 | -0.073 | 59.662
6.5 | 1.061 | 0.0179 | -0.074 | 59.268
7 | 0.9 | 0.04654 | -0.026 | 19.346
7.5 | 0.93 | 0.05009 | -0.026 | 18.575
8 | 0.956 | 0.05415 | -0.026 | 17.664
8.5 | 0.977 | 0.05851 | -0.026 | 16.692
9 | 0.983 | 0.06339 | -0.026 | 15.515
9.5 | 0.982 | 0.06875 | -0.026 | 14.289
10 | 0.973 | 0.07439 | -0.027 | 13.085
10.5 | 0.957 | 0.0818 | -0.026 | 11.697
11 | 0.933 | 0.08814 | -0.027 | 10.59
11.5 | 0.904 | 0.09771 | -0.028 | 9.251

## 20. Re 250k Mach 0.10 (2)
BIGFOIL.COM POLAR EXPORT
GA 40-410
GA 40-410 |  |  |  | Cl Max: | 1.1941 | at alpha= | 10 | deg
XFOIL ncrit=9 |  |  |  | L/D Max: | 89.116 | at alpha= | 5.5 | deg
Re: | 250000 |  |  | Cd Min: | 0.04588 | at alpha= | 10 | deg
Mach: | 0.1 |  |  | Cl=0 at alpha= | -99 | deg
|  |  |  | @ Cl=0.1, Cd= | 0.00994
|  |  |  | @ Cl=0.4, Cd= | 0.010028
|  |  |  | @ Cl=0.6, Cd= | 0.011284
alpha (deg) | Cl | Cd | Cm | Cl/Cd
0 | 0.3844 | 0.00994 | -0.0789 | 38.672
0.5 | 0.4289 | 0.01019 | -0.0776 | 42.0903
1 | 0.475 | 0.01041 | -0.0762 | 45.6292
1.5 | 0.5223 | 0.01077 | -0.0752 | 48.4958
2 | 0.5723 | 0.01108 | -0.0744 | 51.6516
2.5 | 0.6238 | 0.01146 | -0.0741 | 54.4328
3 | 0.6765 | 0.01179 | -0.0738 | 57.3791
3.5 | 0.7297 | 0.01214 | -0.0736 | 60.1071
4 | 0.7843 | 0.01219 | -0.0732 | 64.3396
4.5 | 0.837 | 0.0113 | -0.0712 | 74.0708
5 | 0.8875 | 0.01071 | -0.0693 | 82.8665
5.5 | 0.9375 | 0.01052 | -0.0677 | 89.116
6 | 0.9508 | 0.01312 | -0.0611 | 72.4695
6.5 | 0.9537 | 0.01725 | -0.0543 | 55.287
7 | 0.9743 | 0.01961 | -0.0495 | 49.6838
7.5 | 0.9966 | 0.02152 | -0.0448 | 46.3104
8 | 1.0179 | 0.02457 | -0.0404 | 41.4286
8.5 | 1.0589 | 0.02711 | -0.0383 | 39.0594
9 | 1.1343 | 0.03368 | -0.0415 | 33.6787
9.5 | 1.1708 | 0.03785 | -0.0389 | 30.9326
10 | 1.1941 | 0.04588 | -0.0355 | 26.0266

## 21. Re 250k Mach 0.25 (1)
BIGFOIL.COM POLAR EXPORT
GA 40-410
GA 40-410 |  |  |  | Cl Max: | 1.037 | at alpha= | 6 | deg
JavaFoil+Calcfoil stall+Eppler ext transition |  |  |  | L/D Max: | 88.194 | at alpha= | 4 | deg
Re: | 250000 |  |  | Cd Min: | 0.00818 | at alpha= | 0 | deg
Mach: | 0.25 |  |  | Cl=0 at alpha= | -3 | deg
|  |  |  | @ Cl=0.1, Cd= | 0.031769
|  |  |  | @ Cl=0.4, Cd= | 0.0082882
|  |  |  | @ Cl=0.6, Cd= | 0.0087153
alpha (deg) | Cl | Cd | Cm | Cl/Cd
-13 | -0.057 | 0.13066 | -0.017 | -0.433
-12.5 | -0.054 | 0.11323 | -0.017 | -0.475
-12 | -0.051 | 0.10767 | -0.018 | -0.474
-11.5 | -0.048 | 0.10583 | -0.018 | -0.456
-11 | -0.126 | 0.09161 | -0.018 | -1.377
-10.5 | -0.168 | 0.09159 | -0.018 | -1.833
-10 | -0.201 | 0.08487 | -0.018 | -2.366
-9.5 | -0.228 | 0.07678 | -0.019 | -2.965
-9 | -0.248 | 0.0696 | -0.019 | -3.57
-8.5 | -0.263 | 0.06641 | -0.019 | -3.96
-8 | -0.271 | 0.0602 | -0.019 | -4.495
-7.5 | -0.271 | 0.05572 | -0.02 | -4.867
-7 | -0.264 | 0.05225 | -0.019 | -5.057
-6.5 | -0.25 | 0.04886 | -0.02 | -5.119
-6 | -0.229 | 0.04586 | -0.02 | -4.996
-5.5 | -0.202 | 0.04271 | -0.021 | -4.727
-5 | -0.169 | 0.04062 | -0.021 | -4.164
-4.5 | -0.132 | 0.04147 | -0.02 | -3.176
-4 | -0.091 | 0.03884 | -0.02 | -2.331
-3.5 | -0.046 | 0.03652 | -0.02 | -1.273
-3 | 0 | 0.03426 | -0.021 | -0.008
-2.5 | 0.047 | 0.03286 | -0.021 | 1.443
-2 | 0.096 | 0.03182 | -0.021 | 3.02
-1.5 | 0.145 | 0.0312 | -0.021 | 4.659
-1 | 0.195 | 0.03073 | -0.022 | 6.342
-0.5 | 0.303 | 0.01 | -0.065 | 30.266
0 | 0.367 | 0.00818 | -0.066 | 44.897
0.5 | 0.428 | 0.00838 | -0.067 | 51.144
1 | 0.49 | 0.00849 | -0.068 | 57.675
1.5 | 0.551 | 0.00866 | -0.069 | 63.673
2 | 0.613 | 0.00873 | -0.07 | 70.14
2.5 | 0.674 | 0.009 | -0.07 | 74.939
3 | 0.733 | 0.00921 | -0.071 | 79.588
3.5 | 0.793 | 0.00944 | -0.072 | 83.961
4 | 0.851 | 0.00965 | -0.073 | 88.194
4.5 | 0.907 | 0.01465 | -0.074 | 61.896
5 | 0.948 | 0.01609 | -0.074 | 58.936
5.5 | 0.994 | 0.0168 | -0.074 | 59.201
6 | 1.037 | 0.01771 | -0.075 | 58.563
6.5 | 0.883 | 0.04383 | -0.027 | 20.155
7 | 0.914 | 0.04752 | -0.027 | 19.229
7.5 | 0.939 | 0.0509 | -0.027 | 18.456
8 | 0.959 | 0.05567 | -0.026 | 17.231
8.5 | 0.97 | 0.06157 | -0.026 | 15.76
9 | 0.961 | 0.06699 | -0.027 | 14.349
9.5 | 0.939 | 0.07374 | -0.027 | 12.733
10 | 0.903 | 0.08036 | -0.027 | 11.239
10.5 | 0.854 | 0.08962 | -0.028 | 9.53
11 | 0.792 | 0.10025 | -0.029 | 7.905

## 22. Re 250k Mach 0.25 (2)
BIGFOIL.COM POLAR EXPORT
GA 40-410
GA 40-410 |  |  |  | Cl Max: | 1.1637 | at alpha= | 10 | deg
XFOIL ncrit=9 |  |  |  | L/D Max: | 89.8694 | at alpha= | 5.5 | deg
Re: | 250000 |  |  | Cd Min: | 0.24786 | at alpha= | -20 | deg
Mach: | 0.25 |  |  | Cl=0 at alpha= | -3.1229 | deg
|  |  |  | @ Cl=0.1, Cd= | 0.015534
|  |  |  | @ Cl=0.4, Cd= | 0.010252
|  |  |  | @ Cl=0.6, Cd= | 0.011517
alpha (deg) | Cl | Cd | Cm | Cl/Cd
-20 | -0.6793 | 0.24786 | 0.0439 | -2.7407
-19.5 | -0.6608 | 0.24131 | 0.0395 | -2.7384
-19 | -0.6421 | 0.23472 | 0.0352 | -2.7356
-18.5 | -0.6232 | 0.22799 | 0.0309 | -2.7335
-18 | -0.6044 | 0.22195 | 0.0259 | -2.7231
-17.5 | -0.5894 | 0.21735 | 0.0203 | -2.7118
-16.5 | -0.5512 | 0.20062 | 0.0135 | -2.7475
-16 | -0.5328 | 0.19352 | 0.0102 | -2.7532
-15.5 | -0.5152 | 0.18667 | 0.0065 | -2.76
-15 | -0.4981 | 0.17978 | 0.0028 | -2.7706
-14.5 | -0.4814 | 0.17283 | -0.001 | -2.7854
-14 | -0.4651 | 0.16599 | -0.0047 | -2.802
-13.5 | -0.4534 | 0.16046 | -0.0101 | -2.8256
-13 | -0.4461 | 0.15504 | -0.0155 | -2.8773
-12.5 | -0.434 | 0.14824 | -0.0199 | -2.9277
-12 | -0.4105 | 0.13721 | -0.0195 | -2.9918
-11.5 | -0.3954 | 0.13033 | -0.022 | -3.0338
-11 | -0.3824 | 0.12343 | -0.0252 | -3.0981
-10.5 | -0.3702 | 0.11658 | -0.0287 | -3.1755
-10 | -0.3589 | 0.10974 | -0.0326 | -3.2705
-9.5 | -0.3492 | 0.10336 | -0.0381 | -3.3785
-9 | -0.3404 | 0.09705 | -0.0451 | -3.5075
-8.5 | -0.306 | 0.08759 | -0.0597 | -3.4935
-8 | -0.2941 | 0.07714 | -0.065 | -3.8125
-7.5 | -0.2912 | 0.0712 | -0.0659 | -4.0899
-7 | -0.2875 | 0.06478 | -0.0695 | -4.4381
-6.5 | -0.2751 | 0.05779 | -0.0738 | -4.7603
-6 | -0.2532 | 0.05065 | -0.0774 | -4.999
-5 | -0.189 | 0.03774 | -0.08 | -5.0079
-4.5 | -0.1458 | 0.03221 | -0.0801 | -4.5265
-4 | -0.0983 | 0.02821 | -0.0798 | -3.4846
-3.5 | -0.0491 | 0.02454 | -0.0796 | -2.0008
-3 | 0.016 | 0.01874 | -0.0768 | 0.85379
-2.5 | 0.0728 | 0.0163 | -0.0757 | 4.4663
-2 | 0.1289 | 0.01472 | -0.0751 | 8.7568
-1.5 | 0.1827 | 0.0133 | -0.0743 | 13.7368
-1 | 0.2184 | 0.01023 | -0.0707 | 21.349
-0.5 | 0.3503 | 0.01008 | -0.0825 | 34.752
0 | 0.3972 | 0.01024 | -0.0815 | 38.7891
0.5 | 0.4428 | 0.01044 | -0.08 | 42.4138
1 | 0.4894 | 0.01075 | -0.0785 | 45.5256
1.5 | 0.5376 | 0.01109 | -0.0774 | 48.4761
2 | 0.5891 | 0.01142 | -0.0765 | 51.5849
2.5 | 0.641 | 0.01188 | -0.076 | 53.9562
3 | 0.6966 | 0.01215 | -0.0757 | 57.3333
3.5 | 0.75 | 0.01259 | -0.0754 | 59.5711
4 | 0.8052 | 0.01274 | -0.0748 | 63.2025
4.5 | 0.8617 | 0.01138 | -0.0722 | 75.7206
5 | 0.9144 | 0.01092 | -0.0703 | 83.7363
5.5 | 0.9634 | 0.01072 | -0.0678 | 89.8694
6 | 0.9481 | 0.01547 | -0.0576 | 61.2864
6.5 | 0.9617 | 0.01835 | -0.0515 | 52.4087
7 | 0.9729 | 0.02084 | -0.0451 | 46.6843
7.5 | 0.9954 | 0.02316 | -0.0406 | 42.9793
8 | 1.0232 | 0.02635 | -0.0367 | 38.8311
8.5 | 1.0737 | 0.02949 | -0.035 | 36.409
9 | 1.1437 | 0.03684 | -0.0369 | 31.0451
9.5 | 1.1634 | 0.04179 | -0.0321 | 27.8392
10 | 1.1637 | 0.04874 | -0.0267 | 23.8757
11 | 1.1091 | 0.06654 | -0.0168 | 16.6682
12.5 | 0.8718 | 0.09623 | -0.0217 | 9.0595
13 | 0.8132 | 0.11162 | -0.032 | 7.2854
13.5 | 0.9267 | 0.14119 | -0.0498 | 6.5635
14 | 0.9236 | 0.15308 | -0.0532 | 6.0334
14.5 | 0.9135 | 0.16976 | -0.0663 | 5.3811
15 | 0.9162 | 0.18148 | -0.0739 | 5.0485

## 23. Re 250k Mach 0.50 (1)
BIGFOIL.COM POLAR EXPORT
GA 40-410
GA 40-410 |  |  |  | Cl Max: | 1.258 | at alpha= | 20 | deg
JavaFoil+Calcfoil stall+Eppler ext transition |  |  |  | L/D Max: | 82.575 | at alpha= | 4 | deg
Re: | 250000 |  |  | Cd Min: | 0.00862 | at alpha= | 0 | deg
Mach: | 0.5 |  |  | Cl=0 at alpha= | -3 | deg
|  |  |  | @ Cl=0.1, Cd= | 0.032882
|  |  |  | @ Cl=0.4, Cd= | 0.010265
|  |  |  | @ Cl=0.6, Cd= | 0.0092781
alpha (deg) | Cl | Cd | Cm | Cl/Cd
-20 | -0.9 | 0.25154 | -0.021 | -3.578
-19.5 | -0.871 | 0.24668 | -0.02 | -3.533
-19 | -0.846 | 0.24535 | -0.02 | -3.447
-18.5 | -0.82 | 0.23402 | -0.02 | -3.504
-18 | -0.795 | 0.2325 | -0.02 | -3.417
-17.5 | -0.769 | 0.22356 | -0.021 | -3.44
-17 | -0.744 | 0.21914 | -0.021 | -3.393
-16.5 | -0.718 | 0.20894 | -0.021 | -3.436
-16 | -0.692 | 0.21031 | -0.022 | -3.292
-15.5 | -0.666 | 0.20248 | -0.022 | -3.292
-15 | -0.641 | 0.19278 | -0.023 | -3.323
-14.5 | -0.615 | 0.18805 | -0.023 | -3.269
-14 | -0.589 | 0.18068 | -0.023 | -3.259
-13.5 | -0.561 | 0.16619 | -0.022 | -3.377
-13 | -0.535 | 0.16154 | -0.022 | -3.311
-12.5 | -0.509 | 0.15511 | -0.022 | -3.28
-12 | -0.483 | 0.15251 | -0.022 | -3.164
-11.5 | -0.456 | 0.21482 | -0.023 | -2.124
-11 | -0.43 | 0.13531 | -0.023 | -3.177
-10.5 | -0.403 | 0.13419 | -0.024 | -3.007
-10 | -0.377 | 0.12902 | -0.024 | -2.922
-9.5 | -0.35 | 0.12809 | -0.024 | -2.736
-9 | -0.323 | 0.11918 | -0.023 | -2.714
-8.5 | -0.297 | 0.12285 | -0.023 | -2.415
-8 | -0.27 | 0.10653 | -0.024 | -2.535
-7.5 | -0.243 | 0.10357 | -0.024 | -2.349
-7 | -0.216 | 0.10096 | -0.025 | -2.144
-6.5 | -0.189 | 0.07222 | -0.024 | -2.623
-6 | -0.162 | 0.05572 | -0.024 | -2.917
-5.5 | -0.136 | 0.05442 | -0.023 | -2.49
-5 | -0.109 | 0.04534 | -0.023 | -2.393
-4.5 | -0.081 | 0.04115 | -0.024 | -1.98
-4 | -0.054 | 0.03853 | -0.025 | -1.413
-3.5 | -0.047 | 0.03619 | -0.024 | -1.286
-3 | 0 | 0.03671 | -0.024 | -0.008
-2.5 | 0.052 | 0.03458 | -0.024 | 1.498
-2 | 0.106 | 0.03267 | -0.024 | 3.253
-1.5 | 0.162 | 0.03172 | -0.024 | 5.098
-1 | 0.217 | 0.03119 | -0.024 | 6.97
-0.5 | 0.273 | 0.03116 | -0.025 | 8.764
0 | 0.41 | 0.00862 | -0.074 | 47.606
0.5 | 0.479 | 0.00886 | -0.075 | 54.079
1 | 0.548 | 0.00906 | -0.076 | 60.452
1.5 | 0.61 | 0.00932 | -0.076 | 65.42
2 | 0.676 | 0.00949 | -0.077 | 71.191
2.5 | 0.741 | 0.00987 | -0.077 | 75.079
3 | 0.802 | 0.01023 | -0.078 | 78.317
3.5 | 0.862 | 0.01068 | -0.079 | 80.665
4 | 0.919 | 0.01112 | -0.079 | 82.575
4.5 | 0.978 | 0.01774 | -0.08 | 55.157
5 | 1.026 | 0.01892 | -0.081 | 54.228
5.5 | 0.879 | 0.04009 | -0.029 | 21.923
6 | 0.897 | 0.04428 | -0.028 | 20.265
6.5 | 0.888 | 0.04896 | -0.029 | 18.131
7 | 0.792 | 0.05903 | -0.031 | 13.413
7.5 | 0.573 | 0.10088 | -0.031 | 5.679
8 | 0.6 | 0.07736 | -0.032 | 7.758
8.5 | 0.628 | 0.08514 | -0.034 | 7.373
9 | 0.655 | 0.12763 | -0.037 | 5.134
9.5 | 0.682 | 0.13065 | -0.037 | 5.223
10 | 0.71 | 0.1267 | -0.038 | 5.6
10.5 | 0.738 | 0.14055 | -0.041 | 5.247
11 | 0.765 | 0.14864 | -0.041 | 5.144
11.5 | 0.791 | 0.15591 | -0.041 | 5.077
12 | 0.819 | 0.15864 | -0.042 | 5.16
12.5 | 0.846 | 0.16281 | -0.043 | 5.194
13 | 0.875 | 0.16989 | -0.048 | 5.149
13.5 | 0.902 | 0.18615 | -0.049 | 4.847
14 | 0.929 | 0.18548 | -0.05 | 5.01
14.5 | 0.956 | 0.19452 | -0.051 | 4.915
15 | 0.983 | 0.19871 | -0.051 | 4.947
15.5 | 1.01 | 0.20756 | -0.052 | 4.866
16 | 1.037 | 0.21263 | -0.053 | 4.876
16.5 | 1.066 | 0.21986 | -0.056 | 4.846
17 | 1.095 | 0.2354 | -0.059 | 4.653
17.5 | 1.122 | 0.24286 | -0.06 | 4.619
18 | 1.148 | 0.25127 | -0.06 | 4.57
18.5 | 1.175 | 0.25528 | -0.061 | 4.601
19 | 1.201 | 0.26283 | -0.062 | 4.571
19.5 | 1.228 | 0.27067 | -0.063 | 4.538
20 | 1.258 | 0.27875 | -0.065 | 4.512

## 24. Re 250k Mach 0.50 (2)
BIGFOIL.COM POLAR EXPORT
GA 40-410
GA 40-410 |  |  |  | Cl Max: | 1.134 | at alpha= | 19.5 | deg
XFOIL ncrit=9 |  |  |  | L/D Max: | 86.3713 | at alpha= | 5 | deg
Re: | 250000 |  |  | Cd Min: | 0.28845 | at alpha= | 19.5 | deg
Mach: | 0.5 |  |  | Cl=0 at alpha= | -3.1252 | deg
|  |  |  | @ Cl=0.1, Cd= | 0.018286
|  |  |  | @ Cl=0.4, Cd= | 0.011568
|  |  |  | @ Cl=0.6, Cd= | 0.012799
alpha (deg) | Cl | Cd | Cm | Cl/Cd
-20 | -0.7371 | 0.26879 | 0.0532 | -2.7423
-19.5 | -0.714 | 0.26084 | 0.0478 | -2.7373
-19 | -0.6904 | 0.25341 | 0.0421 | -2.7244
-18.5 | -0.6687 | 0.24729 | 0.0357 | -2.7041
-18 | -0.6475 | 0.23982 | 0.0301 | -2.6999
-17.5 | -0.6221 | 0.22891 | 0.0269 | -2.7177
-17 | -0.5992 | 0.22094 | 0.0223 | -2.712
-16.5 | -0.5766 | 0.21321 | 0.0175 | -2.7044
-16 | -0.5541 | 0.20545 | 0.0128 | -2.697
-15.5 | -0.5316 | 0.19775 | 0.008 | -2.6882
-15 | -0.5099 | 0.19068 | 0.0027 | -2.6741
-14.5 | -0.4933 | 0.18531 | -0.0036 | -2.662
-14 | -0.477 | 0.17907 | -0.0088 | -2.6638
-13.5 | -0.4518 | 0.16801 | -0.0118 | -2.6891
-13 | -0.4282 | 0.15904 | -0.0142 | -2.6924
-12.5 | -0.4084 | 0.15165 | -0.018 | -2.693
-12 | -0.3897 | 0.1443 | -0.0221 | -2.7006
-11.5 | -0.3718 | 0.13713 | -0.0266 | -2.7113
-11 | -0.3601 | 0.13158 | -0.0329 | -2.7367
-10.5 | -0.3471 | 0.12524 | -0.039 | -2.7715
-10 | -0.3316 | 0.11814 | -0.0449 | -2.8068
-9.5 | -0.2942 | 0.10635 | -0.0497 | -2.7663
-9 | -0.2635 | 0.09817 | -0.0562 | -2.6841
-8.5 | -0.2485 | 0.09172 | -0.0592 | -2.7093
-8 | -0.2395 | 0.08559 | -0.0617 | -2.7982
-7.5 | -0.2332 | 0.07982 | -0.0668 | -2.9216
-7 | -0.2333 | 0.07381 | -0.0752 | -3.1608
-6.5 | -0.2307 | 0.06588 | -0.0797 | -3.5018
-6 | -0.2166 | 0.05925 | -0.0785 | -3.6557
-5.5 | -0.1993 | 0.0527 | -0.0839 | -3.7818
-5 | -0.1768 | 0.04527 | -0.0885 | -3.9055
-4.5 | -0.1426 | 0.03939 | -0.0893 | -3.6202
-4 | -0.1004 | 0.03357 | -0.0903 | -2.9908
-3.5 | -0.0506 | 0.02889 | -0.0905 | -1.7515
-3 | 0.0169 | 0.02262 | -0.0881 | 0.74713
-2.5 | 0.0797 | 0.01894 | -0.087 | 4.208
-2 | 0.1443 | 0.01686 | -0.0858 | 8.5587
-1.5 | 0.2051 | 0.01501 | -0.0846 | 13.6642
-1 | 0.2665 | 0.01401 | -0.084 | 19.0221
-0.5 | 0.2913 | 0.01146 | -0.0748 | 25.4188
0 | 0.4524 | 0.01162 | -0.0928 | 38.9329
0.5 | 0.5016 | 0.01185 | -0.0906 | 42.3291
1 | 0.5477 | 0.01243 | -0.0883 | 44.0628
1.5 | 0.6002 | 0.0128 | -0.0863 | 46.8906
2 | 0.6509 | 0.01355 | -0.0846 | 48.0369
2.5 | 0.7118 | 0.01391 | -0.0838 | 51.1718
3 | 0.7677 | 0.0147 | -0.0827 | 52.2245
3.5 | 0.8282 | 0.01522 | -0.0816 | 54.4152
4 | 0.8934 | 0.01521 | -0.0803 | 58.7377
4.5 | 0.9683 | 0.01237 | -0.0762 | 78.2781
5 | 1.0235 | 0.01185 | -0.0716 | 86.3713
5.5 | 0.9871 | 0.01588 | -0.0568 | 62.1599
6 | 0.9632 | 0.02022 | -0.0466 | 47.636
6.5 | 0.9681 | 0.02408 | -0.0407 | 40.2035
7 | 0.9827 | 0.02773 | -0.0356 | 35.4382
7.5 | 1.0104 | 0.03105 | -0.0304 | 32.5411
8 | 1.0551 | 0.0353 | -0.0255 | 29.8895
8.5 | 1.0853 | 0.04056 | -0.0212 | 26.7579
9 | 1.0863 | 0.04778 | -0.0177 | 22.7355
9.5 | 1.068 | 0.05638 | -0.016 | 18.9429
10 | 1.0401 | 0.06644 | -0.017 | 15.6547
10.5 | 1.0069 | 0.07828 | -0.0211 | 12.8628
11 | 0.9732 | 0.09232 | -0.0286 | 10.5416
11.5 | 0.9443 | 0.10863 | -0.039 | 8.6928
12 | 0.9277 | 0.12571 | -0.0495 | 7.3797
12.5 | 0.9229 | 0.1398 | -0.0572 | 6.6016
13 | 0.9237 | 0.15307 | -0.0644 | 6.0345
13.5 | 0.9246 | 0.17077 | -0.0744 | 5.4143
14 | 0.9352 | 0.18175 | -0.0805 | 5.1455
14.5 | 0.9512 | 0.19131 | -0.0851 | 4.972
15 | 0.9766 | 0.20103 | -0.0854 | 4.858
15.5 | 0.9876 | 0.21219 | -0.0934 | 4.6543
16 | 0.9948 | 0.22242 | -0.1037 | 4.4726
16.5 | 1.0136 | 0.23166 | -0.1089 | 4.3754
17 | 1.0429 | 0.24253 | -0.1092 | 4.3001
17.5 | 1.0574 | 0.25206 | -0.1169 | 4.195
18 | 1.07 | 0.26067 | -0.1263 | 4.1048
18.5 | 1.0902 | 0.27003 | -0.1322 | 4.0373
19 | 1.1111 | 0.27902 | -0.1374 | 3.9822
19.5 | 1.134 | 0.28845 | -0.1413 | 3.9314

## 25. Re 500k Mach 0.00 (1)
BIGFOIL.COM POLAR EXPORT
GA 40-410
GA 40-410 |  |  |  | Cl Max: | 1.121 | at alpha= | 7 | deg
JavaFoil+Calcfoil stall+Eppler ext transition |  |  |  | L/D Max: | 115.215 | at alpha= | 4 | deg
Re: | 500000 |  |  | Cd Min: | 0.00621 | at alpha= | 0 | deg
Mach: | 0 |  |  | Cl=0 at alpha= | -3 | deg
|  |  |  | @ Cl=0.1, Cd= | 0.030294
|  |  |  | @ Cl=0.4, Cd= | 0.0063075
|  |  |  | @ Cl=0.6, Cd= | 0.0065917
alpha (deg) | Cl | Cd | Cm | Cl/Cd
-15 | -0.282 | 0.12577 | -0.016 | -2.245
-14.5 | -0.293 | 0.11775 | -0.016 | -2.492
-14 | -0.304 | 0.11295 | -0.016 | -2.695
-13.5 | -0.315 | 0.10711 | -0.017 | -2.941
-13 | -0.325 | 0.09973 | -0.017 | -3.26
-12.5 | -0.334 | 0.09519 | -0.017 | -3.514
-12 | -0.343 | 0.0884 | -0.017 | -3.878
-11.5 | -0.35 | 0.08369 | -0.017 | -4.18
-11 | -0.355 | 0.07816 | -0.018 | -4.545
-10.5 | -0.358 | 0.07353 | -0.018 | -4.876
-10 | -0.359 | 0.06916 | -0.018 | -5.195
-9.5 | -0.357 | 0.06434 | -0.018 | -5.553
-9 | -0.352 | 0.06128 | -0.019 | -5.744
-8.5 | -0.343 | 0.05639 | -0.019 | -6.085
-8 | -0.33 | 0.05359 | -0.019 | -6.164
-7.5 | -0.314 | 0.04974 | -0.02 | -6.306
-7 | -0.293 | 0.04772 | -0.02 | -6.135
-6.5 | -0.268 | 0.04478 | -0.02 | -5.979
-6 | -0.239 | 0.04186 | -0.021 | -5.705
-5.5 | -0.206 | 0.03998 | -0.02 | -5.153
-5 | -0.17 | 0.03799 | -0.022 | -4.474
-4.5 | -0.131 | 0.03605 | -0.022 | -3.63
-4 | -0.089 | 0.03579 | -0.02 | -2.49
-3.5 | -0.045 | 0.03407 | -0.02 | -1.335
-3 | 0 | 0.03237 | -0.02 | -0.009
-2.5 | 0.046 | 0.03125 | -0.02 | 1.475
-2 | 0.093 | 0.03038 | -0.021 | 3.069
-1.5 | 0.141 | 0.02979 | -0.021 | 4.73
-1 | 0.189 | 0.02935 | -0.022 | 6.431
-0.5 | 0.293 | 0.00832 | -0.063 | 35.215
0 | 0.355 | 0.00621 | -0.064 | 57.254
0.5 | 0.415 | 0.00634 | -0.065 | 65.464
1 | 0.474 | 0.0064 | -0.066 | 74.122
1.5 | 0.534 | 0.00655 | -0.067 | 81.462
2 | 0.593 | 0.00658 | -0.067 | 90.195
2.5 | 0.653 | 0.00668 | -0.068 | 97.682
3 | 0.71 | 0.00689 | -0.069 | 103.024
3.5 | 0.768 | 0.00702 | -0.07 | 109.348
4 | 0.825 | 0.00716 | -0.071 | 115.215
4.5 | 0.88 | 0.01269 | -0.072 | 69.319
5 | 0.933 | 0.01286 | -0.072 | 72.582
5.5 | 0.984 | 0.01352 | -0.073 | 72.823
6 | 1.033 | 0.01417 | -0.074 | 72.892
6.5 | 1.079 | 0.01481 | -0.075 | 72.861
7 | 1.121 | 0.01548 | -0.076 | 72.409
7.5 | 0.928 | 0.04751 | -0.026 | 19.54
8 | 0.955 | 0.05079 | -0.026 | 18.805
8.5 | 0.977 | 0.05474 | -0.026 | 17.84
9 | 0.985 | 0.05852 | -0.026 | 16.839
9.5 | 0.987 | 0.06328 | -0.026 | 15.596
10 | 0.981 | 0.06805 | -0.026 | 14.419
10.5 | 0.968 | 0.07394 | -0.027 | 13.099
11 | 0.949 | 0.08004 | -0.028 | 11.862
11.5 | 0.925 | 0.08472 | -0.029 | 10.917
12 | 0.895 | 0.09061 | -0.03 | 9.878

## 26. Re 500k Mach 0.00 (2)
BIGFOIL.COM POLAR EXPORT
GA 40-410
GA 40-410 |  |  |  | Cl Max: | 1.2339 | at alpha= | 11 | deg
XFOIL ncrit=9 |  |  |  | L/D Max: | 116.781 | at alpha= | 5 | deg
Re: | 500000 |  |  | Cd Min: | 0.17001 | at alpha= | 15.5 | deg
Mach: | 0 |  |  | Cl=0 at alpha= | -99 | deg
|  |  |  | @ Cl=0.1, Cd= | 0.0068
|  |  |  | @ Cl=0.4, Cd= | 0.0068626
|  |  |  | @ Cl=0.6, Cd= | 0.0072811
alpha (deg) | Cl | Cd | Cm | Cl/Cd
0 | 0.3072 | 0.0068 | -0.061 | 45.1765
0.5 | 0.3972 | 0.00686 | -0.0684 | 57.9009
1 | 0.4729 | 0.00693 | -0.0733 | 68.2395
1.5 | 0.5205 | 0.00702 | -0.0722 | 74.1453
2 | 0.5691 | 0.00719 | -0.0711 | 79.1516
2.5 | 0.62 | 0.00734 | -0.0706 | 84.4687
3 | 0.6734 | 0.00749 | -0.0704 | 89.9065
3.5 | 0.7273 | 0.00758 | -0.0703 | 95.9499
4 | 0.7796 | 0.00741 | -0.0695 | 105.2092
4.5 | 0.8326 | 0.00744 | -0.0691 | 111.9086
5 | 0.8852 | 0.00758 | -0.0687 | 116.781
6 | 0.9352 | 0.01307 | -0.0609 | 71.5532
6.5 | 0.9729 | 0.01456 | -0.0585 | 66.8201
7 | 1.0122 | 0.01574 | -0.0564 | 64.3075
7.5 | 1.0402 | 0.01757 | -0.0525 | 59.2032
8 | 1.0662 | 0.01912 | -0.0484 | 55.7636
8.5 | 1.0796 | 0.02187 | -0.043 | 49.3644
9 | 1.1097 | 0.02385 | -0.04 | 46.5283
9.5 | 1.1419 | 0.02616 | -0.0375 | 43.6506
10 | 1.1753 | 0.02886 | -0.0354 | 40.7242
10.5 | 1.2202 | 0.03546 | -0.0347 | 34.4106
11 | 1.2339 | 0.03927 | -0.0306 | 31.4209
11.5 | 1.232 | 0.04564 | -0.0261 | 26.9939
12 | 1.2097 | 0.05342 | -0.0217 | 22.6451
12.5 | 1.1789 | 0.0618 | -0.0192 | 19.0761
13 | 1.1371 | 0.07245 | -0.0193 | 15.695
13.5 | 1.0634 | 0.09454 | -0.0231 | 11.2481
14 | 1.0224 | 0.10826 | -0.0307 | 9.4439
15 | 0.9371 | 0.16026 | -0.0628 | 5.8474
15.5 | 0.9389 | 0.17001 | -0.0678 | 5.5226

## 27. Re 500k Mach 0.10 (1)
BIGFOIL.COM POLAR EXPORT
GA 40-410
GA 40-410 |  |  |  | Cl Max: | 1.113 | at alpha= | 7 | deg
JavaFoil+Calcfoil stall+Eppler ext transition |  |  |  | L/D Max: | 115.425 | at alpha= | 4 | deg
Re: | 500000 |  |  | Cd Min: | 0.00619 | at alpha= | 0 | deg
Mach: | 0.1 |  |  | Cl=0 at alpha= | -3 | deg
|  |  |  | @ Cl=0.1, Cd= | 0.030354
|  |  |  | @ Cl=0.4, Cd= | 0.0063262
|  |  |  | @ Cl=0.6, Cd= | 0.0066273
alpha (deg) | Cl | Cd | Cm | Cl/Cd
-15 | -0.244 | 0.13004 | -0.016 | -1.874
-14.5 | -0.256 | 0.12065 | -0.016 | -2.125
-14 | -0.269 | 0.11434 | -0.016 | -2.354
-13.5 | -0.282 | 0.10568 | -0.017 | -2.666
-13 | -0.294 | 0.10187 | -0.017 | -2.887
-12.5 | -0.306 | 0.09643 | -0.017 | -3.172
-12 | -0.317 | 0.08982 | -0.017 | -3.526
-11.5 | -0.326 | 0.08444 | -0.018 | -3.865
-11 | -0.334 | 0.07802 | -0.018 | -4.285
-10.5 | -0.34 | 0.07406 | -0.018 | -4.596
-10 | -0.344 | 0.0701 | -0.018 | -4.905
-9.5 | -0.344 | 0.06531 | -0.018 | -5.273
-9 | -0.342 | 0.06169 | -0.019 | -5.538
-8.5 | -0.335 | 0.05734 | -0.019 | -5.842
-8 | -0.324 | 0.05364 | -0.019 | -6.046
-7.5 | -0.309 | 0.04992 | -0.02 | -6.196
-7 | -0.29 | 0.04775 | -0.02 | -6.071
-6.5 | -0.266 | 0.04477 | -0.02 | -5.942
-6 | -0.238 | 0.04192 | -0.021 | -5.677
-5.5 | -0.206 | 0.03979 | -0.021 | -5.172
-5 | -0.17 | 0.03802 | -0.021 | -4.47
-4.5 | -0.131 | 0.03718 | -0.02 | -3.522
-4 | -0.089 | 0.03588 | -0.02 | -2.491
-3.5 | -0.046 | 0.03412 | -0.02 | -1.338
-3 | 0 | 0.03242 | -0.02 | -0.009
-2.5 | 0.046 | 0.03129 | -0.02 | 1.48
-2 | 0.094 | 0.03043 | -0.021 | 3.079
-1.5 | 0.142 | 0.02982 | -0.021 | 4.748
-1 | 0.19 | 0.02938 | -0.022 | 6.456
-0.5 | 0.295 | 0.00835 | -0.063 | 35.291
0 | 0.357 | 0.00619 | -0.064 | 57.733
0.5 | 0.417 | 0.00638 | -0.065 | 65.378
1 | 0.477 | 0.00644 | -0.066 | 73.999
1.5 | 0.536 | 0.00652 | -0.067 | 82.213
2 | 0.596 | 0.00662 | -0.068 | 90.084
2.5 | 0.656 | 0.00673 | -0.069 | 97.515
3 | 0.714 | 0.00689 | -0.069 | 103.577
3.5 | 0.772 | 0.00707 | -0.07 | 109.232
4 | 0.829 | 0.00718 | -0.071 | 115.425
4.5 | 0.884 | 0.01277 | -0.072 | 69.227
5 | 0.938 | 0.01291 | -0.073 | 72.604
5.5 | 0.989 | 0.01354 | -0.074 | 73.051
6 | 1.037 | 0.01425 | -0.075 | 72.796
6.5 | 1.083 | 0.01488 | -0.075 | 72.769
7 | 1.113 | 0.01619 | -0.075 | 68.711
7.5 | 0.93 | 0.04765 | -0.026 | 19.527
8 | 0.957 | 0.05117 | -0.026 | 18.694
8.5 | 0.977 | 0.05494 | -0.026 | 17.778
9 | 0.984 | 0.05942 | -0.027 | 16.553
9.5 | 0.982 | 0.06374 | -0.026 | 15.413
10 | 0.973 | 0.06821 | -0.027 | 14.272
10.5 | 0.957 | 0.07454 | -0.027 | 12.836
11 | 0.934 | 0.08196 | -0.028 | 11.391
11.5 | 0.904 | 0.08543 | -0.03 | 10.584
12 | 0.869 | 0.09427 | -0.03 | 9.221

## 28. Re 500k Mach 0.10 (2)
BIGFOIL.COM POLAR EXPORT
GA 40-410
GA 40-410 |  |  |  | Cl Max: | 1.2261 | at alpha= | 11 | deg
XFOIL ncrit=9 |  |  |  | L/D Max: | 117.004 | at alpha= | 5 | deg
Re: | 500000 |  |  | Cd Min: | 0.24397 | at alpha= | -20 | deg
Mach: | 0.1 |  |  | Cl=0 at alpha= | -3.0615 | deg
|  |  |  | @ Cl=0.1, Cd= | 0.011174
|  |  |  | @ Cl=0.4, Cd= | 0.0068911
|  |  |  | @ Cl=0.6, Cd= | 0.0072943
alpha (deg) | Cl | Cd | Cm | Cl/Cd
-20 | -0.6657 | 0.24397 | 0.0415 | -2.7286
-19.5 | -0.6485 | 0.23769 | 0.037 | -2.7283
-19 | -0.6319 | 0.23145 | 0.0324 | -2.7302
-18 | -0.5972 | 0.21689 | 0.0253 | -2.7535
-17.5 | -0.58 | 0.21049 | 0.0215 | -2.7555
-17 | -0.5628 | 0.20392 | 0.0176 | -2.7599
-16.5 | -0.5459 | 0.19724 | 0.0138 | -2.7677
-16 | -0.529 | 0.19036 | 0.01 | -2.7789
-15.5 | -0.5127 | 0.1837 | 0.0054 | -2.791
-15 | -0.4989 | 0.17701 | 0.0011 | -2.8185
-14.5 | -0.4869 | 0.17025 | -0.0034 | -2.8599
-14 | -0.4733 | 0.16334 | -0.0071 | -2.8976
-13.5 | -0.4557 | 0.15438 | -0.0088 | -2.9518
-13 | -0.4408 | 0.1477 | -0.0114 | -2.9844
-12.5 | -0.4274 | 0.14092 | -0.0145 | -3.0329
-12 | -0.4147 | 0.134 | -0.0177 | -3.0948
-11.5 | -0.4028 | 0.12688 | -0.0211 | -3.1747
-11 | -0.3952 | 0.11995 | -0.0268 | -3.2947
-10.5 | -0.3846 | 0.1128 | -0.0309 | -3.4096
-10 | -0.3741 | 0.10549 | -0.0349 | -3.5463
-9.5 | -0.3507 | 0.0968 | -0.0432 | -3.6229
-9 | -0.3315 | 0.0874 | -0.049 | -3.7929
-8.5 | -0.3252 | 0.08165 | -0.0505 | -3.9829
-8 | -0.3236 | 0.07535 | -0.0531 | -4.2946
-7.5 | -0.3302 | 0.06839 | -0.0579 | -4.8282
-7 | -0.322 | 0.0603 | -0.0643 | -5.34
-6.5 | -0.3031 | 0.05235 | -0.0687 | -5.7899
-6 | -0.2675 | 0.04483 | -0.0711 | -5.967
-5.5 | -0.2294 | 0.03893 | -0.0711 | -5.8926
-5 | -0.1997 | 0.03014 | -0.072 | -6.6257
-4.5 | -0.1532 | 0.02618 | -0.0717 | -5.8518
-4 | -0.1032 | 0.02182 | -0.0709 | -4.7296
-3.5 | -0.0513 | 0.01897 | -0.0708 | -2.7043
-3 | 0.0072 | 0.01505 | -0.0689 | 0.47841
-2.5 | 0.0611 | 0.01221 | -0.0682 | 5.0041
-2 | 0.1144 | 0.01079 | -0.0679 | 10.6024
-1.5 | 0.1693 | 0.00986 | -0.0678 | 17.1704
-1 | 0.2211 | 0.00815 | -0.068 | 27.1288
-0.5 | 0.2616 | 0.0069 | -0.0645 | 37.913
0 | 0.3086 | 0.00683 | -0.0613 | 45.183
0.5 | 0.3986 | 0.00689 | -0.0686 | 57.852
1 | 0.4747 | 0.00695 | -0.0735 | 68.3022
1.5 | 0.5238 | 0.00705 | -0.0726 | 74.2979
2.5 | 0.6236 | 0.00737 | -0.071 | 84.6133
3 | 0.6774 | 0.00753 | -0.0708 | 89.9602
3.5 | 0.7315 | 0.00761 | -0.0706 | 96.1235
4 | 0.7841 | 0.00743 | -0.0698 | 105.5316
4.5 | 0.8375 | 0.00746 | -0.0694 | 112.2654
5 | 0.8904 | 0.00761 | -0.0689 | 117.0039
5.5 | 0.9234 | 0.00955 | -0.0657 | 96.6911
6 | 0.9386 | 0.01323 | -0.0607 | 70.9448
6.5 | 0.9753 | 0.01478 | -0.0581 | 65.9878
7 | 1.0148 | 0.01593 | -0.0559 | 63.7037
7.5 | 1.0415 | 0.01779 | -0.0518 | 58.5441
8 | 1.0651 | 0.01941 | -0.0472 | 54.8738
8.5 | 1.0799 | 0.0222 | -0.042 | 48.6441
9 | 1.1103 | 0.02434 | -0.039 | 45.6163
9.5 | 1.1436 | 0.02676 | -0.0366 | 42.7354
10 | 1.1783 | 0.02977 | -0.0346 | 39.5801
10.5 | 1.217 | 0.03663 | -0.0331 | 33.2241
11 | 1.2261 | 0.04085 | -0.0288 | 30.0147
11.5 | 1.2183 | 0.04749 | -0.0242 | 25.6538
12 | 1.1927 | 0.05551 | -0.0204 | 21.4862
12.5 | 1.1608 | 0.06429 | -0.0187 | 18.0557
13 | 1.119 | 0.07528 | -0.0197 | 14.8645
13.5 | 1.101 | 0.08468 | -0.0219 | 13.0019
14 | 0.9889 | 0.11721 | -0.0376 | 8.437
14.5 | 0.9352 | 0.15128 | -0.0583 | 6.1819
15 | 0.9336 | 0.16341 | -0.0648 | 5.7132
15.5 | 0.9389 | 0.17209 | -0.0691 | 5.4559
16 | 0.9316 | 0.18737 | -0.0766 | 4.972

## 29. Re 500k Mach 0.25 (1)
BIGFOIL.COM POLAR EXPORT
GA 40-410
GA 40-410 |  |  |  | Cl Max: | 1.086 | at alpha= | 6.5 | deg
JavaFoil+Calcfoil stall+Eppler ext transition |  |  |  | L/D Max: | 116.68 | at alpha= | 4 | deg
Re: | 500000 |  |  | Cd Min: | 0.00631 | at alpha= | 0 | deg
Mach: | 0.25 |  |  | Cl=0 at alpha= | -3 | deg
|  |  |  | @ Cl=0.1, Cd= | 0.030439
|  |  |  | @ Cl=0.4, Cd= | 0.0063695
|  |  |  | @ Cl=0.6, Cd= | 0.0066774
alpha (deg) | Cl | Cd | Cm | Cl/Cd
-13 | -0.057 | 0.1167 | -0.018 | -0.485
-12.5 | -0.054 | 0.10323 | -0.018 | -0.521
-12 | -0.051 | 0.0957 | -0.018 | -0.533
-11.5 | -0.048 | 0.08937 | -0.018 | -0.54
-11 | -0.126 | 0.08414 | -0.019 | -1.5
-10.5 | -0.168 | 0.07858 | -0.019 | -2.137
-10 | -0.201 | 0.07315 | -0.019 | -2.746
-9.5 | -0.228 | 0.0682 | -0.019 | -3.339
-9 | -0.249 | 0.06344 | -0.019 | -3.918
-8.5 | -0.263 | 0.06038 | -0.02 | -4.356
-8 | -0.271 | 0.05593 | -0.02 | -4.84
-7.5 | -0.271 | 0.05158 | -0.02 | -5.258
-7 | -0.264 | 0.04881 | -0.02 | -5.415
-6.5 | -0.25 | 0.0459 | -0.021 | -5.451
-6 | -0.229 | 0.0432 | -0.021 | -5.307
-5.5 | -0.202 | 0.04034 | -0.022 | -5.007
-5 | -0.169 | 0.03846 | -0.022 | -4.4
-4.5 | -0.132 | 0.03877 | -0.02 | -3.397
-4 | -0.091 | 0.03637 | -0.02 | -2.49
-3.5 | -0.047 | 0.03452 | -0.02 | -1.347
-3 | 0 | 0.03261 | -0.021 | -0.009
-2.5 | 0.047 | 0.03142 | -0.021 | 1.51
-2 | 0.096 | 0.03049 | -0.021 | 3.152
-1.5 | 0.145 | 0.02987 | -0.022 | 4.866
-1 | 0.195 | 0.02948 | -0.022 | 6.61
-0.5 | 0.303 | 0.00844 | -0.065 | 35.829
0 | 0.367 | 0.00631 | -0.066 | 58.212
0.5 | 0.428 | 0.00642 | -0.067 | 66.749
1 | 0.49 | 0.0065 | -0.068 | 75.394
1.5 | 0.551 | 0.00663 | -0.069 | 83.094
2 | 0.613 | 0.00669 | -0.07 | 91.636
2.5 | 0.674 | 0.0069 | -0.07 | 97.743
3 | 0.733 | 0.00701 | -0.071 | 104.554
3.5 | 0.793 | 0.0072 | -0.072 | 110.159
4 | 0.851 | 0.00729 | -0.073 | 116.68
4.5 | 0.907 | 0.01267 | -0.074 | 71.612
5 | 0.961 | 0.01337 | -0.075 | 71.868
5.5 | 1.012 | 0.01392 | -0.076 | 72.69
6 | 1.06 | 0.01464 | -0.077 | 72.372
6.5 | 1.086 | 0.01621 | -0.076 | 67.011
7 | 0.914 | 0.0451 | -0.027 | 20.262
7.5 | 0.939 | 0.0483 | -0.027 | 19.45
8 | 0.959 | 0.05247 | -0.027 | 18.284
8.5 | 0.97 | 0.0568 | -0.027 | 17.086
9 | 0.961 | 0.06183 | -0.027 | 15.545
9.5 | 0.939 | 0.06805 | -0.027 | 13.798
10 | 0.903 | 0.07349 | -0.028 | 12.291
10.5 | 0.854 | 0.0778 | -0.03 | 10.983
11 | 0.793 | 0.08388 | -0.031 | 9.453
11.5 | 0.72 | 0.10168 | -0.03 | 7.081

## 30. Re 500k Mach 0.25 (2)
BIGFOIL.COM POLAR EXPORT
GA 40-410
GA 40-410 |  |  |  | Cl Max: | 1.1886 | at alpha= | 10.5 | deg
XFOIL ncrit=9 |  |  |  | L/D Max: | 117.404 | at alpha= | 5 | deg
Re: | 500000 |  |  | Cd Min: | 0.18325 | at alpha= | 15.5 | deg
Mach: | 0.25 |  |  | Cl=0 at alpha= | -3.0395 | deg
|  |  |  | @ Cl=0.1, Cd= | 0.011991
|  |  |  | @ Cl=0.4, Cd= | 0.0070349
|  |  |  | @ Cl=0.6, Cd= | 0.0073971
alpha (deg) | Cl | Cd | Cm | Cl/Cd
-4.5 | -0.1548 | 0.02806 | -0.0744 | -5.5167
-4 | -0.1049 | 0.02316 | -0.0735 | -4.5294
-3.5 | -0.0524 | 0.01991 | -0.0734 | -2.6318
-2 | 0.1183 | 0.01104 | -0.0701 | 10.7156
-1.5 | 0.175 | 0.01012 | -0.07 | 17.2925
-1 | 0.2321 | 0.00941 | -0.07 | 24.6652
-0.5 | 0.2718 | 0.00703 | -0.0671 | 38.6629
0 | 0.3148 | 0.00696 | -0.0625 | 45.2299
0.5 | 0.4058 | 0.00704 | -0.0695 | 57.642
1 | 0.4848 | 0.00709 | -0.0746 | 68.378
1.5 | 0.5416 | 0.0072 | -0.075 | 75.2222
2 | 0.5911 | 0.00737 | -0.0738 | 80.2035
2.5 | 0.6436 | 0.00753 | -0.0731 | 85.4714
3 | 0.6988 | 0.00773 | -0.0728 | 90.401
3.5 | 0.7551 | 0.00781 | -0.0726 | 96.6837
4 | 0.8089 | 0.00757 | -0.0714 | 106.856
4.5 | 0.8644 | 0.00762 | -0.0709 | 113.4383
5 | 0.9181 | 0.00782 | -0.07 | 117.4041
5.5 | 0.9351 | 0.01115 | -0.0645 | 83.8655
6 | 0.9563 | 0.01401 | -0.0596 | 68.2584
6.5 | 0.9926 | 0.01548 | -0.0564 | 64.1214
7 | 1.0208 | 0.01716 | -0.052 | 59.4872
7.5 | 1.039 | 0.01912 | -0.0463 | 54.341
8 | 1.061 | 0.0213 | -0.0418 | 49.8122
8.5 | 1.0818 | 0.02434 | -0.0375 | 44.4454
9 | 1.1173 | 0.02718 | -0.0345 | 41.1074
9.5 | 1.1548 | 0.03052 | -0.0319 | 37.8375
10 | 1.1833 | 0.03509 | -0.029 | 33.7219
10.5 | 1.1886 | 0.04215 | -0.0251 | 28.1993
11.5 | 1.146 | 0.05711 | -0.0184 | 20.0665
12 | 1.1123 | 0.0669 | -0.0183 | 16.6263
12.5 | 1.078 | 0.07773 | -0.0208 | 13.8685
13.5 | 0.9669 | 0.1199 | -0.0429 | 8.0642
14 | 0.9479 | 0.13502 | -0.0511 | 7.0204
14.5 | 0.9224 | 0.16414 | -0.0667 | 5.6196
15 | 0.9273 | 0.17492 | -0.0725 | 5.3013
15.5 | 0.9374 | 0.18325 | -0.0768 | 5.1154

## 31. Re 500k Mach 0.50 (1)
BIGFOIL.COM POLAR EXPORT
GA 40-410
GA 40-410 |  |  |  | Cl Max: | 1.261 | at alpha= | 20 | deg
JavaFoil+Calcfoil stall+Eppler ext transition |  |  |  | L/D Max: | 117.801 | at alpha= | 4 | deg
Re: | 500000 |  |  | Cd Min: | 0.00663 | at alpha= | 0 | deg
Mach: | 0.5 |  |  | Cl=0 at alpha= | -3 | deg
|  |  |  | @ Cl=0.1, Cd= | 0.031292
|  |  |  | @ Cl=0.4, Cd= | 0.0069203
|  |  |  | @ Cl=0.6, Cd= | 0.0070394
alpha (deg) | Cl | Cd | Cm | Cl/Cd
-20 | -0.901 | 0.22552 | -0.021 | -3.997
-19.5 | -0.873 | 0.21362 | -0.02 | -4.087
-19 | -0.846 | 0.20939 | -0.02 | -4.043
-18.5 | -0.821 | 0.20346 | -0.02 | -4.033
-18 | -0.795 | 0.19618 | -0.02 | -4.051
-17.5 | -0.769 | 0.18828 | -0.021 | -4.086
-17 | -0.744 | 0.18645 | -0.021 | -3.989
-16.5 | -0.718 | 0.18178 | -0.022 | -3.951
-16 | -0.692 | 0.17596 | -0.022 | -3.935
-15.5 | -0.667 | 0.1727 | -0.022 | -3.86
-15 | -0.641 | 0.16586 | -0.023 | -3.863
-14.5 | -0.615 | 0.1588 | -0.023 | -3.871
-14 | -0.589 | 0.15173 | -0.024 | -3.881
-13.5 | -0.561 | 0.14173 | -0.022 | -3.961
-13 | -0.535 | 0.13438 | -0.022 | -3.981
-12.5 | -0.509 | 0.13248 | -0.022 | -3.841
-12 | -0.483 | 0.12754 | -0.023 | -3.784
-11.5 | -0.456 | 0.16646 | -0.023 | -2.741
-11 | -0.43 | 0.11477 | -0.023 | -3.746
-10.5 | -0.404 | 0.11047 | -0.024 | -3.653
-10 | -0.377 | 0.10864 | -0.024 | -3.47
-9.5 | -0.35 | 0.10453 | -0.025 | -3.353
-9 | -0.323 | 0.09774 | -0.024 | -3.31
-8.5 | -0.297 | 0.09897 | -0.024 | -2.999
-8 | -0.27 | 0.08897 | -0.024 | -3.036
-7.5 | -0.243 | 0.0867 | -0.025 | -2.806
-7 | -0.216 | 0.0828 | -0.025 | -2.615
-6.5 | -0.189 | 0.06251 | -0.024 | -3.031
-6 | -0.163 | 0.05072 | -0.024 | -3.205
-5.5 | -0.136 | 0.04847 | -0.024 | -2.796
-5 | -0.109 | 0.04167 | -0.024 | -2.605
-4.5 | -0.082 | 0.03854 | -0.025 | -2.115
-4 | -0.054 | 0.03603 | -0.026 | -1.511
-3.5 | -0.047 | 0.03424 | -0.026 | -1.36
-3 | 0 | 0.03433 | -0.024 | -0.009
-2.5 | 0.052 | 0.03267 | -0.024 | 1.586
-2 | 0.106 | 0.03112 | -0.024 | 3.415
-1.5 | 0.162 | 0.03027 | -0.024 | 5.343
-1 | 0.217 | 0.02978 | -0.024 | 7.3
-0.5 | 0.338 | 0.00872 | -0.073 | 38.764
0 | 0.41 | 0.00663 | -0.074 | 61.904
0.5 | 0.479 | 0.00679 | -0.075 | 70.579
1 | 0.548 | 0.00694 | -0.076 | 78.867
1.5 | 0.616 | 0.00707 | -0.077 | 87.224
2 | 0.685 | 0.00717 | -0.078 | 95.583
2.5 | 0.754 | 0.00742 | -0.079 | 101.566
3 | 0.819 | 0.00761 | -0.08 | 107.579
3.5 | 0.884 | 0.00783 | -0.081 | 112.962
4 | 0.947 | 0.00804 | -0.082 | 117.801
4.5 | 0.984 | 0.0154 | -0.081 | 63.881
5 | 1.031 | 0.01642 | -0.082 | 62.818
5.5 | 1.069 | 0.01759 | -0.082 | 60.759
6 | 0.897 | 0.04172 | -0.029 | 21.507
6.5 | 0.888 | 0.04574 | -0.03 | 19.411
7 | 0.793 | 0.04814 | -0.035 | 16.471
7.5 | 0.573 | 0.05482 | -0.033 | 10.456
8 | 0.6 | 0.06877 | -0.032 | 8.729
8.5 | 0.628 | 0.07383 | -0.035 | 8.504
9 | 0.655 | 0.10419 | -0.037 | 6.29
9.5 | 0.683 | 0.10715 | -0.037 | 6.37
10 | 0.71 | 0.10701 | -0.038 | 6.632
10.5 | 0.738 | 0.11456 | -0.041 | 6.439
11 | 0.765 | 0.12191 | -0.041 | 6.272
11.5 | 0.792 | 0.12867 | -0.042 | 6.152
12 | 0.819 | 0.13211 | -0.043 | 6.197
12.5 | 0.846 | 0.13873 | -0.044 | 6.097
13 | 0.876 | 0.15068 | -0.05 | 5.815
13.5 | 0.902 | 0.15092 | -0.05 | 5.98
14 | 0.93 | 0.15746 | -0.051 | 5.903
14.5 | 0.956 | 0.16324 | -0.051 | 5.859
15 | 0.984 | 0.16638 | -0.052 | 5.911
15.5 | 1.011 | 0.17107 | -0.053 | 5.908
16 | 1.038 | 0.17844 | -0.054 | 5.817
16.5 | 1.068 | 0.18633 | -0.058 | 5.733
17 | 1.095 | 0.19673 | -0.059 | 5.568
17.5 | 1.122 | 0.20183 | -0.06 | 5.559
18 | 1.148 | 0.20716 | -0.061 | 5.544
18.5 | 1.175 | 0.21645 | -0.061 | 5.428
19 | 1.202 | 0.22006 | -0.062 | 5.463
19.5 | 1.23 | 0.22749 | -0.064 | 5.405
20 | 1.261 | 0.23188 | -0.067 | 5.437

## 32. Re 500k Mach 0.50 (2)
BIGFOIL.COM POLAR EXPORT
GA 40-410
GA 40-410 |  |  |  | Cl Max: | 1.1546 | at alpha= | 20 | deg
XFOIL ncrit=9 |  |  |  | L/D Max: | 117.464 | at alpha= | 4.5 | deg
Re: | 500000 |  |  | Cd Min: | 0.29733 | at alpha= | 20 | deg
Mach: | 0.5 |  |  | Cl=0 at alpha= | -3.068 | deg
|  |  |  | @ Cl=0.1, Cd= | 0.014363
|  |  |  | @ Cl=0.4, Cd= | 0.0076447
|  |  |  | @ Cl=0.6, Cd= | 0.0079184
alpha (deg) | Cl | Cd | Cm | Cl/Cd
-19.5 | -0.7139 | 0.26041 | 0.0479 | -2.7414
-19 | -0.6915 | 0.25229 | 0.0431 | -2.7409
-18.5 | -0.6687 | 0.2444 | 0.0381 | -2.7361
-18 | -0.6459 | 0.23648 | 0.033 | -2.7313
-17.5 | -0.6229 | 0.22857 | 0.028 | -2.7252
-17 | -0.5998 | 0.22053 | 0.0231 | -2.7198
-16.5 | -0.5767 | 0.21276 | 0.0179 | -2.7106
-16 | -0.5562 | 0.20578 | 0.0119 | -2.7029
-15 | -0.5117 | 0.18859 | 0.0038 | -2.7133
-14.5 | -0.4904 | 0.18088 | -0.0003 | -2.7112
-14 | -0.4695 | 0.17333 | -0.0045 | -2.7087
-13.5 | -0.4492 | 0.16568 | -0.0087 | -2.7113
-13 | -0.4292 | 0.15797 | -0.013 | -2.717
-12.5 | -0.4102 | 0.15068 | -0.0181 | -2.7223
-12 | -0.3944 | 0.14367 | -0.0232 | -2.7452
-11.5 | -0.3814 | 0.13661 | -0.0286 | -2.7919
-11 | -0.3468 | 0.12609 | -0.0336 | -2.7504
-10.5 | -0.3221 | 0.1183 | -0.0393 | -2.7227
-10 | -0.3089 | 0.11165 | -0.0417 | -2.7667
-9.5 | -0.2952 | 0.10503 | -0.0445 | -2.8106
-9 | -0.2816 | 0.09829 | -0.0478 | -2.865
-8.5 | -0.2701 | 0.09193 | -0.0527 | -2.9381
-8 | -0.259 | 0.08523 | -0.0573 | -3.0388
-7.5 | -0.2473 | 0.07842 | -0.0614 | -3.1535
-6.5 | -0.24 | 0.06321 | -0.0698 | -3.7969
-6 | -0.2321 | 0.05635 | -0.0741 | -4.1189
-5.5 | -0.215 | 0.04942 | -0.0785 | -4.3505
-5 | -0.1877 | 0.0423 | -0.0823 | -4.4374
-4.5 | -0.1397 | 0.03687 | -0.0839 | -3.789
-4 | -0.1056 | 0.0291 | -0.085 | -3.6289
-3.5 | -0.0527 | 0.02438 | -0.0846 | -2.1616
-3 | 0.0083 | 0.01908 | -0.0832 | 0.43501
-2 | 0.1368 | 0.01247 | -0.0805 | 10.9703
-1.5 | 0.2006 | 0.01129 | -0.0799 | 17.7679
-1 | 0.2646 | 0.0103 | -0.0795 | 25.6893
-0.5 | 0.3181 | 0.00794 | -0.0787 | 40.063
0 | 0.3611 | 0.0076 | -0.0723 | 47.5132
0.5 | 0.4394 | 0.00769 | -0.074 | 57.1391
1 | 0.5306 | 0.00781 | -0.0799 | 67.9385
1.5 | 0.6202 | 0.00795 | -0.0854 | 78.0126
2 | 0.6735 | 0.00819 | -0.0835 | 82.2344
2.5 | 0.7313 | 0.00841 | -0.0821 | 86.956
3 | 0.7933 | 0.00868 | -0.0814 | 91.394
3.5 | 0.8579 | 0.00875 | -0.0806 | 98.0457
4 | 0.9197 | 0.00828 | -0.0782 | 111.0749
4.5 | 0.982 | 0.00836 | -0.0763 | 117.4641
5 | 0.9854 | 0.01166 | -0.067 | 84.5111
5.5 | 0.9712 | 0.0152 | -0.056 | 63.8947
6 | 0.9894 | 0.01761 | -0.0497 | 56.184
6.5 | 1.0063 | 0.02059 | -0.0441 | 48.8732
7 | 1.0241 | 0.02386 | -0.039 | 42.9212
7.5 | 1.041 | 0.02748 | -0.0336 | 37.8821
8 | 1.0722 | 0.03096 | -0.0283 | 34.6318
8.5 | 1.1 | 0.03557 | -0.0236 | 30.9249
9 | 1.1003 | 0.04252 | -0.0198 | 25.8772
9.5 | 1.0889 | 0.05058 | -0.0175 | 21.5283
10 | 1.0649 | 0.06027 | -0.0177 | 17.6688
10.5 | 1.0344 | 0.07175 | -0.0209 | 14.4167
11 | 1.0023 | 0.08522 | -0.0274 | 11.7613
11.5 | 0.9722 | 0.10099 | -0.0371 | 9.6267
12 | 0.9498 | 0.11872 | -0.0483 | 8.0003
12.5 | 0.9393 | 0.13483 | -0.0575 | 6.9666
13 | 0.9354 | 0.14901 | -0.0653 | 6.2774
14 | 0.9473 | 0.17442 | -0.0774 | 5.4311
14.5 | 0.9544 | 0.18706 | -0.0838 | 5.1021
15 | 0.9687 | 0.19841 | -0.0902 | 4.8823
15.5 | 0.982 | 0.21055 | -0.099 | 4.664
16 | 0.999 | 0.2206 | -0.1049 | 4.5286
16.5 | 1.0176 | 0.22983 | -0.11 | 4.4276
17 | 1.0382 | 0.23855 | -0.1143 | 4.3521
17.5 | 1.0577 | 0.24925 | -0.1187 | 4.2435
18 | 1.0767 | 0.25942 | -0.1249 | 4.1504
18.5 | 1.0939 | 0.2693 | -0.1321 | 4.062
19 | 1.1132 | 0.27948 | -0.1395 | 3.9831
19.5 | 1.1339 | 0.28871 | -0.1452 | 3.9275
20 | 1.1546 | 0.29733 | -0.1504 | 3.8832

## 33. Re 750k Mach 0.00 (1)
BIGFOIL.COM POLAR EXPORT
GA 40-410
GA 40-410 |  |  |  | Cl Max: | 1.159 | at alpha= | 7.5 | deg
JavaFoil+Calcfoil stall+Eppler ext transition |  |  |  | L/D Max: | 131.693 | at alpha= | 4 | deg
Re: | 750000 |  |  | Cd Min: | 0.00543 | at alpha= | 0 | deg
Mach: | 0 |  |  | Cl=0 at alpha= | -3 | deg
|  |  |  | @ Cl=0.1, Cd= | 0.029707
|  |  |  | @ Cl=0.4, Cd= | 0.0055425
|  |  |  | @ Cl=0.6, Cd= | 0.0057652
alpha (deg) | Cl | Cd | Cm | Cl/Cd
-15.5 | -0.271 | 0.12745 | -0.016 | -2.13
-15 | -0.283 | 0.12056 | -0.016 | -2.343
-14.5 | -0.294 | 0.11277 | -0.016 | -2.603
-14 | -0.305 | 0.10981 | -0.017 | -2.773
-13.5 | -0.315 | 0.1024 | -0.017 | -3.077
-13 | -0.325 | 0.09609 | -0.017 | -3.385
-12.5 | -0.335 | 0.09049 | -0.017 | -3.698
-12 | -0.343 | 0.0848 | -0.017 | -4.044
-11.5 | -0.35 | 0.0807 | -0.018 | -4.337
-11 | -0.355 | 0.0748 | -0.018 | -4.75
-10.5 | -0.359 | 0.07064 | -0.018 | -5.076
-10 | -0.359 | 0.06626 | -0.018 | -5.423
-9.5 | -0.357 | 0.06248 | -0.019 | -5.719
-9 | -0.352 | 0.05834 | -0.019 | -6.035
-8.5 | -0.343 | 0.05548 | -0.019 | -6.187
-8 | -0.33 | 0.05246 | -0.02 | -6.3
-7.5 | -0.314 | 0.04909 | -0.02 | -6.392
-7 | -0.293 | 0.04629 | -0.02 | -6.327
-6.5 | -0.268 | 0.04371 | -0.021 | -6.128
-6 | -0.239 | 0.04081 | -0.022 | -5.855
-5.5 | -0.206 | 0.03907 | -0.022 | -5.276
-5 | -0.17 | 0.03704 | -0.023 | -4.591
-4.5 | -0.131 | 0.0352 | -0.023 | -3.72
-4 | -0.089 | 0.03487 | -0.02 | -2.556
-3.5 | -0.045 | 0.03325 | -0.02 | -1.368
-3 | 0 | 0.03166 | -0.02 | -0.009
-2.5 | 0.046 | 0.03062 | -0.02 | 1.505
-2 | 0.093 | 0.02979 | -0.021 | 3.13
-1.5 | 0.141 | 0.02922 | -0.021 | 4.822
-1 | 0.234 | 0.00769 | -0.062 | 30.397
-0.5 | 0.293 | 0.00755 | -0.063 | 38.802
0 | 0.355 | 0.00543 | -0.064 | 65.486
0.5 | 0.415 | 0.00558 | -0.065 | 74.366
1 | 0.474 | 0.00564 | -0.066 | 84.035
1.5 | 0.534 | 0.0057 | -0.067 | 93.61
2 | 0.593 | 0.00575 | -0.067 | 103.096
2.5 | 0.653 | 0.00588 | -0.068 | 111.093
3 | 0.71 | 0.00603 | -0.069 | 117.835
3.5 | 0.768 | 0.00614 | -0.07 | 124.999
4 | 0.825 | 0.00626 | -0.071 | 131.693
4.5 | 0.88 | 0.01172 | -0.072 | 75.09
5 | 0.933 | 0.01188 | -0.073 | 78.553
5.5 | 0.984 | 0.01248 | -0.073 | 78.853
6 | 1.033 | 0.01307 | -0.074 | 79.06
6.5 | 1.079 | 0.01369 | -0.075 | 78.822
7 | 1.121 | 0.01434 | -0.076 | 78.186
7.5 | 1.159 | 0.01497 | -0.077 | 77.432
8 | 0.955 | 0.04962 | -0.027 | 19.251
8.5 | 0.977 | 0.05332 | -0.027 | 18.317
9 | 0.985 | 0.05698 | -0.027 | 17.295
9.5 | 0.987 | 0.06141 | -0.027 | 16.071
10 | 0.981 | 0.06601 | -0.027 | 14.865
10.5 | 0.969 | 0.07069 | -0.027 | 13.701
11 | 0.95 | 0.0772 | -0.029 | 12.301
11.5 | 0.926 | 0.08089 | -0.032 | 11.444
12 | 0.896 | 0.08745 | -0.032 | 10.243
12.5 | 0.862 | 0.09354 | -0.033 | 9.216

## 34. Re 750k Mach 0.00 (2)
BIGFOIL.COM POLAR EXPORT
GA 40-410
GA 40-410 |  |  |  | Cl Max: | 1.2719 | at alpha= | 12.5 | deg
XFOIL ncrit=9 |  |  |  | L/D Max: | 131.514 | at alpha= | 4.5 | deg
Re: | 750000 |  |  | Cd Min: | 0.24195 | at alpha= | -20 | deg
Mach: | 0 |  |  | Cl=0 at alpha= | -3.0295 | deg
|  |  |  | @ Cl=0.1, Cd= | 0.0094618
|  |  |  | @ Cl=0.4, Cd= | 0.0057168
|  |  |  | @ Cl=0.6, Cd= | 0.0059408
alpha (deg) | Cl | Cd | Cm | Cl/Cd
-20 | -0.6637 | 0.24195 | 0.041 | -2.7431
-19.5 | -0.6468 | 0.23581 | 0.0371 | -2.7429
-19 | -0.6296 | 0.22962 | 0.033 | -2.7419
-18.5 | -0.6122 | 0.22325 | 0.029 | -2.7422
-18 | -0.595 | 0.21667 | 0.025 | -2.7461
-17.5 | -0.5778 | 0.21004 | 0.0211 | -2.7509
-17 | -0.5599 | 0.203 | 0.017 | -2.7581
-16.5 | -0.5435 | 0.19614 | 0.0128 | -2.771
-16 | -0.5287 | 0.18921 | 0.0084 | -2.7942
-15.5 | -0.5143 | 0.18227 | 0.0043 | -2.8216
-15 | -0.4984 | 0.17415 | 0.0016 | -2.8619
-14.5 | -0.4829 | 0.16753 | -0.0015 | -2.8825
-14 | -0.4683 | 0.16075 | -0.0048 | -2.9132
-13.5 | -0.4542 | 0.15398 | -0.0081 | -2.9497
-13 | -0.4408 | 0.14701 | -0.0114 | -2.9984
-12.5 | -0.428 | 0.13991 | -0.0146 | -3.0591
-12 | -0.4156 | 0.13281 | -0.0179 | -3.1293
-11.5 | -0.408 | 0.12514 | -0.0232 | -3.2603
-11 | -0.3974 | 0.11771 | -0.0269 | -3.3761
-10.5 | -0.387 | 0.11036 | -0.0303 | -3.5067
-10 | -0.3632 | 0.10137 | -0.0367 | -3.5829
-9.5 | -0.3412 | 0.09384 | -0.0434 | -3.636
-9 | -0.3357 | 0.08771 | -0.0455 | -3.8274
-8.5 | -0.3315 | 0.08129 | -0.0483 | -4.078
-8 | -0.3315 | 0.0745 | -0.0516 | -4.4497
-7.5 | -0.3394 | 0.06705 | -0.0573 | -5.0619
-7 | -0.3302 | 0.05833 | -0.0639 | -5.6609
-6.5 | -0.3085 | 0.04968 | -0.0681 | -6.2097
-6 | -0.2708 | 0.04194 | -0.0696 | -6.4568
-5.5 | -0.2455 | 0.03128 | -0.0699 | -7.8485
-5 | -0.2032 | 0.02761 | -0.0702 | -7.3597
-4.5 | -0.1501 | 0.02546 | -0.0693 | -5.8955
-4 | -0.1048 | 0.01886 | -0.0686 | -5.5567
-3.5 | -0.0526 | 0.01663 | -0.0687 | -3.163
-3 | 0.0033 | 0.01182 | -0.0668 | 0.27919
-2.5 | 0.0559 | 0.01002 | -0.0663 | 5.5788
-2 | 0.1112 | 0.00932 | -0.0664 | 11.9313
-1.5 | 0.1664 | 0.00868 | -0.0665 | 19.1705
-1 | 0.2223 | 0.00816 | -0.0667 | 27.2426
-0.5 | 0.2679 | 0.00593 | -0.066 | 45.1771
0 | 0.3138 | 0.00575 | -0.0633 | 54.5739
0.5 | 0.3619 | 0.00569 | -0.0609 | 63.6028
1 | 0.4329 | 0.00574 | -0.0644 | 75.4181
1.5 | 0.5054 | 0.00582 | -0.0685 | 86.8385
2 | 0.5704 | 0.00588 | -0.071 | 97.0068
3 | 0.6727 | 0.00609 | -0.0698 | 110.4598
3.5 | 0.7265 | 0.00614 | -0.0696 | 118.3225
4 | 0.7795 | 0.0062 | -0.0692 | 125.7258
4.5 | 0.8338 | 0.00634 | -0.0692 | 131.5142
5 | 0.8843 | 0.00684 | -0.0687 | 129.2836
5.5 | 0.9087 | 0.01005 | -0.0649 | 90.4179
6 | 0.9428 | 0.01209 | -0.0623 | 77.9818
6.5 | 0.9873 | 0.01304 | -0.061 | 75.7132
7 | 1.029 | 0.01411 | -0.0592 | 72.927
7.5 | 1.0598 | 0.01588 | -0.0557 | 66.738
8 | 1.1011 | 0.0167 | -0.0539 | 65.9341
8.5 | 1.1288 | 0.01806 | -0.0501 | 62.5028
9 | 1.1376 | 0.02074 | -0.0439 | 54.8505
9.5 | 1.1644 | 0.02257 | -0.0407 | 51.5906
10 | 1.1909 | 0.0247 | -0.0377 | 48.2146
10.5 | 1.2175 | 0.02665 | -0.0353 | 45.6848
11 | 1.2398 | 0.03161 | -0.0321 | 39.2218
11.5 | 1.2606 | 0.03473 | -0.0294 | 36.2971
12 | 1.2718 | 0.03951 | -0.0263 | 32.1893
12.5 | 1.2719 | 0.04484 | -0.0234 | 28.3653
13 | 1.2507 | 0.05303 | -0.0206 | 23.5848
13.5 | 1.2101 | 0.06397 | -0.0198 | 18.9167
14 | 1.1666 | 0.07614 | -0.0219 | 15.3218
14.5 | 1.1188 | 0.09119 | -0.0278 | 12.2689
15 | 1.0716 | 0.10959 | -0.0383 | 9.7783
15.5 | 1.0125 | 0.13833 | -0.0566 | 7.3195
16 | 0.9463 | 0.17889 | -0.0745 | 5.2898
16.5 | 0.9406 | 0.19479 | -0.0822 | 4.8288
17 | 0.9493 | 0.20548 | -0.0878 | 4.6199
17.5 | 0.9605 | 0.21553 | -0.0933 | 4.4565

## 35. Re 750k Mach 0.10 (1)
BIGFOIL.COM POLAR EXPORT
GA 40-410
GA 40-410 |  |  |  | Cl Max: | 1.162 | at alpha= | 7.5 | deg
JavaFoil+Calcfoil stall+Eppler ext transition |  |  |  | L/D Max: | 132.576 | at alpha= | 4 | deg
Re: | 750000 |  |  | Cd Min: | 0.00542 | at alpha= | 0 | deg
Mach: | 0.1 |  |  | Cl=0 at alpha= | -3 | deg
|  |  |  | @ Cl=0.1, Cd= | 0.029756
|  |  |  | @ Cl=0.4, Cd= | 0.0055132
|  |  |  | @ Cl=0.6, Cd= | 0.0057853
alpha (deg) | Cl | Cd | Cm | Cl/Cd
-15 | -0.244 | 0.12322 | -0.017 | -1.978
-14.5 | -0.256 | 0.11556 | -0.017 | -2.219
-14 | -0.269 | 0.11026 | -0.017 | -2.442
-13.5 | -0.282 | 0.10377 | -0.017 | -2.716
-13 | -0.294 | 0.09781 | -0.017 | -3.008
-12.5 | -0.306 | 0.09057 | -0.018 | -3.378
-12 | -0.317 | 0.08529 | -0.018 | -3.715
-11.5 | -0.326 | 0.08055 | -0.018 | -4.053
-11 | -0.334 | 0.0756 | -0.018 | -4.425
-10.5 | -0.34 | 0.07121 | -0.018 | -4.781
-10 | -0.344 | 0.06685 | -0.019 | -5.145
-9.5 | -0.344 | 0.06264 | -0.019 | -5.499
-9 | -0.342 | 0.0588 | -0.019 | -5.811
-8.5 | -0.335 | 0.05586 | -0.02 | -6
-8 | -0.324 | 0.05259 | -0.02 | -6.169
-7.5 | -0.309 | 0.04866 | -0.02 | -6.36
-7 | -0.29 | 0.04635 | -0.021 | -6.257
-6.5 | -0.266 | 0.04373 | -0.021 | -6.086
-6 | -0.238 | 0.04089 | -0.022 | -5.822
-5.5 | -0.206 | 0.0387 | -0.022 | -5.321
-5 | -0.17 | 0.03702 | -0.022 | -4.593
-4.5 | -0.131 | 0.03533 | -0.023 | -3.712
-4 | -0.089 | 0.03497 | -0.02 | -2.556
-3.5 | -0.046 | 0.03329 | -0.02 | -1.372
-3 | 0 | 0.0317 | -0.02 | -0.009
-2.5 | 0.046 | 0.03065 | -0.021 | 1.511
-2 | 0.094 | 0.02983 | -0.021 | 3.141
-1.5 | 0.142 | 0.02924 | -0.021 | 4.842
-1 | 0.235 | 0.00765 | -0.063 | 30.698
-0.5 | 0.295 | 0.00757 | -0.063 | 38.929
0 | 0.357 | 0.00542 | -0.064 | 65.936
0.5 | 0.417 | 0.00555 | -0.065 | 75.153
1 | 0.477 | 0.00567 | -0.066 | 84.029
1.5 | 0.536 | 0.00574 | -0.067 | 93.482
2 | 0.596 | 0.00578 | -0.068 | 103.099
2.5 | 0.656 | 0.00586 | -0.069 | 111.958
3 | 0.714 | 0.00607 | -0.069 | 117.674
3.5 | 0.772 | 0.00618 | -0.07 | 124.893
4 | 0.829 | 0.00625 | -0.071 | 132.576
4.5 | 0.884 | 0.01179 | -0.072 | 74.985
5 | 0.938 | 0.01193 | -0.073 | 78.605
5.5 | 0.989 | 0.0125 | -0.074 | 79.107
6 | 1.037 | 0.01316 | -0.075 | 78.847
6.5 | 1.083 | 0.01372 | -0.075 | 78.94
7 | 1.124 | 0.01445 | -0.076 | 77.78
7.5 | 1.162 | 0.01504 | -0.077 | 77.237
8 | 0.957 | 0.0498 | -0.027 | 19.209
8.5 | 0.977 | 0.05355 | -0.027 | 18.24
9 | 0.984 | 0.05731 | -0.027 | 17.163
9.5 | 0.982 | 0.06149 | -0.027 | 15.977
10 | 0.974 | 0.0659 | -0.027 | 14.773
10.5 | 0.957 | 0.07184 | -0.027 | 13.32
11 | 0.934 | 0.07806 | -0.029 | 11.962
11.5 | 0.905 | 0.08222 | -0.033 | 11.007
12 | 0.87 | 0.08721 | -0.032 | 9.974
12.5 | 0.831 | 0.09506 | -0.033 | 8.745

## 36. Re 750k Mach 0.10 (2)
BIGFOIL.COM POLAR EXPORT
GA 40-410
GA 40-410 |  |  |  | Cl Max: | 1.26 | at alpha= | 12 | deg
XFOIL ncrit=9 |  |  |  | L/D Max: | 131.664 | at alpha= | 4.5 | deg
Re: | 750000 |  |  | Cd Min: | 0.24269 | at alpha= | -20 | deg
Mach: | 0.1 |  |  | Cl=0 at alpha= | -3.016 | deg
|  |  |  | @ Cl=0.1, Cd= | 0.0095131
|  |  |  | @ Cl=0.4, Cd= | 0.0057306
|  |  |  | @ Cl=0.6, Cd= | 0.005984
alpha (deg) | Cl | Cd | Cm | Cl/Cd
-20 | -0.6658 | 0.24269 | 0.0414 | -2.7434
-19.5 | -0.6487 | 0.23651 | 0.0374 | -2.7428
-19 | -0.6313 | 0.23027 | 0.0333 | -2.7416
-18.5 | -0.6138 | 0.22385 | 0.0292 | -2.742
-18 | -0.5964 | 0.21722 | 0.0252 | -2.7456
-17.5 | -0.579 | 0.21056 | 0.0213 | -2.7498
-17 | -0.5608 | 0.20349 | 0.0172 | -2.7559
-16.5 | -0.5443 | 0.19663 | 0.0129 | -2.7681
-16 | -0.5292 | 0.18968 | 0.0085 | -2.79
-15.5 | -0.5147 | 0.18273 | 0.0044 | -2.8167
-15 | -0.4984 | 0.17462 | 0.0017 | -2.8542
-14.5 | -0.4827 | 0.16799 | -0.0014 | -2.8734
-14 | -0.468 | 0.16119 | -0.0048 | -2.9034
-13.5 | -0.4536 | 0.15438 | -0.0081 | -2.9382
-13 | -0.44 | 0.14738 | -0.0114 | -2.9855
-12.5 | -0.427 | 0.14025 | -0.0147 | -3.0446
-12 | -0.4143 | 0.13312 | -0.018 | -3.1122
-11.5 | -0.4068 | 0.12551 | -0.0233 | -3.2412
-11 | -0.396 | 0.11808 | -0.027 | -3.3537
-10.5 | -0.3853 | 0.11073 | -0.0304 | -3.4796
-10 | -0.3574 | 0.10157 | -0.0377 | -3.5188
-9.5 | -0.3391 | 0.09439 | -0.0432 | -3.5925
-9 | -0.3331 | 0.0882 | -0.0454 | -3.7766
-8 | -0.3274 | 0.07497 | -0.0515 | -4.3671
-7.5 | -0.3355 | 0.0678 | -0.0566 | -4.9484
-7 | -0.3276 | 0.05904 | -0.0636 | -5.5488
-6.5 | -0.3058 | 0.05022 | -0.0683 | -6.0892
-6 | -0.27 | 0.04255 | -0.0699 | -6.3455
-5.5 | -0.2453 | 0.03198 | -0.0704 | -7.6704
-5 | -0.2035 | 0.02811 | -0.0708 | -7.2394
-4.5 | -0.1505 | 0.02576 | -0.0698 | -5.8424
-4 | -0.1052 | 0.0191 | -0.0691 | -5.5079
-3.5 | -0.0528 | 0.01679 | -0.0691 | -3.1447
-2.5 | 0.0563 | 0.01008 | -0.0668 | 5.5853
-2 | 0.1118 | 0.00936 | -0.0668 | 11.9444
-1.5 | 0.1674 | 0.00871 | -0.0668 | 19.2193
-1 | 0.2237 | 0.00822 | -0.0671 | 27.2141
-0.5 | 0.2697 | 0.00597 | -0.0664 | 45.1759
0 | 0.3159 | 0.00576 | -0.0637 | 54.8438
0.5 | 0.3639 | 0.0057 | -0.0613 | 63.8421
1 | 0.4347 | 0.00576 | -0.0646 | 75.4688
1.5 | 0.5078 | 0.00584 | -0.0687 | 86.9521
2 | 0.5739 | 0.0059 | -0.0714 | 97.2712
2.5 | 0.6236 | 0.00606 | -0.0705 | 102.9043
3 | 0.6767 | 0.00612 | -0.0701 | 110.5719
3.5 | 0.7307 | 0.00616 | -0.0699 | 118.6201
4 | 0.7842 | 0.00621 | -0.0696 | 126.2802
4.5 | 0.8387 | 0.00637 | -0.0695 | 131.6641
5 | 0.8886 | 0.00695 | -0.0688 | 127.8561
5.5 | 0.9118 | 0.01027 | -0.0648 | 88.7829
6 | 0.9468 | 0.0122 | -0.0622 | 77.6066
6.5 | 0.9913 | 0.01317 | -0.0608 | 75.2696
7 | 1.0328 | 0.01425 | -0.0588 | 72.4772
7.5 | 1.0627 | 0.01605 | -0.0551 | 66.2118
8 | 1.1027 | 0.01694 | -0.0531 | 65.0945
8.5 | 1.1262 | 0.01844 | -0.0485 | 61.0738
9 | 1.1369 | 0.02117 | -0.0427 | 53.7034
9.5 | 1.1636 | 0.02315 | -0.0394 | 50.2635
10 | 1.1905 | 0.02542 | -0.0365 | 46.8332
10.5 | 1.2166 | 0.02754 | -0.034 | 44.1757
11 | 1.2386 | 0.03276 | -0.0308 | 37.8083
11.5 | 1.2562 | 0.0364 | -0.0279 | 34.511
12 | 1.26 | 0.04194 | -0.0245 | 30.0429
12.5 | 1.2519 | 0.04824 | -0.0216 | 25.9515
13 | 1.2219 | 0.05757 | -0.0196 | 21.2246
13.5 | 1.1791 | 0.06906 | -0.0202 | 17.0736
14 | 1.1354 | 0.0821 | -0.0239 | 13.8295
14.5 | 1.0896 | 0.09821 | -0.0316 | 11.0946
15 | 1.0442 | 0.11839 | -0.0442 | 8.82
15.5 | 0.9493 | 0.16752 | -0.0688 | 5.6668
16 | 0.9474 | 0.18062 | -0.0756 | 5.2453
16.5 | 0.9421 | 0.19611 | -0.0832 | 4.8039
17 | 0.9513 | 0.20668 | -0.0887 | 4.6028

## 37. Re 750k Mach 0.25 (1)
BIGFOIL.COM POLAR EXPORT
GA 40-410
GA 40-410 |  |  |  | Cl Max: | 1.128 | at alpha= | 7 | deg
JavaFoil+Calcfoil stall+Eppler ext transition |  |  |  | L/D Max: | 133.234 | at alpha= | 4 | deg
Re: | 750000 |  |  | Cd Min: | 0.00551 | at alpha= | 0 | deg
Mach: | 0.25 |  |  | Cl=0 at alpha= | -3 | deg
|  |  |  | @ Cl=0.1, Cd= | 0.029882
|  |  |  | @ Cl=0.4, Cd= | 0.0055749
|  |  |  | @ Cl=0.6, Cd= | 0.0058653
alpha (deg) | Cl | Cd | Cm | Cl/Cd
-13 | -0.057 | 0.10991 | -0.018 | -0.515
-12.5 | -0.054 | 0.098 | -0.019 | -0.549
-12 | -0.051 | 0.09039 | -0.019 | -0.565
-11.5 | -0.048 | 0.08494 | -0.019 | -0.568
-11 | -0.126 | 0.07946 | -0.019 | -1.589
-10.5 | -0.168 | 0.07501 | -0.019 | -2.239
-10 | -0.201 | 0.07042 | -0.02 | -2.854
-9.5 | -0.228 | 0.06569 | -0.02 | -3.467
-9 | -0.249 | 0.06161 | -0.02 | -4.035
-8.5 | -0.263 | 0.05815 | -0.02 | -4.525
-8 | -0.271 | 0.0538 | -0.02 | -5.033
-7.5 | -0.271 | 0.04983 | -0.021 | -5.444
-7 | -0.264 | 0.04739 | -0.021 | -5.58
-6.5 | -0.25 | 0.04469 | -0.022 | -5.601
-6 | -0.229 | 0.04183 | -0.022 | -5.483
-5.5 | -0.202 | 0.0392 | -0.023 | -5.156
-5 | -0.169 | 0.03734 | -0.023 | -4.535
-4.5 | -0.132 | 0.03575 | -0.023 | -3.688
-4 | -0.091 | 0.03418 | -0.023 | -2.653
-3.5 | -0.047 | 0.03366 | -0.021 | -1.381
-3 | 0 | 0.03192 | -0.021 | -0.009
-2.5 | 0.047 | 0.0308 | -0.021 | 1.54
-2 | 0.096 | 0.02993 | -0.021 | 3.211
-1.5 | 0.145 | 0.02934 | -0.022 | 4.954
-1 | 0.195 | 0.02891 | -0.022 | 6.74
-0.5 | 0.303 | 0.00764 | -0.065 | 39.585
0 | 0.367 | 0.00551 | -0.066 | 66.608
0.5 | 0.428 | 0.00563 | -0.067 | 76.127
1 | 0.49 | 0.0057 | -0.068 | 85.996
1.5 | 0.551 | 0.00581 | -0.069 | 94.892
2 | 0.613 | 0.00588 | -0.07 | 104.255
2.5 | 0.674 | 0.00602 | -0.07 | 111.895
3 | 0.733 | 0.00613 | -0.071 | 119.571
3.5 | 0.793 | 0.00631 | -0.072 | 125.713
4 | 0.851 | 0.00639 | -0.073 | 133.234
4.5 | 0.907 | 0.01168 | -0.074 | 77.67
5 | 0.961 | 0.01236 | -0.075 | 77.771
5.5 | 1.012 | 0.01287 | -0.076 | 78.651
6 | 1.06 | 0.0135 | -0.077 | 78.488
6.5 | 1.103 | 0.01431 | -0.077 | 77.056
7 | 1.128 | 0.01574 | -0.077 | 71.639
7.5 | 0.941 | 0.04721 | -0.033 | 19.938
8 | 0.959 | 0.05077 | -0.027 | 18.895
8.5 | 0.97 | 0.05502 | -0.027 | 17.639
9 | 0.961 | 0.05952 | -0.027 | 16.15
9.5 | 0.939 | 0.06492 | -0.027 | 14.463
10 | 0.903 | 0.06975 | -0.028 | 12.951
10.5 | 0.855 | 0.07469 | -0.033 | 11.448
11 | 0.794 | 0.08092 | -0.034 | 9.807
11.5 | 0.72 | 0.08871 | -0.032 | 8.121
12 | 0.638 | 0.09799 | -0.032 | 6.515

## 38. Re 750k Mach 0.25 (2)
BIGFOIL.COM POLAR EXPORT
GA 40-410
GA 40-410 |  |  |  | Cl Max: | 1.2115 | at alpha= | 10.5 | deg
XFOIL ncrit=9 |  |  |  | L/D Max: | 133.231 | at alpha= | 4.5 | deg
Re: | 750000 |  |  | Cd Min: | 0.18148 | at alpha= | 15.5 | deg
Mach: | 0.25 |  |  | Cl=0 at alpha= | -3.0305 | deg
|  |  |  | @ Cl=0.1, Cd= | 0.0098007
|  |  |  | @ Cl=0.4, Cd= | 0.0058354
|  |  |  | @ Cl=0.6, Cd= | 0.0060371
alpha (deg) | Cl | Cd | Cm | Cl/Cd
-4 | -0.1067 | 0.02061 | -0.0717 | -5.1771
-3.5 | -0.0539 | 0.01776 | -0.0718 | -3.0349
-3 | 0.0035 | 0.01249 | -0.0697 | 0.28022
-2.5 | 0.0588 | 0.01041 | -0.0691 | 5.6484
-2 | 0.1156 | 0.00957 | -0.069 | 12.0794
-1.5 | 0.1729 | 0.00885 | -0.069 | 19.5367
-1 | 0.2311 | 0.00838 | -0.0691 | 27.5776
-0.5 | 0.2793 | 0.00618 | -0.0687 | 45.1942
0 | 0.3273 | 0.00584 | -0.066 | 56.0445
0.5 | 0.3744 | 0.00581 | -0.063 | 64.4406
1 | 0.4449 | 0.00588 | -0.0658 | 75.6633
1.5 | 0.5208 | 0.00593 | -0.0701 | 87.8246
2 | 0.5933 | 0.00602 | -0.0737 | 98.5548
2.5 | 0.6441 | 0.00615 | -0.0726 | 104.7317
3 | 0.6986 | 0.00626 | -0.0721 | 111.5974
3.5 | 0.7543 | 0.00631 | -0.0718 | 119.5404
4 | 0.8099 | 0.00631 | -0.0714 | 128.3518
4.5 | 0.866 | 0.0065 | -0.0711 | 133.2308
5 | 0.9084 | 0.00793 | -0.0689 | 114.5523
6 | 0.9685 | 0.01279 | -0.0616 | 75.7232
6.5 | 1.0087 | 0.01407 | -0.059 | 71.6915
7 | 1.05 | 0.01511 | -0.0565 | 69.4904
7.5 | 1.0697 | 0.01705 | -0.0506 | 62.739
8 | 1.0983 | 0.01843 | -0.0465 | 59.5931
8.5 | 1.1142 | 0.02096 | -0.0414 | 53.1584
9 | 1.1345 | 0.02388 | -0.037 | 47.5084
9.5 | 1.1636 | 0.02668 | -0.0336 | 43.6132
10 | 1.1926 | 0.03002 | -0.0305 | 39.7268
10.5 | 1.2115 | 0.03337 | -0.0275 | 36.3051
11 | 1.2093 | 0.04072 | -0.0234 | 29.6979
11.5 | 1.1954 | 0.04784 | -0.0202 | 24.9875
12 | 1.169 | 0.05663 | -0.0186 | 20.6428
12.5 | 1.1399 | 0.06642 | -0.0193 | 17.162
13 | 1.1002 | 0.07892 | -0.023 | 13.9407
14.5 | 0.9456 | 0.15369 | -0.0631 | 6.1526
15 | 0.9335 | 0.1721 | -0.0721 | 5.4242
15.5 | 0.9414 | 0.18148 | -0.0772 | 5.1873

## 39. Re 750k Mach 0.50 (1)
BIGFOIL.COM POLAR EXPORT
GA 40-410
GA 40-410 |  |  |  | Cl Max: | 1.263 | at alpha= | 20 | deg
JavaFoil+Calcfoil stall+Eppler ext transition |  |  |  | L/D Max: | 135.768 | at alpha= | 4 | deg
Re: | 750000 |  |  | Cd Min: | 0.00581 | at alpha= | 0 | deg
Mach: | 0.5 |  |  | Cl=0 at alpha= | -3 | deg
|  |  |  | @ Cl=0.1, Cd= | 0.030573
|  |  |  | @ Cl=0.4, Cd= | 0.0060947
|  |  |  | @ Cl=0.6, Cd= | 0.0061341
alpha (deg) | Cl | Cd | Cm | Cl/Cd
-20 | -0.902 | 0.20518 | -0.022 | -4.397
-19.5 | -0.874 | 0.20265 | -0.021 | -4.315
-19 | -0.847 | 0.1919 | -0.021 | -4.415
-18.5 | -0.821 | 0.18795 | -0.021 | -4.369
-18 | -0.795 | 0.18271 | -0.021 | -4.352
-17.5 | -0.77 | 0.17662 | -0.021 | -4.358
-17 | -0.744 | 0.17035 | -0.021 | -4.367
-16.5 | -0.718 | 0.16557 | -0.022 | -4.339
-16 | -0.693 | 0.15993 | -0.022 | -4.331
-15.5 | -0.667 | 0.15534 | -0.022 | -4.292
-15 | -0.641 | 0.14959 | -0.023 | -4.284
-14.5 | -0.615 | 0.14518 | -0.023 | -4.235
-14 | -0.589 | 0.13867 | -0.024 | -4.247
-13.5 | -0.562 | 0.12972 | -0.022 | -4.33
-13 | -0.535 | 0.12373 | -0.022 | -4.324
-12.5 | -0.509 | 0.12042 | -0.022 | -4.226
-12 | -0.483 | 0.11621 | -0.023 | -4.154
-11.5 | -0.456 | 0.15013 | -0.023 | -3.04
-11 | -0.43 | 0.10553 | -0.024 | -4.075
-10.5 | -0.404 | 0.10281 | -0.024 | -3.926
-10 | -0.377 | 0.09953 | -0.024 | -3.789
-9.5 | -0.351 | 0.097 | -0.025 | -3.614
-9 | -0.324 | 0.0819 | -0.024 | -3.951
-8.5 | -0.297 | 0.09072 | -0.024 | -3.272
-8 | -0.27 | 0.08093 | -0.025 | -3.338
-7.5 | -0.243 | 0.05322 | -0.025 | -4.573
-7 | -0.217 | 0.07504 | -0.025 | -2.885
-6.5 | -0.19 | 0.05812 | -0.025 | -3.261
-6 | -0.163 | 0.04794 | -0.025 | -3.392
-5.5 | -0.136 | 0.04378 | -0.024 | -3.097
-5 | -0.109 | 0.04058 | -0.024 | -2.675
-4.5 | -0.082 | 0.0372 | -0.025 | -2.192
-4 | -0.054 | 0.03509 | -0.027 | -1.553
-3.5 | -0.047 | 0.03331 | -0.027 | -1.398
-3 | 0 | 0.03212 | -0.028 | -0.01
-2.5 | 0.052 | 0.0318 | -0.024 | 1.629
-2 | 0.106 | 0.03042 | -0.024 | 3.494
-1.5 | 0.162 | 0.02964 | -0.024 | 5.456
-1 | 0.217 | 0.02919 | -0.025 | 7.448
-0.5 | 0.338 | 0.00786 | -0.073 | 43.032
0 | 0.41 | 0.00581 | -0.074 | 70.617
0.5 | 0.479 | 0.00598 | -0.075 | 80.097
1 | 0.548 | 0.00605 | -0.076 | 90.509
1.5 | 0.616 | 0.00616 | -0.077 | 100.102
2 | 0.685 | 0.00626 | -0.078 | 109.45
2.5 | 0.754 | 0.00644 | -0.079 | 117.023
3 | 0.819 | 0.00664 | -0.08 | 123.237
3.5 | 0.884 | 0.00685 | -0.081 | 129.117
4 | 0.947 | 0.00697 | -0.082 | 135.768
4.5 | 0.988 | 0.01419 | -0.081 | 69.595
5 | 1.035 | 0.01515 | -0.082 | 68.285
5.5 | 1.072 | 0.01624 | -0.083 | 65.983
6 | 0.897 | 0.04056 | -0.029 | 22.123
6.5 | 0.889 | 0.04331 | -0.036 | 20.535
7 | 0.794 | 0.04683 | -0.039 | 16.957
7.5 | 0.573 | 0.0531 | -0.035 | 10.8
8 | 0.6 | 0.06324 | -0.033 | 9.494
8.5 | 0.628 | 0.0686 | -0.035 | 9.153
9 | 0.656 | 0.09612 | -0.038 | 6.82
9.5 | 0.683 | 0.09908 | -0.038 | 6.89
10 | 0.71 | 0.09746 | -0.038 | 7.283
10.5 | 0.738 | 0.10595 | -0.041 | 6.963
11 | 0.765 | 0.10945 | -0.042 | 6.987
11.5 | 0.792 | 0.11825 | -0.042 | 6.695
12 | 0.819 | 0.12 | -0.043 | 6.824
12.5 | 0.846 | 0.12695 | -0.044 | 6.665
13 | 0.877 | 0.13925 | -0.051 | 6.299
13.5 | 0.903 | 0.13942 | -0.05 | 6.475
14 | 0.93 | 0.14362 | -0.051 | 6.474
14.5 | 0.957 | 0.14695 | -0.052 | 6.51
15 | 0.984 | 0.15234 | -0.053 | 6.46
15.5 | 1.012 | 0.15743 | -0.054 | 6.426
16 | 1.039 | 0.16597 | -0.056 | 6.261
16.5 | 1.071 | 0.17505 | -0.06 | 6.116
17 | 1.096 | 0.17916 | -0.06 | 6.116
17.5 | 1.122 | 0.18637 | -0.06 | 6.022
18 | 1.149 | 0.18918 | -0.061 | 6.073
18.5 | 1.175 | 0.19725 | -0.062 | 5.959
19 | 1.203 | 0.20448 | -0.063 | 5.884
19.5 | 1.231 | 0.21205 | -0.065 | 5.806
20 | 1.263 | 0.21649 | -0.068 | 5.834

## 40. Re 750k Mach 0.50 (2)
BIGFOIL.COM POLAR EXPORT
GA 40-410
GA 40-410 |  |  |  | Cl Max: | 1.1558 | at alpha= | 20 | deg
XFOIL ncrit=9 |  |  |  | L/D Max: | 134.078 | at alpha= | 4 | deg
Re: | 750000 |  |  | Cd Min: | 0.29794 | at alpha= | 20 | deg
Mach: | 0.5 |  |  | Cl=0 at alpha= | -3.0507 | deg
|  |  |  | @ Cl=0.1, Cd= | 0.011787
|  |  |  | @ Cl=0.4, Cd= | 0.006317
|  |  |  | @ Cl=0.6, Cd= | 0.0065019
alpha (deg) | Cl | Cd | Cm | Cl/Cd
-20 | -0.7372 | 0.26855 | 0.0537 | -2.7451
-19.5 | -0.7145 | 0.26057 | 0.0485 | -2.7421
-19 | -0.6915 | 0.25257 | 0.0433 | -2.7379
-18.5 | -0.6683 | 0.24447 | 0.0381 | -2.7337
-18 | -0.6445 | 0.23622 | 0.0329 | -2.7284
-17.5 | -0.6215 | 0.22828 | 0.0277 | -2.7225
-17 | -0.5991 | 0.22035 | 0.0224 | -2.7189
-16.5 | -0.5774 | 0.21254 | 0.0172 | -2.7167
-16 | -0.5554 | 0.20394 | 0.0128 | -2.7234
-15.5 | -0.5335 | 0.19597 | 0.0088 | -2.7224
-15 | -0.5119 | 0.18844 | 0.0044 | -2.7165
-14.5 | -0.4906 | 0.18067 | 0 | -2.7154
-14 | -0.4697 | 0.17303 | -0.0043 | -2.7146
-13.5 | -0.4491 | 0.16514 | -0.0087 | -2.7195
-13 | -0.4297 | 0.15747 | -0.0138 | -2.7288
-12.5 | -0.4128 | 0.14995 | -0.0186 | -2.7529
-12 | -0.3932 | 0.1421 | -0.0241 | -2.7671
-11.5 | -0.3597 | 0.13192 | -0.0312 | -2.7267
-11 | -0.3449 | 0.12543 | -0.0332 | -2.7497
-10.5 | -0.33 | 0.11857 | -0.0362 | -2.7832
-10 | -0.3147 | 0.11152 | -0.0396 | -2.8219
-9.5 | -0.2996 | 0.1046 | -0.0434 | -2.8642
-9 | -0.2878 | 0.09777 | -0.0482 | -2.9436
-8.5 | -0.2745 | 0.09079 | -0.0523 | -3.0235
-8 | -0.2619 | 0.0837 | -0.0561 | -3.129
-7.5 | -0.25 | 0.07676 | -0.0599 | -3.2569
-7 | -0.2458 | 0.06925 | -0.0624 | -3.5495
-6.5 | -0.2411 | 0.06265 | -0.0663 | -3.8484
-6 | -0.2364 | 0.05562 | -0.0723 | -4.2503
-5.5 | -0.2189 | 0.04822 | -0.0778 | -4.5396
-5 | -0.1898 | 0.04081 | -0.0816 | -4.6508
-4.5 | -0.1426 | 0.03452 | -0.083 | -4.1309
-4 | -0.1064 | 0.02661 | -0.0835 | -3.9985
-3.5 | -0.0541 | 0.0224 | -0.0833 | -2.4152
-3 | 0.0061 | 0.01705 | -0.0817 | 0.35777
-2.5 | 0.0697 | 0.01268 | -0.0801 | 5.4968
-2 | 0.1338 | 0.01079 | -0.0792 | 12.4004
-1.5 | 0.1987 | 0.00981 | -0.0787 | 20.2548
-1 | 0.2638 | 0.00899 | -0.0785 | 29.3437
-0.5 | 0.3254 | 0.00756 | -0.0787 | 43.0423
0 | 0.3774 | 0.00633 | -0.0761 | 59.6209
0.5 | 0.4294 | 0.0063 | -0.0723 | 68.1587
1 | 0.4942 | 0.00638 | -0.0718 | 77.4608
1.5 | 0.577 | 0.00647 | -0.0757 | 89.1808
2 | 0.6636 | 0.00659 | -0.0804 | 100.698
2.5 | 0.7359 | 0.00676 | -0.0821 | 108.8609
3 | 0.7967 | 0.0069 | -0.0809 | 115.4638
3.5 | 0.8598 | 0.00685 | -0.0798 | 125.5182
4 | 0.9238 | 0.00689 | -0.0786 | 134.0784
4.5 | 0.9745 | 0.00787 | -0.0754 | 123.8247
5 | 0.972 | 0.01189 | -0.066 | 81.7494
5.5 | 0.9892 | 0.01401 | -0.0584 | 70.6067
6 | 1.0141 | 0.01585 | -0.0522 | 63.9811
6.5 | 1.0313 | 0.01861 | -0.0462 | 55.4164
7 | 1.0545 | 0.02141 | -0.0412 | 49.2527
7.5 | 1.0642 | 0.02533 | -0.0353 | 42.0134
8 | 1.0908 | 0.02871 | -0.03 | 37.9937
8.5 | 1.1181 | 0.03293 | -0.0249 | 33.9538
9 | 1.1268 | 0.03917 | -0.0204 | 28.7669
9.5 | 1.1137 | 0.04697 | -0.0178 | 23.7109
10 | 1.0874 | 0.05644 | -0.0177 | 19.2665
10.5 | 1.053 | 0.06803 | -0.0207 | 15.4785
11 | 1.0214 | 0.08123 | -0.0266 | 12.5742
11.5 | 0.9911 | 0.09661 | -0.0358 | 10.2588
12 | 0.9665 | 0.11419 | -0.047 | 8.464
12.5 | 0.9523 | 0.1312 | -0.0567 | 7.2584
13 | 0.9452 | 0.14617 | -0.065 | 6.4664
14 | 0.9537 | 0.17144 | -0.0788 | 5.5629
14.5 | 0.9606 | 0.18451 | -0.0861 | 5.2062
15.5 | 0.9851 | 0.20853 | -0.0981 | 4.724
16 | 1.0013 | 0.22013 | -0.1055 | 4.5487
16.5 | 1.0193 | 0.22978 | -0.1111 | 4.436
17 | 1.0383 | 0.23897 | -0.1164 | 4.3449
17.5 | 1.0586 | 0.24764 | -0.1208 | 4.2748
18 | 1.0772 | 0.25821 | -0.1261 | 4.1718
18.5 | 1.0961 | 0.2684 | -0.1324 | 4.0838
19 | 1.1149 | 0.27937 | -0.1402 | 3.9908
19.5 | 1.1354 | 0.28893 | -0.146 | 3.9297
20 | 1.1558 | 0.29794 | -0.1516 | 3.8793

## 41. Re 1M Mach 0.00 (1)
BIGFOIL.COM POLAR EXPORT
GA 40-410
GA 40-410 |  |  |  | Cl Max: | 1.193 | at alpha= | 8 | deg
JavaFoil+Calcfoil stall+Eppler ext transition |  |  |  | L/D Max: | 143.932 | at alpha= | 4 | deg
Re: | 1000000 |  |  | Cd Min: | 0.00507 | at alpha= | 0 | deg
Mach: | 0 |  |  | Cl=0 at alpha= | -3 | deg
|  |  |  | @ Cl=0.1, Cd= | 0.029438
|  |  |  | @ Cl=0.4, Cd= | 0.00513
|  |  |  | @ Cl=0.6, Cd= | 0.0053293
alpha (deg) | Cl | Cd | Cm | Cl/Cd
-15.5 | -0.272 | 0.11727 | -0.017 | -2.317
-15 | -0.283 | 0.11218 | -0.017 | -2.52
-14.5 | -0.294 | 0.11089 | -0.017 | -2.648
-14 | -0.305 | 0.102 | -0.017 | -2.987
-13.5 | -0.315 | 0.09982 | -0.018 | -3.158
-13 | -0.325 | 0.09402 | -0.018 | -3.46
-12.5 | -0.335 | 0.08891 | -0.018 | -3.765
-12 | -0.343 | 0.08373 | -0.018 | -4.097
-11.5 | -0.35 | 0.07841 | -0.018 | -4.465
-11 | -0.355 | 0.0729 | -0.018 | -4.875
-10.5 | -0.359 | 0.06909 | -0.019 | -5.192
-10 | -0.359 | 0.06558 | -0.019 | -5.482
-9.5 | -0.357 | 0.06174 | -0.019 | -5.79
-9 | -0.352 | 0.05802 | -0.02 | -6.07
-8.5 | -0.343 | 0.05452 | -0.02 | -6.298
-8 | -0.331 | 0.05137 | -0.02 | -6.435
-7.5 | -0.314 | 0.04812 | -0.021 | -6.523
-7 | -0.293 | 0.04555 | -0.021 | -6.432
-6.5 | -0.268 | 0.04293 | -0.022 | -6.243
-6 | -0.239 | 0.04014 | -0.022 | -5.955
-5.5 | -0.206 | 0.03836 | -0.022 | -5.376
-5 | -0.17 | 0.03641 | -0.024 | -4.674
-4.5 | -0.131 | 0.03435 | -0.026 | -3.82
-4 | -0.089 | 0.03353 | -0.023 | -2.663
-3.5 | -0.045 | 0.0328 | -0.02 | -1.387
-3 | 0 | 0.03133 | -0.021 | -0.009
-2.5 | 0.046 | 0.03032 | -0.021 | 1.52
-2 | 0.093 | 0.02952 | -0.021 | 3.159
-1.5 | 0.141 | 0.02896 | -0.021 | 4.865
-1 | 0.234 | 0.0071 | -0.062 | 32.931
-0.5 | 0.293 | 0.00713 | -0.063 | 41.083
0 | 0.355 | 0.00507 | -0.064 | 70.123
0.5 | 0.415 | 0.00515 | -0.065 | 80.593
1 | 0.474 | 0.00522 | -0.066 | 90.897
1.5 | 0.534 | 0.00528 | -0.067 | 101.008
2 | 0.593 | 0.00532 | -0.067 | 111.489
2.5 | 0.653 | 0.0054 | -0.068 | 120.841
3 | 0.71 | 0.00557 | -0.069 | 127.55
3.5 | 0.768 | 0.00566 | -0.07 | 135.6
4 | 0.825 | 0.00573 | -0.071 | 143.932
4.5 | 0.88 | 0.01111 | -0.072 | 79.192
5 | 0.933 | 0.01125 | -0.073 | 82.966
5.5 | 0.984 | 0.01183 | -0.073 | 83.19
6 | 1.033 | 0.01235 | -0.074 | 83.636
6.5 | 1.079 | 0.01294 | -0.075 | 83.332
7 | 1.121 | 0.01357 | -0.076 | 82.591
7.5 | 1.159 | 0.01423 | -0.077 | 81.448
8 | 1.193 | 0.01481 | -0.078 | 80.549
8.5 | 0.977 | 0.05224 | -0.027 | 18.695
9 | 0.985 | 0.05578 | -0.027 | 17.668
9.5 | 0.987 | 0.05993 | -0.027 | 16.47
10 | 0.981 | 0.06434 | -0.027 | 15.251
10.5 | 0.969 | 0.06914 | -0.027 | 14.01
11 | 0.95 | 0.07401 | -0.03 | 12.836
11.5 | 0.926 | 0.07954 | -0.034 | 11.645
12 | 0.896 | 0.08409 | -0.034 | 10.657
12.5 | 0.863 | 0.0901 | -0.034 | 9.573
13 | 0.826 | 0.09539 | -0.034 | 8.657

## 42. Re 1M Mach 0.00 (2)
BIGFOIL.COM POLAR EXPORT
GA 40-410
GA 40-410 |  |  |  | Cl Max: | 1.3243 | at alpha= | 13 | deg
XFOIL ncrit=9 |  |  |  | L/D Max: | 143.666 | at alpha= | 4.5 | deg
Re: | 1000000 |  |  | Cd Min: | 0.24259 | at alpha= | -20 | deg
Mach: | 0 |  |  | Cl=0 at alpha= | -3.0057 | deg
|  |  |  | @ Cl=0.1, Cd= | 0.008505
|  |  |  | @ Cl=0.4, Cd= | 0.0051
|  |  |  | @ Cl=0.6, Cd= | 0.0052743
alpha (deg) | Cl | Cd | Cm | Cl/Cd
-20 | -0.6618 | 0.24259 | 0.0409 | -2.7281
-19.5 | -0.6444 | 0.23602 | 0.0366 | -2.7303
-19 | -0.6273 | 0.22939 | 0.0323 | -2.7346
-18.5 | -0.6104 | 0.22265 | 0.028 | -2.7415
-17.5 | -0.5777 | 0.20831 | 0.0205 | -2.7733
-17 | -0.5609 | 0.20202 | 0.0168 | -2.7765
-16.5 | -0.5442 | 0.19555 | 0.013 | -2.7829
-16 | -0.5278 | 0.18893 | 0.0093 | -2.7936
-15.5 | -0.5115 | 0.18198 | 0.0056 | -2.8107
-15 | -0.4952 | 0.17479 | 0.0017 | -2.8331
-14.5 | -0.4811 | 0.1676 | -0.0023 | -2.8705
-14 | -0.4669 | 0.16066 | -0.0058 | -2.9061
-13.5 | -0.4545 | 0.15324 | -0.0096 | -2.9659
-13 | -0.4427 | 0.14573 | -0.0132 | -3.0378
-12.5 | -0.4321 | 0.13735 | -0.0158 | -3.146
-12 | -0.4201 | 0.13042 | -0.0188 | -3.2211
-11.5 | -0.4072 | 0.12423 | -0.0214 | -3.2778
-11 | -0.3955 | 0.11768 | -0.0244 | -3.3608
-10.5 | -0.3689 | 0.10871 | -0.0331 | -3.3934
-10 | -0.3512 | 0.10029 | -0.0408 | -3.5018
-9.5 | -0.344 | 0.09374 | -0.0433 | -3.6697
-9 | -0.3377 | 0.08689 | -0.0464 | -3.8865
-8.5 | -0.3336 | 0.07984 | -0.0498 | -4.1784
-8 | -0.3364 | 0.07242 | -0.0539 | -4.6451
-7.5 | -0.339 | 0.0641 | -0.0608 | -5.2886
-7 | -0.3265 | 0.05519 | -0.0656 | -5.9159
-6.5 | -0.3174 | 0.0437 | -0.0689 | -7.2632
-6 | -0.2864 | 0.03802 | -0.0698 | -7.5329
-5.5 | -0.2479 | 0.0327 | -0.0702 | -7.581
-5 | -0.1974 | 0.02789 | -0.069 | -7.0778
-4.5 | -0.1579 | 0.02025 | -0.0684 | -7.7975
-4 | -0.1064 | 0.01793 | -0.0683 | -5.9342
-3.5 | -0.0521 | 0.01368 | -0.0669 | -3.8085
-3 | 0.0006 | 0.01026 | -0.0661 | 0.05848
-2.5 | 0.0548 | 0.00922 | -0.0659 | 5.9436
-2 | 0.1098 | 0.00835 | -0.0659 | 13.1497
-1.5 | 0.1657 | 0.00794 | -0.0661 | 20.869
-1 | 0.2221 | 0.00763 | -0.0664 | 29.1088
-0.5 | 0.2715 | 0.00563 | -0.0666 | 48.2238
0 | 0.3218 | 0.00521 | -0.0653 | 61.7658
0.5 | 0.3682 | 0.0051 | -0.0628 | 72.1961
1 | 0.4204 | 0.0051 | -0.0618 | 82.4314
1.5 | 0.4863 | 0.00516 | -0.0643 | 94.2442
2 | 0.5569 | 0.0052 | -0.0679 | 107.0962
2.5 | 0.6207 | 0.00531 | -0.0701 | 116.8927
3 | 0.6728 | 0.00537 | -0.0696 | 125.2886
3.5 | 0.7266 | 0.00543 | -0.0695 | 133.8122
4 | 0.7809 | 0.00556 | -0.0695 | 140.4496
4.5 | 0.8347 | 0.00581 | -0.0695 | 143.6661
5 | 0.8752 | 0.00749 | -0.0677 | 116.8491
5.5 | 0.9059 | 0.01013 | -0.0649 | 89.4274
6 | 0.9487 | 0.01138 | -0.0633 | 83.3656
6.5 | 0.9947 | 0.01223 | -0.0622 | 81.3328
7 | 1.0398 | 0.01306 | -0.061 | 79.6172
7.5 | 1.0819 | 0.01405 | -0.0593 | 77.0036
8 | 1.1185 | 0.01534 | -0.0568 | 72.914
8.5 | 1.1537 | 0.01653 | -0.0541 | 69.7943
9 | 1.1794 | 0.01783 | -0.0498 | 66.1469
9.5 | 1.2033 | 0.01933 | -0.0458 | 62.2504
10 | 1.2113 | 0.02244 | -0.0403 | 53.9795
10.5 | 1.2408 | 0.02401 | -0.0379 | 51.6785
11 | 1.2626 | 0.02654 | -0.0349 | 47.5735
11.5 | 1.2846 | 0.02915 | -0.0323 | 44.0686
12 | 1.3034 | 0.0322 | -0.0297 | 40.4783
12.5 | 1.321 | 0.03511 | -0.0277 | 37.6246
13 | 1.3243 | 0.0402 | -0.025 | 32.9428
13.5 | 1.3169 | 0.04675 | -0.0225 | 28.169
14 | 1.2772 | 0.05764 | -0.021 | 22.1582
14.5 | 1.247 | 0.06768 | -0.022 | 18.4249
15 | 1.2036 | 0.0814 | -0.0261 | 14.7862
15.5 | 1.1705 | 0.09546 | -0.0327 | 12.2617
16 | 0.959 | 0.17296 | -0.0734 | 5.5446
16.5 | 0.9484 | 0.19432 | -0.0829 | 4.8806
17 | 0.9575 | 0.20338 | -0.0879 | 4.7079
17.5 | 0.9692 | 0.21079 | -0.0924 | 4.5979
18 | 0.9733 | 0.22241 | -0.0984 | 4.3762

## 43. Re 1M Mach 0.10 (1)
BIGFOIL.COM POLAR EXPORT
GA 40-410
GA 40-410 |  |  |  | Cl Max: | 1.162 | at alpha= | 7.5 | deg
JavaFoil+Calcfoil stall+Eppler ext transition |  |  |  | L/D Max: | 143.685 | at alpha= | 4 | deg
Re: | 1000000 |  |  | Cd Min: | 0.00507 | at alpha= | 0 | deg
Mach: | 0.1 |  |  | Cl=0 at alpha= | -3 | deg
|  |  |  | @ Cl=0.1, Cd= | 0.029427
|  |  |  | @ Cl=0.4, Cd= | 0.0051058
|  |  |  | @ Cl=0.6, Cd= | 0.0053447
alpha (deg) | Cl | Cd | Cm | Cl/Cd
-14.5 | -0.257 | 0.10685 | -0.018 | -2.402
-14 | -0.269 | 0.10088 | -0.018 | -2.67
-13.5 | -0.282 | 0.10002 | -0.018 | -2.819
-13 | -0.294 | 0.09508 | -0.018 | -3.095
-12.5 | -0.306 | 0.08892 | -0.018 | -3.442
-12 | -0.317 | 0.08404 | -0.018 | -3.771
-11.5 | -0.327 | 0.07969 | -0.019 | -4.098
-11 | -0.335 | 0.0735 | -0.019 | -4.552
-10.5 | -0.341 | 0.06906 | -0.019 | -4.931
-10 | -0.344 | 0.06589 | -0.019 | -5.221
-9.5 | -0.345 | 0.06184 | -0.019 | -5.572
-9 | -0.342 | 0.05792 | -0.02 | -5.901
-8.5 | -0.335 | 0.05443 | -0.02 | -6.159
-8 | -0.325 | 0.05157 | -0.02 | -6.293
-7.5 | -0.31 | 0.04843 | -0.021 | -6.393
-7 | -0.29 | 0.04569 | -0.021 | -6.35
-6.5 | -0.266 | 0.043 | -0.022 | -6.193
-6 | -0.238 | 0.04025 | -0.023 | -5.918
-5.5 | -0.206 | 0.03813 | -0.023 | -5.403
-5 | -0.17 | 0.03648 | -0.023 | -4.665
-4.5 | -0.131 | 0.03481 | -0.024 | -3.77
-4 | -0.09 | 0.03355 | -0.024 | -2.668
-3.5 | -0.046 | 0.03282 | -0.02 | -1.391
-3 | 0 | 0.03131 | -0.021 | -0.009
-2.5 | 0.046 | 0.03029 | -0.021 | 1.528
-2 | 0.094 | 0.0295 | -0.021 | 3.176
-1.5 | 0.142 | 0.02892 | -0.022 | 4.896
-1 | 0.235 | 0.00705 | -0.063 | 33.316
-0.5 | 0.295 | 0.00714 | -0.063 | 41.261
0 | 0.357 | 0.00507 | -0.064 | 70.501
0.5 | 0.417 | 0.00512 | -0.065 | 81.447
1 | 0.477 | 0.00524 | -0.066 | 91.016
1.5 | 0.536 | 0.00531 | -0.067 | 101.109
2 | 0.596 | 0.00534 | -0.068 | 111.578
2.5 | 0.656 | 0.00541 | -0.069 | 121.153
3 | 0.714 | 0.0056 | -0.069 | 127.484
3.5 | 0.772 | 0.00569 | -0.07 | 135.598
4 | 0.829 | 0.00577 | -0.071 | 143.685
4.5 | 0.884 | 0.01114 | -0.072 | 79.358
5 | 0.938 | 0.01131 | -0.073 | 82.888
5.5 | 0.989 | 0.01184 | -0.074 | 83.506
6 | 1.037 | 0.01243 | -0.075 | 83.436
6.5 | 1.083 | 0.01299 | -0.075 | 83.353
7 | 1.124 | 0.01368 | -0.076 | 82.189
7.5 | 1.162 | 0.01431 | -0.077 | 81.158
8 | 0.961 | 0.04864 | -0.036 | 19.75
8.5 | 0.977 | 0.05249 | -0.027 | 18.612
9 | 0.984 | 0.05628 | -0.027 | 17.478
9.5 | 0.982 | 0.06045 | -0.027 | 16.252
10 | 0.974 | 0.06448 | -0.028 | 15.1
10.5 | 0.957 | 0.06963 | -0.027 | 13.743
11 | 0.934 | 0.07466 | -0.032 | 12.514
11.5 | 0.906 | 0.07965 | -0.034 | 11.368
12 | 0.87 | 0.08585 | -0.034 | 10.139
12.5 | 0.832 | 0.09246 | -0.035 | 8.995

## 44. Re 1M Mach 0.10 (2)
BIGFOIL.COM POLAR EXPORT
GA 40-410
GA 40-410 |  |  |  | Cl Max: | 1.3132 | at alpha= | 12.5 | deg
XFOIL ncrit=9 |  |  |  | L/D Max: | 144.031 | at alpha= | 4.5 | deg
Re: | 1000000 |  |  | Cd Min: | 0.21249 | at alpha= | 17.5 | deg
Mach: | 0.1 |  |  | Cl=0 at alpha= | -3.0066 | deg
|  |  |  | @ Cl=0.1, Cd= | 0.0085439
|  |  |  | @ Cl=0.4, Cd= | 0.0051156
|  |  |  | @ Cl=0.6, Cd= | 0.0052884
alpha (deg) | Cl | Cd | Cm | Cl/Cd
-12.5 | -0.4309 | 0.13782 | -0.0158 | -3.1265
-12 | -0.4186 | 0.13089 | -0.0188 | -3.1981
-11.5 | -0.4057 | 0.12464 | -0.0215 | -3.255
-11 | -0.3938 | 0.11804 | -0.0245 | -3.3362
-10.5 | -0.3632 | 0.10858 | -0.0345 | -3.345
-10 | -0.3498 | 0.10073 | -0.0407 | -3.4726
-9.5 | -0.3422 | 0.09418 | -0.0433 | -3.6335
-9 | -0.3353 | 0.08731 | -0.0464 | -3.8403
-8.5 | -0.3307 | 0.08029 | -0.0498 | -4.1188
-8 | -0.3319 | 0.07289 | -0.0538 | -4.5534
-7.5 | -0.3359 | 0.06478 | -0.0605 | -5.1852
-7 | -0.3243 | 0.05591 | -0.0656 | -5.8004
-6.5 | -0.3162 | 0.04473 | -0.0691 | -7.0691
-6 | -0.2857 | 0.03896 | -0.0702 | -7.3332
-5 | -0.1975 | 0.02837 | -0.0695 | -6.9616
-4.5 | -0.1584 | 0.02057 | -0.0689 | -7.7005
-4 | -0.1068 | 0.01818 | -0.0689 | -5.8746
-3.5 | -0.0524 | 0.01374 | -0.0674 | -3.8137
-3 | 0.0007 | 0.0104 | -0.0666 | 0.067308
-2.5 | 0.0552 | 0.00925 | -0.0663 | 5.9676
-2 | 0.1104 | 0.00838 | -0.0663 | 13.1742
-1 | 0.2235 | 0.00765 | -0.0668 | 29.2157
-0.5 | 0.2731 | 0.00567 | -0.0669 | 48.1658
0 | 0.3238 | 0.00522 | -0.0658 | 62.0307
0.5 | 0.3705 | 0.00511 | -0.0632 | 72.5049
1 | 0.4229 | 0.00512 | -0.0622 | 82.5977
1.5 | 0.4887 | 0.00517 | -0.0645 | 94.5261
2 | 0.5597 | 0.00522 | -0.0681 | 107.2222
2.5 | 0.6245 | 0.00533 | -0.0705 | 117.167
3 | 0.6767 | 0.00539 | -0.07 | 125.5473
3.5 | 0.7309 | 0.00544 | -0.0698 | 134.3566
4 | 0.7855 | 0.00558 | -0.0698 | 140.7706
4.5 | 0.8397 | 0.00583 | -0.0698 | 144.0309
5 | 0.879 | 0.00766 | -0.0678 | 114.752
5.5 | 0.9096 | 0.01028 | -0.0648 | 88.4825
6 | 0.9533 | 0.01145 | -0.0633 | 83.2576
6.5 | 0.9994 | 0.01231 | -0.0621 | 81.186
7 | 1.0432 | 0.01327 | -0.0606 | 78.6134
7.5 | 1.0859 | 0.0142 | -0.0589 | 76.4718
8 | 1.1172 | 0.01584 | -0.0554 | 70.5303
8.5 | 1.1541 | 0.01679 | -0.0528 | 68.7373
9 | 1.1774 | 0.01821 | -0.0481 | 64.6568
9.5 | 1.2003 | 0.01989 | -0.0441 | 60.3469
10 | 1.2105 | 0.02304 | -0.039 | 52.5391
10.5 | 1.2386 | 0.02487 | -0.0364 | 49.803
11 | 1.2604 | 0.02761 | -0.0334 | 45.6501
11.5 | 1.2817 | 0.03044 | -0.0307 | 42.1058
12 | 1.2987 | 0.03384 | -0.028 | 38.3777
12.5 | 1.3132 | 0.03715 | -0.026 | 35.3486
13 | 1.3084 | 0.04334 | -0.0231 | 30.1892
13.5 | 1.295 | 0.0506 | -0.0212 | 25.5929
14 | 1.2537 | 0.06182 | -0.0208 | 20.2798
14.5 | 1.1953 | 0.07706 | -0.0242 | 15.5113
15 | 1.1668 | 0.08956 | -0.0295 | 13.0281
15.5 | 1.1228 | 0.10771 | -0.0395 | 10.4243
16 | 1.1154 | 0.1199 | -0.047 | 9.3028
16.5 | 0.9488 | 0.19611 | -0.0841 | 4.8381
17 | 0.9586 | 0.20509 | -0.0891 | 4.674
17.5 | 0.9707 | 0.21249 | -0.0935 | 4.5682

## 45. Re 1M Mach 0.25 (1)
BIGFOIL.COM POLAR EXPORT
GA 40-410
GA 40-410 |  |  |  | Cl Max: | 1.173 | at alpha= | 7.5 | deg
JavaFoil+Calcfoil stall+Eppler ext transition |  |  |  | L/D Max: | 144.594 | at alpha= | 4 | deg
Re: | 1000000 |  |  | Cd Min: | 0.00514 | at alpha= | 0 | deg
Mach: | 0.25 |  |  | Cl=0 at alpha= | -3 | deg
|  |  |  | @ Cl=0.1, Cd= | 0.029524
|  |  |  | @ Cl=0.4, Cd= | 0.0051779
|  |  |  | @ Cl=0.6, Cd= | 0.10238
alpha (deg) | Cl | Cd | Cm | Cl/Cd
-13 | -0.057 | 0.09472 | -0.019 | -0.598
-12.5 | -0.054 | 0.08839 | -0.02 | -0.61
-12 | -0.051 | 0.08247 | -0.019 | -0.619
-11.5 | -0.048 | 0.08183 | -0.019 | -0.59
-11 | -0.126 | 0.07799 | -0.02 | -1.619
-10.5 | -0.168 | 0.07365 | -0.02 | -2.281
-10 | -0.201 | 0.06808 | -0.02 | -2.952
-9.5 | -0.228 | 0.06392 | -0.02 | -3.564
-9 | -0.249 | 0.0604 | -0.02 | -4.118
-8.5 | -0.263 | 0.05622 | -0.02 | -4.682
-8 | -0.271 | 0.05234 | -0.021 | -5.175
-7.5 | -0.271 | 0.04958 | -0.021 | -5.473
-7 | -0.264 | 0.04663 | -0.022 | -5.673
-6.5 | -0.25 | 0.04384 | -0.022 | -5.711
-6 | -0.229 | 0.04122 | -0.023 | -5.566
-5.5 | -0.202 | 0.03852 | -0.023 | -5.248
-5 | -0.169 | 0.03681 | -0.024 | -4.602
-4.5 | -0.132 | 0.03528 | -0.024 | -3.739
-4 | -0.091 | 0.03362 | -0.024 | -2.698
-3.5 | -0.047 | 0.03312 | -0.021 | -1.404
-3 | 0 | 0.00781 | -0.061 | -0.046
-2.5 | 0.047 | 0.03041 | -0.021 | 1.56
-2 | 0.096 | 0.02957 | -0.022 | 3.251
-1.5 | 0.145 | 0.02901 | -0.022 | 5.01
-1 | 0.241 | 0.00712 | -0.064 | 33.909
-0.5 | 0.303 | 0.00721 | -0.065 | 41.95
0 | 0.367 | 0.00514 | -0.066 | 71.379
0.5 | 0.428 | 0.00521 | -0.067 | 82.188
1 | 0.49 | 0.00529 | -0.068 | 92.648
1.5 | 0.551 | 0.00536 | -0.069 | 102.852
2 | 0.613 | 0.00542 | -0.07 | 112.992
2.5 | 0.674 | 0.00556 | -0.071 | 121.228
3 | 0.733 | 0.00567 | -0.071 | 129.235
3.5 | 0.793 | 0.00575 | -0.072 | 137.817
4 | 0.851 | 0.00588 | -0.073 | 144.594
4.5 | 0.907 | 0.01106 | -0.074 | 82.024
5 | 0.961 | 0.01171 | -0.075 | 82.059
5.5 | 1.012 | 0.0122 | -0.076 | 82.963
6 | 1.06 | 0.01278 | -0.077 | 82.907
6.5 | 1.103 | 0.01354 | -0.077 | 81.453
7 | 1.141 | 0.01429 | -0.078 | 79.836
7.5 | 1.173 | 0.01498 | -0.079 | 78.32
8 | 0.959 | 0.04993 | -0.028 | 19.216
8.5 | 0.971 | 0.05393 | -0.027 | 17.995
9 | 0.961 | 0.05809 | -0.027 | 16.549
9.5 | 0.939 | 0.06297 | -0.028 | 14.913
10 | 0.903 | 0.06788 | -0.029 | 13.308
10.5 | 0.856 | 0.0722 | -0.034 | 11.849
11 | 0.794 | 0.07794 | -0.035 | 10.186
11.5 | 0.721 | 0.08545 | -0.034 | 8.436
12 | 0.639 | 0.09456 | -0.034 | 6.755
12.5 | 0.55 | 0.10238 | -0.034 | 5.368

## 46. Re 1M Mach 0.25 (2)
BIGFOIL.COM POLAR EXPORT
GA 40-410
GA 40-410 |  |  |  | Cl Max: | 1.2416 | at alpha= | 11 | deg
XFOIL ncrit=9 |  |  |  | L/D Max: | 144.193 | at alpha= | 4.5 | deg
Re: | 1000000 |  |  | Cd Min: | 0.24727 | at alpha= | -20 | deg
Mach: | 0.25 |  |  | Cl=0 at alpha= | -3.0135 | deg
|  |  |  | @ Cl=0.1, Cd= | 0.0087949
|  |  |  | @ Cl=0.4, Cd= | 0.0052063
|  |  |  | @ Cl=0.6, Cd= | 0.0053584
alpha (deg) | Cl | Cd | Cm | Cl/Cd
-20 | -0.6757 | 0.24727 | 0.0433 | -2.7326
-19.5 | -0.6572 | 0.24046 | 0.0388 | -2.7331
-19 | -0.639 | 0.23361 | 0.0343 | -2.7353
-18.5 | -0.6208 | 0.22666 | 0.0299 | -2.7389
-18 | -0.6033 | 0.21889 | 0.0258 | -2.7562
-17.5 | -0.5854 | 0.2121 | 0.022 | -2.76
-17 | -0.5674 | 0.20557 | 0.0181 | -2.7601
-16.5 | -0.5496 | 0.19886 | 0.0141 | -2.7638
-16 | -0.5319 | 0.19197 | 0.0102 | -2.7707
-15.5 | -0.5138 | 0.18472 | 0.0063 | -2.7815
-15 | -0.4969 | 0.1775 | 0.0021 | -2.7994
-14.5 | -0.4815 | 0.17023 | -0.0021 | -2.8285
-14 | -0.4659 | 0.16315 | -0.0058 | -2.8557
-13.5 | -0.4521 | 0.15571 | -0.0097 | -2.9035
-13 | -0.4387 | 0.14815 | -0.0134 | -2.9612
-12.5 | -0.4251 | 0.14024 | -0.0157 | -3.0312
-12 | -0.4116 | 0.13328 | -0.0189 | -3.0882
-11.5 | -0.3982 | 0.12676 | -0.0218 | -3.1414
-11 | -0.3771 | 0.11885 | -0.0279 | -3.1729
-10.5 | -0.3496 | 0.10982 | -0.0373 | -3.1834
-10 | -0.3429 | 0.10308 | -0.0403 | -3.3265
-9.5 | -0.333 | 0.09637 | -0.0432 | -3.4554
-9 | -0.3242 | 0.08944 | -0.0465 | -3.6248
-8.5 | -0.3168 | 0.08245 | -0.0498 | -3.8423
-8 | -0.3128 | 0.07517 | -0.0536 | -4.1612
-7.5 | -0.3167 | 0.06802 | -0.0582 | -4.656
-7 | -0.3236 | 0.05777 | -0.0656 | -5.6015
-6.5 | -0.3069 | 0.05035 | -0.0693 | -6.0953
-6 | -0.2806 | 0.04369 | -0.0716 | -6.4225
-5.5 | -0.2463 | 0.03703 | -0.073 | -6.6514
-5 | -0.1976 | 0.03093 | -0.0723 | -6.3886
-4.5 | -0.16 | 0.02248 | -0.0718 | -7.1174
-4 | -0.1091 | 0.01966 | -0.0716 | -5.5493
-3.5 | -0.0505 | 0.01876 | -0.0709 | -2.6919
-3 | 0.0014 | 0.01124 | -0.0692 | 0.12456
-2.5 | 0.0574 | 0.00954 | -0.0686 | 6.0168
-2 | 0.114 | 0.00855 | -0.0684 | 13.3333
-1.5 | 0.1724 | 0.0082 | -0.0687 | 21.0244
-1 | 0.2307 | 0.00772 | -0.0688 | 29.8834
-0.5 | 0.2827 | 0.00591 | -0.0691 | 47.8342
0 | 0.3349 | 0.00529 | -0.0679 | 63.3081
0.5 | 0.3834 | 0.0052 | -0.0654 | 73.7308
1 | 0.4361 | 0.00522 | -0.064 | 83.5441
1.5 | 0.5026 | 0.00525 | -0.0661 | 95.7333
2 | 0.5749 | 0.00533 | -0.0696 | 107.8612
2.5 | 0.6455 | 0.00541 | -0.0727 | 119.3161
3 | 0.6987 | 0.00551 | -0.072 | 126.8058
3.5 | 0.7545 | 0.00555 | -0.0717 | 135.9459
4 | 0.8111 | 0.00569 | -0.0716 | 142.5483
4.5 | 0.8666 | 0.00601 | -0.0713 | 144.193
5 | 0.899 | 0.00857 | -0.0681 | 104.9008
5.5 | 0.9305 | 0.01098 | -0.0647 | 84.745
6 | 0.9772 | 0.01193 | -0.0631 | 81.9111
6.5 | 1.0231 | 0.01286 | -0.0613 | 79.5568
7 | 1.0618 | 0.01418 | -0.0583 | 74.8801
7.5 | 1.1033 | 0.01514 | -0.0558 | 72.8732
8 | 1.121 | 0.017 | -0.0496 | 65.9412
8.5 | 1.1463 | 0.0186 | -0.0451 | 61.629
9 | 1.1672 | 0.02082 | -0.0406 | 56.0615
9.5 | 1.1858 | 0.02359 | -0.0364 | 50.2671
10 | 1.2055 | 0.0271 | -0.0323 | 44.4834
10.5 | 1.2289 | 0.03052 | -0.029 | 40.2654
11 | 1.2416 | 0.03552 | -0.0252 | 34.955
11.5 | 1.2414 | 0.04132 | -0.0219 | 30.0436
12 | 1.2213 | 0.04946 | -0.0191 | 24.6927
12.5 | 1.2101 | 0.05599 | -0.0185 | 21.6128
13 | 1.1699 | 0.06767 | -0.0199 | 17.2883
13.5 | 1.0971 | 0.08725 | -0.0266 | 12.5742
14 | 1.051 | 0.10584 | -0.0373 | 9.9301
14.5 | 0.9831 | 0.14005 | -0.0572 | 7.0196
15 | 0.9581 | 0.16109 | -0.0682 | 5.9476
15.5 | 0.9508 | 0.17661 | -0.0763 | 5.3836
16 | 0.9456 | 0.19445 | -0.0846 | 4.8629

## 47. Re 1M Mach 0.50 (1)
BIGFOIL.COM POLAR EXPORT
GA 40-410
GA 40-410 |  |  |  | Cl Max: | 1.264 | at alpha= | 20 | deg
JavaFoil+Calcfoil stall+Eppler ext transition |  |  |  | L/D Max: | 147.44 | at alpha= | 4 | deg
Re: | 1000000 |  |  | Cd Min: | 0.00545 | at alpha= | 0 | deg
Mach: | 0.5 |  |  | Cl=0 at alpha= | -3 | deg
|  |  |  | @ Cl=0.1, Cd= | 0.030061
|  |  |  | @ Cl=0.4, Cd= | 0.005725
|  |  |  | @ Cl=0.6, Cd= | 0.0056865
alpha (deg) | Cl | Cd | Cm | Cl/Cd
-20 | -0.903 | 0.19525 | -0.022 | -4.623
-19.5 | -0.875 | 0.19129 | -0.021 | -4.577
-19 | -0.848 | 0.18487 | -0.021 | -4.587
-18.5 | -0.822 | 0.17881 | -0.021 | -4.595
-18 | -0.796 | 0.17341 | -0.021 | -4.587
-17.5 | -0.77 | 0.16607 | -0.021 | -4.637
-17 | -0.744 | 0.16195 | -0.022 | -4.595
-16.5 | -0.719 | 0.1582 | -0.022 | -4.543
-16 | -0.693 | 0.15245 | -0.022 | -4.544
-15.5 | -0.667 | 0.14705 | -0.023 | -4.535
-15 | -0.641 | 0.14221 | -0.023 | -4.507
-14.5 | -0.615 | 0.13926 | -0.023 | -4.416
-14 | -0.589 | 0.1323 | -0.024 | -4.453
-13.5 | -0.562 | 0.12527 | -0.023 | -4.486
-13 | -0.535 | 0.11847 | -0.022 | -4.517
-12.5 | -0.509 | 0.11457 | -0.023 | -4.443
-12 | -0.483 | 0.1107 | -0.023 | -4.361
-11.5 | -0.456 | 0.13883 | -0.023 | -3.288
-11 | -0.43 | 0.10041 | -0.024 | -4.284
-10.5 | -0.404 | 0.09598 | -0.024 | -4.206
-10 | -0.377 | 0.09451 | -0.025 | -3.991
-9.5 | -0.351 | 0.09022 | -0.025 | -3.886
-9 | -0.324 | 0.07967 | -0.024 | -4.063
-8.5 | -0.297 | 0.06316 | -0.025 | -4.701
-8 | -0.27 | 0.0571 | -0.025 | -4.733
-7.5 | -0.243 | 0.0519 | -0.026 | -4.692
-7 | -0.217 | 0.04686 | -0.026 | -4.623
-6.5 | -0.19 | 0.05541 | -0.025 | -3.421
-6 | -0.163 | 0.04687 | -0.026 | -3.47
-5.5 | -0.136 | 0.04331 | -0.025 | -3.131
-5 | -0.109 | 0.03919 | -0.025 | -2.771
-4.5 | -0.082 | 0.03656 | -0.026 | -2.231
-4 | -0.054 | 0.03445 | -0.027 | -1.582
-3.5 | -0.047 | 0.03287 | -0.028 | -1.418
-3 | 0 | 0.03147 | -0.03 | -0.01
-2.5 | 0.052 | 0.03031 | -0.031 | 1.715
-2 | 0.106 | 0.03003 | -0.024 | 3.539
-1.5 | 0.162 | 0.02929 | -0.024 | 5.521
-1 | 0.217 | 0.02887 | -0.025 | 7.532
-0.5 | 0.338 | 0.00743 | -0.073 | 45.53
0 | 0.41 | 0.00545 | -0.074 | 75.34
0.5 | 0.479 | 0.00556 | -0.075 | 86.176
1 | 0.548 | 0.00561 | -0.076 | 97.698
1.5 | 0.616 | 0.00571 | -0.077 | 107.927
2 | 0.685 | 0.00576 | -0.078 | 118.884
2.5 | 0.754 | 0.00594 | -0.079 | 126.812
3 | 0.819 | 0.00609 | -0.08 | 134.396
3.5 | 0.884 | 0.00627 | -0.081 | 141.039
4 | 0.947 | 0.00642 | -0.082 | 147.44
4.5 | 0.992 | 0.01341 | -0.082 | 73.952
5 | 1.038 | 0.01431 | -0.082 | 72.547
5.5 | 1.074 | 0.01536 | -0.083 | 69.92
6 | 0.897 | 0.03986 | -0.029 | 22.515
6.5 | 1.079 | 0.01746 | -0.084 | 61.808
7 | 0.96 | 0.01873 | -0.085 | 51.227
7.5 | 0.574 | 0.05151 | -0.036 | 11.137
8 | 0.601 | 0.06149 | -0.034 | 9.766
8.5 | 0.628 | 0.06547 | -0.036 | 9.593
9 | 0.656 | 0.09103 | -0.038 | 7.203
9.5 | 0.683 | 0.09072 | -0.038 | 7.526
10 | 0.71 | 0.09108 | -0.039 | 7.794
10.5 | 0.738 | 0.09887 | -0.042 | 7.463
11 | 0.765 | 0.10433 | -0.042 | 7.331
11.5 | 0.792 | 0.11168 | -0.042 | 7.089
12 | 0.819 | 0.11227 | -0.043 | 7.294
12.5 | 0.846 | 0.11918 | -0.045 | 7.102
13 | 0.878 | 0.13043 | -0.052 | 6.729
13.5 | 0.903 | 0.13167 | -0.05 | 6.858
14 | 0.93 | 0.13439 | -0.051 | 6.922
14.5 | 0.957 | 0.14037 | -0.052 | 6.819
15 | 0.985 | 0.14417 | -0.054 | 6.831
15.5 | 1.012 | 0.15271 | -0.055 | 6.63
16 | 1.04 | 0.15573 | -0.057 | 6.68
16.5 | 1.072 | 0.16491 | -0.061 | 6.5
17 | 1.096 | 0.16799 | -0.06 | 6.523
17.5 | 1.123 | 0.17662 | -0.061 | 6.357
18 | 1.149 | 0.1799 | -0.061 | 6.389
18.5 | 1.176 | 0.18665 | -0.062 | 6.3
19 | 1.204 | 0.18973 | -0.064 | 6.345
19.5 | 1.232 | 0.19697 | -0.065 | 6.257
20 | 1.264 | 0.20178 | -0.069 | 6.265

## 48. Re 1M Mach 0.50 (2)
BIGFOIL.COM POLAR EXPORT
GA 40-410
GA 40-410 |  |  |  | Cl Max: | 1.1561 | at alpha= | 20 | deg
XFOIL ncrit=9 |  |  |  | L/D Max: | 149.098 | at alpha= | 4 | deg
Re: | 1000000 |  |  | Cd Min: | 0.29837 | at alpha= | 20 | deg
Mach: | 0.5 |  |  | Cl=0 at alpha= | -3.0513 | deg
|  |  |  | @ Cl=0.1, Cd= | 0.010837
|  |  |  | @ Cl=0.4, Cd= | 0.0057077
|  |  |  | @ Cl=0.6, Cd= | 0.0057305
alpha (deg) | Cl | Cd | Cm | Cl/Cd
-20 | -0.7351 | 0.26837 | 0.0531 | -2.7391
-18.5 | -0.6671 | 0.24354 | 0.0376 | -2.7392
-18 | -0.6451 | 0.23565 | 0.0329 | -2.7375
-17.5 | -0.6224 | 0.22785 | 0.0279 | -2.7316
-17 | -0.5997 | 0.22 | 0.023 | -2.7259
-16.5 | -0.5773 | 0.21217 | 0.0183 | -2.7209
-16 | -0.5545 | 0.20408 | 0.0135 | -2.7171
-15.5 | -0.532 | 0.19604 | 0.0084 | -2.7137
-15 | -0.5111 | 0.18816 | 0.0034 | -2.7163
-14.5 | -0.491 | 0.18028 | -0.0014 | -2.7235
-13.5 | -0.4502 | 0.16397 | -0.0093 | -2.7456
-13 | -0.4307 | 0.15649 | -0.013 | -2.7523
-12.5 | -0.4056 | 0.14839 | -0.0191 | -2.7333
-12 | -0.3788 | 0.14006 | -0.0257 | -2.7046
-11.5 | -0.3636 | 0.13291 | -0.0286 | -2.7357
-11 | -0.3499 | 0.12563 | -0.0333 | -2.7852
-10.5 | -0.3356 | 0.11832 | -0.0372 | -2.8364
-10 | -0.3209 | 0.11096 | -0.0412 | -2.892
-9.5 | -0.3047 | 0.10318 | -0.0437 | -2.9531
-9 | -0.2893 | 0.09646 | -0.0466 | -2.9992
-8.5 | -0.2751 | 0.08988 | -0.0499 | -3.0607
-8 | -0.2625 | 0.08318 | -0.0533 | -3.1558
-7.5 | -0.2512 | 0.07651 | -0.0569 | -3.2832
-6.5 | -0.2379 | 0.06301 | -0.0648 | -3.7756
-6 | -0.2307 | 0.0548 | -0.0739 | -4.2099
-5.5 | -0.2104 | 0.04688 | -0.0791 | -4.4881
-5 | -0.1825 | 0.03933 | -0.0818 | -4.6402
-4.5 | -0.156 | 0.03151 | -0.0833 | -4.9508
-4 | -0.1092 | 0.0263 | -0.0835 | -4.1521
-3 | 0.0059 | 0.01558 | -0.0808 | 0.37869
-2.5 | 0.0685 | 0.01178 | -0.0797 | 5.8149
-2 | 0.1326 | 0.00986 | -0.0786 | 13.4483
-1.5 | 0.197 | 0.00872 | -0.0781 | 22.5917
-1 | 0.2634 | 0.00816 | -0.0781 | 32.2794
-0.5 | 0.3288 | 0.00763 | -0.0783 | 43.0931
0 | 0.3841 | 0.00575 | -0.0776 | 66.8
0.5 | 0.4405 | 0.0056 | -0.075 | 78.6607
1 | 0.4987 | 0.00567 | -0.0731 | 87.9541
1.5 | 0.5648 | 0.00569 | -0.0731 | 99.2619
2 | 0.643 | 0.00578 | -0.0759 | 111.2457
2.5 | 0.7272 | 0.00592 | -0.0799 | 122.8378
3 | 0.7978 | 0.00602 | -0.0808 | 132.5249
3.5 | 0.8609 | 0.006 | -0.0797 | 143.4833
4 | 0.9259 | 0.00621 | -0.0789 | 149.0982
4.5 | 0.9601 | 0.00849 | -0.074 | 113.086
5 | 0.9708 | 0.01171 | -0.0662 | 82.9035
5.5 | 1.0056 | 0.01315 | -0.0607 | 76.4715
6 | 1.0289 | 0.01487 | -0.0538 | 69.193
6.5 | 1.0584 | 0.01681 | -0.0485 | 62.9625
7 | 1.073 | 0.01996 | -0.0425 | 53.7575
7.5 | 1.0913 | 0.02323 | -0.037 | 46.978
8 | 1.11 | 0.02684 | -0.0317 | 41.3562
8.5 | 1.1313 | 0.03125 | -0.0258 | 36.2016
9 | 1.1394 | 0.0377 | -0.0207 | 30.2228
9.5 | 1.125 | 0.04602 | -0.0175 | 24.4459
10 | 1.0989 | 0.05561 | -0.017 | 19.7608
10.5 | 1.0664 | 0.06688 | -0.0194 | 15.945
11 | 1.0326 | 0.08008 | -0.0253 | 12.8946
11.5 | 1 | 0.09556 | -0.0345 | 10.4646
12 | 0.9736 | 0.11356 | -0.0463 | 8.5734
12.5 | 0.9583 | 0.13114 | -0.0565 | 7.3075
13 | 0.9507 | 0.14617 | -0.0651 | 6.5041
13.5 | 0.95 | 0.15995 | -0.0729 | 5.9394
14 | 0.9574 | 0.17148 | -0.0794 | 5.5832
14.5 | 0.9656 | 0.18355 | -0.0862 | 5.2607
15 | 0.9745 | 0.19681 | -0.0933 | 4.9515
15.5 | 0.9867 | 0.20704 | -0.0985 | 4.7657
16 | 1.0032 | 0.21777 | -0.1043 | 4.6067
16.5 | 1.0205 | 0.22847 | -0.1102 | 4.4667
17 | 1.0381 | 0.23932 | -0.1167 | 4.3377
17.5 | 1.0571 | 0.25018 | -0.1233 | 4.2254
18 | 1.0768 | 0.25939 | -0.1289 | 4.1513
18.5 | 1.0969 | 0.26767 | -0.1339 | 4.098
19 | 1.1166 | 0.27728 | -0.1388 | 4.027
19.5 | 1.1362 | 0.28747 | -0.145 | 3.9524
20 | 1.1561 | 0.29837 | -0.1521 | 3.8747

## 49. Re 2M Mach 0.00 (1)
BIGFOIL.COM POLAR EXPORT
GA 40-410
GA 40-410 |  |  |  | Cl Max: | 1.232 | at alpha= | 9.5 | deg
JavaFoil+Calcfoil stall+Eppler ext transition |  |  |  | L/D Max: | 167.547 | at alpha= | 4 | deg
Re: | 2000000 |  |  | Cd Min: | 0.00448 | at alpha= | 0 | deg
Mach: | 0 |  |  | Cl=0 at alpha= | -3 | deg
|  |  |  | @ Cl=0.1, Cd= | 0.0064207
|  |  |  | @ Cl=0.4, Cd= | 0.004525
|  |  |  | @ Cl=0.6, Cd= | 0.0045417
alpha (deg) | Cl | Cd | Cm | Cl/Cd
-15 | -0.283 | 0.1055 | -0.019 | -2.685
-14.5 | -0.294 | 0.10046 | -0.019 | -2.93
-14 | -0.305 | 0.09549 | -0.019 | -3.197
-13.5 | -0.316 | 0.09025 | -0.019 | -3.501
-13 | -0.326 | 0.08603 | -0.02 | -3.79
-12.5 | -0.335 | 0.08226 | -0.02 | -4.077
-12 | -0.344 | 0.07811 | -0.02 | -4.399
-11.5 | -0.351 | 0.0741 | -0.02 | -4.732
-11 | -0.356 | 0.06951 | -0.02 | -5.121
-10.5 | -0.359 | 0.06631 | -0.02 | -5.415
-10 | -0.36 | 0.06259 | -0.02 | -5.748
-9.5 | -0.358 | 0.05885 | -0.021 | -6.083
-9 | -0.353 | 0.05534 | -0.022 | -6.374
-8.5 | -0.344 | 0.0518 | -0.022 | -6.64
-8 | -0.331 | 0.04961 | -0.023 | -6.675
-7.5 | -0.315 | 0.04586 | -0.024 | -6.86
-7 | -0.294 | 0.04386 | -0.024 | -6.693
-6.5 | -0.269 | 0.04115 | -0.025 | -6.529
-6 | -0.24 | 0.03853 | -0.026 | -6.225
-5.5 | -0.207 | 0.03636 | -0.028 | -5.701
-5 | -0.21 | 0.00736 | -0.055 | -28.54
-4.5 | -0.162 | 0.00726 | -0.056 | -22.302
-4 | -0.11 | 0.00689 | -0.057 | -16.009
-3.5 | -0.056 | 0.00679 | -0.058 | -8.295
-3 | 0 | 0.00658 | -0.059 | -0.053
-2.5 | 0.057 | 0.00648 | -0.06 | 8.804
-2 | 0.115 | 0.0064 | -0.061 | 18.048
-1.5 | 0.174 | 0.0064 | -0.061 | 27.243
-1 | 0.234 | 0.00625 | -0.062 | 37.394
-0.5 | 0.293 | 0.00633 | -0.063 | 46.285
0 | 0.355 | 0.00448 | -0.064 | 79.318
0.5 | 0.415 | 0.00454 | -0.065 | 91.446
1 | 0.474 | 0.00451 | -0.066 | 105.058
1.5 | 0.534 | 0.00448 | -0.067 | 119.225
2 | 0.593 | 0.00453 | -0.067 | 131.071
2.5 | 0.653 | 0.00463 | -0.068 | 141.097
3 | 0.71 | 0.00474 | -0.069 | 149.678
3.5 | 0.768 | 0.00482 | -0.07 | 159.416
4 | 0.825 | 0.00492 | -0.071 | 167.547
4.5 | 0.88 | 0.00981 | -0.072 | 89.672
5 | 0.933 | 0.00996 | -0.073 | 93.683
5.5 | 0.984 | 0.01044 | -0.073 | 94.256
6 | 1.033 | 0.0109 | -0.074 | 94.744
6.5 | 1.079 | 0.01138 | -0.075 | 94.75
7 | 1.121 | 0.0119 | -0.076 | 94.163
7.5 | 1.159 | 0.01249 | -0.077 | 92.763
8 | 1.193 | 0.0131 | -0.078 | 91.005
8.5 | 1.219 | 0.01378 | -0.078 | 88.508
9 | 1.23 | 0.01439 | -0.079 | 85.483
9.5 | 1.232 | 0.01486 | -0.08 | 82.912
10 | 0.983 | 0.06155 | -0.033 | 15.974
10.5 | 0.97 | 0.06552 | -0.033 | 14.811
11 | 0.953 | 0.07054 | -0.037 | 13.506
11.5 | 0.933 | 0.07309 | -0.044 | 12.769
12 | 0.899 | 0.07961 | -0.04 | 11.293
12.5 | 0.865 | 0.08524 | -0.04 | 10.148
13 | 0.828 | 0.09126 | -0.039 | 9.072
13.5 | 0.789 | 0.09707 | -0.039 | 8.127
14 | 0.749 | 0.10371 | -0.039 | 7.221
14.5 | 0.709 | 0.10993 | -0.039 | 6.446

## 50. Re 2M Mach 0.00 (2)
BIGFOIL.COM POLAR EXPORT
GA 40-410
GA 40-410 |  |  |  | Cl Max: | 1.444 | at alpha= | 15.5 | deg
XFOIL ncrit=9 |  |  |  | L/D Max: | 166.324 | at alpha= | 3.5 | deg
Re: | 2000000 |  |  | Cd Min: | 0.22124 | at alpha= | -18.5 | deg
Mach: | 0 |  |  | Cl=0 at alpha= | -2.9697 | deg
|  |  |  | @ Cl=0.1, Cd= | 0.0069406
|  |  |  | @ Cl=0.4, Cd= | 0.0041491
|  |  |  | @ Cl=0.6, Cd= | 0.0041299
alpha (deg) | Cl | Cd | Cm | Cl/Cd
-18.5 | -0.6099 | 0.22124 | 0.0278 | -2.7567
-18 | -0.5927 | 0.21522 | 0.0238 | -2.7539
-17.5 | -0.5755 | 0.20873 | 0.0198 | -2.7572
-17 | -0.5583 | 0.20211 | 0.0159 | -2.7624
-16.5 | -0.5416 | 0.19534 | 0.0121 | -2.7726
-16 | -0.5245 | 0.18785 | 0.0084 | -2.7921
-15.5 | -0.509 | 0.18048 | 0.0045 | -2.8203
-15 | -0.494 | 0.17326 | 0.0008 | -2.8512
-14.5 | -0.4797 | 0.16597 | -0.0028 | -2.8903
-14 | -0.4654 | 0.1591 | -0.0062 | -2.9252
-13.5 | -0.4526 | 0.15161 | -0.0096 | -2.9853
-13 | -0.445 | 0.14282 | -0.0129 | -3.1158
-12.5 | -0.4319 | 0.13659 | -0.0157 | -3.162
-12 | -0.4089 | 0.128 | -0.0229 | -3.1945
-11.5 | -0.3836 | 0.12048 | -0.0299 | -3.1839
-11 | -0.3734 | 0.11357 | -0.0328 | -3.2878
-10.5 | -0.3641 | 0.10656 | -0.0359 | -3.4169
-10 | -0.3553 | 0.09954 | -0.0391 | -3.5694
-9.5 | -0.3468 | 0.09267 | -0.0423 | -3.7423
-9 | -0.3405 | 0.08553 | -0.0457 | -3.9811
-8.5 | -0.337 | 0.07841 | -0.0491 | -4.2979
-7.5 | -0.3469 | 0.06259 | -0.0602 | -5.5424
-7 | -0.3352 | 0.0534 | -0.0654 | -6.2772
-6.5 | -0.3134 | 0.04473 | -0.0681 | -7.0065
-6 | -0.2844 | 0.03587 | -0.069 | -7.9286
-4 | -0.1114 | 0.0104 | -0.0655 | -10.7115
-3.5 | -0.0578 | 0.00882 | -0.0652 | -6.5533
-3 | -0.0034 | 0.00777 | -0.0651 | -0.43758
-2.5 | 0.0527 | 0.00732 | -0.0653 | 7.1995
-2 | 0.1088 | 0.00687 | -0.0655 | 15.837
-1.5 | 0.1654 | 0.00663 | -0.0658 | 24.9472
-1 | 0.2224 | 0.00646 | -0.0663 | 34.4272
-0.5 | 0.2781 | 0.00593 | -0.0667 | 46.8971
0 | 0.3307 | 0.00465 | -0.0671 | 71.1183
0.5 | 0.3841 | 0.00417 | -0.0669 | 92.1103
1 | 0.4374 | 0.0041 | -0.0663 | 106.6829
1.5 | 0.4915 | 0.00409 | -0.066 | 120.1711
2 | 0.5459 | 0.00412 | -0.0658 | 132.5
2.5 | 0.6008 | 0.00413 | -0.0657 | 145.4722
3 | 0.6633 | 0.00421 | -0.0674 | 157.5534
3.5 | 0.7285 | 0.00438 | -0.0699 | 166.3242
4 | 0.7814 | 0.0048 | -0.0699 | 162.7917
4.5 | 0.8244 | 0.00642 | -0.0686 | 128.4112
5 | 0.8652 | 0.0082 | -0.067 | 105.5122
5.5 | 0.9114 | 0.00926 | -0.066 | 98.4233
6 | 0.9619 | 0.00982 | -0.0656 | 97.9532
6.5 | 1.0108 | 0.01048 | -0.0649 | 96.4504
7 | 1.061 | 0.01095 | -0.0646 | 96.895
7.5 | 1.108 | 0.01166 | -0.0636 | 95.0257
8 | 1.1539 | 0.01238 | -0.0626 | 93.2068
8.5 | 1.1965 | 0.01328 | -0.061 | 90.0979
9 | 1.2382 | 0.01413 | -0.0593 | 87.6292
9.5 | 1.2753 | 0.01516 | -0.0569 | 84.1227
10 | 1.2965 | 0.01665 | -0.0518 | 77.8679
10.5 | 1.3229 | 0.0178 | -0.048 | 74.3202
11 | 1.3459 | 0.01938 | -0.0442 | 69.4479
11.5 | 1.3694 | 0.02111 | -0.0409 | 64.8697
12 | 1.3899 | 0.02323 | -0.0378 | 59.8321
12.5 | 1.4152 | 0.02507 | -0.0355 | 56.4499
13 | 1.4316 | 0.02778 | -0.0327 | 51.5335
13.5 | 1.4393 | 0.03147 | -0.0296 | 45.7356
14 | 1.4376 | 0.03629 | -0.0266 | 39.6142
14.5 | 1.4305 | 0.04203 | -0.0242 | 34.0352
15 | 1.4339 | 0.04686 | -0.0232 | 30.5997
15.5 | 1.444 | 0.05114 | -0.0229 | 28.2362
16 | 1.4258 | 0.05942 | -0.0231 | 23.9953
16.5 | 1.425 | 0.06597 | -0.0243 | 21.6007
17 | 1.3949 | 0.07763 | -0.0276 | 17.9686
17.5 | 1.3825 | 0.08747 | -0.0316 | 15.8054
18 | 1.3414 | 0.10393 | -0.0397 | 12.9068
18.5 | 1.2722 | 0.12943 | -0.0545 | 9.8293

## 51. Re 2M Mach 0.10 (1)
BIGFOIL.COM POLAR EXPORT
GA 40-410
GA 40-410 |  |  |  | Cl Max: | 1.228 | at alpha= | 9 | deg
JavaFoil+Calcfoil stall+Eppler ext transition |  |  |  | L/D Max: | 167.003 | at alpha= | 4 | deg
Re: | 2000000 |  |  | Cd Min: | 0.00449 | at alpha= | 0 | deg
Mach: | 0.1 |  |  | Cl=0 at alpha= | -3 | deg
|  |  |  | @ Cl=0.1, Cd= | 0.0064317
|  |  |  | @ Cl=0.4, Cd= | 0.0045258
|  |  |  | @ Cl=0.6, Cd= | 0.0045447
alpha (deg) | Cl | Cd | Cm | Cl/Cd
-14.5 | -0.257 | 0.10054 | -0.019 | -2.557
-14 | -0.27 | 0.09552 | -0.019 | -2.826
-13.5 | -0.283 | 0.09096 | -0.02 | -3.107
-13 | -0.295 | 0.08575 | -0.02 | -3.439
-12.5 | -0.307 | 0.08224 | -0.02 | -3.73
-12 | -0.318 | 0.07783 | -0.02 | -4.081
-11.5 | -0.327 | 0.07411 | -0.021 | -4.415
-11 | -0.335 | 0.06957 | -0.021 | -4.818
-10.5 | -0.341 | 0.06656 | -0.02 | -5.121
-10 | -0.344 | 0.06278 | -0.02 | -5.484
-9.5 | -0.345 | 0.05857 | -0.02 | -5.888
-9 | -0.342 | 0.05589 | -0.021 | -6.124
-8.5 | -0.336 | 0.05243 | -0.022 | -6.403
-8 | -0.325 | 0.04961 | -0.022 | -6.552
-7.5 | -0.31 | 0.04592 | -0.023 | -6.754
-7 | -0.291 | 0.04389 | -0.024 | -6.623
-6.5 | -0.267 | 0.04139 | -0.025 | -6.449
-6 | -0.239 | 0.03863 | -0.026 | -6.184
-5.5 | -0.254 | 0.00717 | -0.055 | -35.496
-5 | -0.21 | 0.00737 | -0.056 | -28.534
-4.5 | -0.162 | 0.00705 | -0.057 | -23.008
-4 | -0.111 | 0.00691 | -0.057 | -16.007
-3.5 | -0.057 | 0.00702 | -0.058 | -8.057
-3 | 0 | 0.00679 | -0.059 | -0.051
-2.5 | 0.057 | 0.00649 | -0.06 | 8.841
-2 | 0.116 | 0.00641 | -0.061 | 18.105
-1.5 | 0.175 | 0.00641 | -0.062 | 27.332
-1 | 0.235 | 0.00626 | -0.063 | 37.558
-0.5 | 0.295 | 0.00633 | -0.063 | 46.521
0 | 0.357 | 0.00449 | -0.064 | 79.629
0.5 | 0.417 | 0.00454 | -0.065 | 91.791
1 | 0.477 | 0.00456 | -0.066 | 104.584
1.5 | 0.536 | 0.00452 | -0.067 | 118.645
2 | 0.596 | 0.00454 | -0.068 | 131.193
2.5 | 0.656 | 0.00461 | -0.069 | 142.265
3 | 0.714 | 0.00476 | -0.07 | 150.097
3.5 | 0.772 | 0.00484 | -0.07 | 159.559
4 | 0.829 | 0.00496 | -0.071 | 167.003
4.5 | 0.884 | 0.00986 | -0.072 | 89.693
5 | 0.938 | 0.01001 | -0.073 | 93.652
5.5 | 0.989 | 0.01047 | -0.074 | 94.464
6 | 1.037 | 0.01097 | -0.075 | 94.526
6.5 | 1.083 | 0.01143 | -0.075 | 94.721
7 | 1.124 | 0.01199 | -0.076 | 93.772
7.5 | 1.162 | 0.01259 | -0.077 | 92.265
8 | 1.194 | 0.01323 | -0.078 | 90.253
8.5 | 1.22 | 0.01388 | -0.079 | 87.904
9 | 1.228 | 0.01455 | -0.08 | 84.385
9.5 | 0.986 | 0.05788 | -0.036 | 17.027
10 | 0.977 | 0.06144 | -0.037 | 15.901
10.5 | 0.959 | 0.06613 | -0.033 | 14.496
11 | 0.937 | 0.0708 | -0.038 | 13.235
11.5 | 0.911 | 0.07438 | -0.043 | 12.245
12 | 0.873 | 0.08097 | -0.04 | 10.782
12.5 | 0.834 | 0.08625 | -0.04 | 9.671
13 | 0.791 | 0.09189 | -0.039 | 8.613
13.5 | 0.747 | 0.09929 | -0.039 | 7.529
14 | 0.703 | 0.10534 | -0.039 | 6.67

## 52. Re 2M Mach 0.10 (2)
BIGFOIL.COM POLAR EXPORT
GA 40-410
GA 40-410 |  |  |  | Cl Max: | 1.4264 | at alpha= | 13.5 | deg
XFOIL ncrit=9 |  |  |  | L/D Max: | 166.545 | at alpha= | 3.5 | deg
Re: | 2000000 |  |  | Cd Min: | 0.18756 | at alpha= | 18.5 | deg
Mach: | 0.1 |  |  | Cl=0 at alpha= | -2.9699 | deg
|  |  |  | @ Cl=0.1, Cd= | 0.006964
|  |  |  | @ Cl=0.4, Cd= | 0.0041647
|  |  |  | @ Cl=0.6, Cd= | 0.00414
alpha (deg) | Cl | Cd | Cm | Cl/Cd
-6 | -0.2949 | 0.03224 | -0.0694 | -9.147
-5.5 | -0.2563 | 0.02637 | -0.0693 | -9.7194
-5 | -0.21 | 0.02234 | -0.0689 | -9.4002
-4 | -0.1118 | 0.01078 | -0.0661 | -10.3711
-3.5 | -0.0579 | 0.00899 | -0.0657 | -6.4405
-3 | -0.0034 | 0.00784 | -0.0655 | -0.43367
-2.5 | 0.053 | 0.00733 | -0.0657 | 7.2306
-2 | 0.1095 | 0.00689 | -0.0659 | 15.8926
-1.5 | 0.1664 | 0.00664 | -0.0662 | 25.0602
-1 | 0.2237 | 0.00646 | -0.0667 | 34.6285
-0.5 | 0.2798 | 0.00597 | -0.0671 | 46.8677
0 | 0.3327 | 0.00467 | -0.0675 | 71.242
0.5 | 0.3863 | 0.00418 | -0.0672 | 92.4163
1 | 0.4399 | 0.00412 | -0.0667 | 106.7718
2 | 0.5492 | 0.00414 | -0.0661 | 132.657
2.5 | 0.6044 | 0.00414 | -0.066 | 145.9903
3 | 0.6668 | 0.00422 | -0.0677 | 158.0095
3.5 | 0.7328 | 0.0044 | -0.0703 | 166.5455
4 | 0.7859 | 0.00483 | -0.0702 | 162.7122
4.5 | 0.8286 | 0.00652 | -0.0688 | 127.0859
5 | 0.8696 | 0.00828 | -0.0672 | 105.0242
5.5 | 0.9163 | 0.00931 | -0.0662 | 98.4211
6 | 0.967 | 0.00988 | -0.0657 | 97.8745
6.5 | 1.0162 | 0.01054 | -0.065 | 96.4137
7 | 1.0664 | 0.01105 | -0.0645 | 96.5068
7.5 | 1.1135 | 0.01176 | -0.0634 | 94.6854
8 | 1.1582 | 0.01259 | -0.062 | 91.9936
8.5 | 1.2014 | 0.01345 | -0.0604 | 89.3234
9 | 1.2422 | 0.01435 | -0.0584 | 86.5645
9.5 | 1.275 | 0.01559 | -0.0552 | 81.7832
10 | 1.2945 | 0.01703 | -0.0497 | 76.0129
10.5 | 1.32 | 0.01838 | -0.0458 | 71.8172
11 | 1.3423 | 0.02015 | -0.0421 | 66.6154
11.5 | 1.3653 | 0.02206 | -0.0388 | 61.8903
12 | 1.3847 | 0.02441 | -0.0356 | 56.7268
12.5 | 1.4097 | 0.0264 | -0.0334 | 53.3977
13 | 1.4222 | 0.02963 | -0.0304 | 47.9987
13.5 | 1.4264 | 0.03386 | -0.0273 | 42.1264
14 | 1.4039 | 0.04123 | -0.0237 | 34.0504
14.5 | 1.4145 | 0.04523 | -0.0226 | 31.2735
15 | 1.4103 | 0.05125 | -0.0218 | 27.518
15.5 | 1.4099 | 0.05721 | -0.022 | 24.6443
16 | 1.3821 | 0.06756 | -0.0236 | 20.4574
16.5 | 1.365 | 0.0774 | -0.0267 | 17.6357
17 | 1.3195 | 0.09351 | -0.0336 | 14.1108
17.5 | 1.2859 | 0.10958 | -0.0423 | 11.7348
18 | 1.2024 | 0.14082 | -0.0612 | 8.5386
18.5 | 1.0884 | 0.18756 | -0.0872 | 5.8029

## 53. Re 2M Mach 0.25 (1)
BIGFOIL.COM POLAR EXPORT
GA 40-410
GA 40-410 |  |  |  | Cl Max: | 1.198 | at alpha= | 8 | deg
JavaFoil+Calcfoil stall+Eppler ext transition |  |  |  | L/D Max: | 167.826 | at alpha= | 4 | deg
Re: | 2000000 |  |  | Cd Min: | 0.00455 | at alpha= | 0 | deg
Mach: | 0.25 |  |  | Cl=0 at alpha= | -3 | deg
|  |  |  | @ Cl=0.1, Cd= | 0.0064485
|  |  |  | @ Cl=0.4, Cd= | 0.0045825
|  |  |  | @ Cl=0.6, Cd= | 0.10058
alpha (deg) | Cl | Cd | Cm | Cl/Cd
-12.5 | -0.054 | 0.08284 | -0.021 | -0.652
-12 | -0.051 | 0.07796 | -0.021 | -0.657
-11.5 | -0.048 | 0.07353 | -0.022 | -0.658
-11 | -0.127 | 0.07009 | -0.022 | -1.806
-10.5 | -0.168 | 0.06689 | -0.022 | -2.516
-10 | -0.201 | 0.06378 | -0.022 | -3.157
-9.5 | -0.228 | 0.05935 | -0.022 | -3.843
-9 | -0.249 | 0.05682 | -0.021 | -4.38
-8.5 | -0.263 | 0.05378 | -0.022 | -4.897
-8 | -0.271 | 0.04993 | -0.022 | -5.429
-7.5 | -0.272 | 0.04707 | -0.022 | -5.77
-7 | -0.265 | 0.04464 | -0.023 | -5.931
-6.5 | -0.251 | 0.04202 | -0.025 | -5.97
-6 | -0.23 | 0.03937 | -0.026 | -5.843
-5.5 | -0.203 | 0.03681 | -0.027 | -5.511
-5 | -0.209 | 0.00743 | -0.057 | -28.146
-4.5 | -0.163 | 0.00726 | -0.058 | -22.444
-4 | -0.112 | 0.00708 | -0.059 | -15.829
-3.5 | -0.058 | 0.00684 | -0.06 | -8.419
-3 | 0 | 0.00683 | -0.061 | -0.052
-2.5 | 0.059 | 0.00651 | -0.062 | 9.022
-2 | 0.119 | 0.00642 | -0.063 | 18.527
-1.5 | 0.18 | 0.00653 | -0.063 | 27.58
-1 | 0.241 | 0.00627 | -0.064 | 38.516
-0.5 | 0.303 | 0.00638 | -0.065 | 47.437
0 | 0.367 | 0.00455 | -0.066 | 80.748
0.5 | 0.428 | 0.00461 | -0.067 | 92.885
1 | 0.49 | 0.00464 | -0.068 | 105.587
1.5 | 0.551 | 0.00461 | -0.069 | 119.597
2 | 0.613 | 0.00459 | -0.07 | 133.539
2.5 | 0.674 | 0.00472 | -0.071 | 142.81
3 | 0.733 | 0.00479 | -0.071 | 152.956
3.5 | 0.793 | 0.00495 | -0.072 | 160.179
4 | 0.851 | 0.00507 | -0.073 | 167.826
4.5 | 0.907 | 0.0098 | -0.074 | 92.596
5 | 0.961 | 0.01036 | -0.075 | 92.731
5.5 | 1.012 | 0.01079 | -0.076 | 93.786
6 | 1.06 | 0.01129 | -0.077 | 93.826
6.5 | 1.103 | 0.0119 | -0.078 | 92.676
7 | 1.141 | 0.01255 | -0.078 | 90.93
7.5 | 1.173 | 0.01317 | -0.079 | 89.081
8 | 1.198 | 0.01394 | -0.08 | 85.917
8.5 | 0.973 | 0.05176 | -0.035 | 18.805
9 | 0.963 | 0.05545 | -0.034 | 17.372
9.5 | 0.941 | 0.0592 | -0.034 | 15.89
10 | 0.905 | 0.06354 | -0.035 | 14.248
10.5 | 0.858 | 0.06816 | -0.04 | 12.594
11 | 0.796 | 0.0743 | -0.04 | 10.714
11.5 | 0.722 | 0.08119 | -0.038 | 8.893
12 | 0.639 | 0.08852 | -0.036 | 7.224
12.5 | 0.55 | 0.09425 | -0.037 | 5.837
13 | 0.455 | 0.10058 | -0.038 | 4.52

## 54. Re 2M Mach 0.25 (2)
BIGFOIL.COM POLAR EXPORT
GA 40-410
GA 40-410 |  |  |  | Cl Max: | 1.3534 | at alpha= | 12.5 | deg
XFOIL ncrit=9 |  |  |  | L/D Max: | 169.709 | at alpha= | 3.5 | deg
Re: | 2000000 |  |  | Cd Min: | 0.26347 | at alpha= | 20 | deg
Mach: | 0.25 |  |  | Cl=0 at alpha= | -2.974 | deg
|  |  |  | @ Cl=0.1, Cd= | 0.0070964
|  |  |  | @ Cl=0.4, Cd= | 0.0042582
|  |  |  | @ Cl=0.6, Cd= | 0.004205
alpha (deg) | Cl | Cd | Cm | Cl/Cd
-20 | -0.6737 | 0.24625 | 0.0426 | -2.7358
-19.5 | -0.6553 | 0.23935 | 0.0382 | -2.7378
-19 | -0.4945 | 0.20658 | 0.0334 | -2.3937
-18.5 | -0.4803 | 0.20063 | 0.0293 | -2.394
-17.5 | -0.4692 | 0.19229 | 0.0278 | -2.4401
-17 | -0.4562 | 0.18646 | 0.0243 | -2.4466
-16.5 | -0.442 | 0.18 | 0.0203 | -2.4556
-16 | -0.4283 | 0.17376 | 0.0161 | -2.4649
-15.5 | -0.4144 | 0.16772 | 0.0118 | -2.4708
-15 | -0.4006 | 0.1618 | 0.0075 | -2.4759
-14.5 | -0.3873 | 0.15602 | 0.0033 | -2.4824
-14 | -0.3754 | 0.15037 | -0.001 | -2.4965
-13.5 | -0.3661 | 0.14565 | -0.0055 | -2.5136
-12.5 | -0.4182 | 0.13861 | -0.0182 | -3.0171
-12 | -0.3909 | 0.12989 | -0.0262 | -3.0095
-11.5 | -0.3792 | 0.12366 | -0.0286 | -3.0665
-11 | -0.3668 | 0.11629 | -0.0323 | -3.1542
-10.5 | -0.3556 | 0.10916 | -0.0357 | -3.2576
-10 | -0.3449 | 0.10207 | -0.039 | -3.3791
-9.5 | -0.3344 | 0.09518 | -0.0424 | -3.5133
-9 | -0.3256 | 0.0881 | -0.0458 | -3.6958
-8.5 | -0.3185 | 0.08108 | -0.0492 | -3.9282
-8 | -0.3152 | 0.07386 | -0.0529 | -4.2675
-7.5 | -0.3214 | 0.0669 | -0.0568 | -4.8042
-6.5 | -0.303 | 0.04955 | -0.069 | -6.115
-6 | -0.2896 | 0.03797 | -0.0719 | -7.6271
-5.5 | -0.2534 | 0.03185 | -0.0725 | -7.956
-5 | -0.2103 | 0.0263 | -0.0724 | -7.9962
-4.5 | -0.1587 | 0.021 | -0.0709 | -7.5571
-4 | -0.1129 | 0.01369 | -0.0695 | -8.2469
-3.5 | -0.0583 | 0.01016 | -0.0686 | -5.7382
-3 | -0.003 | 0.00828 | -0.068 | -0.36232
-2.5 | 0.0547 | 0.00747 | -0.0679 | 7.3226
-2 | 0.1129 | 0.00699 | -0.068 | 16.1516
-1.5 | 0.1721 | 0.00675 | -0.0684 | 25.4963
-1 | 0.2309 | 0.00651 | -0.0687 | 35.4685
-0.5 | 0.2893 | 0.00615 | -0.0691 | 47.0407
0 | 0.3438 | 0.00475 | -0.0696 | 72.3789
0.5 | 0.3989 | 0.00426 | -0.0693 | 93.6385
1 | 0.4544 | 0.00417 | -0.0688 | 108.9688
1.5 | 0.5108 | 0.00415 | -0.0684 | 123.0843
2.5 | 0.6243 | 0.00422 | -0.0681 | 147.9384
3 | 0.6867 | 0.0043 | -0.0692 | 159.6977
3.5 | 0.7569 | 0.00446 | -0.0722 | 169.7085
4 | 0.8106 | 0.00505 | -0.0718 | 160.5149
4.5 | 0.8519 | 0.00698 | -0.0699 | 122.0487
5 | 0.8929 | 0.00877 | -0.0678 | 101.813
5.5 | 0.9422 | 0.00966 | -0.0667 | 97.5362
6 | 0.9943 | 0.01024 | -0.0659 | 97.0996
6.5 | 1.0451 | 0.0109 | -0.0648 | 95.8807
7 | 1.0932 | 0.0117 | -0.0633 | 93.4359
7.5 | 1.1412 | 0.01242 | -0.0617 | 91.8841
8 | 1.1815 | 0.01356 | -0.0588 | 87.1313
8.5 | 1.2207 | 0.0146 | -0.0558 | 83.6096
9 | 1.2462 | 0.01584 | -0.0505 | 78.6742
9.5 | 1.258 | 0.01809 | -0.044 | 69.5412
10 | 1.2794 | 0.02023 | -0.0396 | 63.2427
10.5 | 1.2992 | 0.02277 | -0.0354 | 57.0575
11 | 1.3159 | 0.02588 | -0.0314 | 50.8462
11.5 | 1.3334 | 0.0291 | -0.028 | 45.8213
12 | 1.341 | 0.03351 | -0.0245 | 40.0179
12.5 | 1.3534 | 0.03735 | -0.0221 | 36.2356
13 | 1.3353 | 0.04482 | -0.0195 | 29.7925
13.5 | 1.3093 | 0.05376 | -0.0185 | 24.3545
14 | 1.2702 | 0.06537 | -0.0202 | 19.4309
14.5 | 1.2109 | 0.08217 | -0.0265 | 14.7365
15 | 1.1855 | 0.09584 | -0.0336 | 12.3696
15.5 | 1.1444 | 0.11559 | -0.0458 | 9.9005
16 | 1.1236 | 0.13327 | -0.0562 | 8.431
16.5 | 0.986 | 0.18938 | -0.0852 | 5.2065
17 | 0.9739 | 0.20999 | -0.0949 | 4.6378
18 | 0.9936 | 0.22987 | -0.1059 | 4.3224
18.5 | 1.0072 | 0.23912 | -0.111 | 4.2121
19 | 1.0224 | 0.24911 | -0.1165 | 4.1042
19.5 | 1.0377 | 0.25679 | -0.1213 | 4.041
20 | 1.0533 | 0.26347 | -0.1259 | 3.9978

## 55. Re 2M Mach 0.50 (1)
BIGFOIL.COM POLAR EXPORT
GA 40-410
GA 40-410 |  |  |  | Cl Max: | 1.269 | at alpha= | 20 | deg
JavaFoil+Calcfoil stall+Eppler ext transition |  |  |  | L/D Max: | 169.748 | at alpha= | 4 | deg
Re: | 2000000 |  |  | Cd Min: | 0.00476 | at alpha= | 0 | deg
Mach: | 0.5 |  |  | Cl=0 at alpha= | -3 | deg
|  |  |  | @ Cl=0.1, Cd= | 0.0067759
|  |  |  | @ Cl=0.4, Cd= | 0.0050031
|  |  |  | @ Cl=0.6, Cd= | 0.0048724
alpha (deg) | Cl | Cd | Cm | Cl/Cd
-20 | -0.904 | 0.17717 | -0.022 | -5.1
-19.5 | -0.878 | 0.17016 | -0.022 | -5.157
-19 | -0.851 | 0.16582 | -0.022 | -5.13
-18.5 | -0.823 | 0.16134 | -0.022 | -5.103
-18 | -0.797 | 0.15737 | -0.022 | -5.066
-17.5 | -0.771 | 0.15036 | -0.022 | -5.13
-17 | -0.745 | 0.14767 | -0.022 | -5.047
-16.5 | -0.72 | 0.14148 | -0.023 | -5.086
-16 | -0.694 | 0.13737 | -0.023 | -5.049
-15.5 | -0.667 | 0.13331 | -0.023 | -5.007
-15 | -0.642 | 0.12786 | -0.023 | -5.018
-14.5 | -0.615 | 0.12415 | -0.024 | -4.957
-14 | -0.589 | 0.11727 | -0.024 | -5.027
-13.5 | -0.563 | 0.11135 | -0.024 | -5.058
-13 | -0.535 | 0.10564 | -0.023 | -5.069
-12.5 | -0.509 | 0.10319 | -0.023 | -4.936
-12 | -0.483 | 0.09876 | -0.024 | -4.892
-11.5 | -0.457 | 0.11787 | -0.023 | -3.873
-11 | -0.43 | 0.09022 | -0.025 | -4.771
-10.5 | -0.404 | 0.08655 | -0.025 | -4.668
-10 | -0.377 | 0.08318 | -0.025 | -4.538
-9.5 | -0.351 | 0.08102 | -0.026 | -4.331
-9 | -0.324 | 0.07065 | -0.025 | -4.585
-8.5 | -0.297 | 0.05976 | -0.026 | -4.973
-8 | -0.271 | 0.05274 | -0.026 | -5.13
-7.5 | -0.244 | 0.0482 | -0.027 | -5.058
-7 | -0.217 | 0.04469 | -0.028 | -4.855
-6.5 | -0.19 | 0.04406 | -0.027 | -4.307
-6 | -0.163 | 0.04153 | -0.028 | -3.922
-5.5 | -0.136 | 0.04081 | -0.026 | -3.325
-5 | -0.109 | 0.03749 | -0.026 | -2.898
-4.5 | -0.082 | 0.03511 | -0.027 | -2.324
-4 | -0.055 | 0.03294 | -0.031 | -1.659
-3.5 | -0.058 | 0.00727 | -0.067 | -7.921
-3 | 0 | 0.00695 | -0.068 | -0.055
-2.5 | 0.064 | 0.00685 | -0.069 | 9.358
-2 | 0.132 | 0.00671 | -0.07 | 19.621
-1.5 | 0.162 | 0.02869 | -0.025 | 5.637
-1 | 0.269 | 0.00664 | -0.072 | 40.567
-0.5 | 0.338 | 0.00651 | -0.073 | 51.945
0 | 0.41 | 0.00476 | -0.074 | 86.145
0.5 | 0.479 | 0.00483 | -0.075 | 99.175
1 | 0.548 | 0.00488 | -0.076 | 112.201
1.5 | 0.616 | 0.00487 | -0.077 | 126.491
2 | 0.685 | 0.00489 | -0.078 | 140.193
2.5 | 0.754 | 0.00501 | -0.079 | 150.542
3 | 0.819 | 0.00516 | -0.08 | 158.679
3.5 | 0.884 | 0.0054 | -0.081 | 163.788
4 | 0.947 | 0.00558 | -0.082 | 169.748
4.5 | 1.005 | 0.01137 | -0.083 | 88.354
5 | 1.056 | 0.01204 | -0.084 | 87.706
5.5 | 1.086 | 0.01343 | -0.084 | 80.87
6 | 1.103 | 0.01443 | -0.084 | 76.457
6.5 | 1.086 | 0.01542 | -0.085 | 70.421
7 | 0.965 | 0.01651 | -0.085 | 58.487
7.5 | 0.576 | 0.04889 | -0.042 | 11.775
8 | 0.601 | 0.05629 | -0.036 | 10.675
8.5 | 0.628 | 0.06015 | -0.038 | 10.447
9 | 0.66 | 0.05761 | -0.048 | 11.462
9.5 | 0.685 | 0.06509 | -0.043 | 10.516
10 | 0.711 | 0.07346 | -0.042 | 9.679
10.5 | 0.738 | 0.0884 | -0.043 | 8.351
11 | 0.765 | 0.09144 | -0.043 | 8.37
11.5 | 0.792 | 0.09818 | -0.043 | 8.068
12 | 0.819 | 0.09974 | -0.044 | 8.215
12.5 | 0.847 | 0.10616 | -0.047 | 7.982
13 | 0.879 | 0.11574 | -0.053 | 7.592
13.5 | 0.904 | 0.11591 | -0.052 | 7.8
14 | 0.932 | 0.12079 | -0.053 | 7.713
14.5 | 0.959 | 0.12597 | -0.054 | 7.614
15 | 0.987 | 0.1293 | -0.056 | 7.63
15.5 | 1.015 | 0.13455 | -0.057 | 7.541
16 | 1.045 | 0.14038 | -0.061 | 7.447
16.5 | 1.075 | 0.14644 | -0.063 | 7.339
17 | 1.097 | 0.1502 | -0.061 | 7.306
17.5 | 1.125 | 0.15523 | -0.062 | 7.244
18 | 1.152 | 0.15934 | -0.063 | 7.227
18.5 | 1.179 | 0.16853 | -0.064 | 6.996
19 | 1.207 | 0.16881 | -0.065 | 7.147
19.5 | 1.239 | 0.17495 | -0.069 | 7.083
20 | 1.269 | 0.18357 | -0.071 | 6.91

## 56. Re 2M Mach 0.50 (2)
BIGFOIL.COM POLAR EXPORT
GA 40-410
GA 40-410 |  |  |  | Cl Max: | 1.1786 | at alpha= | 9 | deg
XFOIL ncrit=9 |  |  |  | L/D Max: | 179.042 | at alpha= | 3.5 | deg
Re: | 2000000 |  |  | Cd Min: | 0.26748 | at alpha= | -20 | deg
Mach: | 0.5 |  |  | Cl=0 at alpha= | -3.0207 | deg
|  |  |  | @ Cl=0.1, Cd= | 0.0083876
|  |  |  | @ Cl=0.4, Cd= | 0.0051872
|  |  |  | @ Cl=0.6, Cd= | 0.0044719
alpha (deg) | Cl | Cd | Cm | Cl/Cd
-20 | -0.7334 | 0.26748 | 0.0528 | -2.7419
-19.5 | -0.7114 | 0.25904 | 0.0477 | -2.7463
-19 | -0.6893 | 0.25131 | 0.0426 | -2.7428
-18.5 | -0.6664 | 0.24367 | 0.0374 | -2.7348
-18 | -0.6435 | 0.23574 | 0.0324 | -2.7297
-17.5 | -0.6207 | 0.22779 | 0.0274 | -2.7249
-17 | -0.5975 | 0.21963 | 0.0225 | -2.7205
-16.5 | -0.5748 | 0.21155 | 0.0177 | -2.7171
-16 | -0.5524 | 0.20329 | 0.0129 | -2.7173
-15.5 | -0.5306 | 0.19502 | 0.0081 | -2.7207
-15 | -0.5095 | 0.18685 | 0.0034 | -2.7268
-14.5 | -0.4888 | 0.1788 | -0.0012 | -2.7338
-14 | -0.4676 | 0.17109 | -0.0058 | -2.7331
-13.5 | -0.44 | 0.16186 | -0.0126 | -2.7184
-13 | -0.4223 | 0.15498 | -0.0159 | -2.7249
-12.5 | -0.4036 | 0.14768 | -0.0197 | -2.7329
-12 | -0.3851 | 0.14017 | -0.0237 | -2.7474
-11.5 | -0.3667 | 0.13251 | -0.0277 | -2.7673
-11 | -0.3504 | 0.12444 | -0.0324 | -2.8158
-10.5 | -0.3341 | 0.11694 | -0.0363 | -2.857
-10 | -0.3184 | 0.1095 | -0.0403 | -2.9078
-9.5 | -0.3028 | 0.10232 | -0.0441 | -2.9593
-9 | -0.2916 | 0.09447 | -0.0479 | -3.0867
-8.5 | -0.2776 | 0.08777 | -0.0511 | -3.1628
-8 | -0.2648 | 0.08126 | -0.0544 | -3.2587
-7.5 | -0.254 | 0.07459 | -0.058 | -3.4053
-7 | -0.2459 | 0.06793 | -0.0617 | -3.6199
-6.5 | -0.2448 | 0.06123 | -0.0656 | -3.998
-6 | -0.2417 | 0.05366 | -0.0728 | -4.5043
-5.5 | -0.2239 | 0.04568 | -0.0785 | -4.9015
-5 | -0.1899 | 0.03761 | -0.0819 | -5.0492
-4.5 | -0.1527 | 0.03032 | -0.0829 | -5.0363
-3.5 | -0.0579 | 0.01704 | -0.0815 | -3.3979
-3 | 0.0025 | 0.01251 | -0.0801 | 0.19984
-2.5 | 0.0653 | 0.00913 | -0.0787 | 7.1522
-2 | 0.1298 | 0.00775 | -0.0779 | 16.7484
-1.5 | 0.1966 | 0.00707 | -0.0778 | 27.8076
-1 | 0.264 | 0.00676 | -0.0779 | 39.0533
-0.5 | 0.3311 | 0.0066 | -0.0782 | 50.1667
0 | 0.3937 | 0.00526 | -0.0788 | 74.8479
0.5 | 0.456 | 0.00454 | -0.0786 | 100.4405
1 | 0.5191 | 0.00446 | -0.078 | 116.3901
1.5 | 0.5842 | 0.00446 | -0.0778 | 130.9865
2 | 0.6504 | 0.00451 | -0.0778 | 144.2129
2.5 | 0.7154 | 0.00455 | -0.0774 | 157.2308
3 | 0.7811 | 0.00459 | -0.077 | 170.1743
3.5 | 0.8594 | 0.0048 | -0.0792 | 179.0417
4 | 0.9125 | 0.0065 | -0.0776 | 140.3846
4.5 | 0.9446 | 0.00899 | -0.0727 | 105.0723
5 | 0.9893 | 0.01038 | -0.069 | 95.3083
5.5 | 1.0414 | 0.01124 | -0.0658 | 92.6512
6 | 1.0833 | 0.01233 | -0.0608 | 87.8589
6.5 | 1.1117 | 0.01373 | -0.0539 | 80.9687
7 | 1.1358 | 0.01585 | -0.0474 | 71.6593
7.5 | 1.1568 | 0.0186 | -0.0414 | 62.1935
8 | 1.165 | 0.02248 | -0.0346 | 51.8238
8.5 | 1.1749 | 0.02705 | -0.0277 | 43.4344
9 | 1.1786 | 0.03353 | -0.0215 | 35.1506
9.5 | 1.1625 | 0.04174 | -0.0174 | 27.851
10 | 1.1346 | 0.05108 | -0.016 | 22.2122
10.5 | 1.1041 | 0.06149 | -0.0174 | 17.9558
11 | 1.0703 | 0.07388 | -0.0221 | 14.487
11.5 | 1.039 | 0.08801 | -0.0299 | 11.8055
12 | 1.0102 | 0.10474 | -0.0409 | 9.6448
12.5 | 0.9933 | 0.12239 | -0.052 | 8.1159
13 | 0.98 | 0.1385 | -0.0616 | 7.0758
13.5 | 0.9716 | 0.15363 | -0.0706 | 6.3243
14 | 0.9701 | 0.16776 | -0.0787 | 5.7827

## 57. Re 3M Mach 0.00 (1)
BIGFOIL.COM POLAR EXPORT
GA 40-410
GA 40-410 |  |  |  | Cl Max: | 1.232 | at alpha= | 9.5 | deg
JavaFoil+Calcfoil stall+Eppler ext transition |  |  |  | L/D Max: | 175.139 | at alpha= | 4 | deg
Re: | 3000000 |  |  | Cd Min: | 0.00425 | at alpha= | 0 | deg
Mach: | 0 |  |  | Cl=0 at alpha= | -3 | deg
|  |  |  | @ Cl=0.1, Cd= | 0.0060617
|  |  |  | @ Cl=0.4, Cd= | 0.0042725
|  |  |  | @ Cl=0.6, Cd= | 0.004257
alpha (deg) | Cl | Cd | Cm | Cl/Cd
-15.5 | -0.272 | 0.10775 | -0.019 | -2.529
-15 | -0.283 | 0.10283 | -0.019 | -2.756
-14.5 | -0.295 | 0.09742 | -0.019 | -3.023
-14 | -0.306 | 0.09261 | -0.02 | -3.299
-13.5 | -0.316 | 0.0883 | -0.02 | -3.581
-13 | -0.326 | 0.08391 | -0.02 | -3.889
-12.5 | -0.336 | 0.07989 | -0.021 | -4.202
-12 | -0.344 | 0.07569 | -0.021 | -4.546
-11.5 | -0.351 | 0.07172 | -0.021 | -4.895
-11 | -0.356 | 0.06787 | -0.022 | -5.252
-10.5 | -0.36 | 0.06422 | -0.022 | -5.6
-10 | -0.36 | 0.06085 | -0.022 | -5.924
-9.5 | -0.358 | 0.05714 | -0.022 | -6.273
-9 | -0.353 | 0.05441 | -0.023 | -6.492
-8.5 | -0.344 | 0.05098 | -0.023 | -6.756
-8 | -0.332 | 0.04843 | -0.024 | -6.848
-7.5 | -0.316 | 0.04432 | -0.026 | -7.122
-7 | -0.294 | 0.04276 | -0.025 | -6.877
-6.5 | -0.271 | 0.03843 | -0.03 | -7.054
-6 | -0.295 | 0.00697 | -0.054 | -42.352
-5.5 | -0.255 | 0.00689 | -0.055 | -36.965
-5 | -0.21 | 0.00691 | -0.055 | -30.397
-4.5 | -0.162 | 0.00671 | -0.056 | -24.13
-4 | -0.11 | 0.0065 | -0.057 | -16.985
-3.5 | -0.056 | 0.0064 | -0.058 | -8.798
-3 | 0 | 0.00639 | -0.059 | -0.054
-2.5 | 0.057 | 0.00612 | -0.06 | 9.328
-2 | 0.116 | 0.00604 | -0.061 | 19.132
-1.5 | 0.175 | 0.00604 | -0.061 | 28.894
-1 | 0.234 | 0.00589 | -0.062 | 39.718
-0.5 | 0.293 | 0.0059 | -0.063 | 49.653
0 | 0.355 | 0.00425 | -0.064 | 83.68
0.5 | 0.415 | 0.00428 | -0.065 | 96.952
1 | 0.474 | 0.00426 | -0.066 | 111.277
1.5 | 0.534 | 0.00429 | -0.067 | 124.326
2 | 0.593 | 0.00425 | -0.067 | 139.519
2.5 | 0.653 | 0.00431 | -0.068 | 151.46
3 | 0.71 | 0.00445 | -0.069 | 159.447
3.5 | 0.768 | 0.00458 | -0.07 | 167.748
4 | 0.825 | 0.00471 | -0.071 | 175.139
4.5 | 0.88 | 0.00917 | -0.072 | 95.91
5 | 0.933 | 0.00931 | -0.073 | 100.214
5.5 | 0.984 | 0.00979 | -0.073 | 100.566
6 | 1.033 | 0.0102 | -0.074 | 101.333
6.5 | 1.079 | 0.01064 | -0.075 | 101.381
7 | 1.121 | 0.01111 | -0.076 | 100.893
7.5 | 1.159 | 0.01158 | -0.077 | 100.064
8 | 1.193 | 0.01216 | -0.078 | 98.086
8.5 | 1.219 | 0.01279 | -0.078 | 95.318
9 | 1.23 | 0.01341 | -0.079 | 91.726
9.5 | 1.232 | 0.01412 | -0.08 | 87.276
10 | 1.225 | 0.01479 | -0.081 | 82.847
10.5 | 1.209 | 0.01555 | -0.082 | 77.803
11 | 1.156 | 0.01797 | -0.08 | 64.339
11.5 | 1.112 | 0.02034 | -0.08 | 54.684
12 | 0.924 | 0.0669 | -0.056 | 13.804
12.5 | 0.87 | 0.08076 | -0.046 | 10.776
13 | 0.831 | 0.08718 | -0.044 | 9.535
13.5 | 0.791 | 0.09357 | -0.042 | 8.449
14 | 0.75 | 0.10046 | -0.042 | 7.467
14.5 | 0.71 | 0.10591 | -0.041 | 6.7

## 58. Re 3M Mach 0.00 (2)
BIGFOIL.COM POLAR EXPORT
GA 40-410
GA 40-410 |  |  |  | Cl Max: | 1.5753 | at alpha= | 16.5 | deg
XFOIL ncrit=9 |  |  |  | L/D Max: | 172.284 | at alpha= | 3.5 | deg
Re: | 3000000 |  |  | Cd Min: | 0.24183 | at alpha= | -20 | deg
Mach: | 0 |  |  | Cl=0 at alpha= | -2.9676 | deg
|  |  |  | @ Cl=0.1, Cd= | 0.0063563
|  |  |  | @ Cl=0.4, Cd= | 0.0039629
|  |  |  | @ Cl=0.6, Cd= | 0.00375
alpha (deg) | Cl | Cd | Cm | Cl/Cd
-20 | -0.6584 | 0.24183 | 0.0397 | -2.7226
-19.5 | -0.641 | 0.23518 | 0.0355 | -2.7256
-19 | -0.6237 | 0.22845 | 0.0314 | -2.7301
-18.5 | -0.6065 | 0.22162 | 0.0273 | -2.7367
-18 | -0.5897 | 0.21455 | 0.0232 | -2.7485
-17.5 | -0.5729 | 0.20766 | 0.0193 | -2.7588
-17 | -0.5594 | 0.19908 | 0.0152 | -2.8099
-16.5 | -0.543 | 0.19264 | 0.0114 | -2.8187
-16 | -0.5262 | 0.18668 | 0.0078 | -2.8187
-15.5 | -0.5097 | 0.18029 | 0.0041 | -2.8271
-15 | -0.493 | 0.17336 | 0.0007 | -2.8438
-14.5 | -0.4782 | 0.16613 | -0.0028 | -2.8785
-14 | -0.4641 | 0.1593 | -0.0061 | -2.9134
-13.5 | -0.4512 | 0.15191 | -0.0094 | -2.9702
-13 | -0.428 | 0.14279 | -0.0167 | -2.9974
-12.5 | -0.4073 | 0.13427 | -0.023 | -3.0334
-12 | -0.3964 | 0.12756 | -0.0257 | -3.1076
-11.5 | -0.3952 | 0.11727 | -0.0299 | -3.37
-10.5 | -0.3694 | 0.10538 | -0.0358 | -3.5054
-10 | -0.3587 | 0.09891 | -0.039 | -3.6265
-9.5 | -0.3496 | 0.09226 | -0.0423 | -3.7893
-9 | -0.3436 | 0.08527 | -0.0456 | -4.0296
-8.5 | -0.3405 | 0.07824 | -0.0491 | -4.352
-8 | -0.3443 | 0.07089 | -0.0529 | -4.8568
-7.5 | -0.3513 | 0.06235 | -0.0603 | -5.6343
-7 | -0.3375 | 0.05357 | -0.0655 | -6.3002
-6.5 | -0.3144 | 0.04512 | -0.0683 | -6.9681
-6 | -0.2846 | 0.03667 | -0.0693 | -7.7611
-5.5 | -0.2675 | 0.01728 | -0.0663 | -15.4803
-3.5 | -0.0592 | 0.00783 | -0.0648 | -7.5607
-2.5 | 0.052 | 0.0065 | -0.0651 | 8
-2 | 0.1088 | 0.00633 | -0.0655 | 17.188
-1.5 | 0.1656 | 0.00607 | -0.0659 | 27.2817
-1 | 0.2227 | 0.00592 | -0.0663 | 37.6182
-0.5 | 0.2794 | 0.0057 | -0.0668 | 49.0175
0 | 0.3337 | 0.00465 | -0.0674 | 71.7634
0.5 | 0.3885 | 0.00402 | -0.0677 | 96.6418
1 | 0.4429 | 0.00375 | -0.0676 | 118.1067
1.5 | 0.498 | 0.00366 | -0.0676 | 136.0656
2 | 0.5538 | 0.0037 | -0.0677 | 149.6757
2.5 | 0.6093 | 0.00376 | -0.0678 | 162.0479
3 | 0.6636 | 0.00388 | -0.0677 | 171.0309
3.5 | 0.7167 | 0.00416 | -0.0675 | 172.2837
4 | 0.7743 | 0.00543 | -0.0691 | 142.5967
4.5 | 0.8198 | 0.00679 | -0.0682 | 120.7364
5 | 0.8661 | 0.00797 | -0.0673 | 108.67
5.5 | 0.9165 | 0.00862 | -0.0669 | 106.3225
6 | 0.9682 | 0.00908 | -0.0667 | 106.63
6.5 | 1.0198 | 0.00952 | -0.0665 | 107.1218
7 | 1.0695 | 0.01009 | -0.066 | 105.996
7.5 | 1.119 | 0.01061 | -0.0655 | 105.4665
8 | 1.1664 | 0.01127 | -0.0646 | 103.496
8.5 | 1.2129 | 0.01193 | -0.0637 | 101.6681
9 | 1.2544 | 0.01291 | -0.0619 | 97.165
9.5 | 1.2979 | 0.01359 | -0.0605 | 95.504
10 | 1.3379 | 0.01441 | -0.0586 | 92.8452
10.5 | 1.3705 | 0.01538 | -0.0554 | 89.1092
11 | 1.3899 | 0.0167 | -0.0501 | 83.2275
11.5 | 1.4016 | 0.01884 | -0.0446 | 74.3949
12 | 1.4211 | 0.0208 | -0.0408 | 68.3221
12.5 | 1.4521 | 0.02204 | -0.0388 | 65.8848
13 | 1.4746 | 0.02402 | -0.0362 | 61.3905
13.5 | 1.486 | 0.02707 | -0.0328 | 54.8947
14 | 1.5065 | 0.02945 | -0.0308 | 51.1545
14.5 | 1.529 | 0.03174 | -0.0292 | 48.1727
15 | 1.5414 | 0.03507 | -0.0272 | 43.9521
15.5 | 1.5589 | 0.03801 | -0.026 | 41.0129
16 | 1.5607 | 0.04272 | -0.0244 | 36.5332
16.5 | 1.5753 | 0.0463 | -0.0239 | 34.0238
17 | 1.5713 | 0.05231 | -0.0235 | 30.0382
17.5 | 1.5736 | 0.0579 | -0.0238 | 27.1779
18 | 1.5629 | 0.06567 | -0.0251 | 23.7993
18.5 | 1.5397 | 0.07594 | -0.0278 | 20.2752
19 | 1.4859 | 0.09265 | -0.0344 | 16.0378
19.5 | 1.444 | 0.10926 | -0.0429 | 13.2162
20 | 1.4079 | 0.12617 | -0.0526 | 11.1588

## 59. Re 3M Mach 0.10 (1)
BIGFOIL.COM POLAR EXPORT
GA 40-410
GA 40-410 |  |  |  | Cl Max: | 1.228 | at alpha= | 9 | deg
JavaFoil+Calcfoil stall+Eppler ext transition |  |  |  | L/D Max: | 175.645 | at alpha= | 4 | deg
Re: | 3000000 |  |  | Cd Min: | 0.00426 | at alpha= | 0 | deg
Mach: | 0.1 |  |  | Cl=0 at alpha= | -3 | deg
|  |  |  | @ Cl=0.1, Cd= | 0.0060017
|  |  |  | @ Cl=0.4, Cd= | 0.0042815
|  |  |  | @ Cl=0.6, Cd= | 0.004264
alpha (deg) | Cl | Cd | Cm | Cl/Cd
-14.5 | -0.257 | 0.0978 | -0.02 | -2.632
-14 | -0.27 | 0.09354 | -0.02 | -2.887
-13.5 | -0.283 | 0.08863 | -0.02 | -3.19
-13 | -0.295 | 0.08456 | -0.02 | -3.49
-12.5 | -0.307 | 0.08032 | -0.021 | -3.822
-12 | -0.318 | 0.07604 | -0.021 | -4.181
-11.5 | -0.328 | 0.0719 | -0.021 | -4.556
-11 | -0.336 | 0.06776 | -0.022 | -4.953
-10.5 | -0.341 | 0.06483 | -0.022 | -5.265
-10 | -0.345 | 0.06149 | -0.022 | -5.61
-9.5 | -0.346 | 0.05753 | -0.022 | -6.006
-9 | -0.343 | 0.05453 | -0.023 | -6.286
-8.5 | -0.336 | 0.05089 | -0.023 | -6.607
-8 | -0.326 | 0.0487 | -0.024 | -6.684
-7.5 | -0.311 | 0.04486 | -0.025 | -6.925
-7 | -0.291 | 0.04284 | -0.025 | -6.797
-6.5 | -0.269 | 0.03919 | -0.029 | -6.854
-6 | -0.294 | 0.00695 | -0.054 | -42.345
-5.5 | -0.254 | 0.00669 | -0.055 | -38.05
-5 | -0.21 | 0.00692 | -0.056 | -30.381
-4.5 | -0.162 | 0.0066 | -0.057 | -24.557
-4 | -0.111 | 0.0065 | -0.057 | -17.029
-3.5 | -0.057 | 0.0065 | -0.058 | -8.692
-3 | 0 | 0.00624 | -0.059 | -0.056
-2.5 | 0.057 | 0.00606 | -0.06 | 9.46
-2 | 0.116 | 0.00598 | -0.061 | 19.416
-1.5 | 0.175 | 0.00598 | -0.062 | 29.34
-1 | 0.235 | 0.00582 | -0.063 | 40.337
-0.5 | 0.295 | 0.0059 | -0.063 | 49.925
0 | 0.357 | 0.00426 | -0.064 | 83.922
0.5 | 0.417 | 0.00429 | -0.065 | 97.241
1 | 0.477 | 0.0043 | -0.066 | 110.939
1.5 | 0.536 | 0.00429 | -0.067 | 124.9
2 | 0.596 | 0.00426 | -0.068 | 140.039
2.5 | 0.656 | 0.00432 | -0.069 | 151.964
3 | 0.714 | 0.00446 | -0.07 | 160.042
3.5 | 0.772 | 0.00459 | -0.07 | 168.271
4 | 0.829 | 0.00472 | -0.071 | 175.645
4.5 | 0.884 | 0.00922 | -0.072 | 95.891
5 | 0.938 | 0.00936 | -0.073 | 100.189
5.5 | 0.989 | 0.00977 | -0.074 | 101.219
6 | 1.037 | 0.01027 | -0.075 | 100.981
6.5 | 1.083 | 0.01069 | -0.076 | 101.325
7 | 1.124 | 0.0112 | -0.076 | 100.369
7.5 | 1.162 | 0.01167 | -0.077 | 99.533
8 | 1.194 | 0.01227 | -0.078 | 97.34
8.5 | 1.22 | 0.0129 | -0.079 | 94.528
9 | 1.228 | 0.01358 | -0.08 | 90.447
9.5 | 1.227 | 0.01429 | -0.08 | 85.818
10 | 1.216 | 0.01495 | -0.081 | 81.312
10.5 | 1.17 | 0.0168 | -0.08 | 69.656
11 | 1.134 | 0.01843 | -0.081 | 61.566
11.5 | 1.064 | 0.02399 | -0.078 | 44.379
12 | 0.879 | 0.07587 | -0.047 | 11.591
12.5 | 0.837 | 0.08313 | -0.044 | 10.069
13 | 0.793 | 0.08894 | -0.042 | 8.917
13.5 | 0.749 | 0.09494 | -0.041 | 7.885
14 | 0.704 | 0.10118 | -0.041 | 6.955

## 60. Re 3M Mach 0.10 (2)
BIGFOIL.COM POLAR EXPORT
GA 40-410
GA 40-410 |  |  |  | Cl Max: | 1.5438 | at alpha= | 16.5 | deg
XFOIL ncrit=9 |  |  |  | L/D Max: | 172.464 | at alpha= | 3.5 | deg
Re: | 3000000 |  |  | Cd Min: | 0.1996 | at alpha= | -17 | deg
Mach: | 0.1 |  |  | Cl=0 at alpha= | -2.9612 | deg
|  |  |  | @ Cl=0.1, Cd= | 0.0063696
|  |  |  | @ Cl=0.4, Cd= | 0.0039829
|  |  |  | @ Cl=0.6, Cd= | 0.003756
alpha (deg) | Cl | Cd | Cm | Cl/Cd
-17 | -0.5602 | 0.1996 | 0.0154 | -2.8066
-16.5 | -0.5437 | 0.19312 | 0.0116 | -2.8153
-16 | -0.5267 | 0.18714 | 0.0079 | -2.8145
-15.5 | -0.5101 | 0.18074 | 0.0043 | -2.8223
-15 | -0.4931 | 0.17378 | 0.0008 | -2.8375
-14.5 | -0.4781 | 0.16654 | -0.0028 | -2.8708
-13 | -0.4229 | 0.14256 | -0.0183 | -2.9665
-12.5 | -0.4072 | 0.13481 | -0.0227 | -3.0205
-12 | -0.3957 | 0.12802 | -0.0256 | -3.0909
-11.5 | -0.3939 | 0.11779 | -0.0297 | -3.3441
-11 | -0.3788 | 0.11251 | -0.0325 | -3.3668
-10.5 | -0.3675 | 0.10587 | -0.0358 | -3.4712
-10 | -0.3565 | 0.09939 | -0.039 | -3.5869
-9.5 | -0.3471 | 0.09273 | -0.0422 | -3.7431
-9 | -0.3406 | 0.08576 | -0.0456 | -3.9715
-8.5 | -0.3368 | 0.07875 | -0.0491 | -4.2768
-8 | -0.3382 | 0.07136 | -0.0529 | -4.7393
-7.5 | -0.347 | 0.06326 | -0.0598 | -5.4853
-7 | -0.3349 | 0.05442 | -0.0653 | -6.154
-6.5 | -0.313 | 0.04596 | -0.0685 | -6.8103
-6 | -0.2838 | 0.03751 | -0.0697 | -7.566
-5.5 | -0.2667 | 0.01911 | -0.0673 | -13.956
-3.5 | -0.0595 | 0.00791 | -0.0653 | -7.5221
-3 | -0.0044 | 0.00699 | -0.0653 | -0.62947
-2.5 | 0.0523 | 0.00652 | -0.0655 | 8.0215
-2 | 0.1094 | 0.00634 | -0.0659 | 17.2555
-1.5 | 0.1667 | 0.00609 | -0.0663 | 27.3727
-1 | 0.224 | 0.00593 | -0.0667 | 37.774
-0.5 | 0.281 | 0.00573 | -0.0672 | 49.0401
0 | 0.3357 | 0.00467 | -0.0678 | 71.8844
0.5 | 0.3908 | 0.00403 | -0.0681 | 96.9727
1 | 0.4455 | 0.00375 | -0.068 | 118.8
1.5 | 0.5009 | 0.00367 | -0.0679 | 136.485
2 | 0.5572 | 0.00371 | -0.0681 | 150.1887
2.5 | 0.613 | 0.00377 | -0.0682 | 162.5995
3 | 0.6677 | 0.00389 | -0.0681 | 171.6452
3.5 | 0.7209 | 0.00418 | -0.0678 | 172.4641
4 | 0.7787 | 0.00547 | -0.0694 | 142.3583
4.5 | 0.824 | 0.00687 | -0.0684 | 119.9418
5 | 0.8709 | 0.00801 | -0.0675 | 108.7266
5.5 | 0.9216 | 0.00866 | -0.0671 | 106.4203
6 | 0.9735 | 0.00914 | -0.0668 | 106.5098
6.5 | 1.0254 | 0.00958 | -0.0665 | 107.0355
7 | 1.0754 | 0.01015 | -0.0659 | 105.9507
7.5 | 1.1247 | 0.01072 | -0.0653 | 104.916
8 | 1.1725 | 0.01138 | -0.0644 | 103.0316
8.5 | 1.2185 | 0.0121 | -0.0632 | 100.7025
9 | 1.2599 | 0.01307 | -0.0612 | 96.3963
9.5 | 1.3028 | 0.0138 | -0.0596 | 94.4058
10 | 1.3413 | 0.0147 | -0.0573 | 91.2449
10.5 | 1.3677 | 0.01577 | -0.0528 | 86.728
11 | 1.3854 | 0.01735 | -0.0474 | 79.8501
11.5 | 1.3959 | 0.01978 | -0.042 | 70.5713
12 | 1.4182 | 0.0217 | -0.0387 | 65.3548
12.5 | 1.4495 | 0.02303 | -0.0367 | 62.9396
13 | 1.4702 | 0.02529 | -0.0339 | 58.1336
13.5 | 1.4786 | 0.02877 | -0.0305 | 51.3938
14 | 1.4974 | 0.03146 | -0.0284 | 47.5969
14.5 | 1.5179 | 0.03407 | -0.0267 | 44.5524
15 | 1.5266 | 0.03797 | -0.0248 | 40.2054
15.5 | 1.5413 | 0.04139 | -0.0237 | 37.2385
16 | 1.5396 | 0.04681 | -0.0225 | 32.8904
16.5 | 1.5438 | 0.05196 | -0.0222 | 29.7113
17 | 1.5346 | 0.05914 | -0.0226 | 25.9486
17.5 | 1.5196 | 0.06775 | -0.0242 | 22.4295
18 | 1.5008 | 0.07766 | -0.0272 | 19.3253
18.5 | 1.4639 | 0.0917 | -0.033 | 15.964
19 | 1.4116 | 0.11055 | -0.0428 | 12.7689
19.5 | 1.3635 | 0.13071 | -0.0548 | 10.4315
20 | 1.302 | 0.15605 | -0.0704 | 8.3435

## 61. Re 3M Mach 0.25 (1)
BIGFOIL.COM POLAR EXPORT
GA 40-410
GA 40-410 |  |  |  | Cl Max: | 1.212 | at alpha= | 8.5 | deg
JavaFoil+Calcfoil stall+Eppler ext transition |  |  |  | L/D Max: | 178.476 | at alpha= | 4 | deg
Re: | 3000000 |  |  | Cd Min: | 0.00427 | at alpha= | 0 | deg
Mach: | 0.25 |  |  | Cl=0 at alpha= | -3 | deg
|  |  |  | @ Cl=0.1, Cd= | 0.0060385
|  |  |  | @ Cl=0.4, Cd= | 0.10203
|  |  |  | @ Cl=0.6, Cd= | 0.10203
alpha (deg) | Cl | Cd | Cm | Cl/Cd
-12.5 | -0.054 | 0.0805 | -0.022 | -0.671
-12 | -0.051 | 0.07613 | -0.022 | -0.673
-11.5 | -0.048 | 0.07156 | -0.022 | -0.677
-11 | -0.127 | 0.06844 | -0.023 | -1.851
-10.5 | -0.168 | 0.06518 | -0.023 | -2.585
-10 | -0.202 | 0.062 | -0.023 | -3.251
-9.5 | -0.228 | 0.05865 | -0.023 | -3.895
-9 | -0.249 | 0.05557 | -0.023 | -4.487
-8.5 | -0.264 | 0.05212 | -0.023 | -5.061
-8 | -0.271 | 0.04889 | -0.024 | -5.553
-7.5 | -0.272 | 0.04595 | -0.025 | -5.923
-7 | -0.265 | 0.04383 | -0.025 | -6.051
-6.5 | -0.251 | 0.04114 | -0.026 | -6.106
-6 | -0.23 | 0.0386 | -0.027 | -5.964
-5.5 | -0.25 | 0.0068 | -0.056 | -36.74
-5 | -0.209 | 0.00698 | -0.057 | -29.983
-4.5 | -0.163 | 0.00688 | -0.058 | -23.705
-4 | -0.112 | 0.00666 | -0.059 | -16.841
-3.5 | -0.058 | 0.0064 | -0.06 | -8.994
-3 | 0 | 0.00629 | -0.061 | -0.057
-2.5 | 0.059 | 0.0061 | -0.062 | 9.636
-2 | 0.119 | 0.00601 | -0.063 | 19.806
-1.5 | 0.18 | 0.0061 | -0.063 | 29.489
-1 | 0.241 | 0.00585 | -0.064 | 41.242
-0.5 | 0.303 | 0.00591 | -0.065 | 51.258
0 | 0.367 | 0.00427 | -0.066 | 85.869
0.5 | 0.428 | 0.00431 | -0.067 | 99.377
1 | 0.49 | 0.00432 | -0.068 | 113.344
1.5 | 0.551 | 0.00436 | -0.069 | 126.553
2 | 0.613 | 0.00433 | -0.07 | 141.561
2.5 | 0.674 | 0.0044 | -0.071 | 153.349
3 | 0.733 | 0.00455 | -0.071 | 161.276
3.5 | 0.793 | 0.00468 | -0.072 | 169.303
4 | 0.851 | 0.00477 | -0.073 | 178.476
4.5 | 0.907 | 0.00912 | -0.074 | 99.48
5 | 0.961 | 0.00971 | -0.075 | 98.954
5.5 | 1.012 | 0.01009 | -0.076 | 100.355
6 | 1.06 | 0.01056 | -0.077 | 100.353
6.5 | 1.103 | 0.01111 | -0.078 | 99.29
7 | 1.141 | 0.01171 | -0.078 | 97.403
7.5 | 1.173 | 0.0122 | -0.079 | 96.162
8 | 1.198 | 0.01292 | -0.08 | 92.688
8.5 | 1.212 | 0.01365 | -0.081 | 88.75
9 | 1.2 | 0.01439 | -0.082 | 83.389
9.5 | 1.173 | 0.01517 | -0.083 | 77.298
10 | 1.102 | 0.01718 | -0.082 | 64.158
10.5 | 0.873 | 0.06106 | -0.052 | 14.3
11 | 0.798 | 0.07186 | -0.043 | 11.103
11.5 | 0.723 | 0.07829 | -0.04 | 9.238
12 | 0.64 | 0.08636 | -0.039 | 7.415
12.5 | 0.551 | 0.09235 | -0.039 | 5.963
13 | 0.455 | 0.09641 | -0.04 | 4.722
13.5 | 0.352 | 0.10203 | -0.04 | 3.454

## 62. Re 3M Mach 0.25 (2)
BIGFOIL.COM POLAR EXPORT
GA 40-410
GA 40-410 |  |  |  | Cl Max: | 1.406 | at alpha= | 12.5 | deg
XFOIL ncrit=9 |  |  |  | L/D Max: | 175.228 | at alpha= | 3 | deg
Re: | 3000000 |  |  | Cd Min: | 0.21393 | at alpha= | 17.5 | deg
Mach: | 0.25 |  |  | Cl=0 at alpha= | -2.963 | deg
|  |  |  | @ Cl=0.1, Cd= | 0.0064405
|  |  |  | @ Cl=0.4, Cd= | 0.0041421
|  |  |  | @ Cl=0.6, Cd= | 0.0037851
alpha (deg) | Cl | Cd | Cm | Cl/Cd
-5 | -0.2185 | 0.01985 | -0.0707 | -11.0076
-4 | -0.1165 | 0.01037 | -0.0684 | -11.2343
-3.5 | -0.0613 | 0.00837 | -0.0679 | -7.3238
-3 | -0.0043 | 0.00729 | -0.0677 | -0.58985
-2.5 | 0.0538 | 0.00662 | -0.0677 | 8.1269
-2 | 0.113 | 0.00639 | -0.068 | 17.6839
-1.5 | 0.1722 | 0.00612 | -0.0683 | 28.1373
-1 | 0.2314 | 0.00598 | -0.0688 | 38.6957
-0.5 | 0.2905 | 0.00581 | -0.0692 | 50
0 | 0.347 | 0.00478 | -0.0698 | 72.5941
0.5 | 0.4035 | 0.0041 | -0.0702 | 98.4146
1 | 0.4601 | 0.00378 | -0.0701 | 121.7196
1.5 | 0.5174 | 0.00373 | -0.07 | 138.7131
2 | 0.5757 | 0.00376 | -0.0703 | 153.1117
2.5 | 0.6338 | 0.00382 | -0.0704 | 165.9162
3 | 0.6904 | 0.00394 | -0.0703 | 175.2284
3.5 | 0.7445 | 0.00427 | -0.0697 | 174.356
4 | 0.8022 | 0.00574 | -0.071 | 139.7561
4.5 | 0.8477 | 0.00724 | -0.0696 | 117.0856
5 | 0.8961 | 0.00833 | -0.0685 | 107.575
5.5 | 0.9493 | 0.00891 | -0.0679 | 106.5432
6 | 1.0023 | 0.00946 | -0.0672 | 105.9514
6.5 | 1.0554 | 0.00996 | -0.0665 | 105.9639
7 | 1.1067 | 0.01057 | -0.0655 | 104.702
7.5 | 1.1552 | 0.01133 | -0.0639 | 101.9594
8 | 1.2028 | 0.01209 | -0.0622 | 99.4872
8.5 | 1.2425 | 0.01326 | -0.0591 | 93.7029
9 | 1.2822 | 0.01423 | -0.0561 | 90.1054
9.5 | 1.3091 | 0.01532 | -0.0508 | 85.4504
10 | 1.3315 | 0.01687 | -0.0455 | 78.9271
10.5 | 1.3514 | 0.01892 | -0.0406 | 71.4271
11 | 1.363 | 0.0219 | -0.0354 | 62.2374
11.5 | 1.3754 | 0.02521 | -0.031 | 54.5577
12 | 1.3875 | 0.02883 | -0.0272 | 48.127
12.5 | 1.406 | 0.03197 | -0.0244 | 43.9787
13 | 1.4007 | 0.03766 | -0.021 | 37.1933
13.5 | 1.3743 | 0.04595 | -0.0184 | 29.9086
14 | 1.3501 | 0.05469 | -0.0178 | 24.6864
14.5 | 1.3208 | 0.06512 | -0.0194 | 20.2826
15 | 1.2801 | 0.0787 | -0.0242 | 16.2656
15.5 | 1.2434 | 0.0938 | -0.0317 | 13.2559
16 | 1.2002 | 0.11305 | -0.0434 | 10.6165
16.5 | 1.163 | 0.13435 | -0.0565 | 8.6565
17 | 1.0194 | 0.18944 | -0.0867 | 5.3811
17.5 | 0.9955 | 0.21393 | -0.0986 | 4.6534

## 63. Re 3M Mach 0.50 (1)
BIGFOIL.COM POLAR EXPORT
GA 40-410
GA 40-410 |  |  |  | Cl Max: | 1.276 | at alpha= | 20 | deg
JavaFoil+Calcfoil stall+Eppler ext transition |  |  |  | L/D Max: | 181.312 | at alpha= | 4 | deg
Re: | 3000000 |  |  | Cd Min: | 0.00453 | at alpha= | 0 | deg
Mach: | 0.5 |  |  | Cl=0 at alpha= | -3 | deg
|  |  |  | @ Cl=0.1, Cd= | 0.0063288
|  |  |  | @ Cl=0.4, Cd= | 0.0047467
|  |  |  | @ Cl=0.6, Cd= | 0.0045753
alpha (deg) | Cl | Cd | Cm | Cl/Cd
-20 | -0.904 | 0.17241 | -0.022 | -5.243
-19.5 | -0.879 | 0.16253 | -0.023 | -5.405
-19 | -0.852 | 0.15919 | -0.023 | -5.355
-18.5 | -0.825 | 0.15283 | -0.023 | -5.4
-18 | -0.798 | 0.14968 | -0.022 | -5.333
-17.5 | -0.772 | 0.14389 | -0.023 | -5.368
-17 | -0.746 | 0.13891 | -0.023 | -5.372
-16.5 | -0.72 | 0.13573 | -0.023 | -5.307
-16 | -0.694 | 0.1307 | -0.023 | -5.313
-15.5 | -0.668 | 0.12557 | -0.024 | -5.322
-15 | -0.642 | 0.11977 | -0.024 | -5.363
-14.5 | -0.616 | 0.11769 | -0.024 | -5.236
-14 | -0.59 | 0.11001 | -0.025 | -5.363
-13.5 | -0.564 | 0.10631 | -0.025 | -5.305
-13 | -0.536 | 0.10063 | -0.023 | -5.326
-12.5 | -0.51 | 0.09708 | -0.024 | -5.25
-12 | -0.483 | 0.09415 | -0.024 | -5.134
-11.5 | -0.457 | 0.10662 | -0.024 | -4.283
-11 | -0.431 | 0.08485 | -0.025 | -5.076
-10.5 | -0.404 | 0.08129 | -0.026 | -4.973
-10 | -0.378 | 0.07893 | -0.026 | -4.786
-9.5 | -0.351 | 0.07583 | -0.026 | -4.63
-9 | -0.324 | 0.068 | -0.026 | -4.767
-8.5 | -0.297 | 0.05806 | -0.026 | -5.123
-8 | -0.271 | 0.05088 | -0.027 | -5.32
-7.5 | -0.244 | 0.04684 | -0.028 | -5.209
-7 | -0.217 | 0.04418 | -0.029 | -4.915
-6.5 | -0.19 | 0.04301 | -0.028 | -4.417
-6 | -0.163 | 0.04068 | -0.029 | -4.007
-5.5 | -0.136 | 0.03909 | -0.027 | -3.474
-5 | -0.109 | 0.03673 | -0.027 | -2.959
-4.5 | -0.082 | 0.03438 | -0.03 | -2.379
-4 | -0.067 | 0.007 | -0.066 | -9.62
-3.5 | -0.058 | 0.00682 | -0.067 | -8.436
-3 | 0 | 0.00653 | -0.068 | -0.058
-2.5 | 0.064 | 0.00644 | -0.069 | 9.958
-2 | 0.132 | 0.00623 | -0.07 | 21.14
-1.5 | 0.2 | 0.00614 | -0.071 | 32.607
-1 | 0.269 | 0.00615 | -0.072 | 43.797
-0.5 | 0.338 | 0.00609 | -0.073 | 55.502
0 | 0.41 | 0.00453 | -0.074 | 90.552
0.5 | 0.479 | 0.00453 | -0.075 | 105.656
1 | 0.548 | 0.00456 | -0.076 | 120.179
1.5 | 0.616 | 0.00458 | -0.077 | 134.575
2 | 0.685 | 0.0046 | -0.078 | 148.82
2.5 | 0.754 | 0.00476 | -0.079 | 158.319
3 | 0.819 | 0.00488 | -0.08 | 167.681
3.5 | 0.884 | 0.00507 | -0.081 | 174.464
4 | 0.947 | 0.00522 | -0.082 | 181.312
4.5 | 1.005 | 0.01061 | -0.083 | 94.69
5 | 1.056 | 0.01124 | -0.084 | 93.965
5.5 | 1.097 | 0.01198 | -0.085 | 91.604
6 | 1.12 | 0.01282 | -0.086 | 87.399
6.5 | 1.095 | 0.0142 | -0.086 | 77.087
7 | 0.969 | 0.01532 | -0.086 | 63.254
7.5 | 0.698 | 0.01664 | -0.086 | 41.984
8 | 0.601 | 0.05368 | -0.037 | 11.199
8.5 | 0.63 | 0.05566 | -0.042 | 11.315
9 | 0.791 | 0.01994 | -0.088 | 39.652
9.5 | 0.688 | 0.06183 | -0.049 | 11.123
10 | 0.712 | 0.07117 | -0.044 | 9.999
10.5 | 0.739 | 0.08232 | -0.044 | 8.974
11 | 0.766 | 0.08683 | -0.044 | 8.82
11.5 | 0.793 | 0.09204 | -0.044 | 8.612
12 | 0.82 | 0.09592 | -0.045 | 8.548
12.5 | 0.85 | 0.10194 | -0.051 | 8.337
13 | 0.879 | 0.10931 | -0.054 | 8.042
13.5 | 0.905 | 0.11079 | -0.053 | 8.171
14 | 0.933 | 0.11419 | -0.054 | 8.168
14.5 | 0.96 | 0.1178 | -0.055 | 8.151
15 | 0.988 | 0.12338 | -0.057 | 8.007
15.5 | 1.019 | 0.12643 | -0.061 | 8.063
16 | 1.049 | 0.13189 | -0.063 | 7.956
16.5 | 1.079 | 0.13835 | -0.065 | 7.796
17 | 1.099 | 0.14186 | -0.062 | 7.745
17.5 | 1.126 | 0.14602 | -0.063 | 7.711
18 | 1.153 | 0.14944 | -0.064 | 7.717
18.5 | 1.18 | 0.158 | -0.065 | 7.471
19 | 1.213 | 0.15967 | -0.068 | 7.595
19.5 | 1.247 | 0.16242 | -0.073 | 7.681
20 | 1.276 | 0.17139 | -0.074 | 7.443

## 64. Re 3M Mach 0.50 (2)
BIGFOIL.COM POLAR EXPORT
GA 40-410
GA 40-410 |  |  |  | Cl Max: | 1.2049 | at alpha= | 9 | deg
XFOIL ncrit=9 |  |  |  | L/D Max: | 188.1 | at alpha= | 3 | deg
Re: | 3000000 |  |  | Cd Min: | 0.26776 | at alpha= | -20 | deg
Mach: | 0.5 |  |  | Cl=0 at alpha= | -3.0034 | deg
|  |  |  | @ Cl=0.1, Cd= | 0.0071663
|  |  |  | @ Cl=0.4, Cd= | 0.005139
|  |  |  | @ Cl=0.6, Cd= | 0.0039663
alpha (deg) | Cl | Cd | Cm | Cl/Cd
-20 | -0.7323 | 0.26776 | 0.0526 | -2.7349
-19.5 | -0.7094 | 0.25947 | 0.0473 | -2.734
-19 | -0.6866 | 0.25128 | 0.0421 | -2.7324
-18.5 | -0.6637 | 0.24305 | 0.0369 | -2.7307
-18 | -0.641 | 0.23469 | 0.0318 | -2.7313
-17.5 | -0.6184 | 0.22659 | 0.0269 | -2.7292
-17 | -0.5959 | 0.21837 | 0.0219 | -2.7289
-16.5 | -0.5739 | 0.21031 | 0.0171 | -2.7288
-16 | -0.5532 | 0.20253 | 0.0125 | -2.7314
-15.5 | -0.5309 | 0.19499 | 0.0079 | -2.7227
-15 | -0.5081 | 0.18686 | 0.0034 | -2.7191
-14.5 | -0.4795 | 0.17801 | -0.0037 | -2.6937
-14 | -0.4609 | 0.17071 | -0.0073 | -2.6999
-13.5 | -0.4413 | 0.16279 | -0.0115 | -2.7109
-13 | -0.4221 | 0.15475 | -0.0158 | -2.7276
-12.5 | -0.4032 | 0.14687 | -0.02 | -2.7453
-12 | -0.3844 | 0.13921 | -0.0242 | -2.7613
-11.5 | -0.3672 | 0.13123 | -0.0284 | -2.7981
-11 | -0.351 | 0.12399 | -0.0322 | -2.8309
-10.5 | -0.3338 | 0.11673 | -0.0362 | -2.8596
-10 | -0.3159 | 0.10934 | -0.0402 | -2.8892
-9 | -0.2856 | 0.09492 | -0.048 | -3.0088
-8.5 | -0.2722 | 0.0879 | -0.0517 | -3.0967
-8 | -0.2602 | 0.08082 | -0.0555 | -3.2195
-7.5 | -0.2494 | 0.07401 | -0.0592 | -3.3698
-7 | -0.2423 | 0.06702 | -0.0629 | -3.6153
-6.5 | -0.2419 | 0.06032 | -0.0667 | -4.0103
-6 | -0.2391 | 0.05226 | -0.0742 | -4.5752
-5.5 | -0.2221 | 0.04406 | -0.0793 | -5.0409
-5 | -0.2004 | 0.0358 | -0.0824 | -5.5978
-4.5 | -0.163 | 0.02792 | -0.0834 | -5.8381
-4 | -0.1163 | 0.02044 | -0.0825 | -5.6898
-3 | 0.0004 | 0.01077 | -0.0798 | 0.03714
-2.5 | 0.0625 | 0.00764 | -0.0782 | 8.1806
-2 | 0.129 | 0.0068 | -0.0777 | 18.9706
-1.5 | 0.1971 | 0.00643 | -0.0778 | 30.6532
-1 | 0.2648 | 0.00615 | -0.078 | 43.0569
-0.5 | 0.3323 | 0.00602 | -0.0784 | 55.1993
0.5 | 0.4614 | 0.00434 | -0.0795 | 106.3134
1 | 0.5255 | 0.00401 | -0.0794 | 131.0474
1.5 | 0.5915 | 0.00396 | -0.0794 | 149.3687
2 | 0.6588 | 0.00401 | -0.0797 | 164.2893
2.5 | 0.726 | 0.00407 | -0.0798 | 178.3784
3 | 0.7919 | 0.00421 | -0.0795 | 188.0998
3.5 | 0.8502 | 0.00488 | -0.0779 | 174.2213
4 | 0.903 | 0.00698 | -0.0768 | 129.3696
4.5 | 0.946 | 0.00874 | -0.0731 | 108.238
5 | 1.0014 | 0.00958 | -0.0707 | 104.5303
5.5 | 1.0567 | 0.01036 | -0.0679 | 101.9981
6 | 1.1099 | 0.01116 | -0.0645 | 99.4534
6.5 | 1.1485 | 0.01221 | -0.0585 | 94.0622
7 | 1.1699 | 0.01398 | -0.0506 | 83.6838
7.5 | 1.1886 | 0.01655 | -0.0436 | 71.8187
8 | 1.1963 | 0.02024 | -0.0362 | 59.1057
8.5 | 1.2028 | 0.02473 | -0.0289 | 48.6373
9 | 1.2049 | 0.03096 | -0.0222 | 38.918
9.5 | 1.1888 | 0.0387 | -0.0177 | 30.7183
10 | 1.1597 | 0.04796 | -0.0155 | 24.1806
10.5 | 1.1239 | 0.05875 | -0.0163 | 19.1302
11 | 1.088 | 0.07106 | -0.0205 | 15.311
11.5 | 1.0529 | 0.08541 | -0.0281 | 12.3276
12 | 1.022 | 0.10198 | -0.0389 | 10.0216
12.5 | 1.0009 | 0.12051 | -0.0508 | 8.3055
13 | 0.9855 | 0.13739 | -0.0609 | 7.173
13.5 | 0.9768 | 0.1527 | -0.07 | 6.3969
14 | 0.9762 | 0.16655 | -0.078 | 5.8613

## 65. Re 4M Mach 0.00 (1)
BIGFOIL.COM POLAR EXPORT
GA 40-410
GA 40-410 |  |  |  | Cl Max: | 1.232 | at alpha= | 9.5 | deg
JavaFoil+Calcfoil stall+Eppler ext transition |  |  |  | L/D Max: | 181.464 | at alpha= | 4 | deg
Re: | 4000000 |  |  | Cd Min: | 0.00413 | at alpha= | 1.5 | deg
Mach: | 0 |  |  | Cl=0 at alpha= | -3 | deg
|  |  |  | @ Cl=0.1, Cd= | 0.0057361
|  |  |  | @ Cl=0.4, Cd= | 0.004175
|  |  |  | @ Cl=0.6, Cd= | 0.0041752
alpha (deg) | Cl | Cd | Cm | Cl/Cd
-15 | -0.284 | 0.10106 | -0.02 | -2.809
-14.5 | -0.295 | 0.0954 | -0.021 | -3.095
-14 | -0.306 | 0.09054 | -0.021 | -3.382
-13.5 | -0.317 | 0.08651 | -0.021 | -3.663
-13 | -0.327 | 0.08186 | -0.022 | -3.994
-12.5 | -0.336 | 0.0778 | -0.022 | -4.322
-12 | -0.344 | 0.0743 | -0.022 | -4.636
-11.5 | -0.351 | 0.07071 | -0.022 | -4.968
-11 | -0.357 | 0.06702 | -0.022 | -5.321
-10.5 | -0.36 | 0.06347 | -0.022 | -5.67
-10 | -0.361 | 0.05998 | -0.022 | -6.014
-9.5 | -0.359 | 0.05622 | -0.023 | -6.381
-9 | -0.354 | 0.05346 | -0.024 | -6.613
-8.5 | -0.345 | 0.05012 | -0.025 | -6.885
-8 | -0.332 | 0.04763 | -0.025 | -6.974
-7.5 | -0.318 | 0.04222 | -0.03 | -7.536
-7 | -0.297 | 0.0397 | -0.031 | -7.484
-6.5 | -0.331 | 0.00704 | -0.053 | -47.022
-6 | -0.295 | 0.00679 | -0.054 | -43.478
-5.5 | -0.255 | 0.00657 | -0.055 | -38.815
-5 | -0.21 | 0.00658 | -0.055 | -31.955
-4.5 | -0.162 | 0.00628 | -0.056 | -25.788
-4 | -0.11 | 0.00628 | -0.057 | -17.574
-3.5 | -0.056 | 0.00605 | -0.058 | -9.319
-3 | 0 | 0.00603 | -0.059 | -0.058
-2.5 | 0.057 | 0.00586 | -0.06 | 9.744
-2 | 0.116 | 0.00569 | -0.061 | 20.31
-1.5 | 0.175 | 0.00577 | -0.061 | 30.232
-1 | 0.234 | 0.00554 | -0.062 | 42.2
-0.5 | 0.293 | 0.0056 | -0.063 | 52.316
0 | 0.355 | 0.00416 | -0.064 | 85.423
0.5 | 0.415 | 0.00418 | -0.065 | 99.142
1 | 0.474 | 0.00415 | -0.066 | 114.337
1.5 | 0.534 | 0.00413 | -0.067 | 129.335
2 | 0.593 | 0.00416 | -0.067 | 142.631
2.5 | 0.653 | 0.00429 | -0.068 | 152.089
3 | 0.71 | 0.00436 | -0.069 | 163.012
3.5 | 0.768 | 0.00442 | -0.07 | 173.731
4 | 0.825 | 0.00454 | -0.071 | 181.464
4.5 | 0.88 | 0.00875 | -0.072 | 100.549
5 | 0.933 | 0.00893 | -0.073 | 104.486
5.5 | 0.984 | 0.00935 | -0.073 | 105.266
6 | 1.033 | 0.00975 | -0.074 | 105.909
6.5 | 1.079 | 0.01015 | -0.075 | 106.265
7 | 1.121 | 0.0106 | -0.076 | 105.7
7.5 | 1.159 | 0.01108 | -0.077 | 104.574
8 | 1.193 | 0.01153 | -0.078 | 103.409
8.5 | 1.219 | 0.01213 | -0.078 | 100.537
9 | 1.23 | 0.01272 | -0.079 | 96.701
9.5 | 1.232 | 0.01343 | -0.08 | 91.735
10 | 1.225 | 0.01412 | -0.081 | 86.784
10.5 | 1.209 | 0.01485 | -0.082 | 81.44
11 | 1.161 | 0.01689 | -0.081 | 68.766
11.5 | 1.123 | 0.01854 | -0.081 | 60.567
12 | 1.079 | 0.02017 | -0.081 | 53.505
12.5 | 1.013 | 0.02559 | -0.079 | 39.597
13 | 0.837 | 0.08252 | -0.05 | 10.145
13.5 | 0.794 | 0.08992 | -0.047 | 8.831
14 | 0.753 | 0.09673 | -0.045 | 7.78
14.5 | 0.711 | 0.10357 | -0.044 | 6.865

## 66. Re 4M Mach 0.00 (2)
BIGFOIL.COM POLAR EXPORT
GA 40-410
GA 40-410 |  |  |  | Cl Max: | 1.6205 | at alpha= | 16 | deg
XFOIL ncrit=9 |  |  |  | L/D Max: | 175.276 | at alpha= | 3 | deg
Re: | 4000000 |  |  | Cd Min: | 0.24189 | at alpha= | -20 | deg
Mach: | 0 |  |  | Cl=0 at alpha= | -2.9575 | deg
|  |  |  | @ Cl=0.1, Cd= | 0.0059375
|  |  |  | @ Cl=0.4, Cd= | 0.0039629
|  |  |  | @ Cl=0.6, Cd= | 0.003541
alpha (deg) | Cl | Cd | Cm | Cl/Cd
-20 | -0.6584 | 0.24189 | 0.0391 | -2.7219
-19.5 | -0.6406 | 0.23529 | 0.035 | -2.7226
-19 | -0.623 | 0.22859 | 0.031 | -2.7254
-18.5 | -0.6056 | 0.22183 | 0.0269 | -2.73
-18 | -0.5886 | 0.2148 | 0.0229 | -2.7402
-17.5 | -0.5717 | 0.20792 | 0.0189 | -2.7496
-17 | -0.5552 | 0.20072 | 0.015 | -2.766
-16 | -0.5274 | 0.18478 | 0.0073 | -2.8542
-15.5 | -0.5113 | 0.1785 | 0.0037 | -2.8644
-15 | -0.4953 | 0.17233 | 0.0003 | -2.8741
-14.5 | -0.4805 | 0.16571 | -0.003 | -2.8996
-14 | -0.4705 | 0.15957 | -0.0049 | -2.9485
-13.5 | -0.4318 | 0.14932 | -0.0163 | -2.8918
-13 | -0.4212 | 0.14236 | -0.0187 | -2.9587
-11 | -0.3763 | 0.11219 | -0.0327 | -3.3541
-10.5 | -0.3666 | 0.10485 | -0.0362 | -3.4964
-10 | -0.3578 | 0.09761 | -0.0396 | -3.6656
-9.5 | -0.3636 | 0.08782 | -0.0441 | -4.1403
-9 | -0.3607 | 0.08057 | -0.0477 | -4.4769
-8.5 | -0.3633 | 0.07316 | -0.0515 | -4.9658
-8 | -0.3782 | 0.06591 | -0.0567 | -5.7381
-7.5 | -0.3717 | 0.05724 | -0.0633 | -6.4937
-7 | -0.4189 | 0.02223 | -0.0663 | -18.8439
-6.5 | -0.3759 | 0.0175 | -0.0656 | -21.48
-6 | -0.3263 | 0.01516 | -0.0653 | -21.5237
-5.5 | -0.2764 | 0.01225 | -0.0649 | -22.5633
-5 | -0.2243 | 0.01009 | -0.0646 | -22.2299
-4.5 | -0.1709 | 0.00852 | -0.0644 | -20.0587
-4 | -0.1165 | 0.00756 | -0.0644 | -15.4101
-3.5 | -0.0608 | 0.00697 | -0.0645 | -8.7231
-3 | -0.0048 | 0.00649 | -0.0648 | -0.7396
-2.5 | 0.0517 | 0.00609 | -0.065 | 8.4893
-2 | 0.1087 | 0.00591 | -0.0655 | 18.3926
-1.5 | 0.1657 | 0.00574 | -0.0659 | 28.8676
-1 | 0.2229 | 0.00561 | -0.0664 | 39.7326
-0.5 | 0.28 | 0.00545 | -0.0669 | 51.3761
0 | 0.3356 | 0.0048 | -0.0674 | 69.9167
0.5 | 0.3906 | 0.00404 | -0.068 | 96.6832
1 | 0.4455 | 0.00359 | -0.0682 | 124.0947
1.5 | 0.501 | 0.00346 | -0.0683 | 144.7977
2 | 0.5572 | 0.00348 | -0.0686 | 160.1149
2.5 | 0.6133 | 0.00356 | -0.0688 | 172.2753
3 | 0.6678 | 0.00381 | -0.0689 | 175.2756
3.5 | 0.7163 | 0.00469 | -0.0681 | 152.7292
4 | 0.7631 | 0.00566 | -0.067 | 134.8233
4.5 | 0.8185 | 0.00686 | -0.0682 | 119.3149
5 | 0.8683 | 0.00766 | -0.0677 | 113.3551
5.5 | 0.9203 | 0.00816 | -0.0675 | 112.7819
6 | 0.9724 | 0.0086 | -0.0674 | 113.0698
6.5 | 1.0247 | 0.00899 | -0.0673 | 113.9822
7 | 1.0755 | 0.00947 | -0.067 | 113.5692
7.5 | 1.1248 | 0.01005 | -0.0664 | 111.9204
8 | 1.1742 | 0.01057 | -0.0659 | 111.088
8.5 | 1.2202 | 0.01132 | -0.0648 | 107.7915
9 | 1.267 | 0.01191 | -0.064 | 106.3812
9.5 | 1.3117 | 0.01257 | -0.0628 | 104.3516
10 | 1.3526 | 0.01342 | -0.061 | 100.7899
10.5 | 1.3855 | 0.01466 | -0.0579 | 94.5089
11 | 1.4148 | 0.01554 | -0.054 | 91.0425
11.5 | 1.44 | 0.01657 | -0.0498 | 86.904
12 | 1.464 | 0.01791 | -0.046 | 81.742
12.5 | 1.4922 | 0.01914 | -0.0433 | 77.9624
13 | 1.5156 | 0.02084 | -0.0402 | 72.7255
13.5 | 1.5321 | 0.02321 | -0.0368 | 66.0103
14 | 1.5544 | 0.02524 | -0.0344 | 61.5848
14.5 | 1.5787 | 0.0272 | -0.0326 | 58.0404
15 | 1.5949 | 0.02994 | -0.0303 | 53.2699
15.5 | 1.6078 | 0.0331 | -0.0282 | 48.574
16 | 1.6205 | 0.03642 | -0.0266 | 44.4948
16.5 | 1.5891 | 0.04458 | -0.0238 | 35.646
17.5 | 1.5994 | 0.0544 | -0.0234 | 29.4007
18 | 1.5828 | 0.06266 | -0.0243 | 25.2601
18.5 | 1.5735 | 0.07056 | -0.0261 | 22.3002
19 | 1.5781 | 0.07681 | -0.0281 | 20.5455
19.5 | 1.5452 | 0.08972 | -0.0331 | 17.2225
20 | 1.5043 | 0.10554 | -0.0408 | 14.2534

## 67. Re 4M Mach 0.10 (1)
BIGFOIL.COM POLAR EXPORT
GA 40-410
GA 40-410 |  |  |  | Cl Max: | 1.228 | at alpha= | 9 | deg
JavaFoil+Calcfoil stall+Eppler ext transition |  |  |  | L/D Max: | 183.356 | at alpha= | 4 | deg
Re: | 4000000 |  |  | Cd Min: | 0.00414 | at alpha= | 1 | deg
Mach: | 0.1 |  |  | Cl=0 at alpha= | -3 | deg
|  |  |  | @ Cl=0.1, Cd= | 0.0057844
|  |  |  | @ Cl=0.4, Cd= | 0.0041715
|  |  |  | @ Cl=0.6, Cd= | 0.0041967
alpha (deg) | Cl | Cd | Cm | Cl/Cd
-14.5 | -0.258 | 0.09549 | -0.021 | -2.702
-14 | -0.27 | 0.09169 | -0.021 | -2.95
-13.5 | -0.283 | 0.0874 | -0.021 | -3.239
-13 | -0.295 | 0.0829 | -0.021 | -3.563
-12.5 | -0.308 | 0.07775 | -0.022 | -3.957
-12 | -0.318 | 0.07424 | -0.022 | -4.289
-11.5 | -0.328 | 0.07068 | -0.022 | -4.639
-11 | -0.336 | 0.06721 | -0.022 | -4.995
-10.5 | -0.342 | 0.06322 | -0.022 | -5.404
-10 | -0.345 | 0.06016 | -0.022 | -5.737
-9.5 | -0.346 | 0.05656 | -0.023 | -6.113
-9 | -0.343 | 0.05356 | -0.024 | -6.405
-8.5 | -0.336 | 0.04998 | -0.024 | -6.733
-8 | -0.326 | 0.04787 | -0.024 | -6.806
-7.5 | -0.312 | 0.04357 | -0.028 | -7.172
-7 | -0.295 | 0.03923 | -0.031 | -7.513
-6.5 | -0.329 | 0.00704 | -0.053 | -46.736
-6 | -0.294 | 0.00665 | -0.054 | -44.275
-5.5 | -0.255 | 0.00644 | -0.055 | -39.492
-5 | -0.21 | 0.00658 | -0.056 | -31.967
-4.5 | -0.162 | 0.00628 | -0.057 | -25.84
-4 | -0.111 | 0.00623 | -0.057 | -17.759
-3.5 | -0.057 | 0.00624 | -0.058 | -9.065
-3 | 0 | 0.00593 | -0.059 | -0.059
-2.5 | 0.057 | 0.00585 | -0.06 | 9.808
-2 | 0.116 | 0.00576 | -0.061 | 20.147
-1.5 | 0.175 | 0.00576 | -0.062 | 30.452
-1 | 0.235 | 0.00552 | -0.063 | 42.594
-0.5 | 0.295 | 0.00558 | -0.063 | 52.784
0 | 0.357 | 0.00415 | -0.064 | 85.995
0.5 | 0.417 | 0.00418 | -0.065 | 99.638
1 | 0.477 | 0.00414 | -0.066 | 115.041
1.5 | 0.536 | 0.00417 | -0.067 | 128.679
2 | 0.596 | 0.00419 | -0.068 | 142.136
2.5 | 0.656 | 0.00429 | -0.069 | 152.762
3 | 0.714 | 0.00439 | -0.07 | 162.71
3.5 | 0.772 | 0.00443 | -0.07 | 174.406
4 | 0.829 | 0.00452 | -0.071 | 183.356
4.5 | 0.884 | 0.00879 | -0.072 | 100.561
5 | 0.938 | 0.00892 | -0.073 | 105.071
5.5 | 0.989 | 0.00936 | -0.074 | 105.588
6 | 1.037 | 0.00981 | -0.075 | 105.752
6.5 | 1.083 | 0.0102 | -0.076 | 106.106
7 | 1.124 | 0.01069 | -0.076 | 105.209
7.5 | 1.162 | 0.01117 | -0.077 | 104.008
8 | 1.194 | 0.01163 | -0.078 | 102.721
8.5 | 1.22 | 0.01224 | -0.079 | 99.676
9 | 1.228 | 0.0129 | -0.08 | 95.171
9.5 | 1.227 | 0.01357 | -0.08 | 90.415
10 | 1.216 | 0.01419 | -0.081 | 85.668
10.5 | 1.195 | 0.01502 | -0.082 | 79.555
11 | 1.14 | 0.01727 | -0.081 | 66.028
11.5 | 1.094 | 0.01918 | -0.081 | 57.047
12 | 1.041 | 0.02146 | -0.081 | 48.511
12.5 | 0.842 | 0.07912 | -0.049 | 10.644
13 | 0.797 | 0.08562 | -0.047 | 9.306
13.5 | 0.751 | 0.09234 | -0.045 | 8.134
14 | 0.705 | 0.09917 | -0.043 | 7.107

## 68. Re 4M Mach 0.10 (2)
BIGFOIL.COM POLAR EXPORT
GA 40-410
GA 40-410 |  |  |  | Cl Max: | 1.5872 | at alpha= | 16 | deg
XFOIL ncrit=9 |  |  |  | L/D Max: | 173.315 | at alpha= | 2.5 | deg
Re: | 4000000 |  |  | Cd Min: | 0.2426 | at alpha= | -20 | deg
Mach: | 0.1 |  |  | Cl=0 at alpha= | -2.9577 | deg
|  |  |  | @ Cl=0.1, Cd= | 0.0059495
|  |  |  | @ Cl=0.4, Cd= | 0.0039929
|  |  |  | @ Cl=0.6, Cd= | 0.0035389
alpha (deg) | Cl | Cd | Cm | Cl/Cd
-20 | -0.6605 | 0.2426 | 0.0395 | -2.7226
-19.5 | -0.6425 | 0.23596 | 0.0354 | -2.7229
-19 | -0.6247 | 0.22922 | 0.0313 | -2.7253
-18.5 | -0.6071 | 0.22242 | 0.0272 | -2.7295
-18 | -0.59 | 0.21538 | 0.0232 | -2.7393
-17.5 | -0.5728 | 0.20848 | 0.0192 | -2.7475
-17 | -0.5561 | 0.20126 | 0.0152 | -2.7631
-16.5 | -0.5399 | 0.19415 | 0.0114 | -2.7808
-16 | -0.5279 | 0.18527 | 0.0074 | -2.8494
-15.5 | -0.5116 | 0.17898 | 0.0038 | -2.8584
-15 | -0.4953 | 0.17278 | 0.0004 | -2.8667
-14.5 | -0.4802 | 0.16613 | -0.003 | -2.8905
-14 | -0.4659 | 0.1594 | -0.0063 | -2.9228
-13.5 | -0.4327 | 0.14996 | -0.0157 | -2.8854
-13 | -0.421 | 0.14283 | -0.0185 | -2.9476
-12.5 | -0.4084 | 0.13544 | -0.0219 | -3.0154
-12 | -0.3957 | 0.12839 | -0.0253 | -3.082
-10.5 | -0.365 | 0.1053 | -0.0361 | -3.4663
-10 | -0.3558 | 0.09806 | -0.0396 | -3.6284
-9.5 | -0.3602 | 0.08851 | -0.044 | -4.0696
-9 | -0.3563 | 0.08133 | -0.0475 | -4.3809
-8.5 | -0.3567 | 0.07411 | -0.0512 | -4.8131
-8 | -0.3696 | 0.06765 | -0.0548 | -5.4634
-7.5 | -0.3666 | 0.0587 | -0.0627 | -6.2453
-7 | -0.3506 | 0.05059 | -0.0669 | -6.9302
-6.5 | -0.373 | 0.02014 | -0.0668 | -18.5204
-6 | -0.3232 | 0.018 | -0.0667 | -17.9556
-5.5 | -0.2765 | 0.01333 | -0.0658 | -20.7427
-4.5 | -0.1717 | 0.00875 | -0.065 | -19.6229
-4 | -0.1171 | 0.00768 | -0.0649 | -15.2474
-3.5 | -0.0612 | 0.00704 | -0.065 | -8.6932
-3 | -0.0048 | 0.00652 | -0.0652 | -0.7362
-2.5 | 0.052 | 0.0061 | -0.0654 | 8.5246
-2 | 0.1094 | 0.00592 | -0.0659 | 18.4797
-1.5 | 0.1667 | 0.00575 | -0.0663 | 28.9913
-1 | 0.2243 | 0.00561 | -0.0668 | 39.9822
-0.5 | 0.2817 | 0.00547 | -0.0673 | 51.4991
0.5 | 0.393 | 0.00405 | -0.0684 | 97.037
1 | 0.4482 | 0.0036 | -0.0686 | 124.5
1.5 | 0.504 | 0.00347 | -0.0687 | 145.245
2 | 0.5605 | 0.00349 | -0.0689 | 160.6017
2.5 | 0.617 | 0.00356 | -0.0692 | 173.3146
3.5 | 0.7205 | 0.00471 | -0.0684 | 152.9724
4 | 0.7672 | 0.00571 | -0.0673 | 134.3608
4.5 | 0.8231 | 0.0069 | -0.0684 | 119.2899
5 | 0.8731 | 0.00771 | -0.0679 | 113.2425
5.5 | 0.9254 | 0.0082 | -0.0677 | 112.8537
6 | 0.9779 | 0.00864 | -0.0675 | 113.1829
6.5 | 1.0304 | 0.00905 | -0.0673 | 113.8564
7 | 1.0816 | 0.00953 | -0.067 | 113.4942
7.5 | 1.1312 | 0.01012 | -0.0663 | 111.7787
8 | 1.1805 | 0.01068 | -0.0657 | 110.5337
8.5 | 1.2267 | 0.01143 | -0.0645 | 107.3228
9 | 1.2732 | 0.01206 | -0.0634 | 105.5721
9.5 | 1.3175 | 0.01277 | -0.062 | 103.1715
10 | 1.3557 | 0.01379 | -0.0595 | 98.3104
10.5 | 1.3873 | 0.01497 | -0.056 | 92.672
11 | 1.4123 | 0.01596 | -0.0513 | 88.49
11.5 | 1.438 | 0.01713 | -0.0473 | 83.9463
12 | 1.4614 | 0.01866 | -0.0435 | 78.3173
12.5 | 1.49 | 0.02 | -0.0408 | 74.5
13 | 1.5125 | 0.0219 | -0.0377 | 69.0639
13.5 | 1.5266 | 0.02463 | -0.0342 | 61.9813
14 | 1.5483 | 0.02684 | -0.0319 | 57.6863
14.5 | 1.5721 | 0.02899 | -0.03 | 54.229
15 | 1.585 | 0.03221 | -0.0276 | 49.2083
15.5 | 1.5651 | 0.0388 | -0.0242 | 40.3376
16 | 1.5872 | 0.04146 | -0.0234 | 38.2827
16.5 | 1.5603 | 0.04978 | -0.0219 | 31.3439
17 | 1.5554 | 0.05624 | -0.0221 | 27.6565
17.5 | 1.5576 | 0.0622 | -0.0229 | 25.0418
18 | 1.532 | 0.07261 | -0.0254 | 21.099
18.5 | 1.5069 | 0.08405 | -0.0295 | 17.9286
19 | 1.4916 | 0.09471 | -0.0343 | 15.7491
19.5 | 1.4336 | 0.11491 | -0.0452 | 12.4759
20 | 1.3496 | 0.14396 | -0.063 | 9.3748

## 69. Re 4M Mach 0.25 (1)
BIGFOIL.COM POLAR EXPORT
GA 40-410
GA 40-410 |  |  |  | Cl Max: | 1.212 | at alpha= | 8.5 | deg
JavaFoil+Calcfoil stall+Eppler ext transition |  |  |  | L/D Max: | 184.485 | at alpha= | 4 | deg
Re: | 4000000 |  |  | Cd Min: | 0.00417 | at alpha= | 0 | deg
Mach: | 0.25 |  |  | Cl=0 at alpha= | -3 | deg
|  |  |  | @ Cl=0.1, Cd= | 0.0058153
|  |  |  | @ Cl=0.4, Cd= | 0.10036
|  |  |  | @ Cl=0.6, Cd= | 0.10036
alpha (deg) | Cl | Cd | Cm | Cl/Cd
-13 | -0.057 | 0.08565 | -0.022 | -0.664
-12.5 | -0.054 | 0.0783 | -0.023 | -0.692
-12 | -0.051 | 0.07448 | -0.024 | -0.69
-11.5 | -0.049 | 0.07015 | -0.024 | -0.692
-11 | -0.127 | 0.06677 | -0.024 | -1.902
-10.5 | -0.169 | 0.06419 | -0.023 | -2.626
-10 | -0.202 | 0.06098 | -0.023 | -3.307
-9.5 | -0.229 | 0.05759 | -0.024 | -3.969
-9 | -0.249 | 0.05451 | -0.024 | -4.576
-8.5 | -0.264 | 0.05118 | -0.024 | -5.159
-8 | -0.272 | 0.04815 | -0.024 | -5.643
-7.5 | -0.272 | 0.04586 | -0.025 | -5.938
-7 | -0.265 | 0.04301 | -0.026 | -6.173
-6.5 | -0.252 | 0.03966 | -0.029 | -6.361
-6 | -0.233 | 0.03574 | -0.033 | -6.514
-5.5 | -0.25 | 0.00646 | -0.056 | -38.661
-5 | -0.209 | 0.00674 | -0.057 | -31.072
-4.5 | -0.163 | 0.00654 | -0.058 | -24.935
-4 | -0.112 | 0.00643 | -0.059 | -17.433
-3.5 | -0.058 | 0.00617 | -0.06 | -9.328
-3 | 0 | 0.00596 | -0.061 | -0.06
-2.5 | 0.059 | 0.00587 | -0.062 | 10.003
-2 | 0.119 | 0.00579 | -0.063 | 20.574
-1.5 | 0.18 | 0.00578 | -0.063 | 31.139
-1 | 0.241 | 0.00562 | -0.064 | 42.907
-0.5 | 0.303 | 0.00567 | -0.065 | 53.371
0 | 0.367 | 0.00417 | -0.066 | 87.997
0.5 | 0.428 | 0.0042 | -0.067 | 101.892
1 | 0.49 | 0.00417 | -0.068 | 117.496
1.5 | 0.551 | 0.0042 | -0.069 | 131.271
2 | 0.613 | 0.00426 | -0.07 | 143.907
2.5 | 0.674 | 0.00436 | -0.071 | 154.485
3 | 0.733 | 0.00447 | -0.071 | 164.052
3.5 | 0.793 | 0.00453 | -0.072 | 174.822
4 | 0.851 | 0.00461 | -0.073 | 184.485
4.5 | 0.907 | 0.00873 | -0.074 | 103.887
5 | 0.961 | 0.00927 | -0.075 | 103.695
5.5 | 1.012 | 0.00962 | -0.076 | 105.243
6 | 1.06 | 0.01007 | -0.077 | 105.276
6.5 | 1.103 | 0.01059 | -0.078 | 104.119
7 | 1.141 | 0.01117 | -0.079 | 102.173
7.5 | 1.173 | 0.01166 | -0.079 | 100.563
8 | 1.198 | 0.01227 | -0.08 | 97.587
8.5 | 1.212 | 0.01297 | -0.081 | 93.461
9 | 1.2 | 0.01369 | -0.082 | 87.691
9.5 | 1.173 | 0.01446 | -0.083 | 81.114
10 | 1.128 | 0.01525 | -0.084 | 73.957
10.5 | 1.038 | 0.01804 | -0.082 | 57.557
11 | 0.803 | 0.06806 | -0.048 | 11.806
11.5 | 0.725 | 0.07576 | -0.044 | 9.571
12 | 0.641 | 0.08396 | -0.04 | 7.632
12.5 | 0.551 | 0.09025 | -0.041 | 6.107
13 | 0.456 | 0.09363 | -0.041 | 4.866
13.5 | 0.353 | 0.10036 | -0.042 | 3.514

## 70. Re 4M Mach 0.25 (2)
BIGFOIL.COM POLAR EXPORT
GA 40-410
GA 40-410 |  |  |  | Cl Max: | 1.4613 | at alpha= | 13 | deg
XFOIL ncrit=9 |  |  |  | L/D Max: | 179.38 | at alpha= | 3 | deg
Re: | 4000000 |  |  | Cd Min: | 0.24669 | at alpha= | -20 | deg
Mach: | 0.25 |  |  | Cl=0 at alpha= | -2.9568 | deg
|  |  |  | @ Cl=0.1, Cd= | 0.0060642
|  |  |  | @ Cl=0.4, Cd= | 0.0041852
|  |  |  | @ Cl=0.6, Cd= | 0.0035486
alpha (deg) | Cl | Cd | Cm | Cl/Cd
-20 | -0.6724 | 0.24669 | 0.0417 | -2.7257
-19.5 | -0.6534 | 0.23978 | 0.0375 | -2.725
-19 | -0.6347 | 0.23283 | 0.0332 | -2.726
-18.5 | -0.616 | 0.22582 | 0.0289 | -2.7278
-18 | -0.5978 | 0.2186 | 0.0247 | -2.7347
-17.5 | -0.5797 | 0.21158 | 0.0205 | -2.7399
-17 | -0.5619 | 0.20426 | 0.0164 | -2.7509
-16.5 | -0.5445 | 0.19702 | 0.0124 | -2.7637
-16 | -0.5308 | 0.18794 | 0.0082 | -2.8243
-15.5 | -0.5135 | 0.18156 | 0.0045 | -2.8283
-14 | -0.4471 | 0.15942 | -0.012 | -2.8045
-13.5 | -0.4344 | 0.15276 | -0.0142 | -2.8437
-13 | -0.42 | 0.14529 | -0.0177 | -2.8908
-12.5 | -0.4059 | 0.13782 | -0.0214 | -2.9451
-12 | -0.3918 | 0.13064 | -0.0249 | -2.9991
-11.5 | -0.3795 | 0.1229 | -0.0286 | -3.0879
-11 | -0.3682 | 0.11488 | -0.0325 | -3.2051
-10.5 | -0.3568 | 0.10755 | -0.0361 | -3.3175
-10 | -0.3545 | 0.09845 | -0.0402 | -3.6008
-9.5 | -0.3438 | 0.09197 | -0.0436 | -3.7382
-9 | -0.3358 | 0.08509 | -0.047 | -3.9464
-8.5 | -0.3302 | 0.07826 | -0.0505 | -4.2193
-7.5 | -0.3378 | 0.06524 | -0.0581 | -5.1778
-7 | -0.3316 | 0.05653 | -0.0655 | -5.8659
-6.5 | -0.3138 | 0.0483 | -0.0698 | -6.4969
-6 | -0.287 | 0.04011 | -0.0722 | -7.1553
-5.5 | -0.271 | 0.02199 | -0.0709 | -12.3238
-5 | -0.2225 | 0.01748 | -0.0701 | -12.7288
-4.5 | -0.1752 | 0.01076 | -0.0684 | -16.2825
-4 | -0.1199 | 0.00864 | -0.0679 | -13.8773
-3.5 | -0.0627 | 0.00756 | -0.0676 | -8.2937
-3 | -0.0051 | 0.00675 | -0.0675 | -0.75556
-2 | 0.1129 | 0.00598 | -0.068 | 18.8796
-1.5 | 0.1723 | 0.00579 | -0.0684 | 29.7582
-1 | 0.2317 | 0.00564 | -0.0688 | 41.0816
-0.5 | 0.291 | 0.00552 | -0.0693 | 52.7174
0 | 0.3491 | 0.00492 | -0.0699 | 70.9553
0.5 | 0.4059 | 0.0041 | -0.0705 | 99
1 | 0.4627 | 0.00364 | -0.0707 | 127.1154
1.5 | 0.5206 | 0.00351 | -0.0708 | 148.3191
2 | 0.5791 | 0.00352 | -0.0711 | 164.517
2.5 | 0.6375 | 0.0036 | -0.0713 | 177.0833
3 | 0.6942 | 0.00387 | -0.0714 | 179.3798
3.5 | 0.744 | 0.00486 | -0.0704 | 153.0864
4 | 0.7907 | 0.00592 | -0.0688 | 133.5642
4.5 | 0.8473 | 0.0072 | -0.0697 | 117.6806
5 | 0.8992 | 0.00796 | -0.069 | 112.9648
5.5 | 0.9535 | 0.00845 | -0.0686 | 112.8402
6 | 1.0081 | 0.00889 | -0.0681 | 113.3971
6.5 | 1.0612 | 0.00942 | -0.0674 | 112.6539
7 | 1.1135 | 0.00999 | -0.0665 | 111.4615
7.5 | 1.1646 | 0.0106 | -0.0654 | 109.8679
8 | 1.2113 | 0.01148 | -0.0635 | 105.5139
8.5 | 1.2592 | 0.01217 | -0.0617 | 103.4675
9 | 1.3022 | 0.01306 | -0.0591 | 99.709
9.5 | 1.3377 | 0.01416 | -0.0553 | 94.4703
10 | 1.3474 | 0.01602 | -0.0474 | 84.1074
10.5 | 1.3719 | 0.01762 | -0.0428 | 77.8604
11 | 1.3944 | 0.01963 | -0.0384 | 71.0341
11.5 | 1.4178 | 0.0218 | -0.0346 | 65.0367
12 | 1.4316 | 0.02494 | -0.0303 | 57.4018
12.5 | 1.4557 | 0.02741 | -0.0274 | 53.1084
13 | 1.4613 | 0.03166 | -0.0237 | 46.156
13.5 | 1.4449 | 0.03833 | -0.0199 | 37.6963
14 | 1.4374 | 0.04449 | -0.0179 | 32.3084
14.5 | 1.4256 | 0.05163 | -0.017 | 27.6119
15 | 1.3929 | 0.06215 | -0.0181 | 22.4119
15.5 | 1.3605 | 0.07396 | -0.0216 | 18.3951
16 | 1.3182 | 0.08908 | -0.0284 | 14.7979
16.5 | 1.2833 | 0.10522 | -0.0375 | 12.1964
17 | 1.2381 | 0.12613 | -0.0508 | 9.8161
17.5 | 1.1912 | 0.14984 | -0.0648 | 7.9498
18 | 1.0213 | 0.21599 | -0.1014 | 4.7285

## 71. Re 4M Mach 0.50 (1)
BIGFOIL.COM POLAR EXPORT
GA 40-410
GA 40-410 |  |  |  | Cl Max: | 1.279 | at alpha= | 20 | deg
JavaFoil+Calcfoil stall+Eppler ext transition |  |  |  | L/D Max: | 181.769 | at alpha= | 4 | deg
Re: | 4000000 |  |  | Cd Min: | 0.00435 | at alpha= | 0.5 | deg
Mach: | 0.5 |  |  | Cl=0 at alpha= | -3 | deg
|  |  |  | @ Cl=0.1, Cd= | 0.0060571
|  |  |  | @ Cl=0.4, Cd= | 0.0046289
|  |  |  | @ Cl=0.6, Cd= | 0.0044429
alpha (deg) | Cl | Cd | Cm | Cl/Cd
-20 | -0.904 | 0.16858 | -0.022 | -5.364
-19.5 | -0.879 | 0.15879 | -0.023 | -5.536
-19 | -0.853 | 0.15288 | -0.023 | -5.58
-18.5 | -0.826 | 0.14817 | -0.023 | -5.578
-18 | -0.799 | 0.1449 | -0.023 | -5.516
-17.5 | -0.773 | 0.13954 | -0.023 | -5.538
-17 | -0.747 | 0.13454 | -0.023 | -5.551
-16.5 | -0.721 | 0.13094 | -0.023 | -5.505
-16 | -0.695 | 0.12539 | -0.024 | -5.54
-15.5 | -0.669 | 0.12014 | -0.024 | -5.565
-15 | -0.643 | 0.11535 | -0.024 | -5.571
-14.5 | -0.617 | 0.11296 | -0.025 | -5.458
-14 | -0.59 | 0.10645 | -0.025 | -5.547
-13.5 | -0.564 | 0.10277 | -0.026 | -5.492
-13 | -0.536 | 0.09798 | -0.024 | -5.473
-12.5 | -0.51 | 0.09326 | -0.024 | -5.467
-12 | -0.484 | 0.0893 | -0.025 | -5.416
-11.5 | -0.457 | 0.10112 | -0.024 | -4.516
-11 | -0.432 | 0.06916 | -0.027 | -6.247
-10.5 | -0.406 | 0.064 | -0.028 | -6.339
-10 | -0.379 | 0.05988 | -0.029 | -6.331
-9.5 | -0.353 | 0.05598 | -0.03 | -6.305
-9 | -0.324 | 0.06526 | -0.026 | -4.968
-8.5 | -0.298 | 0.05639 | -0.027 | -5.276
-8 | -0.271 | 0.05037 | -0.028 | -5.377
-7.5 | -0.244 | 0.04691 | -0.028 | -5.203
-7 | -0.218 | 0.04255 | -0.032 | -5.128
-6.5 | -0.19 | 0.04219 | -0.029 | -4.506
-6 | -0.163 | 0.04008 | -0.029 | -4.069
-5.5 | -0.136 | 0.03843 | -0.028 | -3.536
-5 | -0.109 | 0.03617 | -0.029 | -3.009
-4.5 | -0.082 | 0.03392 | -0.031 | -2.412
-4 | -0.067 | 0.0067 | -0.066 | -10.054
-3.5 | -0.058 | 0.00649 | -0.067 | -8.87
-3 | 0 | 0.0064 | -0.068 | -0.059
-2.5 | 0.064 | 0.00611 | -0.069 | 10.505
-2 | 0.132 | 0.00601 | -0.07 | 21.897
-1.5 | 0.2 | 0.00584 | -0.071 | 34.322
-1 | 0.269 | 0.00584 | -0.072 | 46.119
-0.5 | 0.338 | 0.0058 | -0.073 | 58.296
0 | 0.41 | 0.00444 | -0.074 | 92.518
0.5 | 0.479 | 0.00435 | -0.075 | 110.036
1 | 0.548 | 0.00442 | -0.076 | 123.865
1.5 | 0.616 | 0.00445 | -0.077 | 138.547
2 | 0.685 | 0.00452 | -0.078 | 151.689
2.5 | 0.754 | 0.0047 | -0.079 | 160.43
3 | 0.819 | 0.00477 | -0.08 | 171.814
3.5 | 0.884 | 0.00489 | -0.081 | 180.973
4 | 0.947 | 0.00521 | -0.082 | 181.769
4.5 | 1.005 | 0.01014 | -0.083 | 99.054
5 | 1.056 | 0.01074 | -0.084 | 98.358
5.5 | 1.097 | 0.01142 | -0.085 | 96.126
6 | 1.12 | 0.01223 | -0.086 | 91.649
6.5 | 1.108 | 0.01292 | -0.087 | 85.806
7 | 0.977 | 0.01441 | -0.087 | 67.76
7.5 | 0.7 | 0.01588 | -0.087 | 44.09
8 | 0.602 | 0.05269 | -0.041 | 11.429
8.5 | 0.634 | 0.05312 | -0.049 | 11.938
9 | 0.793 | 0.01882 | -0.089 | 42.154
9.5 | 0.818 | 0.02122 | -0.089 | 38.553
10 | 0.712 | 0.069 | -0.044 | 10.319
10.5 | 0.739 | 0.0803 | -0.045 | 9.204
11 | 0.766 | 0.08335 | -0.045 | 9.192
11.5 | 0.793 | 0.08948 | -0.045 | 8.864
12 | 0.82 | 0.09122 | -0.046 | 8.991
12.5 | 0.852 | 0.09717 | -0.053 | 8.765
13 | 0.879 | 0.10639 | -0.054 | 8.265
13.5 | 0.906 | 0.10653 | -0.054 | 8.503
14 | 0.933 | 0.10987 | -0.055 | 8.494
14.5 | 0.961 | 0.11329 | -0.056 | 8.479
15 | 0.991 | 0.11765 | -0.059 | 8.423
15.5 | 1.023 | 0.11996 | -0.063 | 8.532
16 | 1.053 | 0.12537 | -0.066 | 8.402
16.5 | 1.081 | 0.13367 | -0.066 | 8.084
17 | 1.1 | 0.13648 | -0.062 | 8.057
17.5 | 1.127 | 0.14157 | -0.063 | 7.958
18 | 1.154 | 0.14392 | -0.064 | 8.018
18.5 | 1.186 | 0.15022 | -0.068 | 7.893
19 | 1.221 | 0.15073 | -0.072 | 8.101
19.5 | 1.254 | 0.15341 | -0.075 | 8.174
20 | 1.279 | 0.16338 | -0.075 | 7.831

## 72. Re 4M Mach 0.50 (2)
BIGFOIL.COM POLAR EXPORT
GA 40-410
GA 40-410 |  |  |  | Cl Max: | 1.2228 | at alpha= | 8 | deg
XFOIL ncrit=9 |  |  |  | L/D Max: | 195.147 | at alpha= | 3 | deg
Re: | 4000000 |  |  | Cd Min: | 0.13393 | at alpha= | 13 | deg
Mach: | 0.5 |  |  | Cl=0 at alpha= | -3 | deg
|  |  |  | @ Cl=0.1, Cd= | 0.00674
|  |  |  | @ Cl=0.4, Cd= | 0.005331
|  |  |  | @ Cl=0.6, Cd= | 0.0037107
alpha (deg) | Cl | Cd | Cm | Cl/Cd
-10.5 | -0.3364 | 0.1149 | -0.0371 | -2.9278
-10 | -0.319 | 0.10827 | -0.0408 | -2.9463
-9.5 | -0.3025 | 0.10147 | -0.0445 | -2.9812
-9 | -0.2876 | 0.09445 | -0.0483 | -3.045
-8.5 | -0.2738 | 0.0876 | -0.0519 | -3.1256
-7.5 | -0.2482 | 0.07389 | -0.0594 | -3.359
-7 | -0.2411 | 0.06691 | -0.0632 | -3.6033
-6.5 | -0.2417 | 0.06026 | -0.0669 | -4.011
-6 | -0.2391 | 0.05219 | -0.0745 | -4.5813
-5.5 | -0.2222 | 0.04402 | -0.0795 | -5.0477
-5 | -0.2023 | 0.03501 | -0.0828 | -5.7783
-4 | -0.1168 | 0.01995 | -0.0825 | -5.8546
-3.5 | -0.0606 | 0.0145 | -0.081 | -4.1793
-3 | 0 | 0.0101 | -0.0795 | 0
-2.5 | 0.0628 | 0.00733 | -0.0783 | 8.5675
-2 | 0.129 | 0.00628 | -0.0777 | 20.5414
-1.5 | 0.1971 | 0.00602 | -0.0778 | 32.7409
-1 | 0.2654 | 0.00579 | -0.0781 | 45.8377
-0.5 | 0.3333 | 0.00565 | -0.0786 | 58.9912
0 | 0.4002 | 0.00533 | -0.0791 | 75.0844
0.5 | 0.4644 | 0.00435 | -0.0798 | 106.7586
1 | 0.5291 | 0.00378 | -0.0801 | 139.9735
1.5 | 0.5952 | 0.00371 | -0.0802 | 160.4313
2 | 0.6629 | 0.00372 | -0.0806 | 178.1989
2.5 | 0.7306 | 0.0038 | -0.0808 | 192.2632
3 | 0.7962 | 0.00408 | -0.0806 | 195.1471
3.5 | 0.8467 | 0.00552 | -0.0782 | 153.3877
4 | 0.8908 | 0.00702 | -0.0745 | 126.8946
4.5 | 0.9498 | 0.00841 | -0.0737 | 112.937
5 | 1.0094 | 0.00905 | -0.0719 | 111.5359
5.5 | 1.0684 | 0.00969 | -0.0696 | 110.258
6 | 1.1234 | 0.01047 | -0.0664 | 107.297
6.5 | 1.1703 | 0.01146 | -0.0616 | 102.1204
7 | 1.1959 | 0.0128 | -0.0534 | 93.4297
7.5 | 1.2155 | 0.01503 | -0.0457 | 80.8716
8 | 1.2228 | 0.01851 | -0.0379 | 66.0616
8.5 | 1.2225 | 0.02319 | -0.0298 | 52.7167
9 | 1.2197 | 0.02969 | -0.0225 | 41.0812
9.5 | 1.1988 | 0.03806 | -0.0173 | 31.4976
10 | 1.1686 | 0.04717 | -0.015 | 24.7742
10.5 | 1.1334 | 0.05758 | -0.0156 | 19.6839
11 | 1.0979 | 0.06959 | -0.0194 | 15.7767
11.5 | 1.0648 | 0.08329 | -0.0265 | 12.7842
12 | 1.0335 | 0.0994 | -0.0369 | 10.3974
12.5 | 1.014 | 0.11682 | -0.0485 | 8.68
13 | 0.9991 | 0.13393 | -0.0588 | 7.4599

## 73. Re 5M Mach 0.00 (1)
BIGFOIL.COM POLAR EXPORT
GA 40-410
GA 40-410 |  |  |  | Cl Max: | 1.232 | at alpha= | 9.5 | deg
JavaFoil+Calcfoil stall+Eppler ext transition |  |  |  | L/D Max: | 176.276 | at alpha= | 4 | deg
Re: | 5000000 |  |  | Cd Min: | 0.0041 | at alpha= | 0.5 | deg
Mach: | 0 |  |  | Cl=0 at alpha= | -3 | deg
|  |  |  | @ Cl=0.1, Cd= | 0.0055217
|  |  |  | @ Cl=0.4, Cd= | 0.004115
|  |  |  | @ Cl=0.6, Cd= | 0.0041682
alpha (deg) | Cl | Cd | Cm | Cl/Cd
-12.5 | -0.337 | 0.07651 | -0.023 | -4.406
-12 | -0.345 | 0.07255 | -0.023 | -4.761
-11.5 | -0.352 | 0.06941 | -0.023 | -5.071
-11 | -0.357 | 0.06552 | -0.023 | -5.452
-10.5 | -0.36 | 0.06267 | -0.022 | -5.745
-10 | -0.361 | 0.05947 | -0.023 | -6.069
-9.5 | -0.359 | 0.05583 | -0.024 | -6.437
-9 | -0.355 | 0.05166 | -0.026 | -6.867
-8.5 | -0.347 | 0.0485 | -0.027 | -7.145
-8 | -0.334 | 0.04603 | -0.028 | -7.248
-7.5 | -0.388 | 0.00676 | -0.051 | -57.407
-7 | -0.362 | 0.00681 | -0.052 | -53.137
-6.5 | -0.331 | 0.00677 | -0.053 | -48.929
-6 | -0.295 | 0.00658 | -0.054 | -44.892
-5.5 | -0.255 | 0.0064 | -0.055 | -39.85
-5 | -0.21 | 0.00639 | -0.055 | -32.888
-4.5 | -0.162 | 0.00609 | -0.056 | -26.56
-4 | -0.11 | 0.006 | -0.057 | -18.412
-3.5 | -0.056 | 0.00591 | -0.058 | -9.536
-3 | 0 | 0.00589 | -0.059 | -0.059
-2.5 | 0.057 | 0.00558 | -0.06 | 10.227
-2 | 0.116 | 0.0055 | -0.061 | 20.992
-1.5 | 0.175 | 0.0055 | -0.061 | 31.755
-1 | 0.234 | 0.00536 | -0.062 | 43.632
-0.5 | 0.293 | 0.00542 | -0.063 | 54.123
0 | 0.355 | 0.00416 | -0.064 | 85.403
0.5 | 0.415 | 0.0041 | -0.065 | 101.075
1 | 0.474 | 0.00412 | -0.066 | 115.231
1.5 | 0.534 | 0.00412 | -0.067 | 129.528
2 | 0.593 | 0.00416 | -0.067 | 142.514
2.5 | 0.653 | 0.00423 | -0.068 | 154.442
3 | 0.71 | 0.00432 | -0.069 | 164.565
3.5 | 0.768 | 0.00439 | -0.07 | 174.848
4 | 0.825 | 0.00468 | -0.071 | 176.276
4.5 | 0.88 | 0.00847 | -0.072 | 103.881
5 | 0.933 | 0.00861 | -0.073 | 108.438
5.5 | 0.984 | 0.009 | -0.073 | 109.355
6 | 1.033 | 0.00939 | -0.074 | 110.043
6.5 | 1.079 | 0.00981 | -0.075 | 110.004
7 | 1.121 | 0.01024 | -0.076 | 109.452
7.5 | 1.159 | 0.0107 | -0.077 | 108.323
8 | 1.193 | 0.01118 | -0.078 | 106.652
8.5 | 1.219 | 0.01161 | -0.078 | 105.081
9 | 1.23 | 0.01222 | -0.079 | 100.692
9.5 | 1.232 | 0.01287 | -0.08 | 95.733
10 | 1.225 | 0.01356 | -0.081 | 90.345
10.5 | 1.209 | 0.01426 | -0.082 | 84.787
11 | 1.186 | 0.01514 | -0.083 | 78.299
11.5 | 1.128 | 0.01756 | -0.081 | 64.211
12 | 1.085 | 0.01892 | -0.082 | 57.371
12.5 | 1.033 | 0.02142 | -0.081 | 48.214
13 | 0.958 | 0.0294 | -0.079 | 32.596
13.5 | 0.799 | 0.08611 | -0.051 | 9.277
14 | 0.754 | 0.0941 | -0.048 | 8.018
14.5 | 0.713 | 0.10122 | -0.047 | 7.043

## 74. Re 5M Mach 0.00 (2)
BIGFOIL.COM POLAR EXPORT
GA 40-410
GA 40-410 |  |  |  | Cl Max: | 1.6706 | at alpha= | 19 | deg
XFOIL ncrit=9 |  |  |  | L/D Max: | 177.775 | at alpha= | 2.5 | deg
Re: | 5000000 |  |  | Cd Min: | 0.08163 | at alpha= | 20 | deg
Mach: | 0 |  |  | Cl=0 at alpha= | -2.9534 | deg
|  |  |  | @ Cl=0.1, Cd= | 0.0056872
|  |  |  | @ Cl=0.4, Cd= | 0.0040311
|  |  |  | @ Cl=0.6, Cd= | 0.0034302
alpha (deg) | Cl | Cd | Cm | Cl/Cd
-7.5 | -0.4916 | 0.01499 | -0.0642 | -32.7952
-7 | -0.4377 | 0.01455 | -0.0644 | -30.0825
-6.5 | -0.3862 | 0.01301 | -0.0643 | -29.6849
-6 | -0.3334 | 0.01168 | -0.0643 | -28.5445
-5.5 | -0.2804 | 0.01023 | -0.0642 | -27.4096
-5 | -0.2271 | 0.00874 | -0.0641 | -25.984
-4 | -0.1178 | 0.0069 | -0.0641 | -17.0725
-3.5 | -0.0618 | 0.00645 | -0.0644 | -9.5814
-3 | -0.0053 | 0.00607 | -0.0647 | -0.87315
-2.5 | 0.0516 | 0.00584 | -0.065 | 8.8356
-2 | 0.1086 | 0.00566 | -0.0655 | 19.1873
-1.5 | 0.1658 | 0.00549 | -0.0659 | 30.2004
-1 | 0.223 | 0.00538 | -0.0664 | 41.4498
-0.5 | 0.2802 | 0.00526 | -0.0669 | 53.27
0.5 | 0.3919 | 0.00411 | -0.0681 | 95.3528
1 | 0.4473 | 0.00357 | -0.0685 | 125.2941
1.5 | 0.503 | 0.00338 | -0.0687 | 148.8166
2 | 0.5593 | 0.00335 | -0.0691 | 166.9552
2.5 | 0.6151 | 0.00346 | -0.0693 | 177.7746
3 | 0.6683 | 0.00395 | -0.0692 | 169.1899
3.5 | 0.7163 | 0.00502 | -0.0685 | 142.6892
4 | 0.7647 | 0.00584 | -0.0677 | 130.9418
4.5 | 0.8138 | 0.00677 | -0.0671 | 120.2068
5 | 0.8701 | 0.00741 | -0.068 | 117.4224
5.5 | 0.9228 | 0.00785 | -0.068 | 117.5541
6 | 0.9758 | 0.00822 | -0.0679 | 118.7105
6.5 | 1.0279 | 0.00864 | -0.0678 | 118.9699
7 | 1.0795 | 0.00906 | -0.0676 | 119.1501
7.5 | 1.1297 | 0.00958 | -0.0672 | 117.9228
8 | 1.179 | 0.01013 | -0.0667 | 116.387
8.5 | 1.2272 | 0.01071 | -0.066 | 114.5845
9 | 1.2744 | 0.0113 | -0.0652 | 112.7788
9.5 | 1.3197 | 0.01197 | -0.0641 | 110.2506
10 | 1.3601 | 0.01292 | -0.0621 | 105.2709
10.5 | 1.4019 | 0.01363 | -0.0605 | 102.854
11 | 1.4398 | 0.01446 | -0.0583 | 99.5712
11.5 | 1.4665 | 0.01533 | -0.054 | 95.6621
12 | 1.4897 | 0.01645 | -0.0496 | 90.5593
12.5 | 1.5171 | 0.01758 | -0.0463 | 86.2969
13 | 1.5411 | 0.01906 | -0.043 | 80.8552
13.5 | 1.5608 | 0.02103 | -0.0396 | 74.2178
14 | 1.5837 | 0.02287 | -0.037 | 69.2479
14.5 | 1.604 | 0.02504 | -0.0345 | 64.0575
15 | 1.6162 | 0.02801 | -0.0316 | 57.7008
15.5 | 1.6188 | 0.032 | -0.0286 | 50.5875
16 | 1.6269 | 0.03568 | -0.0266 | 45.597
16.5 | 1.6485 | 0.03817 | -0.0256 | 43.1884
17 | 1.6507 | 0.04284 | -0.0242 | 38.5317
17.5 | 1.6665 | 0.04626 | -0.0238 | 36.0246
18 | 1.6603 | 0.05247 | -0.0235 | 31.6428
18.5 | 1.6612 | 0.05821 | -0.0238 | 28.5381
19 | 1.6706 | 0.06311 | -0.0247 | 26.4712
19.5 | 1.6557 | 0.0717 | -0.0266 | 23.0921
20 | 1.6368 | 0.08163 | -0.0299 | 20.0515

## 75. Re 5M Mach 0.10 (1)
BIGFOIL.COM POLAR EXPORT
GA 40-410
GA 40-410 |  |  |  | Cl Max: | 1.228 | at alpha= | 9 | deg
JavaFoil+Calcfoil stall+Eppler ext transition |  |  |  | L/D Max: | 175.849 | at alpha= | 4 | deg
Re: | 5000000 |  |  | Cd Min: | 0.00407 | at alpha= | 0.5 | deg
Mach: | 0.1 |  |  | Cl=0 at alpha= | -3 | deg
|  |  |  | @ Cl=0.1, Cd= | 0.0055261
|  |  |  | @ Cl=0.4, Cd= | 0.004087
|  |  |  | @ Cl=0.6, Cd= | 0.004192
alpha (deg) | Cl | Cd | Cm | Cl/Cd
-12.5 | -0.308 | 0.07656 | -0.023 | -4.027
-12 | -0.319 | 0.07256 | -0.023 | -4.399
-11.5 | -0.328 | 0.06944 | -0.023 | -4.73
-11 | -0.336 | 0.06546 | -0.023 | -5.139
-10.5 | -0.342 | 0.06261 | -0.023 | -5.46
-10 | -0.345 | 0.05974 | -0.023 | -5.78
-9.5 | -0.346 | 0.05623 | -0.023 | -6.152
-9 | -0.344 | 0.05233 | -0.025 | -6.568
-8.5 | -0.338 | 0.04908 | -0.027 | -6.885
-8 | -0.327 | 0.04651 | -0.027 | -7.032
-7.5 | -0.382 | 0.00677 | -0.051 | -56.497
-7 | -0.358 | 0.00706 | -0.052 | -50.789
-6.5 | -0.329 | 0.00678 | -0.053 | -48.542
-6 | -0.294 | 0.00659 | -0.054 | -44.616
-5.5 | -0.255 | 0.00617 | -0.055 | -41.238
-5 | -0.21 | 0.00639 | -0.056 | -32.924
-4.5 | -0.162 | 0.00608 | -0.057 | -26.654
-4 | -0.111 | 0.00609 | -0.057 | -18.184
-3.5 | -0.057 | 0.00609 | -0.058 | -9.29
-3 | 0 | 0.00579 | -0.059 | -0.06
-2.5 | 0.057 | 0.00565 | -0.06 | 10.143
-2 | 0.116 | 0.00548 | -0.061 | 21.185
-1.5 | 0.175 | 0.00557 | -0.062 | 31.504
-1 | 0.235 | 0.00533 | -0.063 | 44.073
-0.5 | 0.295 | 0.00537 | -0.063 | 54.875
0 | 0.357 | 0.00413 | -0.064 | 86.574
0.5 | 0.417 | 0.00407 | -0.065 | 102.318
1 | 0.477 | 0.00411 | -0.066 | 116.058
1.5 | 0.536 | 0.00415 | -0.067 | 129.225
2 | 0.596 | 0.00419 | -0.068 | 142.197
2.5 | 0.656 | 0.00422 | -0.069 | 155.413
3 | 0.714 | 0.00436 | -0.07 | 163.821
3.5 | 0.772 | 0.0044 | -0.07 | 175.528
4 | 0.829 | 0.00471 | -0.071 | 175.849
4.5 | 0.884 | 0.0085 | -0.072 | 103.944
5 | 0.938 | 0.00864 | -0.073 | 108.493
5.5 | 0.989 | 0.00904 | -0.074 | 109.433
6 | 1.037 | 0.00946 | -0.075 | 109.645
6.5 | 1.083 | 0.00984 | -0.076 | 110.03
7 | 1.124 | 0.0103 | -0.076 | 109.123
7.5 | 1.162 | 0.01077 | -0.077 | 107.886
8 | 1.194 | 0.01127 | -0.078 | 105.935
8.5 | 1.22 | 0.01171 | -0.079 | 104.124
9 | 1.228 | 0.01237 | -0.08 | 99.271
9.5 | 1.227 | 0.01303 | -0.08 | 94.13
10 | 1.216 | 0.01363 | -0.081 | 89.18
10.5 | 1.195 | 0.01443 | -0.082 | 82.787
11 | 1.166 | 0.01533 | -0.083 | 76.049
11.5 | 1.099 | 0.01807 | -0.081 | 60.853
12 | 1.05 | 0.01967 | -0.082 | 53.373
12.5 | 0.965 | 0.0284 | -0.078 | 33.975
13 | 0.802 | 0.0814 | -0.051 | 9.853
13.5 | 0.753 | 0.08992 | -0.047 | 8.374
14 | 0.707 | 0.09687 | -0.046 | 7.296

## 76. Re 5M Mach 0.10 (2)
BIGFOIL.COM POLAR EXPORT
GA 40-410
GA 40-410 |  |  |  | Cl Max: | 1.6395 | at alpha= | 17.5 | deg
XFOIL ncrit=9 |  |  |  | L/D Max: | 178.844 | at alpha= | 2.5 | deg
Re: | 5000000 |  |  | Cd Min: | 0.2416 | at alpha= | -20 | deg
Mach: | 0.1 |  |  | Cl=0 at alpha= | -2.9537 | deg
|  |  |  | @ Cl=0.1, Cd= | 0.0057106
|  |  |  | @ Cl=0.4, Cd= | 0.0040627
|  |  |  | @ Cl=0.6, Cd= | 0.0034231
alpha (deg) | Cl | Cd | Cm | Cl/Cd
-20 | -0.6603 | 0.2416 | 0.0392 | -2.733
-19.5 | -0.6426 | 0.2354 | 0.035 | -2.7298
-19 | -0.6249 | 0.22899 | 0.0308 | -2.7289
-18.5 | -0.6073 | 0.22245 | 0.0267 | -2.7301
-18 | -0.5894 | 0.21548 | 0.0228 | -2.7353
-17.5 | -0.5721 | 0.2086 | 0.0189 | -2.7426
-17 | -0.5553 | 0.20146 | 0.0149 | -2.7564
-16.5 | -0.5391 | 0.19438 | 0.0111 | -2.7734
-16 | -0.5243 | 0.18641 | 0.0074 | -2.8126
-15.5 | -0.5088 | 0.1791 | 0.0037 | -2.8409
-15 | -0.4984 | 0.17059 | 0 | -2.9216
-14.5 | -0.4766 | 0.16344 | -0.0056 | -2.9161
-14 | -0.4532 | 0.15563 | -0.0119 | -2.912
-13.5 | -0.4388 | 0.1494 | -0.015 | -2.9371
-13 | -0.4243 | 0.14265 | -0.0185 | -2.9744
-12.5 | -0.4095 | 0.13556 | -0.0219 | -3.0208
-12 | -0.396 | 0.12847 | -0.0254 | -3.0824
-11 | -0.3739 | 0.1127 | -0.0328 | -3.3177
-10.5 | -0.3638 | 0.10539 | -0.0363 | -3.4519
-10 | -0.3544 | 0.09818 | -0.0398 | -3.6097
-9.5 | -0.3459 | 0.09118 | -0.0432 | -3.7936
-9 | -0.3403 | 0.08404 | -0.0466 | -4.0493
-8.5 | -0.3384 | 0.07676 | -0.0502 | -4.4085
-7.5 | -0.4902 | 0.01697 | -0.0655 | -28.8863
-7 | -0.4386 | 0.01562 | -0.0654 | -28.0794
-6 | -0.3344 | 0.01248 | -0.0652 | -26.7949
-5.5 | -0.2815 | 0.01083 | -0.065 | -25.9926
-5 | -0.2281 | 0.00908 | -0.0648 | -25.1211
-4.5 | -0.1741 | 0.00778 | -0.0646 | -22.3779
-4 | -0.1186 | 0.00699 | -0.0646 | -16.9671
-3 | -0.0053 | 0.0061 | -0.0651 | -0.86885
-2.5 | 0.052 | 0.00592 | -0.0655 | 8.7838
-2 | 0.1093 | 0.00567 | -0.0659 | 19.2769
-1.5 | 0.1669 | 0.0055 | -0.0663 | 30.3455
-1 | 0.2244 | 0.00538 | -0.0668 | 41.71
-0.5 | 0.2819 | 0.00527 | -0.0673 | 53.4915
0 | 0.3388 | 0.00483 | -0.0679 | 70.1449
0.5 | 0.3942 | 0.00412 | -0.0685 | 95.6796
1 | 0.4499 | 0.00357 | -0.0689 | 126.0224
1.5 | 0.506 | 0.00338 | -0.0691 | 149.7041
2 | 0.5627 | 0.00335 | -0.0694 | 167.9701
2.5 | 0.6188 | 0.00346 | -0.0697 | 178.8439
3 | 0.6723 | 0.00396 | -0.0696 | 169.7727
3.5 | 0.7205 | 0.00505 | -0.0688 | 142.6733
4 | 0.7689 | 0.00589 | -0.068 | 130.5433
5 | 0.875 | 0.00745 | -0.0682 | 117.4497
5.5 | 0.928 | 0.00789 | -0.0681 | 117.6172
6 | 0.9814 | 0.00826 | -0.0681 | 118.8136
6.5 | 1.0337 | 0.0087 | -0.0679 | 118.8161
7 | 1.0855 | 0.00913 | -0.0676 | 118.8938
7.5 | 1.1362 | 0.00965 | -0.0672 | 117.7409
8 | 1.1853 | 0.01025 | -0.0664 | 115.639
8.5 | 1.234 | 0.01082 | -0.0657 | 114.0481
9 | 1.2811 | 0.01144 | -0.0647 | 111.9843
9.5 | 1.3257 | 0.01218 | -0.0633 | 108.8424
10 | 1.3661 | 0.01312 | -0.0612 | 104.1235
10.5 | 1.4067 | 0.0139 | -0.0592 | 101.2014
11 | 1.4401 | 0.01479 | -0.0559 | 97.3698
11.5 | 1.4641 | 0.01577 | -0.0511 | 92.8408
12 | 1.4876 | 0.01707 | -0.0468 | 87.147
12.5 | 1.5157 | 0.01829 | -0.0438 | 82.8704
13 | 1.5392 | 0.01996 | -0.0405 | 77.1142
13.5 | 1.5572 | 0.0222 | -0.0369 | 70.1441
14 | 1.5793 | 0.02427 | -0.0343 | 65.0721
14.5 | 1.5918 | 0.02724 | -0.0312 | 58.4361
15 | 1.5876 | 0.0319 | -0.0275 | 49.768
15.5 | 1.6101 | 0.03429 | -0.026 | 46.9554
16 | 1.6163 | 0.03836 | -0.0242 | 42.135
16.5 | 1.6307 | 0.04182 | -0.0231 | 38.9933
17 | 1.6309 | 0.04705 | -0.0222 | 34.6631
17.5 | 1.6395 | 0.05165 | -0.022 | 31.7425
18 | 1.6275 | 0.05909 | -0.0224 | 27.5427
18.5 | 1.6178 | 0.06686 | -0.0238 | 24.1968
19 | 1.6119 | 0.07456 | -0.0259 | 21.6188
19.5 | 1.5807 | 0.08692 | -0.0305 | 18.1857
20 | 1.5447 | 0.10139 | -0.0373 | 15.2352

## 77. Re 5M Mach 0.25 (1)
BIGFOIL.COM POLAR EXPORT
GA 40-410
GA 40-410 |  |  |  | Cl Max: | 1.212 | at alpha= | 8.5 | deg
JavaFoil+Calcfoil stall+Eppler ext transition |  |  |  | L/D Max: | 176.341 | at alpha= | 3.5 | deg
Re: | 5000000 |  |  | Cd Min: | 0.00412 | at alpha= | 0.5 | deg
Mach: | 0.25 |  |  | Cl=0 at alpha= | -3 | deg
|  |  |  | @ Cl=0.1, Cd= | 0.0056153
|  |  |  | @ Cl=0.4, Cd= | 0.09913
|  |  |  | @ Cl=0.6, Cd= | 0.09913
alpha (deg) | Cl | Cd | Cm | Cl/Cd
-11.5 | -0.049 | 0.07015 | -0.024 | -0.692
-11 | -0.127 | 0.06502 | -0.025 | -1.957
-10.5 | -0.169 | 0.06272 | -0.024 | -2.693
-10 | -0.202 | 0.06005 | -0.024 | -3.363
-9.5 | -0.229 | 0.05714 | -0.024 | -4.002
-9 | -0.25 | 0.05416 | -0.024 | -4.608
-8.5 | -0.264 | 0.05135 | -0.024 | -5.143
-8 | -0.272 | 0.04815 | -0.025 | -5.646
-7.5 | -0.273 | 0.04479 | -0.026 | -6.086
-7 | -0.267 | 0.0417 | -0.029 | -6.391
-6.5 | -0.309 | 0.0068 | -0.055 | -45.477
-6 | -0.284 | 0.00652 | -0.055 | -43.483
-5.5 | -0.25 | 0.00629 | -0.056 | -39.732
-5 | -0.209 | 0.00654 | -0.057 | -32.027
-4.5 | -0.163 | 0.00634 | -0.058 | -25.715
-4 | -0.112 | 0.00613 | -0.059 | -18.298
-3.5 | -0.058 | 0.00587 | -0.06 | -9.813
-3 | 0 | 0.00576 | -0.061 | -0.062
-2.5 | 0.059 | 0.00567 | -0.062 | 10.352
-2 | 0.119 | 0.00559 | -0.063 | 21.305
-1.5 | 0.18 | 0.00558 | -0.063 | 32.245
-1 | 0.241 | 0.00543 | -0.064 | 44.463
-0.5 | 0.303 | 0.00547 | -0.065 | 55.314
0 | 0.367 | 0.00415 | -0.066 | 88.406
0.5 | 0.428 | 0.00412 | -0.067 | 103.952
1 | 0.49 | 0.0042 | -0.068 | 116.747
1.5 | 0.551 | 0.0042 | -0.069 | 131.131
2 | 0.613 | 0.0042 | -0.07 | 146.024
2.5 | 0.674 | 0.00432 | -0.071 | 156.119
3 | 0.733 | 0.00439 | -0.071 | 166.996
3.5 | 0.793 | 0.0045 | -0.072 | 176.341
4 | 0.851 | 0.00483 | -0.073 | 176.273
4.5 | 0.907 | 0.00839 | -0.074 | 108.067
5 | 0.961 | 0.00892 | -0.075 | 107.71
5.5 | 1.012 | 0.00931 | -0.076 | 108.752
6 | 1.06 | 0.00974 | -0.077 | 108.855
6.5 | 1.103 | 0.01023 | -0.078 | 107.835
7 | 1.141 | 0.01078 | -0.079 | 105.847
7.5 | 1.173 | 0.01124 | -0.079 | 104.305
8 | 1.198 | 0.01188 | -0.08 | 100.82
8.5 | 1.212 | 0.01245 | -0.081 | 97.299
9 | 1.2 | 0.01315 | -0.082 | 91.262
9.5 | 1.173 | 0.0139 | -0.083 | 84.352
10 | 1.128 | 0.01465 | -0.084 | 76.991
10.5 | 1.042 | 0.01713 | -0.082 | 60.857
11 | 0.949 | 0.02028 | -0.081 | 46.786
11.5 | 0.727 | 0.07341 | -0.047 | 9.909
12 | 0.641 | 0.08287 | -0.041 | 7.737
12.5 | 0.551 | 0.0879 | -0.041 | 6.274
13 | 0.456 | 0.09354 | -0.042 | 4.874
13.5 | 0.353 | 0.09913 | -0.042 | 3.559

## 78. Re 5M Mach 0.25 (2)
BIGFOIL.COM POLAR EXPORT
GA 40-410
GA 40-410 |  |  |  | Cl Max: | 1.5012 | at alpha= | 13 | deg
XFOIL ncrit=9 |  |  |  | L/D Max: | 183.209 | at alpha= | 2.5 | deg
Re: | 5000000 |  |  | Cd Min: | 0.24577 | at alpha= | -20 | deg
Mach: | 0.25 |  |  | Cl=0 at alpha= | -2.9519 | deg
|  |  |  | @ Cl=0.1, Cd= | 0.0057609
|  |  |  | @ Cl=0.4, Cd= | 0.0042457
|  |  |  | @ Cl=0.6, Cd= | 0.0034223
alpha (deg) | Cl | Cd | Cm | Cl/Cd
-20 | -0.6721 | 0.24577 | 0.0415 | -2.7347
-19.5 | -0.6534 | 0.23935 | 0.0371 | -2.7299
-19 | -0.6348 | 0.23269 | 0.0327 | -2.7281
-18.5 | -0.6161 | 0.22588 | 0.0285 | -2.7276
-18 | -0.5973 | 0.21869 | 0.0243 | -2.7313
-17.5 | -0.579 | 0.21169 | 0.0202 | -2.7351
-17 | -0.561 | 0.20442 | 0.0161 | -2.7443
-16.5 | -0.5436 | 0.19721 | 0.0121 | -2.7565
-16 | -0.5277 | 0.18944 | 0.0082 | -2.7856
-15.5 | -0.5108 | 0.18171 | 0.0043 | -2.8111
-15 | -0.506 | 0.17441 | 0.0031 | -2.9012
-14.5 | -0.4687 | 0.1653 | -0.0075 | -2.8355
-14 | -0.4545 | 0.15871 | -0.0105 | -2.8637
-13.5 | -0.438 | 0.15219 | -0.0141 | -2.878
-13 | -0.4224 | 0.14517 | -0.0178 | -2.9097
-12.5 | -0.4063 | 0.13792 | -0.0214 | -2.9459
-12 | -0.3917 | 0.13072 | -0.0251 | -2.9965
-11 | -0.3673 | 0.11491 | -0.0327 | -3.1964
-10.5 | -0.3556 | 0.10758 | -0.0363 | -3.3054
-10 | -0.3446 | 0.1004 | -0.0398 | -3.4323
-9.5 | -0.3343 | 0.09342 | -0.0433 | -3.5785
-9 | -0.3261 | 0.08633 | -0.0468 | -3.7774
-8.5 | -0.3207 | 0.07924 | -0.0502 | -4.0472
-8 | -0.3204 | 0.07189 | -0.0539 | -4.4568
-7.5 | -0.3332 | 0.06502 | -0.058 | -5.1246
-7 | -0.3292 | 0.05562 | -0.0657 | -5.9187
-5.5 | -0.2768 | 0.01891 | -0.0702 | -14.6378
-5 | -0.2279 | 0.01436 | -0.0693 | -15.8705
-4.5 | -0.1781 | 0.00928 | -0.0679 | -19.1918
-4 | -0.1219 | 0.00773 | -0.0675 | -15.7697
-3.5 | -0.0642 | 0.00689 | -0.0674 | -9.3179
-3 | -0.0057 | 0.00626 | -0.0674 | -0.91054
-2 | 0.1129 | 0.0057 | -0.068 | 19.807
-1.5 | 0.1724 | 0.00555 | -0.0684 | 31.0631
-1 | 0.2318 | 0.00541 | -0.0689 | 42.8466
-0.5 | 0.2914 | 0.00529 | -0.0694 | 55.0851
0 | 0.3501 | 0.0049 | -0.0699 | 71.449
0.5 | 0.4073 | 0.00415 | -0.0706 | 98.1446
1 | 0.4647 | 0.0036 | -0.071 | 129.0833
1.5 | 0.5226 | 0.0034 | -0.0713 | 153.7059
2 | 0.5812 | 0.00339 | -0.0716 | 171.4454
2.5 | 0.6394 | 0.00349 | -0.0718 | 183.2092
3 | 0.6945 | 0.00401 | -0.0717 | 173.192
3.5 | 0.7437 | 0.00517 | -0.0707 | 143.8491
4 | 0.7928 | 0.00609 | -0.0696 | 130.1806
4.5 | 0.8427 | 0.00705 | -0.0686 | 119.5319
5 | 0.9016 | 0.00769 | -0.0694 | 117.2432
5.5 | 0.9566 | 0.00812 | -0.0691 | 117.8079
6 | 1.012 | 0.0085 | -0.0688 | 119.0588
6.5 | 1.0659 | 0.00899 | -0.0682 | 118.5651
7 | 1.1185 | 0.00955 | -0.0673 | 117.1204
7.5 | 1.1703 | 0.01014 | -0.0663 | 115.4142
8 | 1.2199 | 0.01084 | -0.0648 | 112.5369
8.5 | 1.2687 | 0.01152 | -0.0632 | 110.1302
9 | 1.3132 | 0.01238 | -0.0608 | 106.0743
9.5 | 1.3497 | 0.0136 | -0.0571 | 99.2426
10 | 1.3771 | 0.01468 | -0.0517 | 93.8079
10.5 | 1.3997 | 0.01607 | -0.0462 | 87.1002
11 | 1.4225 | 0.01782 | -0.0413 | 79.826
11.5 | 1.4469 | 0.01973 | -0.0373 | 73.335
12 | 1.464 | 0.02239 | -0.0329 | 65.3863
12.5 | 1.4925 | 0.02436 | -0.03 | 61.2685
13 | 1.5012 | 0.0281 | -0.0259 | 53.4235
13.5 | 1.4976 | 0.03319 | -0.0219 | 45.122
14 | 1.4894 | 0.03906 | -0.0189 | 38.1311
14.5 | 1.4341 | 0.05057 | -0.0168 | 28.3587
15 | 1.3969 | 0.0615 | -0.0178 | 22.7138
15.5 | 1.3627 | 0.07348 | -0.0212 | 18.5452
16 | 1.3295 | 0.08699 | -0.0272 | 15.2834
16.5 | 1.2846 | 0.10482 | -0.0373 | 12.2553
18 | 1.1882 | 0.16144 | -0.0714 | 7.36

## 79. Re 5M Mach 0.50 (1)
BIGFOIL.COM POLAR EXPORT
GA 40-410
GA 40-410 |  |  |  | Cl Max: | 1.282 | at alpha= | 20 | deg
JavaFoil+Calcfoil stall+Eppler ext transition |  |  |  | L/D Max: | 175.766 | at alpha= | 3.5 | deg
Re: | 5000000 |  |  | Cd Min: | 0.00431 | at alpha= | 0 | deg
Mach: | 0.5 |  |  | Cl=0 at alpha= | -3 | deg
|  |  |  | @ Cl=0.1, Cd= | 0.0057794
|  |  |  | @ Cl=0.4, Cd= | 0.0044892
|  |  |  | @ Cl=0.6, Cd= | 0.0044082
alpha (deg) | Cl | Cd | Cm | Cl/Cd
-20 | -0.904 | 0.16721 | -0.023 | -5.409
-19.5 | -0.879 | 0.15771 | -0.023 | -5.576
-19 | -0.854 | 0.14911 | -0.023 | -5.724
-18.5 | -0.827 | 0.14549 | -0.023 | -5.687
-18 | -0.8 | 0.14013 | -0.023 | -5.712
-17.5 | -0.774 | 0.1365 | -0.023 | -5.667
-17 | -0.747 | 0.13048 | -0.023 | -5.725
-16.5 | -0.721 | 0.12765 | -0.024 | -5.649
-16 | -0.695 | 0.12327 | -0.024 | -5.639
-15.5 | -0.669 | 0.11964 | -0.024 | -5.592
-15 | -0.643 | 0.11253 | -0.025 | -5.714
-14.5 | -0.617 | 0.10859 | -0.025 | -5.681
-14 | -0.591 | 0.10319 | -0.025 | -5.724
-13.5 | -0.565 | 0.10042 | -0.026 | -5.624
-13 | -0.537 | 0.09546 | -0.025 | -5.628
-12.5 | -0.511 | 0.08727 | -0.025 | -5.855
-12 | -0.485 | 0.08037 | -0.026 | -6.031
-11.5 | -0.457 | 0.09718 | -0.024 | -4.7
-11 | -0.433 | 0.0675 | -0.028 | -6.414
-10.5 | -0.407 | 0.06306 | -0.029 | -6.448
-10 | -0.38 | 0.05837 | -0.03 | -6.512
-9.5 | -0.355 | 0.05372 | -0.032 | -6.604
-9 | -0.324 | 0.06402 | -0.027 | -5.066
-8.5 | -0.298 | 0.05499 | -0.027 | -5.411
-8 | -0.271 | 0.04929 | -0.028 | -5.496
-7.5 | -0.245 | 0.04562 | -0.031 | -5.367
-7 | -0.22 | 0.03995 | -0.036 | -5.51
-6.5 | -0.19 | 0.04168 | -0.029 | -4.563
-6 | -0.163 | 0.03956 | -0.03 | -4.124
-5.5 | -0.136 | 0.03799 | -0.029 | -3.579
-5 | -0.109 | 0.03578 | -0.03 | -3.045
-4.5 | -0.082 | 0.03359 | -0.031 | -2.437
-4 | -0.067 | 0.0065 | -0.066 | -10.353
-3.5 | -0.058 | 0.00629 | -0.067 | -9.153
-3 | 0 | 0.00617 | -0.068 | -0.062
-2.5 | 0.064 | 0.00588 | -0.069 | 10.904
-2 | 0.132 | 0.00569 | -0.07 | 23.133
-1.5 | 0.2 | 0.00561 | -0.071 | 35.683
-1 | 0.269 | 0.00562 | -0.072 | 47.953
-0.5 | 0.338 | 0.0056 | -0.073 | 60.417
0 | 0.41 | 0.00431 | -0.074 | 95.12
0.5 | 0.479 | 0.00444 | -0.075 | 107.884
1 | 0.548 | 0.00437 | -0.076 | 125.443
1.5 | 0.616 | 0.00442 | -0.077 | 139.38
2 | 0.685 | 0.00449 | -0.078 | 152.545
2.5 | 0.754 | 0.00457 | -0.079 | 164.929
3 | 0.819 | 0.00467 | -0.08 | 175.274
3.5 | 0.884 | 0.00503 | -0.081 | 175.766
4 | 0.947 | 0.0055 | -0.082 | 172.068
4.5 | 1.005 | 0.00977 | -0.083 | 102.819
5 | 1.056 | 0.01034 | -0.084 | 102.13
5.5 | 1.097 | 0.01101 | -0.085 | 99.648
6 | 1.12 | 0.01178 | -0.086 | 95.136
6.5 | 1.108 | 0.01246 | -0.087 | 88.987
7 | 0.989 | 0.01327 | -0.088 | 74.512
7.5 | 0.704 | 0.01516 | -0.087 | 46.427
8 | 0.603 | 0.05185 | -0.042 | 11.625
8.5 | 0.763 | 0.01733 | -0.088 | 44.015
9 | 0.795 | 0.01796 | -0.089 | 44.264
9.5 | 0.822 | 0.02008 | -0.089 | 40.954
10 | 0.712 | 0.0674 | -0.045 | 10.568
10.5 | 0.74 | 0.06838 | -0.047 | 10.826
11 | 0.767 | 0.07479 | -0.047 | 10.257
11.5 | 0.793 | 0.08794 | -0.046 | 9.022
12 | 0.821 | 0.08949 | -0.048 | 9.179
12.5 | 0.852 | 0.09299 | -0.053 | 9.166
13 | 0.88 | 0.10454 | -0.054 | 8.413
13.5 | 0.906 | 0.10245 | -0.054 | 8.845
14 | 0.934 | 0.1065 | -0.055 | 8.766
14.5 | 0.963 | 0.11021 | -0.058 | 8.74
15 | 0.994 | 0.11318 | -0.062 | 8.784
15.5 | 1.027 | 0.11532 | -0.065 | 8.904
16 | 1.059 | 0.11955 | -0.068 | 8.861
16.5 | 1.085 | 0.12795 | -0.068 | 8.481
17 | 1.1 | 0.13039 | -0.063 | 8.436
17.5 | 1.127 | 0.13712 | -0.064 | 8.22
18 | 1.158 | 0.14163 | -0.066 | 8.173
18.5 | 1.19 | 0.14435 | -0.07 | 8.242
19 | 1.228 | 0.14345 | -0.075 | 8.559
19.5 | 1.262 | 0.14556 | -0.077 | 8.667
20 | 1.282 | 0.15912 | -0.076 | 8.056

## 80. Re 5M Mach 0.50 (2)
BIGFOIL.COM POLAR EXPORT
GA 40-410
GA 40-410 |  |  |  | Cl Max: | 1.2365 | at alpha= | 8 | deg
XFOIL ncrit=9 |  |  |  | L/D Max: | 201.374 | at alpha= | 2.5 | deg
Re: | 5000000 |  |  | Cd Min: | 0.26731 | at alpha= | -20 | deg
Mach: | 0.5 |  |  | Cl=0 at alpha= | -2.982 | deg
|  |  |  | @ Cl=0.1, Cd= | 0.0063603
|  |  |  | @ Cl=0.4, Cd= | 0.005195
|  |  |  | @ Cl=0.6, Cd= | 0.00354
alpha (deg) | Cl | Cd | Cm | Cl/Cd
-20 | -0.7317 | 0.26731 | 0.0519 | -2.7373
-19.5 | -0.7088 | 0.25958 | 0.0466 | -2.7306
-19 | -0.6859 | 0.25152 | 0.0414 | -2.727
-18.5 | -0.6624 | 0.24325 | 0.0363 | -2.7231
-18 | -0.6394 | 0.23492 | 0.0313 | -2.7218
-17.5 | -0.6166 | 0.22682 | 0.0263 | -2.7185
-16 | -0.5507 | 0.20244 | 0.012 | -2.7203
-15.5 | -0.5261 | 0.1939 | 0.006 | -2.7133
-15 | -0.5066 | 0.18512 | 0.0017 | -2.7366
-14.5 | -0.4852 | 0.17785 | -0.0027 | -2.7281
-14 | -0.4637 | 0.17048 | -0.0071 | -2.72
-13.5 | -0.4425 | 0.16286 | -0.0115 | -2.7171
-13 | -0.4215 | 0.15489 | -0.0159 | -2.7213
-12 | -0.3827 | 0.13929 | -0.0245 | -2.7475
-11.5 | -0.3651 | 0.13135 | -0.0288 | -2.7796
-10.5 | -0.3319 | 0.11543 | -0.0372 | -2.8753
-10 | -0.3159 | 0.10799 | -0.0412 | -2.9253
-9.5 | -0.3001 | 0.10078 | -0.0451 | -2.9778
-9 | -0.2857 | 0.09362 | -0.0489 | -3.0517
-8.5 | -0.2784 | 0.08569 | -0.053 | -3.2489
-8 | -0.2653 | 0.07934 | -0.0564 | -3.3438
-7.5 | -0.2532 | 0.0731 | -0.0599 | -3.4637
-7 | -0.2459 | 0.06645 | -0.0635 | -3.7005
-6.5 | -0.2517 | 0.05965 | -0.067 | -4.2196
-6 | -0.2466 | 0.05147 | -0.075 | -4.7911
-5.5 | -0.2365 | 0.04081 | -0.0808 | -5.7951
-5 | -0.2089 | 0.03231 | -0.0831 | -6.4655
-4.5 | -0.1694 | 0.02479 | -0.0833 | -6.8334
-4 | -0.1177 | 0.01948 | -0.0825 | -6.0421
-3.5 | -0.0623 | 0.01362 | -0.0809 | -4.5742
-3 | -0.0023 | 0.00884 | -0.0793 | -0.26018
-2.5 | 0.0615 | 0.00673 | -0.0781 | 9.1382
-2 | 0.1292 | 0.00608 | -0.0778 | 21.25
-1.5 | 0.1975 | 0.00571 | -0.0779 | 34.5884
-1 | 0.2657 | 0.00553 | -0.0782 | 48.047
-0.5 | 0.3336 | 0.00543 | -0.0787 | 61.4365
0 | 0.4014 | 0.00519 | -0.0793 | 77.341
0.5 | 0.4665 | 0.00436 | -0.08 | 106.9954
1 | 0.5313 | 0.00375 | -0.0804 | 141.68
1.5 | 0.598 | 0.00354 | -0.0808 | 168.9266
2 | 0.6654 | 0.00354 | -0.0811 | 187.9661
2.5 | 0.733 | 0.00364 | -0.0814 | 201.3736
3 | 0.7954 | 0.00426 | -0.0808 | 186.7136
3.5 | 0.8451 | 0.00582 | -0.0784 | 145.2062
4.5 | 0.9521 | 0.00811 | -0.074 | 117.3983
5 | 1.0147 | 0.00869 | -0.0727 | 116.7664
5.5 | 1.076 | 0.00925 | -0.0707 | 116.3243
6 | 1.1334 | 0.00996 | -0.0678 | 113.7952
6.5 | 1.1847 | 0.01086 | -0.0636 | 109.0884
7 | 1.2172 | 0.01202 | -0.0561 | 101.2646
7.5 | 1.2318 | 0.01416 | -0.0472 | 86.9915
8 | 1.2365 | 0.01762 | -0.0386 | 70.1759
8.5 | 1.233 | 0.02242 | -0.03 | 54.9955
9 | 1.2296 | 0.02906 | -0.0226 | 42.3125
9.5 | 1.2095 | 0.0371 | -0.0173 | 32.6011
10 | 1.1797 | 0.04598 | -0.0146 | 25.6568
10.5 | 1.1461 | 0.056 | -0.0149 | 20.4661
11 | 1.1111 | 0.06767 | -0.0183 | 16.4194
11.5 | 1.0795 | 0.08078 | -0.0248 | 13.3635
12 | 1.0482 | 0.09634 | -0.0346 | 10.8802
12.5 | 1.0276 | 0.11308 | -0.046 | 9.0874
13 | 1.0112 | 0.13093 | -0.0569 | 7.7232

## 81. Re 6M Mach 0.00 (1)
BIGFOIL.COM POLAR EXPORT
GA 40-410
GA 40-410 |  |  |  | Cl Max: | 1.232 | at alpha= | 9.5 | deg
JavaFoil+Calcfoil stall+Eppler ext transition |  |  |  | L/D Max: | 165.822 | at alpha= | 3.5 | deg
Re: | 6000000 |  |  | Cd Min: | 0.00408 | at alpha= | 0 | deg
Mach: | 0 |  |  | Cl=0 at alpha= | -3 | deg
|  |  |  | @ Cl=0.1, Cd= | 0.005409
|  |  |  | @ Cl=0.4, Cd= | 0.0041475
|  |  |  | @ Cl=0.6, Cd= | 0.0041523
alpha (deg) | Cl | Cd | Cm | Cl/Cd
-12.5 | -0.338 | 0.07514 | -0.023 | -4.492
-12 | -0.346 | 0.07115 | -0.024 | -4.862
-11.5 | -0.353 | 0.06825 | -0.024 | -5.167
-11 | -0.358 | 0.06421 | -0.024 | -5.577
-10.5 | -0.361 | 0.06211 | -0.024 | -5.808
-10 | -0.362 | 0.05801 | -0.025 | -6.238
-9.5 | -0.36 | 0.05462 | -0.026 | -6.597
-9 | -0.356 | 0.05095 | -0.027 | -6.979
-8.5 | -0.349 | 0.04551 | -0.03 | -7.669
-8 | -0.336 | 0.04288 | -0.031 | -7.842
-7.5 | -0.388 | 0.00709 | -0.051 | -54.709
-7 | -0.362 | 0.00661 | -0.052 | -54.781
-6.5 | -0.331 | 0.00662 | -0.053 | -50.054
-6 | -0.295 | 0.00632 | -0.054 | -46.698
-5.5 | -0.255 | 0.00624 | -0.055 | -40.827
-5 | -0.21 | 0.00622 | -0.055 | -33.803
-4.5 | -0.162 | 0.00592 | -0.056 | -27.323
-4 | -0.11 | 0.00582 | -0.057 | -18.956
-3.5 | -0.056 | 0.00574 | -0.058 | -9.823
-3 | 0 | 0.00572 | -0.059 | -0.061
-2.5 | 0.057 | 0.00546 | -0.06 | 10.453
-2 | 0.116 | 0.00539 | -0.061 | 21.454
-1.5 | 0.175 | 0.00538 | -0.061 | 32.471
-1 | 0.234 | 0.00524 | -0.062 | 44.63
-0.5 | 0.293 | 0.00526 | -0.063 | 55.787
0 | 0.355 | 0.00408 | -0.064 | 87.186
0.5 | 0.415 | 0.00417 | -0.065 | 99.484
1 | 0.474 | 0.00414 | -0.066 | 114.594
1.5 | 0.534 | 0.00418 | -0.067 | 127.812
2 | 0.593 | 0.00415 | -0.067 | 142.936
2.5 | 0.653 | 0.00417 | -0.068 | 156.356
3 | 0.71 | 0.00434 | -0.069 | 163.643
3.5 | 0.768 | 0.00463 | -0.07 | 165.822
4 | 0.825 | 0.00512 | -0.071 | 160.904
4.5 | 0.88 | 0.00823 | -0.072 | 106.833
5 | 0.933 | 0.00837 | -0.073 | 111.471
5.5 | 0.984 | 0.00876 | -0.073 | 112.379
6 | 1.033 | 0.00914 | -0.074 | 113.019
6.5 | 1.079 | 0.00954 | -0.075 | 113.115
7 | 1.121 | 0.00996 | -0.076 | 112.532
7.5 | 1.159 | 0.0104 | -0.077 | 111.437
8 | 1.193 | 0.01087 | -0.078 | 109.675
8.5 | 1.219 | 0.0112 | -0.079 | 108.892
9 | 1.23 | 0.01182 | -0.079 | 104.125
9.5 | 1.232 | 0.01246 | -0.08 | 98.906
10 | 1.225 | 0.0131 | -0.081 | 93.547
10.5 | 1.209 | 0.01377 | -0.082 | 87.863
11 | 1.186 | 0.01465 | -0.083 | 80.951
11.5 | 1.131 | 0.01683 | -0.082 | 67.171
12 | 1.089 | 0.01805 | -0.082 | 60.332
12.5 | 1.039 | 0.02005 | -0.082 | 51.822
13 | 0.98 | 0.02353 | -0.081 | 41.667
13.5 | 0.814 | 0.07551 | -0.059 | 10.786
14 | 0.758 | 0.09111 | -0.051 | 8.319
14.5 | 0.714 | 0.09901 | -0.048 | 7.212

## 82. Re 6M Mach 0.00 (2)
BIGFOIL.COM POLAR EXPORT
GA 40-410
GA 40-410 |  |  |  | Cl Max: | 1.7209 | at alpha= | 19 | deg
XFOIL ncrit=9 |  |  |  | L/D Max: | 178.522 | at alpha= | 2.5 | deg
Re: | 6000000 |  |  | Cd Min: | 0.13402 | at alpha= | -12.5 | deg
Mach: | 0 |  |  | Cl=0 at alpha= | -2.951 | deg
|  |  |  | @ Cl=0.1, Cd= | 0.0054935
|  |  |  | @ Cl=0.4, Cd= | 0.0040802
|  |  |  | @ Cl=0.6, Cd= | 0.0033955
alpha (deg) | Cl | Cd | Cm | Cl/Cd
-12.5 | -0.4137 | 0.13402 | -0.0224 | -3.0869
-12 | -0.4023 | 0.12632 | -0.0261 | -3.1848
-11.5 | -0.3886 | 0.11971 | -0.0295 | -3.2462
-11 | -0.3747 | 0.1123 | -0.033 | -3.3366
-10.5 | -0.3647 | 0.10494 | -0.0365 | -3.4753
-10 | -0.3555 | 0.09778 | -0.04 | -3.6357
-9.5 | -0.3473 | 0.09081 | -0.0434 | -3.8245
-9 | -0.3422 | 0.0836 | -0.0468 | -4.0933
-8.5 | -0.3417 | 0.07627 | -0.0504 | -4.4801
-7.5 | -0.4975 | 0.01294 | -0.0636 | -38.4467
-7 | -0.4445 | 0.01201 | -0.0636 | -37.0108
-6.5 | -0.3915 | 0.01085 | -0.0637 | -36.0829
-6 | -0.3375 | 0.00993 | -0.0637 | -33.9879
-5.5 | -0.2834 | 0.0089 | -0.0638 | -31.8427
-5 | -0.2294 | 0.00784 | -0.0637 | -29.2602
-4.5 | -0.1746 | 0.007 | -0.0638 | -24.9429
-4 | -0.1188 | 0.0065 | -0.064 | -18.2769
-3.5 | -0.0623 | 0.00611 | -0.0643 | -10.1964
-3 | -0.0056 | 0.00582 | -0.0646 | -0.9622
-2.5 | 0.0515 | 0.00568 | -0.0651 | 9.0669
-2 | 0.1087 | 0.00546 | -0.0655 | 19.9084
-1.5 | 0.1658 | 0.00533 | -0.066 | 31.1069
-1 | 0.2231 | 0.0052 | -0.0665 | 42.9038
-0.5 | 0.2805 | 0.00509 | -0.067 | 55.1081
0 | 0.3371 | 0.00479 | -0.0675 | 70.3758
0.5 | 0.393 | 0.00415 | -0.0681 | 94.6988
1 | 0.4482 | 0.0036 | -0.0686 | 124.5
1.5 | 0.5043 | 0.00333 | -0.069 | 151.4414
2 | 0.5605 | 0.00326 | -0.0693 | 171.9325
2.5 | 0.6159 | 0.00345 | -0.0696 | 178.5217
3.5 | 0.7164 | 0.00518 | -0.0687 | 138.3012
4 | 0.7664 | 0.00592 | -0.0682 | 129.4595
4.5 | 0.8141 | 0.00672 | -0.0672 | 121.1458
5 | 0.8715 | 0.00722 | -0.0683 | 120.7064
5.5 | 0.9248 | 0.00761 | -0.0683 | 121.5243
6 | 0.9782 | 0.00793 | -0.0684 | 123.3544
6.5 | 1.0304 | 0.00836 | -0.0682 | 123.2536
7 | 1.0822 | 0.00877 | -0.0681 | 123.3979
7.5 | 1.1331 | 0.00924 | -0.0678 | 122.6299
8 | 1.1823 | 0.00983 | -0.0672 | 120.2747
8.5 | 1.2319 | 0.0103 | -0.0668 | 119.6019
9 | 1.2795 | 0.01089 | -0.066 | 117.4931
9.5 | 1.3247 | 0.0116 | -0.0648 | 114.1983
10 | 1.3689 | 0.01229 | -0.0636 | 111.3832
10.5 | 1.412 | 0.01297 | -0.0622 | 108.8666
11 | 1.4519 | 0.01375 | -0.0602 | 105.5927
11.5 | 1.4861 | 0.01458 | -0.0573 | 101.9273
12 | 1.5086 | 0.01555 | -0.0524 | 97.0161
12.5 | 1.5342 | 0.01661 | -0.0486 | 92.366
13 | 1.5571 | 0.01805 | -0.0449 | 86.2659
13.5 | 1.5775 | 0.01985 | -0.0413 | 79.471
14 | 1.5993 | 0.02169 | -0.0384 | 73.7344
14.5 | 1.6089 | 0.02463 | -0.0347 | 65.3228
15 | 1.6236 | 0.02734 | -0.0319 | 59.3855
15.5 | 1.6497 | 0.02915 | -0.0305 | 56.5935
16 | 1.6611 | 0.03237 | -0.0283 | 51.316
16.5 | 1.6838 | 0.03464 | -0.0271 | 48.6085
17 | 1.6895 | 0.03868 | -0.0254 | 43.6789
17.5 | 1.706 | 0.04184 | -0.0246 | 40.7744
18 | 1.7057 | 0.04701 | -0.0238 | 36.2838
18.5 | 1.7103 | 0.05196 | -0.0236 | 32.9157
19 | 1.7209 | 0.05638 | -0.0239 | 30.5232
19.5 | 1.7134 | 0.06342 | -0.0248 | 27.0167
20 | 1.7034 | 0.07126 | -0.0266 | 23.904

## 83. Re 6M Mach 0.10 (1)
BIGFOIL.COM POLAR EXPORT
GA 40-410
GA 40-410 |  |  |  | Cl Max: | 1.228 | at alpha= | 9 | deg
JavaFoil+Calcfoil stall+Eppler ext transition |  |  |  | L/D Max: | 166.605 | at alpha= | 3.5 | deg
Re: | 6000000 |  |  | Cd Min: | 0.00406 | at alpha= | 0 | deg
Mach: | 0.1 |  |  | Cl=0 at alpha= | -3 | deg
|  |  |  | @ Cl=0.1, Cd= | 0.0053817
|  |  |  | @ Cl=0.4, Cd= | 0.0041245
|  |  |  | @ Cl=0.6, Cd= | 0.0041253
alpha (deg) | Cl | Cd | Cm | Cl/Cd
-12.5 | -0.309 | 0.07532 | -0.024 | -4.098
-12 | -0.32 | 0.07118 | -0.024 | -4.49
-11.5 | -0.329 | 0.06829 | -0.024 | -4.817
-11 | -0.337 | 0.06428 | -0.024 | -5.245
-10.5 | -0.343 | 0.06209 | -0.024 | -5.517
-10 | -0.346 | 0.0586 | -0.024 | -5.903
-9.5 | -0.347 | 0.05529 | -0.025 | -6.274
-9 | -0.345 | 0.05153 | -0.026 | -6.688
-8.5 | -0.339 | 0.0476 | -0.028 | -7.124
-8 | -0.328 | 0.04458 | -0.029 | -7.366
-7.5 | -0.383 | 0.00706 | -0.051 | -54.179
-7 | -0.358 | 0.00687 | -0.052 | -52.206
-6.5 | -0.329 | 0.00663 | -0.053 | -49.65
-6 | -0.294 | 0.00644 | -0.054 | -45.725
-5.5 | -0.255 | 0.00602 | -0.055 | -42.275
-5 | -0.21 | 0.00621 | -0.056 | -33.865
-4.5 | -0.162 | 0.00591 | -0.057 | -27.44
-4 | -0.111 | 0.00579 | -0.057 | -19.119
-3.5 | -0.057 | 0.00589 | -0.058 | -9.606
-3 | 0 | 0.00562 | -0.059 | -0.062
-2.5 | 0.057 | 0.00544 | -0.06 | 10.551
-2 | 0.116 | 0.00536 | -0.061 | 21.666
-1.5 | 0.175 | 0.00544 | -0.062 | 32.226
-1 | 0.235 | 0.00521 | -0.063 | 45.115
-0.5 | 0.295 | 0.00523 | -0.063 | 56.344
0 | 0.357 | 0.00406 | -0.064 | 88.016
0.5 | 0.417 | 0.00415 | -0.065 | 100.344
1 | 0.477 | 0.00417 | -0.066 | 114.315
1.5 | 0.536 | 0.00417 | -0.067 | 128.724
2 | 0.596 | 0.00412 | -0.068 | 144.769
2.5 | 0.656 | 0.0042 | -0.069 | 156.176
3 | 0.714 | 0.00437 | -0.07 | 163.243
3.5 | 0.772 | 0.00463 | -0.07 | 166.605
4 | 0.829 | 0.00511 | -0.071 | 162.204
4.5 | 0.884 | 0.00827 | -0.072 | 106.934
5 | 0.938 | 0.0084 | -0.073 | 111.565
5.5 | 0.989 | 0.00879 | -0.074 | 112.481
6 | 1.037 | 0.00921 | -0.075 | 112.66
6.5 | 1.083 | 0.00957 | -0.076 | 113.188
7 | 1.124 | 0.01002 | -0.076 | 112.234
7.5 | 1.162 | 0.01047 | -0.077 | 110.98
8 | 1.194 | 0.01095 | -0.078 | 109.041
8.5 | 1.22 | 0.0113 | -0.079 | 107.927
9 | 1.228 | 0.01197 | -0.08 | 102.615
9.5 | 1.227 | 0.01259 | -0.08 | 97.42
10 | 1.216 | 0.01319 | -0.081 | 92.137
10.5 | 1.195 | 0.01393 | -0.082 | 85.788
11 | 1.166 | 0.01483 | -0.083 | 78.577
11.5 | 1.103 | 0.01728 | -0.082 | 63.814
12 | 1.054 | 0.01869 | -0.082 | 56.421
12.5 | 0.989 | 0.02245 | -0.081 | 44.064
13 | 0.903 | 0.03331 | -0.077 | 27.125
13.5 | 0.756 | 0.08676 | -0.051 | 8.718
14 | 0.708 | 0.09483 | -0.048 | 7.465

## 84. Re 6M Mach 0.10 (2)
BIGFOIL.COM POLAR EXPORT
GA 40-410
GA 40-410 |  |  |  | Cl Max: | 1.686 | at alpha= | 17.5 | deg
XFOIL ncrit=9 |  |  |  | L/D Max: | 179.594 | at alpha= | 2.5 | deg
Re: | 6000000 |  |  | Cd Min: | 0.08552 | at alpha= | 20 | deg
Mach: | 0.1 |  |  | Cl=0 at alpha= | -2.9504 | deg
|  |  |  | @ Cl=0.1, Cd= | 0.005504
|  |  |  | @ Cl=0.4, Cd= | 0.0041135
|  |  |  | @ Cl=0.6, Cd= | 0.0033867
alpha (deg) | Cl | Cd | Cm | Cl/Cd
-7 | -0.4467 | 0.01265 | -0.0646 | -35.3123
-6.5 | -0.3936 | 0.01137 | -0.0645 | -34.6174
-6 | -0.3392 | 0.01043 | -0.0645 | -32.5216
-5.5 | -0.2848 | 0.00931 | -0.0645 | -30.5908
-5 | -0.2306 | 0.0081 | -0.0644 | -28.4691
-4.5 | -0.1756 | 0.00713 | -0.0643 | -24.6283
-3.5 | -0.0627 | 0.00615 | -0.0647 | -10.1951
-3 | -0.0057 | 0.00584 | -0.065 | -0.97603
-2.5 | 0.0518 | 0.00568 | -0.0655 | 9.1197
-2 | 0.1093 | 0.00547 | -0.0659 | 19.9817
-1.5 | 0.1668 | 0.00534 | -0.0663 | 31.236
-1 | 0.2245 | 0.0052 | -0.0668 | 43.1731
-0.5 | 0.2822 | 0.00509 | -0.0674 | 55.442
0 | 0.3392 | 0.0048 | -0.0679 | 70.6667
0.5 | 0.3953 | 0.00416 | -0.0685 | 95.024
1 | 0.4509 | 0.00361 | -0.069 | 124.903
1.5 | 0.5073 | 0.00334 | -0.0694 | 151.8862
2 | 0.5639 | 0.00327 | -0.0697 | 172.4465
2.5 | 0.6196 | 0.00345 | -0.07 | 179.5942
3.5 | 0.7205 | 0.00521 | -0.0691 | 138.2917
4 | 0.7706 | 0.00597 | -0.0685 | 129.0787
5 | 0.8765 | 0.00726 | -0.0685 | 120.73
5.5 | 0.9301 | 0.00765 | -0.0685 | 121.5817
6 | 0.9839 | 0.00797 | -0.0685 | 123.4504
6.5 | 1.0364 | 0.00841 | -0.0683 | 123.2342
7 | 1.0884 | 0.00885 | -0.0681 | 122.9831
7.5 | 1.1397 | 0.00932 | -0.0677 | 122.2854
8 | 1.1892 | 0.0099 | -0.0671 | 120.1212
8.5 | 1.2389 | 0.0104 | -0.0665 | 119.125
9 | 1.2863 | 0.01103 | -0.0655 | 116.6183
9.5 | 1.3302 | 0.01186 | -0.0639 | 112.1585
10 | 1.3756 | 0.01248 | -0.0627 | 110.2244
10.5 | 1.4178 | 0.01322 | -0.0609 | 107.2466
11 | 1.4563 | 0.01406 | -0.0586 | 103.5775
11.5 | 1.4839 | 0.01494 | -0.0542 | 99.324
12 | 1.5066 | 0.01606 | -0.0495 | 93.8107
12.5 | 1.533 | 0.01726 | -0.0459 | 88.8181
13 | 1.5549 | 0.01891 | -0.0421 | 82.2263
13.5 | 1.5741 | 0.02096 | -0.0385 | 75.1002
14 | 1.5927 | 0.0232 | -0.0353 | 68.6509
14.5 | 1.6046 | 0.02614 | -0.032 | 61.3849
15 | 1.6207 | 0.02889 | -0.0295 | 56.099
15.5 | 1.6447 | 0.03104 | -0.0279 | 52.9865
16 | 1.6543 | 0.0346 | -0.0257 | 47.8121
16.5 | 1.6719 | 0.03754 | -0.0244 | 44.5365
17 | 1.6758 | 0.04207 | -0.023 | 39.8336
17.5 | 1.686 | 0.04618 | -0.0223 | 36.5093
18 | 1.6821 | 0.0522 | -0.0219 | 32.2241
18.5 | 1.6787 | 0.05856 | -0.0223 | 28.6663
19 | 1.677 | 0.06512 | -0.0234 | 25.7525
19.5 | 1.6573 | 0.07466 | -0.0259 | 22.198
20 | 1.6346 | 0.08552 | -0.0298 | 19.1137

## 85. Re 6M Mach 0.25 (1)
BIGFOIL.COM POLAR EXPORT
GA 40-410
GA 40-410 |  |  |  | Cl Max: | 1.212 | at alpha= | 8.5 | deg
JavaFoil+Calcfoil stall+Eppler ext transition |  |  |  | L/D Max: | 167.858 | at alpha= | 3.5 | deg
Re: | 6000000 |  |  | Cd Min: | 0.00414 | at alpha= | 0 | deg
Mach: | 0.25 |  |  | Cl=0 at alpha= | -3 | deg
|  |  |  | @ Cl=0.1, Cd= | 0.0054653
|  |  |  | @ Cl=0.4, Cd= | 0.09833
|  |  |  | @ Cl=0.6, Cd= | 0.09833
alpha (deg) | Cl | Cd | Cm | Cl/Cd
-11.5 | -0.049 | 0.06909 | -0.025 | -0.704
-11 | -0.127 | 0.06453 | -0.026 | -1.974
-10.5 | -0.169 | 0.06228 | -0.025 | -2.716
-10 | -0.202 | 0.05885 | -0.025 | -3.436
-9.5 | -0.229 | 0.05633 | -0.025 | -4.066
-9 | -0.25 | 0.05351 | -0.025 | -4.669
-8.5 | -0.264 | 0.05076 | -0.025 | -5.205
-8 | -0.272 | 0.04776 | -0.026 | -5.698
-7.5 | -0.274 | 0.04404 | -0.028 | -6.212
-7 | -0.268 | 0.04 | -0.031 | -6.7
-6.5 | -0.309 | 0.00673 | -0.055 | -45.966
-6 | -0.284 | 0.0063 | -0.055 | -45.009
-5.5 | -0.25 | 0.00613 | -0.056 | -40.744
-5 | -0.209 | 0.00625 | -0.057 | -33.493
-4.5 | -0.163 | 0.00616 | -0.058 | -26.453
-4 | -0.112 | 0.00594 | -0.059 | -18.871
-3.5 | -0.058 | 0.00571 | -0.06 | -10.079
-3 | 0 | 0.00561 | -0.061 | -0.064
-2.5 | 0.059 | 0.00552 | -0.062 | 10.635
-2 | 0.119 | 0.00544 | -0.063 | 21.895
-1.5 | 0.18 | 0.00543 | -0.063 | 33.14
-1 | 0.241 | 0.00525 | -0.064 | 45.979
-0.5 | 0.303 | 0.00532 | -0.065 | 56.869
0 | 0.367 | 0.00414 | -0.066 | 88.718
0.5 | 0.428 | 0.00424 | -0.067 | 101.073
1 | 0.49 | 0.00416 | -0.068 | 117.722
1.5 | 0.551 | 0.00419 | -0.069 | 131.602
2 | 0.613 | 0.00417 | -0.07 | 147.043
2.5 | 0.674 | 0.00428 | -0.071 | 157.559
3 | 0.733 | 0.00445 | -0.071 | 164.838
3.5 | 0.793 | 0.00472 | -0.072 | 167.858
4 | 0.851 | 0.00531 | -0.073 | 160.204
4.5 | 0.907 | 0.00851 | -0.074 | 106.526
5 | 0.961 | 0.00867 | -0.075 | 110.82
5.5 | 1.012 | 0.00901 | -0.076 | 112.377
6 | 1.06 | 0.00943 | -0.077 | 112.356
6.5 | 1.103 | 0.00995 | -0.078 | 110.84
7 | 1.141 | 0.01047 | -0.079 | 108.931
7.5 | 1.173 | 0.01093 | -0.079 | 107.263
8 | 1.198 | 0.01154 | -0.08 | 103.822
8.5 | 1.212 | 0.01201 | -0.081 | 100.912
9 | 1.2 | 0.01271 | -0.082 | 94.447
9.5 | 1.173 | 0.01343 | -0.083 | 87.34
10 | 1.128 | 0.01413 | -0.084 | 79.811
10.5 | 1.045 | 0.01645 | -0.083 | 63.533
11 | 0.958 | 0.01863 | -0.082 | 51.446
11.5 | 0.732 | 0.07048 | -0.051 | 10.383
12 | 0.641 | 0.08132 | -0.042 | 7.888
12.5 | 0.552 | 0.0864 | -0.042 | 6.385
13 | 0.456 | 0.09216 | -0.042 | 4.946
13.5 | 0.353 | 0.09833 | -0.043 | 3.589

## 86. Re 6M Mach 0.25 (2)
BIGFOIL.COM POLAR EXPORT
GA 40-410
GA 40-410 |  |  |  | Cl Max: | 1.5067 | at alpha= | 13 | deg
XFOIL ncrit=9 |  |  |  | L/D Max: | 185.087 | at alpha= | 2.5 | deg
Re: | 6000000 |  |  | Cd Min: | 0.24437 | at alpha= | -20 | deg
Mach: | 0.25 |  |  | Cl=0 at alpha= | -2.9479 | deg
|  |  |  | @ Cl=0.1, Cd= | 0.0055611
|  |  |  | @ Cl=0.4, Cd= | 0.0042954
|  |  |  | @ Cl=0.6, Cd= | 0.0033412
alpha (deg) | Cl | Cd | Cm | Cl/Cd
-20 | -0.672 | 0.24437 | 0.0413 | -2.7499
-19.5 | -0.6535 | 0.23808 | 0.0369 | -2.7449
-19 | -0.6349 | 0.23164 | 0.0325 | -2.7409
-18.5 | -0.6162 | 0.22513 | 0.0282 | -2.7371
-18 | -0.5975 | 0.21862 | 0.024 | -2.7331
-17.5 | -0.579 | 0.21172 | 0.0199 | -2.7347
-17 | -0.5605 | 0.20447 | 0.0158 | -2.7412
-16.5 | -0.543 | 0.1973 | 0.0119 | -2.7522
-16 | -0.5276 | 0.18964 | 0.0079 | -2.7821
-15.5 | -0.5108 | 0.18169 | 0.0042 | -2.8114
-13.5 | -0.4421 | 0.1502 | -0.0144 | -2.9434
-13 | -0.4248 | 0.14399 | -0.018 | -2.9502
-12.5 | -0.4093 | 0.13705 | -0.0218 | -2.9865
-12 | -0.3955 | 0.12964 | -0.0255 | -3.0508
-11.5 | -0.3806 | 0.12278 | -0.0291 | -3.0999
-11 | -0.3666 | 0.11488 | -0.0329 | -3.1912
-10.5 | -0.3549 | 0.10755 | -0.0365 | -3.2999
-10 | -0.3438 | 0.1004 | -0.04 | -3.4243
-9.5 | -0.3332 | 0.09343 | -0.0435 | -3.5663
-9 | -0.3252 | 0.08636 | -0.047 | -3.7656
-8.5 | -0.32 | 0.07922 | -0.0505 | -4.0394
-8 | -0.3199 | 0.07187 | -0.0541 | -4.4511
-6.5 | -0.3289 | 0.04246 | -0.0712 | -7.7461
-5.5 | -0.284 | 0.01539 | -0.0694 | -18.4535
-5 | -0.235 | 0.01061 | -0.0682 | -22.1489
-4.5 | -0.1804 | 0.00829 | -0.0676 | -21.7612
-4 | -0.1234 | 0.00712 | -0.0673 | -17.3315
-3.5 | -0.0651 | 0.00646 | -0.0672 | -10.0774
-3 | -0.0062 | 0.00598 | -0.0673 | -1.0368
-2.5 | 0.0533 | 0.00571 | -0.0676 | 9.3345
-2 | 0.1129 | 0.00552 | -0.068 | 20.4529
-1.5 | 0.1724 | 0.00537 | -0.0684 | 32.1043
-1 | 0.232 | 0.00521 | -0.0689 | 44.5298
-0.5 | 0.2916 | 0.00512 | -0.0694 | 56.9531
0 | 0.3506 | 0.00485 | -0.07 | 72.2887
0.5 | 0.4085 | 0.0042 | -0.0706 | 97.2619
1 | 0.4659 | 0.00362 | -0.0712 | 128.7017
1.5 | 0.524 | 0.00337 | -0.0715 | 155.4896
2 | 0.5826 | 0.00329 | -0.0719 | 177.0821
2.5 | 0.6404 | 0.00346 | -0.0721 | 185.0867
3 | 0.6928 | 0.00433 | -0.0717 | 160
3.5 | 0.7435 | 0.00534 | -0.071 | 139.2322
4 | 0.7944 | 0.00617 | -0.0701 | 128.752
4.5 | 0.8438 | 0.00698 | -0.0689 | 120.8883
5 | 0.9037 | 0.00744 | -0.0697 | 121.4651
5.5 | 0.9592 | 0.00785 | -0.0695 | 122.1911
6 | 1.0148 | 0.00823 | -0.0692 | 123.305
6.5 | 1.0692 | 0.00868 | -0.0687 | 123.1797
7 | 1.1225 | 0.00921 | -0.068 | 121.8784
7.5 | 1.1743 | 0.00982 | -0.0669 | 119.5825
8 | 1.2258 | 0.0104 | -0.0657 | 117.8654
8.5 | 1.2749 | 0.01108 | -0.0642 | 115.0632
9 | 1.318 | 0.01209 | -0.0615 | 109.0157
9.5 | 1.3628 | 0.01287 | -0.0591 | 105.8897
10 | 1.3989 | 0.01389 | -0.0552 | 100.7127
10.5 | 1.4205 | 0.01508 | -0.049 | 94.1976
11 | 1.4438 | 0.01659 | -0.0438 | 87.0283
11.5 | 1.4699 | 0.01823 | -0.0396 | 80.6308
12 | 1.4895 | 0.02053 | -0.0351 | 72.5524
12.5 | 1.5048 | 0.02341 | -0.0308 | 64.2802
13 | 1.5067 | 0.02765 | -0.026 | 54.4919
13.5 | 1.5032 | 0.03269 | -0.0219 | 45.9835
14 | 1.496 | 0.0384 | -0.0188 | 38.9583
14.5 | 1.485 | 0.04488 | -0.0168 | 33.0882
15 | 1.4538 | 0.05432 | -0.0163 | 26.7636
15.5 | 1.4207 | 0.06519 | -0.0181 | 21.7932
16 | 1.3954 | 0.07626 | -0.0218 | 18.2979
16.5 | 1.3451 | 0.09306 | -0.0298 | 14.4541
17 | 1.3034 | 0.111 | -0.0405 | 11.7423
17.5 | 1.2688 | 0.12973 | -0.0524 | 9.7803
18 | 1.2035 | 0.1576 | -0.0691 | 7.6364

## 87. Re 6M Mach 0.50 (1)
BIGFOIL.COM POLAR EXPORT
GA 40-410
GA 40-410 |  |  |  | Cl Max: | 1.286 | at alpha= | 20 | deg
JavaFoil+Calcfoil stall+Eppler ext transition |  |  |  | L/D Max: | 172.233 | at alpha= | 3 | deg
Re: | 6000000 |  |  | Cd Min: | 0.00426 | at alpha= | 0 | deg
Mach: | 0.5 |  |  | Cl=0 at alpha= | -3 | deg
|  |  |  | @ Cl=0.1, Cd= | 0.0056294
|  |  |  | @ Cl=0.4, Cd= | 0.0044281
|  |  |  | @ Cl=0.6, Cd= | 0.0044029
alpha (deg) | Cl | Cd | Cm | Cl/Cd
-20 | -0.905 | 0.16426 | -0.023 | -5.507
-19.5 | -0.88 | 0.15594 | -0.023 | -5.641
-19 | -0.854 | 0.14751 | -0.023 | -5.789
-18.5 | -0.828 | 0.14211 | -0.024 | -5.825
-18 | -0.801 | 0.13885 | -0.024 | -5.77
-17.5 | -0.774 | 0.1328 | -0.024 | -5.831
-17 | -0.747 | 0.12895 | -0.023 | -5.795
-16.5 | -0.721 | 0.12356 | -0.024 | -5.837
-16 | -0.695 | 0.12154 | -0.024 | -5.721
-15.5 | -0.669 | 0.11747 | -0.024 | -5.697
-15 | -0.643 | 0.11097 | -0.025 | -5.796
-14.5 | -0.617 | 0.10689 | -0.025 | -5.773
-14 | -0.591 | 0.10137 | -0.025 | -5.829
-13.5 | -0.565 | 0.09776 | -0.026 | -5.778
-13 | -0.538 | 0.09248 | -0.026 | -5.815
-12.5 | -0.512 | 0.08482 | -0.026 | -6.031
-12 | -0.485 | 0.07834 | -0.027 | -6.196
-11.5 | -0.457 | 0.09305 | -0.024 | -4.911
-11 | -0.434 | 0.06656 | -0.029 | -6.514
-10.5 | -0.408 | 0.06118 | -0.031 | -6.668
-10 | -0.382 | 0.056 | -0.033 | -6.829
-9.5 | -0.36 | 0.04832 | -0.037 | -7.448
-9 | -0.324 | 0.06249 | -0.027 | -5.191
-8.5 | -0.298 | 0.05407 | -0.027 | -5.504
-8 | -0.271 | 0.04944 | -0.028 | -5.48
-7.5 | -0.245 | 0.04466 | -0.032 | -5.493
-7 | -0.267 | 0.00778 | -0.06 | -34.34
-6.5 | -0.19 | 0.04123 | -0.031 | -4.619
-6 | -0.163 | 0.03921 | -0.03 | -4.165
-5.5 | -0.136 | 0.03761 | -0.03 | -3.617
-5 | -0.109 | 0.03539 | -0.031 | -3.079
-4.5 | -0.082 | 0.0326 | -0.035 | -2.522
-4 | -0.067 | 0.00636 | -0.066 | -10.584
-3.5 | -0.058 | 0.0061 | -0.067 | -9.44
-3 | 0 | 0.00601 | -0.068 | -0.063
-2.5 | 0.064 | 0.00573 | -0.069 | 11.201
-2 | 0.132 | 0.00554 | -0.07 | 23.781
-1.5 | 0.2 | 0.00543 | -0.071 | 36.901
-1 | 0.269 | 0.00543 | -0.072 | 49.625
-0.5 | 0.338 | 0.00547 | -0.073 | 61.889
0 | 0.41 | 0.00426 | -0.074 | 96.445
0.5 | 0.479 | 0.00441 | -0.075 | 108.726
1 | 0.548 | 0.00438 | -0.076 | 125.08
1.5 | 0.616 | 0.00441 | -0.077 | 139.63
2 | 0.685 | 0.00439 | -0.078 | 156.139
2.5 | 0.754 | 0.00452 | -0.079 | 166.827
3 | 0.819 | 0.00475 | -0.08 | 172.233
3.5 | 0.884 | 0.0052 | -0.081 | 169.888
4 | 0.947 | 0.00606 | -0.082 | 156.296
4.5 | 1.005 | 0.00949 | -0.083 | 105.882
5 | 1.056 | 0.01007 | -0.084 | 104.936
5.5 | 1.097 | 0.01069 | -0.085 | 102.687
6 | 1.12 | 0.01143 | -0.086 | 97.985
6.5 | 1.108 | 0.01208 | -0.087 | 91.793
7 | 0.989 | 0.01285 | -0.088 | 76.93
7.5 | 0.715 | 0.01399 | -0.089 | 51.136
8 | 0.603 | 0.0515 | -0.043 | 11.709
8.5 | 0.765 | 0.01673 | -0.089 | 45.724
9 | 0.797 | 0.01729 | -0.089 | 46.074
9.5 | 0.825 | 0.01929 | -0.089 | 42.753
10 | 0.715 | 0.06586 | -0.05 | 10.86
10.5 | 0.744 | 0.06621 | -0.052 | 11.235
11 | 0.77 | 0.07289 | -0.051 | 10.562
11.5 | 0.794 | 0.08431 | -0.046 | 9.413
12 | 0.823 | 0.08758 | -0.05 | 9.399
12.5 | 0.853 | 0.09193 | -0.054 | 9.278
13 | 0.88 | 0.1016 | -0.054 | 8.658
13.5 | 0.906 | 0.10123 | -0.054 | 8.954
14 | 0.934 | 0.10386 | -0.055 | 8.991
14.5 | 0.965 | 0.10787 | -0.06 | 8.948
15 | 0.998 | 0.10946 | -0.064 | 9.114
15.5 | 1.033 | 0.11056 | -0.068 | 9.347
16 | 1.064 | 0.11475 | -0.07 | 9.274
16.5 | 1.088 | 0.12465 | -0.07 | 8.727
17 | 1.1 | 0.12873 | -0.063 | 8.549
17.5 | 1.129 | 0.13508 | -0.065 | 8.357
18 | 1.161 | 0.13771 | -0.068 | 8.429
18.5 | 1.199 | 0.13679 | -0.073 | 8.763
19 | 1.238 | 0.13444 | -0.078 | 9.205
19.5 | 1.27 | 0.13743 | -0.08 | 9.24
20 | 1.286 | 0.15419 | -0.077 | 8.341

## 88. Re 6M Mach 0.50 (2)
BIGFOIL.COM POLAR EXPORT
GA 40-410
GA 40-410 |  |  |  | Cl Max: | 1.248 | at alpha= | 8 | deg
XFOIL ncrit=9 |  |  |  | L/D Max: | 205.714 | at alpha= | 2.5 | deg
Re: | 6000000 |  |  | Cd Min: | 0.26629 | at alpha= | -20 | deg
Mach: | 0.5 |  |  | Cl=0 at alpha= | -2.9713 | deg
|  |  |  | @ Cl=0.1, Cd= | 0.0060286
|  |  |  | @ Cl=0.4, Cd= | 0.0050647
|  |  |  | @ Cl=0.6, Cd= | 0.0034796
alpha (deg) | Cl | Cd | Cm | Cl/Cd
-20 | -0.731 | 0.26629 | 0.0517 | -2.7451
-19.5 | -0.7084 | 0.25876 | 0.0464 | -2.7377
-19 | -0.6856 | 0.25089 | 0.0412 | -2.7327
-18.5 | -0.6624 | 0.24305 | 0.036 | -2.7254
-18 | -0.6392 | 0.23497 | 0.031 | -2.7203
-16.5 | -0.5784 | 0.21174 | 0.0189 | -2.7317
-16 | -0.5474 | 0.20229 | 0.0107 | -2.706
-15.5 | -0.5273 | 0.19395 | 0.0063 | -2.7187
-15 | -0.505 | 0.18556 | 0.0019 | -2.7215
-14.5 | -0.4839 | 0.1775 | -0.0027 | -2.7262
-14 | -0.4651 | 0.16918 | -0.0074 | -2.7491
-13.5 | -0.4437 | 0.16195 | -0.0118 | -2.7397
-13 | -0.4232 | 0.1544 | -0.0162 | -2.7409
-12.5 | -0.403 | 0.14686 | -0.0205 | -2.7441
-12 | -0.3836 | 0.13921 | -0.0248 | -2.7555
-11.5 | -0.3646 | 0.13134 | -0.029 | -2.776
-11 | -0.3478 | 0.12297 | -0.0333 | -2.8283
-10.5 | -0.3313 | 0.11535 | -0.0374 | -2.8721
-10 | -0.315 | 0.10792 | -0.0414 | -2.9188
-9.5 | -0.2991 | 0.10074 | -0.0454 | -2.969
-9 | -0.2847 | 0.09358 | -0.0492 | -3.0423
-8.5 | -0.2716 | 0.08652 | -0.0529 | -3.1392
-8 | -0.2607 | 0.07939 | -0.0566 | -3.2838
-7.5 | -0.2503 | 0.07261 | -0.0602 | -3.4472
-7 | -0.2454 | 0.06554 | -0.064 | -3.7443
-6.5 | -0.2588 | 0.05846 | -0.068 | -4.427
-6 | -0.2537 | 0.04953 | -0.0762 | -5.1221
-5.5 | -0.2371 | 0.04082 | -0.081 | -5.8084
-5 | -0.2094 | 0.03214 | -0.0832 | -6.5152
-4.5 | -0.1719 | 0.02365 | -0.0832 | -7.2685
-4 | -0.1187 | 0.01883 | -0.0825 | -6.3038
-3.5 | -0.0631 | 0.01311 | -0.0808 | -4.8131
-3 | -0.0037 | 0.00819 | -0.0791 | -0.45177
-2.5 | 0.0608 | 0.00635 | -0.078 | 9.5748
-2 | 0.1291 | 0.00579 | -0.0778 | 22.2971
-1.5 | 0.1975 | 0.00551 | -0.0779 | 35.8439
-1 | 0.2659 | 0.00535 | -0.0782 | 49.7009
-0.5 | 0.3342 | 0.00522 | -0.0788 | 64.023
0 | 0.402 | 0.00506 | -0.0794 | 79.4466
0.5 | 0.4678 | 0.00443 | -0.08 | 105.5982
1 | 0.5332 | 0.00372 | -0.0807 | 143.3333
1.5 | 0.5995 | 0.00348 | -0.0811 | 172.2701
2 | 0.6671 | 0.00343 | -0.0815 | 194.4898
2.5 | 0.7344 | 0.00357 | -0.0817 | 205.7143
3 | 0.7922 | 0.0046 | -0.0806 | 172.2174
3.5 | 0.8443 | 0.00597 | -0.0786 | 141.4238
4 | 0.8965 | 0.00713 | -0.0761 | 125.7363
5 | 1.0191 | 0.00841 | -0.0733 | 121.1772
5.5 | 1.0813 | 0.00892 | -0.0715 | 121.222
6 | 1.1401 | 0.0096 | -0.0688 | 118.7604
6.5 | 1.1944 | 0.01042 | -0.0649 | 114.6257
7 | 1.2317 | 0.01157 | -0.058 | 106.4564
7.5 | 1.2459 | 0.01348 | -0.0485 | 92.4258
8 | 1.248 | 0.0169 | -0.0393 | 73.8462
8.5 | 1.2425 | 0.02175 | -0.0303 | 57.1264
9 | 1.2389 | 0.02835 | -0.0228 | 43.7002
9.5 | 1.2199 | 0.03612 | -0.0173 | 33.7735
10 | 1.1908 | 0.04478 | -0.0144 | 26.5922
10.5 | 1.1578 | 0.05455 | -0.0144 | 21.2246
11 | 1.1231 | 0.06597 | -0.0174 | 17.0244
11.5 | 1.0875 | 0.07941 | -0.0239 | 13.6947
12 | 1.0547 | 0.095 | -0.0337 | 11.1021
12.5 | 1.0314 | 0.11205 | -0.0452 | 9.2048
13 | 1.0143 | 0.13017 | -0.0565 | 7.7921

## 89. Re 7M Mach 0.00 (1)
BIGFOIL.COM POLAR EXPORT
GA 40-410
GA 40-410 |  |  |  | Cl Max: | 1.232 | at alpha= | 9.5 | deg
JavaFoil+Calcfoil stall+Eppler ext transition |  |  |  | L/D Max: | 158.595 | at alpha= | 3 | deg
Re: | 7000000 |  |  | Cd Min: | 0.00407 | at alpha= | 0 | deg
Mach: | 0 |  |  | Cl=0 at alpha= | -3 | deg
|  |  |  | @ Cl=0.1, Cd= | 0.005259
|  |  |  | @ Cl=0.4, Cd= | 0.0041375
|  |  |  | @ Cl=0.6, Cd= | 0.0041217
alpha (deg) | Cl | Cd | Cm | Cl/Cd
-13.5 | -0.318 | 0.08247 | -0.023 | -3.857
-13 | -0.328 | 0.07818 | -0.023 | -4.2
-12.5 | -0.338 | 0.0741 | -0.024 | -4.56
-12 | -0.346 | 0.07022 | -0.024 | -4.932
-11.5 | -0.353 | 0.06767 | -0.024 | -5.217
-11 | -0.359 | 0.06319 | -0.025 | -5.675
-10.5 | -0.361 | 0.06104 | -0.025 | -5.92
-10 | -0.363 | 0.05738 | -0.025 | -6.319
-9.5 | -0.361 | 0.05371 | -0.026 | -6.719
-9 | -0.358 | 0.04886 | -0.029 | -7.318
-8.5 | -0.424 | 0.00749 | -0.05 | -56.623
-8 | -0.408 | 0.00742 | -0.05 | -55.061
-7.5 | -0.388 | 0.00686 | -0.051 | -56.559
-7 | -0.362 | 0.00648 | -0.052 | -55.84
-6.5 | -0.331 | 0.00648 | -0.053 | -51.134
-6 | -0.295 | 0.00618 | -0.054 | -47.772
-5.5 | -0.255 | 0.0061 | -0.055 | -41.812
-5 | -0.21 | 0.00605 | -0.055 | -34.738
-4.5 | -0.162 | 0.00576 | -0.056 | -28.082
-4 | -0.11 | 0.00567 | -0.057 | -19.48
-3.5 | -0.056 | 0.00558 | -0.058 | -10.096
-3 | 0 | 0.00556 | -0.059 | -0.063
-2.5 | 0.057 | 0.00531 | -0.06 | 10.754
-2 | 0.116 | 0.00524 | -0.061 | 22.069
-1.5 | 0.175 | 0.00531 | -0.061 | 32.85
-1 | 0.234 | 0.00506 | -0.062 | 46.195
-0.5 | 0.293 | 0.00517 | -0.063 | 56.724
0 | 0.355 | 0.00407 | -0.064 | 87.399
0.5 | 0.415 | 0.00416 | -0.065 | 99.678
1 | 0.474 | 0.00418 | -0.066 | 113.5
1.5 | 0.534 | 0.00413 | -0.067 | 129.261
2 | 0.593 | 0.00411 | -0.067 | 144.324
2.5 | 0.653 | 0.00421 | -0.068 | 155.061
3 | 0.71 | 0.00448 | -0.069 | 158.595
3.5 | 0.768 | 0.00488 | -0.07 | 157.24
4 | 0.825 | 0.00537 | -0.071 | 153.474
4.5 | 0.88 | 0.00812 | -0.072 | 108.391
5 | 0.933 | 0.00818 | -0.073 | 114.148
5.5 | 0.984 | 0.00855 | -0.073 | 115.12
6 | 1.033 | 0.00892 | -0.074 | 115.793
6.5 | 1.079 | 0.0093 | -0.075 | 116.021
7 | 1.121 | 0.00971 | -0.076 | 115.436
7.5 | 1.159 | 0.01014 | -0.077 | 114.275
8 | 1.193 | 0.0106 | -0.078 | 112.548
8.5 | 1.219 | 0.01093 | -0.079 | 111.617
9 | 1.23 | 0.01146 | -0.079 | 107.321
9.5 | 1.232 | 0.01211 | -0.08 | 101.797
10 | 1.225 | 0.01275 | -0.081 | 96.122
10.5 | 1.209 | 0.0134 | -0.082 | 90.231
11 | 1.186 | 0.0142 | -0.083 | 83.486
11.5 | 1.154 | 0.01517 | -0.083 | 76.082
12 | 1.092 | 0.01738 | -0.082 | 62.808
12.5 | 1.043 | 0.01915 | -0.082 | 54.438
13 | 0.988 | 0.02176 | -0.082 | 45.384
13.5 | 0.919 | 0.02835 | -0.08 | 32.408
14 | 0.763 | 0.08697 | -0.054 | 8.768
14.5 | 0.716 | 0.0969 | -0.05 | 7.389

## 90. Re 7M Mach 0.00 (2)
BIGFOIL.COM POLAR EXPORT
GA 40-410
GA 40-410 |  |  |  | Cl Max: | 1.7535 | at alpha= | 19 | deg
XFOIL ncrit=9 |  |  |  | L/D Max: | 173.21 | at alpha= | 2 | deg
Re: | 7000000 |  |  | Cd Min: | 0.06529 | at alpha= | 20 | deg
Mach: | 0 |  |  | Cl=0 at alpha= | -2.9493 | deg
|  |  |  | @ Cl=0.1, Cd= | 0.0053541
|  |  |  | @ Cl=0.4, Cd= | 0.004104
|  |  |  | @ Cl=0.6, Cd= | 0.003513
alpha (deg) | Cl | Cd | Cm | Cl/Cd
-8 | -0.4959 | 0.03248 | -0.067 | -15.2679
-7.5 | -0.4836 | 0.01775 | -0.0648 | -27.2451
-7 | -0.4479 | 0.01077 | -0.0632 | -41.5877
-6.5 | -0.3948 | 0.00962 | -0.0632 | -41.0395
-6 | -0.3405 | 0.00876 | -0.0633 | -38.8699
-5.5 | -0.2859 | 0.00799 | -0.0634 | -35.7822
-5 | -0.231 | 0.00721 | -0.0634 | -32.0388
-4.5 | -0.1756 | 0.00661 | -0.0636 | -26.5658
-4 | -0.1193 | 0.0062 | -0.0639 | -19.2419
-3.5 | -0.0627 | 0.00589 | -0.0642 | -10.6452
-3 | -0.0058 | 0.00564 | -0.0646 | -1.0284
-2.5 | 0.0514 | 0.00549 | -0.0651 | 9.3625
-2 | 0.1086 | 0.00533 | -0.0655 | 20.3752
-1.5 | 0.1659 | 0.00519 | -0.066 | 31.9653
-1 | 0.2232 | 0.00505 | -0.0665 | 44.198
-0.5 | 0.2805 | 0.00497 | -0.067 | 56.4386
0 | 0.3375 | 0.00472 | -0.0676 | 71.5042
1 | 0.4491 | 0.00362 | -0.0687 | 124.0608
1.5 | 0.5053 | 0.00335 | -0.0692 | 150.8358
2 | 0.5612 | 0.00324 | -0.0695 | 173.2099
2.5 | 0.6152 | 0.00362 | -0.0696 | 169.9448
3 | 0.6656 | 0.00451 | -0.0692 | 147.5831
3.5 | 0.7164 | 0.00529 | -0.0689 | 135.4253
4 | 0.7675 | 0.00595 | -0.0686 | 128.9916
4.5 | 0.8173 | 0.00666 | -0.068 | 122.7177
5 | 0.867 | 0.00706 | -0.0672 | 122.8045
5.5 | 0.9264 | 0.00741 | -0.0686 | 125.0202
6 | 0.9802 | 0.00771 | -0.0687 | 127.1336
6.5 | 1.0326 | 0.00811 | -0.0686 | 127.3243
7 | 1.0844 | 0.00855 | -0.0684 | 126.8304
7.5 | 1.1358 | 0.00898 | -0.0682 | 126.4811
8 | 1.1857 | 0.00951 | -0.0678 | 124.6793
8.5 | 1.2355 | 0.00999 | -0.0674 | 123.6737
9 | 1.2831 | 0.01059 | -0.0666 | 121.1615
9.5 | 1.3288 | 0.01129 | -0.0655 | 117.6971
10 | 1.3753 | 0.01184 | -0.0646 | 116.1571
10.5 | 1.4191 | 0.0125 | -0.0633 | 113.528
11 | 1.4601 | 0.01325 | -0.0616 | 110.1962
11.5 | 1.4977 | 0.01407 | -0.0593 | 106.4463
12 | 1.5223 | 0.01499 | -0.0546 | 101.5544
12.5 | 1.5461 | 0.01601 | -0.0502 | 96.5709
13 | 1.5672 | 0.01745 | -0.0461 | 89.8109
13.5 | 1.5872 | 0.01921 | -0.0423 | 82.6236
14 | 1.6066 | 0.02116 | -0.039 | 75.9263
14.5 | 1.627 | 0.02318 | -0.0362 | 70.1898
15 | 1.646 | 0.02544 | -0.0336 | 64.7013
15.5 | 1.6722 | 0.02719 | -0.032 | 61.5006
16 | 1.6859 | 0.03009 | -0.0297 | 56.0286
16.5 | 1.7086 | 0.03227 | -0.0283 | 52.947
17 | 1.7173 | 0.03589 | -0.0265 | 47.849
17.5 | 1.7335 | 0.03892 | -0.0254 | 44.5401
18 | 1.7369 | 0.04348 | -0.0243 | 39.9471
18.5 | 1.7441 | 0.0479 | -0.0237 | 36.4113
19 | 1.7535 | 0.05228 | -0.0237 | 33.5406
19.5 | 1.7503 | 0.05843 | -0.0242 | 29.9555
20 | 1.7451 | 0.06529 | -0.0253 | 26.7284

## 91. Re 7M Mach 0.10 (1)
BIGFOIL.COM POLAR EXPORT
GA 40-410
GA 40-410 |  |  |  | Cl Max: | 1.228 | at alpha= | 9 | deg
JavaFoil+Calcfoil stall+Eppler ext transition |  |  |  | L/D Max: | 158.336 | at alpha= | 3 | deg
Re: | 7000000 |  |  | Cd Min: | 0.0041 | at alpha= | 0 | deg
Mach: | 0.1 |  |  | Cl=0 at alpha= | -3 | deg
|  |  |  | @ Cl=0.1, Cd= | 0.0053217
|  |  |  | @ Cl=0.4, Cd= | 0.0041502
|  |  |  | @ Cl=0.6, Cd= | 0.0041093
alpha (deg) | Cl | Cd | Cm | Cl/Cd
-12.5 | -0.309 | 0.07427 | -0.024 | -4.16
-12 | -0.32 | 0.07028 | -0.024 | -4.552
-11.5 | -0.329 | 0.06765 | -0.024 | -4.868
-11 | -0.338 | 0.06333 | -0.025 | -5.331
-10.5 | -0.343 | 0.06106 | -0.025 | -5.62
-10 | -0.347 | 0.05791 | -0.025 | -5.984
-9.5 | -0.348 | 0.05432 | -0.026 | -6.399
-9 | -0.345 | 0.05059 | -0.027 | -6.827
-8.5 | -0.343 | 0.04376 | -0.032 | -7.837
-8 | -0.34 | 0.03475 | -0.037 | -9.778
-7.5 | -0.383 | 0.00695 | -0.051 | -55.073
-7 | -0.359 | 0.00673 | -0.052 | -53.282
-6.5 | -0.329 | 0.00649 | -0.053 | -50.726
-6 | -0.294 | 0.00629 | -0.054 | -46.781
-5.5 | -0.255 | 0.00587 | -0.055 | -43.341
-5 | -0.21 | 0.00605 | -0.056 | -34.764
-4.5 | -0.162 | 0.00575 | -0.057 | -28.224
-4 | -0.111 | 0.00575 | -0.057 | -19.262
-3.5 | -0.057 | 0.00575 | -0.058 | -9.843
-3 | 0 | 0.00546 | -0.059 | -0.064
-2.5 | 0.057 | 0.00538 | -0.06 | 10.669
-2 | 0.116 | 0.0053 | -0.061 | 21.921
-1.5 | 0.175 | 0.00529 | -0.062 | 33.16
-1 | 0.235 | 0.00503 | -0.063 | 46.76
-0.5 | 0.295 | 0.00514 | -0.063 | 57.374
0 | 0.357 | 0.0041 | -0.064 | 87.143
0.5 | 0.417 | 0.00417 | -0.065 | 100.005
1 | 0.477 | 0.00421 | -0.066 | 113.21
1.5 | 0.536 | 0.00412 | -0.067 | 130.334
2 | 0.596 | 0.0041 | -0.068 | 145.522
2.5 | 0.656 | 0.00424 | -0.069 | 154.864
3 | 0.714 | 0.00451 | -0.07 | 158.336
3.5 | 0.772 | 0.00492 | -0.07 | 156.865
4 | 0.829 | 0.00542 | -0.071 | 152.926
4.5 | 0.884 | 0.00809 | -0.072 | 109.284
5 | 0.938 | 0.0082 | -0.073 | 114.29
5.5 | 0.989 | 0.00858 | -0.074 | 115.232
6 | 1.037 | 0.00899 | -0.075 | 115.441
6.5 | 1.083 | 0.00934 | -0.076 | 115.869
7 | 1.124 | 0.00978 | -0.076 | 114.934
7.5 | 1.162 | 0.01022 | -0.077 | 113.629
8 | 1.194 | 0.01069 | -0.078 | 111.737
8.5 | 1.22 | 0.01102 | -0.079 | 110.632
9 | 1.228 | 0.01161 | -0.08 | 105.796
9.5 | 1.227 | 0.01224 | -0.08 | 100.244
10 | 1.216 | 0.01281 | -0.081 | 94.864
10.5 | 1.195 | 0.01357 | -0.082 | 88.089
11 | 1.166 | 0.01445 | -0.083 | 80.669
11.5 | 1.106 | 0.01667 | -0.082 | 66.311
12 | 1.057 | 0.01795 | -0.082 | 58.922
12.5 | 0.997 | 0.0208 | -0.082 | 47.905
13 | 0.932 | 0.02481 | -0.081 | 37.553
13.5 | 0.762 | 0.08253 | -0.054 | 9.229
14 | 0.709 | 0.09289 | -0.049 | 7.638

## 92. Re 7M Mach 0.10 (2)
BIGFOIL.COM POLAR EXPORT
GA 40-410
GA 40-410 |  |  |  | Cl Max: | 1.7189 | at alpha= | 18.5 | deg
XFOIL ncrit=9 |  |  |  | L/D Max: | 174.259 | at alpha= | 2 | deg
Re: | 7000000 |  |  | Cd Min: | 0.11267 | at alpha= | -11 | deg
Mach: | 0.1 |  |  | Cl=0 at alpha= | -2.9488 | deg
|  |  |  | @ Cl=0.1, Cd= | 0.0053656
|  |  |  | @ Cl=0.4, Cd= | 0.0041278
|  |  |  | @ Cl=0.6, Cd= | 0.0034808
alpha (deg) | Cl | Cd | Cm | Cl/Cd
-11 | -0.3727 | 0.11267 | -0.0331 | -3.3079
-10.5 | -0.3625 | 0.10534 | -0.0367 | -3.4412
-10 | -0.3529 | 0.09821 | -0.0401 | -3.5933
-9.5 | -0.344 | 0.09126 | -0.0436 | -3.7694
-9 | -0.3385 | 0.08409 | -0.047 | -4.0254
-8.5 | -0.3375 | 0.07674 | -0.0505 | -4.398
-8 | -0.3484 | 0.06928 | -0.0539 | -5.0289
-7.5 | -0.4272 | 0.03995 | -0.0682 | -10.6934
-7 | -0.4499 | 0.01152 | -0.0642 | -39.0538
-6 | -0.3425 | 0.00912 | -0.064 | -37.5548
-5.5 | -0.2875 | 0.00828 | -0.064 | -34.7222
-5 | -0.2324 | 0.00739 | -0.064 | -31.4479
-4.5 | -0.1768 | 0.0067 | -0.0641 | -26.3881
-4 | -0.1201 | 0.00625 | -0.0643 | -19.216
-3.5 | -0.0631 | 0.00592 | -0.0646 | -10.6588
-3 | -0.0059 | 0.00565 | -0.065 | -1.0442
-2.5 | 0.0517 | 0.0055 | -0.0654 | 9.4
-2 | 0.1092 | 0.00534 | -0.0659 | 20.4494
-1.5 | 0.1669 | 0.00519 | -0.0664 | 32.158
-1 | 0.2246 | 0.00505 | -0.0669 | 44.4752
-0.5 | 0.2822 | 0.00498 | -0.0674 | 56.6667
0 | 0.3396 | 0.00472 | -0.0679 | 71.9492
1 | 0.4518 | 0.00362 | -0.0691 | 124.8066
1.5 | 0.5083 | 0.00335 | -0.0696 | 151.7313
2 | 0.5646 | 0.00324 | -0.0699 | 174.2593
2.5 | 0.619 | 0.00361 | -0.07 | 171.4681
3 | 0.6696 | 0.00452 | -0.0696 | 148.1416
3.5 | 0.7206 | 0.0053 | -0.0693 | 135.9623
4 | 0.7717 | 0.00599 | -0.0689 | 128.8314
4.5 | 0.8218 | 0.0067 | -0.0682 | 122.6567
5 | 0.872 | 0.00709 | -0.0674 | 122.9901
5.5 | 0.9318 | 0.00744 | -0.0688 | 125.2419
6 | 0.9859 | 0.00775 | -0.0688 | 127.2129
6.5 | 1.0387 | 0.00816 | -0.0687 | 127.2917
7 | 1.0907 | 0.00861 | -0.0685 | 126.6783
7.5 | 1.1423 | 0.00907 | -0.0682 | 125.9427
8 | 1.1927 | 0.00959 | -0.0676 | 124.3691
8.5 | 1.2425 | 0.01009 | -0.0671 | 123.1417
9 | 1.2901 | 0.01073 | -0.0661 | 120.233
9.5 | 1.3362 | 0.01142 | -0.0649 | 117.0053
10 | 1.3824 | 0.01201 | -0.0638 | 115.1041
10.5 | 1.4255 | 0.01273 | -0.0622 | 111.9796
11 | 1.4655 | 0.01354 | -0.0601 | 108.2349
11.5 | 1.4988 | 0.0144 | -0.0568 | 104.0833
12 | 1.52 | 0.01544 | -0.0514 | 98.4456
12.5 | 1.5443 | 0.01664 | -0.0473 | 92.8065
13 | 1.5634 | 0.01839 | -0.043 | 85.0136
13.5 | 1.5822 | 0.02039 | -0.0392 | 77.5969
14 | 1.5962 | 0.02293 | -0.0355 | 69.6119
14.5 | 1.6268 | 0.02432 | -0.0337 | 66.8914
15 | 1.6447 | 0.02682 | -0.0311 | 61.3236
15.5 | 1.6689 | 0.02886 | -0.0293 | 57.8274
16 | 1.6812 | 0.03206 | -0.027 | 52.4392
16.5 | 1.6995 | 0.03483 | -0.0255 | 48.7941
17 | 1.7064 | 0.03886 | -0.0238 | 43.9115
17.5 | 1.7178 | 0.04268 | -0.0228 | 40.2484
18 | 1.7186 | 0.04787 | -0.022 | 35.9014
18.5 | 1.7189 | 0.0535 | -0.0219 | 32.129
19 | 1.7184 | 0.05952 | -0.0224 | 28.871
19.5 | 1.7067 | 0.06748 | -0.0239 | 25.2919
20 | 1.6911 | 0.07656 | -0.0264 | 22.0886

## 93. Re 7M Mach 0.25 (1)
BIGFOIL.COM POLAR EXPORT
GA 40-410
GA 40-410 |  |  |  | Cl Max: | 1.212 | at alpha= | 8.5 | deg
JavaFoil+Calcfoil stall+Eppler ext transition |  |  |  | L/D Max: | 160.074 | at alpha= | 3 | deg
Re: | 7000000 |  |  | Cd Min: | 0.0041 | at alpha= | 0 | deg
Mach: | 0.25 |  |  | Cl=0 at alpha= | -3 | deg
|  |  |  | @ Cl=0.1, Cd= | 0.0052953
|  |  |  | @ Cl=0.4, Cd= | 0.09645
|  |  |  | @ Cl=0.6, Cd= | 0.09645
alpha (deg) | Cl | Cd | Cm | Cl/Cd
-12 | -0.051 | 0.07265 | -0.024 | -0.708
-11.5 | -0.049 | 0.06909 | -0.025 | -0.704
-11 | -0.127 | 0.06418 | -0.026 | -1.985
-10.5 | -0.169 | 0.06065 | -0.026 | -2.795
-10 | -0.203 | 0.05775 | -0.027 | -3.51
-9.5 | -0.229 | 0.05544 | -0.026 | -4.138
-9 | -0.25 | 0.05237 | -0.026 | -4.778
-8.5 | -0.265 | 0.05029 | -0.026 | -5.26
-8 | -0.273 | 0.04672 | -0.027 | -5.84
-7.5 | -0.274 | 0.04287 | -0.03 | -6.403
-7 | -0.327 | 0.00684 | -0.054 | -47.779
-6.5 | -0.309 | 0.00654 | -0.055 | -47.321
-6 | -0.284 | 0.00617 | -0.055 | -45.949
-5.5 | -0.25 | 0.00598 | -0.056 | -41.779
-5 | -0.209 | 0.00622 | -0.057 | -33.643
-4.5 | -0.163 | 0.00598 | -0.058 | -27.248
-4 | -0.112 | 0.00588 | -0.059 | -19.079
-3.5 | -0.058 | 0.00567 | -0.06 | -10.155
-3 | 0 | 0.00546 | -0.061 | -0.065
-2.5 | 0.059 | 0.00535 | -0.062 | 10.982
-2 | 0.119 | 0.00527 | -0.063 | 22.609
-1.5 | 0.18 | 0.00526 | -0.063 | 34.252
-1 | 0.241 | 0.00511 | -0.064 | 47.208
-0.5 | 0.303 | 0.00523 | -0.065 | 57.874
0 | 0.367 | 0.0041 | -0.066 | 89.535
0.5 | 0.428 | 0.0042 | -0.067 | 102.029
1 | 0.49 | 0.00421 | -0.068 | 116.484
1.5 | 0.551 | 0.0042 | -0.069 | 131.354
2 | 0.613 | 0.00418 | -0.07 | 146.648
2.5 | 0.674 | 0.00433 | -0.071 | 155.7
3 | 0.733 | 0.00458 | -0.071 | 160.074
3.5 | 0.793 | 0.00504 | -0.072 | 157.4
4 | 0.851 | 0.00559 | -0.073 | 152.098
4.5 | 0.907 | 0.00839 | -0.074 | 108.115
5 | 0.961 | 0.00846 | -0.075 | 113.615
5.5 | 1.012 | 0.00878 | -0.076 | 115.246
6 | 1.06 | 0.0092 | -0.077 | 115.204
6.5 | 1.103 | 0.00967 | -0.078 | 114.063
7 | 1.141 | 0.01021 | -0.079 | 111.728
7.5 | 1.173 | 0.01066 | -0.079 | 109.991
8 | 1.198 | 0.01126 | -0.08 | 106.401
8.5 | 1.212 | 0.01171 | -0.081 | 103.522
9 | 1.2 | 0.01239 | -0.082 | 96.888
9.5 | 1.173 | 0.01307 | -0.083 | 89.689
10 | 1.128 | 0.01377 | -0.084 | 81.895
10.5 | 1.067 | 0.01491 | -0.084 | 71.526
11 | 0.962 | 0.01778 | -0.083 | 54.133
11.5 | 0.84 | 0.02538 | -0.079 | 33.097
12 | 0.642 | 0.08053 | -0.044 | 7.978
12.5 | 0.552 | 0.08632 | -0.043 | 6.395
13 | 0.456 | 0.0924 | -0.043 | 4.935
13.5 | 0.353 | 0.09645 | -0.043 | 3.661

## 94. Re 7M Mach 0.25 (2)
BIGFOIL.COM POLAR EXPORT
GA 40-410
GA 40-410 |  |  |  | Cl Max: | 1.5319 | at alpha= | 13 | deg
XFOIL ncrit=9 |  |  |  | L/D Max: | 179.508 | at alpha= | 2 | deg
Re: | 7000000 |  |  | Cd Min: | 0.13651 | at alpha= | 18 | deg
Mach: | 0.25 |  |  | Cl=0 at alpha= | -2.9463 | deg
|  |  |  | @ Cl=0.1, Cd= | 0.0054122
|  |  |  | @ Cl=0.4, Cd= | 0.0043314
|  |  |  | @ Cl=0.6, Cd= | 0.0033499
alpha (deg) | Cl | Cd | Cm | Cl/Cd
-12.5 | -0.4127 | 0.13547 | -0.0222 | -3.0464
-12 | -0.4043 | 0.12617 | -0.0264 | -3.2044
-11.5 | -0.3866 | 0.12041 | -0.0298 | -3.2107
-11 | -0.3661 | 0.11484 | -0.033 | -3.1879
-10.5 | -0.3545 | 0.10751 | -0.0367 | -3.2974
-10 | -0.343 | 0.10035 | -0.0402 | -3.418
-9.5 | -0.3325 | 0.09344 | -0.0437 | -3.5584
-9 | -0.3244 | 0.08633 | -0.0472 | -3.7577
-8.5 | -0.3197 | 0.07914 | -0.0507 | -4.0397
-8 | -0.3312 | 0.07033 | -0.0549 | -4.7092
-7.5 | -0.3334 | 0.06508 | -0.0582 | -5.1229
-7 | -0.3435 | 0.05258 | -0.0677 | -6.5329
-6 | -0.3488 | 0.01297 | -0.0687 | -26.8928
-5.5 | -0.2936 | 0.01113 | -0.0683 | -26.3792
-5 | -0.2383 | 0.00916 | -0.0678 | -26.0153
-4.5 | -0.1824 | 0.00753 | -0.0673 | -24.2231
-4 | -0.1245 | 0.00666 | -0.0671 | -18.6937
-3 | -0.0064 | 0.00575 | -0.0673 | -1.113
-2.5 | 0.0532 | 0.00553 | -0.0676 | 9.6203
-2 | 0.1128 | 0.00538 | -0.068 | 20.9665
-1.5 | 0.1725 | 0.00521 | -0.0685 | 33.1094
-1 | 0.2321 | 0.00507 | -0.069 | 45.7791
-0.5 | 0.2916 | 0.005 | -0.0695 | 58.32
0 | 0.351 | 0.00477 | -0.07 | 73.5849
0.5 | 0.4091 | 0.00425 | -0.0706 | 96.2588
1 | 0.4668 | 0.00364 | -0.0713 | 128.2418
1.5 | 0.5251 | 0.00336 | -0.0717 | 156.2798
2 | 0.5834 | 0.00325 | -0.0721 | 179.5077
2.5 | 0.6399 | 0.00359 | -0.0722 | 178.2451
3.5 | 0.7436 | 0.00542 | -0.0711 | 137.1956
4 | 0.7957 | 0.00618 | -0.0705 | 128.754
4.5 | 0.8472 | 0.00688 | -0.0696 | 123.1395
5 | 0.8992 | 0.00727 | -0.0686 | 123.6864
5.5 | 0.9614 | 0.00762 | -0.0698 | 126.168
6 | 1.0169 | 0.00801 | -0.0696 | 126.9538
6.5 | 1.0718 | 0.00844 | -0.0691 | 126.9905
7 | 1.1255 | 0.00894 | -0.0684 | 125.8949
7.5 | 1.1778 | 0.00953 | -0.0675 | 123.5887
8 | 1.23 | 0.01007 | -0.0664 | 122.145
8.5 | 1.2792 | 0.01078 | -0.0648 | 118.6642
9 | 1.3257 | 0.0116 | -0.0627 | 114.2845
9.5 | 1.3718 | 0.01234 | -0.0605 | 111.1669
10 | 1.4121 | 0.01331 | -0.0573 | 106.0932
10.5 | 1.4382 | 0.01437 | -0.0516 | 100.0835
11 | 1.4614 | 0.01568 | -0.046 | 93.2015
11.5 | 1.4868 | 0.01722 | -0.0414 | 86.3415
12 | 1.5062 | 0.01941 | -0.0367 | 77.5992
12.5 | 1.5195 | 0.0223 | -0.0319 | 68.139
13 | 1.5319 | 0.02555 | -0.0277 | 59.9569
13.5 | 1.5263 | 0.03059 | -0.023 | 49.8954
14 | 1.5304 | 0.03506 | -0.0199 | 43.6509
14.5 | 1.5219 | 0.04102 | -0.0173 | 37.1014
15 | 1.495 | 0.0495 | -0.0158 | 30.202
15.5 | 1.4627 | 0.05963 | -0.0165 | 24.5296
16 | 1.4401 | 0.06968 | -0.019 | 20.6673
16.5 | 1.3892 | 0.0854 | -0.0255 | 16.267
17 | 1.3542 | 0.1007 | -0.0337 | 13.4479
17.5 | 1.3218 | 0.11736 | -0.0439 | 11.2628
18 | 1.2863 | 0.13651 | -0.0562 | 9.4228

## 95. Re 7M Mach 0.50 (1)
BIGFOIL.COM POLAR EXPORT
GA 40-410
GA 40-410 |  |  |  | Cl Max: | 1.291 | at alpha= | 20 | deg
JavaFoil+Calcfoil stall+Eppler ext transition |  |  |  | L/D Max: | 167.436 | at alpha= | 3 | deg
Re: | 7000000 |  |  | Cd Min: | 0.00421 | at alpha= | 0 | deg
Mach: | 0.5 |  |  | Cl=0 at alpha= | -3 | deg
|  |  |  | @ Cl=0.1, Cd= | 0.0055023
|  |  |  | @ Cl=0.4, Cd= | 0.0043669
|  |  |  | @ Cl=0.6, Cd= | 0.0043876
alpha (deg) | Cl | Cd | Cm | Cl/Cd
-20 | -0.905 | 0.16175 | -0.023 | -5.593
-19.5 | -0.88 | 0.15378 | -0.023 | -5.721
-19 | -0.854 | 0.14514 | -0.023 | -5.885
-18.5 | -0.828 | 0.13966 | -0.024 | -5.929
-18 | -0.802 | 0.13523 | -0.024 | -5.928
-17.5 | -0.775 | 0.13091 | -0.024 | -5.92
-17 | -0.748 | 0.12744 | -0.024 | -5.867
-16.5 | -0.721 | 0.12218 | -0.024 | -5.905
-16 | -0.695 | 0.11979 | -0.024 | -5.805
-15.5 | -0.669 | 0.11585 | -0.024 | -5.778
-15 | -0.643 | 0.10955 | -0.025 | -5.872
-14.5 | -0.617 | 0.10559 | -0.025 | -5.844
-14 | -0.591 | 0.10137 | -0.026 | -5.83
-13.5 | -0.565 | 0.09801 | -0.026 | -5.765
-13 | -0.538 | 0.09135 | -0.026 | -5.89
-12.5 | -0.512 | 0.08339 | -0.027 | -6.139
-12 | -0.486 | 0.07745 | -0.027 | -6.273
-11.5 | -0.457 | 0.09116 | -0.024 | -5.013
-11 | -0.435 | 0.06493 | -0.03 | -6.694
-10.5 | -0.409 | 0.05963 | -0.032 | -6.86
-10 | -0.385 | 0.05286 | -0.035 | -7.289
-9.5 | -0.41 | 0.01426 | -0.052 | -28.792
-9 | -0.324 | 0.06218 | -0.027 | -5.217
-8.5 | -0.298 | 0.0542 | -0.027 | -5.492
-8 | -0.271 | 0.0493 | -0.028 | -5.499
-7.5 | -0.246 | 0.04395 | -0.033 | -5.594
-7 | -0.267 | 0.00757 | -0.06 | -35.321
-6.5 | -0.191 | 0.04051 | -0.032 | -4.712
-6 | -0.164 | 0.03849 | -0.032 | -4.252
-5.5 | -0.136 | 0.03753 | -0.03 | -3.625
-5 | -0.109 | 0.03539 | -0.031 | -3.081
-4.5 | -0.101 | 0.00624 | -0.065 | -16.17
-4 | -0.067 | 0.00618 | -0.066 | -10.894
-3.5 | -0.058 | 0.00597 | -0.067 | -9.642
-3 | 0 | 0.00582 | -0.068 | -0.065
-2.5 | 0.064 | 0.00555 | -0.069 | 11.564
-2 | 0.132 | 0.00546 | -0.07 | 24.124
-1.5 | 0.2 | 0.00529 | -0.071 | 37.885
-1 | 0.269 | 0.00538 | -0.072 | 50.074
-0.5 | 0.338 | 0.00534 | -0.073 | 63.32
0 | 0.41 | 0.00421 | -0.074 | 97.586
0.5 | 0.479 | 0.00437 | -0.075 | 109.494
1 | 0.548 | 0.00438 | -0.076 | 125.101
1.5 | 0.616 | 0.00439 | -0.077 | 140.261
2 | 0.685 | 0.00435 | -0.078 | 157.581
2.5 | 0.754 | 0.0046 | -0.079 | 164.003
3 | 0.819 | 0.00489 | -0.08 | 167.436
3.5 | 0.884 | 0.00562 | -0.081 | 157.402
4 | 0.947 | 0.00671 | -0.082 | 140.99
4.5 | 1.005 | 0.00933 | -0.083 | 107.683
5 | 1.056 | 0.00979 | -0.084 | 107.897
5.5 | 1.097 | 0.01044 | -0.085 | 105.132
6 | 1.12 | 0.01114 | -0.086 | 100.556
6.5 | 1.108 | 0.01176 | -0.087 | 94.22
7 | 0.989 | 0.01251 | -0.088 | 78.989
7.5 | 0.715 | 0.0136 | -0.089 | 52.587
8 | 0.606 | 0.05022 | -0.048 | 12.065
8.5 | 0.766 | 0.01633 | -0.089 | 46.906
9 | 0.798 | 0.0168 | -0.089 | 47.515
9.5 | 0.826 | 0.01869 | -0.09 | 44.212
10 | 0.716 | 0.06504 | -0.05 | 11.007
10.5 | 0.88 | 0.02173 | -0.09 | 40.492
11 | 0.771 | 0.07153 | -0.053 | 10.786
11.5 | 0.795 | 0.08019 | -0.049 | 9.919
12 | 0.824 | 0.08571 | -0.052 | 9.617
12.5 | 0.855 | 0.09027 | -0.056 | 9.473
13 | 0.88 | 0.10201 | -0.054 | 8.624
13.5 | 0.907 | 0.10014 | -0.055 | 9.054
14 | 0.936 | 0.10258 | -0.057 | 9.12
14.5 | 0.966 | 0.10524 | -0.061 | 9.183
15 | 1.001 | 0.10618 | -0.066 | 9.43
15.5 | 1.038 | 0.10594 | -0.07 | 9.801
16 | 1.067 | 0.11183 | -0.071 | 9.538
16.5 | 1.091 | 0.12136 | -0.071 | 8.987
17 | 1.101 | 0.1274 | -0.063 | 8.64
17.5 | 1.131 | 0.13202 | -0.066 | 8.569
18 | 1.169 | 0.1301 | -0.072 | 8.989
18.5 | 1.209 | 0.12782 | -0.077 | 9.457
19 | 1.249 | 0.12537 | -0.081 | 9.96
19.5 | 1.277 | 0.13126 | -0.082 | 9.729
20 | 1.291 | 0.14906 | -0.079 | 8.658

## 96. Re 7M Mach 0.50 (2)
BIGFOIL.COM POLAR EXPORT
GA 40-410
GA 40-410 |  |  |  | Cl Max: | 1.2015 | at alpha= | 6.5 | deg
XFOIL ncrit=9 |  |  |  | L/D Max: | 206.404 | at alpha= | 2.5 | deg
Re: | 7000000 |  |  | Cd Min: | 0.01009 | at alpha= | 6.5 | deg
Mach: | 0.5 |  |  | Cl=0 at alpha= | -99 | deg
|  |  |  | @ Cl=0.1, Cd= | 0.00439
|  |  |  | @ Cl=0.4, Cd= | 0.00439
|  |  |  | @ Cl=0.6, Cd= | 0.0034347
alpha (deg) | Cl | Cd | Cm | Cl/Cd
0.5 | 0.4689 | 0.00439 | -0.0801 | 106.8109
1 | 0.5343 | 0.00374 | -0.0808 | 142.861
1.5 | 0.601 | 0.00343 | -0.0813 | 175.2187
2 | 0.6683 | 0.00335 | -0.0817 | 199.4925
2.5 | 0.7348 | 0.00356 | -0.0819 | 206.4045
3 | 0.7896 | 0.00486 | -0.0804 | 162.4691
3.5 | 0.8441 | 0.00605 | -0.0787 | 139.5207
4 | 0.8987 | 0.00707 | -0.0766 | 127.1146
4.5 | 0.9559 | 0.00774 | -0.0745 | 123.5013
5 | 1.0179 | 0.00815 | -0.0728 | 124.8957
5.5 | 1.0854 | 0.00868 | -0.0721 | 125.0461
6 | 1.1452 | 0.00932 | -0.0695 | 122.8755
6.5 | 1.2015 | 0.01009 | -0.0659 | 119.0783

## 97. Re 8M Mach 0.00 (1)
BIGFOIL.COM POLAR EXPORT
GA 40-410
GA 40-410 |  |  |  | Cl Max: | 1.232 | at alpha= | 9.5 | deg
JavaFoil+Calcfoil stall+Eppler ext transition |  |  |  | L/D Max: | 151.267 | at alpha= | 3 | deg
Re: | 8000000 |  |  | Cd Min: | 0.00406 | at alpha= | 0 | deg
Mach: | 0 |  |  | Cl=0 at alpha= | -3 | deg
|  |  |  | @ Cl=0.1, Cd= | 0.005137
|  |  |  | @ Cl=0.4, Cd= | 0.00412
|  |  |  | @ Cl=0.6, Cd= | 0.0041657
alpha (deg) | Cl | Cd | Cm | Cl/Cd
-13.5 | -0.318 | 0.08171 | -0.023 | -3.896
-13 | -0.329 | 0.0774 | -0.024 | -4.246
-12.5 | -0.338 | 0.0733 | -0.024 | -4.615
-12 | -0.347 | 0.06967 | -0.025 | -4.978
-11.5 | -0.353 | 0.06707 | -0.025 | -5.269
-11 | -0.359 | 0.06256 | -0.026 | -5.743
-10.5 | -0.362 | 0.05994 | -0.025 | -6.037
-10 | -0.363 | 0.05658 | -0.026 | -6.416
-9.5 | -0.362 | 0.05173 | -0.028 | -7.005
-9 | -0.364 | 0.04246 | -0.034 | -8.576
-8.5 | -0.424 | 0.00728 | -0.05 | -58.266
-8 | -0.408 | 0.00724 | -0.05 | -56.386
-7.5 | -0.388 | 0.0063 | -0.051 | -61.612
-7 | -0.362 | 0.00637 | -0.052 | -56.888
-6.5 | -0.331 | 0.00634 | -0.053 | -52.25
-6 | -0.295 | 0.00614 | -0.054 | -48.086
-5.5 | -0.255 | 0.00626 | -0.055 | -40.713
-5 | -0.21 | 0.00595 | -0.055 | -35.363
-4.5 | -0.162 | 0.00566 | -0.056 | -28.589
-4 | -0.11 | 0.00565 | -0.057 | -19.544
-3.5 | -0.056 | 0.00547 | -0.058 | -10.303
-3 | 0 | 0.00545 | -0.059 | -0.064
-2.5 | 0.057 | 0.00529 | -0.06 | 10.787
-2 | 0.116 | 0.00508 | -0.061 | 22.764
-1.5 | 0.175 | 0.00516 | -0.061 | 33.845
-1 | 0.234 | 0.00502 | -0.062 | 46.637
-0.5 | 0.293 | 0.00506 | -0.063 | 57.931
0 | 0.355 | 0.00406 | -0.064 | 87.436
0.5 | 0.415 | 0.00414 | -0.065 | 100.112
1 | 0.474 | 0.0042 | -0.066 | 112.894
1.5 | 0.534 | 0.00421 | -0.067 | 126.898
2 | 0.593 | 0.00414 | -0.067 | 143.272
2.5 | 0.653 | 0.00436 | -0.068 | 149.567
3 | 0.71 | 0.00469 | -0.069 | 151.267
3.5 | 0.768 | 0.00515 | -0.07 | 149.105
4 | 0.825 | 0.00581 | -0.071 | 141.817
4.5 | 0.88 | 0.00796 | -0.072 | 110.47
5 | 0.933 | 0.00807 | -0.073 | 115.629
5.5 | 0.984 | 0.00839 | -0.073 | 117.375
6 | 1.033 | 0.00873 | -0.074 | 118.349
6.5 | 1.079 | 0.00911 | -0.075 | 118.411
7 | 1.121 | 0.00951 | -0.076 | 117.844
7.5 | 1.159 | 0.00994 | -0.077 | 116.626
8 | 1.193 | 0.01038 | -0.078 | 114.904
8.5 | 1.219 | 0.01073 | -0.079 | 113.648
9 | 1.23 | 0.01123 | -0.079 | 109.581
9.5 | 1.232 | 0.01185 | -0.08 | 104.005
10 | 1.225 | 0.01243 | -0.081 | 98.569
10.5 | 1.209 | 0.01307 | -0.082 | 92.533
11 | 1.186 | 0.01384 | -0.083 | 85.672
11.5 | 1.154 | 0.01484 | -0.083 | 77.805
12 | 1.094 | 0.01684 | -0.082 | 64.968
12.5 | 1.046 | 0.01845 | -0.082 | 56.657
13 | 0.988 | 0.02133 | -0.082 | 46.342
13.5 | 0.933 | 0.02414 | -0.082 | 38.666
14 | 0.778 | 0.07544 | -0.062 | 10.318
14.5 | 0.718 | 0.09433 | -0.052 | 7.615

## 98. Re 8M Mach 0.00 (2)
BIGFOIL.COM POLAR EXPORT
GA 40-410
GA 40-410 |  |  |  | Cl Max: | 1.7759 | at alpha= | 19 | deg
XFOIL ncrit=9 |  |  |  | L/D Max: | 173.333 | at alpha= | 2 | deg
Re: | 8000000 |  |  | Cd Min: | 0.06143 | at alpha= | 20 | deg
Mach: | 0 |  |  | Cl=0 at alpha= | -2.9484 | deg
|  |  |  | @ Cl=0.1, Cd= | 0.0052408
|  |  |  | @ Cl=0.4, Cd= | 0.0041429
|  |  |  | @ Cl=0.6, Cd= | 0.0037505
alpha (deg) | Cl | Cd | Cm | Cl/Cd
-14.5 | -1.1687 | 0.02681 | -0.0679 | -43.5919
-14 | -1.118 | 0.02705 | -0.0674 | -41.3309
-13.5 | -1.0868 | 0.02448 | -0.0661 | -44.3954
-13 | -1.0471 | 0.02276 | -0.0652 | -46.0062
-12.5 | -1.0025 | 0.02155 | -0.0646 | -46.5197
-12 | -0.9413 | 0.02315 | -0.065 | -40.6609
-11.5 | -0.8936 | 0.02234 | -0.0647 | -40
-11 | -0.8527 | 0.01993 | -0.064 | -42.7847
-10.5 | -0.7987 | 0.02009 | -0.0641 | -39.7561
-10 | -0.7441 | 0.02038 | -0.0643 | -36.5113
-9.5 | -0.7 | 0.01798 | -0.0638 | -38.9321
-9 | -0.6466 | 0.01776 | -0.064 | -36.4077
-8.5 | -0.5928 | 0.01764 | -0.0642 | -33.6054
-8 | -0.5404 | 0.01699 | -0.0643 | -31.8069
-7.5 | -0.4894 | 0.01572 | -0.0643 | -31.1323
-7 | -0.4488 | 0.0105 | -0.0631 | -42.7429
-6.5 | -0.3961 | 0.00917 | -0.063 | -43.1952
-6 | -0.342 | 0.00826 | -0.063 | -41.4044
-5.5 | -0.2871 | 0.00753 | -0.0632 | -38.1275
-5 | -0.2318 | 0.0069 | -0.0633 | -33.5942
-4.5 | -0.176 | 0.00639 | -0.0635 | -27.543
-4 | -0.1196 | 0.00603 | -0.0638 | -19.8342
-3.5 | -0.0629 | 0.00574 | -0.0642 | -10.9582
-3 | -0.0059 | 0.00549 | -0.0646 | -1.0747
-2.5 | 0.0513 | 0.00536 | -0.065 | 9.5709
-2 | 0.1085 | 0.00522 | -0.0655 | 20.7854
-1.5 | 0.1659 | 0.00506 | -0.066 | 32.7866
-1 | 0.2232 | 0.00494 | -0.0665 | 45.1822
-0.5 | 0.2806 | 0.00486 | -0.0671 | 57.7366
0 | 0.3377 | 0.00466 | -0.0676 | 72.4678
0.5 | 0.394 | 0.0042 | -0.0682 | 93.8095
1 | 0.4497 | 0.00367 | -0.0688 | 122.5341
1.5 | 0.506 | 0.00335 | -0.0693 | 151.0448
2 | 0.5616 | 0.00324 | -0.0696 | 173.3333
2.5 | 0.6135 | 0.00393 | -0.0695 | 156.1069
3 | 0.6648 | 0.00469 | -0.0692 | 141.7484
3.5 | 0.7167 | 0.00534 | -0.0691 | 134.2135
4 | 0.7683 | 0.00598 | -0.0688 | 128.4783
4.5 | 0.8192 | 0.00658 | -0.0684 | 124.4985
5 | 0.8708 | 0.00695 | -0.068 | 125.295
5.5 | 0.9258 | 0.00723 | -0.0683 | 128.0498
6 | 0.9817 | 0.00754 | -0.0689 | 130.1989
6.5 | 1.0345 | 0.00791 | -0.0689 | 130.7838
7 | 1.0863 | 0.00835 | -0.0688 | 130.0958
7.5 | 1.1378 | 0.00878 | -0.0686 | 129.59
8 | 1.1884 | 0.00926 | -0.0682 | 128.3369
8.5 | 1.2382 | 0.00974 | -0.0678 | 127.1253
9 | 1.286 | 0.01035 | -0.067 | 124.2512
9.5 | 1.3332 | 0.01095 | -0.0662 | 121.7534
10 | 1.3801 | 0.01149 | -0.0654 | 120.1131
10.5 | 1.4244 | 0.01214 | -0.0642 | 117.3311
11 | 1.466 | 0.01289 | -0.0625 | 113.7316
11.5 | 1.5044 | 0.01371 | -0.0604 | 109.7301
12 | 1.5328 | 0.01462 | -0.0563 | 104.8427
12.5 | 1.5548 | 0.01562 | -0.0515 | 99.5391
13 | 1.5739 | 0.0171 | -0.0469 | 92.0409
13.5 | 1.5926 | 0.01887 | -0.0429 | 84.3985
14 | 1.6139 | 0.02064 | -0.0397 | 78.1928
14.5 | 1.6436 | 0.02191 | -0.0377 | 75.016
15 | 1.6637 | 0.02401 | -0.0351 | 69.292
15.5 | 1.6896 | 0.02572 | -0.0333 | 65.6921
16 | 1.705 | 0.02839 | -0.0309 | 60.0564
16.5 | 1.7276 | 0.03053 | -0.0294 | 56.587
17 | 1.7382 | 0.03385 | -0.0274 | 51.3501
17.5 | 1.7546 | 0.03678 | -0.0261 | 47.7053
18 | 1.7603 | 0.04094 | -0.0248 | 42.9971
18.5 | 1.7689 | 0.04506 | -0.0241 | 39.2565
19 | 1.7759 | 0.04955 | -0.0237 | 35.8406
19.5 | 1.7755 | 0.05519 | -0.0239 | 32.1707
20 | 1.7731 | 0.06143 | -0.0246 | 28.8637

## 99. Re 8M Mach 0.10 (1)
BIGFOIL.COM POLAR EXPORT
GA 40-410
GA 40-410 |  |  |  | Cl Max: | 1.228 | at alpha= | 9 | deg
JavaFoil+Calcfoil stall+Eppler ext transition |  |  |  | L/D Max: | 151.738 | at alpha= | 3 | deg
Re: | 8000000 |  |  | Cd Min: | 0.00404 | at alpha= | 0 | deg
Mach: | 0.1 |  |  | Cl=0 at alpha= | -3 | deg
|  |  |  | @ Cl=0.1, Cd= | 0.005168
|  |  |  | @ Cl=0.4, Cd= | 0.0041403
|  |  |  | @ Cl=0.6, Cd= | 0.0041807
alpha (deg) | Cl | Cd | Cm | Cl/Cd
-13.5 | -0.285 | 0.08159 | -0.024 | -3.491
-13 | -0.297 | 0.0772 | -0.024 | -3.853
-12.5 | -0.309 | 0.07303 | -0.025 | -4.238
-12 | -0.321 | 0.06932 | -0.025 | -4.625
-11.5 | -0.33 | 0.06728 | -0.025 | -4.899
-11 | -0.338 | 0.06268 | -0.026 | -5.395
-10.5 | -0.344 | 0.05999 | -0.025 | -5.727
-10 | -0.347 | 0.05723 | -0.026 | -6.065
-9.5 | -0.348 | 0.05319 | -0.027 | -6.543
-9 | -0.347 | 0.04867 | -0.029 | -7.133
-8.5 | -0.414 | 0.00739 | -0.05 | -56.021
-8 | -0.401 | 0.00725 | -0.051 | -55.27
-7.5 | -0.383 | 0.00638 | -0.051 | -59.988
-7 | -0.359 | 0.0065 | -0.052 | -55.131
-6.5 | -0.329 | 0.00635 | -0.053 | -51.856
-6 | -0.294 | 0.00615 | -0.054 | -47.865
-5.5 | -0.255 | 0.00604 | -0.055 | -42.128
-5 | -0.21 | 0.00593 | -0.056 | -35.472
-4.5 | -0.162 | 0.00564 | -0.057 | -28.751
-4 | -0.111 | 0.00562 | -0.057 | -19.714
-3.5 | -0.057 | 0.00563 | -0.058 | -10.045
-3 | 0 | 0.00535 | -0.059 | -0.065
-2.5 | 0.057 | 0.00527 | -0.06 | 10.888
-2 | 0.116 | 0.00513 | -0.061 | 22.607
-1.5 | 0.175 | 0.00513 | -0.062 | 34.214
-1 | 0.235 | 0.00507 | -0.063 | 46.383
-0.5 | 0.295 | 0.00511 | -0.063 | 57.629
0 | 0.357 | 0.00404 | -0.064 | 88.317
0.5 | 0.417 | 0.00418 | -0.065 | 99.848
1 | 0.477 | 0.00418 | -0.066 | 113.926
1.5 | 0.536 | 0.00423 | -0.067 | 126.666
2 | 0.596 | 0.00417 | -0.068 | 143.113
2.5 | 0.656 | 0.00433 | -0.069 | 151.453
3 | 0.714 | 0.0047 | -0.07 | 151.738
3.5 | 0.772 | 0.00519 | -0.07 | 148.706
4 | 0.829 | 0.00583 | -0.071 | 142.116
4.5 | 0.884 | 0.00802 | -0.072 | 110.252
5 | 0.938 | 0.00812 | -0.073 | 115.448
5.5 | 0.989 | 0.00839 | -0.074 | 117.807
6 | 1.037 | 0.00879 | -0.075 | 118.023
6.5 | 1.083 | 0.00915 | -0.076 | 118.26
7 | 1.124 | 0.00958 | -0.076 | 117.342
7.5 | 1.162 | 0.01001 | -0.077 | 116.043
8 | 1.194 | 0.01046 | -0.078 | 114.205
8.5 | 1.22 | 0.01078 | -0.079 | 113.117
9 | 1.228 | 0.01137 | -0.08 | 108.044
9.5 | 1.227 | 0.01198 | -0.081 | 102.419
10 | 1.216 | 0.0125 | -0.081 | 97.252
10.5 | 1.195 | 0.01323 | -0.082 | 90.34
11 | 1.166 | 0.01418 | -0.083 | 82.23
11.5 | 1.129 | 0.01508 | -0.084 | 74.835
12 | 1.06 | 0.01735 | -0.082 | 61.072
12.5 | 1.001 | 0.01979 | -0.082 | 50.576
13 | 0.94 | 0.02265 | -0.082 | 41.485
13.5 | 0.831 | 0.0435 | -0.075 | 19.096
14 | 0.712 | 0.09037 | -0.052 | 7.879

## 100. Re 8M Mach 0.10 (2)
BIGFOIL.COM POLAR EXPORT
GA 40-410
GA 40-410 |  |  |  | Cl Max: | 1.7475 | at alpha= | 18.5 | deg
XFOIL ncrit=9 |  |  |  | L/D Max: | 174.383 | at alpha= | 2 | deg
Re: | 8000000 |  |  | Cd Min: | 0.07121 | at alpha= | 20 | deg
Mach: | 0.1 |  |  | Cl=0 at alpha= | -2.9478 | deg
|  |  |  | @ Cl=0.1, Cd= | 0.0052423
|  |  |  | @ Cl=0.4, Cd= | 0.0041759
|  |  |  | @ Cl=0.6, Cd= | 0.0037026
alpha (deg) | Cl | Cd | Cm | Cl/Cd
-8 | -0.4964 | 0.03333 | -0.0677 | -14.8935
-7.5 | -0.4908 | 0.01675 | -0.0653 | -29.3015
-7 | -0.4479 | 0.01224 | -0.0644 | -36.5931
-6.5 | -0.3983 | 0.00963 | -0.0639 | -41.3603
-6 | -0.3442 | 0.00854 | -0.0638 | -40.3044
-5.5 | -0.289 | 0.00773 | -0.0638 | -37.3868
-5 | -0.2334 | 0.00702 | -0.0639 | -33.2479
-4.5 | -0.1772 | 0.00646 | -0.064 | -27.4303
-4 | -0.1205 | 0.00606 | -0.0643 | -19.8845
-3.5 | -0.0634 | 0.00576 | -0.0646 | -11.0069
-3 | -0.006 | 0.0055 | -0.065 | -1.0909
-2.5 | 0.0515 | 0.00536 | -0.0654 | 9.6082
-2 | 0.1092 | 0.00522 | -0.0659 | 20.9195
-1.5 | 0.1669 | 0.00507 | -0.0664 | 32.9191
-1 | 0.2245 | 0.00494 | -0.0669 | 45.4453
-0.5 | 0.2823 | 0.00486 | -0.0674 | 58.0864
0 | 0.3398 | 0.00467 | -0.068 | 72.7623
0.5 | 0.3964 | 0.00421 | -0.0686 | 94.1568
1 | 0.4524 | 0.00368 | -0.0692 | 122.9348
1.5 | 0.509 | 0.00335 | -0.0697 | 151.9403
2 | 0.565 | 0.00324 | -0.07 | 174.3827
2.5 | 0.6172 | 0.00393 | -0.0698 | 157.0483
3 | 0.6687 | 0.0047 | -0.0696 | 142.2766
3.5 | 0.7208 | 0.00536 | -0.0694 | 134.4776
4 | 0.7727 | 0.006 | -0.0691 | 128.7833
4.5 | 0.8239 | 0.00661 | -0.0687 | 124.6445
5 | 0.8758 | 0.00698 | -0.0682 | 125.4728
5.5 | 0.9313 | 0.00726 | -0.0685 | 128.2782
6 | 0.9874 | 0.00758 | -0.0691 | 130.2639
6.5 | 1.0406 | 0.00796 | -0.069 | 130.7286
7 | 1.0928 | 0.0084 | -0.0688 | 130.0952
7.5 | 1.1444 | 0.00886 | -0.0685 | 129.1648
8 | 1.1955 | 0.00933 | -0.0681 | 128.135
8.5 | 1.2453 | 0.00985 | -0.0675 | 126.4264
9 | 1.2931 | 0.01049 | -0.0666 | 123.2698
9.5 | 1.3408 | 0.01107 | -0.0657 | 121.1201
10 | 1.3875 | 0.01165 | -0.0646 | 119.0987
10.5 | 1.4312 | 0.01237 | -0.0631 | 115.6993
11 | 1.472 | 0.01317 | -0.0611 | 111.7692
11.5 | 1.5086 | 0.01404 | -0.0584 | 107.4501
12 | 1.5298 | 0.01504 | -0.0529 | 101.7154
12.5 | 1.552 | 0.01625 | -0.0483 | 95.5077
13 | 1.5709 | 0.01794 | -0.0438 | 87.5641
13.5 | 1.5853 | 0.02019 | -0.0394 | 78.5191
14 | 1.614 | 0.02159 | -0.0371 | 74.7568
14.5 | 1.644 | 0.02297 | -0.0352 | 71.5716
15 | 1.6632 | 0.02528 | -0.0324 | 65.7911
15.5 | 1.6874 | 0.02727 | -0.0305 | 61.8775
16 | 1.7015 | 0.03022 | -0.0281 | 56.3038
16.5 | 1.7202 | 0.03287 | -0.0264 | 52.3334
17 | 1.7293 | 0.03657 | -0.0246 | 47.2874
17.5 | 1.7406 | 0.04024 | -0.0233 | 43.2555
18 | 1.745 | 0.04489 | -0.0223 | 38.8728
18.5 | 1.7475 | 0.05005 | -0.0218 | 34.9151
19 | 1.7451 | 0.05609 | -0.022 | 31.1125
19.5 | 1.7374 | 0.06323 | -0.023 | 27.4775
20 | 1.727 | 0.07121 | -0.0248 | 24.2522

## 101. Re 8M Mach 0.25 (1)
BIGFOIL.COM POLAR EXPORT
GA 40-410
GA 40-410 |  |  |  | Cl Max: | 1.212 | at alpha= | 8.5 | deg
JavaFoil+Calcfoil stall+Eppler ext transition |  |  |  | L/D Max: | 152.054 | at alpha= | 3 | deg
Re: | 8000000 |  |  | Cd Min: | 0.00406 | at alpha= | 0 | deg
Mach: | 0.25 |  |  | Cl=0 at alpha= | -3 | deg
|  |  |  | @ Cl=0.1, Cd= | 0.0051553
|  |  |  | @ Cl=0.4, Cd= | 0.09607
|  |  |  | @ Cl=0.6, Cd= | 0.09607
alpha (deg) | Cl | Cd | Cm | Cl/Cd
-12 | -0.052 | 0.07173 | -0.025 | -0.718
-11.5 | -0.049 | 0.06785 | -0.026 | -0.718
-11 | -0.127 | 0.06387 | -0.026 | -1.996
-10.5 | -0.17 | 0.0604 | -0.027 | -2.808
-10 | -0.203 | 0.05708 | -0.027 | -3.555
-9.5 | -0.23 | 0.05453 | -0.027 | -4.212
-9 | -0.251 | 0.05214 | -0.027 | -4.807
-8.5 | -0.265 | 0.0495 | -0.027 | -5.354
-8 | -0.273 | 0.04599 | -0.028 | -5.944
-7.5 | -0.279 | 0.0376 | -0.035 | -7.418
-7 | -0.327 | 0.00665 | -0.054 | -49.127
-6.5 | -0.309 | 0.00642 | -0.055 | -48.234
-6 | -0.284 | 0.00603 | -0.055 | -47.007
-5.5 | -0.25 | 0.00616 | -0.056 | -40.58
-5 | -0.209 | 0.00603 | -0.057 | -34.691
-4.5 | -0.163 | 0.00586 | -0.058 | -27.827
-4 | -0.112 | 0.00576 | -0.059 | -19.471
-3.5 | -0.058 | 0.00553 | -0.06 | -10.413
-3 | 0 | 0.00543 | -0.061 | -0.066
-2.5 | 0.059 | 0.00521 | -0.062 | 11.272
-2 | 0.119 | 0.00513 | -0.063 | 23.198
-1.5 | 0.18 | 0.00521 | -0.063 | 34.532
-1 | 0.241 | 0.00501 | -0.064 | 48.201
-0.5 | 0.303 | 0.00512 | -0.065 | 59.175
0 | 0.367 | 0.00406 | -0.066 | 90.439
0.5 | 0.428 | 0.00414 | -0.067 | 103.431
1 | 0.49 | 0.00424 | -0.068 | 115.601
1.5 | 0.551 | 0.00424 | -0.069 | 129.901
2 | 0.613 | 0.00421 | -0.07 | 145.604
2.5 | 0.674 | 0.00445 | -0.071 | 151.64
3 | 0.733 | 0.00482 | -0.071 | 152.054
3.5 | 0.793 | 0.00527 | -0.072 | 150.404
4 | 0.851 | 0.00599 | -0.073 | 141.992
4.5 | 0.907 | 0.00822 | -0.074 | 110.297
5 | 0.961 | 0.00834 | -0.075 | 115.174
5.5 | 1.012 | 0.00861 | -0.076 | 117.626
6 | 1.06 | 0.00899 | -0.077 | 117.877
6.5 | 1.103 | 0.0095 | -0.078 | 116.085
7 | 1.141 | 0.01 | -0.079 | 114.095
7.5 | 1.173 | 0.01044 | -0.079 | 112.348
8 | 1.198 | 0.01102 | -0.08 | 108.684
8.5 | 1.212 | 0.01159 | -0.081 | 104.526
9 | 1.2 | 0.01207 | -0.082 | 99.43
9.5 | 1.173 | 0.01275 | -0.083 | 91.947
10 | 1.128 | 0.01343 | -0.084 | 83.989
10.5 | 1.067 | 0.01452 | -0.084 | 73.46
11 | 0.965 | 0.01716 | -0.083 | 56.247
11.5 | 0.864 | 0.01996 | -0.082 | 43.265
12 | 0.645 | 0.07792 | -0.047 | 8.276
12.5 | 0.553 | 0.08425 | -0.045 | 6.567
13 | 0.457 | 0.08992 | -0.045 | 5.082
13.5 | 0.353 | 0.09607 | -0.044 | 3.677

## 102. Re 8M Mach 0.25 (2)
BIGFOIL.COM POLAR EXPORT
GA 40-410
GA 40-410 |  |  |  | Cl Max: | 1.5568 | at alpha= | 14 | deg
XFOIL ncrit=9 |  |  |  | L/D Max: | 179.631 | at alpha= | 2 | deg
Re: | 8000000 |  |  | Cd Min: | 0.17668 | at alpha= | 19 | deg
Mach: | 0.25 |  |  | Cl=0 at alpha= | -2.9447 | deg
|  |  |  | @ Cl=0.1, Cd= | 0.0052864
|  |  |  | @ Cl=0.4, Cd= | 0.0042927
|  |  |  | @ Cl=0.6, Cd= | 0.0034413
alpha (deg) | Cl | Cd | Cm | Cl/Cd
-11 | -0.3658 | 0.1148 | -0.0332 | -3.1864
-10.5 | -0.354 | 0.10745 | -0.0369 | -3.2946
-10 | -0.3426 | 0.10034 | -0.0404 | -3.4144
-9.5 | -0.3317 | 0.09342 | -0.0439 | -3.5506
-9 | -0.3239 | 0.08632 | -0.0473 | -3.7523
-8.5 | -0.3196 | 0.07904 | -0.0509 | -4.0435
-8 | -0.3319 | 0.0702 | -0.0552 | -4.7279
-6.5 | -0.3721 | 0.02628 | -0.0711 | -14.1591
-6 | -0.3495 | 0.01265 | -0.0686 | -27.6285
-5.5 | -0.2974 | 0.00965 | -0.0678 | -30.8187
-5 | -0.2409 | 0.0082 | -0.0674 | -29.378
-4.5 | -0.1837 | 0.00702 | -0.0671 | -26.1681
-4 | -0.1253 | 0.00636 | -0.067 | -19.7013
-3.5 | -0.0661 | 0.00592 | -0.0671 | -11.1655
-3 | -0.0066 | 0.00559 | -0.0673 | -1.1807
-2 | 0.1128 | 0.00525 | -0.068 | 21.4857
-1.5 | 0.1725 | 0.0051 | -0.0685 | 33.8235
-0.5 | 0.2918 | 0.00488 | -0.0695 | 59.7951
0.5 | 0.4097 | 0.00424 | -0.0707 | 96.6274
1 | 0.4674 | 0.00368 | -0.0713 | 127.0109
1.5 | 0.5258 | 0.00336 | -0.0718 | 156.4881
2 | 0.5838 | 0.00325 | -0.0722 | 179.6308
2.5 | 0.638 | 0.00389 | -0.072 | 164.0103
3.5 | 0.7437 | 0.00548 | -0.0712 | 135.7117
4 | 0.7967 | 0.00618 | -0.0707 | 128.9159
4.5 | 0.8494 | 0.00681 | -0.0701 | 124.7283
5 | 0.9033 | 0.00717 | -0.0695 | 125.9833
5.5 | 0.9619 | 0.00743 | -0.0698 | 129.4616
6 | 1.0187 | 0.00783 | -0.0698 | 130.1022
6.5 | 1.0738 | 0.00825 | -0.0694 | 130.1576
7 | 1.1279 | 0.00873 | -0.0688 | 129.1982
8 | 1.2333 | 0.00981 | -0.0669 | 125.7187
8.5 | 1.2825 | 0.01055 | -0.0653 | 121.564
9 | 1.3315 | 0.01122 | -0.0636 | 118.672
9.5 | 1.3786 | 0.01194 | -0.0615 | 115.4606
10 | 1.4207 | 0.01285 | -0.0586 | 110.5603
10.5 | 1.453 | 0.01386 | -0.0539 | 104.8341
11 | 1.4749 | 0.01505 | -0.0478 | 98
11.5 | 1.4972 | 0.01664 | -0.0426 | 89.976
12 | 1.5128 | 0.019 | -0.0372 | 79.6211
12.5 | 1.5375 | 0.02101 | -0.0334 | 73.1794
13 | 1.552 | 0.02397 | -0.0291 | 64.7476
13.5 | 1.5504 | 0.0285 | -0.0243 | 54.4
14 | 1.5568 | 0.03263 | -0.0209 | 47.7107
14.5 | 1.5502 | 0.03822 | -0.0179 | 40.5599
15 | 1.5266 | 0.046 | -0.0158 | 33.187
15.5 | 1.4954 | 0.05557 | -0.0157 | 26.9102
16 | 1.4746 | 0.06494 | -0.0173 | 22.7071
16.5 | 1.4239 | 0.0798 | -0.0226 | 17.8434
17 | 1.3932 | 0.0935 | -0.0293 | 14.9005
17.5 | 1.3586 | 0.10966 | -0.0387 | 12.3892
18 | 1.3238 | 0.12755 | -0.0501 | 10.3787
18.5 | 1.2816 | 0.14868 | -0.0635 | 8.6199
19 | 1.2121 | 0.17668 | -0.0808 | 6.8604

## 103. Re 8M Mach 0.50 (1)
BIGFOIL.COM POLAR EXPORT
GA 40-410
GA 40-410 |  |  |  | Cl Max: | 1.293 | at alpha= | 20 | deg
JavaFoil+Calcfoil stall+Eppler ext transition |  |  |  | L/D Max: | 159.27 | at alpha= | 2.5 | deg
Re: | 8000000 |  |  | Cd Min: | 0.00424 | at alpha= | 0 | deg
Mach: | 0.5 |  |  | Cl=0 at alpha= | -3 | deg
|  |  |  | @ Cl=0.1, Cd= | 0.0053624
|  |  |  | @ Cl=0.4, Cd= | 0.0043789
|  |  |  | @ Cl=0.6, Cd= | 0.0044288
alpha (deg) | Cl | Cd | Cm | Cl/Cd
-20 | -0.905 | 0.16145 | -0.023 | -5.604
-19.5 | -0.88 | 0.15197 | -0.023 | -5.791
-19 | -0.854 | 0.14437 | -0.024 | -5.918
-18.5 | -0.828 | 0.13898 | -0.024 | -5.961
-18 | -0.802 | 0.13378 | -0.024 | -5.996
-17.5 | -0.776 | 0.12988 | -0.024 | -5.971
-17 | -0.748 | 0.12574 | -0.024 | -5.952
-16.5 | -0.722 | 0.12171 | -0.024 | -5.929
-16 | -0.696 | 0.11885 | -0.024 | -5.853
-15.5 | -0.669 | 0.11374 | -0.024 | -5.886
-15 | -0.643 | 0.10866 | -0.025 | -5.921
-14.5 | -0.617 | 0.10384 | -0.025 | -5.944
-14 | -0.591 | 0.09979 | -0.026 | -5.924
-13.5 | -0.565 | 0.09592 | -0.026 | -5.891
-13 | -0.538 | 0.08936 | -0.026 | -6.024
-12.5 | -0.512 | 0.0821 | -0.027 | -6.239
-12 | -0.486 | 0.0769 | -0.028 | -6.323
-11.5 | -0.457 | 0.0893 | -0.024 | -5.118
-11 | -0.435 | 0.06359 | -0.031 | -6.845
-10.5 | -0.41 | 0.05848 | -0.033 | -7.012
-10 | -0.389 | 0.0492 | -0.037 | -7.905
-9.5 | -0.426 | 0.00954 | -0.055 | -44.693
-9 | -0.324 | 0.0613 | -0.027 | -5.293
-8.5 | -0.298 | 0.05396 | -0.027 | -5.517
-8 | -0.272 | 0.04831 | -0.03 | -5.624
-7.5 | -0.247 | 0.04208 | -0.035 | -5.867
-7 | -0.267 | 0.00741 | -0.06 | -36.052
-6.5 | -0.191 | 0.04024 | -0.033 | -4.747
-6 | -0.164 | 0.03794 | -0.033 | -4.321
-5.5 | -0.136 | 0.03771 | -0.03 | -3.609
-5 | -0.109 | 0.03455 | -0.033 | -3.163
-4.5 | -0.101 | 0.00619 | -0.065 | -16.301
-4 | -0.067 | 0.00602 | -0.066 | -11.186
-3.5 | -0.058 | 0.00581 | -0.067 | -9.905
-3 | 0 | 0.00568 | -0.068 | -0.067
-2.5 | 0.064 | 0.00541 | -0.069 | 11.867
-2 | 0.132 | 0.00532 | -0.07 | 24.74
-1.5 | 0.2 | 0.00525 | -0.071 | 38.191
-1 | 0.269 | 0.00531 | -0.072 | 50.705
-0.5 | 0.338 | 0.00524 | -0.073 | 64.529
0 | 0.41 | 0.00424 | -0.074 | 96.698
0.5 | 0.479 | 0.00434 | -0.075 | 110.425
1 | 0.548 | 0.00436 | -0.076 | 125.497
1.5 | 0.616 | 0.00445 | -0.077 | 138.628
2 | 0.685 | 0.00443 | -0.078 | 154.728
2.5 | 0.754 | 0.00473 | -0.079 | 159.27
3 | 0.819 | 0.00529 | -0.08 | 154.838
3.5 | 0.884 | 0.00593 | -0.081 | 149.075
4 | 0.947 | 0.00691 | -0.082 | 137.014
4.5 | 1.005 | 0.00914 | -0.083 | 109.87
5 | 1.056 | 0.00964 | -0.084 | 109.611
5.5 | 1.097 | 0.0102 | -0.085 | 107.557
6 | 1.12 | 0.01091 | -0.086 | 102.678
6.5 | 1.108 | 0.0115 | -0.087 | 96.391
7 | 0.989 | 0.01226 | -0.088 | 80.66
7.5 | 0.715 | 0.01334 | -0.089 | 53.634
8 | 0.732 | 0.01538 | -0.088 | 47.612
8.5 | 0.767 | 0.01593 | -0.089 | 48.171
9 | 0.799 | 0.01638 | -0.09 | 48.801
9.5 | 0.828 | 0.01815 | -0.09 | 45.608
10 | 0.717 | 0.06399 | -0.052 | 11.21
10.5 | 0.885 | 0.02067 | -0.091 | 42.812
11 | 0.78 | 0.06695 | -0.06 | 11.654
11.5 | 0.797 | 0.07922 | -0.052 | 10.064
12 | 0.825 | 0.08395 | -0.053 | 9.83
12.5 | 0.857 | 0.08821 | -0.057 | 9.709
13 | 0.88 | 0.09938 | -0.054 | 8.854
13.5 | 0.907 | 0.09817 | -0.055 | 9.236
14 | 0.937 | 0.10055 | -0.058 | 9.319
14.5 | 0.969 | 0.10255 | -0.062 | 9.451
15 | 1.008 | 0.1013 | -0.069 | 9.947
15.5 | 1.046 | 0.10041 | -0.073 | 10.421
16 | 1.073 | 0.10689 | -0.074 | 10.041
16.5 | 1.092 | 0.11962 | -0.071 | 9.129
17 | 1.103 | 0.12425 | -0.064 | 8.876
17.5 | 1.134 | 0.12796 | -0.067 | 8.86
18 | 1.175 | 0.12505 | -0.074 | 9.395
18.5 | 1.219 | 0.11971 | -0.079 | 10.184
19 | 1.26 | 0.11676 | -0.083 | 10.791
19.5 | 1.285 | 0.12474 | -0.083 | 10.299
20 | 1.293 | 0.14592 | -0.079 | 8.861

## 104. Re 8M Mach 0.50 (2)
BIGFOIL.COM POLAR EXPORT
GA 40-410
GA 40-410 |  |  |  | Cl Max: | 1.2686 | at alpha= | 7.5 | deg
XFOIL ncrit=9 |  |  |  | L/D Max: | 202.115 | at alpha= | 2 | deg
Re: | 8000000 |  |  | Cd Min: | 0.20089 | at alpha= | -16 | deg
Mach: | 0.5 |  |  | Cl=0 at alpha= | -2.9559 | deg
|  |  |  | @ Cl=0.1, Cd= | 0.0056116
|  |  |  | @ Cl=0.4, Cd= | 0.0048544
|  |  |  | @ Cl=0.6, Cd= | 0.0034481
alpha (deg) | Cl | Cd | Cm | Cl/Cd
-16 | -0.5509 | 0.20089 | 0.011 | -2.7423
-15.5 | -0.5286 | 0.19326 | 0.0063 | -2.7352
-15 | -0.5059 | 0.18563 | 0.0017 | -2.7253
-14.5 | -0.4839 | 0.17752 | -0.0029 | -2.7259
-14 | -0.4621 | 0.16988 | -0.0074 | -2.7202
-13.5 | -0.4416 | 0.16176 | -0.012 | -2.73
-13 | -0.4223 | 0.15354 | -0.0165 | -2.7504
-12.5 | -0.4059 | 0.14492 | -0.0211 | -2.8009
-12 | -0.3876 | 0.13714 | -0.0255 | -2.8263
-11.5 | -0.3719 | 0.12852 | -0.03 | -2.8937
-11 | -0.3472 | 0.12292 | -0.0337 | -2.8246
-10.5 | -0.3309 | 0.11517 | -0.0379 | -2.8731
-10 | -0.3138 | 0.10778 | -0.0419 | -2.9115
-9.5 | -0.2977 | 0.10063 | -0.0458 | -2.9584
-9 | -0.2834 | 0.09345 | -0.0496 | -3.0326
-8.5 | -0.2734 | 0.08605 | -0.0535 | -3.1772
-8 | -0.2641 | 0.07877 | -0.0573 | -3.3528
-7.5 | -0.2543 | 0.07194 | -0.0609 | -3.5349
-7 | -0.2522 | 0.06469 | -0.0648 | -3.8986
-6.5 | -0.2608 | 0.05816 | -0.0689 | -4.4842
-6 | -0.2544 | 0.04928 | -0.0768 | -5.1623
-5.5 | -0.238 | 0.04047 | -0.0814 | -5.8809
-5 | -0.211 | 0.03153 | -0.0835 | -6.692
-4.5 | -0.172 | 0.02332 | -0.0833 | -7.3756
-4 | -0.1213 | 0.01749 | -0.0822 | -6.9354
-3.5 | -0.0647 | 0.01216 | -0.0807 | -5.3207
-3 | -0.0058 | 0.00725 | -0.0788 | -0.8
-2.5 | 0.06 | 0.00585 | -0.0779 | 10.2564
-2 | 0.1288 | 0.00544 | -0.0777 | 23.6765
-1.5 | 0.1978 | 0.00523 | -0.078 | 37.8203
-1 | 0.2664 | 0.00507 | -0.0784 | 52.5444
-0.5 | 0.3345 | 0.00496 | -0.0789 | 67.4395
0 | 0.4027 | 0.00485 | -0.0795 | 83.0309
0.5 | 0.4696 | 0.00438 | -0.0802 | 107.2146
1 | 0.5352 | 0.00374 | -0.0809 | 143.1016
1.5 | 0.6018 | 0.00344 | -0.0815 | 174.9419
2 | 0.669 | 0.00331 | -0.0819 | 202.1148
2.5 | 0.7337 | 0.00369 | -0.0818 | 198.8347
3 | 0.7877 | 0.00505 | -0.0803 | 155.9802
3.5 | 0.844 | 0.00611 | -0.0788 | 138.1342
4 | 0.9004 | 0.007 | -0.0769 | 128.6286
4.5 | 0.9601 | 0.0076 | -0.0752 | 126.3289
5 | 1.0208 | 0.00799 | -0.0733 | 127.7597
5.5 | 1.0888 | 0.00847 | -0.0725 | 128.5478
6 | 1.1495 | 0.00909 | -0.0701 | 126.4576
6.5 | 1.2069 | 0.00983 | -0.0666 | 122.7772
7 | 1.2548 | 0.01088 | -0.0613 | 115.3309
7.5 | 1.2686 | 0.01252 | -0.0508 | 101.3259
8 | 1.2667 | 0.0158 | -0.0405 | 80.1709
8.5 | 1.2592 | 0.0206 | -0.0311 | 61.1262
9 | 1.2553 | 0.02705 | -0.0233 | 46.4067
9.5 | 1.2369 | 0.03458 | -0.0175 | 35.7692
10 | 1.2067 | 0.04311 | -0.0141 | 27.9912
10.5 | 1.1682 | 0.05327 | -0.0138 | 21.9298
11 | 1.1312 | 0.06476 | -0.0166 | 17.4676
11.5 | 1.0942 | 0.07819 | -0.0229 | 13.9941
12 | 1.0622 | 0.0934 | -0.0323 | 11.3726
12.5 | 1.038 | 0.11028 | -0.0439 | 9.4124

## 105. Re 10M Mach 0.00 (1)
BIGFOIL.COM POLAR EXPORT
GA 40-410
GA 40-410 |  |  |  | Cl Max: | 1.232 | at alpha= | 9.5 | deg
JavaFoil+Calcfoil stall+Eppler ext transition |  |  |  | L/D Max: | 138.993 | at alpha= | 3 | deg
Re: | 10000000 |  |  | Cd Min: | 0.00401 | at alpha= | 0 | deg
Mach: | 0 |  |  | Cl=0 at alpha= | -3 | deg
|  |  |  | @ Cl=0.1, Cd= | 0.0050209
|  |  |  | @ Cl=0.4, Cd= | 0.0040775
|  |  |  | @ Cl=0.6, Cd= | 0.004459
alpha (deg) | Cl | Cd | Cm | Cl/Cd
-14 | -0.307 | 0.08653 | -0.023 | -3.552
-13.5 | -0.318 | 0.08239 | -0.023 | -3.862
-13 | -0.328 | 0.07787 | -0.023 | -4.217
-12.5 | -0.338 | 0.07384 | -0.024 | -4.576
-12 | -0.346 | 0.07004 | -0.024 | -4.945
-11.5 | -0.354 | 0.06595 | -0.025 | -5.366
-11 | -0.36 | 0.06168 | -0.026 | -5.834
-10.5 | -0.363 | 0.05814 | -0.027 | -6.246
-10 | -0.365 | 0.05399 | -0.028 | -6.764
-9.5 | -0.368 | 0.0461 | -0.032 | -7.986
-9 | -0.435 | 0.00741 | -0.049 | -58.732
-8.5 | -0.424 | 0.00681 | -0.05 | -62.29
-8 | -0.409 | 0.00698 | -0.05 | -58.549
-7.5 | -0.388 | 0.00663 | -0.051 | -58.541
-7 | -0.362 | 0.00615 | -0.052 | -58.924
-6.5 | -0.331 | 0.00626 | -0.053 | -52.899
-6 | -0.295 | 0.00588 | -0.054 | -50.249
-5.5 | -0.255 | 0.0059 | -0.055 | -43.227
-5 | -0.21 | 0.00578 | -0.055 | -36.353
-4.5 | -0.162 | 0.00541 | -0.056 | -29.94
-4 | -0.11 | 0.0054 | -0.057 | -20.449
-3.5 | -0.056 | 0.00532 | -0.058 | -10.603
-3 | 0 | 0.0053 | -0.059 | -0.066
-2.5 | 0.057 | 0.00505 | -0.06 | 11.301
-2 | 0.116 | 0.00501 | -0.061 | 23.086
-1.5 | 0.175 | 0.00511 | -0.061 | 34.175
-1 | 0.234 | 0.00492 | -0.062 | 47.544
-0.5 | 0.293 | 0.00496 | -0.063 | 59.163
0 | 0.355 | 0.00401 | -0.064 | 88.532
0.5 | 0.415 | 0.0041 | -0.065 | 101.291
1 | 0.474 | 0.00414 | -0.066 | 114.62
1.5 | 0.534 | 0.00432 | -0.067 | 123.576
2 | 0.593 | 0.00441 | -0.067 | 134.503
2.5 | 0.653 | 0.00483 | -0.068 | 135.12
3 | 0.71 | 0.00511 | -0.069 | 138.993
3.5 | 0.768 | 0.00566 | -0.07 | 135.66
4 | 0.825 | 0.00602 | -0.071 | 136.904
4.5 | 0.88 | 0.00771 | -0.072 | 114.166
5 | 0.933 | 0.00787 | -0.073 | 118.548
5.5 | 0.984 | 0.00816 | -0.074 | 120.58
6 | 1.033 | 0.00848 | -0.074 | 121.772
6.5 | 1.079 | 0.00877 | -0.075 | 122.95
7 | 1.121 | 0.00916 | -0.076 | 122.298
7.5 | 1.159 | 0.00958 | -0.077 | 120.991
8 | 1.193 | 0.01004 | -0.078 | 118.728
8.5 | 1.219 | 0.01034 | -0.079 | 117.988
9 | 1.23 | 0.01083 | -0.079 | 113.651
9.5 | 1.232 | 0.01138 | -0.08 | 108.274
10 | 1.225 | 0.01204 | -0.081 | 101.755
10.5 | 1.209 | 0.01254 | -0.082 | 96.456
11 | 1.186 | 0.0134 | -0.083 | 88.449
11.5 | 1.154 | 0.01477 | -0.083 | 78.183
12 | 1.117 | 0.01567 | -0.084 | 71.292
12.5 | 1.049 | 0.01758 | -0.083 | 59.631
13 | 0.995 | 0.01965 | -0.083 | 50.634
13.5 | 0.941 | 0.02184 | -0.083 | 43.102
14 | 0.849 | 0.03765 | -0.078 | 22.535
14.5 | 0.722 | 0.09027 | -0.055 | 8.003

## 106. Re 10M Mach 0.00 (2)
BIGFOIL.COM POLAR EXPORT
GA 40-410
GA 40-410 |  |  |  | Cl Max: | 1.8037 | at alpha= | 18.5 | deg
XFOIL ncrit=9 |  |  |  | L/D Max: | 164.692 | at alpha= | 2 | deg
Re: | 10000000 |  |  | Cd Min: | 0.05739 | at alpha= | 20 | deg
Mach: | 0 |  |  | Cl=0 at alpha= | -2.9467 | deg
|  |  |  | @ Cl=0.1, Cd= | 0.0050463
|  |  |  | @ Cl=0.4, Cd= | 0.0041721
|  |  |  | @ Cl=0.6, Cd= | 0.0039602
alpha (deg) | Cl | Cd | Cm | Cl/Cd
-15.5 | -1.0112 | 0.05595 | -0.0604 | -18.0733
-15 | -1.1573 | 0.03337 | -0.0713 | -34.6809
-14.5 | -1.1401 | 0.03049 | -0.0692 | -37.3926
-14 | -1.17 | 0.01992 | -0.0644 | -58.7349
-13.5 | -1.1242 | 0.01892 | -0.0638 | -59.4186
-13 | -1.0765 | 0.01806 | -0.0633 | -59.6069
-12.5 | -1.0275 | 0.01728 | -0.063 | -59.4618
-12 | -0.9724 | 0.01751 | -0.0631 | -55.534
-11 | -0.8718 | 0.016 | -0.0627 | -54.4875
-10.5 | -0.8177 | 0.01592 | -0.0629 | -51.3631
-10 | -0.7634 | 0.01583 | -0.063 | -48.2249
-9.5 | -0.7128 | 0.01479 | -0.0629 | -48.1947
-9 | -0.6583 | 0.01463 | -0.0631 | -44.9966
-8.5 | -0.6037 | 0.0145 | -0.0633 | -41.6345
-8 | -0.5496 | 0.01411 | -0.0635 | -38.9511
-7.5 | -0.4965 | 0.01337 | -0.0636 | -37.1354
-7 | -0.4407 | 0.01341 | -0.064 | -32.8635
-6 | -0.3426 | 0.00804 | -0.063 | -42.6119
-5.5 | -0.2879 | 0.00728 | -0.0631 | -39.5467
-5 | -0.2323 | 0.00668 | -0.0633 | -34.7754
-4.5 | -0.1764 | 0.00621 | -0.0635 | -28.4058
-4 | -0.1199 | 0.00585 | -0.0638 | -20.4957
-3.5 | -0.0631 | 0.00553 | -0.0642 | -11.4105
-3 | -0.0061 | 0.0053 | -0.0646 | -1.1509
-2.5 | 0.0511 | 0.00514 | -0.065 | 9.9416
-2 | 0.1085 | 0.00503 | -0.0655 | 21.5706
-1.5 | 0.1658 | 0.0049 | -0.066 | 33.8367
-1 | 0.2233 | 0.00476 | -0.0666 | 46.9118
-0.5 | 0.2807 | 0.0047 | -0.0671 | 59.7234
0 | 0.3379 | 0.00455 | -0.0676 | 74.2637
0.5 | 0.3945 | 0.00422 | -0.0682 | 93.4834
1 | 0.4507 | 0.00373 | -0.0688 | 120.8311
1.5 | 0.5068 | 0.00341 | -0.0694 | 148.6217
2 | 0.5616 | 0.00341 | -0.0697 | 164.6921
3 | 0.6642 | 0.00488 | -0.0693 | 136.1066
3.5 | 0.7171 | 0.0054 | -0.0692 | 132.7963
4 | 0.7695 | 0.00594 | -0.0691 | 129.5455
4.5 | 0.8219 | 0.00644 | -0.0689 | 127.6242
5 | 0.8752 | 0.00677 | -0.0689 | 129.2762
5.5 | 0.928 | 0.00701 | -0.0687 | 132.3823
6 | 0.9827 | 0.00727 | -0.069 | 135.1719
6.5 | 1.0373 | 0.0076 | -0.0694 | 136.4868
7 | 1.0896 | 0.00801 | -0.0693 | 136.03
7.5 | 1.141 | 0.00847 | -0.0691 | 134.7107
8 | 1.1925 | 0.00887 | -0.0689 | 134.4419
8.5 | 1.2423 | 0.00938 | -0.0685 | 132.4414
9 | 1.2908 | 0.00995 | -0.0678 | 129.7286
9.5 | 1.3397 | 0.01043 | -0.0673 | 128.4468
10 | 1.3871 | 0.01097 | -0.0665 | 126.4448
10.5 | 1.4316 | 0.01166 | -0.0653 | 122.7787
11 | 1.4739 | 0.0124 | -0.0638 | 118.8629
11.5 | 1.5135 | 0.01321 | -0.0618 | 114.5723
12 | 1.5474 | 0.01416 | -0.0588 | 109.2797
12.5 | 1.5696 | 0.01502 | -0.0537 | 104.5007
13 | 1.5938 | 0.01605 | -0.0496 | 99.3022
13.5 | 1.6122 | 0.01766 | -0.0452 | 91.2911
14 | 1.6407 | 0.01883 | -0.0426 | 87.1322
14.5 | 1.669 | 0.02009 | -0.0402 | 83.0762
15 | 1.6903 | 0.02196 | -0.0374 | 76.9718
15.5 | 1.7157 | 0.02362 | -0.0354 | 72.6376
16 | 1.7338 | 0.02595 | -0.0329 | 66.8131
16.5 | 1.755 | 0.0281 | -0.031 | 62.4555
17 | 1.7694 | 0.03096 | -0.029 | 57.1512
17.5 | 1.784 | 0.03388 | -0.0274 | 52.6564
18 | 1.7943 | 0.03741 | -0.0259 | 47.9631
18.5 | 1.8037 | 0.04124 | -0.0247 | 43.7367
19 | 1.7994 | 0.04673 | -0.0238 | 38.5063
19.5 | 1.8024 | 0.0518 | -0.0237 | 34.7954
20 | 1.8033 | 0.05739 | -0.024 | 31.4219

## 107. Re 10M Mach 0.10 (1)
BIGFOIL.COM POLAR EXPORT
GA 40-410
GA 40-410 |  |  |  | Cl Max: | 1.228 | at alpha= | 9 | deg
JavaFoil+Calcfoil stall+Eppler ext transition |  |  |  | L/D Max: | 139.685 | at alpha= | 3 | deg
Re: | 10000000 |  |  | Cd Min: | 0.00404 | at alpha= | 0 | deg
Mach: | 0.1 |  |  | Cl=0 at alpha= | -3 | deg
|  |  |  | @ Cl=0.1, Cd= | 0.0049934
|  |  |  | @ Cl=0.4, Cd= | 0.0040973
|  |  |  | @ Cl=0.6, Cd= | 0.0044653
alpha (deg) | Cl | Cd | Cm | Cl/Cd
-14 | -0.272 | 0.08666 | -0.023 | -3.135
-13.5 | -0.285 | 0.08265 | -0.023 | -3.442
-13 | -0.297 | 0.07803 | -0.024 | -3.806
-12.5 | -0.309 | 0.07416 | -0.024 | -4.165
-12 | -0.32 | 0.07023 | -0.024 | -4.555
-11.5 | -0.33 | 0.06616 | -0.025 | -4.989
-11 | -0.339 | 0.06196 | -0.026 | -5.465
-10.5 | -0.345 | 0.05846 | -0.027 | -5.894
-10 | -0.348 | 0.05535 | -0.027 | -6.295
-9.5 | -0.351 | 0.05035 | -0.03 | -6.968
-9 | -0.42 | 0.00793 | -0.049 | -52.997
-8.5 | -0.414 | 0.00686 | -0.05 | -60.335
-8 | -0.401 | 0.00703 | -0.051 | -57.076
-7.5 | -0.383 | 0.00663 | -0.051 | -57.718
-7 | -0.359 | 0.00614 | -0.052 | -58.408
-6.5 | -0.329 | 0.00626 | -0.053 | -52.543
-6 | -0.294 | 0.00587 | -0.054 | -50.101
-5.5 | -0.255 | 0.00587 | -0.055 | -43.346
-5 | -0.21 | 0.00577 | -0.056 | -36.484
-4.5 | -0.162 | 0.00548 | -0.057 | -29.589
-4 | -0.111 | 0.00535 | -0.057 | -20.688
-3.5 | -0.057 | 0.00545 | -0.058 | -10.386
-3 | 0 | 0.00517 | -0.059 | -0.068
-2.5 | 0.057 | 0.00511 | -0.06 | 11.224
-2 | 0.116 | 0.00495 | -0.061 | 23.474
-1.5 | 0.175 | 0.00506 | -0.062 | 34.697
-1 | 0.235 | 0.00485 | -0.063 | 48.419
-0.5 | 0.295 | 0.00506 | -0.063 | 58.305
0 | 0.357 | 0.00404 | -0.064 | 88.334
0.5 | 0.417 | 0.00412 | -0.065 | 101.098
1 | 0.477 | 0.00409 | -0.066 | 116.548
1.5 | 0.536 | 0.00435 | -0.067 | 123.402
2 | 0.596 | 0.00444 | -0.068 | 134.374
2.5 | 0.656 | 0.00482 | -0.069 | 136.108
3 | 0.714 | 0.00511 | -0.07 | 139.685
3.5 | 0.772 | 0.0057 | -0.07 | 135.338
4 | 0.829 | 0.00607 | -0.071 | 136.409
4.5 | 0.884 | 0.00776 | -0.072 | 113.975
5 | 0.938 | 0.00782 | -0.073 | 119.829
5.5 | 0.989 | 0.00819 | -0.074 | 120.717
6 | 1.037 | 0.00854 | -0.075 | 121.477
6.5 | 1.083 | 0.00882 | -0.076 | 122.817
7 | 1.124 | 0.00923 | -0.076 | 121.804
7.5 | 1.162 | 0.00965 | -0.077 | 120.344
8 | 1.194 | 0.01012 | -0.078 | 118.057
8.5 | 1.22 | 0.01043 | -0.079 | 116.958
9 | 1.228 | 0.01096 | -0.08 | 112.09
9.5 | 1.227 | 0.0115 | -0.081 | 106.638
10 | 1.216 | 0.01211 | -0.081 | 100.372
10.5 | 1.195 | 0.01272 | -0.082 | 93.944
11 | 1.166 | 0.01364 | -0.083 | 85.452
11.5 | 1.129 | 0.01516 | -0.084 | 74.426
12 | 1.063 | 0.01654 | -0.083 | 64.294
12.5 | 1.005 | 0.01871 | -0.083 | 53.715
13 | 0.949 | 0.02031 | -0.083 | 46.734
13.5 | 0.86 | 0.03123 | -0.079 | 27.551
14 | 0.716 | 0.08648 | -0.055 | 8.281

## 108. Re 10M Mach 0.10 (2)
BIGFOIL.COM POLAR EXPORT
GA 40-410
GA 40-410 |  |  |  | Cl Max: | 1.7836 | at alpha= | 18.5 | deg
XFOIL ncrit=9 |  |  |  | L/D Max: | 166.176 | at alpha= | 2 | deg
Re: | 10000000 |  |  | Cd Min: | 0.06669 | at alpha= | 20 | deg
Mach: | 0.1 |  |  | Cl=0 at alpha= | -2.9454 | deg
|  |  |  | @ Cl=0.1, Cd= | 0.0050475
|  |  |  | @ Cl=0.4, Cd= | 0.0042026
|  |  |  | @ Cl=0.6, Cd= | 0.0039092
alpha (deg) | Cl | Cd | Cm | Cl/Cd
-13.5 | -1.0879 | 0.02697 | -0.0695 | -40.3374
-13 | -1.0808 | 0.0202 | -0.0668 | -53.505
-12.5 | -1.0352 | 0.01871 | -0.066 | -55.3287
-12 | -0.9768 | 0.0193 | -0.0659 | -50.6114
-11.5 | -0.9248 | 0.01877 | -0.0655 | -49.2701
-11 | -0.8774 | 0.01723 | -0.0649 | -50.9228
-10.5 | -0.8223 | 0.01713 | -0.0648 | -48.0035
-10 | -0.7674 | 0.01702 | -0.0647 | -45.0881
-9.5 | -0.7178 | 0.01555 | -0.0644 | -46.1608
-9 | -0.6626 | 0.01537 | -0.0644 | -43.11
-8.5 | -0.6073 | 0.01521 | -0.0645 | -39.9277
-8 | -0.553 | 0.0147 | -0.0645 | -37.619
-7.5 | -0.5 | 0.01375 | -0.0645 | -36.3636
-7 | -0.4442 | 0.01356 | -0.0647 | -32.7581
-6.5 | -0.3967 | 0.01024 | -0.0641 | -38.7402
-6 | -0.3447 | 0.00834 | -0.0637 | -41.3309
-5 | -0.234 | 0.00678 | -0.0638 | -34.5133
-4.5 | -0.1777 | 0.00627 | -0.064 | -28.3413
-4 | -0.1208 | 0.00588 | -0.0643 | -20.5442
-3.5 | -0.0636 | 0.00555 | -0.0646 | -11.4595
-3 | -0.0063 | 0.00532 | -0.065 | -1.1842
-2.5 | 0.0514 | 0.00514 | -0.0654 | 10
-2 | 0.1092 | 0.00503 | -0.0659 | 21.7097
-1.5 | 0.1669 | 0.0049 | -0.0664 | 34.0612
-1 | 0.2246 | 0.00476 | -0.0669 | 47.1849
-0.5 | 0.2824 | 0.00471 | -0.0675 | 59.9575
0 | 0.34 | 0.00455 | -0.068 | 74.7253
0.5 | 0.3969 | 0.00423 | -0.0686 | 93.8298
1 | 0.4534 | 0.00373 | -0.0692 | 121.555
1.5 | 0.5099 | 0.00341 | -0.0698 | 149.5308
2 | 0.565 | 0.0034 | -0.0701 | 166.1765
3 | 0.6681 | 0.0049 | -0.0696 | 136.3469
3.5 | 0.7212 | 0.00542 | -0.0696 | 133.0627
4 | 0.774 | 0.00597 | -0.0694 | 129.6482
4.5 | 0.8267 | 0.00647 | -0.0692 | 127.7743
5 | 0.8802 | 0.0068 | -0.0691 | 129.4412
5.5 | 0.9335 | 0.00704 | -0.0689 | 132.5994
6 | 0.9887 | 0.00731 | -0.0692 | 135.2531
6.5 | 1.0435 | 0.00765 | -0.0695 | 136.4052
7 | 1.0961 | 0.00807 | -0.0693 | 135.824
7.5 | 1.1478 | 0.00854 | -0.069 | 134.4028
8 | 1.1997 | 0.00895 | -0.0688 | 134.0447
8.5 | 1.2496 | 0.00949 | -0.0682 | 131.6754
9 | 1.2986 | 0.01005 | -0.0675 | 129.2139
9.5 | 1.3477 | 0.01055 | -0.0668 | 127.7441
10 | 1.3948 | 0.01114 | -0.0658 | 125.2065
10.5 | 1.4388 | 0.01188 | -0.0643 | 121.1111
11 | 1.4806 | 0.01266 | -0.0624 | 116.951
11.5 | 1.5188 | 0.01354 | -0.06 | 112.1713
12 | 1.5437 | 0.01458 | -0.0551 | 105.8779
13 | 1.5949 | 0.01657 | -0.0468 | 96.2523
13.5 | 1.6125 | 0.0184 | -0.0424 | 87.6359
14 | 1.6412 | 0.01968 | -0.0398 | 83.3943
14.5 | 1.6701 | 0.02105 | -0.0375 | 79.3397
15 | 1.6908 | 0.02311 | -0.0347 | 73.1631
15.5 | 1.7143 | 0.02505 | -0.0324 | 68.4351
16 | 1.7315 | 0.02762 | -0.03 | 62.6901
16.5 | 1.748 | 0.03035 | -0.0278 | 57.5947
17 | 1.7616 | 0.03347 | -0.0259 | 52.6322
17.5 | 1.7707 | 0.03717 | -0.0242 | 47.6379
18 | 1.7802 | 0.04108 | -0.023 | 43.335
18.5 | 1.7836 | 0.04588 | -0.0221 | 38.8753
19 | 1.7703 | 0.05293 | -0.0216 | 33.4461
19.5 | 1.7657 | 0.05942 | -0.0222 | 29.7156
20 | 1.7587 | 0.06669 | -0.0235 | 26.3713

## 109. Re 10M Mach 0.25 (1)
BIGFOIL.COM POLAR EXPORT
GA 40-410
GA 40-410 |  |  |  | Cl Max: | 1.212 | at alpha= | 8.5 | deg
JavaFoil+Calcfoil stall+Eppler ext transition |  |  |  | L/D Max: | 141.961 | at alpha= | 3 | deg
Re: | 10000000 |  |  | Cd Min: | 0.00403 | at alpha= | 0 | deg
Mach: | 0.25 |  |  | Cl=0 at alpha= | -3 | deg
|  |  |  | @ Cl=0.1, Cd= | 0.0050458
|  |  |  | @ Cl=0.4, Cd= | 0.09387
|  |  |  | @ Cl=0.6, Cd= | 0.09387
alpha (deg) | Cl | Cd | Cm | Cl/Cd
-12.5 | -0.054 | 0.07579 | -0.024 | -0.716
-12 | -0.052 | 0.07155 | -0.025 | -0.72
-11.5 | -0.049 | 0.06788 | -0.025 | -0.718
-11 | -0.128 | 0.06186 | -0.027 | -2.068
-10.5 | -0.17 | 0.05909 | -0.028 | -2.878
-10 | -0.204 | 0.05573 | -0.028 | -3.653
-9.5 | -0.231 | 0.05264 | -0.029 | -4.385
-9 | -0.252 | 0.0502 | -0.029 | -5.013
-8.5 | -0.266 | 0.04705 | -0.029 | -5.662
-8 | -0.334 | 0.00748 | -0.052 | -44.624
-7.5 | -0.335 | 0.00674 | -0.053 | -49.722
-7 | -0.327 | 0.00628 | -0.054 | -52.057
-6.5 | -0.31 | 0.00633 | -0.055 | -48.868
-6 | -0.284 | 0.0059 | -0.055 | -48.06
-5.5 | -0.25 | 0.00601 | -0.056 | -41.574
-5 | -0.209 | 0.00578 | -0.057 | -36.2
-4.5 | -0.163 | 0.00567 | -0.058 | -28.762
-4 | -0.112 | 0.00549 | -0.059 | -20.445
-3.5 | -0.058 | 0.00536 | -0.06 | -10.742
-3 | 0 | 0.00516 | -0.061 | -0.069
-2.5 | 0.059 | 0.00508 | -0.062 | 11.56
-2 | 0.119 | 0.00503 | -0.063 | 23.679
-1.5 | 0.18 | 0.00504 | -0.063 | 35.7
-1 | 0.241 | 0.00493 | -0.064 | 48.951
-0.5 | 0.303 | 0.005 | -0.065 | 60.595
0 | 0.367 | 0.00403 | -0.066 | 91.073
0.5 | 0.428 | 0.00412 | -0.067 | 104.042
1 | 0.49 | 0.00416 | -0.068 | 117.776
1.5 | 0.551 | 0.00432 | -0.069 | 127.616
2 | 0.613 | 0.00447 | -0.07 | 137.062
2.5 | 0.674 | 0.00494 | -0.071 | 136.351
3 | 0.733 | 0.00517 | -0.071 | 141.961
3.5 | 0.793 | 0.00582 | -0.072 | 136.151
4 | 0.851 | 0.00623 | -0.073 | 136.59
4.5 | 0.907 | 0.008 | -0.074 | 113.352
5 | 0.961 | 0.00813 | -0.075 | 118.204
5.5 | 1.012 | 0.00841 | -0.076 | 120.335
6 | 1.06 | 0.00876 | -0.077 | 120.948
6.5 | 1.103 | 0.00916 | -0.078 | 120.35
7 | 1.141 | 0.00963 | -0.079 | 118.438
7.5 | 1.173 | 0.01006 | -0.079 | 116.579
8 | 1.198 | 0.01064 | -0.08 | 112.542
8.5 | 1.212 | 0.01103 | -0.081 | 109.843
9 | 1.2 | 0.01177 | -0.082 | 102.01
9.5 | 1.173 | 0.01229 | -0.083 | 95.384
10 | 1.128 | 0.01291 | -0.084 | 87.37
10.5 | 1.067 | 0.01394 | -0.084 | 76.516
11 | 0.968 | 0.01636 | -0.083 | 59.173
11.5 | 0.871 | 0.01834 | -0.083 | 47.488
12 | 0.647 | 0.07584 | -0.049 | 8.527
12.5 | 0.554 | 0.08246 | -0.047 | 6.722
13 | 0.458 | 0.08855 | -0.046 | 5.167
13.5 | 0.354 | 0.09387 | -0.046 | 3.771

## 110. Re 10M Mach 0.25 (2)
BIGFOIL.COM POLAR EXPORT
GA 40-410
GA 40-410 |  |  |  | Cl Max: | 1.5959 | at alpha= | 14 | deg
XFOIL ncrit=9 |  |  |  | L/D Max: | 173.294 | at alpha= | 2 | deg
Re: | 10000000 |  |  | Cd Min: | 0.24546 | at alpha= | -20 | deg
Mach: | 0.25 |  |  | Cl=0 at alpha= | -2.9423 | deg
|  |  |  | @ Cl=0.1, Cd= | 0.0050655
|  |  |  | @ Cl=0.4, Cd= | 0.0042991
|  |  |  | @ Cl=0.6, Cd= | 0.0036657
alpha (deg) | Cl | Cd | Cm | Cl/Cd
-20 | -0.6684 | 0.24546 | 0.0407 | -2.7231
-19.5 | -0.65 | 0.23855 | 0.0363 | -2.7248
-19 | -0.6319 | 0.23145 | 0.0319 | -2.7302
-18 | -0.6 | 0.21466 | 0.0233 | -2.7951
-17.5 | -0.5826 | 0.20753 | 0.0191 | -2.8073
-17 | -0.5643 | 0.20104 | 0.015 | -2.8069
-16.5 | -0.5408 | 0.19349 | 0.009 | -2.795
-16 | -0.5229 | 0.18746 | 0.0054 | -2.7894
-15.5 | -0.5053 | 0.18064 | 0.0014 | -2.7973
-15 | -0.4865 | 0.17369 | -0.0024 | -2.801
-14.5 | -0.4717 | 0.16581 | -0.0066 | -2.8448
-14 | -0.4527 | 0.15924 | -0.0103 | -2.8429
-13.5 | -0.4404 | 0.1507 | -0.0146 | -2.9224
-13 | -0.4309 | 0.14075 | -0.0189 | -3.0615
-12 | -0.4057 | 0.12514 | -0.027 | -3.242
-11.5 | -0.3881 | 0.11941 | -0.0305 | -3.2501
-11 | -0.3654 | 0.11469 | -0.0335 | -3.186
-10.5 | -0.3534 | 0.10737 | -0.0372 | -3.2914
-10 | -0.3416 | 0.10029 | -0.0407 | -3.4061
-9.5 | -0.3306 | 0.09341 | -0.0442 | -3.5392
-9 | -0.3228 | 0.08632 | -0.0476 | -3.7396
-8.5 | -0.3187 | 0.07898 | -0.0512 | -4.0352
-8 | -0.3325 | 0.07002 | -0.0555 | -4.7486
-7.5 | -0.3331 | 0.06513 | -0.0585 | -5.1144
-7 | -0.4106 | 0.03188 | -0.0715 | -12.8795
-6.5 | -0.3818 | 0.02255 | -0.0706 | -16.9313
-6 | -0.3357 | 0.01818 | -0.0698 | -18.4653
-5.5 | -0.2992 | 0.00895 | -0.0676 | -33.4302
-5 | -0.2426 | 0.00754 | -0.0672 | -32.1751
-4.5 | -0.1847 | 0.00668 | -0.0669 | -27.6497
-4 | -0.1257 | 0.0061 | -0.0669 | -20.6066
-3.5 | -0.0665 | 0.00568 | -0.067 | -11.7077
-3 | -0.0069 | 0.00539 | -0.0673 | -1.2801
-2.5 | 0.0529 | 0.00516 | -0.0676 | 10.2519
-1.5 | 0.1725 | 0.00492 | -0.0685 | 35.061
-1 | 0.2323 | 0.00478 | -0.069 | 48.5983
-0.5 | 0.2919 | 0.00472 | -0.0696 | 61.8432
0 | 0.3515 | 0.00458 | -0.0701 | 76.7467
0.5 | 0.4102 | 0.00424 | -0.0707 | 96.7453
1 | 0.4684 | 0.00374 | -0.0714 | 125.2406
1.5 | 0.5269 | 0.0034 | -0.072 | 154.9706
2 | 0.584 | 0.00337 | -0.0723 | 173.2938
2.5 | 0.6354 | 0.00432 | -0.0718 | 147.0833
3 | 0.6896 | 0.00496 | -0.0716 | 139.0323
3.5 | 0.7442 | 0.00553 | -0.0714 | 134.575
4 | 0.7981 | 0.00613 | -0.0711 | 130.1958
4.5 | 0.8526 | 0.00663 | -0.0707 | 128.5973
5 | 0.9083 | 0.00697 | -0.0705 | 130.3156
5.5 | 0.9635 | 0.00721 | -0.0701 | 133.6338
6 | 1.0219 | 0.00752 | -0.0703 | 135.891
6.5 | 1.077 | 0.00795 | -0.0699 | 135.4717
7 | 1.1315 | 0.00841 | -0.0694 | 134.5422
7.5 | 1.1856 | 0.00888 | -0.0687 | 133.5135
8 | 1.2382 | 0.00944 | -0.0677 | 131.1653
8.5 | 1.2895 | 0.01005 | -0.0664 | 128.3085
9 | 1.3399 | 0.01066 | -0.0649 | 125.6942
9.5 | 1.3882 | 0.01136 | -0.063 | 122.2007
10 | 1.4323 | 0.01223 | -0.0604 | 117.1137
10.5 | 1.4708 | 0.01325 | -0.0568 | 111.0038
11 | 1.4912 | 0.0144 | -0.0501 | 103.5556
11.5 | 1.509 | 0.01605 | -0.0439 | 94.0187
12 | 1.531 | 0.01788 | -0.039 | 85.6264
12.5 | 1.5648 | 0.01917 | -0.0359 | 81.6275
13 | 1.5821 | 0.02174 | -0.0314 | 72.7737
13.5 | 1.5865 | 0.02554 | -0.0265 | 62.1182
14 | 1.5959 | 0.02922 | -0.0227 | 54.6167
14.5 | 1.5932 | 0.03419 | -0.0191 | 46.5984
15 | 1.5747 | 0.04104 | -0.0162 | 38.3699
15.5 | 1.5468 | 0.04961 | -0.0149 | 31.1792
16 | 1.5287 | 0.05798 | -0.0153 | 26.366
16.5 | 1.4794 | 0.0715 | -0.0188 | 20.6909
17 | 1.4517 | 0.08367 | -0.0237 | 17.3503
17.5 | 1.415 | 0.09878 | -0.0316 | 14.3248
18 | 1.3816 | 0.11503 | -0.0414 | 12.0108
18.5 | 1.3439 | 0.13376 | -0.0535 | 10.0471
19 | 1.3076 | 0.15312 | -0.0659 | 8.5397

## 111. Re 10M Mach 0.50 (1)
BIGFOIL.COM POLAR EXPORT
GA 40-410
GA 40-410 |  |  |  | Cl Max: | 1.304 | at alpha= | 19.5 | deg
JavaFoil+Calcfoil stall+Eppler ext transition |  |  |  | L/D Max: | 146.401 | at alpha= | 2 | deg
Re: | 10000000 |  |  | Cd Min: | 0.00417 | at alpha= | 0 | deg
Mach: | 0.5 |  |  | Cl=0 at alpha= | -3 | deg
|  |  |  | @ Cl=0.1, Cd= | 0.0052241
|  |  |  | @ Cl=0.4, Cd= | 0.0043061
|  |  |  | @ Cl=0.6, Cd= | 0.0044982
alpha (deg) | Cl | Cd | Cm | Cl/Cd
-20 | -0.905 | 0.15902 | -0.023 | -5.69
-19.5 | -0.881 | 0.14897 | -0.023 | -5.913
-19 | -0.855 | 0.14263 | -0.024 | -5.996
-18.5 | -0.829 | 0.13639 | -0.024 | -6.077
-18 | -0.803 | 0.13164 | -0.024 | -6.097
-17.5 | -0.776 | 0.12656 | -0.024 | -6.133
-17 | -0.749 | 0.12394 | -0.024 | -6.045
-16.5 | -0.722 | 0.11977 | -0.024 | -6.028
-16 | -0.696 | 0.11589 | -0.024 | -6.003
-15.5 | -0.67 | 0.11088 | -0.025 | -6.04
-15 | -0.644 | 0.10581 | -0.025 | -6.082
-14.5 | -0.617 | 0.1038 | -0.025 | -5.948
-14 | -0.591 | 0.09711 | -0.026 | -6.088
-13.5 | -0.565 | 0.09546 | -0.026 | -5.921
-13 | -0.539 | 0.08932 | -0.027 | -6.031
-12.5 | -0.513 | 0.08216 | -0.027 | -6.239
-12 | -0.487 | 0.07528 | -0.028 | -6.463
-11.5 | -0.457 | 0.08773 | -0.025 | -5.212
-11 | -0.437 | 0.06188 | -0.032 | -7.058
-10.5 | -0.414 | 0.05363 | -0.035 | -7.723
-10 | -0.445 | 0.01346 | -0.052 | -33.074
-9.5 | -0.429 | 0.00908 | -0.055 | -47.304
-9 | -0.325 | 0.0602 | -0.027 | -5.391
-8.5 | -0.298 | 0.05292 | -0.027 | -5.626
-8 | -0.272 | 0.04733 | -0.031 | -5.751
-7.5 | -0.298 | 0.00806 | -0.059 | -36.957
-7 | -0.267 | 0.00722 | -0.06 | -37.008
-6.5 | -0.191 | 0.03966 | -0.034 | -4.825
-6 | -0.164 | 0.03725 | -0.034 | -4.409
-5.5 | -0.136 | 0.03739 | -0.03 | -3.641
-5 | -0.109 | 0.0352 | -0.031 | -3.099
-4.5 | -0.101 | 0.00562 | -0.065 | -17.932
-4 | -0.067 | 0.00585 | -0.066 | -11.515
-3.5 | -0.058 | 0.00564 | -0.067 | -10.211
-3 | 0 | 0.0055 | -0.068 | -0.069
-2.5 | 0.064 | 0.00524 | -0.069 | 12.248
-2 | 0.132 | 0.00521 | -0.07 | 25.247
-1.5 | 0.2 | 0.00508 | -0.071 | 39.457
-1 | 0.269 | 0.00519 | -0.072 | 51.89
-0.5 | 0.338 | 0.00515 | -0.073 | 65.651
0 | 0.41 | 0.00417 | -0.074 | 98.369
0.5 | 0.479 | 0.00422 | -0.075 | 113.638
1 | 0.548 | 0.00433 | -0.076 | 126.526
1.5 | 0.616 | 0.00455 | -0.077 | 135.353
2 | 0.685 | 0.00468 | -0.078 | 146.401
2.5 | 0.754 | 0.00526 | -0.079 | 143.321
3 | 0.819 | 0.00574 | -0.08 | 142.605
3.5 | 0.884 | 0.00648 | -0.081 | 136.42
4 | 0.947 | 0.00713 | -0.082 | 132.776
4.5 | 1.005 | 0.00887 | -0.083 | 113.249
5 | 1.056 | 0.00936 | -0.084 | 112.901
5.5 | 1.097 | 0.00992 | -0.085 | 110.618
6 | 1.12 | 0.01052 | -0.086 | 106.523
6.5 | 1.108 | 0.01108 | -0.087 | 100.016
7 | 0.989 | 0.01179 | -0.088 | 83.82
7.5 | 0.715 | 0.01283 | -0.089 | 55.734
8 | 0.741 | 0.01462 | -0.089 | 50.684
8.5 | 0.775 | 0.01507 | -0.09 | 51.429
9 | 0.803 | 0.01561 | -0.09 | 51.436
9.5 | 0.83 | 0.0173 | -0.09 | 47.972
10 | 0.834 | 0.02322 | -0.087 | 35.901
10.5 | 0.889 | 0.01957 | -0.091 | 45.437
11 | 0.911 | 0.02264 | -0.091 | 40.254
11.5 | 0.799 | 0.0768 | -0.054 | 10.404
12 | 0.828 | 0.08203 | -0.055 | 10.09
12.5 | 0.859 | 0.08593 | -0.059 | 9.994
13 | 0.881 | 0.0977 | -0.056 | 9.017
13.5 | 0.908 | 0.09594 | -0.056 | 9.46
14 | 0.939 | 0.09807 | -0.06 | 9.576
14.5 | 0.973 | 0.09908 | -0.065 | 9.824
15 | 1.017 | 0.09476 | -0.072 | 10.734
15.5 | 1.058 | 0.09245 | -0.077 | 11.445
16 | 1.086 | 0.09737 | -0.078 | 11.156
16.5 | 1.098 | 0.11416 | -0.073 | 9.615
17 | 1.107 | 0.11958 | -0.067 | 9.257
17.5 | 1.145 | 0.11948 | -0.072 | 9.584
18 | 1.2 | 0.10739 | -0.081 | 11.172
18.5 | 1.252 | 0.09792 | -0.087 | 12.787
19 | 1.29 | 0.0968 | -0.089 | 13.33
19.5 | 1.304 | 0.11015 | -0.087 | 11.842
20 | 1.299 | 0.13887 | -0.081 | 9.357

## 112. Re 10M Mach 0.50 (2)
BIGFOIL.COM POLAR EXPORT
GA 40-410
GA 40-410 |  |  |  | Cl Max: | 1.2871 | at alpha= | 7.5 | deg
XFOIL ncrit=9 |  |  |  | L/D Max: | 202.97 | at alpha= | 2 | deg
Re: | 10000000 |  |  | Cd Min: | 0.26684 | at alpha= | -20 | deg
Mach: | 0.5 |  |  | Cl=0 at alpha= | -2.9427 | deg
|  |  |  | @ Cl=0.1, Cd= | 0.0053213
|  |  |  | @ Cl=0.4, Cd= | 0.0046838
|  |  |  | @ Cl=0.6, Cd= | 0.0034473
alpha (deg) | Cl | Cd | Cm | Cl/Cd
-20 | -0.7285 | 0.26684 | 0.051 | -2.7301
-19.5 | -0.7054 | 0.25859 | 0.0458 | -2.7279
-17.5 | -0.6142 | 0.22504 | 0.0246 | -2.7293
-17 | -0.5941 | 0.21705 | 0.0204 | -2.7372
-16.5 | -0.5728 | 0.20887 | 0.0157 | -2.7424
-16 | -0.5518 | 0.20028 | 0.0109 | -2.7551
-15.5 | -0.529 | 0.1928 | 0.0061 | -2.7438
-15 | -0.5059 | 0.18563 | 0.0015 | -2.7253
-14.5 | -0.4846 | 0.17752 | -0.0032 | -2.7298
-14 | -0.4618 | 0.16986 | -0.0076 | -2.7187
-13.5 | -0.4413 | 0.16172 | -0.0122 | -2.7288
-13 | -0.4239 | 0.15322 | -0.0169 | -2.7666
-12.5 | -0.4053 | 0.145 | -0.0214 | -2.7952
-12 | -0.3868 | 0.13713 | -0.0258 | -2.8207
-11.5 | -0.3725 | 0.12781 | -0.0304 | -2.9145
-11 | -0.3486 | 0.12249 | -0.0342 | -2.8459
-10.5 | -0.3317 | 0.11494 | -0.0383 | -2.8859
-10 | -0.3129 | 0.10766 | -0.0422 | -2.9064
-9.5 | -0.2967 | 0.10055 | -0.0461 | -2.9508
-9 | -0.2824 | 0.09334 | -0.05 | -3.0255
-8.5 | -0.2733 | 0.08587 | -0.054 | -3.1827
-8 | -0.2638 | 0.07858 | -0.0578 | -3.3571
-7.5 | -0.254 | 0.07177 | -0.0614 | -3.5391
-7 | -0.2525 | 0.06447 | -0.0653 | -3.9166
-6.5 | -0.2615 | 0.05789 | -0.0695 | -4.5172
-5.5 | -0.2399 | 0.03977 | -0.0818 | -6.0322
-5 | -0.2127 | 0.03081 | -0.0836 | -6.9036
-4.5 | -0.1744 | 0.02239 | -0.0832 | -7.7892
-4 | -0.1238 | 0.01623 | -0.082 | -7.6278
-3.5 | -0.0668 | 0.01104 | -0.0804 | -6.0507
-3 | -0.0077 | 0.00658 | -0.0786 | -1.1702
-2.5 | 0.0595 | 0.00552 | -0.0778 | 10.779
-2 | 0.1288 | 0.00518 | -0.0778 | 24.8649
-1.5 | 0.1979 | 0.00504 | -0.078 | 39.2659
-1 | 0.2664 | 0.0049 | -0.0784 | 54.3673
-0.5 | 0.3349 | 0.00476 | -0.079 | 70.3571
0 | 0.4032 | 0.00468 | -0.0796 | 86.1538
0.5 | 0.4704 | 0.00435 | -0.0803 | 108.1379
1 | 0.5365 | 0.00377 | -0.081 | 142.3077
1.5 | 0.6034 | 0.00343 | -0.0817 | 175.9184
2 | 0.6698 | 0.0033 | -0.082 | 202.9697
2.5 | 0.7284 | 0.00423 | -0.0812 | 172.1986
3 | 0.7857 | 0.00527 | -0.0801 | 149.0892
3.5 | 0.8444 | 0.00613 | -0.0789 | 137.7488
4 | 0.9036 | 0.00686 | -0.0775 | 131.7201
4.5 | 0.9655 | 0.00737 | -0.0762 | 131.0041
5 | 1.0295 | 0.00773 | -0.0748 | 133.1824
5.5 | 1.0894 | 0.00815 | -0.0723 | 133.6687
6 | 1.1565 | 0.0087 | -0.071 | 132.931
6.5 | 1.2155 | 0.00942 | -0.0678 | 129.034
7 | 1.2681 | 0.01034 | -0.0631 | 122.6402
7.5 | 1.2871 | 0.01186 | -0.0529 | 108.5245
8 | 1.2819 | 0.01498 | -0.0416 | 85.5741
8.5 | 1.273 | 0.01969 | -0.0318 | 64.6521
9 | 1.2683 | 0.02606 | -0.0237 | 48.6685
9.5 | 1.245 | 0.03394 | -0.0175 | 36.6824
10 | 1.2124 | 0.04254 | -0.0139 | 28.5002
10.5 | 1.1733 | 0.05262 | -0.0134 | 22.2976
11 | 1.1362 | 0.06398 | -0.0161 | 17.7587
11.5 | 1.1001 | 0.07716 | -0.0221 | 14.2574
12 | 1.0679 | 0.0922 | -0.0313 | 11.5824
12.5 | 1.0445 | 0.10864 | -0.0426 | 9.6143

## 113. Re 12M Mach 0.00 (1)
BIGFOIL.COM POLAR EXPORT
GA 40-410
GA 40-410 |  |  |  | Cl Max: | 1.232 | at alpha= | 9.5 | deg
JavaFoil+Calcfoil stall+Eppler ext transition |  |  |  | L/D Max: | 133.046 | at alpha= | 4 | deg
Re: | 12000000 |  |  | Cd Min: | 0.0041 | at alpha= | 0.5 | deg
Mach: | 0 |  |  | Cl=0 at alpha= | -3 | deg
|  |  |  | @ Cl=0.1, Cd= | 0.0049336
|  |  |  | @ Cl=0.4, Cd= | 0.0041225
|  |  |  | @ Cl=0.6, Cd= | 0.0047662
alpha (deg) | Cl | Cd | Cm | Cl/Cd
-14.5 | -0.297 | 0.08793 | -0.023 | -3.382
-14 | -0.308 | 0.08428 | -0.024 | -3.657
-13.5 | -0.319 | 0.08017 | -0.024 | -3.98
-13 | -0.329 | 0.07571 | -0.025 | -4.352
-12.5 | -0.339 | 0.07196 | -0.025 | -4.712
-12 | -0.348 | 0.06811 | -0.026 | -5.104
-11.5 | -0.355 | 0.06419 | -0.026 | -5.528
-11 | -0.361 | 0.06016 | -0.027 | -5.999
-10.5 | -0.364 | 0.05702 | -0.028 | -6.389
-10 | -0.368 | 0.05085 | -0.03 | -7.237
-9.5 | -0.44 | 0.0075 | -0.048 | -58.735
-9 | -0.435 | 0.00674 | -0.049 | -64.544
-8.5 | -0.424 | 0.007 | -0.05 | -60.582
-8 | -0.409 | 0.00684 | -0.05 | -59.704
-7.5 | -0.388 | 0.00594 | -0.051 | -65.317
-7 | -0.362 | 0.006 | -0.052 | -60.36
-6.5 | -0.331 | 0.00601 | -0.053 | -55.167
-6 | -0.295 | 0.00603 | -0.054 | -49.026
-5.5 | -0.255 | 0.00548 | -0.055 | -46.543
-5 | -0.21 | 0.00567 | -0.055 | -37.097
-4.5 | -0.162 | 0.0054 | -0.056 | -29.973
-4 | -0.11 | 0.00523 | -0.057 | -21.103
-3.5 | -0.056 | 0.00515 | -0.058 | -10.946
-3 | 0 | 0.00515 | -0.059 | -0.068
-2.5 | 0.057 | 0.00497 | -0.06 | 11.497
-2 | 0.116 | 0.00492 | -0.061 | 23.508
-1.5 | 0.175 | 0.00492 | -0.061 | 35.454
-1 | 0.234 | 0.00482 | -0.062 | 48.554
-0.5 | 0.293 | 0.00489 | -0.063 | 59.959
0 | 0.355 | 0.00419 | -0.064 | 84.91
0.5 | 0.415 | 0.0041 | -0.065 | 101.205
1 | 0.474 | 0.00428 | -0.066 | 110.731
1.5 | 0.534 | 0.00449 | -0.067 | 118.985
2 | 0.593 | 0.00473 | -0.067 | 125.498
2.5 | 0.653 | 0.00504 | -0.068 | 129.447
3 | 0.71 | 0.00553 | -0.069 | 128.45
3.5 | 0.768 | 0.00583 | -0.07 | 131.75
4 | 0.825 | 0.0062 | -0.071 | 133.046
4.5 | 0.88 | 0.00755 | -0.072 | 116.472
5 | 0.933 | 0.00765 | -0.073 | 122.007
5.5 | 0.984 | 0.00798 | -0.074 | 123.431
6 | 1.033 | 0.00831 | -0.074 | 124.31
6.5 | 1.079 | 0.00863 | -0.075 | 125.047
7 | 1.121 | 0.00894 | -0.076 | 125.325
7.5 | 1.159 | 0.00931 | -0.077 | 124.46
8 | 1.193 | 0.00973 | -0.078 | 122.528
8.5 | 1.219 | 0.01002 | -0.079 | 121.692
9 | 1.23 | 0.01052 | -0.079 | 116.926
9.5 | 1.232 | 0.01104 | -0.08 | 111.639
10 | 1.225 | 0.0116 | -0.081 | 105.648
10.5 | 1.209 | 0.01221 | -0.082 | 99.092
11 | 1.186 | 0.01301 | -0.083 | 91.129
11.5 | 1.154 | 0.0144 | -0.083 | 80.192
12 | 1.117 | 0.01457 | -0.084 | 76.707
12.5 | 1.051 | 0.01692 | -0.083 | 62.121
13 | 1.001 | 0.01834 | -0.083 | 54.565
13.5 | 0.939 | 0.02198 | -0.082 | 42.706
14 | 0.874 | 0.02771 | -0.081 | 31.546
14.5 | 0.741 | 0.07558 | -0.064 | 9.8

## 114. Re 12M Mach 0.00 (2)
BIGFOIL.COM POLAR EXPORT
GA 40-410
GA 40-410 |  |  |  | Cl Max: | 1.8265 | at alpha= | 18.5 | deg
XFOIL ncrit=9 |  |  |  | L/D Max: | 143.683 | at alpha= | 1.5 | deg
Re: | 12000000 |  |  | Cd Min: | 0.06858 | at alpha= | -15.5 | deg
Mach: | 0 |  |  | Cl=0 at alpha= | -2.9458 | deg
|  |  |  | @ Cl=0.1, Cd= | 0.0048932
|  |  |  | @ Cl=0.4, Cd= | 0.0041669
|  |  |  | @ Cl=0.6, Cd= | 0.0043785
alpha (deg) | Cl | Cd | Cm | Cl/Cd
-15.5 | -0.9284 | 0.06858 | -0.0579 | -13.5375
-15 | -1.0152 | 0.04473 | -0.0765 | -22.6962
-14 | -1.1881 | 0.01731 | -0.0631 | -68.6366
-13.5 | -1.14 | 0.01647 | -0.0626 | -69.2168
-13 | -1.0907 | 0.01573 | -0.0623 | -69.3388
-12.5 | -1.0402 | 0.01507 | -0.062 | -69.0246
-11.5 | -0.9332 | 0.01466 | -0.0621 | -63.6562
-11 | -0.882 | 0.0139 | -0.0619 | -63.4532
-10.5 | -0.8276 | 0.01377 | -0.0621 | -60.1017
-10 | -0.7728 | 0.01364 | -0.0622 | -56.6569
-9.5 | -0.7204 | 0.01291 | -0.0622 | -55.8017
-9 | -0.6654 | 0.01278 | -0.0624 | -52.0657
-8.5 | -0.6101 | 0.01267 | -0.0627 | -48.1531
-8 | -0.5554 | 0.01238 | -0.0629 | -44.8627
-7.5 | -0.5013 | 0.01178 | -0.0631 | -42.5552
-6.5 | -0.3937 | 0.01009 | -0.0634 | -39.0188
-6 | -0.3425 | 0.0081 | -0.063 | -42.284
-5.5 | -0.2879 | 0.00722 | -0.0631 | -39.8753
-5 | -0.2325 | 0.00661 | -0.0633 | -35.174
-4.5 | -0.1765 | 0.00613 | -0.0635 | -28.7928
-4 | -0.12 | 0.00574 | -0.0638 | -20.9059
-3.5 | -0.0634 | 0.00541 | -0.0642 | -11.719
-2.5 | 0.051 | 0.00497 | -0.065 | 10.2616
-2 | 0.1084 | 0.00488 | -0.0655 | 22.2131
-1.5 | 0.1659 | 0.00476 | -0.0661 | 34.8529
-1 | 0.2232 | 0.00465 | -0.0666 | 48
-0.5 | 0.2807 | 0.00457 | -0.0671 | 61.4223
0 | 0.3379 | 0.00448 | -0.0677 | 75.4241
0.5 | 0.3948 | 0.0042 | -0.0682 | 94
1 | 0.4514 | 0.00384 | -0.0689 | 117.5521
1.5 | 0.5072 | 0.00353 | -0.0694 | 143.6827
2.5 | 0.6111 | 0.00448 | -0.0693 | 136.4062
3 | 0.6641 | 0.00499 | -0.0693 | 133.0862
3.5 | 0.7176 | 0.00543 | -0.0694 | 132.1547
4 | 0.7706 | 0.00589 | -0.0693 | 130.8319
4.5 | 0.8239 | 0.00631 | -0.0693 | 130.5705
5 | 0.8777 | 0.00662 | -0.0694 | 132.5831
5.5 | 0.9317 | 0.00684 | -0.0695 | 136.2135
6 | 0.9839 | 0.00712 | -0.0692 | 138.1882
6.5 | 1.0393 | 0.00738 | -0.0697 | 140.8266
7 | 1.0919 | 0.00777 | -0.0697 | 140.5277
7.5 | 1.1438 | 0.0082 | -0.0695 | 139.4878
8 | 1.1955 | 0.00859 | -0.0694 | 139.1735
8.5 | 1.2454 | 0.00911 | -0.069 | 136.7069
9 | 1.2951 | 0.00959 | -0.0685 | 135.0469
9.5 | 1.3444 | 0.01005 | -0.0681 | 133.7711
10 | 1.3919 | 0.01061 | -0.0673 | 131.1876
10.5 | 1.4364 | 0.01133 | -0.0661 | 126.7785
11 | 1.4795 | 0.01206 | -0.0646 | 122.6783
11.5 | 1.5195 | 0.01288 | -0.0627 | 117.9736
12.5 | 1.5902 | 0.01429 | -0.0572 | 111.2806
13 | 1.6126 | 0.01518 | -0.0524 | 106.2319
13.5 | 1.6327 | 0.01651 | -0.0478 | 98.8916
14 | 1.6606 | 0.0176 | -0.0449 | 94.3523
14.5 | 1.6877 | 0.01885 | -0.0422 | 89.5332
15 | 1.71 | 0.02055 | -0.0393 | 83.2117
15.5 | 1.7348 | 0.02217 | -0.037 | 78.2499
16 | 1.7544 | 0.02428 | -0.0345 | 72.257
16.5 | 1.7739 | 0.0265 | -0.0323 | 66.9396
17 | 1.7911 | 0.02904 | -0.0302 | 61.677
17.5 | 1.8035 | 0.03205 | -0.0282 | 56.2715
18 | 1.8174 | 0.03513 | -0.0267 | 51.7336
18.5 | 1.8265 | 0.03882 | -0.0253 | 47.0505
19 | 1.8085 | 0.04564 | -0.0237 | 39.6253
19.5 | 1.8115 | 0.05063 | -0.0234 | 35.7792
20 | 1.8117 | 0.05624 | -0.0237 | 32.2137

## 115. Re 12M Mach 0.10 (1)
BIGFOIL.COM POLAR EXPORT
GA 40-410
GA 40-410 |  |  |  | Cl Max: | 1.228 | at alpha= | 9 | deg
JavaFoil+Calcfoil stall+Eppler ext transition |  |  |  | L/D Max: | 132.948 | at alpha= | 3.5 | deg
Re: | 12000000 |  |  | Cd Min: | 0.00412 | at alpha= | 0.5 | deg
Mach: | 0.1 |  |  | Cl=0 at alpha= | -3 | deg
|  |  |  | @ Cl=0.1, Cd= | 0.0048863
|  |  |  | @ Cl=0.4, Cd= | 0.0041228
|  |  |  | @ Cl=0.6, Cd= | 0.0047687
alpha (deg) | Cl | Cd | Cm | Cl/Cd
-14 | -0.272 | 0.08551 | -0.023 | -3.181
-13.5 | -0.285 | 0.08127 | -0.024 | -3.506
-13 | -0.298 | 0.07672 | -0.024 | -3.879
-12.5 | -0.31 | 0.07285 | -0.025 | -4.249
-12 | -0.321 | 0.06896 | -0.025 | -4.65
-11.5 | -0.331 | 0.06409 | -0.026 | -5.166
-11 | -0.34 | 0.06017 | -0.027 | -5.647
-10.5 | -0.346 | 0.05739 | -0.028 | -6.022
-10 | -0.35 | 0.05383 | -0.028 | -6.494
-9.5 | -0.357 | 0.04402 | -0.033 | -8.099
-9 | -0.422 | 0.00687 | -0.049 | -61.469
-8.5 | -0.414 | 0.00712 | -0.05 | -58.198
-8 | -0.401 | 0.00682 | -0.051 | -58.842
-7.5 | -0.383 | 0.00592 | -0.051 | -64.594
-7 | -0.359 | 0.00599 | -0.052 | -59.84
-6.5 | -0.329 | 0.00611 | -0.053 | -53.897
-6 | -0.294 | 0.00603 | -0.054 | -48.839
-5.5 | -0.255 | 0.00544 | -0.055 | -46.769
-5 | -0.21 | 0.00574 | -0.056 | -36.623
-4.5 | -0.162 | 0.00556 | -0.057 | -29.179
-4 | -0.111 | 0.00523 | -0.057 | -21.171
-3.5 | -0.057 | 0.00519 | -0.058 | -10.889
-3 | 0 | 0.00504 | -0.059 | -0.069
-2.5 | 0.057 | 0.00493 | -0.06 | 11.648
-2 | 0.116 | 0.00487 | -0.061 | 23.829
-1.5 | 0.175 | 0.00497 | -0.062 | 35.262
-1 | 0.235 | 0.00477 | -0.063 | 49.269
-0.5 | 0.295 | 0.00483 | -0.063 | 61.048
0 | 0.357 | 0.00413 | -0.064 | 86.448
0.5 | 0.417 | 0.00412 | -0.065 | 101.075
1 | 0.477 | 0.00423 | -0.066 | 112.568
1.5 | 0.536 | 0.00451 | -0.067 | 118.874
2 | 0.596 | 0.00475 | -0.068 | 125.408
2.5 | 0.656 | 0.00503 | -0.069 | 130.414
3 | 0.714 | 0.00553 | -0.07 | 129.159
3.5 | 0.772 | 0.00581 | -0.07 | 132.948
4 | 0.829 | 0.00624 | -0.071 | 132.686
4.5 | 0.884 | 0.0076 | -0.072 | 116.314
5 | 0.938 | 0.00766 | -0.073 | 122.407
5.5 | 0.989 | 0.00801 | -0.074 | 123.498
6 | 1.037 | 0.00836 | -0.075 | 124.022
6.5 | 1.083 | 0.00866 | -0.076 | 124.948
7 | 1.124 | 0.009 | -0.076 | 124.925
7.5 | 1.162 | 0.00938 | -0.077 | 123.827
8 | 1.194 | 0.00981 | -0.078 | 121.716
8.5 | 1.22 | 0.01011 | -0.079 | 120.639
9 | 1.228 | 0.01063 | -0.08 | 115.5
9.5 | 1.227 | 0.01116 | -0.081 | 109.962
10 | 1.216 | 0.01165 | -0.082 | 104.326
10.5 | 1.195 | 0.01238 | -0.082 | 96.494
11 | 1.166 | 0.0132 | -0.083 | 88.281
11.5 | 1.129 | 0.01459 | -0.084 | 77.358
12 | 1.085 | 0.01546 | -0.085 | 70.206
12.5 | 1.009 | 0.01773 | -0.083 | 56.9
13 | 0.953 | 0.01916 | -0.083 | 49.749
13.5 | 0.879 | 0.02494 | -0.082 | 35.25
14 | 0.739 | 0.06928 | -0.065 | 10.664

## 116. Re 12M Mach 0.10 (2)
BIGFOIL.COM POLAR EXPORT
GA 40-410
GA 40-410 |  |  |  | Cl Max: | 1.8019 | at alpha= | 18.5 | deg
XFOIL ncrit=9 |  |  |  | L/D Max: | 149.048 | at alpha= | 2 | deg
Re: | 12000000 |  |  | Cd Min: | 0.2113 | at alpha= | -18 | deg
Mach: | 0.1 |  |  | Cl=0 at alpha= | -2.9453 | deg
|  |  |  | @ Cl=0.1, Cd= | 0.0048873
|  |  |  | @ Cl=0.4, Cd= | 0.0041823
|  |  |  | @ Cl=0.6, Cd= | 0.0042866
alpha (deg) | Cl | Cd | Cm | Cl/Cd
-18 | -0.5921 | 0.2113 | 0.0215 | -2.8022
-17.5 | -0.5928 | 0.20681 | 0.0235 | -2.8664
-17 | -0.5512 | 0.19725 | 0.0113 | -2.7944
-16.5 | -0.5361 | 0.19072 | 0.0079 | -2.8109
-16 | -0.5185 | 0.18469 | 0.0041 | -2.8074
-15.5 | -0.502 | 0.17776 | 0.0002 | -2.824
-15 | -0.4838 | 0.17106 | -0.0035 | -2.8282
-14 | -0.9785 | 0.04301 | -0.0766 | -22.7505
-13.5 | -0.9516 | 0.04366 | -0.073 | -21.7957
-13 | -1.1 | 0.01721 | -0.0657 | -63.9163
-12.5 | -1.0519 | 0.01593 | -0.0649 | -66.0326
-11.5 | -0.9421 | 0.01551 | -0.0644 | -60.7415
-11 | -0.8906 | 0.01458 | -0.064 | -61.0837
-10.5 | -0.8352 | 0.01442 | -0.0639 | -57.9196
-10 | -0.7795 | 0.01426 | -0.0639 | -54.6634
-9.5 | -0.7269 | 0.01337 | -0.0637 | -54.368
-9 | -0.6711 | 0.0132 | -0.0637 | -50.8409
-8.5 | -0.615 | 0.01308 | -0.0639 | -47.0183
-8 | -0.5597 | 0.01273 | -0.064 | -43.967
-7.5 | -0.5053 | 0.01203 | -0.064 | -42.0033
-7 | -0.4492 | 0.01186 | -0.0642 | -37.8752
-6.5 | -0.3939 | 0.01129 | -0.0644 | -34.8893
-5.5 | -0.2898 | 0.00741 | -0.0638 | -39.1093
-5 | -0.2341 | 0.00672 | -0.0638 | -34.8363
-4.5 | -0.1777 | 0.00619 | -0.064 | -28.7076
-4 | -0.1209 | 0.00578 | -0.0643 | -20.917
-3.5 | -0.0639 | 0.00544 | -0.0646 | -11.7463
-3 | -0.0063 | 0.00518 | -0.065 | -1.2162
-2.5 | 0.0513 | 0.00498 | -0.0654 | 10.3012
-1.5 | 0.1669 | 0.00476 | -0.0664 | 35.063
-1 | 0.2246 | 0.00465 | -0.067 | 48.3011
-0.5 | 0.2824 | 0.00457 | -0.0675 | 61.7943
0 | 0.34 | 0.00448 | -0.068 | 75.8929
0.5 | 0.3972 | 0.0042 | -0.0686 | 94.5714
1 | 0.4541 | 0.00384 | -0.0693 | 118.2552
1.5 | 0.5103 | 0.00353 | -0.0698 | 144.5609
2 | 0.5634 | 0.00378 | -0.0699 | 149.0476
2.5 | 0.6147 | 0.00449 | -0.0697 | 136.9042
3 | 0.668 | 0.005 | -0.0697 | 133.6
3.5 | 0.7217 | 0.00545 | -0.0697 | 132.422
4 | 0.775 | 0.00592 | -0.0696 | 130.9122
4.5 | 0.8286 | 0.00634 | -0.0696 | 130.694
5 | 0.8829 | 0.00664 | -0.0696 | 132.9669
5.5 | 0.9372 | 0.00687 | -0.0697 | 136.4192
6 | 0.9898 | 0.00716 | -0.0694 | 138.2402
6.5 | 1.0455 | 0.00744 | -0.0698 | 140.5242
7 | 1.0985 | 0.00783 | -0.0697 | 140.2937
7.5 | 1.1508 | 0.00825 | -0.0695 | 139.4909
8 | 1.2027 | 0.00867 | -0.0693 | 138.7197
8.5 | 1.2528 | 0.00921 | -0.0687 | 136.0261
9 | 1.3031 | 0.00968 | -0.0682 | 134.6178
9.5 | 1.3527 | 0.01017 | -0.0676 | 133.0088
10 | 1.3996 | 0.0108 | -0.0666 | 129.5926
10.5 | 1.4441 | 0.01154 | -0.0651 | 125.1386
11 | 1.4865 | 0.01232 | -0.0633 | 120.6575
12 | 1.5619 | 0.01398 | -0.0583 | 111.7239
12.5 | 1.5891 | 0.01463 | -0.0538 | 108.6193
13 | 1.6133 | 0.01564 | -0.0493 | 103.1522
13.5 | 1.6333 | 0.01717 | -0.0449 | 95.1252
14 | 1.6615 | 0.01838 | -0.042 | 90.3972
14.5 | 1.689 | 0.01975 | -0.0394 | 85.519
15 | 1.7107 | 0.02163 | -0.0364 | 79.0892
15.5 | 1.7332 | 0.02358 | -0.0338 | 73.503
16 | 1.7527 | 0.02587 | -0.0314 | 67.7503
16.5 | 1.7639 | 0.02894 | -0.0286 | 60.9502
17 | 1.7826 | 0.03154 | -0.0268 | 56.5187
17.5 | 1.7853 | 0.03571 | -0.0246 | 49.9944
18 | 1.8014 | 0.03887 | -0.0234 | 46.3442
18.5 | 1.8019 | 0.04384 | -0.0222 | 41.1017
19 | 1.7801 | 0.05169 | -0.0214 | 34.438
19.5 | 1.7751 | 0.05814 | -0.0218 | 30.5315
20 | 1.7683 | 0.06531 | -0.023 | 27.0755

## 117. Re 12M Mach 0.25 (1)
BIGFOIL.COM POLAR EXPORT
GA 40-410
GA 40-410 |  |  |  | Cl Max: | 1.212 | at alpha= | 8.5 | deg
JavaFoil+Calcfoil stall+Eppler ext transition |  |  |  | L/D Max: | 133.194 | at alpha= | 4 | deg
Re: | 12000000 |  |  | Cd Min: | 0.00413 | at alpha= | 0.5 | deg
Mach: | 0.25 |  |  | Cl=0 at alpha= | -3 | deg
|  |  |  | @ Cl=0.1, Cd= | 0.0049658
|  |  |  | @ Cl=0.4, Cd= | 0.09232
|  |  |  | @ Cl=0.6, Cd= | 0.09232
alpha (deg) | Cl | Cd | Cm | Cl/Cd
-13 | -0.057 | 0.08014 | -0.024 | -0.712
-12.5 | -0.054 | 0.07398 | -0.025 | -0.736
-12 | -0.052 | 0.06947 | -0.026 | -0.744
-11.5 | -0.049 | 0.06477 | -0.027 | -0.755
-11 | -0.128 | 0.06102 | -0.028 | -2.1
-10.5 | -0.171 | 0.05761 | -0.029 | -2.961
-10 | -0.204 | 0.05413 | -0.029 | -3.773
-9.5 | -0.231 | 0.05222 | -0.029 | -4.42
-9 | -0.253 | 0.04768 | -0.031 | -5.307
-8.5 | -0.268 | 0.04547 | -0.031 | -5.891
-8 | -0.335 | 0.00708 | -0.052 | -47.25
-7.5 | -0.335 | 0.00616 | -0.053 | -54.438
-7 | -0.327 | 0.00617 | -0.054 | -52.958
-6.5 | -0.31 | 0.00621 | -0.055 | -49.812
-6 | -0.284 | 0.00606 | -0.055 | -46.774
-5.5 | -0.25 | 0.00542 | -0.056 | -46.139
-5 | -0.209 | 0.00576 | -0.057 | -36.33
-4.5 | -0.163 | 0.00549 | -0.058 | -29.695
-4 | -0.112 | 0.00549 | -0.059 | -20.439
-3.5 | -0.058 | 0.0051 | -0.06 | -11.289
-3 | 0 | 0.00502 | -0.061 | -0.071
-2.5 | 0.059 | 0.005 | -0.062 | 11.746
-2 | 0.119 | 0.00495 | -0.063 | 24.059
-1.5 | 0.18 | 0.00496 | -0.063 | 36.338
-1 | 0.241 | 0.00484 | -0.064 | 49.852
-0.5 | 0.303 | 0.0049 | -0.065 | 61.782
0 | 0.367 | 0.00419 | -0.066 | 87.57
0.5 | 0.428 | 0.00413 | -0.067 | 103.73
1 | 0.49 | 0.0043 | -0.068 | 113.873
1.5 | 0.551 | 0.00451 | -0.069 | 122.176
2 | 0.613 | 0.00477 | -0.07 | 128.482
2.5 | 0.674 | 0.00513 | -0.071 | 131.311
3 | 0.733 | 0.00565 | -0.071 | 129.671
3.5 | 0.793 | 0.00599 | -0.072 | 132.443
4 | 0.851 | 0.00639 | -0.073 | 133.194
4.5 | 0.907 | 0.00777 | -0.074 | 116.712
5 | 0.961 | 0.00795 | -0.075 | 120.876
5.5 | 1.012 | 0.00821 | -0.076 | 123.276
6 | 1.06 | 0.00857 | -0.077 | 123.619
6.5 | 1.103 | 0.00887 | -0.078 | 124.286
7 | 1.141 | 0.00938 | -0.079 | 121.587
7.5 | 1.173 | 0.00979 | -0.079 | 119.821
8 | 1.198 | 0.01031 | -0.08 | 116.165
8.5 | 1.212 | 0.01071 | -0.081 | 113.104
9 | 1.2 | 0.0113 | -0.082 | 106.246
9.5 | 1.173 | 0.01192 | -0.083 | 98.352
10 | 1.128 | 0.01258 | -0.084 | 89.667
10.5 | 1.067 | 0.01366 | -0.085 | 78.082
11 | 0.99 | 0.01464 | -0.085 | 67.58
11.5 | 0.868 | 0.01831 | -0.083 | 47.412
12 | 0.645 | 0.07674 | -0.048 | 8.409
12.5 | 0.555 | 0.08116 | -0.048 | 6.839
13 | 0.458 | 0.087 | -0.048 | 5.265
13.5 | 0.354 | 0.09232 | -0.047 | 3.839

## 118. Re 12M Mach 0.25 (2)
BIGFOIL.COM POLAR EXPORT
GA 40-410
GA 40-410 |  |  |  | Cl Max: | 1.6261 | at alpha= | 14.5 | deg
XFOIL ncrit=9 |  |  |  | L/D Max: | 158.342 | at alpha= | 2 | deg
Re: | 12000000 |  |  | Cd Min: | 0.24549 | at alpha= | -20 | deg
Mach: | 0.25 |  |  | Cl=0 at alpha= | -2.9415 | deg
|  |  |  | @ Cl=0.1, Cd= | 0.0049154
|  |  |  | @ Cl=0.4, Cd= | 0.0042616
|  |  |  | @ Cl=0.6, Cd= | 0.0039523
alpha (deg) | Cl | Cd | Cm | Cl/Cd
-20 | -0.6677 | 0.24549 | 0.0404 | -2.7199
-19.5 | -0.6493 | 0.23858 | 0.036 | -2.7215
-19 | -0.6323 | 0.23104 | 0.0316 | -2.7368
-18.5 | -0.6144 | 0.22382 | 0.0272 | -2.7451
-18 | -0.5995 | 0.21437 | 0.0231 | -2.7966
-17.5 | -0.5856 | 0.20773 | 0.02 | -2.819
-17 | -0.5596 | 0.20033 | 0.0133 | -2.7934
-16.5 | -0.5425 | 0.19351 | 0.0094 | -2.8035
-16 | -0.5236 | 0.18735 | 0.0054 | -2.7948
-15.5 | -0.5059 | 0.18046 | 0.0014 | -2.8034
-15 | -0.4866 | 0.17372 | -0.0025 | -2.8011
-14 | -0.4524 | 0.15929 | -0.0104 | -2.8401
-12 | -0.4061 | 0.12477 | -0.0273 | -3.2548
-11.5 | -0.3882 | 0.11905 | -0.0308 | -3.2608
-11 | -0.3671 | 0.11428 | -0.034 | -3.2123
-10.5 | -0.3531 | 0.10729 | -0.0374 | -3.2911
-10 | -0.3408 | 0.10025 | -0.0409 | -3.3995
-9.5 | -0.3299 | 0.09341 | -0.0444 | -3.5317
-9 | -0.3217 | 0.08631 | -0.0479 | -3.7273
-7.5 | -0.4516 | 0.03563 | -0.0714 | -12.6747
-7 | -0.4239 | 0.02741 | -0.0712 | -15.4652
-6.5 | -0.3932 | 0.01842 | -0.0698 | -21.3464
-6 | -0.3481 | 0.01317 | -0.0687 | -26.4313
-5.5 | -0.2976 | 0.00956 | -0.0678 | -31.1297
-5 | -0.2426 | 0.00753 | -0.0672 | -32.2178
-4.5 | -0.1846 | 0.00662 | -0.067 | -27.8852
-4 | -0.1259 | 0.00602 | -0.0669 | -20.9136
-3.5 | -0.0666 | 0.00555 | -0.067 | -12
-3 | -0.007 | 0.00524 | -0.0673 | -1.3359
-2.5 | 0.0528 | 0.00501 | -0.0676 | 10.5389
-1.5 | 0.1726 | 0.00477 | -0.0685 | 36.1845
-1 | 0.2322 | 0.00466 | -0.069 | 49.8283
-0.5 | 0.292 | 0.00457 | -0.0696 | 63.895
0 | 0.3515 | 0.0045 | -0.0702 | 78.1111
0.5 | 0.4105 | 0.00421 | -0.0708 | 97.5059
1 | 0.4693 | 0.00384 | -0.0714 | 122.2135
1.5 | 0.5275 | 0.0035 | -0.072 | 150.7143
2 | 0.5827 | 0.00368 | -0.0721 | 158.3424
2.5 | 0.6348 | 0.0045 | -0.0718 | 141.0667
3 | 0.6895 | 0.00506 | -0.0717 | 136.2648
4 | 0.7994 | 0.00606 | -0.0713 | 131.9142
4.5 | 0.8548 | 0.00649 | -0.0711 | 131.7103
5 | 0.9112 | 0.00679 | -0.071 | 134.1973
5.5 | 0.9676 | 0.00704 | -0.0709 | 137.4432
6 | 1.022 | 0.00735 | -0.0702 | 139.0476
6.5 | 1.0797 | 0.0077 | -0.0704 | 140.2208
7 | 1.1344 | 0.00816 | -0.0698 | 139.0196
7.5 | 1.189 | 0.00859 | -0.0692 | 138.4168
8 | 1.2419 | 0.00915 | -0.0682 | 135.7268
8.5 | 1.2945 | 0.00968 | -0.0672 | 133.7293
9 | 1.3458 | 0.01027 | -0.0658 | 131.0419
9.5 | 1.3946 | 0.01097 | -0.064 | 127.1285
10 | 1.4394 | 0.01183 | -0.0614 | 121.6737
10.5 | 1.4783 | 0.01291 | -0.0579 | 114.5081
11 | 1.5022 | 0.01405 | -0.0517 | 106.9181
11.5 | 1.5295 | 0.01507 | -0.0465 | 101.493
12 | 1.5526 | 0.01665 | -0.0413 | 93.2492
12.5 | 1.5852 | 0.01791 | -0.0378 | 88.5092
13 | 1.6045 | 0.0202 | -0.0332 | 79.4307
13.5 | 1.6132 | 0.02352 | -0.0283 | 68.5884
14 | 1.6252 | 0.02683 | -0.0243 | 60.574
14.5 | 1.6261 | 0.03131 | -0.0204 | 51.9355
15 | 1.6118 | 0.03747 | -0.0169 | 43.0157
15.5 | 1.5873 | 0.04524 | -0.0147 | 35.0862
16 | 1.5717 | 0.05291 | -0.0143 | 29.7052
16.5 | 1.5245 | 0.06535 | -0.0164 | 23.3282
17 | 1.4976 | 0.07661 | -0.0202 | 19.5484
17.5 | 1.4613 | 0.09067 | -0.0266 | 16.1167
18 | 1.4283 | 0.10586 | -0.0352 | 13.4923
18.5 | 1.3909 | 0.1234 | -0.0462 | 11.2715
19 | 1.3581 | 0.1412 | -0.0578 | 9.6183
19.5 | 1.3183 | 0.16117 | -0.0706 | 8.1796

## 119. Re 12M Mach 0.50 (1)
BIGFOIL.COM POLAR EXPORT
GA 40-410
GA 40-410 |  |  |  | Cl Max: | 1.287 | at alpha= | 20 | deg
JavaFoil+Calcfoil stall+Eppler ext transition |  |  |  | L/D Max: | 135.825 | at alpha= | 2.5 | deg
Re: | 12000000 |  |  | Cd Min: | 0.00429 | at alpha= | 0.5 | deg
Mach: | 0.5 |  |  | Cl=0 at alpha= | -3 | deg
|  |  |  | @ Cl=0.1, Cd= | 0.0051441
|  |  |  | @ Cl=0.4, Cd= | 0.0044086
|  |  |  | @ Cl=0.6, Cd= | 0.0046159
alpha (deg) | Cl | Cd | Cm | Cl/Cd
-20 | -0.905 | 0.15739 | -0.023 | -5.751
-19.5 | -0.881 | 0.14723 | -0.024 | -5.986
-19 | -0.856 | 0.14069 | -0.024 | -6.084
-18.5 | -0.83 | 0.13515 | -0.024 | -6.138
-18 | -0.803 | 0.13002 | -0.024 | -6.176
-17.5 | -0.777 | 0.1249 | -0.025 | -6.218
-17 | -0.75 | 0.1213 | -0.025 | -6.181
-16.5 | -0.723 | 0.11794 | -0.024 | -6.127
-16 | -0.696 | 0.11317 | -0.024 | -6.148
-15.5 | -0.67 | 0.11023 | -0.025 | -6.076
-15 | -0.644 | 0.10618 | -0.025 | -6.062
-14.5 | -0.618 | 0.10105 | -0.025 | -6.111
-14 | -0.591 | 0.09661 | -0.026 | -6.121
-13.5 | -0.565 | 0.09382 | -0.026 | -6.026
-13 | -0.539 | 0.08772 | -0.027 | -6.143
-12.5 | -0.513 | 0.08055 | -0.027 | -6.367
-12 | -0.487 | 0.07441 | -0.028 | -6.542
-11.5 | -0.457 | 0.07498 | -0.025 | -6.102
-11 | -0.438 | 0.05998 | -0.033 | -7.31
-10.5 | -0.418 | 0.04995 | -0.038 | -8.371
-10 | -0.456 | 0.01041 | -0.053 | -43.817
-9.5 | -0.43 | 0.00835 | -0.055 | -51.506
-9 | -0.325 | 0.0591 | -0.027 | -5.491
-8.5 | -0.298 | 0.05292 | -0.028 | -5.627
-8 | -0.273 | 0.04665 | -0.032 | -5.842
-7.5 | -0.3 | 0.00744 | -0.059 | -40.352
-7 | -0.267 | 0.007 | -0.06 | -38.203
-6.5 | -0.192 | 0.03807 | -0.036 | -5.055
-6 | -0.165 | 0.0361 | -0.037 | -4.574
-5.5 | -0.136 | 0.03662 | -0.032 | -3.722
-5 | -0.11 | 0.03386 | -0.034 | -3.234
-4.5 | -0.101 | 0.0055 | -0.065 | -18.344
-4 | -0.067 | 0.00578 | -0.066 | -11.649
-3.5 | -0.058 | 0.00568 | -0.067 | -10.136
-3 | 0 | 0.0052 | -0.068 | -0.073
-2.5 | 0.064 | 0.00516 | -0.069 | 12.447
-2 | 0.132 | 0.00513 | -0.07 | 25.654
-1.5 | 0.2 | 0.00499 | -0.071 | 40.161
-1 | 0.269 | 0.00509 | -0.072 | 52.872
-0.5 | 0.338 | 0.00502 | -0.073 | 67.437
0 | 0.41 | 0.00431 | -0.074 | 95.307
0.5 | 0.479 | 0.00429 | -0.075 | 111.584
1 | 0.548 | 0.00444 | -0.076 | 123.255
1.5 | 0.616 | 0.00467 | -0.077 | 132.009
2 | 0.685 | 0.0051 | -0.078 | 134.418
2.5 | 0.754 | 0.00555 | -0.079 | 135.825
3 | 0.819 | 0.00617 | -0.08 | 132.766
3.5 | 0.884 | 0.00665 | -0.081 | 133.012
4 | 0.947 | 0.00831 | -0.082 | 113.873
4.5 | 1.005 | 0.00866 | -0.083 | 115.972
5 | 1.056 | 0.00912 | -0.084 | 115.8
5.5 | 1.097 | 0.00967 | -0.085 | 113.539
6 | 1.12 | 0.01026 | -0.086 | 109.219
6.5 | 1.108 | 0.01076 | -0.087 | 102.985
7 | 0.989 | 0.01144 | -0.088 | 86.42
7.5 | 0.715 | 0.01243 | -0.089 | 57.528
8 | 0.749 | 0.0136 | -0.09 | 55.089
8.5 | 0.783 | 0.01394 | -0.091 | 56.173
9 | 0.817 | 0.01429 | -0.092 | 57.155
9.5 | 0.831 | 0.01673 | -0.091 | 49.708
10 | 0.848 | 0.02038 | -0.089 | 41.599
10.5 | 0.892 | 0.01875 | -0.091 | 47.552
11 | 0.916 | 0.0214 | -0.091 | 42.801
11.5 | 0.817 | 0.06655 | -0.065 | 12.278
12 | 0.834 | 0.07738 | -0.06 | 10.776
12.5 | 0.862 | 0.08294 | -0.061 | 10.395
13 | 0.881 | 0.09624 | -0.056 | 9.16
13.5 | 0.91 | 0.09361 | -0.057 | 9.716
14 | 0.942 | 0.09504 | -0.062 | 9.915
14.5 | 0.983 | 0.09246 | -0.069 | 10.632
15 | 1.038 | 0.08238 | -0.078 | 12.594
15.5 | 1.086 | 0.07693 | -0.083 | 14.112
16 | 1.094 | 0.09205 | -0.08 | 11.887
16.5 | 1.101 | 0.11086 | -0.075 | 9.934
17 | 1.104 | 0.12746 | -0.065 | 8.663
17.5 | 1.142 | 0.12372 | -0.071 | 9.234
18 | 1.185 | 0.11835 | -0.077 | 10.016
18.5 | 1.206 | 0.13109 | -0.076 | 9.203
19 | 1.242 | 0.13138 | -0.079 | 9.451
19.5 | 1.27 | 0.13662 | -0.08 | 9.296
20 | 1.287 | 0.15264 | -0.078 | 8.435

## 120. Re 12M Mach 0.50 (2)
BIGFOIL.COM POLAR EXPORT
GA 40-410
GA 40-410 |  |  |  | Cl Max: | 1.3031 | at alpha= | 7.5 | deg
XFOIL ncrit=9 |  |  |  | L/D Max: | 195.277 | at alpha= | 2 | deg
Re: | 12000000 |  |  | Cd Min: | 0.26694 | at alpha= | -20 | deg
Mach: | 0.5 |  |  | Cl=0 at alpha= | -2.9329 | deg
|  |  |  | @ Cl=0.1, Cd= | 0.0051258
|  |  |  | @ Cl=0.4, Cd= | 0.0045624
|  |  |  | @ Cl=0.6, Cd= | 0.0034958
alpha (deg) | Cl | Cd | Cm | Cl/Cd
-20 | -0.7282 | 0.26694 | 0.0506 | -2.728
-19.5 | -0.7048 | 0.25859 | 0.0456 | -2.7256
-18 | -0.6366 | 0.23346 | 0.0296 | -2.7268
-17.5 | -0.6161 | 0.22561 | 0.0253 | -2.7308
-17 | -0.5943 | 0.21725 | 0.0204 | -2.7356
-16.5 | -0.4722 | 0.18558 | 0.0269 | -2.5445
-16 | -0.5521 | 0.19994 | 0.0108 | -2.7613
-15.5 | -0.5293 | 0.19244 | 0.006 | -2.7505
-15 | -0.5058 | 0.18547 | 0.0013 | -2.7271
-14.5 | -0.4844 | 0.17744 | -0.0033 | -2.7299
-14 | -0.4615 | 0.16982 | -0.0078 | -2.7176
-13.5 | -0.4423 | 0.16147 | -0.0125 | -2.7392
-13 | -0.4236 | 0.15309 | -0.0171 | -2.767
-12.5 | -0.4052 | 0.14474 | -0.0217 | -2.7995
-12 | -0.387 | 0.13679 | -0.0261 | -2.8292
-11 | -0.3488 | 0.12214 | -0.0345 | -2.8557
-10.5 | -0.3315 | 0.11468 | -0.0387 | -2.8907
-10 | -0.3122 | 0.10761 | -0.0425 | -2.9012
-9.5 | -0.2958 | 0.10048 | -0.0464 | -2.9439
-9 | -0.2816 | 0.0933 | -0.0502 | -3.0182
-8.5 | -0.2727 | 0.08572 | -0.0543 | -3.1813
-8 | -0.2635 | 0.07837 | -0.0582 | -3.3623
-7.5 | -0.2535 | 0.07166 | -0.0617 | -3.5375
-7 | -0.2533 | 0.06415 | -0.0657 | -3.9486
-6 | -0.258 | 0.04821 | -0.0778 | -5.3516
-5.5 | -0.2429 | 0.03886 | -0.0822 | -6.2506
-4.5 | -0.176 | 0.02167 | -0.0832 | -8.1218
-4 | -0.1258 | 0.01527 | -0.0818 | -8.2384
-3.5 | -0.0699 | 0.00963 | -0.08 | -7.2586
-3 | -0.0092 | 0.00608 | -0.0784 | -1.5132
-2.5 | 0.0593 | 0.00529 | -0.0778 | 11.2098
-2 | 0.1287 | 0.00501 | -0.0778 | 25.6886
-1 | 0.2667 | 0.00473 | -0.0785 | 56.3848
-0.5 | 0.3351 | 0.00461 | -0.079 | 72.6898
0 | 0.4033 | 0.00456 | -0.0797 | 88.443
0.5 | 0.4709 | 0.00428 | -0.0803 | 110.0234
1 | 0.5378 | 0.00386 | -0.0811 | 139.3264
1.5 | 0.6044 | 0.00347 | -0.0818 | 174.1787
2 | 0.6698 | 0.00343 | -0.0821 | 195.277
2.5 | 0.7254 | 0.00457 | -0.0809 | 158.7309
3 | 0.7853 | 0.00536 | -0.0802 | 146.5112
3.5 | 0.8453 | 0.0061 | -0.0791 | 138.5738
4 | 0.906 | 0.00675 | -0.0779 | 134.2222
4.5 | 0.9695 | 0.00718 | -0.0768 | 135.0279
5 | 1.0345 | 0.00752 | -0.0756 | 137.5665
5.5 | 1.0974 | 0.00795 | -0.0737 | 138.0377
6.5 | 1.2224 | 0.00907 | -0.0688 | 134.774
7 | 1.2778 | 0.00993 | -0.0644 | 128.6808
7.5 | 1.3031 | 0.01139 | -0.0549 | 114.4074
8 | 1.2945 | 0.01434 | -0.0426 | 90.272
8.5 | 1.2841 | 0.01898 | -0.0324 | 67.6554
9 | 1.2771 | 0.02549 | -0.024 | 50.102
9.5 | 1.2503 | 0.03354 | -0.0174 | 37.2779
10 | 1.2172 | 0.04206 | -0.0137 | 28.9396
10.5 | 1.1786 | 0.05195 | -0.013 | 22.6872
11 | 1.1417 | 0.06319 | -0.0156 | 18.0677
11.5 | 1.1063 | 0.07612 | -0.0213 | 14.5336
12 | 1.0738 | 0.09102 | -0.0303 | 11.7974
12.5 | 1.0509 | 0.1071 | -0.0414 | 9.8123

## 121. Re 14M Mach 0.00 (1)
BIGFOIL.COM POLAR EXPORT
GA 40-410
GA 40-410 |  |  |  | Cl Max: | 1.232 | at alpha= | 9.5 | deg
JavaFoil+Calcfoil stall+Eppler ext transition |  |  |  | L/D Max: | 129.37 | at alpha= | 3.5 | deg
Re: | 14000000 |  |  | Cd Min: | 0.00432 | at alpha= | 0 | deg
Mach: | 0 |  |  | Cl=0 at alpha= | -3 | deg
|  |  |  | @ Cl=0.1, Cd= | 0.0048527
|  |  |  | @ Cl=0.4, Cd= | 0.0043725
|  |  |  | @ Cl=0.6, Cd= | 0.0049178
alpha (deg) | Cl | Cd | Cm | Cl/Cd
-14.5 | -0.298 | 0.08682 | -0.024 | -3.43
-14 | -0.309 | 0.08317 | -0.024 | -3.712
-13.5 | -0.32 | 0.0788 | -0.025 | -4.057
-13 | -0.33 | 0.07462 | -0.025 | -4.424
-12.5 | -0.34 | 0.07032 | -0.026 | -4.831
-12 | -0.348 | 0.06648 | -0.026 | -5.241
-11.5 | -0.356 | 0.06313 | -0.027 | -5.634
-11 | -0.363 | 0.05769 | -0.029 | -6.289
-10.5 | -0.367 | 0.05425 | -0.029 | -6.757
-10 | -0.427 | 0.01087 | -0.045 | -39.311
-9.5 | -0.441 | 0.00749 | -0.048 | -58.973
-9 | -0.435 | 0.00716 | -0.049 | -60.739
-8.5 | -0.424 | 0.00652 | -0.05 | -65.103
-8 | -0.409 | 0.00624 | -0.05 | -65.476
-7.5 | -0.388 | 0.00582 | -0.051 | -66.658
-7 | -0.362 | 0.00614 | -0.052 | -59.039
-6.5 | -0.331 | 0.00562 | -0.053 | -58.989
-6 | -0.295 | 0.00562 | -0.054 | -52.585
-5.5 | -0.255 | 0.00535 | -0.055 | -47.648
-5 | -0.21 | 0.00552 | -0.055 | -38.063
-4.5 | -0.162 | 0.00526 | -0.056 | -30.756
-4 | -0.11 | 0.00512 | -0.057 | -21.564
-3.5 | -0.056 | 0.00507 | -0.058 | -11.119
-3 | 0 | 0.00507 | -0.059 | -0.069
-2.5 | 0.057 | 0.00486 | -0.06 | 11.76
-2 | 0.116 | 0.00485 | -0.061 | 23.821
-1.5 | 0.175 | 0.00485 | -0.061 | 35.961
-1 | 0.234 | 0.00475 | -0.062 | 49.267
-0.5 | 0.293 | 0.00479 | -0.063 | 61.267
0 | 0.355 | 0.00432 | -0.064 | 82.313
0.5 | 0.415 | 0.00439 | -0.065 | 94.551
1 | 0.474 | 0.00445 | -0.066 | 106.68
1.5 | 0.534 | 0.00467 | -0.067 | 114.345
2 | 0.593 | 0.00487 | -0.067 | 121.901
2.5 | 0.653 | 0.00528 | -0.068 | 123.629
3 | 0.71 | 0.00562 | -0.069 | 126.35
3.5 | 0.768 | 0.00594 | -0.07 | 129.37
4 | 0.825 | 0.0065 | -0.071 | 126.841
4.5 | 0.88 | 0.00742 | -0.072 | 118.567
5 | 0.933 | 0.00751 | -0.073 | 124.298
5.5 | 0.984 | 0.00784 | -0.074 | 125.578
6 | 1.033 | 0.00813 | -0.074 | 126.998
6.5 | 1.079 | 0.00846 | -0.075 | 127.467
7 | 1.121 | 0.0088 | -0.076 | 127.331
7.5 | 1.159 | 0.00915 | -0.077 | 126.722
8 | 1.193 | 0.00951 | -0.078 | 125.429
8.5 | 1.219 | 0.00978 | -0.079 | 124.677
9 | 1.23 | 0.01024 | -0.079 | 120.16
9.5 | 1.232 | 0.01077 | -0.08 | 114.428
10 | 1.225 | 0.01131 | -0.081 | 108.337
10.5 | 1.209 | 0.01193 | -0.082 | 101.384
11 | 1.186 | 0.01283 | -0.083 | 92.379
11.5 | 1.154 | 0.01396 | -0.083 | 82.708
12 | 1.117 | 0.0148 | -0.084 | 75.511
12.5 | 1.054 | 0.01628 | -0.083 | 64.733
13 | 1.004 | 0.01758 | -0.083 | 57.109
13.5 | 0.944 | 0.02059 | -0.083 | 45.823
14 | 0.882 | 0.02488 | -0.082 | 35.464
14.5 | 0.811 | 0.03489 | -0.08 | 23.25

## 122. Re 14M Mach 0.00 (2)
BIGFOIL.COM POLAR EXPORT
GA 40-410
GA 40-410 |  |  |  | Cl Max: | 1.8408 | at alpha= | 18.5 | deg
XFOIL ncrit=9 |  |  |  | L/D Max: | 144.288 | at alpha= | 7 | deg
Re: | 14000000 |  |  | Cd Min: | 0.05473 | at alpha= | 20 | deg
Mach: | 0 |  |  | Cl=0 at alpha= | -2.9448 | deg
|  |  |  | @ Cl=0.1, Cd= | 0.0047687
|  |  |  | @ Cl=0.4, Cd= | 0.0041453
|  |  |  | @ Cl=0.6, Cd= | 0.004537
alpha (deg) | Cl | Cd | Cm | Cl/Cd
-15.5 | -1.2115 | 0.03231 | -0.0719 | -37.4961
-15 | -1.2382 | 0.02462 | -0.0671 | -50.2924
-14 | -1.1983 | 0.01581 | -0.0622 | -75.7938
-13.5 | -1.1496 | 0.01498 | -0.0618 | -76.7423
-13 | -1.0995 | 0.01428 | -0.0615 | -76.9958
-12.5 | -1.0482 | 0.01368 | -0.0613 | -76.6228
-12 | -0.9942 | 0.01352 | -0.0614 | -73.5355
-11.5 | -0.9412 | 0.01311 | -0.0614 | -71.7925
-11 | -0.8889 | 0.01248 | -0.0613 | -71.226
-10.5 | -0.8342 | 0.0123 | -0.0615 | -67.8211
-10 | -0.7793 | 0.01217 | -0.0617 | -64.0345
-9.5 | -0.7259 | 0.01158 | -0.0617 | -62.6857
-9 | -0.6705 | 0.01145 | -0.062 | -58.559
-8.5 | -0.6148 | 0.01137 | -0.0623 | -54.0721
-8 | -0.5596 | 0.0111 | -0.0625 | -50.4144
-7.5 | -0.5051 | 0.01061 | -0.0627 | -47.606
-7 | -0.449 | 0.01051 | -0.0631 | -42.7212
-6.5 | -0.3936 | 0.01015 | -0.0633 | -38.7783
-6 | -0.3422 | 0.00817 | -0.0631 | -41.8849
-5.5 | -0.2879 | 0.00722 | -0.0631 | -39.8753
-5 | -0.2325 | 0.00659 | -0.0633 | -35.2807
-4.5 | -0.1764 | 0.00611 | -0.0636 | -28.8707
-4 | -0.1201 | 0.00571 | -0.0639 | -21.0333
-3.5 | -0.0634 | 0.00533 | -0.0642 | -11.8949
-3 | -0.0063 | 0.00506 | -0.0646 | -1.2451
-2.5 | 0.0508 | 0.00486 | -0.065 | 10.4527
-1 | 0.2232 | 0.00454 | -0.0666 | 49.163
-0.5 | 0.2806 | 0.00449 | -0.0671 | 62.4944
0 | 0.338 | 0.0044 | -0.0677 | 76.8182
0.5 | 0.395 | 0.00417 | -0.0683 | 94.7242
1 | 0.4516 | 0.00389 | -0.0689 | 116.0925
1.5 | 0.5074 | 0.00365 | -0.0694 | 139.0137
2 | 0.5583 | 0.00415 | -0.0693 | 134.5301
2.5 | 0.6111 | 0.00464 | -0.0694 | 131.7026
3 | 0.6643 | 0.00505 | -0.0694 | 131.5446
3.5 | 0.7182 | 0.00542 | -0.0695 | 132.5092
4.5 | 0.8253 | 0.00621 | -0.0696 | 132.8986
5 | 0.8796 | 0.00648 | -0.0697 | 135.7407
5.5 | 0.934 | 0.00669 | -0.0699 | 139.6114
6 | 0.9871 | 0.00698 | -0.0698 | 141.4183
6.5 | 1.039 | 0.00727 | -0.0695 | 142.9161
7 | 1.0937 | 0.00758 | -0.07 | 144.2876
7.5 | 1.146 | 0.00797 | -0.0699 | 143.7892
8 | 1.1977 | 0.00838 | -0.0698 | 142.9236
8.5 | 1.2481 | 0.00887 | -0.0694 | 140.7103
9 | 1.2985 | 0.00931 | -0.0691 | 139.4737
9.5 | 1.3481 | 0.00976 | -0.0687 | 138.125
10 | 1.3953 | 0.01036 | -0.0679 | 134.6815
10.5 | 1.4402 | 0.01107 | -0.0667 | 130.0994
11 | 1.484 | 0.01177 | -0.0653 | 126.0833
11.5 | 1.5271 | 0.01241 | -0.064 | 123.054
12 | 1.5673 | 0.01313 | -0.0621 | 119.3679
12.5 | 1.6058 | 0.01378 | -0.06 | 116.5312
13 | 1.6287 | 0.01455 | -0.0549 | 111.9381
13.5 | 1.6488 | 0.0157 | -0.0501 | 105.0191
14 | 1.6762 | 0.01672 | -0.0469 | 100.2512
14.5 | 1.7024 | 0.01794 | -0.0439 | 94.8941
15 | 1.7255 | 0.0195 | -0.0409 | 88.4872
15.5 | 1.7493 | 0.02112 | -0.0383 | 82.8267
16 | 1.7704 | 0.02306 | -0.0357 | 76.7736
16.5 | 1.7868 | 0.02544 | -0.0331 | 70.2358
17 | 1.8067 | 0.02768 | -0.0312 | 65.271
17.5 | 1.8156 | 0.03094 | -0.0288 | 58.6813
18 | 1.8334 | 0.03357 | -0.0274 | 54.6142
18.5 | 1.8408 | 0.03734 | -0.0257 | 49.2983
19 | 1.821 | 0.04421 | -0.0237 | 41.1898
19.5 | 1.8223 | 0.04929 | -0.0233 | 36.971
20 | 1.8234 | 0.05473 | -0.0235 | 33.3163

## 123. Re 14M Mach 0.10 (1)
BIGFOIL.COM POLAR EXPORT
GA 40-410
GA 40-410 |  |  |  | Cl Max: | 1.228 | at alpha= | 9 | deg
JavaFoil+Calcfoil stall+Eppler ext transition |  |  |  | L/D Max: | 128.86 | at alpha= | 3.5 | deg
Re: | 14000000 |  |  | Cd Min: | 0.00426 | at alpha= | 0 | deg
Mach: | 0.1 |  |  | Cl=0 at alpha= | -3 | deg
|  |  |  | @ Cl=0.1, Cd= | 0.0048288
|  |  |  | @ Cl=0.4, Cd= | 0.0043317
|  |  |  | @ Cl=0.6, Cd= | 0.0049153
alpha (deg) | Cl | Cd | Cm | Cl/Cd
-14.5 | -0.26 | 0.08759 | -0.024 | -2.968
-14 | -0.273 | 0.08353 | -0.024 | -3.265
-13.5 | -0.286 | 0.0791 | -0.025 | -3.612
-13 | -0.298 | 0.07506 | -0.025 | -3.975
-12.5 | -0.31 | 0.071 | -0.026 | -4.373
-12 | -0.322 | 0.06678 | -0.026 | -4.817
-11.5 | -0.332 | 0.06342 | -0.027 | -5.229
-11 | -0.341 | 0.05843 | -0.028 | -5.836
-10.5 | -0.347 | 0.05512 | -0.029 | -6.301
-10 | -0.353 | 0.04947 | -0.031 | -7.138
-9.5 | -0.426 | 0.00757 | -0.048 | -56.236
-9 | -0.422 | 0.00721 | -0.049 | -58.576
-8.5 | -0.414 | 0.00692 | -0.05 | -59.832
-8 | -0.401 | 0.00633 | -0.051 | -63.342
-7.5 | -0.383 | 0.0058 | -0.051 | -65.924
-7 | -0.359 | 0.00613 | -0.052 | -58.47
-6.5 | -0.329 | 0.00571 | -0.053 | -57.686
-6 | -0.294 | 0.00561 | -0.054 | -52.5
-5.5 | -0.255 | 0.00531 | -0.055 | -47.914
-5 | -0.21 | 0.0056 | -0.056 | -37.594
-4.5 | -0.162 | 0.00541 | -0.057 | -29.962
-4 | -0.111 | 0.00508 | -0.057 | -21.779
-3.5 | -0.057 | 0.00511 | -0.058 | -11.075
-3 | 0 | 0.00501 | -0.059 | -0.07
-2.5 | 0.057 | 0.00496 | -0.06 | 11.574
-2 | 0.116 | 0.00478 | -0.061 | 24.265
-1.5 | 0.175 | 0.00488 | -0.062 | 35.923
-1 | 0.235 | 0.00477 | -0.063 | 49.325
-0.5 | 0.295 | 0.00483 | -0.063 | 61.088
0 | 0.357 | 0.00426 | -0.064 | 83.917
0.5 | 0.417 | 0.00436 | -0.065 | 95.654
1 | 0.477 | 0.00442 | -0.066 | 107.923
1.5 | 0.536 | 0.0047 | -0.067 | 114.052
2 | 0.596 | 0.00489 | -0.068 | 121.821
2.5 | 0.656 | 0.00527 | -0.069 | 124.578
3 | 0.714 | 0.00562 | -0.07 | 126.923
3.5 | 0.772 | 0.00599 | -0.07 | 128.86
4 | 0.829 | 0.00651 | -0.071 | 127.292
4.5 | 0.884 | 0.00746 | -0.072 | 118.453
5 | 0.938 | 0.00755 | -0.073 | 124.24
5.5 | 0.989 | 0.00787 | -0.074 | 125.675
6 | 1.037 | 0.00818 | -0.075 | 126.741
6.5 | 1.083 | 0.00849 | -0.076 | 127.491
7 | 1.124 | 0.00885 | -0.076 | 126.969
7.5 | 1.162 | 0.00921 | -0.077 | 126.12
8 | 1.194 | 0.00959 | -0.078 | 124.578
8.5 | 1.22 | 0.00987 | -0.079 | 123.632
9 | 1.228 | 0.01035 | -0.08 | 118.714
9.5 | 1.227 | 0.0109 | -0.081 | 112.571
10 | 1.216 | 0.01137 | -0.082 | 106.892
10.5 | 1.195 | 0.0121 | -0.082 | 98.753
11 | 1.166 | 0.01305 | -0.083 | 89.343
11.5 | 1.129 | 0.01427 | -0.084 | 79.101
12 | 1.085 | 0.01514 | -0.085 | 71.672
12.5 | 1.01 | 0.01728 | -0.083 | 58.443
13 | 0.952 | 0.01914 | -0.083 | 49.712
13.5 | 0.886 | 0.02277 | -0.082 | 38.907
14 | 0.81 | 0.03142 | -0.08 | 25.787

## 124. Re 14M Mach 0.10 (2)
BIGFOIL.COM POLAR EXPORT
GA 40-410
GA 40-410 |  |  |  | Cl Max: | 1.8113 | at alpha= | 18 | deg
XFOIL ncrit=9 |  |  |  | L/D Max: | 144.018 | at alpha= | 7 | deg
Re: | 14000000 |  |  | Cd Min: | 0.06379 | at alpha= | 20 | deg
Mach: | 0.1 |  |  | Cl=0 at alpha= | -2.9444 | deg
|  |  |  | @ Cl=0.1, Cd= | 0.0047755
|  |  |  | @ Cl=0.4, Cd= | 0.0041572
|  |  |  | @ Cl=0.6, Cd= | 0.0045013
alpha (deg) | Cl | Cd | Cm | Cl/Cd
-13 | -1.0658 | 0.02269 | -0.0676 | -46.9722
-12.5 | -1.0609 | 0.01441 | -0.0642 | -73.6225
-12 | -1.0056 | 0.0142 | -0.064 | -70.8169
-11.5 | -0.9515 | 0.01374 | -0.0637 | -69.2504
-11 | -0.8986 | 0.01301 | -0.0634 | -69.0699
-10.5 | -0.8428 | 0.01279 | -0.0633 | -65.8952
-10 | -0.7869 | 0.01261 | -0.0633 | -62.4029
-9.5 | -0.733 | 0.01193 | -0.0631 | -61.4417
-9 | -0.6767 | 0.01176 | -0.0632 | -57.5425
-8.5 | -0.6203 | 0.01167 | -0.0634 | -53.1534
-8 | -0.5644 | 0.01137 | -0.0635 | -49.6394
-7.5 | -0.5093 | 0.01082 | -0.0636 | -47.0702
-7 | -0.4527 | 0.01064 | -0.0639 | -42.547
-6.5 | -0.3972 | 0.0101 | -0.064 | -39.3267
-6 | -0.3436 | 0.00875 | -0.0639 | -39.2686
-5.5 | -0.2897 | 0.00744 | -0.0638 | -38.9382
-5 | -0.234 | 0.00671 | -0.0639 | -34.8733
-4.5 | -0.1776 | 0.00618 | -0.0641 | -28.7379
-4 | -0.121 | 0.00575 | -0.0643 | -21.0435
-3.5 | -0.0639 | 0.00536 | -0.0646 | -11.9216
-2.5 | 0.0511 | 0.00486 | -0.0654 | 10.5144
-1.5 | 0.1668 | 0.00466 | -0.0664 | 35.794
-1 | 0.2246 | 0.00454 | -0.067 | 49.4714
-0.5 | 0.2823 | 0.00449 | -0.0675 | 62.8731
0 | 0.3401 | 0.0044 | -0.0681 | 77.2955
0.5 | 0.3974 | 0.00417 | -0.0686 | 95.2998
1 | 0.4544 | 0.00389 | -0.0693 | 116.8123
2 | 0.5617 | 0.00414 | -0.0697 | 135.6763
2.5 | 0.6147 | 0.00464 | -0.0697 | 132.4784
3 | 0.6682 | 0.00506 | -0.0698 | 132.0553
3.5 | 0.7224 | 0.00543 | -0.0699 | 133.0387
4 | 0.776 | 0.00586 | -0.0698 | 132.4232
4.5 | 0.8301 | 0.00624 | -0.0699 | 133.0288
5 | 0.8848 | 0.0065 | -0.07 | 136.1231
5.5 | 0.9395 | 0.00672 | -0.0701 | 139.8065
6 | 0.9931 | 0.00702 | -0.07 | 141.4672
6.5 | 1.0451 | 0.00732 | -0.0696 | 142.7732
7 | 1.1003 | 0.00764 | -0.07 | 144.0183
7.5 | 1.1531 | 0.00803 | -0.0699 | 143.599
8 | 1.205 | 0.00846 | -0.0696 | 142.435
9 | 1.3066 | 0.0094 | -0.0688 | 139
9.5 | 1.3564 | 0.00987 | -0.0682 | 137.4265
10 | 1.4031 | 0.01055 | -0.0671 | 132.9953
10.5 | 1.4481 | 0.01127 | -0.0657 | 128.4916
11 | 1.4919 | 0.01198 | -0.0642 | 124.5326
11.5 | 1.5347 | 0.01265 | -0.0625 | 121.3202
12 | 1.5739 | 0.01342 | -0.0603 | 117.2802
12.5 | 1.606 | 0.01407 | -0.0566 | 114.1436
13 | 1.6284 | 0.01497 | -0.0515 | 108.7776
13.5 | 1.6495 | 0.01629 | -0.047 | 101.2584
14 | 1.6773 | 0.01743 | -0.0439 | 96.2306
14.5 | 1.7037 | 0.01879 | -0.0409 | 90.6706
15 | 1.7262 | 0.02055 | -0.0378 | 84
15.5 | 1.7467 | 0.02256 | -0.0349 | 77.4246
16 | 1.7681 | 0.02464 | -0.0324 | 71.7573
16.5 | 1.7707 | 0.02833 | -0.0289 | 62.5026
17 | 1.7962 | 0.03033 | -0.0275 | 59.2219
17.5 | 1.7928 | 0.03497 | -0.0246 | 51.2668
18 | 1.8113 | 0.03783 | -0.0236 | 47.88
18.5 | 1.8087 | 0.04305 | -0.0221 | 42.0139
19 | 1.7918 | 0.05025 | -0.0212 | 35.6577
19.5 | 1.7856 | 0.05676 | -0.0215 | 31.4588
20 | 1.7791 | 0.06379 | -0.0226 | 27.89

## 125. Re 14M Mach 0.25 (1)
BIGFOIL.COM POLAR EXPORT
GA 40-410
GA 40-410 |  |  |  | Cl Max: | 1.212 | at alpha= | 8.5 | deg
JavaFoil+Calcfoil stall+Eppler ext transition |  |  |  | L/D Max: | 130.044 | at alpha= | 3.5 | deg
Re: | 14000000 |  |  | Cd Min: | 0.00431 | at alpha= | 0 | deg
Mach: | 0.25 |  |  | Cl=0 at alpha= | -3 | deg
|  |  |  | @ Cl=0.1, Cd= | 0.0048758
|  |  |  | @ Cl=0.4, Cd= | 0.09114
|  |  |  | @ Cl=0.6, Cd= | 0.09114
alpha (deg) | Cl | Cd | Cm | Cl/Cd
-13 | -0.057 | 0.08031 | -0.024 | -0.711
-12.5 | -0.055 | 0.07284 | -0.026 | -0.748
-12 | -0.052 | 0.06804 | -0.027 | -0.761
-11.5 | -0.049 | 0.06402 | -0.028 | -0.765
-11 | -0.129 | 0.05944 | -0.029 | -2.163
-10.5 | -0.171 | 0.05567 | -0.03 | -3.077
-10 | -0.204 | 0.05446 | -0.029 | -3.744
-9.5 | -0.231 | 0.05158 | -0.03 | -4.484
-9 | -0.256 | 0.04426 | -0.034 | -5.779
-8.5 | -0.323 | 0.00776 | -0.051 | -41.537
-8 | -0.335 | 0.0069 | -0.052 | -48.481
-7.5 | -0.335 | 0.00618 | -0.053 | -54.262
-7 | -0.327 | 0.00628 | -0.054 | -52.064
-6.5 | -0.31 | 0.00608 | -0.055 | -50.917
-6 | -0.284 | 0.0056 | -0.055 | -50.657
-5.5 | -0.25 | 0.00528 | -0.056 | -47.337
-5 | -0.209 | 0.00565 | -0.057 | -37.051
-4.5 | -0.163 | 0.00534 | -0.058 | -30.547
-4 | -0.112 | 0.00533 | -0.059 | -21.037
-3.5 | -0.058 | 0.00511 | -0.06 | -11.274
-3 | 0 | 0.00497 | -0.061 | -0.072
-2.5 | 0.059 | 0.00491 | -0.062 | 11.956
-2 | 0.119 | 0.00486 | -0.063 | 24.521
-1.5 | 0.18 | 0.00486 | -0.063 | 37.078
-1 | 0.241 | 0.00474 | -0.064 | 50.915
-0.5 | 0.303 | 0.0048 | -0.065 | 63.102
0 | 0.367 | 0.00431 | -0.066 | 85.07
0.5 | 0.428 | 0.00442 | -0.067 | 96.974
1 | 0.49 | 0.00448 | -0.068 | 109.304
1.5 | 0.551 | 0.00473 | -0.069 | 116.526
2 | 0.613 | 0.0049 | -0.07 | 125.002
2.5 | 0.674 | 0.0054 | -0.071 | 124.768
3 | 0.733 | 0.00575 | -0.071 | 127.52
3.5 | 0.793 | 0.0061 | -0.072 | 130.044
4 | 0.851 | 0.00665 | -0.073 | 127.914
4.5 | 0.907 | 0.00762 | -0.074 | 119.015
5 | 0.961 | 0.0078 | -0.075 | 123.288
5.5 | 1.012 | 0.00806 | -0.076 | 125.555
6 | 1.06 | 0.00833 | -0.077 | 127.234
6.5 | 1.103 | 0.00875 | -0.078 | 126.031
7 | 1.141 | 0.00923 | -0.079 | 123.544
7.5 | 1.173 | 0.00958 | -0.079 | 122.366
8 | 1.198 | 0.01006 | -0.08 | 119.018
8.5 | 1.212 | 0.0106 | -0.081 | 114.361
9 | 1.2 | 0.01101 | -0.082 | 109.054
9.5 | 1.173 | 0.0116 | -0.083 | 101.052
10 | 1.128 | 0.01232 | -0.084 | 91.517
10.5 | 1.067 | 0.01343 | -0.085 | 79.44
11 | 0.99 | 0.01429 | -0.085 | 69.251
11.5 | 0.873 | 0.01733 | -0.083 | 50.376
12 | 0.653 | 0.07056 | -0.055 | 9.254
12.5 | 0.555 | 0.08107 | -0.048 | 6.845
13 | 0.458 | 0.08708 | -0.047 | 5.259
13.5 | 0.355 | 0.09114 | -0.048 | 3.892

## 126. Re 14M Mach 0.25 (2)
BIGFOIL.COM POLAR EXPORT
GA 40-410
GA 40-410 |  |  |  | Cl Max: | 1.6528 | at alpha= | 14.5 | deg
XFOIL ncrit=9 |  |  |  | L/D Max: | 145.746 | at alpha= | 1.5 | deg
Re: | 14000000 |  |  | Cd Min: | 0.15083 | at alpha= | 19.5 | deg
Mach: | 0.25 |  |  | Cl=0 at alpha= | -2.9405 | deg
|  |  |  | @ Cl=0.1, Cd= | 0.0047852
|  |  |  | @ Cl=0.4, Cd= | 0.0042134
|  |  |  | @ Cl=0.6, Cd= | 0.0042648
alpha (deg) | Cl | Cd | Cm | Cl/Cd
-12 | -0.4063 | 0.12449 | -0.0276 | -3.2637
-11 | -0.3681 | 0.11391 | -0.0342 | -3.2315
-10.5 | -0.3532 | 0.1071 | -0.0377 | -3.2979
-10 | -0.3403 | 0.10024 | -0.0411 | -3.3949
-9.5 | -0.4559 | 0.06926 | -0.0558 | -6.5824
-9 | -0.457 | 0.06394 | -0.0591 | -7.1473
-8.5 | -0.4734 | 0.05417 | -0.0666 | -8.7392
-8 | -0.4759 | 0.04285 | -0.0706 | -11.1062
-7.5 | -0.4666 | 0.03124 | -0.0715 | -14.936
-7 | -0.4383 | 0.02272 | -0.0706 | -19.2914
-6.5 | -0.4106 | 0.01234 | -0.0685 | -33.2739
-6 | -0.3531 | 0.01134 | -0.0682 | -31.1376
-5.5 | -0.2933 | 0.01123 | -0.0683 | -26.1175
-5 | -0.2421 | 0.00767 | -0.0673 | -31.5645
-4.5 | -0.1843 | 0.00669 | -0.0671 | -27.5486
-4 | -0.1257 | 0.00601 | -0.067 | -20.9151
-3.5 | -0.0666 | 0.0055 | -0.0671 | -12.1091
-3 | -0.0071 | 0.00516 | -0.0673 | -1.376
-2.5 | 0.0526 | 0.00488 | -0.0676 | 10.7787
-2 | 0.1126 | 0.00476 | -0.0681 | 23.6555
-1 | 0.2322 | 0.00455 | -0.0691 | 51.033
-0.5 | 0.2919 | 0.00448 | -0.0696 | 65.1562
0 | 0.3516 | 0.00441 | -0.0702 | 79.7279
0.5 | 0.4107 | 0.00417 | -0.0708 | 98.4892
1 | 0.4696 | 0.00389 | -0.0714 | 120.7198
1.5 | 0.5276 | 0.00362 | -0.072 | 145.7459
2 | 0.5807 | 0.00405 | -0.0719 | 143.3827
2.5 | 0.6346 | 0.00465 | -0.0718 | 136.4731
3 | 0.6896 | 0.00512 | -0.0717 | 134.6875
3.5 | 0.7453 | 0.00554 | -0.0717 | 134.5307
4 | 0.8004 | 0.00601 | -0.0715 | 133.178
4.5 | 0.8566 | 0.00637 | -0.0714 | 134.4741
5 | 0.9135 | 0.00664 | -0.0714 | 137.5753
5.5 | 0.97 | 0.00691 | -0.0713 | 140.3763
6 | 1.0257 | 0.0072 | -0.071 | 142.4583
6.5 | 1.079 | 0.00754 | -0.0701 | 143.1034
7 | 1.1369 | 0.00794 | -0.0702 | 143.1864
7.5 | 1.1916 | 0.00838 | -0.0696 | 142.1957
8 | 1.245 | 0.00891 | -0.0687 | 139.7306
8.5 | 1.2984 | 0.0094 | -0.0678 | 138.1277
9 | 1.3502 | 0.00996 | -0.0665 | 135.5622
9.5 | 1.3992 | 0.01068 | -0.0647 | 131.0112
10 | 1.4444 | 0.01155 | -0.0622 | 125.0563
10.5 | 1.4852 | 0.01257 | -0.0589 | 118.1543
11 | 1.5217 | 0.01345 | -0.0548 | 113.1375
11.5 | 1.547 | 0.01434 | -0.0489 | 107.8801
12 | 1.57 | 0.01575 | -0.0434 | 99.6825
12.5 | 1.6013 | 0.01699 | -0.0395 | 94.2496
13 | 1.6223 | 0.01905 | -0.0348 | 85.1601
13.5 | 1.6341 | 0.02201 | -0.0298 | 74.2435
14 | 1.6484 | 0.02503 | -0.0258 | 65.857
14.5 | 1.6528 | 0.02907 | -0.0217 | 56.8559
15 | 1.6421 | 0.03471 | -0.0178 | 47.3091
15.5 | 1.621 | 0.04183 | -0.015 | 38.7521
16 | 1.6069 | 0.04896 | -0.0139 | 32.8207
16.5 | 1.5621 | 0.06052 | -0.0149 | 25.8113
17 | 1.536 | 0.07111 | -0.0177 | 21.6003
17.5 | 1.5003 | 0.08438 | -0.0231 | 17.7803
18 | 1.4677 | 0.09864 | -0.0305 | 14.8794
18.5 | 1.4302 | 0.11537 | -0.0405 | 12.3966
19 | 1.3981 | 0.13232 | -0.0514 | 10.5661
19.5 | 1.3623 | 0.15083 | -0.0637 | 9.032

## 127. Re 14M Mach 0.50 (1)
BIGFOIL.COM POLAR EXPORT
GA 40-410
GA 40-410 |  |  |  | Cl Max: | 1.28 | at alpha= | 20 | deg
JavaFoil+Calcfoil stall+Eppler ext transition |  |  |  | L/D Max: | 130.952 | at alpha= | 2 | deg
Re: | 14000000 |  |  | Cd Min: | 0.00449 | at alpha= | 0 | deg
Mach: | 0.5 |  |  | Cl=0 at alpha= | -3 | deg
|  |  |  | @ Cl=0.1, Cd= | 0.0050682
|  |  |  | @ Cl=0.4, Cd= | 0.0045483
|  |  |  | @ Cl=0.6, Cd= | 0.0048853
alpha (deg) | Cl | Cd | Cm | Cl/Cd
-20 | -0.906 | 0.15662 | -0.023 | -5.782
-19.5 | -0.882 | 0.14576 | -0.024 | -6.051
-19 | -0.857 | 0.13836 | -0.024 | -6.19
-18.5 | -0.83 | 0.13332 | -0.024 | -6.227
-18 | -0.803 | 0.12807 | -0.024 | -6.272
-17.5 | -0.777 | 0.1237 | -0.025 | -6.281
-17 | -0.75 | 0.12051 | -0.025 | -6.225
-16.5 | -0.723 | 0.11696 | -0.025 | -6.182
-16 | -0.696 | 0.11326 | -0.024 | -6.144
-15.5 | -0.67 | 0.10888 | -0.025 | -6.152
-15 | -0.644 | 0.10394 | -0.025 | -6.193
-14.5 | -0.618 | 0.10006 | -0.025 | -6.172
-14 | -0.591 | 0.0956 | -0.026 | -6.186
-13.5 | -0.565 | 0.09264 | -0.026 | -6.103
-13 | -0.539 | 0.08644 | -0.027 | -6.235
-12.5 | -0.513 | 0.07916 | -0.028 | -6.48
-12 | -0.488 | 0.07312 | -0.029 | -6.668
-11.5 | -0.458 | 0.07382 | -0.026 | -6.205
-11 | -0.441 | 0.0571 | -0.035 | -7.724
-10.5 | -0.43 | 0.03924 | -0.042 | -10.964
-10 | -0.46 | 0.00953 | -0.054 | -48.241
-9.5 | -0.431 | 0.00844 | -0.055 | -51.059
-9 | -0.325 | 0.05508 | -0.028 | -5.9
-8.5 | -0.298 | 0.05229 | -0.028 | -5.695
-8 | -0.273 | 0.0459 | -0.032 | -5.943
-7.5 | -0.3 | 0.0073 | -0.059 | -41.167
-7 | -0.267 | 0.00683 | -0.06 | -39.12
-6.5 | -0.193 | 0.03655 | -0.038 | -5.293
-6 | -0.201 | 0.00628 | -0.062 | -31.996
-5.5 | -0.136 | 0.03621 | -0.033 | -3.769
-5 | -0.11 | 0.03321 | -0.036 | -3.306
-4.5 | -0.101 | 0.00537 | -0.065 | -18.779
-4 | -0.067 | 0.00562 | -0.066 | -11.975
-3.5 | -0.058 | 0.00539 | -0.067 | -10.682
-3 | 0 | 0.00522 | -0.068 | -0.073
-2.5 | 0.064 | 0.0051 | -0.069 | 12.59
-2 | 0.132 | 0.00504 | -0.07 | 26.146
-1.5 | 0.2 | 0.00489 | -0.071 | 40.967
-1 | 0.269 | 0.00499 | -0.072 | 53.947
-0.5 | 0.338 | 0.00491 | -0.073 | 68.837
0 | 0.41 | 0.00449 | -0.074 | 91.451
0.5 | 0.479 | 0.00453 | -0.075 | 105.749
1 | 0.548 | 0.00461 | -0.076 | 118.791
1.5 | 0.616 | 0.00497 | -0.077 | 123.944
2 | 0.685 | 0.00523 | -0.078 | 130.952
2.5 | 0.754 | 0.00587 | -0.079 | 128.304
3 | 0.819 | 0.00631 | -0.08 | 129.821
3.5 | 0.884 | 0.00682 | -0.081 | 129.661
4 | 0.947 | 0.00814 | -0.082 | 116.243
4.5 | 1.005 | 0.00849 | -0.083 | 118.358
5 | 1.056 | 0.0089 | -0.084 | 118.697
5.5 | 1.097 | 0.00945 | -0.085 | 116.066
6 | 1.12 | 0.01002 | -0.086 | 111.781
6.5 | 1.108 | 0.01053 | -0.087 | 105.287
7 | 0.989 | 0.01121 | -0.088 | 88.159
7.5 | 0.715 | 0.01216 | -0.089 | 58.829
8 | 0.749 | 0.01322 | -0.09 | 56.659
8.5 | 0.783 | 0.01365 | -0.091 | 57.373
9 | 0.817 | 0.01402 | -0.092 | 58.271
9.5 | 0.833 | 0.0162 | -0.091 | 51.432
10 | 0.854 | 0.01906 | -0.09 | 44.791
10.5 | 0.894 | 0.01814 | -0.092 | 49.26
11 | 0.919 | 0.0205 | -0.092 | 44.817
11.5 | 0.919 | 0.02889 | -0.089 | 31.829
12 | 0.846 | 0.07049 | -0.066 | 12.001
12.5 | 0.868 | 0.07916 | -0.065 | 10.965
13 | 0.882 | 0.0948 | -0.057 | 9.307
13.5 | 0.911 | 0.09222 | -0.058 | 9.878
14 | 0.945 | 0.09243 | -0.064 | 10.228
14.5 | 0.999 | 0.08266 | -0.075 | 12.086
15 | 1.088 | 0.05873 | -0.088 | 18.52
15.5 | 1.122 | 0.06008 | -0.089 | 18.674
16 | 1.115 | 0.08031 | -0.084 | 13.878
16.5 | 1.106 | 0.10637 | -0.076 | 10.4
17 | 1.101 | 0.13796 | -0.064 | 7.983
17.5 | 1.131 | 0.14095 | -0.066 | 8.024
18 | 1.161 | 0.14443 | -0.068 | 8.036
18.5 | 1.19 | 0.15227 | -0.07 | 7.816
19 | 1.223 | 0.15395 | -0.073 | 7.945
19.5 | 1.254 | 0.15678 | -0.075 | 7.997
20 | 1.28 | 0.16585 | -0.075 | 7.715

## 128. Re 14M Mach 0.50 (2)
BIGFOIL.COM POLAR EXPORT
GA 40-410
GA 40-410 |  |  |  | Cl Max: | 1.305 | at alpha= | 8 | deg
XFOIL ncrit=9 |  |  |  | L/D Max: | 182.098 | at alpha= | 2 | deg
Re: | 14000000 |  |  | Cd Min: | 0.12358 | at alpha= | 13 | deg
Mach: | 0.5 |  |  | Cl=0 at alpha= | -2.9276 | deg
|  |  |  | @ Cl=0.1, Cd= | 0.004997
|  |  |  | @ Cl=0.4, Cd= | 0.0044442
|  |  |  | @ Cl=0.6, Cd= | 0.0035425
alpha (deg) | Cl | Cd | Cm | Cl/Cd
-10 | -0.3115 | 0.10754 | -0.0427 | -2.8966
-9.5 | -0.2951 | 0.10045 | -0.0466 | -2.9378
-9 | -0.2807 | 0.09324 | -0.0505 | -3.0105
-8.5 | -0.272 | 0.08564 | -0.0546 | -3.1761
-8 | -0.2634 | 0.0782 | -0.0585 | -3.3683
-7.5 | -0.2527 | 0.07157 | -0.062 | -3.5308
-7 | -0.2548 | 0.0638 | -0.066 | -3.9937
-6.5 | -0.2634 | 0.05733 | -0.0704 | -4.5945
-6 | -0.2618 | 0.04728 | -0.0784 | -5.5372
-5.5 | -0.2467 | 0.0378 | -0.0825 | -6.5265
-5 | -0.2172 | 0.02916 | -0.0838 | -7.4486
-4.5 | -0.1773 | 0.02111 | -0.0832 | -8.3989
-4 | -0.1271 | 0.01471 | -0.0817 | -8.6404
-3.5 | -0.0736 | 0.00817 | -0.0797 | -9.0086
-3 | -0.01 | 0.00576 | -0.0783 | -1.7361
-2.5 | 0.0591 | 0.00515 | -0.0778 | 11.4757
-2 | 0.1286 | 0.00489 | -0.0778 | 26.2986
-1.5 | 0.198 | 0.00474 | -0.0781 | 41.7722
-1 | 0.2668 | 0.00462 | -0.0785 | 57.7489
-0.5 | 0.3351 | 0.00452 | -0.079 | 74.1372
0 | 0.4036 | 0.00444 | -0.0797 | 90.9009
0.5 | 0.4712 | 0.00426 | -0.0804 | 110.6103
1 | 0.5384 | 0.00392 | -0.0811 | 137.3469
1.5 | 0.6053 | 0.00351 | -0.0819 | 172.4501
2 | 0.6683 | 0.00367 | -0.0819 | 182.0981
2.5 | 0.7243 | 0.00475 | -0.0809 | 152.4842
3 | 0.7852 | 0.00541 | -0.0802 | 145.1386
3.5 | 0.8461 | 0.00606 | -0.0793 | 139.6205
4 | 0.908 | 0.00664 | -0.0782 | 136.747
4.5 | 0.9726 | 0.00702 | -0.0773 | 138.547
5 | 1.0382 | 0.00736 | -0.0762 | 141.0598
5.5 | 1.1022 | 0.00777 | -0.0745 | 141.8533
6 | 1.1635 | 0.00828 | -0.0719 | 140.5193
6.5 | 1.2277 | 0.0088 | -0.0695 | 139.5114
7 | 1.2853 | 0.0096 | -0.0654 | 133.8854
8 | 1.305 | 0.01384 | -0.0434 | 94.2919
8.5 | 1.2931 | 0.01845 | -0.0328 | 70.0867
9 | 1.2829 | 0.02517 | -0.0242 | 50.9694
9.5 | 1.2553 | 0.03314 | -0.0174 | 37.8787
10 | 1.2221 | 0.04157 | -0.0136 | 29.3986
10.5 | 1.1839 | 0.05133 | -0.0128 | 23.0645
11 | 1.1469 | 0.06245 | -0.0151 | 18.3651
11.5 | 1.1122 | 0.07517 | -0.0206 | 14.7958
12 | 1.0795 | 0.08993 | -0.0295 | 12.0038
12.5 | 1.0568 | 0.10573 | -0.0403 | 9.9953
13 | 1.0399 | 0.12358 | -0.052 | 8.4148

## 129. Re 16M Mach 0.00 (1)
BIGFOIL.COM POLAR EXPORT
GA 40-410
GA 40-410 |  |  |  | Cl Max: | 1.232 | at alpha= | 9.5 | deg
JavaFoil+Calcfoil stall+Eppler ext transition |  |  |  | L/D Max: | 129.806 | at alpha= | 6.5 | deg
Re: | 16000000 |  |  | Cd Min: | 0.0044 | at alpha= | 0 | deg
Mach: | 0 |  |  | Cl=0 at alpha= | -3 | deg
|  |  |  | @ Cl=0.1, Cd= | 0.0047263
|  |  |  | @ Cl=0.4, Cd= | 0.00452
|  |  |  | @ Cl=0.6, Cd= | 0.0051368
alpha (deg) | Cl | Cd | Cm | Cl/Cd
-15 | -0.287 | 0.09095 | -0.023 | -3.152
-14.5 | -0.298 | 0.08574 | -0.024 | -3.478
-14 | -0.309 | 0.08183 | -0.024 | -3.778
-13.5 | -0.32 | 0.07768 | -0.025 | -4.12
-13 | -0.331 | 0.07312 | -0.026 | -4.522
-12.5 | -0.341 | 0.06904 | -0.026 | -4.933
-12 | -0.35 | 0.06486 | -0.027 | -5.39
-11.5 | -0.357 | 0.06146 | -0.028 | -5.806
-11 | -0.365 | 0.05469 | -0.03 | -6.674
-10.5 | -0.437 | 0.00864 | -0.046 | -50.564
-10 | -0.444 | 0.00771 | -0.047 | -57.531
-9.5 | -0.442 | 0.00729 | -0.048 | -60.532
-9 | -0.435 | 0.00695 | -0.049 | -62.596
-8.5 | -0.424 | 0.00632 | -0.05 | -67.165
-8 | -0.409 | 0.00614 | -0.05 | -66.601
-7.5 | -0.388 | 0.00582 | -0.051 | -66.622
-7 | -0.362 | 0.00576 | -0.052 | -62.903
-6.5 | -0.331 | 0.00549 | -0.053 | -60.329
-6 | -0.295 | 0.0055 | -0.054 | -53.729
-5.5 | -0.255 | 0.00524 | -0.055 | -48.652
-5 | -0.21 | 0.00539 | -0.055 | -39.039
-4.5 | -0.162 | 0.00501 | -0.056 | -32.309
-4 | -0.11 | 0.00505 | -0.057 | -21.871
-3.5 | -0.056 | 0.00499 | -0.058 | -11.3
-3 | 0 | 0.00499 | -0.059 | -0.07
-2.5 | 0.057 | 0.00477 | -0.06 | 11.983
-2 | 0.116 | 0.00471 | -0.061 | 24.536
-1.5 | 0.175 | 0.00483 | -0.061 | 36.144
-1 | 0.234 | 0.00467 | -0.062 | 50.043
-0.5 | 0.293 | 0.00483 | -0.063 | 60.773
0 | 0.355 | 0.0044 | -0.064 | 80.687
0.5 | 0.415 | 0.00456 | -0.065 | 90.89
1 | 0.474 | 0.0047 | -0.066 | 100.828
1.5 | 0.534 | 0.0048 | -0.067 | 111.122
2 | 0.593 | 0.00511 | -0.067 | 116.176
2.5 | 0.653 | 0.00534 | -0.068 | 122.122
3 | 0.71 | 0.00569 | -0.069 | 124.861
3.5 | 0.768 | 0.00604 | -0.07 | 127.108
4 | 0.825 | 0.00651 | -0.071 | 126.661
4.5 | 0.88 | 0.00705 | -0.072 | 124.811
5 | 0.933 | 0.00738 | -0.073 | 126.494
5.5 | 0.984 | 0.00771 | -0.074 | 127.726
6 | 1.033 | 0.008 | -0.074 | 129.091
6.5 | 1.079 | 0.00831 | -0.075 | 129.806
7 | 1.121 | 0.00864 | -0.076 | 129.673
7.5 | 1.159 | 0.00901 | -0.077 | 128.693
8 | 1.193 | 0.00939 | -0.078 | 127.058
8.5 | 1.219 | 0.00956 | -0.079 | 127.531
9 | 1.23 | 0.01002 | -0.079 | 122.855
9.5 | 1.232 | 0.01055 | -0.08 | 116.867
10 | 1.225 | 0.01107 | -0.081 | 110.724
10.5 | 1.209 | 0.0117 | -0.082 | 103.385
11 | 1.186 | 0.01247 | -0.083 | 95.048
11.5 | 1.154 | 0.01377 | -0.084 | 83.817
12 | 1.117 | 0.0144 | -0.084 | 77.61
12.5 | 1.075 | 0.01526 | -0.085 | 70.485
13 | 1.003 | 0.01748 | -0.083 | 57.376
13.5 | 0.947 | 0.01971 | -0.083 | 48.055
14 | 0.888 | 0.02309 | -0.083 | 38.444
14.5 | 0.804 | 0.03776 | -0.078 | 21.3

## 130. Re 16M Mach 0.00 (2)
BIGFOIL.COM POLAR EXPORT
GA 40-410
GA 40-410 |  |  |  | Cl Max: | 1.8505 | at alpha= | 20 | deg
XFOIL ncrit=9 |  |  |  | L/D Max: | 147.343 | at alpha= | 7.5 | deg
Re: | 16000000 |  |  | Cd Min: | 0.05143 | at alpha= | 20 | deg
Mach: | 0 |  |  | Cl=0 at alpha= | -2.9472 | deg
|  |  |  | @ Cl=0.1, Cd= | 0.0046643
|  |  |  | @ Cl=0.4, Cd= | 0.0041306
|  |  |  | @ Cl=0.6, Cd= | 0.0046735
alpha (deg) | Cl | Cd | Cm | Cl/Cd
-17 | -1.2564 | 0.03627 | -0.0798 | -34.6402
-16.5 | -1.325 | 0.02987 | -0.0728 | -44.3589
-16 | -1.3238 | 0.02592 | -0.069 | -51.0725
-15.5 | -1.3033 | 0.02283 | -0.0666 | -57.0872
-15 | -1.2739 | 0.02018 | -0.0648 | -63.1269
-14.5 | -1.2353 | 0.01831 | -0.0636 | -67.4659
-13.5 | -1.1559 | 0.014 | -0.0613 | -82.5643
-13 | -1.1054 | 0.0133 | -0.061 | -83.1128
-12.5 | -1.0537 | 0.01271 | -0.0608 | -82.9032
-12 | -1 | 0.01245 | -0.0609 | -80.3213
-11.5 | -0.9467 | 0.01203 | -0.0609 | -78.6949
-11 | -0.8939 | 0.01146 | -0.0608 | -78.0017
-10.5 | -0.8391 | 0.01125 | -0.061 | -74.5867
-10 | -0.784 | 0.01107 | -0.0612 | -70.822
-9.5 | -0.7301 | 0.01058 | -0.0613 | -69.0076
-9 | -0.6745 | 0.01044 | -0.0616 | -64.6073
-8.5 | -0.6185 | 0.01035 | -0.0619 | -59.7585
-8 | -0.563 | 0.01012 | -0.0621 | -55.6324
-7.5 | -0.508 | 0.00969 | -0.0624 | -52.4252
-7 | -0.4518 | 0.00957 | -0.0627 | -47.21
-6.5 | -0.3964 | 0.00912 | -0.063 | -43.4649
-6 | -0.3423 | 0.00816 | -0.0631 | -41.9485
-5.5 | -0.2881 | 0.00717 | -0.0631 | -40.1813
-5 | -0.2325 | 0.00655 | -0.0633 | -35.4962
-4.5 | -0.1764 | 0.00611 | -0.0636 | -28.8707
-2.5 | 0.0508 | 0.00475 | -0.065 | 10.6947
-2 | 0.1082 | 0.00465 | -0.0655 | 23.2688
-1 | 0.2231 | 0.00446 | -0.0666 | 50.0224
-0.5 | 0.2806 | 0.0044 | -0.0672 | 63.7727
0 | 0.338 | 0.00435 | -0.0677 | 77.7011
0.5 | 0.395 | 0.00415 | -0.0683 | 95.1807
1 | 0.4516 | 0.00393 | -0.0688 | 114.9109
1.5 | 0.5071 | 0.0038 | -0.0693 | 133.4474
2 | 0.5573 | 0.00442 | -0.0692 | 126.086
2.5 | 0.6112 | 0.00474 | -0.0694 | 128.9451
3.5 | 0.7188 | 0.00542 | -0.0696 | 132.6199
4 | 0.7723 | 0.00581 | -0.0697 | 132.926
4.5 | 0.8266 | 0.00611 | -0.0698 | 135.2864
5 | 0.8811 | 0.00636 | -0.07 | 138.5377
5.5 | 0.9356 | 0.00658 | -0.0702 | 142.1884
6 | 0.9892 | 0.00686 | -0.0702 | 144.1983
6.5 | 1.0419 | 0.00717 | -0.0701 | 145.3138
7 | 1.0915 | 0.00743 | -0.0693 | 146.9044
7.5 | 1.1478 | 0.00779 | -0.0702 | 147.3427
8 | 1.1995 | 0.00821 | -0.07 | 146.1023
8.5 | 1.2505 | 0.00865 | -0.0698 | 144.5665
9 | 1.3012 | 0.00908 | -0.0695 | 143.304
9.5 | 1.351 | 0.00952 | -0.0691 | 141.9118
10 | 1.3978 | 0.01017 | -0.0682 | 137.4435
12 | 1.5746 | 0.01271 | -0.0633 | 123.8867
12.5 | 1.6146 | 0.01336 | -0.0615 | 120.8533
13 | 1.6429 | 0.01408 | -0.0574 | 116.6832
13.5 | 1.6622 | 0.01509 | -0.052 | 110.1524
14 | 1.6889 | 0.01605 | -0.0486 | 105.2274
14.5 | 1.7145 | 0.01724 | -0.0454 | 99.449
15 | 1.7381 | 0.01869 | -0.0422 | 92.9963
15.5 | 1.7609 | 0.02031 | -0.0394 | 86.7011
16 | 1.7829 | 0.02213 | -0.0368 | 80.5648
16.5 | 1.7845 | 0.0256 | -0.0327 | 69.707
17 | 1.8185 | 0.02669 | -0.0319 | 68.1341
17.5 | 1.8165 | 0.03082 | -0.0286 | 58.939
18 | 1.8451 | 0.03247 | -0.0278 | 56.8248
19 | 1.8442 | 0.0417 | -0.0242 | 44.2254
19.5 | 1.8477 | 0.04637 | -0.0236 | 39.8469
20 | 1.8505 | 0.05143 | -0.0234 | 35.9809

## 131. Re 16M Mach 0.10 (1)
BIGFOIL.COM POLAR EXPORT
GA 40-410
GA 40-410 |  |  |  | Cl Max: | 1.228 | at alpha= | 9 | deg
JavaFoil+Calcfoil stall+Eppler ext transition |  |  |  | L/D Max: | 129.939 | at alpha= | 6.5 | deg
Re: | 16000000 |  |  | Cd Min: | 0.00443 | at alpha= | 0 | deg
Mach: | 0.1 |  |  | Cl=0 at alpha= | -3 | deg
|  |  |  | @ Cl=0.1, Cd= | 0.0048063
|  |  |  | @ Cl=0.4, Cd= | 0.0045017
|  |  |  | @ Cl=0.6, Cd= | 0.00511
alpha (deg) | Cl | Cd | Cm | Cl/Cd
-14.5 | -0.26 | 0.08654 | -0.024 | -3.007
-14 | -0.273 | 0.08272 | -0.024 | -3.302
-13.5 | -0.286 | 0.07827 | -0.025 | -3.656
-13 | -0.299 | 0.07377 | -0.026 | -4.051
-12.5 | -0.311 | 0.0698 | -0.026 | -4.456
-12 | -0.323 | 0.06551 | -0.027 | -4.924
-11.5 | -0.333 | 0.06151 | -0.028 | -5.411
-11 | -0.342 | 0.05666 | -0.029 | -6.036
-10.5 | -0.403 | 0.01182 | -0.044 | -34.097
-10 | -0.423 | 0.008 | -0.047 | -52.939
-9.5 | -0.426 | 0.00742 | -0.048 | -57.392
-9 | -0.422 | 0.00704 | -0.049 | -60.02
-8.5 | -0.414 | 0.00681 | -0.05 | -60.791
-8 | -0.401 | 0.00613 | -0.051 | -65.399
-7.5 | -0.383 | 0.00581 | -0.051 | -65.878
-7 | -0.359 | 0.00574 | -0.052 | -62.439
-6.5 | -0.329 | 0.00558 | -0.053 | -59.023
-6 | -0.294 | 0.00548 | -0.054 | -53.687
-5.5 | -0.255 | 0.0052 | -0.055 | -48.976
-5 | -0.21 | 0.00551 | -0.056 | -38.214
-4.5 | -0.162 | 0.0052 | -0.057 | -31.217
-4 | -0.111 | 0.00504 | -0.057 | -21.989
-3.5 | -0.057 | 0.00515 | -0.058 | -10.983
-3 | 0 | 0.00491 | -0.059 | -0.071
-2.5 | 0.057 | 0.00485 | -0.06 | 11.838
-2 | 0.116 | 0.00479 | -0.061 | 24.263
-1.5 | 0.175 | 0.00479 | -0.062 | 36.65
-1 | 0.235 | 0.00471 | -0.063 | 49.932
-0.5 | 0.295 | 0.00486 | -0.063 | 60.635
0 | 0.357 | 0.00443 | -0.064 | 80.657
0.5 | 0.417 | 0.00453 | -0.065 | 92.037
1 | 0.477 | 0.00473 | -0.066 | 100.827
1.5 | 0.536 | 0.00475 | -0.067 | 112.945
2 | 0.596 | 0.00509 | -0.068 | 117.198
2.5 | 0.656 | 0.00539 | -0.069 | 121.727
3 | 0.714 | 0.00572 | -0.07 | 124.718
3.5 | 0.772 | 0.00604 | -0.07 | 127.745
4 | 0.829 | 0.00653 | -0.071 | 126.958
4.5 | 0.884 | 0.00708 | -0.072 | 124.88
5 | 0.938 | 0.00741 | -0.073 | 126.466
5.5 | 0.989 | 0.00773 | -0.074 | 127.892
6 | 1.037 | 0.00805 | -0.075 | 128.855
6.5 | 1.083 | 0.00833 | -0.076 | 129.939
7 | 1.124 | 0.0087 | -0.076 | 129.268
7.5 | 1.162 | 0.00907 | -0.077 | 128.115
8 | 1.194 | 0.00945 | -0.078 | 126.34
8.5 | 1.22 | 0.00964 | -0.079 | 126.478
9 | 1.228 | 0.01013 | -0.08 | 121.264
9.5 | 1.227 | 0.01065 | -0.081 | 115.141
10 | 1.216 | 0.01112 | -0.082 | 109.311
10.5 | 1.195 | 0.01193 | -0.082 | 100.164
11 | 1.166 | 0.01264 | -0.083 | 92.197
11.5 | 1.129 | 0.014 | -0.084 | 80.588
12 | 1.085 | 0.01472 | -0.085 | 73.731
12.5 | 1.013 | 0.01666 | -0.083 | 60.802
13 | 0.955 | 0.01833 | -0.083 | 52.097
13.5 | 0.891 | 0.02131 | -0.083 | 41.799
14 | 0.803 | 0.03382 | -0.079 | 23.756

## 132. Re 16M Mach 0.10 (2)
BIGFOIL.COM POLAR EXPORT
GA 40-410
GA 40-410 |  |  |  | Cl Max: | 1.8227 | at alpha= | 18.5 | deg
XFOIL ncrit=9 |  |  |  | L/D Max: | 147.321 | at alpha= | 7.5 | deg
Re: | 16000000 |  |  | Cd Min: | 0.05928 | at alpha= | 20 | deg
Mach: | 0.1 |  |  | Cl=0 at alpha= | -2.9469 | deg
|  |  |  | @ Cl=0.1, Cd= | 0.0046739
|  |  |  | @ Cl=0.4, Cd= | 0.00414
|  |  |  | @ Cl=0.6, Cd= | 0.0046497
alpha (deg) | Cl | Cd | Cm | Cl/Cd
-13.5 | -1.1336 | 0.02061 | -0.0673 | -55.0024
-13 | -1.0992 | 0.01747 | -0.0657 | -62.9193
-12.5 | -1.0667 | 0.01344 | -0.0638 | -79.3676
-12 | -1.0122 | 0.01303 | -0.0635 | -77.6823
-11.5 | -0.9577 | 0.01257 | -0.0632 | -76.1893
-11 | -0.904 | 0.01192 | -0.0629 | -75.8389
-10.5 | -0.8482 | 0.01167 | -0.0628 | -72.6821
-10 | -0.7921 | 0.01145 | -0.0628 | -69.179
-9.5 | -0.7374 | 0.01088 | -0.0627 | -67.7757
-9 | -0.681 | 0.01071 | -0.0628 | -63.5854
-8.5 | -0.6242 | 0.0106 | -0.063 | -58.8868
-8 | -0.568 | 0.01035 | -0.0632 | -54.8792
-7.5 | -0.5123 | 0.00988 | -0.0633 | -51.8522
-7 | -0.4556 | 0.00972 | -0.0635 | -46.8724
-6.5 | -0.3998 | 0.00918 | -0.0637 | -43.5512
-6 | -0.3433 | 0.00888 | -0.064 | -38.6599
-5.5 | -0.2898 | 0.00741 | -0.0638 | -39.1093
-5 | -0.234 | 0.00668 | -0.0639 | -35.0299
-4.5 | -0.1776 | 0.00619 | -0.0641 | -28.6914
-2.5 | 0.0511 | 0.00475 | -0.0654 | 10.7579
-2 | 0.1089 | 0.00466 | -0.0659 | 23.3691
-1 | 0.2245 | 0.00446 | -0.067 | 50.3363
-0.5 | 0.2823 | 0.0044 | -0.0675 | 64.1591
0 | 0.3401 | 0.00436 | -0.0681 | 78.0046
0.5 | 0.3974 | 0.00415 | -0.0687 | 95.759
1 | 0.4544 | 0.00393 | -0.0692 | 115.6234
1.5 | 0.5101 | 0.00379 | -0.0697 | 134.591
2 | 0.5607 | 0.00441 | -0.0696 | 127.1429
2.5 | 0.6148 | 0.00474 | -0.0698 | 129.7046
3.5 | 0.723 | 0.00543 | -0.07 | 133.1492
4 | 0.7768 | 0.00583 | -0.07 | 133.2419
4.5 | 0.8314 | 0.00614 | -0.0701 | 135.4072
5 | 0.8864 | 0.00639 | -0.0703 | 138.7167
5.5 | 0.9411 | 0.00661 | -0.0704 | 142.3752
6 | 0.9952 | 0.00689 | -0.0704 | 144.4412
6.5 | 1.0483 | 0.0072 | -0.0703 | 145.5972
7 | 1.0982 | 0.00749 | -0.0694 | 146.6222
7.5 | 1.155 | 0.00784 | -0.0702 | 147.3214
8 | 1.2069 | 0.00829 | -0.0699 | 145.585
9 | 1.3094 | 0.00916 | -0.0692 | 142.9476
9.5 | 1.3594 | 0.00964 | -0.0687 | 141.0166
10 | 1.406 | 0.01035 | -0.0675 | 135.8454
10.5 | 1.4522 | 0.01099 | -0.0664 | 132.1383
11 | 1.4976 | 0.01161 | -0.0651 | 128.9922
11.5 | 1.5414 | 0.01226 | -0.0636 | 125.7259
12 | 1.582 | 0.01299 | -0.0616 | 121.786
12.5 | 1.6198 | 0.01365 | -0.0591 | 118.6667
13 | 1.6416 | 0.01445 | -0.0536 | 113.6055
13.5 | 1.6628 | 0.01562 | -0.0488 | 106.4533
14 | 1.6901 | 0.01672 | -0.0454 | 101.0825
14.5 | 1.7156 | 0.01807 | -0.0422 | 94.9419
15 | 1.7386 | 0.01971 | -0.039 | 88.209
15.5 | 1.7563 | 0.02186 | -0.0357 | 80.3431
16 | 1.7798 | 0.02374 | -0.0333 | 74.9705
16.5 | 1.7774 | 0.02777 | -0.0291 | 64.0043
17 | 1.8006 | 0.02993 | -0.0275 | 60.1604
17.5 | 1.8045 | 0.03385 | -0.0251 | 53.3087
18 | 1.8176 | 0.03718 | -0.0236 | 48.8865
18.5 | 1.8227 | 0.04155 | -0.0223 | 43.8676
19 | 1.8197 | 0.04705 | -0.0214 | 38.6759
19.5 | 1.8171 | 0.05292 | -0.0213 | 34.3367
20 | 1.8135 | 0.05928 | -0.0218 | 30.5921

## 133. Re 16M Mach 0.25 (1)
BIGFOIL.COM POLAR EXPORT
GA 40-410
GA 40-410 |  |  |  | Cl Max: | 1.212 | at alpha= | 8.5 | deg
JavaFoil+Calcfoil stall+Eppler ext transition |  |  |  | L/D Max: | 129.413 | at alpha= | 6 | deg
Re: | 16000000 |  |  | Cd Min: | 0.0044 | at alpha= | 0 | deg
Mach: | 0.25 |  |  | Cl=0 at alpha= | -3 | deg
|  |  |  | @ Cl=0.1, Cd= | 0.004779
|  |  |  | @ Cl=0.4, Cd= | 0.09126
|  |  |  | @ Cl=0.6, Cd= | 0.09126
alpha (deg) | Cl | Cd | Cm | Cl/Cd
-13 | -0.057 | 0.0797 | -0.024 | -0.717
-12.5 | -0.055 | 0.07248 | -0.026 | -0.752
-12 | -0.052 | 0.06798 | -0.027 | -0.762
-11.5 | -0.049 | 0.06371 | -0.028 | -0.77
-11 | -0.129 | 0.05883 | -0.029 | -2.186
-10.5 | -0.171 | 0.05702 | -0.029 | -2.992
-10 | -0.204 | 0.05366 | -0.03 | -3.81
-9.5 | -0.232 | 0.04976 | -0.031 | -4.67
-9 | -0.29 | 0.01254 | -0.047 | -23.119
-8.5 | -0.325 | 0.00722 | -0.051 | -44.998
-8 | -0.335 | 0.00678 | -0.052 | -49.342
-7.5 | -0.335 | 0.00607 | -0.053 | -55.284
-7 | -0.327 | 0.0059 | -0.054 | -55.425
-6.5 | -0.31 | 0.00568 | -0.055 | -54.529
-6 | -0.284 | 0.0055 | -0.055 | -51.525
-5.5 | -0.25 | 0.00526 | -0.056 | -47.531
-5 | -0.209 | 0.00549 | -0.057 | -38.117
-4.5 | -0.163 | 0.00508 | -0.058 | -32.109
-4 | -0.112 | 0.00535 | -0.059 | -20.959
-3.5 | -0.058 | 0.00505 | -0.06 | -11.4
-3 | 0 | 0.00497 | -0.061 | -0.072
-2.5 | 0.059 | 0.00482 | -0.062 | 12.204
-2 | 0.119 | 0.00476 | -0.063 | 25.044
-1.5 | 0.18 | 0.00485 | -0.063 | 37.133
-1 | 0.241 | 0.00467 | -0.064 | 51.701
-0.5 | 0.303 | 0.00483 | -0.065 | 62.656
0 | 0.367 | 0.0044 | -0.066 | 83.493
0.5 | 0.428 | 0.00459 | -0.067 | 93.38
1 | 0.49 | 0.00474 | -0.068 | 103.404
1.5 | 0.551 | 0.00487 | -0.069 | 113.281
2 | 0.613 | 0.00518 | -0.07 | 118.284
2.5 | 0.674 | 0.00552 | -0.071 | 122.056
3 | 0.733 | 0.00582 | -0.071 | 126.087
3.5 | 0.793 | 0.00616 | -0.072 | 128.71
4 | 0.851 | 0.00679 | -0.073 | 125.229
4.5 | 0.907 | 0.00749 | -0.074 | 121.105
5 | 0.961 | 0.00769 | -0.075 | 124.916
5.5 | 1.012 | 0.00794 | -0.076 | 127.458
6 | 1.06 | 0.00819 | -0.077 | 129.413
6.5 | 1.103 | 0.00859 | -0.078 | 128.382
7 | 1.141 | 0.00907 | -0.079 | 125.833
7.5 | 1.173 | 0.00944 | -0.079 | 124.245
8 | 1.198 | 0.00991 | -0.08 | 120.876
8.5 | 1.212 | 0.0102 | -0.081 | 118.797
9 | 1.2 | 0.01076 | -0.082 | 111.563
9.5 | 1.173 | 0.01136 | -0.083 | 103.245
10 | 1.128 | 0.01207 | -0.084 | 93.424
10.5 | 1.067 | 0.01298 | -0.085 | 82.168
11 | 0.99 | 0.01412 | -0.085 | 70.1
11.5 | 0.876 | 0.01684 | -0.084 | 52.002
12 | 0.731 | 0.02967 | -0.078 | 24.642
12.5 | 0.556 | 0.08003 | -0.049 | 6.945
13 | 0.458 | 0.08612 | -0.048 | 5.322
13.5 | 0.355 | 0.09126 | -0.048 | 3.886

## 134. Re 16M Mach 0.25 (2)
BIGFOIL.COM POLAR EXPORT
GA 40-410
GA 40-410 |  |  |  | Cl Max: | 1.6751 | at alpha= | 14.5 | deg
XFOIL ncrit=9 |  |  |  | L/D Max: | 146.765 | at alpha= | 7 | deg
Re: | 16000000 |  |  | Cd Min: | 0.24556 | at alpha= | -20 | deg
Mach: | 0.25 |  |  | Cl=0 at alpha= | -2.9405 | deg
|  |  |  | @ Cl=0.1, Cd= | 0.004693
|  |  |  | @ Cl=0.4, Cd= | 0.0041883
|  |  |  | @ Cl=0.6, Cd= | 0.004492
alpha (deg) | Cl | Cd | Cm | Cl/Cd
-20 | -0.6667 | 0.24556 | 0.04 | -2.715
-19.5 | -0.6483 | 0.23866 | 0.0356 | -2.7164
-18.5 | -0.6159 | 0.22365 | 0.0275 | -2.7539
-18 | -0.5969 | 0.21379 | 0.0219 | -2.792
-17.5 | -0.5797 | 0.2068 | 0.0178 | -2.8032
-17 | -0.5612 | 0.2003 | 0.0137 | -2.8018
-16.5 | -0.5435 | 0.1933 | 0.0095 | -2.8117
-16 | -0.5241 | 0.18715 | 0.0054 | -2.8004
-15.5 | -0.5063 | 0.18015 | 0.0013 | -2.8104
-15 | -0.4861 | 0.17386 | -0.0026 | -2.7959
-14.5 | -0.4715 | 0.16565 | -0.007 | -2.8464
-14 | -0.4515 | 0.15941 | -0.0107 | -2.8323
-13.5 | -0.4488 | 0.14679 | -0.0158 | -3.0574
-13 | -0.4313 | 0.14002 | -0.0196 | -3.0803
-12.5 | -0.4139 | 0.1335 | -0.0233 | -3.1004
-12 | -0.4064 | 0.12425 | -0.0278 | -3.2708
-11 | -0.3686 | 0.11352 | -0.0345 | -3.247
-10.5 | -0.355 | 0.10669 | -0.038 | -3.3274
-9.5 | -0.4831 | 0.06516 | -0.0588 | -7.4141
-9 | -0.4993 | 0.05792 | -0.0647 | -8.6205
-8.5 | -0.4965 | 0.04934 | -0.069 | -10.0628
-8 | -0.4895 | 0.0394 | -0.0712 | -12.4239
-7.5 | -0.4899 | 0.02444 | -0.071 | -20.045
-7 | -0.4701 | 0.01271 | -0.0688 | -36.9866
-6.5 | -0.4149 | 0.01096 | -0.0682 | -37.8558
-6 | -0.3563 | 0.01025 | -0.0679 | -34.761
-5.5 | -0.2965 | 0.00998 | -0.0679 | -29.7094
-5 | -0.2416 | 0.00784 | -0.0674 | -30.8163
-4.5 | -0.1839 | 0.00679 | -0.0671 | -27.0839
-4 | -0.1255 | 0.00603 | -0.0671 | -20.8126
-3.5 | -0.0664 | 0.00553 | -0.0671 | -12.0072
-3 | -0.0071 | 0.0051 | -0.0673 | -1.3922
-2.5 | 0.0526 | 0.00478 | -0.0676 | 11.0042
-2 | 0.1125 | 0.00467 | -0.0681 | 24.0899
-1.5 | 0.1724 | 0.00458 | -0.0686 | 37.6419
-1 | 0.2322 | 0.00447 | -0.0691 | 51.9463
-0.5 | 0.2919 | 0.00439 | -0.0696 | 66.492
0 | 0.3515 | 0.00436 | -0.0702 | 80.6193
0.5 | 0.4108 | 0.00415 | -0.0708 | 98.988
1 | 0.4698 | 0.0039 | -0.0714 | 120.4615
1.5 | 0.5274 | 0.00373 | -0.0719 | 141.3941
2 | 0.5795 | 0.00434 | -0.0717 | 133.5253
2.5 | 0.6348 | 0.00475 | -0.0718 | 133.6421
3 | 0.69 | 0.00514 | -0.0718 | 134.2412
3.5 | 0.7459 | 0.00552 | -0.0718 | 135.1268
4 | 0.8015 | 0.00594 | -0.0717 | 134.9327
4.5 | 0.858 | 0.00627 | -0.0717 | 136.8421
5 | 0.9152 | 0.00651 | -0.0717 | 140.5837
5.5 | 0.9718 | 0.00679 | -0.0716 | 143.1222
6 | 1.0281 | 0.00708 | -0.0714 | 145.2119
6.5 | 1.083 | 0.00744 | -0.0709 | 145.5645
7 | 1.1389 | 0.00776 | -0.0705 | 146.7655
7.5 | 1.1937 | 0.00821 | -0.0699 | 145.3959
8 | 1.2478 | 0.00869 | -0.0692 | 143.5903
8.5 | 1.3015 | 0.00917 | -0.0683 | 141.9302
9 | 1.3536 | 0.00973 | -0.067 | 139.1161
9.5 | 1.4029 | 0.01045 | -0.0652 | 134.2488
10 | 1.4483 | 0.01134 | -0.0627 | 127.716
10.5 | 1.4933 | 0.01213 | -0.0602 | 123.108
11 | 1.535 | 0.01298 | -0.057 | 118.2589
11.5 | 1.5622 | 0.0138 | -0.0511 | 113.2029
12 | 1.5846 | 0.01506 | -0.0452 | 105.2191
12.5 | 1.6145 | 0.01628 | -0.041 | 99.1708
13 | 1.6369 | 0.01817 | -0.0362 | 90.0881
13.5 | 1.6512 | 0.02084 | -0.0312 | 79.2322
14 | 1.6676 | 0.02362 | -0.027 | 70.6012
14.5 | 1.6751 | 0.0273 | -0.0228 | 61.359
15 | 1.6675 | 0.0325 | -0.0186 | 51.3077
15.5 | 1.6492 | 0.03909 | -0.0154 | 42.1898
16 | 1.6365 | 0.04583 | -0.0137 | 35.7081
16.5 | 1.594 | 0.05664 | -0.0139 | 28.1427
17 | 1.5683 | 0.06677 | -0.016 | 23.4881
17.5 | 1.533 | 0.07936 | -0.0205 | 19.317
18 | 1.5009 | 0.09294 | -0.027 | 16.1491
18.5 | 1.4634 | 0.109 | -0.0362 | 13.4257
19 | 1.4307 | 0.12545 | -0.0465 | 11.4045
19.5 | 1.396 | 0.14327 | -0.0583 | 9.7438

## 135. Re 16M Mach 0.50 (1)
BIGFOIL.COM POLAR EXPORT
GA 40-410
GA 40-410 |  |  |  | Cl Max: | 1.278 | at alpha= | 20 | deg
JavaFoil+Calcfoil stall+Eppler ext transition |  |  |  | L/D Max: | 129.307 | at alpha= | 3.5 | deg
Re: | 16000000 |  |  | Cd Min: | 0.00452 | at alpha= | 0 | deg
Mach: | 0.5 |  |  | Cl=0 at alpha= | -3 | deg
|  |  |  | @ Cl=0.1, Cd= | 0.0049682
|  |  |  | @ Cl=0.4, Cd= | 0.0045769
|  |  |  | @ Cl=0.6, Cd= | 0.0050794
alpha (deg) | Cl | Cd | Cm | Cl/Cd
-20 | -0.906 | 0.15477 | -0.023 | -5.853
-19.5 | -0.882 | 0.14437 | -0.024 | -6.112
-19 | -0.857 | 0.13692 | -0.024 | -6.26
-18.5 | -0.831 | 0.13175 | -0.025 | -6.307
-18 | -0.804 | 0.12743 | -0.025 | -6.309
-17.5 | -0.777 | 0.12236 | -0.025 | -6.353
-17 | -0.751 | 0.11963 | -0.025 | -6.274
-16.5 | -0.724 | 0.11605 | -0.025 | -6.235
-16 | -0.696 | 0.11208 | -0.025 | -6.212
-15.5 | -0.67 | 0.10818 | -0.025 | -6.192
-15 | -0.644 | 0.10321 | -0.025 | -6.238
-14.5 | -0.618 | 0.09929 | -0.025 | -6.221
-14 | -0.591 | 0.09487 | -0.026 | -6.234
-13.5 | -0.565 | 0.09213 | -0.026 | -6.138
-13 | -0.539 | 0.08571 | -0.027 | -6.29
-12.5 | -0.513 | 0.07925 | -0.028 | -6.474
-12 | -0.488 | 0.07228 | -0.029 | -6.752
-11.5 | -0.459 | 0.07266 | -0.027 | -6.311
-11 | -0.444 | 0.05447 | -0.036 | -8.142
-10.5 | -0.464 | 0.01821 | -0.049 | -25.478
-10 | -0.461 | 0.00911 | -0.054 | -50.609
-9.5 | -0.431 | 0.00821 | -0.055 | -52.58
-9 | -0.325 | 0.05423 | -0.029 | -5.997
-8.5 | -0.298 | 0.05172 | -0.028 | -5.758
-8 | -0.274 | 0.04484 | -0.034 | -6.101
-7.5 | -0.3 | 0.00711 | -0.059 | -42.234
-7 | -0.267 | 0.0067 | -0.06 | -39.926
-6.5 | -0.234 | 0.00627 | -0.061 | -37.34
-6 | -0.201 | 0.00613 | -0.062 | -32.763
-5.5 | -0.137 | 0.03586 | -0.033 | -3.81
-5 | -0.134 | 0.00539 | -0.064 | -24.913
-4.5 | -0.101 | 0.00525 | -0.065 | -19.226
-4 | -0.067 | 0.00547 | -0.066 | -12.312
-3.5 | -0.058 | 0.00533 | -0.067 | -10.803
-3 | 0 | 0.00516 | -0.068 | -0.074
-2.5 | 0.064 | 0.005 | -0.069 | 12.846
-2 | 0.132 | 0.00494 | -0.07 | 26.673
-1.5 | 0.2 | 0.00488 | -0.071 | 41.049
-1 | 0.269 | 0.00489 | -0.072 | 55.068
-0.5 | 0.338 | 0.00493 | -0.073 | 68.639
0 | 0.41 | 0.00452 | -0.074 | 90.713
0.5 | 0.479 | 0.00474 | -0.075 | 101.112
1 | 0.548 | 0.00498 | -0.076 | 109.901
1.5 | 0.616 | 0.00511 | -0.077 | 120.645
2 | 0.685 | 0.00558 | -0.078 | 122.757
2.5 | 0.754 | 0.00594 | -0.079 | 126.971
3 | 0.819 | 0.00637 | -0.08 | 128.613
3.5 | 0.884 | 0.00684 | -0.081 | 129.307
4 | 0.947 | 0.00806 | -0.082 | 117.382
4.5 | 1.005 | 0.00832 | -0.083 | 120.7
5 | 1.056 | 0.00876 | -0.084 | 120.61
5.5 | 1.097 | 0.00928 | -0.085 | 118.253
6 | 1.12 | 0.00983 | -0.086 | 113.997
6.5 | 1.108 | 0.01033 | -0.087 | 107.253
7 | 0.989 | 0.01095 | -0.088 | 90.244
7.5 | 0.715 | 0.01184 | -0.089 | 60.411
8 | 0.749 | 0.01297 | -0.09 | 57.77
8.5 | 0.783 | 0.01332 | -0.091 | 58.777
9 | 0.817 | 0.01368 | -0.092 | 59.727
9.5 | 0.838 | 0.01572 | -0.091 | 53.336
10 | 0.857 | 0.01829 | -0.091 | 46.836
10.5 | 0.895 | 0.01761 | -0.092 | 50.829
11 | 0.921 | 0.01996 | -0.092 | 46.138
11.5 | 0.932 | 0.02548 | -0.09 | 36.555
12 | 0.921 | 0.03994 | -0.085 | 23.05
12.5 | 0.872 | 0.07647 | -0.066 | 11.405
13 | 0.883 | 0.09356 | -0.057 | 9.436
13.5 | 0.912 | 0.09047 | -0.059 | 10.082
14 | 0.954 | 0.08692 | -0.068 | 10.977
14.5 | 1.048 | 0.05883 | -0.086 | 17.82
15 | 1.106 | 0.05055 | -0.091 | 21.887
15.5 | 1.135 | 0.05412 | -0.091 | 20.966
16 | 1.14 | 0.06767 | -0.088 | 16.848
16.5 | 1.113 | 0.10123 | -0.078 | 10.997
17 | 1.101 | 0.1445 | -0.063 | 7.617
17.5 | 1.129 | 0.1493 | -0.065 | 7.564
18 | 1.159 | 0.15129 | -0.067 | 7.66
18.5 | 1.188 | 0.15804 | -0.069 | 7.517
19 | 1.221 | 0.15994 | -0.072 | 7.632
19.5 | 1.251 | 0.16333 | -0.074 | 7.66
20 | 1.278 | 0.17168 | -0.075 | 7.445

## 136. Re 16M Mach 0.50 (2)
BIGFOIL.COM POLAR EXPORT
GA 40-410
GA 40-410 |  |  |  | Cl Max: | 1.2911 | at alpha= | 7 | deg
XFOIL ncrit=9 |  |  |  | L/D Max: | 671.429 | at alpha= | -0.5 | deg
Re: | 16000000 |  |  | Cd Min: | 0.10751 | at alpha= | -10 | deg
Mach: | 0.5 |  |  | Cl=0 at alpha= | -2.9042 | deg
|  |  |  | @ Cl=0.1, Cd= | 0.00056432
|  |  |  | @ Cl=0.4, Cd= | 0.0041828
|  |  |  | @ Cl=0.6, Cd= | 0.0035998
alpha (deg) | Cl | Cd | Cm | Cl/Cd
-10 | -0.311 | 0.10751 | -0.0429 | -2.8928
-9.5 | -0.2945 | 0.10038 | -0.0469 | -2.9339
-9 | -0.28 | 0.09321 | -0.0507 | -3.004
-8.5 | -0.2705 | 0.08567 | -0.0547 | -3.1575
-8 | -0.263 | 0.07806 | -0.0587 | -3.3692
-7.5 | -0.2519 | 0.07155 | -0.0622 | -3.5206
-7 | -0.2578 | 0.06322 | -0.0664 | -4.0778
-6.5 | -0.2642 | 0.0571 | -0.0708 | -4.627
-6 | -0.2684 | 0.0458 | -0.0793 | -5.8603
-5.5 | -0.2505 | 0.03672 | -0.0829 | -6.8219
-5 | -0.2192 | 0.02843 | -0.0839 | -7.7102
-4.5 | -0.1785 | 0.02063 | -0.0832 | -8.6524
-4 | -0.1316 | 0.00365 | -0.0768 | -36.0548
-3.5 | -0.0791 | 0.00101 | -0.0764 | -78.3168
-3 | -0.0132 | 0.00067 | -0.0759 | -19.7015
-2.5 | 0.0557 | 0.00059 | -0.0756 | 94.4068
-2 | 0.1247 | 0.00055 | -0.0757 | 226.7273
-1 | 0.2612 | 0.00051 | -0.0765 | 512.1569
-0.5 | 0.329 | 0.00049 | -0.0772 | 671.4286
0 | 0.4036 | 0.00437 | -0.0797 | 92.357
0.5 | 0.4715 | 0.00421 | -0.0804 | 111.9952
1 | 0.5388 | 0.00392 | -0.0811 | 137.449
1.5 | 0.6057 | 0.00357 | -0.0819 | 169.6639
2 | 0.6662 | 0.00398 | -0.0816 | 167.3869
2.5 | 0.7241 | 0.00487 | -0.0808 | 148.6858
3 | 0.7851 | 0.00547 | -0.0802 | 143.5283
3.5 | 0.847 | 0.00603 | -0.0794 | 140.4643
4 | 0.9097 | 0.00654 | -0.0785 | 139.0979
4.5 | 0.9752 | 0.00688 | -0.0777 | 141.7442
5 | 1.0409 | 0.00723 | -0.0767 | 143.9696
5.5 | 1.1056 | 0.00763 | -0.0751 | 144.9017
6 | 1.1683 | 0.00814 | -0.0727 | 143.5258
6.5 | 1.2266 | 0.00858 | -0.069 | 142.9604
7 | 1.2911 | 0.00934 | -0.0662 | 138.2334
9 | 1.2877 | 0.02492 | -0.0243 | 51.6734
9.5 | 1.26 | 0.03277 | -0.0175 | 38.4498
10 | 1.2266 | 0.04111 | -0.0135 | 29.837
10.5 | 1.1888 | 0.05075 | -0.0125 | 23.4246
11 | 1.1518 | 0.06177 | -0.0147 | 18.6466
11.5 | 1.1175 | 0.07433 | -0.02 | 15.0343
12 | 1.0846 | 0.08897 | -0.0287 | 12.1906

## 137. Re 18M Mach 0.00 (1)
BIGFOIL.COM POLAR EXPORT
GA 40-410
GA 40-410 |  |  |  | Cl Max: | 1.232 | at alpha= | 9.5 | deg
JavaFoil+Calcfoil stall+Eppler ext transition |  |  |  | L/D Max: | 133.738 | at alpha= | 6.5 | deg
Re: | 18000000 |  |  | Cd Min: | 0.00461 | at alpha= | -2 | deg
Mach: | 0 |  |  | Cl=0 at alpha= | -3 | deg
|  |  |  | @ Cl=0.1, Cd= | 0.0046507
|  |  |  | @ Cl=0.4, Cd= | 0.004715
|  |  |  | @ Cl=0.6, Cd= | 0.0051868
alpha (deg) | Cl | Cd | Cm | Cl/Cd
-15 | -0.286 | 0.09249 | -0.023 | -3.093
-14.5 | -0.298 | 0.08549 | -0.024 | -3.489
-14 | -0.309 | 0.08271 | -0.024 | -3.732
-13.5 | -0.32 | 0.07858 | -0.025 | -4.067
-13 | -0.332 | 0.07167 | -0.026 | -4.626
-12.5 | -0.342 | 0.06731 | -0.027 | -5.076
-12 | -0.351 | 0.06307 | -0.028 | -5.562
-11.5 | -0.358 | 0.05896 | -0.029 | -6.08
-11 | -0.369 | 0.04976 | -0.032 | -7.424
-10.5 | -0.44 | 0.0079 | -0.046 | -55.768
-10 | -0.444 | 0.00757 | -0.047 | -58.67
-9.5 | -0.442 | 0.00676 | -0.048 | -65.284
-9 | -0.435 | 0.00686 | -0.049 | -63.406
-8.5 | -0.424 | 0.0062 | -0.05 | -68.428
-8 | -0.409 | 0.00604 | -0.05 | -67.714
-7.5 | -0.388 | 0.00571 | -0.051 | -67.981
-7 | -0.362 | 0.00564 | -0.052 | -64.274
-6.5 | -0.331 | 0.00547 | -0.053 | -60.533
-6 | -0.295 | 0.00538 | -0.054 | -54.919
-5.5 | -0.255 | 0.00513 | -0.055 | -49.747
-5 | -0.21 | 0.00529 | -0.055 | -39.773
-4.5 | -0.162 | 0.00505 | -0.056 | -32.064
-4 | -0.11 | 0.00501 | -0.057 | -22.052
-3.5 | -0.056 | 0.00495 | -0.058 | -11.395
-3 | 0 | 0.00494 | -0.059 | -0.07
-2.5 | 0.057 | 0.00476 | -0.06 | 11.991
-2 | 0.116 | 0.00461 | -0.061 | 25.058
-1.5 | 0.175 | 0.00479 | -0.061 | 36.458
-1 | 0.234 | 0.00468 | -0.062 | 50.011
-0.5 | 0.293 | 0.00491 | -0.063 | 59.713
0 | 0.355 | 0.00464 | -0.064 | 76.602
0.5 | 0.415 | 0.00474 | -0.065 | 87.423
1 | 0.474 | 0.00484 | -0.066 | 98.002
1.5 | 0.534 | 0.00507 | -0.067 | 105.344
2 | 0.593 | 0.00516 | -0.067 | 115.043
2.5 | 0.653 | 0.00539 | -0.068 | 120.999
3 | 0.71 | 0.00573 | -0.069 | 123.989
3.5 | 0.768 | 0.0061 | -0.07 | 125.989
4 | 0.825 | 0.00654 | -0.071 | 126.09
4.5 | 0.88 | 0.007 | -0.072 | 125.73
5 | 0.933 | 0.00728 | -0.073 | 128.104
5.5 | 0.984 | 0.00761 | -0.074 | 129.31
6 | 1.033 | 0.00787 | -0.074 | 131.191
6.5 | 1.079 | 0.00807 | -0.075 | 133.738
7 | 1.121 | 0.00839 | -0.076 | 133.631
7.5 | 1.159 | 0.00886 | -0.077 | 130.825
8 | 1.193 | 0.00922 | -0.078 | 129.363
8.5 | 1.219 | 0.00942 | -0.079 | 129.444
9 | 1.23 | 0.00998 | -0.079 | 123.251
9.5 | 1.232 | 0.01034 | -0.08 | 119.205
10 | 1.225 | 0.01099 | -0.081 | 111.521
10.5 | 1.209 | 0.01169 | -0.082 | 103.462
11 | 1.186 | 0.01223 | -0.083 | 96.934
11.5 | 1.154 | 0.01349 | -0.084 | 85.553
12 | 1.117 | 0.01431 | -0.084 | 78.075
12.5 | 1.075 | 0.01488 | -0.085 | 72.25
13 | 1.005 | 0.01691 | -0.084 | 59.45
13.5 | 0.95 | 0.01893 | -0.084 | 50.172
14 | 0.892 | 0.02184 | -0.083 | 40.829
14.5 | 0.819 | 0.0312 | -0.081 | 26.237

## 138. Re 18M Mach 0.00 (2)
BIGFOIL.COM POLAR EXPORT
GA 40-410
GA 40-410 |  |  |  | Cl Max: | 1.8713 | at alpha= | 20 | deg
XFOIL ncrit=9 |  |  |  | L/D Max: | 150.445 | at alpha= | 7.5 | deg
Re: | 18000000 |  |  | Cd Min: | 0.04896 | at alpha= | 20 | deg
Mach: | 0 |  |  | Cl=0 at alpha= | -99 | deg
|  |  |  | @ Cl=0.1, Cd= | 0.0045913
|  |  |  | @ Cl=0.4, Cd= | 0.0041178
|  |  |  | @ Cl=0.6, Cd= | 0.0047885
alpha (deg) | Cl | Cd | Cm | Cl/Cd
-2.5 | 0.0507 | 0.00466 | -0.065 | 10.8798
-2 | 0.1081 | 0.00458 | -0.0655 | 23.6026
-1.5 | 0.1657 | 0.00449 | -0.0661 | 36.9042
-1 | 0.2231 | 0.0044 | -0.0666 | 50.7045
-0.5 | 0.2805 | 0.00435 | -0.0672 | 64.4828
0 | 0.338 | 0.0043 | -0.0677 | 78.6047
0.5 | 0.3951 | 0.00413 | -0.0683 | 95.6659
1 | 0.4515 | 0.00399 | -0.0688 | 113.1579
1.5 | 0.5064 | 0.00401 | -0.0692 | 126.2843
2 | 0.5568 | 0.00463 | -0.0691 | 120.2592
2.5 | 0.6113 | 0.00483 | -0.0694 | 126.5631
3 | 0.6651 | 0.00513 | -0.0695 | 129.6491
3.5 | 0.7192 | 0.00542 | -0.0697 | 132.6937
4 | 0.7731 | 0.00577 | -0.0698 | 133.9861
4.5 | 0.8276 | 0.00604 | -0.07 | 137.0199
5 | 0.8824 | 0.00626 | -0.0702 | 140.9585
5.5 | 0.9368 | 0.00649 | -0.0704 | 144.3451
6 | 0.9908 | 0.00675 | -0.0705 | 146.7852
6.5 | 1.044 | 0.00706 | -0.0705 | 147.8754
7 | 1.096 | 0.00738 | -0.0703 | 148.5095
7.5 | 1.1494 | 0.00764 | -0.0704 | 150.445
8 | 1.2011 | 0.00806 | -0.0703 | 149.0199
9 | 1.3034 | 0.00888 | -0.0699 | 146.7793
9.5 | 1.3534 | 0.00933 | -0.0695 | 145.0589
10.5 | 1.4473 | 0.01055 | -0.0678 | 137.1848
11 | 1.4934 | 0.01112 | -0.0669 | 134.2986
11.5 | 1.5381 | 0.01171 | -0.0658 | 131.3493
12 | 1.5804 | 0.01237 | -0.0643 | 127.7607
12.5 | 1.6212 | 0.01301 | -0.0625 | 124.6118
13 | 1.6553 | 0.01372 | -0.0596 | 120.6487
13.5 | 1.6741 | 0.01461 | -0.0539 | 114.5859
14 | 1.6996 | 0.01553 | -0.0501 | 109.4398
14.5 | 1.7248 | 0.01667 | -0.0466 | 103.4673
15 | 1.7486 | 0.01805 | -0.0434 | 96.8753
15.5 | 1.7701 | 0.0197 | -0.0403 | 89.8528
16 | 1.7932 | 0.02138 | -0.0377 | 83.8728
16.5 | 1.7976 | 0.02456 | -0.0337 | 73.1922
17 | 1.8272 | 0.02598 | -0.0324 | 70.331
18 | 1.8535 | 0.03169 | -0.0282 | 58.4885
18.5 | 1.8558 | 0.03581 | -0.026 | 51.8235
19 | 1.8617 | 0.03986 | -0.0247 | 46.706
19.5 | 1.8679 | 0.04412 | -0.0239 | 42.3368
20 | 1.8713 | 0.04896 | -0.0235 | 38.221

## 139. Re 18M Mach 0.10 (1)
BIGFOIL.COM POLAR EXPORT
GA 40-410
GA 40-410 |  |  |  | Cl Max: | 1.228 | at alpha= | 9 | deg
JavaFoil+Calcfoil stall+Eppler ext transition |  |  |  | L/D Max: | 133.866 | at alpha= | 6.5 | deg
Re: | 18000000 |  |  | Cd Min: | 0.00457 | at alpha= | 0 | deg
Mach: | 0.1 |  |  | Cl=0 at alpha= | -3 | deg
|  |  |  | @ Cl=0.1, Cd= | 0.0047063
|  |  |  | @ Cl=0.4, Cd= | 0.0047133
|  |  |  | @ Cl=0.6, Cd= | 0.0052147
alpha (deg) | Cl | Cd | Cm | Cl/Cd
-14.5 | -0.261 | 0.08566 | -0.024 | -3.041
-14 | -0.273 | 0.0818 | -0.025 | -3.342
-13.5 | -0.287 | 0.07696 | -0.025 | -3.724
-13 | -0.3 | 0.07258 | -0.026 | -4.127
-12.5 | -0.312 | 0.06813 | -0.027 | -4.579
-12 | -0.324 | 0.06382 | -0.028 | -5.07
-11.5 | -0.334 | 0.06 | -0.029 | -5.56
-11 | -0.345 | 0.05273 | -0.031 | -6.55
-10.5 | -0.416 | 0.00829 | -0.046 | -50.215
-10 | -0.425 | 0.00768 | -0.047 | -55.281
-9.5 | -0.426 | 0.00687 | -0.048 | -61.934
-9 | -0.422 | 0.00694 | -0.049 | -60.834
-8.5 | -0.414 | 0.0067 | -0.05 | -61.867
-8 | -0.401 | 0.00604 | -0.051 | -66.379
-7.5 | -0.383 | 0.00579 | -0.051 | -66.083
-7 | -0.359 | 0.00565 | -0.052 | -63.512
-6.5 | -0.329 | 0.00545 | -0.053 | -60.352
-6 | -0.294 | 0.00536 | -0.054 | -54.931
-5.5 | -0.255 | 0.00508 | -0.055 | -50.135
-5 | -0.21 | 0.00526 | -0.056 | -39.987
-4.5 | -0.162 | 0.00509 | -0.057 | -31.863
-4 | -0.111 | 0.00505 | -0.057 | -21.949
-3.5 | -0.057 | 0.00506 | -0.058 | -11.19
-3 | 0 | 0.00481 | -0.059 | -0.073
-2.5 | 0.057 | 0.00475 | -0.06 | 12.078
-2 | 0.116 | 0.00469 | -0.061 | 24.773
-1.5 | 0.175 | 0.00474 | -0.062 | 37.048
-1 | 0.235 | 0.00471 | -0.063 | 49.871
-0.5 | 0.295 | 0.00486 | -0.063 | 60.638
0 | 0.357 | 0.00457 | -0.064 | 78.089
0.5 | 0.417 | 0.00477 | -0.065 | 87.325
1 | 0.477 | 0.00481 | -0.066 | 99.077
1.5 | 0.536 | 0.00509 | -0.067 | 105.32
2 | 0.596 | 0.0052 | -0.068 | 114.755
2.5 | 0.656 | 0.00542 | -0.069 | 120.921
3 | 0.714 | 0.00576 | -0.07 | 123.871
3.5 | 0.772 | 0.00614 | -0.07 | 125.784
4 | 0.829 | 0.00659 | -0.071 | 125.817
4.5 | 0.884 | 0.00727 | -0.072 | 121.642
5 | 0.938 | 0.00731 | -0.073 | 128.226
5.5 | 0.989 | 0.0076 | -0.074 | 130.082
6 | 1.037 | 0.00792 | -0.075 | 130.992
6.5 | 1.083 | 0.00809 | -0.076 | 133.866
7 | 1.124 | 0.00843 | -0.076 | 133.343
7.5 | 1.162 | 0.00892 | -0.077 | 130.257
8 | 1.194 | 0.00929 | -0.078 | 128.594
8.5 | 1.22 | 0.00951 | -0.079 | 128.293
9 | 1.228 | 0.00993 | -0.08 | 123.735
9.5 | 1.227 | 0.01044 | -0.081 | 117.462
10 | 1.216 | 0.01105 | -0.081 | 110.013
10.5 | 1.195 | 0.01187 | -0.082 | 100.665
11 | 1.166 | 0.01244 | -0.083 | 93.731
11.5 | 1.129 | 0.01378 | -0.084 | 81.885
12 | 1.085 | 0.01453 | -0.085 | 74.678
12.5 | 1.015 | 0.0162 | -0.084 | 62.64
13 | 0.957 | 0.01775 | -0.084 | 53.925
13.5 | 0.894 | 0.02028 | -0.083 | 44.1
14 | 0.817 | 0.02839 | -0.081 | 28.775

## 140. Re 18M Mach 0.10 (2)
BIGFOIL.COM POLAR EXPORT
GA 40-410
GA 40-410 |  |  |  | Cl Max: | 1.8419 | at alpha= | 19 | deg
XFOIL ncrit=9 |  |  |  | L/D Max: | 150.39 | at alpha= | 7.5 | deg
Re: | 18000000 |  |  | Cd Min: | 0.05593 | at alpha= | 20 | deg
Mach: | 0.1 |  |  | Cl=0 at alpha= | -99 | deg
|  |  |  | @ Cl=0.1, Cd= | 0.0045922
|  |  |  | @ Cl=0.4, Cd= | 0.0041234
|  |  |  | @ Cl=0.6, Cd= | 0.0047701
alpha (deg) | Cl | Cd | Cm | Cl/Cd
-2.5 | 0.051 | 0.00466 | -0.0654 | 10.9442
-2 | 0.1088 | 0.00458 | -0.0659 | 23.7555
-1.5 | 0.1667 | 0.00449 | -0.0665 | 37.1269
-1 | 0.2245 | 0.0044 | -0.067 | 51.0227
-0.5 | 0.2822 | 0.00435 | -0.0675 | 64.8736
0 | 0.3401 | 0.00429 | -0.0681 | 79.2774
0.5 | 0.3975 | 0.00413 | -0.0687 | 96.247
1 | 0.4542 | 0.00398 | -0.0692 | 114.1206
1.5 | 0.5095 | 0.00398 | -0.0696 | 128.0151
2 | 0.5602 | 0.00461 | -0.0695 | 121.5184
2.5 | 0.6149 | 0.00483 | -0.0698 | 127.3085
3 | 0.6689 | 0.00514 | -0.0699 | 130.1362
3.5 | 0.7234 | 0.00543 | -0.07 | 133.2228
4 | 0.7776 | 0.0058 | -0.0701 | 134.069
4.5 | 0.8324 | 0.00606 | -0.0703 | 137.3597
5 | 0.8876 | 0.00628 | -0.0705 | 141.3376
5.5 | 0.9424 | 0.00653 | -0.0706 | 144.3185
6 | 0.9969 | 0.00678 | -0.0707 | 147.0354
6.5 | 1.0504 | 0.0071 | -0.0707 | 147.9437
7 | 1.1027 | 0.00742 | -0.0704 | 148.6119
7.5 | 1.1565 | 0.00769 | -0.0705 | 150.3901
8 | 1.2086 | 0.00813 | -0.0702 | 148.6593
8.5 | 1.2605 | 0.00854 | -0.07 | 147.5995
9 | 1.3118 | 0.00897 | -0.0696 | 146.243
9.5 | 1.3617 | 0.00946 | -0.0691 | 143.9429
10 | 1.4086 | 0.01015 | -0.068 | 138.7783
10.5 | 1.4561 | 0.01072 | -0.067 | 135.8302
11 | 1.5022 | 0.01131 | -0.0659 | 132.8205
11.5 | 1.5467 | 0.01193 | -0.0645 | 129.6479
12 | 1.5885 | 0.01263 | -0.0626 | 125.772
12.5 | 1.6284 | 0.0133 | -0.0605 | 122.4361
13 | 1.6536 | 0.01405 | -0.0555 | 117.694
13.5 | 1.6742 | 0.01511 | -0.0504 | 110.8008
14 | 1.7006 | 0.01617 | -0.0467 | 105.1701
14.5 | 1.7251 | 0.01751 | -0.0432 | 98.5208
15 | 1.7483 | 0.01908 | -0.04 | 91.63
16 | 1.7886 | 0.02308 | -0.0339 | 77.4957
16.5 | 1.792 | 0.02657 | -0.0301 | 67.4445
17 | 1.8103 | 0.02909 | -0.028 | 62.231
17.5 | 1.8215 | 0.03231 | -0.0258 | 56.3757
18 | 1.8343 | 0.03558 | -0.0242 | 51.5542
18.5 | 1.8413 | 0.03963 | -0.0227 | 46.4623
19 | 1.8419 | 0.04462 | -0.0216 | 41.2797
19.5 | 1.8418 | 0.05001 | -0.0212 | 36.8286
20 | 1.8402 | 0.05593 | -0.0215 | 32.9018

## 141. Re 18M Mach 0.25 (1)
BIGFOIL.COM POLAR EXPORT
GA 40-410
GA 40-410 |  |  |  | Cl Max: | 1.212 | at alpha= | 8.5 | deg
JavaFoil+Calcfoil stall+Eppler ext transition |  |  |  | L/D Max: | 131.635 | at alpha= | 6.5 | deg
Re: | 18000000 |  |  | Cd Min: | 0.00463 | at alpha= | 0 | deg
Mach: | 0.25 |  |  | Cl=0 at alpha= | -3 | deg
|  |  |  | @ Cl=0.1, Cd= | 0.004769
|  |  |  | @ Cl=0.4, Cd= | 0.09062
|  |  |  | @ Cl=0.6, Cd= | 0.09062
alpha (deg) | Cl | Cd | Cm | Cl/Cd
-13 | -0.057 | 0.07898 | -0.024 | -0.723
-12.5 | -0.055 | 0.07173 | -0.026 | -0.761
-12 | -0.052 | 0.06722 | -0.027 | -0.771
-11.5 | -0.049 | 0.06209 | -0.029 | -0.792
-11 | -0.129 | 0.05767 | -0.03 | -2.237
-10.5 | -0.171 | 0.05607 | -0.029 | -3.051
-10 | -0.205 | 0.05189 | -0.031 | -3.956
-9.5 | -0.275 | 0.00882 | -0.048 | -31.226
-9 | -0.306 | 0.00711 | -0.05 | -43.096
-8.5 | -0.325 | 0.00705 | -0.051 | -46.133
-8 | -0.335 | 0.00661 | -0.052 | -50.682
-7.5 | -0.335 | 0.00595 | -0.053 | -56.41
-7 | -0.327 | 0.0058 | -0.054 | -56.419
-6.5 | -0.31 | 0.00555 | -0.055 | -55.779
-6 | -0.284 | 0.00538 | -0.055 | -52.731
-5.5 | -0.25 | 0.00514 | -0.056 | -48.634
-5 | -0.209 | 0.00539 | -0.057 | -38.883
-4.5 | -0.163 | 0.00515 | -0.058 | -31.69
-4 | -0.112 | 0.00515 | -0.059 | -21.768
-3.5 | -0.058 | 0.00495 | -0.06 | -11.632
-3 | 0 | 0.00487 | -0.061 | -0.073
-2.5 | 0.059 | 0.00481 | -0.062 | 12.218
-2 | 0.119 | 0.00475 | -0.063 | 25.09
-1.5 | 0.18 | 0.00479 | -0.063 | 37.611
-1 | 0.241 | 0.00476 | -0.064 | 50.677
-0.5 | 0.303 | 0.00491 | -0.065 | 61.728
0 | 0.367 | 0.00463 | -0.066 | 79.319
0.5 | 0.428 | 0.00475 | -0.067 | 90.261
1 | 0.49 | 0.00488 | -0.068 | 100.408
1.5 | 0.551 | 0.00511 | -0.069 | 107.783
2 | 0.613 | 0.00524 | -0.07 | 116.914
2.5 | 0.674 | 0.00553 | -0.071 | 121.974
3 | 0.733 | 0.00585 | -0.071 | 125.347
3.5 | 0.793 | 0.00625 | -0.072 | 126.828
4 | 0.851 | 0.00711 | -0.073 | 119.598
4.5 | 0.907 | 0.00752 | -0.074 | 120.564
5 | 0.961 | 0.00756 | -0.075 | 127.056
5.5 | 1.012 | 0.00781 | -0.076 | 129.664
6 | 1.06 | 0.00813 | -0.077 | 130.286
6.5 | 1.103 | 0.00838 | -0.078 | 131.635
7 | 1.141 | 0.00879 | -0.079 | 129.862
7.5 | 1.173 | 0.00928 | -0.079 | 126.377
8 | 1.198 | 0.00976 | -0.08 | 122.789
8.5 | 1.212 | 0.01003 | -0.081 | 120.779
9 | 1.2 | 0.01055 | -0.082 | 113.775
9.5 | 1.173 | 0.01113 | -0.083 | 105.393
10 | 1.128 | 0.01187 | -0.084 | 94.988
10.5 | 1.067 | 0.0128 | -0.085 | 83.341
11 | 0.99 | 0.01389 | -0.085 | 71.266
11.5 | 0.878 | 0.01619 | -0.084 | 54.229
12 | 0.732 | 0.02916 | -0.079 | 25.113
12.5 | 0.557 | 0.07834 | -0.051 | 7.114
13 | 0.459 | 0.08538 | -0.049 | 5.372
13.5 | 0.355 | 0.09062 | -0.048 | 3.916

## 142. Re 18M Mach 0.25 (2)
BIGFOIL.COM POLAR EXPORT
GA 40-410
GA 40-410 |  |  |  | Cl Max: | 1.6934 | at alpha= | 14.5 | deg
XFOIL ncrit=9 |  |  |  | L/D Max: | 148.592 | at alpha= | 7 | deg
Re: | 18000000 |  |  | Cd Min: | 0.13748 | at alpha= | 19.5 | deg
Mach: | 0.25 |  |  | Cl=0 at alpha= | -2.9413 | deg
|  |  |  | @ Cl=0.1, Cd= | 0.0046232
|  |  |  | @ Cl=0.4, Cd= | 0.0041676
|  |  |  | @ Cl=0.6, Cd= | 0.0046801
alpha (deg) | Cl | Cd | Cm | Cl/Cd
-10.5 | -0.459 | 0.08323 | -0.0479 | -5.5148
-10 | -0.4422 | 0.07844 | -0.0506 | -5.6374
-9.5 | -0.5266 | 0.06094 | -0.0628 | -8.6413
-9 | -0.5191 | 0.05415 | -0.0672 | -9.5863
-8.5 | -0.5105 | 0.04629 | -0.0701 | -11.0283
-8 | -0.5034 | 0.03584 | -0.0716 | -14.0458
-7.5 | -0.5332 | 0.0122 | -0.0689 | -43.7049
-7 | -0.475 | 0.01127 | -0.0684 | -42.1473
-6.5 | -0.4179 | 0.01005 | -0.0679 | -41.5821
-6 | -0.3586 | 0.00945 | -0.0677 | -37.9471
-5.5 | -0.2987 | 0.00912 | -0.0677 | -32.7522
-5 | -0.2414 | 0.00793 | -0.0674 | -30.4414
-4.5 | -0.1836 | 0.00685 | -0.0672 | -26.8029
-4 | -0.1253 | 0.00607 | -0.0671 | -20.6425
-3.5 | -0.0662 | 0.00556 | -0.0672 | -11.9065
-3 | -0.007 | 0.00506 | -0.0674 | -1.3834
-2.5 | 0.0526 | 0.00475 | -0.0676 | 11.0737
-2 | 0.1124 | 0.00459 | -0.0681 | 24.488
-1 | 0.2321 | 0.00441 | -0.0691 | 52.6304
-0.5 | 0.2918 | 0.00434 | -0.0696 | 67.235
0 | 0.3516 | 0.00429 | -0.0702 | 81.958
0.5 | 0.4109 | 0.00414 | -0.0708 | 99.2512
1 | 0.4697 | 0.00394 | -0.0714 | 119.2132
1.5 | 0.5269 | 0.0039 | -0.0718 | 135.1026
2 | 0.5787 | 0.00457 | -0.0716 | 126.6302
2.5 | 0.6348 | 0.00486 | -0.0718 | 130.6173
3 | 0.6903 | 0.0052 | -0.0719 | 132.75
3.5 | 0.7465 | 0.00551 | -0.0719 | 135.4809
4 | 0.8023 | 0.00591 | -0.0718 | 135.753
4.5 | 0.8591 | 0.00619 | -0.0719 | 138.7884
5 | 0.9166 | 0.00641 | -0.072 | 142.9953
5.5 | 0.9733 | 0.00669 | -0.0719 | 145.4858
6 | 1.0298 | 0.00698 | -0.0717 | 147.5358
6.5 | 1.0853 | 0.00734 | -0.0713 | 147.861
7 | 1.1397 | 0.00767 | -0.0706 | 148.5919
7.5 | 1.1955 | 0.00805 | -0.0702 | 148.5093
8 | 1.2501 | 0.0085 | -0.0695 | 147.0706
8.5 | 1.304 | 0.00898 | -0.0686 | 145.2116
9 | 1.3563 | 0.00954 | -0.0674 | 142.1698
9.5 | 1.4058 | 0.01026 | -0.0657 | 137.0175
10 | 1.4535 | 0.01103 | -0.0635 | 131.777
10.5 | 1.4998 | 0.01178 | -0.0611 | 127.3175
11 | 1.5431 | 0.01259 | -0.0582 | 122.5655
11.5 | 1.5759 | 0.0134 | -0.0533 | 117.6045
12 | 1.5973 | 0.01452 | -0.0469 | 110.0069
12.5 | 1.6255 | 0.01573 | -0.0422 | 103.3376
13 | 1.6487 | 0.01748 | -0.0374 | 94.3192
13.5 | 1.6657 | 0.01989 | -0.0324 | 83.7456
14 | 1.6838 | 0.02247 | -0.0282 | 74.9355
14.5 | 1.6934 | 0.02589 | -0.0239 | 65.4075
15 | 1.6889 | 0.03071 | -0.0195 | 54.9951
15.5 | 1.6731 | 0.0369 | -0.0159 | 45.3415
16 | 1.6616 | 0.04331 | -0.0138 | 38.3653
16.5 | 1.6211 | 0.05352 | -0.0133 | 30.2896
17 | 1.5958 | 0.06322 | -0.0148 | 25.242
17.5 | 1.5606 | 0.07532 | -0.0185 | 20.7196
18 | 1.5291 | 0.08834 | -0.0243 | 17.3093
18.5 | 1.4913 | 0.10389 | -0.0328 | 14.3546
19 | 1.4575 | 0.12004 | -0.0427 | 12.1418
19.5 | 1.4228 | 0.13748 | -0.0541 | 10.3491

## 143. Re 18M Mach 0.50 (1)
BIGFOIL.COM POLAR EXPORT
GA 40-410
GA 40-410 |  |  |  | Cl Max: | 1.276 | at alpha= | 20 | deg
JavaFoil+Calcfoil stall+Eppler ext transition |  |  |  | L/D Max: | 128.29 | at alpha= | 3 | deg
Re: | 18000000 |  |  | Cd Min: | 0.0047 | at alpha= | 0 | deg
Mach: | 0.5 |  |  | Cl=0 at alpha= | -3 | deg
|  |  |  | @ Cl=0.1, Cd= | 0.0049053
|  |  |  | @ Cl=0.4, Cd= | 0.0047431
|  |  |  | @ Cl=0.6, Cd= | 0.0052282
alpha (deg) | Cl | Cd | Cm | Cl/Cd
-20 | -0.905 | 0.15858 | -0.023 | -5.708
-19.5 | -0.881 | 0.14865 | -0.023 | -5.927
-19 | -0.855 | 0.14247 | -0.024 | -6.004
-18.5 | -0.829 | 0.13679 | -0.024 | -6.061
-18 | -0.803 | 0.13096 | -0.024 | -6.13
-17.5 | -0.777 | 0.122 | -0.025 | -6.372
-17 | -0.751 | 0.11849 | -0.025 | -6.336
-16.5 | -0.724 | 0.11499 | -0.025 | -6.294
-16 | -0.697 | 0.11188 | -0.025 | -6.226
-15.5 | -0.67 | 0.10747 | -0.025 | -6.234
-15 | -0.644 | 0.10312 | -0.025 | -6.244
-14.5 | -0.618 | 0.09916 | -0.026 | -6.229
-14 | -0.592 | 0.09373 | -0.026 | -6.311
-13.5 | -0.566 | 0.09177 | -0.027 | -6.162
-13 | -0.539 | 0.0858 | -0.027 | -6.284
-12.5 | -0.513 | 0.07818 | -0.028 | -6.567
-12 | -0.489 | 0.07131 | -0.03 | -6.851
-11.5 | -0.459 | 0.07124 | -0.028 | -6.446
-11 | -0.447 | 0.05102 | -0.038 | -8.762
-10.5 | -0.48 | 0.01234 | -0.051 | -38.913
-10 | -0.462 | 0.00847 | -0.054 | -54.536
-9.5 | -0.432 | 0.00766 | -0.055 | -56.38
-9 | -0.325 | 0.05421 | -0.029 | -5.998
-8.5 | -0.298 | 0.05157 | -0.028 | -5.778
-8 | -0.273 | 0.04581 | -0.032 | -5.951
-7.5 | -0.3 | 0.00684 | -0.059 | -43.904
-7 | -0.267 | 0.00642 | -0.06 | -41.679
-6.5 | -0.234 | 0.00615 | -0.061 | -38.095
-6 | -0.201 | 0.006 | -0.062 | -33.504
-5.5 | -0.137 | 0.03544 | -0.034 | -3.86
-5 | -0.134 | 0.00569 | -0.064 | -23.621
-4.5 | -0.101 | 0.00552 | -0.065 | -18.285
-4 | -0.067 | 0.0054 | -0.066 | -12.466
-3.5 | -0.058 | 0.00521 | -0.067 | -11.052
-3 | 0 | 0.00505 | -0.068 | -0.075
-2.5 | 0.064 | 0.00499 | -0.069 | 12.863
-2 | 0.132 | 0.00483 | -0.07 | 27.252
-1.5 | 0.2 | 0.00478 | -0.071 | 41.941
-1 | 0.269 | 0.0049 | -0.072 | 54.956
-0.5 | 0.338 | 0.00501 | -0.073 | 67.575
0 | 0.41 | 0.0047 | -0.074 | 87.295
0.5 | 0.479 | 0.00491 | -0.075 | 97.565
1 | 0.548 | 0.00506 | -0.076 | 108.201
1.5 | 0.616 | 0.00528 | -0.077 | 116.811
2 | 0.685 | 0.00558 | -0.078 | 122.77
2.5 | 0.754 | 0.00604 | -0.079 | 124.849
3 | 0.819 | 0.00638 | -0.08 | 128.29
3.5 | 0.884 | 0.00705 | -0.081 | 125.452
4 | 0.947 | 0.00811 | -0.082 | 116.664
4.5 | 1.005 | 0.00824 | -0.083 | 121.868
5 | 1.056 | 0.00865 | -0.084 | 122.165
5.5 | 1.097 | 0.00914 | -0.085 | 119.998
6 | 1.12 | 0.00969 | -0.086 | 115.646
6.5 | 1.108 | 0.01015 | -0.087 | 109.175
7 | 0.989 | 0.01077 | -0.088 | 91.775
7.5 | 0.715 | 0.01173 | -0.089 | 60.949
8 | 0.749 | 0.01279 | -0.09 | 58.593
8.5 | 0.783 | 0.01305 | -0.091 | 60.031
9 | 0.817 | 0.01339 | -0.092 | 61.015
9.5 | 0.851 | 0.01456 | -0.093 | 58.444
10 | 0.859 | 0.01786 | -0.091 | 48.107
10.5 | 0.896 | 0.01724 | -0.092 | 51.986
11 | 0.922 | 0.01944 | -0.092 | 47.441
11.5 | 0.937 | 0.02399 | -0.091 | 39.062
12 | 0.944 | 0.03213 | -0.089 | 29.38
12.5 | 0.883 | 0.07048 | -0.071 | 12.526
13 | 0.883 | 0.09318 | -0.057 | 9.478
13.5 | 0.914 | 0.08877 | -0.061 | 10.3
14 | 0.967 | 0.07935 | -0.073 | 12.183
14.5 | 0.999 | 0.08213 | -0.075 | 12.165
15 | 1.085 | 0.05904 | -0.088 | 18.385
15.5 | 1.121 | 0.0596 | -0.089 | 18.817
16 | 1.077 | 0.10245 | -0.075 | 10.516
16.5 | 1.095 | 0.11567 | -0.072 | 9.462
17 | 1.101 | 0.15075 | -0.063 | 7.301
17.5 | 1.129 | 0.15427 | -0.064 | 7.316
18 | 1.158 | 0.15722 | -0.067 | 7.366
18.5 | 1.187 | 0.1654 | -0.068 | 7.176
19 | 1.218 | 0.16649 | -0.071 | 7.315
19.5 | 1.249 | 0.16836 | -0.073 | 7.42
20 | 1.276 | 0.17805 | -0.074 | 7.168

## 144. Re 18M Mach 0.50 (2)
BIGFOIL.COM POLAR EXPORT
GA 40-410
GA 40-410 |  |  |  | Cl Max: | 1.2956 | at alpha= | 7 | deg
XFOIL ncrit=9 |  |  |  | L/D Max: | 165.945 | at alpha= | 1.5 | deg
Re: | 18000000 |  |  | Cd Min: | 0.00914 | at alpha= | 7 | deg
Mach: | 0.5 |  |  | Cl=0 at alpha= | -99 | deg
|  |  |  | @ Cl=0.1, Cd= | 0.0043
|  |  |  | @ Cl=0.4, Cd= | 0.0043
|  |  |  | @ Cl=0.6, Cd= | 0.0036723
alpha (deg) | Cl | Cd | Cm | Cl/Cd
0 | 0.4037 | 0.0043 | -0.0798 | 93.8837
0.5 | 0.4715 | 0.00419 | -0.0804 | 112.5298
1 | 0.5391 | 0.00391 | -0.0812 | 137.8772
1.5 | 0.6057 | 0.00365 | -0.0818 | 165.9452
2 | 0.6645 | 0.00426 | -0.0814 | 155.9859
3 | 0.7854 | 0.00549 | -0.0803 | 143.0601
3.5 | 0.8478 | 0.006 | -0.0795 | 141.3
4 | 0.9114 | 0.00645 | -0.0788 | 141.3023
4.5 | 0.9774 | 0.00677 | -0.078 | 144.3722
5 | 1.0431 | 0.00711 | -0.077 | 146.7089
5.5 | 1.1082 | 0.00752 | -0.0755 | 147.367
6 | 1.1721 | 0.00801 | -0.0733 | 146.3296
6.5 | 1.2345 | 0.00849 | -0.0704 | 145.4064
7 | 1.2956 | 0.00914 | -0.0668 | 141.7505

## 145. Re 20M Mach 0.00 (1)
BIGFOIL.COM POLAR EXPORT
GA 40-410
GA 40-410 |  |  |  | Cl Max: | 1.232 | at alpha= | 9.5 | deg
JavaFoil+Calcfoil stall+Eppler ext transition |  |  |  | L/D Max: | 135.762 | at alpha= | 7 | deg
Re: | 20000000 |  |  | Cd Min: | 0.0047 | at alpha= | -2.5 | deg
Mach: | 0 |  |  | Cl=0 at alpha= | -3 | deg
|  |  |  | @ Cl=0.1, Cd= | 0.0047
|  |  |  | @ Cl=0.4, Cd= | 0.00479
|  |  |  | @ Cl=0.6, Cd= | 0.0051968
alpha (deg) | Cl | Cd | Cm | Cl/Cd
-15 | -0.286 | 0.09161 | -0.023 | -3.126
-14.5 | -0.299 | 0.08406 | -0.025 | -3.555
-14 | -0.309 | 0.08189 | -0.024 | -3.774
-13.5 | -0.32 | 0.07775 | -0.025 | -4.115
-13 | -0.33 | 0.07362 | -0.025 | -4.488
-12.5 | -0.34 | 0.06953 | -0.026 | -4.893
-12 | -0.349 | 0.06539 | -0.027 | -5.34
-11.5 | -0.357 | 0.06141 | -0.028 | -5.81
-11 | -0.436 | 0.00806 | -0.045 | -54.183
-10.5 | -0.441 | 0.00768 | -0.046 | -57.472
-10 | -0.444 | 0.00741 | -0.047 | -59.917
-9.5 | -0.442 | 0.00665 | -0.048 | -66.415
-9 | -0.435 | 0.00676 | -0.049 | -64.353
-8.5 | -0.424 | 0.00609 | -0.05 | -69.738
-8 | -0.409 | 0.00595 | -0.05 | -68.663
-7.5 | -0.388 | 0.00558 | -0.051 | -69.491
-7 | -0.362 | 0.00555 | -0.052 | -65.283
-6.5 | -0.331 | 0.00536 | -0.053 | -61.858
-6 | -0.295 | 0.00554 | -0.054 | -53.331
-5.5 | -0.255 | 0.00532 | -0.055 | -47.905
-5 | -0.21 | 0.00523 | -0.055 | -40.24
-4.5 | -0.162 | 0.00499 | -0.056 | -32.47
-4 | -0.11 | 0.00499 | -0.057 | -22.133
-3.5 | -0.056 | 0.00483 | -0.058 | -11.667
-3 | 0 | 0.00482 | -0.059 | -0.072
-2.5 | 0.057 | 0.0047 | -0.06 | 12.149
-2 | 0.116 | 0.0047 | -0.061 | 24.59
-1.5 | 0.175 | 0.0048 | -0.061 | 36.39
-1 | 0.234 | 0.00476 | -0.062 | 49.141
-0.5 | 0.293 | 0.00496 | -0.063 | 59.112
0 | 0.355 | 0.00473 | -0.064 | 75.157
0.5 | 0.415 | 0.00481 | -0.065 | 86.274
1 | 0.474 | 0.00498 | -0.066 | 95.254
1.5 | 0.534 | 0.00515 | -0.067 | 103.558
2 | 0.593 | 0.00517 | -0.068 | 114.665
2.5 | 0.653 | 0.0054 | -0.068 | 120.794
3 | 0.71 | 0.00573 | -0.069 | 123.973
3.5 | 0.768 | 0.00613 | -0.07 | 125.34
4 | 0.825 | 0.00678 | -0.071 | 121.614
4.5 | 0.88 | 0.00713 | -0.072 | 123.324
5 | 0.933 | 0.00729 | -0.073 | 127.961
5.5 | 0.984 | 0.00753 | -0.074 | 130.766
6 | 1.033 | 0.00778 | -0.074 | 132.747
6.5 | 1.079 | 0.00808 | -0.075 | 133.553
7 | 1.121 | 0.00826 | -0.076 | 135.762
7.5 | 1.159 | 0.00861 | -0.077 | 134.548
8 | 1.193 | 0.00907 | -0.078 | 131.433
8.5 | 1.219 | 0.00947 | -0.079 | 128.774
9 | 1.23 | 0.00969 | -0.079 | 126.923
9.5 | 1.232 | 0.01017 | -0.08 | 121.216
10 | 1.225 | 0.01064 | -0.081 | 115.139
10.5 | 1.209 | 0.01153 | -0.082 | 104.926
11 | 1.186 | 0.01218 | -0.083 | 97.362
11.5 | 1.154 | 0.0133 | -0.084 | 86.772
12 | 1.117 | 0.014 | -0.084 | 79.783
12.5 | 1.075 | 0.01495 | -0.085 | 71.936
13 | 1.007 | 0.01643 | -0.084 | 61.302
13.5 | 0.952 | 0.0183 | -0.084 | 52.014
14 | 0.89 | 0.0221 | -0.083 | 40.269
14.5 | 0.826 | 0.02807 | -0.082 | 29.436

## 146. Re 20M Mach 0.00 (2)
BIGFOIL.COM POLAR EXPORT
GA 40-410
GA 40-410 |  |  |  | Cl Max: | 1.889 | at alpha= | 20 | deg
XFOIL ncrit=9 |  |  |  | L/D Max: | 152.185 | at alpha= | 7.5 | deg
Re: | 20000000 |  |  | Cd Min: | 0.04692 | at alpha= | 20 | deg
Mach: | 0 |  |  | Cl=0 at alpha= | -99 | deg
|  |  |  | @ Cl=0.1, Cd= | 0.0045141
|  |  |  | @ Cl=0.4, Cd= | 0.0041721
|  |  |  | @ Cl=0.6, Cd= | 0.0049552
alpha (deg) | Cl | Cd | Cm | Cl/Cd
-2.5 | 0.0505 | 0.0046 | -0.065 | 10.9783
-2 | 0.1081 | 0.0045 | -0.0655 | 24.0222
-1.5 | 0.1655 | 0.00444 | -0.0661 | 37.2748
-1 | 0.223 | 0.00434 | -0.0666 | 51.3825
-0.5 | 0.2805 | 0.00429 | -0.0672 | 65.3846
0 | 0.3379 | 0.00426 | -0.0677 | 79.3192
1 | 0.4509 | 0.0041 | -0.0687 | 109.9756
2 | 0.5565 | 0.00479 | -0.069 | 116.1795
3.5 | 0.7198 | 0.00541 | -0.0698 | 133.0499
4 | 0.7738 | 0.00574 | -0.0699 | 134.8084
4.5 | 0.8284 | 0.00598 | -0.0701 | 138.5284
5 | 0.8834 | 0.00617 | -0.0704 | 143.1767
5.5 | 0.9379 | 0.00642 | -0.0706 | 146.0903
6 | 0.9922 | 0.00666 | -0.0708 | 148.979
6.5 | 1.0455 | 0.00696 | -0.0708 | 150.2155
7 | 1.0981 | 0.00729 | -0.0707 | 150.631
7.5 | 1.149 | 0.00755 | -0.0703 | 152.1854
8 | 1.2025 | 0.00793 | -0.0705 | 151.6393
8.5 | 1.2542 | 0.00831 | -0.0704 | 150.9266
9 | 1.3053 | 0.00872 | -0.0702 | 149.6904
9.5 | 1.3553 | 0.00917 | -0.0698 | 147.7972
10.5 | 1.4504 | 0.01033 | -0.0683 | 140.4066
11 | 1.4969 | 0.01088 | -0.0675 | 137.5827
11.5 | 1.5421 | 0.01146 | -0.0664 | 134.5637
12 | 1.5851 | 0.01209 | -0.065 | 131.1084
12.5 | 1.6266 | 0.01272 | -0.0634 | 127.8774
13 | 1.6642 | 0.01343 | -0.0612 | 123.9166
13.5 | 1.6848 | 0.01422 | -0.0556 | 118.481
14 | 1.7088 | 0.01511 | -0.0514 | 113.0907
14.5 | 1.7334 | 0.01622 | -0.0477 | 106.8681
15 | 1.7572 | 0.01754 | -0.0444 | 100.1824
15.5 | 1.7768 | 0.01926 | -0.041 | 92.2534
16 | 1.8014 | 0.0208 | -0.0385 | 86.6058
16.5 | 1.8084 | 0.02373 | -0.0346 | 76.2073
17 | 1.8279 | 0.0259 | -0.0324 | 70.5753
17.5 | 1.8431 | 0.02851 | -0.0301 | 64.6475
18 | 1.8578 | 0.03128 | -0.0283 | 59.3926
18.5 | 1.8697 | 0.03448 | -0.0266 | 54.2256
19 | 1.8765 | 0.03834 | -0.0251 | 48.9437
19.5 | 1.8833 | 0.04246 | -0.0242 | 44.3547
20 | 1.889 | 0.04692 | -0.0236 | 40.26

## 147. Re 20M Mach 0.10 (1)
BIGFOIL.COM POLAR EXPORT
GA 40-410
GA 40-410 |  |  |  | Cl Max: | 1.228 | at alpha= | 9 | deg
JavaFoil+Calcfoil stall+Eppler ext transition |  |  |  | L/D Max: | 135.371 | at alpha= | 7 | deg
Re: | 20000000 |  |  | Cd Min: | 0.00465 | at alpha= | -2.5 | deg
Mach: | 0.1 |  |  | Cl=0 at alpha= | -3 | deg
|  |  |  | @ Cl=0.1, Cd= | 0.0046719
|  |  |  | @ Cl=0.4, Cd= | 0.0047587
|  |  |  | @ Cl=0.6, Cd= | 0.0052127
alpha (deg) | Cl | Cd | Cm | Cl/Cd
-14.5 | -0.261 | 0.08547 | -0.024 | -3.049
-14 | -0.273 | 0.08262 | -0.024 | -3.304
-13.5 | -0.286 | 0.07844 | -0.025 | -3.646
-13 | -0.3 | 0.07117 | -0.027 | -4.218
-12.5 | -0.313 | 0.06672 | -0.028 | -4.687
-12 | -0.325 | 0.06139 | -0.029 | -5.296
-11.5 | -0.336 | 0.05736 | -0.03 | -5.853
-11 | -0.351 | 0.04528 | -0.034 | -7.76
-10.5 | -0.397 | 0.01408 | -0.043 | -28.174
-10 | -0.425 | 0.00757 | -0.047 | -56.08
-9.5 | -0.426 | 0.00676 | -0.048 | -62.94
-9 | -0.422 | 0.00683 | -0.049 | -61.852
-8.5 | -0.414 | 0.00658 | -0.05 | -62.999
-8 | -0.401 | 0.00593 | -0.051 | -67.624
-7.5 | -0.383 | 0.00569 | -0.051 | -67.204
-7 | -0.359 | 0.00553 | -0.052 | -64.878
-6.5 | -0.329 | 0.00533 | -0.053 | -61.713
-6 | -0.294 | 0.00552 | -0.054 | -53.319
-5.5 | -0.255 | 0.00528 | -0.055 | -48.231
-5 | -0.21 | 0.00519 | -0.056 | -40.566
-4.5 | -0.162 | 0.00512 | -0.057 | -31.698
-4 | -0.111 | 0.00495 | -0.057 | -22.379
-3.5 | -0.057 | 0.00495 | -0.058 | -11.424
-3 | 0 | 0.0047 | -0.059 | -0.074
-2.5 | 0.057 | 0.00465 | -0.06 | 12.347
-2 | 0.116 | 0.00468 | -0.061 | 24.818
-1.5 | 0.175 | 0.00481 | -0.062 | 36.461
-1 | 0.235 | 0.0047 | -0.063 | 50.003
-0.5 | 0.295 | 0.00491 | -0.063 | 60.053
0 | 0.357 | 0.00473 | -0.064 | 75.578
0.5 | 0.417 | 0.00477 | -0.065 | 87.363
1 | 0.477 | 0.005 | -0.066 | 95.256
1.5 | 0.536 | 0.00518 | -0.067 | 103.49
2 | 0.596 | 0.0052 | -0.068 | 114.646
2.5 | 0.656 | 0.00539 | -0.069 | 121.777
3 | 0.714 | 0.00572 | -0.07 | 124.85
3.5 | 0.772 | 0.00617 | -0.07 | 125.151
4 | 0.829 | 0.00683 | -0.071 | 121.331
4.5 | 0.884 | 0.00717 | -0.072 | 123.347
5 | 0.938 | 0.00729 | -0.073 | 128.685
5.5 | 0.989 | 0.00754 | -0.074 | 131.112
6 | 1.037 | 0.00782 | -0.075 | 132.653
6.5 | 1.083 | 0.00809 | -0.076 | 133.802
7 | 1.124 | 0.00831 | -0.076 | 135.371
7.5 | 1.162 | 0.00866 | -0.077 | 134.112
8 | 1.194 | 0.00913 | -0.078 | 130.749
8.5 | 1.22 | 0.00955 | -0.079 | 127.748
9 | 1.228 | 0.00983 | -0.08 | 124.988
9.5 | 1.227 | 0.01042 | -0.081 | 117.733
10 | 1.216 | 0.01071 | -0.082 | 113.492
10.5 | 1.195 | 0.0117 | -0.082 | 102.175
11 | 1.166 | 0.01228 | -0.083 | 94.892
11.5 | 1.129 | 0.01353 | -0.084 | 83.411
12 | 1.085 | 0.01416 | -0.085 | 76.626
12.5 | 1.037 | 0.01528 | -0.086 | 67.853
13 | 0.959 | 0.01719 | -0.084 | 55.788
13.5 | 0.893 | 0.02041 | -0.083 | 43.735
14 | 0.824 | 0.02579 | -0.082 | 31.943

## 148. Re 20M Mach 0.10 (2)
BIGFOIL.COM POLAR EXPORT
GA 40-410
GA 40-410 |  |  |  | Cl Max: | 1.862 | at alpha= | 20 | deg
XFOIL ncrit=9 |  |  |  | L/D Max: | 152.092 | at alpha= | 7.5 | deg
Re: | 20000000 |  |  | Cd Min: | 0.0533 | at alpha= | 20 | deg
Mach: | 0.1 |  |  | Cl=0 at alpha= | -99 | deg
|  |  |  | @ Cl=0.1, Cd= | 0.0045165
|  |  |  | @ Cl=0.4, Cd= | 0.0041382
|  |  |  | @ Cl=0.6, Cd= | 0.0048601
alpha (deg) | Cl | Cd | Cm | Cl/Cd
-2.5 | 0.0508 | 0.00461 | -0.0654 | 11.0195
-2 | 0.1087 | 0.0045 | -0.0659 | 24.1556
-1.5 | 0.1666 | 0.00444 | -0.0665 | 37.5225
-1 | 0.2244 | 0.00434 | -0.067 | 51.7051
-0.5 | 0.2822 | 0.00428 | -0.0676 | 65.9346
0 | 0.34 | 0.00426 | -0.0681 | 79.8122
0.5 | 0.3974 | 0.00414 | -0.0687 | 95.9903
1 | 0.4537 | 0.0041 | -0.0691 | 110.6585
2 | 0.5599 | 0.00478 | -0.0694 | 117.1339
2.5 | 0.615 | 0.00489 | -0.0698 | 125.7669
3.5 | 0.7239 | 0.00543 | -0.0701 | 133.3149
4 | 0.7783 | 0.00576 | -0.0702 | 135.1215
4.5 | 0.8333 | 0.006 | -0.0704 | 138.8833
5 | 0.8887 | 0.00619 | -0.0707 | 143.5703
5.5 | 0.9435 | 0.00645 | -0.0708 | 146.2791
6 | 0.9982 | 0.00669 | -0.071 | 149.2078
6.5 | 1.052 | 0.007 | -0.071 | 150.2857
7 | 1.1049 | 0.00733 | -0.0708 | 150.7367
7.5 | 1.1559 | 0.0076 | -0.0702 | 152.0921
8 | 1.21 | 0.008 | -0.0704 | 151.25
8.5 | 1.2623 | 0.00838 | -0.0702 | 150.6325
9 | 1.3137 | 0.0088 | -0.0699 | 149.2841
9.5 | 1.3637 | 0.0093 | -0.0694 | 146.6344
10.5 | 1.4594 | 0.01048 | -0.0676 | 139.2557
11 | 1.506 | 0.01106 | -0.0665 | 136.1664
11.5 | 1.5511 | 0.01167 | -0.0652 | 132.9135
12 | 1.5937 | 0.01234 | -0.0635 | 129.1491
12.5 | 1.6344 | 0.013 | -0.0615 | 125.7231
13 | 1.6644 | 0.01374 | -0.0574 | 121.1354
13.5 | 1.6842 | 0.01469 | -0.0518 | 114.6494
14 | 1.7097 | 0.01572 | -0.0479 | 108.7595
14.5 | 1.7331 | 0.01706 | -0.0442 | 101.5885
15 | 1.7562 | 0.0186 | -0.0408 | 94.4194
16 | 1.7959 | 0.02254 | -0.0345 | 79.6761
16.5 | 1.8047 | 0.02557 | -0.031 | 70.5788
17 | 1.8225 | 0.02806 | -0.0287 | 64.9501
17.5 | 1.8351 | 0.03111 | -0.0265 | 58.9875
18 | 1.8488 | 0.03422 | -0.0248 | 54.0269
18.5 | 1.8564 | 0.03812 | -0.0231 | 48.6988
19 | 1.8589 | 0.04281 | -0.0219 | 43.4221
19.5 | 1.861 | 0.04781 | -0.0213 | 38.9249
20 | 1.862 | 0.0533 | -0.0213 | 34.9343

## 149. Re 20M Mach 0.25 (1)
BIGFOIL.COM POLAR EXPORT
GA 40-410
GA 40-410 |  |  |  | Cl Max: | 1.212 | at alpha= | 8.5 | deg
JavaFoil+Calcfoil stall+Eppler ext transition |  |  |  | L/D Max: | 132.501 | at alpha= | 6 | deg
Re: | 20000000 |  |  | Cd Min: | 0.0047 | at alpha= | -2.5 | deg
Mach: | 0.25 |  |  | Cl=0 at alpha= | -3 | deg
|  |  |  | @ Cl=0.1, Cd= | 0.0047205
|  |  |  | @ Cl=0.4, Cd= | 0.09002
|  |  |  | @ Cl=0.6, Cd= | 0.09002
alpha (deg) | Cl | Cd | Cm | Cl/Cd
-13 | -0.057 | 0.07865 | -0.024 | -0.727
-12.5 | -0.055 | 0.07105 | -0.027 | -0.769
-12 | -0.052 | 0.06597 | -0.028 | -0.787
-11.5 | -0.049 | 0.06121 | -0.029 | -0.805
-11 | -0.13 | 0.05475 | -0.031 | -2.37
-10.5 | -0.172 | 0.05466 | -0.03 | -3.14
-10 | -0.207 | 0.04887 | -0.033 | -4.233
-9.5 | -0.28 | 0.00753 | -0.049 | -37.137
-9 | -0.307 | 0.00687 | -0.05 | -44.685
-8.5 | -0.325 | 0.00687 | -0.051 | -47.336
-8 | -0.335 | 0.00652 | -0.052 | -51.331
-7.5 | -0.335 | 0.00585 | -0.053 | -57.31
-7 | -0.327 | 0.00571 | -0.054 | -57.307
-6.5 | -0.31 | 0.00542 | -0.055 | -57.088
-6 | -0.284 | 0.00525 | -0.056 | -54.004
-5.5 | -0.25 | 0.00539 | -0.056 | -46.392
-5 | -0.209 | 0.00527 | -0.057 | -39.713
-4.5 | -0.163 | 0.00503 | -0.058 | -32.448
-4 | -0.112 | 0.00503 | -0.059 | -22.302
-3.5 | -0.058 | 0.00484 | -0.06 | -11.897
-3 | 0 | 0.00477 | -0.061 | -0.075
-2.5 | 0.059 | 0.0047 | -0.062 | 12.492
-2 | 0.119 | 0.00473 | -0.063 | 25.198
-1.5 | 0.18 | 0.00477 | -0.063 | 37.74
-1 | 0.241 | 0.00474 | -0.064 | 50.954
-0.5 | 0.303 | 0.00496 | -0.065 | 61.05
0 | 0.367 | 0.00471 | -0.066 | 77.908
0.5 | 0.428 | 0.00483 | -0.067 | 88.686
1 | 0.49 | 0.00501 | -0.068 | 97.799
1.5 | 0.551 | 0.00521 | -0.069 | 105.715
2 | 0.613 | 0.00526 | -0.07 | 116.483
2.5 | 0.674 | 0.0056 | -0.071 | 120.44
3 | 0.733 | 0.00584 | -0.071 | 125.625
3.5 | 0.793 | 0.00635 | -0.072 | 124.771
4 | 0.851 | 0.00701 | -0.073 | 121.286
4.5 | 0.907 | 0.00739 | -0.074 | 122.792
5 | 0.961 | 0.00748 | -0.075 | 128.411
5.5 | 1.012 | 0.00768 | -0.076 | 131.793
6 | 1.06 | 0.008 | -0.077 | 132.501
6.5 | 1.103 | 0.0084 | -0.078 | 131.356
7 | 1.141 | 0.00865 | -0.079 | 131.877
7.5 | 1.173 | 0.00903 | -0.079 | 129.911
8 | 1.198 | 0.00959 | -0.08 | 124.889
8.5 | 1.212 | 0.01007 | -0.081 | 120.317
9 | 1.2 | 0.01042 | -0.082 | 115.241
9.5 | 1.173 | 0.01094 | -0.083 | 107.153
10 | 1.128 | 0.01171 | -0.084 | 96.341
10.5 | 1.067 | 0.01261 | -0.085 | 84.56
11 | 0.99 | 0.0135 | -0.085 | 73.328
11.5 | 0.88 | 0.01576 | -0.084 | 55.834
12 | 0.75 | 0.02305 | -0.081 | 32.525
12.5 | 0.559 | 0.07705 | -0.052 | 7.249
13 | 0.459 | 0.0843 | -0.05 | 5.448
13.5 | 0.355 | 0.09002 | -0.049 | 3.944

## 150. Re 20M Mach 0.25 (2)
BIGFOIL.COM POLAR EXPORT
GA 40-410
GA 40-410 |  |  |  | Cl Max: | 1.7076 | at alpha= | 14.5 | deg
XFOIL ncrit=9 |  |  |  | L/D Max: | 150.911 | at alpha= | 7 | deg
Re: | 20000000 |  |  | Cd Min: | 0.24563 | at alpha= | -20 | deg
Mach: | 0.25 |  |  | Cl=0 at alpha= | -2.9426 | deg
|  |  |  | @ Cl=0.1, Cd= | 0.0045451
|  |  |  | @ Cl=0.4, Cd= | 0.0041538
|  |  |  | @ Cl=0.6, Cd= | 0.0048213
alpha (deg) | Cl | Cd | Cm | Cl/Cd
-20 | -0.666 | 0.24563 | 0.0397 | -2.7114
-19.5 | -0.6475 | 0.23874 | 0.0354 | -2.7122
-19 | -0.6326 | 0.22752 | 0.0304 | -2.7804
-18 | -0.5972 | 0.2144 | 0.0223 | -2.7854
-17.5 | -0.5793 | 0.20723 | 0.018 | -2.7954
-15.5 | -0.5164 | 0.17481 | 0.0004 | -2.9541
-15 | -0.4993 | 0.16767 | -0.0038 | -2.9779
-14.5 | -0.4812 | 0.16103 | -0.0079 | -2.9883
-14 | -0.4675 | 0.15277 | -0.0122 | -3.0602
-13.5 | -0.4498 | 0.14613 | -0.0161 | -3.0781
-13 | -0.4313 | 0.13976 | -0.0198 | -3.086
-12.5 | -0.4178 | 0.13208 | -0.024 | -3.1632
-11.5 | -0.389 | 0.11813 | -0.0316 | -3.293
-10.5 | -0.4659 | 0.08182 | -0.0488 | -5.6942
-10 | -0.4479 | 0.07737 | -0.0513 | -5.7891
-9.5 | -0.562 | 0.05463 | -0.0676 | -10.2874
-9 | -0.54 | 0.05013 | -0.0692 | -10.772
-8.5 | -0.5267 | 0.04269 | -0.071 | -12.3378
-8 | -0.5929 | 0.01273 | -0.0695 | -46.575
-7.5 | -0.5376 | 0.01102 | -0.0687 | -48.784
-7 | -0.4783 | 0.01033 | -0.0682 | -46.302
-6.5 | -0.4201 | 0.00935 | -0.0677 | -44.9305
-6 | -0.3605 | 0.00882 | -0.0675 | -40.873
-5.5 | -0.3006 | 0.00848 | -0.0675 | -35.4481
-5 | -0.2414 | 0.0079 | -0.0674 | -30.557
-4.5 | -0.1835 | 0.00686 | -0.0672 | -26.7493
-4 | -0.1252 | 0.00609 | -0.0672 | -20.5583
-2.5 | 0.0524 | 0.00468 | -0.0676 | 11.1966
-2 | 0.1124 | 0.00451 | -0.0681 | 24.9224
-1 | 0.2321 | 0.00435 | -0.0691 | 53.3563
-0.5 | 0.2918 | 0.00428 | -0.0697 | 68.1776
0 | 0.3514 | 0.00426 | -0.0702 | 82.4883
0.5 | 0.4109 | 0.00413 | -0.0708 | 99.4915
1 | 0.4693 | 0.00403 | -0.0713 | 116.4516
1.5 | 0.526 | 0.00412 | -0.0717 | 127.6699
2 | 0.5783 | 0.00476 | -0.0715 | 121.4916
2.5 | 0.6349 | 0.00492 | -0.0718 | 129.0447
3 | 0.6907 | 0.00523 | -0.0719 | 132.065
3.5 | 0.747 | 0.00552 | -0.072 | 135.3261
4 | 0.8032 | 0.00585 | -0.072 | 137.2991
4.5 | 0.8602 | 0.00612 | -0.072 | 140.5556
5 | 0.9178 | 0.00632 | -0.0721 | 145.2215
5.5 | 0.9747 | 0.0066 | -0.0721 | 147.6818
6 | 1.0312 | 0.0069 | -0.0719 | 149.4493
6.5 | 1.0871 | 0.00725 | -0.0716 | 149.9448
7 | 1.1424 | 0.00757 | -0.0711 | 150.9115
7.5 | 1.1948 | 0.00792 | -0.0699 | 150.8586
8 | 1.2521 | 0.00834 | -0.0698 | 150.1319
8.5 | 1.3061 | 0.00882 | -0.069 | 148.0839
9 | 1.3586 | 0.00939 | -0.0678 | 144.6858
10.5 | 1.5051 | 0.01149 | -0.062 | 130.9922
11 | 1.5496 | 0.01227 | -0.0592 | 126.2918
11.5 | 1.5879 | 0.01308 | -0.0553 | 121.3991
12 | 1.6084 | 0.01409 | -0.0484 | 114.1519
12.5 | 1.6349 | 0.01529 | -0.0433 | 106.9261
13 | 1.6582 | 0.01696 | -0.0383 | 97.7712
13.5 | 1.6782 | 0.01911 | -0.0335 | 87.8179
14 | 1.6973 | 0.02154 | -0.0292 | 78.7976
14.5 | 1.7076 | 0.02483 | -0.0247 | 68.7716
15 | 1.7071 | 0.02923 | -0.0203 | 58.4023
15.5 | 1.6931 | 0.03512 | -0.0164 | 48.209
16 | 1.6828 | 0.04123 | -0.014 | 40.8149
16.5 | 1.6441 | 0.05095 | -0.0129 | 32.2689
17 | 1.6192 | 0.06031 | -0.0139 | 26.848
17.5 | 1.5838 | 0.07209 | -0.0171 | 21.9698
18 | 1.5528 | 0.08465 | -0.0223 | 18.3438
18.5 | 1.5148 | 0.09974 | -0.0301 | 15.1875
19 | 1.4793 | 0.1158 | -0.0397 | 12.7746
19.5 | 1.4439 | 0.13305 | -0.0509 | 10.8523

## 151. Re 20M Mach 0.50 (1)
BIGFOIL.COM POLAR EXPORT
GA 40-410
GA 40-410 |  |  |  | Cl Max: | 1.277 | at alpha= | 20 | deg
JavaFoil+Calcfoil stall+Eppler ext transition |  |  |  | L/D Max: | 127.905 | at alpha= | 3 | deg
Re: | 20000000 |  |  | Cd Min: | 0.00473 | at alpha= | -2 | deg
Mach: | 0.5 |  |  | Cl=0 at alpha= | -3 | deg
|  |  |  | @ Cl=0.1, Cd= | 0.0048006
|  |  |  | @ Cl=0.4, Cd= | 0.0051575
|  |  |  | @ Cl=0.6, Cd= | 0.0054647
alpha (deg) | Cl | Cd | Cm | Cl/Cd
-20 | -0.905 | 0.16367 | -0.023 | -5.529
-19.5 | -0.88 | 0.15265 | -0.023 | -5.767
-19 | -0.854 | 0.14679 | -0.024 | -5.819
-18.5 | -0.828 | 0.14195 | -0.024 | -5.835
-18 | -0.802 | 0.13603 | -0.024 | -5.896
-17.5 | -0.776 | 0.12709 | -0.024 | -6.109
-17 | -0.75 | 0.1239 | -0.025 | -6.051
-16.5 | -0.723 | 0.11969 | -0.024 | -6.038
-16 | -0.696 | 0.11633 | -0.024 | -5.982
-15.5 | -0.67 | 0.11308 | -0.025 | -5.923
-15 | -0.644 | 0.10369 | -0.025 | -6.21
-14.5 | -0.618 | 0.09855 | -0.025 | -6.268
-14 | -0.592 | 0.09403 | -0.026 | -6.291
-13.5 | -0.566 | 0.0908 | -0.027 | -6.228
-13 | -0.539 | 0.08478 | -0.027 | -6.361
-12.5 | -0.514 | 0.07774 | -0.028 | -6.61
-12 | -0.489 | 0.07058 | -0.03 | -6.928
-11.5 | -0.46 | 0.07114 | -0.028 | -6.459
-11 | -0.448 | 0.04937 | -0.038 | -9.082
-10.5 | -0.482 | 0.01138 | -0.052 | -42.372
-10 | -0.462 | 0.00832 | -0.054 | -55.523
-9.5 | -0.432 | 0.00729 | -0.055 | -59.235
-9 | -0.325 | 0.0538 | -0.029 | -6.047
-8.5 | -0.298 | 0.05129 | -0.029 | -5.814
-8 | -0.273 | 0.04526 | -0.033 | -6.035
-7.5 | -0.3 | 0.00673 | -0.059 | -44.611
-7 | -0.267 | 0.0063 | -0.06 | -42.418
-6.5 | -0.234 | 0.006 | -0.061 | -39.009
-6 | -0.201 | 0.00596 | -0.062 | -33.728
-5.5 | -0.137 | 0.03559 | -0.035 | -3.847
-5 | -0.134 | 0.00562 | -0.064 | -23.88
-4.5 | -0.101 | 0.00552 | -0.065 | -18.264
-4 | -0.067 | 0.00532 | -0.066 | -12.671
-3.5 | -0.058 | 0.00512 | -0.067 | -11.246
-3 | 0 | 0.00495 | -0.068 | -0.077
-2.5 | 0.064 | 0.00488 | -0.069 | 13.142
-2 | 0.132 | 0.00473 | -0.07 | 27.822
-1.5 | 0.2 | 0.00479 | -0.071 | 41.873
-1 | 0.269 | 0.00496 | -0.072 | 54.269
-0.5 | 0.338 | 0.00508 | -0.073 | 66.649
0 | 0.41 | 0.00517 | -0.074 | 79.393
0.5 | 0.479 | 0.00498 | -0.075 | 96.142
1 | 0.548 | 0.00522 | -0.076 | 104.954
1.5 | 0.616 | 0.00554 | -0.077 | 111.308
2 | 0.685 | 0.00561 | -0.078 | 122.171
2.5 | 0.754 | 0.006 | -0.079 | 125.582
3 | 0.819 | 0.0064 | -0.08 | 127.905
3.5 | 0.884 | 0.00703 | -0.081 | 125.862
4 | 0.947 | 0.00796 | -0.082 | 118.981
4.5 | 1.005 | 0.00819 | -0.083 | 122.741
5 | 1.056 | 0.00857 | -0.084 | 123.263
5.5 | 1.097 | 0.00899 | -0.085 | 122.107
6 | 1.12 | 0.00953 | -0.086 | 117.547
6.5 | 1.108 | 0.00998 | -0.087 | 111.033
7 | 0.989 | 0.0106 | -0.088 | 93.267
7.5 | 0.715 | 0.01154 | -0.089 | 61.99
8 | 0.749 | 0.01259 | -0.09 | 59.51
8.5 | 0.783 | 0.01287 | -0.091 | 60.862
9 | 0.817 | 0.01314 | -0.092 | 62.186
9.5 | 0.851 | 0.01427 | -0.093 | 59.633
10 | 0.861 | 0.01737 | -0.091 | 49.548
10.5 | 0.898 | 0.01697 | -0.092 | 52.908
11 | 0.924 | 0.01905 | -0.092 | 48.482
11.5 | 0.941 | 0.02293 | -0.092 | 41.052
12 | 0.953 | 0.02918 | -0.09 | 32.671
12.5 | 0.919 | 0.05365 | -0.08 | 17.138
13 | 0.884 | 0.09249 | -0.058 | 9.554
13.5 | 0.909 | 0.09647 | -0.057 | 9.419
14 | 0.939 | 0.09939 | -0.059 | 9.444
14.5 | 0.969 | 0.10342 | -0.062 | 9.37
15 | 1.003 | 0.10387 | -0.067 | 9.66
15.5 | 1.039 | 0.10423 | -0.071 | 9.967
16 | 1.062 | 0.11532 | -0.07 | 9.211
16.5 | 1.089 | 0.12284 | -0.07 | 8.863
17 | 1.101 | 0.15003 | -0.063 | 7.336
17.5 | 1.129 | 0.15672 | -0.065 | 7.202
18 | 1.158 | 0.15988 | -0.067 | 7.243
18.5 | 1.187 | 0.16839 | -0.068 | 7.047
19 | 1.217 | 0.17009 | -0.07 | 7.154
19.5 | 1.248 | 0.17276 | -0.073 | 7.226
20 | 1.277 | 0.17944 | -0.074 | 7.114

## 152. Re 20M Mach 0.50 (2)
BIGFOIL.COM POLAR EXPORT
GA 40-410
GA 40-410 |  |  |  | Cl Max: | 1.3405 | at alpha= | 7.5 | deg
XFOIL ncrit=9 |  |  |  | L/D Max: | 149.663 | at alpha= | 5.5 | deg
Re: | 20000000 |  |  | Cd Min: | 0.259 | at alpha= | -19.5 | deg
Mach: | 0.5 |  |  | Cl=0 at alpha= | -2.9278 | deg
|  |  |  | @ Cl=0.1, Cd= | 0.0047609
|  |  |  | @ Cl=0.4, Cd= | 0.0042427
|  |  |  | @ Cl=0.6, Cd= | 0.0042144
alpha (deg) | Cl | Cd | Cm | Cl/Cd
-19.5 | -0.7044 | 0.259 | 0.0454 | -2.7197
-19 | -0.6834 | 0.25077 | 0.0404 | -2.7252
-18.5 | -0.6611 | 0.24247 | 0.0354 | -2.7265
-18 | -0.6394 | 0.23313 | 0.0303 | -2.7427
-17.5 | -0.6171 | 0.22476 | 0.0252 | -2.7456
-17 | -0.5952 | 0.21609 | 0.0202 | -2.7544
-16.5 | -0.5733 | 0.20791 | 0.0152 | -2.7574
-16 | -0.5523 | 0.1992 | 0.0104 | -2.7726
-15.5 | -0.53 | 0.19143 | 0.0055 | -2.7686
-15 | -0.5054 | 0.18498 | 0.0009 | -2.7322
-14.5 | -0.4839 | 0.177 | -0.0039 | -2.7339
-14 | -0.46 | 0.16989 | -0.0083 | -2.7076
-13.5 | -0.4412 | 0.16135 | -0.0131 | -2.7344
-13 | -0.4265 | 0.15117 | -0.018 | -2.8213
-12.5 | -0.4073 | 0.14318 | -0.0226 | -2.8447
-12 | -0.39 | 0.13496 | -0.0271 | -2.8897
-11.5 | -0.3718 | 0.12707 | -0.0315 | -2.9259
-11 | -0.3493 | 0.12111 | -0.0355 | -2.8842
-10.5 | -0.3315 | 0.11389 | -0.0396 | -2.9107
-10 | -0.3103 | 0.10737 | -0.0433 | -2.89
-9.5 | -0.2938 | 0.10028 | -0.0472 | -2.9298
-9 | -0.2789 | 0.09314 | -0.0511 | -2.9944
-8.5 | -0.2661 | 0.08601 | -0.0549 | -3.0938
-7.5 | -0.2444 | 0.07224 | -0.0621 | -3.3832
-7 | -0.2818 | 0.06005 | -0.0681 | -4.6928
-6.5 | -0.2876 | 0.05253 | -0.0749 | -5.475
-6 | -0.2795 | 0.04327 | -0.0807 | -6.4594
-5.5 | -0.2566 | 0.03502 | -0.0833 | -7.3272
-5 | -0.2226 | 0.02729 | -0.084 | -8.1568
-4.5 | -0.1805 | 0.01983 | -0.0831 | -9.1024
-3.5 | -0.0767 | 0.00704 | -0.0794 | -10.8949
-3 | -0.01 | 0.00559 | -0.0783 | -1.7889
-2.5 | 0.0593 | 0.00499 | -0.0779 | 11.8838
-2 | 0.1286 | 0.0046 | -0.0778 | 27.9565
-1.5 | 0.1979 | 0.00448 | -0.0781 | 44.1741
-0.5 | 0.3353 | 0.00429 | -0.0791 | 78.1585
0 | 0.4037 | 0.00424 | -0.0798 | 95.2123
1 | 0.5392 | 0.00392 | -0.0812 | 137.551
2 | 0.6631 | 0.00452 | -0.0812 | 146.7035
2.5 | 0.7242 | 0.00502 | -0.0809 | 144.2629
3 | 0.7858 | 0.00552 | -0.0803 | 142.3551
3.5 | 0.8489 | 0.00596 | -0.0797 | 142.4329
4 | 0.9128 | 0.00637 | -0.079 | 143.2967
4.5 | 0.9791 | 0.00666 | -0.0783 | 147.012
5 | 1.0451 | 0.00701 | -0.0773 | 149.087
5.5 | 1.1105 | 0.00742 | -0.0758 | 149.6631
6 | 1.1751 | 0.00788 | -0.0738 | 149.1244
6.5 | 1.2387 | 0.00837 | -0.0711 | 147.9928
7 | 1.2969 | 0.00898 | -0.0668 | 144.4209
7.5 | 1.3405 | 0.0104 | -0.0599 | 128.8942
8 | 1.3265 | 0.01291 | -0.0453 | 102.7498
8.5 | 1.3077 | 0.01769 | -0.0335 | 73.9231
9 | 1.2962 | 0.02447 | -0.0246 | 52.971
9.5 | 1.2684 | 0.03212 | -0.0175 | 39.4894
10 | 1.2348 | 0.04033 | -0.0133 | 30.6174
10.5 | 1.1973 | 0.04978 | -0.0121 | 24.0518
11 | 1.1604 | 0.06062 | -0.014 | 19.1422
11.5 | 1.1263 | 0.07295 | -0.019 | 15.4393
12 | 1.0933 | 0.08737 | -0.0274 | 12.5134
12.5 | 1.0703 | 0.1027 | -0.0378 | 10.4216