## index
index | Re | Mach | Datasource
1 | 50000 | 0 | JavaFoil+Calcfoil stall+Eppler ext transition
2 | 50000 | 0 | XFOIL ncrit=9
3 | 50000 | 0.1 | JavaFoil+Calcfoil stall+Eppler ext transition
4 | 50000 | 0.1 | XFOIL ncrit=9
5 | 50000 | 0.25 | JavaFoil+Calcfoil stall+Eppler ext transition
6 | 50000 | 0.25 | XFOIL ncrit=9
7 | 50000 | 0.5 | JavaFoil+Calcfoil stall+Eppler ext transition
8 | 50000 | 0.5 | XFOIL ncrit=9
9 | 100000 | 0 | JavaFoil+Calcfoil stall+Eppler ext transition
10 | 100000 | 0 | XFOIL ncrit=9
11 | 100000 | 0.1 | JavaFoil+Calcfoil stall+Eppler ext transition
12 | 100000 | 0.1 | XFOIL ncrit=9
13 | 100000 | 0.25 | JavaFoil+Calcfoil stall+Eppler ext transition
14 | 100000 | 0.25 | XFOIL ncrit=9
15 | 100000 | 0.5 | JavaFoil+Calcfoil stall+Eppler ext transition
16 | 100000 | 0.5 | XFOIL ncrit=9
17 | 250000 | 0 | JavaFoil+Calcfoil stall+Eppler ext transition
18 | 250000 | 0 | XFOIL ncrit=9
19 | 250000 | 0.1 | JavaFoil+Calcfoil stall+Eppler ext transition
20 | 250000 | 0.1 | XFOIL ncrit=9
21 | 250000 | 0.25 | JavaFoil+Calcfoil stall+Eppler ext transition
22 | 250000 | 0.25 | XFOIL ncrit=9
23 | 250000 | 0.5 | JavaFoil+Calcfoil stall+Eppler ext transition
24 | 250000 | 0.5 | XFOIL ncrit=9
25 | 500000 | 0 | JavaFoil+Calcfoil stall+Eppler ext transition
26 | 500000 | 0 | XFOIL ncrit=9
27 | 500000 | 0.1 | JavaFoil+Calcfoil stall+Eppler ext transition
28 | 500000 | 0.1 | XFOIL ncrit=9
29 | 500000 | 0.25 | JavaFoil+Calcfoil stall+Eppler ext transition
30 | 500000 | 0.25 | XFOIL ncrit=9
31 | 500000 | 0.5 | JavaFoil+Calcfoil stall+Eppler ext transition
32 | 500000 | 0.5 | XFOIL ncrit=9
33 | 750000 | 0 | JavaFoil+Calcfoil stall+Eppler ext transition
34 | 750000 | 0 | XFOIL ncrit=9
35 | 750000 | 0.1 | JavaFoil+Calcfoil stall+Eppler ext transition
36 | 750000 | 0.1 | XFOIL ncrit=9
37 | 750000 | 0.25 | JavaFoil+Calcfoil stall+Eppler ext transition
38 | 750000 | 0.25 | XFOIL ncrit=9
39 | 750000 | 0.5 | JavaFoil+Calcfoil stall+Eppler ext transition
40 | 750000 | 0.5 | XFOIL ncrit=9
41 | 1000000 | 0 | JavaFoil+Calcfoil stall+Eppler ext transition
42 | 1000000 | 0 | XFOIL ncrit=9
43 | 1000000 | 0.1 | JavaFoil+Calcfoil stall+Eppler ext transition
44 | 1000000 | 0.1 | XFOIL ncrit=9
45 | 1000000 | 0.25 | JavaFoil+Calcfoil stall+Eppler ext transition
46 | 1000000 | 0.25 | XFOIL ncrit=9
47 | 1000000 | 0.5 | JavaFoil+Calcfoil stall+Eppler ext transition
48 | 1000000 | 0.5 | XFOIL ncrit=9
49 | 2000000 | 0 | JavaFoil+Calcfoil stall+Eppler ext transition
50 | 2000000 | 0 | XFOIL ncrit=9
51 | 2000000 | 0.1 | JavaFoil+Calcfoil stall+Eppler ext transition
52 | 2000000 | 0.1 | XFOIL ncrit=9
53 | 2000000 | 0.25 | JavaFoil+Calcfoil stall+Eppler ext transition
54 | 2000000 | 0.25 | XFOIL ncrit=9
55 | 2000000 | 0.5 | JavaFoil+Calcfoil stall+Eppler ext transition
56 | 2000000 | 0.5 | XFOIL ncrit=9
57 | 3000000 | 0 | JavaFoil+Calcfoil stall+Eppler ext transition
58 | 3000000 | 0 | XFOIL ncrit=9
59 | 3000000 | 0.1 | JavaFoil+Calcfoil stall+Eppler ext transition
60 | 3000000 | 0.1 | XFOIL ncrit=9
61 | 3000000 | 0.25 | JavaFoil+Calcfoil stall+Eppler ext transition
62 | 3000000 | 0.25 | XFOIL ncrit=9
63 | 3000000 | 0.5 | JavaFoil+Calcfoil stall+Eppler ext transition
64 | 3000000 | 0.5 | XFOIL ncrit=9
65 | 4000000 | 0 | JavaFoil+Calcfoil stall+Eppler ext transition
66 | 4000000 | 0 | XFOIL ncrit=9
67 | 4000000 | 0.1 | JavaFoil+Calcfoil stall+Eppler ext transition
68 | 4000000 | 0.1 | XFOIL ncrit=9
69 | 4000000 | 0.25 | JavaFoil+Calcfoil stall+Eppler ext transition
70 | 4000000 | 0.25 | XFOIL ncrit=9
71 | 4000000 | 0.5 | JavaFoil+Calcfoil stall+Eppler ext transition
72 | 4000000 | 0.5 | XFOIL ncrit=9
73 | 5000000 | 0 | JavaFoil+Calcfoil stall+Eppler ext transition
74 | 5000000 | 0 | XFOIL ncrit=9
75 | 5000000 | 0.1 | JavaFoil+Calcfoil stall+Eppler ext transition
76 | 5000000 | 0.1 | XFOIL ncrit=9
77 | 5000000 | 0.25 | JavaFoil+Calcfoil stall+Eppler ext transition
78 | 5000000 | 0.25 | XFOIL ncrit=9
79 | 5000000 | 0.5 | JavaFoil+Calcfoil stall+Eppler ext transition
80 | 5000000 | 0.5 | XFOIL ncrit=9
81 | 6000000 | 0 | JavaFoil+Calcfoil stall+Eppler ext transition
82 | 6000000 | 0 | XFOIL ncrit=9
83 | 6000000 | 0.1 | JavaFoil+Calcfoil stall+Eppler ext transition
84 | 6000000 | 0.1 | XFOIL ncrit=9
85 | 6000000 | 0.25 | JavaFoil+Calcfoil stall+Eppler ext transition
86 | 6000000 | 0.25 | XFOIL ncrit=9
87 | 6000000 | 0.5 | JavaFoil+Calcfoil stall+Eppler ext transition
88 | 6000000 | 0.5 | XFOIL ncrit=9
89 | 7000000 | 0 | JavaFoil+Calcfoil stall+Eppler ext transition
90 | 7000000 | 0 | XFOIL ncrit=9
91 | 7000000 | 0.1 | JavaFoil+Calcfoil stall+Eppler ext transition
92 | 7000000 | 0.1 | XFOIL ncrit=9
93 | 7000000 | 0.25 | JavaFoil+Calcfoil stall+Eppler ext transition
94 | 7000000 | 0.25 | XFOIL ncrit=9
95 | 7000000 | 0.5 | JavaFoil+Calcfoil stall+Eppler ext transition
96 | 7000000 | 0.5 | XFOIL ncrit=9
97 | 8000000 | 0 | JavaFoil+Calcfoil stall+Eppler ext transition
98 | 8000000 | 0 | XFOIL ncrit=9
99 | 8000000 | 0.1 | JavaFoil+Calcfoil stall+Eppler ext transition
100 | 8000000 | 0.1 | XFOIL ncrit=9
101 | 8000000 | 0.25 | JavaFoil+Calcfoil stall+Eppler ext transition
102 | 8000000 | 0.25 | XFOIL ncrit=9
103 | 8000000 | 0.5 | JavaFoil+Calcfoil stall+Eppler ext transition
104 | 8000000 | 0.5 | XFOIL ncrit=9
105 | 10000000 | 0 | JavaFoil+Calcfoil stall+Eppler ext transition
106 | 10000000 | 0 | XFOIL ncrit=9
107 | 10000000 | 0.1 | JavaFoil+Calcfoil stall+Eppler ext transition
108 | 10000000 | 0.1 | XFOIL ncrit=9
109 | 10000000 | 0.25 | JavaFoil+Calcfoil stall+Eppler ext transition
110 | 10000000 | 0.25 | XFOIL ncrit=9
111 | 10000000 | 0.5 | JavaFoil+Calcfoil stall+Eppler ext transition
112 | 10000000 | 0.5 | XFOIL ncrit=9
113 | 12000000 | 0 | JavaFoil+Calcfoil stall+Eppler ext transition
114 | 12000000 | 0 | XFOIL ncrit=9
115 | 12000000 | 0.1 | JavaFoil+Calcfoil stall+Eppler ext transition
116 | 12000000 | 0.1 | XFOIL ncrit=9
117 | 12000000 | 0.25 | JavaFoil+Calcfoil stall+Eppler ext transition
118 | 12000000 | 0.25 | XFOIL ncrit=9
119 | 12000000 | 0.5 | JavaFoil+Calcfoil stall+Eppler ext transition
120 | 12000000 | 0.5 | XFOIL ncrit=9
121 | 14000000 | 0 | JavaFoil+Calcfoil stall+Eppler ext transition
122 | 14000000 | 0 | XFOIL ncrit=9
123 | 14000000 | 0.1 | JavaFoil+Calcfoil stall+Eppler ext transition
124 | 14000000 | 0.1 | XFOIL ncrit=9
125 | 14000000 | 0.25 | JavaFoil+Calcfoil stall+Eppler ext transition
126 | 14000000 | 0.25 | XFOIL ncrit=9
127 | 14000000 | 0.5 | JavaFoil+Calcfoil stall+Eppler ext transition
128 | 14000000 | 0.5 | XFOIL ncrit=9
129 | 16000000 | 0 | JavaFoil+Calcfoil stall+Eppler ext transition
130 | 16000000 | 0 | XFOIL ncrit=9
131 | 16000000 | 0.1 | JavaFoil+Calcfoil stall+Eppler ext transition
132 | 16000000 | 0.1 | XFOIL ncrit=9
133 | 16000000 | 0.25 | JavaFoil+Calcfoil stall+Eppler ext transition
134 | 16000000 | 0.25 | XFOIL ncrit=9
135 | 16000000 | 0.5 | JavaFoil+Calcfoil stall+Eppler ext transition
136 | 16000000 | 0.5 | XFOIL ncrit=9
137 | 18000000 | 0 | JavaFoil+Calcfoil stall+Eppler ext transition
138 | 18000000 | 0 | XFOIL ncrit=9
139 | 18000000 | 0.1 | JavaFoil+Calcfoil stall+Eppler ext transition
140 | 18000000 | 0.1 | XFOIL ncrit=9
141 | 18000000 | 0.25 | JavaFoil+Calcfoil stall+Eppler ext transition
142 | 18000000 | 0.25 | XFOIL ncrit=9
143 | 18000000 | 0.5 | JavaFoil+Calcfoil stall+Eppler ext transition
144 | 18000000 | 0.5 | XFOIL ncrit=9
145 | 20000000 | 0 | JavaFoil+Calcfoil stall+Eppler ext transition
146 | 20000000 | 0 | XFOIL ncrit=9
147 | 20000000 | 0.1 | JavaFoil+Calcfoil stall+Eppler ext transition
148 | 20000000 | 0.1 | XFOIL ncrit=9
149 | 20000000 | 0.25 | JavaFoil+Calcfoil stall+Eppler ext transition
150 | 20000000 | 0.25 | XFOIL ncrit=9
151 | 20000000 | 0.5 | JavaFoil+Calcfoil stall+Eppler ext transition
152 | 20000000 | 0.5 | XFOIL ncrit=9

## 1. Re 50k Mach 0.00 (1)
BIGFOIL.COM POLAR EXPORT
AG3819
AG3819 |  |  |  | Cl Max: | 0.973 | at alpha= | 10 | deg
JavaFoil+Calcfoil stall+Eppler ext transition |  |  |  | L/D Max: | 35.578 | at alpha= | 5.5 | deg
Re: | 50000 |  |  | Cd Min: | 0.01933 | at alpha= | -0.5 | deg
Mach: | 0 |  |  | Cl=0 at alpha= | -2.9348 | deg
|  |  |  | @ Cl=0.1, Cd= | 0.036943
|  |  |  | @ Cl=0.4, Cd= | 0.019688
|  |  |  | @ Cl=0.6, Cd= | 0.020769
alpha (deg) | Cl | Cd | Cm | Cl/Cd
-15.5 | -0.286 | 0.30367 | -0.023 | -0.941
-15 | -0.299 | 0.28658 | -0.023 | -1.043
-14.5 | -0.312 | 0.27101 | -0.023 | -1.153
-14 | -0.326 | 0.25633 | -0.023 | -1.271
-13.5 | -0.339 | 0.23475 | -0.023 | -1.444
-13 | -0.352 | 0.2209 | -0.023 | -1.592
-12.5 | -0.363 | 0.2198 | -0.022 | -1.653
-12 | -0.374 | 0.20501 | -0.022 | -1.823
-11.5 | -0.383 | 0.18055 | -0.022 | -2.119
-11 | -0.388 | 0.16441 | -0.022 | -2.362
-10.5 | -0.391 | 0.15327 | -0.022 | -2.551
-10 | -0.391 | 0.13547 | -0.022 | -2.884
-9.5 | -0.387 | 0.13107 | -0.022 | -2.955
-9 | -0.38 | 0.11581 | -0.022 | -3.282
-8.5 | -0.369 | 0.10451 | -0.022 | -3.531
-8 | -0.354 | 0.09406 | -0.022 | -3.761
-7.5 | -0.334 | 0.08614 | -0.022 | -3.88
-7 | -0.311 | 0.07706 | -0.022 | -4.03
-6.5 | -0.283 | 0.07074 | -0.022 | -3.997
-6 | -0.251 | 0.0649 | -0.022 | -3.872
-5.5 | -0.216 | 0.05947 | -0.022 | -3.638
-5 | -0.178 | 0.0556 | -0.023 | -3.208
-4.5 | -0.138 | 0.05128 | -0.023 | -2.689
-4 | -0.095 | 0.04843 | -0.024 | -1.97
-3.5 | -0.051 | 0.04575 | -0.024 | -1.122
-3 | -0.006 | 0.04359 | -0.025 | -0.14
-2.5 | 0.04 | 0.04186 | -0.026 | 0.951
-2 | 0.086 | 0.04055 | -0.027 | 2.126
-1.5 | 0.166 | 0.01994 | -0.068 | 8.302
-1 | 0.224 | 0.02022 | -0.068 | 11.064
-0.5 | 0.282 | 0.01933 | -0.068 | 14.573
0 | 0.34 | 0.0195 | -0.068 | 17.435
0.5 | 0.398 | 0.01968 | -0.068 | 20.217
1 | 0.456 | 0.01992 | -0.068 | 22.864
1.5 | 0.513 | 0.0202 | -0.068 | 25.399
2 | 0.571 | 0.02055 | -0.068 | 27.765
2.5 | 0.628 | 0.02098 | -0.068 | 29.912
3 | 0.684 | 0.02169 | -0.068 | 31.557
3.5 | 0.74 | 0.02265 | -0.068 | 32.694
4 | 0.796 | 0.02371 | -0.068 | 33.56
4.5 | 0.85 | 0.02483 | -0.068 | 34.227
5 | 0.902 | 0.02594 | -0.068 | 34.795
5.5 | 0.953 | 0.0268 | -0.068 | 35.578
6 | 0.812 | 0.05101 | -0.038 | 15.926
6.5 | 0.842 | 0.05574 | -0.031 | 15.108
7 | 0.874 | 0.06004 | -0.029 | 14.561
7.5 | 0.904 | 0.06468 | -0.027 | 13.971
8 | 0.929 | 0.06986 | -0.026 | 13.294
8.5 | 0.948 | 0.07575 | -0.026 | 12.518
9 | 0.963 | 0.08215 | -0.025 | 11.717
9.5 | 0.972 | 0.08928 | -0.024 | 10.882
10 | 0.973 | 0.09764 | -0.023 | 9.969
10.5 | 0.968 | 0.10726 | -0.022 | 9.028
11 | 0.957 | 0.11713 | -0.021 | 8.173
11.5 | 0.937 | 0.12833 | -0.021 | 7.305
12 | 0.912 | 0.14314 | -0.02 | 6.374
12.5 | 0.883 | 0.15453 | -0.02 | 5.714
13 | 0.85 | 0.168 | -0.019 | 5.059
13.5 | 0.814 | 0.18364 | -0.019 | 4.435
14 | 0.777 | 0.20871 | -0.018 | 3.724
14.5 | 0.739 | 0.23135 | -0.018 | 3.194
15 | 0.7 | 0.24431 | -0.017 | 2.867

## 2. Re 50k Mach 0.00 (2)
BIGFOIL.COM POLAR EXPORT
AG3819
AG3819 |  |  |  | Cl Max: | 1.1329 | at alpha= | 20 | deg
XFOIL ncrit=9 |  |  |  | L/D Max: | 37.5945 | at alpha= | 4.5 | deg
Re: | 50000 |  |  | Cd Min: | 0.01486 | at alpha= | -1 | deg
Mach: | 0 |  |  | Cl=0 at alpha= | -2.0718 | deg
|  |  |  | @ Cl=0.1, Cd= | 0.014892
|  |  |  | @ Cl=0.4, Cd= | 0.020524
|  |  |  | @ Cl=0.6, Cd= | 0.021201
alpha (deg) | Cl | Cd | Cm | Cl/Cd
-20 | -0.8143 | 0.26607 | 0.0742 | -3.0605
-19.5 | -0.8027 | 0.267 | 0.0679 | -3.0064
-19 | -0.7815 | 0.25391 | 0.0655 | -3.0779
-18.5 | -0.7617 | 0.24453 | 0.0632 | -3.115
-18 | -0.7442 | 0.2381 | 0.0596 | -3.1256
-17.5 | -0.7279 | 0.23279 | 0.0553 | -3.1269
-17 | -0.7185 | 0.23265 | 0.0493 | -3.0883
-16.5 | -0.6966 | 0.22053 | 0.0475 | -3.1588
-16 | -0.6779 | 0.21278 | 0.0451 | -3.1859
-15.5 | -0.6632 | 0.20733 | 0.0413 | -3.1988
-15 | -0.6587 | 0.20693 | 0.0356 | -3.1832
-14.5 | -0.6339 | 0.1941 | 0.0347 | -3.2658
-14 | -0.6171 | 0.18696 | 0.0324 | -3.3007
-13.5 | -0.6103 | 0.18351 | 0.0279 | -3.3257
-13 | -0.5959 | 0.1754 | 0.0254 | -3.3974
-12.5 | -0.5773 | 0.16719 | 0.0241 | -3.453
-12 | -0.5778 | 0.16468 | 0.0193 | -3.5086
-11.5 | -0.5538 | 0.15386 | 0.0192 | -3.5994
-11 | -0.5546 | 0.15065 | 0.0149 | -3.6814
-10.5 | -0.5319 | 0.14064 | 0.0149 | -3.782
-10 | -0.5407 | 0.13857 | 0.0094 | -3.902
-9.5 | -0.5123 | 0.12766 | 0.0105 | -4.013
-9 | -0.5056 | 0.12129 | 0.0079 | -4.1685
-8.5 | -0.5092 | 0.11763 | 0.0037 | -4.3288
-8 | -0.4899 | 0.10924 | 0.0037 | -4.4846
-7.5 | -0.4777 | 0.10229 | 0.0027 | -4.6701
-7 | -0.4734 | 0.09688 | -0.001 | -4.8865
-6.5 | -0.4533 | 0.08911 | -0.0002 | -5.087
-6 | -0.4387 | 0.08274 | -0.0032 | -5.3022
-5.5 | -0.4185 | 0.07606 | -0.004 | -5.5022
-5 | -0.398 | 0.06988 | -0.0058 | -5.6955
-4.5 | -0.3756 | 0.06345 | -0.0022 | -5.9196
-4 | -0.2353 | 0.04195 | -0.0545 | -5.6091
-3.5 | -0.1681 | 0.03287 | -0.0597 | -5.1141
-3 | -0.1042 | 0.02711 | -0.0616 | -3.8436
-2.5 | -0.0477 | 0.02315 | -0.0611 | -2.0605
-2 | 0.008 | 0.01993 | -0.06 | 0.4014
-1.5 | 0.0503 | 0.01553 | -0.0549 | 3.2389
-1 | 0.1025 | 0.01486 | -0.0537 | 6.8977
-0.5 | 0.1549 | 0.01511 | -0.0535 | 10.2515
0 | 0.2059 | 0.01549 | -0.0533 | 13.2924
0.5 | 0.2555 | 0.01604 | -0.0532 | 15.9289
1 | 0.3024 | 0.01686 | -0.0533 | 17.9359
1.5 | 0.3449 | 0.01822 | -0.0541 | 18.9297
2 | 0.3842 | 0.02041 | -0.0566 | 18.8241
2.5 | 0.5342 | 0.02149 | -0.0762 | 24.8581
3 | 0.6479 | 0.02099 | -0.0844 | 30.8671
3.5 | 0.7216 | 0.02051 | -0.0827 | 35.1828
4 | 0.7708 | 0.02098 | -0.0771 | 36.7398
4.5 | 0.8158 | 0.0217 | -0.0711 | 37.5945
5 | 0.8588 | 0.02325 | -0.0658 | 36.9376
5.5 | 0.9001 | 0.02465 | -0.061 | 36.5152
6 | 0.941 | 0.02702 | -0.0569 | 34.8261
6.5 | 0.9848 | 0.03091 | -0.0541 | 31.8602
7 | 1.0306 | 0.03559 | -0.052 | 28.9576
7.5 | 1.073 | 0.04127 | -0.0499 | 25.9995
8 | 1.1085 | 0.04883 | -0.0477 | 22.7012
8.5 | 1.127 | 0.0576 | -0.0454 | 19.566
9 | 1.1116 | 0.07092 | -0.0448 | 15.674
9.5 | 1.0876 | 0.08428 | -0.0463 | 12.9046
10 | 0.9745 | 0.11417 | -0.0714 | 8.5355
10.5 | 0.9106 | 0.14028 | -0.0963 | 6.4913
11 | 0.9206 | 0.14912 | -0.0968 | 6.1736
11.5 | 0.9349 | 0.15871 | -0.0971 | 5.8906
12 | 0.9425 | 0.16757 | -0.0986 | 5.6245
12.5 | 0.9487 | 0.17596 | -0.1005 | 5.3916
13 | 0.9497 | 0.18303 | -0.1032 | 5.1888
13.5 | 0.9613 | 0.19151 | -0.1051 | 5.0196
14 | 0.9843 | 0.2023 | -0.1059 | 4.8655
14.5 | 0.9715 | 0.20457 | -0.1122 | 4.749
15 | 0.9814 | 0.21178 | -0.1157 | 4.6341
15.5 | 0.996 | 0.21995 | -0.1186 | 4.5283
16 | 1.0279 | 0.23403 | -0.1182 | 4.3922
16.5 | 1.0213 | 0.23399 | -0.1263 | 4.3647
17 | 1.0391 | 0.24285 | -0.129 | 4.2788
17.5 | 1.0549 | 0.24982 | -0.1325 | 4.2226
18 | 1.0669 | 0.25652 | -0.1377 | 4.1591
18.5 | 1.0832 | 0.26348 | -0.1414 | 4.1111
19 | 1.0981 | 0.271 | -0.1459 | 4.052
19.5 | 1.1136 | 0.27712 | -0.1503 | 4.0185
20 | 1.1329 | 0.28798 | -0.153 | 3.934

## 3. Re 50k Mach 0.10 (1)
BIGFOIL.COM POLAR EXPORT
AG3819
AG3819 |  |  |  | Cl Max: | 0.968 | at alpha= | 9.5 | deg
JavaFoil+Calcfoil stall+Eppler ext transition |  |  |  | L/D Max: | 35.653 | at alpha= | 5.5 | deg
Re: | 50000 |  |  | Cd Min: | 0.01936 | at alpha= | -0.5 | deg
Mach: | 0.1 |  |  | Cl=0 at alpha= | -2.9348 | deg
|  |  |  | @ Cl=0.1, Cd= | 0.037205
|  |  |  | @ Cl=0.4, Cd= | 0.0197
|  |  |  | @ Cl=0.6, Cd= | 0.020805
alpha (deg) | Cl | Cd | Cm | Cl/Cd
-15 | -0.26 | 0.3195 | -0.023 | -0.814
-14.5 | -0.275 | 0.28546 | -0.023 | -0.965
-14 | -0.291 | 0.26218 | -0.023 | -1.109
-13.5 | -0.306 | 0.25196 | -0.023 | -1.215
-13 | -0.321 | 0.22432 | -0.023 | -1.432
-12.5 | -0.336 | 0.21037 | -0.023 | -1.596
-12 | -0.349 | 0.21068 | -0.023 | -1.657
-11.5 | -0.361 | 0.19546 | -0.023 | -1.846
-11 | -0.369 | 0.1766 | -0.023 | -2.091
-10.5 | -0.375 | 0.15616 | -0.022 | -2.4
-10 | -0.377 | 0.14887 | -0.022 | -2.535
-9.5 | -0.376 | 0.13253 | -0.022 | -2.84
-9 | -0.372 | 0.11748 | -0.022 | -3.164
-8.5 | -0.363 | 0.10556 | -0.022 | -3.436
-8 | -0.349 | 0.098 | -0.022 | -3.564
-7.5 | -0.331 | 0.08997 | -0.022 | -3.683
-7 | -0.309 | 0.08084 | -0.022 | -3.821
-6.5 | -0.282 | 0.0719 | -0.022 | -3.922
-6 | -0.251 | 0.0658 | -0.022 | -3.816
-5.5 | -0.217 | 0.06008 | -0.023 | -3.604
-5 | -0.179 | 0.0552 | -0.023 | -3.239
-4.5 | -0.138 | 0.05171 | -0.023 | -2.676
-4 | -0.096 | 0.04877 | -0.024 | -1.964
-3.5 | -0.052 | 0.04574 | -0.024 | -1.127
-3 | -0.006 | 0.04369 | -0.025 | -0.141
-2.5 | 0.04 | 0.04193 | -0.026 | 0.954
-2 | 0.087 | 0.0406 | -0.027 | 2.134
-1.5 | 0.166 | 0.01997 | -0.068 | 8.331
-1 | 0.225 | 0.0203 | -0.068 | 11.072
-0.5 | 0.283 | 0.01936 | -0.068 | 14.626
0 | 0.342 | 0.01953 | -0.068 | 17.498
0.5 | 0.4 | 0.0197 | -0.068 | 20.292
1 | 0.458 | 0.01996 | -0.068 | 22.938
1.5 | 0.516 | 0.02024 | -0.068 | 25.475
2 | 0.573 | 0.0206 | -0.068 | 27.84
2.5 | 0.631 | 0.02104 | -0.068 | 29.974
3 | 0.688 | 0.02176 | -0.068 | 31.609
3.5 | 0.744 | 0.02275 | -0.068 | 32.711
4 | 0.799 | 0.02381 | -0.068 | 33.571
4.5 | 0.854 | 0.02488 | -0.068 | 34.323
5 | 0.907 | 0.02607 | -0.068 | 34.784
5.5 | 0.958 | 0.02686 | -0.068 | 35.653
6 | 0.813 | 0.05179 | -0.035 | 15.689
6.5 | 0.845 | 0.05603 | -0.031 | 15.086
7 | 0.877 | 0.06034 | -0.029 | 14.536
7.5 | 0.906 | 0.06503 | -0.027 | 13.931
8 | 0.93 | 0.07059 | -0.027 | 13.178
8.5 | 0.949 | 0.07679 | -0.026 | 12.352
9 | 0.961 | 0.08354 | -0.025 | 11.508
9.5 | 0.968 | 0.09122 | -0.024 | 10.616
10 | 0.968 | 0.09894 | -0.023 | 9.779
10.5 | 0.959 | 0.10917 | -0.022 | 8.789
11 | 0.945 | 0.12186 | -0.022 | 7.754
11.5 | 0.921 | 0.13413 | -0.021 | 6.864
12 | 0.891 | 0.14597 | -0.02 | 6.104
12.5 | 0.857 | 0.15906 | -0.02 | 5.386
13 | 0.819 | 0.18028 | -0.019 | 4.542
13.5 | 0.778 | 0.19956 | -0.018 | 3.9
14 | 0.736 | 0.21335 | -0.018 | 3.451
14.5 | 0.693 | 0.2452 | -0.017 | 2.828

## 4. Re 50k Mach 0.10 (2)
BIGFOIL.COM POLAR EXPORT
AG3819
AG3819 |  |  |  | Cl Max: | 1.1384 | at alpha= | 20 | deg
XFOIL ncrit=9 |  |  |  | L/D Max: | 37.4281 | at alpha= | 4.5 | deg
Re: | 50000 |  |  | Cd Min: | 0.01488 | at alpha= | -1 | deg
Mach: | 0.1 |  |  | Cl=0 at alpha= | -2.0625 | deg
|  |  |  | @ Cl=0.1, Cd= | 0.014927
|  |  |  | @ Cl=0.4, Cd= | 0.020594
|  |  |  | @ Cl=0.6, Cd= | 0.021227
alpha (deg) | Cl | Cd | Cm | Cl/Cd
-20 | -0.8174 | 0.26762 | 0.0744 | -3.0543
-19.5 | -0.8062 | 0.26905 | 0.068 | -2.9965
-19 | -0.783 | 0.25349 | 0.0664 | -3.0889
-18.5 | -0.7638 | 0.2451 | 0.0636 | -3.1163
-18 | -0.7462 | 0.23875 | 0.0599 | -3.1254
-17.5 | -0.7301 | 0.23373 | 0.0554 | -3.1237
-17 | -0.7216 | 0.23435 | 0.0492 | -3.0792
-16.5 | -0.6974 | 0.22054 | 0.048 | -3.1622
-16 | -0.6792 | 0.21326 | 0.0453 | -3.1848
-15.5 | -0.6649 | 0.20818 | 0.0412 | -3.1939
-15 | -0.6617 | 0.20845 | 0.0354 | -3.1744
-14.5 | -0.6339 | 0.1942 | 0.0351 | -3.2642
-14 | -0.6178 | 0.18741 | 0.0325 | -3.2965
-13.5 | -0.6126 | 0.18471 | 0.0277 | -3.3166
-13 | -0.5938 | 0.17496 | 0.026 | -3.3939
-12.5 | -0.5775 | 0.16762 | 0.0241 | -3.4453
-12 | -0.5804 | 0.16588 | 0.019 | -3.4989
-11.5 | -0.5532 | 0.15416 | 0.0193 | -3.5885
-11 | -0.5572 | 0.15177 | 0.0144 | -3.6713
-10.5 | -0.5313 | 0.14098 | 0.0149 | -3.7686
-10 | -0.5435 | 0.13969 | 0.0089 | -3.8908
-9.5 | -0.5127 | 0.12819 | 0.0103 | -3.9995
-9 | -0.5024 | 0.12123 | 0.0084 | -4.1442
-8.5 | -0.5121 | 0.11865 | 0.0031 | -4.3161
-8 | -0.4926 | 0.11015 | 0.0031 | -4.4721
-7.5 | -0.4798 | 0.10307 | 0.0022 | -4.6551
-7 | -0.476 | 0.09778 | -0.0023 | -4.8681
-6.5 | -0.452 | 0.0894 | 0.0004 | -5.0559
-6 | -0.4375 | 0.08294 | -0.0022 | -5.2749
-5.5 | -0.4182 | 0.07634 | -0.0033 | -5.4781
-5 | -0.3984 | 0.07015 | -0.0051 | -5.6793
-4.5 | -0.3761 | 0.06374 | -0.0017 | -5.9005
-4 | -0.2373 | 0.04244 | -0.0543 | -5.5914
-3.5 | -0.1709 | 0.03335 | -0.0595 | -5.1244
-3 | -0.1063 | 0.0274 | -0.0617 | -3.8796
-2.5 | -0.049 | 0.02333 | -0.0614 | -2.1003
-2 | 0.007 | 0.02014 | -0.0602 | 0.34757
-1.5 | 0.0536 | 0.01593 | -0.0563 | 3.3647
-1 | 0.1022 | 0.01488 | -0.0539 | 6.8683
-0.5 | 0.155 | 0.01514 | -0.0537 | 10.2378
0 | 0.2063 | 0.01553 | -0.0535 | 13.284
0.5 | 0.256 | 0.01609 | -0.0534 | 15.9105
1 | 0.303 | 0.01695 | -0.0536 | 17.8761
1.5 | 0.3452 | 0.01836 | -0.0544 | 18.8017
2 | 0.3947 | 0.02056 | -0.0587 | 19.1975
2.5 | 0.5429 | 0.02152 | -0.0776 | 25.2277
3 | 0.654 | 0.02095 | -0.0849 | 31.2172
3.5 | 0.7247 | 0.02061 | -0.0826 | 35.1625
4 | 0.7745 | 0.02105 | -0.0769 | 36.7933
4.5 | 0.8193 | 0.02189 | -0.0709 | 37.428
5 | 0.8625 | 0.02347 | -0.0656 | 36.749
5.5 | 0.9043 | 0.02484 | -0.0606 | 36.405
6 | 0.9454 | 0.02743 | -0.0567 | 34.4659
6.5 | 0.9901 | 0.0314 | -0.054 | 31.5318
7 | 1.0359 | 0.03624 | -0.0518 | 28.5844
7.5 | 1.077 | 0.04219 | -0.0496 | 25.5274
8 | 1.1107 | 0.05 | -0.0474 | 22.214
8.5 | 1.1243 | 0.05928 | -0.0452 | 18.9659
9 | 1.1055 | 0.07255 | -0.045 | 15.2378
9.5 | 1.0813 | 0.08564 | -0.0468 | 12.6261
10 | 0.9188 | 0.13214 | -0.0942 | 6.9532
10.5 | 0.9101 | 0.14085 | -0.0967 | 6.4615
11 | 0.9163 | 0.14952 | -0.0977 | 6.1283
11.5 | 0.9373 | 0.15956 | -0.0974 | 5.8743
12 | 0.9455 | 0.16852 | -0.0988 | 5.6106
12.5 | 0.952 | 0.17697 | -0.1007 | 5.3794
13 | 0.9531 | 0.18407 | -0.1035 | 5.1779
13.5 | 0.9652 | 0.19268 | -0.1054 | 5.0093
14 | 0.9732 | 0.19981 | -0.1082 | 4.8706
14.5 | 0.9723 | 0.20509 | -0.1131 | 4.7408
15 | 0.9833 | 0.2125 | -0.1165 | 4.6273
15.5 | 0.9995 | 0.22104 | -0.1191 | 4.5218
16 | 1.0254 | 0.23251 | -0.1198 | 4.4101
16.5 | 1.024 | 0.2348 | -0.1272 | 4.3612
17 | 1.0435 | 0.2443 | -0.1295 | 4.2714
17.5 | 1.0568 | 0.25015 | -0.1339 | 4.2247
18 | 1.0712 | 0.25789 | -0.1383 | 4.1537
18.5 | 1.0861 | 0.26412 | -0.1427 | 4.1121
19 | 1.1028 | 0.2726 | -0.1465 | 4.0455
19.5 | 1.1172 | 0.27794 | -0.1516 | 4.0196
20 | 1.1384 | 0.29018 | -0.1535 | 3.9231

## 5. Re 50k Mach 0.25 (1)
BIGFOIL.COM POLAR EXPORT
AG3819
AG3819 |  |  |  | Cl Max: | 0.981 | at alpha= | 5.5 | deg
JavaFoil+Calcfoil stall+Eppler ext transition |  |  |  | L/D Max: | 35.511 | at alpha= | 5.5 | deg
Re: | 50000 |  |  | Cd Min: | 0.01953 | at alpha= | -0.5 | deg
Mach: | 0.25 |  |  | Cl=0 at alpha= | -2.9362 | deg
|  |  |  | @ Cl=0.1, Cd= | 0.040606
|  |  |  | @ Cl=0.4, Cd= | 0.019835
|  |  |  | @ Cl=0.6, Cd= | 0.020953
alpha (deg) | Cl | Cd | Cm | Cl/Cd
-13 | -0.056 | 0.26199 | -0.025 | -0.216
-12.5 | -0.054 | 0.34037 | -0.025 | -0.158
-12 | -0.051 | 0.28786 | -0.025 | -0.177
-11.5 | -0.144 | 0.25312 | -0.024 | -0.57
-11 | -0.189 | 0.2085 | -0.024 | -0.908
-10.5 | -0.225 | 0.18345 | -0.024 | -1.228
-10 | -0.255 | 0.17187 | -0.024 | -1.486
-9.5 | -0.279 | 0.17867 | -0.023 | -1.564
-9 | -0.297 | 0.15596 | -0.023 | -1.903
-8.5 | -0.307 | 0.13629 | -0.023 | -2.253
-8 | -0.31 | 0.11867 | -0.023 | -2.612
-7.5 | -0.305 | 0.10036 | -0.023 | -3.041
-7 | -0.293 | 0.08993 | -0.022 | -3.257
-6.5 | -0.274 | 0.08087 | -0.023 | -3.383
-6 | -0.248 | 0.0703 | -0.023 | -3.525
-5.5 | -0.216 | 0.06331 | -0.023 | -3.418
-5 | -0.18 | 0.05855 | -0.023 | -3.08
-4.5 | -0.14 | 0.05331 | -0.024 | -2.635
-4 | -0.098 | 0.04947 | -0.024 | -1.975
-3.5 | -0.053 | 0.04638 | -0.025 | -1.137
-3 | -0.006 | 0.04424 | -0.026 | -0.142
-2.5 | 0.041 | 0.04229 | -0.026 | 0.97
-2 | 0.089 | 0.04089 | -0.028 | 2.176
-1.5 | 0.137 | 0.03965 | -0.032 | 3.466
-1 | 0.231 | 0.02068 | -0.07 | 11.169
-0.5 | 0.291 | 0.01953 | -0.07 | 14.9
0 | 0.351 | 0.01968 | -0.07 | 17.843
0.5 | 0.411 | 0.01987 | -0.07 | 20.674
1 | 0.47 | 0.02012 | -0.07 | 23.384
1.5 | 0.53 | 0.02047 | -0.07 | 25.889
2 | 0.589 | 0.02086 | -0.07 | 28.249
2.5 | 0.648 | 0.02136 | -0.07 | 30.333
3 | 0.706 | 0.02216 | -0.07 | 31.882
3.5 | 0.764 | 0.02329 | -0.07 | 32.815
4 | 0.821 | 0.02442 | -0.07 | 33.601
4.5 | 0.876 | 0.02558 | -0.07 | 34.25
5 | 0.93 | 0.02667 | -0.07 | 34.85
5.5 | 0.981 | 0.02762 | -0.07 | 35.511
6 | 0.828 | 0.05318 | -0.034 | 15.578
6.5 | 0.861 | 0.05746 | -0.03 | 14.99
7 | 0.891 | 0.06225 | -0.029 | 14.319
7.5 | 0.916 | 0.06771 | -0.028 | 13.532
8 | 0.935 | 0.07388 | -0.027 | 12.65
8.5 | 0.944 | 0.0817 | -0.026 | 11.552
9 | 0.944 | 0.08994 | -0.025 | 10.5
9.5 | 0.936 | 0.09972 | -0.024 | 9.382
10 | 0.914 | 0.11198 | -0.022 | 8.16
10.5 | 0.88 | 0.12728 | -0.022 | 6.912

## 6. Re 50k Mach 0.25 (2)
BIGFOIL.COM POLAR EXPORT
AG3819
AG3819 |  |  |  | Cl Max: | 1.166 | at alpha= | 20 | deg
XFOIL ncrit=9 |  |  |  | L/D Max: | 36.6836 | at alpha= | 4 | deg
Re: | 50000 |  |  | Cd Min: | 0.01502 | at alpha= | -1 | deg
Mach: | 0.25 |  |  | Cl=0 at alpha= | -2.0079 | deg
|  |  |  | @ Cl=0.1, Cd= | 0.01502
|  |  |  | @ Cl=0.4, Cd= | 0.020289
|  |  |  | @ Cl=0.6, Cd= | 0.021485
alpha (deg) | Cl | Cd | Cm | Cl/Cd
-20 | -0.8365 | 0.27797 | 0.0754 | -3.0093
-19.5 | -0.8161 | 0.26654 | 0.072 | -3.0618
-19 | -0.7948 | 0.25556 | 0.0697 | -3.11
-18.5 | -0.7761 | 0.24873 | 0.0659 | -3.1203
-18 | -0.7581 | 0.24284 | 0.0615 | -3.1218
-17.5 | -0.7445 | 0.24103 | 0.0557 | -3.0888
-17 | -0.7268 | 0.23304 | 0.0519 | -3.1188
-16.5 | -0.7045 | 0.22257 | 0.0501 | -3.1653
-16 | -0.6874 | 0.2165 | 0.0463 | -3.1751
-15.5 | -0.6776 | 0.21484 | 0.0407 | -3.154
-15 | -0.657 | 0.20445 | 0.0384 | -3.2135
-14.5 | -0.6369 | 0.19597 | 0.0363 | -3.25
-14 | -0.6245 | 0.19114 | 0.0323 | -3.2672
-13.5 | -0.6279 | 0.19207 | 0.0264 | -3.2691
-13 | -0.5916 | 0.17588 | 0.0273 | -3.3637
-12.5 | -0.5839 | 0.17161 | 0.0233 | -3.4025
-12 | -0.567 | 0.16297 | 0.0214 | -3.4792
-11.5 | -0.5563 | 0.15724 | 0.0187 | -3.5379
-11 | -0.5416 | 0.14933 | 0.0169 | -3.6269
-10.5 | -0.5368 | 0.14469 | 0.0136 | -3.71
-10 | -0.5175 | 0.13569 | 0.0128 | -3.8138
-9.5 | -0.5242 | 0.13316 | 0.008 | -3.9366
-9 | -0.4983 | 0.12303 | 0.0084 | -4.0502
-8.5 | -0.4856 | 0.11585 | 0.007 | -4.1916
-8 | -0.4785 | 0.1097 | 0.0047 | -4.3619
-7.5 | -0.4687 | 0.10332 | 0.0033 | -4.5364
-7 | -0.4572 | 0.09697 | 0.0028 | -4.7149
-6.5 | -0.4592 | 0.09282 | -0.0031 | -4.9472
-6 | -0.4368 | 0.08505 | -0.0014 | -5.1358
-5 | -0.3984 | 0.0715 | -0.0016 | -5.572
-4 | -0.2575 | 0.04646 | -0.0501 | -5.5424
-3.5 | -0.1858 | 0.03594 | -0.0584 | -5.1697
-3 | -0.1186 | 0.0291 | -0.0619 | -4.0756
-2.5 | -0.0563 | 0.02447 | -0.0625 | -2.3008
-2 | 0.0009 | 0.02117 | -0.0616 | 0.042513
-1.5 | 0.0587 | 0.01765 | -0.0602 | 3.3258
-1 | 0.1 | 0.01502 | -0.0548 | 6.6578
-0.5 | 0.1552 | 0.01531 | -0.0548 | 10.1372
0 | 0.2081 | 0.01575 | -0.0546 | 13.2127
0.5 | 0.2586 | 0.01641 | -0.0546 | 15.7587
1 | 0.3055 | 0.01745 | -0.055 | 17.5072
1.5 | 0.3465 | 0.01918 | -0.0562 | 18.0657
2 | 0.4449 | 0.02122 | -0.0686 | 20.9661
2.5 | 0.5828 | 0.0216 | -0.0833 | 26.9815
3 | 0.6803 | 0.02095 | -0.0862 | 32.4726
3.5 | 0.744 | 0.02099 | -0.082 | 35.4455
4 | 0.7931 | 0.02162 | -0.0758 | 36.6836
4.5 | 0.8393 | 0.0229 | -0.0699 | 36.6507
5 | 0.8838 | 0.02452 | -0.0644 | 36.044
5.5 | 0.9267 | 0.02631 | -0.0595 | 35.2223
6 | 0.971 | 0.02975 | -0.0558 | 32.6387
6.5 | 1.0178 | 0.03433 | -0.0531 | 29.6475
7 | 1.0614 | 0.04026 | -0.0507 | 26.3636
7.5 | 1.0939 | 0.04748 | -0.0482 | 23.0392
8 | 1.1177 | 0.0563 | -0.0461 | 19.8526
8.5 | 1.105 | 0.06769 | -0.0452 | 16.3244
9 | 1.0772 | 0.07993 | -0.0466 | 13.4768
9.5 | 1.0501 | 0.09211 | -0.0494 | 11.4005
10 | 0.9854 | 0.1167 | -0.0697 | 8.4439
10.5 | 0.9087 | 0.14382 | -0.0989 | 6.3183
11 | 0.9126 | 0.15255 | -0.1007 | 5.9823
11.5 | 0.9353 | 0.16213 | -0.1003 | 5.7688
12 | 0.9394 | 0.17025 | -0.1026 | 5.5178
12.5 | 0.9415 | 0.17771 | -0.1055 | 5.298
13 | 0.953 | 0.18599 | -0.1075 | 5.1239
13.5 | 0.968 | 0.19472 | -0.1093 | 4.9712
14 | 0.9705 | 0.20091 | -0.1138 | 4.8305
14.5 | 0.9827 | 0.20889 | -0.1172 | 4.7044
15 | 0.9997 | 0.21761 | -0.1197 | 4.594
15.5 | 1.0236 | 0.22874 | -0.1211 | 4.4749
16 | 1.0265 | 0.23187 | -0.1274 | 4.427
16.5 | 1.0426 | 0.24027 | -0.1312 | 4.3393
17 | 1.0702 | 0.25371 | -0.1318 | 4.2182
17.5 | 1.0727 | 0.25424 | -0.1399 | 4.2192
18 | 1.0984 | 0.26766 | -0.141 | 4.1037
18.5 | 1.1056 | 0.26916 | -0.1488 | 4.1076
19 | 1.1316 | 0.28361 | -0.1495 | 3.99
19.5 | 1.1394 | 0.28373 | -0.158 | 4.0158
20 | 1.166 | 0.29948 | -0.1582 | 3.8934

## 7. Re 50k Mach 0.50 (1)
BIGFOIL.COM POLAR EXPORT
AG3819
AG3819 |  |  |  | Cl Max: | 1.208 | at alpha= | 20 | deg
JavaFoil+Calcfoil stall+Eppler ext transition |  |  |  | L/D Max: | 36.27 | at alpha= | 5 | deg
Re: | 50000 |  |  | Cd Min: | 0.02038 | at alpha= | 0 | deg
Mach: | 0.5 |  |  | Cl=0 at alpha= | -2.9327 | deg
|  |  |  | @ Cl=0.1, Cd= | 0.04206
|  |  |  | @ Cl=0.4, Cd= | 0.020413
|  |  |  | @ Cl=0.6, Cd= | 0.021585
alpha (deg) | Cl | Cd | Cm | Cl/Cd
-20 | -0.909 | 0.45255 | -0.045 | -2.008
-19.5 | -0.881 | 0.41687 | -0.043 | -2.113
-19 | -0.855 | 0.41192 | -0.043 | -2.076
-18.5 | -0.829 | 0.40901 | -0.043 | -2.027
-18 | -0.803 | 0.4157 | -0.043 | -1.933
-17.5 | -0.778 | 0.40502 | -0.043 | -1.92
-17 | -0.751 | 0.38493 | -0.042 | -1.951
-16.5 | -0.724 | 0.38154 | -0.04 | -1.896
-16 | -0.697 | 0.35799 | -0.04 | -1.948
-15.5 | -0.671 | 0.34941 | -0.04 | -1.922
-15 | -0.645 | 0.34492 | -0.04 | -1.871
-14.5 | -0.619 | 0.34426 | -0.04 | -1.798
-14 | -0.592 | 0.33268 | -0.04 | -1.78
-13.5 | -0.566 | 0.32644 | -0.04 | -1.734
-13 | -0.539 | 0.30466 | -0.038 | -1.768
-12.5 | -0.512 | 0.2956 | -0.038 | -1.733
-12 | -0.486 | 0.29072 | -0.038 | -1.671
-11.5 | -0.459 | 0.26627 | -0.036 | -1.723
-11 | -0.432 | 0.26084 | -0.036 | -1.657
-10.5 | -0.406 | 0.25787 | -0.036 | -1.573
-10 | -0.379 | 0.24127 | -0.034 | -1.569
-9.5 | -0.352 | 0.23684 | -0.034 | -1.486
-9 | -0.325 | 0.23487 | -0.033 | -1.384
-8.5 | -0.298 | 0.22091 | -0.033 | -1.351
-8 | -0.272 | 0.21701 | -0.033 | -1.252
-7.5 | -0.245 | 0.20436 | -0.032 | -1.198
-7 | -0.218 | 0.20153 | -0.032 | -1.082
-6.5 | -0.191 | 0.19705 | -0.03 | -0.97
-6 | -0.164 | 0.08458 | -0.03 | -1.944
-5.5 | -0.138 | 0.08878 | -0.029 | -1.55
-5 | -0.111 | 0.08683 | -0.027 | -1.276
-4.5 | -0.125 | 0.0833 | -0.025 | -1.506
-4 | -0.101 | 0.06061 | -0.026 | -1.662
-3.5 | -0.057 | 0.05222 | -0.027 | -1.086
-3 | -0.007 | 0.0474 | -0.027 | -0.146
-2.5 | 0.045 | 0.04425 | -0.028 | 1.026
-2 | 0.099 | 0.04207 | -0.03 | 2.353
-1.5 | 0.153 | 0.04154 | -0.033 | 3.685
-1 | 0.258 | 0.02177 | -0.078 | 11.854
-0.5 | 0.325 | 0.02132 | -0.078 | 15.258
0 | 0.392 | 0.02038 | -0.078 | 19.258
0.5 | 0.459 | 0.02066 | -0.078 | 22.226
1 | 0.526 | 0.02103 | -0.078 | 24.993
1.5 | 0.592 | 0.02151 | -0.078 | 27.524
2 | 0.658 | 0.02213 | -0.078 | 29.74
2.5 | 0.724 | 0.02304 | -0.078 | 31.397
3 | 0.788 | 0.02432 | -0.078 | 32.41
3.5 | 0.851 | 0.02565 | -0.078 | 33.191
4 | 0.912 | 0.02723 | -0.078 | 33.494
4.5 | 0.97 | 0.02877 | -0.078 | 33.721
5 | 1.016 | 0.028 | -0.078 | 36.27
5.5 | 0.858 | 0.05472 | -0.035 | 15.68
6 | 0.882 | 0.06106 | -0.032 | 14.445
6.5 | 0.886 | 0.06988 | -0.03 | 12.675
7 | 0.837 | 0.08612 | -0.027 | 9.713
7.5 | 0.555 | 0.17115 | -0.026 | 3.244
8 | 0.582 | 0.20559 | -0.029 | 2.829
8.5 | 0.608 | 0.22467 | -0.03 | 2.707
9 | 0.635 | 0.2275 | -0.032 | 2.79
9.5 | 0.661 | 0.25078 | -0.034 | 2.637
10 | 0.688 | 0.26246 | -0.035 | 2.62
10.5 | 0.714 | 0.27522 | -0.035 | 2.594
11 | 0.741 | 0.29766 | -0.037 | 2.489
11.5 | 0.767 | 0.30077 | -0.037 | 2.549
12 | 0.792 | 0.31537 | -0.037 | 2.513
12.5 | 0.819 | 0.32596 | -0.039 | 2.514
13 | 0.845 | 0.32939 | -0.039 | 2.565
13.5 | 0.872 | 0.34914 | -0.041 | 2.498
14 | 0.898 | 0.35756 | -0.041 | 2.511
14.5 | 0.923 | 0.36611 | -0.041 | 2.522
15 | 0.951 | 0.38531 | -0.042 | 2.467
15.5 | 0.976 | 0.3963 | -0.042 | 2.462
16 | 1.003 | 0.39857 | -0.044 | 2.516
16.5 | 1.029 | 0.41589 | -0.044 | 2.473
17 | 1.054 | 0.42107 | -0.044 | 2.502
17.5 | 1.081 | 0.45408 | -0.045 | 2.381
18 | 1.106 | 0.45835 | -0.045 | 2.413
18.5 | 1.131 | 0.45606 | -0.046 | 2.48
19 | 1.157 | 0.46523 | -0.046 | 2.487
19.5 | 1.183 | 0.48372 | -0.047 | 2.446
20 | 1.208 | 0.49317 | -0.047 | 2.449

## 8. Re 50k Mach 0.50 (2)
BIGFOIL.COM POLAR EXPORT
AG3819
AG3819 |  |  |  | Cl Max: | 1.282 | at alpha= | 20 | deg
XFOIL ncrit=9 |  |  |  | L/D Max: | 34.45 | at alpha= | 3.5 | deg
Re: | 50000 |  |  | Cd Min: | 0.01621 | at alpha= | -0.5 | deg
Mach: | 0.5 |  |  | Cl=0 at alpha= | -1.7811 | deg
|  |  |  | @ Cl=0.1, Cd= | 0.019145
|  |  |  | @ Cl=0.4, Cd= | 0.021377
|  |  |  | @ Cl=0.6, Cd= | 0.022287
alpha (deg) | Cl | Cd | Cm | Cl/Cd
-20 | -0.9077 | 0.29286 | 0.0913 | -3.0994
-19.5 | -0.8854 | 0.28567 | 0.0858 | -3.0994
-19 | -0.8651 | 0.28208 | 0.0791 | -3.0669
-18.5 | -0.8472 | 0.27984 | 0.0725 | -3.0274
-18 | -0.8182 | 0.2615 | 0.0707 | -3.1289
-17.5 | -0.7954 | 0.25338 | 0.0663 | -3.1392
-17 | -0.7758 | 0.24881 | 0.0603 | -3.118
-16.5 | -0.7587 | 0.24488 | 0.0544 | -3.0983
-16 | -0.7299 | 0.23019 | 0.0525 | -3.1709
-15.5 | -0.7084 | 0.2227 | 0.0483 | -3.181
-15 | -0.6942 | 0.2202 | 0.0423 | -3.1526
-14.5 | -0.6683 | 0.20811 | 0.0397 | -3.2113
-14 | -0.6462 | 0.19978 | 0.0366 | -3.2346
-13.5 | -0.6362 | 0.19742 | 0.031 | -3.2226
-13 | -0.6081 | 0.18493 | 0.0294 | -3.2883
-12.5 | -0.5953 | 0.1802 | 0.0252 | -3.3036
-12 | -0.5722 | 0.1703 | 0.0232 | -3.36
-11.5 | -0.5648 | 0.16653 | 0.019 | -3.3916
-11 | -0.539 | 0.1558 | 0.0177 | -3.4596
-10.5 | -0.5396 | 0.15339 | 0.0133 | -3.5178
-10 | -0.5098 | 0.14191 | 0.0128 | -3.5924
-9.5 | -0.4969 | 0.13491 | 0.0105 | -3.6832
-9 | -0.501 | 0.1322 | 0.0066 | -3.7897
-8.5 | -0.4813 | 0.12362 | 0.0056 | -3.8934
-8 | -0.4719 | 0.11734 | 0.0039 | -4.0216
-7.5 | -0.447 | 0.10798 | 0.0041 | -4.1397
-7 | -0.4319 | 0.10111 | 0.0035 | -4.2716
-6.5 | -0.4359 | 0.09709 | 0.002 | -4.4896
-6 | -0.4104 | 0.08853 | 0.0031 | -4.6357
-5.5 | -0.4005 | 0.08243 | 0.0035 | -4.8587
-5 | -0.3961 | 0.07758 | 0.0026 | -5.1057
-4.5 | -0.3713 | 0.06996 | 0.0077 | -5.3073
-3.5 | -0.25 | 0.04734 | -0.0463 | -5.2809
-3 | -0.177 | 0.03781 | -0.0571 | -4.6813
-2.5 | -0.1016 | 0.03058 | -0.0635 | -3.3224
-2 | -0.0299 | 0.02554 | -0.0657 | -1.1707
-1.5 | 0.0384 | 0.02196 | -0.0657 | 1.7486
-1 | 0.1058 | 0.01888 | -0.0649 | 5.6038
-0.5 | 0.1506 | 0.01621 | -0.0593 | 9.2906
0 | 0.2105 | 0.01699 | -0.0599 | 12.3896
0.5 | 0.2626 | 0.01828 | -0.0606 | 14.3654
1 | 0.3076 | 0.02027 | -0.0621 | 15.1751
1.5 | 0.4587 | 0.02208 | -0.081 | 20.7745
2 | 0.5958 | 0.02229 | -0.092 | 26.7295
2.5 | 0.6925 | 0.02222 | -0.0924 | 31.1656
3 | 0.7613 | 0.02281 | -0.0873 | 33.3757
3.5 | 0.8206 | 0.02382 | -0.0806 | 34.45
4 | 0.8751 | 0.02577 | -0.0741 | 33.9581
4.5 | 0.9268 | 0.02782 | -0.0677 | 33.3142
5 | 0.9777 | 0.03057 | -0.0616 | 31.9823
5.5 | 1.0229 | 0.03562 | -0.0574 | 28.717
6 | 1.0582 | 0.04229 | -0.0539 | 25.0225
6.5 | 1.0834 | 0.04995 | -0.0509 | 21.6897
7 | 1.0625 | 0.06081 | -0.0513 | 17.4725
7.5 | 1.0277 | 0.07254 | -0.0543 | 14.1674
8 | 0.9866 | 0.08729 | -0.0642 | 11.3026
8.5 | 0.9647 | 0.1014 | -0.073 | 9.5138
9 | 0.9546 | 0.11384 | -0.079 | 8.3855
9.5 | 0.9505 | 0.1255 | -0.084 | 7.5737
10.5 | 0.9236 | 0.15545 | -0.1086 | 5.9415
11 | 0.9513 | 0.16723 | -0.1102 | 5.6886
11.5 | 0.9509 | 0.17406 | -0.1137 | 5.4631
12 | 0.9746 | 0.18502 | -0.1153 | 5.2675
12.5 | 0.9915 | 0.19452 | -0.118 | 5.0972
13 | 0.9959 | 0.20044 | -0.1227 | 4.9686
13.5 | 1.0114 | 0.20886 | -0.1264 | 4.8425
14 | 1.0295 | 0.21761 | -0.1301 | 4.7309
14.5 | 1.0461 | 0.22613 | -0.1347 | 4.6261
15 | 1.0706 | 0.23736 | -0.1378 | 4.5104
15.5 | 1.0957 | 0.24904 | -0.1408 | 4.3997
16 | 1.1078 | 0.25359 | -0.1473 | 4.3685
16.5 | 1.127 | 0.2625 | -0.1527 | 4.2933
17 | 1.1587 | 0.27893 | -0.1542 | 4.1541
17.5 | 1.1684 | 0.27996 | -0.163 | 4.1735
18 | 1.1937 | 0.29255 | -0.1666 | 4.0803
18.5 | 1.2116 | 0.29836 | -0.1735 | 4.0609
19 | 1.2385 | 0.31343 | -0.1766 | 3.9514
19.5 | 1.2548 | 0.31668 | -0.1849 | 3.9624
20 | 1.282 | 0.33318 | -0.1875 | 3.8478

## 9. Re 100k Mach 0.00 (1)
BIGFOIL.COM POLAR EXPORT
AG3819
AG3819 |  |  |  | Cl Max: | 1.048 | at alpha= | 6.5 | deg
JavaFoil+Calcfoil stall+Eppler ext transition |  |  |  | L/D Max: | 42.709 | at alpha= | 6.5 | deg
Re: | 100000 |  |  | Cd Min: | 0.01554 | at alpha= | -0.5 | deg
Mach: | 0 |  |  | Cl=0 at alpha= | -2.9348 | deg
|  |  |  | @ Cl=0.1, Cd= | 0.033516
|  |  |  | @ Cl=0.4, Cd= | 0.015805
|  |  |  | @ Cl=0.6, Cd= | 0.016638
alpha (deg) | Cl | Cd | Cm | Cl/Cd
-15.5 | -0.286 | 0.25005 | -0.024 | -1.142
-15 | -0.299 | 0.2341 | -0.024 | -1.277
-14.5 | -0.312 | 0.2233 | -0.024 | -1.399
-14 | -0.326 | 0.20396 | -0.024 | -1.598
-13.5 | -0.339 | 0.19212 | -0.023 | -1.765
-13 | -0.352 | 0.17468 | -0.023 | -2.013
-12.5 | -0.363 | 0.16504 | -0.023 | -2.202
-12 | -0.374 | 0.16394 | -0.023 | -2.28
-11.5 | -0.383 | 0.15382 | -0.023 | -2.488
-11 | -0.388 | 0.13517 | -0.022 | -2.873
-10.5 | -0.391 | 0.12677 | -0.022 | -3.084
-10 | -0.391 | 0.11403 | -0.022 | -3.427
-9.5 | -0.387 | 0.10525 | -0.022 | -3.68
-9 | -0.38 | 0.09863 | -0.022 | -3.854
-8.5 | -0.369 | 0.08924 | -0.022 | -4.135
-8 | -0.354 | 0.08124 | -0.022 | -4.355
-7.5 | -0.334 | 0.07409 | -0.022 | -4.511
-7 | -0.311 | 0.06797 | -0.022 | -4.569
-6.5 | -0.283 | 0.0621 | -0.022 | -4.554
-6 | -0.251 | 0.05731 | -0.022 | -4.385
-5.5 | -0.216 | 0.05355 | -0.023 | -4.04
-5 | -0.178 | 0.04942 | -0.023 | -3.61
-4.5 | -0.138 | 0.04635 | -0.023 | -2.975
-4 | -0.095 | 0.04391 | -0.024 | -2.173
-3.5 | -0.051 | 0.04161 | -0.024 | -1.233
-3 | -0.006 | 0.03984 | -0.025 | -0.154
-2.5 | 0.04 | 0.03829 | -0.026 | 1.039
-2 | 0.086 | 0.03714 | -0.028 | 2.322
-1.5 | 0.166 | 0.01643 | -0.068 | 10.071
-1 | 0.224 | 0.01677 | -0.068 | 13.34
-0.5 | 0.282 | 0.01554 | -0.068 | 18.137
0 | 0.34 | 0.01566 | -0.068 | 21.714
0.5 | 0.398 | 0.0158 | -0.068 | 25.175
1 | 0.456 | 0.01594 | -0.068 | 28.57
1.5 | 0.513 | 0.01615 | -0.068 | 31.779
2 | 0.571 | 0.01644 | -0.068 | 34.714
2.5 | 0.628 | 0.01683 | -0.068 | 37.293
3 | 0.684 | 0.01748 | -0.068 | 39.14
3.5 | 0.74 | 0.01847 | -0.068 | 40.077
4 | 0.796 | 0.01953 | -0.068 | 40.729
4.5 | 0.85 | 0.02066 | -0.068 | 41.13
5 | 0.902 | 0.02199 | -0.068 | 41.035
5.5 | 0.953 | 0.02292 | -0.068 | 41.6
6 | 1.002 | 0.02376 | -0.068 | 42.164
6.5 | 1.048 | 0.02453 | -0.068 | 42.709
7 | 0.876 | 0.0547 | -0.031 | 16.013
7.5 | 0.904 | 0.05879 | -0.029 | 15.384
8 | 0.929 | 0.06321 | -0.028 | 14.701
8.5 | 0.949 | 0.06808 | -0.027 | 13.932
9 | 0.963 | 0.07374 | -0.026 | 13.058
9.5 | 0.972 | 0.08002 | -0.025 | 12.146
10 | 0.974 | 0.08655 | -0.024 | 11.249
10.5 | 0.969 | 0.09431 | -0.023 | 10.271
11 | 0.958 | 0.10269 | -0.022 | 9.324
11.5 | 0.938 | 0.11211 | -0.022 | 8.364

## 10. Re 100k Mach 0.00 (2)
BIGFOIL.COM POLAR EXPORT
AG3819
AG3819 |  |  |  | Cl Max: | 1.1885 | at alpha= | 9.5 | deg
XFOIL ncrit=9 |  |  |  | L/D Max: | 53.536 | at alpha= | 5 | deg
Re: | 100000 |  |  | Cd Min: | 0.01083 | at alpha= | -1 | deg
Mach: | 0 |  |  | Cl=0 at alpha= | -2.2049 | deg
|  |  |  | @ Cl=0.1, Cd= | 0.011666
|  |  |  | @ Cl=0.4, Cd= | 0.012659
|  |  |  | @ Cl=0.6, Cd= | 0.012089
alpha (deg) | Cl | Cd | Cm | Cl/Cd
-20 | -0.8143 | 0.26322 | 0.0755 | -3.0936
-19.5 | -0.7965 | 0.2552 | 0.0728 | -3.1211
-19 | -0.7791 | 0.24879 | 0.0691 | -3.1316
-18.5 | -0.7616 | 0.24251 | 0.0651 | -3.1405
-18 | -0.7441 | 0.2364 | 0.0608 | -3.1476
-17.5 | -0.728 | 0.23215 | 0.0555 | -3.1359
-17 | -0.7173 | 0.23053 | 0.0495 | -3.1115
-16 | -0.6784 | 0.21011 | 0.0455 | -3.2288
-15.5 | -0.6616 | 0.2032 | 0.0428 | -3.2559
-15 | -0.6456 | 0.19662 | 0.0396 | -3.2835
-14.5 | -0.6306 | 0.1902 | 0.0361 | -3.3155
-14 | -0.6192 | 0.1856 | 0.0312 | -3.3362
-13.5 | -0.6176 | 0.1836 | 0.0253 | -3.3638
-13 | -0.5915 | 0.17004 | 0.026 | -3.4786
-12.5 | -0.5757 | 0.16284 | 0.0244 | -3.5354
-12 | -0.5635 | 0.15627 | 0.0215 | -3.6059
-11.5 | -0.5592 | 0.15189 | 0.0162 | -3.6816
-11 | -0.5626 | 0.14875 | 0.0094 | -3.7822
-10.5 | -0.5328 | 0.1355 | 0.0127 | -3.9321
-10 | -0.5192 | 0.12859 | 0.0111 | -4.0376
-9.5 | -0.5123 | 0.12267 | 0.007 | -4.1762
-9 | -0.5197 | 0.11937 | -0.0023 | -4.3537
-8.5 | -0.4927 | 0.10826 | 0.0017 | -4.5511
-8 | -0.4804 | 0.1018 | -0.0004 | -4.7191
-7.5 | -0.4817 | 0.09708 | -0.0165 | -4.9619
-7 | -0.4612 | 0.08849 | -0.0076 | -5.2119
-6.5 | -0.4405 | 0.08009 | -0.0233 | -5.5001
-5.5 | -0.3853 | 0.06541 | -0.0291 | -5.8905
-5 | -0.3423 | 0.05734 | -0.0388 | -5.9697
-4.5 | -0.2999 | 0.04963 | -0.0439 | -6.0427
-4 | -0.2059 | 0.03181 | -0.0606 | -6.4728
-3.5 | -0.1515 | 0.01148 | -0.0575 | -13.1969
-3 | -0.0877 | 0.01996 | -0.0618 | -4.3938
-2.5 | -0.0324 | 0.01714 | -0.0608 | -1.8903
-2 | 0.0225 | 0.01497 | -0.0603 | 1.503
-1 | 0.1196 | 0.01083 | -0.0564 | 11.0434
-0.5 | 0.1732 | 0.01108 | -0.0563 | 15.6318
0 | 0.2252 | 0.01147 | -0.0562 | 19.6338
0.5 | 0.2751 | 0.01206 | -0.0563 | 22.8109
1 | 0.3535 | 0.01274 | -0.0625 | 27.7473
1.5 | 0.4687 | 0.01254 | -0.074 | 37.3764
2 | 0.5488 | 0.01208 | -0.0768 | 45.4305
2.5 | 0.6093 | 0.01209 | -0.0751 | 50.397
3 | 0.6596 | 0.01266 | -0.0723 | 52.1011
3.5 | 0.709 | 0.01328 | -0.0696 | 53.3886
4 | 0.7579 | 0.01421 | -0.0672 | 53.3357
4.5 | 0.8063 | 0.01516 | -0.065 | 53.186
5 | 0.8539 | 0.01595 | -0.0629 | 53.5361
5.5 | 0.8992 | 0.01747 | -0.0609 | 51.4711
6 | 0.9425 | 0.01985 | -0.059 | 47.4811
6.5 | 0.9866 | 0.02274 | -0.0571 | 43.3861
7 | 1.0329 | 0.02594 | -0.0553 | 39.8188
7.5 | 1.0798 | 0.02965 | -0.0538 | 36.4182
8 | 1.1253 | 0.03423 | -0.0518 | 32.8747
8.5 | 1.1625 | 0.04063 | -0.0495 | 28.6119
9 | 1.1848 | 0.0485 | -0.0459 | 24.4289
9.5 | 1.1885 | 0.0579 | -0.0425 | 20.5268
10 | 1.1636 | 0.06988 | -0.0399 | 16.6514
10.5 | 1.1254 | 0.08069 | -0.0389 | 13.9472
11 | 0.9529 | 0.13561 | -0.0835 | 7.0268
11.5 | 0.9638 | 0.14414 | -0.0839 | 6.6866
12 | 0.948 | 0.155 | -0.0908 | 6.1161
12.5 | 0.973 | 0.16352 | -0.088 | 5.9503
13 | 0.9577 | 0.17215 | -0.0968 | 5.5632
13.5 | 0.9802 | 0.1821 | -0.0956 | 5.3828
14 | 0.9686 | 0.18927 | -0.1046 | 5.1176
14.5 | 0.9882 | 0.19883 | -0.1051 | 4.9701

## 11. Re 100k Mach 0.10 (1)
BIGFOIL.COM POLAR EXPORT
AG3819
AG3819 |  |  |  | Cl Max: | 1.052 | at alpha= | 6.5 | deg
JavaFoil+Calcfoil stall+Eppler ext transition |  |  |  | L/D Max: | 42.584 | at alpha= | 6.5 | deg
Re: | 100000 |  |  | Cd Min: | 0.01556 | at alpha= | -0.5 | deg
Mach: | 0.1 |  |  | Cl=0 at alpha= | -2.9348 | deg
|  |  |  | @ Cl=0.1, Cd= | 0.033745
|  |  |  | @ Cl=0.4, Cd= | 0.01582
|  |  |  | @ Cl=0.6, Cd= | 0.016661
alpha (deg) | Cl | Cd | Cm | Cl/Cd
-15 | -0.26 | 0.25086 | -0.024 | -1.037
-14.5 | -0.275 | 0.23758 | -0.024 | -1.159
-14 | -0.291 | 0.21484 | -0.024 | -1.354
-13.5 | -0.306 | 0.20197 | -0.023 | -1.516
-13 | -0.321 | 0.18315 | -0.023 | -1.754
-12.5 | -0.336 | 0.17306 | -0.023 | -1.94
-12 | -0.349 | 0.15557 | -0.023 | -2.244
-11.5 | -0.361 | 0.15626 | -0.023 | -2.309
-11 | -0.369 | 0.13095 | -0.023 | -2.82
-10.5 | -0.375 | 0.12846 | -0.023 | -2.918
-10 | -0.377 | 0.12295 | -0.023 | -3.069
-9.5 | -0.376 | 0.1104 | -0.022 | -3.41
-9 | -0.372 | 0.0996 | -0.022 | -3.732
-8.5 | -0.363 | 0.08979 | -0.022 | -4.04
-8 | -0.349 | 0.08417 | -0.022 | -4.15
-7.5 | -0.331 | 0.07498 | -0.022 | -4.419
-7 | -0.309 | 0.06947 | -0.022 | -4.446
-6.5 | -0.282 | 0.06379 | -0.022 | -4.421
-6 | -0.251 | 0.05738 | -0.022 | -4.376
-5.5 | -0.217 | 0.05343 | -0.023 | -4.053
-5 | -0.179 | 0.04986 | -0.023 | -3.586
-4.5 | -0.138 | 0.04667 | -0.023 | -2.964
-4 | -0.096 | 0.04386 | -0.024 | -2.184
-3.5 | -0.052 | 0.04165 | -0.025 | -1.237
-3 | -0.006 | 0.03993 | -0.025 | -0.154
-2.5 | 0.04 | 0.03842 | -0.026 | 1.041
-2 | 0.087 | 0.03715 | -0.028 | 2.333
-1.5 | 0.166 | 0.01646 | -0.068 | 10.108
-1 | 0.225 | 0.01686 | -0.068 | 13.33
-0.5 | 0.283 | 0.01556 | -0.068 | 18.202
0 | 0.342 | 0.01568 | -0.068 | 21.796
0.5 | 0.4 | 0.01582 | -0.068 | 25.272
1 | 0.458 | 0.01597 | -0.068 | 28.667
1.5 | 0.516 | 0.01618 | -0.068 | 31.879
2 | 0.573 | 0.01647 | -0.068 | 34.812
2.5 | 0.631 | 0.01688 | -0.068 | 37.359
3 | 0.688 | 0.01755 | -0.068 | 39.194
3.5 | 0.744 | 0.01857 | -0.068 | 40.068
4 | 0.799 | 0.01963 | -0.068 | 40.725
4.5 | 0.854 | 0.02077 | -0.068 | 41.11
5 | 0.907 | 0.0221 | -0.068 | 41.033
5.5 | 0.958 | 0.02304 | -0.068 | 41.556
6 | 1.006 | 0.02383 | -0.068 | 42.224
6.5 | 1.052 | 0.02469 | -0.068 | 42.584
7 | 0.879 | 0.05494 | -0.031 | 15.997
7.5 | 0.907 | 0.05913 | -0.029 | 15.335
8 | 0.931 | 0.06358 | -0.027 | 14.638
8.5 | 0.949 | 0.06868 | -0.026 | 13.815
9 | 0.962 | 0.07461 | -0.026 | 12.888
9.5 | 0.969 | 0.08059 | -0.025 | 12.02
10 | 0.968 | 0.08745 | -0.024 | 11.067
10.5 | 0.96 | 0.09545 | -0.023 | 10.053
11 | 0.945 | 0.10456 | -0.022 | 9.038
11.5 | 0.921 | 0.114 | -0.021 | 8.077

## 12. Re 100k Mach 0.10 (2)
BIGFOIL.COM POLAR EXPORT
AG3819
AG3819 |  |  |  | Cl Max: | 1.1843 | at alpha= | 9 | deg
XFOIL ncrit=9 |  |  |  | L/D Max: | 53.3706 | at alpha= | 5 | deg
Re: | 100000 |  |  | Cd Min: | 0.01085 | at alpha= | -1 | deg
Mach: | 0.1 |  |  | Cl=0 at alpha= | -2.1966 | deg
|  |  |  | @ Cl=0.1, Cd= | 0.011678
|  |  |  | @ Cl=0.4, Cd= | 0.012672
|  |  |  | @ Cl=0.6, Cd= | 0.012126
alpha (deg) | Cl | Cd | Cm | Cl/Cd
-20 | -0.8167 | 0.26343 | 0.0763 | -3.1003
-19.5 | -0.799 | 0.25589 | 0.0733 | -3.1224
-19 | -0.7814 | 0.24947 | 0.0695 | -3.1322
-18.5 | -0.7637 | 0.24316 | 0.0654 | -3.1407
-18 | -0.7461 | 0.2371 | 0.0611 | -3.1468
-17.5 | -0.7303 | 0.23327 | 0.0555 | -3.1307
-17 | -0.7198 | 0.23178 | 0.0495 | -3.1055
-16.5 | -0.702 | 0.2222 | 0.0463 | -3.1593
-16 | -0.6794 | 0.21048 | 0.0459 | -3.2279
-15.5 | -0.6625 | 0.20363 | 0.043 | -3.2534
-15 | -0.6464 | 0.19703 | 0.0398 | -3.2807
-14.5 | -0.6313 | 0.19067 | 0.0362 | -3.311
-14 | -0.6207 | 0.18654 | 0.031 | -3.3274
-13.5 | -0.6196 | 0.18462 | 0.0251 | -3.3561
-13 | -0.5907 | 0.17018 | 0.0264 | -3.471
-12.5 | -0.5755 | 0.16317 | 0.0245 | -3.527
-12 | -0.5634 | 0.15666 | 0.0215 | -3.5963
-11.5 | -0.5608 | 0.15282 | 0.0158 | -3.6697
-11 | -0.5635 | 0.14952 | 0.009 | -3.7687
-10.5 | -0.5311 | 0.13571 | 0.0131 | -3.9135
-10 | -0.5182 | 0.1289 | 0.0111 | -4.0202
-9.5 | -0.513 | 0.12337 | 0.0064 | -4.1582
-9 | -0.5206 | 0.1201 | -0.0029 | -4.3347
-8.5 | -0.4903 | 0.10851 | 0.0021 | -4.5185
-8 | -0.4795 | 0.10216 | -0.0005 | -4.6936
-7.5 | -0.4816 | 0.09769 | -0.018 | -4.9299
-7 | -0.4602 | 0.08891 | -0.0071 | -5.176
-6.5 | -0.4417 | 0.08074 | -0.0209 | -5.4706
-5.5 | -0.3865 | 0.06598 | -0.0282 | -5.8578
-5 | -0.3482 | 0.05812 | -0.0357 | -5.9911
-4.5 | -0.3021 | 0.05012 | -0.0434 | -6.0275
-4 | -0.2061 | 0.03308 | -0.0604 | -6.2304
-3.5 | -0.1452 | 0.02499 | -0.0619 | -5.8103
-3 | -0.0892 | 0.02015 | -0.062 | -4.4268
-2.5 | -0.0335 | 0.01734 | -0.0611 | -1.9319
-2 | 0.0217 | 0.01514 | -0.0605 | 1.4333
-1.5 | 0.0789 | 0.01257 | -0.0611 | 6.2768
-1 | 0.1196 | 0.01085 | -0.0566 | 11.023
-0.5 | 0.1735 | 0.01111 | -0.0565 | 15.6166
0 | 0.2257 | 0.01151 | -0.0565 | 19.609
0.5 | 0.2758 | 0.01212 | -0.0566 | 22.7558
1 | 0.3602 | 0.01276 | -0.0639 | 28.2288
1.5 | 0.4739 | 0.01251 | -0.0748 | 37.8817
2 | 0.5525 | 0.01207 | -0.0771 | 45.7746
2.5 | 0.6124 | 0.01214 | -0.0752 | 50.4448
3 | 0.6628 | 0.01272 | -0.0723 | 52.1069
3.5 | 0.7124 | 0.01337 | -0.0697 | 53.2835
4 | 0.7616 | 0.01432 | -0.0673 | 53.1844
4.5 | 0.8105 | 0.01524 | -0.0651 | 53.1824
5 | 0.8582 | 0.01608 | -0.0629 | 53.3706
5.5 | 0.9034 | 0.0177 | -0.0609 | 51.0395
6 | 0.9471 | 0.02014 | -0.0589 | 47.0258
6.5 | 0.9916 | 0.02308 | -0.0569 | 42.9636
7 | 1.0385 | 0.02636 | -0.0551 | 39.3968
7.5 | 1.0858 | 0.03059 | -0.0536 | 35.4953
8 | 1.1305 | 0.03493 | -0.0514 | 32.3647
8.5 | 1.1657 | 0.04177 | -0.0488 | 27.9076
9 | 1.1843 | 0.05002 | -0.0452 | 23.6765
9.5 | 1.1826 | 0.05971 | -0.0418 | 19.8057
10 | 1.1538 | 0.07137 | -0.0396 | 16.1665
10.5 | 1.1107 | 0.08219 | -0.0397 | 13.5138
11 | 0.9521 | 0.13645 | -0.084 | 6.9776
11.5 | 0.9603 | 0.14519 | -0.0852 | 6.6141
12 | 0.9482 | 0.15583 | -0.0914 | 6.0848
12.5 | 0.9764 | 0.16441 | -0.0878 | 5.9388
13 | 0.9571 | 0.17299 | -0.0977 | 5.5327
13.5 | 0.7662 | 0.16452 | -0.069 | 4.6572
14 | 0.7367 | 0.16728 | -0.0737 | 4.404

## 13. Re 100k Mach 0.25 (1)
BIGFOIL.COM POLAR EXPORT
AG3819
AG3819 |  |  |  | Cl Max: | 1.029 | at alpha= | 6 | deg
JavaFoil+Calcfoil stall+Eppler ext transition |  |  |  | L/D Max: | 41.789 | at alpha= | 6 | deg
Re: | 100000 |  |  | Cd Min: | 0.01566 | at alpha= | -0.5 | deg
Mach: | 0.25 |  |  | Cl=0 at alpha= | -2.9362 | deg
|  |  |  | @ Cl=0.1, Cd= | 0.034572
|  |  |  | @ Cl=0.4, Cd= | 0.015912
|  |  |  | @ Cl=0.6, Cd= | 0.016753
alpha (deg) | Cl | Cd | Cm | Cl/Cd
-13 | -0.057 | 0.212 | -0.026 | -0.267
-12.5 | -0.054 | 0.19367 | -0.025 | -0.277
-12 | -0.051 | 0.1747 | -0.025 | -0.292
-11.5 | -0.144 | 0.1974 | -0.025 | -0.732
-11 | -0.189 | 0.16921 | -0.024 | -1.119
-10.5 | -0.225 | 0.15252 | -0.024 | -1.478
-10 | -0.255 | 0.13428 | -0.024 | -1.902
-9.5 | -0.279 | 0.12289 | -0.024 | -2.274
-9 | -0.297 | 0.12454 | -0.023 | -2.383
-8.5 | -0.307 | 0.11153 | -0.023 | -2.754
-8 | -0.31 | 0.09762 | -0.023 | -3.175
-7.5 | -0.305 | 0.08533 | -0.023 | -3.577
-7 | -0.293 | 0.07729 | -0.023 | -3.79
-6.5 | -0.274 | 0.06772 | -0.023 | -4.04
-6 | -0.248 | 0.0611 | -0.023 | -4.055
-5.5 | -0.216 | 0.05645 | -0.023 | -3.834
-5 | -0.18 | 0.05128 | -0.023 | -3.517
-4.5 | -0.14 | 0.04797 | -0.024 | -2.929
-4 | -0.098 | 0.0447 | -0.024 | -2.186
-3.5 | -0.053 | 0.04214 | -0.025 | -1.251
-3 | -0.006 | 0.04022 | -0.026 | -0.157
-2.5 | 0.041 | 0.03864 | -0.027 | 1.062
-2 | 0.089 | 0.03736 | -0.028 | 2.381
-1.5 | 0.171 | 0.01658 | -0.07 | 10.305
-1 | 0.231 | 0.01725 | -0.07 | 13.388
-0.5 | 0.291 | 0.01566 | -0.07 | 18.576
0 | 0.351 | 0.01579 | -0.07 | 22.237
0.5 | 0.411 | 0.01594 | -0.07 | 25.765
1 | 0.47 | 0.01611 | -0.07 | 29.207
1.5 | 0.53 | 0.01638 | -0.07 | 32.341
2 | 0.589 | 0.01666 | -0.07 | 35.352
2.5 | 0.648 | 0.01716 | -0.07 | 37.775
3 | 0.706 | 0.0179 | -0.07 | 39.463
3.5 | 0.764 | 0.01902 | -0.07 | 40.17
4 | 0.821 | 0.02018 | -0.07 | 40.668
4.5 | 0.876 | 0.02135 | -0.07 | 41.039
5 | 0.93 | 0.02275 | -0.07 | 40.864
5.5 | 0.981 | 0.0236 | -0.07 | 41.556
6 | 1.029 | 0.02462 | -0.07 | 41.789
6.5 | 0.864 | 0.05216 | -0.034 | 16.571
7 | 0.892 | 0.05643 | -0.031 | 15.813
7.5 | 0.917 | 0.06111 | -0.029 | 15.003
8 | 0.935 | 0.0661 | -0.027 | 14.145
8.5 | 0.944 | 0.07245 | -0.026 | 13.031
9 | 0.945 | 0.07911 | -0.025 | 11.941
9.5 | 0.936 | 0.08714 | -0.024 | 10.739
10 | 0.914 | 0.09697 | -0.023 | 9.425
10.5 | 0.88 | 0.10742 | -0.022 | 8.191
11 | 0.834 | 0.12106 | -0.021 | 6.891

## 14. Re 100k Mach 0.25 (2)
BIGFOIL.COM POLAR EXPORT
AG3819
AG3819 |  |  |  | Cl Max: | 1.1742 | at alpha= | 8.5 | deg
XFOIL ncrit=9 |  |  |  | L/D Max: | 52.8889 | at alpha= | 4.5 | deg
Re: | 100000 |  |  | Cd Min: | 0.01097 | at alpha= | -1 | deg
Mach: | 0.25 |  |  | Cl=0 at alpha= | -2.1457 | deg
|  |  |  | @ Cl=0.1, Cd= | 0.01202
|  |  |  | @ Cl=0.4, Cd= | 0.012754
|  |  |  | @ Cl=0.6, Cd= | 0.012241
alpha (deg) | Cl | Cd | Cm | Cl/Cd
-20 | -0.8317 | 0.26679 | 0.0799 | -3.1174
-19.5 | -0.8132 | 0.25999 | 0.076 | -3.1278
-19 | -0.7946 | 0.25342 | 0.0718 | -3.1355
-18.5 | -0.7759 | 0.24702 | 0.0673 | -3.141
-18 | -0.7577 | 0.24204 | 0.062 | -3.1305
-17.5 | -0.7441 | 0.24017 | 0.0557 | -3.0982
-16.5 | -0.7045 | 0.22023 | 0.0505 | -3.1989
-16 | -0.6862 | 0.21292 | 0.0476 | -3.2228
-15.5 | -0.6686 | 0.20612 | 0.0442 | -3.2437
-15 | -0.6516 | 0.19948 | 0.0405 | -3.2665
-14.5 | -0.637 | 0.19423 | 0.0358 | -3.2796
-14 | -0.6309 | 0.19214 | 0.0298 | -3.2835
-13.5 | -0.6099 | 0.18056 | 0.0283 | -3.3778
-13 | -0.5897 | 0.17177 | 0.0276 | -3.4331
-12.5 | -0.5754 | 0.16506 | 0.0247 | -3.486
-12 | -0.5664 | 0.16004 | 0.0201 | -3.5391
-11.5 | -0.5694 | 0.15778 | 0.0135 | -3.6088
-11 | -0.5409 | 0.1445 | 0.0151 | -3.7433
-10.5 | -0.5253 | 0.13717 | 0.0138 | -3.8296
-10 | -0.5153 | 0.13086 | 0.0105 | -3.9378
-9.5 | -0.5206 | 0.1279 | 0.0026 | -4.0704
-9 | -0.4974 | 0.117 | 0.0042 | -4.2513
-8.5 | -0.4817 | 0.11001 | 0.0031 | -4.3787
-8 | -0.4839 | 0.10567 | -0.0045 | -4.5794
-7.5 | -0.4643 | 0.09683 | -0.0032 | -4.795
-7 | -0.4588 | 0.09153 | -0.0107 | -5.0126
-6.5 | -0.4408 | 0.08346 | -0.0118 | -5.2816
-6 | -0.4151 | 0.07552 | -0.0276 | -5.4966
-5.5 | -0.381 | 0.06766 | -0.0366 | -5.6311
-5 | -0.348 | 0.05989 | -0.0396 | -5.8107
-4.5 | -0.3132 | 0.05276 | -0.0406 | -5.9363
-4 | -0.271 | 0.0464 | -0.0433 | -5.8405
-3.5 | -0.1608 | 0.02673 | -0.0625 | -6.0157
-3 | -0.098 | 0.02141 | -0.063 | -4.5773
-2.5 | -0.0406 | 0.01838 | -0.0624 | -2.2089
-2 | 0.0167 | 0.01588 | -0.0617 | 1.0516
-1.5 | 0.0768 | 0.01331 | -0.0623 | 5.7701
-1 | 0.1189 | 0.01097 | -0.0578 | 10.8387
-0.5 | 0.1749 | 0.01127 | -0.0578 | 15.5191
0 | 0.2284 | 0.01174 | -0.0578 | 19.4549
0.5 | 0.2788 | 0.01249 | -0.058 | 22.3219
1 | 0.3958 | 0.01277 | -0.0706 | 30.9945
1.5 | 0.4993 | 0.01238 | -0.0782 | 40.3312
2 | 0.5726 | 0.01204 | -0.0785 | 47.5581
2.5 | 0.6285 | 0.01245 | -0.0758 | 50.4819
3 | 0.6803 | 0.01307 | -0.0729 | 52.0505
3.5 | 0.7317 | 0.01385 | -0.0701 | 52.8303
4 | 0.7826 | 0.01489 | -0.0676 | 52.5588
4.5 | 0.833 | 0.01575 | -0.0651 | 52.8889
5 | 0.8813 | 0.01693 | -0.0627 | 52.0555
5.5 | 0.9274 | 0.01899 | -0.0604 | 48.8362
6 | 0.9722 | 0.02187 | -0.0581 | 44.4536
6.5 | 1.02 | 0.02502 | -0.0559 | 40.7674
7 | 1.0692 | 0.02909 | -0.0537 | 36.7549
7.5 | 1.1152 | 0.03416 | -0.0514 | 32.6464
8 | 1.1544 | 0.03962 | -0.0489 | 29.1368
8.5 | 1.1742 | 0.04817 | -0.0453 | 24.3762
9 | 1.1717 | 0.05785 | -0.0418 | 20.2541
9.5 | 1.1464 | 0.06805 | -0.0395 | 16.8464
10 | 1.1062 | 0.07825 | -0.0395 | 14.1367
10.5 | 1.0716 | 0.09121 | -0.0456 | 11.7487
11 | 1.0174 | 0.11663 | -0.0628 | 8.7233
11.5 | 0.7631 | 0.13897 | -0.0681 | 5.4911
12 | 0.754 | 0.14569 | -0.0693 | 5.1754
12.5 | 0.7848 | 0.15396 | -0.067 | 5.0974
13 | 0.9589 | 0.17717 | -0.102 | 5.4123
13.5 | 1.0017 | 0.18858 | -0.0962 | 5.3118

## 15. Re 100k Mach 0.50 (1)
BIGFOIL.COM POLAR EXPORT
AG3819
AG3819 |  |  |  | Cl Max: | 1.208 | at alpha= | 20 | deg
JavaFoil+Calcfoil stall+Eppler ext transition |  |  |  | L/D Max: | 41.257 | at alpha= | 5.5 | deg
Re: | 100000 |  |  | Cd Min: | 0.01633 | at alpha= | 0 | deg
Mach: | 0.5 |  |  | Cl=0 at alpha= | -2.9327 | deg
|  |  |  | @ Cl=0.1, Cd= | 0.038559
|  |  |  | @ Cl=0.4, Cd= | 0.016353
|  |  |  | @ Cl=0.6, Cd= | 0.017232
alpha (deg) | Cl | Cd | Cm | Cl/Cd
-20 | -0.909 | 0.35061 | -0.045 | -2.592
-19.5 | -0.881 | 0.33552 | -0.043 | -2.625
-19 | -0.855 | 0.33652 | -0.043 | -2.541
-18.5 | -0.829 | 0.32814 | -0.043 | -2.527
-18 | -0.803 | 0.31979 | -0.043 | -2.512
-17.5 | -0.778 | 0.31095 | -0.043 | -2.501
-17 | -0.751 | 0.3146 | -0.042 | -2.388
-16.5 | -0.724 | 0.2922 | -0.04 | -2.476
-16 | -0.697 | 0.28492 | -0.04 | -2.448
-15.5 | -0.671 | 0.28518 | -0.04 | -2.354
-15 | -0.645 | 0.28082 | -0.04 | -2.298
-14.5 | -0.619 | 0.27141 | -0.04 | -2.281
-14 | -0.592 | 0.25165 | -0.04 | -2.354
-13.5 | -0.566 | 0.24616 | -0.04 | -2.299
-13 | -0.539 | 0.24597 | -0.038 | -2.19
-12.5 | -0.512 | 0.2381 | -0.038 | -2.152
-12 | -0.486 | 0.2336 | -0.038 | -2.08
-11.5 | -0.459 | 0.21557 | -0.036 | -2.128
-11 | -0.432 | 0.21076 | -0.036 | -2.051
-10.5 | -0.406 | 0.2079 | -0.036 | -1.951
-10 | -0.379 | 0.19422 | -0.035 | -1.95
-9.5 | -0.352 | 0.19032 | -0.035 | -1.85
-9 | -0.325 | 0.17573 | -0.033 | -1.85
-8.5 | -0.298 | 0.17529 | -0.033 | -1.703
-8 | -0.272 | 0.16194 | -0.033 | -1.678
-7.5 | -0.245 | 0.15195 | -0.032 | -1.611
-7 | -0.218 | 0.14934 | -0.032 | -1.46
-6.5 | -0.191 | 0.08929 | -0.03 | -2.142
-6 | -0.164 | 0.06952 | -0.03 | -2.366
-5.5 | -0.138 | 0.07187 | -0.029 | -1.915
-5 | -0.111 | 0.07301 | -0.027 | -1.518
-4.5 | -0.125 | 0.06759 | -0.025 | -1.856
-4 | -0.101 | 0.05264 | -0.026 | -1.913
-3.5 | -0.057 | 0.04592 | -0.027 | -1.235
-3 | -0.007 | 0.04267 | -0.028 | -0.162
-2.5 | 0.045 | 0.04003 | -0.029 | 1.135
-2 | 0.099 | 0.03856 | -0.03 | 2.567
-1.5 | 0.153 | 0.03852 | -0.034 | 3.977
-1 | 0.258 | 0.01835 | -0.078 | 14.06
-0.5 | 0.325 | 0.01765 | -0.078 | 18.428
0 | 0.392 | 0.01633 | -0.078 | 24.027
0.5 | 0.459 | 0.01652 | -0.078 | 27.794
1 | 0.526 | 0.01681 | -0.078 | 31.266
1.5 | 0.592 | 0.01716 | -0.078 | 34.5
2 | 0.658 | 0.01775 | -0.078 | 37.069
2.5 | 0.724 | 0.01863 | -0.078 | 38.846
3 | 0.788 | 0.01989 | -0.078 | 39.633
3.5 | 0.851 | 0.02119 | -0.078 | 40.171
4 | 0.912 | 0.02269 | -0.078 | 40.209
4.5 | 0.97 | 0.02445 | -0.078 | 39.668
5 | 1.023 | 0.02575 | -0.078 | 39.729
5.5 | 1.048 | 0.02539 | -0.077 | 41.257
6 | 0.882 | 0.05448 | -0.033 | 16.199
6.5 | 0.886 | 0.0614 | -0.03 | 14.429
7 | 0.837 | 0.07333 | -0.028 | 11.409
7.5 | 0.555 | 0.1387 | -0.027 | 4.003
8 | 0.582 | 0.13987 | -0.029 | 4.159
8.5 | 0.608 | 0.17761 | -0.03 | 3.424
9 | 0.635 | 0.18245 | -0.032 | 3.479
9.5 | 0.661 | 0.19329 | -0.034 | 3.421
10 | 0.688 | 0.21208 | -0.035 | 3.243
10.5 | 0.714 | 0.22143 | -0.035 | 3.224
11 | 0.741 | 0.23004 | -0.037 | 3.22
11.5 | 0.767 | 0.23317 | -0.037 | 3.288
12 | 0.792 | 0.23594 | -0.037 | 3.359
12.5 | 0.819 | 0.26182 | -0.039 | 3.13
13 | 0.845 | 0.26526 | -0.039 | 3.186
13.5 | 0.872 | 0.27318 | -0.041 | 3.193
14 | 0.898 | 0.28044 | -0.041 | 3.201
14.5 | 0.923 | 0.28679 | -0.041 | 3.22
15 | 0.951 | 0.29108 | -0.042 | 3.265
15.5 | 0.976 | 0.30067 | -0.042 | 3.245
16 | 1.003 | 0.31247 | -0.044 | 3.209
16.5 | 1.029 | 0.31581 | -0.044 | 3.257
17 | 1.054 | 0.32081 | -0.044 | 3.284
17.5 | 1.081 | 0.34423 | -0.045 | 3.141
18 | 1.106 | 0.34853 | -0.045 | 3.173
18.5 | 1.131 | 0.34722 | -0.046 | 3.257
19 | 1.158 | 0.36749 | -0.046 | 3.15
19.5 | 1.183 | 0.37 | -0.047 | 3.198
20 | 1.208 | 0.37669 | -0.047 | 3.206

## 16. Re 100k Mach 0.50 (2)
BIGFOIL.COM POLAR EXPORT
AG3819
AG3819 |  |  |  | Cl Max: | 1.2771 | at alpha= | 20 | deg
XFOIL ncrit=9 |  |  |  | L/D Max: | 51.1267 | at alpha= | 4 | deg
Re: | 100000 |  |  | Cd Min: | 0.01217 | at alpha= | -0.5 | deg
Mach: | 0.5 |  |  | Cl=0 at alpha= | -1.9347 | deg
|  |  |  | @ Cl=0.1, Cd= | 0.01518
|  |  |  | @ Cl=0.4, Cd= | 0.01289
|  |  |  | @ Cl=0.6, Cd= | 0.012769
alpha (deg) | Cl | Cd | Cm | Cl/Cd
-20 | -0.9073 | 0.29077 | 0.0931 | -3.1203
-19.5 | -0.8842 | 0.28391 | 0.087 | -3.1144
-19 | -0.864 | 0.28178 | 0.0794 | -3.0662
-18.5 | -0.8457 | 0.27868 | 0.0726 | -3.0347
-18 | -0.8169 | 0.25922 | 0.0716 | -3.1514
-17.5 | -0.7941 | 0.25033 | 0.0675 | -3.1722
-17 | -0.7715 | 0.24229 | 0.0631 | -3.1842
-16.5 | -0.7491 | 0.2345 | 0.0584 | -3.1945
-16 | -0.7273 | 0.22751 | 0.0532 | -3.1968
-15.5 | -0.7102 | 0.22426 | 0.0464 | -3.1669
-14.5 | -0.6642 | 0.20366 | 0.0404 | -3.2613
-14 | -0.6426 | 0.19553 | 0.0372 | -3.2865
-13.5 | -0.623 | 0.18846 | 0.033 | -3.3057
-13 | -0.6128 | 0.18589 | 0.0264 | -3.2966
-12.5 | -0.5938 | 0.17657 | 0.0232 | -3.363
-12 | -0.5677 | 0.16549 | 0.0226 | -3.4304
-11.5 | -0.5499 | 0.15811 | 0.0197 | -3.478
-11 | -0.5397 | 0.15318 | 0.0147 | -3.5233
-10.5 | -0.544 | 0.15157 | 0.0077 | -3.5891
-10 | -0.5043 | 0.1363 | 0.0106 | -3.6999
-9.5 | -0.4897 | 0.1294 | 0.008 | -3.7844
-9 | -0.4957 | 0.12728 | 0.0003 | -3.8946
-8.5 | -0.4628 | 0.11528 | 0.0029 | -4.0146
-8 | -0.4642 | 0.1117 | -0.0036 | -4.1558
-7.5 | -0.4394 | 0.10191 | -0.0026 | -4.3116
-7 | -0.4346 | 0.0969 | -0.0071 | -4.485
-6.5 | -0.4196 | 0.08913 | -0.008 | -4.7077
-6 | -0.4159 | 0.08491 | -0.0192 | -4.8981
-5.5 | -0.3919 | 0.07612 | -0.014 | -5.1484
-5 | -0.3725 | 0.06923 | -0.0206 | -5.3806
-4.5 | -0.3466 | 0.06231 | -0.025 | -5.5625
-4 | -0.3109 | 0.05525 | -0.0326 | -5.6271
-3.5 | -0.2312 | 0.04032 | -0.0523 | -5.7341
-3 | -0.1531 | 0.02944 | -0.0627 | -5.2004
-2.5 | -0.0808 | 0.0233 | -0.066 | -3.4678
-2 | -0.0088 | 0.01903 | -0.0668 | -0.46243
-1.5 | 0.0586 | 0.01647 | -0.0665 | 3.558
-1 | 0.1279 | 0.01431 | -0.0674 | 8.9378
-0.5 | 0.1755 | 0.01217 | -0.0632 | 14.4207
0 | 0.2659 | 0.01292 | -0.0696 | 20.5805
0.5 | 0.4023 | 0.01289 | -0.0828 | 31.2102
1 | 0.5007 | 0.0125 | -0.0866 | 40.056
1.5 | 0.5775 | 0.01254 | -0.0854 | 46.0526
2 | 0.6394 | 0.01317 | -0.0822 | 48.5497
2.5 | 0.6995 | 0.01388 | -0.0788 | 50.3963
3 | 0.7591 | 0.01497 | -0.0755 | 50.7081
3.5 | 0.818 | 0.01611 | -0.0721 | 50.7759
4 | 0.8758 | 0.01713 | -0.0685 | 51.1267
4.5 | 0.9301 | 0.01895 | -0.0648 | 49.0818
5 | 0.9824 | 0.0217 | -0.0611 | 45.2719
5.5 | 1.0351 | 0.02532 | -0.0574 | 40.8807
6 | 1.0865 | 0.03009 | -0.0536 | 36.1083
6.5 | 1.1259 | 0.03633 | -0.0496 | 30.9909
7 | 1.136 | 0.04458 | -0.0457 | 25.4823
7.5 | 1.1288 | 0.05281 | -0.0427 | 21.3747
8 | 1.0968 | 0.06212 | -0.0417 | 17.6561
8.5 | 1.0423 | 0.0775 | -0.0532 | 13.449
9 | 1.0004 | 0.09676 | -0.0681 | 10.339
9.5 | 0.9795 | 0.11154 | -0.0765 | 8.7816
10 | 0.9693 | 0.12454 | -0.0829 | 7.783
10.5 | 0.9715 | 0.13588 | -0.0868 | 7.1497
11.5 | 0.972 | 0.16605 | -0.1035 | 5.8537
12 | 0.9746 | 0.17445 | -0.1091 | 5.5867
12.5 | 1.0056 | 0.18683 | -0.1092 | 5.3824
13 | 1.0006 | 0.19292 | -0.1178 | 5.1866
13.5 | 1.0166 | 0.20233 | -0.1219 | 5.0245
14 | 1.0366 | 0.21144 | -0.1253 | 4.9026
14.5 | 1.0541 | 0.22162 | -0.13 | 4.7563
15 | 1.0707 | 0.22954 | -0.1355 | 4.6645
15.5 | 1.0892 | 0.23931 | -0.1406 | 4.5514
16 | 1.1077 | 0.2477 | -0.1466 | 4.4719
16.5 | 1.1405 | 0.26402 | -0.1461 | 4.3197
17 | 1.1478 | 0.26633 | -0.1577 | 4.3097
17.5 | 1.1721 | 0.27658 | -0.1608 | 4.2378
18 | 1.195 | 0.28889 | -0.1651 | 4.1365
18.5 | 1.2116 | 0.2943 | -0.1745 | 4.1169
19 | 1.234 | 0.30372 | -0.1796 | 4.063
19.5 | 1.261 | 0.32045 | -0.1809 | 3.9351
20 | 1.2771 | 0.32291 | -0.1919 | 3.955

## 17. Re 250k Mach 0.00 (1)
BIGFOIL.COM POLAR EXPORT
AG3819
AG3819 |  |  |  | Cl Max: | 1.152 | at alpha= | 8 | deg
JavaFoil+Calcfoil stall+Eppler ext transition |  |  |  | L/D Max: | 51.444 | at alpha= | 8 | deg
Re: | 250000 |  |  | Cd Min: | 0.01208 | at alpha= | -0.5 | deg
Mach: | 0 |  |  | Cl=0 at alpha= | -2.9348 | deg
|  |  |  | @ Cl=0.1, Cd= | 0.015592
|  |  |  | @ Cl=0.4, Cd= | 0.012294
|  |  |  | @ Cl=0.6, Cd= | 0.012953
alpha (deg) | Cl | Cd | Cm | Cl/Cd
-15.5 | -0.286 | 0.17566 | -0.025 | -1.627
-15 | -0.299 | 0.16581 | -0.025 | -1.804
-14.5 | -0.313 | 0.15631 | -0.025 | -2
-14 | -0.326 | 0.14709 | -0.025 | -2.216
-13.5 | -0.339 | 0.15354 | -0.024 | -2.209
-13 | -0.352 | 0.13946 | -0.024 | -2.522
-12.5 | -0.363 | 0.12997 | -0.024 | -2.796
-12 | -0.374 | 0.12143 | -0.024 | -3.079
-11.5 | -0.383 | 0.1126 | -0.023 | -3.4
-11 | -0.388 | 0.10515 | -0.023 | -3.693
-10.5 | -0.391 | 0.09785 | -0.023 | -3.997
-10 | -0.391 | 0.09096 | -0.023 | -4.297
-9.5 | -0.387 | 0.08852 | -0.023 | -4.376
-9 | -0.38 | 0.08173 | -0.022 | -4.651
-8.5 | -0.369 | 0.07432 | -0.023 | -4.966
-8 | -0.354 | 0.06882 | -0.022 | -5.141
-7.5 | -0.334 | 0.06359 | -0.022 | -5.257
-7 | -0.311 | 0.05831 | -0.022 | -5.326
-6.5 | -0.283 | 0.05464 | -0.022 | -5.176
-6 | -0.251 | 0.05052 | -0.023 | -4.974
-5.5 | -0.216 | 0.0475 | -0.023 | -4.554
-5 | -0.178 | 0.04427 | -0.023 | -4.029
-4.5 | -0.138 | 0.04204 | -0.024 | -3.281
-4 | -0.095 | 0.03977 | -0.024 | -2.399
-3.5 | -0.051 | 0.03798 | -0.025 | -1.351
-3 | -0.006 | 0.03643 | -0.026 | -0.168
-2.5 | 0.04 | 0.03507 | -0.028 | 1.136
-2 | 0.107 | 0.01332 | -0.068 | 8.065
-1.5 | 0.166 | 0.01316 | -0.068 | 12.58
-1 | 0.224 | 0.0136 | -0.068 | 16.45
-0.5 | 0.282 | 0.01208 | -0.068 | 23.328
0 | 0.34 | 0.01219 | -0.068 | 27.891
0.5 | 0.398 | 0.01229 | -0.068 | 32.36
1 | 0.456 | 0.01241 | -0.068 | 36.707
1.5 | 0.513 | 0.01257 | -0.068 | 40.811
2 | 0.571 | 0.01279 | -0.068 | 44.604
2.5 | 0.628 | 0.01311 | -0.068 | 47.86
3 | 0.684 | 0.01374 | -0.068 | 49.806
3.5 | 0.74 | 0.01465 | -0.068 | 50.556
4 | 0.796 | 0.01573 | -0.068 | 50.572
4.5 | 0.85 | 0.01676 | -0.068 | 50.706
5 | 0.902 | 0.01821 | -0.068 | 49.56
5.5 | 0.953 | 0.01907 | -0.068 | 50
6 | 1.002 | 0.01981 | -0.068 | 50.58
6.5 | 1.048 | 0.02059 | -0.068 | 50.888
7 | 1.089 | 0.02146 | -0.068 | 50.762
7.5 | 1.126 | 0.02237 | -0.068 | 50.346
8 | 1.152 | 0.0224 | -0.067 | 51.444
8.5 | 0.952 | 0.06117 | -0.032 | 15.562
9 | 0.965 | 0.06597 | -0.03 | 14.624
9.5 | 0.973 | 0.07098 | -0.028 | 13.711
10 | 0.975 | 0.07638 | -0.027 | 12.762
10.5 | 0.969 | 0.08236 | -0.026 | 11.771
11 | 0.958 | 0.08905 | -0.025 | 10.76
11.5 | 0.938 | 0.09686 | -0.025 | 9.687
12 | 0.913 | 0.10419 | -0.024 | 8.763
12.5 | 0.883 | 0.11251 | -0.023 | 7.852
13 | 0.85 | 0.12168 | -0.022 | 6.989

## 18. Re 250k Mach 0.00 (2)
BIGFOIL.COM POLAR EXPORT
AG3819
AG3819 |  |  |  | Cl Max: | 1.2893 | at alpha= | 10.5 | deg
XFOIL ncrit=9 |  |  |  | L/D Max: | 74.9208 | at alpha= | 4 | deg
Re: | 250000 |  |  | Cd Min: | 0.00695 | at alpha= | 1 | deg
Mach: | 0 |  |  | Cl=0 at alpha= | -2.2954 | deg
|  |  |  | @ Cl=0.1, Cd= | 0.0093973
|  |  |  | @ Cl=0.4, Cd= | 0.0070531
|  |  |  | @ Cl=0.6, Cd= | 0.0084967
alpha (deg) | Cl | Cd | Cm | Cl/Cd
-20 | -0.8172 | 0.26129 | 0.0793 | -3.1276
-19.5 | -0.7997 | 0.2549 | 0.0751 | -3.1373
-19 | -0.782 | 0.2484 | 0.071 | -3.1481
-18.5 | -0.764 | 0.24187 | 0.0667 | -3.1587
-18 | -0.7463 | 0.23595 | 0.0615 | -3.163
-17.5 | -0.7313 | 0.23076 | 0.0561 | -3.1691
-17 | -0.714 | 0.22204 | 0.0535 | -3.2156
-16.5 | -0.6972 | 0.21474 | 0.0513 | -3.2467
-16 | -0.6809 | 0.20823 | 0.0481 | -3.2699
-15.5 | -0.6647 | 0.20157 | 0.0447 | -3.2976
-15 | -0.6488 | 0.19475 | 0.0411 | -3.3315
-14.5 | -0.6341 | 0.1885 | 0.0365 | -3.3639
-14 | -0.6238 | 0.18289 | 0.0314 | -3.4108
-13.5 | -0.6151 | 0.17692 | 0.0269 | -3.4767
-13 | -0.595 | 0.16639 | 0.0272 | -3.5759
-12.5 | -0.5805 | 0.15944 | 0.0256 | -3.6409
-12 | -0.5677 | 0.15265 | 0.0231 | -3.719
-11.5 | -0.5556 | 0.14569 | 0.0204 | -3.8136
-11 | -0.5443 | 0.13864 | 0.0172 | -3.926
-10.5 | -0.5393 | 0.13251 | 0.011 | -4.0699
-10 | -0.531 | 0.12559 | 0.0058 | -4.228
-9.5 | -0.5171 | 0.11641 | 0.0075 | -4.4421
-9 | -0.5035 | 0.11008 | 0.0059 | -4.5739
-8.5 | -0.493 | 0.10326 | 0.0027 | -4.7744
-8 | -0.4844 | 0.09628 | -0.0024 | -5.0312
-7.5 | -0.4732 | 0.08891 | -0.0137 | -5.3222
-7 | -0.4533 | 0.0776 | -0.0255 | -5.8415
-6.5 | -0.4365 | 0.07144 | -0.0238 | -6.11
-6 | -0.4056 | 0.06392 | -0.0305 | -6.3454
-5.5 | -0.3443 | 0.04807 | -0.0521 | -7.1625
-5 | -0.3131 | 0.04294 | -0.0516 | -7.2916
-4.5 | -0.2588 | 0.03431 | -0.0576 | -7.543
-4 | -0.1877 | 0.02059 | -0.0619 | -9.1161
-3.5 | -0.1329 | 0.01686 | -0.0613 | -7.8826
-3 | -0.0781 | 0.01377 | -0.061 | -5.6718
-2.5 | -0.0232 | 0.01214 | -0.0604 | -1.911
-2 | 0.0335 | 0.0108 | -0.0605 | 3.1019
-1.5 | 0.0924 | 0.00951 | -0.0616 | 9.7161
-1 | 0.1504 | 0.00865 | -0.0627 | 17.3873
-0.5 | 0.2093 | 0.00745 | -0.0628 | 28.094
0 | 0.302 | 0.00731 | -0.0704 | 41.3133
0.5 | 0.3812 | 0.0071 | -0.0745 | 53.6901
1 | 0.4413 | 0.00695 | -0.074 | 63.4964
1.5 | 0.493 | 0.00732 | -0.0716 | 67.3497
2 | 0.5446 | 0.00785 | -0.07 | 69.3758
2.5 | 0.5968 | 0.00846 | -0.0689 | 70.5437
3 | 0.65 | 0.00907 | -0.0681 | 71.6648
3.5 | 0.7035 | 0.00959 | -0.0674 | 73.3577
4 | 0.7567 | 0.0101 | -0.0667 | 74.9208
4.5 | 0.8084 | 0.01086 | -0.0659 | 74.4383
5 | 0.8593 | 0.01188 | -0.0652 | 72.3316
5.5 | 0.9095 | 0.01309 | -0.0645 | 69.4805
6 | 0.9583 | 0.01464 | -0.0636 | 65.4577
6.5 | 1.0051 | 0.01656 | -0.0623 | 60.6944
7 | 1.0519 | 0.01844 | -0.0608 | 57.0445
7.5 | 1.0957 | 0.02092 | -0.059 | 52.3757
8 | 1.1419 | 0.02293 | -0.0573 | 49.7994
8.5 | 1.1826 | 0.02686 | -0.0552 | 44.0283
9 | 1.2246 | 0.02995 | -0.0531 | 40.8881
9.5 | 1.262 | 0.03324 | -0.051 | 37.9663
10 | 1.2766 | 0.04265 | -0.0474 | 29.932
10.5 | 1.2893 | 0.04743 | -0.0432 | 27.1832
11 | 1.276 | 0.05498 | -0.0384 | 23.2084
11.5 | 1.234 | 0.06341 | -0.0342 | 19.4607
12 | 1.1855 | 0.07614 | -0.0401 | 15.57
12.5 | 1.131 | 0.09563 | -0.0545 | 11.8268
13 | 0.98 | 0.15972 | -0.0919 | 6.1357
13.5 | 0.995 | 0.1651 | -0.0912 | 6.0267
14 | 0.9924 | 0.1776 | -0.0955 | 5.5878
14.5 | 0.9876 | 0.19022 | -0.107 | 5.1919
15 | 0.9992 | 0.19784 | -0.1103 | 5.0505
15.5 | 1.0198 | 0.20349 | -0.1086 | 5.0115

## 19. Re 250k Mach 0.10 (1)
BIGFOIL.COM POLAR EXPORT
AG3819
AG3819 |  |  |  | Cl Max: | 1.129 | at alpha= | 7.5 | deg
JavaFoil+Calcfoil stall+Eppler ext transition |  |  |  | L/D Max: | 50.744 | at alpha= | 6.5 | deg
Re: | 250000 |  |  | Cd Min: | 0.01209 | at alpha= | -0.5 | deg
Mach: | 0.1 |  |  | Cl=0 at alpha= | -2.9348 | deg
|  |  |  | @ Cl=0.1, Cd= | 0.015899
|  |  |  | @ Cl=0.4, Cd= | 0.01231
|  |  |  | @ Cl=0.6, Cd= | 0.012978
alpha (deg) | Cl | Cd | Cm | Cl/Cd
-15 | -0.26 | 0.17442 | -0.025 | -1.492
-14.5 | -0.276 | 0.16394 | -0.025 | -1.681
-14 | -0.291 | 0.15292 | -0.025 | -1.903
-13.5 | -0.306 | 0.14069 | -0.025 | -2.178
-13 | -0.321 | 0.14568 | -0.024 | -2.206
-12.5 | -0.336 | 0.13597 | -0.024 | -2.47
-12 | -0.349 | 0.12426 | -0.024 | -2.81
-11.5 | -0.361 | 0.11525 | -0.024 | -3.131
-11 | -0.369 | 0.10703 | -0.024 | -3.451
-10.5 | -0.375 | 0.09996 | -0.023 | -3.75
-10 | -0.377 | 0.09124 | -0.023 | -4.137
-9.5 | -0.377 | 0.08596 | -0.023 | -4.38
-9 | -0.372 | 0.08419 | -0.023 | -4.415
-8.5 | -0.363 | 0.07351 | -0.023 | -4.935
-8 | -0.349 | 0.07069 | -0.023 | -4.942
-7.5 | -0.331 | 0.06436 | -0.023 | -5.149
-7 | -0.309 | 0.05962 | -0.023 | -5.181
-6.5 | -0.282 | 0.05501 | -0.023 | -5.127
-6 | -0.251 | 0.05122 | -0.023 | -4.903
-5.5 | -0.217 | 0.04771 | -0.023 | -4.539
-5 | -0.179 | 0.04456 | -0.023 | -4.012
-4.5 | -0.138 | 0.04205 | -0.024 | -3.29
-4 | -0.096 | 0.03992 | -0.024 | -2.4
-3.5 | -0.052 | 0.03805 | -0.025 | -1.355
-3 | -0.006 | 0.03653 | -0.026 | -0.168
-2.5 | 0.04 | 0.03517 | -0.028 | 1.138
-2 | 0.108 | 0.01333 | -0.068 | 8.096
-1.5 | 0.166 | 0.01317 | -0.068 | 12.628
-1 | 0.225 | 0.0137 | -0.068 | 16.412
-0.5 | 0.283 | 0.01209 | -0.068 | 23.413
0 | 0.342 | 0.0122 | -0.068 | 28
0.5 | 0.4 | 0.01231 | -0.068 | 32.489
1 | 0.458 | 0.01243 | -0.068 | 36.836
1.5 | 0.516 | 0.0126 | -0.068 | 40.942
2 | 0.573 | 0.01282 | -0.068 | 44.734
2.5 | 0.631 | 0.01316 | -0.068 | 47.927
3 | 0.688 | 0.01379 | -0.068 | 49.859
3.5 | 0.744 | 0.01473 | -0.068 | 50.506
4 | 0.799 | 0.01582 | -0.068 | 50.543
4.5 | 0.854 | 0.01685 | -0.068 | 50.668
5 | 0.907 | 0.0183 | -0.068 | 49.551
5.5 | 0.958 | 0.01917 | -0.068 | 49.945
6 | 1.006 | 0.01992 | -0.068 | 50.506
6.5 | 1.052 | 0.02072 | -0.068 | 50.744
7 | 1.093 | 0.02157 | -0.068 | 50.671
7.5 | 1.129 | 0.02261 | -0.068 | 49.957
8 | 0.942 | 0.05556 | -0.039 | 16.964
8.5 | 0.951 | 0.06168 | -0.031 | 15.426
9 | 0.963 | 0.06641 | -0.029 | 14.502
9.5 | 0.97 | 0.07173 | -0.028 | 13.521
10 | 0.969 | 0.07727 | -0.027 | 12.536
10.5 | 0.96 | 0.08364 | -0.026 | 11.482
11 | 0.946 | 0.09055 | -0.025 | 10.444
11.5 | 0.921 | 0.09815 | -0.024 | 9.387
12 | 0.891 | 0.10698 | -0.023 | 8.333
12.5 | 0.857 | 0.11435 | -0.023 | 7.496

## 20. Re 250k Mach 0.10 (2)
BIGFOIL.COM POLAR EXPORT
AG3819
AG3819 |  |  |  | Cl Max: | 1.2798 | at alpha= | 10.5 | deg
XFOIL ncrit=9 |  |  |  | L/D Max: | 75.0394 | at alpha= | 4 | deg
Re: | 250000 |  |  | Cd Min: | 0.00695 | at alpha= | 1 | deg
Mach: | 0.1 |  |  | Cl=0 at alpha= | -2.2861 | deg
|  |  |  | @ Cl=0.1, Cd= | 0.0094575
|  |  |  | @ Cl=0.4, Cd= | 0.0070513
|  |  |  | @ Cl=0.6, Cd= | 0.0085112
alpha (deg) | Cl | Cd | Cm | Cl/Cd
-13 | -0.5944 | 0.16671 | 0.0276 | -3.5655
-12.5 | -0.5802 | 0.15982 | 0.0257 | -3.6303
-12 | -0.5672 | 0.153 | 0.0232 | -3.7072
-11.5 | -0.555 | 0.14601 | 0.0205 | -3.8011
-11 | -0.5437 | 0.13898 | 0.0171 | -3.9121
-10.5 | -0.539 | 0.13297 | 0.0107 | -4.0535
-10 | -0.5302 | 0.126 | 0.0058 | -4.2079
-9.5 | -0.5149 | 0.11686 | 0.0079 | -4.4061
-9 | -0.502 | 0.11043 | 0.006 | -4.5459
-8.5 | -0.4915 | 0.10358 | 0.0027 | -4.7451
-8 | -0.4835 | 0.09667 | -0.0031 | -5.0016
-7.5 | -0.4722 | 0.08944 | -0.0136 | -5.2795
-7 | -0.4565 | 0.07849 | -0.0227 | -5.816
-6.5 | -0.4373 | 0.07241 | -0.0221 | -6.0392
-6 | -0.4069 | 0.06475 | -0.0293 | -6.2842
-5.5 | -0.3466 | 0.04899 | -0.0514 | -7.0749
-5 | -0.3162 | 0.04386 | -0.0507 | -7.2093
-4.5 | -0.2614 | 0.03487 | -0.0574 | -7.4964
-4 | -0.2096 | 0.02927 | -0.0597 | -7.1609
-3.5 | -0.135 | 0.01712 | -0.0615 | -7.8855
-3 | -0.0795 | 0.0139 | -0.0612 | -5.7194
-2.5 | -0.0243 | 0.01224 | -0.0607 | -1.9853
-2 | 0.0325 | 0.01092 | -0.0607 | 2.9762
-1.5 | 0.0921 | 0.00957 | -0.0618 | 9.6238
-1 | 0.1504 | 0.00874 | -0.0629 | 17.2082
-0.5 | 0.2124 | 0.00744 | -0.0636 | 28.5484
0 | 0.3063 | 0.0073 | -0.0713 | 41.9589
0.5 | 0.3833 | 0.00709 | -0.0748 | 54.0621
1 | 0.4437 | 0.00695 | -0.0742 | 63.8417
1.5 | 0.4953 | 0.00736 | -0.0718 | 67.2962
2 | 0.5473 | 0.00789 | -0.0703 | 69.3663
2.5 | 0.5999 | 0.00851 | -0.0691 | 70.4935
3 | 0.6534 | 0.00913 | -0.0683 | 71.5663
3.5 | 0.7074 | 0.00964 | -0.0676 | 73.3817
4 | 0.7609 | 0.01014 | -0.0668 | 75.0394
4.5 | 0.8128 | 0.01095 | -0.066 | 74.2283
5 | 0.864 | 0.012 | -0.0653 | 72
5.5 | 0.9146 | 0.01322 | -0.0645 | 69.1831
6 | 0.9635 | 0.01484 | -0.0636 | 64.9259
6.5 | 1.011 | 0.01671 | -0.0622 | 60.5027
7 | 1.0577 | 0.01867 | -0.0606 | 56.6524
7.5 | 1.1018 | 0.02123 | -0.0586 | 51.8983
8 | 1.1478 | 0.02336 | -0.0569 | 49.1353
8.5 | 1.1885 | 0.02746 | -0.0546 | 43.2811
9 | 1.2296 | 0.03077 | -0.0523 | 39.961
9.5 | 1.2651 | 0.03452 | -0.05 | 36.6483
10 | 1.2744 | 0.04425 | -0.046 | 28.8
10.5 | 1.2798 | 0.04966 | -0.0415 | 25.7712
11 | 1.2567 | 0.05711 | -0.0363 | 22.0049
11.5 | 1.2133 | 0.06635 | -0.035 | 18.2864
12 | 1.1649 | 0.08103 | -0.0443 | 14.3762
13 | 0.9788 | 0.16111 | -0.093 | 6.0754
13.5 | 0.9926 | 0.16714 | -0.0931 | 5.9387
14 | 0.9933 | 0.17864 | -0.0962 | 5.5603
14.5 | 0.9887 | 0.19117 | -0.1079 | 5.1718
15 | 1.0003 | 0.19895 | -0.1114 | 5.0279
15.5 | 1.0209 | 0.20469 | -0.1101 | 4.9875

## 21. Re 250k Mach 0.25 (1)
BIGFOIL.COM POLAR EXPORT
AG3819
AG3819 |  |  |  | Cl Max: | 1.137 | at alpha= | 7.5 | deg
JavaFoil+Calcfoil stall+Eppler ext transition |  |  |  | L/D Max: | 50.341 | at alpha= | 7.5 | deg
Re: | 250000 |  |  | Cd Min: | 0.01219 | at alpha= | -0.5 | deg
Mach: | 0.25 |  |  | Cl=0 at alpha= | -2.9362 | deg
|  |  |  | @ Cl=0.1, Cd= | 0.016869
|  |  |  | @ Cl=0.4, Cd= | 0.01238
|  |  |  | @ Cl=0.6, Cd= | 0.01304
alpha (deg) | Cl | Cd | Cm | Cl/Cd
-13 | -0.057 | 0.13631 | -0.027 | -0.415
-12.5 | -0.054 | 0.14914 | -0.027 | -0.36
-12 | -0.051 | 0.13786 | -0.027 | -0.37
-11.5 | -0.144 | 0.12351 | -0.026 | -1.17
-11 | -0.189 | 0.11479 | -0.026 | -1.65
-10.5 | -0.225 | 0.11791 | -0.025 | -1.912
-10 | -0.255 | 0.09711 | -0.025 | -2.631
-9.5 | -0.279 | 0.09742 | -0.025 | -2.868
-9 | -0.297 | 0.08963 | -0.024 | -3.312
-8.5 | -0.307 | 0.07986 | -0.024 | -3.846
-8 | -0.31 | 0.07418 | -0.024 | -4.18
-7.5 | -0.305 | 0.07065 | -0.023 | -4.32
-7 | -0.293 | 0.06506 | -0.023 | -4.503
-6.5 | -0.274 | 0.05833 | -0.023 | -4.69
-6 | -0.248 | 0.05312 | -0.023 | -4.665
-5.5 | -0.216 | 0.04917 | -0.023 | -4.402
-5 | -0.18 | 0.04575 | -0.024 | -3.943
-4.5 | -0.14 | 0.04275 | -0.024 | -3.287
-4 | -0.098 | 0.04034 | -0.025 | -2.422
-3.5 | -0.053 | 0.03836 | -0.026 | -1.374
-3 | -0.006 | 0.03671 | -0.026 | -0.172
-2.5 | 0.041 | 0.03537 | -0.028 | 1.161
-2 | 0.111 | 0.01342 | -0.07 | 8.258
-1.5 | 0.171 | 0.01325 | -0.07 | 12.901
-1 | 0.231 | 0.01406 | -0.07 | 16.423
-0.5 | 0.291 | 0.01219 | -0.07 | 23.864
0 | 0.351 | 0.01229 | -0.07 | 28.578
0.5 | 0.411 | 0.0124 | -0.07 | 33.14
1 | 0.47 | 0.01252 | -0.07 | 37.558
1.5 | 0.53 | 0.01272 | -0.07 | 41.664
2 | 0.589 | 0.01296 | -0.07 | 45.443
2.5 | 0.648 | 0.01339 | -0.07 | 48.402
3 | 0.706 | 0.0141 | -0.07 | 50.096
3.5 | 0.764 | 0.01519 | -0.07 | 50.297
4 | 0.821 | 0.01631 | -0.07 | 50.326
4.5 | 0.876 | 0.01742 | -0.07 | 50.279
5 | 0.93 | 0.01888 | -0.07 | 49.237
5.5 | 0.981 | 0.0197 | -0.07 | 49.786
6 | 1.029 | 0.02056 | -0.07 | 50.053
6.5 | 1.073 | 0.02148 | -0.07 | 49.933
7 | 1.111 | 0.02246 | -0.07 | 49.472
7.5 | 1.137 | 0.02258 | -0.07 | 50.341
8 | 0.938 | 0.05928 | -0.032 | 15.816
8.5 | 0.945 | 0.06423 | -0.029 | 14.716
9 | 0.946 | 0.06978 | -0.028 | 13.552
9.5 | 0.937 | 0.07604 | -0.027 | 12.316
10 | 0.914 | 0.08303 | -0.025 | 11.014
10.5 | 0.88 | 0.0924 | -0.024 | 9.527
11 | 0.835 | 0.10307 | -0.023 | 8.097
11.5 | 0.773 | 0.11446 | -0.021 | 6.749
12 | 0.701 | 0.12967 | -0.02 | 5.404
12.5 | 0.621 | 0.14205 | -0.02 | 4.371

## 22. Re 250k Mach 0.25 (2)
BIGFOIL.COM POLAR EXPORT
AG3819
AG3819 |  |  |  | Cl Max: | 1.2626 | at alpha= | 9.5 | deg
XFOIL ncrit=9 |  |  |  | L/D Max: | 74.6997 | at alpha= | 4 | deg
Re: | 250000 |  |  | Cd Min: | 0.00705 | at alpha= | 0.5 | deg
Mach: | 0.25 |  |  | Cl=0 at alpha= | -2.2381 | deg
|  |  |  | @ Cl=0.1, Cd= | 0.0097988
|  |  |  | @ Cl=0.4, Cd= | 0.0070505
|  |  |  | @ Cl=0.6, Cd= | 0.0086056
alpha (deg) | Cl | Cd | Cm | Cl/Cd
-20 | -0.8348 | 0.26649 | 0.0825 | -3.1326
-19.5 | -0.8161 | 0.25975 | 0.078 | -3.1419
-19 | -0.797 | 0.25295 | 0.0735 | -3.1508
-18.5 | -0.7776 | 0.24658 | 0.0684 | -3.1535
-18 | -0.7601 | 0.24098 | 0.0628 | -3.1542
-17 | -0.7242 | 0.22502 | 0.0566 | -3.2184
-16.5 | -0.7066 | 0.21822 | 0.0533 | -3.238
-16 | -0.689 | 0.21143 | 0.0496 | -3.2588
-15.5 | -0.6714 | 0.20448 | 0.0459 | -3.2835
-15 | -0.6542 | 0.19791 | 0.0412 | -3.3055
-14.5 | -0.641 | 0.19237 | 0.0359 | -3.3321
-14 | -0.6304 | 0.18669 | 0.031 | -3.3767
-13.5 | -0.6095 | 0.17599 | 0.0306 | -3.4633
-13 | -0.5935 | 0.16872 | 0.0289 | -3.5177
-12.5 | -0.5791 | 0.16182 | 0.0263 | -3.5787
-12 | -0.5653 | 0.15481 | 0.0235 | -3.6516
-11.5 | -0.5523 | 0.14772 | 0.0204 | -3.7388
-11 | -0.5435 | 0.14155 | 0.015 | -3.8396
-10.5 | -0.5371 | 0.13532 | 0.0095 | -3.9691
-10 | -0.5236 | 0.12567 | 0.0092 | -4.1665
-9.5 | -0.5067 | 0.11893 | 0.0091 | -4.2605
-9 | -0.495 | 0.11214 | 0.0063 | -4.4141
-8.5 | -0.485 | 0.10532 | 0.0018 | -4.605
-8 | -0.4786 | 0.09905 | -0.0063 | -4.8319
-7.5 | -0.4678 | 0.09195 | -0.0128 | -5.0875
-7 | -0.4583 | 0.08305 | -0.0117 | -5.5184
-6.5 | -0.4378 | 0.07641 | -0.0154 | -5.7296
-6 | -0.4108 | 0.06836 | -0.0242 | -6.0094
-5.5 | -0.3598 | 0.05401 | -0.0464 | -6.6617
-5 | -0.3324 | 0.0488 | -0.0453 | -6.8115
-4.5 | -0.2753 | 0.03818 | -0.0555 | -7.2106
-4 | -0.2227 | 0.03175 | -0.059 | -7.0142
-3.5 | -0.147 | 0.01887 | -0.0624 | -7.7901
-3 | -0.0881 | 0.0148 | -0.0624 | -5.9527
-2.5 | -0.0308 | 0.0128 | -0.0619 | -2.4062
-2 | 0.028 | 0.01133 | -0.0618 | 2.4713
-1.5 | 0.0904 | 0.00992 | -0.0629 | 9.1129
-1 | 0.1506 | 0.00916 | -0.0641 | 16.441
-0.5 | 0.231 | 0.00744 | -0.0681 | 31.0484
0 | 0.3237 | 0.00725 | -0.0748 | 44.6483
0.5 | 0.3969 | 0.00705 | -0.0768 | 56.2979
1 | 0.455 | 0.00706 | -0.075 | 64.4476
1.5 | 0.508 | 0.0076 | -0.0729 | 66.8421
2 | 0.5621 | 0.00815 | -0.0714 | 68.9693
2.5 | 0.617 | 0.00881 | -0.0703 | 70.0341
3 | 0.6728 | 0.00938 | -0.0695 | 71.7271
3.5 | 0.7286 | 0.00989 | -0.0687 | 73.6704
4 | 0.7836 | 0.01049 | -0.0677 | 74.6997
4.5 | 0.837 | 0.01145 | -0.0667 | 73.1004
5 | 0.89 | 0.01262 | -0.0658 | 70.523
5.5 | 0.9419 | 0.01407 | -0.0647 | 66.9439
6 | 0.9917 | 0.01597 | -0.0631 | 62.0977
6.5 | 1.0407 | 0.01794 | -0.0613 | 58.01
7 | 1.0883 | 0.02019 | -0.0591 | 53.9029
7.5 | 1.1337 | 0.02333 | -0.0565 | 48.5941
8 | 1.1765 | 0.02702 | -0.0541 | 43.5418
8.5 | 1.2154 | 0.03172 | -0.0508 | 38.3165
9 | 1.2467 | 0.03633 | -0.0474 | 34.316
9.5 | 1.2626 | 0.04241 | -0.0435 | 29.7713
10 | 1.2511 | 0.05086 | -0.0388 | 24.5989
10.5 | 1.216 | 0.05892 | -0.0343 | 20.6382
11 | 1.1781 | 0.06923 | -0.0376 | 17.0172
11.5 | 1.0616 | 0.10699 | -0.0681 | 9.9224
12 | 1.0175 | 0.12937 | -0.0794 | 7.865
12.5 | 1.003 | 0.14268 | -0.0846 | 7.0297
13 | 0.9764 | 0.16746 | -0.0983 | 5.8306
13.5 | 0.9872 | 0.17536 | -0.1007 | 5.6296
14 | 1.0001 | 0.18404 | -0.0999 | 5.4341
14.5 | 0.9976 | 0.19583 | -0.1118 | 5.0942

## 23. Re 250k Mach 0.50 (1)
BIGFOIL.COM POLAR EXPORT
AG3819
AG3819 |  |  |  | Cl Max: | 1.208 | at alpha= | 20 | deg
JavaFoil+Calcfoil stall+Eppler ext transition |  |  |  | L/D Max: | 49.814 | at alpha= | 3.5 | deg
Re: | 250000 |  |  | Cd Min: | 0.01268 | at alpha= | 0 | deg
Mach: | 0.5 |  |  | Cl=0 at alpha= | -2.9327 | deg
|  |  |  | @ Cl=0.1, Cd= | 0.035135
|  |  |  | @ Cl=0.4, Cd= | 0.012698
|  |  |  | @ Cl=0.6, Cd= | 0.013402
alpha (deg) | Cl | Cd | Cm | Cl/Cd
-20 | -0.909 | 0.27379 | -0.045 | -3.32
-19.5 | -0.881 | 0.26053 | -0.043 | -3.381
-19 | -0.855 | 0.25725 | -0.043 | -3.324
-18.5 | -0.829 | 0.24914 | -0.043 | -3.328
-18 | -0.803 | 0.24685 | -0.043 | -3.255
-17.5 | -0.778 | 0.23923 | -0.043 | -3.25
-17 | -0.751 | 0.23189 | -0.043 | -3.241
-16.5 | -0.724 | 0.2211 | -0.04 | -3.273
-16 | -0.697 | 0.21372 | -0.04 | -3.264
-15.5 | -0.671 | 0.2147 | -0.04 | -3.127
-15 | -0.645 | 0.20026 | -0.04 | -3.222
-14.5 | -0.619 | 0.20552 | -0.04 | -3.012
-14 | -0.592 | 0.19004 | -0.04 | -3.117
-13.5 | -0.566 | 0.18531 | -0.04 | -3.054
-13 | -0.539 | 0.18152 | -0.038 | -2.968
-12.5 | -0.512 | 0.17504 | -0.038 | -2.927
-12 | -0.486 | 0.17093 | -0.038 | -2.843
-11.5 | -0.459 | 0.16079 | -0.036 | -2.853
-11 | -0.432 | 0.15658 | -0.036 | -2.76
-10.5 | -0.406 | 0.15375 | -0.036 | -2.638
-10 | -0.379 | 0.14312 | -0.035 | -2.646
-9.5 | -0.352 | 0.13969 | -0.035 | -2.52
-9 | -0.325 | 0.13423 | -0.033 | -2.422
-8.5 | -0.298 | 0.12597 | -0.033 | -2.369
-8 | -0.272 | 0.12306 | -0.033 | -2.208
-7.5 | -0.245 | 0.11459 | -0.032 | -2.137
-7 | -0.218 | 0.11248 | -0.032 | -1.939
-6.5 | -0.191 | 0.07274 | -0.03 | -2.629
-6 | -0.164 | 0.05924 | -0.03 | -2.776
-5.5 | -0.138 | 0.06004 | -0.029 | -2.292
-5 | -0.111 | 0.05968 | -0.028 | -1.857
-4.5 | -0.125 | 0.05613 | -0.026 | -2.236
-4 | -0.101 | 0.04495 | -0.026 | -2.241
-3.5 | -0.057 | 0.04074 | -0.027 | -1.392
-3 | -0.007 | 0.03816 | -0.028 | -0.181
-2.5 | 0.045 | 0.03635 | -0.029 | 1.25
-2 | 0.099 | 0.03535 | -0.032 | 2.801
-1.5 | 0.191 | 0.01559 | -0.078 | 12.234
-1 | 0.258 | 0.01516 | -0.078 | 17.027
-0.5 | 0.325 | 0.01431 | -0.078 | 22.738
0 | 0.392 | 0.01268 | -0.078 | 30.951
0.5 | 0.459 | 0.01283 | -0.078 | 35.783
1 | 0.526 | 0.01305 | -0.078 | 40.287
1.5 | 0.592 | 0.01334 | -0.078 | 44.385
2 | 0.658 | 0.01385 | -0.078 | 47.505
2.5 | 0.724 | 0.01465 | -0.078 | 49.387
3 | 0.788 | 0.01587 | -0.078 | 49.673
3.5 | 0.851 | 0.01709 | -0.078 | 49.814
4 | 0.912 | 0.01846 | -0.078 | 49.424
4.5 | 0.97 | 0.02027 | -0.078 | 47.846
5 | 1.023 | 0.02142 | -0.078 | 47.752
5.5 | 1.068 | 0.02276 | -0.078 | 46.907
6 | 1.099 | 0.02431 | -0.078 | 45.232
6.5 | 0.887 | 0.05406 | -0.033 | 16.403
7 | 0.837 | 0.06312 | -0.029 | 13.259
7.5 | 0.555 | 0.07992 | -0.027 | 6.948
8 | 0.582 | 0.10715 | -0.029 | 5.43
8.5 | 0.608 | 0.13273 | -0.031 | 4.582
9 | 0.635 | 0.13336 | -0.032 | 4.759
9.5 | 0.661 | 0.14431 | -0.034 | 4.583
10 | 0.688 | 0.15329 | -0.035 | 4.488
10.5 | 0.714 | 0.16283 | -0.035 | 4.385
11 | 0.741 | 0.16861 | -0.037 | 4.394
11.5 | 0.767 | 0.17174 | -0.037 | 4.464
12 | 0.793 | 0.18134 | -0.037 | 4.37
12.5 | 0.819 | 0.19144 | -0.039 | 4.281
13 | 0.845 | 0.1949 | -0.039 | 4.336
13.5 | 0.872 | 0.19909 | -0.041 | 4.381
14 | 0.898 | 0.20515 | -0.041 | 4.376
14.5 | 0.924 | 0.21341 | -0.041 | 4.327
15 | 0.951 | 0.21915 | -0.042 | 4.338
15.5 | 0.976 | 0.22211 | -0.042 | 4.393
16 | 1.003 | 0.23468 | -0.044 | 4.274
16.5 | 1.029 | 0.24011 | -0.044 | 4.284
17 | 1.054 | 0.24267 | -0.044 | 4.342
17.5 | 1.081 | 0.26211 | -0.045 | 4.125
18 | 1.106 | 0.26642 | -0.045 | 4.151
18.5 | 1.131 | 0.26216 | -0.046 | 4.314
19 | 1.158 | 0.27026 | -0.047 | 4.285
19.5 | 1.183 | 0.28504 | -0.047 | 4.151
20 | 1.208 | 0.28614 | -0.047 | 4.221

## 24. Re 250k Mach 0.50 (2)
BIGFOIL.COM POLAR EXPORT
AG3819
AG3819 |  |  |  | Cl Max: | 1.2797 | at alpha= | 20 | deg
XFOIL ncrit=9 |  |  |  | L/D Max: | 73.59 | at alpha= | 3.5 | deg
Re: | 250000 |  |  | Cd Min: | 0.0071 | at alpha= | 0 | deg
Mach: | 0.5 |  |  | Cl=0 at alpha= | -2.0226 | deg
|  |  |  | @ Cl=0.1, Cd= | 0.011472
|  |  |  | @ Cl=0.4, Cd= | 0.0072035
|  |  |  | @ Cl=0.6, Cd= | 0.0089155
alpha (deg) | Cl | Cd | Cm | Cl/Cd
-20 | -0.9085 | 0.2908 | 0.0944 | -3.1241
-19.5 | -0.8857 | 0.28378 | 0.088 | -3.1211
-18.5 | -0.8407 | 0.26567 | 0.0786 | -3.1645
-18 | -0.8185 | 0.25713 | 0.0744 | -3.1832
-17.5 | -0.7961 | 0.24906 | 0.0697 | -3.1964
-17 | -0.7736 | 0.24101 | 0.065 | -3.2098
-16.5 | -0.751 | 0.23293 | 0.0603 | -3.2241
-16 | -0.7284 | 0.22614 | 0.054 | -3.221
-15.5 | -0.71 | 0.22048 | 0.0476 | -3.2202
-15 | -0.6865 | 0.20956 | 0.0451 | -3.2759
-14.5 | -0.6651 | 0.20082 | 0.0424 | -3.3119
-14 | -0.6445 | 0.19305 | 0.0388 | -3.3385
-13.5 | -0.6244 | 0.18535 | 0.035 | -3.3688
-13 | -0.6049 | 0.17769 | 0.0313 | -3.4042
-12.5 | -0.5861 | 0.17045 | 0.0267 | -3.4385
-12 | -0.5736 | 0.16493 | 0.0207 | -3.4778
-11.5 | -0.5632 | 0.15882 | 0.0157 | -3.5462
-11 | -0.5364 | 0.1469 | 0.017 | -3.6515
-10.5 | -0.5198 | 0.13961 | 0.0148 | -3.7232
-10 | -0.5044 | 0.13248 | 0.0115 | -3.8074
-9.5 | -0.4977 | 0.12737 | 0.0047 | -3.9075
-9 | -0.4869 | 0.12077 | -0.0004 | -4.0316
-8.5 | -0.4663 | 0.11042 | 0.0012 | -4.223
-8 | -0.4502 | 0.10341 | -0.0002 | -4.3535
-7.5 | -0.4363 | 0.09666 | -0.003 | -4.5138
-7 | -0.4253 | 0.09025 | -0.008 | -4.7125
-6.5 | -0.4191 | 0.08462 | -0.0177 | -4.9527
-6 | -0.4061 | 0.07594 | -0.0175 | -5.3476
-5.5 | -0.3872 | 0.06945 | -0.0191 | -5.5752
-5 | -0.3519 | 0.06134 | -0.035 | -5.7369
-4.5 | -0.3318 | 0.05375 | -0.0355 | -6.173
-4 | -0.2744 | 0.04354 | -0.0506 | -6.3023
-3.5 | -0.2153 | 0.03163 | -0.0576 | -6.8068
-3 | -0.1377 | 0.02144 | -0.0646 | -6.4226
-2.5 | -0.0677 | 0.01636 | -0.0666 | -4.1381
-2 | 0.0032 | 0.01355 | -0.0666 | 0.23616
-1.5 | 0.1052 | 0.01136 | -0.0729 | 9.2606
-1 | 0.2141 | 0.00969 | -0.0814 | 22.0949
-0.5 | 0.3095 | 0.00815 | -0.0868 | 37.9755
0 | 0.3776 | 0.0071 | -0.0845 | 53.1831
0.5 | 0.4425 | 0.0074 | -0.0821 | 59.7973
1 | 0.5043 | 0.00794 | -0.0801 | 63.5139
1.5 | 0.5667 | 0.00856 | -0.0784 | 66.2033
2 | 0.6304 | 0.00924 | -0.0771 | 68.2251
2.5 | 0.6948 | 0.00983 | -0.0759 | 70.6816
3 | 0.7592 | 0.01037 | -0.0744 | 73.2112
3.5 | 0.822 | 0.01117 | -0.0726 | 73.59
4 | 0.8836 | 0.01235 | -0.0707 | 71.5466
4.5 | 0.9447 | 0.01381 | -0.0686 | 68.407
5 | 1.0036 | 0.01576 | -0.0659 | 63.6802
5.5 | 1.0592 | 0.01823 | -0.0623 | 58.102
6 | 1.1105 | 0.02151 | -0.0581 | 51.6272
6.5 | 1.1602 | 0.02555 | -0.0533 | 45.409
7 | 1.1913 | 0.03151 | -0.0481 | 37.807
7.5 | 1.1946 | 0.0393 | -0.0428 | 30.3969
8 | 1.1674 | 0.04752 | -0.0386 | 24.5665
8.5 | 1.1291 | 0.05887 | -0.0436 | 19.1795
9 | 1.0872 | 0.07567 | -0.0575 | 14.3676
9.5 | 1.0452 | 0.09446 | -0.0699 | 11.065
10 | 1.0173 | 0.11041 | -0.0784 | 9.2138
10.5 | 1.0009 | 0.12438 | -0.0855 | 8.0471
11 | 0.9932 | 0.13712 | -0.0917 | 7.2433
11.5 | 0.9904 | 0.14977 | -0.0978 | 6.6128
12 | 0.994 | 0.16153 | -0.1032 | 6.1537
12.5 | 1.0115 | 0.17362 | -0.103 | 5.8259
13 | 1.0206 | 0.18518 | -0.1096 | 5.5114
13.5 | 1.0223 | 0.19612 | -0.1213 | 5.2126
14 | 1.0387 | 0.20547 | -0.1261 | 5.0552
15 | 1.0777 | 0.22534 | -0.1329 | 4.7826
15.5 | 1.0911 | 0.23474 | -0.1425 | 4.6481
16 | 1.1117 | 0.2437 | -0.147 | 4.5618
16.5 | 1.1395 | 0.25621 | -0.1461 | 4.4475
17 | 1.1519 | 0.26375 | -0.1567 | 4.3674
17.5 | 1.1718 | 0.27314 | -0.1648 | 4.2901
18 | 1.1933 | 0.28226 | -0.17 | 4.2277
18.5 | 1.2161 | 0.29199 | -0.1729 | 4.1649
19 | 1.2385 | 0.30447 | -0.1772 | 4.0677
19.5 | 1.2576 | 0.31189 | -0.1882 | 4.0322
20 | 1.2797 | 0.3215 | -0.1943 | 3.9804

## 25. Re 500k Mach 0.00 (1)
BIGFOIL.COM POLAR EXPORT
AG3819
AG3819 |  |  |  | Cl Max: | 1.194 | at alpha= | 9 | deg
JavaFoil+Calcfoil stall+Eppler ext transition |  |  |  | L/D Max: | 58.659 | at alpha= | 3.5 | deg
Re: | 500000 |  |  | Cd Min: | 0.01028 | at alpha= | -0.5 | deg
Mach: | 0 |  |  | Cl=0 at alpha= | -2.9464 | deg
|  |  |  | @ Cl=0.1, Cd= | 0.011595
|  |  |  | @ Cl=0.4, Cd= | 0.010473
|  |  |  | @ Cl=0.6, Cd= | 0.011043
alpha (deg) | Cl | Cd | Cm | Cl/Cd
-15.5 | -0.286 | 0.14465 | -0.027 | -1.977
-15 | -0.299 | 0.13776 | -0.027 | -2.173
-14.5 | -0.313 | 0.12943 | -0.027 | -2.417
-14 | -0.326 | 0.12453 | -0.027 | -2.62
-13.5 | -0.339 | 0.12252 | -0.026 | -2.769
-13 | -0.352 | 0.11443 | -0.025 | -3.075
-12.5 | -0.364 | 0.10912 | -0.025 | -3.332
-12 | -0.374 | 0.10121 | -0.025 | -3.696
-11.5 | -0.383 | 0.09441 | -0.025 | -4.056
-11 | -0.389 | 0.09008 | -0.025 | -4.313
-10.5 | -0.391 | 0.08759 | -0.024 | -4.466
-10 | -0.391 | 0.08148 | -0.024 | -4.798
-9.5 | -0.387 | 0.07535 | -0.024 | -5.142
-9 | -0.38 | 0.07126 | -0.023 | -5.336
-8.5 | -0.369 | 0.06572 | -0.024 | -5.617
-8 | -0.354 | 0.06193 | -0.023 | -5.714
-7.5 | -0.334 | 0.05763 | -0.023 | -5.802
-7 | -0.311 | 0.05388 | -0.023 | -5.766
-6.5 | -0.283 | 0.05072 | -0.023 | -5.577
-6 | -0.251 | 0.04738 | -0.023 | -5.304
-5.5 | -0.216 | 0.04452 | -0.023 | -4.86
-5 | -0.178 | 0.04189 | -0.024 | -4.259
-4.5 | -0.138 | 0.0397 | -0.025 | -3.475
-4 | -0.095 | 0.03783 | -0.025 | -2.523
-3.5 | -0.051 | 0.03613 | -0.027 | -1.422
-3 | -0.006 | 0.03448 | -0.03 | -0.178
-2.5 | 0.05 | 0.01177 | -0.068 | 4.214
-2 | 0.107 | 0.01157 | -0.068 | 9.285
-1.5 | 0.166 | 0.0114 | -0.068 | 14.525
-1 | 0.224 | 0.01189 | -0.068 | 18.811
-0.5 | 0.282 | 0.01028 | -0.068 | 27.396
0 | 0.34 | 0.01038 | -0.068 | 32.747
0.5 | 0.398 | 0.01047 | -0.068 | 38.004
1 | 0.456 | 0.01056 | -0.068 | 43.118
1.5 | 0.513 | 0.01071 | -0.068 | 47.898
2 | 0.571 | 0.0109 | -0.068 | 52.355
2.5 | 0.628 | 0.01118 | -0.068 | 56.13
3 | 0.684 | 0.01177 | -0.068 | 58.15
3.5 | 0.74 | 0.01262 | -0.068 | 58.659
4 | 0.796 | 0.01365 | -0.068 | 58.27
4.5 | 0.85 | 0.01462 | -0.068 | 58.107
5 | 0.902 | 0.01607 | -0.068 | 56.164
5.5 | 0.953 | 0.01686 | -0.068 | 56.541
6 | 1.002 | 0.01758 | -0.068 | 56.988
6.5 | 1.048 | 0.01825 | -0.068 | 57.41
7 | 1.089 | 0.01892 | -0.068 | 57.576
7.5 | 1.126 | 0.01979 | -0.068 | 56.908
8 | 1.158 | 0.02073 | -0.068 | 55.881
8.5 | 1.183 | 0.02177 | -0.068 | 54.33
9 | 1.194 | 0.02104 | -0.067 | 56.758
9.5 | 1.023 | 0.05244 | -0.05 | 19.507
10 | 0.981 | 0.07023 | -0.035 | 13.974
10.5 | 0.973 | 0.07645 | -0.032 | 12.723
11 | 0.96 | 0.08274 | -0.029 | 11.605
11.5 | 0.94 | 0.08868 | -0.028 | 10.597
12 | 0.914 | 0.09536 | -0.027 | 9.588
12.5 | 0.884 | 0.10302 | -0.026 | 8.585
13 | 0.851 | 0.10987 | -0.025 | 7.747
13.5 | 0.816 | 0.1187 | -0.025 | 6.871
14 | 0.778 | 0.12778 | -0.024 | 6.087

## 26. Re 500k Mach 0.00 (2)
BIGFOIL.COM POLAR EXPORT
AG3819
AG3819 |  |  |  | Cl Max: | 1.4157 | at alpha= | 12 | deg
XFOIL ncrit=9 |  |  |  | L/D Max: | 90.1531 | at alpha= | 3.5 | deg
Re: | 500000 |  |  | Cd Min: | 0.00483 | at alpha= | 0 | deg
Mach: | 0 |  |  | Cl=0 at alpha= | -2.3813 | deg
|  |  |  | @ Cl=0.1, Cd= | 0.007997
|  |  |  | @ Cl=0.4, Cd= | 0.0054181
|  |  |  | @ Cl=0.6, Cd= | 0.007059
alpha (deg) | Cl | Cd | Cm | Cl/Cd
-20 | -0.8173 | 0.2614 | 0.0792 | -3.1266
-19.5 | -0.8 | 0.25504 | 0.0745 | -3.1368
-18.5 | -0.7665 | 0.24087 | 0.0671 | -3.1822
-18 | -0.7501 | 0.23448 | 0.0638 | -3.199
-17.5 | -0.7334 | 0.22812 | 0.0601 | -3.215
-17 | -0.7167 | 0.22161 | 0.0565 | -3.2341
-16.5 | -0.7001 | 0.21489 | 0.0528 | -3.2579
-16 | -0.6836 | 0.20794 | 0.0492 | -3.2875
-15.5 | -0.6668 | 0.20072 | 0.0447 | -3.322
-15 | -0.6533 | 0.19389 | 0.04 | -3.3694
-14.5 | -0.6403 | 0.18622 | 0.0364 | -3.4384
-14 | -0.6242 | 0.1791 | 0.0355 | -3.4852
-13.5 | -0.6103 | 0.17246 | 0.0328 | -3.5388
-13 | -0.5968 | 0.16563 | 0.03 | -3.6032
-12.5 | -0.5839 | 0.15862 | 0.0271 | -3.6811
-12 | -0.5717 | 0.15148 | 0.0243 | -3.7741
-11.5 | -0.5598 | 0.144 | 0.0208 | -3.8875
-11 | -0.552 | 0.13652 | 0.0159 | -4.0434
-10.5 | -0.5428 | 0.12895 | 0.012 | -4.2094
-10 | -0.5362 | 0.12012 | 0.0095 | -4.4639
-9.5 | -0.5212 | 0.114 | 0.009 | -4.5719
-9 | -0.5096 | 0.10747 | 0.0065 | -4.7418
-8.5 | -0.4991 | 0.10049 | 0.0031 | -4.9667
-8 | -0.4906 | 0.09267 | -0.0025 | -5.2941
-7.5 | -0.4778 | 0.08445 | -0.0109 | -5.6578
-7 | -0.4626 | 0.07277 | -0.022 | -6.357
-6.5 | -0.4361 | 0.06576 | -0.0278 | -6.6317
-6 | -0.4016 | 0.05739 | -0.0364 | -6.9977
-5.5 | -0.3543 | 0.04576 | -0.048 | -7.7426
-5 | -0.2959 | 0.02967 | -0.059 | -9.973
-4.5 | -0.2484 | 0.02551 | -0.0598 | -9.7374
-4 | -0.1821 | 0.01429 | -0.0619 | -12.7432
-3.5 | -0.1281 | 0.01191 | -0.0613 | -10.7557
-3 | -0.0741 | 0.0106 | -0.0607 | -6.9906
-2.5 | -0.0185 | 0.00946 | -0.0606 | -1.9556
-2 | 0.0594 | 0.00854 | -0.0652 | 6.9555
-1.5 | 0.1394 | 0.00747 | -0.0705 | 18.6613
-1 | 0.2184 | 0.00664 | -0.0756 | 32.8916
-0.5 | 0.2826 | 0.00563 | -0.0772 | 50.1954
0 | 0.3298 | 0.00483 | -0.0738 | 68.2816
0.5 | 0.3798 | 0.00524 | -0.0715 | 72.4809
1 | 0.4331 | 0.00571 | -0.0705 | 75.8494
1.5 | 0.4865 | 0.00627 | -0.0697 | 77.5917
2 | 0.5416 | 0.00669 | -0.0694 | 80.9567
2.5 | 0.597 | 0.00704 | -0.0691 | 84.8011
3 | 0.6522 | 0.00739 | -0.0688 | 88.2544
3.5 | 0.7068 | 0.00784 | -0.0685 | 90.1531
4 | 0.7601 | 0.00856 | -0.0681 | 88.7967
4.5 | 0.8132 | 0.00934 | -0.0677 | 87.0664
5 | 0.8658 | 0.0102 | -0.0673 | 84.8824
5.5 | 0.9179 | 0.01113 | -0.0668 | 82.4708
6 | 0.9688 | 0.01227 | -0.0662 | 78.9568
6.5 | 1.0193 | 0.01346 | -0.0654 | 75.7281
7 | 1.0692 | 0.01469 | -0.0644 | 72.7842
7.5 | 1.1186 | 0.01587 | -0.0633 | 70.4852
8 | 1.1624 | 0.01803 | -0.0615 | 64.4703
8.5 | 1.2102 | 0.01928 | -0.0603 | 62.7697
9 | 1.2532 | 0.02121 | -0.0586 | 59.0853
9.5 | 1.2909 | 0.02425 | -0.0561 | 53.233
10 | 1.3319 | 0.02613 | -0.0543 | 50.9721
10.5 | 1.3678 | 0.02851 | -0.052 | 47.9761
11 | 1.3842 | 0.03417 | -0.0478 | 40.5092
11.5 | 1.4078 | 0.03708 | -0.0445 | 37.9666
12 | 1.4157 | 0.0409 | -0.0399 | 34.6137
12.5 | 1.4056 | 0.04541 | -0.0348 | 30.9535
13 | 1.3889 | 0.05203 | -0.0336 | 26.6942
13.5 | 1.3649 | 0.06202 | -0.0378 | 22.0074
14 | 1.3225 | 0.07813 | -0.048 | 16.9269
14.5 | 1.1967 | 0.11628 | -0.0722 | 10.2915
15 | 1.0102 | 0.1919 | -0.1094 | 5.2642
15.5 | 1.0251 | 0.19611 | -0.1104 | 5.2272
16 | 1.0256 | 0.2095 | -0.1165 | 4.8955
16.5 | 1.0365 | 0.21977 | -0.1225 | 4.7163
17 | 1.0474 | 0.23056 | -0.1303 | 4.5429

## 27. Re 500k Mach 0.10 (1)
BIGFOIL.COM POLAR EXPORT
AG3819
AG3819 |  |  |  | Cl Max: | 1.186 | at alpha= | 9 | deg
JavaFoil+Calcfoil stall+Eppler ext transition |  |  |  | L/D Max: | 59.699 | at alpha= | 9 | deg
Re: | 500000 |  |  | Cd Min: | 0.0103 | at alpha= | -0.5 | deg
Mach: | 0.1 |  |  | Cl=0 at alpha= | -2.9464 | deg
|  |  |  | @ Cl=0.1, Cd= | 0.011618
|  |  |  | @ Cl=0.4, Cd= | 0.01048
|  |  |  | @ Cl=0.6, Cd= | 0.01106
alpha (deg) | Cl | Cd | Cm | Cl/Cd
-15 | -0.26 | 0.14177 | -0.027 | -1.837
-14.5 | -0.276 | 0.13327 | -0.027 | -2.068
-14 | -0.291 | 0.12531 | -0.027 | -2.324
-13.5 | -0.307 | 0.1194 | -0.026 | -2.567
-13 | -0.322 | 0.1185 | -0.026 | -2.714
-12.5 | -0.336 | 0.11072 | -0.026 | -3.035
-12 | -0.349 | 0.10287 | -0.025 | -3.395
-11.5 | -0.361 | 0.09603 | -0.025 | -3.759
-11 | -0.37 | 0.09173 | -0.025 | -4.029
-10.5 | -0.375 | 0.08421 | -0.025 | -4.453
-10 | -0.378 | 0.08202 | -0.024 | -4.603
-9.5 | -0.377 | 0.07732 | -0.024 | -4.871
-9 | -0.372 | 0.07202 | -0.024 | -5.163
-8.5 | -0.363 | 0.06636 | -0.024 | -5.468
-8 | -0.349 | 0.06199 | -0.023 | -5.637
-7.5 | -0.331 | 0.05781 | -0.023 | -5.733
-7 | -0.309 | 0.05468 | -0.023 | -5.65
-6.5 | -0.282 | 0.05064 | -0.023 | -5.57
-6 | -0.251 | 0.04752 | -0.023 | -5.285
-5.5 | -0.217 | 0.04453 | -0.024 | -4.864
-5 | -0.179 | 0.04193 | -0.024 | -4.265
-4.5 | -0.138 | 0.03976 | -0.024 | -3.481
-4 | -0.096 | 0.03783 | -0.025 | -2.533
-3.5 | -0.052 | 0.03615 | -0.026 | -1.426
-3 | -0.006 | 0.03469 | -0.029 | -0.178
-2.5 | 0.05 | 0.01179 | -0.068 | 4.227
-2 | 0.108 | 0.01159 | -0.068 | 9.313
-1.5 | 0.166 | 0.01141 | -0.068 | 14.583
-1 | 0.225 | 0.01199 | -0.068 | 18.752
-0.5 | 0.283 | 0.0103 | -0.068 | 27.497
0 | 0.342 | 0.01039 | -0.068 | 32.881
0.5 | 0.4 | 0.01048 | -0.068 | 38.154
1 | 0.458 | 0.01058 | -0.068 | 43.274
1.5 | 0.516 | 0.01073 | -0.068 | 48.055
2 | 0.573 | 0.01092 | -0.068 | 52.51
2.5 | 0.631 | 0.01122 | -0.068 | 56.197
3 | 0.688 | 0.01182 | -0.068 | 58.201
3.5 | 0.744 | 0.0127 | -0.068 | 58.577
4 | 0.799 | 0.01373 | -0.068 | 58.222
4.5 | 0.854 | 0.01471 | -0.068 | 58.054
5 | 0.907 | 0.01615 | -0.068 | 56.151
5.5 | 0.958 | 0.01696 | -0.068 | 56.479
6 | 1.006 | 0.01762 | -0.068 | 57.106
6.5 | 1.052 | 0.0183 | -0.068 | 57.452
7 | 1.093 | 0.01907 | -0.068 | 57.318
7.5 | 1.129 | 0.01991 | -0.068 | 56.72
8 | 1.16 | 0.02087 | -0.068 | 55.593
8.5 | 1.183 | 0.02201 | -0.068 | 53.774
9 | 1.186 | 0.01987 | -0.067 | 59.699
9.5 | 0.983 | 0.06424 | -0.039 | 15.295
10 | 0.973 | 0.07146 | -0.033 | 13.619
10.5 | 0.963 | 0.07752 | -0.03 | 12.42
11 | 0.947 | 0.08356 | -0.029 | 11.339
11.5 | 0.923 | 0.09031 | -0.028 | 10.216
12 | 0.892 | 0.09722 | -0.027 | 9.18
12.5 | 0.858 | 0.10419 | -0.026 | 8.236
13 | 0.82 | 0.11278 | -0.025 | 7.269
13.5 | 0.779 | 0.12141 | -0.024 | 6.417
14 | 0.737 | 0.13141 | -0.024 | 5.608

## 28. Re 500k Mach 0.10 (2)
BIGFOIL.COM POLAR EXPORT
AG3819
AG3819 |  |  |  | Cl Max: | 1.3983 | at alpha= | 11.5 | deg
XFOIL ncrit=9 |  |  |  | L/D Max: | 90.076 | at alpha= | 3.5 | deg
Re: | 500000 |  |  | Cd Min: | 0.00484 | at alpha= | 0 | deg
Mach: | 0.1 |  |  | Cl=0 at alpha= | -2.3789 | deg
|  |  |  | @ Cl=0.1, Cd= | 0.0080416
|  |  |  | @ Cl=0.4, Cd= | 0.0054382
|  |  |  | @ Cl=0.6, Cd= | 0.0070682
alpha (deg) | Cl | Cd | Cm | Cl/Cd
-20 | -0.8199 | 0.2622 | 0.0797 | -3.127
-18.5 | -0.7687 | 0.24153 | 0.0676 | -3.1826
-18 | -0.752 | 0.23513 | 0.0642 | -3.1982
-17.5 | -0.7351 | 0.22871 | 0.0605 | -3.2141
-17 | -0.7182 | 0.22215 | 0.0568 | -3.233
-16.5 | -0.7014 | 0.2154 | 0.0531 | -3.2563
-16 | -0.6846 | 0.20839 | 0.0494 | -3.2852
-15.5 | -0.6678 | 0.20118 | 0.0448 | -3.3194
-15 | -0.6541 | 0.19434 | 0.0401 | -3.3658
-14.5 | -0.6401 | 0.18639 | 0.0371 | -3.4342
-14 | -0.6245 | 0.17956 | 0.0356 | -3.4779
-13.5 | -0.6103 | 0.17288 | 0.0329 | -3.5302
-13 | -0.5967 | 0.16601 | 0.0301 | -3.5944
-12.5 | -0.5836 | 0.15897 | 0.0272 | -3.6711
-12 | -0.5712 | 0.1518 | 0.0243 | -3.7628
-11.5 | -0.5593 | 0.14428 | 0.0206 | -3.8765
-11 | -0.5514 | 0.13688 | 0.0158 | -4.0283
-10.5 | -0.5419 | 0.12932 | 0.012 | -4.1904
-10 | -0.534 | 0.12065 | 0.0101 | -4.426
-9.5 | -0.5195 | 0.11447 | 0.0092 | -4.5383
-9 | -0.5079 | 0.10788 | 0.0066 | -4.708
-8.5 | -0.4974 | 0.10084 | 0.0032 | -4.9326
-8 | -0.4889 | 0.09289 | -0.0031 | -5.2632
-7.5 | -0.4769 | 0.08498 | -0.0104 | -5.6119
-7 | -0.4635 | 0.07404 | -0.0199 | -6.2601
-6.5 | -0.4373 | 0.06704 | -0.0259 | -6.523
-6 | -0.4038 | 0.05864 | -0.0347 | -6.8861
-5.5 | -0.3576 | 0.04712 | -0.0466 | -7.5891
-5 | -0.2989 | 0.03057 | -0.0586 | -9.7776
-4.5 | -0.2379 | 0.0186 | -0.062 | -12.7903
-4 | -0.1847 | 0.01461 | -0.0621 | -12.642
-3.5 | -0.1301 | 0.01208 | -0.0615 | -10.7699
-3 | -0.0756 | 0.01069 | -0.061 | -7.072
-2.5 | -0.0195 | 0.00952 | -0.0608 | -2.0483
-2 | 0.061 | 0.00856 | -0.0658 | 7.1262
-1.5 | 0.1415 | 0.00749 | -0.0712 | 18.8919
-1 | 0.2207 | 0.00665 | -0.0762 | 33.188
-0.5 | 0.2845 | 0.00568 | -0.0776 | 50.088
0 | 0.331 | 0.00484 | -0.0739 | 68.3884
0.5 | 0.3816 | 0.00528 | -0.0718 | 72.2727
1 | 0.4351 | 0.00574 | -0.0707 | 75.8014
1.5 | 0.489 | 0.00631 | -0.07 | 77.496
2 | 0.5445 | 0.00673 | -0.0697 | 80.9064
2.5 | 0.6003 | 0.00707 | -0.0694 | 84.9081
3 | 0.6558 | 0.00742 | -0.0691 | 88.3827
3.5 | 0.7107 | 0.00789 | -0.0687 | 90.076
4 | 0.7644 | 0.00861 | -0.0683 | 88.7805
4.5 | 0.8178 | 0.00941 | -0.0679 | 86.9075
5 | 0.8708 | 0.01027 | -0.0674 | 84.7907
5.5 | 0.9231 | 0.01125 | -0.0669 | 82.0533
6 | 0.9746 | 0.01236 | -0.0662 | 78.8511
6.5 | 1.0252 | 0.01363 | -0.0653 | 75.2164
7 | 1.0744 | 0.0151 | -0.0641 | 71.1523
7.5 | 1.1251 | 0.01608 | -0.0631 | 69.9689
8 | 1.1692 | 0.01828 | -0.0612 | 63.9606
8.5 | 1.2168 | 0.01964 | -0.0598 | 61.9552
9 | 1.2571 | 0.02222 | -0.0576 | 56.5752
9.5 | 1.2969 | 0.0249 | -0.0552 | 52.0843
10 | 1.3367 | 0.02701 | -0.0531 | 49.4891
10.5 | 1.369 | 0.03 | -0.0504 | 45.6333
11 | 1.3827 | 0.03568 | -0.046 | 38.7528
11.5 | 1.3983 | 0.03935 | -0.0419 | 35.5349
12 | 1.3914 | 0.04384 | -0.0362 | 31.7381
12.5 | 1.3727 | 0.05011 | -0.0334 | 27.3937
13 | 1.3444 | 0.06022 | -0.0369 | 22.3248
13.5 | 1.303 | 0.07599 | -0.0471 | 17.147
14 | 1.2225 | 0.1028 | -0.0647 | 11.892
14.5 | 1.0191 | 0.17352 | -0.1003 | 5.8731
15 | 1.0106 | 0.19344 | -0.1106 | 5.2244
15.5 | 1.0262 | 0.19753 | -0.1115 | 5.1952
16 | 1.0277 | 0.21061 | -0.1175 | 4.8796
16.5 | 1.039 | 0.2208 | -0.1233 | 4.7056

## 29. Re 500k Mach 0.25 (1)
BIGFOIL.COM POLAR EXPORT
AG3819
AG3819 |  |  |  | Cl Max: | 1.166 | at alpha= | 8 | deg
JavaFoil+Calcfoil stall+Eppler ext transition |  |  |  | L/D Max: | 58.415 | at alpha= | 3 | deg
Re: | 500000 |  |  | Cd Min: | 0.01038 | at alpha= | -0.5 | deg
Mach: | 0.25 |  |  | Cl=0 at alpha= | -2.9474 | deg
|  |  |  | @ Cl=0.1, Cd= | 0.011697
|  |  |  | @ Cl=0.4, Cd= | 0.010533
|  |  |  | @ Cl=0.6, Cd= | 0.1385
alpha (deg) | Cl | Cd | Cm | Cl/Cd
-13 | -0.057 | 0.11494 | -0.029 | -0.492
-12.5 | -0.054 | 0.11286 | -0.028 | -0.476
-12 | -0.051 | 0.10541 | -0.028 | -0.484
-11.5 | -0.145 | 0.09894 | -0.027 | -1.461
-11 | -0.189 | 0.09329 | -0.027 | -2.031
-10.5 | -0.226 | 0.09176 | -0.026 | -2.458
-10 | -0.256 | 0.0864 | -0.027 | -2.958
-9.5 | -0.28 | 0.08065 | -0.026 | -3.467
-9 | -0.297 | 0.07414 | -0.026 | -4.005
-8.5 | -0.307 | 0.07156 | -0.025 | -4.293
-8 | -0.31 | 0.06649 | -0.025 | -4.664
-7.5 | -0.305 | 0.06132 | -0.024 | -4.979
-7 | -0.293 | 0.05685 | -0.024 | -5.154
-6.5 | -0.274 | 0.05257 | -0.024 | -5.206
-6 | -0.248 | 0.04902 | -0.024 | -5.056
-5.5 | -0.216 | 0.04561 | -0.024 | -4.746
-5 | -0.18 | 0.04287 | -0.024 | -4.208
-4.5 | -0.141 | 0.04031 | -0.025 | -3.486
-4 | -0.098 | 0.03826 | -0.026 | -2.555
-3.5 | -0.053 | 0.03644 | -0.027 | -1.448
-3 | -0.006 | 0.0349 | -0.028 | -0.181
-2.5 | 0.051 | 0.01186 | -0.07 | 4.314
-2 | 0.111 | 0.01166 | -0.07 | 9.508
-1.5 | 0.171 | 0.0121 | -0.07 | 14.126
-1 | 0.231 | 0.01234 | -0.07 | 18.712
-0.5 | 0.291 | 0.01038 | -0.07 | 28.029
0 | 0.351 | 0.01046 | -0.07 | 33.564
0.5 | 0.411 | 0.01055 | -0.07 | 38.928
1 | 0.47 | 0.01067 | -0.07 | 44.068
1.5 | 0.53 | 0.01083 | -0.07 | 48.914
2 | 0.589 | 0.01104 | -0.07 | 53.345
2.5 | 0.648 | 0.01143 | -0.07 | 56.717
3 | 0.706 | 0.01209 | -0.07 | 58.415
3.5 | 0.764 | 0.01312 | -0.07 | 58.221
4 | 0.821 | 0.01418 | -0.07 | 57.892
4.5 | 0.876 | 0.01523 | -0.07 | 57.529
5 | 0.93 | 0.01668 | -0.07 | 55.737
5.5 | 0.981 | 0.01742 | -0.07 | 56.313
6 | 1.029 | 0.01822 | -0.07 | 56.463
6.5 | 1.073 | 0.019 | -0.07 | 56.464
7 | 1.111 | 0.01986 | -0.07 | 55.926
7.5 | 1.143 | 0.02087 | -0.07 | 54.758
8 | 1.166 | 0.02209 | -0.07 | 52.772
8.5 | 1.156 | 0.02232 | -0.069 | 51.769
9 | 0.952 | 0.06418 | -0.036 | 14.827
9.5 | 0.939 | 0.07041 | -0.032 | 13.337
10 | 0.916 | 0.07679 | -0.029 | 11.926
10.5 | 0.881 | 0.08352 | -0.028 | 10.551
11 | 0.835 | 0.09282 | -0.026 | 8.999
11.5 | 0.773 | 0.10147 | -0.024 | 7.617
12 | 0.701 | 0.11453 | -0.022 | 6.12
12.5 | 0.621 | 0.12501 | -0.023 | 4.969
13 | 0.535 | 0.1385 | -0.024 | 3.861

## 30. Re 500k Mach 0.25 (2)
BIGFOIL.COM POLAR EXPORT
AG3819
AG3819 |  |  |  | Cl Max: | 1.3443 | at alpha= | 10 | deg
XFOIL ncrit=9 |  |  |  | L/D Max: | 89.6206 | at alpha= | 3.5 | deg
Re: | 500000 |  |  | Cd Min: | 0.00497 | at alpha= | 0 | deg
Mach: | 0.25 |  |  | Cl=0 at alpha= | -2.4057 | deg
|  |  |  | @ Cl=0.1, Cd= | 0.0082544
|  |  |  | @ Cl=0.4, Cd= | 0.0055395
|  |  |  | @ Cl=0.6, Cd= | 0.0071116
alpha (deg) | Cl | Cd | Cm | Cl/Cd
-20 | -0.8349 | 0.26679 | 0.0821 | -3.1294
-19 | -0.7985 | 0.25245 | 0.0734 | -3.163
-18.5 | -0.7811 | 0.24543 | 0.0702 | -3.1826
-18 | -0.7632 | 0.2388 | 0.0662 | -3.196
-17.5 | -0.7451 | 0.23207 | 0.0623 | -3.2107
-17 | -0.7271 | 0.22522 | 0.0584 | -3.2284
-16.5 | -0.7093 | 0.21823 | 0.0545 | -3.2502
-16 | -0.691 | 0.21093 | 0.0505 | -3.276
-15.5 | -0.6738 | 0.20381 | 0.0454 | -3.306
-15 | -0.6591 | 0.19691 | 0.0407 | -3.3472
-14.5 | -0.6424 | 0.18862 | 0.039 | -3.4058
-14 | -0.6266 | 0.18199 | 0.0365 | -3.443
-13.5 | -0.6113 | 0.17507 | 0.0335 | -3.4917
-13 | -0.5967 | 0.16801 | 0.0305 | -3.5516
-12.5 | -0.5826 | 0.16082 | 0.0275 | -3.6227
-12 | -0.5689 | 0.15342 | 0.0242 | -3.7081
-11.5 | -0.558 | 0.1461 | 0.0195 | -3.8193
-11 | -0.5487 | 0.13878 | 0.0153 | -3.9537
-10.5 | -0.5379 | 0.1312 | 0.0119 | -4.0998
-10 | -0.5245 | 0.12327 | 0.0121 | -4.2549
-9.5 | -0.5119 | 0.1167 | 0.0099 | -4.3865
-9 | -0.5003 | 0.10978 | 0.007 | -4.5573
-8.5 | -0.4895 | 0.10241 | 0.0029 | -4.7798
-8 | -0.48 | 0.09471 | -0.004 | -5.0681
-7.5 | -0.47 | 0.08726 | -0.009 | -5.3862
-7 | -0.4622 | 0.07938 | -0.0115 | -5.8226
-6.5 | -0.4395 | 0.07224 | -0.0179 | -6.0839
-6 | -0.4111 | 0.06387 | -0.0271 | -6.4365
-5.5 | -0.3629 | 0.05185 | -0.0425 | -6.999
-5 | -0.3155 | 0.03622 | -0.0553 | -8.7107
-4.5 | -0.27 | 0.03085 | -0.0574 | -8.752
-4 | -0.1986 | 0.0164 | -0.063 | -12.1098
-3.5 | -0.1416 | 0.01322 | -0.0627 | -10.711
-3 | -0.0842 | 0.0113 | -0.0622 | -7.4513
-2.5 | -0.0157 | 0.00985 | -0.0641 | -1.5939
-2 | 0.0675 | 0.00868 | -0.069 | 7.7765
-1.5 | 0.1538 | 0.00755 | -0.0751 | 20.3709
-1 | 0.2299 | 0.00676 | -0.0788 | 34.0089
-0.5 | 0.2929 | 0.0059 | -0.0795 | 49.6441
0 | 0.3373 | 0.00497 | -0.0748 | 67.8672
0.5 | 0.3914 | 0.00546 | -0.0732 | 71.685
1 | 0.4466 | 0.00597 | -0.0722 | 74.8074
1.5 | 0.5032 | 0.00648 | -0.0716 | 77.6543
2 | 0.5607 | 0.00688 | -0.0712 | 81.4971
2.5 | 0.6184 | 0.00722 | -0.0709 | 85.651
3 | 0.6759 | 0.00758 | -0.0705 | 89.1689
3.5 | 0.7322 | 0.00817 | -0.0699 | 89.6206
4 | 0.7879 | 0.00894 | -0.0694 | 88.132
4.5 | 0.8433 | 0.0098 | -0.0688 | 86.051
5 | 0.8982 | 0.01074 | -0.0681 | 83.6313
5.5 | 0.9522 | 0.01187 | -0.0673 | 80.219
6 | 1.0058 | 0.01307 | -0.0661 | 76.9549
6.5 | 1.0589 | 0.01433 | -0.0648 | 73.8939
7 | 1.1094 | 0.01599 | -0.063 | 69.3809
7.5 | 1.157 | 0.01803 | -0.0609 | 64.1708
8 | 1.2041 | 0.02015 | -0.0586 | 59.7568
8.5 | 1.2499 | 0.02224 | -0.0562 | 56.2005
9 | 1.2835 | 0.0266 | -0.0526 | 48.2519
9.5 | 1.3193 | 0.02983 | -0.0492 | 44.2273
10 | 1.3443 | 0.03378 | -0.0453 | 39.7957
10.5 | 1.3402 | 0.04026 | -0.0398 | 33.2886
11 | 1.3007 | 0.0484 | -0.0341 | 26.874
11.5 | 1.2708 | 0.05834 | -0.0372 | 21.7827
12 | 1.2337 | 0.07347 | -0.048 | 16.7919
12.5 | 1.1954 | 0.0906 | -0.0596 | 13.1943
13 | 1.1617 | 0.1084 | -0.0705 | 10.7168
13.5 | 1.0205 | 0.15919 | -0.0964 | 6.4106
14 | 1.0137 | 0.17317 | -0.103 | 5.8538
14.5 | 1.0075 | 0.18948 | -0.1087 | 5.3172
15 | 1.0163 | 0.20056 | -0.1165 | 5.0673

## 31. Re 500k Mach 0.50 (1)
BIGFOIL.COM POLAR EXPORT
AG3819
AG3819 |  |  |  | Cl Max: | 1.208 | at alpha= | 20 | deg
JavaFoil+Calcfoil stall+Eppler ext transition |  |  |  | L/D Max: | 57.639 | at alpha= | 2.5 | deg
Re: | 500000 |  |  | Cd Min: | 0.0108 | at alpha= | 0 | deg
Mach: | 0.5 |  |  | Cl=0 at alpha= | -2.9327 | deg
|  |  |  | @ Cl=0.1, Cd= | 0.019052
|  |  |  | @ Cl=0.4, Cd= | 0.010816
|  |  |  | @ Cl=0.6, Cd= | 0.011416
alpha (deg) | Cl | Cd | Cm | Cl/Cd
-20 | -0.909 | 0.2325 | -0.045 | -3.91
-19.5 | -0.881 | 0.22231 | -0.043 | -3.963
-19 | -0.855 | 0.21485 | -0.043 | -3.98
-18.5 | -0.829 | 0.21188 | -0.043 | -3.914
-18 | -0.804 | 0.20752 | -0.043 | -3.872
-17.5 | -0.778 | 0.20056 | -0.043 | -3.877
-17 | -0.752 | 0.19826 | -0.043 | -3.792
-16.5 | -0.724 | 0.18744 | -0.041 | -3.861
-16 | -0.698 | 0.17976 | -0.04 | -3.88
-15.5 | -0.672 | 0.1765 | -0.041 | -3.805
-15 | -0.645 | 0.17231 | -0.041 | -3.745
-14.5 | -0.619 | 0.16973 | -0.04 | -3.647
-14 | -0.592 | 0.15654 | -0.04 | -3.784
-13.5 | -0.566 | 0.15218 | -0.04 | -3.719
-13 | -0.539 | 0.14668 | -0.038 | -3.673
-12.5 | -0.512 | 0.14647 | -0.038 | -3.498
-12 | -0.486 | 0.14254 | -0.038 | -3.409
-11.5 | -0.459 | 0.13085 | -0.036 | -3.506
-11 | -0.432 | 0.12696 | -0.036 | -3.405
-10.5 | -0.406 | 0.12413 | -0.036 | -3.268
-10 | -0.379 | 0.11892 | -0.035 | -3.185
-9.5 | -0.352 | 0.11578 | -0.035 | -3.041
-9 | -0.325 | 0.10908 | -0.033 | -2.981
-8.5 | -0.299 | 0.07315 | -0.034 | -4.081
-8 | -0.272 | 0.09948 | -0.033 | -2.732
-7.5 | -0.245 | 0.0666 | -0.032 | -3.677
-7 | -0.218 | 0.05839 | -0.032 | -3.736
-6.5 | -0.191 | 0.06258 | -0.031 | -3.056
-6 | -0.164 | 0.05303 | -0.031 | -3.102
-5.5 | -0.138 | 0.05282 | -0.029 | -2.606
-5 | -0.111 | 0.0479 | -0.029 | -2.314
-4.5 | -0.125 | 0.04674 | -0.027 | -2.685
-4 | -0.101 | 0.04152 | -0.027 | -2.426
-3.5 | -0.057 | 0.0382 | -0.027 | -1.485
-3 | -0.007 | 0.03607 | -0.029 | -0.192
-2.5 | 0.045 | 0.03441 | -0.031 | 1.321
-2 | 0.123 | 0.01263 | -0.078 | 9.773
-1.5 | 0.191 | 0.01391 | -0.078 | 13.704
-1 | 0.258 | 0.01339 | -0.078 | 19.277
-0.5 | 0.325 | 0.01251 | -0.078 | 26.012
0 | 0.392 | 0.0108 | -0.078 | 36.337
0.5 | 0.459 | 0.01093 | -0.078 | 42.018
1 | 0.526 | 0.01111 | -0.078 | 47.31
1.5 | 0.592 | 0.01136 | -0.078 | 52.109
2 | 0.658 | 0.01182 | -0.078 | 55.678
2.5 | 0.724 | 0.01255 | -0.078 | 57.639
3 | 0.788 | 0.0137 | -0.078 | 57.546
3.5 | 0.851 | 0.01484 | -0.078 | 57.375
4 | 0.912 | 0.0161 | -0.078 | 56.667
4.5 | 0.97 | 0.01786 | -0.078 | 54.322
5 | 1.023 | 0.01887 | -0.078 | 54.223
5.5 | 1.068 | 0.02008 | -0.078 | 53.174
6 | 1.099 | 0.02142 | -0.078 | 51.321
6.5 | 1.105 | 0.02336 | -0.078 | 47.308
7 | 0.837 | 0.0574 | -0.031 | 14.59
7.5 | 0.555 | 0.07061 | -0.028 | 7.866
8 | 0.582 | 0.08966 | -0.03 | 6.49
8.5 | 0.608 | 0.09614 | -0.031 | 6.327
9 | 0.635 | 0.10982 | -0.032 | 5.78
9.5 | 0.661 | 0.11828 | -0.034 | 5.592
10 | 0.688 | 0.12765 | -0.036 | 5.39
10.5 | 0.714 | 0.13071 | -0.036 | 5.462
11 | 0.741 | 0.1379 | -0.037 | 5.373
11.5 | 0.767 | 0.14103 | -0.037 | 5.437
12 | 0.793 | 0.14405 | -0.037 | 5.502
12.5 | 0.82 | 0.15332 | -0.039 | 5.345
13 | 0.845 | 0.15678 | -0.039 | 5.391
13.5 | 0.872 | 0.16388 | -0.041 | 5.323
14 | 0.898 | 0.16944 | -0.041 | 5.299
14.5 | 0.924 | 0.17624 | -0.041 | 5.241
15 | 0.951 | 0.18043 | -0.042 | 5.269
15.5 | 0.976 | 0.18491 | -0.042 | 5.278
16 | 1.003 | 0.19474 | -0.044 | 5.152
16.5 | 1.029 | 0.19947 | -0.044 | 5.157
17 | 1.054 | 0.20089 | -0.044 | 5.245
17.5 | 1.081 | 0.20821 | -0.045 | 5.193
18 | 1.106 | 0.21254 | -0.045 | 5.204
18.5 | 1.131 | 0.21684 | -0.046 | 5.216
19 | 1.158 | 0.23124 | -0.047 | 5.01
19.5 | 1.183 | 0.22911 | -0.047 | 5.164
20 | 1.208 | 0.23792 | -0.047 | 5.077

## 32. Re 500k Mach 0.50 (2)
BIGFOIL.COM POLAR EXPORT
AG3819
AG3819 |  |  |  | Cl Max: | 1.282 | at alpha= | 20 | deg
XFOIL ncrit=9 |  |  |  | L/D Max: | 89.6014 | at alpha= | 3 | deg
Re: | 500000 |  |  | Cd Min: | 0.00623 | at alpha= | 0.5 | deg
Mach: | 0.5 |  |  | Cl=0 at alpha= | -2.5145 | deg
|  |  |  | @ Cl=0.1, Cd= | 0.0092745
|  |  |  | @ Cl=0.4, Cd= | 0.0064229
|  |  |  | @ Cl=0.6, Cd= | 0.007265
alpha (deg) | Cl | Cd | Cm | Cl/Cd
-20 | -0.9112 | 0.29 | 0.0961 | -3.1421
-19.5 | -0.8892 | 0.28193 | 0.0911 | -3.154
-19 | -0.8667 | 0.2738 | 0.0859 | -3.1654
-18.5 | -0.8439 | 0.2656 | 0.0809 | -3.1773
-18 | -0.8211 | 0.25736 | 0.0758 | -3.1905
-17.5 | -0.7983 | 0.2491 | 0.0709 | -3.2047
-17 | -0.7752 | 0.24077 | 0.066 | -3.2197
-16.5 | -0.752 | 0.23264 | 0.0604 | -3.2325
-16 | -0.7305 | 0.22487 | 0.0548 | -3.2485
-15.5 | -0.7093 | 0.21604 | 0.0509 | -3.2832
-15 | -0.6885 | 0.2079 | 0.0479 | -3.3117
-14.5 | -0.6676 | 0.20021 | 0.044 | -3.3345
-14 | -0.647 | 0.19238 | 0.04 | -3.3631
-13.5 | -0.6267 | 0.18444 | 0.0359 | -3.3979
-13 | -0.6072 | 0.17676 | 0.031 | -3.4352
-12.5 | -0.5904 | 0.16931 | 0.0263 | -3.4871
-12 | -0.5752 | 0.16183 | 0.0219 | -3.5543
-11.5 | -0.5559 | 0.15276 | 0.0208 | -3.639
-11 | -0.5392 | 0.14535 | 0.0186 | -3.7097
-10.5 | -0.5233 | 0.13804 | 0.0158 | -3.7909
-10 | -0.5081 | 0.13061 | 0.0128 | -3.8902
-9.5 | -0.4944 | 0.12325 | 0.0078 | -4.0114
-8.5 | -0.4693 | 0.10769 | 0.002 | -4.3579
-8 | -0.4535 | 0.10113 | 0.0004 | -4.4843
-7.5 | -0.4396 | 0.09425 | -0.0027 | -4.6642
-7 | -0.4264 | 0.08728 | -0.0065 | -4.8854
-6.5 | -0.4161 | 0.0805 | -0.0133 | -5.1689
-6 | -0.3994 | 0.07305 | -0.0201 | -5.4675
-5.5 | -0.3886 | 0.06456 | -0.0247 | -6.0192
-5 | -0.3683 | 0.05803 | -0.0281 | -6.3467
-4.5 | -0.3361 | 0.05029 | -0.0353 | -6.6832
-4 | -0.2702 | 0.03898 | -0.0502 | -6.9318
-3.5 | -0.1961 | 0.02469 | -0.0635 | -7.9425
-3 | -0.0938 | 0.01508 | -0.0738 | -6.2202
-2.5 | 0.0028 | 0.01132 | -0.0788 | 0.24735
-2 | 0.0989 | 0.00929 | -0.0838 | 10.6459
-1.5 | 0.1895 | 0.00801 | -0.0876 | 23.6579
-1 | 0.2601 | 0.00718 | -0.0876 | 36.2256
-0.5 | 0.3195 | 0.0068 | -0.0849 | 46.9853
0 | 0.3804 | 0.00653 | -0.0833 | 58.2542
0.5 | 0.4353 | 0.00623 | -0.0799 | 69.8716
1 | 0.5008 | 0.00669 | -0.0792 | 74.858
1.5 | 0.5668 | 0.00709 | -0.0786 | 79.9436
2 | 0.6332 | 0.00744 | -0.0779 | 85.1075
2.5 | 0.6994 | 0.00785 | -0.077 | 89.0955
3 | 0.7643 | 0.00853 | -0.0759 | 89.6014
3.5 | 0.8288 | 0.00941 | -0.0747 | 88.0765
4 | 0.8934 | 0.01039 | -0.0733 | 85.9865
4.5 | 0.9574 | 0.01157 | -0.0715 | 82.7485
5 | 1.0205 | 0.01301 | -0.0692 | 78.4397
5.5 | 1.0813 | 0.01484 | -0.0661 | 72.8639
6 | 1.1398 | 0.01697 | -0.0623 | 67.1656
6.5 | 1.1906 | 0.02026 | -0.0573 | 58.766
7 | 1.2337 | 0.02434 | -0.0519 | 50.6861
7.5 | 1.2492 | 0.03105 | -0.0455 | 40.2319
8 | 1.2329 | 0.03879 | -0.0393 | 31.784
8.5 | 1.1973 | 0.04839 | -0.0395 | 24.7427
9 | 1.1612 | 0.06325 | -0.0516 | 18.3589
9.5 | 1.1211 | 0.08055 | -0.0642 | 13.9181
10 | 1.0794 | 0.098 | -0.074 | 11.0143
10.5 | 1.046 | 0.11427 | -0.0821 | 9.1538
11 | 1.0258 | 0.12891 | -0.0894 | 7.9575
11.5 | 1.0167 | 0.142 | -0.0958 | 7.1599
12 | 1.015 | 0.15437 | -0.1019 | 6.5751
12.5 | 1.0176 | 0.16646 | -0.1079 | 6.1132
13 | 1.023 | 0.17889 | -0.1143 | 5.7186
13.5 | 1.0329 | 0.19039 | -0.1202 | 5.4252
14 | 1.0453 | 0.20152 | -0.1258 | 5.1871
14.5 | 1.0631 | 0.21078 | -0.1277 | 5.0436
15 | 1.0796 | 0.22161 | -0.1336 | 4.8716
15.5 | 1.0954 | 0.23275 | -0.143 | 4.7063
16 | 1.116 | 0.24076 | -0.1469 | 4.6353
16.5 | 1.1363 | 0.25086 | -0.1497 | 4.5296
17 | 1.1553 | 0.26137 | -0.1563 | 4.4202
17.5 | 1.1744 | 0.27225 | -0.1656 | 4.3137
18 | 1.1958 | 0.28159 | -0.1713 | 4.2466
18.5 | 1.217 | 0.28987 | -0.1753 | 4.1984
19.5 | 1.2589 | 0.31094 | -0.1881 | 4.0487
20 | 1.282 | 0.32174 | -0.1956 | 3.9846

## 33. Re 750k Mach 0.00 (1)
BIGFOIL.COM POLAR EXPORT
AG3819
AG3819 |  |  |  | Cl Max: | 1.203 | at alpha= | 9.5 | deg
JavaFoil+Calcfoil stall+Eppler ext transition |  |  |  | L/D Max: | 63.351 | at alpha= | 3.5 | deg
Re: | 750000 |  |  | Cd Min: | 0.00946 | at alpha= | -0.5 | deg
Mach: | 0 |  |  | Cl=0 at alpha= | -2.931 | deg
|  |  |  | @ Cl=0.1, Cd= | 0.010785
|  |  |  | @ Cl=0.4, Cd= | 0.0096338
|  |  |  | @ Cl=0.6, Cd= | 0.010238
alpha (deg) | Cl | Cd | Cm | Cl/Cd
-15.5 | -0.286 | 0.1338 | -0.028 | -2.139
-15 | -0.3 | 0.12663 | -0.028 | -2.365
-14.5 | -0.313 | 0.12094 | -0.028 | -2.588
-14 | -0.326 | 0.11676 | -0.028 | -2.795
-13.5 | -0.339 | 0.11223 | -0.027 | -3.025
-13 | -0.352 | 0.10616 | -0.027 | -3.316
-12.5 | -0.364 | 0.09834 | -0.026 | -3.699
-12 | -0.374 | 0.09557 | -0.026 | -3.916
-11.5 | -0.383 | 0.09018 | -0.026 | -4.248
-11 | -0.389 | 0.08518 | -0.026 | -4.563
-10.5 | -0.391 | 0.08042 | -0.025 | -4.866
-10 | -0.391 | 0.07464 | -0.025 | -5.239
-9.5 | -0.388 | 0.07025 | -0.025 | -5.516
-9 | -0.38 | 0.06767 | -0.024 | -5.62
-8.5 | -0.369 | 0.06272 | -0.024 | -5.887
-8 | -0.354 | 0.05953 | -0.024 | -5.946
-7.5 | -0.334 | 0.0553 | -0.023 | -6.047
-7 | -0.311 | 0.05204 | -0.024 | -5.97
-6.5 | -0.283 | 0.04883 | -0.023 | -5.793
-6 | -0.251 | 0.04564 | -0.024 | -5.508
-5.5 | -0.216 | 0.04315 | -0.024 | -5.014
-5 | -0.178 | 0.04077 | -0.024 | -4.377
-4.5 | -0.138 | 0.03873 | -0.026 | -3.563
-4 | -0.096 | 0.03686 | -0.027 | -2.591
-3.5 | -0.051 | 0.03491 | -0.031 | -1.475
-3 | -0.008 | 0.01118 | -0.068 | -0.683
-2.5 | 0.05 | 0.01096 | -0.068 | 4.527
-2 | 0.107 | 0.01076 | -0.068 | 9.984
-1.5 | 0.166 | 0.01139 | -0.068 | 14.531
-1 | 0.224 | 0.01108 | -0.068 | 20.184
-0.5 | 0.282 | 0.00946 | -0.068 | 29.788
0 | 0.34 | 0.00955 | -0.068 | 35.595
0.5 | 0.398 | 0.00963 | -0.068 | 41.299
1 | 0.456 | 0.00974 | -0.068 | 46.765
1.5 | 0.513 | 0.00989 | -0.068 | 51.875
2 | 0.571 | 0.01009 | -0.068 | 56.57
2.5 | 0.628 | 0.01038 | -0.068 | 60.456
3 | 0.684 | 0.01091 | -0.068 | 62.755
3.5 | 0.74 | 0.01169 | -0.068 | 63.351
4 | 0.796 | 0.01268 | -0.068 | 62.74
4.5 | 0.85 | 0.01361 | -0.068 | 62.415
5 | 0.902 | 0.01503 | -0.068 | 60.029
5.5 | 0.953 | 0.01579 | -0.068 | 60.378
6 | 1.002 | 0.01641 | -0.068 | 61.055
6.5 | 1.048 | 0.01707 | -0.068 | 61.36
7 | 1.089 | 0.01773 | -0.068 | 61.416
7.5 | 1.126 | 0.01846 | -0.068 | 61.017
8 | 1.158 | 0.01928 | -0.068 | 60.08
8.5 | 1.183 | 0.02026 | -0.068 | 58.376
9 | 1.201 | 0.02137 | -0.068 | 56.21
9.5 | 1.203 | 0.01993 | -0.067 | 60.362
10 | 1.141 | 0.0275 | -0.063 | 41.495
10.5 | 0.986 | 0.06975 | -0.041 | 14.14
11 | 0.965 | 0.07847 | -0.034 | 12.294
11.5 | 0.943 | 0.08483 | -0.032 | 11.112
12 | 0.916 | 0.09136 | -0.031 | 10.029
12.5 | 0.886 | 0.09822 | -0.03 | 9.02
13 | 0.852 | 0.10481 | -0.028 | 8.131
13.5 | 0.816 | 0.11342 | -0.028 | 7.198
14 | 0.779 | 0.1212 | -0.026 | 6.424
14.5 | 0.74 | 0.12998 | -0.025 | 5.694

## 34. Re 750k Mach 0.00 (2)
BIGFOIL.COM POLAR EXPORT
AG3819
AG3819 |  |  |  | Cl Max: | 1.5079 | at alpha= | 13 | deg
XFOIL ncrit=9 |  |  |  | L/D Max: | 97.6567 | at alpha= | 3 | deg
Re: | 750000 |  |  | Cd Min: | 0.00494 | at alpha= | 0.5 | deg
Mach: | 0 |  |  | Cl=0 at alpha= | -2.687 | deg
|  |  |  | @ Cl=0.1, Cd= | 0.007161
|  |  |  | @ Cl=0.4, Cd= | 0.005161
|  |  |  | @ Cl=0.6, Cd= | 0.0063367
alpha (deg) | Cl | Cd | Cm | Cl/Cd
-20 | -0.8198 | 0.26042 | 0.0803 | -3.148
-19.5 | -0.8033 | 0.25441 | 0.0765 | -3.1575
-19 | -0.7862 | 0.24822 | 0.0725 | -3.1674
-18.5 | -0.769 | 0.24178 | 0.0685 | -3.1806
-18 | -0.7518 | 0.2352 | 0.0646 | -3.1964
-17.5 | -0.7348 | 0.22853 | 0.0608 | -3.2153
-17 | -0.7179 | 0.22171 | 0.057 | -3.238
-16.5 | -0.7003 | 0.21446 | 0.053 | -3.2654
-16 | -0.6841 | 0.20718 | 0.0486 | -3.302
-15.5 | -0.6698 | 0.19987 | 0.0442 | -3.3512
-15 | -0.6555 | 0.1921 | 0.0419 | -3.4123
-14.5 | -0.6407 | 0.18572 | 0.0393 | -3.4498
-14 | -0.6262 | 0.17913 | 0.0364 | -3.4958
-13.5 | -0.6122 | 0.17235 | 0.0335 | -3.5521
-13 | -0.5988 | 0.16533 | 0.0305 | -3.6218
-12.5 | -0.5859 | 0.15797 | 0.0275 | -3.7089
-12 | -0.5741 | 0.15029 | 0.0237 | -3.8199
-11.5 | -0.5646 | 0.14264 | 0.0198 | -3.9582
-11 | -0.5544 | 0.13506 | 0.0165 | -4.1048
-10.5 | -0.5445 | 0.12737 | 0.0134 | -4.2749
-10 | -0.5364 | 0.11946 | 0.0119 | -4.4902
-9.5 | -0.524 | 0.1132 | 0.0098 | -4.629
-9 | -0.5129 | 0.10649 | 0.0069 | -4.8164
-8.5 | -0.5028 | 0.09927 | 0.0034 | -5.065
-8 | -0.4944 | 0.09051 | -0.0034 | -5.4624
-7.5 | -0.4828 | 0.08235 | -0.0097 | -5.8628
-7 | -0.4652 | 0.06982 | -0.023 | -6.6628
-6.5 | -0.4368 | 0.06293 | -0.0299 | -6.941
-6 | -0.4007 | 0.054 | -0.0393 | -7.4204
-5.5 | -0.3526 | 0.04103 | -0.0509 | -8.5937
-5 | -0.2917 | 0.0237 | -0.0604 | -12.308
-4.5 | -0.2332 | 0.01449 | -0.0619 | -16.0939
-4 | -0.1799 | 0.0114 | -0.0618 | -15.7807
-3.5 | -0.1222 | 0.01013 | -0.0622 | -12.0632
-3 | -0.0467 | 0.00905 | -0.0662 | -5.1602
-2.5 | 0.0279 | 0.00796 | -0.0701 | 3.505
-2 | 0.1055 | 0.0071 | -0.0745 | 14.8592
-1.5 | 0.1715 | 0.00639 | -0.0766 | 26.8388
-1 | 0.2275 | 0.0059 | -0.0763 | 38.5593
-0.5 | 0.2765 | 0.00548 | -0.0742 | 50.4562
0 | 0.3276 | 0.00511 | -0.0729 | 64.1096
0.5 | 0.3763 | 0.00494 | -0.0706 | 76.1741
1 | 0.431 | 0.00545 | -0.0702 | 79.0826
1.5 | 0.487 | 0.00576 | -0.07 | 84.5486
2 | 0.543 | 0.00605 | -0.0699 | 89.7521
2.5 | 0.599 | 0.00633 | -0.0697 | 94.6288
3 | 0.6543 | 0.0067 | -0.0695 | 97.6567
3.5 | 0.7086 | 0.00731 | -0.0692 | 96.9357
4 | 0.7626 | 0.00797 | -0.069 | 95.6838
4.5 | 0.8162 | 0.00867 | -0.0687 | 94.1407
5 | 0.8695 | 0.00942 | -0.0683 | 92.3036
5.5 | 0.9222 | 0.01025 | -0.0679 | 89.9707
6 | 0.9743 | 0.01115 | -0.0674 | 87.3812
6.5 | 1.0263 | 0.01202 | -0.0668 | 85.3827
7 | 1.0778 | 0.01292 | -0.066 | 83.4211
7.5 | 1.1276 | 0.0141 | -0.0651 | 79.9716
8 | 1.1778 | 0.01504 | -0.0642 | 78.3112
8.5 | 1.2235 | 0.01676 | -0.0627 | 73.0012
9 | 1.2712 | 0.01792 | -0.0616 | 70.9375
9.5 | 1.3158 | 0.01945 | -0.0601 | 67.6504
10 | 1.3548 | 0.02181 | -0.0579 | 62.1183
10.5 | 1.3969 | 0.02338 | -0.0561 | 59.7476
11 | 1.4375 | 0.02488 | -0.0544 | 57.7773
11.5 | 1.4578 | 0.02902 | -0.0504 | 50.2343
12 | 1.4867 | 0.03136 | -0.0474 | 47.4075
12.5 | 1.5049 | 0.0343 | -0.0435 | 43.8746
13 | 1.5079 | 0.03743 | -0.0382 | 40.2859
13.5 | 1.5078 | 0.04141 | -0.0349 | 36.4115
14 | 1.4927 | 0.04868 | -0.0353 | 30.6635
14.5 | 1.4609 | 0.06112 | -0.0416 | 23.9022
15 | 1.4219 | 0.07663 | -0.0506 | 18.5554
15.5 | 1.3787 | 0.09359 | -0.06 | 14.7313
16 | 1.3233 | 0.11391 | -0.0709 | 11.6171
17 | 1.0508 | 0.22864 | -0.1301 | 4.5959
17.5 | 1.0657 | 0.23485 | -0.1337 | 4.5378
18 | 1.0771 | 0.24198 | -0.137 | 4.4512

## 35. Re 750k Mach 0.10 (1)
BIGFOIL.COM POLAR EXPORT
AG3819
AG3819 |  |  |  | Cl Max: | 1.2 | at alpha= | 9 | deg
JavaFoil+Calcfoil stall+Eppler ext transition |  |  |  | L/D Max: | 63.251 | at alpha= | 3.5 | deg
Re: | 750000 |  |  | Cd Min: | 0.00947 | at alpha= | -0.5 | deg
Mach: | 0.1 |  |  | Cl=0 at alpha= | -2.931 | deg
|  |  |  | @ Cl=0.1, Cd= | 0.011368
|  |  |  | @ Cl=0.4, Cd= | 0.00964
|  |  |  | @ Cl=0.6, Cd= | 0.010264
alpha (deg) | Cl | Cd | Cm | Cl/Cd
-15 | -0.261 | 0.12817 | -0.028 | -2.033
-14.5 | -0.276 | 0.12551 | -0.028 | -2.198
-14 | -0.291 | 0.11671 | -0.028 | -2.496
-13.5 | -0.307 | 0.11195 | -0.027 | -2.74
-13 | -0.322 | 0.10601 | -0.027 | -3.035
-12.5 | -0.336 | 0.10047 | -0.027 | -3.346
-12 | -0.349 | 0.09519 | -0.027 | -3.671
-11.5 | -0.361 | 0.09017 | -0.026 | -4.006
-11 | -0.37 | 0.08588 | -0.026 | -4.304
-10.5 | -0.375 | 0.08147 | -0.026 | -4.605
-10 | -0.378 | 0.07609 | -0.025 | -4.963
-9.5 | -0.377 | 0.07108 | -0.025 | -5.3
-9 | -0.372 | 0.06793 | -0.025 | -5.475
-8.5 | -0.363 | 0.06287 | -0.025 | -5.774
-8 | -0.349 | 0.0595 | -0.024 | -5.874
-7.5 | -0.332 | 0.05606 | -0.024 | -5.914
-7 | -0.309 | 0.05256 | -0.024 | -5.879
-6.5 | -0.282 | 0.04923 | -0.024 | -5.73
-6 | -0.251 | 0.04615 | -0.024 | -5.442
-5.5 | -0.217 | 0.0433 | -0.024 | -5.003
-5 | -0.179 | 0.04087 | -0.024 | -4.376
-4.5 | -0.138 | 0.03875 | -0.026 | -3.572
-4 | -0.096 | 0.03695 | -0.027 | -2.594
-3.5 | -0.052 | 0.03518 | -0.029 | -1.468
-3 | -0.008 | 0.01119 | -0.068 | -0.686
-2.5 | 0.05 | 0.01098 | -0.068 | 4.541
-2 | 0.108 | 0.01143 | -0.068 | 9.442
-1.5 | 0.166 | 0.01141 | -0.068 | 14.586
-1 | 0.225 | 0.01118 | -0.068 | 20.112
-0.5 | 0.283 | 0.00947 | -0.068 | 29.898
0 | 0.342 | 0.00956 | -0.068 | 35.738
0.5 | 0.4 | 0.00964 | -0.068 | 41.453
1 | 0.458 | 0.00975 | -0.068 | 46.935
1.5 | 0.516 | 0.00992 | -0.068 | 52.011
2 | 0.573 | 0.01011 | -0.068 | 56.738
2.5 | 0.631 | 0.01044 | -0.068 | 60.428
3 | 0.688 | 0.01094 | -0.068 | 62.838
3.5 | 0.744 | 0.01176 | -0.068 | 63.251
4 | 0.799 | 0.01275 | -0.068 | 62.682
4.5 | 0.854 | 0.01369 | -0.068 | 62.352
5 | 0.907 | 0.01511 | -0.068 | 60.013
5.5 | 0.958 | 0.01588 | -0.068 | 60.311
6 | 1.006 | 0.0165 | -0.068 | 60.989
6.5 | 1.052 | 0.01712 | -0.068 | 61.417
7 | 1.093 | 0.01781 | -0.068 | 61.355
7.5 | 1.129 | 0.01863 | -0.068 | 60.64
8 | 1.16 | 0.01946 | -0.068 | 59.609
8.5 | 1.183 | 0.02044 | -0.068 | 57.894
9 | 1.2 | 0.02165 | -0.068 | 55.402
9.5 | 1.194 | 0.02158 | -0.067 | 55.33
10 | 1.06 | 0.04274 | -0.056 | 24.788
10.5 | 0.97 | 0.07283 | -0.037 | 13.321
11 | 0.951 | 0.07967 | -0.033 | 11.935
11.5 | 0.925 | 0.08636 | -0.031 | 10.708
12 | 0.894 | 0.09326 | -0.03 | 9.586
12.5 | 0.859 | 0.09984 | -0.029 | 8.607
13 | 0.821 | 0.10735 | -0.028 | 7.645
13.5 | 0.78 | 0.11582 | -0.026 | 6.732
14 | 0.738 | 0.12583 | -0.026 | 5.861

## 36. Re 750k Mach 0.10 (2)
BIGFOIL.COM POLAR EXPORT
AG3819
AG3819 |  |  |  | Cl Max: | 1.4865 | at alpha= | 12.5 | deg
XFOIL ncrit=9 |  |  |  | L/D Max: | 97.4667 | at alpha= | 3 | deg
Re: | 750000 |  |  | Cd Min: | 0.0052 | at alpha= | 0 | deg
Mach: | 0.1 |  |  | Cl=0 at alpha= | -99 | deg
|  |  |  | @ Cl=0.1, Cd= | 0.0052
|  |  |  | @ Cl=0.4, Cd= | 0.0053903
|  |  |  | @ Cl=0.6, Cd= | 0.006339
alpha (deg) | Cl | Cd | Cm | Cl/Cd
0 | 0.3294 | 0.0052 | -0.0732 | 63.3462
1 | 0.4333 | 0.00548 | -0.0705 | 79.0693
1.5 | 0.4896 | 0.00579 | -0.0703 | 84.5596
2 | 0.546 | 0.00608 | -0.0702 | 89.8026
2.5 | 0.6023 | 0.00635 | -0.07 | 94.8504
3 | 0.6579 | 0.00675 | -0.0698 | 97.4667
3.5 | 0.7125 | 0.00735 | -0.0695 | 96.9388
4 | 0.7669 | 0.00801 | -0.0692 | 95.7428
5 | 0.8745 | 0.00951 | -0.0685 | 91.9558
5.5 | 0.9276 | 0.01034 | -0.068 | 89.7099
6 | 0.9802 | 0.01124 | -0.0674 | 87.2064
6.5 | 1.0324 | 0.01217 | -0.0667 | 84.8316
7 | 1.0844 | 0.01306 | -0.0659 | 83.0322
7.5 | 1.1346 | 0.01426 | -0.0649 | 79.5652
8 | 1.1849 | 0.01529 | -0.0639 | 77.4951
8.5 | 1.2309 | 0.01703 | -0.0623 | 72.2783
9 | 1.2786 | 0.01828 | -0.0609 | 69.9453
9.5 | 1.3185 | 0.02069 | -0.0587 | 63.7264
10 | 1.3613 | 0.02245 | -0.0568 | 60.637
10.5 | 1.4029 | 0.02413 | -0.0549 | 58.1392
11 | 1.4389 | 0.02628 | -0.0525 | 54.7527
11.5 | 1.4593 | 0.03028 | -0.0484 | 48.1935
12 | 1.4813 | 0.03327 | -0.0447 | 44.5236
12.5 | 1.4865 | 0.03669 | -0.0393 | 40.5151
13 | 1.4819 | 0.04095 | -0.0349 | 36.188
13.5 | 1.4744 | 0.04691 | -0.0344 | 31.4304
14 | 1.4543 | 0.0569 | -0.039 | 25.5589
14.5 | 1.4197 | 0.0716 | -0.0479 | 19.8282
15 | 1.3716 | 0.08949 | -0.0582 | 15.3269
15.5 | 1.2651 | 0.12112 | -0.0755 | 10.445

## 37. Re 750k Mach 0.25 (1)
BIGFOIL.COM POLAR EXPORT
AG3819
AG3819 |  |  |  | Cl Max: | 1.178 | at alpha= | 8.5 | deg
JavaFoil+Calcfoil stall+Eppler ext transition |  |  |  | L/D Max: | 63.175 | at alpha= | 3 | deg
Re: | 750000 |  |  | Cd Min: | 0.00954 | at alpha= | -0.5 | deg
Mach: | 0.25 |  |  | Cl=0 at alpha= | -2.9322 | deg
|  |  |  | @ Cl=0.1, Cd= | 0.011465
|  |  |  | @ Cl=0.4, Cd= | 0.0097017
|  |  |  | @ Cl=0.6, Cd= | 0.1395
alpha (deg) | Cl | Cd | Cm | Cl/Cd
-13 | -0.057 | 0.10745 | -0.029 | -0.527
-12.5 | -0.054 | 0.10289 | -0.029 | -0.523
-12 | -0.051 | 0.09525 | -0.029 | -0.536
-11.5 | -0.145 | 0.09276 | -0.029 | -1.559
-11 | -0.19 | 0.08938 | -0.028 | -2.121
-10.5 | -0.226 | 0.08331 | -0.028 | -2.708
-10 | -0.256 | 0.07805 | -0.028 | -3.276
-9.5 | -0.28 | 0.07265 | -0.027 | -3.85
-9 | -0.297 | 0.07029 | -0.027 | -4.226
-8.5 | -0.307 | 0.06585 | -0.026 | -4.667
-8 | -0.31 | 0.06105 | -0.026 | -5.081
-7.5 | -0.305 | 0.05853 | -0.025 | -5.217
-7 | -0.293 | 0.05477 | -0.025 | -5.351
-6.5 | -0.274 | 0.05036 | -0.025 | -5.434
-6 | -0.248 | 0.04698 | -0.024 | -5.276
-5.5 | -0.216 | 0.0443 | -0.024 | -4.887
-5 | -0.18 | 0.04157 | -0.025 | -4.34
-4.5 | -0.141 | 0.0392 | -0.025 | -3.586
-4 | -0.098 | 0.03725 | -0.027 | -2.625
-3.5 | -0.053 | 0.03548 | -0.028 | -1.488
-3 | -0.008 | 0.01126 | -0.07 | -0.698
-2.5 | 0.051 | 0.01104 | -0.07 | 4.632
-2 | 0.111 | 0.01156 | -0.07 | 9.586
-1.5 | 0.171 | 0.01148 | -0.07 | 14.88
-1 | 0.231 | 0.01153 | -0.07 | 20.043
-0.5 | 0.291 | 0.00954 | -0.07 | 30.488
0 | 0.351 | 0.00962 | -0.07 | 36.487
0.5 | 0.411 | 0.00972 | -0.07 | 42.244
1 | 0.47 | 0.00984 | -0.07 | 47.819
1.5 | 0.53 | 0.01001 | -0.07 | 52.913
2 | 0.589 | 0.01023 | -0.07 | 57.611
2.5 | 0.648 | 0.01065 | -0.07 | 60.848
3 | 0.706 | 0.01118 | -0.07 | 63.175
3.5 | 0.764 | 0.01216 | -0.07 | 62.813
4 | 0.821 | 0.01313 | -0.07 | 62.49
4.5 | 0.876 | 0.01419 | -0.07 | 61.745
5 | 0.93 | 0.01561 | -0.07 | 59.536
5.5 | 0.981 | 0.01631 | -0.07 | 60.138
6 | 1.029 | 0.01705 | -0.07 | 60.344
6.5 | 1.073 | 0.01775 | -0.07 | 60.422
7 | 1.111 | 0.01853 | -0.07 | 59.964
7.5 | 1.143 | 0.01947 | -0.07 | 58.681
8 | 1.166 | 0.02054 | -0.07 | 56.761
8.5 | 1.178 | 0.02188 | -0.07 | 53.838
9 | 1.156 | 0.02235 | -0.068 | 51.704
9.5 | 0.949 | 0.06547 | -0.04 | 14.49
10 | 0.918 | 0.07335 | -0.033 | 12.52
10.5 | 0.883 | 0.08044 | -0.031 | 10.974
11 | 0.836 | 0.08851 | -0.029 | 9.447
11.5 | 0.773 | 0.09688 | -0.026 | 7.984
12 | 0.701 | 0.10687 | -0.024 | 6.562
12.5 | 0.621 | 0.11817 | -0.025 | 5.259
13 | 0.535 | 0.12998 | -0.025 | 4.116
13.5 | 0.443 | 0.1395 | -0.026 | 3.175

## 38. Re 750k Mach 0.25 (2)
BIGFOIL.COM POLAR EXPORT
AG3819
AG3819 |  |  |  | Cl Max: | 1.4134 | at alpha= | 10.5 | deg
XFOIL ncrit=9 |  |  |  | L/D Max: | 97.6945 | at alpha= | 3 | deg
Re: | 750000 |  |  | Cd Min: | 0.00556 | at alpha= | 0 | deg
Mach: | 0.25 |  |  | Cl=0 at alpha= | -2.7114 | deg
|  |  |  | @ Cl=0.1, Cd= | 0.0074127
|  |  |  | @ Cl=0.4, Cd= | 0.0055828
|  |  |  | @ Cl=0.6, Cd= | 0.0063633
alpha (deg) | Cl | Cd | Cm | Cl/Cd
-20 | -0.8377 | 0.26595 | 0.0838 | -3.1498
-19.5 | -0.8198 | 0.25955 | 0.0795 | -3.1585
-19 | -0.8015 | 0.25299 | 0.0753 | -3.1681
-18.5 | -0.7831 | 0.24619 | 0.071 | -3.1809
-18 | -0.7647 | 0.23929 | 0.0669 | -3.1957
-17.5 | -0.7464 | 0.23228 | 0.0628 | -3.2134
-17 | -0.7278 | 0.22508 | 0.0588 | -3.2335
-16.5 | -0.7093 | 0.21773 | 0.0544 | -3.2577
-16 | -0.6921 | 0.21039 | 0.0499 | -3.2896
-15.5 | -0.6763 | 0.203 | 0.0454 | -3.3315
-15 | -0.6603 | 0.19532 | 0.0434 | -3.3806
-14.5 | -0.6443 | 0.18872 | 0.0404 | -3.4141
-14 | -0.6286 | 0.18187 | 0.0372 | -3.4563
-13.5 | -0.6133 | 0.17482 | 0.0341 | -3.5082
-13 | -0.5985 | 0.16752 | 0.0309 | -3.5727
-12.5 | -0.5843 | 0.1599 | 0.0271 | -3.6542
-12 | -0.5724 | 0.1524 | 0.0232 | -3.7559
-11.5 | -0.5613 | 0.14483 | 0.0196 | -3.8756
-11 | -0.55 | 0.13728 | 0.0165 | -4.0064
-10.5 | -0.5399 | 0.12907 | 0.0148 | -4.183
-10 | -0.5268 | 0.12261 | 0.013 | -4.2966
-9.5 | -0.5148 | 0.1159 | 0.0105 | -4.4418
-9 | -0.5034 | 0.10885 | 0.0074 | -4.6247
-8.5 | -0.4939 | 0.10074 | 0.002 | -4.9027
-8 | -0.4831 | 0.09293 | -0.0028 | -5.1985
-7.5 | -0.4736 | 0.08532 | -0.0073 | -5.5509
-7 | -0.4657 | 0.07684 | -0.0128 | -6.0606
-6.5 | -0.441 | 0.07028 | -0.0191 | -6.2749
-6 | -0.4122 | 0.06162 | -0.0287 | -6.6894
-5.5 | -0.3724 | 0.05022 | -0.0412 | -7.4154
-5 | -0.3144 | 0.03537 | -0.0536 | -8.8889
-4 | -0.196 | 0.01294 | -0.0632 | -15.1468
-3.5 | -0.124 | 0.01095 | -0.066 | -11.3242
-3 | -0.0452 | 0.00938 | -0.0699 | -4.8188
-2.5 | 0.0331 | 0.0081 | -0.0739 | 4.0864
-2 | 0.11 | 0.00731 | -0.0775 | 15.0479
-1.5 | 0.1775 | 0.00649 | -0.0792 | 27.3498
-1 | 0.2331 | 0.00604 | -0.078 | 38.5927
-0.5 | 0.2839 | 0.00579 | -0.0759 | 49.0328
0 | 0.3391 | 0.00556 | -0.0751 | 60.9892
1 | 0.4459 | 0.0056 | -0.0722 | 79.625
1.5 | 0.5043 | 0.00589 | -0.072 | 85.6197
2 | 0.5625 | 0.00617 | -0.0718 | 91.1669
2.5 | 0.6207 | 0.00647 | -0.0715 | 95.9351
3 | 0.678 | 0.00694 | -0.0712 | 97.6945
3.5 | 0.7345 | 0.0076 | -0.0708 | 96.6447
4 | 0.7909 | 0.0083 | -0.0704 | 95.2892
4.5 | 0.8469 | 0.00906 | -0.0698 | 93.4768
5 | 0.9025 | 0.0099 | -0.0692 | 91.1616
5.5 | 0.9576 | 0.01084 | -0.0685 | 88.3395
6 | 1.0125 | 0.0118 | -0.0675 | 85.8051
6.5 | 1.0669 | 0.01284 | -0.0664 | 83.0919
7 | 1.1194 | 0.01419 | -0.0649 | 78.8865
7.5 | 1.1726 | 0.01531 | -0.0634 | 76.5905
8 | 1.2198 | 0.01737 | -0.0612 | 70.2245
8.5 | 1.2687 | 0.01902 | -0.0591 | 66.7035
9 | 1.3137 | 0.02109 | -0.0566 | 62.2902
9.5 | 1.3498 | 0.02442 | -0.0531 | 55.2744
10 | 1.3843 | 0.02755 | -0.0495 | 50.2468
10.5 | 1.4134 | 0.03055 | -0.0459 | 46.2651
11 | 1.4038 | 0.03678 | -0.0392 | 38.1675
11.5 | 1.3846 | 0.0428 | -0.034 | 32.3505
12 | 1.3551 | 0.05283 | -0.0367 | 25.6502
12.5 | 1.3202 | 0.06792 | -0.0473 | 19.4376
13 | 1.2767 | 0.08572 | -0.0589 | 14.8938
13.5 | 1.2277 | 0.105 | -0.0697 | 11.6924
14 | 1.171 | 0.12628 | -0.081 | 9.273
14.5 | 1.0317 | 0.17897 | -0.1072 | 5.7647
15 | 1.0347 | 0.19063 | -0.1131 | 5.4278
15.5 | 1.0346 | 0.20542 | -0.1203 | 5.0365

## 39. Re 750k Mach 0.50 (1)
BIGFOIL.COM POLAR EXPORT
AG3819
AG3819 |  |  |  | Cl Max: | 1.208 | at alpha= | 20 | deg
JavaFoil+Calcfoil stall+Eppler ext transition |  |  |  | L/D Max: | 62.426 | at alpha= | 2.5 | deg
Re: | 750000 |  |  | Cd Min: | 0.00993 | at alpha= | 0 | deg
Mach: | 0.5 |  |  | Cl=0 at alpha= | -2.934 | deg
|  |  |  | @ Cl=0.1, Cd= | 0.018585
|  |  |  | @ Cl=0.4, Cd= | 0.0099455
|  |  |  | @ Cl=0.6, Cd= | 0.010567
alpha (deg) | Cl | Cd | Cm | Cl/Cd
-20 | -0.909 | 0.20819 | -0.045 | -4.366
-19.5 | -0.881 | 0.20488 | -0.043 | -4.301
-19 | -0.855 | 0.20085 | -0.043 | -4.258
-18.5 | -0.829 | 0.19294 | -0.043 | -4.298
-18 | -0.804 | 0.19064 | -0.043 | -4.215
-17.5 | -0.778 | 0.1839 | -0.043 | -4.229
-17 | -0.752 | 0.18045 | -0.043 | -4.167
-16.5 | -0.724 | 0.17235 | -0.041 | -4.199
-16 | -0.698 | 0.16494 | -0.04 | -4.229
-15.5 | -0.672 | 0.15991 | -0.041 | -4.199
-15 | -0.645 | 0.15576 | -0.041 | -4.144
-14.5 | -0.619 | 0.1541 | -0.04 | -4.017
-14 | -0.592 | 0.14187 | -0.04 | -4.176
-13.5 | -0.566 | 0.13769 | -0.04 | -4.111
-13 | -0.539 | 0.13528 | -0.038 | -3.983
-12.5 | -0.512 | 0.12968 | -0.038 | -3.951
-12 | -0.486 | 0.12586 | -0.038 | -3.861
-11.5 | -0.459 | 0.12051 | -0.036 | -3.807
-11 | -0.432 | 0.11676 | -0.036 | -3.703
-10.5 | -0.406 | 0.11403 | -0.036 | -3.558
-10 | -0.379 | 0.10773 | -0.035 | -3.516
-9.5 | -0.352 | 0.10475 | -0.035 | -3.362
-9 | -0.325 | 0.08598 | -0.034 | -3.782
-8.5 | -0.299 | 0.06766 | -0.034 | -4.412
-8 | -0.272 | 0.06045 | -0.034 | -4.496
-7.5 | -0.245 | 0.06344 | -0.032 | -3.861
-7 | -0.218 | 0.05566 | -0.032 | -3.92
-6.5 | -0.191 | 0.05906 | -0.031 | -3.239
-6 | -0.165 | 0.05024 | -0.031 | -3.274
-5.5 | -0.138 | 0.05018 | -0.03 | -2.743
-5 | -0.111 | 0.04551 | -0.029 | -2.436
-4.5 | -0.126 | 0.04446 | -0.027 | -2.823
-4 | -0.101 | 0.03997 | -0.027 | -2.52
-3.5 | -0.057 | 0.03706 | -0.028 | -1.531
-3 | -0.007 | 0.03512 | -0.029 | -0.197
-2.5 | 0.046 | 0.03414 | -0.034 | 1.334
-2 | 0.123 | 0.01196 | -0.078 | 10.317
-1.5 | 0.191 | 0.01309 | -0.078 | 14.563
-1 | 0.258 | 0.01253 | -0.078 | 20.591
-0.5 | 0.325 | 0.01166 | -0.078 | 27.911
0 | 0.392 | 0.00993 | -0.078 | 39.532
0.5 | 0.459 | 0.01006 | -0.078 | 45.651
1 | 0.526 | 0.01026 | -0.078 | 51.232
1.5 | 0.592 | 0.01051 | -0.078 | 56.36
2 | 0.658 | 0.01098 | -0.078 | 59.962
2.5 | 0.724 | 0.01159 | -0.078 | 62.426
3 | 0.788 | 0.01269 | -0.078 | 62.112
3.5 | 0.851 | 0.01378 | -0.078 | 61.778
4 | 0.912 | 0.01498 | -0.078 | 60.884
4.5 | 0.97 | 0.01669 | -0.078 | 58.116
5 | 1.023 | 0.01763 | -0.078 | 58.023
5.5 | 1.068 | 0.01874 | -0.078 | 56.973
6 | 1.099 | 0.01993 | -0.078 | 55.173
6.5 | 1.105 | 0.02161 | -0.078 | 51.118
7 | 0.839 | 0.05518 | -0.034 | 15.203
7.5 | 0.556 | 0.06465 | -0.029 | 8.594
8 | 0.582 | 0.08117 | -0.03 | 7.169
8.5 | 0.608 | 0.08566 | -0.031 | 7.102
9 | 0.635 | 0.09875 | -0.033 | 6.428
9.5 | 0.661 | 0.10645 | -0.034 | 6.214
10 | 0.688 | 0.11356 | -0.036 | 6.06
10.5 | 0.714 | 0.11639 | -0.036 | 6.135
11 | 0.741 | 0.12437 | -0.037 | 5.958
11.5 | 0.767 | 0.1275 | -0.037 | 6.014
12 | 0.793 | 0.13094 | -0.038 | 6.053
12.5 | 0.82 | 0.13674 | -0.039 | 5.994
13 | 0.845 | 0.1402 | -0.039 | 6.029
13.5 | 0.872 | 0.1486 | -0.041 | 5.87
14 | 0.898 | 0.154 | -0.041 | 5.83
14.5 | 0.924 | 0.15949 | -0.041 | 5.792
15 | 0.951 | 0.16378 | -0.043 | 5.804
15.5 | 0.976 | 0.16893 | -0.042 | 5.777
16 | 1.004 | 0.17597 | -0.044 | 5.703
16.5 | 1.029 | 0.18231 | -0.044 | 5.643
17 | 1.054 | 0.18274 | -0.044 | 5.766
17.5 | 1.081 | 0.1915 | -0.045 | 5.646
18 | 1.106 | 0.19583 | -0.045 | 5.648
18.5 | 1.131 | 0.19715 | -0.046 | 5.737
19 | 1.159 | 0.20631 | -0.047 | 5.616
19.5 | 1.183 | 0.21204 | -0.047 | 5.58
20 | 1.208 | 0.21714 | -0.047 | 5.563

## 40. Re 750k Mach 0.50 (2)
BIGFOIL.COM POLAR EXPORT
AG3819
AG3819 |  |  |  | Cl Max: | 1.2847 | at alpha= | 7.5 | deg
XFOIL ncrit=9 |  |  |  | L/D Max: | 98.2378 | at alpha= | 2.5 | deg
Re: | 750000 |  |  | Cd Min: | 0.00587 | at alpha= | 0.5 | deg
Mach: | 0.5 |  |  | Cl=0 at alpha= | -2.765 | deg
|  |  |  | @ Cl=0.1, Cd= | 0.0081966
|  |  |  | @ Cl=0.4, Cd= | 0.0063932
|  |  |  | @ Cl=0.6, Cd= | 0.0064459
alpha (deg) | Cl | Cd | Cm | Cl/Cd
-20 | -0.9135 | 0.29064 | 0.0971 | -3.1431
-19.5 | -0.8908 | 0.28243 | 0.0918 | -3.1541
-19 | -0.868 | 0.27414 | 0.0866 | -3.1663
-18.5 | -0.8448 | 0.26569 | 0.0814 | -3.1796
-18 | -0.8213 | 0.25719 | 0.0762 | -3.1934
-17.5 | -0.7981 | 0.24881 | 0.0709 | -3.2077
-17 | -0.7754 | 0.24054 | 0.0657 | -3.2236
-16.5 | -0.7533 | 0.23231 | 0.0605 | -3.2426
-15.5 | -0.7112 | 0.21565 | 0.0527 | -3.2979
-15 | -0.6902 | 0.20795 | 0.0486 | -3.3191
-14.5 | -0.6692 | 0.20005 | 0.0445 | -3.3452
-14 | -0.6485 | 0.19204 | 0.0405 | -3.3769
-13.5 | -0.6278 | 0.18393 | 0.0354 | -3.4133
-13 | -0.6095 | 0.17607 | 0.031 | -3.4617
-12.5 | -0.5922 | 0.1682 | 0.0269 | -3.5208
-12 | -0.5748 | 0.15983 | 0.0241 | -3.5963
-11.5 | -0.5576 | 0.1522 | 0.0221 | -3.6636
-11 | -0.5412 | 0.14487 | 0.0193 | -3.7358
-10.5 | -0.5255 | 0.13748 | 0.0163 | -3.8224
-10 | -0.5105 | 0.12997 | 0.0133 | -3.9278
-9.5 | -0.4962 | 0.12211 | 0.0088 | -4.0635
-9 | -0.4847 | 0.11449 | 0.0042 | -4.2336
-8.5 | -0.4731 | 0.10633 | 0.0015 | -4.4494
-8 | -0.4573 | 0.09967 | 0.0003 | -4.5881
-7.5 | -0.4424 | 0.09314 | -0.0024 | -4.7498
-7 | -0.4287 | 0.0861 | -0.0063 | -4.9791
-6.5 | -0.4175 | 0.07882 | -0.0124 | -5.2969
-6 | -0.4026 | 0.07144 | -0.0183 | -5.6355
-5.5 | -0.385 | 0.06373 | -0.0246 | -6.0411
-5 | -0.372 | 0.05536 | -0.0301 | -6.7197
-4.5 | -0.3356 | 0.04726 | -0.0381 | -7.1011
-4 | -0.2358 | 0.03091 | -0.0632 | -7.6286
-3.5 | -0.1379 | 0.01729 | -0.0777 | -7.9757
-3 | -0.0416 | 0.01148 | -0.0838 | -3.6237
-2.5 | 0.0469 | 0.00891 | -0.0871 | 5.2637
-2 | 0.1258 | 0.00785 | -0.0882 | 16.0255
-1.5 | 0.1914 | 0.00706 | -0.0866 | 27.1105
-1 | 0.2505 | 0.0068 | -0.0839 | 36.8382
-0.5 | 0.3146 | 0.00672 | -0.0831 | 46.8155
0 | 0.3785 | 0.00671 | -0.0826 | 56.4083
0.5 | 0.4355 | 0.00587 | -0.0802 | 74.1908
1 | 0.5025 | 0.00602 | -0.0797 | 83.4718
1.5 | 0.5695 | 0.0063 | -0.0793 | 90.3968
2 | 0.6364 | 0.00662 | -0.0787 | 96.1329
2.5 | 0.7024 | 0.00715 | -0.0779 | 98.2378
3 | 0.7678 | 0.00786 | -0.077 | 97.6845
3.5 | 0.8333 | 0.00864 | -0.0759 | 96.4468
4 | 0.8988 | 0.00954 | -0.0746 | 94.2138
4.5 | 0.964 | 0.01057 | -0.0729 | 91.2015
5 | 1.029 | 0.01175 | -0.0707 | 87.5745
5.5 | 1.0935 | 0.01313 | -0.068 | 83.2826
6 | 1.1555 | 0.0149 | -0.0644 | 77.5503
6.5 | 1.2102 | 0.01764 | -0.0598 | 68.6054
7 | 1.2574 | 0.02136 | -0.0541 | 58.867
7.5 | 1.2847 | 0.02681 | -0.0478 | 47.9187
8 | 1.2768 | 0.03455 | -0.0412 | 36.9551
8.5 | 1.2408 | 0.0431 | -0.0376 | 28.7889
9 | 1.2052 | 0.05688 | -0.048 | 21.1885
9.5 | 1.1679 | 0.0736 | -0.0608 | 15.8682
10 | 1.1274 | 0.09034 | -0.0706 | 12.4795
10.5 | 1.0872 | 0.10683 | -0.079 | 10.1769
11 | 1.0563 | 0.12254 | -0.0868 | 8.62
11.5 | 1.0372 | 0.13718 | -0.0941 | 7.5609
12 | 1.029 | 0.15074 | -0.1009 | 6.8263
12.5 | 1.0287 | 0.16321 | -0.1072 | 6.3029

## 41. Re 1M Mach 0.00 (1)
BIGFOIL.COM POLAR EXPORT
AG3819
AG3819 |  |  |  | Cl Max: | 1.213 | at alpha= | 9.5 | deg
JavaFoil+Calcfoil stall+Eppler ext transition |  |  |  | L/D Max: | 65.982 | at alpha= | 4 | deg
Re: | 1000000 |  |  | Cd Min: | 0.00899 | at alpha= | -0.5 | deg
Mach: | 0 |  |  | Cl=0 at alpha= | -2.931 | deg
|  |  |  | @ Cl=0.1, Cd= | 0.011101
|  |  |  | @ Cl=0.4, Cd= | 0.0091548
|  |  |  | @ Cl=0.6, Cd= | 0.0098884
alpha (deg) | Cl | Cd | Cm | Cl/Cd
-15.5 | -0.286 | 0.1287 | -0.029 | -2.224
-15 | -0.3 | 0.12361 | -0.029 | -2.424
-14.5 | -0.313 | 0.11729 | -0.029 | -2.67
-14 | -0.327 | 0.11173 | -0.028 | -2.922
-13.5 | -0.34 | 0.10563 | -0.028 | -3.215
-13 | -0.352 | 0.10171 | -0.027 | -3.462
-12.5 | -0.364 | 0.09663 | -0.027 | -3.766
-12 | -0.374 | 0.09179 | -0.027 | -4.079
-11.5 | -0.383 | 0.08556 | -0.027 | -4.479
-11 | -0.389 | 0.08101 | -0.026 | -4.799
-10.5 | -0.391 | 0.07612 | -0.026 | -5.142
-10 | -0.391 | 0.07361 | -0.026 | -5.314
-9.5 | -0.388 | 0.06839 | -0.025 | -5.668
-9 | -0.38 | 0.06517 | -0.025 | -5.838
-8.5 | -0.369 | 0.06094 | -0.025 | -6.061
-8 | -0.354 | 0.05752 | -0.025 | -6.155
-7.5 | -0.334 | 0.05432 | -0.024 | -6.157
-7 | -0.311 | 0.05092 | -0.024 | -6.103
-6.5 | -0.283 | 0.04765 | -0.024 | -5.937
-6 | -0.251 | 0.04482 | -0.024 | -5.609
-5.5 | -0.216 | 0.04249 | -0.024 | -5.094
-5 | -0.178 | 0.04007 | -0.025 | -4.455
-4.5 | -0.138 | 0.0381 | -0.027 | -3.625
-4 | -0.096 | 0.0362 | -0.029 | -2.642
-3.5 | -0.064 | 0.0109 | -0.068 | -5.872
-3 | -0.008 | 0.01067 | -0.068 | -0.715
-2.5 | 0.05 | 0.01118 | -0.068 | 4.438
-2 | 0.107 | 0.01109 | -0.068 | 9.684
-1.5 | 0.166 | 0.01215 | -0.068 | 13.621
-1 | 0.224 | 0.01083 | -0.068 | 20.655
-0.5 | 0.282 | 0.00899 | -0.068 | 31.346
0 | 0.34 | 0.00907 | -0.068 | 37.471
0.5 | 0.398 | 0.00915 | -0.068 | 43.474
1 | 0.456 | 0.00929 | -0.068 | 49.045
1.5 | 0.513 | 0.00945 | -0.068 | 54.29
2 | 0.571 | 0.00969 | -0.068 | 58.895
2.5 | 0.628 | 0.01008 | -0.068 | 62.239
3 | 0.684 | 0.01055 | -0.068 | 64.859
3.5 | 0.74 | 0.01127 | -0.068 | 65.724
4 | 0.796 | 0.01206 | -0.068 | 65.982
4.5 | 0.85 | 0.01296 | -0.068 | 65.548
5 | 0.902 | 0.0144 | -0.068 | 62.657
5.5 | 0.953 | 0.01508 | -0.068 | 63.205
6 | 1.002 | 0.01573 | -0.068 | 63.713
6.5 | 1.048 | 0.0163 | -0.068 | 64.282
7 | 1.089 | 0.01691 | -0.068 | 64.408
7.5 | 1.126 | 0.01764 | -0.068 | 63.846
8 | 1.158 | 0.01839 | -0.068 | 62.977
8.5 | 1.183 | 0.01928 | -0.068 | 61.354
9 | 1.201 | 0.02029 | -0.068 | 59.213
9.5 | 1.213 | 0.02165 | -0.068 | 56.027
10 | 1.197 | 0.02164 | -0.067 | 55.306
10.5 | 1.08 | 0.03863 | -0.058 | 27.972
11 | 0.977 | 0.07212 | -0.042 | 13.553
11.5 | 0.947 | 0.08131 | -0.036 | 11.651
12 | 0.919 | 0.08833 | -0.034 | 10.403
12.5 | 0.888 | 0.09476 | -0.032 | 9.369
13 | 0.854 | 0.10182 | -0.03 | 8.383
13.5 | 0.817 | 0.10961 | -0.03 | 7.458
14 | 0.779 | 0.11773 | -0.028 | 6.619
14.5 | 0.741 | 0.12587 | -0.027 | 5.884

## 42. Re 1M Mach 0.00 (2)
BIGFOIL.COM POLAR EXPORT
AG3819
AG3819 |  |  |  | Cl Max: | 1.5836 | at alpha= | 13.5 | deg
XFOIL ncrit=9 |  |  |  | L/D Max: | 102.246 | at alpha= | 3 | deg
Re: | 1000000 |  |  | Cd Min: | 0.00487 | at alpha= | 0.5 | deg
Mach: | 0 |  |  | Cl=0 at alpha= | -2.8755 | deg
|  |  |  | @ Cl=0.1, Cd= | 0.0066016
|  |  |  | @ Cl=0.4, Cd= | 0.0049972
|  |  |  | @ Cl=0.6, Cd= | 0.0059284
alpha (deg) | Cl | Cd | Cm | Cl/Cd
-20 | -0.8202 | 0.2614 | 0.081 | -3.1377
-19.5 | -0.8024 | 0.25466 | 0.0766 | -3.1509
-19 | -0.7848 | 0.24791 | 0.0722 | -3.1657
-18.5 | -0.7677 | 0.2411 | 0.0679 | -3.1842
-18 | -0.7508 | 0.23424 | 0.0637 | -3.2053
-17 | -0.7191 | 0.22003 | 0.0567 | -3.2682
-16.5 | -0.7031 | 0.21374 | 0.0534 | -3.2895
-16 | -0.687 | 0.20727 | 0.05 | -3.3145
-15.5 | -0.6712 | 0.20058 | 0.0466 | -3.3463
-15 | -0.6559 | 0.19362 | 0.0432 | -3.3876
-14.5 | -0.6401 | 0.18581 | 0.0393 | -3.4449
-14 | -0.6267 | 0.17835 | 0.0354 | -3.5139
-13.5 | -0.614 | 0.17101 | 0.0321 | -3.5904
-13 | -0.6015 | 0.16363 | 0.0288 | -3.676
-12.5 | -0.5912 | 0.15565 | 0.0268 | -3.7983
-12 | -0.5787 | 0.14907 | 0.0246 | -3.8821
-11.5 | -0.5666 | 0.14233 | 0.022 | -3.9809
-11 | -0.5551 | 0.13541 | 0.0194 | -4.0994
-10.5 | -0.5442 | 0.12834 | 0.0166 | -4.2403
-10 | -0.5336 | 0.12105 | 0.0137 | -4.4081
-9.5 | -0.525 | 0.11249 | 0.009 | -4.6671
-9 | -0.5158 | 0.10445 | 0.0049 | -4.9382
-8.5 | -0.5073 | 0.09628 | 0.0008 | -5.269
-8 | -0.5054 | 0.08818 | -0.0027 | -5.7315
-7.5 | -0.4924 | 0.08192 | -0.0068 | -6.0107
-7 | -0.4689 | 0.07388 | -0.0157 | -6.3468
-6.5 | -0.4378 | 0.06391 | -0.0278 | -6.8503
-6 | -0.3903 | 0.04916 | -0.044 | -7.9394
-5.5 | -0.3328 | 0.0159 | -0.0638 | -20.9308
-5 | -0.2827 | 0.01315 | -0.0634 | -21.4981
-4.5 | -0.2307 | 0.01153 | -0.0628 | -20.0087
-4 | -0.1612 | 0.00999 | -0.0656 | -16.1361
-3.5 | -0.0884 | 0.00846 | -0.0692 | -10.4492
-3 | -0.0179 | 0.00772 | -0.0722 | -2.3187
-2.5 | 0.054 | 0.007 | -0.0755 | 7.7143
-2 | 0.1152 | 0.00647 | -0.0762 | 17.8053
-1.5 | 0.1692 | 0.00595 | -0.0754 | 28.437
-1 | 0.2187 | 0.00574 | -0.0733 | 38.101
-0.5 | 0.2723 | 0.00566 | -0.0727 | 48.1095
0 | 0.3272 | 0.00552 | -0.0725 | 59.2754
0.5 | 0.3753 | 0.00487 | -0.0706 | 77.0637
1 | 0.4316 | 0.00516 | -0.0705 | 83.6434
1.5 | 0.4881 | 0.00539 | -0.0704 | 90.5566
2 | 0.5444 | 0.00564 | -0.0703 | 96.5248
2.5 | 0.6003 | 0.00593 | -0.0701 | 101.231
3 | 0.6554 | 0.00641 | -0.07 | 102.2465
3.5 | 0.71 | 0.007 | -0.0698 | 101.4286
4 | 0.7643 | 0.00761 | -0.0695 | 100.4336
4.5 | 0.8183 | 0.00826 | -0.0693 | 99.0678
5 | 0.8719 | 0.00895 | -0.069 | 97.419
5.5 | 0.9251 | 0.00969 | -0.0686 | 95.4696
6 | 0.9777 | 0.01049 | -0.0681 | 93.2031
6.5 | 1.0303 | 0.01126 | -0.0676 | 91.5009
7 | 1.082 | 0.01215 | -0.0669 | 89.0535
7.5 | 1.1341 | 0.01282 | -0.0663 | 88.4633
8 | 1.1835 | 0.014 | -0.0653 | 84.5357
8.5 | 1.2339 | 0.01483 | -0.0645 | 83.203
9 | 1.2807 | 0.01625 | -0.0632 | 78.8123
9.5 | 1.3275 | 0.0175 | -0.062 | 75.8571
10 | 1.3741 | 0.01865 | -0.0608 | 73.6783
10.5 | 1.4146 | 0.02058 | -0.0589 | 68.7366
11 | 1.4553 | 0.02229 | -0.057 | 65.2894
11.5 | 1.4954 | 0.02387 | -0.0551 | 62.6477
12 | 1.5332 | 0.0255 | -0.0531 | 60.1255
12.5 | 1.5465 | 0.02961 | -0.0484 | 52.229
13 | 1.5741 | 0.03155 | -0.0453 | 49.8922
13.5 | 1.5836 | 0.03417 | -0.0402 | 46.3447
14 | 1.5821 | 0.03804 | -0.0358 | 41.5904
14.5 | 1.5747 | 0.04377 | -0.0347 | 35.9767
15 | 1.5597 | 0.05255 | -0.0379 | 29.6803
15.5 | 1.5286 | 0.06628 | -0.046 | 23.0628
16 | 1.4704 | 0.08547 | -0.0565 | 17.2037
16.5 | 1.3893 | 0.10977 | -0.069 | 12.6565
17 | 1.311 | 0.13561 | -0.0825 | 9.6674
17.5 | 1.0721 | 0.22902 | -0.1323 | 4.6813
19 | 1.1061 | 0.25835 | -0.1478 | 4.2814
19.5 | 1.1204 | 0.26741 | -0.1531 | 4.1898
20 | 1.1368 | 0.27801 | -0.1598 | 4.0891

## 43. Re 1M Mach 0.10 (1)
BIGFOIL.COM POLAR EXPORT
AG3819
AG3819 |  |  |  | Cl Max: | 1.209 | at alpha= | 9.5 | deg
JavaFoil+Calcfoil stall+Eppler ext transition |  |  |  | L/D Max: | 65.919 | at alpha= | 4 | deg
Re: | 1000000 |  |  | Cd Min: | 0.009 | at alpha= | -0.5 | deg
Mach: | 0.1 |  |  | Cl=0 at alpha= | -2.931 | deg
|  |  |  | @ Cl=0.1, Cd= | 0.011124
|  |  |  | @ Cl=0.4, Cd= | 0.00916
|  |  |  | @ Cl=0.6, Cd= | 0.0099109
alpha (deg) | Cl | Cd | Cm | Cl/Cd
-15 | -0.261 | 0.1249 | -0.029 | -2.087
-14.5 | -0.276 | 0.1186 | -0.029 | -2.327
-14 | -0.291 | 0.1117 | -0.029 | -2.609
-13.5 | -0.307 | 0.10772 | -0.028 | -2.848
-13 | -0.322 | 0.10174 | -0.028 | -3.164
-12.5 | -0.336 | 0.09668 | -0.028 | -3.478
-12 | -0.35 | 0.09198 | -0.027 | -3.8
-11.5 | -0.361 | 0.08582 | -0.027 | -4.21
-11 | -0.37 | 0.08154 | -0.027 | -4.535
-10.5 | -0.375 | 0.07639 | -0.026 | -4.913
-10 | -0.378 | 0.07356 | -0.026 | -5.135
-9.5 | -0.377 | 0.06899 | -0.026 | -5.462
-9 | -0.372 | 0.06496 | -0.025 | -5.727
-8.5 | -0.363 | 0.06088 | -0.026 | -5.963
-8 | -0.35 | 0.05743 | -0.025 | -6.087
-7.5 | -0.332 | 0.05401 | -0.025 | -6.14
-7 | -0.309 | 0.05102 | -0.025 | -6.058
-6.5 | -0.282 | 0.04794 | -0.024 | -5.885
-6 | -0.251 | 0.04502 | -0.024 | -5.581
-5.5 | -0.217 | 0.04251 | -0.025 | -5.096
-5 | -0.179 | 0.04023 | -0.025 | -4.446
-4.5 | -0.139 | 0.03817 | -0.027 | -3.628
-4 | -0.096 | 0.0363 | -0.029 | -2.644
-3.5 | -0.064 | 0.0109 | -0.068 | -5.897
-3 | -0.008 | 0.01069 | -0.068 | -0.718
-2.5 | 0.05 | 0.01121 | -0.068 | 4.449
-2 | 0.108 | 0.01111 | -0.068 | 9.719
-1.5 | 0.166 | 0.01218 | -0.068 | 13.662
-1 | 0.225 | 0.01086 | -0.068 | 20.705
-0.5 | 0.283 | 0.009 | -0.068 | 31.467
0 | 0.342 | 0.00908 | -0.068 | 37.616
0.5 | 0.4 | 0.00916 | -0.068 | 43.637
1 | 0.458 | 0.0093 | -0.068 | 49.214
1.5 | 0.516 | 0.00947 | -0.068 | 54.468
2 | 0.573 | 0.00972 | -0.068 | 59.019
2.5 | 0.631 | 0.01013 | -0.068 | 62.292
3 | 0.688 | 0.01059 | -0.068 | 64.972
3.5 | 0.744 | 0.01131 | -0.068 | 65.775
4 | 0.799 | 0.01213 | -0.068 | 65.919
4.5 | 0.854 | 0.01304 | -0.068 | 65.482
5 | 0.907 | 0.01443 | -0.068 | 62.844
5.5 | 0.958 | 0.01517 | -0.068 | 63.138
6 | 1.006 | 0.01581 | -0.068 | 63.645
6.5 | 1.052 | 0.01639 | -0.068 | 64.145
7 | 1.093 | 0.01704 | -0.068 | 64.139
7.5 | 1.129 | 0.01774 | -0.068 | 63.672
8 | 1.16 | 0.01857 | -0.068 | 62.494
8.5 | 1.183 | 0.01944 | -0.068 | 60.883
9 | 1.2 | 0.02051 | -0.068 | 58.495
9.5 | 1.209 | 0.02202 | -0.068 | 54.887
10 | 1.184 | 0.02226 | -0.067 | 53.182
10.5 | 1.014 | 0.05586 | -0.051 | 18.148
11 | 0.959 | 0.07531 | -0.039 | 12.728
11.5 | 0.928 | 0.0832 | -0.035 | 11.152
12 | 0.896 | 0.09016 | -0.032 | 9.937
12.5 | 0.861 | 0.0968 | -0.031 | 8.892
13 | 0.822 | 0.10446 | -0.03 | 7.867
13.5 | 0.78 | 0.11236 | -0.028 | 6.946
14 | 0.738 | 0.12045 | -0.028 | 6.128
14.5 | 0.695 | 0.13064 | -0.027 | 5.319

## 44. Re 1M Mach 0.10 (2)
BIGFOIL.COM POLAR EXPORT
AG3819
AG3819 |  |  |  | Cl Max: | 1.56 | at alpha= | 13 | deg
XFOIL ncrit=9 |  |  |  | L/D Max: | 102.345 | at alpha= | 3 | deg
Re: | 1000000 |  |  | Cd Min: | 0.00517 | at alpha= | 1 | deg
Mach: | 0.1 |  |  | Cl=0 at alpha= | -2.8767 | deg
|  |  |  | @ Cl=0.1, Cd= | 0.0066244
|  |  |  | @ Cl=0.4, Cd= | 0.0053021
|  |  |  | @ Cl=0.6, Cd= | 0.005931
alpha (deg) | Cl | Cd | Cm | Cl/Cd
-20 | -0.8228 | 0.26216 | 0.0815 | -3.1385
-19.5 | -0.8048 | 0.25539 | 0.077 | -3.1513
-19 | -0.7871 | 0.2486 | 0.0726 | -3.1661
-18.5 | -0.7698 | 0.24175 | 0.0682 | -3.1843
-18 | -0.7527 | 0.23486 | 0.064 | -3.2049
-17 | -0.7206 | 0.22064 | 0.057 | -3.266
-16.5 | -0.7044 | 0.21431 | 0.0537 | -3.2868
-16 | -0.6881 | 0.20779 | 0.0502 | -3.3115
-15.5 | -0.672 | 0.20105 | 0.0468 | -3.3425
-15 | -0.6565 | 0.19404 | 0.0434 | -3.3833
-14.5 | -0.6406 | 0.18622 | 0.0394 | -3.44
-14 | -0.627 | 0.17875 | 0.0355 | -3.5077
-13.5 | -0.614 | 0.1714 | 0.0321 | -3.5823
-13 | -0.6014 | 0.16402 | 0.0289 | -3.6666
-12.5 | -0.5906 | 0.15617 | 0.027 | -3.7818
-12 | -0.578 | 0.14955 | 0.0247 | -3.8649
-11.5 | -0.5658 | 0.14276 | 0.0221 | -3.9633
-11 | -0.5541 | 0.13581 | 0.0194 | -4.08
-10.5 | -0.543 | 0.12871 | 0.0167 | -4.2188
-10 | -0.5324 | 0.12139 | 0.0137 | -4.3859
-9.5 | -0.5236 | 0.11281 | 0.0089 | -4.6414
-9 | -0.5143 | 0.10484 | 0.005 | -4.9056
-8.5 | -0.5056 | 0.09672 | 0.0009 | -5.2275
-8 | -0.5024 | 0.08892 | -0.0022 | -5.65
-7.5 | -0.4908 | 0.08273 | -0.0059 | -5.9326
-7 | -0.4686 | 0.07479 | -0.0144 | -6.2655
-6.5 | -0.4387 | 0.06498 | -0.0262 | -6.7513
-6 | -0.3933 | 0.05096 | -0.0421 | -7.7178
-5.5 | -0.338 | 0.01826 | -0.0631 | -18.5104
-5 | -0.2861 | 0.01354 | -0.0636 | -21.13
-4.5 | -0.2321 | 0.01179 | -0.0633 | -19.6862
-4 | -0.162 | 0.01011 | -0.0662 | -16.0237
-3.5 | -0.0885 | 0.00853 | -0.0698 | -10.3751
-3 | -0.0177 | 0.00775 | -0.0728 | -2.2839
-2.5 | 0.0541 | 0.00702 | -0.0759 | 7.7066
-2 | 0.1156 | 0.00649 | -0.0765 | 17.812
-1.5 | 0.1698 | 0.00596 | -0.0757 | 28.4899
-1 | 0.2194 | 0.00578 | -0.0736 | 37.9585
-0.5 | 0.2736 | 0.00569 | -0.073 | 48.0844
0 | 0.3287 | 0.00558 | -0.0728 | 58.9068
1 | 0.4339 | 0.00517 | -0.0708 | 83.9265
1.5 | 0.4907 | 0.00541 | -0.0707 | 90.7024
2 | 0.5473 | 0.00566 | -0.0706 | 96.6961
2.5 | 0.6037 | 0.00595 | -0.0704 | 101.4622
3 | 0.6591 | 0.00644 | -0.0702 | 102.3447
3.5 | 0.714 | 0.00704 | -0.07 | 101.4205
4 | 0.7687 | 0.00766 | -0.0698 | 100.3525
5 | 0.877 | 0.00902 | -0.0691 | 97.2284
5.5 | 0.9305 | 0.00978 | -0.0687 | 95.1431
6 | 0.9836 | 0.01059 | -0.0682 | 92.8801
6.5 | 1.0367 | 0.01133 | -0.0676 | 91.5004
7 | 1.0889 | 0.01223 | -0.0668 | 89.0352
7.5 | 1.1412 | 0.01297 | -0.0661 | 87.9877
8 | 1.1912 | 0.01415 | -0.065 | 84.1837
8.5 | 1.2417 | 0.01506 | -0.0641 | 82.4502
9 | 1.2865 | 0.01693 | -0.0624 | 75.9894
9.5 | 1.3355 | 0.01788 | -0.0613 | 74.6924
10 | 1.3821 | 0.0191 | -0.0599 | 72.3613
10.5 | 1.4189 | 0.02167 | -0.0573 | 65.4776
11 | 1.4619 | 0.02308 | -0.0555 | 63.3406
11.5 | 1.5007 | 0.02484 | -0.0533 | 60.4147
12 | 1.5348 | 0.02688 | -0.0508 | 57.0982
12.5 | 1.5433 | 0.03128 | -0.0455 | 49.3382
13 | 1.56 | 0.03365 | -0.041 | 46.3596
13.5 | 1.5588 | 0.03738 | -0.036 | 41.7014
14 | 1.5496 | 0.04309 | -0.0341 | 35.9619
14.5 | 1.5323 | 0.05213 | -0.0373 | 29.3938
15 | 1.5009 | 0.06607 | -0.0458 | 22.7168
15.5 | 1.4431 | 0.08538 | -0.0567 | 16.9021
16 | 1.3692 | 0.10839 | -0.0686 | 12.6322
16.5 | 1.2949 | 0.13313 | -0.0816 | 9.7266
17.5 | 1.068 | 0.23549 | -0.1345 | 4.5352
18 | 1.0823 | 0.24577 | -0.1408 | 4.4037

## 45. Re 1M Mach 0.25 (1)
BIGFOIL.COM POLAR EXPORT
AG3819
AG3819 |  |  |  | Cl Max: | 1.178 | at alpha= | 8.5 | deg
JavaFoil+Calcfoil stall+Eppler ext transition |  |  |  | L/D Max: | 65.968 | at alpha= | 3.5 | deg
Re: | 1000000 |  |  | Cd Min: | 0.00914 | at alpha= | 0 | deg
Mach: | 0.25 |  |  | Cl=0 at alpha= | -2.9322 | deg
|  |  |  | @ Cl=0.1, Cd= | 0.011212
|  |  |  | @ Cl=0.4, Cd= | 0.0092135
|  |  |  | @ Cl=0.6, Cd= | 0.13428
alpha (deg) | Cl | Cd | Cm | Cl/Cd
-13 | -0.057 | 0.10362 | -0.03 | -0.546
-12.5 | -0.054 | 0.09904 | -0.03 | -0.543
-12 | -0.051 | 0.09349 | -0.03 | -0.546
-11.5 | -0.145 | 0.08805 | -0.029 | -1.643
-11 | -0.19 | 0.08309 | -0.029 | -2.282
-10.5 | -0.226 | 0.0808 | -0.028 | -2.793
-10 | -0.256 | 0.07485 | -0.028 | -3.417
-9.5 | -0.28 | 0.0715 | -0.028 | -3.913
-9 | -0.297 | 0.06604 | -0.027 | -4.5
-8.5 | -0.307 | 0.06392 | -0.027 | -4.81
-8 | -0.31 | 0.05972 | -0.027 | -5.196
-7.5 | -0.305 | 0.05563 | -0.026 | -5.49
-7 | -0.293 | 0.05214 | -0.025 | -5.621
-6.5 | -0.274 | 0.04908 | -0.025 | -5.578
-6 | -0.248 | 0.04611 | -0.025 | -5.377
-5.5 | -0.217 | 0.04322 | -0.025 | -5.01
-5 | -0.18 | 0.04073 | -0.026 | -4.431
-4.5 | -0.141 | 0.03857 | -0.026 | -3.645
-4 | -0.098 | 0.03664 | -0.028 | -2.67
-3.5 | -0.066 | 0.01096 | -0.07 | -6.002
-3 | -0.008 | 0.01077 | -0.07 | -0.73
-2.5 | 0.051 | 0.01131 | -0.07 | 4.524
-2 | 0.111 | 0.01119 | -0.07 | 9.906
-1.5 | 0.171 | 0.01225 | -0.07 | 13.948
-1 | 0.231 | 0.01107 | -0.07 | 20.872
-0.5 | 0.291 | 0.01035 | -0.07 | 28.11
0 | 0.351 | 0.00914 | -0.07 | 38.414
0.5 | 0.411 | 0.00923 | -0.07 | 44.504
1 | 0.47 | 0.00938 | -0.07 | 50.155
1.5 | 0.53 | 0.00957 | -0.07 | 55.392
2 | 0.589 | 0.00986 | -0.07 | 59.775
2.5 | 0.648 | 0.01033 | -0.07 | 62.716
3 | 0.706 | 0.01083 | -0.07 | 65.245
3.5 | 0.764 | 0.01158 | -0.07 | 65.968
4 | 0.821 | 0.01253 | -0.07 | 65.489
4.5 | 0.876 | 0.01351 | -0.07 | 64.835
5 | 0.93 | 0.01491 | -0.07 | 62.344
5.5 | 0.981 | 0.01557 | -0.07 | 62.968
6 | 1.029 | 0.01627 | -0.07 | 63.218
6.5 | 1.073 | 0.01699 | -0.07 | 63.141
7 | 1.111 | 0.01771 | -0.07 | 62.727
7.5 | 1.143 | 0.01858 | -0.07 | 61.507
8 | 1.166 | 0.01954 | -0.07 | 59.684
8.5 | 1.178 | 0.02069 | -0.07 | 56.926
9 | 1.17 | 0.02032 | -0.069 | 57.581
9.5 | 1.05 | 0.03492 | -0.061 | 30.081
10 | 0.924 | 0.07 | -0.038 | 13.2
10.5 | 0.885 | 0.07761 | -0.034 | 11.402
11 | 0.837 | 0.08523 | -0.031 | 9.822
11.5 | 0.774 | 0.0933 | -0.028 | 8.296
12 | 0.702 | 0.10326 | -0.026 | 6.795
12.5 | 0.622 | 0.11286 | -0.026 | 5.509
13 | 0.535 | 0.12351 | -0.027 | 4.334
13.5 | 0.443 | 0.13428 | -0.027 | 3.3

## 46. Re 1M Mach 0.25 (2)
BIGFOIL.COM POLAR EXPORT
AG3819
AG3819 |  |  |  | Cl Max: | 1.4788 | at alpha= | 11.5 | deg
XFOIL ncrit=9 |  |  |  | L/D Max: | 102.304 | at alpha= | 3 | deg
Re: | 1000000 |  |  | Cd Min: | 0.00526 | at alpha= | 1 | deg
Mach: | 0.25 |  |  | Cl=0 at alpha= | -2.8851 | deg
|  |  |  | @ Cl=0.1, Cd= | 0.0067646
|  |  |  | @ Cl=0.4, Cd= | 0.0055212
|  |  |  | @ Cl=0.6, Cd= | 0.0059563
alpha (deg) | Cl | Cd | Cm | Cl/Cd
-20 | -0.8376 | 0.26658 | 0.0841 | -3.142
-19.5 | -0.8187 | 0.25955 | 0.0794 | -3.1543
-19 | -0.8001 | 0.25253 | 0.0748 | -3.1683
-18.5 | -0.7818 | 0.24547 | 0.0703 | -3.1849
-17 | -0.7295 | 0.22406 | 0.0588 | -3.2558
-16.5 | -0.7122 | 0.21747 | 0.0552 | -3.2749
-16 | -0.6948 | 0.21067 | 0.0515 | -3.298
-15.5 | -0.6776 | 0.20366 | 0.0479 | -3.3271
-15 | -0.6607 | 0.19636 | 0.0443 | -3.3647
-14.5 | -0.644 | 0.18847 | 0.04 | -3.417
-14 | -0.6292 | 0.18095 | 0.036 | -3.4772
-13.5 | -0.615 | 0.17351 | 0.0325 | -3.5445
-13 | -0.6024 | 0.16553 | 0.0301 | -3.6392
-12.5 | -0.5883 | 0.15881 | 0.0278 | -3.7044
-12 | -0.5749 | 0.15196 | 0.0252 | -3.7832
-11.5 | -0.562 | 0.14496 | 0.0224 | -3.8769
-11 | -0.5496 | 0.13783 | 0.0197 | -3.9875
-10.5 | -0.5377 | 0.13057 | 0.0168 | -4.1181
-10 | -0.5262 | 0.12282 | 0.0135 | -4.2843
-9.5 | -0.5171 | 0.11458 | 0.0088 | -4.513
-9 | -0.5069 | 0.10678 | 0.0052 | -4.7471
-8.5 | -0.5028 | 0.09802 | 0.0018 | -5.1296
-8 | -0.489 | 0.09222 | -0.0003 | -5.3025
-7.5 | -0.4774 | 0.08575 | -0.0038 | -5.5673
-7 | -0.4649 | 0.07856 | -0.0092 | -5.9178
-6.5 | -0.437 | 0.06824 | -0.022 | -6.4039
-6 | -0.4041 | 0.05777 | -0.0338 | -6.995
-5.5 | -0.3653 | 0.04497 | -0.0455 | -8.1232
-5 | -0.3064 | 0.01715 | -0.0639 | -17.8659
-4.5 | -0.2405 | 0.01375 | -0.0662 | -17.4909
-4 | -0.1666 | 0.01095 | -0.0694 | -15.2146
-3.5 | -0.0915 | 0.00935 | -0.0725 | -9.7861
-3 | -0.0164 | 0.00795 | -0.0759 | -2.0629
-2.5 | 0.055 | 0.00713 | -0.0782 | 7.7139
-2 | 0.1178 | 0.00662 | -0.0785 | 17.7946
-1.5 | 0.1727 | 0.00607 | -0.0773 | 28.4514
-1 | 0.2241 | 0.00599 | -0.0752 | 37.4124
-0.5 | 0.2809 | 0.00588 | -0.0748 | 47.7721
0 | 0.3375 | 0.00587 | -0.0746 | 57.4957
1 | 0.4468 | 0.00526 | -0.0726 | 84.943
1.5 | 0.5055 | 0.00549 | -0.0724 | 92.0765
2 | 0.5641 | 0.00574 | -0.0722 | 98.2753
2.5 | 0.6222 | 0.00609 | -0.072 | 102.1675
3 | 0.6793 | 0.00664 | -0.0717 | 102.3042
3.5 | 0.7362 | 0.00726 | -0.0714 | 101.405
4 | 0.793 | 0.0079 | -0.071 | 100.3797
4.5 | 0.8494 | 0.0086 | -0.0705 | 98.7674
5 | 0.9054 | 0.00939 | -0.0699 | 96.4217
5.5 | 0.961 | 0.01022 | -0.0692 | 94.0313
6 | 1.0167 | 0.01104 | -0.0683 | 92.0924
6.5 | 1.0721 | 0.0119 | -0.0673 | 90.0924
7 | 1.1268 | 0.01284 | -0.0662 | 87.757
7.5 | 1.1786 | 0.0143 | -0.0645 | 82.4196
8 | 1.2322 | 0.0153 | -0.0631 | 80.5359
8.5 | 1.2811 | 0.01702 | -0.061 | 75.2703
9 | 1.3285 | 0.01885 | -0.0587 | 70.4775
9.5 | 1.3748 | 0.02068 | -0.0562 | 66.4797
10 | 1.4086 | 0.02401 | -0.0526 | 58.6672
10.5 | 1.4443 | 0.02674 | -0.049 | 54.0127
11 | 1.4697 | 0.03012 | -0.0448 | 48.7948
11.5 | 1.4788 | 0.03405 | -0.0394 | 43.4302
12 | 1.449 | 0.04074 | -0.0335 | 35.567
13.5 | 1.3377 | 0.08444 | -0.0585 | 15.842
14 | 1.2982 | 0.10115 | -0.0672 | 12.8344
14.5 | 1.2479 | 0.12011 | -0.0767 | 10.3896
15 | 1.0577 | 0.18106 | -0.1092 | 5.8417
15.5 | 1.0487 | 0.1982 | -0.1178 | 5.2911
16 | 1.053 | 0.21079 | -0.1242 | 4.9955
16.5 | 1.0598 | 0.2236 | -0.1307 | 4.7397

## 47. Re 1M Mach 0.50 (1)
BIGFOIL.COM POLAR EXPORT
AG3819
AG3819 |  |  |  | Cl Max: | 1.208 | at alpha= | 20 | deg
JavaFoil+Calcfoil stall+Eppler ext transition |  |  |  | L/D Max: | 65.388 | at alpha= | 3 | deg
Re: | 1000000 |  |  | Cd Min: | 0.00943 | at alpha= | 0 | deg
Mach: | 0.5 |  |  | Cl=0 at alpha= | -2.9453 | deg
|  |  |  | @ Cl=0.1, Cd= | 0.012388
|  |  |  | @ Cl=0.4, Cd= | 0.0094479
|  |  |  | @ Cl=0.6, Cd= | 0.010174
alpha (deg) | Cl | Cd | Cm | Cl/Cd
-20 | -0.909 | 0.19905 | -0.045 | -4.567
-19.5 | -0.881 | 0.19377 | -0.043 | -4.549
-19 | -0.855 | 0.18862 | -0.043 | -4.534
-18.5 | -0.829 | 0.18405 | -0.043 | -4.506
-18 | -0.804 | 0.18074 | -0.043 | -4.446
-17.5 | -0.778 | 0.17408 | -0.043 | -4.468
-17 | -0.752 | 0.16964 | -0.043 | -4.434
-16.5 | -0.724 | 0.16294 | -0.041 | -4.442
-16 | -0.698 | 0.15608 | -0.041 | -4.47
-15.5 | -0.672 | 0.15002 | -0.041 | -4.477
-15 | -0.645 | 0.14588 | -0.041 | -4.424
-14.5 | -0.619 | 0.14472 | -0.04 | -4.278
-14 | -0.592 | 0.11431 | -0.04 | -5.183
-13.5 | -0.566 | 0.10131 | -0.04 | -5.588
-13 | -0.539 | 0.12848 | -0.038 | -4.194
-12.5 | -0.512 | 0.12286 | -0.038 | -4.171
-12 | -0.486 | 0.11907 | -0.038 | -4.082
-11.5 | -0.459 | 0.11407 | -0.037 | -4.023
-11 | -0.432 | 0.1104 | -0.037 | -3.916
-10.5 | -0.406 | 0.10501 | -0.037 | -3.864
-10 | -0.379 | 0.1005 | -0.035 | -3.769
-9.5 | -0.352 | 0.09762 | -0.035 | -3.608
-9 | -0.325 | 0.0809 | -0.034 | -4.02
-8.5 | -0.299 | 0.06532 | -0.034 | -4.571
-8 | -0.272 | 0.05869 | -0.034 | -4.631
-7.5 | -0.245 | 0.06052 | -0.033 | -4.048
-7 | -0.218 | 0.054 | -0.033 | -4.041
-6.5 | -0.191 | 0.0569 | -0.032 | -3.363
-6 | -0.165 | 0.04923 | -0.031 | -3.343
-5.5 | -0.138 | 0.04576 | -0.03 | -3.009
-5 | -0.111 | 0.04407 | -0.03 | -2.516
-4.5 | -0.126 | 0.04351 | -0.028 | -2.885
-4 | -0.101 | 0.03903 | -0.028 | -2.582
-3.5 | -0.057 | 0.03642 | -0.028 | -1.558
-3 | -0.007 | 0.03534 | -0.031 | -0.196
-2.5 | 0.057 | 0.01173 | -0.078 | 4.83
-2 | 0.123 | 0.01274 | -0.078 | 9.683
-1.5 | 0.191 | 0.01259 | -0.078 | 15.147
-1 | 0.258 | 0.01201 | -0.078 | 21.49
-0.5 | 0.325 | 0.01121 | -0.078 | 29.033
0 | 0.392 | 0.00943 | -0.078 | 41.604
0.5 | 0.459 | 0.00958 | -0.078 | 47.91
1 | 0.526 | 0.00978 | -0.078 | 53.743
1.5 | 0.592 | 0.01011 | -0.078 | 58.553
2 | 0.658 | 0.01064 | -0.078 | 61.866
2.5 | 0.724 | 0.01121 | -0.078 | 64.522
3 | 0.788 | 0.01205 | -0.078 | 65.388
3.5 | 0.851 | 0.0131 | -0.078 | 64.987
4 | 0.912 | 0.01426 | -0.078 | 63.984
4.5 | 0.97 | 0.01592 | -0.078 | 60.924
5 | 1.023 | 0.01688 | -0.078 | 60.613
5.5 | 1.068 | 0.01785 | -0.078 | 59.799
6 | 1.099 | 0.01902 | -0.078 | 57.818
6.5 | 1.105 | 0.02052 | -0.078 | 53.848
7 | 0.843 | 0.05319 | -0.041 | 15.854
7.5 | 0.556 | 0.06264 | -0.03 | 8.873
8 | 0.582 | 0.07727 | -0.031 | 7.533
8.5 | 0.608 | 0.08281 | -0.032 | 7.348
9 | 0.635 | 0.07888 | -0.033 | 8.049
9.5 | 0.662 | 0.09895 | -0.034 | 6.685
10 | 0.688 | 0.1062 | -0.036 | 6.482
10.5 | 0.714 | 0.11036 | -0.036 | 6.471
11 | 0.741 | 0.11611 | -0.038 | 6.382
11.5 | 0.767 | 0.11925 | -0.038 | 6.431
12 | 0.793 | 0.12281 | -0.038 | 6.455
12.5 | 0.82 | 0.13079 | -0.039 | 6.267
13 | 0.845 | 0.13425 | -0.039 | 6.296
13.5 | 0.872 | 0.13952 | -0.041 | 6.253
14 | 0.898 | 0.14486 | -0.041 | 6.198
14.5 | 0.924 | 0.14895 | -0.041 | 6.203
15 | 0.951 | 0.15401 | -0.043 | 6.173
15.5 | 0.976 | 0.15716 | -0.043 | 6.21
16 | 1.004 | 0.16841 | -0.044 | 5.96
16.5 | 1.029 | 0.16667 | -0.044 | 6.172
17 | 1.054 | 0.17196 | -0.044 | 6.128
17.5 | 1.081 | 0.18206 | -0.046 | 5.939
18 | 1.106 | 0.18639 | -0.046 | 5.935
18.5 | 1.131 | 0.18993 | -0.046 | 5.956
19 | 1.159 | 0.1958 | -0.047 | 5.92
19.5 | 1.183 | 0.19609 | -0.047 | 6.034
20 | 1.208 | 0.20491 | -0.047 | 5.896

## 48. Re 1M Mach 0.50 (2)
BIGFOIL.COM POLAR EXPORT
AG3819
AG3819 |  |  |  | Cl Max: | 1.3041 | at alpha= | 7.5 | deg
XFOIL ncrit=9 |  |  |  | L/D Max: | 103.879 | at alpha= | 2.5 | deg
Re: | 1000000 |  |  | Cd Min: | 0.00583 | at alpha= | 1.5 | deg
Mach: | 0.5 |  |  | Cl=0 at alpha= | -2.8775 | deg
|  |  |  | @ Cl=0.1, Cd= | 0.0074321
|  |  |  | @ Cl=0.4, Cd= | 0.0064972
|  |  |  | @ Cl=0.6, Cd= | 0.0059873
alpha (deg) | Cl | Cd | Cm | Cl/Cd
-20 | -0.9122 | 0.2904 | 0.0969 | -3.1412
-19.5 | -0.8893 | 0.28196 | 0.0912 | -3.154
-18.5 | -0.8449 | 0.26487 | 0.0813 | -3.1899
-18 | -0.8229 | 0.25683 | 0.0766 | -3.2041
-17.5 | -0.8005 | 0.24879 | 0.0717 | -3.2176
-17 | -0.7782 | 0.24073 | 0.067 | -3.2327
-16.5 | -0.7559 | 0.23261 | 0.0623 | -3.2496
-16 | -0.7339 | 0.22447 | 0.0578 | -3.2695
-15.5 | -0.7117 | 0.21612 | 0.0533 | -3.2931
-15 | -0.6896 | 0.20762 | 0.0482 | -3.3215
-14.5 | -0.6691 | 0.19934 | 0.0434 | -3.3566
-13.5 | -0.6305 | 0.18317 | 0.0366 | -3.4422
-13 | -0.6114 | 0.17582 | 0.0332 | -3.4774
-12.5 | -0.5928 | 0.16813 | 0.0297 | -3.5258
-12 | -0.5751 | 0.16041 | 0.0263 | -3.5852
-11.5 | -0.558 | 0.15261 | 0.0229 | -3.6564
-11 | -0.5413 | 0.14454 | 0.019 | -3.745
-10.5 | -0.5269 | 0.13664 | 0.015 | -3.8561
-10 | -0.5135 | 0.1288 | 0.0114 | -3.9868
-9.5 | -0.501 | 0.12059 | 0.0086 | -4.1546
-9 | -0.4859 | 0.11378 | 0.0071 | -4.2705
-8.5 | -0.4714 | 0.1069 | 0.0044 | -4.4097
-8 | -0.4573 | 0.09971 | 0.0011 | -4.5863
-7.5 | -0.4444 | 0.09189 | -0.0046 | -4.8362
-7 | -0.431 | 0.08449 | -0.0087 | -5.1012
-6.5 | -0.425 | 0.07694 | -0.0118 | -5.5238
-6 | -0.4112 | 0.07046 | -0.0156 | -5.8359
-5.5 | -0.3966 | 0.0638 | -0.0204 | -6.2163
-5 | -0.3783 | 0.05658 | -0.0261 | -6.6861
-4.5 | -0.2879 | 0.03998 | -0.0543 | -7.2011
-4 | -0.1974 | 0.02402 | -0.0752 | -8.2182
-3.5 | -0.1026 | 0.01349 | -0.0853 | -7.6056
-3 | -0.0185 | 0.0095 | -0.0883 | -1.9474
-2.5 | 0.057 | 0.00802 | -0.0885 | 7.1072
-2 | 0.1221 | 0.00713 | -0.0867 | 17.1248
-1.5 | 0.1819 | 0.00692 | -0.0837 | 26.2861
-1 | 0.2475 | 0.00667 | -0.083 | 37.1064
-0.5 | 0.3121 | 0.00677 | -0.0825 | 46.1004
0 | 0.3787 | 0.00658 | -0.0825 | 57.5532
1.5 | 0.5716 | 0.00583 | -0.0798 | 98.0446
2 | 0.6384 | 0.0062 | -0.0793 | 102.9677
2.5 | 0.7043 | 0.00678 | -0.0786 | 103.8791
3 | 0.7702 | 0.00746 | -0.0777 | 103.244
3.5 | 0.8363 | 0.00818 | -0.0767 | 102.2372
4 | 0.9023 | 0.009 | -0.0754 | 100.2556
4.5 | 0.9682 | 0.00996 | -0.0737 | 97.2088
5 | 1.0342 | 0.01102 | -0.0717 | 93.8475
5.5 | 1.1005 | 0.01216 | -0.0691 | 90.5016
6 | 1.1638 | 0.01384 | -0.0657 | 84.0896
6.5 | 1.225 | 0.01581 | -0.0615 | 77.4826
7 | 1.2728 | 0.01945 | -0.0558 | 65.4396
7.5 | 1.3041 | 0.02483 | -0.0491 | 52.5211
8 | 1.3036 | 0.03219 | -0.0422 | 40.497
8.5 | 1.2733 | 0.03984 | -0.0368 | 31.9603
9 | 1.2398 | 0.05186 | -0.044 | 23.9067
9.5 | 1.2063 | 0.06814 | -0.0574 | 17.7033
10 | 1.1686 | 0.0843 | -0.0672 | 13.8624
10.5 | 1.1309 | 0.0998 | -0.0752 | 11.3317
11 | 1.0978 | 0.11491 | -0.0829 | 9.5536
11.5 | 1.0693 | 0.13011 | -0.0908 | 8.2184
12 | 1.0494 | 0.14532 | -0.0986 | 7.2213
12.5 | 1.041 | 0.15962 | -0.1058 | 6.5217

## 49. Re 2M Mach 0.00 (1)
BIGFOIL.COM POLAR EXPORT
AG3819
AG3819 |  |  |  | Cl Max: | 1.215 | at alpha= | 10 | deg
JavaFoil+Calcfoil stall+Eppler ext transition |  |  |  | L/D Max: | 72.212 | at alpha= | 4.5 | deg
Re: | 2000000 |  |  | Cd Min: | 0.00832 | at alpha= | 0.5 | deg
Mach: | 0 |  |  | Cl=0 at alpha= | -2.931 | deg
|  |  |  | @ Cl=0.1, Cd= | 0.011336
|  |  |  | @ Cl=0.4, Cd= | 0.0083276
|  |  |  | @ Cl=0.6, Cd= | 0.0094288
alpha (deg) | Cl | Cd | Cm | Cl/Cd
-15.5 | -0.287 | 0.12135 | -0.031 | -2.363
-15 | -0.3 | 0.11611 | -0.031 | -2.584
-14.5 | -0.314 | 0.11065 | -0.031 | -2.834
-14 | -0.327 | 0.105 | -0.03 | -3.114
-13.5 | -0.34 | 0.0999 | -0.03 | -3.404
-13 | -0.353 | 0.09493 | -0.03 | -3.715
-12.5 | -0.364 | 0.08989 | -0.029 | -4.053
-12 | -0.375 | 0.08535 | -0.029 | -4.391
-11.5 | -0.384 | 0.08095 | -0.029 | -4.739
-11 | -0.389 | 0.07623 | -0.029 | -5.106
-10.5 | -0.392 | 0.07238 | -0.029 | -5.414
-10 | -0.392 | 0.06811 | -0.028 | -5.749
-9.5 | -0.388 | 0.06482 | -0.028 | -5.987
-9 | -0.381 | 0.06141 | -0.027 | -6.201
-8.5 | -0.37 | 0.05753 | -0.027 | -6.426
-8 | -0.354 | 0.05458 | -0.027 | -6.492
-7.5 | -0.335 | 0.05156 | -0.027 | -6.492
-7 | -0.311 | 0.0486 | -0.027 | -6.398
-6.5 | -0.283 | 0.04584 | -0.026 | -6.177
-6 | -0.252 | 0.0432 | -0.028 | -5.827
-5.5 | -0.217 | 0.04088 | -0.028 | -5.301
-5 | -0.18 | 0.03779 | -0.034 | -4.754
-4.5 | -0.172 | 0.01034 | -0.068 | -16.641
-4 | -0.119 | 0.01088 | -0.068 | -10.941
-3.5 | -0.064 | 0.01072 | -0.068 | -5.969
-3 | -0.008 | 0.01158 | -0.068 | -0.66
-2.5 | 0.05 | 0.01145 | -0.068 | 4.334
-2 | 0.107 | 0.01132 | -0.068 | 9.49
-1.5 | 0.166 | 0.0112 | -0.068 | 14.782
-1 | 0.224 | 0.01036 | -0.068 | 21.585
-0.5 | 0.282 | 0.01002 | -0.068 | 28.12
0 | 0.34 | 0.0098 | -0.068 | 34.675
0.5 | 0.398 | 0.00832 | -0.068 | 47.829
1 | 0.456 | 0.00854 | -0.068 | 53.335
1.5 | 0.513 | 0.00884 | -0.068 | 58.029
2 | 0.571 | 0.00921 | -0.068 | 61.98
2.5 | 0.628 | 0.00964 | -0.068 | 65.078
3 | 0.684 | 0.01012 | -0.068 | 67.64
3.5 | 0.74 | 0.01067 | -0.068 | 69.413
4 | 0.796 | 0.01121 | -0.068 | 70.994
4.5 | 0.85 | 0.01177 | -0.068 | 72.212
5 | 0.902 | 0.01301 | -0.068 | 69.395
5.5 | 0.953 | 0.01367 | -0.068 | 69.754
6 | 1.002 | 0.0142 | -0.068 | 70.575
6.5 | 1.048 | 0.01474 | -0.068 | 71.066
7 | 1.089 | 0.01526 | -0.068 | 71.356
7.5 | 1.126 | 0.01588 | -0.068 | 70.925
8 | 1.158 | 0.0165 | -0.068 | 70.198
8.5 | 1.183 | 0.01722 | -0.068 | 68.713
9 | 1.201 | 0.01804 | -0.068 | 66.593
9.5 | 1.213 | 0.01902 | -0.068 | 63.755
10 | 1.215 | 0.02025 | -0.068 | 59.996
10.5 | 1.195 | 0.02025 | -0.067 | 59.02
11 | 1.141 | 0.02453 | -0.064 | 46.516
11.5 | 1.026 | 0.0469 | -0.056 | 21.885
12 | 0.942 | 0.07374 | -0.045 | 12.774
12.5 | 0.9 | 0.08443 | -0.041 | 10.658
13 | 0.861 | 0.09314 | -0.037 | 9.24
13.5 | 0.822 | 0.10103 | -0.035 | 8.137
14 | 0.783 | 0.10883 | -0.033 | 7.191
14.5 | 0.743 | 0.11669 | -0.032 | 6.37
15 | 0.704 | 0.12506 | -0.031 | 5.629

## 50. Re 2M Mach 0.00 (2)
BIGFOIL.COM POLAR EXPORT
AG3819
AG3819 |  |  |  | Cl Max: | 1.7743 | at alpha= | 15 | deg
XFOIL ncrit=9 |  |  |  | L/D Max: | 111.686 | at alpha= | 4 | deg
Re: | 2000000 |  |  | Cd Min: | 0.00466 | at alpha= | 1.5 | deg
Mach: | 0 |  |  | Cl=0 at alpha= | -2.9455 | deg
|  |  |  | @ Cl=0.1, Cd= | 0.0058964
|  |  |  | @ Cl=0.4, Cd= | 0.0054687
|  |  |  | @ Cl=0.6, Cd= | 0.0053984
alpha (deg) | Cl | Cd | Cm | Cl/Cd
-20 | -0.8215 | 0.26104 | 0.0815 | -3.147
-19.5 | -0.8041 | 0.25426 | 0.0772 | -3.1625
-19 | -0.7869 | 0.24751 | 0.073 | -3.1793
-18.5 | -0.7699 | 0.24068 | 0.0689 | -3.1989
-18 | -0.7531 | 0.23381 | 0.0649 | -3.221
-17.5 | -0.7385 | 0.22652 | 0.0613 | -3.2602
-17 | -0.7222 | 0.22026 | 0.0577 | -3.2789
-16.5 | -0.7057 | 0.21387 | 0.0541 | -3.2997
-16 | -0.6894 | 0.20726 | 0.0506 | -3.3263
-15.5 | -0.6737 | 0.20048 | 0.0472 | -3.3604
-15 | -0.6579 | 0.1931 | 0.0438 | -3.407
-14.5 | -0.6434 | 0.18504 | 0.0401 | -3.4771
-14 | -0.6297 | 0.17759 | 0.0368 | -3.5458
-13.5 | -0.6168 | 0.17025 | 0.0337 | -3.6229
-12 | -0.5849 | 0.14741 | 0.0252 | -3.9678
-11.5 | -0.5729 | 0.14077 | 0.0226 | -4.0698
-11 | -0.5613 | 0.1339 | 0.0199 | -4.1919
-10.5 | -0.5502 | 0.12692 | 0.0171 | -4.335
-10 | -0.5396 | 0.11978 | 0.0142 | -4.5049
-9.5 | -0.5295 | 0.1123 | 0.011 | -4.715
-9 | -0.5204 | 0.1037 | 0.0068 | -5.0183
-8.5 | -0.5128 | 0.09549 | 0.0028 | -5.3702
-8 | -0.5071 | 0.08688 | -0.0019 | -5.8368
-7 | -0.4798 | 0.01551 | -0.0675 | -30.9349
-6.5 | -0.4301 | 0.01261 | -0.0672 | -34.1079
-6 | -0.3694 | 0.01166 | -0.0684 | -31.681
-5.5 | -0.3058 | 0.00925 | -0.0706 | -33.0595
-5 | -0.2407 | 0.00846 | -0.0726 | -28.4515
-4.5 | -0.1775 | 0.00767 | -0.0741 | -23.1421
-4 | -0.1151 | 0.00713 | -0.0754 | -16.1431
-3.5 | -0.0592 | 0.00649 | -0.075 | -9.1217
-3 | -0.0058 | 0.0062 | -0.074 | -0.93548
-2.5 | 0.0474 | 0.00589 | -0.0729 | 8.0475
-1 | 0.2125 | 0.00591 | -0.0717 | 35.956
-0.5 | 0.269 | 0.00593 | -0.0718 | 45.3626
0 | 0.3261 | 0.00569 | -0.0721 | 57.3111
0.5 | 0.3831 | 0.00554 | -0.0724 | 69.1516
1 | 0.44 | 0.0053 | -0.0726 | 83.0189
1.5 | 0.4909 | 0.00466 | -0.0712 | 105.3433
2 | 0.5471 | 0.00499 | -0.0712 | 109.6393
2.5 | 0.6028 | 0.00542 | -0.0711 | 111.2177
3 | 0.6581 | 0.00591 | -0.071 | 111.3536
3.5 | 0.7134 | 0.00639 | -0.0709 | 111.6432
4 | 0.7684 | 0.00688 | -0.0707 | 111.686
4.5 | 0.823 | 0.00743 | -0.0705 | 110.7672
5 | 0.8774 | 0.00797 | -0.0703 | 110.0878
5.5 | 0.9314 | 0.00855 | -0.07 | 108.9357
6 | 0.9852 | 0.00911 | -0.0696 | 108.1449
6.5 | 1.0388 | 0.00967 | -0.0692 | 107.425
7 | 1.092 | 0.01026 | -0.0688 | 106.4327
7.5 | 1.1451 | 0.0108 | -0.0683 | 106.0278
8 | 1.1968 | 0.01158 | -0.0677 | 103.3506
8.5 | 1.2487 | 0.01219 | -0.0671 | 102.4364
9 | 1.2998 | 0.01289 | -0.0665 | 100.8379
9.5 | 1.3486 | 0.01396 | -0.0655 | 96.6046
10 | 1.3988 | 0.01462 | -0.0648 | 95.6772
10.5 | 1.4473 | 0.0155 | -0.0638 | 93.3742
11 | 1.4915 | 0.017 | -0.0623 | 87.7353
11.5 | 1.5386 | 0.01784 | -0.0612 | 86.2444
12 | 1.5838 | 0.01885 | -0.06 | 84.0212
12.5 | 1.625 | 0.02028 | -0.0582 | 80.1282
13 | 1.6607 | 0.02224 | -0.0558 | 74.6718
13.5 | 1.6987 | 0.02365 | -0.0537 | 71.8266
14 | 1.7322 | 0.02532 | -0.0511 | 68.4123
14.5 | 1.7601 | 0.02725 | -0.048 | 64.5908
15 | 1.7743 | 0.02966 | -0.0431 | 59.8213
15.5 | 1.7631 | 0.03357 | -0.0363 | 52.5201
16 | 1.7344 | 0.04072 | -0.033 | 42.5933
16.5 | 1.7196 | 0.04875 | -0.035 | 35.2738
17 | 1.6887 | 0.06156 | -0.0419 | 27.4318
17.5 | 1.6082 | 0.08408 | -0.0541 | 19.127
18 | 1.5305 | 0.10681 | -0.0654 | 14.3292
18.5 | 1.4594 | 0.12927 | -0.0767 | 11.2895
19 | 1.3599 | 0.16022 | -0.0942 | 8.4877
19.5 | 1.2894 | 0.18838 | -0.1116 | 6.8447

## 51. Re 2M Mach 0.10 (1)
BIGFOIL.COM POLAR EXPORT
AG3819
AG3819 |  |  |  | Cl Max: | 1.209 | at alpha= | 9.5 | deg
JavaFoil+Calcfoil stall+Eppler ext transition |  |  |  | L/D Max: | 72.225 | at alpha= | 4.5 | deg
Re: | 2000000 |  |  | Cd Min: | 0.00833 | at alpha= | 0.5 | deg
Mach: | 0.1 |  |  | Cl=0 at alpha= | -2.931 | deg
|  |  |  | @ Cl=0.1, Cd= | 0.011349
|  |  |  | @ Cl=0.4, Cd= | 0.00833
|  |  |  | @ Cl=0.6, Cd= | 0.0094395
alpha (deg) | Cl | Cd | Cm | Cl/Cd
-15 | -0.261 | 0.11659 | -0.031 | -2.238
-14.5 | -0.276 | 0.1117 | -0.031 | -2.474
-14 | -0.292 | 0.10545 | -0.031 | -2.768
-13.5 | -0.307 | 0.10044 | -0.03 | -3.059
-13 | -0.322 | 0.09592 | -0.03 | -3.36
-12.5 | -0.337 | 0.09028 | -0.03 | -3.729
-12 | -0.35 | 0.08549 | -0.03 | -4.094
-11.5 | -0.362 | 0.08102 | -0.029 | -4.464
-11 | -0.37 | 0.07652 | -0.029 | -4.838
-10.5 | -0.376 | 0.07243 | -0.029 | -5.187
-10 | -0.378 | 0.06855 | -0.028 | -5.517
-9.5 | -0.377 | 0.06487 | -0.028 | -5.816
-9 | -0.372 | 0.06119 | -0.028 | -6.085
-8.5 | -0.363 | 0.05786 | -0.028 | -6.281
-8 | -0.35 | 0.05488 | -0.027 | -6.376
-7.5 | -0.332 | 0.05194 | -0.027 | -6.39
-7 | -0.309 | 0.04894 | -0.027 | -6.32
-6.5 | -0.282 | 0.04618 | -0.027 | -6.116
-6 | -0.251 | 0.04347 | -0.027 | -5.785
-5.5 | -0.217 | 0.04093 | -0.028 | -5.302
-5 | -0.179 | 0.03854 | -0.031 | -4.655
-4.5 | -0.173 | 0.01035 | -0.068 | -16.673
-4 | -0.12 | 0.01091 | -0.068 | -10.956
-3.5 | -0.064 | 0.01073 | -0.068 | -5.991
-3 | -0.008 | 0.0116 | -0.068 | -0.662
-2.5 | 0.05 | 0.01147 | -0.068 | 4.346
-2 | 0.108 | 0.01133 | -0.068 | 9.526
-1.5 | 0.166 | 0.01121 | -0.068 | 14.841
-1 | 0.225 | 0.01038 | -0.068 | 21.665
-0.5 | 0.283 | 0.01004 | -0.068 | 28.212
0 | 0.342 | 0.00982 | -0.068 | 34.786
0.5 | 0.4 | 0.00833 | -0.068 | 48.006
1 | 0.458 | 0.00856 | -0.068 | 53.506
1.5 | 0.516 | 0.00887 | -0.068 | 58.124
2 | 0.573 | 0.00923 | -0.068 | 62.138
2.5 | 0.631 | 0.00968 | -0.068 | 65.188
3 | 0.688 | 0.01015 | -0.068 | 67.731
3.5 | 0.744 | 0.01071 | -0.068 | 69.489
4 | 0.799 | 0.01125 | -0.068 | 71.048
4.5 | 0.854 | 0.01182 | -0.068 | 72.225
5 | 0.907 | 0.01307 | -0.068 | 69.37
5.5 | 0.958 | 0.01374 | -0.068 | 69.679
6 | 1.006 | 0.01427 | -0.068 | 70.517
6.5 | 1.052 | 0.01478 | -0.068 | 71.173
7 | 1.093 | 0.01537 | -0.068 | 71.081
7.5 | 1.129 | 0.01596 | -0.068 | 70.762
8 | 1.16 | 0.01664 | -0.068 | 69.71
8.5 | 1.183 | 0.01739 | -0.068 | 68.05
9 | 1.2 | 0.0182 | -0.068 | 65.931
9.5 | 1.209 | 0.01926 | -0.068 | 62.767
10 | 1.208 | 0.02068 | -0.068 | 58.429
10.5 | 1.18 | 0.02077 | -0.067 | 56.795
11 | 1.103 | 0.02843 | -0.063 | 38.794
11.5 | 0.971 | 0.06121 | -0.05 | 15.862
12 | 0.91 | 0.07925 | -0.042 | 11.485
12.5 | 0.869 | 0.08797 | -0.038 | 9.875
13 | 0.827 | 0.09603 | -0.036 | 8.609
13.5 | 0.784 | 0.10363 | -0.034 | 7.565
14 | 0.741 | 0.11161 | -0.033 | 6.636
14.5 | 0.697 | 0.12036 | -0.031 | 5.79

## 52. Re 2M Mach 0.10 (2)
BIGFOIL.COM POLAR EXPORT
AG3819
AG3819 |  |  |  | Cl Max: | 1.752 | at alpha= | 14.5 | deg
XFOIL ncrit=9 |  |  |  | L/D Max: | 111.934 | at alpha= | 3.5 | deg
Re: | 2000000 |  |  | Cd Min: | 0.00467 | at alpha= | 1.5 | deg
Mach: | 0.1 |  |  | Cl=0 at alpha= | -2.9413 | deg
|  |  |  | @ Cl=0.1, Cd= | 0.0060191
|  |  |  | @ Cl=0.4, Cd= | 0.0054905
|  |  |  | @ Cl=0.6, Cd= | 0.0054021
alpha (deg) | Cl | Cd | Cm | Cl/Cd
-6.5 | -0.4353 | 0.0135 | -0.0673 | -32.2444
-6 | -0.3724 | 0.01186 | -0.069 | -31.3997
-5.5 | -0.3082 | 0.00944 | -0.0712 | -32.6483
-5 | -0.2425 | 0.00861 | -0.0732 | -28.1649
-4.5 | -0.179 | 0.00777 | -0.0747 | -23.0373
-4 | -0.1163 | 0.00716 | -0.0758 | -16.243
-3.5 | -0.06 | 0.00652 | -0.0754 | -9.2025
-3 | -0.0063 | 0.00622 | -0.0744 | -1.0129
-2.5 | 0.0474 | 0.0059 | -0.0733 | 8.0339
-2 | 0.1004 | 0.00602 | -0.0721 | 16.6777
-1.5 | 0.1572 | 0.00587 | -0.072 | 26.7802
-1 | 0.2134 | 0.00595 | -0.072 | 35.8655
-0.5 | 0.2704 | 0.00594 | -0.0722 | 45.5219
0 | 0.3278 | 0.00571 | -0.0725 | 57.4081
0.5 | 0.3852 | 0.00555 | -0.0727 | 69.4054
1 | 0.4424 | 0.00532 | -0.0729 | 83.1579
1.5 | 0.4936 | 0.00467 | -0.0716 | 105.6959
2 | 0.5501 | 0.00501 | -0.0715 | 109.8004
2.5 | 0.6061 | 0.00545 | -0.0714 | 111.211
3 | 0.6619 | 0.00593 | -0.0713 | 111.6189
3.5 | 0.7175 | 0.00641 | -0.0711 | 111.9345
4 | 0.7728 | 0.00692 | -0.071 | 111.6763
5 | 0.8827 | 0.00802 | -0.0704 | 110.0623
5.5 | 0.937 | 0.00862 | -0.0701 | 108.7007
6 | 0.9914 | 0.00916 | -0.0697 | 108.2314
6.5 | 1.0455 | 0.00972 | -0.0693 | 107.5617
7 | 1.0989 | 0.01039 | -0.0687 | 105.7652
7.5 | 1.1526 | 0.0109 | -0.0682 | 105.7431
8 | 1.2045 | 0.01177 | -0.0674 | 102.3364
8.5 | 1.2573 | 0.01233 | -0.0668 | 101.9708
9 | 1.3086 | 0.01311 | -0.066 | 99.8169
9.5 | 1.3582 | 0.01414 | -0.065 | 96.0537
10 | 1.4086 | 0.0149 | -0.0641 | 94.5369
10.5 | 1.4569 | 0.01593 | -0.0629 | 91.4564
11 | 1.5021 | 0.01736 | -0.0613 | 86.5265
11.5 | 1.549 | 0.01833 | -0.0599 | 84.5063
12 | 1.5936 | 0.01952 | -0.0584 | 81.6393
12.5 | 1.6291 | 0.02176 | -0.0556 | 74.8667
13 | 1.669 | 0.02317 | -0.0535 | 72.0328
13.5 | 1.704 | 0.02491 | -0.0509 | 68.4063
14 | 1.7337 | 0.02691 | -0.0477 | 64.4259
14.5 | 1.752 | 0.02942 | -0.0432 | 59.5513
15 | 1.74 | 0.03334 | -0.0359 | 52.1896
15.5 | 1.7093 | 0.04059 | -0.0322 | 42.1114
16 | 1.6932 | 0.04894 | -0.0345 | 34.5975
16.5 | 1.6556 | 0.06327 | -0.0427 | 26.1672
17 | 1.5722 | 0.08659 | -0.0556 | 18.1568
17.5 | 1.5129 | 0.10582 | -0.065 | 14.2969
18 | 1.4413 | 0.12818 | -0.0762 | 11.2443
18.5 | 1.3465 | 0.15774 | -0.0928 | 8.5362
19 | 1.2778 | 0.18502 | -0.1096 | 6.9063
19.5 | 1.2293 | 0.21066 | -0.1258 | 5.8355

## 53. Re 2M Mach 0.25 (1)
BIGFOIL.COM POLAR EXPORT
AG3819
AG3819 |  |  |  | Cl Max: | 1.179 | at alpha= | 9 | deg
JavaFoil+Calcfoil stall+Eppler ext transition |  |  |  | L/D Max: | 72.037 | at alpha= | 4.5 | deg
Re: | 2000000 |  |  | Cd Min: | 0.00841 | at alpha= | 0.5 | deg
Mach: | 0.25 |  |  | Cl=0 at alpha= | -2.9322 | deg
|  |  |  | @ Cl=0.1, Cd= | 0.011428
|  |  |  | @ Cl=0.4, Cd= | 0.12818
|  |  |  | @ Cl=0.6, Cd= | 0.12818
alpha (deg) | Cl | Cd | Cm | Cl/Cd
-13 | -0.057 | 0.09758 | -0.032 | -0.581
-12.5 | -0.054 | 0.09205 | -0.032 | -0.585
-12 | -0.051 | 0.08788 | -0.032 | -0.581
-11.5 | -0.145 | 0.0835 | -0.031 | -1.735
-11 | -0.19 | 0.07828 | -0.031 | -2.425
-10.5 | -0.226 | 0.07436 | -0.031 | -3.039
-10 | -0.256 | 0.07007 | -0.03 | -3.654
-9.5 | -0.28 | 0.06637 | -0.03 | -4.219
-9 | -0.297 | 0.06315 | -0.029 | -4.71
-8.5 | -0.308 | 0.05935 | -0.029 | -5.185
-8 | -0.311 | 0.05588 | -0.029 | -5.558
-7.5 | -0.306 | 0.05267 | -0.028 | -5.804
-7 | -0.293 | 0.04962 | -0.028 | -5.912
-6.5 | -0.274 | 0.04668 | -0.028 | -5.868
-6 | -0.248 | 0.04406 | -0.028 | -5.632
-5.5 | -0.217 | 0.04168 | -0.027 | -5.199
-5 | -0.181 | 0.03917 | -0.03 | -4.615
-4.5 | -0.141 | 0.03692 | -0.032 | -3.822
-4 | -0.122 | 0.01102 | -0.07 | -11.061
-3.5 | -0.066 | 0.01083 | -0.07 | -6.071
-3 | -0.008 | 0.0117 | -0.07 | -0.672
-2.5 | 0.051 | 0.01155 | -0.07 | 4.431
-2 | 0.111 | 0.0114 | -0.07 | 9.727
-1.5 | 0.171 | 0.01128 | -0.07 | 15.156
-1 | 0.231 | 0.01049 | -0.07 | 22.029
-0.5 | 0.291 | 0.01015 | -0.07 | 28.686
0 | 0.351 | 0.00992 | -0.07 | 35.393
0.5 | 0.411 | 0.00841 | -0.07 | 48.849
1 | 0.47 | 0.00865 | -0.07 | 54.375
1.5 | 0.53 | 0.009 | -0.07 | 58.883
2 | 0.589 | 0.00936 | -0.07 | 62.967
2.5 | 0.648 | 0.00986 | -0.07 | 65.704
3 | 0.706 | 0.0104 | -0.07 | 67.91
3.5 | 0.764 | 0.01095 | -0.07 | 69.805
4 | 0.821 | 0.01152 | -0.07 | 71.267
4.5 | 0.876 | 0.01216 | -0.07 | 72.037
5 | 0.93 | 0.01346 | -0.07 | 69.047
5.5 | 0.981 | 0.01406 | -0.07 | 69.741
6 | 1.029 | 0.01467 | -0.07 | 70.119
6.5 | 1.073 | 0.01528 | -0.07 | 70.192
7 | 1.111 | 0.01589 | -0.07 | 69.918
7.5 | 1.143 | 0.01666 | -0.07 | 68.57
8 | 1.166 | 0.01749 | -0.07 | 66.676
8.5 | 1.178 | 0.01839 | -0.07 | 64.043
9 | 1.179 | 0.01962 | -0.07 | 60.096
9.5 | 1.161 | 0.01916 | -0.069 | 60.563
10 | 1.082 | 0.02479 | -0.066 | 43.653
10.5 | 0.909 | 0.06427 | -0.047 | 14.147
11 | 0.843 | 0.07832 | -0.038 | 10.764
11.5 | 0.777 | 0.08667 | -0.034 | 8.965
12 | 0.703 | 0.09515 | -0.031 | 7.391
12.5 | 0.623 | 0.10382 | -0.03 | 6
13 | 0.536 | 0.11303 | -0.03 | 4.743
13.5 | 0.444 | 0.12142 | -0.03 | 3.655
14 | 0.345 | 0.12818 | -0.03 | 2.69

## 54. Re 2M Mach 0.25 (2)
BIGFOIL.COM POLAR EXPORT
AG3819
AG3819 |  |  |  | Cl Max: | 1.6264 | at alpha= | 12.5 | deg
XFOIL ncrit=9 |  |  |  | L/D Max: | 112.835 | at alpha= | 3.5 | deg
Re: | 2000000 |  |  | Cd Min: | 0.00474 | at alpha= | 1.5 | deg
Mach: | 0.25 |  |  | Cl=0 at alpha= | -2.9183 | deg
|  |  |  | @ Cl=0.1, Cd= | 0.0061252
|  |  |  | @ Cl=0.4, Cd= | 0.0056186
|  |  |  | @ Cl=0.6, Cd= | 0.0053722
alpha (deg) | Cl | Cd | Cm | Cl/Cd
-17.5 | -0.7497 | 0.23083 | 0.0635 | -3.2478
-17 | -0.7322 | 0.22426 | 0.0597 | -3.265
-16.5 | -0.7146 | 0.21757 | 0.0559 | -3.2845
-16 | -0.6971 | 0.21067 | 0.0522 | -3.309
-15.5 | -0.68 | 0.20359 | 0.0485 | -3.34
-15 | -0.6626 | 0.19589 | 0.0449 | -3.3825
-14.5 | -0.647 | 0.18793 | 0.0411 | -3.4428
-14 | -0.6319 | 0.18025 | 0.0375 | -3.5057
-13.5 | -0.6175 | 0.17277 | 0.0342 | -3.5741
-13 | -0.6039 | 0.16534 | 0.0311 | -3.6525
-12.5 | -0.5938 | 0.15705 | 0.0282 | -3.781
-12 | -0.5803 | 0.15056 | 0.0257 | -3.8543
-11.5 | -0.5671 | 0.14373 | 0.023 | -3.9456
-11 | -0.5548 | 0.1367 | 0.0202 | -4.0585
-10.5 | -0.5428 | 0.12952 | 0.0174 | -4.1909
-10 | -0.5314 | 0.12221 | 0.0145 | -4.3483
-9.5 | -0.5206 | 0.11392 | 0.0107 | -4.5699
-9 | -0.5106 | 0.10613 | 0.0073 | -4.8111
-8.5 | -0.5016 | 0.09817 | 0.0036 | -5.1095
-8 | -0.4936 | 0.08997 | -0.0006 | -5.4863
-7.5 | -0.4931 | 0.08152 | -0.0054 | -6.0488
-7 | -0.4722 | 0.07456 | -0.0125 | -6.3332
-6.5 | -0.4449 | 0.066 | -0.0227 | -6.7409
-6 | -0.4085 | 0.05519 | -0.0361 | -7.4017
-5.5 | -0.3215 | 0.0127 | -0.074 | -25.315
-5 | -0.2529 | 0.00965 | -0.0765 | -26.2073
-4.5 | -0.1872 | 0.00848 | -0.0777 | -22.0755
-4 | -0.1232 | 0.00749 | -0.0783 | -16.4486
-3.5 | -0.0649 | 0.00671 | -0.0777 | -9.6721
-3 | -0.0091 | 0.00634 | -0.0765 | -1.4353
-2.5 | 0.0466 | 0.00601 | -0.0752 | 7.7537
-2 | 0.1022 | 0.00613 | -0.0741 | 16.6721
-1.5 | 0.1611 | 0.006 | -0.074 | 26.85
-1 | 0.2191 | 0.0061 | -0.074 | 35.918
-0.5 | 0.2781 | 0.00603 | -0.0741 | 46.1194
0 | 0.3375 | 0.0058 | -0.0744 | 58.1897
0.5 | 0.3968 | 0.00563 | -0.0746 | 70.4796
1 | 0.4559 | 0.00542 | -0.0747 | 84.1144
1.5 | 0.5087 | 0.00474 | -0.0733 | 107.3207
2 | 0.567 | 0.00511 | -0.0732 | 110.9589
2.5 | 0.6249 | 0.00557 | -0.073 | 112.1903
3 | 0.6826 | 0.00606 | -0.0728 | 112.6403
3.5 | 0.7402 | 0.00656 | -0.0726 | 112.8354
4 | 0.7977 | 0.0071 | -0.0722 | 112.3521
4.5 | 0.8548 | 0.0077 | -0.0718 | 111.013
5 | 0.9118 | 0.00829 | -0.0713 | 109.9879
5.5 | 0.9687 | 0.0089 | -0.0707 | 108.8427
6 | 1.0256 | 0.00952 | -0.07 | 107.7311
6.5 | 1.0824 | 0.01012 | -0.0692 | 106.9565
7 | 1.1388 | 0.0108 | -0.0683 | 105.4444
7.5 | 1.1944 | 0.0116 | -0.0672 | 102.9655
8 | 1.2497 | 0.01244 | -0.0659 | 100.4582
8.5 | 1.3044 | 0.01331 | -0.0646 | 98.0015
9 | 1.3564 | 0.01463 | -0.0628 | 92.7136
9.5 | 1.4098 | 0.01561 | -0.0611 | 90.3139
10 | 1.4566 | 0.01754 | -0.0586 | 83.0445
10.5 | 1.5054 | 0.019 | -0.0562 | 79.2316
11 | 1.5512 | 0.02073 | -0.0535 | 74.8288
11.5 | 1.5842 | 0.02376 | -0.0495 | 66.6751
12 | 1.6134 | 0.02675 | -0.0451 | 60.314
12.5 | 1.6264 | 0.03061 | -0.0395 | 53.133
13 | 1.6139 | 0.03508 | -0.0321 | 46.0063
13.5 | 1.5914 | 0.04229 | -0.0301 | 37.6306
14 | 1.5591 | 0.05478 | -0.0369 | 28.4611
14.5 | 1.5089 | 0.07278 | -0.0488 | 20.7323
15 | 1.4398 | 0.09407 | -0.0606 | 15.3056
15.5 | 1.3644 | 0.11626 | -0.0719 | 11.7358
16 | 1.2986 | 0.13776 | -0.0833 | 9.4265
16.5 | 1.2452 | 0.15889 | -0.0954 | 7.8369
17 | 1.2024 | 0.17992 | -0.1079 | 6.683
17.5 | 1.1032 | 0.23032 | -0.1369 | 4.7899

## 55. Re 2M Mach 0.50 (1)
BIGFOIL.COM POLAR EXPORT
AG3819
AG3819 |  |  |  | Cl Max: | 1.209 | at alpha= | 20 | deg
JavaFoil+Calcfoil stall+Eppler ext transition |  |  |  | L/D Max: | 71.01 | at alpha= | 3.5 | deg
Re: | 2000000 |  |  | Cd Min: | 0.00918 | at alpha= | 1 | deg
Mach: | 0.5 |  |  | Cl=0 at alpha= | -2.9318 | deg
|  |  |  | @ Cl=0.1, Cd= | 0.01178
|  |  |  | @ Cl=0.4, Cd= | 0.010369
|  |  |  | @ Cl=0.6, Cd= | 0.0096291
alpha (deg) | Cl | Cd | Cm | Cl/Cd
-20 | -0.909 | 0.17885 | -0.045 | -5.084
-19.5 | -0.883 | 0.17468 | -0.044 | -5.052
-19 | -0.856 | 0.17108 | -0.044 | -5.002
-18.5 | -0.83 | 0.16346 | -0.043 | -5.076
-18 | -0.804 | 0.16189 | -0.043 | -4.965
-17.5 | -0.778 | 0.15519 | -0.043 | -5.013
-17 | -0.753 | 0.15259 | -0.044 | -4.933
-16.5 | -0.725 | 0.1459 | -0.042 | -4.966
-16 | -0.698 | 0.14101 | -0.041 | -4.949
-15.5 | -0.672 | 0.13523 | -0.041 | -4.968
-15 | -0.646 | 0.13114 | -0.041 | -4.923
-14.5 | -0.619 | 0.12677 | -0.041 | -4.886
-14 | -0.593 | 0.10418 | -0.04 | -5.69
-13.5 | -0.567 | 0.09441 | -0.041 | -6.004
-13 | -0.539 | 0.11216 | -0.039 | -4.807
-12.5 | -0.513 | 0.10892 | -0.039 | -4.707
-12 | -0.486 | 0.10518 | -0.039 | -4.623
-11.5 | -0.459 | 0.08681 | -0.037 | -5.288
-11 | -0.433 | 0.07787 | -0.037 | -5.555
-10.5 | -0.406 | 0.07125 | -0.037 | -5.697
-10 | -0.379 | 0.07331 | -0.036 | -5.169
-9.5 | -0.352 | 0.06602 | -0.036 | -5.337
-9 | -0.325 | 0.0723 | -0.035 | -4.501
-8.5 | -0.299 | 0.06142 | -0.035 | -4.863
-8 | -0.272 | 0.05574 | -0.035 | -4.88
-7.5 | -0.245 | 0.05374 | -0.034 | -4.561
-7 | -0.218 | 0.05078 | -0.033 | -4.299
-6.5 | -0.191 | 0.04834 | -0.033 | -3.96
-6 | -0.165 | 0.04493 | -0.033 | -3.664
-5.5 | -0.138 | 0.04321 | -0.032 | -3.189
-5 | -0.111 | 0.04109 | -0.032 | -2.7
-4.5 | -0.126 | 0.04054 | -0.03 | -3.098
-4 | -0.101 | 0.03825 | -0.03 | -2.636
-3.5 | -0.057 | 0.03704 | -0.032 | -1.534
-3 | -0.009 | 0.01214 | -0.078 | -0.71
-2.5 | 0.057 | 0.01193 | -0.078 | 4.75
-2 | 0.123 | 0.0117 | -0.078 | 10.546
-1.5 | 0.191 | 0.01155 | -0.078 | 16.516
-1 | 0.258 | 0.01097 | -0.078 | 23.517
-0.5 | 0.325 | 0.01065 | -0.078 | 30.546
0 | 0.392 | 0.01038 | -0.078 | 37.792
0.5 | 0.459 | 0.01029 | -0.078 | 44.62
1 | 0.526 | 0.00918 | -0.078 | 57.245
1.5 | 0.592 | 0.00956 | -0.078 | 61.961
2 | 0.658 | 0.01013 | -0.078 | 64.976
2.5 | 0.724 | 0.01072 | -0.078 | 67.48
3 | 0.788 | 0.01134 | -0.078 | 69.473
3.5 | 0.851 | 0.01199 | -0.078 | 71.01
4 | 0.912 | 0.01285 | -0.078 | 70.991
4.5 | 0.97 | 0.0144 | -0.078 | 67.389
5 | 1.023 | 0.01519 | -0.078 | 67.366
5.5 | 1.068 | 0.0161 | -0.078 | 66.333
6 | 1.099 | 0.01706 | -0.078 | 64.435
6.5 | 1.105 | 0.01831 | -0.078 | 60.348
7 | 1.044 | 0.02044 | -0.078 | 51.089
7.5 | 0.557 | 0.05815 | -0.034 | 9.577
8 | 0.583 | 0.06098 | -0.033 | 9.553
8.5 | 0.609 | 0.06619 | -0.033 | 9.199
9 | 0.635 | 0.07079 | -0.034 | 8.973
9.5 | 0.662 | 0.07192 | -0.036 | 9.205
10 | 0.689 | 0.07657 | -0.038 | 9.002
10.5 | 0.714 | 0.0971 | -0.036 | 7.357
11 | 0.741 | 0.10099 | -0.038 | 7.34
11.5 | 0.767 | 0.10412 | -0.038 | 7.368
12 | 0.793 | 0.10927 | -0.038 | 7.258
12.5 | 0.82 | 0.11416 | -0.04 | 7.183
13 | 0.846 | 0.11761 | -0.04 | 7.19
13.5 | 0.873 | 0.12195 | -0.041 | 7.156
14 | 0.898 | 0.12453 | -0.041 | 7.213
14.5 | 0.925 | 0.13228 | -0.042 | 6.993
15 | 0.951 | 0.13537 | -0.043 | 7.025
15.5 | 0.976 | 0.13948 | -0.043 | 6.999
16 | 1.004 | 0.14651 | -0.045 | 6.856
16.5 | 1.029 | 0.14671 | -0.044 | 7.013
17 | 1.054 | 0.15179 | -0.044 | 6.946
17.5 | 1.082 | 0.16009 | -0.046 | 6.756
18 | 1.107 | 0.16441 | -0.046 | 6.73
18.5 | 1.132 | 0.16704 | -0.046 | 6.776
19 | 1.16 | 0.17345 | -0.048 | 6.689
19.5 | 1.184 | 0.17697 | -0.047 | 6.689
20 | 1.209 | 0.18158 | -0.047 | 6.656

## 56. Re 2M Mach 0.50 (2)
BIGFOIL.COM POLAR EXPORT
AG3819
AG3819 |  |  |  | Cl Max: | 1.3616 | at alpha= | 8 | deg
XFOIL ncrit=9 |  |  |  | L/D Max: | 116.471 | at alpha= | 3 | deg
Re: | 2000000 |  |  | Cd Min: | 0.00557 | at alpha= | 2 | deg
Mach: | 0.5 |  |  | Cl=0 at alpha= | -2.8152 | deg
|  |  |  | @ Cl=0.1, Cd= | 0.0066392
|  |  |  | @ Cl=0.4, Cd= | 0.0060538
|  |  |  | @ Cl=0.6, Cd= | 0.00566
alpha (deg) | Cl | Cd | Cm | Cl/Cd
-20 | -0.9141 | 0.2905 | 0.0979 | -3.1466
-19.5 | -0.8913 | 0.28183 | 0.0924 | -3.1625
-19 | -0.8685 | 0.27325 | 0.087 | -3.1784
-18.5 | -0.8471 | 0.26479 | 0.0822 | -3.1991
-18 | -0.825 | 0.25693 | 0.0773 | -3.211
-17.5 | -0.8025 | 0.24899 | 0.0725 | -3.223
-17 | -0.7801 | 0.24085 | 0.0677 | -3.2389
-16.5 | -0.7579 | 0.2327 | 0.063 | -3.257
-16 | -0.7359 | 0.22449 | 0.0585 | -3.2781
-15.5 | -0.7136 | 0.21599 | 0.054 | -3.3039
-15 | -0.692 | 0.20751 | 0.0494 | -3.3348
-14.5 | -0.6713 | 0.19899 | 0.045 | -3.3735
-14 | -0.6515 | 0.19054 | 0.0407 | -3.4192
-13.5 | -0.6323 | 0.1824 | 0.0367 | -3.4666
-13 | -0.615 | 0.17466 | 0.0337 | -3.5211
-12.5 | -0.5965 | 0.16722 | 0.0303 | -3.5672
-12 | -0.5787 | 0.15978 | 0.027 | -3.6219
-11.5 | -0.5617 | 0.1521 | 0.0237 | -3.693
-11 | -0.5454 | 0.14426 | 0.0205 | -3.7807
-10.5 | -0.5295 | 0.13613 | 0.0169 | -3.8897
-10 | -0.5154 | 0.12822 | 0.0136 | -4.0197
-9.5 | -0.5019 | 0.12035 | 0.0103 | -4.1703
-9 | -0.4888 | 0.11257 | 0.0071 | -4.3422
-8.5 | -0.4762 | 0.10478 | 0.0038 | -4.5448
-8 | -0.4649 | 0.09777 | 0.0012 | -4.755
-7.5 | -0.4499 | 0.09115 | -0.002 | -4.9358
-7 | -0.4355 | 0.08352 | -0.0066 | -5.2143
-6.5 | -0.424 | 0.07632 | -0.0107 | -5.5556
-6 | -0.4116 | 0.06904 | -0.0159 | -5.9618
-5.5 | -0.3742 | 0.05939 | -0.0293 | -6.3007
-5 | -0.3104 | 0.04656 | -0.0519 | -6.6667
-4.5 | -0.2289 | 0.02785 | -0.0781 | -8.219
-4 | -0.1591 | 0.01489 | -0.0873 | -10.685
-3.5 | -0.0911 | 0.00934 | -0.0876 | -9.7537
-3 | -0.0238 | 0.00736 | -0.0861 | -3.2337
-2.5 | 0.0406 | 0.00695 | -0.084 | 5.8417
-2 | 0.1094 | 0.00659 | -0.0833 | 16.6009
-1.5 | 0.1763 | 0.00672 | -0.0826 | 26.2351
-1 | 0.2445 | 0.00651 | -0.0825 | 37.5576
0 | 0.3804 | 0.0061 | -0.0826 | 62.3607
0.5 | 0.4482 | 0.00594 | -0.0827 | 75.4545
1 | 0.5156 | 0.00584 | -0.0826 | 88.2877
2 | 0.6422 | 0.00557 | -0.0805 | 115.2962
2.5 | 0.7088 | 0.00611 | -0.0799 | 116.0065
3 | 0.7757 | 0.00666 | -0.0792 | 116.4715
3.5 | 0.8428 | 0.00727 | -0.0782 | 115.9285
4 | 0.91 | 0.00795 | -0.077 | 114.4654
4.5 | 0.9773 | 0.00872 | -0.0755 | 112.0757
5 | 1.0457 | 0.00946 | -0.0736 | 110.5391
5.5 | 1.1146 | 0.01028 | -0.0713 | 108.4241
6 | 1.1828 | 0.01138 | -0.0684 | 103.9367
6.5 | 1.2504 | 0.01272 | -0.0648 | 98.3019
7 | 1.3104 | 0.01515 | -0.0597 | 86.495
7.5 | 1.3516 | 0.01973 | -0.0527 | 68.5048
8 | 1.3616 | 0.02683 | -0.045 | 50.7492
8.5 | 1.3398 | 0.03444 | -0.0376 | 38.9024
9 | 1.2981 | 0.04421 | -0.0376 | 29.3621
9.5 | 1.2645 | 0.05978 | -0.0513 | 21.1526
10 | 1.2307 | 0.07581 | -0.062 | 16.234
10.5 | 1.1943 | 0.09081 | -0.0696 | 13.1516
11 | 1.1593 | 0.10541 | -0.077 | 10.998
11.5 | 1.127 | 0.12024 | -0.0847 | 9.3729
12 | 1.0983 | 0.13557 | -0.0929 | 8.1013
12.5 | 1.0777 | 0.15099 | -0.1013 | 7.1376
13 | 1.0683 | 0.16528 | -0.109 | 6.4636

## 57. Re 3M Mach 0.00 (1)
BIGFOIL.COM POLAR EXPORT
AG3819
AG3819 |  |  |  | Cl Max: | 1.215 | at alpha= | 10 | deg
JavaFoil+Calcfoil stall+Eppler ext transition |  |  |  | L/D Max: | 75.573 | at alpha= | 7 | deg
Re: | 3000000 |  |  | Cd Min: | 0.00867 | at alpha= | 1.5 | deg
Mach: | 0 |  |  | Cl=0 at alpha= | -2.931 | deg
|  |  |  | @ Cl=0.1, Cd= | 0.010826
|  |  |  | @ Cl=0.4, Cd= | 0.0097062
|  |  |  | @ Cl=0.6, Cd= | 0.0092935
alpha (deg) | Cl | Cd | Cm | Cl/Cd
-15.5 | -0.287 | 0.11821 | -0.032 | -2.428
-15 | -0.3 | 0.11247 | -0.032 | -2.671
-14.5 | -0.314 | 0.10674 | -0.032 | -2.941
-14 | -0.327 | 0.102 | -0.032 | -3.209
-13.5 | -0.34 | 0.097 | -0.032 | -3.51
-13 | -0.353 | 0.09215 | -0.031 | -3.831
-12.5 | -0.365 | 0.08739 | -0.031 | -4.174
-12 | -0.375 | 0.08274 | -0.031 | -4.536
-11.5 | -0.384 | 0.07834 | -0.031 | -4.902
-11 | -0.39 | 0.07432 | -0.031 | -5.243
-10.5 | -0.392 | 0.0702 | -0.03 | -5.589
-10 | -0.392 | 0.06659 | -0.03 | -5.888
-9.5 | -0.389 | 0.06294 | -0.03 | -6.173
-9 | -0.381 | 0.05969 | -0.029 | -6.387
-8.5 | -0.37 | 0.05633 | -0.03 | -6.571
-8 | -0.355 | 0.05332 | -0.029 | -6.653
-7.5 | -0.335 | 0.05028 | -0.029 | -6.666
-7 | -0.311 | 0.04745 | -0.029 | -6.563
-6.5 | -0.284 | 0.0448 | -0.029 | -6.331
-6 | -0.253 | 0.04154 | -0.034 | -6.091
-5.5 | -0.27 | 0.01092 | -0.068 | -24.721
-5 | -0.223 | 0.01085 | -0.068 | -20.522
-4.5 | -0.172 | 0.01067 | -0.068 | -16.126
-4 | -0.119 | 0.01141 | -0.068 | -10.437
-3.5 | -0.064 | 0.01126 | -0.068 | -5.684
-3 | -0.008 | 0.0111 | -0.068 | -0.688
-2.5 | 0.05 | 0.01094 | -0.068 | 4.537
-2 | 0.107 | 0.01081 | -0.068 | 9.935
-1.5 | 0.166 | 0.01071 | -0.068 | 15.456
-1 | 0.224 | 0.01009 | -0.068 | 22.178
-0.5 | 0.282 | 0.00989 | -0.068 | 28.508
0 | 0.34 | 0.00973 | -0.068 | 34.951
0.5 | 0.398 | 0.00971 | -0.068 | 40.964
1 | 0.456 | 0.0096 | -0.068 | 47.43
1.5 | 0.513 | 0.00867 | -0.068 | 59.176
2 | 0.571 | 0.00909 | -0.068 | 62.799
2.5 | 0.628 | 0.00949 | -0.068 | 66.134
3 | 0.684 | 0.0099 | -0.068 | 69.103
3.5 | 0.74 | 0.01037 | -0.068 | 71.41
4 | 0.796 | 0.01082 | -0.068 | 73.511
4.5 | 0.85 | 0.01138 | -0.068 | 74.695
5 | 0.902 | 0.01231 | -0.068 | 73.306
5.5 | 0.953 | 0.01294 | -0.068 | 73.695
6 | 1.002 | 0.01343 | -0.068 | 74.597
6.5 | 1.048 | 0.01393 | -0.068 | 75.174
7 | 1.089 | 0.01441 | -0.068 | 75.573
7.5 | 1.126 | 0.01498 | -0.068 | 75.218
8 | 1.158 | 0.01558 | -0.068 | 74.321
8.5 | 1.183 | 0.01622 | -0.068 | 72.913
9 | 1.201 | 0.01695 | -0.068 | 70.849
9.5 | 1.213 | 0.01779 | -0.068 | 68.179
10 | 1.215 | 0.0188 | -0.068 | 64.655
10.5 | 1.209 | 0.02025 | -0.068 | 59.723
11 | 1.177 | 0.02026 | -0.067 | 58.091
11.5 | 1.1 | 0.0271 | -0.063 | 40.605
12 | 0.994 | 0.05012 | -0.055 | 19.828
12.5 | 0.921 | 0.07181 | -0.048 | 12.819
13 | 0.87 | 0.08537 | -0.043 | 10.195
13.5 | 0.827 | 0.09518 | -0.039 | 8.69
14 | 0.786 | 0.10369 | -0.037 | 7.58
14.5 | 0.746 | 0.11172 | -0.035 | 6.674
15 | 0.705 | 0.12018 | -0.034 | 5.87

## 58. Re 3M Mach 0.00 (2)
BIGFOIL.COM POLAR EXPORT
AG3819
AG3819 |  |  |  | Cl Max: | 1.8549 | at alpha= | 16 | deg
XFOIL ncrit=9 |  |  |  | L/D Max: | 118.19 | at alpha= | 4 | deg
Re: | 3000000 |  |  | Cd Min: | 0.00525 | at alpha= | 2.5 | deg
Mach: | 0 |  |  | Cl=0 at alpha= | -2.8701 | deg
|  |  |  | @ Cl=0.1, Cd= | 0.0058635
|  |  |  | @ Cl=0.4, Cd= | 0.00539
|  |  |  | @ Cl=0.6, Cd= | 0.0052511
alpha (deg) | Cl | Cd | Cm | Cl/Cd
-8.5 | -0.6317 | 0.01996 | -0.0675 | -31.6483
-8 | -0.5812 | 0.01571 | -0.0691 | -36.9955
-7.5 | -0.5288 | 0.01061 | -0.0706 | -49.8398
-7 | -0.4759 | 0.00992 | -0.0701 | -47.9738
-6.5 | -0.4141 | 0.00933 | -0.0714 | -44.3837
-6 | -0.3514 | 0.00863 | -0.073 | -40.7184
-5.5 | -0.2906 | 0.00807 | -0.074 | -36.0099
-5 | -0.2312 | 0.00729 | -0.0746 | -31.7147
-4.5 | -0.1762 | 0.0065 | -0.0742 | -27.1077
-4 | -0.1221 | 0.00618 | -0.0734 | -19.7573
-3.5 | -0.0678 | 0.00601 | -0.0727 | -11.2812
-3 | -0.0146 | 0.00589 | -0.0716 | -2.4788
-2.5 | 0.0416 | 0.00593 | -0.0715 | 7.0152
-2 | 0.0985 | 0.00586 | -0.0714 | 16.8089
-1.5 | 0.1548 | 0.00599 | -0.0715 | 25.8431
-1 | 0.2119 | 0.00588 | -0.0717 | 36.0374
-0.5 | 0.2691 | 0.00575 | -0.0719 | 46.8
0 | 0.3265 | 0.00557 | -0.0721 | 58.6176
0.5 | 0.3837 | 0.00541 | -0.0724 | 70.9242
1 | 0.4406 | 0.00534 | -0.0725 | 82.5094
1.5 | 0.4972 | 0.00528 | -0.0728 | 94.1667
2.5 | 0.604 | 0.00525 | -0.0716 | 115.0476
3 | 0.6599 | 0.00563 | -0.0715 | 117.2114
3.5 | 0.7153 | 0.00608 | -0.0714 | 117.648
4 | 0.7706 | 0.00652 | -0.0713 | 118.1902
4.5 | 0.8256 | 0.00699 | -0.0711 | 118.1116
5 | 0.8802 | 0.0075 | -0.0709 | 117.36
5.5 | 0.9348 | 0.00796 | -0.0707 | 117.4372
6 | 0.9891 | 0.00845 | -0.0704 | 117.0533
6.5 | 1.0432 | 0.0089 | -0.0701 | 117.2135
7 | 1.0969 | 0.0094 | -0.0697 | 116.6915
7.5 | 1.15 | 0.00997 | -0.0693 | 115.346
8 | 1.203 | 0.01048 | -0.0688 | 114.7901
8.5 | 1.2553 | 0.01106 | -0.0683 | 113.4991
9 | 1.3065 | 0.0118 | -0.0676 | 110.7203
9.5 | 1.3581 | 0.01236 | -0.0671 | 109.8786
10 | 1.4082 | 0.01312 | -0.0663 | 107.3323
10.5 | 1.4569 | 0.01405 | -0.0654 | 103.694
11 | 1.5061 | 0.01476 | -0.0646 | 102.0393
11.5 | 1.5536 | 0.01565 | -0.0635 | 99.2716
12 | 1.5976 | 0.01699 | -0.062 | 94.0318
12.5 | 1.6433 | 0.01791 | -0.0608 | 91.7532
13 | 1.6868 | 0.019 | -0.0593 | 88.7789
13.5 | 1.7274 | 0.02032 | -0.0575 | 85.0098
14 | 1.7614 | 0.02224 | -0.0549 | 79.1996
14.5 | 1.7945 | 0.02395 | -0.0522 | 74.9269
15 | 1.8253 | 0.0256 | -0.0493 | 71.3008
15.5 | 1.8485 | 0.02752 | -0.0455 | 67.1693
16 | 1.8549 | 0.02979 | -0.0394 | 62.2659
16.5 | 1.8544 | 0.03308 | -0.0344 | 56.058
17 | 1.8476 | 0.03788 | -0.0315 | 48.7751
17.5 | 1.8316 | 0.04531 | -0.0322 | 40.4237
18 | 1.8002 | 0.05701 | -0.0373 | 31.5769
18.5 | 1.7474 | 0.07341 | -0.0458 | 23.8033
19 | 1.6618 | 0.09623 | -0.0573 | 17.269
19.5 | 1.5071 | 0.13486 | -0.078 | 11.1753
20 | 1.3275 | 0.18705 | -0.1103 | 7.097

## 59. Re 3M Mach 0.10 (1)
BIGFOIL.COM POLAR EXPORT
AG3819
AG3819 |  |  |  | Cl Max: | 1.209 | at alpha= | 9.5 | deg
JavaFoil+Calcfoil stall+Eppler ext transition |  |  |  | L/D Max: | 75.298 | at alpha= | 7 | deg
Re: | 3000000 |  |  | Cd Min: | 0.00869 | at alpha= | 1.5 | deg
Mach: | 0.1 |  |  | Cl=0 at alpha= | -2.931 | deg
|  |  |  | @ Cl=0.1, Cd= | 0.010849
|  |  |  | @ Cl=0.4, Cd= | 0.00973
|  |  |  | @ Cl=0.6, Cd= | 0.0093009
alpha (deg) | Cl | Cd | Cm | Cl/Cd
-15 | -0.261 | 0.11302 | -0.032 | -2.312
-14.5 | -0.277 | 0.10775 | -0.032 | -2.567
-14 | -0.292 | 0.10235 | -0.032 | -2.855
-13.5 | -0.308 | 0.09761 | -0.032 | -3.151
-13 | -0.323 | 0.09237 | -0.032 | -3.493
-12.5 | -0.337 | 0.08775 | -0.031 | -3.841
-12 | -0.35 | 0.08291 | -0.031 | -4.226
-11.5 | -0.362 | 0.07897 | -0.031 | -4.586
-11 | -0.371 | 0.07473 | -0.031 | -4.959
-10.5 | -0.376 | 0.07042 | -0.031 | -5.341
-10 | -0.379 | 0.06683 | -0.03 | -5.665
-9.5 | -0.378 | 0.0633 | -0.03 | -5.967
-9 | -0.373 | 0.05981 | -0.03 | -6.234
-8.5 | -0.364 | 0.05645 | -0.03 | -6.446
-8 | -0.35 | 0.05363 | -0.029 | -6.531
-7.5 | -0.332 | 0.05052 | -0.029 | -6.577
-7 | -0.31 | 0.04768 | -0.029 | -6.495
-6.5 | -0.283 | 0.045 | -0.029 | -6.284
-6 | -0.252 | 0.04231 | -0.031 | -5.956
-5.5 | -0.27 | 0.01095 | -0.068 | -24.68
-5 | -0.223 | 0.01087 | -0.068 | -20.532
-4.5 | -0.173 | 0.01069 | -0.068 | -16.149
-4 | -0.12 | 0.01143 | -0.068 | -10.453
-3.5 | -0.064 | 0.01127 | -0.068 | -5.705
-3 | -0.008 | 0.01111 | -0.068 | -0.691
-2.5 | 0.05 | 0.01097 | -0.068 | 4.546
-2 | 0.108 | 0.01083 | -0.068 | 9.972
-1.5 | 0.166 | 0.01073 | -0.068 | 15.503
-1 | 0.225 | 0.0101 | -0.068 | 22.257
-0.5 | 0.283 | 0.00991 | -0.068 | 28.574
0 | 0.342 | 0.00975 | -0.068 | 35.06
0.5 | 0.4 | 0.00973 | -0.068 | 41.071
1 | 0.458 | 0.00962 | -0.068 | 47.575
1.5 | 0.516 | 0.00869 | -0.068 | 59.32
2 | 0.573 | 0.00911 | -0.068 | 62.919
2.5 | 0.631 | 0.00952 | -0.068 | 66.261
3 | 0.688 | 0.00994 | -0.068 | 69.224
3.5 | 0.744 | 0.01041 | -0.068 | 71.508
4 | 0.799 | 0.01087 | -0.068 | 73.579
4.5 | 0.854 | 0.01143 | -0.068 | 74.717
5 | 0.907 | 0.01237 | -0.068 | 73.294
5.5 | 0.958 | 0.01301 | -0.068 | 73.62
6 | 1.006 | 0.0135 | -0.068 | 74.544
6.5 | 1.052 | 0.01401 | -0.068 | 75.034
7 | 1.093 | 0.01451 | -0.068 | 75.298
7.5 | 1.129 | 0.0151 | -0.068 | 74.806
8 | 1.16 | 0.01566 | -0.068 | 74.079
8.5 | 1.183 | 0.01638 | -0.068 | 72.232
9 | 1.2 | 0.01709 | -0.068 | 70.206
9.5 | 1.209 | 0.01798 | -0.068 | 67.232
10 | 1.208 | 0.01909 | -0.068 | 63.276
10.5 | 1.191 | 0.01847 | -0.068 | 64.495
11 | 1.156 | 0.02105 | -0.067 | 54.886
11.5 | 1.04 | 0.03616 | -0.06 | 28.763
12 | 0.94 | 0.06316 | -0.05 | 14.888
12.5 | 0.88 | 0.07951 | -0.044 | 11.074
13 | 0.833 | 0.08999 | -0.04 | 9.252
13.5 | 0.788 | 0.09857 | -0.037 | 7.991
14 | 0.743 | 0.10675 | -0.035 | 6.959
14.5 | 0.698 | 0.11565 | -0.033 | 6.037

## 60. Re 3M Mach 0.10 (2)
BIGFOIL.COM POLAR EXPORT
AG3819
AG3819 |  |  |  | Cl Max: | 1.8314 | at alpha= | 15.5 | deg
XFOIL ncrit=9 |  |  |  | L/D Max: | 118.155 | at alpha= | 4 | deg
Re: | 3000000 |  |  | Cd Min: | 0.0053 | at alpha= | 1.5 | deg
Mach: | 0.1 |  |  | Cl=0 at alpha= | -2.8668 | deg
|  |  |  | @ Cl=0.1, Cd= | 0.0058825
|  |  |  | @ Cl=0.4, Cd= | 0.0054051
|  |  |  | @ Cl=0.6, Cd= | 0.0055138
alpha (deg) | Cl | Cd | Cm | Cl/Cd
-8 | -0.5851 | 0.01986 | -0.0678 | -29.4612
-7.5 | -0.5345 | 0.01138 | -0.0711 | -46.9684
-7 | -0.4802 | 0.01022 | -0.0709 | -46.9863
-6.5 | -0.4177 | 0.00957 | -0.0722 | -43.6468
-6 | -0.3543 | 0.0088 | -0.0737 | -40.2614
-5.5 | -0.2931 | 0.00819 | -0.0746 | -35.7875
-5 | -0.2334 | 0.00755 | -0.0751 | -30.9139
-4.5 | -0.1779 | 0.00656 | -0.0747 | -27.1189
-4 | -0.1233 | 0.00621 | -0.0739 | -19.8551
-3.5 | -0.0687 | 0.00603 | -0.0731 | -11.393
-3 | -0.0151 | 0.00591 | -0.072 | -2.555
-2.5 | 0.0416 | 0.00595 | -0.0719 | 6.9916
-2 | 0.0989 | 0.00588 | -0.0718 | 16.8197
-1.5 | 0.1555 | 0.00601 | -0.0719 | 25.8735
-1 | 0.213 | 0.00589 | -0.072 | 36.163
-0.5 | 0.2706 | 0.00575 | -0.0722 | 47.0609
0 | 0.3282 | 0.00558 | -0.0725 | 58.8172
0.5 | 0.3858 | 0.00542 | -0.0727 | 71.1808
1 | 0.4431 | 0.00536 | -0.0729 | 82.6679
1.5 | 0.5 | 0.0053 | -0.0731 | 94.3396
3 | 0.6637 | 0.00565 | -0.0718 | 117.469
3.5 | 0.7195 | 0.0061 | -0.0717 | 117.9508
4 | 0.7751 | 0.00656 | -0.0715 | 118.1555
4.5 | 0.8305 | 0.00703 | -0.0713 | 118.1366
5 | 0.8855 | 0.00755 | -0.0711 | 117.2848
5.5 | 0.9406 | 0.00801 | -0.0708 | 117.4282
6 | 0.9953 | 0.00851 | -0.0704 | 116.9565
6.5 | 1.0499 | 0.00898 | -0.0701 | 116.9154
7 | 1.1041 | 0.00946 | -0.0697 | 116.7125
7.5 | 1.1576 | 0.01009 | -0.0691 | 114.7275
8 | 1.2113 | 0.01057 | -0.0686 | 114.5979
8.5 | 1.2639 | 0.01122 | -0.068 | 112.6471
9 | 1.316 | 0.01193 | -0.0673 | 110.3101
9.5 | 1.3679 | 0.01254 | -0.0666 | 109.0829
10 | 1.4179 | 0.01346 | -0.0656 | 105.3418
10.5 | 1.4679 | 0.01429 | -0.0646 | 102.7222
11 | 1.5173 | 0.01509 | -0.0636 | 100.55
11.5 | 1.5642 | 0.01619 | -0.0622 | 96.6152
12 | 1.6097 | 0.01741 | -0.0606 | 92.4584
12.5 | 1.655 | 0.01849 | -0.0591 | 89.5078
13 | 1.6975 | 0.01979 | -0.0573 | 85.7756
13.5 | 1.7346 | 0.02159 | -0.0547 | 80.3428
14 | 1.7679 | 0.02355 | -0.0518 | 75.0701
14.5 | 1.8002 | 0.02529 | -0.0488 | 71.1823
15 | 1.8248 | 0.02737 | -0.045 | 66.6715
15.5 | 1.8314 | 0.02982 | -0.0387 | 61.4152
16 | 1.8297 | 0.03322 | -0.0333 | 55.0783
16.5 | 1.8201 | 0.03841 | -0.0303 | 47.3861
17 | 1.7997 | 0.04673 | -0.0317 | 38.5127
17.5 | 1.7642 | 0.05969 | -0.0382 | 29.556
18 | 1.7045 | 0.07753 | -0.0477 | 21.985
18.5 | 1.6103 | 0.10236 | -0.0605 | 15.7317
19 | 1.4524 | 0.1421 | -0.0823 | 10.221
19.5 | 1.3123 | 0.18507 | -0.109 | 7.0908
20 | 1.2609 | 0.21071 | -0.1258 | 5.9841

## 61. Re 3M Mach 0.25 (1)
BIGFOIL.COM POLAR EXPORT
AG3819
AG3819 |  |  |  | Cl Max: | 1.179 | at alpha= | 9 | deg
JavaFoil+Calcfoil stall+Eppler ext transition |  |  |  | L/D Max: | 74.546 | at alpha= | 4.5 | deg
Re: | 3000000 |  |  | Cd Min: | 0.00882 | at alpha= | 1.5 | deg
Mach: | 0.25 |  |  | Cl=0 at alpha= | -2.9322 | deg
|  |  |  | @ Cl=0.1, Cd= | 0.010924
|  |  |  | @ Cl=0.4, Cd= | 0.12235
|  |  |  | @ Cl=0.6, Cd= | 0.12235
alpha (deg) | Cl | Cd | Cm | Cl/Cd
-13 | -0.057 | 0.09394 | -0.033 | -0.604
-12.5 | -0.054 | 0.08966 | -0.033 | -0.602
-12 | -0.051 | 0.0841 | -0.033 | -0.608
-11.5 | -0.145 | 0.08088 | -0.033 | -1.793
-11 | -0.19 | 0.0763 | -0.032 | -2.491
-10.5 | -0.226 | 0.07203 | -0.032 | -3.141
-10 | -0.256 | 0.0683 | -0.032 | -3.753
-9.5 | -0.28 | 0.06445 | -0.031 | -4.349
-9 | -0.298 | 0.06125 | -0.031 | -4.861
-8.5 | -0.308 | 0.05774 | -0.031 | -5.335
-8 | -0.311 | 0.05438 | -0.031 | -5.717
-7.5 | -0.306 | 0.05129 | -0.03 | -5.966
-7 | -0.294 | 0.0485 | -0.03 | -6.055
-6.5 | -0.274 | 0.04562 | -0.03 | -6.012
-6 | -0.248 | 0.04306 | -0.03 | -5.77
-5.5 | -0.217 | 0.04143 | -0.031 | -5.241
-5 | -0.225 | 0.01097 | -0.07 | -20.528
-4.5 | -0.175 | 0.0108 | -0.07 | -16.235
-4 | -0.122 | 0.01155 | -0.07 | -10.553
-3.5 | -0.066 | 0.01136 | -0.07 | -5.788
-3 | -0.008 | 0.01119 | -0.07 | -0.703
-2.5 | 0.051 | 0.01103 | -0.07 | 4.638
-2 | 0.111 | 0.0109 | -0.07 | 10.174
-1.5 | 0.171 | 0.01079 | -0.07 | 15.843
-1 | 0.231 | 0.0102 | -0.07 | 22.639
-0.5 | 0.291 | 0.01 | -0.07 | 29.104
0 | 0.351 | 0.00986 | -0.07 | 35.607
0.5 | 0.411 | 0.00984 | -0.07 | 41.736
1 | 0.47 | 0.00974 | -0.07 | 48.274
1.5 | 0.53 | 0.00882 | -0.07 | 60.09
2 | 0.589 | 0.00928 | -0.07 | 63.461
2.5 | 0.648 | 0.00969 | -0.07 | 66.904
3 | 0.706 | 0.01012 | -0.07 | 69.798
3.5 | 0.764 | 0.0106 | -0.07 | 72.091
4 | 0.821 | 0.01111 | -0.07 | 73.861
4.5 | 0.876 | 0.01175 | -0.07 | 74.546
5 | 0.93 | 0.01274 | -0.07 | 72.944
5.5 | 0.981 | 0.0133 | -0.07 | 73.713
6 | 1.029 | 0.01392 | -0.07 | 73.916
6.5 | 1.073 | 0.01448 | -0.07 | 74.062
7 | 1.111 | 0.01504 | -0.07 | 73.888
7.5 | 1.143 | 0.01568 | -0.07 | 72.867
8 | 1.166 | 0.01642 | -0.07 | 71.02
8.5 | 1.178 | 0.01726 | -0.07 | 68.233
9 | 1.179 | 0.01832 | -0.07 | 64.333
9.5 | 1.168 | 0.01964 | -0.07 | 59.479
10 | 1.125 | 0.01995 | -0.069 | 56.389
10.5 | 0.982 | 0.03755 | -0.06 | 26.146
11 | 0.854 | 0.07143 | -0.044 | 11.953
11.5 | 0.78 | 0.08249 | -0.037 | 9.46
12 | 0.705 | 0.0913 | -0.034 | 7.721
12.5 | 0.624 | 0.09965 | -0.032 | 6.261
13 | 0.537 | 0.10767 | -0.032 | 4.985
13.5 | 0.444 | 0.11559 | -0.031 | 3.843
14 | 0.345 | 0.12235 | -0.032 | 2.821

## 62. Re 3M Mach 0.25 (2)
BIGFOIL.COM POLAR EXPORT
AG3819
AG3819 |  |  |  | Cl Max: | 1.704 | at alpha= | 13 | deg
XFOIL ncrit=9 |  |  |  | L/D Max: | 119.255 | at alpha= | 4 | deg
Re: | 3000000 |  |  | Cd Min: | 0.00541 | at alpha= | 1.5 | deg
Mach: | 0.25 |  |  | Cl=0 at alpha= | -2.8519 | deg
|  |  |  | @ Cl=0.1, Cd= | 0.0059705
|  |  |  | @ Cl=0.4, Cd= | 0.0054778
|  |  |  | @ Cl=0.6, Cd= | 0.0055852
alpha (deg) | Cl | Cd | Cm | Cl/Cd
-20 | -0.8418 | 0.2674 | 0.0852 | -3.1481
-19.5 | -0.8225 | 0.26022 | 0.0809 | -3.1608
-19 | -0.8037 | 0.25306 | 0.0765 | -3.1759
-18.5 | -0.7852 | 0.24594 | 0.0722 | -3.1926
-18 | -0.767 | 0.23881 | 0.068 | -3.2118
-17.5 | -0.749 | 0.23162 | 0.0639 | -3.2337
-17 | -0.7314 | 0.22444 | 0.0599 | -3.2588
-16.5 | -0.714 | 0.21713 | 0.0561 | -3.2884
-16 | -0.697 | 0.2097 | 0.0522 | -3.3238
-15.5 | -0.6805 | 0.20215 | 0.0485 | -3.3663
-15 | -0.6672 | 0.19406 | 0.045 | -3.4381
-14.5 | -0.6509 | 0.1877 | 0.0417 | -3.4678
-14 | -0.6346 | 0.18108 | 0.0385 | -3.5045
-13.5 | -0.6187 | 0.17341 | 0.0352 | -3.5678
-13 | -0.6048 | 0.1659 | 0.032 | -3.6456
-12.5 | -0.5914 | 0.15836 | 0.0289 | -3.7345
-12 | -0.5789 | 0.15089 | 0.026 | -3.8366
-11.5 | -0.5668 | 0.14332 | 0.0231 | -3.9548
-11 | -0.5556 | 0.13576 | 0.0202 | -4.0925
-10.5 | -0.5448 | 0.12809 | 0.0173 | -4.2533
-10 | -0.5348 | 0.12036 | 0.0143 | -4.4433
-9.5 | -0.5256 | 0.11249 | 0.0111 | -4.6724
-9 | -0.5221 | 0.10362 | 0.0075 | -5.0386
-8 | -0.4989 | 0.09031 | 0.0005 | -5.5243
-7.5 | -0.4867 | 0.08277 | -0.004 | -5.8801
-6.5 | -0.4374 | 0.013 | -0.0755 | -33.6462
-5.5 | -0.3073 | 0.00912 | -0.0779 | -33.6952
-5 | -0.2458 | 0.00832 | -0.078 | -29.5433
-4.5 | -0.1878 | 0.00703 | -0.0773 | -26.7141
-4 | -0.1305 | 0.00643 | -0.0764 | -20.2955
-3.5 | -0.0732 | 0.00612 | -0.0755 | -11.9608
-3 | -0.0175 | 0.00606 | -0.0743 | -2.8878
-2.5 | 0.0416 | 0.00601 | -0.074 | 6.9218
-2 | 0.1008 | 0.00597 | -0.0739 | 16.8844
-1.5 | 0.1594 | 0.00612 | -0.0739 | 26.0458
-1 | 0.2189 | 0.00596 | -0.074 | 36.7282
-0.5 | 0.2785 | 0.0058 | -0.0742 | 48.0172
0 | 0.338 | 0.00562 | -0.0744 | 60.1423
0.5 | 0.3974 | 0.00548 | -0.0746 | 72.5182
1 | 0.4565 | 0.00543 | -0.0747 | 84.07
1.5 | 0.5152 | 0.00541 | -0.0749 | 95.2311
3 | 0.6846 | 0.00576 | -0.0734 | 118.8542
3.5 | 0.7424 | 0.00623 | -0.0732 | 119.1653
4 | 0.8002 | 0.00671 | -0.0729 | 119.2548
4.5 | 0.8578 | 0.00722 | -0.0725 | 118.8089
5 | 0.9152 | 0.00777 | -0.072 | 117.7864
5.5 | 0.9727 | 0.00826 | -0.0715 | 117.7603
6 | 1.0301 | 0.00877 | -0.0708 | 117.4572
6.5 | 1.0873 | 0.00933 | -0.0701 | 116.538
7 | 1.1443 | 0.0099 | -0.0693 | 115.5859
7.5 | 1.201 | 0.01053 | -0.0683 | 114.0551
8 | 1.2574 | 0.0112 | -0.0672 | 112.2679
8.5 | 1.3127 | 0.01206 | -0.0659 | 108.8474
9 | 1.3682 | 0.01282 | -0.0646 | 106.7239
9.5 | 1.4209 | 0.01404 | -0.0628 | 101.2037
10 | 1.4747 | 0.01499 | -0.061 | 98.3789
10.5 | 1.5263 | 0.0162 | -0.0589 | 94.216
11 | 1.5738 | 0.01791 | -0.0563 | 87.8727
11.5 | 1.6203 | 0.0196 | -0.0535 | 82.6684
12 | 1.6618 | 0.02169 | -0.0501 | 76.616
12.5 | 1.6869 | 0.02523 | -0.0451 | 66.8609
13 | 1.704 | 0.0288 | -0.0396 | 59.1667
13.5 | 1.6909 | 0.03315 | -0.0314 | 51.0075
14 | 1.6658 | 0.03994 | -0.0277 | 41.7076
14.5 | 1.6324 | 0.05141 | -0.0326 | 31.7526
15 | 1.5867 | 0.0681 | -0.0437 | 23.2996
15.5 | 1.5228 | 0.08795 | -0.0551 | 17.3144
16 | 1.4468 | 0.10983 | -0.0663 | 13.1731
16.5 | 1.3596 | 0.13447 | -0.0796 | 10.1108
17 | 1.3013 | 0.15559 | -0.0917 | 8.3636
17.5 | 1.2617 | 0.17442 | -0.1031 | 7.2337
18 | 1.2283 | 0.19387 | -0.1155 | 6.3357

## 63. Re 3M Mach 0.50 (1)
BIGFOIL.COM POLAR EXPORT
AG3819
AG3819 |  |  |  | Cl Max: | 1.209 | at alpha= | 20 | deg
JavaFoil+Calcfoil stall+Eppler ext transition |  |  |  | L/D Max: | 73.85 | at alpha= | 4 | deg
Re: | 3000000 |  |  | Cd Min: | 0.00944 | at alpha= | 1.5 | deg
Mach: | 0.5 |  |  | Cl=0 at alpha= | -2.9318 | deg
|  |  |  | @ Cl=0.1, Cd= | 0.011246
|  |  |  | @ Cl=0.4, Cd= | 0.010334
|  |  |  | @ Cl=0.6, Cd= | 0.009497
alpha (deg) | Cl | Cd | Cm | Cl/Cd
-20 | -0.91 | 0.16832 | -0.045 | -5.404
-19.5 | -0.884 | 0.16633 | -0.045 | -5.315
-19 | -0.856 | 0.16193 | -0.044 | -5.288
-18.5 | -0.83 | 0.15463 | -0.044 | -5.368
-18 | -0.804 | 0.15352 | -0.043 | -5.238
-17.5 | -0.778 | 0.1461 | -0.043 | -5.327
-17 | -0.753 | 0.14706 | -0.044 | -5.121
-16.5 | -0.725 | 0.13867 | -0.042 | -5.23
-16 | -0.698 | 0.13342 | -0.041 | -5.234
-15.5 | -0.672 | 0.12793 | -0.041 | -5.253
-15 | -0.646 | 0.12388 | -0.041 | -5.214
-14.5 | -0.62 | 0.12154 | -0.041 | -5.098
-14 | -0.593 | 0.10087 | -0.041 | -5.882
-13.5 | -0.567 | 0.09086 | -0.042 | -6.245
-13 | -0.539 | 0.09786 | -0.039 | -5.512
-12.5 | -0.513 | 0.08718 | -0.039 | -5.884
-12 | -0.487 | 0.0806 | -0.039 | -6.036
-11.5 | -0.459 | 0.08357 | -0.038 | -5.498
-11 | -0.433 | 0.07534 | -0.039 | -5.749
-10.5 | -0.407 | 0.06897 | -0.04 | -5.898
-10 | -0.379 | 0.07041 | -0.037 | -5.385
-9.5 | -0.353 | 0.06373 | -0.037 | -5.532
-9 | -0.326 | 0.06264 | -0.036 | -5.2
-8.5 | -0.299 | 0.05812 | -0.036 | -5.142
-8 | -0.272 | 0.05403 | -0.036 | -5.036
-7.5 | -0.245 | 0.05179 | -0.035 | -4.736
-7 | -0.218 | 0.04865 | -0.035 | -4.491
-6.5 | -0.192 | 0.04717 | -0.034 | -4.061
-6 | -0.165 | 0.04468 | -0.034 | -3.689
-5.5 | -0.138 | 0.04283 | -0.033 | -3.219
-5 | -0.111 | 0.04101 | -0.033 | -2.708
-4.5 | -0.126 | 0.0407 | -0.032 | -3.088
-4 | -0.101 | 0.03852 | -0.032 | -2.619
-3.5 | -0.071 | 0.01178 | -0.078 | -6.008
-3 | -0.009 | 0.0116 | -0.078 | -0.744
-2.5 | 0.057 | 0.01137 | -0.078 | 4.983
-2 | 0.123 | 0.01118 | -0.078 | 11.039
-1.5 | 0.191 | 0.01105 | -0.078 | 17.25
-1 | 0.258 | 0.01055 | -0.078 | 24.463
-0.5 | 0.325 | 0.01039 | -0.078 | 31.319
0 | 0.392 | 0.01033 | -0.078 | 37.975
0.5 | 0.459 | 0.01036 | -0.078 | 44.315
1 | 0.526 | 0.01042 | -0.078 | 50.468
1.5 | 0.592 | 0.00944 | -0.078 | 62.711
2 | 0.658 | 0.00991 | -0.078 | 66.415
2.5 | 0.724 | 0.01042 | -0.078 | 69.463
3 | 0.788 | 0.01097 | -0.078 | 71.86
3.5 | 0.851 | 0.01159 | -0.078 | 73.479
4 | 0.912 | 0.01235 | -0.078 | 73.85
4.5 | 0.97 | 0.0136 | -0.078 | 71.303
5 | 1.023 | 0.01434 | -0.078 | 71.327
5.5 | 1.068 | 0.01518 | -0.078 | 70.312
6 | 1.099 | 0.01606 | -0.078 | 68.456
6.5 | 1.105 | 0.01722 | -0.078 | 64.15
7 | 1.044 | 0.01898 | -0.078 | 55.021
7.5 | 0.56 | 0.05547 | -0.04 | 10.089
8 | 0.584 | 0.05906 | -0.036 | 9.886
8.5 | 0.61 | 0.06319 | -0.036 | 9.65
9 | 0.635 | 0.06744 | -0.034 | 9.423
9.5 | 0.663 | 0.06893 | -0.038 | 9.621
10 | 0.691 | 0.0729 | -0.041 | 9.484
10.5 | 0.715 | 0.07773 | -0.038 | 9.203
11 | 0.742 | 0.07758 | -0.039 | 9.569
11.5 | 0.768 | 0.08602 | -0.039 | 8.927
12 | 0.794 | 0.10238 | -0.039 | 7.754
12.5 | 0.82 | 0.10577 | -0.04 | 7.754
13 | 0.846 | 0.10923 | -0.04 | 7.744
13.5 | 0.873 | 0.1129 | -0.042 | 7.734
14 | 0.899 | 0.11912 | -0.042 | 7.545
14.5 | 0.926 | 0.12404 | -0.043 | 7.465
15 | 0.951 | 0.12707 | -0.043 | 7.487
15.5 | 0.977 | 0.13001 | -0.043 | 7.513
16 | 1.005 | 0.13622 | -0.045 | 7.378
16.5 | 1.029 | 0.13912 | -0.044 | 7.398
17 | 1.055 | 0.14356 | -0.045 | 7.349
17.5 | 1.082 | 0.14815 | -0.046 | 7.302
18 | 1.107 | 0.15247 | -0.046 | 7.259
18.5 | 1.133 | 0.15744 | -0.046 | 7.193
19 | 1.161 | 0.16403 | -0.048 | 7.077
19.5 | 1.184 | 0.16494 | -0.047 | 7.179
20 | 1.209 | 0.17231 | -0.047 | 7.018

## 64. Re 3M Mach 0.50 (2)
BIGFOIL.COM POLAR EXPORT
AG3819
AG3819 |  |  |  | Cl Max: | 1.3851 | at alpha= | 8 | deg
XFOIL ncrit=9 |  |  |  | L/D Max: | 124.195 | at alpha= | 3 | deg
Re: | 3000000 |  |  | Cd Min: | 0.00572 | at alpha= | 0.5 | deg
Mach: | 0.5 |  |  | Cl=0 at alpha= | -2.7794 | deg
|  |  |  | @ Cl=0.1, Cd= | 0.006569
|  |  |  | @ Cl=0.4, Cd= | 0.0057998
|  |  |  | @ Cl=0.6, Cd= | 0.0058949
alpha (deg) | Cl | Cd | Cm | Cl/Cd
-20 | -0.9168 | 0.29172 | 0.0985 | -3.1427
-19.5 | -0.8933 | 0.28289 | 0.0932 | -3.1578
-19 | -0.87 | 0.27409 | 0.0879 | -3.1741
-18.5 | -0.8472 | 0.26553 | 0.0827 | -3.1906
-18 | -0.8244 | 0.25704 | 0.0776 | -3.2073
-17.5 | -0.8018 | 0.24858 | 0.0726 | -3.2255
-17 | -0.7795 | 0.24017 | 0.0677 | -3.2456
-16.5 | -0.7575 | 0.23176 | 0.063 | -3.2685
-16 | -0.7359 | 0.22342 | 0.0585 | -3.2938
-15.5 | -0.7147 | 0.21508 | 0.054 | -3.3229
-15 | -0.6952 | 0.20673 | 0.0498 | -3.3628
-14.5 | -0.6743 | 0.1992 | 0.0458 | -3.385
-14 | -0.6538 | 0.19152 | 0.0418 | -3.4137
-13.5 | -0.6333 | 0.18297 | 0.0378 | -3.4612
-13 | -0.6144 | 0.17481 | 0.0339 | -3.5147
-12.5 | -0.5964 | 0.16676 | 0.0302 | -3.5764
-12 | -0.5794 | 0.15884 | 0.0268 | -3.6477
-11.5 | -0.5629 | 0.15091 | 0.0235 | -3.73
-11 | -0.5475 | 0.14306 | 0.0203 | -3.8271
-10.5 | -0.5327 | 0.1352 | 0.0172 | -3.9401
-10 | -0.5189 | 0.12739 | 0.0141 | -4.0733
-9.5 | -0.509 | 0.11897 | 0.0109 | -4.2784
-9 | -0.4949 | 0.11188 | 0.008 | -4.4235
-8.5 | -0.4802 | 0.10497 | 0.005 | -4.5746
-8 | -0.4647 | 0.09742 | 0.0013 | -4.7701
-7.5 | -0.4521 | 0.08984 | -0.0024 | -5.0323
-7 | -0.4396 | 0.08244 | -0.0063 | -5.3324
-6.5 | -0.4316 | 0.07531 | -0.0101 | -5.731
-5.5 | -0.3603 | 0.05562 | -0.0379 | -6.4779
-5 | -0.2998 | 0.04218 | -0.0595 | -7.1076
-4.5 | -0.2336 | 0.02552 | -0.0786 | -9.1536
-4 | -0.1684 | 0.01099 | -0.0868 | -15.323
-3.5 | -0.1011 | 0.00812 | -0.0855 | -12.4507
-3 | -0.0311 | 0.00707 | -0.0845 | -4.3989
-2.5 | 0.0394 | 0.00648 | -0.0838 | 6.0802
-2 | 0.1075 | 0.00658 | -0.0832 | 16.3374
-1.5 | 0.1764 | 0.00644 | -0.0828 | 27.3913
-1 | 0.2451 | 0.00619 | -0.0827 | 39.5961
0 | 0.3814 | 0.00583 | -0.0827 | 65.4202
0.5 | 0.4492 | 0.00572 | -0.0828 | 78.5315
1 | 0.5164 | 0.00577 | -0.0827 | 89.4974
1.5 | 0.5834 | 0.00586 | -0.0826 | 99.5563
3 | 0.7787 | 0.00627 | -0.0799 | 124.1946
3.5 | 0.8461 | 0.00684 | -0.079 | 123.6988
4.5 | 0.9822 | 0.0081 | -0.0763 | 121.2593
5 | 1.0512 | 0.00876 | -0.0745 | 120
5.5 | 1.1212 | 0.00944 | -0.0724 | 118.7712
6 | 1.1918 | 0.01023 | -0.0697 | 116.5005
6.5 | 1.2609 | 0.01146 | -0.0662 | 110.0262
7 | 1.3275 | 0.0132 | -0.0616 | 100.5682
7.5 | 1.378 | 0.01694 | -0.055 | 81.3459
8 | 1.3851 | 0.0247 | -0.0464 | 56.0769
8.5 | 1.3596 | 0.03317 | -0.0385 | 40.9888
9 | 1.3188 | 0.04177 | -0.0355 | 31.5729
9.5 | 1.2868 | 0.05621 | -0.0479 | 22.8927
10 | 1.2562 | 0.07199 | -0.0594 | 17.4496
10.5 | 1.2235 | 0.08671 | -0.067 | 14.1103
11 | 1.1919 | 0.10059 | -0.0737 | 11.8491
11.5 | 1.1635 | 0.11436 | -0.0806 | 10.174
12 | 1.1392 | 0.12817 | -0.0878 | 8.8882
12.5 | 1.1203 | 0.14199 | -0.0953 | 7.89
13 | 1.1029 | 0.15692 | -0.1038 | 7.0284

## 65. Re 4M Mach 0.00 (1)
BIGFOIL.COM POLAR EXPORT
AG3819
AG3819 |  |  |  | Cl Max: | 1.215 | at alpha= | 10 | deg
JavaFoil+Calcfoil stall+Eppler ext transition |  |  |  | L/D Max: | 78.428 | at alpha= | 7 | deg
Re: | 4000000 |  |  | Cd Min: | 0.00899 | at alpha= | 2 | deg
Mach: | 0 |  |  | Cl=0 at alpha= | -2.931 | deg
|  |  |  | @ Cl=0.1, Cd= | 0.010531
|  |  |  | @ Cl=0.4, Cd= | 0.0097917
|  |  |  | @ Cl=0.6, Cd= | 0.0091783
alpha (deg) | Cl | Cd | Cm | Cl/Cd
-15.5 | -0.287 | 0.11527 | -0.033 | -2.492
-15 | -0.301 | 0.10999 | -0.033 | -2.734
-14.5 | -0.314 | 0.10465 | -0.033 | -3.003
-14 | -0.328 | 0.09923 | -0.033 | -3.303
-13.5 | -0.341 | 0.09453 | -0.033 | -3.606
-13 | -0.353 | 0.08977 | -0.033 | -3.937
-12.5 | -0.365 | 0.08557 | -0.033 | -4.268
-12 | -0.376 | 0.08119 | -0.032 | -4.627
-11.5 | -0.385 | 0.07683 | -0.032 | -5.005
-11 | -0.39 | 0.07277 | -0.032 | -5.361
-10.5 | -0.393 | 0.06899 | -0.032 | -5.694
-10 | -0.393 | 0.0651 | -0.032 | -6.031
-9.5 | -0.389 | 0.06187 | -0.032 | -6.288
-9 | -0.382 | 0.0585 | -0.031 | -6.526
-8.5 | -0.371 | 0.05515 | -0.032 | -6.722
-8 | -0.355 | 0.05233 | -0.031 | -6.789
-7.5 | -0.336 | 0.04927 | -0.032 | -6.814
-7 | -0.312 | 0.04622 | -0.033 | -6.758
-6.5 | -0.285 | 0.04354 | -0.036 | -6.557
-6 | -0.314 | 0.01095 | -0.068 | -28.629
-5.5 | -0.27 | 0.01077 | -0.068 | -25.059
-5 | -0.223 | 0.01142 | -0.068 | -19.496
-4.5 | -0.172 | 0.01126 | -0.068 | -15.277
-4 | -0.119 | 0.01108 | -0.068 | -10.744
-3.5 | -0.064 | 0.01092 | -0.068 | -5.865
-3 | -0.008 | 0.01076 | -0.068 | -0.71
-2.5 | 0.05 | 0.01061 | -0.068 | 4.675
-2 | 0.107 | 0.01052 | -0.068 | 10.217
-1.5 | 0.166 | 0.01044 | -0.068 | 15.859
-1 | 0.224 | 0.00994 | -0.068 | 22.507
-0.5 | 0.282 | 0.00983 | -0.068 | 28.669
0 | 0.34 | 0.00979 | -0.068 | 34.714
0.5 | 0.398 | 0.00979 | -0.068 | 40.623
1 | 0.456 | 0.00984 | -0.068 | 46.314
1.5 | 0.513 | 0.00985 | -0.068 | 52.09
2 | 0.571 | 0.00899 | -0.068 | 63.468
2.5 | 0.628 | 0.00936 | -0.068 | 67.047
3 | 0.684 | 0.00974 | -0.068 | 70.243
3.5 | 0.74 | 0.01015 | -0.068 | 72.96
4 | 0.796 | 0.01059 | -0.068 | 75.094
4.5 | 0.85 | 0.01112 | -0.068 | 76.423
5 | 0.902 | 0.01184 | -0.068 | 76.219
5.5 | 0.953 | 0.01244 | -0.068 | 76.623
6 | 1.002 | 0.01296 | -0.068 | 77.324
6.5 | 1.048 | 0.01339 | -0.068 | 78.231
7 | 1.089 | 0.01389 | -0.068 | 78.428
7.5 | 1.126 | 0.01442 | -0.068 | 78.138
8 | 1.158 | 0.01494 | -0.068 | 77.553
8.5 | 1.183 | 0.01558 | -0.068 | 75.934
9 | 1.201 | 0.0162 | -0.068 | 74.163
9.5 | 1.213 | 0.017 | -0.068 | 71.325
10 | 1.215 | 0.01793 | -0.068 | 67.762
10.5 | 1.209 | 0.01912 | -0.068 | 63.234
11 | 1.185 | 0.0177 | -0.067 | 66.968
11.5 | 1.145 | 0.02113 | -0.066 | 54.187
12 | 1.03 | 0.03706 | -0.059 | 27.794
12.5 | 0.95 | 0.05684 | -0.053 | 16.715
13 | 0.883 | 0.07695 | -0.047 | 11.47
13.5 | 0.833 | 0.08993 | -0.042 | 9.263
14 | 0.789 | 0.10019 | -0.039 | 7.872
14.5 | 0.747 | 0.10836 | -0.037 | 6.898
15 | 0.707 | 0.11634 | -0.035 | 6.076

## 66. Re 4M Mach 0.00 (2)
BIGFOIL.COM POLAR EXPORT
AG3819
AG3819 |  |  |  | Cl Max: | 1.8971 | at alpha= | 16 | deg
XFOIL ncrit=9 |  |  |  | L/D Max: | 123.723 | at alpha= | 7 | deg
Re: | 4000000 |  |  | Cd Min: | 0.00511 | at alpha= | 2.5 | deg
Mach: | 0 |  |  | Cl=0 at alpha= | -2.8605 | deg
|  |  |  | @ Cl=0.1, Cd= | 0.0059761
|  |  |  | @ Cl=0.4, Cd= | 0.0053241
|  |  |  | @ Cl=0.6, Cd= | 0.0051417
alpha (deg) | Cl | Cd | Cm | Cl/Cd
-10.5 | -0.8367 | 0.02548 | -0.0657 | -32.8375
-10 | -0.7948 | 0.01824 | -0.0693 | -43.5746
-9.5 | -0.7444 | 0.01505 | -0.0703 | -49.4618
-9 | -0.6914 | 0.01301 | -0.0708 | -53.1437
-8.5 | -0.6371 | 0.01161 | -0.0711 | -54.8751
-8 | -0.5823 | 0.01072 | -0.0711 | -54.319
-7.5 | -0.5279 | 0.01021 | -0.0709 | -51.7042
-7 | -0.4672 | 0.00843 | -0.0724 | -55.4211
-6.5 | -0.4058 | 0.00798 | -0.0736 | -50.8521
-6 | -0.3467 | 0.00746 | -0.0742 | -46.4745
-5.5 | -0.2913 | 0.00699 | -0.0738 | -41.6738
-5 | -0.2368 | 0.0066 | -0.0732 | -35.8788
-4.5 | -0.182 | 0.00628 | -0.0727 | -28.9809
-4 | -0.1265 | 0.00577 | -0.0723 | -21.9237
-3.5 | -0.0726 | 0.00586 | -0.0715 | -12.3891
-3 | -0.0159 | 0.00583 | -0.0714 | -2.7273
-2.5 | 0.0411 | 0.00577 | -0.0714 | 7.1231
-2 | 0.0975 | 0.00598 | -0.0715 | 16.3043
-1.5 | 0.1547 | 0.00589 | -0.0716 | 26.2649
-1 | 0.212 | 0.00572 | -0.0718 | 37.0629
-0.5 | 0.2694 | 0.00559 | -0.0719 | 48.1932
0 | 0.3267 | 0.00545 | -0.0721 | 59.945
0.5 | 0.384 | 0.00531 | -0.0724 | 72.3164
1 | 0.4408 | 0.00536 | -0.0725 | 82.2388
1.5 | 0.4973 | 0.00543 | -0.0727 | 91.5838
2 | 0.5537 | 0.00543 | -0.073 | 101.9705
2.5 | 0.6051 | 0.00511 | -0.0719 | 118.4149
3 | 0.6611 | 0.00546 | -0.0719 | 121.0806
3.5 | 0.7167 | 0.00587 | -0.0718 | 122.0954
4 | 0.7722 | 0.00629 | -0.0717 | 122.7663
4.5 | 0.8274 | 0.00671 | -0.0715 | 123.3085
5 | 0.8823 | 0.00717 | -0.0713 | 123.0544
5.5 | 0.937 | 0.00761 | -0.0711 | 123.1275
6 | 0.9916 | 0.00803 | -0.0708 | 123.4869
6.5 | 1.0458 | 0.00848 | -0.0705 | 123.3255
7 | 1.0999 | 0.00889 | -0.0702 | 123.7233
7.5 | 1.1533 | 0.00941 | -0.0698 | 122.5611
8 | 1.2067 | 0.00986 | -0.0695 | 122.3834
8.5 | 1.2588 | 0.01051 | -0.0689 | 119.7716
9 | 1.3114 | 0.01098 | -0.0685 | 119.4353
9.5 | 1.3629 | 0.01159 | -0.0679 | 117.5928
10 | 1.4132 | 0.01238 | -0.0671 | 114.1519
10.5 | 1.4638 | 0.01298 | -0.0665 | 112.7735
11 | 1.513 | 0.01374 | -0.0657 | 110.1164
11.5 | 1.56 | 0.01478 | -0.0645 | 105.548
12 | 1.6079 | 0.01556 | -0.0636 | 103.3355
12.5 | 1.6541 | 0.01647 | -0.0624 | 100.4311
13 | 1.698 | 0.0176 | -0.061 | 96.4773
13.5 | 1.7378 | 0.01913 | -0.059 | 90.8416
14 | 1.779 | 0.02027 | -0.0572 | 87.7652
14.5 | 1.8173 | 0.02157 | -0.0552 | 84.2513
15 | 1.8517 | 0.02308 | -0.0526 | 80.2296
15.5 | 1.8803 | 0.02488 | -0.0494 | 75.5748
16 | 1.8971 | 0.02715 | -0.0447 | 69.8748
16.5 | 1.8905 | 0.03024 | -0.0373 | 62.5165
17 | 1.8868 | 0.03401 | -0.0327 | 55.4778
17.5 | 1.8811 | 0.03908 | -0.0308 | 48.1346
18 | 1.8667 | 0.04662 | -0.0321 | 40.0408
18.5 | 1.8375 | 0.05808 | -0.0373 | 31.6374
19 | 1.7789 | 0.07521 | -0.0459 | 23.6524
19.5 | 1.6648 | 0.10317 | -0.0602 | 16.1365
20 | 1.5253 | 0.13883 | -0.0795 | 10.9868

## 67. Re 4M Mach 0.10 (1)
BIGFOIL.COM POLAR EXPORT
AG3819
AG3819 |  |  |  | Cl Max: | 1.209 | at alpha= | 9.5 | deg
JavaFoil+Calcfoil stall+Eppler ext transition |  |  |  | L/D Max: | 78.421 | at alpha= | 7 | deg
Re: | 4000000 |  |  | Cd Min: | 0.00903 | at alpha= | 2 | deg
Mach: | 0.1 |  |  | Cl=0 at alpha= | -2.931 | deg
|  |  |  | @ Cl=0.1, Cd= | 0.010544
|  |  |  | @ Cl=0.4, Cd= | 0.00982
|  |  |  | @ Cl=0.6, Cd= | 0.0091976
alpha (deg) | Cl | Cd | Cm | Cl/Cd
-15 | -0.262 | 0.11027 | -0.033 | -2.372
-14.5 | -0.277 | 0.10517 | -0.033 | -2.634
-14 | -0.292 | 0.09994 | -0.033 | -2.927
-13.5 | -0.308 | 0.09512 | -0.033 | -3.237
-13 | -0.323 | 0.09036 | -0.033 | -3.575
-12.5 | -0.337 | 0.08587 | -0.033 | -3.93
-12 | -0.351 | 0.08146 | -0.032 | -4.306
-11.5 | -0.363 | 0.07738 | -0.032 | -4.685
-11 | -0.371 | 0.07339 | -0.032 | -5.055
-10.5 | -0.377 | 0.06918 | -0.032 | -5.443
-10 | -0.379 | 0.0655 | -0.032 | -5.787
-9.5 | -0.378 | 0.06198 | -0.032 | -6.102
-9 | -0.373 | 0.05862 | -0.032 | -6.369
-8.5 | -0.364 | 0.05532 | -0.032 | -6.588
-8 | -0.351 | 0.05259 | -0.031 | -6.669
-7.5 | -0.333 | 0.04953 | -0.032 | -6.719
-7 | -0.31 | 0.04666 | -0.032 | -6.652
-6.5 | -0.284 | 0.04443 | -0.034 | -6.388
-6 | -0.313 | 0.01087 | -0.068 | -28.827
-5.5 | -0.27 | 0.01081 | -0.068 | -25.01
-5 | -0.223 | 0.01144 | -0.068 | -19.499
-4.5 | -0.173 | 0.01129 | -0.068 | -15.296
-4 | -0.12 | 0.0111 | -0.068 | -10.764
-3.5 | -0.064 | 0.01092 | -0.068 | -5.885
-3 | -0.008 | 0.01077 | -0.068 | -0.712
-2.5 | 0.05 | 0.01063 | -0.068 | 4.69
-2 | 0.108 | 0.01053 | -0.068 | 10.253
-1.5 | 0.166 | 0.01045 | -0.068 | 15.923
-1 | 0.225 | 0.00995 | -0.068 | 22.59
-0.5 | 0.283 | 0.00985 | -0.068 | 28.774
0 | 0.342 | 0.00981 | -0.068 | 34.835
0.5 | 0.4 | 0.00982 | -0.068 | 40.701
1 | 0.458 | 0.00986 | -0.068 | 46.446
1.5 | 0.516 | 0.00988 | -0.068 | 52.222
2 | 0.573 | 0.00903 | -0.068 | 63.481
2.5 | 0.631 | 0.00939 | -0.068 | 67.183
3 | 0.688 | 0.00977 | -0.068 | 70.376
3.5 | 0.744 | 0.01018 | -0.068 | 73.055
4 | 0.799 | 0.01064 | -0.068 | 75.14
4.5 | 0.854 | 0.01117 | -0.068 | 76.435
5 | 0.907 | 0.0119 | -0.068 | 76.207
5.5 | 0.958 | 0.01251 | -0.068 | 76.551
6 | 1.006 | 0.01302 | -0.068 | 77.271
6.5 | 1.052 | 0.01346 | -0.068 | 78.105
7 | 1.093 | 0.01394 | -0.068 | 78.421
7.5 | 1.129 | 0.01448 | -0.068 | 78.002
8 | 1.16 | 0.01506 | -0.068 | 77.067
8.5 | 1.183 | 0.01567 | -0.068 | 75.511
9 | 1.2 | 0.01637 | -0.068 | 73.276
9.5 | 1.209 | 0.01717 | -0.068 | 70.387
10 | 1.208 | 0.01819 | -0.068 | 66.428
10.5 | 1.198 | 0.01949 | -0.068 | 61.467
11 | 1.164 | 0.01957 | -0.067 | 59.504
11.5 | 1.092 | 0.02481 | -0.064 | 43.995
12 | 0.986 | 0.04391 | -0.057 | 22.462
12.5 | 0.896 | 0.06987 | -0.049 | 12.829
13 | 0.84 | 0.08422 | -0.043 | 9.971
13.5 | 0.791 | 0.09422 | -0.04 | 8.4
14 | 0.745 | 0.10329 | -0.037 | 7.213
14.5 | 0.7 | 0.11221 | -0.035 | 6.234

## 68. Re 4M Mach 0.10 (2)
BIGFOIL.COM POLAR EXPORT
AG3819
AG3819 |  |  |  | Cl Max: | 1.8725 | at alpha= | 15.5 | deg
XFOIL ncrit=9 |  |  |  | L/D Max: | 123.656 | at alpha= | 6 | deg
Re: | 4000000 |  |  | Cd Min: | 0.00532 | at alpha= | 0.5 | deg
Mach: | 0.1 |  |  | Cl=0 at alpha= | -2.858 | deg
|  |  |  | @ Cl=0.1, Cd= | 0.0059866
|  |  |  | @ Cl=0.4, Cd= | 0.0053322
|  |  |  | @ Cl=0.6, Cd= | 0.005466
alpha (deg) | Cl | Cd | Cm | Cl/Cd
-9.5 | -0.7459 | 0.02046 | -0.0691 | -36.4565
-9 | -0.697 | 0.01529 | -0.0711 | -45.5853
-8.5 | -0.6433 | 0.01284 | -0.0717 | -50.1012
-8 | -0.5883 | 0.01133 | -0.0718 | -51.9241
-7.5 | -0.5328 | 0.01065 | -0.0717 | -50.0282
-7 | -0.4714 | 0.00865 | -0.0732 | -54.4971
-6.5 | -0.4095 | 0.00813 | -0.0743 | -50.369
-6 | -0.3499 | 0.00759 | -0.0748 | -46.1001
-5.5 | -0.294 | 0.0071 | -0.0744 | -41.4085
-5 | -0.2391 | 0.00667 | -0.0737 | -35.8471
-4.5 | -0.1837 | 0.00633 | -0.0732 | -29.0205
-4 | -0.1277 | 0.0058 | -0.0727 | -22.0172
-3.5 | -0.0734 | 0.00588 | -0.0719 | -12.483
-3 | -0.0163 | 0.00586 | -0.0718 | -2.7816
-2.5 | 0.0411 | 0.00578 | -0.0718 | 7.1107
-2 | 0.0978 | 0.00599 | -0.0718 | 16.3272
-1.5 | 0.1554 | 0.0059 | -0.0719 | 26.339
-1 | 0.2131 | 0.00573 | -0.0721 | 37.1902
-0.5 | 0.2708 | 0.0056 | -0.0723 | 48.3571
0 | 0.3285 | 0.00545 | -0.0725 | 60.2752
0.5 | 0.3861 | 0.00532 | -0.0727 | 72.5752
1 | 0.4432 | 0.00537 | -0.0729 | 82.5326
1.5 | 0.5001 | 0.00544 | -0.0731 | 91.9301
2 | 0.5568 | 0.00545 | -0.0733 | 102.1651
3 | 0.6648 | 0.00549 | -0.0722 | 121.0929
3.5 | 0.7209 | 0.00589 | -0.072 | 122.3939
4 | 0.7767 | 0.00631 | -0.0719 | 123.0903
4.5 | 0.8323 | 0.00675 | -0.0717 | 123.3037
5 | 0.8876 | 0.00722 | -0.0715 | 122.9363
5.5 | 0.9428 | 0.00764 | -0.0712 | 123.4031
6 | 0.9979 | 0.00807 | -0.0709 | 123.6555
6.5 | 1.0525 | 0.00854 | -0.0706 | 123.2436
7 | 1.1071 | 0.00897 | -0.0702 | 123.4225
7.5 | 1.1612 | 0.00947 | -0.0698 | 122.6188
8 | 1.215 | 0.00996 | -0.0693 | 121.988
8.5 | 1.2679 | 0.0106 | -0.0687 | 119.6132
9 | 1.321 | 0.0111 | -0.0681 | 119.009
9.5 | 1.3728 | 0.01179 | -0.0674 | 116.4377
10 | 1.4239 | 0.01254 | -0.0665 | 113.5486
10.5 | 1.475 | 0.01321 | -0.0657 | 111.6578
11 | 1.5242 | 0.01409 | -0.0646 | 108.176
11.5 | 1.5724 | 0.01508 | -0.0634 | 104.2706
12 | 1.6204 | 0.01596 | -0.0622 | 101.5288
12.5 | 1.6663 | 0.01704 | -0.0607 | 97.7876
13 | 1.7081 | 0.01856 | -0.0587 | 92.0312
13.5 | 1.7503 | 0.01982 | -0.0568 | 88.3098
14 | 1.7902 | 0.02117 | -0.0546 | 84.5631
14.5 | 1.8259 | 0.02277 | -0.0519 | 80.1888
15 | 1.8557 | 0.02469 | -0.0486 | 75.16
15.5 | 1.8725 | 0.02726 | -0.0437 | 68.6904
16 | 1.8665 | 0.03039 | -0.0362 | 61.4182
16.5 | 1.8647 | 0.03404 | -0.0315 | 54.7797
17 | 1.8568 | 0.03946 | -0.0296 | 47.0552
17.5 | 1.8389 | 0.04774 | -0.0314 | 38.5191
18 | 1.8039 | 0.06061 | -0.0379 | 29.7624
18.5 | 1.7367 | 0.07943 | -0.0476 | 21.8645
19 | 1.6076 | 0.11054 | -0.064 | 14.5432
19.5 | 1.4912 | 0.14182 | -0.0811 | 10.5147
20 | 1.3856 | 0.17457 | -0.1013 | 7.9372

## 69. Re 4M Mach 0.25 (1)
BIGFOIL.COM POLAR EXPORT
AG3819
AG3819 |  |  |  | Cl Max: | 1.179 | at alpha= | 9 | deg
JavaFoil+Calcfoil stall+Eppler ext transition |  |  |  | L/D Max: | 77.143 | at alpha= | 6.5 | deg
Re: | 4000000 |  |  | Cd Min: | 0.00917 | at alpha= | 2 | deg
Mach: | 0.25 |  |  | Cl=0 at alpha= | -2.9322 | deg
|  |  |  | @ Cl=0.1, Cd= | 0.010608
|  |  |  | @ Cl=0.4, Cd= | 0.11904
|  |  |  | @ Cl=0.6, Cd= | 0.11904
alpha (deg) | Cl | Cd | Cm | Cl/Cd
-13 | -0.057 | 0.09218 | -0.034 | -0.616
-12.5 | -0.054 | 0.08774 | -0.034 | -0.615
-12 | -0.051 | 0.08283 | -0.034 | -0.618
-11.5 | -0.145 | 0.07909 | -0.033 | -1.834
-11 | -0.19 | 0.07478 | -0.033 | -2.543
-10.5 | -0.226 | 0.07072 | -0.033 | -3.201
-10 | -0.257 | 0.06673 | -0.033 | -3.845
-9.5 | -0.281 | 0.06339 | -0.033 | -4.426
-9 | -0.298 | 0.05983 | -0.032 | -4.981
-8.5 | -0.308 | 0.05653 | -0.032 | -5.455
-8 | -0.311 | 0.0533 | -0.032 | -5.84
-7.5 | -0.306 | 0.05034 | -0.032 | -6.087
-7 | -0.294 | 0.0478 | -0.031 | -6.149
-6.5 | -0.275 | 0.04553 | -0.032 | -6.034
-6 | -0.249 | 0.04263 | -0.035 | -5.849
-5.5 | -0.222 | 0.03638 | -0.044 | -6.095
-5 | -0.225 | 0.01159 | -0.07 | -19.419
-4.5 | -0.175 | 0.0114 | -0.07 | -15.374
-4 | -0.122 | 0.01121 | -0.07 | -10.871
-3.5 | -0.066 | 0.01101 | -0.07 | -5.971
-3 | -0.008 | 0.01084 | -0.07 | -0.725
-2.5 | 0.051 | 0.01069 | -0.07 | 4.784
-2 | 0.111 | 0.01059 | -0.07 | 10.471
-1.5 | 0.171 | 0.01051 | -0.07 | 16.26
-1 | 0.231 | 0.01003 | -0.07 | 23.026
-0.5 | 0.291 | 0.00994 | -0.07 | 29.299
0 | 0.351 | 0.00991 | -0.07 | 35.439
0.5 | 0.411 | 0.00992 | -0.07 | 41.405
1 | 0.47 | 0.00998 | -0.07 | 47.139
1.5 | 0.53 | 0.0101 | -0.07 | 52.475
2 | 0.589 | 0.00917 | -0.07 | 64.22
2.5 | 0.648 | 0.00953 | -0.07 | 67.966
3 | 0.706 | 0.00994 | -0.07 | 71.04
3.5 | 0.764 | 0.01038 | -0.07 | 73.598
4 | 0.821 | 0.01086 | -0.07 | 75.562
4.5 | 0.876 | 0.01147 | -0.07 | 76.391
5 | 0.93 | 0.01226 | -0.07 | 75.835
5.5 | 0.981 | 0.01284 | -0.07 | 76.396
6 | 1.029 | 0.01338 | -0.07 | 76.919
6.5 | 1.073 | 0.0139 | -0.07 | 77.143
7 | 1.111 | 0.01442 | -0.07 | 77.023
7.5 | 1.143 | 0.01508 | -0.07 | 75.784
8 | 1.166 | 0.01576 | -0.07 | 73.994
8.5 | 1.178 | 0.01653 | -0.07 | 71.247
9 | 1.179 | 0.01748 | -0.07 | 67.441
9.5 | 1.168 | 0.01869 | -0.07 | 62.503
10 | 1.133 | 0.01832 | -0.069 | 61.811
10.5 | 1.039 | 0.0247 | -0.066 | 42.061
11 | 0.874 | 0.06093 | -0.05 | 14.344
11.5 | 0.785 | 0.07858 | -0.041 | 9.99
12 | 0.707 | 0.08864 | -0.036 | 7.971
12.5 | 0.625 | 0.09655 | -0.034 | 6.472
13 | 0.537 | 0.10498 | -0.033 | 5.118
13.5 | 0.445 | 0.11203 | -0.032 | 3.968
14 | 0.345 | 0.11904 | -0.033 | 2.901

## 70. Re 4M Mach 0.25 (2)
BIGFOIL.COM POLAR EXPORT
AG3819
AG3819 |  |  |  | Cl Max: | 0.5741 | at alpha= | 2 | deg
XFOIL ncrit=9 |  |  |  | L/D Max: | 103.441 | at alpha= | 2 | deg
Re: | 4000000 |  |  | Cd Min: | 0.00538 | at alpha= | 0.5 | deg
Mach: | 0.25 |  |  | Cl=0 at alpha= | -2.844 | deg
|  |  |  | @ Cl=0.1, Cd= | 0.0060499
|  |  |  | @ Cl=0.4, Cd= | 0.0053819
|  |  |  | @ Cl=0.6, Cd= | 0.00555
alpha (deg) | Cl | Cd | Cm | Cl/Cd
-20 | -0.8423 | 0.26626 | 0.0853 | -3.1634
-19.5 | -0.824 | 0.25996 | 0.0809 | -3.1697
-19 | -0.8055 | 0.25337 | 0.0766 | -3.1791
-18.5 | -0.7871 | 0.24646 | 0.0724 | -3.1936
-18 | -0.7684 | 0.2393 | 0.0684 | -3.211
-17.5 | -0.7501 | 0.23214 | 0.0643 | -3.2312
-17 | -0.7323 | 0.22497 | 0.0603 | -3.2551
-16.5 | -0.7148 | 0.21766 | 0.0564 | -3.284
-16 | -0.6977 | 0.21023 | 0.0526 | -3.3187
-15.5 | -0.6811 | 0.20272 | 0.0489 | -3.3598
-15 | -0.6654 | 0.19509 | 0.0454 | -3.4107
-14.5 | -0.6537 | 0.18589 | 0.0416 | -3.5166
-14 | -0.6377 | 0.17953 | 0.0385 | -3.5521
-13.5 | -0.6224 | 0.17289 | 0.0354 | -3.6
-13 | -0.6078 | 0.16602 | 0.0325 | -3.661
-12.5 | -0.5939 | 0.15882 | 0.0295 | -3.7395
-12 | -0.5803 | 0.15124 | 0.0266 | -3.8369
-11.5 | -0.5679 | 0.1436 | 0.0236 | -3.9547
-11 | -0.5563 | 0.13605 | 0.0207 | -4.0889
-10.5 | -0.5454 | 0.12843 | 0.0177 | -4.2467
-10 | -0.5351 | 0.12074 | 0.0147 | -4.4318
-9.5 | -0.5286 | 0.11275 | 0.0116 | -4.6882
-9 | -0.5246 | 0.10364 | 0.0077 | -5.0618
-7 | -0.4916 | 0.01663 | -0.075 | -29.561
-6.5 | -0.43 | 0.01165 | -0.0774 | -36.9099
-6 | -0.3679 | 0.0085 | -0.0784 | -43.2824
-5.5 | -0.3098 | 0.00785 | -0.0775 | -39.465
-5 | -0.252 | 0.00719 | -0.0766 | -35.0487
-4.5 | -0.1937 | 0.00666 | -0.0759 | -29.0841
-4 | -0.1349 | 0.00607 | -0.0753 | -22.2241
-3.5 | -0.078 | 0.006 | -0.0743 | -13
-3 | -0.0186 | 0.00598 | -0.0741 | -3.1104
-2.5 | 0.041 | 0.00588 | -0.074 | 6.9728
-2 | 0.0999 | 0.00605 | -0.0739 | 16.5124
-1.5 | 0.1594 | 0.00597 | -0.074 | 26.7002
-1 | 0.2191 | 0.00578 | -0.0741 | 37.9066
-0.5 | 0.2788 | 0.00563 | -0.0742 | 49.5204
0 | 0.3383 | 0.00549 | -0.0744 | 61.6211
0.5 | 0.3978 | 0.00538 | -0.0746 | 73.9405
1 | 0.4567 | 0.00543 | -0.0748 | 84.1068
1.5 | 0.5155 | 0.00552 | -0.0749 | 93.3877
2 | 0.5741 | 0.00555 | -0.075 | 103.4414

## 71. Re 4M Mach 0.50 (1)
BIGFOIL.COM POLAR EXPORT
AG3819
AG3819 |  |  |  | Cl Max: | 1.21 | at alpha= | 20 | deg
JavaFoil+Calcfoil stall+Eppler ext transition |  |  |  | L/D Max: | 75.753 | at alpha= | 4 | deg
Re: | 4000000 |  |  | Cd Min: | 0.00975 | at alpha= | 2 | deg
Mach: | 0.5 |  |  | Cl=0 at alpha= | -2.9318 | deg
|  |  |  | @ Cl=0.1, Cd= | 0.010936
|  |  |  | @ Cl=0.4, Cd= | 0.01035
|  |  |  | @ Cl=0.6, Cd= | 0.010594
alpha (deg) | Cl | Cd | Cm | Cl/Cd
-20 | -0.91 | 0.16492 | -0.046 | -5.518
-19.5 | -0.885 | 0.16123 | -0.046 | -5.487
-19 | -0.857 | 0.15522 | -0.044 | -5.52
-18.5 | -0.83 | 0.15196 | -0.044 | -5.464
-18 | -0.804 | 0.14836 | -0.044 | -5.422
-17.5 | -0.779 | 0.14068 | -0.044 | -5.534
-17 | -0.753 | 0.14171 | -0.044 | -5.315
-16.5 | -0.726 | 0.13435 | -0.043 | -5.403
-16 | -0.699 | 0.1283 | -0.042 | -5.445
-15.5 | -0.673 | 0.12472 | -0.042 | -5.392
-15 | -0.646 | 0.11801 | -0.042 | -5.476
-14.5 | -0.62 | 0.11517 | -0.042 | -5.383
-14 | -0.594 | 0.09798 | -0.042 | -6.061
-13.5 | -0.57 | 0.08812 | -0.045 | -6.464
-13 | -0.54 | 0.09282 | -0.04 | -5.815
-12.5 | -0.514 | 0.08564 | -0.041 | -5.998
-12 | -0.488 | 0.07861 | -0.042 | -6.207
-11.5 | -0.46 | 0.08126 | -0.039 | -5.657
-11 | -0.434 | 0.07341 | -0.04 | -5.906
-10.5 | -0.408 | 0.06701 | -0.042 | -6.091
-10 | -0.38 | 0.06778 | -0.038 | -5.6
-9.5 | -0.353 | 0.06252 | -0.039 | -5.649
-9 | -0.326 | 0.06082 | -0.038 | -5.364
-8.5 | -0.299 | 0.05686 | -0.037 | -5.261
-8 | -0.272 | 0.05295 | -0.037 | -5.146
-7.5 | -0.246 | 0.051 | -0.037 | -4.816
-7 | -0.219 | 0.04769 | -0.037 | -4.588
-6.5 | -0.192 | 0.04701 | -0.035 | -4.078
-6 | -0.165 | 0.04386 | -0.037 | -3.763
-5.5 | -0.138 | 0.04227 | -0.035 | -3.266
-5 | -0.111 | 0.04127 | -0.036 | -2.694
-4.5 | -0.126 | 0.04002 | -0.033 | -3.144
-4 | -0.101 | 0.0378 | -0.035 | -2.673
-3.5 | -0.071 | 0.01146 | -0.078 | -6.177
-3 | -0.009 | 0.01124 | -0.078 | -0.768
-2.5 | 0.057 | 0.01104 | -0.078 | 5.131
-2 | 0.123 | 0.01088 | -0.078 | 11.346
-1.5 | 0.191 | 0.01078 | -0.078 | 17.696
-1 | 0.258 | 0.01037 | -0.078 | 24.888
-0.5 | 0.325 | 0.01034 | -0.078 | 31.456
0 | 0.392 | 0.01035 | -0.078 | 37.921
0.5 | 0.459 | 0.01035 | -0.078 | 44.362
1 | 0.526 | 0.01054 | -0.078 | 49.881
1.5 | 0.592 | 0.01071 | -0.078 | 55.277
2 | 0.658 | 0.00975 | -0.078 | 67.47
2.5 | 0.724 | 0.01023 | -0.078 | 70.747
3 | 0.788 | 0.01072 | -0.078 | 73.523
3.5 | 0.851 | 0.01132 | -0.078 | 75.231
4 | 0.912 | 0.01204 | -0.078 | 75.753
4.5 | 0.97 | 0.01307 | -0.078 | 74.234
5 | 1.023 | 0.01382 | -0.078 | 74.01
5.5 | 1.068 | 0.01463 | -0.078 | 72.995
6 | 1.099 | 0.01544 | -0.078 | 71.191
6.5 | 1.105 | 0.01652 | -0.078 | 66.893
7 | 1.044 | 0.01814 | -0.078 | 57.578
7.5 | 0.577 | 0.04714 | -0.054 | 12.23
8 | 0.589 | 0.0561 | -0.044 | 10.498
8.5 | 0.612 | 0.06132 | -0.039 | 9.977
9 | 0.637 | 0.06511 | -0.038 | 9.786
9.5 | 0.667 | 0.06631 | -0.042 | 10.051
10 | 0.698 | 0.0686 | -0.047 | 10.175
10.5 | 0.716 | 0.07592 | -0.039 | 9.435
11 | 0.757 | 0.07049 | -0.05 | 10.737
11.5 | 0.77 | 0.08383 | -0.041 | 9.182
12 | 0.794 | 0.09782 | -0.04 | 8.118
12.5 | 0.822 | 0.09141 | -0.041 | 8.987
13 | 0.847 | 0.10285 | -0.041 | 8.232
13.5 | 0.873 | 0.10853 | -0.042 | 8.048
14 | 0.899 | 0.11229 | -0.042 | 8.006
14.5 | 0.926 | 0.11939 | -0.043 | 7.76
15 | 0.952 | 0.12193 | -0.043 | 7.805
15.5 | 0.977 | 0.12699 | -0.043 | 7.694
16 | 1.006 | 0.13313 | -0.045 | 7.554
16.5 | 1.03 | 0.13258 | -0.045 | 7.767
17 | 1.055 | 0.13953 | -0.045 | 7.564
17.5 | 1.082 | 0.14338 | -0.046 | 7.548
18 | 1.107 | 0.14767 | -0.046 | 7.498
18.5 | 1.133 | 0.1521 | -0.047 | 7.451
19 | 1.162 | 0.1582 | -0.048 | 7.348
19.5 | 1.184 | 0.16031 | -0.047 | 7.388
20 | 1.21 | 0.16556 | -0.048 | 7.308

## 72. Re 4M Mach 0.50 (2)
BIGFOIL.COM POLAR EXPORT
AG3819
AG3819 |  |  |  | Cl Max: | 1.3515 | at alpha= | 8 | deg
XFOIL ncrit=9 |  |  |  | L/D Max: | 646.368 | at alpha= | 6.5 | deg
Re: | 4000000 |  |  | Cd Min: | 0.0019 | at alpha= | 6.5 | deg
Mach: | 0.5 |  |  | Cl=0 at alpha= | -2.7731 | deg
|  |  |  | @ Cl=0.1, Cd= | 0.006339
|  |  |  | @ Cl=0.4, Cd= | 0.0056467
|  |  |  | @ Cl=0.6, Cd= | 0.0058911
alpha (deg) | Cl | Cd | Cm | Cl/Cd
-20 | -0.9168 | 0.29034 | 0.0985 | -3.1577
-19.5 | -0.8946 | 0.28271 | 0.0933 | -3.1644
-19 | -0.8719 | 0.27469 | 0.0881 | -3.1741
-18.5 | -0.8486 | 0.26606 | 0.083 | -3.1895
-18 | -0.8255 | 0.25752 | 0.078 | -3.2056
-17.5 | -0.8028 | 0.24906 | 0.073 | -3.2233
-17 | -0.7804 | 0.24065 | 0.0682 | -3.2429
-16.5 | -0.7583 | 0.23225 | 0.0635 | -3.265
-16 | -0.7366 | 0.22391 | 0.0589 | -3.2897
-15.5 | -0.7154 | 0.21558 | 0.0545 | -3.3185
-15 | -0.6944 | 0.20714 | 0.0501 | -3.3523
-14.5 | -0.674 | 0.19865 | 0.0459 | -3.3929
-14 | -0.6559 | 0.19026 | 0.0418 | -3.4474
-13.5 | -0.636 | 0.18301 | 0.0381 | -3.4752
-13 | -0.6164 | 0.17529 | 0.0345 | -3.5165
-12.5 | -0.5973 | 0.1671 | 0.0308 | -3.5745
-12 | -0.5802 | 0.15916 | 0.0274 | -3.6454
-11.5 | -0.5636 | 0.15118 | 0.024 | -3.728
-11 | -0.5481 | 0.14332 | 0.0208 | -3.8243
-10.5 | -0.5333 | 0.13546 | 0.0176 | -3.937
-10 | -0.5195 | 0.12766 | 0.0146 | -4.0694
-9.5 | -0.5076 | 0.12007 | 0.0117 | -4.2275
-9 | -0.4955 | 0.11212 | 0.0084 | -4.4194
-8.5 | -0.4838 | 0.10417 | 0.005 | -4.6443
-8 | -0.4748 | 0.09538 | 0.001 | -4.978
-7.5 | -0.4583 | 0.08927 | -0.0021 | -5.1339
-7 | -0.4435 | 0.08259 | -0.0058 | -5.3699
-6.5 | -0.4336 | 0.07531 | -0.0099 | -5.7575
-6 | -0.4036 | 0.06537 | -0.023 | -6.1741
-5.5 | -0.3604 | 0.05401 | -0.0403 | -6.6728
-5 | -0.3048 | 0.03993 | -0.0613 | -7.6334
-4.5 | -0.2389 | 0.02338 | -0.0791 | -10.2181
-4 | -0.1753 | 0.01046 | -0.0854 | -16.7591
-3.5 | -0.1032 | 0.0074 | -0.0853 | -13.9459
-3 | -0.0315 | 0.00662 | -0.0845 | -4.7583
-2.5 | 0.0379 | 0.00657 | -0.0838 | 5.7686
-2 | 0.1078 | 0.00631 | -0.0833 | 17.084
-1.5 | 0.1768 | 0.00616 | -0.083 | 28.7013
-1 | 0.2455 | 0.00598 | -0.0828 | 41.0535
-0.5 | 0.314 | 0.00577 | -0.0828 | 54.4194
0 | 0.382 | 0.00566 | -0.0828 | 67.4912
0.5 | 0.4496 | 0.00561 | -0.0829 | 80.1426
1 | 0.5168 | 0.00572 | -0.0828 | 90.3497
1.5 | 0.5839 | 0.00586 | -0.0827 | 99.6416
2 | 0.6512 | 0.00599 | -0.0825 | 108.7145
4 | 0.9165 | 0.00714 | -0.0783 | 128.3613
4.5 | 0.9853 | 0.00772 | -0.0769 | 127.6295
5 | 1.055 | 0.00828 | -0.0751 | 127.4155
5.5 | 1.1255 | 0.00891 | -0.073 | 126.3187
6 | 1.1967 | 0.00963 | -0.0704 | 124.2679
6.5 | 1.2281 | 0.0019 | -0.0623 | 646.3684
7 | 1.2926 | 0.00253 | -0.0578 | 510.9091
7.5 | 1.3403 | 0.00447 | -0.0509 | 299.8434
8 | 1.3515 | 0.00953 | -0.0417 | 141.8153
8.5 | 1.3276 | 0.01609 | -0.0318 | 82.5109
9 | 1.2802 | 0.02187 | -0.0241 | 58.5368
9.5 | 1.2344 | 0.03224 | -0.0274 | 38.2878
10 | 1.1937 | 0.04663 | -0.0344 | 25.5994
10.5 | 1.1547 | 0.06127 | -0.0397 | 18.8461
11 | 1.1181 | 0.07523 | -0.0438 | 14.8624
11.5 | 1.0826 | 0.08844 | -0.0479 | 12.2411
12 | 1.0493 | 0.10089 | -0.0525 | 10.4004
12.5 | 1.0175 | 0.11275 | -0.0575 | 9.0244
13 | 0.9868 | 0.12381 | -0.0627 | 7.9703

## 73. Re 5M Mach 0.00 (1)
BIGFOIL.COM POLAR EXPORT
AG3819
AG3819 |  |  |  | Cl Max: | 1.215 | at alpha= | 10 | deg
JavaFoil+Calcfoil stall+Eppler ext transition |  |  |  | L/D Max: | 80.826 | at alpha= | 7 | deg
Re: | 5000000 |  |  | Cd Min: | 0.00927 | at alpha= | 2.5 | deg
Mach: | 0 |  |  | Cl=0 at alpha= | -2.931 | deg
|  |  |  | @ Cl=0.1, Cd= | 0.010321
|  |  |  | @ Cl=0.4, Cd= | 0.0098435
|  |  |  | @ Cl=0.6, Cd= | 0.0096679
alpha (deg) | Cl | Cd | Cm | Cl/Cd
-15.5 | -0.288 | 0.11357 | -0.034 | -2.532
-15 | -0.301 | 0.10807 | -0.034 | -2.785
-14.5 | -0.315 | 0.10292 | -0.034 | -3.056
-14 | -0.328 | 0.09759 | -0.034 | -3.361
-13.5 | -0.341 | 0.093 | -0.034 | -3.669
-13 | -0.354 | 0.08846 | -0.034 | -4
-12.5 | -0.366 | 0.08397 | -0.034 | -4.354
-12 | -0.376 | 0.07981 | -0.034 | -4.714
-11.5 | -0.385 | 0.07567 | -0.033 | -5.088
-11 | -0.391 | 0.07159 | -0.033 | -5.458
-10.5 | -0.393 | 0.06759 | -0.034 | -5.821
-10 | -0.393 | 0.06396 | -0.034 | -6.149
-9.5 | -0.39 | 0.06071 | -0.033 | -6.419
-9 | -0.382 | 0.05744 | -0.033 | -6.658
-8.5 | -0.372 | 0.05409 | -0.034 | -6.869
-8 | -0.356 | 0.05119 | -0.034 | -6.957
-7.5 | -0.337 | 0.04864 | -0.035 | -6.928
-7 | -0.316 | 0.04374 | -0.04 | -7.22
-6.5 | -0.353 | 0.01093 | -0.068 | -32.304
-6 | -0.314 | 0.01077 | -0.068 | -29.132
-5.5 | -0.27 | 0.01137 | -0.068 | -23.745
-5 | -0.223 | 0.01118 | -0.068 | -19.91
-4.5 | -0.172 | 0.011 | -0.068 | -15.64
-4 | -0.119 | 0.01083 | -0.068 | -10.996
-3.5 | -0.064 | 0.01066 | -0.068 | -6.003
-3 | -0.008 | 0.01052 | -0.068 | -0.726
-2.5 | 0.05 | 0.0104 | -0.068 | 4.772
-2 | 0.107 | 0.01031 | -0.068 | 10.416
-1.5 | 0.166 | 0.01026 | -0.068 | 16.136
-1 | 0.224 | 0.00987 | -0.068 | 22.667
-0.5 | 0.282 | 0.00984 | -0.068 | 28.654
0 | 0.34 | 0.00984 | -0.068 | 34.547
0.5 | 0.398 | 0.00984 | -0.068 | 40.426
1 | 0.456 | 0.00994 | -0.068 | 45.824
1.5 | 0.513 | 0.01007 | -0.068 | 50.978
2 | 0.571 | 0.01008 | -0.068 | 56.619
2.5 | 0.628 | 0.00927 | -0.068 | 67.737
3 | 0.684 | 0.00961 | -0.068 | 71.182
3.5 | 0.74 | 0.01 | -0.068 | 74.015
4 | 0.796 | 0.01042 | -0.068 | 76.324
4.5 | 0.85 | 0.01094 | -0.068 | 77.684
5 | 0.902 | 0.01155 | -0.068 | 78.151
5.5 | 0.953 | 0.01209 | -0.068 | 78.854
6 | 1.002 | 0.01259 | -0.068 | 79.6
6.5 | 1.048 | 0.013 | -0.068 | 80.569
7 | 1.089 | 0.01348 | -0.068 | 80.826
7.5 | 1.126 | 0.01398 | -0.068 | 80.578
8 | 1.158 | 0.01452 | -0.068 | 79.769
8.5 | 1.183 | 0.01508 | -0.068 | 78.439
9 | 1.201 | 0.01571 | -0.068 | 76.443
9.5 | 1.213 | 0.01651 | -0.068 | 73.44
10 | 1.215 | 0.01731 | -0.068 | 70.198
10.5 | 1.209 | 0.01834 | -0.068 | 65.918
11 | 1.191 | 0.01835 | -0.067 | 64.881
11.5 | 1.15 | 0.02 | -0.066 | 57.479
12 | 1.07 | 0.02719 | -0.063 | 39.353
12.5 | 0.979 | 0.04457 | -0.057 | 21.961
13 | 0.896 | 0.06885 | -0.05 | 13.011
13.5 | 0.839 | 0.08481 | -0.045 | 9.896
14 | 0.792 | 0.09659 | -0.041 | 8.2
14.5 | 0.75 | 0.1053 | -0.038 | 7.118
15 | 0.708 | 0.11358 | -0.037 | 6.236

## 74. Re 5M Mach 0.00 (2)
BIGFOIL.COM POLAR EXPORT
AG3819
AG3819 |  |  |  | Cl Max: | 0.6102 | at alpha= | 2.5 | deg
XFOIL ncrit=9 |  |  |  | L/D Max: | 111.35 | at alpha= | 2.5 | deg
Re: | 5000000 |  |  | Cd Min: | 0.00529 | at alpha= | 0.5 | deg
Mach: | 0 |  |  | Cl=0 at alpha= | -2.856 | deg
|  |  |  | @ Cl=0.1, Cd= | 0.0058655
|  |  |  | @ Cl=0.4, Cd= | 0.0053124
|  |  |  | @ Cl=0.6, Cd= | 0.0054963
alpha (deg) | Cl | Cd | Cm | Cl/Cd
-12 | -0.9982 | 0.02404 | -0.0676 | -41.5225
-11.5 | -0.9542 | 0.01979 | -0.0694 | -48.2163
-11 | -0.9056 | 0.01695 | -0.0703 | -53.4277
-10.5 | -0.8545 | 0.01481 | -0.0708 | -57.6975
-10 | -0.8017 | 0.01312 | -0.0712 | -61.1052
-9.5 | -0.7478 | 0.01175 | -0.0714 | -63.6426
-9 | -0.693 | 0.01065 | -0.0716 | -65.0704
-8.5 | -0.6377 | 0.00981 | -0.0717 | -65.0051
-8 | -0.5822 | 0.00925 | -0.0716 | -62.9405
-7.5 | -0.5227 | 0.00882 | -0.0725 | -59.263
-7 | -0.4627 | 0.00786 | -0.0735 | -58.8677
-6.5 | -0.4049 | 0.00726 | -0.0738 | -55.7713
-6 | -0.3506 | 0.00686 | -0.0733 | -51.1079
-5.5 | -0.2958 | 0.00648 | -0.0727 | -45.6481
-5 | -0.2403 | 0.00613 | -0.0724 | -39.2007
-4.5 | -0.1846 | 0.00586 | -0.072 | -31.5017
-4 | -0.1299 | 0.0058 | -0.0714 | -22.3966
-3.5 | -0.0732 | 0.00576 | -0.0714 | -12.7083
-3 | -0.0163 | 0.00574 | -0.0714 | -2.8397
-2.5 | 0.0403 | 0.00588 | -0.0715 | 6.8537
-2 | 0.0974 | 0.00587 | -0.0715 | 16.5928
-1.5 | 0.1548 | 0.00577 | -0.0716 | 26.8284
-1 | 0.2122 | 0.00559 | -0.0718 | 37.9606
-0.5 | 0.2696 | 0.00547 | -0.072 | 49.287
0 | 0.3269 | 0.00536 | -0.0722 | 60.9888
0.5 | 0.3841 | 0.00529 | -0.0724 | 72.6087
1 | 0.4408 | 0.00537 | -0.0726 | 82.0857
1.5 | 0.4974 | 0.00548 | -0.0727 | 90.7664
2 | 0.5539 | 0.00557 | -0.0729 | 99.4434
2.5 | 0.6102 | 0.00548 | -0.0732 | 111.3504

## 75. Re 5M Mach 0.10 (1)
BIGFOIL.COM POLAR EXPORT
AG3819
AG3819 |  |  |  | Cl Max: | 1.209 | at alpha= | 9.5 | deg
JavaFoil+Calcfoil stall+Eppler ext transition |  |  |  | L/D Max: | 80.546 | at alpha= | 7 | deg
Re: | 5000000 |  |  | Cd Min: | 0.00929 | at alpha= | 2.5 | deg
Mach: | 0.1 |  |  | Cl=0 at alpha= | -2.931 | deg
|  |  |  | @ Cl=0.1, Cd= | 0.010342
|  |  |  | @ Cl=0.4, Cd= | 0.00986
|  |  |  | @ Cl=0.6, Cd= | 0.0097229
alpha (deg) | Cl | Cd | Cm | Cl/Cd
-15 | -0.262 | 0.10927 | -0.034 | -2.395
-14.5 | -0.277 | 0.10381 | -0.034 | -2.67
-14 | -0.293 | 0.09862 | -0.034 | -2.968
-13.5 | -0.308 | 0.09364 | -0.034 | -3.291
-13 | -0.323 | 0.08918 | -0.034 | -3.626
-12.5 | -0.338 | 0.08444 | -0.034 | -4.001
-12 | -0.351 | 0.08007 | -0.034 | -4.386
-11.5 | -0.363 | 0.07611 | -0.034 | -4.769
-11 | -0.371 | 0.07206 | -0.033 | -5.155
-10.5 | -0.377 | 0.06806 | -0.033 | -5.541
-10 | -0.38 | 0.06432 | -0.033 | -5.903
-9.5 | -0.379 | 0.06099 | -0.033 | -6.209
-9 | -0.374 | 0.05768 | -0.033 | -6.483
-8.5 | -0.365 | 0.05429 | -0.034 | -6.727
-8 | -0.351 | 0.05157 | -0.033 | -6.815
-7.5 | -0.334 | 0.04904 | -0.034 | -6.806
-7 | -0.312 | 0.04566 | -0.037 | -6.835
-6.5 | -0.29 | 0.03913 | -0.044 | -7.4
-6 | -0.313 | 0.01078 | -0.068 | -29.079
-5.5 | -0.27 | 0.0114 | -0.068 | -23.698
-5 | -0.223 | 0.0112 | -0.068 | -19.916
-4.5 | -0.173 | 0.01102 | -0.068 | -15.662
-4 | -0.12 | 0.01084 | -0.068 | -11.024
-3.5 | -0.064 | 0.01067 | -0.068 | -6.025
-3 | -0.008 | 0.01053 | -0.068 | -0.729
-2.5 | 0.05 | 0.01042 | -0.068 | 4.787
-2 | 0.108 | 0.01033 | -0.068 | 10.455
-1.5 | 0.166 | 0.01027 | -0.068 | 16.201
-1 | 0.225 | 0.00988 | -0.068 | 22.751
-0.5 | 0.283 | 0.00985 | -0.068 | 28.756
0 | 0.342 | 0.00985 | -0.068 | 34.671
0.5 | 0.4 | 0.00986 | -0.068 | 40.559
1 | 0.458 | 0.00996 | -0.068 | 45.971
1.5 | 0.516 | 0.01009 | -0.068 | 51.133
2 | 0.573 | 0.0101 | -0.068 | 56.783
2.5 | 0.631 | 0.00929 | -0.068 | 67.897
3 | 0.688 | 0.00964 | -0.068 | 71.328
3.5 | 0.744 | 0.01004 | -0.068 | 74.14
4 | 0.799 | 0.01047 | -0.068 | 76.383
4.5 | 0.854 | 0.01099 | -0.068 | 77.713
5 | 0.907 | 0.01161 | -0.068 | 78.105
5.5 | 0.958 | 0.01215 | -0.068 | 78.785
6 | 1.006 | 0.01265 | -0.068 | 79.552
6.5 | 1.052 | 0.01307 | -0.068 | 80.441
7 | 1.093 | 0.01357 | -0.068 | 80.546
7.5 | 1.129 | 0.01409 | -0.068 | 80.165
8 | 1.16 | 0.01459 | -0.068 | 79.546
8.5 | 1.183 | 0.01522 | -0.068 | 77.764
9 | 1.2 | 0.01583 | -0.068 | 75.796
9.5 | 1.209 | 0.01667 | -0.068 | 72.506
10 | 1.208 | 0.01754 | -0.068 | 68.887
10.5 | 1.198 | 0.0187 | -0.068 | 64.071
11 | 1.17 | 0.01737 | -0.067 | 67.352
11.5 | 1.125 | 0.02076 | -0.066 | 54.191
12 | 1.006 | 0.03664 | -0.06 | 27.466
12.5 | 0.914 | 0.06019 | -0.052 | 15.19
13 | 0.848 | 0.07838 | -0.046 | 10.817
13.5 | 0.796 | 0.0903 | -0.042 | 8.81
14 | 0.747 | 0.10037 | -0.039 | 7.444
14.5 | 0.701 | 0.10932 | -0.036 | 6.412

## 76. Re 5M Mach 0.10 (2)
BIGFOIL.COM POLAR EXPORT
AG3819
AG3819 |  |  |  | Cl Max: | 1.9133 | at alpha= | 16.5 | deg
XFOIL ncrit=9 |  |  |  | L/D Max: | 129.094 | at alpha= | 6.5 | deg
Re: | 5000000 |  |  | Cd Min: | 0.0053 | at alpha= | 0.5 | deg
Mach: | 0.1 |  |  | Cl=0 at alpha= | -2.8535 | deg
|  |  |  | @ Cl=0.1, Cd= | 0.0058758
|  |  |  | @ Cl=0.4, Cd= | 0.0053193
|  |  |  | @ Cl=0.6, Cd= | 0.0055193
alpha (deg) | Cl | Cd | Cm | Cl/Cd
-10.5 | -0.8571 | 0.01959 | -0.0705 | -43.7519
-10 | -0.8078 | 0.01578 | -0.0717 | -51.1914
-9.5 | -0.7549 | 0.01335 | -0.0722 | -56.5468
-9 | -0.7002 | 0.01165 | -0.0725 | -60.103
-8.5 | -0.6444 | 0.0104 | -0.0726 | -61.9615
-8 | -0.5883 | 0.00958 | -0.0725 | -61.4092
-7.5 | -0.5277 | 0.00902 | -0.0733 | -58.5033
-7 | -0.467 | 0.00854 | -0.0741 | -54.6838
-6.5 | -0.4088 | 0.00738 | -0.0745 | -55.393
-5.5 | -0.2986 | 0.00656 | -0.0733 | -45.5183
-5 | -0.2425 | 0.00619 | -0.0729 | -39.1761
-4.5 | -0.1863 | 0.0059 | -0.0725 | -31.5763
-4 | -0.1312 | 0.00587 | -0.0719 | -22.3509
-3.5 | -0.074 | 0.00578 | -0.0718 | -12.8028
-3 | -0.0167 | 0.00575 | -0.0718 | -2.9043
-2.5 | 0.0403 | 0.00589 | -0.0719 | 6.8421
-2 | 0.0978 | 0.00588 | -0.0719 | 16.6327
-1.5 | 0.1555 | 0.00577 | -0.072 | 26.9497
-1 | 0.2133 | 0.0056 | -0.0722 | 38.0893
-0.5 | 0.271 | 0.00547 | -0.0723 | 49.543
0 | 0.3287 | 0.00537 | -0.0725 | 61.2104
0.5 | 0.3862 | 0.0053 | -0.0727 | 72.8679
1 | 0.4433 | 0.00538 | -0.0729 | 82.3978
1.5 | 0.5002 | 0.00549 | -0.073 | 91.1111
2 | 0.557 | 0.00558 | -0.0732 | 99.8208
2.5 | 0.6137 | 0.0055 | -0.0735 | 111.5818
4.5 | 0.8337 | 0.00653 | -0.072 | 127.6723
5 | 0.8891 | 0.00696 | -0.0718 | 127.7443
5.5 | 0.9446 | 0.00735 | -0.0715 | 128.517
6 | 0.9998 | 0.00775 | -0.0713 | 129.0065
6.5 | 1.0547 | 0.00817 | -0.0709 | 129.0942
7 | 1.1092 | 0.00864 | -0.0706 | 128.3796
7.5 | 1.1637 | 0.00905 | -0.0702 | 128.5856
8 | 1.2174 | 0.00958 | -0.0697 | 127.0772
8.5 | 1.271 | 0.01008 | -0.0692 | 126.0913
9 | 1.3241 | 0.01061 | -0.0687 | 124.7974
9.5 | 1.376 | 0.01132 | -0.0679 | 121.5548
10 | 1.4282 | 0.01188 | -0.0672 | 120.2189
10.5 | 1.4793 | 0.01258 | -0.0664 | 117.5914
11 | 1.5287 | 0.01349 | -0.0653 | 113.321
11.5 | 1.5786 | 0.01422 | -0.0643 | 111.0127
12 | 1.6268 | 0.01511 | -0.0632 | 107.6638
12.5 | 1.6725 | 0.01627 | -0.0616 | 102.7966
13 | 1.7174 | 0.01742 | -0.06 | 98.5878
13.5 | 1.7613 | 0.01853 | -0.0583 | 95.0513
14 | 1.8023 | 0.01985 | -0.0562 | 90.796
14.5 | 1.8389 | 0.02147 | -0.0536 | 85.6497
15 | 1.8672 | 0.02368 | -0.05 | 78.8514
15.5 | 1.8962 | 0.02544 | -0.0466 | 74.5362
16 | 1.9123 | 0.02747 | -0.0413 | 69.6141
16.5 | 1.9133 | 0.03016 | -0.0349 | 63.4383
17 | 1.9101 | 0.03402 | -0.0304 | 56.1464
17.5 | 1.9001 | 0.03982 | -0.0289 | 47.7172
18 | 1.8797 | 0.04854 | -0.031 | 38.7248
18.5 | 1.8424 | 0.06171 | -0.0376 | 29.8558
19 | 1.7751 | 0.08018 | -0.0469 | 22.1389
19.5 | 1.6662 | 0.10699 | -0.0608 | 15.5734
20 | 1.4929 | 0.14957 | -0.085 | 9.9813

## 77. Re 5M Mach 0.25 (1)
BIGFOIL.COM POLAR EXPORT
AG3819
AG3819 |  |  |  | Cl Max: | 1.179 | at alpha= | 9 | deg
JavaFoil+Calcfoil stall+Eppler ext transition |  |  |  | L/D Max: | 79.493 | at alpha= | 6.5 | deg
Re: | 5000000 |  |  | Cd Min: | 0.00943 | at alpha= | 2.5 | deg
Mach: | 0.25 |  |  | Cl=0 at alpha= | -2.9322 | deg
|  |  |  | @ Cl=0.1, Cd= | 0.010415
|  |  |  | @ Cl=0.4, Cd= | 0.11668
|  |  |  | @ Cl=0.6, Cd= | 0.11668
alpha (deg) | Cl | Cd | Cm | Cl/Cd
-13 | -0.057 | 0.09118 | -0.035 | -0.623
-12.5 | -0.054 | 0.08672 | -0.035 | -0.623
-12 | -0.051 | 0.08133 | -0.035 | -0.63
-11.5 | -0.145 | 0.07773 | -0.034 | -1.868
-11 | -0.19 | 0.07345 | -0.034 | -2.592
-10.5 | -0.227 | 0.0694 | -0.034 | -3.266
-10 | -0.257 | 0.06571 | -0.034 | -3.908
-9.5 | -0.281 | 0.06243 | -0.034 | -4.498
-9 | -0.298 | 0.05907 | -0.033 | -5.049
-8.5 | -0.309 | 0.05573 | -0.033 | -5.539
-8 | -0.312 | 0.05248 | -0.034 | -5.939
-7.5 | -0.307 | 0.05016 | -0.034 | -6.119
-7 | -0.294 | 0.0478 | -0.033 | -6.157
-6.5 | -0.276 | 0.04448 | -0.035 | -6.195
-6 | -0.256 | 0.03596 | -0.047 | -7.122
-5.5 | -0.27 | 0.01153 | -0.07 | -23.425
-5 | -0.225 | 0.01135 | -0.07 | -19.828
-4.5 | -0.175 | 0.01114 | -0.07 | -15.742
-4 | -0.122 | 0.01096 | -0.07 | -11.128
-3.5 | -0.066 | 0.01076 | -0.07 | -6.114
-3 | -0.008 | 0.0106 | -0.07 | -0.742
-2.5 | 0.051 | 0.01048 | -0.07 | 4.884
-2 | 0.111 | 0.0104 | -0.07 | 10.664
-1.5 | 0.171 | 0.01032 | -0.07 | 16.557
-1 | 0.231 | 0.00997 | -0.07 | 23.171
-0.5 | 0.291 | 0.00994 | -0.07 | 29.294
0 | 0.351 | 0.00995 | -0.07 | 35.27
0.5 | 0.411 | 0.00995 | -0.07 | 41.299
1 | 0.47 | 0.01008 | -0.07 | 46.648
1.5 | 0.53 | 0.0102 | -0.07 | 51.957
2 | 0.589 | 0.01027 | -0.07 | 57.385
2.5 | 0.648 | 0.00943 | -0.07 | 68.716
3 | 0.706 | 0.0098 | -0.07 | 72.094
3.5 | 0.764 | 0.01022 | -0.07 | 74.745
4 | 0.821 | 0.01069 | -0.07 | 76.797
4.5 | 0.876 | 0.01127 | -0.07 | 77.724
5 | 0.93 | 0.01194 | -0.07 | 77.835
5.5 | 0.981 | 0.01247 | -0.07 | 78.633
6 | 1.029 | 0.01299 | -0.07 | 79.209
6.5 | 1.073 | 0.01349 | -0.07 | 79.493
7 | 1.111 | 0.01404 | -0.07 | 79.145
7.5 | 1.143 | 0.01461 | -0.07 | 78.221
8 | 1.166 | 0.01525 | -0.07 | 76.445
8.5 | 1.178 | 0.01598 | -0.07 | 73.726
9 | 1.179 | 0.01691 | -0.07 | 69.72
9.5 | 1.168 | 0.01798 | -0.07 | 64.967
10 | 1.141 | 0.01958 | -0.07 | 58.284
10.5 | 1.075 | 0.02037 | -0.068 | 52.772
11 | 0.904 | 0.04798 | -0.056 | 18.832
11.5 | 0.79 | 0.07466 | -0.044 | 10.586
12 | 0.708 | 0.08602 | -0.038 | 8.236
12.5 | 0.626 | 0.09436 | -0.035 | 6.631
13 | 0.538 | 0.10236 | -0.034 | 5.253
13.5 | 0.445 | 0.10984 | -0.033 | 4.051
14 | 0.346 | 0.11668 | -0.033 | 2.962

## 78. Re 5M Mach 0.25 (2)
BIGFOIL.COM POLAR EXPORT
AG3819
AG3819 |  |  |  | Cl Max: | 1.7843 | at alpha= | 13.5 | deg
XFOIL ncrit=9 |  |  |  | L/D Max: | 129.173 | at alpha= | 6.5 | deg
Re: | 5000000 |  |  | Cd Min: | 0.00535 | at alpha= | 0.5 | deg
Mach: | 0.25 |  |  | Cl=0 at alpha= | -2.8401 | deg
|  |  |  | @ Cl=0.1, Cd= | 0.0059298
|  |  |  | @ Cl=0.4, Cd= | 0.0053534
|  |  |  | @ Cl=0.6, Cd= | 0.0056425
alpha (deg) | Cl | Cd | Cm | Cl/Cd
-20 | -0.8412 | 0.26616 | 0.0855 | -3.1605
-19.5 | -0.8244 | 0.25854 | 0.0809 | -3.1887
-19 | -0.8062 | 0.25218 | 0.0766 | -3.1969
-18.5 | -0.788 | 0.24565 | 0.0724 | -3.2078
-18 | -0.7697 | 0.23897 | 0.0683 | -3.2209
-17.5 | -0.7517 | 0.23217 | 0.0643 | -3.2377
-17 | -0.734 | 0.22527 | 0.0604 | -3.2583
-16.5 | -0.7159 | 0.21798 | 0.0566 | -3.2842
-16 | -0.6984 | 0.21058 | 0.0529 | -3.3166
-15.5 | -0.6817 | 0.2031 | 0.0492 | -3.3565
-15 | -0.6658 | 0.19549 | 0.0456 | -3.4058
-14.5 | -0.6512 | 0.18761 | 0.0421 | -3.471
-14 | -0.6362 | 0.17964 | 0.0387 | -3.5415
-13.5 | -0.6263 | 0.17077 | 0.0352 | -3.6675
-13 | -0.6119 | 0.16411 | 0.0323 | -3.7286
-12.5 | -0.5978 | 0.15729 | 0.0294 | -3.8006
-12 | -0.5845 | 0.15037 | 0.0266 | -3.8871
-11.5 | -0.5716 | 0.14326 | 0.0237 | -3.9899
-11 | -0.5595 | 0.1361 | 0.0209 | -4.1109
-10.5 | -0.5633 | 0.12335 | 0.0167 | -4.5667
-10 | -0.5554 | 0.11537 | 0.0134 | -4.8141
-9.5 | -0.5433 | 0.10862 | 0.0104 | -5.0018
-9 | -0.5314 | 0.10183 | 0.0072 | -5.2185
-8.5 | -0.5213 | 0.09452 | 0.0035 | -5.5152
-8 | -0.5155 | 0.08613 | -0.001 | -5.9851
-7.5 | -0.5508 | 0.01656 | -0.0758 | -33.2609
-7 | -0.4913 | 0.01118 | -0.0781 | -43.9445
-6.5 | -0.4308 | 0.00937 | -0.0781 | -45.9765
-6 | -0.3728 | 0.00764 | -0.0775 | -48.7958
-5.5 | -0.3145 | 0.00711 | -0.0765 | -44.2335
-5 | -0.2554 | 0.0066 | -0.0759 | -38.697
-4.5 | -0.196 | 0.00615 | -0.0753 | -31.8699
-3.5 | -0.0786 | 0.00588 | -0.0743 | -13.3673
-3 | -0.0189 | 0.00582 | -0.0741 | -3.2474
-2.5 | 0.0402 | 0.00597 | -0.0741 | 6.7337
-2 | 0.0999 | 0.00593 | -0.074 | 16.8465
-1.5 | 0.1596 | 0.00582 | -0.074 | 27.4227
-1 | 0.2193 | 0.00564 | -0.0742 | 38.883
-0.5 | 0.279 | 0.00549 | -0.0743 | 50.8197
0 | 0.3385 | 0.0054 | -0.0744 | 62.6852
0.5 | 0.3978 | 0.00535 | -0.0746 | 74.3551
1 | 0.4568 | 0.00544 | -0.0748 | 83.9706
1.5 | 0.5156 | 0.00555 | -0.0749 | 92.9009
2 | 0.5743 | 0.00566 | -0.075 | 101.4664
2.5 | 0.633 | 0.00562 | -0.0752 | 112.6335
4 | 0.8032 | 0.00628 | -0.0735 | 127.8981
4.5 | 0.8612 | 0.0067 | -0.0732 | 128.5373
5 | 0.9191 | 0.00716 | -0.0727 | 128.3659
5.5 | 0.9771 | 0.00758 | -0.0723 | 128.905
6 | 1.0349 | 0.00803 | -0.0717 | 128.8792
6.5 | 1.0928 | 0.00846 | -0.0711 | 129.1726
7 | 1.1505 | 0.00895 | -0.0703 | 128.5475
7.5 | 1.2078 | 0.00948 | -0.0694 | 127.4051
8 | 1.2649 | 0.01006 | -0.0685 | 125.7356
8.5 | 1.3219 | 0.01066 | -0.0674 | 124.0056
9 | 1.3777 | 0.01146 | -0.066 | 120.2182
9.5 | 1.4338 | 0.01216 | -0.0647 | 117.9112
10 | 1.4882 | 0.01312 | -0.063 | 113.4299
10.5 | 1.5422 | 0.01411 | -0.0611 | 109.2984
11 | 1.595 | 0.01523 | -0.0591 | 104.7275
11.5 | 1.6436 | 0.01683 | -0.0564 | 97.6589
12 | 1.6918 | 0.01835 | -0.0536 | 92.1962
12.5 | 1.7351 | 0.02027 | -0.0502 | 85.5994
13 | 1.7706 | 0.02278 | -0.0459 | 77.7261
13.5 | 1.7843 | 0.02683 | -0.0397 | 66.5039
14 | 1.7791 | 0.03065 | -0.0315 | 58.0457
14.5 | 1.7573 | 0.03622 | -0.0255 | 48.5174
15 | 1.7271 | 0.04561 | -0.0268 | 37.8667
15.5 | 1.6854 | 0.06038 | -0.036 | 27.9132
16 | 1.6289 | 0.07815 | -0.0466 | 20.8433
16.5 | 1.5554 | 0.09894 | -0.0578 | 15.7206
17 | 1.4683 | 0.12239 | -0.0702 | 11.9969
17.5 | 1.4079 | 0.14213 | -0.0811 | 9.9057
18 | 1.3374 | 0.16589 | -0.0959 | 8.062
18.5 | 1.2721 | 0.19201 | -0.1133 | 6.6252

## 79. Re 5M Mach 0.50 (1)
BIGFOIL.COM POLAR EXPORT
AG3819
AG3819 |  |  |  | Cl Max: | 1.21 | at alpha= | 20 | deg
JavaFoil+Calcfoil stall+Eppler ext transition |  |  |  | L/D Max: | 77.159 | at alpha= | 4 | deg
Re: | 5000000 |  |  | Cd Min: | 0.01008 | at alpha= | 2.5 | deg
Mach: | 0.5 |  |  | Cl=0 at alpha= | -2.9318 | deg
|  |  |  | @ Cl=0.1, Cd= | 0.010722
|  |  |  | @ Cl=0.4, Cd= | 0.010317
|  |  |  | @ Cl=0.6, Cd= | 0.010764
alpha (deg) | Cl | Cd | Cm | Cl/Cd
-20 | -0.91 | 0.16041 | -0.046 | -5.675
-19.5 | -0.885 | 0.15625 | -0.046 | -5.665
-19 | -0.857 | 0.15275 | -0.045 | -5.611
-18.5 | -0.831 | 0.14743 | -0.044 | -5.635
-18 | -0.805 | 0.14408 | -0.044 | -5.586
-17.5 | -0.779 | 0.13898 | -0.044 | -5.605
-17 | -0.753 | 0.14037 | -0.044 | -5.367
-16.5 | -0.727 | 0.1301 | -0.044 | -5.585
-16 | -0.699 | 0.12387 | -0.042 | -5.641
-15.5 | -0.673 | 0.12008 | -0.042 | -5.602
-15 | -0.646 | 0.11609 | -0.042 | -5.569
-14.5 | -0.62 | 0.11308 | -0.042 | -5.485
-14 | -0.594 | 0.09659 | -0.042 | -6.151
-13.5 | -0.572 | 0.08506 | -0.047 | -6.724
-13 | -0.54 | 0.09098 | -0.041 | -5.94
-12.5 | -0.514 | 0.08394 | -0.042 | -6.128
-12 | -0.489 | 0.07646 | -0.044 | -6.402
-11.5 | -0.46 | 0.07905 | -0.039 | -5.817
-11 | -0.434 | 0.07178 | -0.042 | -6.052
-10.5 | -0.41 | 0.06442 | -0.046 | -6.368
-10 | -0.38 | 0.06682 | -0.039 | -5.687
-9.5 | -0.354 | 0.06128 | -0.041 | -5.776
-9 | -0.327 | 0.0597 | -0.039 | -5.471
-8.5 | -0.3 | 0.05563 | -0.04 | -5.391
-8 | -0.274 | 0.05094 | -0.043 | -5.382
-7.5 | -0.246 | 0.05048 | -0.04 | -4.881
-7 | -0.22 | 0.04637 | -0.044 | -4.753
-6.5 | -0.192 | 0.04643 | -0.037 | -4.134
-6 | -0.166 | 0.04244 | -0.042 | -3.909
-5.5 | -0.138 | 0.04234 | -0.038 | -3.267
-5 | -0.111 | 0.04044 | -0.039 | -2.757
-4.5 | -0.126 | 0.03947 | -0.035 | -3.191
-4 | -0.102 | 0.03576 | -0.044 | -2.852
-3.5 | -0.071 | 0.0112 | -0.078 | -6.323
-3 | -0.009 | 0.01099 | -0.078 | -0.785
-2.5 | 0.057 | 0.01082 | -0.078 | 5.237
-2 | 0.123 | 0.01067 | -0.078 | 11.567
-1.5 | 0.191 | 0.01061 | -0.078 | 17.981
-1 | 0.258 | 0.01032 | -0.078 | 25.016
-0.5 | 0.325 | 0.01032 | -0.078 | 31.544
0 | 0.392 | 0.0103 | -0.078 | 38.11
0.5 | 0.459 | 0.01044 | -0.078 | 43.991
1 | 0.526 | 0.01056 | -0.078 | 49.774
1.5 | 0.592 | 0.01074 | -0.078 | 55.105
2 | 0.658 | 0.01094 | -0.078 | 60.177
2.5 | 0.724 | 0.01008 | -0.078 | 71.757
3 | 0.788 | 0.01055 | -0.078 | 74.687
3.5 | 0.851 | 0.01112 | -0.078 | 76.563
4 | 0.912 | 0.01182 | -0.078 | 77.159
4.5 | 0.97 | 0.01269 | -0.078 | 76.449
5 | 1.023 | 0.01341 | -0.078 | 76.259
5.5 | 1.068 | 0.01418 | -0.078 | 75.269
6 | 1.099 | 0.01496 | -0.078 | 73.484
6.5 | 1.105 | 0.01597 | -0.078 | 69.187
7 | 1.044 | 0.01752 | -0.078 | 59.594
7.5 | 0.665 | 0.02027 | -0.075 | 32.799
8 | 0.65 | 0.03081 | -0.067 | 21.108
8.5 | 0.623 | 0.05583 | -0.05 | 11.151
9 | 0.64 | 0.06323 | -0.042 | 10.119
9.5 | 0.686 | 0.05631 | -0.055 | 12.184
10 | 0.712 | 0.06076 | -0.054 | 11.72
10.5 | 0.721 | 0.07327 | -0.044 | 9.837
11 | 0.809 | 0.04534 | -0.065 | 17.852
11.5 | 0.773 | 0.08105 | -0.044 | 9.532
12 | 0.795 | 0.09618 | -0.04 | 8.261
12.5 | 0.823 | 0.08881 | -0.043 | 9.271
13 | 0.847 | 0.10102 | -0.041 | 8.388
13.5 | 0.876 | 0.09563 | -0.044 | 9.162
14 | 0.9 | 0.10549 | -0.043 | 8.535
14.5 | 0.927 | 0.115 | -0.044 | 8.064
15 | 0.952 | 0.11774 | -0.044 | 8.086
15.5 | 0.978 | 0.12197 | -0.044 | 8.015
16 | 1.007 | 0.12906 | -0.046 | 7.8
16.5 | 1.03 | 0.13098 | -0.045 | 7.864
17 | 1.057 | 0.135 | -0.046 | 7.828
17.5 | 1.083 | 0.13971 | -0.046 | 7.749
18 | 1.107 | 0.14399 | -0.046 | 7.691
18.5 | 1.134 | 0.14724 | -0.047 | 7.705
19 | 1.164 | 0.15426 | -0.049 | 7.546
19.5 | 1.185 | 0.15525 | -0.048 | 7.632
20 | 1.21 | 0.16024 | -0.048 | 7.554

## 80. Re 5M Mach 0.50 (2)
BIGFOIL.COM POLAR EXPORT
AG3819
AG3819 |  |  |  | Cl Max: | 1.4171 | at alpha= | 8 | deg
XFOIL ncrit=9 |  |  |  | L/D Max: | 134.101 | at alpha= | 3.5 | deg
Re: | 5000000 |  |  | Cd Min: | 0.00556 | at alpha= | 0 | deg
Mach: | 0.5 |  |  | Cl=0 at alpha= | -2.7702 | deg
|  |  |  | @ Cl=0.1, Cd= | 0.0061355
|  |  |  | @ Cl=0.4, Cd= | 0.00556
|  |  |  | @ Cl=0.6, Cd= | 0.0058726
alpha (deg) | Cl | Cd | Cm | Cl/Cd
-5 | -0.3072 | 0.0371 | -0.0642 | -8.2803
-4.5 | -0.2443 | 0.01993 | -0.0807 | -12.2579
-4 | -0.1769 | 0.00967 | -0.0856 | -18.2937
-3.5 | -0.1037 | 0.00722 | -0.0853 | -14.3629
-3 | -0.0324 | 0.00656 | -0.0846 | -4.939
-2.5 | 0.0381 | 0.00633 | -0.084 | 6.019
-2 | 0.1081 | 0.00611 | -0.0835 | 17.6923
-1.5 | 0.1772 | 0.00597 | -0.0831 | 29.6817
-1 | 0.2459 | 0.00581 | -0.0829 | 42.3236
-0.5 | 0.3144 | 0.00561 | -0.0829 | 56.0428
0 | 0.3822 | 0.00556 | -0.0829 | 68.741
0.5 | 0.4498 | 0.00556 | -0.0829 | 80.8993
1 | 0.5171 | 0.00568 | -0.0829 | 91.0387
1.5 | 0.5843 | 0.00584 | -0.0827 | 100.0514
2 | 0.6518 | 0.00598 | -0.0826 | 108.9967
2.5 | 0.7195 | 0.00607 | -0.0823 | 118.5338
3 | 0.7822 | 0.00585 | -0.0807 | 133.7094
3.5 | 0.8502 | 0.00634 | -0.0798 | 134.1009
4 | 0.9185 | 0.00689 | -0.0786 | 133.3091
4.5 | 0.9876 | 0.00742 | -0.0773 | 133.0997
5 | 1.0578 | 0.00794 | -0.0756 | 133.2242
5.5 | 1.1287 | 0.00851 | -0.0735 | 132.6322
6 | 1.2002 | 0.00922 | -0.0709 | 130.1735
6.5 | 1.2729 | 0.01 | -0.0678 | 127.29
7 | 1.3434 | 0.01137 | -0.0636 | 118.153
7.5 | 1.3994 | 0.01472 | -0.057 | 95.0679
8 | 1.4171 | 0.02173 | -0.0483 | 65.214
8.5 | 1.3947 | 0.03069 | -0.04 | 45.4448
9 | 1.3508 | 0.03865 | -0.0338 | 34.9495
9.5 | 1.3154 | 0.05171 | -0.0433 | 25.438
10 | 1.2863 | 0.06754 | -0.0562 | 19.045
10.5 | 1.2559 | 0.08229 | -0.0642 | 15.2619
11 | 1.2257 | 0.09587 | -0.0704 | 12.785
11.5 | 1.1977 | 0.1092 | -0.0769 | 10.9679
12 | 1.1726 | 0.12262 | -0.0838 | 9.5629
12.5 | 1.1516 | 0.13621 | -0.0911 | 8.4546
13 | 1.1354 | 0.15001 | -0.0988 | 7.5688

## 81. Re 6M Mach 0.00 (1)
BIGFOIL.COM POLAR EXPORT
AG3819
AG3819 |  |  |  | Cl Max: | 1.215 | at alpha= | 10 | deg
JavaFoil+Calcfoil stall+Eppler ext transition |  |  |  | L/D Max: | 82.744 | at alpha= | 7 | deg
Re: | 6000000 |  |  | Cd Min: | 0.00951 | at alpha= | 3 | deg
Mach: | 0 |  |  | Cl=0 at alpha= | -2.931 | deg
|  |  |  | @ Cl=0.1, Cd= | 0.010179
|  |  |  | @ Cl=0.4, Cd= | 0.0099231
|  |  |  | @ Cl=0.6, Cd= | 0.010266
alpha (deg) | Cl | Cd | Cm | Cl/Cd
-15.5 | -0.288 | 0.1122 | -0.035 | -2.564
-15 | -0.301 | 0.10679 | -0.035 | -2.82
-14.5 | -0.315 | 0.10161 | -0.035 | -3.098
-14 | -0.328 | 0.09656 | -0.035 | -3.4
-13.5 | -0.341 | 0.09207 | -0.035 | -3.709
-13 | -0.354 | 0.08725 | -0.034 | -4.058
-12.5 | -0.366 | 0.08306 | -0.034 | -4.406
-12 | -0.377 | 0.07882 | -0.034 | -4.777
-11.5 | -0.385 | 0.07473 | -0.034 | -5.157
-11 | -0.391 | 0.07056 | -0.034 | -5.543
-10.5 | -0.394 | 0.06664 | -0.035 | -5.913
-10 | -0.394 | 0.06289 | -0.035 | -6.265
-9.5 | -0.39 | 0.0598 | -0.035 | -6.526
-9 | -0.383 | 0.05647 | -0.035 | -6.785
-8.5 | -0.373 | 0.05287 | -0.036 | -7.046
-8 | -0.357 | 0.05057 | -0.036 | -7.066
-7.5 | -0.34 | 0.0462 | -0.04 | -7.35
-7 | -0.388 | 0.01103 | -0.068 | -35.132
-6.5 | -0.353 | 0.01079 | -0.068 | -32.72
-6 | -0.314 | 0.01138 | -0.068 | -27.553
-5.5 | -0.27 | 0.01118 | -0.068 | -24.157
-5 | -0.223 | 0.01097 | -0.068 | -20.292
-4.5 | -0.172 | 0.0108 | -0.068 | -15.938
-4 | -0.119 | 0.01062 | -0.068 | -11.208
-3.5 | -0.064 | 0.01048 | -0.068 | -6.11
-3 | -0.008 | 0.01035 | -0.068 | -0.738
-2.5 | 0.05 | 0.01024 | -0.068 | 4.844
-2 | 0.107 | 0.01017 | -0.068 | 10.562
-1.5 | 0.166 | 0.01017 | -0.068 | 16.283
-1 | 0.224 | 0.00985 | -0.068 | 22.72
-0.5 | 0.282 | 0.00985 | -0.068 | 28.616
0 | 0.34 | 0.00985 | -0.068 | 34.523
0.5 | 0.398 | 0.00992 | -0.068 | 40.102
1 | 0.456 | 0.01001 | -0.068 | 45.525
1.5 | 0.513 | 0.01012 | -0.068 | 50.704
2 | 0.571 | 0.01023 | -0.068 | 55.749
2.5 | 0.628 | 0.0103 | -0.068 | 60.915
3 | 0.684 | 0.00951 | -0.068 | 71.927
3.5 | 0.74 | 0.00989 | -0.068 | 74.834
4 | 0.796 | 0.01031 | -0.068 | 77.174
4.5 | 0.85 | 0.0108 | -0.068 | 78.665
5 | 0.902 | 0.01138 | -0.068 | 79.317
5.5 | 0.953 | 0.01182 | -0.068 | 80.638
6 | 1.002 | 0.01231 | -0.068 | 81.423
6.5 | 1.048 | 0.01271 | -0.068 | 82.433
7 | 1.089 | 0.01316 | -0.068 | 82.744
7.5 | 1.126 | 0.01365 | -0.068 | 82.536
8 | 1.158 | 0.01417 | -0.068 | 81.759
8.5 | 1.183 | 0.0147 | -0.068 | 80.452
9 | 1.201 | 0.01533 | -0.068 | 78.365
9.5 | 1.213 | 0.01606 | -0.068 | 75.513
10 | 1.215 | 0.01686 | -0.068 | 72.094
10.5 | 1.209 | 0.01779 | -0.068 | 67.957
11 | 1.196 | 0.01905 | -0.068 | 62.777
11.5 | 1.155 | 0.01917 | -0.067 | 60.243
12 | 1.086 | 0.02399 | -0.064 | 45.242
12.5 | 0.992 | 0.0394 | -0.059 | 25.168
13 | 0.912 | 0.06003 | -0.053 | 15.188
13.5 | 0.846 | 0.07974 | -0.047 | 10.61
14 | 0.795 | 0.09325 | -0.042 | 8.529
14.5 | 0.752 | 0.10261 | -0.04 | 7.324
15 | 0.71 | 0.11121 | -0.038 | 6.381

## 82. Re 6M Mach 0.00 (2)
BIGFOIL.COM POLAR EXPORT
AG3819
AG3819 |  |  |  | Cl Max: | 0.5541 | at alpha= | 2 | deg
XFOIL ncrit=9 |  |  |  | L/D Max: | 98.9464 | at alpha= | 2 | deg
Re: | 6000000 |  |  | Cd Min: | 0.00529 | at alpha= | 0.5 | deg
Mach: | 0 |  |  | Cl=0 at alpha= | -2.8526 | deg
|  |  |  | @ Cl=0.1, Cd= | 0.0057556
|  |  |  | @ Cl=0.4, Cd= | 0.0053124
|  |  |  | @ Cl=0.6, Cd= | 0.0056
alpha (deg) | Cl | Cd | Cm | Cl/Cd
-13 | -1.0957 | 0.02698 | -0.0666 | -40.6116
-12.5 | -1.0581 | 0.02133 | -0.0694 | -49.6062
-12 | -1.0122 | 0.01803 | -0.0704 | -56.1398
-11.5 | -0.9627 | 0.01569 | -0.071 | -61.3576
-11 | -0.9111 | 0.01387 | -0.0713 | -65.6885
-10.5 | -0.858 | 0.01245 | -0.0715 | -68.9157
-10 | -0.8039 | 0.01129 | -0.0717 | -71.2046
-9.5 | -0.7491 | 0.01033 | -0.0718 | -72.5169
-9 | -0.6937 | 0.00954 | -0.0719 | -72.7149
-8.5 | -0.638 | 0.00891 | -0.0719 | -71.6049
-8 | -0.5798 | 0.00845 | -0.0725 | -68.6154
-7.5 | -0.5199 | 0.00811 | -0.0733 | -64.106
-7 | -0.463 | 0.00782 | -0.0734 | -59.2072
-6 | -0.3537 | 0.00649 | -0.0725 | -54.4992
-5.5 | -0.2981 | 0.00614 | -0.0722 | -48.5505
-5 | -0.2422 | 0.00585 | -0.0719 | -41.4017
-4.5 | -0.1871 | 0.00577 | -0.0714 | -32.4263
-4 | -0.1306 | 0.00582 | -0.0714 | -22.4399
-3.5 | -0.0735 | 0.00567 | -0.0714 | -12.963
-3 | -0.0168 | 0.00581 | -0.0715 | -2.8916
-2.5 | 0.0402 | 0.00582 | -0.0715 | 6.9072
-2 | 0.0975 | 0.00576 | -0.0716 | 16.9271
-1.5 | 0.1549 | 0.00566 | -0.0717 | 27.3675
-1 | 0.2124 | 0.00549 | -0.0719 | 38.6885
-0.5 | 0.2698 | 0.00537 | -0.072 | 50.2421
0 | 0.327 | 0.00531 | -0.0722 | 61.5819
0.5 | 0.3841 | 0.00529 | -0.0724 | 72.6087
1 | 0.4409 | 0.00537 | -0.0726 | 82.1043
1.5 | 0.4975 | 0.00549 | -0.0727 | 90.6193
2 | 0.5541 | 0.0056 | -0.0729 | 98.9464

## 83. Re 6M Mach 0.10 (1)
BIGFOIL.COM POLAR EXPORT
AG3819
AG3819 |  |  |  | Cl Max: | 1.209 | at alpha= | 9.5 | deg
JavaFoil+Calcfoil stall+Eppler ext transition |  |  |  | L/D Max: | 82.461 | at alpha= | 7 | deg
Re: | 6000000 |  |  | Cd Min: | 0.00954 | at alpha= | 3 | deg
Mach: | 0.1 |  |  | Cl=0 at alpha= | -2.931 | deg
|  |  |  | @ Cl=0.1, Cd= | 0.0102
|  |  |  | @ Cl=0.4, Cd= | 0.00994
|  |  |  | @ Cl=0.6, Cd= | 0.010293
alpha (deg) | Cl | Cd | Cm | Cl/Cd
-15 | -0.262 | 0.10793 | -0.035 | -2.426
-14.5 | -0.277 | 0.10248 | -0.035 | -2.706
-14 | -0.293 | 0.09763 | -0.035 | -3
-13.5 | -0.308 | 0.09253 | -0.034 | -3.333
-13 | -0.324 | 0.08786 | -0.034 | -3.683
-12.5 | -0.338 | 0.08348 | -0.034 | -4.05
-12 | -0.351 | 0.07906 | -0.034 | -4.446
-11.5 | -0.363 | 0.07503 | -0.034 | -4.842
-11 | -0.372 | 0.07106 | -0.034 | -5.233
-10.5 | -0.377 | 0.06707 | -0.034 | -5.629
-10 | -0.38 | 0.06347 | -0.035 | -5.989
-9.5 | -0.379 | 0.06009 | -0.034 | -6.31
-9 | -0.374 | 0.0568 | -0.035 | -6.593
-8.5 | -0.366 | 0.05315 | -0.036 | -6.887
-8 | -0.352 | 0.05119 | -0.036 | -6.883
-7.5 | -0.336 | 0.04722 | -0.038 | -7.107
-7 | -0.317 | 0.04131 | -0.044 | -7.669
-6.5 | -0.352 | 0.0108 | -0.068 | -32.592
-6 | -0.313 | 0.01141 | -0.068 | -27.467
-5.5 | -0.27 | 0.01121 | -0.068 | -24.101
-5 | -0.223 | 0.01099 | -0.068 | -20.297
-4.5 | -0.173 | 0.01082 | -0.068 | -15.961
-4 | -0.12 | 0.01064 | -0.068 | -11.237
-3.5 | -0.064 | 0.01048 | -0.068 | -6.132
-3 | -0.008 | 0.01036 | -0.068 | -0.741
-2.5 | 0.05 | 0.01026 | -0.068 | 4.858
-2 | 0.108 | 0.01019 | -0.068 | 10.6
-1.5 | 0.166 | 0.01018 | -0.068 | 16.349
-1 | 0.225 | 0.00986 | -0.068 | 22.809
-0.5 | 0.283 | 0.00986 | -0.068 | 28.722
0 | 0.342 | 0.00986 | -0.068 | 34.641
0.5 | 0.4 | 0.00994 | -0.068 | 40.238
1 | 0.458 | 0.01002 | -0.068 | 45.679
1.5 | 0.516 | 0.01014 | -0.068 | 50.862
2 | 0.573 | 0.01026 | -0.068 | 55.901
2.5 | 0.631 | 0.01033 | -0.068 | 61.077
3 | 0.688 | 0.00954 | -0.068 | 72.072
3.5 | 0.744 | 0.00993 | -0.068 | 74.956
4 | 0.799 | 0.01035 | -0.068 | 77.209
4.5 | 0.854 | 0.01084 | -0.068 | 78.73
5 | 0.907 | 0.01143 | -0.068 | 79.341
5.5 | 0.958 | 0.01189 | -0.068 | 80.569
6 | 1.006 | 0.01236 | -0.068 | 81.379
6.5 | 1.052 | 0.01278 | -0.068 | 82.314
7 | 1.093 | 0.01325 | -0.068 | 82.461
7.5 | 1.129 | 0.01375 | -0.068 | 82.122
8 | 1.16 | 0.01428 | -0.068 | 81.263
8.5 | 1.183 | 0.01483 | -0.068 | 79.774
9 | 1.2 | 0.01549 | -0.068 | 77.457
9.5 | 1.209 | 0.01621 | -0.068 | 74.572
10 | 1.208 | 0.01706 | -0.068 | 70.796
10.5 | 1.198 | 0.01811 | -0.068 | 66.166
11 | 1.174 | 0.01821 | -0.068 | 64.482
11.5 | 1.129 | 0.01985 | -0.067 | 56.879
12 | 1.042 | 0.02753 | -0.063 | 37.856
12.5 | 0.936 | 0.05015 | -0.056 | 18.654
13 | 0.857 | 0.07241 | -0.049 | 11.832
13.5 | 0.8 | 0.0865 | -0.044 | 9.247
14 | 0.749 | 0.09771 | -0.04 | 7.669
14.5 | 0.702 | 0.10718 | -0.038 | 6.552

## 84. Re 6M Mach 0.10 (2)
BIGFOIL.COM POLAR EXPORT
AG3819
AG3819 |  |  |  | Cl Max: | 1.9444 | at alpha= | 16.5 | deg
XFOIL ncrit=9 |  |  |  | L/D Max: | 133.54 | at alpha= | 6.5 | deg
Re: | 6000000 |  |  | Cd Min: | 0.0053 | at alpha= | 0.5 | deg
Mach: | 0.1 |  |  | Cl=0 at alpha= | -2.8502 | deg
|  |  |  | @ Cl=0.1, Cd= | 0.0057664
|  |  |  | @ Cl=0.4, Cd= | 0.0053193
|  |  |  | @ Cl=0.6, Cd= | 0.0056703
alpha (deg) | Cl | Cd | Cm | Cl/Cd
-12 | -1.005 | 0.02693 | -0.0678 | -37.319
-11.5 | -0.9667 | 0.02004 | -0.0712 | -48.2385
-11 | -0.9184 | 0.01657 | -0.0722 | -55.4255
-10.5 | -0.8663 | 0.01425 | -0.0726 | -60.793
-10 | -0.8124 | 0.01253 | -0.0728 | -64.8364
-9.5 | -0.7572 | 0.01118 | -0.0729 | -67.7281
-9 | -0.7012 | 0.01012 | -0.0729 | -69.2885
-8.5 | -0.6448 | 0.00928 | -0.0729 | -69.4828
-8 | -0.5856 | 0.00866 | -0.0734 | -67.6212
-7.5 | -0.525 | 0.00823 | -0.0742 | -63.791
-7 | -0.4676 | 0.00789 | -0.0741 | -59.2649
-6.5 | -0.4127 | 0.00708 | -0.0736 | -58.291
-6 | -0.3571 | 0.00657 | -0.0731 | -54.3531
-5.5 | -0.3009 | 0.00621 | -0.0728 | -48.4541
-5 | -0.2444 | 0.0059 | -0.0725 | -41.4237
-4.5 | -0.1888 | 0.00581 | -0.0719 | -32.4957
-4 | -0.1319 | 0.00584 | -0.0718 | -22.5856
-3.5 | -0.0742 | 0.00568 | -0.0719 | -13.0634
-3 | -0.0172 | 0.00583 | -0.0719 | -2.9503
-2.5 | 0.0402 | 0.00583 | -0.0719 | 6.8954
-2 | 0.0979 | 0.00577 | -0.072 | 16.9671
-1.5 | 0.1556 | 0.00567 | -0.0721 | 27.4427
-1 | 0.2135 | 0.00549 | -0.0722 | 38.8889
-0.5 | 0.2712 | 0.00537 | -0.0724 | 50.5028
0 | 0.3288 | 0.00532 | -0.0725 | 61.8045
0.5 | 0.3862 | 0.0053 | -0.0728 | 72.8679
1 | 0.4433 | 0.00538 | -0.0729 | 82.3978
1.5 | 0.5003 | 0.0055 | -0.0731 | 90.9636
2 | 0.5572 | 0.00561 | -0.0732 | 99.3226
2.5 | 0.614 | 0.00569 | -0.0734 | 107.9086
4.5 | 0.8346 | 0.00639 | -0.0722 | 130.6103
5 | 0.8903 | 0.00677 | -0.072 | 131.5066
5.5 | 0.9458 | 0.00716 | -0.0718 | 132.095
6 | 1.0012 | 0.00753 | -0.0715 | 132.9615
6.5 | 1.0563 | 0.00791 | -0.0712 | 133.5398
7 | 1.1109 | 0.00836 | -0.0709 | 132.8828
7.5 | 1.1656 | 0.00875 | -0.0705 | 133.2114
8 | 1.2194 | 0.00928 | -0.07 | 131.4009
8.5 | 1.2734 | 0.0097 | -0.0696 | 131.2784
9 | 1.3264 | 0.01028 | -0.069 | 129.0272
9.5 | 1.379 | 0.01086 | -0.0684 | 126.9797
10 | 1.4313 | 0.01143 | -0.0677 | 125.2231
10.5 | 1.4822 | 0.01218 | -0.0669 | 121.6913
11 | 1.5328 | 0.0129 | -0.066 | 118.8217
11.5 | 1.5828 | 0.01364 | -0.065 | 116.0411
12 | 1.6311 | 0.01456 | -0.0638 | 112.0261
12.5 | 1.6775 | 0.01566 | -0.0623 | 107.1201
13 | 1.7241 | 0.01659 | -0.0609 | 103.9241
13.5 | 1.7686 | 0.01769 | -0.0593 | 99.9774
14 | 1.8098 | 0.01904 | -0.0572 | 95.0525
14.5 | 1.846 | 0.02077 | -0.0545 | 88.8782
15 | 1.8823 | 0.02226 | -0.0519 | 84.5597
15.5 | 1.9143 | 0.02391 | -0.0487 | 80.0627
16 | 1.939 | 0.02582 | -0.0447 | 75.0968
16.5 | 1.9444 | 0.02808 | -0.038 | 69.245
17 | 1.9426 | 0.0313 | -0.0323 | 62.0639
17.5 | 1.935 | 0.036 | -0.0288 | 53.75
18 | 1.9191 | 0.04316 | -0.0289 | 44.4648
18.5 | 1.8907 | 0.05387 | -0.033 | 35.0975
19 | 1.8415 | 0.06914 | -0.0408 | 26.6344
19.5 | 1.7603 | 0.09 | -0.0512 | 19.5589
20 | 1.6475 | 0.11817 | -0.066 | 13.9418

## 85. Re 6M Mach 0.25 (1)
BIGFOIL.COM POLAR EXPORT
AG3819
AG3819 |  |  |  | Cl Max: | 1.179 | at alpha= | 9 | deg
JavaFoil+Calcfoil stall+Eppler ext transition |  |  |  | L/D Max: | 81.377 | at alpha= | 6.5 | deg
Re: | 6000000 |  |  | Cd Min: | 0.0097 | at alpha= | 3 | deg
Mach: | 0.25 |  |  | Cl=0 at alpha= | -2.9322 | deg
|  |  |  | @ Cl=0.1, Cd= | 0.010263
|  |  |  | @ Cl=0.4, Cd= | 0.1149
|  |  |  | @ Cl=0.6, Cd= | 0.1149
alpha (deg) | Cl | Cd | Cm | Cl/Cd
-13 | -0.057 | 0.09029 | -0.035 | -0.63
-12.5 | -0.054 | 0.08584 | -0.035 | -0.63
-12 | -0.051 | 0.0808 | -0.035 | -0.635
-11.5 | -0.145 | 0.07712 | -0.035 | -1.884
-11 | -0.191 | 0.07257 | -0.035 | -2.625
-10.5 | -0.227 | 0.06857 | -0.035 | -3.308
-10 | -0.257 | 0.06495 | -0.035 | -3.958
-9.5 | -0.281 | 0.06164 | -0.035 | -4.561
-9 | -0.299 | 0.05824 | -0.035 | -5.127
-8.5 | -0.309 | 0.05482 | -0.035 | -5.638
-8 | -0.312 | 0.05241 | -0.035 | -5.956
-7.5 | -0.307 | 0.04941 | -0.036 | -6.223
-7 | -0.295 | 0.04698 | -0.035 | -6.278
-6.5 | -0.278 | 0.04202 | -0.041 | -6.616
-6 | -0.309 | 0.01153 | -0.07 | -26.827
-5.5 | -0.27 | 0.01136 | -0.07 | -23.778
-5 | -0.225 | 0.01114 | -0.07 | -20.2
-4.5 | -0.175 | 0.01093 | -0.07 | -16.044
-4 | -0.122 | 0.01075 | -0.07 | -11.343
-3.5 | -0.066 | 0.01058 | -0.07 | -6.22
-3 | -0.008 | 0.01043 | -0.07 | -0.754
-2.5 | 0.051 | 0.01032 | -0.07 | 4.957
-2 | 0.111 | 0.01025 | -0.07 | 10.817
-1.5 | 0.171 | 0.01023 | -0.07 | 16.701
-1 | 0.231 | 0.00994 | -0.07 | 23.23
-0.5 | 0.291 | 0.00995 | -0.07 | 29.254
0 | 0.351 | 0.00994 | -0.07 | 35.328
0.5 | 0.411 | 0.01004 | -0.07 | 40.926
1 | 0.47 | 0.01012 | -0.07 | 46.503
1.5 | 0.53 | 0.01024 | -0.07 | 51.751
2 | 0.589 | 0.01039 | -0.07 | 56.697
2.5 | 0.648 | 0.01047 | -0.07 | 61.921
3 | 0.706 | 0.0097 | -0.07 | 72.828
3.5 | 0.764 | 0.01011 | -0.07 | 75.583
4 | 0.821 | 0.01056 | -0.07 | 77.703
4.5 | 0.876 | 0.01114 | -0.07 | 78.659
5 | 0.93 | 0.01167 | -0.07 | 79.662
5.5 | 0.981 | 0.01219 | -0.07 | 80.432
6 | 1.029 | 0.01269 | -0.07 | 81.048
6.5 | 1.073 | 0.01318 | -0.07 | 81.377
7 | 1.111 | 0.0137 | -0.07 | 81.066
7.5 | 1.143 | 0.01425 | -0.07 | 80.176
8 | 1.166 | 0.0149 | -0.07 | 78.229
8.5 | 1.178 | 0.01561 | -0.07 | 75.463
9 | 1.179 | 0.01643 | -0.07 | 71.732
9.5 | 1.168 | 0.01747 | -0.07 | 66.857
10 | 1.141 | 0.01883 | -0.07 | 60.614
10.5 | 1.08 | 0.01944 | -0.069 | 55.535
11 | 0.929 | 0.03852 | -0.06 | 24.121
11.5 | 0.797 | 0.07043 | -0.046 | 11.311
12 | 0.71 | 0.08389 | -0.039 | 8.467
12.5 | 0.627 | 0.09247 | -0.036 | 6.775
13 | 0.538 | 0.10107 | -0.035 | 5.325
13.5 | 0.445 | 0.10851 | -0.034 | 4.103
14 | 0.346 | 0.1149 | -0.034 | 3.009

## 86. Re 6M Mach 0.25 (2)
BIGFOIL.COM POLAR EXPORT
AG3819
AG3819 |  |  |  | Cl Max: | 1.8191 | at alpha= | 14 | deg
XFOIL ncrit=9 |  |  |  | L/D Max: | 133.582 | at alpha= | 6 | deg
Re: | 6000000 |  |  | Cd Min: | 0.00534 | at alpha= | 0.5 | deg
Mach: | 0.25 |  |  | Cl=0 at alpha= | -2.8367 | deg
|  |  |  | @ Cl=0.1, Cd= | 0.0058098
|  |  |  | @ Cl=0.4, Cd= | 0.0053432
|  |  |  | @ Cl=0.6, Cd= | 0.0057234
alpha (deg) | Cl | Cd | Cm | Cl/Cd
-7.5 | -0.5529 | 0.01173 | -0.0784 | -47.1355
-7 | -0.4935 | 0.00941 | -0.0784 | -52.4442
-6.5 | -0.435 | 0.00838 | -0.0775 | -51.9093
-5.5 | -0.3168 | 0.00664 | -0.0761 | -47.7108
-5 | -0.2571 | 0.00623 | -0.0755 | -41.2681
-4.5 | -0.1988 | 0.00606 | -0.0747 | -32.8053
-4 | -0.1389 | 0.00595 | -0.0744 | -23.3445
-3.5 | -0.0788 | 0.00577 | -0.0743 | -13.6568
-3 | -0.0195 | 0.00591 | -0.0742 | -3.2995
-2.5 | 0.0402 | 0.00589 | -0.0741 | 6.8251
-2 | 0.0999 | 0.00581 | -0.0741 | 17.1945
-1.5 | 0.1597 | 0.00569 | -0.0741 | 28.0668
-1 | 0.2195 | 0.00553 | -0.0742 | 39.6926
-0.5 | 0.2792 | 0.00539 | -0.0744 | 51.7996
0 | 0.3386 | 0.00536 | -0.0745 | 63.1716
0.5 | 0.3979 | 0.00534 | -0.0747 | 74.5131
1 | 0.4569 | 0.00543 | -0.0748 | 84.1436
1.5 | 0.5157 | 0.00555 | -0.0749 | 92.9189
2 | 0.5745 | 0.00568 | -0.075 | 101.1444
2.5 | 0.6333 | 0.00578 | -0.0751 | 109.5675
3.5 | 0.7461 | 0.00571 | -0.074 | 130.6655
4 | 0.8043 | 0.00612 | -0.0737 | 131.4216
4.5 | 0.8624 | 0.00653 | -0.0734 | 132.0674
5 | 0.9205 | 0.00694 | -0.073 | 132.6369
5.5 | 0.9786 | 0.00734 | -0.0725 | 133.3243
6 | 1.0366 | 0.00776 | -0.072 | 133.5825
6.5 | 1.0945 | 0.00821 | -0.0713 | 133.313
7 | 1.1525 | 0.00864 | -0.0706 | 133.3912
7.5 | 1.2098 | 0.00919 | -0.0698 | 131.6431
8 | 1.2675 | 0.00968 | -0.0689 | 130.9401
8.5 | 1.3244 | 0.01031 | -0.0678 | 128.4578
9 | 1.381 | 0.01098 | -0.0665 | 125.7741
9.5 | 1.4372 | 0.01168 | -0.0652 | 123.0479
10 | 1.4919 | 0.01264 | -0.0635 | 118.0301
10.5 | 1.5471 | 0.01347 | -0.0618 | 114.8552
11 | 1.5999 | 0.01461 | -0.0597 | 109.5072
11.5 | 1.651 | 0.01593 | -0.0573 | 103.6409
12 | 1.7005 | 0.01735 | -0.0546 | 98.0115
12.5 | 1.7456 | 0.01915 | -0.0514 | 91.154
13 | 1.7801 | 0.0219 | -0.0469 | 81.2831
13.5 | 1.8091 | 0.02473 | -0.042 | 73.1541
14 | 1.8191 | 0.02835 | -0.0353 | 64.1658
14.5 | 1.7998 | 0.03279 | -0.0268 | 54.8887
15 | 1.7727 | 0.04012 | -0.0241 | 44.1849
15.5 | 1.7366 | 0.05218 | -0.0297 | 33.281
16 | 1.6893 | 0.06839 | -0.0399 | 24.701
16.5 | 1.6276 | 0.08682 | -0.0502 | 18.7468
17 | 1.5514 | 0.10782 | -0.0612 | 14.3888
17.5 | 1.4619 | 0.13191 | -0.0745 | 11.0826
18 | 1.3557 | 0.1619 | -0.0931 | 8.3737
18.5 | 1.3039 | 0.1836 | -0.1073 | 7.1019
19 | 1.2579 | 0.20662 | -0.1229 | 6.088

## 87. Re 6M Mach 0.50 (1)
BIGFOIL.COM POLAR EXPORT
AG3819
AG3819 |  |  |  | Cl Max: | 1.213 | at alpha= | 20 | deg
JavaFoil+Calcfoil stall+Eppler ext transition |  |  |  | L/D Max: | 78.35 | at alpha= | 4 | deg
Re: | 6000000 |  |  | Cd Min: | 0.01027 | at alpha= | -0.5 | deg
Mach: | 0.5 |  |  | Cl=0 at alpha= | -2.9318 | deg
|  |  |  | @ Cl=0.1, Cd= | 0.010568
|  |  |  | @ Cl=0.4, Cd= | 0.010328
|  |  |  | @ Cl=0.6, Cd= | 0.010757
alpha (deg) | Cl | Cd | Cm | Cl/Cd
-20 | -0.91 | 0.15779 | -0.046 | -5.77
-19.5 | -0.886 | 0.15482 | -0.046 | -5.719
-19 | -0.858 | 0.15014 | -0.045 | -5.716
-18.5 | -0.831 | 0.14386 | -0.044 | -5.776
-18 | -0.805 | 0.14059 | -0.044 | -5.726
-17.5 | -0.779 | 0.13543 | -0.044 | -5.753
-17 | -0.753 | 0.13441 | -0.044 | -5.605
-16.5 | -0.727 | 0.12742 | -0.044 | -5.705
-16 | -0.699 | 0.12279 | -0.042 | -5.694
-15.5 | -0.673 | 0.11299 | -0.042 | -5.957
-15 | -0.647 | 0.10566 | -0.043 | -6.123
-14.5 | -0.621 | 0.09932 | -0.042 | -6.249
-14 | -0.595 | 0.09425 | -0.044 | -6.318
-13.5 | -0.575 | 0.08154 | -0.049 | -7.052
-13 | -0.541 | 0.08958 | -0.042 | -6.038
-12.5 | -0.515 | 0.0822 | -0.043 | -6.269
-12 | -0.491 | 0.07395 | -0.046 | -6.645
-11.5 | -0.46 | 0.07821 | -0.04 | -5.883
-11 | -0.436 | 0.07 | -0.044 | -6.226
-10.5 | -0.413 | 0.0614 | -0.049 | -6.725
-10 | -0.381 | 0.06551 | -0.041 | -5.811
-9.5 | -0.355 | 0.05943 | -0.044 | -5.981
-9 | -0.327 | 0.05857 | -0.041 | -5.587
-8.5 | -0.301 | 0.05433 | -0.042 | -5.537
-8 | -0.276 | 0.04925 | -0.047 | -5.604
-7.5 | -0.247 | 0.04923 | -0.043 | -5.022
-7 | -0.222 | 0.04363 | -0.048 | -5.096
-6.5 | -0.192 | 0.04629 | -0.04 | -4.158
-6 | -0.169 | 0.03914 | -0.05 | -4.307
-5.5 | -0.139 | 0.04098 | -0.043 | -3.393
-5 | -0.112 | 0.03886 | -0.044 | -2.887
-4.5 | -0.126 | 0.03887 | -0.038 | -3.246
-4 | -0.126 | 0.01119 | -0.078 | -11.233
-3.5 | -0.071 | 0.01101 | -0.078 | -6.43
-3 | -0.009 | 0.0108 | -0.078 | -0.798
-2.5 | 0.057 | 0.01064 | -0.078 | 5.327
-2 | 0.123 | 0.01053 | -0.078 | 11.717
-1.5 | 0.191 | 0.01052 | -0.078 | 18.127
-1 | 0.258 | 0.01029 | -0.078 | 25.091
-0.5 | 0.325 | 0.01027 | -0.078 | 31.677
0 | 0.392 | 0.01031 | -0.078 | 38.077
0.5 | 0.459 | 0.01046 | -0.078 | 43.889
1 | 0.526 | 0.01057 | -0.078 | 49.747
1.5 | 0.592 | 0.01073 | -0.078 | 55.177
2 | 0.658 | 0.01095 | -0.078 | 60.126
2.5 | 0.724 | 0.01115 | -0.078 | 64.913
3 | 0.788 | 0.01042 | -0.078 | 75.601
3.5 | 0.851 | 0.01098 | -0.078 | 77.498
4 | 0.912 | 0.01164 | -0.078 | 78.35
4.5 | 0.97 | 0.01242 | -0.078 | 78.101
5 | 1.023 | 0.0131 | -0.078 | 78.063
5.5 | 1.068 | 0.01385 | -0.078 | 77.081
6 | 1.099 | 0.0146 | -0.078 | 75.32
6.5 | 1.105 | 0.01557 | -0.078 | 70.946
7 | 1.044 | 0.01701 | -0.078 | 61.382
7.5 | 0.685 | 0.01643 | -0.077 | 41.698
8 | 0.712 | 0.01904 | -0.077 | 37.386
8.5 | 0.664 | 0.03758 | -0.064 | 17.67
9 | 0.649 | 0.05848 | -0.049 | 11.095
9.5 | 0.739 | 0.03424 | -0.068 | 21.598
10 | 0.732 | 0.05064 | -0.061 | 14.462
10.5 | 0.729 | 0.06858 | -0.049 | 10.623
11 | 0.834 | 0.03594 | -0.069 | 23.194
11.5 | 0.779 | 0.07681 | -0.048 | 10.147
12 | 0.795 | 0.09271 | -0.04 | 8.572
12.5 | 0.833 | 0.08342 | -0.049 | 9.985
13 | 0.848 | 0.09827 | -0.042 | 8.633
13.5 | 0.882 | 0.09158 | -0.048 | 9.634
14 | 0.901 | 0.10304 | -0.044 | 8.745
14.5 | 0.928 | 0.11229 | -0.045 | 8.268
15 | 0.953 | 0.10917 | -0.044 | 8.733
15.5 | 0.979 | 0.11939 | -0.044 | 8.196
16 | 1.008 | 0.12653 | -0.046 | 7.963
16.5 | 1.03 | 0.12825 | -0.045 | 8.033
17 | 1.058 | 0.13137 | -0.046 | 8.051
17.5 | 1.083 | 0.13507 | -0.046 | 8.018
18 | 1.108 | 0.13934 | -0.046 | 7.951
18.5 | 1.136 | 0.14395 | -0.048 | 7.889
19 | 1.166 | 0.15058 | -0.05 | 7.743
19.5 | 1.185 | 0.15079 | -0.048 | 7.859
20 | 1.213 | 0.15671 | -0.049 | 7.738

## 88. Re 6M Mach 0.50 (2)
BIGFOIL.COM POLAR EXPORT
AG3819
AG3819 |  |  |  | Cl Max: | 1.4258 | at alpha= | 8 | deg
XFOIL ncrit=9 |  |  |  | L/D Max: | 137.783 | at alpha= | 3.5 | deg
Re: | 6000000 |  |  | Cd Min: | 0.00549 | at alpha= | 0 | deg
Mach: | 0.5 |  |  | Cl=0 at alpha= | -2.7708 | deg
|  |  |  | @ Cl=0.1, Cd= | 0.0059726
|  |  |  | @ Cl=0.4, Cd= | 0.0054978
|  |  |  | @ Cl=0.6, Cd= | 0.005834
alpha (deg) | Cl | Cd | Cm | Cl/Cd
-9 | -0.5049 | 0.10976 | 0.008 | -4.6
-8.5 | -0.49 | 0.10284 | 0.0049 | -4.7647
-8 | -0.4755 | 0.09584 | 0.0016 | -4.9614
-7.5 | -0.4631 | 0.08833 | -0.0022 | -5.2428
-7 | -0.4522 | 0.08067 | -0.0064 | -5.6056
-6.5 | -0.4355 | 0.07235 | -0.0138 | -6.0194
-6 | -0.4101 | 0.06303 | -0.0251 | -6.5064
-5.5 | -0.3691 | 0.05186 | -0.0417 | -7.1172
-5 | -0.3093 | 0.03663 | -0.0644 | -8.4439
-4.5 | -0.2471 | 0.01744 | -0.0822 | -14.1686
-4 | -0.1773 | 0.00891 | -0.0859 | -19.899
-3.5 | -0.104 | 0.0069 | -0.0855 | -15.0725
-3 | -0.0325 | 0.00642 | -0.0847 | -5.0623
-2.5 | 0.0384 | 0.00614 | -0.0841 | 6.2541
-2 | 0.1083 | 0.00595 | -0.0836 | 18.2017
-1.5 | 0.1775 | 0.00582 | -0.0832 | 30.4983
-1 | 0.2462 | 0.00567 | -0.083 | 43.4215
-0.5 | 0.3146 | 0.0055 | -0.083 | 57.2
0 | 0.3824 | 0.00549 | -0.083 | 69.6539
0.5 | 0.45 | 0.00552 | -0.083 | 81.5217
1 | 0.5173 | 0.00565 | -0.0829 | 91.5575
1.5 | 0.5847 | 0.0058 | -0.0828 | 100.8103
2 | 0.6523 | 0.00595 | -0.0826 | 109.6303
2.5 | 0.7201 | 0.00612 | -0.0823 | 117.6634
3 | 0.7834 | 0.0057 | -0.0809 | 137.4386
3.5 | 0.8515 | 0.00618 | -0.08 | 137.7832
4 | 0.92 | 0.00671 | -0.0789 | 137.1088
4.5 | 0.9895 | 0.00719 | -0.0776 | 137.6217
5 | 1.0598 | 0.0077 | -0.0759 | 137.6364
5.5 | 1.1311 | 0.00823 | -0.0739 | 137.4362
6 | 1.2032 | 0.00886 | -0.0714 | 135.8014
6.5 | 1.2763 | 0.00959 | -0.0683 | 133.0865
7 | 1.3483 | 0.01081 | -0.0642 | 124.7271
7.5 | 1.4074 | 0.01387 | -0.0577 | 101.4708
8 | 1.4258 | 0.02093 | -0.0488 | 68.1223
8.5 | 1.4021 | 0.03012 | -0.0403 | 46.5505
9 | 1.3593 | 0.03789 | -0.0335 | 35.8749
9.5 | 1.3235 | 0.0504 | -0.0419 | 26.2599
10 | 1.295 | 0.06622 | -0.0551 | 19.556
10.5 | 1.2654 | 0.08098 | -0.0634 | 15.6261
11 | 1.2361 | 0.09445 | -0.0695 | 13.0873
11.5 | 1.209 | 0.10754 | -0.0757 | 11.2423
12 | 1.1852 | 0.12063 | -0.0823 | 9.8251
12.5 | 1.1664 | 0.13362 | -0.0891 | 8.7292
13 | 1.1523 | 0.14665 | -0.0962 | 7.8575

## 89. Re 7M Mach 0.00 (1)
BIGFOIL.COM POLAR EXPORT
AG3819
AG3819 |  |  |  | Cl Max: | 1.215 | at alpha= | 10 | deg
JavaFoil+Calcfoil stall+Eppler ext transition |  |  |  | L/D Max: | 84.325 | at alpha= | 7 | deg
Re: | 7000000 |  |  | Cd Min: | 0.00981 | at alpha= | 3.5 | deg
Mach: | 0 |  |  | Cl=0 at alpha= | -2.931 | deg
|  |  |  | @ Cl=0.1, Cd= | 0.010104
|  |  |  | @ Cl=0.4, Cd= | 0.0099624
|  |  |  | @ Cl=0.6, Cd= | 0.010336
alpha (deg) | Cl | Cd | Cm | Cl/Cd
-15.5 | -0.288 | 0.11124 | -0.035 | -2.588
-15 | -0.301 | 0.10603 | -0.035 | -2.842
-14.5 | -0.315 | 0.10054 | -0.035 | -3.134
-14 | -0.329 | 0.09551 | -0.035 | -3.441
-13.5 | -0.342 | 0.09146 | -0.035 | -3.735
-13 | -0.354 | 0.08694 | -0.035 | -4.075
-12.5 | -0.366 | 0.08185 | -0.035 | -4.476
-12 | -0.377 | 0.07768 | -0.035 | -4.853
-11.5 | -0.386 | 0.07366 | -0.035 | -5.239
-11 | -0.392 | 0.06951 | -0.036 | -5.636
-10.5 | -0.395 | 0.06553 | -0.036 | -6.023
-10 | -0.395 | 0.0618 | -0.036 | -6.387
-9.5 | -0.391 | 0.05875 | -0.036 | -6.656
-9 | -0.384 | 0.05536 | -0.037 | -6.937
-8.5 | -0.374 | 0.05217 | -0.038 | -7.166
-8 | -0.359 | 0.04884 | -0.039 | -7.354
-7.5 | -0.345 | 0.04126 | -0.045 | -8.365
-7 | -0.388 | 0.01087 | -0.068 | -35.668
-6.5 | -0.353 | 0.01142 | -0.068 | -30.922
-6 | -0.314 | 0.01122 | -0.068 | -27.962
-5.5 | -0.27 | 0.011 | -0.068 | -24.536
-5 | -0.223 | 0.0108 | -0.068 | -20.613
-4.5 | -0.172 | 0.01063 | -0.068 | -16.188
-4 | -0.119 | 0.01047 | -0.068 | -11.374
-3.5 | -0.064 | 0.01034 | -0.068 | -6.191
-3 | -0.008 | 0.01022 | -0.068 | -0.747
-2.5 | 0.05 | 0.01013 | -0.068 | 4.899
-2 | 0.107 | 0.0101 | -0.068 | 10.635
-1.5 | 0.166 | 0.01012 | -0.068 | 16.363
-1 | 0.224 | 0.00986 | -0.068 | 22.701
-0.5 | 0.282 | 0.00983 | -0.068 | 28.672
0 | 0.34 | 0.00987 | -0.068 | 34.456
0.5 | 0.398 | 0.00996 | -0.068 | 39.936
1 | 0.456 | 0.01003 | -0.068 | 45.424
1.5 | 0.513 | 0.01011 | -0.068 | 50.733
2 | 0.571 | 0.01027 | -0.068 | 55.54
2.5 | 0.628 | 0.0104 | -0.068 | 60.378
3 | 0.684 | 0.01051 | -0.068 | 65.109
3.5 | 0.74 | 0.00981 | -0.068 | 75.502
4 | 0.796 | 0.01021 | -0.068 | 77.921
4.5 | 0.85 | 0.01071 | -0.068 | 79.365
5 | 0.902 | 0.0112 | -0.068 | 80.594
5.5 | 0.953 | 0.01162 | -0.068 | 82.045
6 | 1.002 | 0.01208 | -0.068 | 82.92
6.5 | 1.048 | 0.01247 | -0.068 | 83.983
7 | 1.089 | 0.01292 | -0.068 | 84.325
7.5 | 1.126 | 0.01336 | -0.068 | 84.321
8 | 1.158 | 0.01386 | -0.068 | 83.565
8.5 | 1.183 | 0.0144 | -0.068 | 82.128
9 | 1.201 | 0.015 | -0.068 | 80.055
9.5 | 1.213 | 0.01571 | -0.068 | 77.222
10 | 1.215 | 0.01646 | -0.068 | 73.836
10.5 | 1.209 | 0.01733 | -0.068 | 69.786
11 | 1.196 | 0.01849 | -0.068 | 64.679
11.5 | 1.159 | 0.01854 | -0.067 | 62.483
12 | 1.114 | 0.02065 | -0.066 | 53.926
12.5 | 1.009 | 0.03363 | -0.061 | 30.019
13 | 0.928 | 0.05198 | -0.055 | 17.853
13.5 | 0.853 | 0.0747 | -0.049 | 11.422
14 | 0.799 | 0.09 | -0.044 | 8.875
14.5 | 0.754 | 0.10008 | -0.041 | 7.53
15 | 0.711 | 0.10969 | -0.039 | 6.479

## 90. Re 7M Mach 0.00 (2)
BIGFOIL.COM POLAR EXPORT
AG3819
AG3819 |  |  |  | Cl Max: | 1.9873 | at alpha= | 17 | deg
XFOIL ncrit=9 |  |  |  | L/D Max: | 137.167 | at alpha= | 6.5 | deg
Re: | 7000000 |  |  | Cd Min: | 0.00529 | at alpha= | 0.5 | deg
Mach: | 0 |  |  | Cl=0 at alpha= | -2.8517 | deg
|  |  |  | @ Cl=0.1, Cd= | 0.0056658
|  |  |  | @ Cl=0.4, Cd= | 0.0053152
|  |  |  | @ Cl=0.6, Cd= | 0.0057011
alpha (deg) | Cl | Cd | Cm | Cl/Cd
-13 | -1.097 | 0.02653 | -0.0669 | -41.3494
-12.5 | -1.06 | 0.02061 | -0.0697 | -51.4313
-12 | -1.0141 | 0.01725 | -0.0707 | -58.7884
-11.5 | -0.9644 | 0.01489 | -0.0712 | -64.7683
-11 | -0.9126 | 0.01307 | -0.0715 | -69.824
-10.5 | -0.8592 | 0.01168 | -0.0717 | -73.5616
-10 | -0.8049 | 0.01052 | -0.0718 | -76.5114
-9.5 | -0.7497 | 0.00961 | -0.0719 | -78.0125
-9 | -0.6941 | 0.00889 | -0.072 | -78.0765
-8.5 | -0.6374 | 0.00834 | -0.0723 | -76.4269
-8 | -0.5773 | 0.00794 | -0.0732 | -72.7078
-7.5 | -0.5206 | 0.00766 | -0.0732 | -67.9634
-7 | -0.4664 | 0.0074 | -0.0727 | -63.027
-6.5 | -0.4112 | 0.00683 | -0.0724 | -60.205
-6 | -0.3556 | 0.00629 | -0.0721 | -56.5342
-5.5 | -0.2995 | 0.00594 | -0.0719 | -50.4209
-5 | -0.2433 | 0.00568 | -0.0717 | -42.8345
-4.5 | -0.1878 | 0.00577 | -0.0714 | -32.5477
-4 | -0.1308 | 0.00572 | -0.0714 | -22.8671
-3.5 | -0.0737 | 0.00562 | -0.0714 | -13.1139
-3 | -0.017 | 0.00579 | -0.0715 | -2.9361
-2.5 | 0.0403 | 0.00573 | -0.0716 | 7.0332
-2 | 0.0976 | 0.00567 | -0.0717 | 17.2134
-1.5 | 0.155 | 0.00557 | -0.0718 | 27.8276
-1 | 0.2125 | 0.0054 | -0.0719 | 39.3519
-0.5 | 0.2699 | 0.0053 | -0.0721 | 50.9245
0 | 0.327 | 0.0053 | -0.0722 | 61.6981
0.5 | 0.3841 | 0.00529 | -0.0724 | 72.6087
1 | 0.4409 | 0.00538 | -0.0726 | 81.9517
1.5 | 0.4976 | 0.0055 | -0.0727 | 90.4727
2 | 0.5542 | 0.00562 | -0.0729 | 98.6121
2.5 | 0.6107 | 0.00572 | -0.073 | 106.7657
3 | 0.6671 | 0.00572 | -0.0732 | 116.6259
3.5 | 0.7193 | 0.00549 | -0.0724 | 131.02
4 | 0.775 | 0.00585 | -0.0723 | 132.4786
4.5 | 0.8305 | 0.00622 | -0.0721 | 133.5209
5 | 0.8858 | 0.0066 | -0.072 | 134.2121
5.5 | 0.9409 | 0.00696 | -0.0718 | 135.1868
6 | 0.9959 | 0.00731 | -0.0716 | 136.238
6.5 | 1.0507 | 0.00766 | -0.0714 | 137.1671
7 | 1.1049 | 0.00808 | -0.0711 | 136.745
7.5 | 1.159 | 0.00846 | -0.0708 | 136.9976
8 | 1.2125 | 0.00894 | -0.0705 | 135.6264
8.5 | 1.266 | 0.00934 | -0.0702 | 135.546
9 | 1.3185 | 0.00988 | -0.0697 | 133.4514
9.5 | 1.3708 | 0.0104 | -0.0692 | 131.8077
10 | 1.4226 | 0.01092 | -0.0687 | 130.2747
10.5 | 1.4731 | 0.01162 | -0.068 | 126.7728
11 | 1.5235 | 0.01226 | -0.0673 | 124.2659
11.5 | 1.5733 | 0.01292 | -0.0666 | 121.7724
12 | 1.6214 | 0.01374 | -0.0656 | 118.0058
12.5 | 1.668 | 0.01471 | -0.0645 | 113.3923
13 | 1.7148 | 0.01551 | -0.0634 | 110.5609
13.5 | 1.7601 | 0.01643 | -0.0621 | 107.1272
14 | 1.8028 | 0.01755 | -0.0605 | 102.7236
14.5 | 1.8423 | 0.01891 | -0.0585 | 97.4246
15 | 1.8801 | 0.02028 | -0.0564 | 92.7071
15.5 | 1.9167 | 0.02157 | -0.0541 | 88.8595
16 | 1.9494 | 0.02303 | -0.0513 | 84.6461
16.5 | 1.9762 | 0.02471 | -0.0479 | 79.9757
17 | 1.9873 | 0.02666 | -0.042 | 74.5424
17.5 | 1.9871 | 0.02936 | -0.0358 | 67.6805
18 | 1.9827 | 0.0332 | -0.0314 | 59.7199
18.5 | 1.972 | 0.03885 | -0.0297 | 50.7593
19 | 1.9522 | 0.04709 | -0.0311 | 41.4568
19.5 | 1.9163 | 0.05944 | -0.0366 | 32.2392
20 | 1.8575 | 0.07598 | -0.0445 | 24.4472

## 91. Re 7M Mach 0.10 (1)
BIGFOIL.COM POLAR EXPORT
AG3819
AG3819 |  |  |  | Cl Max: | 1.209 | at alpha= | 9.5 | deg
JavaFoil+Calcfoil stall+Eppler ext transition |  |  |  | L/D Max: | 84.049 | at alpha= | 7 | deg
Re: | 7000000 |  |  | Cd Min: | 0.00984 | at alpha= | -0.5 | deg
Mach: | 0.1 |  |  | Cl=0 at alpha= | -2.931 | deg
|  |  |  | @ Cl=0.1, Cd= | 0.010115
|  |  |  | @ Cl=0.4, Cd= | 0.00998
|  |  |  | @ Cl=0.6, Cd= | 0.010351
alpha (deg) | Cl | Cd | Cm | Cl/Cd
-12 | -0.352 | 0.07811 | -0.035 | -4.505
-11.5 | -0.364 | 0.07411 | -0.035 | -4.908
-11 | -0.372 | 0.07015 | -0.035 | -5.307
-10.5 | -0.378 | 0.06611 | -0.036 | -5.719
-10 | -0.381 | 0.06237 | -0.036 | -6.105
-9.5 | -0.38 | 0.05916 | -0.036 | -6.422
-9 | -0.375 | 0.05572 | -0.036 | -6.737
-8.5 | -0.367 | 0.05258 | -0.038 | -6.983
-8 | -0.354 | 0.04984 | -0.038 | -7.095
-7.5 | -0.339 | 0.04439 | -0.042 | -7.628
-7 | -0.385 | 0.01097 | -0.068 | -35.122
-6.5 | -0.352 | 0.01145 | -0.068 | -30.746
-6 | -0.313 | 0.01125 | -0.068 | -27.869
-5.5 | -0.27 | 0.01104 | -0.068 | -24.491
-5 | -0.223 | 0.01082 | -0.068 | -20.619
-4.5 | -0.173 | 0.01065 | -0.068 | -16.212
-4 | -0.12 | 0.01049 | -0.068 | -11.395
-3.5 | -0.064 | 0.01034 | -0.068 | -6.215
-3 | -0.008 | 0.01024 | -0.068 | -0.75
-2.5 | 0.05 | 0.01015 | -0.068 | 4.913
-2 | 0.108 | 0.01011 | -0.068 | 10.676
-1.5 | 0.166 | 0.01013 | -0.068 | 16.429
-1 | 0.225 | 0.00987 | -0.068 | 22.784
-0.5 | 0.283 | 0.00984 | -0.068 | 28.784
0 | 0.342 | 0.00988 | -0.068 | 34.573
0.5 | 0.4 | 0.00998 | -0.068 | 40.078
1 | 0.458 | 0.01004 | -0.068 | 45.583
1.5 | 0.516 | 0.01013 | -0.068 | 50.897
2 | 0.573 | 0.01029 | -0.068 | 55.702
2.5 | 0.631 | 0.01042 | -0.068 | 60.552
3 | 0.688 | 0.01054 | -0.068 | 65.278
3.5 | 0.744 | 0.00984 | -0.068 | 75.64
4 | 0.799 | 0.01025 | -0.068 | 78.006
4.5 | 0.854 | 0.01075 | -0.068 | 79.425
5 | 0.907 | 0.01124 | -0.068 | 80.645
5.5 | 0.958 | 0.01168 | -0.068 | 82.008
6 | 1.006 | 0.01214 | -0.068 | 82.877
6.5 | 1.052 | 0.01254 | -0.068 | 83.865
7 | 1.093 | 0.013 | -0.068 | 84.049
7.5 | 1.129 | 0.01346 | -0.068 | 83.906
8 | 1.16 | 0.01397 | -0.068 | 83.07
8.5 | 1.183 | 0.01453 | -0.068 | 81.443
9 | 1.2 | 0.01516 | -0.068 | 79.147
9.5 | 1.209 | 0.01585 | -0.068 | 76.28
10 | 1.208 | 0.01665 | -0.068 | 72.543
10.5 | 1.198 | 0.01761 | -0.068 | 68.03
11 | 1.18 | 0.01902 | -0.068 | 62.04
11.5 | 1.133 | 0.01912 | -0.067 | 59.239
12 | 1.053 | 0.02502 | -0.064 | 42.086
12.5 | 0.952 | 0.04317 | -0.058 | 22.056
13 | 0.865 | 0.06703 | -0.051 | 12.911
13.5 | 0.804 | 0.08278 | -0.046 | 9.716
14 | 0.752 | 0.09525 | -0.041 | 7.89
14.5 | 0.703 | 0.10526 | -0.039 | 6.683

## 92. Re 7M Mach 0.10 (2)
BIGFOIL.COM POLAR EXPORT
AG3819
AG3819 |  |  |  | Cl Max: | 0.671 | at alpha= | 3 | deg
XFOIL ncrit=9 |  |  |  | L/D Max: | 116.899 | at alpha= | 3 | deg
Re: | 7000000 |  |  | Cd Min: | 0.00529 | at alpha= | 0.5 | deg
Mach: | 0.1 |  |  | Cl=0 at alpha= | -2.8492 | deg
|  |  |  | @ Cl=0.1, Cd= | 0.0056762
|  |  |  | @ Cl=0.4, Cd= | 0.0053141
|  |  |  | @ Cl=0.6, Cd= | 0.005705
alpha (deg) | Cl | Cd | Cm | Cl/Cd
-12 | -1.0141 | 0.02326 | -0.0701 | -43.5985
-11.5 | -0.9712 | 0.01805 | -0.0721 | -53.8061
-11 | -0.9215 | 0.015 | -0.0727 | -61.4333
-10.5 | -0.8685 | 0.01295 | -0.073 | -67.0656
-10 | -0.8139 | 0.01139 | -0.0731 | -71.4574
-9.5 | -0.7582 | 0.01022 | -0.0732 | -74.1879
-9 | -0.7018 | 0.00931 | -0.0732 | -75.3813
-8.5 | -0.6441 | 0.00861 | -0.0733 | -74.8084
-8 | -0.5832 | 0.00809 | -0.0742 | -72.089
-7.5 | -0.5259 | 0.00775 | -0.0741 | -67.8581
-7 | -0.471 | 0.00746 | -0.0734 | -63.1367
-6.5 | -0.4151 | 0.00724 | -0.073 | -57.3343
-6 | -0.3589 | 0.00638 | -0.0727 | -56.2539
-5.5 | -0.3023 | 0.00599 | -0.0725 | -50.4674
-5 | -0.2455 | 0.00572 | -0.0722 | -42.9196
-4.5 | -0.1895 | 0.00579 | -0.0719 | -32.7288
-4 | -0.1321 | 0.00573 | -0.0719 | -23.0541
-3.5 | -0.0745 | 0.00564 | -0.0719 | -13.2092
-3 | -0.0174 | 0.0058 | -0.0719 | -3
-2.5 | 0.0403 | 0.00574 | -0.072 | 7.0209
-2 | 0.098 | 0.00568 | -0.0721 | 17.2535
-1.5 | 0.1557 | 0.00557 | -0.0721 | 27.9533
-1 | 0.2136 | 0.00541 | -0.0723 | 39.4824
-0.5 | 0.2713 | 0.0053 | -0.0724 | 51.1887
0 | 0.3288 | 0.0053 | -0.0726 | 62.0377
0.5 | 0.3862 | 0.00529 | -0.0728 | 73.0057
1 | 0.4434 | 0.00539 | -0.0729 | 82.2635
1.5 | 0.5004 | 0.0055 | -0.0731 | 90.9818
2 | 0.5573 | 0.00563 | -0.0732 | 98.9876
2.5 | 0.6142 | 0.00573 | -0.0733 | 107.1902
3 | 0.671 | 0.00574 | -0.0735 | 116.899

## 93. Re 7M Mach 0.25 (1)
BIGFOIL.COM POLAR EXPORT
AG3819
AG3819 |  |  |  | Cl Max: | 1.179 | at alpha= | 9 | deg
JavaFoil+Calcfoil stall+Eppler ext transition |  |  |  | L/D Max: | 82.934 | at alpha= | 6.5 | deg
Re: | 7000000 |  |  | Cd Min: | 0.00992 | at alpha= | -0.5 | deg
Mach: | 0.25 |  |  | Cl=0 at alpha= | -2.9322 | deg
|  |  |  | @ Cl=0.1, Cd= | 0.010186
|  |  |  | @ Cl=0.4, Cd= | 0.11383
|  |  |  | @ Cl=0.6, Cd= | 0.11383
alpha (deg) | Cl | Cd | Cm | Cl/Cd
-13 | -0.057 | 0.09015 | -0.035 | -0.631
-12.5 | -0.054 | 0.08558 | -0.035 | -0.632
-12 | -0.051 | 0.08009 | -0.036 | -0.641
-11.5 | -0.145 | 0.07656 | -0.035 | -1.899
-11 | -0.191 | 0.07211 | -0.036 | -2.644
-10.5 | -0.227 | 0.06809 | -0.036 | -3.333
-10 | -0.257 | 0.06423 | -0.036 | -4.005
-9.5 | -0.281 | 0.06095 | -0.035 | -4.616
-9 | -0.299 | 0.05767 | -0.035 | -5.182
-8.5 | -0.309 | 0.05488 | -0.036 | -5.638
-8 | -0.313 | 0.05162 | -0.037 | -6.058
-7.5 | -0.308 | 0.04833 | -0.038 | -6.379
-7 | -0.296 | 0.04671 | -0.037 | -6.332
-6.5 | -0.287 | 0.03456 | -0.051 | -8.303
-6 | -0.309 | 0.01139 | -0.07 | -27.149
-5.5 | -0.27 | 0.01119 | -0.07 | -24.134
-5 | -0.225 | 0.01097 | -0.07 | -20.522
-4.5 | -0.175 | 0.01076 | -0.07 | -16.296
-4 | -0.122 | 0.01059 | -0.07 | -11.514
-3.5 | -0.066 | 0.01043 | -0.07 | -6.306
-3 | -0.008 | 0.01031 | -0.07 | -0.763
-2.5 | 0.051 | 0.01021 | -0.07 | 5.013
-2 | 0.111 | 0.01018 | -0.07 | 10.891
-1.5 | 0.171 | 0.01018 | -0.07 | 16.786
-1 | 0.231 | 0.00994 | -0.07 | 23.242
-0.5 | 0.291 | 0.00992 | -0.07 | 29.352
0 | 0.351 | 0.00997 | -0.07 | 35.21
0.5 | 0.411 | 0.01007 | -0.07 | 40.808
1 | 0.47 | 0.01014 | -0.07 | 46.383
1.5 | 0.53 | 0.01025 | -0.07 | 51.688
2 | 0.589 | 0.0104 | -0.07 | 56.637
2.5 | 0.648 | 0.01056 | -0.07 | 61.347
3 | 0.706 | 0.01068 | -0.07 | 66.124
3.5 | 0.764 | 0.01001 | -0.07 | 76.327
4 | 0.821 | 0.01047 | -0.07 | 78.387
4.5 | 0.876 | 0.011 | -0.07 | 79.612
5 | 0.93 | 0.01151 | -0.07 | 80.768
5.5 | 0.981 | 0.01197 | -0.07 | 81.901
6 | 1.029 | 0.01246 | -0.07 | 82.571
6.5 | 1.073 | 0.01293 | -0.07 | 82.934
7 | 1.111 | 0.01344 | -0.07 | 82.656
7.5 | 1.143 | 0.01397 | -0.07 | 81.794
8 | 1.166 | 0.0146 | -0.07 | 79.876
8.5 | 1.178 | 0.01527 | -0.07 | 77.113
9 | 1.179 | 0.01606 | -0.07 | 73.392
9.5 | 1.168 | 0.01703 | -0.07 | 68.584
10 | 1.141 | 0.01829 | -0.07 | 62.389
10.5 | 1.084 | 0.01881 | -0.069 | 57.609
11 | 0.944 | 0.03353 | -0.062 | 28.163
11.5 | 0.804 | 0.06583 | -0.049 | 12.215
12 | 0.712 | 0.08191 | -0.041 | 8.695
12.5 | 0.627 | 0.09103 | -0.037 | 6.892
13 | 0.539 | 0.0995 | -0.035 | 5.413
13.5 | 0.445 | 0.10703 | -0.034 | 4.161
14 | 0.346 | 0.11383 | -0.034 | 3.039

## 94. Re 7M Mach 0.25 (2)
BIGFOIL.COM POLAR EXPORT
AG3819
AG3819 |  |  |  | Cl Max: | 1.8446 | at alpha= | 14 | deg
XFOIL ncrit=9 |  |  |  | L/D Max: | 137.483 | at alpha= | 6 | deg
Re: | 7000000 |  |  | Cd Min: | 0.00532 | at alpha= | -0.5 | deg
Mach: | 0.25 |  |  | Cl=0 at alpha= | -2.8361 | deg
|  |  |  | @ Cl=0.1, Cd= | 0.0057002
|  |  |  | @ Cl=0.4, Cd= | 0.0053336
|  |  |  | @ Cl=0.6, Cd= | 0.005733
alpha (deg) | Cl | Cd | Cm | Cl/Cd
-8 | -0.6137 | 0.01331 | -0.0784 | -46.1082
-7.5 | -0.5555 | 0.01009 | -0.0787 | -55.0545
-7 | -0.4973 | 0.00852 | -0.0779 | -58.3685
-6.5 | -0.4378 | 0.00777 | -0.077 | -56.3449
-6 | -0.3781 | 0.00726 | -0.0763 | -52.0799
-5.5 | -0.3181 | 0.00639 | -0.0758 | -49.7809
-5 | -0.2582 | 0.00598 | -0.0752 | -43.1773
-4.5 | -0.1994 | 0.00598 | -0.0747 | -33.3445
-4 | -0.1391 | 0.00582 | -0.0745 | -23.9003
-3.5 | -0.0792 | 0.00578 | -0.0743 | -13.7024
-3 | -0.0196 | 0.00586 | -0.0743 | -3.3447
-2.5 | 0.0402 | 0.0058 | -0.0742 | 6.931
-2 | 0.1001 | 0.0057 | -0.0742 | 17.5614
-1.5 | 0.1599 | 0.00559 | -0.0742 | 28.6047
-1 | 0.2197 | 0.00543 | -0.0743 | 40.4604
-0.5 | 0.2793 | 0.00532 | -0.0744 | 52.5
0 | 0.3387 | 0.00532 | -0.0745 | 63.6654
0.5 | 0.3979 | 0.00533 | -0.0747 | 74.6529
1 | 0.4569 | 0.00543 | -0.0748 | 84.1436
1.5 | 0.5159 | 0.00555 | -0.0749 | 92.955
2 | 0.5747 | 0.00569 | -0.075 | 101.0018
2.5 | 0.6335 | 0.00579 | -0.0751 | 109.4128
3 | 0.6924 | 0.00581 | -0.0752 | 119.1738
5 | 0.9216 | 0.00677 | -0.0732 | 136.13
5.5 | 0.9798 | 0.00715 | -0.0727 | 137.035
6 | 1.038 | 0.00755 | -0.0722 | 137.4834
6.5 | 1.0959 | 0.00801 | -0.0716 | 136.8165
7 | 1.154 | 0.0084 | -0.0709 | 137.381
7.5 | 1.2116 | 0.00893 | -0.07 | 135.6775
8 | 1.2694 | 0.00939 | -0.0692 | 135.1864
8.5 | 1.3263 | 0.01005 | -0.0681 | 131.9701
9 | 1.3835 | 0.01062 | -0.0669 | 130.2731
9.5 | 1.4398 | 0.01134 | -0.0656 | 126.9665
10 | 1.4953 | 0.01217 | -0.064 | 122.8677
10.5 | 1.5507 | 0.01301 | -0.0623 | 119.1929
11 | 1.6034 | 0.0142 | -0.0602 | 112.9155
11.5 | 1.6564 | 0.01528 | -0.058 | 108.4031
12 | 1.7067 | 0.01664 | -0.0554 | 102.5661
12.5 | 1.7516 | 0.01853 | -0.0521 | 94.5278
13 | 1.7925 | 0.02066 | -0.0483 | 86.7619
13.5 | 1.8259 | 0.02324 | -0.0437 | 78.5671
14 | 1.8446 | 0.0266 | -0.0378 | 69.3459
14.5 | 1.8334 | 0.03048 | -0.0288 | 60.1509
15 | 1.8095 | 0.03644 | -0.0234 | 49.657
15.5 | 1.7771 | 0.04639 | -0.0255 | 38.3078
16 | 1.7366 | 0.06093 | -0.0345 | 28.5016
16.5 | 1.6808 | 0.07813 | -0.0444 | 21.5129
17 | 1.6116 | 0.09765 | -0.0549 | 16.5038
17.5 | 1.53 | 0.11963 | -0.0666 | 12.7894
18 | 1.4376 | 0.14504 | -0.0815 | 9.9117
18.5 | 1.3358 | 0.1758 | -0.1017 | 7.5984
19 | 1.2708 | 0.20287 | -0.1203 | 6.2641

## 95. Re 7M Mach 0.50 (1)
BIGFOIL.COM POLAR EXPORT
AG3819
AG3819 |  |  |  | Cl Max: | 1.214 | at alpha= | 20 | deg
JavaFoil+Calcfoil stall+Eppler ext transition |  |  |  | L/D Max: | 79.549 | at alpha= | 5 | deg
Re: | 7000000 |  |  | Cd Min: | 0.01024 | at alpha= | -1 | deg
Mach: | 0.5 |  |  | Cl=0 at alpha= | -2.9318 | deg
|  |  |  | @ Cl=0.1, Cd= | 0.010474
|  |  |  | @ Cl=0.4, Cd= | 0.010343
|  |  |  | @ Cl=0.6, Cd= | 0.010748
alpha (deg) | Cl | Cd | Cm | Cl/Cd
-20 | -0.911 | 0.15488 | -0.046 | -5.881
-19.5 | -0.886 | 0.15172 | -0.047 | -5.841
-19 | -0.859 | 0.14763 | -0.046 | -5.817
-18.5 | -0.831 | 0.14229 | -0.044 | -5.841
-18 | -0.805 | 0.13917 | -0.044 | -5.786
-17.5 | -0.779 | 0.13401 | -0.044 | -5.816
-17 | -0.753 | 0.13465 | -0.044 | -5.596
-16.5 | -0.727 | 0.12529 | -0.044 | -5.805
-16 | -0.7 | 0.12056 | -0.043 | -5.803
-15.5 | -0.674 | 0.11157 | -0.043 | -6.039
-15 | -0.648 | 0.10435 | -0.043 | -6.207
-14.5 | -0.621 | 0.09806 | -0.043 | -6.337
-14 | -0.596 | 0.09277 | -0.045 | -6.425
-13.5 | -0.577 | 0.07883 | -0.051 | -7.322
-13 | -0.542 | 0.08789 | -0.043 | -6.164
-12.5 | -0.516 | 0.08042 | -0.044 | -6.419
-12 | -0.493 | 0.07143 | -0.048 | -6.909
-11.5 | -0.461 | 0.07762 | -0.041 | -5.934
-11 | -0.437 | 0.06843 | -0.045 | -6.383
-10.5 | -0.415 | 0.05906 | -0.051 | -7.024
-10 | -0.381 | 0.06439 | -0.042 | -5.92
-9.5 | -0.357 | 0.05781 | -0.046 | -6.168
-9 | -0.328 | 0.05815 | -0.043 | -5.64
-8.5 | -0.302 | 0.0536 | -0.045 | -5.631
-8 | -0.278 | 0.04638 | -0.051 | -6
-7.5 | -0.248 | 0.04781 | -0.045 | -5.19
-7 | -0.225 | 0.04033 | -0.053 | -5.591
-6.5 | -0.193 | 0.04538 | -0.042 | -4.252
-6 | -0.182 | 0.02279 | -0.066 | -7.976
-5.5 | -0.141 | 0.03757 | -0.05 | -3.752
-5 | -0.115 | 0.0331 | -0.054 | -3.475
-4.5 | -0.127 | 0.03787 | -0.041 | -3.344
-4 | -0.126 | 0.01107 | -0.078 | -11.351
-3.5 | -0.071 | 0.01086 | -0.078 | -6.52
-3 | -0.009 | 0.01067 | -0.078 | -0.809
-2.5 | 0.057 | 0.01052 | -0.078 | 5.387
-2 | 0.123 | 0.01045 | -0.078 | 11.806
-1.5 | 0.191 | 0.01047 | -0.078 | 18.219
-1 | 0.258 | 0.01024 | -0.078 | 25.193
-0.5 | 0.325 | 0.01024 | -0.078 | 31.791
0 | 0.392 | 0.01033 | -0.078 | 37.984
0.5 | 0.459 | 0.01044 | -0.078 | 43.976
1 | 0.526 | 0.01056 | -0.078 | 49.764
1.5 | 0.592 | 0.01072 | -0.078 | 55.227
2 | 0.658 | 0.01095 | -0.078 | 60.12
2.5 | 0.724 | 0.01117 | -0.078 | 64.761
3 | 0.788 | 0.01137 | -0.078 | 69.29
3.5 | 0.851 | 0.01087 | -0.078 | 78.278
4 | 0.912 | 0.01153 | -0.078 | 79.109
4.5 | 0.97 | 0.01223 | -0.078 | 79.311
5 | 1.023 | 0.01286 | -0.078 | 79.549
5.5 | 1.068 | 0.01359 | -0.078 | 78.573
6 | 1.099 | 0.01435 | -0.078 | 76.642
6.5 | 1.105 | 0.01525 | -0.078 | 72.466
7 | 1.044 | 0.01661 | -0.078 | 62.854
7.5 | 0.69 | 0.01783 | -0.078 | 38.736
8 | 0.717 | 0.01649 | -0.077 | 43.52
8.5 | 0.711 | 0.02391 | -0.073 | 29.73
9 | 0.685 | 0.04205 | -0.063 | 16.28
9.5 | 0.774 | 0.02504 | -0.073 | 30.908
10 | 0.753 | 0.04168 | -0.065 | 18.069
10.5 | 0.743 | 0.06054 | -0.056 | 12.275
11 | 0.862 | 0.02827 | -0.072 | 30.491
11.5 | 0.794 | 0.06842 | -0.055 | 11.606
12 | 0.795 | 0.09108 | -0.041 | 8.733
12.5 | 0.846 | 0.07539 | -0.054 | 11.221
13 | 0.85 | 0.0962 | -0.043 | 8.831
13.5 | 0.897 | 0.08244 | -0.054 | 10.883
14 | 0.903 | 0.10144 | -0.045 | 8.903
14.5 | 0.93 | 0.11016 | -0.046 | 8.443
15 | 0.955 | 0.10702 | -0.045 | 8.923
15.5 | 0.979 | 0.11762 | -0.045 | 8.326
16 | 1.009 | 0.12448 | -0.047 | 8.102
16.5 | 1.032 | 0.12189 | -0.046 | 8.465
17 | 1.06 | 0.12871 | -0.047 | 8.237
17.5 | 1.083 | 0.13474 | -0.046 | 8.039
18 | 1.108 | 0.139 | -0.046 | 7.972
18.5 | 1.138 | 0.14074 | -0.049 | 8.088
19 | 1.168 | 0.14771 | -0.05 | 7.904
19.5 | 1.185 | 0.15069 | -0.048 | 7.865
20 | 1.214 | 0.15387 | -0.049 | 7.888

## 96. Re 7M Mach 0.50 (2)
BIGFOIL.COM POLAR EXPORT
AG3819
AG3819 |  |  |  | Cl Max: | 1.4307 | at alpha= | 8 | deg
XFOIL ncrit=9 |  |  |  | L/D Max: | 141.332 | at alpha= | 5 | deg
Re: | 7000000 |  |  | Cd Min: | 0.00543 | at alpha= | -0.5 | deg
Mach: | 0.5 |  |  | Cl=0 at alpha= | -2.7718 | deg
|  |  |  | @ Cl=0.1, Cd= | 0.0058495
|  |  |  | @ Cl=0.4, Cd= | 0.0054578
|  |  |  | @ Cl=0.6, Cd= | 0.0057955
alpha (deg) | Cl | Cd | Cm | Cl/Cd
-20 | -0.9175 | 0.29173 | 0.0991 | -3.145
-19.5 | -0.8947 | 0.2828 | 0.0937 | -3.1637
-19 | -0.8716 | 0.27385 | 0.0884 | -3.1828
-18.5 | -0.8489 | 0.2653 | 0.0833 | -3.1998
-18 | -0.8263 | 0.25682 | 0.0782 | -3.2174
-17.5 | -0.8052 | 0.24791 | 0.0731 | -3.248
-17 | -0.783 | 0.24017 | 0.0684 | -3.2602
-16.5 | -0.7609 | 0.23217 | 0.0638 | -3.2773
-16 | -0.7392 | 0.22417 | 0.0593 | -3.2975
-15.5 | -0.7177 | 0.21616 | 0.0549 | -3.3202
-15 | -0.696 | 0.20791 | 0.0507 | -3.3476
-14.5 | -0.6767 | 0.19898 | 0.0463 | -3.4008
-14 | -0.6571 | 0.1907 | 0.0423 | -3.4457
-13.5 | -0.6371 | 0.18238 | 0.0385 | -3.4933
-13 | -0.6181 | 0.1743 | 0.0347 | -3.5462
-12.5 | -0.6003 | 0.1663 | 0.0312 | -3.6097
-12 | -0.5835 | 0.15838 | 0.0278 | -3.6842
-11.5 | -0.5707 | 0.14959 | 0.0242 | -3.8151
-11 | -0.5559 | 0.14176 | 0.021 | -3.9214
-10.5 | -0.5412 | 0.13397 | 0.018 | -4.0397
-10 | -0.529 | 0.12577 | 0.0147 | -4.2061
-9.5 | -0.518 | 0.11741 | 0.0114 | -4.4119
-9 | -0.5078 | 0.10909 | 0.0079 | -4.6549
-8.5 | -0.4928 | 0.10221 | 0.0048 | -4.8214
-8 | -0.4776 | 0.09544 | 0.0015 | -5.0042
-7.5 | -0.4644 | 0.08816 | -0.0022 | -5.2677
-7 | -0.453 | 0.08064 | -0.0063 | -5.6176
-6.5 | -0.4385 | 0.07253 | -0.013 | -6.0458
-6 | -0.413 | 0.06304 | -0.0247 | -6.5514
-5.5 | -0.3712 | 0.05135 | -0.0423 | -7.2288
-5 | -0.312 | 0.03581 | -0.0653 | -8.7127
-4.5 | -0.2475 | 0.01752 | -0.0821 | -14.1267
-4 | -0.1776 | 0.0083 | -0.0862 | -21.3976
-3.5 | -0.1047 | 0.00686 | -0.0856 | -15.2624
-3 | -0.0324 | 0.00632 | -0.0848 | -5.1266
-2.5 | 0.0386 | 0.00599 | -0.0842 | 6.4441
-2 | 0.1085 | 0.00583 | -0.0837 | 18.6106
-1.5 | 0.1777 | 0.0057 | -0.0833 | 31.1754
-1 | 0.2464 | 0.00557 | -0.0831 | 44.237
-0.5 | 0.3148 | 0.00543 | -0.0831 | 57.9742
0 | 0.3825 | 0.00545 | -0.083 | 70.1835
0.5 | 0.4501 | 0.00548 | -0.083 | 82.135
1 | 0.5175 | 0.00561 | -0.083 | 92.246
1.5 | 0.585 | 0.00576 | -0.0828 | 101.5625
2 | 0.6526 | 0.00592 | -0.0826 | 110.2365
2.5 | 0.7206 | 0.0061 | -0.0823 | 118.1311
3 | 0.7889 | 0.00622 | -0.082 | 126.8328
4 | 0.9213 | 0.00656 | -0.0791 | 140.4421
4.5 | 0.9909 | 0.00702 | -0.0778 | 141.1538
5 | 1.0614 | 0.00751 | -0.0761 | 141.3316
5.5 | 1.1329 | 0.00802 | -0.0741 | 141.2594
6 | 1.2055 | 0.00859 | -0.0717 | 140.3376
6.5 | 1.2787 | 0.00932 | -0.0687 | 137.1996
7 | 1.352 | 0.01037 | -0.0647 | 130.3761
7.5 | 1.414 | 0.01318 | -0.0584 | 107.2838
8 | 1.4307 | 0.02048 | -0.0492 | 69.8584
8.5 | 1.4095 | 0.02954 | -0.0406 | 47.715
9 | 1.3677 | 0.03719 | -0.0333 | 36.776
9.5 | 1.3314 | 0.04918 | -0.0405 | 27.072
10 | 1.3034 | 0.06497 | -0.0541 | 20.0616
10.5 | 1.2744 | 0.07975 | -0.0626 | 15.9799
11 | 1.2457 | 0.09315 | -0.0686 | 13.3731
11.5 | 1.2193 | 0.10606 | -0.0746 | 11.4963
12 | 1.1963 | 0.11891 | -0.0809 | 10.0605
12.5 | 1.1784 | 0.1316 | -0.0875 | 8.9544
13 | 1.1636 | 0.1445 | -0.0945 | 8.0526

## 97. Re 8M Mach 0.00 (1)
BIGFOIL.COM POLAR EXPORT
AG3819
AG3819 |  |  |  | Cl Max: | 1.215 | at alpha= | 10 | deg
JavaFoil+Calcfoil stall+Eppler ext transition |  |  |  | L/D Max: | 85.952 | at alpha= | 7 | deg
Re: | 8000000 |  |  | Cd Min: | 0.00983 | at alpha= | -1 | deg
Mach: | 0 |  |  | Cl=0 at alpha= | -2.931 | deg
|  |  |  | @ Cl=0.1, Cd= | 0.010061
|  |  |  | @ Cl=0.4, Cd= | 0.0099628
|  |  |  | @ Cl=0.6, Cd= | 0.010341
alpha (deg) | Cl | Cd | Cm | Cl/Cd
-15 | -0.302 | 0.10524 | -0.036 | -2.866
-14.5 | -0.315 | 0.10004 | -0.036 | -3.15
-14 | -0.329 | 0.09504 | -0.036 | -3.459
-13.5 | -0.342 | 0.09057 | -0.036 | -3.775
-13 | -0.355 | 0.08608 | -0.036 | -4.12
-12.5 | -0.366 | 0.08169 | -0.036 | -4.486
-12 | -0.377 | 0.07704 | -0.036 | -4.897
-11.5 | -0.386 | 0.07311 | -0.036 | -5.283
-11 | -0.392 | 0.06861 | -0.036 | -5.717
-10.5 | -0.395 | 0.06458 | -0.037 | -6.122
-10 | -0.396 | 0.06066 | -0.038 | -6.521
-9.5 | -0.392 | 0.05834 | -0.038 | -6.717
-9 | -0.385 | 0.05486 | -0.038 | -7.021
-8.5 | -0.375 | 0.05058 | -0.04 | -7.422
-8 | -0.361 | 0.04661 | -0.042 | -7.756
-7.5 | -0.374 | 0.02168 | -0.059 | -17.257
-7 | -0.388 | 0.01148 | -0.068 | -33.773
-6.5 | -0.353 | 0.01127 | -0.068 | -31.312
-6 | -0.314 | 0.01107 | -0.068 | -28.34
-5.5 | -0.27 | 0.01086 | -0.068 | -24.87
-5 | -0.223 | 0.01066 | -0.068 | -20.891
-4.5 | -0.172 | 0.01049 | -0.068 | -16.404
-4 | -0.119 | 0.01035 | -0.068 | -11.507
-3.5 | -0.064 | 0.01022 | -0.068 | -6.261
-3 | -0.008 | 0.01013 | -0.068 | -0.754
-2.5 | 0.05 | 0.01007 | -0.068 | 4.928
-2 | 0.107 | 0.01006 | -0.068 | 10.679
-1.5 | 0.166 | 0.01009 | -0.068 | 16.406
-1 | 0.224 | 0.00983 | -0.068 | 22.758
-0.5 | 0.282 | 0.00983 | -0.068 | 28.676
0 | 0.34 | 0.0099 | -0.068 | 34.343
0.5 | 0.398 | 0.00996 | -0.068 | 39.944
1 | 0.456 | 0.01004 | -0.068 | 45.347
1.5 | 0.513 | 0.01013 | -0.068 | 50.679
2 | 0.571 | 0.01027 | -0.068 | 55.532
2.5 | 0.628 | 0.01041 | -0.068 | 60.281
3 | 0.684 | 0.01055 | -0.068 | 64.892
3.5 | 0.74 | 0.01072 | -0.068 | 69.06
4 | 0.796 | 0.01013 | -0.068 | 78.533
4.5 | 0.85 | 0.01057 | -0.068 | 80.404
5 | 0.902 | 0.01103 | -0.068 | 81.787
5.5 | 0.953 | 0.01147 | -0.068 | 83.08
6 | 1.002 | 0.01186 | -0.068 | 84.464
6.5 | 1.048 | 0.01228 | -0.068 | 85.297
7 | 1.089 | 0.01267 | -0.068 | 85.952
7.5 | 1.126 | 0.01315 | -0.068 | 85.69
8 | 1.158 | 0.01363 | -0.068 | 84.953
8.5 | 1.183 | 0.01416 | -0.068 | 83.546
9 | 1.201 | 0.01474 | -0.068 | 81.489
9.5 | 1.213 | 0.01542 | -0.068 | 78.674
10 | 1.215 | 0.01614 | -0.068 | 75.314
10.5 | 1.209 | 0.017 | -0.068 | 71.112
11 | 1.196 | 0.01801 | -0.068 | 66.391
11.5 | 1.162 | 0.01747 | -0.067 | 66.517
12 | 1.116 | 0.02001 | -0.066 | 55.766
12.5 | 1.034 | 0.02748 | -0.063 | 37.618
13 | 0.937 | 0.04792 | -0.057 | 19.546
13.5 | 0.861 | 0.06971 | -0.05 | 12.348
14 | 0.802 | 0.08688 | -0.045 | 9.235
14.5 | 0.755 | 0.0988 | -0.042 | 7.638
15 | 0.712 | 0.10781 | -0.039 | 6.603

## 98. Re 8M Mach 0.00 (2)
BIGFOIL.COM POLAR EXPORT
AG3819
AG3819 |  |  |  | Cl Max: | 2.0027 | at alpha= | 17 | deg
XFOIL ncrit=9 |  |  |  | L/D Max: | 140.368 | at alpha= | 7 | deg
Re: | 8000000 |  |  | Cd Min: | 0.00526 | at alpha= | -0.5 | deg
Mach: | 0 |  |  | Cl=0 at alpha= | -2.8517 | deg
|  |  |  | @ Cl=0.1, Cd= | 0.005576
|  |  |  | @ Cl=0.4, Cd= | 0.0053079
|  |  |  | @ Cl=0.6, Cd= | 0.005709
alpha (deg) | Cl | Cd | Cm | Cl/Cd
-16.5 | -0.714 | 0.20933 | 0.0543 | -3.4109
-16 | -0.6979 | 0.20312 | 0.0509 | -3.4359
-15.5 | -0.6821 | 0.19696 | 0.0476 | -3.4631
-15 | -0.6665 | 0.19068 | 0.0444 | -3.4954
-14.5 | -0.6514 | 0.18414 | 0.0413 | -3.5375
-14 | -0.6357 | 0.17722 | 0.0383 | -3.5871
-13 | -1.0799 | 0.0331 | -0.0619 | -32.6254
-12.5 | -1.0568 | 0.02185 | -0.069 | -48.3661
-12 | -1.0134 | 0.01757 | -0.0705 | -57.6779
-11.5 | -0.9646 | 0.01487 | -0.0711 | -64.8689
-11 | -0.913 | 0.01289 | -0.0715 | -70.8301
-10.5 | -0.8597 | 0.01143 | -0.0717 | -75.2143
-10 | -0.8053 | 0.01022 | -0.0719 | -78.7965
-9.5 | -0.7501 | 0.00926 | -0.072 | -81.0043
-9 | -0.6944 | 0.00848 | -0.0721 | -81.8868
-8.5 | -0.6346 | 0.00794 | -0.073 | -79.9244
-8 | -0.5779 | 0.00759 | -0.0731 | -76.1397
-7.5 | -0.5234 | 0.00733 | -0.0726 | -71.4052
-7 | -0.4681 | 0.00706 | -0.0723 | -66.3031
-6.5 | -0.4128 | 0.00686 | -0.072 | -60.1749
-6 | -0.3569 | 0.00619 | -0.0718 | -57.6575
-5.5 | -0.3005 | 0.00582 | -0.0717 | -51.6323
-5 | -0.245 | 0.00579 | -0.0713 | -42.3143
-4.5 | -0.188 | 0.0057 | -0.0714 | -32.9825
-4 | -0.1309 | 0.00563 | -0.0714 | -23.2504
-3.5 | -0.0742 | 0.00576 | -0.0715 | -12.8819
-3 | -0.017 | 0.00572 | -0.0716 | -2.972
-2.5 | 0.0403 | 0.00566 | -0.0717 | 7.1201
-2 | 0.0977 | 0.00558 | -0.0717 | 17.509
-1.5 | 0.1551 | 0.00548 | -0.0718 | 28.3029
-1 | 0.2126 | 0.00534 | -0.072 | 39.8127
-0.5 | 0.2699 | 0.00526 | -0.0721 | 51.3118
0 | 0.327 | 0.00527 | -0.0723 | 62.0493
0.5 | 0.3841 | 0.00528 | -0.0725 | 72.7462
1 | 0.441 | 0.00538 | -0.0726 | 81.9703
1.5 | 0.4977 | 0.00549 | -0.0727 | 90.6557
2 | 0.5543 | 0.00562 | -0.0729 | 98.6299
2.5 | 0.6108 | 0.00573 | -0.073 | 106.5969
3 | 0.6673 | 0.00581 | -0.0732 | 114.8537
5 | 0.8866 | 0.00647 | -0.0721 | 137.0325
5.5 | 0.9418 | 0.00681 | -0.072 | 138.2966
6 | 0.9968 | 0.00716 | -0.0718 | 139.2179
6.5 | 1.0516 | 0.00751 | -0.0716 | 140.0266
7 | 1.1061 | 0.00788 | -0.0713 | 140.368
7.5 | 1.1601 | 0.00829 | -0.071 | 139.9397
8 | 1.2139 | 0.00871 | -0.0707 | 139.3685
8.5 | 1.2674 | 0.00912 | -0.0704 | 138.9693
9 | 1.32 | 0.00967 | -0.0699 | 136.5047
9.5 | 1.3726 | 0.01012 | -0.0695 | 135.6324
10 | 1.4244 | 0.01067 | -0.069 | 133.4958
10.5 | 1.475 | 0.01136 | -0.0683 | 129.8415
11 | 1.5259 | 0.01192 | -0.0677 | 128.0117
11.5 | 1.5757 | 0.01259 | -0.067 | 125.1549
12 | 1.6238 | 0.01343 | -0.066 | 120.9084
12.5 | 1.6714 | 0.01426 | -0.065 | 117.209
13 | 1.7185 | 0.01505 | -0.0639 | 114.186
13.5 | 1.7639 | 0.01598 | -0.0627 | 110.3817
14 | 1.8064 | 0.01715 | -0.061 | 105.3294
14.5 | 1.8467 | 0.01845 | -0.0591 | 100.0921
15 | 1.887 | 0.01957 | -0.0573 | 96.4231
15.5 | 1.9247 | 0.02081 | -0.0551 | 92.4892
16 | 1.9585 | 0.02223 | -0.0525 | 88.1017
16.5 | 1.9866 | 0.0239 | -0.0492 | 83.1213
17 | 2.0027 | 0.02585 | -0.0441 | 77.4739
17.5 | 2.0013 | 0.02837 | -0.0372 | 70.5428
18 | 1.997 | 0.03194 | -0.0321 | 62.5235
18.5 | 1.9877 | 0.03709 | -0.0296 | 53.5913
19 | 1.9702 | 0.04462 | -0.0303 | 44.1551
19.5 | 1.9383 | 0.05587 | -0.0347 | 34.693
20 | 1.8862 | 0.07126 | -0.0421 | 26.4693

## 99. Re 8M Mach 0.10 (1)
BIGFOIL.COM POLAR EXPORT
AG3819
AG3819 |  |  |  | Cl Max: | 1.209 | at alpha= | 9.5 | deg
JavaFoil+Calcfoil stall+Eppler ext transition |  |  |  | L/D Max: | 85.564 | at alpha= | 7.5 | deg
Re: | 8000000 |  |  | Cd Min: | 0.00984 | at alpha= | -1 | deg
Mach: | 0.1 |  |  | Cl=0 at alpha= | -2.931 | deg
|  |  |  | @ Cl=0.1, Cd= | 0.010073
|  |  |  | @ Cl=0.4, Cd= | 0.00997
|  |  |  | @ Cl=0.6, Cd= | 0.010355
alpha (deg) | Cl | Cd | Cm | Cl/Cd
-12 | -0.352 | 0.07757 | -0.036 | -4.539
-11.5 | -0.364 | 0.07317 | -0.036 | -4.976
-11 | -0.373 | 0.06925 | -0.036 | -5.382
-10.5 | -0.379 | 0.06528 | -0.037 | -5.799
-10 | -0.381 | 0.06149 | -0.037 | -6.203
-9.5 | -0.381 | 0.05893 | -0.037 | -6.458
-9 | -0.376 | 0.05537 | -0.038 | -6.796
-8.5 | -0.368 | 0.05122 | -0.04 | -7.195
-8 | -0.355 | 0.04827 | -0.04 | -7.359
-7.5 | -0.345 | 0.03914 | -0.048 | -8.807
-7 | -0.385 | 0.01152 | -0.068 | -33.476
-6.5 | -0.352 | 0.01131 | -0.068 | -31.112
-6 | -0.313 | 0.0111 | -0.068 | -28.238
-5.5 | -0.27 | 0.01089 | -0.068 | -24.822
-5 | -0.223 | 0.01068 | -0.068 | -20.896
-4.5 | -0.173 | 0.01052 | -0.068 | -16.412
-4 | -0.12 | 0.01037 | -0.068 | -11.529
-3.5 | -0.064 | 0.01023 | -0.068 | -6.283
-3 | -0.008 | 0.01014 | -0.068 | -0.757
-2.5 | 0.05 | 0.01009 | -0.068 | 4.943
-2 | 0.108 | 0.01007 | -0.068 | 10.72
-1.5 | 0.166 | 0.0101 | -0.068 | 16.472
-1 | 0.225 | 0.00984 | -0.068 | 22.852
-0.5 | 0.283 | 0.00984 | -0.068 | 28.783
0 | 0.342 | 0.00991 | -0.068 | 34.47
0.5 | 0.4 | 0.00997 | -0.068 | 40.094
1 | 0.458 | 0.01006 | -0.068 | 45.504
1.5 | 0.516 | 0.01016 | -0.068 | 50.781
2 | 0.573 | 0.01029 | -0.068 | 55.702
2.5 | 0.631 | 0.01043 | -0.068 | 60.455
3 | 0.688 | 0.01057 | -0.068 | 65.063
3.5 | 0.744 | 0.01075 | -0.068 | 69.219
4 | 0.799 | 0.01014 | -0.068 | 78.828
4.5 | 0.854 | 0.01061 | -0.068 | 80.443
5 | 0.907 | 0.01108 | -0.068 | 81.811
5.5 | 0.958 | 0.01153 | -0.068 | 83.072
6 | 1.006 | 0.01192 | -0.068 | 84.43
6.5 | 1.052 | 0.01235 | -0.068 | 85.178
7 | 1.093 | 0.01278 | -0.068 | 85.533
7.5 | 1.129 | 0.0132 | -0.068 | 85.564
8 | 1.16 | 0.01374 | -0.068 | 84.452
8.5 | 1.183 | 0.01428 | -0.068 | 82.861
9 | 1.2 | 0.01489 | -0.068 | 80.577
9.5 | 1.209 | 0.01555 | -0.068 | 77.731
10 | 1.208 | 0.01632 | -0.068 | 74.022
10.5 | 1.198 | 0.01722 | -0.068 | 69.588
11 | 1.18 | 0.01853 | -0.068 | 63.691
11.5 | 1.136 | 0.01856 | -0.067 | 61.209
12 | 1.066 | 0.0227 | -0.065 | 46.954
12.5 | 0.96 | 0.03982 | -0.059 | 24.11
13 | 0.876 | 0.06107 | -0.053 | 14.339
13.5 | 0.807 | 0.08061 | -0.046 | 10.011
14 | 0.754 | 0.09294 | -0.043 | 8.11
14.5 | 0.704 | 0.10398 | -0.039 | 6.773

## 100. Re 8M Mach 0.10 (2)
BIGFOIL.COM POLAR EXPORT
AG3819
AG3819 |  |  |  | Cl Max: | 1.9807 | at alpha= | 16.5 | deg
XFOIL ncrit=9 |  |  |  | L/D Max: | 140.429 | at alpha= | 7 | deg
Re: | 8000000 |  |  | Cd Min: | 0.00527 | at alpha= | -0.5 | deg
Mach: | 0.1 |  |  | Cl=0 at alpha= | -2.8492 | deg
|  |  |  | @ Cl=0.1, Cd= | 0.005577
|  |  |  | @ Cl=0.4, Cd= | 0.0053141
|  |  |  | @ Cl=0.6, Cd= | 0.0057124
alpha (deg) | Cl | Cd | Cm | Cl/Cd
-16 | -0.699 | 0.2036 | 0.0511 | -3.4332
-15.5 | -0.6829 | 0.19739 | 0.0478 | -3.4596
-15 | -0.6672 | 0.19111 | 0.0446 | -3.4912
-14.5 | -0.6518 | 0.18456 | 0.0414 | -3.5316
-14 | -0.6359 | 0.17764 | 0.0384 | -3.5797
-12 | -1.0093 | 0.02518 | -0.0689 | -40.0834
-11.5 | -0.9709 | 0.01823 | -0.0719 | -53.2584
-11 | -0.9219 | 0.01479 | -0.0728 | -62.3327
-10.5 | -0.8691 | 0.01262 | -0.0731 | -68.8669
-10 | -0.8145 | 0.01101 | -0.0732 | -73.9782
-9.5 | -0.7586 | 0.0098 | -0.0733 | -77.4082
-9 | -0.7021 | 0.00885 | -0.0733 | -79.3333
-8.5 | -0.6414 | 0.00816 | -0.0741 | -78.6029
-8 | -0.5839 | 0.00771 | -0.0741 | -75.7328
-7.5 | -0.5287 | 0.00741 | -0.0735 | -71.3495
-7 | -0.4727 | 0.00711 | -0.0731 | -66.4838
-6.5 | -0.4167 | 0.0069 | -0.0727 | -60.3913
-6 | -0.3602 | 0.0063 | -0.0724 | -57.1746
-5.5 | -0.3033 | 0.00587 | -0.0722 | -51.6695
-5 | -0.2472 | 0.00583 | -0.0719 | -42.4014
-4.5 | -0.1898 | 0.00572 | -0.0719 | -33.1818
-4 | -0.1322 | 0.00564 | -0.0719 | -23.4397
-3.5 | -0.075 | 0.00578 | -0.0719 | -12.9758
-3 | -0.0174 | 0.00573 | -0.072 | -3.0366
-2.5 | 0.0403 | 0.00566 | -0.0721 | 7.1201
-2 | 0.0981 | 0.00558 | -0.0721 | 17.5806
-1.5 | 0.1558 | 0.00549 | -0.0722 | 28.3789
-1 | 0.2137 | 0.00534 | -0.0723 | 40.0187
-0.5 | 0.2714 | 0.00527 | -0.0725 | 51.4991
0 | 0.3288 | 0.00527 | -0.0726 | 62.3909
0.5 | 0.3862 | 0.00529 | -0.0728 | 73.0057
1 | 0.4434 | 0.00539 | -0.0729 | 82.2635
1.5 | 0.5005 | 0.00549 | -0.0731 | 91.1658
2 | 0.5574 | 0.00563 | -0.0732 | 99.0053
2.5 | 0.6143 | 0.00574 | -0.0733 | 107.0209
3 | 0.6712 | 0.00582 | -0.0735 | 115.3265
3.5 | 0.724 | 0.00544 | -0.0728 | 133.0882
4 | 0.7802 | 0.00579 | -0.0727 | 134.7496
4.5 | 0.8362 | 0.00616 | -0.0725 | 135.7468
5 | 0.8921 | 0.00649 | -0.0723 | 137.4576
5.5 | 0.9478 | 0.00683 | -0.0721 | 138.7701
6 | 1.0032 | 0.0072 | -0.0719 | 139.3333
6.5 | 1.0585 | 0.00756 | -0.0716 | 140.0132
7 | 1.1136 | 0.00793 | -0.0713 | 140.4288
7.5 | 1.1681 | 0.00836 | -0.071 | 139.7249
8 | 1.2225 | 0.00877 | -0.0706 | 139.3957
8.5 | 1.2765 | 0.00922 | -0.0701 | 138.449
9 | 1.3298 | 0.00977 | -0.0696 | 136.1105
9.5 | 1.3831 | 0.01024 | -0.069 | 135.0684
10 | 1.4353 | 0.01085 | -0.0684 | 132.2857
10.5 | 1.4869 | 0.01152 | -0.0676 | 129.0712
11 | 1.5383 | 0.01213 | -0.0668 | 126.8178
11.5 | 1.5883 | 0.01291 | -0.0658 | 123.0287
12 | 1.6369 | 0.01383 | -0.0647 | 118.3586
12.5 | 1.6857 | 0.01461 | -0.0635 | 115.3799
13 | 1.7328 | 0.01553 | -0.0622 | 111.5776
13.5 | 1.7773 | 0.01669 | -0.0605 | 106.4889
14 | 1.819 | 0.01806 | -0.0584 | 100.7198
14.5 | 1.8612 | 0.0192 | -0.0565 | 96.9375
15 | 1.9003 | 0.02053 | -0.0542 | 92.5621
15.5 | 1.9351 | 0.02207 | -0.0513 | 87.6801
16 | 1.9636 | 0.02392 | -0.0477 | 82.0903
16.5 | 1.9807 | 0.02607 | -0.0426 | 75.9762
17 | 1.9776 | 0.02875 | -0.0352 | 68.7861
17.5 | 1.9711 | 0.03265 | -0.03 | 60.3706
18 | 1.9582 | 0.03848 | -0.0279 | 50.8888
18.5 | 1.935 | 0.04728 | -0.0297 | 40.9264
19 | 1.8968 | 0.06026 | -0.0359 | 31.4769
19.5 | 1.8325 | 0.07785 | -0.0446 | 23.5389
20 | 1.7447 | 0.10028 | -0.0559 | 17.3983

## 101. Re 8M Mach 0.25 (1)
BIGFOIL.COM POLAR EXPORT
AG3819
AG3819 |  |  |  | Cl Max: | 1.179 | at alpha= | 9 | deg
JavaFoil+Calcfoil stall+Eppler ext transition |  |  |  | L/D Max: | 84.252 | at alpha= | 6.5 | deg
Re: | 8000000 |  |  | Cd Min: | 0.00991 | at alpha= | -1 | deg
Mach: | 0.25 |  |  | Cl=0 at alpha= | -2.9322 | deg
|  |  |  | @ Cl=0.1, Cd= | 0.01014
|  |  |  | @ Cl=0.4, Cd= | 0.11254
|  |  |  | @ Cl=0.6, Cd= | 0.11254
alpha (deg) | Cl | Cd | Cm | Cl/Cd
-11.5 | -0.145 | 0.07584 | -0.036 | -1.918
-11 | -0.191 | 0.07129 | -0.036 | -2.676
-10.5 | -0.227 | 0.06732 | -0.036 | -3.375
-10 | -0.258 | 0.06351 | -0.037 | -4.056
-9.5 | -0.282 | 0.0609 | -0.036 | -4.624
-9 | -0.299 | 0.0576 | -0.036 | -5.195
-8.5 | -0.31 | 0.05411 | -0.037 | -5.729
-8 | -0.313 | 0.05079 | -0.038 | -6.168
-7.5 | -0.309 | 0.04711 | -0.04 | -6.568
-7 | -0.297 | 0.04537 | -0.04 | -6.547
-6.5 | -0.341 | 0.01145 | -0.07 | -29.81
-6 | -0.309 | 0.01125 | -0.07 | -27.483
-5.5 | -0.27 | 0.01105 | -0.07 | -24.442
-5 | -0.225 | 0.01082 | -0.07 | -20.796
-4.5 | -0.175 | 0.01063 | -0.07 | -16.498
-4 | -0.122 | 0.01046 | -0.07 | -11.653
-3.5 | -0.066 | 0.01032 | -0.07 | -6.374
-3 | -0.008 | 0.01021 | -0.07 | -0.77
-2.5 | 0.051 | 0.01014 | -0.07 | 5.044
-2 | 0.111 | 0.01014 | -0.07 | 10.935
-1.5 | 0.171 | 0.01015 | -0.07 | 16.831
-1 | 0.231 | 0.00991 | -0.07 | 23.316
-0.5 | 0.291 | 0.00991 | -0.07 | 29.363
0 | 0.351 | 0.00999 | -0.07 | 35.155
0.5 | 0.411 | 0.01006 | -0.07 | 40.831
1 | 0.47 | 0.01014 | -0.07 | 46.372
1.5 | 0.53 | 0.01024 | -0.07 | 51.721
2 | 0.589 | 0.0104 | -0.07 | 56.628
2.5 | 0.648 | 0.01056 | -0.07 | 61.384
3 | 0.706 | 0.01071 | -0.07 | 65.96
3.5 | 0.764 | 0.01091 | -0.07 | 70.012
4 | 0.821 | 0.01035 | -0.07 | 79.326
4.5 | 0.876 | 0.01087 | -0.07 | 80.56
5 | 0.93 | 0.01136 | -0.07 | 81.854
5.5 | 0.981 | 0.0118 | -0.07 | 83.137
6 | 1.029 | 0.01227 | -0.07 | 83.847
6.5 | 1.073 | 0.01273 | -0.07 | 84.252
7 | 1.111 | 0.0132 | -0.07 | 84.14
7.5 | 1.143 | 0.01374 | -0.07 | 83.166
8 | 1.166 | 0.01435 | -0.07 | 81.257
8.5 | 1.178 | 0.015 | -0.07 | 78.506
9 | 1.179 | 0.01576 | -0.07 | 74.798
9.5 | 1.168 | 0.01668 | -0.07 | 70.037
10 | 1.141 | 0.01789 | -0.07 | 63.802
10.5 | 1.087 | 0.01636 | -0.069 | 66.458
11 | 0.976 | 0.02604 | -0.065 | 37.473
11.5 | 0.809 | 0.06293 | -0.05 | 12.857
12 | 0.713 | 0.08073 | -0.042 | 8.838
12.5 | 0.628 | 0.08974 | -0.038 | 7
13 | 0.539 | 0.09822 | -0.036 | 5.487
13.5 | 0.446 | 0.10567 | -0.035 | 4.217
14 | 0.346 | 0.11254 | -0.035 | 3.075

## 102. Re 8M Mach 0.25 (2)
BIGFOIL.COM POLAR EXPORT
AG3819
AG3819 |  |  |  | Cl Max: | 0.6925 | at alpha= | 3 | deg
XFOIL ncrit=9 |  |  |  | L/D Max: | 117.174 | at alpha= | 3 | deg
Re: | 8000000 |  |  | Cd Min: | 0.00528 | at alpha= | -0.5 | deg
Mach: | 0.25 |  |  | Cl=0 at alpha= | -2.8364 | deg
|  |  |  | @ Cl=0.1, Cd= | 0.0056003
|  |  |  | @ Cl=0.4, Cd= | 0.0053231
|  |  |  | @ Cl=0.6, Cd= | 0.0057327
alpha (deg) | Cl | Cd | Cm | Cl/Cd
-20 | -0.8428 | 0.26744 | 0.0858 | -3.1514
-19.5 | -0.8239 | 0.25979 | 0.0814 | -3.1714
-19 | -0.8055 | 0.25273 | 0.0771 | -3.1872
-18.5 | -0.7874 | 0.24561 | 0.0728 | -3.2059
-18 | -0.7694 | 0.23849 | 0.0687 | -3.2261
-17.5 | -0.7518 | 0.23131 | 0.0646 | -3.2502
-17 | -0.7345 | 0.22411 | 0.0607 | -3.2774
-16.5 | -0.7174 | 0.21667 | 0.0568 | -3.311
-16 | -0.705 | 0.20636 | 0.0524 | -3.4164
-15.5 | -0.6881 | 0.19986 | 0.0488 | -3.4429
-15 | -0.6713 | 0.19349 | 0.0455 | -3.4694
-14.5 | -0.6549 | 0.18687 | 0.0422 | -3.5046
-14 | -0.6381 | 0.1799 | 0.0391 | -3.547
-13.5 | -0.6232 | 0.17257 | 0.0359 | -3.6113
-13 | -0.6096 | 0.16516 | 0.0329 | -3.691
-12.5 | -0.5966 | 0.15763 | 0.0299 | -3.7848
-12 | -0.5847 | 0.15007 | 0.027 | -3.8962
-11.5 | -0.5783 | 0.14101 | 0.0237 | -4.1011
-11 | -0.4424 | 0.11409 | 0.001 | -3.8776
-10.5 | -0.4356 | 0.10736 | -0.0008 | -4.0574
-10 | -0.4271 | 0.10082 | -0.0025 | -4.2363
-9.5 | -0.4208 | 0.09358 | -0.0044 | -4.4967
-9 | -0.4188 | 0.08519 | -0.0067 | -4.9161
-8.5 | -0.6713 | 0.01692 | -0.0774 | -39.6749
-8 | -0.6174 | 0.01088 | -0.0792 | -56.7463
-7.5 | -0.5594 | 0.00914 | -0.0783 | -61.2035
-7 | -0.4994 | 0.00793 | -0.0776 | -62.976
-6.5 | -0.4393 | 0.00734 | -0.0768 | -59.8501
-6 | -0.3793 | 0.00691 | -0.0761 | -54.8915
-5.5 | -0.3192 | 0.00631 | -0.0755 | -50.5864
-5 | -0.26 | 0.00607 | -0.0749 | -42.8336
-4.5 | -0.1996 | 0.00588 | -0.0747 | -33.9456
-4 | -0.1392 | 0.00573 | -0.0745 | -24.2932
-3.5 | -0.0797 | 0.00589 | -0.0744 | -13.5314
-3 | -0.0196 | 0.00578 | -0.0743 | -3.391
-2.5 | 0.0403 | 0.0057 | -0.0743 | 7.0702
-2 | 0.1002 | 0.0056 | -0.0742 | 17.8929
-1.5 | 0.16 | 0.00551 | -0.0742 | 29.0381
-1 | 0.2198 | 0.00537 | -0.0743 | 40.9311
-0.5 | 0.2794 | 0.00528 | -0.0745 | 52.9167
0 | 0.3387 | 0.0053 | -0.0746 | 63.9057
0.5 | 0.398 | 0.00532 | -0.0747 | 74.812
1 | 0.457 | 0.00541 | -0.0748 | 84.4732
1.5 | 0.516 | 0.00553 | -0.0749 | 93.3092
2 | 0.5748 | 0.00569 | -0.075 | 101.0193
2.5 | 0.6338 | 0.00579 | -0.0751 | 109.4646
3 | 0.6925 | 0.00591 | -0.0751 | 117.1743

## 103. Re 8M Mach 0.50 (1)
BIGFOIL.COM POLAR EXPORT
AG3819
AG3819 |  |  |  | Cl Max: | 1.217 | at alpha= | 20 | deg
JavaFoil+Calcfoil stall+Eppler ext transition |  |  |  | L/D Max: | 80.752 | at alpha= | 5 | deg
Re: | 8000000 |  |  | Cd Min: | 0.01019 | at alpha= | -1 | deg
Mach: | 0.5 |  |  | Cl=0 at alpha= | -2.9318 | deg
|  |  |  | @ Cl=0.1, Cd= | 0.010424
|  |  |  | @ Cl=0.4, Cd= | 0.01035
|  |  |  | @ Cl=0.6, Cd= | 0.010732
alpha (deg) | Cl | Cd | Cm | Cl/Cd
-20 | -0.911 | 0.15288 | -0.046 | -5.959
-19.5 | -0.887 | 0.1499 | -0.047 | -5.916
-19 | -0.859 | 0.1455 | -0.046 | -5.906
-18.5 | -0.832 | 0.14141 | -0.045 | -5.881
-18 | -0.805 | 0.13683 | -0.044 | -5.887
-17.5 | -0.78 | 0.13209 | -0.045 | -5.902
-17 | -0.754 | 0.13274 | -0.044 | -5.677
-16.5 | -0.727 | 0.12469 | -0.044 | -5.834
-16 | -0.7 | 0.11955 | -0.043 | -5.856
-15.5 | -0.674 | 0.11005 | -0.044 | -6.127
-15 | -0.648 | 0.10307 | -0.044 | -6.289
-14.5 | -0.622 | 0.09662 | -0.044 | -6.439
-14 | -0.597 | 0.09131 | -0.046 | -6.54
-13.5 | -0.579 | 0.07632 | -0.052 | -7.591
-13 | -0.542 | 0.08669 | -0.044 | -6.257
-12.5 | -0.518 | 0.07869 | -0.046 | -6.58
-12 | -0.496 | 0.06888 | -0.05 | -7.198
-11.5 | -0.461 | 0.07652 | -0.041 | -6.024
-11 | -0.438 | 0.06707 | -0.047 | -6.529
-10.5 | -0.417 | 0.05677 | -0.052 | -7.344
-10 | -0.382 | 0.06345 | -0.043 | -6.019
-9.5 | -0.358 | 0.05689 | -0.048 | -6.289
-9 | -0.329 | 0.05719 | -0.044 | -5.745
-8.5 | -0.303 | 0.05202 | -0.047 | -5.826
-8 | -0.281 | 0.04314 | -0.054 | -6.517
-7.5 | -0.249 | 0.04701 | -0.048 | -5.302
-7 | -0.231 | 0.03427 | -0.059 | -6.731
-6.5 | -0.194 | 0.04419 | -0.045 | -4.383
-6 | -0.205 | 0.01178 | -0.078 | -17.402
-5.5 | -0.15 | 0.0244 | -0.064 | -6.146
-5 | -0.138 | 0.0113 | -0.078 | -12.238
-4.5 | -0.128 | 0.03486 | -0.049 | -3.683
-4 | -0.126 | 0.01096 | -0.078 | -11.473
-3.5 | -0.071 | 0.01074 | -0.078 | -6.592
-3 | -0.009 | 0.01056 | -0.078 | -0.817
-2.5 | 0.057 | 0.01045 | -0.078 | 5.42
-2 | 0.123 | 0.01041 | -0.078 | 11.855
-1.5 | 0.191 | 0.01042 | -0.078 | 18.305
-1 | 0.258 | 0.01019 | -0.078 | 25.327
-0.5 | 0.325 | 0.01024 | -0.078 | 31.764
0 | 0.392 | 0.01034 | -0.078 | 37.971
0.5 | 0.459 | 0.01042 | -0.078 | 44.044
1 | 0.526 | 0.01055 | -0.078 | 49.823
1.5 | 0.592 | 0.01071 | -0.078 | 55.297
2 | 0.658 | 0.01089 | -0.078 | 60.43
2.5 | 0.724 | 0.01116 | -0.078 | 64.809
3 | 0.788 | 0.01143 | -0.078 | 68.97
3.5 | 0.851 | 0.01169 | -0.078 | 72.816
4 | 0.912 | 0.01142 | -0.078 | 79.866
4.5 | 0.97 | 0.01208 | -0.078 | 80.278
5 | 1.023 | 0.01267 | -0.078 | 80.752
5.5 | 1.068 | 0.01338 | -0.078 | 79.821
6 | 1.099 | 0.01411 | -0.078 | 77.925
6.5 | 1.105 | 0.01498 | -0.078 | 73.752
7 | 1.044 | 0.01629 | -0.078 | 64.102
7.5 | 0.693 | 0.0185 | -0.078 | 37.479
8 | 0.721 | 0.01732 | -0.078 | 41.639
8.5 | 0.727 | 0.02099 | -0.075 | 34.616
9 | 0.714 | 0.03125 | -0.068 | 22.843
9.5 | 0.789 | 0.02216 | -0.075 | 35.592
10 | 0.765 | 0.03678 | -0.067 | 20.801
10.5 | 0.765 | 0.04975 | -0.062 | 15.38
11 | 0.869 | 0.02626 | -0.073 | 33.095
11.5 | 0.809 | 0.06028 | -0.059 | 13.418
12 | 0.796 | 0.09027 | -0.042 | 8.821
12.5 | 0.862 | 0.06591 | -0.059 | 13.085
13 | 0.851 | 0.09448 | -0.044 | 9.009
13.5 | 0.918 | 0.0701 | -0.059 | 13.098
14 | 0.906 | 0.09884 | -0.047 | 9.166
14.5 | 0.931 | 0.10786 | -0.046 | 8.635
15 | 0.963 | 0.10205 | -0.049 | 9.439
15.5 | 0.981 | 0.11512 | -0.046 | 8.524
16 | 1.01 | 0.12291 | -0.047 | 8.214
16.5 | 1.033 | 0.12012 | -0.046 | 8.6
17 | 1.062 | 0.126 | -0.048 | 8.432
17.5 | 1.083 | 0.12577 | -0.047 | 8.614
18 | 1.108 | 0.13482 | -0.047 | 8.221
18.5 | 1.141 | 0.13754 | -0.05 | 8.296
19 | 1.169 | 0.14461 | -0.051 | 8.086
19.5 | 1.185 | 0.14881 | -0.048 | 7.966
20 | 1.217 | 0.15074 | -0.05 | 8.071

## 104. Re 8M Mach 0.50 (2)
BIGFOIL.COM POLAR EXPORT
AG3819
AG3819 |  |  |  | Cl Max: | 1.4358 | at alpha= | 8 | deg
XFOIL ncrit=9 |  |  |  | L/D Max: | 144.599 | at alpha= | 5 | deg
Re: | 8000000 |  |  | Cd Min: | 0.00539 | at alpha= | -0.5 | deg
Mach: | 0.5 |  |  | Cl=0 at alpha= | -2.7732 | deg
|  |  |  | @ Cl=0.1, Cd= | 0.0057387
|  |  |  | @ Cl=0.4, Cd= | 0.0054277
|  |  |  | @ Cl=0.6, Cd= | 0.0057672
alpha (deg) | Cl | Cd | Cm | Cl/Cd
-8.5 | -0.4952 | 0.1017 | 0.0047 | -4.8692
-8 | -0.4796 | 0.09502 | 0.0014 | -5.0474
-7.5 | -0.466 | 0.08789 | -0.0022 | -5.3021
-7 | -0.4507 | 0.08013 | -0.0075 | -5.6246
-6.5 | -0.4417 | 0.07265 | -0.0122 | -6.0798
-6 | -0.415 | 0.06298 | -0.0245 | -6.5894
-5.5 | -0.3742 | 0.05143 | -0.0421 | -7.2759
-5 | -0.3122 | 0.03486 | -0.0666 | -8.9558
-4.5 | -0.2485 | 0.016 | -0.0831 | -15.5312
-4 | -0.1778 | 0.00787 | -0.0864 | -22.5921
-3.5 | -0.1046 | 0.00667 | -0.0857 | -15.6822
-3 | -0.0322 | 0.00616 | -0.0849 | -5.2273
-2.5 | 0.0388 | 0.00587 | -0.0842 | 6.6099
-2 | 0.1087 | 0.00572 | -0.0837 | 19.0035
-1.5 | 0.1779 | 0.00559 | -0.0834 | 31.8247
-1 | 0.2466 | 0.0055 | -0.0832 | 44.8364
-0.5 | 0.3149 | 0.00539 | -0.0831 | 58.423
0.5 | 0.4503 | 0.00545 | -0.0831 | 82.6239
1 | 0.5177 | 0.00558 | -0.083 | 92.7778
1.5 | 0.5852 | 0.00573 | -0.0829 | 102.1291
2 | 0.6529 | 0.0059 | -0.0827 | 110.661
2.5 | 0.721 | 0.00607 | -0.0823 | 118.7809
3 | 0.7893 | 0.00625 | -0.0819 | 126.288
3.5 | 0.8535 | 0.00596 | -0.0804 | 143.2047
4 | 0.9224 | 0.00641 | -0.0793 | 143.9002
4.5 | 0.9921 | 0.00689 | -0.078 | 143.9913
5 | 1.0628 | 0.00735 | -0.0763 | 144.5986
5.5 | 1.1344 | 0.00785 | -0.0744 | 144.5096
6 | 1.2074 | 0.00837 | -0.072 | 144.2533
6.5 | 1.2808 | 0.00908 | -0.0689 | 141.0573
7 | 1.3551 | 0.01002 | -0.0651 | 135.2395
7.5 | 1.4193 | 0.01262 | -0.0589 | 112.4643
8 | 1.4358 | 0.02001 | -0.0495 | 71.7541
8.5 | 1.4164 | 0.02901 | -0.0409 | 48.8245
9 | 1.3755 | 0.03658 | -0.0332 | 37.6025
9.5 | 1.3385 | 0.04811 | -0.0393 | 27.8217
10 | 1.3109 | 0.06385 | -0.0531 | 20.5309
10.5 | 1.2823 | 0.07866 | -0.0618 | 16.3018
11 | 1.254 | 0.09203 | -0.0678 | 13.626
11.5 | 1.228 | 0.10484 | -0.0737 | 11.7131
12 | 1.2051 | 0.11756 | -0.0799 | 10.2509
12.5 | 1.1865 | 0.13025 | -0.0864 | 9.1094
13 | 1.1694 | 0.14345 | -0.0937 | 8.152

## 105. Re 10M Mach 0.00 (1)
BIGFOIL.COM POLAR EXPORT
AG3819
AG3819 |  |  |  | Cl Max: | 1.215 | at alpha= | 10 | deg
JavaFoil+Calcfoil stall+Eppler ext transition |  |  |  | L/D Max: | 88.123 | at alpha= | 7.5 | deg
Re: | 10000000 |  |  | Cd Min: | 0.00979 | at alpha= | -1 | deg
Mach: | 0 |  |  | Cl=0 at alpha= | -2.931 | deg
|  |  |  | @ Cl=0.1, Cd= | 0.0099975
|  |  |  | @ Cl=0.4, Cd= | 0.0099528
|  |  |  | @ Cl=0.6, Cd= | 0.010321
alpha (deg) | Cl | Cd | Cm | Cl/Cd
-12.5 | -0.367 | 0.08031 | -0.037 | -4.57
-12 | -0.378 | 0.07541 | -0.037 | -5.014
-11.5 | -0.387 | 0.07139 | -0.037 | -5.423
-11 | -0.393 | 0.06741 | -0.038 | -5.831
-10.5 | -0.396 | 0.06397 | -0.038 | -6.193
-10 | -0.397 | 0.05992 | -0.039 | -6.62
-9.5 | -0.394 | 0.05637 | -0.04 | -6.983
-9 | -0.388 | 0.05228 | -0.041 | -7.414
-8.5 | -0.38 | 0.04647 | -0.045 | -8.173
-8 | -0.371 | 0.03953 | -0.049 | -9.373
-7.5 | -0.417 | 0.01147 | -0.068 | -36.38
-7 | -0.388 | 0.01124 | -0.068 | -34.48
-6.5 | -0.353 | 0.01103 | -0.068 | -32.006
-6 | -0.314 | 0.01082 | -0.068 | -28.98
-5.5 | -0.27 | 0.01062 | -0.068 | -25.423
-5 | -0.223 | 0.01044 | -0.068 | -21.321
-4.5 | -0.172 | 0.0103 | -0.068 | -16.706
-4 | -0.119 | 0.01017 | -0.068 | -11.709
-3.5 | -0.064 | 0.01007 | -0.068 | -6.355
-3 | -0.008 | 0.01001 | -0.068 | -0.763
-2.5 | 0.05 | 0.00998 | -0.068 | 4.97
-2 | 0.107 | 0.01 | -0.068 | 10.743
-1.5 | 0.166 | 0.00999 | -0.068 | 16.568
-1 | 0.224 | 0.00979 | -0.068 | 22.854
-0.5 | 0.282 | 0.00985 | -0.068 | 28.613
0 | 0.34 | 0.00988 | -0.068 | 34.403
0.5 | 0.398 | 0.00995 | -0.068 | 39.976
1 | 0.456 | 0.01003 | -0.068 | 45.418
1.5 | 0.513 | 0.01014 | -0.068 | 50.612
2 | 0.571 | 0.01025 | -0.068 | 55.679
2.5 | 0.628 | 0.01039 | -0.068 | 60.407
3 | 0.684 | 0.01057 | -0.068 | 64.733
3.5 | 0.74 | 0.01079 | -0.068 | 68.627
4 | 0.796 | 0.011 | -0.068 | 72.327
4.5 | 0.85 | 0.01039 | -0.068 | 81.792
5 | 0.902 | 0.0108 | -0.068 | 83.585
5.5 | 0.953 | 0.0112 | -0.068 | 85.137
6 | 1.002 | 0.01159 | -0.068 | 86.42
6.5 | 1.048 | 0.01197 | -0.068 | 87.546
7 | 1.089 | 0.01239 | -0.068 | 87.911
7.5 | 1.126 | 0.01278 | -0.068 | 88.123
8 | 1.158 | 0.01324 | -0.068 | 87.49
8.5 | 1.183 | 0.01378 | -0.068 | 85.83
9 | 1.201 | 0.01433 | -0.068 | 83.807
9.5 | 1.213 | 0.01497 | -0.068 | 81.021
10 | 1.215 | 0.01564 | -0.068 | 77.711
10.5 | 1.209 | 0.01643 | -0.068 | 73.592
11 | 1.196 | 0.01738 | -0.068 | 68.799
11.5 | 1.167 | 0.01745 | -0.067 | 66.846
12 | 1.12 | 0.01909 | -0.066 | 58.671
12.5 | 1.044 | 0.02487 | -0.064 | 41.992
13 | 0.951 | 0.04136 | -0.058 | 23
13.5 | 0.872 | 0.06266 | -0.053 | 13.917
14 | 0.807 | 0.0825 | -0.047 | 9.787
14.5 | 0.758 | 0.09497 | -0.043 | 7.984
15 | 0.714 | 0.1049 | -0.041 | 6.806

## 106. Re 10M Mach 0.00 (2)
BIGFOIL.COM POLAR EXPORT
AG3819
AG3819 |  |  |  | Cl Max: | 2.0227 | at alpha= | 17.5 | deg
XFOIL ncrit=9 |  |  |  | L/D Max: | 146.161 | at alpha= | 7 | deg
Re: | 10000000 |  |  | Cd Min: | 0.00524 | at alpha= | -0.5 | deg
Mach: | 0 |  |  | Cl=0 at alpha= | -2.8525 | deg
|  |  |  | @ Cl=0.1, Cd= | 0.0054269
|  |  |  | @ Cl=0.4, Cd= | 0.0053022
|  |  |  | @ Cl=0.6, Cd= | 0.0056904
alpha (deg) | Cl | Cd | Cm | Cl/Cd
-11.5 | -0.9609 | 0.01675 | -0.0705 | -57.3672
-11 | -0.9121 | 0.01355 | -0.0713 | -67.3137
-10.5 | -0.8598 | 0.01158 | -0.0716 | -74.2487
-10 | -0.8057 | 0.01011 | -0.0719 | -79.6934
-9.5 | -0.7505 | 0.00903 | -0.0721 | -83.1118
-9 | -0.6916 | 0.00807 | -0.0729 | -85.7001
-8.5 | -0.6363 | 0.00746 | -0.0728 | -85.2949
-8 | -0.5819 | 0.00712 | -0.0723 | -81.7275
-7.5 | -0.5266 | 0.00686 | -0.072 | -76.7638
-7 | -0.4707 | 0.0066 | -0.0718 | -71.3182
-6.5 | -0.4148 | 0.0064 | -0.0716 | -64.8125
-6 | -0.3586 | 0.00614 | -0.0714 | -58.4039
-5.5 | -0.3027 | 0.00595 | -0.0713 | -50.8739
-5 | -0.2455 | 0.00575 | -0.0713 | -42.6957
-4.5 | -0.1883 | 0.00559 | -0.0714 | -33.6852
-4 | -0.1314 | 0.00571 | -0.0715 | -23.0123
-3.5 | -0.0743 | 0.00571 | -0.0716 | -13.0123
-3 | -0.0169 | 0.00559 | -0.0717 | -3.0233
-2.5 | 0.0404 | 0.00552 | -0.0717 | 7.3188
-2 | 0.0978 | 0.00543 | -0.0718 | 18.011
-1.5 | 0.1552 | 0.00535 | -0.0719 | 29.0093
-1 | 0.2127 | 0.00526 | -0.072 | 40.4373
-0.5 | 0.2699 | 0.00524 | -0.0722 | 51.5076
0 | 0.3271 | 0.00524 | -0.0723 | 62.4237
0.5 | 0.3842 | 0.00528 | -0.0725 | 72.7652
1 | 0.4411 | 0.00536 | -0.0727 | 82.2948
1.5 | 0.4979 | 0.00546 | -0.0728 | 91.1905
2 | 0.5545 | 0.00561 | -0.0729 | 98.8414
2.5 | 0.6111 | 0.00571 | -0.073 | 107.0228
3 | 0.6675 | 0.00586 | -0.0731 | 113.9078
5 | 0.8879 | 0.00624 | -0.0724 | 142.2917
5.5 | 0.9433 | 0.00656 | -0.0722 | 143.7957
6 | 0.9984 | 0.0069 | -0.072 | 144.6957
6.5 | 1.0532 | 0.00727 | -0.0718 | 144.8693
7 | 1.1079 | 0.00758 | -0.0716 | 146.1609
7.5 | 1.162 | 0.00801 | -0.0713 | 145.0687
8 | 1.2161 | 0.00836 | -0.0711 | 145.4665
8.5 | 1.2694 | 0.00881 | -0.0707 | 144.0863
9 | 1.3225 | 0.00927 | -0.0703 | 142.6645
9.5 | 1.3753 | 0.00971 | -0.07 | 141.6375
10 | 1.4269 | 0.0103 | -0.0694 | 138.534
10.5 | 1.4784 | 0.01086 | -0.0688 | 136.1326
11 | 1.5295 | 0.01141 | -0.0683 | 134.0491
11.5 | 1.5791 | 0.01213 | -0.0675 | 130.1814
12 | 1.6279 | 0.0129 | -0.0666 | 126.1938
12.5 | 1.6766 | 0.01359 | -0.0658 | 123.3701
13 | 1.7239 | 0.01438 | -0.0647 | 119.8818
13.5 | 1.769 | 0.01538 | -0.0634 | 115.0195
14 | 1.8122 | 0.0165 | -0.0619 | 109.8303
14.5 | 1.8556 | 0.01747 | -0.0604 | 106.2164
15 | 1.8971 | 0.01853 | -0.0587 | 102.3799
15.5 | 1.9358 | 0.01974 | -0.0566 | 98.0648
16 | 1.9703 | 0.02118 | -0.0541 | 93.0264
16.5 | 1.9993 | 0.02289 | -0.0508 | 87.3438
17 | 2.0208 | 0.02481 | -0.0466 | 81.451
17.5 | 2.0227 | 0.02701 | -0.0395 | 74.8871
18 | 2.0199 | 0.03011 | -0.0337 | 67.084
20 | 1.9548 | 0.06022 | -0.0363 | 32.461

## 107. Re 10M Mach 0.10 (1)
BIGFOIL.COM POLAR EXPORT
AG3819
AG3819 |  |  |  | Cl Max: | 1.209 | at alpha= | 9.5 | deg
JavaFoil+Calcfoil stall+Eppler ext transition |  |  |  | L/D Max: | 87.706 | at alpha= | 7.5 | deg
Re: | 10000000 |  |  | Cd Min: | 0.0098 | at alpha= | -1 | deg
Mach: | 0.1 |  |  | Cl=0 at alpha= | -2.931 | deg
|  |  |  | @ Cl=0.1, Cd= | 0.010009
|  |  |  | @ Cl=0.4, Cd= | 0.00996
|  |  |  | @ Cl=0.6, Cd= | 0.01033
alpha (deg) | Cl | Cd | Cm | Cl/Cd
-12.5 | -0.339 | 0.08078 | -0.036 | -4.196
-12 | -0.353 | 0.07595 | -0.037 | -4.645
-11.5 | -0.365 | 0.07188 | -0.037 | -5.075
-11 | -0.373 | 0.06818 | -0.037 | -5.476
-10.5 | -0.379 | 0.06468 | -0.038 | -5.865
-10 | -0.383 | 0.06053 | -0.039 | -6.322
-9.5 | -0.382 | 0.05716 | -0.039 | -6.683
-9 | -0.378 | 0.05321 | -0.04 | -7.107
-8.5 | -0.372 | 0.0479 | -0.043 | -7.762
-8 | -0.36 | 0.04419 | -0.045 | -8.154
-7.5 | -0.414 | 0.01156 | -0.068 | -35.77
-7 | -0.386 | 0.01129 | -0.068 | -34.145
-6.5 | -0.352 | 0.01108 | -0.068 | -31.772
-6 | -0.313 | 0.01086 | -0.068 | -28.872
-5.5 | -0.27 | 0.01065 | -0.068 | -25.375
-5 | -0.223 | 0.01046 | -0.068 | -21.327
-4.5 | -0.173 | 0.01032 | -0.068 | -16.731
-4 | -0.12 | 0.01018 | -0.068 | -11.74
-3.5 | -0.064 | 0.01008 | -0.068 | -6.378
-3 | -0.008 | 0.01002 | -0.068 | -0.766
-2.5 | 0.05 | 0.01 | -0.068 | 4.985
-2 | 0.108 | 0.01001 | -0.068 | 10.782
-1.5 | 0.166 | 0.01 | -0.068 | 16.634
-1 | 0.225 | 0.0098 | -0.068 | 22.953
-0.5 | 0.283 | 0.00986 | -0.068 | 28.721
0 | 0.342 | 0.00989 | -0.068 | 34.535
0.5 | 0.4 | 0.00996 | -0.068 | 40.119
1 | 0.458 | 0.01004 | -0.068 | 45.582
1.5 | 0.516 | 0.01015 | -0.068 | 50.8
2 | 0.573 | 0.01026 | -0.068 | 55.862
2.5 | 0.631 | 0.01041 | -0.068 | 60.592
3 | 0.688 | 0.0106 | -0.068 | 64.912
3.5 | 0.744 | 0.01082 | -0.068 | 68.796
4 | 0.799 | 0.01103 | -0.068 | 72.475
4.5 | 0.854 | 0.01043 | -0.068 | 81.849
5 | 0.907 | 0.01084 | -0.068 | 83.64
5.5 | 0.958 | 0.01125 | -0.068 | 85.131
6 | 1.006 | 0.01166 | -0.068 | 86.332
6.5 | 1.052 | 0.01203 | -0.068 | 87.379
7 | 1.093 | 0.01246 | -0.068 | 87.687
7.5 | 1.129 | 0.01288 | -0.068 | 87.706
8 | 1.16 | 0.01337 | -0.068 | 86.774
8.5 | 1.183 | 0.01387 | -0.068 | 85.328
9 | 1.2 | 0.01445 | -0.068 | 83.046
9.5 | 1.209 | 0.01509 | -0.068 | 80.086
10 | 1.208 | 0.01585 | -0.068 | 76.233
10.5 | 1.198 | 0.01668 | -0.068 | 71.853
11 | 1.18 | 0.01783 | -0.068 | 66.195
11.5 | 1.141 | 0.01653 | -0.067 | 68.992
12 | 1.089 | 0.0199 | -0.067 | 54.713
12.5 | 0.997 | 0.02884 | -0.063 | 34.561
13 | 0.892 | 0.0522 | -0.056 | 17.099
13.5 | 0.816 | 0.07389 | -0.049 | 11.044
14 | 0.757 | 0.08969 | -0.044 | 8.439
14.5 | 0.707 | 0.10032 | -0.041 | 7.048

## 108. Re 10M Mach 0.10 (2)
BIGFOIL.COM POLAR EXPORT
AG3819
AG3819 |  |  |  | Cl Max: | 1.9999 | at alpha= | 17 | deg
XFOIL ncrit=9 |  |  |  | L/D Max: | 146.186 | at alpha= | 7 | deg
Re: | 10000000 |  |  | Cd Min: | 0.00524 | at alpha= | -0.5 | deg
Mach: | 0.1 |  |  | Cl=0 at alpha= | -2.8501 | deg
|  |  |  | @ Cl=0.1, Cd= | 0.0054275
|  |  |  | @ Cl=0.4, Cd= | 0.0052991
|  |  |  | @ Cl=0.6, Cd= | 0.0056942
alpha (deg) | Cl | Cd | Cm | Cl/Cd
-11.5 | -0.9518 | 0.02655 | -0.0672 | -35.8493
-11 | -0.9183 | 0.01668 | -0.072 | -55.054
-10.5 | -0.8685 | 0.01312 | -0.0729 | -66.1966
-10 | -0.8147 | 0.011 | -0.0732 | -74.0636
-9.5 | -0.7589 | 0.00959 | -0.0733 | -79.1345
-9 | -0.6992 | 0.00846 | -0.0741 | -82.6478
-8.5 | -0.6432 | 0.0077 | -0.0738 | -83.5325
-8 | -0.588 | 0.00722 | -0.0733 | -81.4404
-7.5 | -0.532 | 0.00693 | -0.0729 | -76.7677
-7 | -0.4753 | 0.00665 | -0.0726 | -71.4737
-6.5 | -0.4187 | 0.00644 | -0.0723 | -65.0155
-6 | -0.3619 | 0.00618 | -0.0721 | -58.5599
-5.5 | -0.3054 | 0.00602 | -0.0719 | -50.7309
-5 | -0.2477 | 0.00578 | -0.0719 | -42.8547
-4.5 | -0.19 | 0.00561 | -0.0719 | -33.8681
-4 | -0.1327 | 0.00573 | -0.072 | -23.1588
-3.5 | -0.0751 | 0.00573 | -0.072 | -13.1065
-3 | -0.0173 | 0.0056 | -0.0721 | -3.0893
-2.5 | 0.0404 | 0.00552 | -0.0721 | 7.3188
-2 | 0.0982 | 0.00543 | -0.0722 | 18.0847
-1.5 | 0.156 | 0.00535 | -0.0723 | 29.1589
-1 | 0.2138 | 0.00526 | -0.0724 | 40.6464
-0.5 | 0.2714 | 0.00524 | -0.0725 | 51.7939
0 | 0.3289 | 0.00525 | -0.0727 | 62.6476
0.5 | 0.3863 | 0.00528 | -0.0729 | 73.1629
1 | 0.4436 | 0.00536 | -0.073 | 82.7612
1.5 | 0.5007 | 0.00547 | -0.0731 | 91.5356
2 | 0.5577 | 0.00562 | -0.0732 | 99.2349
2.5 | 0.6147 | 0.00572 | -0.0733 | 107.465
3 | 0.6714 | 0.00587 | -0.0734 | 114.3782
3.5 | 0.7281 | 0.00597 | -0.0735 | 121.9598
5.5 | 0.9493 | 0.00659 | -0.0724 | 144.0516
6 | 1.0048 | 0.00693 | -0.0722 | 144.9928
6.5 | 1.0601 | 0.00731 | -0.0719 | 145.0205
7 | 1.1154 | 0.00763 | -0.0716 | 146.1861
7.5 | 1.17 | 0.00807 | -0.0713 | 144.9814
8 | 1.2248 | 0.00842 | -0.0709 | 145.4632
8.5 | 1.2786 | 0.00891 | -0.0705 | 143.5017
9 | 1.3325 | 0.00935 | -0.07 | 142.5134
9.5 | 1.3858 | 0.00983 | -0.0695 | 140.9766
10 | 1.438 | 0.01047 | -0.0688 | 137.3448
10.5 | 1.4904 | 0.01101 | -0.0681 | 135.3678
11 | 1.5419 | 0.01164 | -0.0674 | 132.4656
11.5 | 1.592 | 0.01244 | -0.0664 | 127.9743
12 | 1.6419 | 0.01317 | -0.0654 | 124.6697
12.5 | 1.691 | 0.01394 | -0.0643 | 121.3056
13 | 1.738 | 0.01492 | -0.0629 | 116.4879
13.5 | 1.7829 | 0.01606 | -0.0613 | 111.0149
14 | 1.8278 | 0.01708 | -0.0596 | 107.0141
14.5 | 1.8709 | 0.01819 | -0.0578 | 102.8532
15 | 1.9108 | 0.0195 | -0.0555 | 97.9897
15.5 | 1.9462 | 0.02108 | -0.0527 | 92.3245
16 | 1.9761 | 0.02292 | -0.0493 | 86.2173
16.5 | 1.9987 | 0.02498 | -0.0449 | 80.012
17 | 1.9999 | 0.02736 | -0.0375 | 73.0958
18 | 1.9958 | 0.03455 | -0.0281 | 57.7656
18.5 | 1.9852 | 0.04077 | -0.0275 | 48.6927
19 | 1.9634 | 0.04986 | -0.0301 | 39.3783
19.5 | 1.922 | 0.06348 | -0.0367 | 30.2773
20 | 1.8455 | 0.08283 | -0.0462 | 22.2806

## 109. Re 10M Mach 0.25 (1)
BIGFOIL.COM POLAR EXPORT
AG3819
AG3819 |  |  |  | Cl Max: | 1.179 | at alpha= | 9 | deg
JavaFoil+Calcfoil stall+Eppler ext transition |  |  |  | L/D Max: | 86.607 | at alpha= | 6.5 | deg
Re: | 10000000 |  |  | Cd Min: | 0.00988 | at alpha= | -1 | deg
Mach: | 0.25 |  |  | Cl=0 at alpha= | -2.9322 | deg
|  |  |  | @ Cl=0.1, Cd= | 0.01007
|  |  |  | @ Cl=0.4, Cd= | 0.11139
|  |  |  | @ Cl=0.6, Cd= | 0.11139
alpha (deg) | Cl | Cd | Cm | Cl/Cd
-11.5 | -0.146 | 0.07476 | -0.037 | -1.948
-11 | -0.191 | 0.07021 | -0.037 | -2.721
-10.5 | -0.228 | 0.06698 | -0.037 | -3.397
-10 | -0.258 | 0.06339 | -0.037 | -4.067
-9.5 | -0.282 | 0.05979 | -0.038 | -4.718
-9 | -0.3 | 0.05642 | -0.038 | -5.315
-8.5 | -0.311 | 0.0531 | -0.039 | -5.851
-8 | -0.315 | 0.04965 | -0.041 | -6.339
-7.5 | -0.312 | 0.04458 | -0.044 | -7.009
-7 | -0.302 | 0.04079 | -0.046 | -7.397
-6.5 | -0.341 | 0.01123 | -0.07 | -30.404
-6 | -0.309 | 0.01101 | -0.07 | -28.08
-5.5 | -0.27 | 0.01081 | -0.07 | -24.988
-5 | -0.225 | 0.0106 | -0.07 | -21.229
-4.5 | -0.175 | 0.01043 | -0.07 | -16.818
-4 | -0.122 | 0.01028 | -0.07 | -11.858
-3.5 | -0.066 | 0.01016 | -0.07 | -6.475
-3 | -0.008 | 0.01009 | -0.07 | -0.779
-2.5 | 0.051 | 0.01007 | -0.07 | 5.081
-2 | 0.111 | 0.01007 | -0.07 | 11.013
-1.5 | 0.171 | 0.01006 | -0.07 | 16.984
-1 | 0.231 | 0.00988 | -0.07 | 23.387
-0.5 | 0.291 | 0.00993 | -0.07 | 29.327
0 | 0.351 | 0.00997 | -0.07 | 35.204
0.5 | 0.411 | 0.01003 | -0.07 | 40.949
1 | 0.47 | 0.01014 | -0.07 | 46.4
1.5 | 0.53 | 0.01024 | -0.07 | 51.767
2 | 0.589 | 0.01037 | -0.07 | 56.837
2.5 | 0.648 | 0.01052 | -0.07 | 61.582
3 | 0.706 | 0.01072 | -0.07 | 65.892
3.5 | 0.764 | 0.01097 | -0.07 | 69.647
4 | 0.821 | 0.0112 | -0.07 | 73.297
4.5 | 0.876 | 0.01069 | -0.07 | 81.982
5 | 0.93 | 0.01109 | -0.07 | 83.833
5.5 | 0.981 | 0.01151 | -0.07 | 85.183
6 | 1.029 | 0.01195 | -0.07 | 86.103
6.5 | 1.073 | 0.01239 | -0.07 | 86.607
7 | 1.111 | 0.01287 | -0.07 | 86.291
7.5 | 1.143 | 0.01335 | -0.07 | 85.584
8 | 1.166 | 0.01393 | -0.07 | 83.688
8.5 | 1.178 | 0.01455 | -0.07 | 80.926
9 | 1.179 | 0.0153 | -0.07 | 77.068
9.5 | 1.168 | 0.01614 | -0.07 | 72.383
10 | 1.141 | 0.01728 | -0.07 | 66.045
10.5 | 1.093 | 0.01693 | -0.07 | 64.554
11 | 0.989 | 0.0231 | -0.066 | 42.828
11.5 | 0.828 | 0.05314 | -0.055 | 15.576
12 | 0.717 | 0.07723 | -0.044 | 9.289
12.5 | 0.629 | 0.08813 | -0.039 | 7.139
13 | 0.54 | 0.09687 | -0.037 | 5.57
13.5 | 0.446 | 0.10446 | -0.036 | 4.269
14 | 0.346 | 0.11139 | -0.035 | 3.109

## 110. Re 10M Mach 0.25 (2)
BIGFOIL.COM POLAR EXPORT
AG3819
AG3819 |  |  |  | Cl Max: | 1.9016 | at alpha= | 14.5 | deg
XFOIL ncrit=9 |  |  |  | L/D Max: | 146.547 | at alpha= | 6.5 | deg
Re: | 10000000 |  |  | Cd Min: | 0.00525 | at alpha= | -0.5 | deg
Mach: | 0.25 |  |  | Cl=0 at alpha= | -2.8375 | deg
|  |  |  | @ Cl=0.1, Cd= | 0.0054407
|  |  |  | @ Cl=0.4, Cd= | 0.0052929
|  |  |  | @ Cl=0.6, Cd= | 0.0057006
alpha (deg) | Cl | Cd | Cm | Cl/Cd
-10 | -0.57 | 0.11176 | 0.0126 | -5.1002
-9 | -0.7338 | 0.01673 | -0.0786 | -43.8613
-8.5 | -0.6814 | 0.01121 | -0.0797 | -60.785
-8 | -0.6233 | 0.00903 | -0.0789 | -69.0255
-7.5 | -0.5633 | 0.008 | -0.078 | -70.4125
-7 | -0.5022 | 0.00722 | -0.0772 | -69.5568
-6.5 | -0.4415 | 0.00679 | -0.0765 | -65.0221
-6 | -0.381 | 0.00645 | -0.0758 | -59.0698
-5.5 | -0.3214 | 0.00643 | -0.0752 | -49.9844
-5 | -0.2605 | 0.006 | -0.0749 | -43.4167
-4.5 | -0.1998 | 0.00575 | -0.0747 | -34.7478
-4 | -0.1398 | 0.00581 | -0.0746 | -24.062
-3 | -0.0195 | 0.00564 | -0.0744 | -3.4574
-2.5 | 0.0405 | 0.00554 | -0.0744 | 7.3105
-2 | 0.1004 | 0.00544 | -0.0743 | 18.4559
-1.5 | 0.1602 | 0.00536 | -0.0743 | 29.8881
-1 | 0.2199 | 0.00528 | -0.0744 | 41.6477
-0.5 | 0.2794 | 0.00525 | -0.0745 | 53.219
0 | 0.3388 | 0.00527 | -0.0746 | 64.2884
0.5 | 0.3981 | 0.00529 | -0.0748 | 75.2552
1 | 0.4572 | 0.00538 | -0.0749 | 84.9814
1.5 | 0.5162 | 0.00549 | -0.075 | 94.0255
2 | 0.5751 | 0.00565 | -0.075 | 101.7876
2.5 | 0.6341 | 0.00577 | -0.0751 | 109.896
3 | 0.6929 | 0.00593 | -0.0751 | 116.8465
5 | 0.9239 | 0.00643 | -0.0736 | 143.6858
5.5 | 0.9823 | 0.00678 | -0.0732 | 144.882
6 | 1.0408 | 0.00713 | -0.0727 | 145.9748
6.5 | 1.0991 | 0.0075 | -0.0721 | 146.5467
7 | 1.1572 | 0.00794 | -0.0714 | 145.7431
7.5 | 1.2155 | 0.00834 | -0.0707 | 145.7434
8 | 1.2733 | 0.00884 | -0.0698 | 144.0385
8.5 | 1.331 | 0.00936 | -0.0688 | 142.2009
9 | 1.3885 | 0.00993 | -0.0677 | 139.8288
9.5 | 1.4451 | 0.01063 | -0.0663 | 135.9454
10 | 1.5021 | 0.01128 | -0.065 | 133.1649
10.5 | 1.5574 | 0.01217 | -0.0633 | 127.9704
11 | 1.6126 | 0.01305 | -0.0614 | 123.5709
11.5 | 1.6664 | 0.01409 | -0.0593 | 118.2683
12 | 1.7172 | 0.01548 | -0.0567 | 110.9302
12.5 | 1.7676 | 0.01682 | -0.0539 | 105.0892
13 | 1.8143 | 0.01847 | -0.0507 | 98.2296
13.5 | 1.8554 | 0.02054 | -0.0468 | 90.3311
14 | 1.8871 | 0.02317 | -0.0419 | 81.4458
14.5 | 1.9016 | 0.02661 | -0.0354 | 71.4619
15 | 1.8831 | 0.0307 | -0.0259 | 61.3388
15.5 | 1.8547 | 0.03746 | -0.0215 | 49.5115
16 | 1.8174 | 0.04862 | -0.0252 | 37.3797
16.5 | 1.7713 | 0.06412 | -0.0348 | 27.6248
17 | 1.7123 | 0.08144 | -0.0444 | 21.0253
17.5 | 1.6467 | 0.10004 | -0.0542 | 16.4604
18 | 1.5714 | 0.12071 | -0.0654 | 13.018
18.5 | 1.4874 | 0.14408 | -0.0791 | 10.3234
19 | 1.3901 | 0.17273 | -0.0981 | 8.0478
19.5 | 1.3015 | 0.2046 | -0.1208 | 6.3612

## 111. Re 10M Mach 0.50 (1)
BIGFOIL.COM POLAR EXPORT
AG3819
AG3819 |  |  |  | Cl Max: | 1.218 | at alpha= | 20 | deg
JavaFoil+Calcfoil stall+Eppler ext transition |  |  |  | L/D Max: | 82.797 | at alpha= | 5 | deg
Re: | 10000000 |  |  | Cd Min: | 0.01018 | at alpha= | -1 | deg
Mach: | 0.5 |  |  | Cl=0 at alpha= | -2.9318 | deg
|  |  |  | @ Cl=0.1, Cd= | 0.010344
|  |  |  | @ Cl=0.4, Cd= | 0.010293
|  |  |  | @ Cl=0.6, Cd= | 0.010691
alpha (deg) | Cl | Cd | Cm | Cl/Cd
-20 | -0.911 | 0.14967 | -0.046 | -6.088
-19.5 | -0.888 | 0.14648 | -0.048 | -6.061
-19 | -0.86 | 0.14238 | -0.047 | -6.041
-18.5 | -0.833 | 0.13785 | -0.045 | -6.039
-18 | -0.806 | 0.1309 | -0.045 | -6.16
-17.5 | -0.781 | 0.12317 | -0.046 | -6.34
-17 | -0.754 | 0.13195 | -0.045 | -5.711
-16.5 | -0.728 | 0.12168 | -0.045 | -5.984
-16 | -0.701 | 0.11633 | -0.044 | -6.025
-15.5 | -0.675 | 0.10801 | -0.045 | -6.251
-15 | -0.65 | 0.10015 | -0.046 | -6.49
-14.5 | -0.624 | 0.0938 | -0.046 | -6.656
-14 | -0.599 | 0.08842 | -0.047 | -6.775
-13.5 | -0.583 | 0.0719 | -0.054 | -8.112
-13 | -0.544 | 0.08444 | -0.045 | -6.437
-12.5 | -0.52 | 0.0759 | -0.048 | -6.848
-12 | -0.499 | 0.06496 | -0.053 | -7.684
-11.5 | -0.462 | 0.07505 | -0.043 | -6.152
-11 | -0.44 | 0.06449 | -0.049 | -6.821
-10.5 | -0.42 | 0.05365 | -0.055 | -7.835
-10 | -0.383 | 0.06222 | -0.045 | -6.157
-9.5 | -0.36 | 0.0539 | -0.051 | -6.683
-9 | -0.33 | 0.05538 | -0.046 | -5.954
-8.5 | -0.305 | 0.04941 | -0.05 | -6.175
-8 | -0.287 | 0.03713 | -0.059 | -7.742
-7.5 | -0.252 | 0.04395 | -0.051 | -5.724
-7 | -0.272 | 0.01238 | -0.078 | -21.94
-6.5 | -0.195 | 0.04152 | -0.049 | -4.708
-6 | -0.205 | 0.0115 | -0.078 | -17.834
-5.5 | -0.172 | 0.01131 | -0.078 | -15.177
-5 | -0.138 | 0.01113 | -0.078 | -12.424
-4.5 | -0.157 | 0.01093 | -0.078 | -14.323
-4 | -0.126 | 0.01077 | -0.078 | -11.676
-3.5 | -0.071 | 0.01056 | -0.078 | -6.703
-3 | -0.009 | 0.01044 | -0.078 | -0.826
-2.5 | 0.057 | 0.01037 | -0.078 | 5.461
-2 | 0.123 | 0.01033 | -0.078 | 11.941
-1.5 | 0.191 | 0.01031 | -0.078 | 18.499
-1 | 0.258 | 0.01018 | -0.078 | 25.355
-0.5 | 0.325 | 0.01024 | -0.078 | 31.789
0 | 0.392 | 0.01028 | -0.078 | 38.166
0.5 | 0.459 | 0.01039 | -0.078 | 44.2
1 | 0.526 | 0.01052 | -0.078 | 49.98
1.5 | 0.592 | 0.01067 | -0.078 | 55.47
2 | 0.658 | 0.01084 | -0.078 | 60.696
2.5 | 0.724 | 0.01109 | -0.078 | 65.218
3 | 0.788 | 0.01139 | -0.078 | 69.196
3.5 | 0.851 | 0.01174 | -0.078 | 72.526
4 | 0.912 | 0.01218 | -0.078 | 74.861
4.5 | 0.97 | 0.01179 | -0.078 | 82.292
5 | 1.023 | 0.01236 | -0.078 | 82.797
5.5 | 1.068 | 0.013 | -0.078 | 82.11
6 | 1.099 | 0.01369 | -0.078 | 80.295
6.5 | 1.105 | 0.01457 | -0.078 | 75.811
7 | 1.044 | 0.0158 | -0.078 | 66.102
7.5 | 0.693 | 0.01776 | -0.078 | 39.032
8 | 0.726 | 0.01852 | -0.078 | 39.196
8.5 | 0.746 | 0.0184 | -0.077 | 40.568
9 | 0.761 | 0.02076 | -0.075 | 36.642
9.5 | 0.807 | 0.01971 | -0.077 | 40.942
10 | 0.785 | 0.03008 | -0.07 | 26.092
10.5 | 0.794 | 0.03746 | -0.067 | 21.208
11 | 0.885 | 0.02287 | -0.075 | 38.717
11.5 | 0.84 | 0.04545 | -0.065 | 18.489
12 | 0.798 | 0.0876 | -0.043 | 9.106
12.5 | 0.894 | 0.05028 | -0.065 | 17.781
13 | 0.856 | 0.09025 | -0.048 | 9.49
13.5 | 0.956 | 0.05133 | -0.066 | 18.616
14 | 0.919 | 0.08989 | -0.052 | 10.223
14.5 | 0.935 | 0.10417 | -0.048 | 8.976
15 | 0.983 | 0.08838 | -0.056 | 11.126
15.5 | 0.986 | 0.11094 | -0.048 | 8.884
16 | 1.011 | 0.11962 | -0.048 | 8.454
16.5 | 1.04 | 0.11404 | -0.05 | 9.122
17 | 1.069 | 0.11931 | -0.051 | 8.963
17.5 | 1.101 | 0.11929 | -0.053 | 9.231
18 | 1.118 | 0.13433 | -0.05 | 8.322
18.5 | 1.147 | 0.13827 | -0.051 | 8.293
19 | 1.167 | 0.15389 | -0.05 | 7.586
19.5 | 1.191 | 0.16377 | -0.05 | 7.271
20 | 1.218 | 0.1682 | -0.051 | 7.243

## 112. Re 10M Mach 0.50 (2)
BIGFOIL.COM POLAR EXPORT
AG3819
AG3819 |  |  |  | Cl Max: | 1.4448 | at alpha= | 8 | deg
XFOIL ncrit=9 |  |  |  | L/D Max: | 150.651 | at alpha= | 5 | deg
Re: | 10000000 |  |  | Cd Min: | 0.00533 | at alpha= | -0.5 | deg
Mach: | 0.5 |  |  | Cl=0 at alpha= | -2.7753 | deg
|  |  |  | @ Cl=0.1, Cd= | 0.0055493
|  |  |  | @ Cl=0.4, Cd= | 0.0053702
|  |  |  | @ Cl=0.6, Cd= | 0.0056901
alpha (deg) | Cl | Cd | Cm | Cl/Cd
-20 | -0.9185 | 0.29211 | 0.0992 | -3.1444
-19.5 | -0.8959 | 0.28305 | 0.0938 | -3.1652
-19 | -0.8725 | 0.27433 | 0.0887 | -3.1805
-18.5 | -0.8497 | 0.26572 | 0.0835 | -3.1977
-18 | -0.827 | 0.25725 | 0.0785 | -3.2148
-17.5 | -0.8046 | 0.24881 | 0.0735 | -3.2338
-17 | -0.7825 | 0.24038 | 0.0687 | -3.2553
-16.5 | -0.7606 | 0.23195 | 0.064 | -3.2792
-16 | -0.7404 | 0.22327 | 0.0593 | -3.3162
-15.5 | -0.7196 | 0.21475 | 0.0549 | -3.3509
-15 | -0.6997 | 0.20543 | 0.0504 | -3.406
-14.5 | -0.6796 | 0.1972 | 0.0462 | -3.4462
-14 | -0.6589 | 0.18999 | 0.0423 | -3.4681
-13.5 | -0.6391 | 0.1825 | 0.0386 | -3.5019
-13 | -0.6193 | 0.17444 | 0.035 | -3.5502
-12.5 | -0.6013 | 0.16648 | 0.0315 | -3.6118
-12 | -0.5848 | 0.15851 | 0.0281 | -3.6894
-11.5 | -0.5705 | 0.15025 | 0.0246 | -3.797
-11 | -0.556 | 0.14224 | 0.0214 | -3.9089
-10.5 | -0.5424 | 0.13406 | 0.0182 | -4.0459
-10 | -0.5304 | 0.12573 | 0.0149 | -4.2186
-9.5 | -0.5203 | 0.11713 | 0.0115 | -4.4421
-8.5 | -0.4988 | 0.10094 | 0.0045 | -4.9415
-8 | -0.4834 | 0.09422 | 0.0012 | -5.1305
-7.5 | -0.4677 | 0.08709 | -0.0029 | -5.3703
-7 | -0.4566 | 0.07999 | -0.0065 | -5.7082
-6.5 | -0.4464 | 0.07242 | -0.0118 | -6.164
-6 | -0.4195 | 0.06289 | -0.0244 | -6.6704
-5.5 | -0.3753 | 0.05051 | -0.0437 | -7.4302
-5 | -0.3121 | 0.03304 | -0.0689 | -9.4461
-4.5 | -0.2501 | 0.01386 | -0.0845 | -18.0447
-4 | -0.1785 | 0.00742 | -0.0868 | -24.0566
-3.5 | -0.1043 | 0.00634 | -0.0859 | -16.4511
-3 | -0.0319 | 0.00591 | -0.0851 | -5.3976
-2.5 | 0.0391 | 0.00568 | -0.0844 | 6.8838
-2 | 0.109 | 0.00553 | -0.0838 | 19.7107
-1.5 | 0.1782 | 0.00543 | -0.0835 | 32.8177
-1 | 0.2468 | 0.00538 | -0.0833 | 45.8736
-0.5 | 0.315 | 0.00533 | -0.0832 | 59.0994
0 | 0.3828 | 0.00536 | -0.0832 | 71.4179
0.5 | 0.4505 | 0.0054 | -0.0832 | 83.4259
1 | 0.5181 | 0.00551 | -0.0831 | 94.029
1.5 | 0.5857 | 0.00565 | -0.0829 | 103.6637
2 | 0.6534 | 0.00584 | -0.0827 | 111.8836
2.5 | 0.7216 | 0.00602 | -0.0824 | 119.8671
3 | 0.79 | 0.00623 | -0.0819 | 126.8058
3.5 | 0.8588 | 0.00644 | -0.0813 | 133.354
4 | 0.9241 | 0.00622 | -0.0796 | 148.5691
4.5 | 0.9941 | 0.00664 | -0.0783 | 149.7139
5 | 1.0651 | 0.00707 | -0.0767 | 150.6506
5.5 | 1.1369 | 0.00755 | -0.0747 | 150.5828
6 | 1.2102 | 0.00804 | -0.0724 | 150.5224
6.5 | 1.2844 | 0.00866 | -0.0694 | 148.3141
7 | 1.3598 | 0.00947 | -0.0657 | 143.5903
7.5 | 1.4266 | 0.01184 | -0.0597 | 120.4899
8 | 1.4448 | 0.01918 | -0.0502 | 75.3285
8.5 | 1.428 | 0.0281 | -0.0413 | 50.8185
9 | 1.3884 | 0.03561 | -0.0331 | 38.989
9.5 | 1.3504 | 0.04646 | -0.0375 | 29.0659
10 | 1.3228 | 0.06208 | -0.0515 | 21.308
10.5 | 1.2945 | 0.07697 | -0.0607 | 16.8182
11 | 1.2662 | 0.09043 | -0.0668 | 14.002
11.5 | 1.2392 | 0.1033 | -0.0726 | 11.9961
12 | 1.215 | 0.11613 | -0.0788 | 10.4624
12.5 | 1.1947 | 0.12897 | -0.0855 | 9.2634
13 | 1.1783 | 0.1419 | -0.0925 | 8.3037

## 113. Re 12M Mach 0.00 (1)
BIGFOIL.COM POLAR EXPORT
AG3819
AG3819 |  |  |  | Cl Max: | 1.215 | at alpha= | 10 | deg
JavaFoil+Calcfoil stall+Eppler ext transition |  |  |  | L/D Max: | 89.981 | at alpha= | 7.5 | deg
Re: | 12000000 |  |  | Cd Min: | 0.0098 | at alpha= | -1 | deg
Mach: | 0 |  |  | Cl=0 at alpha= | -2.931 | deg
|  |  |  | @ Cl=0.1, Cd= | 0.0099212
|  |  |  | @ Cl=0.4, Cd= | 0.0099231
|  |  |  | @ Cl=0.6, Cd= | 0.010281
alpha (deg) | Cl | Cd | Cm | Cl/Cd
-12.5 | -0.367 | 0.07945 | -0.037 | -4.624
-12 | -0.378 | 0.07469 | -0.038 | -5.066
-11.5 | -0.387 | 0.07129 | -0.038 | -5.435
-11 | -0.394 | 0.06657 | -0.039 | -5.918
-10.5 | -0.397 | 0.06233 | -0.04 | -6.376
-10 | -0.398 | 0.05813 | -0.041 | -6.849
-9.5 | -0.395 | 0.0552 | -0.041 | -7.149
-9 | -0.389 | 0.05147 | -0.043 | -7.556
-8.5 | -0.387 | 0.04096 | -0.049 | -9.447
-8 | -0.393 | 0.02447 | -0.058 | -16.066
-7.5 | -0.417 | 0.01126 | -0.068 | -37.036
-7 | -0.388 | 0.01104 | -0.068 | -35.108
-6.5 | -0.353 | 0.01083 | -0.068 | -32.59
-6 | -0.314 | 0.01064 | -0.068 | -29.474
-5.5 | -0.27 | 0.01045 | -0.068 | -25.834
-5 | -0.223 | 0.01029 | -0.068 | -21.642
-4.5 | -0.172 | 0.01016 | -0.068 | -16.943
-4 | -0.119 | 0.01006 | -0.068 | -11.836
-3.5 | -0.064 | 0.01 | -0.068 | -6.401
-3 | -0.008 | 0.00996 | -0.068 | -0.767
-2.5 | 0.05 | 0.00993 | -0.068 | 4.996
-2 | 0.107 | 0.00992 | -0.068 | 10.829
-1.5 | 0.166 | 0.00995 | -0.068 | 16.641
-1 | 0.224 | 0.0098 | -0.068 | 22.831
-0.5 | 0.282 | 0.00981 | -0.068 | 28.723
0 | 0.34 | 0.00987 | -0.068 | 34.45
0.5 | 0.398 | 0.00992 | -0.068 | 40.109
1 | 0.456 | 0.01001 | -0.068 | 45.505
1.5 | 0.513 | 0.0101 | -0.068 | 50.794
2 | 0.571 | 0.01021 | -0.068 | 55.885
2.5 | 0.628 | 0.01035 | -0.068 | 60.613
3 | 0.684 | 0.01053 | -0.068 | 64.98
3.5 | 0.74 | 0.01077 | -0.068 | 68.729
4 | 0.796 | 0.01102 | -0.068 | 72.164
4.5 | 0.85 | 0.01127 | -0.068 | 75.421
5 | 0.902 | 0.0106 | -0.068 | 85.111
5.5 | 0.953 | 0.011 | -0.068 | 86.679
6 | 1.002 | 0.01137 | -0.068 | 88.136
6.5 | 1.048 | 0.01172 | -0.068 | 89.35
7 | 1.089 | 0.01214 | -0.068 | 89.745
7.5 | 1.126 | 0.01252 | -0.068 | 89.981
8 | 1.158 | 0.01298 | -0.068 | 89.235
8.5 | 1.183 | 0.01349 | -0.068 | 87.698
9 | 1.201 | 0.01402 | -0.068 | 85.702
9.5 | 1.213 | 0.01459 | -0.068 | 83.104
10 | 1.215 | 0.01526 | -0.068 | 79.633
10.5 | 1.209 | 0.01602 | -0.068 | 75.505
11 | 1.196 | 0.01693 | -0.068 | 70.606
11.5 | 1.171 | 0.01815 | -0.068 | 64.511
12 | 1.125 | 0.0183 | -0.067 | 61.445
12.5 | 1.054 | 0.02291 | -0.064 | 45.984
13 | 0.962 | 0.03707 | -0.06 | 25.95
13.5 | 0.887 | 0.05436 | -0.055 | 16.314
14 | 0.814 | 0.07763 | -0.049 | 10.481
14.5 | 0.762 | 0.09126 | -0.045 | 8.348
15 | 0.716 | 0.10197 | -0.042 | 7.023

## 114. Re 12M Mach 0.00 (2)
BIGFOIL.COM POLAR EXPORT
AG3819
AG3819 |  |  |  | Cl Max: | 2.0487 | at alpha= | 18.5 | deg
XFOIL ncrit=9 |  |  |  | L/D Max: | 150.502 | at alpha= | 7 | deg
Re: | 12000000 |  |  | Cd Min: | 0.00521 | at alpha= | -1 | deg
Mach: | 0 |  |  | Cl=0 at alpha= | -2.8537 | deg
|  |  |  | @ Cl=0.1, Cd= | 0.0053079
|  |  |  | @ Cl=0.4, Cd= | 0.0052665
|  |  |  | @ Cl=0.6, Cd= | 0.0056579
alpha (deg) | Cl | Cd | Cm | Cl/Cd
-14 | -1.1947 | 0.02855 | -0.0663 | -41.8459
-13.5 | -1.1577 | 0.02373 | -0.0688 | -48.7863
-13 | -1.1132 | 0.02078 | -0.0698 | -53.5707
-12.5 | -1.0662 | 0.01825 | -0.0704 | -58.4219
-12 | -1.0168 | 0.01618 | -0.0709 | -62.843
-11.5 | -0.9657 | 0.01448 | -0.0711 | -66.692
-11 | -0.9134 | 0.01287 | -0.0714 | -70.9713
-10.5 | -0.8599 | 0.01156 | -0.0716 | -74.3858
-10 | -0.8056 | 0.01036 | -0.0718 | -77.7606
-9.5 | -0.7478 | 0.00912 | -0.0727 | -81.9956
-9 | -0.6937 | 0.00804 | -0.0725 | -86.2811
-8.5 | -0.6394 | 0.00723 | -0.0721 | -88.4371
-7.5 | -0.5282 | 0.00654 | -0.0717 | -80.7645
-7 | -0.4721 | 0.00629 | -0.0715 | -75.0556
-6.5 | -0.4159 | 0.00611 | -0.0714 | -68.0687
-6 | -0.36 | 0.00608 | -0.0712 | -59.2105
-5.5 | -0.3031 | 0.00597 | -0.0713 | -50.7705
-5 | -0.2458 | 0.0057 | -0.0714 | -43.1228
-4.5 | -0.1887 | 0.00569 | -0.0715 | -33.1634
-4 | -0.1315 | 0.00566 | -0.0716 | -23.2332
-3 | -0.0168 | 0.00548 | -0.0718 | -3.0657
-2.5 | 0.0406 | 0.00539 | -0.0718 | 7.5325
-2 | 0.098 | 0.00531 | -0.0719 | 18.4557
-1.5 | 0.1554 | 0.00525 | -0.072 | 29.6
-1 | 0.2127 | 0.00521 | -0.0721 | 40.8253
-0.5 | 0.27 | 0.00521 | -0.0722 | 51.8234
0 | 0.3272 | 0.00522 | -0.0724 | 62.682
0.5 | 0.3843 | 0.00525 | -0.0725 | 73.2
1 | 0.4413 | 0.00531 | -0.0727 | 83.1073
1.5 | 0.4981 | 0.00542 | -0.0728 | 91.9004
2 | 0.5547 | 0.00557 | -0.0729 | 99.5871
2.5 | 0.6114 | 0.00568 | -0.073 | 107.6408
3.5 | 0.7241 | 0.00597 | -0.0732 | 121.2898
4 | 0.7805 | 0.00603 | -0.0733 | 129.4362
4.5 | 0.8332 | 0.0058 | -0.0727 | 143.6552
5 | 0.8889 | 0.0061 | -0.0725 | 145.7213
5.5 | 0.9443 | 0.0064 | -0.0724 | 147.5469
6 | 0.9996 | 0.0067 | -0.0723 | 149.194
6.5 | 1.0545 | 0.00706 | -0.0721 | 149.3626
7 | 1.1092 | 0.00737 | -0.0719 | 150.502
7.5 | 1.1635 | 0.00776 | -0.0716 | 149.9356
8 | 1.2177 | 0.0081 | -0.0714 | 150.3333
8.5 | 1.2711 | 0.00856 | -0.071 | 148.493
9 | 1.3245 | 0.00896 | -0.0707 | 147.8237
9.5 | 1.3773 | 0.00942 | -0.0703 | 146.2102
10 | 1.4291 | 0.01 | -0.0697 | 142.91
10.5 | 1.481 | 0.01048 | -0.0693 | 141.3168
11 | 1.532 | 0.01106 | -0.0687 | 138.5172
11.5 | 1.5818 | 0.01178 | -0.0679 | 134.2784
12 | 1.6314 | 0.01243 | -0.0671 | 131.247
12.5 | 1.6803 | 0.0131 | -0.0663 | 128.2672
13 | 1.7275 | 0.01394 | -0.0653 | 123.924
13.5 | 1.7728 | 0.01494 | -0.064 | 118.6613
14 | 1.8179 | 0.01584 | -0.0627 | 114.7664
14.5 | 1.862 | 0.01677 | -0.0613 | 111.0316
15 | 1.904 | 0.01781 | -0.0596 | 106.9062
15.5 | 1.9429 | 0.01905 | -0.0576 | 101.9895
16 | 1.9775 | 0.02055 | -0.055 | 96.2287
16.5 | 2.0082 | 0.02217 | -0.052 | 90.5819
17 | 2.0328 | 0.024 | -0.0482 | 84.7
18 | 2.0481 | 0.02807 | -0.0362 | 72.964
18.5 | 2.0487 | 0.03126 | -0.0316 | 65.5374
19 | 2.0443 | 0.03578 | -0.029 | 57.1353
19.5 | 2.0327 | 0.04229 | -0.029 | 48.0657
20 | 2.0098 | 0.05155 | -0.0318 | 38.9874

## 115. Re 12M Mach 0.10 (1)
BIGFOIL.COM POLAR EXPORT
AG3819
AG3819 |  |  |  | Cl Max: | 1.209 | at alpha= | 9.5 | deg
JavaFoil+Calcfoil stall+Eppler ext transition |  |  |  | L/D Max: | 89.636 | at alpha= | 7.5 | deg
Re: | 12000000 |  |  | Cd Min: | 0.00981 | at alpha= | -1 | deg
Mach: | 0.1 |  |  | Cl=0 at alpha= | -2.931 | deg
|  |  |  | @ Cl=0.1, Cd= | 0.0099328
|  |  |  | @ Cl=0.4, Cd= | 0.00993
|  |  |  | @ Cl=0.6, Cd= | 0.010295
alpha (deg) | Cl | Cd | Cm | Cl/Cd
-12.5 | -0.339 | 0.0801 | -0.037 | -4.235
-12 | -0.353 | 0.07528 | -0.038 | -4.69
-11.5 | -0.365 | 0.07182 | -0.038 | -5.083
-11 | -0.374 | 0.06753 | -0.038 | -5.539
-10.5 | -0.38 | 0.06328 | -0.039 | -6.01
-10 | -0.384 | 0.05923 | -0.04 | -6.477
-9.5 | -0.384 | 0.05532 | -0.041 | -6.933
-9 | -0.38 | 0.05142 | -0.043 | -7.399
-8.5 | -0.376 | 0.0443 | -0.047 | -8.498
-8 | -0.368 | 0.03814 | -0.05 | -9.637
-7.5 | -0.414 | 0.01132 | -0.068 | -36.537
-7 | -0.386 | 0.01109 | -0.068 | -34.75
-6.5 | -0.352 | 0.01088 | -0.068 | -32.356
-6 | -0.313 | 0.01067 | -0.068 | -29.362
-5.5 | -0.27 | 0.01049 | -0.068 | -25.776
-5 | -0.223 | 0.01031 | -0.068 | -21.648
-4.5 | -0.173 | 0.01017 | -0.068 | -16.969
-4 | -0.12 | 0.01007 | -0.068 | -11.865
-3.5 | -0.064 | 0.01001 | -0.068 | -6.425
-3 | -0.008 | 0.00997 | -0.068 | -0.77
-2.5 | 0.05 | 0.00995 | -0.068 | 5.011
-2 | 0.108 | 0.00993 | -0.068 | 10.87
-1.5 | 0.166 | 0.00996 | -0.068 | 16.708
-1 | 0.225 | 0.00981 | -0.068 | 22.92
-0.5 | 0.283 | 0.00983 | -0.068 | 28.833
0 | 0.342 | 0.00988 | -0.068 | 34.581
0.5 | 0.4 | 0.00993 | -0.068 | 40.261
1 | 0.458 | 0.01002 | -0.068 | 45.672
1.5 | 0.516 | 0.01012 | -0.068 | 50.974
2 | 0.573 | 0.01023 | -0.068 | 56.069
2.5 | 0.631 | 0.01037 | -0.068 | 60.802
3 | 0.688 | 0.01055 | -0.068 | 65.164
3.5 | 0.744 | 0.0108 | -0.068 | 68.899
4 | 0.799 | 0.01105 | -0.068 | 72.316
4.5 | 0.854 | 0.0113 | -0.068 | 75.575
5 | 0.907 | 0.01065 | -0.068 | 85.167
5.5 | 0.958 | 0.01105 | -0.068 | 86.674
6 | 1.006 | 0.01143 | -0.068 | 88.054
6.5 | 1.052 | 0.01179 | -0.068 | 89.184
7 | 1.093 | 0.01221 | -0.068 | 89.521
7.5 | 1.129 | 0.0126 | -0.068 | 89.636
8 | 1.16 | 0.01308 | -0.068 | 88.731
8.5 | 1.183 | 0.01356 | -0.068 | 87.283
9 | 1.2 | 0.0141 | -0.068 | 85.055
9.5 | 1.209 | 0.01474 | -0.068 | 82.033
10 | 1.208 | 0.01547 | -0.068 | 78.086
10.5 | 1.198 | 0.01629 | -0.068 | 73.565
11 | 1.18 | 0.01735 | -0.068 | 68.021
11.5 | 1.144 | 0.01741 | -0.068 | 65.699
12 | 1.091 | 0.0192 | -0.067 | 56.834
12.5 | 1.004 | 0.02663 | -0.063 | 37.716
13 | 0.909 | 0.04446 | -0.058 | 20.442
13.5 | 0.822 | 0.06967 | -0.051 | 11.798
14 | 0.76 | 0.08675 | -0.045 | 8.759
14.5 | 0.708 | 0.09848 | -0.042 | 7.193

## 116. Re 12M Mach 0.10 (2)
BIGFOIL.COM POLAR EXPORT
AG3819
AG3819 |  |  |  | Cl Max: | 2.0306 | at alpha= | 17.5 | deg
XFOIL ncrit=9 |  |  |  | L/D Max: | 150.499 | at alpha= | 7 | deg
Re: | 12000000 |  |  | Cd Min: | 0.00521 | at alpha= | -1 | deg
Mach: | 0.1 |  |  | Cl=0 at alpha= | -2.8512 | deg
|  |  |  | @ Cl=0.1, Cd= | 0.0053083
|  |  |  | @ Cl=0.4, Cd= | 0.0052642
|  |  |  | @ Cl=0.6, Cd= | 0.0056586
alpha (deg) | Cl | Cd | Cm | Cl/Cd
-12.5 | -1.0566 | 0.02773 | -0.0676 | -38.1031
-12 | -1.0192 | 0.02122 | -0.071 | -48.0302
-11.5 | -0.972 | 0.01779 | -0.072 | -54.6374
-11 | -0.9216 | 0.01509 | -0.0726 | -61.0736
-10.5 | -0.8686 | 0.01311 | -0.0728 | -66.2548
-10 | -0.8141 | 0.0114 | -0.0731 | -71.4123
-9.5 | -0.7559 | 0.00986 | -0.0739 | -76.6633
-9 | -0.7013 | 0.00846 | -0.0736 | -82.896
-8.5 | -0.6463 | 0.00762 | -0.0732 | -84.8163
-7.5 | -0.5335 | 0.0066 | -0.0726 | -80.8333
-7 | -0.4767 | 0.00634 | -0.0723 | -75.1893
-6.5 | -0.4198 | 0.00615 | -0.0721 | -68.2602
-6 | -0.3633 | 0.00612 | -0.0719 | -59.3627
-5.5 | -0.3058 | 0.00601 | -0.0719 | -50.8819
-5 | -0.248 | 0.00573 | -0.0719 | -43.281
-4.5 | -0.1904 | 0.00572 | -0.072 | -33.2867
-4 | -0.1328 | 0.00567 | -0.0721 | -23.4215
-3.5 | -0.075 | 0.00561 | -0.0721 | -13.369
-3 | -0.0172 | 0.00548 | -0.0722 | -3.1387
-2.5 | 0.0406 | 0.00539 | -0.0722 | 7.5325
-2 | 0.0984 | 0.00531 | -0.0723 | 18.5311
-1.5 | 0.1561 | 0.00525 | -0.0723 | 29.7333
-1 | 0.2138 | 0.00521 | -0.0725 | 41.0365
-0.5 | 0.2714 | 0.00521 | -0.0726 | 52.0921
0 | 0.329 | 0.00522 | -0.0727 | 63.0268
0.5 | 0.3864 | 0.00525 | -0.0729 | 73.6
1 | 0.4437 | 0.00531 | -0.073 | 83.5593
1.5 | 0.5009 | 0.00543 | -0.0731 | 92.2468
2 | 0.5579 | 0.00557 | -0.0732 | 100.1616
2.5 | 0.6149 | 0.00569 | -0.0733 | 108.0668
3 | 0.6717 | 0.00584 | -0.0734 | 115.0171
3.5 | 0.7284 | 0.00599 | -0.0735 | 121.6027
4 | 0.7851 | 0.00604 | -0.0736 | 129.9834
6 | 1.0061 | 0.00673 | -0.0724 | 149.4948
6.5 | 1.0615 | 0.00709 | -0.0721 | 149.7179
7 | 1.1167 | 0.00742 | -0.0719 | 150.4987
7.5 | 1.1716 | 0.00781 | -0.0715 | 150.0128
8 | 1.2264 | 0.00816 | -0.0712 | 150.2941
8.5 | 1.2804 | 0.00865 | -0.0708 | 148.0231
9 | 1.3345 | 0.00905 | -0.0703 | 147.4586
9.5 | 1.3877 | 0.00956 | -0.0698 | 145.1569
10 | 1.4404 | 0.01012 | -0.0692 | 142.332
10.5 | 1.4931 | 0.01064 | -0.0686 | 140.3289
11 | 1.5444 | 0.01131 | -0.0678 | 136.5517
11.5 | 1.5951 | 0.01203 | -0.0668 | 132.5935
12 | 1.6456 | 0.01269 | -0.0659 | 129.6769
12.5 | 1.6947 | 0.01348 | -0.0648 | 125.7196
13 | 1.7417 | 0.01448 | -0.0634 | 120.2831
13.5 | 1.7882 | 0.01545 | -0.062 | 115.7411
14 | 1.834 | 0.01639 | -0.0605 | 111.8975
14.5 | 1.8774 | 0.0175 | -0.0587 | 107.28
15 | 1.9174 | 0.01886 | -0.0564 | 101.6649
15.5 | 1.9535 | 0.02043 | -0.0537 | 95.6192
16 | 1.9854 | 0.02216 | -0.0504 | 89.5939
17 | 2.0296 | 0.02576 | -0.0412 | 78.7888
17.5 | 2.0306 | 0.02818 | -0.0344 | 72.0582
18 | 2.0296 | 0.03157 | -0.0295 | 64.2889
18.5 | 2.0233 | 0.03648 | -0.027 | 55.4633
19 | 2.0088 | 0.04366 | -0.0275 | 46.0101
19.5 | 1.98 | 0.05433 | -0.0316 | 36.444
20 | 1.9275 | 0.06962 | -0.039 | 27.686

## 117. Re 12M Mach 0.25 (1)
BIGFOIL.COM POLAR EXPORT
AG3819
AG3819 |  |  |  | Cl Max: | 1.179 | at alpha= | 9 | deg
JavaFoil+Calcfoil stall+Eppler ext transition |  |  |  | L/D Max: | 88.416 | at alpha= | 6.5 | deg
Re: | 12000000 |  |  | Cd Min: | 0.00988 | at alpha= | -1 | deg
Mach: | 0.25 |  |  | Cl=0 at alpha= | -2.9322 | deg
|  |  |  | @ Cl=0.1, Cd= | 0.0099855
|  |  |  | @ Cl=0.4, Cd= | 0.10949
|  |  |  | @ Cl=0.6, Cd= | 0.10949
alpha (deg) | Cl | Cd | Cm | Cl/Cd
-12 | -0.051 | 0.0781 | -0.037 | -0.658
-11.5 | -0.146 | 0.07481 | -0.037 | -1.948
-11 | -0.191 | 0.07055 | -0.037 | -2.708
-10.5 | -0.228 | 0.06598 | -0.038 | -3.453
-10 | -0.258 | 0.06245 | -0.038 | -4.135
-9.5 | -0.283 | 0.05909 | -0.038 | -4.781
-9 | -0.3 | 0.05638 | -0.039 | -5.326
-8.5 | -0.312 | 0.05247 | -0.04 | -5.939
-8 | -0.316 | 0.04801 | -0.043 | -6.584
-7.5 | -0.32 | 0.03743 | -0.051 | -8.554
-7 | -0.366 | 0.01139 | -0.07 | -32.083
-6.5 | -0.341 | 0.01104 | -0.07 | -30.927
-6 | -0.309 | 0.01083 | -0.07 | -28.56
-5.5 | -0.27 | 0.01064 | -0.07 | -25.387
-5 | -0.225 | 0.01044 | -0.07 | -21.553
-4.5 | -0.175 | 0.01028 | -0.07 | -17.063
-4 | -0.122 | 0.01016 | -0.07 | -11.997
-3.5 | -0.066 | 0.01008 | -0.07 | -6.527
-3 | -0.008 | 0.01005 | -0.07 | -0.783
-2.5 | 0.051 | 0.01001 | -0.07 | 5.109
-2 | 0.111 | 0.00998 | -0.07 | 11.104
-1.5 | 0.171 | 0.01001 | -0.07 | 17.071
-1 | 0.231 | 0.00988 | -0.07 | 23.382
-0.5 | 0.291 | 0.0099 | -0.07 | 29.421
0 | 0.351 | 0.00994 | -0.07 | 35.314
0.5 | 0.411 | 0.01001 | -0.07 | 41.027
1 | 0.47 | 0.0101 | -0.07 | 46.585
1.5 | 0.53 | 0.01021 | -0.07 | 51.891
2 | 0.589 | 0.01034 | -0.07 | 56.981
2.5 | 0.648 | 0.01049 | -0.07 | 61.782
3 | 0.706 | 0.01068 | -0.07 | 66.142
3.5 | 0.764 | 0.01095 | -0.07 | 69.799
4 | 0.821 | 0.01123 | -0.07 | 73.082
4.5 | 0.876 | 0.01149 | -0.07 | 76.267
5 | 0.93 | 0.01089 | -0.07 | 85.366
5.5 | 0.981 | 0.01131 | -0.07 | 86.677
6 | 1.029 | 0.01172 | -0.07 | 87.749
6.5 | 1.073 | 0.01213 | -0.07 | 88.416
7 | 1.111 | 0.0126 | -0.07 | 88.2
7.5 | 1.143 | 0.0131 | -0.07 | 87.194
8 | 1.166 | 0.01362 | -0.07 | 85.604
8.5 | 1.178 | 0.01422 | -0.07 | 82.849
9 | 1.179 | 0.01493 | -0.07 | 78.948
9.5 | 1.168 | 0.01579 | -0.07 | 74.002
10 | 1.141 | 0.01681 | -0.07 | 67.906
10.5 | 1.099 | 0.0184 | -0.07 | 59.714
11 | 1.019 | 0.01943 | -0.068 | 52.447
11.5 | 0.841 | 0.04695 | -0.057 | 17.903
12 | 0.72 | 0.07496 | -0.045 | 9.606
12.5 | 0.63 | 0.08685 | -0.04 | 7.254
13 | 0.54 | 0.09525 | -0.038 | 5.671
13.5 | 0.446 | 0.10265 | -0.036 | 4.348
14 | 0.346 | 0.10949 | -0.036 | 3.165

## 118. Re 12M Mach 0.25 (2)
BIGFOIL.COM POLAR EXPORT
AG3819
AG3819 |  |  |  | Cl Max: | 1.9161 | at alpha= | 14.5 | deg
XFOIL ncrit=9 |  |  |  | L/D Max: | 151.181 | at alpha= | 6.5 | deg
Re: | 12000000 |  |  | Cd Min: | 0.00523 | at alpha= | -0.5 | deg
Mach: | 0.25 |  |  | Cl=0 at alpha= | -2.8383 | deg
|  |  |  | @ Cl=0.1, Cd= | 0.0053207
|  |  |  | @ Cl=0.4, Cd= | 0.0052816
|  |  |  | @ Cl=0.6, Cd= | 0.0056584
alpha (deg) | Cl | Cd | Cm | Cl/Cd
-14 | -0.6404 | 0.17978 | 0.0391 | -3.5621
-13.5 | -0.6243 | 0.17279 | 0.0362 | -3.6131
-13 | -0.6104 | 0.16544 | 0.0332 | -3.6896
-12.5 | -0.5974 | 0.1579 | 0.0302 | -3.7834
-11.5 | -0.6014 | 0.1337 | 0.0219 | -4.4981
-11 | -0.59 | 0.12666 | 0.019 | -4.6581
-10.5 | -0.5778 | 0.11983 | 0.0162 | -4.8218
-9.5 | -0.5661 | 0.10312 | 0.0087 | -5.4897
-9 | -0.7389 | 0.01486 | -0.0791 | -49.7241
-8.5 | -0.6856 | 0.01047 | -0.0793 | -65.4823
-8 | -0.6263 | 0.0085 | -0.0785 | -73.6824
-7.5 | -0.5651 | 0.00744 | -0.0778 | -75.9543
-7 | -0.5037 | 0.00681 | -0.077 | -73.9648
-6.5 | -0.4428 | 0.00645 | -0.0763 | -68.6512
-6 | -0.3826 | 0.00637 | -0.0756 | -60.0628
-5.5 | -0.3217 | 0.00622 | -0.0752 | -51.7203
-5 | -0.2608 | 0.00599 | -0.075 | -43.5392
-4.5 | -0.2003 | 0.00587 | -0.0748 | -34.1227
-4 | -0.1399 | 0.00574 | -0.0747 | -24.3728
-3.5 | -0.0796 | 0.00564 | -0.0746 | -14.1135
-3 | -0.0194 | 0.00553 | -0.0745 | -3.5081
-2.5 | 0.0406 | 0.00541 | -0.0744 | 7.5046
-2 | 0.1005 | 0.00532 | -0.0744 | 18.891
-1.5 | 0.1603 | 0.00526 | -0.0744 | 30.4753
-1 | 0.2199 | 0.00524 | -0.0745 | 41.9656
-0.5 | 0.2794 | 0.00523 | -0.0746 | 53.4226
0 | 0.3389 | 0.00524 | -0.0747 | 64.6756
0.5 | 0.3981 | 0.00528 | -0.0748 | 75.3977
1 | 0.4574 | 0.00533 | -0.0749 | 85.8161
1.5 | 0.5164 | 0.00545 | -0.075 | 94.7523
2 | 0.5754 | 0.0056 | -0.075 | 102.75
2.5 | 0.6344 | 0.00574 | -0.0751 | 110.5226
3 | 0.6932 | 0.00591 | -0.075 | 117.2927
3.5 | 0.752 | 0.00607 | -0.075 | 123.888
4 | 0.811 | 0.00614 | -0.075 | 132.0847
4.5 | 0.8664 | 0.00593 | -0.0741 | 146.1046
5 | 0.925 | 0.00625 | -0.0738 | 148
5.5 | 0.9836 | 0.00659 | -0.0734 | 149.2564
6 | 1.042 | 0.00695 | -0.0729 | 149.9281
6.5 | 1.1006 | 0.00728 | -0.0723 | 151.1813
7 | 1.1588 | 0.00771 | -0.0717 | 150.2983
7.5 | 1.2173 | 0.00808 | -0.071 | 150.6559
8 | 1.2751 | 0.00859 | -0.0701 | 148.44
8.5 | 1.3332 | 0.00905 | -0.0691 | 147.3149
9 | 1.3906 | 0.00964 | -0.068 | 144.2531
9.5 | 1.448 | 0.01025 | -0.0668 | 141.2683
10 | 1.5049 | 0.01092 | -0.0654 | 137.8114
10.5 | 1.5607 | 0.01176 | -0.0637 | 132.7126
11 | 1.6165 | 0.01257 | -0.0619 | 128.5998
11.5 | 1.6704 | 0.01362 | -0.0598 | 122.6432
12 | 1.723 | 0.01481 | -0.0574 | 116.3403
12.5 | 1.7746 | 0.01606 | -0.0548 | 110.4981
13 | 1.8229 | 0.0176 | -0.0517 | 103.5739
13.5 | 1.8662 | 0.01952 | -0.0479 | 95.6045
14 | 1.9006 | 0.02203 | -0.0432 | 86.2733
14.5 | 1.9161 | 0.02565 | -0.0367 | 74.7018
15 | 1.904 | 0.02939 | -0.0273 | 64.7839
15.5 | 1.8793 | 0.03519 | -0.0213 | 53.4044
16 | 1.8466 | 0.04482 | -0.0227 | 41.2004
16.5 | 1.8061 | 0.05888 | -0.031 | 30.6743
17 | 1.7527 | 0.07525 | -0.0403 | 23.2917
17.5 | 1.6886 | 0.09337 | -0.05 | 18.085
18 | 1.6108 | 0.11407 | -0.0611 | 14.1212
18.5 | 1.5162 | 0.13882 | -0.0755 | 10.9221
19 | 1.44 | 0.16213 | -0.0904 | 8.8818
20 | 1.2841 | 0.2207 | -0.1319 | 5.8183

## 119. Re 12M Mach 0.50 (1)
BIGFOIL.COM POLAR EXPORT
AG3819
AG3819 |  |  |  | Cl Max: | 1.216 | at alpha= | 20 | deg
JavaFoil+Calcfoil stall+Eppler ext transition |  |  |  | L/D Max: | 84.314 | at alpha= | 5 | deg
Re: | 12000000 |  |  | Cd Min: | 0.01016 | at alpha= | -1 | deg
Mach: | 0.5 |  |  | Cl=0 at alpha= | -2.9318 | deg
|  |  |  | @ Cl=0.1, Cd= | 0.010261
|  |  |  | @ Cl=0.4, Cd= | 0.010252
|  |  |  | @ Cl=0.6, Cd= | 0.010633
alpha (deg) | Cl | Cd | Cm | Cl/Cd
-20 | -0.914 | 0.15107 | -0.048 | -6.048
-19.5 | -0.888 | 0.14438 | -0.048 | -6.154
-19 | -0.861 | 0.13969 | -0.047 | -6.166
-18.5 | -0.833 | 0.13585 | -0.046 | -6.134
-18 | -0.807 | 0.12884 | -0.046 | -6.266
-17.5 | -0.782 | 0.12103 | -0.046 | -6.461
-17 | -0.754 | 0.13128 | -0.045 | -5.742
-16.5 | -0.729 | 0.11967 | -0.046 | -6.09
-16 | -0.701 | 0.11441 | -0.044 | -6.129
-15.5 | -0.676 | 0.1058 | -0.046 | -6.393
-15 | -0.651 | 0.09796 | -0.047 | -6.649
-14.5 | -0.626 | 0.09104 | -0.048 | -6.879
-14 | -0.601 | 0.08594 | -0.049 | -6.994
-13.5 | -0.586 | 0.0686 | -0.056 | -8.548
-13 | -0.545 | 0.08265 | -0.046 | -6.591
-12.5 | -0.522 | 0.0734 | -0.05 | -7.108
-12 | -0.502 | 0.06151 | -0.055 | -8.168
-11.5 | -0.463 | 0.07421 | -0.044 | -6.233
-11 | -0.442 | 0.06291 | -0.05 | -7.019
-10.5 | -0.424 | 0.05005 | -0.057 | -8.469
-10 | -0.385 | 0.06023 | -0.047 | -6.384
-9.5 | -0.362 | 0.0514 | -0.053 | -7.051
-9 | -0.331 | 0.05492 | -0.047 | -6.018
-8.5 | -0.307 | 0.04724 | -0.053 | -6.508
-8 | -0.297 | 0.02826 | -0.065 | -10.521
-7.5 | -0.255 | 0.04009 | -0.055 | -6.354
-7 | -0.272 | 0.01186 | -0.078 | -22.904
-6.5 | -0.198 | 0.03733 | -0.054 | -5.316
-6 | -0.205 | 0.01131 | -0.078 | -18.129
-5.5 | -0.172 | 0.01114 | -0.078 | -15.407
-5 | -0.138 | 0.01098 | -0.078 | -12.596
-4.5 | -0.157 | 0.01082 | -0.078 | -14.482
-4 | -0.126 | 0.01064 | -0.078 | -11.816
-3.5 | -0.071 | 0.01047 | -0.078 | -6.763
-3 | -0.009 | 0.01037 | -0.078 | -0.831
-2.5 | 0.057 | 0.0103 | -0.078 | 5.5
-2 | 0.123 | 0.01024 | -0.078 | 12.046
-1.5 | 0.191 | 0.01028 | -0.078 | 18.551
-1 | 0.258 | 0.01016 | -0.078 | 25.404
-0.5 | 0.325 | 0.01018 | -0.078 | 31.979
0 | 0.392 | 0.01024 | -0.078 | 38.309
0.5 | 0.459 | 0.01034 | -0.078 | 44.419
1 | 0.526 | 0.01046 | -0.078 | 50.245
1.5 | 0.592 | 0.01061 | -0.078 | 55.808
2 | 0.658 | 0.0108 | -0.078 | 60.914
2.5 | 0.724 | 0.01101 | -0.078 | 65.719
3 | 0.788 | 0.0113 | -0.078 | 69.762
3.5 | 0.851 | 0.01168 | -0.078 | 72.904
4 | 0.912 | 0.01219 | -0.078 | 74.849
4.5 | 0.97 | 0.0125 | -0.078 | 77.602
5 | 1.023 | 0.01213 | -0.078 | 84.314
5.5 | 1.068 | 0.01274 | -0.078 | 83.78
6 | 1.099 | 0.01339 | -0.078 | 82.115
6.5 | 1.105 | 0.01424 | -0.078 | 77.593
7 | 1.044 | 0.01544 | -0.078 | 67.632
7.5 | 0.693 | 0.01719 | -0.078 | 40.315
8 | 0.726 | 0.01781 | -0.078 | 40.761
8.5 | 0.751 | 0.0166 | -0.077 | 45.263
9 | 0.776 | 0.01891 | -0.077 | 41.026
9.5 | 0.811 | 0.01882 | -0.077 | 43.096
10 | 0.805 | 0.02511 | -0.073 | 32.039
10.5 | 0.818 | 0.02991 | -0.071 | 27.336
11 | 0.9 | 0.02084 | -0.076 | 43.197
11.5 | 0.852 | 0.04027 | -0.067 | 21.16
12 | 0.8 | 0.08562 | -0.045 | 9.341
12.5 | 0.908 | 0.04377 | -0.067 | 20.749
13 | 0.863 | 0.08554 | -0.051 | 10.083
13.5 | 0.968 | 0.04547 | -0.068 | 21.286
14 | 0.933 | 0.08062 | -0.056 | 11.572
14.5 | 0.939 | 0.10045 | -0.05 | 9.345
15 | 1.007 | 0.07362 | -0.061 | 13.681
15.5 | 0.992 | 0.10525 | -0.051 | 9.429
16 | 1.013 | 0.11724 | -0.049 | 8.641
16.5 | 1.041 | 0.12206 | -0.05 | 8.528
17 | 1.065 | 0.13168 | -0.049 | 8.088
17.5 | 1.09 | 0.13755 | -0.049 | 7.926
18 | 1.113 | 0.15084 | -0.049 | 7.38
18.5 | 1.14 | 0.15578 | -0.049 | 7.32
19 | 1.165 | 0.16779 | -0.049 | 6.944
19.5 | 1.19 | 0.17744 | -0.049 | 6.704
20 | 1.216 | 0.18237 | -0.05 | 6.67

## 120. Re 12M Mach 0.50 (2)
BIGFOIL.COM POLAR EXPORT
AG3819
AG3819 |  |  |  | Cl Max: | 1.3632 | at alpha= | 7 | deg
XFOIL ncrit=9 |  |  |  | L/D Max: | 155.814 | at alpha= | 5.5 | deg
Re: | 12000000 |  |  | Cd Min: | 0.00529 | at alpha= | 0 | deg
Mach: | 0.5 |  |  | Cl=0 at alpha= | -99 | deg
|  |  |  | @ Cl=0.1, Cd= | 0.00529
|  |  |  | @ Cl=0.4, Cd= | 0.0053076
|  |  |  | @ Cl=0.6, Cd= | 0.0056289
alpha (deg) | Cl | Cd | Cm | Cl/Cd
0 | 0.383 | 0.00529 | -0.0833 | 72.4008
0.5 | 0.4507 | 0.00536 | -0.0832 | 84.0858
1 | 0.5184 | 0.00545 | -0.0832 | 95.1193
1.5 | 0.5861 | 0.00559 | -0.083 | 104.8479
2 | 0.6539 | 0.00578 | -0.0828 | 113.1315
2.5 | 0.7221 | 0.00595 | -0.0824 | 121.3613
3 | 0.7905 | 0.0062 | -0.0819 | 127.5
3.5 | 0.8595 | 0.00641 | -0.0813 | 134.0874
4 | 0.9293 | 0.00656 | -0.0805 | 141.6616
4.5 | 0.9957 | 0.00644 | -0.0785 | 154.6118
5 | 1.0669 | 0.00686 | -0.077 | 155.5248
5.5 | 1.139 | 0.00731 | -0.075 | 155.814
6 | 1.2123 | 0.0078 | -0.0727 | 155.4231
6.5 | 1.2871 | 0.00835 | -0.0698 | 154.1437
7 | 1.3632 | 0.00909 | -0.0662 | 149.967

## 121. Re 14M Mach 0.00 (1)
BIGFOIL.COM POLAR EXPORT
AG3819
AG3819 |  |  |  | Cl Max: | 1.215 | at alpha= | 10 | deg
JavaFoil+Calcfoil stall+Eppler ext transition |  |  |  | L/D Max: | 91.569 | at alpha= | 7.5 | deg
Re: | 14000000 |  |  | Cd Min: | 0.00977 | at alpha= | -1 | deg
Mach: | 0 |  |  | Cl=0 at alpha= | -2.931 | deg
|  |  |  | @ Cl=0.1, Cd= | 0.0098688
|  |  |  | @ Cl=0.4, Cd= | 0.0098928
|  |  |  | @ Cl=0.6, Cd= | 0.010251
alpha (deg) | Cl | Cd | Cm | Cl/Cd
-13 | -0.356 | 0.08272 | -0.038 | -4.301
-12.5 | -0.368 | 0.07895 | -0.038 | -4.659
-12 | -0.379 | 0.0741 | -0.039 | -5.115
-11.5 | -0.388 | 0.07006 | -0.039 | -5.542
-11 | -0.395 | 0.06531 | -0.04 | -6.045
-10.5 | -0.399 | 0.06081 | -0.041 | -6.554
-10 | -0.4 | 0.05616 | -0.043 | -7.121
-9.5 | -0.396 | 0.05397 | -0.043 | -7.344
-9 | -0.392 | 0.04879 | -0.045 | -8.029
-8.5 | -0.403 | 0.02966 | -0.056 | -13.577
-8 | -0.441 | 0.01142 | -0.068 | -38.667
-7.5 | -0.417 | 0.0111 | -0.068 | -37.573
-7 | -0.388 | 0.01087 | -0.068 | -35.651
-6.5 | -0.353 | 0.01068 | -0.068 | -33.047
-6 | -0.314 | 0.0105 | -0.068 | -29.863
-5.5 | -0.27 | 0.01033 | -0.068 | -26.143
-5 | -0.223 | 0.01017 | -0.068 | -21.896
-4.5 | -0.172 | 0.01007 | -0.068 | -17.089
-4 | -0.119 | 0.00999 | -0.068 | -11.914
-3.5 | -0.064 | 0.00996 | -0.068 | -6.43
-3 | -0.008 | 0.0099 | -0.068 | -0.771
-2.5 | 0.05 | 0.00986 | -0.068 | 5.033
-2 | 0.107 | 0.00987 | -0.068 | 10.884
-1.5 | 0.166 | 0.00992 | -0.068 | 16.688
-1 | 0.224 | 0.00977 | -0.068 | 22.908
-0.5 | 0.282 | 0.00979 | -0.068 | 28.809
0 | 0.34 | 0.00983 | -0.068 | 34.585
0.5 | 0.398 | 0.00989 | -0.068 | 40.241
1 | 0.456 | 0.00997 | -0.068 | 45.671
1.5 | 0.513 | 0.01007 | -0.068 | 50.958
2 | 0.571 | 0.01018 | -0.068 | 56.059
2.5 | 0.628 | 0.01032 | -0.068 | 60.796
3 | 0.684 | 0.0105 | -0.068 | 65.185
3.5 | 0.74 | 0.01073 | -0.068 | 69.014
4 | 0.796 | 0.01098 | -0.068 | 72.427
4.5 | 0.85 | 0.01126 | -0.068 | 75.498
5 | 0.902 | 0.01145 | -0.068 | 78.829
5.5 | 0.953 | 0.0117 | -0.068 | 81.449
6 | 1.002 | 0.01119 | -0.068 | 89.528
6.5 | 1.048 | 0.01153 | -0.068 | 90.823
7 | 1.089 | 0.01193 | -0.068 | 91.297
7.5 | 1.126 | 0.0123 | -0.068 | 91.569
8 | 1.158 | 0.01273 | -0.068 | 90.957
8.5 | 1.183 | 0.01325 | -0.068 | 89.308
9 | 1.201 | 0.01376 | -0.068 | 87.294
9.5 | 1.213 | 0.01432 | -0.068 | 84.695
10 | 1.215 | 0.01494 | -0.068 | 81.334
10.5 | 1.209 | 0.01569 | -0.068 | 77.061
11 | 1.196 | 0.01655 | -0.068 | 72.254
11.5 | 1.171 | 0.01772 | -0.068 | 66.087
12 | 1.127 | 0.01783 | -0.067 | 63.217
12.5 | 1.078 | 0.0198 | -0.066 | 54.447
13 | 0.991 | 0.02863 | -0.062 | 34.603
13.5 | 0.9 | 0.04762 | -0.057 | 18.904
14 | 0.817 | 0.07506 | -0.049 | 10.883
14.5 | 0.764 | 0.0894 | -0.045 | 8.541
15 | 0.717 | 0.10119 | -0.042 | 7.081

## 122. Re 14M Mach 0.00 (2)
BIGFOIL.COM POLAR EXPORT
AG3819
AG3819 |  |  |  | Cl Max: | 0.8369 | at alpha= | 4.5 | deg
XFOIL ncrit=9 |  |  |  | L/D Max: | 140.184 | at alpha= | 4.5 | deg
Re: | 14000000 |  |  | Cd Min: | 0.00517 | at alpha= | -0.5 | deg
Mach: | 0 |  |  | Cl=0 at alpha= | -2.8545 | deg
|  |  |  | @ Cl=0.1, Cd= | 0.0052193
|  |  |  | @ Cl=0.4, Cd= | 0.005251
|  |  |  | @ Cl=0.6, Cd= | 0.0056334
alpha (deg) | Cl | Cd | Cm | Cl/Cd
-15.5 | -1.3461 | 0.02912 | -0.0676 | -46.226
-15 | -1.3106 | 0.02502 | -0.0695 | -52.3821
-14.5 | -1.2686 | 0.02215 | -0.0704 | -57.2731
-14 | -1.2226 | 0.02002 | -0.0708 | -61.0689
-13.5 | -1.175 | 0.01803 | -0.0711 | -65.1692
-13 | -1.1254 | 0.0164 | -0.0713 | -68.622
-12.5 | -1.0748 | 0.01485 | -0.0715 | -72.3771
-12 | -1.0229 | 0.01348 | -0.0716 | -75.8828
-11.5 | -0.97 | 0.01231 | -0.0717 | -78.7977
-11 | -0.9164 | 0.01117 | -0.0718 | -82.0412
-10.5 | -0.862 | 0.01021 | -0.0719 | -84.427
-10 | -0.8044 | 0.0093 | -0.0726 | -86.4946
-9.5 | -0.7502 | 0.00856 | -0.0723 | -87.6402
-9 | -0.6962 | 0.00793 | -0.0719 | -87.7932
-8.5 | -0.6413 | 0.00738 | -0.0717 | -86.897
-8 | -0.5854 | 0.00659 | -0.0716 | -88.8316
-7.5 | -0.5292 | 0.00631 | -0.0715 | -83.8669
-7 | -0.473 | 0.00608 | -0.0714 | -77.7961
-6.5 | -0.417 | 0.00608 | -0.0712 | -68.5855
-6 | -0.3602 | 0.00597 | -0.0713 | -60.335
-5.5 | -0.3031 | 0.00582 | -0.0713 | -52.079
-5 | -0.246 | 0.00572 | -0.0714 | -43.007
-4.5 | -0.1889 | 0.00571 | -0.0716 | -33.0823
-4 | -0.1315 | 0.00557 | -0.0717 | -23.6086
-3.5 | -0.0742 | 0.0055 | -0.0717 | -13.4909
-3 | -0.0167 | 0.00539 | -0.0718 | -3.0983
-2.5 | 0.0407 | 0.00529 | -0.0719 | 7.6938
-2 | 0.0981 | 0.00522 | -0.0719 | 18.7931
-1.5 | 0.1554 | 0.0052 | -0.072 | 29.8846
-1 | 0.2127 | 0.00518 | -0.0721 | 41.0618
-0.5 | 0.27 | 0.00517 | -0.0723 | 52.2244
0 | 0.3272 | 0.0052 | -0.0724 | 62.9231
0.5 | 0.3843 | 0.00524 | -0.0726 | 73.3397
1 | 0.4414 | 0.00528 | -0.0727 | 83.5985
1.5 | 0.4982 | 0.0054 | -0.0728 | 92.2593
2 | 0.5549 | 0.00553 | -0.0729 | 100.3436
2.5 | 0.6116 | 0.00566 | -0.073 | 108.0565
3 | 0.6681 | 0.0058 | -0.0731 | 115.1897
3.5 | 0.7244 | 0.00596 | -0.0732 | 121.5436
4 | 0.7807 | 0.00606 | -0.0733 | 128.8284
4.5 | 0.8369 | 0.00597 | -0.0735 | 140.1843

## 123. Re 14M Mach 0.10 (1)
BIGFOIL.COM POLAR EXPORT
AG3819
AG3819 |  |  |  | Cl Max: | 1.209 | at alpha= | 9.5 | deg
JavaFoil+Calcfoil stall+Eppler ext transition |  |  |  | L/D Max: | 91.144 | at alpha= | 7.5 | deg
Re: | 14000000 |  |  | Cd Min: | 0.00978 | at alpha= | -1 | deg
Mach: | 0.1 |  |  | Cl=0 at alpha= | -2.931 | deg
|  |  |  | @ Cl=0.1, Cd= | 0.00988
|  |  |  | @ Cl=0.4, Cd= | 0.0099
|  |  |  | @ Cl=0.6, Cd= | 0.010265
alpha (deg) | Cl | Cd | Cm | Cl/Cd
-12.5 | -0.34 | 0.07963 | -0.038 | -4.265
-12 | -0.354 | 0.07476 | -0.038 | -4.729
-11.5 | -0.366 | 0.07073 | -0.039 | -5.17
-11 | -0.375 | 0.06635 | -0.039 | -5.649
-10.5 | -0.381 | 0.06201 | -0.04 | -6.148
-10 | -0.385 | 0.05769 | -0.042 | -6.671
-9.5 | -0.384 | 0.05518 | -0.042 | -6.963
-9 | -0.381 | 0.05044 | -0.044 | -7.561
-8.5 | -0.384 | 0.03765 | -0.052 | -10.213
-8 | -0.383 | 0.02735 | -0.057 | -14.005
-7.5 | -0.414 | 0.01114 | -0.068 | -37.109
-7 | -0.386 | 0.01093 | -0.068 | -35.278
-6.5 | -0.352 | 0.01073 | -0.068 | -32.801
-6 | -0.313 | 0.01053 | -0.068 | -29.752
-5.5 | -0.27 | 0.01036 | -0.068 | -26.099
-5 | -0.223 | 0.01019 | -0.068 | -21.903
-4.5 | -0.173 | 0.01009 | -0.068 | -17.114
-4 | -0.12 | 0.01001 | -0.068 | -11.941
-3.5 | -0.064 | 0.00996 | -0.068 | -6.455
-3 | -0.008 | 0.00991 | -0.068 | -0.774
-2.5 | 0.05 | 0.00988 | -0.068 | 5.048
-2 | 0.108 | 0.00988 | -0.068 | 10.926
-1.5 | 0.166 | 0.00993 | -0.068 | 16.757
-1 | 0.225 | 0.00978 | -0.068 | 23.002
-0.5 | 0.283 | 0.00979 | -0.068 | 28.932
0 | 0.342 | 0.00984 | -0.068 | 34.727
0.5 | 0.4 | 0.0099 | -0.068 | 40.395
1 | 0.458 | 0.00999 | -0.068 | 45.838
1.5 | 0.516 | 0.01008 | -0.068 | 51.142
2 | 0.573 | 0.0102 | -0.068 | 56.243
2.5 | 0.631 | 0.01034 | -0.068 | 60.996
3 | 0.688 | 0.01053 | -0.068 | 65.33
3.5 | 0.744 | 0.01075 | -0.068 | 69.185
4 | 0.799 | 0.01102 | -0.068 | 72.563
4.5 | 0.854 | 0.01129 | -0.068 | 75.654
5 | 0.907 | 0.01149 | -0.068 | 78.931
5.5 | 0.958 | 0.01175 | -0.068 | 81.515
6 | 1.006 | 0.01122 | -0.068 | 89.676
6.5 | 1.052 | 0.01159 | -0.068 | 90.707
7 | 1.093 | 0.012 | -0.068 | 91.082
7.5 | 1.129 | 0.01239 | -0.068 | 91.144
8 | 1.16 | 0.01284 | -0.068 | 90.362
8.5 | 1.183 | 0.01331 | -0.068 | 88.895
9 | 1.2 | 0.01388 | -0.068 | 86.415
9.5 | 1.209 | 0.01448 | -0.068 | 83.5
10 | 1.208 | 0.01514 | -0.068 | 79.77
10.5 | 1.198 | 0.01597 | -0.068 | 75.048
11 | 1.18 | 0.01687 | -0.068 | 69.94
11.5 | 1.15 | 0.01828 | -0.068 | 62.907
12 | 1.094 | 0.0187 | -0.067 | 58.479
12.5 | 1.011 | 0.02488 | -0.064 | 40.64
13 | 0.913 | 0.04227 | -0.058 | 21.604
13.5 | 0.831 | 0.06371 | -0.052 | 13.043
14 | 0.763 | 0.08359 | -0.046 | 9.131
14.5 | 0.71 | 0.09597 | -0.043 | 7.403

## 124. Re 14M Mach 0.10 (2)
BIGFOIL.COM POLAR EXPORT
AG3819
AG3819 |  |  |  | Cl Max: | 2.055 | at alpha= | 18 | deg
XFOIL ncrit=9 |  |  |  | L/D Max: | 154.329 | at alpha= | 7.5 | deg
Re: | 14000000 |  |  | Cd Min: | 0.00517 | at alpha= | -0.5 | deg
Mach: | 0.1 |  |  | Cl=0 at alpha= | -2.8521 | deg
|  |  |  | @ Cl=0.1, Cd= | 0.0052195
|  |  |  | @ Cl=0.4, Cd= | 0.0052494
|  |  |  | @ Cl=0.6, Cd= | 0.0056282
alpha (deg) | Cl | Cd | Cm | Cl/Cd
-13.5 | -1.1704 | 0.02574 | -0.0704 | -45.4701
-13 | -1.1286 | 0.02161 | -0.072 | -52.2258
-12.5 | -1.0819 | 0.01853 | -0.0727 | -58.3864
-12 | -1.032 | 0.01617 | -0.0731 | -63.8219
-11.5 | -0.9798 | 0.0143 | -0.0732 | -68.5175
-11 | -0.9264 | 0.01261 | -0.0733 | -73.4655
-10.5 | -0.8717 | 0.01126 | -0.0733 | -77.4156
-10 | -0.8135 | 0.01004 | -0.074 | -81.0259
-9.5 | -0.7587 | 0.00907 | -0.0736 | -83.6494
-9 | -0.7039 | 0.00829 | -0.0731 | -84.9095
-8 | -0.5915 | 0.0067 | -0.0726 | -88.2836
-7.5 | -0.5346 | 0.00638 | -0.0724 | -83.7931
-7 | -0.4776 | 0.00613 | -0.0722 | -77.9119
-6.5 | -0.421 | 0.00612 | -0.072 | -68.7908
-6 | -0.3635 | 0.006 | -0.0719 | -60.5833
-5.5 | -0.3059 | 0.00585 | -0.0719 | -52.2906
-5 | -0.2483 | 0.00576 | -0.072 | -43.1076
-4.5 | -0.1906 | 0.00573 | -0.0721 | -33.2635
-4 | -0.1327 | 0.00558 | -0.0721 | -23.7814
-3 | -0.0171 | 0.00539 | -0.0722 | -3.1725
-2.5 | 0.0407 | 0.00529 | -0.0723 | 7.6938
-2 | 0.0985 | 0.00522 | -0.0723 | 18.8697
-1.5 | 0.1562 | 0.0052 | -0.0724 | 30.0385
-1 | 0.2139 | 0.00518 | -0.0725 | 41.2934
-0.5 | 0.2715 | 0.00517 | -0.0727 | 52.5145
0 | 0.329 | 0.0052 | -0.0728 | 63.2692
0.5 | 0.3865 | 0.00524 | -0.0729 | 73.7595
1 | 0.4439 | 0.00528 | -0.0731 | 84.072
1.5 | 0.501 | 0.0054 | -0.0732 | 92.7778
2 | 0.5581 | 0.00554 | -0.0732 | 100.7401
2.5 | 0.6151 | 0.00566 | -0.0733 | 108.6749
3 | 0.672 | 0.00581 | -0.0734 | 115.6627
3.5 | 0.7287 | 0.00597 | -0.0734 | 122.0603
4.5 | 0.8418 | 0.0059 | -0.0737 | 142.678
6 | 1.007 | 0.00659 | -0.0725 | 152.8073
6.5 | 1.0625 | 0.00691 | -0.0723 | 153.7627
7 | 1.1178 | 0.00726 | -0.072 | 153.9669
7.5 | 1.1729 | 0.0076 | -0.0717 | 154.3289
8 | 1.2276 | 0.00798 | -0.0714 | 153.8346
8.5 | 1.2819 | 0.00842 | -0.071 | 152.2447
9 | 1.336 | 0.00881 | -0.0706 | 151.6459
9.5 | 1.3893 | 0.00935 | -0.07 | 148.5882
10 | 1.4424 | 0.00984 | -0.0695 | 146.5854
10.5 | 1.4951 | 0.01036 | -0.0689 | 144.3147
11 | 1.5464 | 0.01104 | -0.0681 | 140.0725
11.5 | 1.5977 | 0.01167 | -0.0672 | 136.9066
12 | 1.6484 | 0.01233 | -0.0663 | 133.6902
12.5 | 1.6973 | 0.01316 | -0.0652 | 128.9742
13 | 1.7448 | 0.01411 | -0.0639 | 123.657
13.5 | 1.7925 | 0.01495 | -0.0626 | 119.8997
14 | 1.8385 | 0.01589 | -0.0611 | 115.7017
14.5 | 1.882 | 0.01702 | -0.0593 | 110.5758
15 | 1.9222 | 0.0184 | -0.057 | 104.4674
15.5 | 1.9596 | 0.01988 | -0.0544 | 98.5714
16.5 | 2.0263 | 0.02291 | -0.0483 | 88.4461
17 | 2.0504 | 0.02465 | -0.0441 | 83.1805
17.5 | 2.0544 | 0.0267 | -0.0369 | 76.9438
18 | 2.055 | 0.0296 | -0.0312 | 69.4257
18.5 | 2.051 | 0.03371 | -0.0274 | 60.8425
19 | 2.0405 | 0.03977 | -0.0264 | 51.3075
19.5 | 2.0188 | 0.0486 | -0.0286 | 41.5391
20 | 1.979 | 0.06163 | -0.0347 | 32.111

## 125. Re 14M Mach 0.25 (1)
BIGFOIL.COM POLAR EXPORT
AG3819
AG3819 |  |  |  | Cl Max: | 1.179 | at alpha= | 9 | deg
JavaFoil+Calcfoil stall+Eppler ext transition |  |  |  | L/D Max: | 89.947 | at alpha= | 6.5 | deg
Re: | 14000000 |  |  | Cd Min: | 0.00984 | at alpha= | -1 | deg
Mach: | 0.25 |  |  | Cl=0 at alpha= | -2.9322 | deg
|  |  |  | @ Cl=0.1, Cd= | 0.0099318
|  |  |  | @ Cl=0.4, Cd= | 0.10816
|  |  |  | @ Cl=0.6, Cd= | 0.10816
alpha (deg) | Cl | Cd | Cm | Cl/Cd
-12 | -0.051 | 0.07797 | -0.038 | -0.66
-11.5 | -0.146 | 0.07407 | -0.038 | -1.969
-11 | -0.191 | 0.06984 | -0.038 | -2.738
-10.5 | -0.228 | 0.06547 | -0.039 | -3.482
-10 | -0.259 | 0.06154 | -0.039 | -4.202
-9.5 | -0.283 | 0.05878 | -0.039 | -4.814
-9 | -0.301 | 0.05544 | -0.04 | -5.427
-8.5 | -0.313 | 0.05113 | -0.042 | -6.114
-8 | -0.317 | 0.04664 | -0.044 | -6.805
-7.5 | -0.345 | 0.02031 | -0.062 | -16.987
-7 | -0.366 | 0.01115 | -0.07 | -32.793
-6.5 | -0.341 | 0.01089 | -0.07 | -31.356
-6 | -0.309 | 0.01069 | -0.07 | -28.939
-5.5 | -0.27 | 0.01051 | -0.07 | -25.707
-5 | -0.225 | 0.01032 | -0.07 | -21.811
-4.5 | -0.175 | 0.01019 | -0.07 | -17.213
-4 | -0.122 | 0.0101 | -0.07 | -12.069
-3.5 | -0.066 | 0.01003 | -0.07 | -6.557
-3 | -0.008 | 0.00998 | -0.07 | -0.788
-2.5 | 0.051 | 0.00994 | -0.07 | 5.147
-2 | 0.111 | 0.00993 | -0.07 | 11.162
-1.5 | 0.171 | 0.00998 | -0.07 | 17.121
-1 | 0.231 | 0.00984 | -0.07 | 23.476
-0.5 | 0.291 | 0.00986 | -0.07 | 29.522
0 | 0.351 | 0.0099 | -0.07 | 35.467
0.5 | 0.411 | 0.00998 | -0.07 | 41.181
1 | 0.47 | 0.01006 | -0.07 | 46.749
1.5 | 0.53 | 0.01016 | -0.07 | 52.137
2 | 0.589 | 0.01029 | -0.07 | 57.27
2.5 | 0.648 | 0.01045 | -0.07 | 62.033
3 | 0.706 | 0.01065 | -0.07 | 66.325
3.5 | 0.764 | 0.01091 | -0.07 | 70.05
4 | 0.821 | 0.0112 | -0.07 | 73.255
4.5 | 0.876 | 0.01148 | -0.07 | 76.29
5 | 0.93 | 0.01171 | -0.07 | 79.362
5.5 | 0.981 | 0.01111 | -0.07 | 88.288
6 | 1.029 | 0.01153 | -0.07 | 89.2
6.5 | 1.073 | 0.01193 | -0.07 | 89.947
7 | 1.111 | 0.01239 | -0.07 | 89.675
7.5 | 1.143 | 0.01283 | -0.07 | 89.071
8 | 1.166 | 0.01337 | -0.07 | 87.182
8.5 | 1.178 | 0.014 | -0.07 | 84.157
9 | 1.179 | 0.01465 | -0.07 | 80.472
9.5 | 1.168 | 0.01545 | -0.07 | 75.636
10 | 1.141 | 0.01649 | -0.07 | 69.21
10.5 | 1.099 | 0.01787 | -0.07 | 61.485
11 | 1.02 | 0.01899 | -0.068 | 53.72
11.5 | 0.856 | 0.04037 | -0.059 | 21.207
12 | 0.723 | 0.07245 | -0.047 | 9.983
12.5 | 0.631 | 0.08516 | -0.041 | 7.413
13 | 0.541 | 0.09436 | -0.038 | 5.728
13.5 | 0.447 | 0.10201 | -0.037 | 4.377
14 | 0.347 | 0.10816 | -0.036 | 3.206

## 126. Re 14M Mach 0.25 (2)
BIGFOIL.COM POLAR EXPORT
AG3819
AG3819 |  |  |  | Cl Max: | 1.9345 | at alpha= | 14.5 | deg
XFOIL ncrit=9 |  |  |  | L/D Max: | 154.951 | at alpha= | 6.5 | deg
Re: | 14000000 |  |  | Cd Min: | 0.00518 | at alpha= | -0.5 | deg
Mach: | 0.25 |  |  | Cl=0 at alpha= | -2.8394 | deg
|  |  |  | @ Cl=0.1, Cd= | 0.0052308
|  |  |  | @ Cl=0.4, Cd= | 0.0052514
|  |  |  | @ Cl=0.6, Cd= | 0.0056196
alpha (deg) | Cl | Cd | Cm | Cl/Cd
-20 | -0.844 | 0.26677 | 0.0858 | -3.1638
-19.5 | -0.8255 | 0.26041 | 0.0815 | -3.17
-19 | -0.8064 | 0.25334 | 0.0773 | -3.1831
-18.5 | -0.7883 | 0.24622 | 0.0731 | -3.2016
-18 | -0.7703 | 0.23909 | 0.0689 | -3.2218
-17.5 | -0.7528 | 0.23187 | 0.0649 | -3.2466
-17 | -0.7369 | 0.22397 | 0.0607 | -3.2902
-16.5 | -0.7222 | 0.21433 | 0.0564 | -3.3696
-15.5 | -0.6904 | 0.19903 | 0.0489 | -3.4688
-15 | -0.6738 | 0.19273 | 0.0456 | -3.4961
-14.5 | -0.6572 | 0.18621 | 0.0424 | -3.5293
-14 | -0.6409 | 0.17969 | 0.0392 | -3.5667
-13.5 | -0.6246 | 0.17287 | 0.0363 | -3.6131
-13 | -0.6106 | 0.16555 | 0.0333 | -3.6883
-12.5 | -0.5976 | 0.15804 | 0.0303 | -3.7813
-12 | -0.603 | 0.14434 | 0.0258 | -4.1776
-11.5 | -0.6037 | 0.1331 | 0.0218 | -4.5357
-11 | -0.592 | 0.12622 | 0.019 | -4.6902
-10.5 | -0.5798 | 0.11939 | 0.0161 | -4.8564
-10 | -0.5679 | 0.11259 | 0.0132 | -5.044
-9.5 | -0.5556 | 0.1059 | 0.0102 | -5.2465
-9 | -0.6766 | 0.05744 | -0.0379 | -11.7792
-8.5 | -0.6868 | 0.01094 | -0.0787 | -62.7788
-8 | -0.6275 | 0.00846 | -0.0783 | -74.1726
-7.5 | -0.5662 | 0.00719 | -0.0776 | -78.7483
-7 | -0.5047 | 0.00655 | -0.0769 | -77.0534
-6.5 | -0.4441 | 0.0064 | -0.0762 | -69.3906
-6 | -0.3828 | 0.00622 | -0.0757 | -61.5434
-5.5 | -0.3218 | 0.00603 | -0.0753 | -53.3665
-5 | -0.261 | 0.00592 | -0.075 | -44.0878
-4.5 | -0.2005 | 0.00587 | -0.0749 | -34.1567
-4 | -0.1398 | 0.00566 | -0.0748 | -24.6996
-3.5 | -0.0795 | 0.00553 | -0.0746 | -14.3761
-3 | -0.0193 | 0.00543 | -0.0746 | -3.5543
-2.5 | 0.0408 | 0.0053 | -0.0745 | 7.6981
-2 | 0.1007 | 0.00523 | -0.0745 | 19.2543
-1.5 | 0.1604 | 0.00521 | -0.0745 | 30.7869
-1 | 0.22 | 0.00519 | -0.0745 | 42.3892
-0.5 | 0.2795 | 0.00518 | -0.0746 | 53.9575
0 | 0.3389 | 0.0052 | -0.0748 | 65.1731
0.5 | 0.3983 | 0.00525 | -0.0749 | 75.8667
1 | 0.4575 | 0.0053 | -0.075 | 86.3208
1.5 | 0.5166 | 0.00542 | -0.075 | 95.3137
2 | 0.5756 | 0.00557 | -0.0751 | 103.3393
2.5 | 0.6346 | 0.00569 | -0.0751 | 111.529
3 | 0.6936 | 0.00585 | -0.0751 | 118.5641
3.5 | 0.7524 | 0.00603 | -0.075 | 124.7761
4 | 0.8113 | 0.00618 | -0.075 | 131.2783
6 | 1.0431 | 0.00678 | -0.0731 | 153.8496
6.5 | 1.1017 | 0.00711 | -0.0725 | 154.9508
7 | 1.1601 | 0.00751 | -0.0719 | 154.474
7.5 | 1.2186 | 0.00789 | -0.0712 | 154.4487
8 | 1.2766 | 0.00837 | -0.0703 | 152.5209
8.5 | 1.3349 | 0.00881 | -0.0694 | 151.521
9 | 1.3924 | 0.00941 | -0.0683 | 147.9702
9.5 | 1.4501 | 0.00995 | -0.0671 | 145.7387
10 | 1.507 | 0.01065 | -0.0657 | 141.5023
10.5 | 1.5635 | 0.0114 | -0.0641 | 137.1491
11 | 1.6195 | 0.01221 | -0.0623 | 132.6372
11.5 | 1.6735 | 0.01327 | -0.0602 | 126.1115
12 | 1.7275 | 0.0143 | -0.058 | 120.8042
12.5 | 1.7798 | 0.0155 | -0.0554 | 114.8258
13 | 1.8289 | 0.01699 | -0.0524 | 107.6457
13.5 | 1.8733 | 0.01885 | -0.0487 | 99.3793
14 | 1.9081 | 0.02142 | -0.044 | 89.0803
14.5 | 1.9345 | 0.02428 | -0.0385 | 79.6746
15 | 1.9336 | 0.02776 | -0.0299 | 69.6542
15.5 | 1.9091 | 0.03277 | -0.0219 | 58.2576
16 | 1.878 | 0.04112 | -0.0208 | 45.6712
16.5 | 1.8403 | 0.05377 | -0.0271 | 34.2254
17 | 1.7919 | 0.06945 | -0.0364 | 25.8013
17.5 | 1.7338 | 0.08642 | -0.0455 | 20.0625
18 | 1.6641 | 0.10546 | -0.0555 | 15.7794
18.5 | 1.5819 | 0.12728 | -0.0677 | 12.4285
19 | 1.4809 | 0.15409 | -0.0845 | 9.6106
19.5 | 1.3773 | 0.18527 | -0.1062 | 7.434

## 127. Re 14M Mach 0.50 (1)
BIGFOIL.COM POLAR EXPORT
AG3819
AG3819 |  |  |  | Cl Max: | 1.216 | at alpha= | 20 | deg
JavaFoil+Calcfoil stall+Eppler ext transition |  |  |  | L/D Max: | 85.259 | at alpha= | 5.5 | deg
Re: | 14000000 |  |  | Cd Min: | 0.01014 | at alpha= | -0.5 | deg
Mach: | 0.5 |  |  | Cl=0 at alpha= | -2.9318 | deg
|  |  |  | @ Cl=0.1, Cd= | 0.0102
|  |  |  | @ Cl=0.4, Cd= | 0.010202
|  |  |  | @ Cl=0.6, Cd= | 0.010582
alpha (deg) | Cl | Cd | Cm | Cl/Cd
-20 | -0.913 | 0.15945 | -0.047 | -5.726
-19.5 | -0.887 | 0.15537 | -0.047 | -5.71
-19 | -0.86 | 0.14943 | -0.047 | -5.757
-18.5 | -0.834 | 0.14561 | -0.046 | -5.724
-18 | -0.808 | 0.13711 | -0.046 | -5.891
-17.5 | -0.783 | 0.12535 | -0.047 | -6.243
-17 | -0.754 | 0.12982 | -0.045 | -5.808
-16.5 | -0.729 | 0.11822 | -0.046 | -6.169
-16 | -0.702 | 0.11292 | -0.045 | -6.217
-15.5 | -0.677 | 0.10398 | -0.046 | -6.513
-15 | -0.653 | 0.09572 | -0.048 | -6.82
-14.5 | -0.628 | 0.08842 | -0.049 | -7.105
-14 | -0.603 | 0.08369 | -0.05 | -7.2
-13.5 | -0.589 | 0.06538 | -0.057 | -9.017
-13 | -0.546 | 0.08089 | -0.047 | -6.748
-12.5 | -0.523 | 0.07147 | -0.051 | -7.323
-12 | -0.505 | 0.05959 | -0.056 | -8.471
-11.5 | -0.463 | 0.07309 | -0.045 | -6.337
-11 | -0.443 | 0.0609 | -0.052 | -7.278
-10.5 | -0.427 | 0.04664 | -0.059 | -9.164
-10 | -0.386 | 0.05871 | -0.049 | -6.57
-9.5 | -0.365 | 0.04932 | -0.055 | -7.397
-9 | -0.332 | 0.05349 | -0.049 | -6.199
-8.5 | -0.309 | 0.0454 | -0.054 | -6.807
-8 | -0.306 | 0.02214 | -0.069 | -13.808
-7.5 | -0.259 | 0.03533 | -0.059 | -7.331
-7 | -0.272 | 0.01162 | -0.078 | -23.375
-6.5 | -0.205 | 0.02986 | -0.061 | -6.852
-6 | -0.205 | 0.01115 | -0.078 | -18.392
-5.5 | -0.172 | 0.01101 | -0.078 | -15.584
-5 | -0.138 | 0.01085 | -0.078 | -12.742
-4.5 | -0.157 | 0.01073 | -0.078 | -14.595
-4 | -0.126 | 0.01056 | -0.078 | -11.906
-3.5 | -0.071 | 0.01041 | -0.078 | -6.801
-3 | -0.009 | 0.0103 | -0.078 | -0.837
-2.5 | 0.057 | 0.01022 | -0.078 | 5.543
-2 | 0.123 | 0.01019 | -0.078 | 12.108
-1.5 | 0.191 | 0.01024 | -0.078 | 18.631
-1 | 0.258 | 0.01018 | -0.078 | 25.359
-0.5 | 0.325 | 0.01014 | -0.078 | 32.096
0 | 0.392 | 0.01019 | -0.078 | 38.501
0.5 | 0.459 | 0.01029 | -0.078 | 44.617
1 | 0.526 | 0.01041 | -0.078 | 50.511
1.5 | 0.592 | 0.01056 | -0.078 | 56.073
2 | 0.658 | 0.01074 | -0.078 | 61.274
2.5 | 0.724 | 0.01096 | -0.078 | 66.016
3 | 0.788 | 0.01125 | -0.078 | 70.057
3.5 | 0.851 | 0.01163 | -0.078 | 73.206
4 | 0.912 | 0.01204 | -0.078 | 75.731
4.5 | 0.97 | 0.01244 | -0.078 | 77.975
5 | 1.023 | 0.01284 | -0.078 | 79.673
5.5 | 1.068 | 0.01252 | -0.078 | 85.259
6 | 1.099 | 0.01315 | -0.078 | 83.608
6.5 | 1.105 | 0.01398 | -0.078 | 79.041
7 | 1.044 | 0.01514 | -0.078 | 68.963
7.5 | 0.693 | 0.01673 | -0.078 | 41.435
8 | 0.726 | 0.01735 | -0.078 | 41.842
8.5 | 0.754 | 0.01682 | -0.078 | 44.816
9 | 0.78 | 0.01812 | -0.077 | 43.032
9.5 | 0.814 | 0.01816 | -0.077 | 44.821
10 | 0.812 | 0.0233 | -0.074 | 34.859
10.5 | 0.834 | 0.02572 | -0.073 | 32.436
11 | 0.902 | 0.0201 | -0.077 | 44.896
11.5 | 0.864 | 0.03561 | -0.069 | 24.262
12 | 0.802 | 0.08357 | -0.046 | 9.594
12.5 | 0.919 | 0.03931 | -0.069 | 23.367
13 | 0.87 | 0.08051 | -0.053 | 10.802
13.5 | 0.979 | 0.0406 | -0.069 | 24.125
14 | 0.942 | 0.07523 | -0.059 | 12.523
14.5 | 0.941 | 0.09889 | -0.051 | 9.514
15 | 0.969 | 0.10167 | -0.052 | 9.535
15.5 | 0.986 | 0.11798 | -0.048 | 8.354
16 | 1.009 | 0.12892 | -0.047 | 7.829
16.5 | 1.037 | 0.13319 | -0.048 | 7.783
17 | 1.062 | 0.14305 | -0.048 | 7.423
17.5 | 1.089 | 0.14637 | -0.049 | 7.438
18 | 1.112 | 0.16062 | -0.048 | 6.925
18.5 | 1.139 | 0.1662 | -0.049 | 6.854
19 | 1.165 | 0.17682 | -0.049 | 6.586
19.5 | 1.189 | 0.18566 | -0.049 | 6.406
20 | 1.216 | 0.19041 | -0.05 | 6.387

## 128. Re 14M Mach 0.50 (2)
BIGFOIL.COM POLAR EXPORT
AG3819
AG3819 |  |  |  | Cl Max: | 1.4581 | at alpha= | 8 | deg
XFOIL ncrit=9 |  |  |  | L/D Max: | 160.197 | at alpha= | 5.5 | deg
Re: | 14000000 |  |  | Cd Min: | 0.00525 | at alpha= | -1.5 | deg
Mach: | 0.5 |  |  | Cl=0 at alpha= | -2.7786 | deg
|  |  |  | @ Cl=0.1, Cd= | 0.0053088
|  |  |  | @ Cl=0.4, Cd= | 0.0052775
|  |  |  | @ Cl=0.6, Cd= | 0.0055863
alpha (deg) | Cl | Cd | Cm | Cl/Cd
-20 | -0.9187 | 0.29014 | 0.0991 | -3.1664
-19.5 | -0.8962 | 0.28251 | 0.0938 | -3.1723
-19 | -0.8735 | 0.27464 | 0.0887 | -3.1805
-18.5 | -0.8503 | 0.26606 | 0.0837 | -3.1959
-18 | -0.8276 | 0.25757 | 0.0786 | -3.2131
-17.5 | -0.8052 | 0.2491 | 0.0737 | -3.2324
-17 | -0.7834 | 0.24053 | 0.0689 | -3.257
-16.5 | -0.7621 | 0.23201 | 0.0641 | -3.2848
-16 | -0.741 | 0.22344 | 0.0595 | -3.3163
-15.5 | -0.7204 | 0.21458 | 0.0549 | -3.3573
-15 | -0.7003 | 0.20564 | 0.0505 | -3.4055
-14.5 | -0.681 | 0.19665 | 0.0462 | -3.463
-14 | -0.6602 | 0.18954 | 0.0424 | -3.4832
-13.5 | -0.6403 | 0.18225 | 0.0387 | -3.5133
-13 | -0.6207 | 0.17452 | 0.0351 | -3.5566
-12.5 | -0.6021 | 0.16662 | 0.0317 | -3.6136
-12 | -0.5868 | 0.15843 | 0.0282 | -3.7038
-11.5 | -0.5713 | 0.15031 | 0.0248 | -3.8008
-11 | -0.5571 | 0.14219 | 0.0216 | -3.918
-10.5 | -0.5453 | 0.13342 | 0.0182 | -4.0871
-10 | -0.535 | 0.12461 | 0.0148 | -4.2934
-9.5 | -0.5245 | 0.11619 | 0.0114 | -4.5142
-9 | -0.5137 | 0.10807 | 0.008 | -4.7534
-8 | -0.4898 | 0.09293 | 0.0008 | -5.2706
-7.5 | -0.4784 | 0.08603 | -0.0023 | -5.5609
-7 | -0.4674 | 0.07916 | -0.0061 | -5.9045
-6.5 | -0.4546 | 0.07125 | -0.013 | -6.3804
-6 | -0.4241 | 0.0606 | -0.028 | -6.9983
-5.5 | -0.3762 | 0.04758 | -0.0487 | -7.9067
-5 | -0.3136 | 0.02956 | -0.0731 | -10.6089
-4.5 | -0.2526 | 0.01155 | -0.0862 | -21.8701
-4 | -0.1781 | 0.00662 | -0.0873 | -26.9033
-3.5 | -0.1038 | 0.0059 | -0.0862 | -17.5932
-3 | -0.0314 | 0.00558 | -0.0852 | -5.6272
-2.5 | 0.0395 | 0.00543 | -0.0845 | 7.2744
-2 | 0.1094 | 0.00529 | -0.084 | 20.6805
-1.5 | 0.1785 | 0.00525 | -0.0837 | 34
-1 | 0.247 | 0.00526 | -0.0834 | 46.9582
0 | 0.3831 | 0.00526 | -0.0833 | 72.8327
0.5 | 0.4508 | 0.00533 | -0.0833 | 84.5779
1 | 0.5186 | 0.00539 | -0.0832 | 96.2152
1.5 | 0.5863 | 0.00555 | -0.0831 | 105.6396
2 | 0.6542 | 0.00573 | -0.0828 | 114.171
2.5 | 0.7225 | 0.0059 | -0.0825 | 122.4576
3 | 0.7911 | 0.00613 | -0.0819 | 129.0538
3.5 | 0.86 | 0.00638 | -0.0813 | 134.7962
4 | 0.9299 | 0.00657 | -0.0804 | 141.5373
5 | 1.0683 | 0.00669 | -0.0772 | 159.6861
5.5 | 1.1406 | 0.00712 | -0.0752 | 160.1966
6 | 1.2141 | 0.00761 | -0.0729 | 159.5401
6.5 | 1.2893 | 0.00811 | -0.0701 | 158.9766
7 | 1.3657 | 0.00881 | -0.0665 | 155.017
7.5 | 1.4355 | 0.0109 | -0.0606 | 131.6972
8 | 1.4581 | 0.01794 | -0.0511 | 81.2765
8.5 | 1.4433 | 0.0269 | -0.042 | 53.6543
9 | 1.4019 | 0.03465 | -0.0332 | 40.4589
9.5 | 1.3613 | 0.04502 | -0.0361 | 30.2377
10 | 1.333 | 0.06067 | -0.0504 | 21.9713
10.5 | 1.3047 | 0.07566 | -0.0599 | 17.2443
11 | 1.2767 | 0.08916 | -0.0661 | 14.3192
11.5 | 1.2503 | 0.10192 | -0.0717 | 12.2675
12 | 1.2271 | 0.11451 | -0.0777 | 10.7161
12.5 | 1.2073 | 0.12705 | -0.084 | 9.5026
13 | 1.1918 | 0.13963 | -0.0907 | 8.5354

## 129. Re 16M Mach 0.00 (1)
BIGFOIL.COM POLAR EXPORT
AG3819
AG3819 |  |  |  | Cl Max: | 1.215 | at alpha= | 10 | deg
JavaFoil+Calcfoil stall+Eppler ext transition |  |  |  | L/D Max: | 92.909 | at alpha= | 7 | deg
Re: | 16000000 |  |  | Cd Min: | 0.00973 | at alpha= | -1 | deg
Mach: | 0 |  |  | Cl=0 at alpha= | -2.931 | deg
|  |  |  | @ Cl=0.1, Cd= | 0.0098375
|  |  |  | @ Cl=0.4, Cd= | 0.0098531
|  |  |  | @ Cl=0.6, Cd= | 0.010206
alpha (deg) | Cl | Cd | Cm | Cl/Cd
-13 | -0.356 | 0.08234 | -0.038 | -4.326
-12.5 | -0.368 | 0.07807 | -0.038 | -4.716
-12 | -0.38 | 0.07304 | -0.039 | -5.197
-11.5 | -0.389 | 0.06903 | -0.04 | -5.634
-11 | -0.395 | 0.06483 | -0.04 | -6.095
-10.5 | -0.4 | 0.05933 | -0.042 | -6.738
-10 | -0.402 | 0.05483 | -0.044 | -7.326
-9.5 | -0.399 | 0.05154 | -0.045 | -7.736
-9 | -0.396 | 0.0446 | -0.048 | -8.888
-8.5 | -0.42 | 0.02048 | -0.06 | -20.493
-8 | -0.441 | 0.01126 | -0.068 | -39.199
-7.5 | -0.417 | 0.01096 | -0.068 | -38.051
-7 | -0.388 | 0.01075 | -0.068 | -36.06
-6.5 | -0.353 | 0.01057 | -0.068 | -33.412
-6 | -0.314 | 0.01039 | -0.068 | -30.183
-5.5 | -0.27 | 0.01022 | -0.068 | -26.412
-5 | -0.223 | 0.0101 | -0.068 | -22.05
-4.5 | -0.172 | 0.01002 | -0.068 | -17.182
-4 | -0.119 | 0.00995 | -0.068 | -11.96
-3.5 | -0.064 | 0.00989 | -0.068 | -6.47
-3 | -0.008 | 0.00984 | -0.068 | -0.776
-2.5 | 0.05 | 0.00982 | -0.068 | 5.055
-2 | 0.107 | 0.00984 | -0.068 | 10.919
-1.5 | 0.166 | 0.00987 | -0.068 | 16.77
-1 | 0.224 | 0.00973 | -0.068 | 22.993
-0.5 | 0.282 | 0.00974 | -0.068 | 28.937
0 | 0.34 | 0.00979 | -0.068 | 34.713
0.5 | 0.398 | 0.00985 | -0.068 | 40.385
1 | 0.456 | 0.00994 | -0.068 | 45.849
1.5 | 0.513 | 0.01003 | -0.068 | 51.174
2 | 0.571 | 0.01014 | -0.068 | 56.244
2.5 | 0.628 | 0.01027 | -0.068 | 61.092
3 | 0.684 | 0.01047 | -0.068 | 65.391
3.5 | 0.74 | 0.01068 | -0.068 | 69.297
4 | 0.796 | 0.01095 | -0.068 | 72.664
4.5 | 0.85 | 0.0112 | -0.068 | 75.883
5 | 0.902 | 0.01144 | -0.068 | 78.911
5.5 | 0.953 | 0.01166 | -0.068 | 81.743
6 | 1.002 | 0.01187 | -0.068 | 84.436
6.5 | 1.048 | 0.01138 | -0.068 | 92.048
7 | 1.089 | 0.01172 | -0.068 | 92.909
7.5 | 1.126 | 0.01214 | -0.068 | 92.81
8 | 1.158 | 0.01256 | -0.068 | 92.202
8.5 | 1.183 | 0.01305 | -0.068 | 90.645
9 | 1.201 | 0.01351 | -0.068 | 88.942
9.5 | 1.213 | 0.01411 | -0.068 | 85.926
10 | 1.215 | 0.01467 | -0.068 | 82.817
10.5 | 1.209 | 0.01544 | -0.068 | 78.316
11 | 1.196 | 0.01625 | -0.068 | 73.581
11.5 | 1.171 | 0.01736 | -0.068 | 67.465
12 | 1.129 | 0.01618 | -0.067 | 69.784
12.5 | 1.08 | 0.01932 | -0.066 | 55.873
13 | 0.994 | 0.02735 | -0.063 | 36.358
13.5 | 0.905 | 0.04531 | -0.058 | 19.965
14 | 0.823 | 0.07051 | -0.051 | 11.674
14.5 | 0.767 | 0.08626 | -0.047 | 8.891
15 | 0.718 | 0.09889 | -0.043 | 7.265

## 130. Re 16M Mach 0.00 (2)
BIGFOIL.COM POLAR EXPORT
AG3819
AG3819 |  |  |  | Cl Max: | 2.0932 | at alpha= | 19 | deg
XFOIL ncrit=9 |  |  |  | L/D Max: | 157.754 | at alpha= | 7.5 | deg
Re: | 16000000 |  |  | Cd Min: | 0.00514 | at alpha= | -0.5 | deg
Mach: | 0 |  |  | Cl=0 at alpha= | -2.8548 | deg
|  |  |  | @ Cl=0.1, Cd= | 0.0051697
|  |  |  | @ Cl=0.4, Cd= | 0.0052309
|  |  |  | @ Cl=0.6, Cd= | 0.005585
alpha (deg) | Cl | Cd | Cm | Cl/Cd
-16.5 | -1.449 | 0.02871 | -0.0692 | -50.4702
-16 | -1.4138 | 0.02512 | -0.0706 | -56.2818
-15.5 | -1.3725 | 0.02253 | -0.0712 | -60.9188
-15 | -1.3281 | 0.02035 | -0.0715 | -65.2629
-14.5 | -1.2812 | 0.0185 | -0.0717 | -69.2541
-14 | -1.2323 | 0.01699 | -0.0717 | -72.5309
-13.5 | -1.1823 | 0.01554 | -0.0718 | -76.0811
-13 | -1.1311 | 0.01429 | -0.0718 | -79.1533
-12.5 | -1.079 | 0.0131 | -0.0719 | -82.3664
-12 | -1.0261 | 0.01203 | -0.0719 | -85.2951
-11.5 | -0.9724 | 0.01109 | -0.0719 | -87.6826
-11 | -0.9181 | 0.01019 | -0.072 | -90.0981
-10.5 | -0.8609 | 0.0094 | -0.0725 | -91.5851
-10 | -0.8067 | 0.00869 | -0.0723 | -92.8308
-9.5 | -0.7529 | 0.00809 | -0.0719 | -93.0655
-9 | -0.6981 | 0.00757 | -0.0716 | -92.2193
-8.5 | -0.6422 | 0.00711 | -0.0715 | -90.3235
-8 | -0.5862 | 0.00642 | -0.0715 | -91.3084
-7.5 | -0.53 | 0.00615 | -0.0714 | -86.1789
-7 | -0.474 | 0.00605 | -0.0713 | -78.3471
-6.5 | -0.4173 | 0.00601 | -0.0713 | -69.4343
-6 | -0.3603 | 0.00585 | -0.0713 | -61.5897
-5.5 | -0.3032 | 0.00572 | -0.0714 | -53.007
-5 | -0.2463 | 0.0058 | -0.0715 | -42.4655
-4.5 | -0.189 | 0.00567 | -0.0716 | -33.3333
-4 | -0.1314 | 0.00549 | -0.0717 | -23.9344
-3.5 | -0.0741 | 0.00541 | -0.0718 | -13.6969
-3 | -0.0167 | 0.00532 | -0.0719 | -3.1391
-2.5 | 0.0408 | 0.00521 | -0.0719 | 7.8311
-2 | 0.0981 | 0.00517 | -0.072 | 18.9749
-1.5 | 0.1555 | 0.00516 | -0.0721 | 30.1357
-1 | 0.2128 | 0.00516 | -0.0722 | 41.2403
-0.5 | 0.2701 | 0.00514 | -0.0723 | 52.5486
0 | 0.3273 | 0.00518 | -0.0725 | 63.1853
0.5 | 0.3844 | 0.00522 | -0.0726 | 73.6398
1 | 0.4415 | 0.00526 | -0.0728 | 83.9354
1.5 | 0.4984 | 0.00537 | -0.0728 | 92.8119
2 | 0.5551 | 0.00549 | -0.0729 | 101.1111
2.5 | 0.6118 | 0.00561 | -0.073 | 109.0553
3 | 0.6683 | 0.00576 | -0.0731 | 116.0243
3.5 | 0.7247 | 0.00592 | -0.0731 | 122.4155
4 | 0.7809 | 0.00607 | -0.0732 | 128.6491
4.5 | 0.8371 | 0.00617 | -0.0733 | 135.6726
5 | 0.8904 | 0.00585 | -0.0728 | 152.2051
5.5 | 0.9459 | 0.00615 | -0.0727 | 153.8049
6 | 1.0012 | 0.00644 | -0.0725 | 155.4658
6.5 | 1.0564 | 0.00673 | -0.0724 | 156.9688
7 | 1.1111 | 0.00708 | -0.0722 | 156.935
7.5 | 1.1658 | 0.00739 | -0.072 | 157.7537
8 | 1.2199 | 0.00776 | -0.0717 | 157.2036
8.5 | 1.2737 | 0.00816 | -0.0714 | 156.0907
9 | 1.3273 | 0.00853 | -0.0711 | 155.6038
9.5 | 1.3799 | 0.00904 | -0.0707 | 152.6438
10 | 1.4325 | 0.00949 | -0.0703 | 150.9484
10.5 | 1.4846 | 0.00997 | -0.0698 | 148.9067
11 | 1.5355 | 0.0106 | -0.0692 | 144.8585
11.5 | 1.5861 | 0.01119 | -0.0686 | 141.7426
12 | 1.6363 | 0.01177 | -0.0679 | 139.0229
12.5 | 1.6852 | 0.01248 | -0.067 | 135.0321
13 | 1.7324 | 0.01335 | -0.066 | 129.7678
13.5 | 1.7796 | 0.01413 | -0.0649 | 125.9448
14 | 1.8258 | 0.01493 | -0.0638 | 122.2907
14.5 | 1.8704 | 0.01584 | -0.0625 | 118.0808
15 | 1.9123 | 0.01695 | -0.0608 | 112.8201
15.5 | 1.9516 | 0.01822 | -0.0588 | 107.1131
16 | 1.9885 | 0.01955 | -0.0565 | 101.7136
17 | 2.0557 | 0.02222 | -0.0511 | 92.5158
17.5 | 2.082 | 0.02376 | -0.0475 | 87.6263
18 | 2.0906 | 0.0255 | -0.0411 | 81.9843
18.5 | 2.0931 | 0.0279 | -0.0351 | 75.0215
19 | 2.0932 | 0.03119 | -0.0307 | 67.1113
19.5 | 2.0879 | 0.03588 | -0.0283 | 58.1912
20 | 2.0753 | 0.04252 | -0.0284 | 48.8076

## 131. Re 16M Mach 0.10 (1)
BIGFOIL.COM POLAR EXPORT
AG3819
AG3819 |  |  |  | Cl Max: | 1.209 | at alpha= | 9.5 | deg
JavaFoil+Calcfoil stall+Eppler ext transition |  |  |  | L/D Max: | 92.63 | at alpha= | 7 | deg
Re: | 16000000 |  |  | Cd Min: | 0.00974 | at alpha= | -1 | deg
Mach: | 0.1 |  |  | Cl=0 at alpha= | -2.931 | deg
|  |  |  | @ Cl=0.1, Cd= | 0.0098472
|  |  |  | @ Cl=0.4, Cd= | 0.00986
|  |  |  | @ Cl=0.6, Cd= | 0.010221
alpha (deg) | Cl | Cd | Cm | Cl/Cd
-13 | -0.325 | 0.08309 | -0.038 | -3.915
-12.5 | -0.34 | 0.07876 | -0.038 | -4.316
-12 | -0.354 | 0.0738 | -0.039 | -4.797
-11.5 | -0.366 | 0.06971 | -0.04 | -5.254
-11 | -0.375 | 0.06595 | -0.04 | -5.686
-10.5 | -0.382 | 0.06074 | -0.041 | -6.292
-10 | -0.386 | 0.05673 | -0.043 | -6.807
-9.5 | -0.386 | 0.05325 | -0.043 | -7.248
-9 | -0.385 | 0.0474 | -0.046 | -8.113
-8.5 | -0.391 | 0.03274 | -0.054 | -11.945
-8 | -0.436 | 0.01141 | -0.068 | -38.2
-7.5 | -0.414 | 0.01102 | -0.068 | -37.54
-7 | -0.386 | 0.0108 | -0.068 | -35.687
-6.5 | -0.352 | 0.01061 | -0.068 | -33.181
-6 | -0.313 | 0.01042 | -0.068 | -30.091
-5.5 | -0.27 | 0.01025 | -0.068 | -26.366
-5 | -0.223 | 0.01012 | -0.068 | -22.058
-4.5 | -0.173 | 0.01003 | -0.068 | -17.208
-4 | -0.12 | 0.00997 | -0.068 | -11.989
-3.5 | -0.064 | 0.0099 | -0.068 | -6.496
-3 | -0.008 | 0.00985 | -0.068 | -0.779
-2.5 | 0.05 | 0.00983 | -0.068 | 5.071
-2 | 0.108 | 0.00985 | -0.068 | 10.961
-1.5 | 0.166 | 0.00988 | -0.068 | 16.84
-1 | 0.225 | 0.00974 | -0.068 | 23.088
-0.5 | 0.283 | 0.00977 | -0.068 | 29.013
0 | 0.342 | 0.00981 | -0.068 | 34.846
0.5 | 0.4 | 0.00986 | -0.068 | 40.537
1 | 0.458 | 0.00995 | -0.068 | 46.027
1.5 | 0.516 | 0.01004 | -0.068 | 51.362
2 | 0.573 | 0.01016 | -0.068 | 56.441
2.5 | 0.631 | 0.01029 | -0.068 | 61.283
3 | 0.688 | 0.01049 | -0.068 | 65.576
3.5 | 0.744 | 0.01071 | -0.068 | 69.483
4 | 0.799 | 0.01098 | -0.068 | 72.828
4.5 | 0.854 | 0.01123 | -0.068 | 76.017
5 | 0.907 | 0.01148 | -0.068 | 78.984
5.5 | 0.958 | 0.01171 | -0.068 | 81.806
6 | 1.006 | 0.01191 | -0.068 | 84.457
6.5 | 1.052 | 0.01144 | -0.068 | 91.933
7 | 1.093 | 0.0118 | -0.068 | 92.63
7.5 | 1.129 | 0.01222 | -0.068 | 92.457
8 | 1.16 | 0.01265 | -0.068 | 91.688
8.5 | 1.183 | 0.01311 | -0.068 | 90.24
9 | 1.2 | 0.01366 | -0.068 | 87.84
9.5 | 1.209 | 0.01426 | -0.068 | 84.802
10 | 1.208 | 0.01486 | -0.068 | 81.292
10.5 | 1.198 | 0.01565 | -0.068 | 76.561
11 | 1.18 | 0.01658 | -0.068 | 71.195
11.5 | 1.15 | 0.01778 | -0.068 | 64.667
12 | 1.097 | 0.01811 | -0.067 | 60.562
12.5 | 1.022 | 0.02265 | -0.065 | 45.118
13 | 0.921 | 0.03877 | -0.059 | 23.762
13.5 | 0.835 | 0.06128 | -0.053 | 13.622
14 | 0.767 | 0.08017 | -0.048 | 9.57
14.5 | 0.711 | 0.0956 | -0.043 | 7.433

## 132. Re 16M Mach 0.10 (2)
BIGFOIL.COM POLAR EXPORT
AG3819
AG3819 |  |  |  | Cl Max: | 2.0748 | at alpha= | 18 | deg
XFOIL ncrit=9 |  |  |  | L/D Max: | 157.995 | at alpha= | 7.5 | deg
Re: | 16000000 |  |  | Cd Min: | 0.00514 | at alpha= | -0.5 | deg
Mach: | 0.1 |  |  | Cl=0 at alpha= | -2.8523 | deg
|  |  |  | @ Cl=0.1, Cd= | 0.0051697
|  |  |  | @ Cl=0.4, Cd= | 0.0052293
|  |  |  | @ Cl=0.6, Cd= | 0.0055778
alpha (deg) | Cl | Cd | Cm | Cl/Cd
-14.5 | -1.2768 | 0.02632 | -0.0717 | -48.5106
-14 | -1.2359 | 0.02255 | -0.073 | -54.8071
-13.5 | -1.1903 | 0.01963 | -0.0735 | -60.6368
-13 | -1.1411 | 0.01744 | -0.0737 | -65.43
-12.5 | -1.0901 | 0.01549 | -0.0738 | -70.3744
-12 | -1.0376 | 0.01386 | -0.0738 | -74.8629
-11.5 | -0.9837 | 0.01249 | -0.0737 | -78.759
-11 | -0.929 | 0.01123 | -0.0736 | -82.7248
-10.5 | -0.8711 | 0.01017 | -0.0741 | -85.6539
-10 | -0.8162 | 0.00925 | -0.0738 | -88.2378
-9.5 | -0.7615 | 0.00849 | -0.0732 | -89.6938
-8 | -0.5923 | 0.00656 | -0.0725 | -90.2896
-7.5 | -0.5353 | 0.00622 | -0.0723 | -86.0611
-7 | -0.4786 | 0.0061 | -0.0721 | -78.459
-6.5 | -0.4213 | 0.00605 | -0.072 | -69.6364
-6 | -0.3636 | 0.00588 | -0.072 | -61.8367
-5.5 | -0.306 | 0.00574 | -0.072 | -53.3101
-5 | -0.2485 | 0.00582 | -0.0721 | -42.6976
-4.5 | -0.1907 | 0.0057 | -0.0721 | -33.4561
-4 | -0.1327 | 0.0055 | -0.0722 | -24.1273
-3 | -0.0171 | 0.00532 | -0.0723 | -3.2143
-2.5 | 0.0408 | 0.00521 | -0.0723 | 7.8311
-2 | 0.0985 | 0.00517 | -0.0724 | 19.0522
-1.5 | 0.1562 | 0.00516 | -0.0725 | 30.2713
-1 | 0.2139 | 0.00516 | -0.0726 | 41.4535
-0.5 | 0.2716 | 0.00514 | -0.0727 | 52.8405
0 | 0.3291 | 0.00518 | -0.0728 | 63.5328
0.5 | 0.3866 | 0.00522 | -0.073 | 74.0613
1 | 0.444 | 0.00526 | -0.0731 | 84.4106
1.5 | 0.5012 | 0.00538 | -0.0732 | 93.1599
2 | 0.5583 | 0.00549 | -0.0733 | 101.694
2.5 | 0.6153 | 0.00561 | -0.0733 | 109.6791
3 | 0.6722 | 0.00577 | -0.0734 | 116.4991
3.5 | 0.7289 | 0.00593 | -0.0734 | 122.9174
4 | 0.7856 | 0.00609 | -0.0735 | 128.9984
4.5 | 0.8422 | 0.00618 | -0.0736 | 136.2783
5.5 | 0.9519 | 0.00617 | -0.0728 | 154.2788
6 | 1.0077 | 0.00648 | -0.0727 | 155.5093
6.5 | 1.0634 | 0.00676 | -0.0725 | 157.3077
7 | 1.1187 | 0.00712 | -0.0722 | 157.1208
7.5 | 1.1739 | 0.00743 | -0.0719 | 157.9946
8 | 1.2286 | 0.00783 | -0.0716 | 156.9093
8.5 | 1.2831 | 0.00822 | -0.0712 | 156.0949
9 | 1.3373 | 0.00863 | -0.0708 | 154.9594
9.5 | 1.3906 | 0.00915 | -0.0703 | 151.9781
10 | 1.444 | 0.0096 | -0.0697 | 150.4167
10.5 | 1.4966 | 0.01015 | -0.0691 | 147.4483
11 | 1.5482 | 0.01081 | -0.0683 | 143.2192
11.5 | 1.5999 | 0.01138 | -0.0676 | 140.5888
12 | 1.6505 | 0.01205 | -0.0667 | 136.971
12.5 | 1.6994 | 0.01291 | -0.0655 | 131.6344
13 | 1.7479 | 0.01374 | -0.0643 | 127.2125
13.5 | 1.7958 | 0.01455 | -0.0631 | 123.4227
14 | 1.842 | 0.0155 | -0.0616 | 118.8387
14.5 | 1.8853 | 0.01669 | -0.0597 | 112.9599
15 | 1.9264 | 0.01799 | -0.0576 | 107.0817
15.5 | 1.9655 | 0.01933 | -0.0552 | 101.6813
16 | 2.0028 | 0.02065 | -0.0526 | 96.9879
16.5 | 2.0361 | 0.02212 | -0.0495 | 92.0479
17 | 2.0638 | 0.02377 | -0.0458 | 86.8237
17.5 | 2.0741 | 0.02563 | -0.0393 | 80.9247
18 | 2.0748 | 0.0282 | -0.0328 | 73.5745
18.5 | 2.0724 | 0.03183 | -0.0282 | 65.1084
19 | 2.0636 | 0.03718 | -0.0261 | 55.503
19.5 | 2.0456 | 0.04496 | -0.0271 | 45.4982
20 | 2.0113 | 0.0566 | -0.0319 | 35.5353

## 133. Re 16M Mach 0.25 (1)
BIGFOIL.COM POLAR EXPORT
AG3819
AG3819 |  |  |  | Cl Max: | 1.179 | at alpha= | 9 | deg
JavaFoil+Calcfoil stall+Eppler ext transition |  |  |  | L/D Max: | 91.384 | at alpha= | 7 | deg
Re: | 16000000 |  |  | Cd Min: | 0.0098 | at alpha= | -1 | deg
Mach: | 0.25 |  |  | Cl=0 at alpha= | -2.9322 | deg
|  |  |  | @ Cl=0.1, Cd= | 0.0098982
|  |  |  | @ Cl=0.4, Cd= | 0.10763
|  |  |  | @ Cl=0.6, Cd= | 0.10763
alpha (deg) | Cl | Cd | Cm | Cl/Cd
-12.5 | -0.054 | 0.08304 | -0.037 | -0.653
-12 | -0.051 | 0.07801 | -0.038 | -0.659
-11.5 | -0.146 | 0.0733 | -0.038 | -1.991
-11 | -0.191 | 0.06906 | -0.039 | -2.772
-10.5 | -0.228 | 0.06473 | -0.039 | -3.526
-10 | -0.259 | 0.06157 | -0.04 | -4.204
-9.5 | -0.283 | 0.0579 | -0.04 | -4.896
-9 | -0.302 | 0.05443 | -0.041 | -5.54
-8.5 | -0.314 | 0.04975 | -0.043 | -6.306
-8 | -0.319 | 0.04438 | -0.046 | -7.199
-7.5 | -0.381 | 0.01148 | -0.07 | -33.162
-7 | -0.366 | 0.01101 | -0.07 | -33.214
-6.5 | -0.341 | 0.01077 | -0.07 | -31.713
-6 | -0.309 | 0.01057 | -0.07 | -29.252
-5.5 | -0.27 | 0.0104 | -0.07 | -25.972
-5 | -0.225 | 0.01024 | -0.07 | -21.975
-4.5 | -0.175 | 0.01013 | -0.07 | -17.313
-4 | -0.122 | 0.01005 | -0.07 | -12.128
-3.5 | -0.066 | 0.00997 | -0.07 | -6.595
-3 | -0.008 | 0.00992 | -0.07 | -0.793
-2.5 | 0.051 | 0.00989 | -0.07 | 5.171
-2 | 0.111 | 0.0099 | -0.07 | 11.195
-1.5 | 0.171 | 0.00993 | -0.07 | 17.214
-1 | 0.231 | 0.0098 | -0.07 | 23.57
-0.5 | 0.291 | 0.00982 | -0.07 | 29.644
0 | 0.351 | 0.00986 | -0.07 | 35.599
0.5 | 0.411 | 0.00994 | -0.07 | 41.326
1 | 0.47 | 0.01001 | -0.07 | 46.972
1.5 | 0.53 | 0.01013 | -0.07 | 52.311
2 | 0.589 | 0.01026 | -0.07 | 57.441
2.5 | 0.648 | 0.01042 | -0.07 | 62.211
3 | 0.706 | 0.01061 | -0.07 | 66.613
3.5 | 0.764 | 0.01085 | -0.07 | 70.412
4 | 0.821 | 0.01114 | -0.07 | 73.694
4.5 | 0.876 | 0.01142 | -0.07 | 76.713
5 | 0.93 | 0.01168 | -0.07 | 79.618
5.5 | 0.981 | 0.01189 | -0.07 | 82.455
6 | 1.029 | 0.01136 | -0.07 | 90.535
6.5 | 1.073 | 0.01176 | -0.07 | 91.231
7 | 1.111 | 0.01216 | -0.07 | 91.384
7.5 | 1.143 | 0.01264 | -0.07 | 90.39
8 | 1.166 | 0.01318 | -0.07 | 88.497
8.5 | 1.178 | 0.01374 | -0.07 | 85.738
9 | 1.179 | 0.01446 | -0.07 | 81.547
9.5 | 1.168 | 0.01521 | -0.07 | 76.832
10 | 1.141 | 0.01614 | -0.07 | 70.707
10.5 | 1.099 | 0.01743 | -0.07 | 63.055
11 | 1.023 | 0.01831 | -0.069 | 55.884
11.5 | 0.864 | 0.037 | -0.06 | 23.353
12 | 0.726 | 0.07048 | -0.047 | 10.297
12.5 | 0.633 | 0.08355 | -0.042 | 7.571
13 | 0.541 | 0.09304 | -0.039 | 5.815
13.5 | 0.447 | 0.10075 | -0.037 | 4.435
14 | 0.347 | 0.10763 | -0.037 | 3.223

## 134. Re 16M Mach 0.25 (2)
BIGFOIL.COM POLAR EXPORT
AG3819
AG3819 |  |  |  | Cl Max: | 1.9577 | at alpha= | 15 | deg
XFOIL ncrit=9 |  |  |  | L/D Max: | 158.202 | at alpha= | 7 | deg
Re: | 16000000 |  |  | Cd Min: | 0.00515 | at alpha= | -0.5 | deg
Mach: | 0.25 |  |  | Cl=0 at alpha= | -2.84 | deg
|  |  |  | @ Cl=0.1, Cd= | 0.0051806
|  |  |  | @ Cl=0.4, Cd= | 0.0052311
|  |  |  | @ Cl=0.6, Cd= | 0.0055774
alpha (deg) | Cl | Cd | Cm | Cl/Cd
-20 | -0.558 | 0.2175 | 0.04 | -2.5655
-19.5 | -0.5481 | 0.21206 | 0.0374 | -2.5846
-19 | -0.8066 | 0.25349 | 0.0774 | -3.182
-18.5 | -0.7885 | 0.24635 | 0.0731 | -3.2007
-18 | -0.7705 | 0.23923 | 0.069 | -3.2207
-17.5 | -0.7529 | 0.23201 | 0.065 | -3.2451
-17 | -0.7371 | 0.22408 | 0.0608 | -3.2895
-16.5 | -0.7241 | 0.21275 | 0.0562 | -3.4035
-16 | -0.7067 | 0.20604 | 0.0526 | -3.4299
-15.5 | -0.6909 | 0.19893 | 0.049 | -3.4731
-15 | -0.6742 | 0.19263 | 0.0457 | -3.5
-14.5 | -0.6576 | 0.18611 | 0.0424 | -3.5334
-14 | -0.6413 | 0.17961 | 0.0392 | -3.5705
-13.5 | -0.625 | 0.17294 | 0.0364 | -3.614
-12.5 | -0.6255 | 0.148 | 0.0278 | -4.2264
-12 | -0.6173 | 0.13967 | 0.0246 | -4.4197
-11.5 | -0.6055 | 0.13267 | 0.0217 | -4.564
-11 | -0.5937 | 0.12583 | 0.0189 | -4.7183
-10.5 | -0.5817 | 0.11899 | 0.016 | -4.8886
-10 | -0.5699 | 0.11215 | 0.0131 | -5.0816
-9 | -0.7301 | 0.02122 | -0.0748 | -34.4062
-8.5 | -0.6864 | 0.01175 | -0.0781 | -58.417
-8 | -0.628 | 0.00881 | -0.078 | -71.2826
-7.5 | -0.567 | 0.00712 | -0.0775 | -79.6348
-7 | -0.5057 | 0.00644 | -0.0768 | -78.5248
-6.5 | -0.4444 | 0.00631 | -0.0762 | -70.4279
-6 | -0.383 | 0.00608 | -0.0758 | -62.9934
-5.5 | -0.3218 | 0.0059 | -0.0754 | -54.5424
-5 | -0.2613 | 0.00597 | -0.0752 | -43.7688
-4.5 | -0.2006 | 0.00583 | -0.075 | -34.4082
-4 | -0.1398 | 0.00558 | -0.0748 | -25.0538
-3.5 | -0.0794 | 0.00544 | -0.0747 | -14.5956
-2.5 | 0.0409 | 0.00523 | -0.0745 | 7.8203
-2 | 0.1007 | 0.00518 | -0.0745 | 19.4402
-1.5 | 0.1604 | 0.00517 | -0.0745 | 31.0251
-1 | 0.22 | 0.00518 | -0.0746 | 42.471
-0.5 | 0.2796 | 0.00515 | -0.0747 | 54.2913
0.5 | 0.3984 | 0.00523 | -0.0749 | 76.1759
1 | 0.4577 | 0.00527 | -0.075 | 86.8501
1.5 | 0.5168 | 0.00539 | -0.0751 | 95.8813
2 | 0.5758 | 0.00552 | -0.0751 | 104.3116
2.5 | 0.6348 | 0.00566 | -0.0751 | 112.1555
3 | 0.6938 | 0.00583 | -0.0751 | 119.0051
3.5 | 0.7526 | 0.00602 | -0.075 | 125.0166
4 | 0.8117 | 0.00615 | -0.0749 | 131.9837
4.5 | 0.8706 | 0.00628 | -0.0748 | 138.6306
5 | 0.9268 | 0.00597 | -0.0741 | 155.2429
5.5 | 0.9855 | 0.0063 | -0.0737 | 156.4286
6 | 1.044 | 0.00664 | -0.0732 | 157.2289
6.5 | 1.1027 | 0.00698 | -0.0727 | 157.9799
7 | 1.1612 | 0.00734 | -0.0721 | 158.2016
7.5 | 1.2197 | 0.00773 | -0.0713 | 157.7878
8 | 1.278 | 0.00818 | -0.0705 | 156.2347
8.5 | 1.3363 | 0.00862 | -0.0696 | 155.0232
9 | 1.3939 | 0.0092 | -0.0685 | 151.5109
9.5 | 1.4519 | 0.00972 | -0.0673 | 149.3724
10 | 1.5088 | 0.01043 | -0.0659 | 144.6596
10.5 | 1.5658 | 0.01112 | -0.0644 | 140.8094
11 | 1.6218 | 0.01193 | -0.0627 | 135.943
11.5 | 1.6764 | 0.01294 | -0.0606 | 129.5518
12 | 1.7311 | 0.0139 | -0.0584 | 124.5396
12.5 | 1.7837 | 0.01508 | -0.0559 | 118.2825
13 | 1.8333 | 0.01655 | -0.0529 | 110.7734
13.5 | 1.8784 | 0.01839 | -0.0493 | 102.1425
14 | 1.9186 | 0.0205 | -0.0451 | 93.5902
14.5 | 1.9491 | 0.02314 | -0.0399 | 84.2308
15 | 1.9577 | 0.02662 | -0.0324 | 73.5424
15.5 | 1.9333 | 0.03103 | -0.0229 | 62.3042
16 | 1.903 | 0.03841 | -0.0196 | 49.5444
16.5 | 1.8669 | 0.04989 | -0.0241 | 37.4203
17 | 1.822 | 0.06503 | -0.0333 | 28.0178
17.5 | 1.7679 | 0.08122 | -0.042 | 21.7668
18 | 1.7037 | 0.09917 | -0.0514 | 17.1796
18.5 | 1.6293 | 0.11925 | -0.0623 | 13.6629
19 | 1.5404 | 0.14287 | -0.0764 | 10.7818
19.5 | 1.4194 | 0.17567 | -0.0989 | 8.0799
20 | 1.3206 | 0.20982 | -0.1239 | 6.294

## 135. Re 16M Mach 0.50 (1)
BIGFOIL.COM POLAR EXPORT
AG3819
AG3819 |  |  |  | Cl Max: | 1.216 | at alpha= | 20 | deg
JavaFoil+Calcfoil stall+Eppler ext transition |  |  |  | L/D Max: | 84.849 | at alpha= | 6 | deg
Re: | 16000000 |  |  | Cd Min: | 0.01009 | at alpha= | -0.5 | deg
Mach: | 0.5 |  |  | Cl=0 at alpha= | -2.9318 | deg
|  |  |  | @ Cl=0.1, Cd= | 0.010164
|  |  |  | @ Cl=0.4, Cd= | 0.010161
|  |  |  | @ Cl=0.6, Cd= | 0.010522
alpha (deg) | Cl | Cd | Cm | Cl/Cd
-20 | -0.913 | 0.16594 | -0.047 | -5.5
-19.5 | -0.886 | 0.16276 | -0.047 | -5.445
-19 | -0.86 | 0.15679 | -0.046 | -5.482
-18.5 | -0.833 | 0.15331 | -0.046 | -5.434
-18 | -0.807 | 0.14389 | -0.046 | -5.609
-17.5 | -0.782 | 0.13125 | -0.046 | -5.955
-17 | -0.754 | 0.13202 | -0.045 | -5.711
-16.5 | -0.729 | 0.12129 | -0.046 | -6.011
-16 | -0.702 | 0.11632 | -0.045 | -6.035
-15.5 | -0.677 | 0.10432 | -0.047 | -6.494
-15 | -0.653 | 0.09563 | -0.048 | -6.831
-14.5 | -0.63 | 0.08687 | -0.05 | -7.25
-14 | -0.604 | 0.08173 | -0.051 | -7.392
-13.5 | -0.592 | 0.06249 | -0.058 | -9.48
-13 | -0.547 | 0.08003 | -0.048 | -6.832
-12.5 | -0.525 | 0.07013 | -0.052 | -7.484
-12 | -0.507 | 0.05694 | -0.057 | -8.912
-11.5 | -0.464 | 0.07184 | -0.046 | -6.459
-11 | -0.445 | 0.05896 | -0.053 | -7.548
-10.5 | -0.431 | 0.04351 | -0.06 | -9.9
-10 | -0.387 | 0.05783 | -0.05 | -6.689
-9.5 | -0.367 | 0.04671 | -0.056 | -7.863
-9 | -0.333 | 0.0521 | -0.05 | -6.385
-8.5 | -0.311 | 0.04266 | -0.056 | -7.302
-8 | -0.338 | 0.01233 | -0.078 | -27.437
-7.5 | -0.262 | 0.03234 | -0.061 | -8.101
-7 | -0.272 | 0.01149 | -0.078 | -23.655
-6.5 | -0.238 | 0.01164 | -0.078 | -20.479
-6 | -0.205 | 0.01102 | -0.078 | -18.603
-5.5 | -0.172 | 0.0109 | -0.078 | -15.743
-5 | -0.138 | 0.01077 | -0.078 | -12.834
-4.5 | -0.157 | 0.01066 | -0.078 | -14.686
-4 | -0.126 | 0.0105 | -0.078 | -11.974
-3.5 | -0.071 | 0.01034 | -0.078 | -6.843
-3 | -0.009 | 0.01024 | -0.078 | -0.843
-2.5 | 0.057 | 0.01017 | -0.078 | 5.571
-2 | 0.123 | 0.01016 | -0.078 | 12.15
-1.5 | 0.191 | 0.01018 | -0.078 | 18.737
-1 | 0.258 | 0.01013 | -0.078 | 25.484
-0.5 | 0.325 | 0.01009 | -0.078 | 32.252
0 | 0.392 | 0.01015 | -0.078 | 38.666
0.5 | 0.459 | 0.01024 | -0.078 | 44.816
1 | 0.526 | 0.01035 | -0.078 | 50.778
1.5 | 0.592 | 0.0105 | -0.078 | 56.385
2 | 0.658 | 0.01068 | -0.078 | 61.635
2.5 | 0.724 | 0.01093 | -0.078 | 66.227
3 | 0.788 | 0.0112 | -0.078 | 70.381
3.5 | 0.851 | 0.01156 | -0.078 | 73.652
4 | 0.912 | 0.01196 | -0.078 | 76.266
4.5 | 0.97 | 0.01236 | -0.078 | 78.47
5 | 1.023 | 0.01276 | -0.078 | 80.147
5.5 | 1.068 | 0.01323 | -0.078 | 80.695
6 | 1.099 | 0.01296 | -0.078 | 84.849
6.5 | 1.105 | 0.01377 | -0.078 | 80.243
7 | 1.044 | 0.0149 | -0.078 | 70.091
7.5 | 0.693 | 0.01648 | -0.078 | 42.069
8 | 0.726 | 0.01701 | -0.078 | 42.68
8.5 | 0.759 | 0.01831 | -0.078 | 41.424
9 | 0.783 | 0.01653 | -0.077 | 47.372
9.5 | 0.817 | 0.01649 | -0.078 | 49.509
10 | 0.824 | 0.02118 | -0.075 | 38.897
10.5 | 0.843 | 0.02353 | -0.074 | 35.843
11 | 0.905 | 0.01949 | -0.077 | 46.418
11.5 | 0.889 | 0.0286 | -0.072 | 31.078
12 | 0.804 | 0.08143 | -0.048 | 9.877
12.5 | 0.931 | 0.03487 | -0.07 | 26.698
13 | 0.877 | 0.07524 | -0.056 | 11.663
13.5 | 0.924 | 0.06725 | -0.061 | 13.74
14 | 0.913 | 0.0975 | -0.05 | 9.36
14.5 | 0.933 | 0.11079 | -0.047 | 8.418
15 | 0.961 | 0.11197 | -0.049 | 8.586
15.5 | 0.983 | 0.12687 | -0.047 | 7.746
16 | 1.008 | 0.13579 | -0.047 | 7.424
16.5 | 1.036 | 0.13989 | -0.048 | 7.404
17 | 1.061 | 0.15204 | -0.048 | 6.975
17.5 | 1.088 | 0.15144 | -0.049 | 7.186
18 | 1.112 | 0.16628 | -0.048 | 6.688
18.5 | 1.139 | 0.17184 | -0.049 | 6.628
19 | 1.164 | 0.18295 | -0.049 | 6.364
19.5 | 1.189 | 0.19142 | -0.049 | 6.214
20 | 1.216 | 0.19571 | -0.05 | 6.214

## 136. Re 16M Mach 0.50 (2)
BIGFOIL.COM POLAR EXPORT
AG3819
AG3819 |  |  |  | Cl Max: | 1.291 | at alpha= | 6.5 | deg
XFOIL ncrit=9 |  |  |  | L/D Max: | 163.831 | at alpha= | 5.5 | deg
Re: | 16000000 |  |  | Cd Min: | 0.00523 | at alpha= | 0 | deg
Mach: | 0.5 |  |  | Cl=0 at alpha= | -99 | deg
|  |  |  | @ Cl=0.1, Cd= | 0.00523
|  |  |  | @ Cl=0.4, Cd= | 0.0052424
|  |  |  | @ Cl=0.6, Cd= | 0.0055415
alpha (deg) | Cl | Cd | Cm | Cl/Cd
0 | 0.3832 | 0.00523 | -0.0834 | 73.2696
0.5 | 0.451 | 0.00528 | -0.0833 | 85.4167
1 | 0.5188 | 0.00536 | -0.0833 | 96.791
1.5 | 0.5866 | 0.00551 | -0.0831 | 106.461
2 | 0.6546 | 0.00567 | -0.0828 | 115.4497
2.5 | 0.7229 | 0.00584 | -0.0825 | 123.7842
3 | 0.7914 | 0.00609 | -0.082 | 129.9507
3.5 | 0.8605 | 0.00634 | -0.0813 | 135.7256
4 | 0.9305 | 0.00653 | -0.0804 | 142.4962
4.5 | 1.0013 | 0.00671 | -0.0794 | 149.225
5 | 1.0694 | 0.00656 | -0.0773 | 163.0183
5.5 | 1.1419 | 0.00697 | -0.0754 | 163.8307
6 | 1.2155 | 0.00745 | -0.0731 | 163.1544
6.5 | 1.291 | 0.00791 | -0.0703 | 163.2111

## 137. Re 18M Mach 0.00 (1)
BIGFOIL.COM POLAR EXPORT
AG3819
AG3819 |  |  |  | Cl Max: | 1.215 | at alpha= | 10 | deg
JavaFoil+Calcfoil stall+Eppler ext transition |  |  |  | L/D Max: | 93.957 | at alpha= | 7 | deg
Re: | 18000000 |  |  | Cd Min: | 0.0097 | at alpha= | -1 | deg
Mach: | 0 |  |  | Cl=0 at alpha= | -2.931 | deg
|  |  |  | @ Cl=0.1, Cd= | 0.0098088
|  |  |  | @ Cl=0.4, Cd= | 0.0098228
|  |  |  | @ Cl=0.6, Cd= | 0.010181
alpha (deg) | Cl | Cd | Cm | Cl/Cd
-13.5 | -0.343 | 0.08653 | -0.038 | -3.968
-13 | -0.356 | 0.08213 | -0.038 | -4.337
-12.5 | -0.369 | 0.07719 | -0.039 | -4.776
-12 | -0.38 | 0.07216 | -0.04 | -5.267
-11.5 | -0.39 | 0.06804 | -0.041 | -5.724
-11 | -0.396 | 0.06426 | -0.041 | -6.161
-10.5 | -0.4 | 0.05958 | -0.043 | -6.714
-10 | -0.402 | 0.05444 | -0.044 | -7.383
-9.5 | -0.401 | 0.04925 | -0.046 | -8.142
-9 | -0.402 | 0.04021 | -0.051 | -9.989
-8.5 | -0.46 | 0.0115 | -0.068 | -40.034
-8 | -0.441 | 0.01111 | -0.068 | -39.748
-7.5 | -0.417 | 0.01086 | -0.068 | -38.42
-7 | -0.388 | 0.01064 | -0.068 | -36.421
-6.5 | -0.353 | 0.01047 | -0.068 | -33.732
-6 | -0.314 | 0.0103 | -0.068 | -30.462
-5.5 | -0.27 | 0.01016 | -0.068 | -26.575
-5 | -0.223 | 0.01004 | -0.068 | -22.164
-4.5 | -0.172 | 0.00997 | -0.068 | -17.254
-4 | -0.119 | 0.0099 | -0.068 | -12.024
-3.5 | -0.064 | 0.00984 | -0.068 | -6.507
-3 | -0.008 | 0.0098 | -0.068 | -0.78
-2.5 | 0.05 | 0.0098 | -0.068 | 5.066
-2 | 0.107 | 0.00981 | -0.068 | 10.956
-1.5 | 0.166 | 0.00982 | -0.068 | 16.858
-1 | 0.224 | 0.0097 | -0.068 | 23.076
-0.5 | 0.282 | 0.00971 | -0.068 | 29.037
0 | 0.34 | 0.00976 | -0.068 | 34.842
0.5 | 0.398 | 0.00982 | -0.068 | 40.517
1 | 0.456 | 0.0099 | -0.068 | 46.026
1.5 | 0.513 | 0.00998 | -0.068 | 51.4
2 | 0.571 | 0.01012 | -0.068 | 56.385
2.5 | 0.628 | 0.01024 | -0.068 | 61.289
3 | 0.684 | 0.01042 | -0.068 | 65.695
3.5 | 0.74 | 0.01063 | -0.068 | 69.666
4 | 0.796 | 0.01089 | -0.068 | 73.038
4.5 | 0.85 | 0.01114 | -0.068 | 76.264
5 | 0.902 | 0.01134 | -0.068 | 79.567
5.5 | 0.953 | 0.0116 | -0.068 | 82.191
6 | 1.002 | 0.01181 | -0.068 | 84.828
6.5 | 1.048 | 0.01207 | -0.068 | 86.761
7 | 1.089 | 0.01159 | -0.068 | 93.957
7.5 | 1.126 | 0.01199 | -0.068 | 93.922
8 | 1.158 | 0.01241 | -0.068 | 93.324
8.5 | 1.183 | 0.01285 | -0.068 | 92.091
9 | 1.201 | 0.01334 | -0.068 | 90.041
9.5 | 1.213 | 0.01394 | -0.068 | 87.031
10 | 1.215 | 0.01449 | -0.068 | 83.884
10.5 | 1.209 | 0.01519 | -0.068 | 79.621
11 | 1.196 | 0.01602 | -0.068 | 74.657
11.5 | 1.171 | 0.01698 | -0.068 | 68.965
12 | 1.132 | 0.01644 | -0.067 | 68.849
12.5 | 1.082 | 0.01877 | -0.066 | 57.64
13 | 1 | 0.02567 | -0.063 | 38.966
13.5 | 0.907 | 0.04421 | -0.058 | 20.509
14 | 0.825 | 0.06896 | -0.051 | 11.965
14.5 | 0.767 | 0.08623 | -0.046 | 8.891
15 | 0.72 | 0.09675 | -0.044 | 7.445

## 138. Re 18M Mach 0.00 (2)
BIGFOIL.COM POLAR EXPORT
AG3819
AG3819 |  |  |  | Cl Max: | 2.1102 | at alpha= | 19 | deg
XFOIL ncrit=9 |  |  |  | L/D Max: | 160.91 | at alpha= | 7.5 | deg
Re: | 18000000 |  |  | Cd Min: | 0.00513 | at alpha= | -2 | deg
Mach: | 0 |  |  | Cl=0 at alpha= | -2.8554 | deg
|  |  |  | @ Cl=0.1, Cd= | 0.00513
|  |  |  | @ Cl=0.4, Cd= | 0.0052081
|  |  |  | @ Cl=0.6, Cd= | 0.0055646
alpha (deg) | Cl | Cd | Cm | Cl/Cd
-17.5 | -1.5353 | 0.03149 | -0.0687 | -48.7552
-17 | -1.5077 | 0.027 | -0.0708 | -55.8407
-16.5 | -1.4702 | 0.02406 | -0.0716 | -61.1056
-16 | -1.4283 | 0.02172 | -0.0719 | -65.7597
-15.5 | -1.3833 | 0.0198 | -0.0721 | -69.8636
-15 | -1.3363 | 0.01809 | -0.0721 | -73.8695
-14.5 | -1.2877 | 0.0166 | -0.0721 | -77.5723
-14 | -1.2374 | 0.01534 | -0.0721 | -80.6649
-13.5 | -1.1864 | 0.01413 | -0.0721 | -83.9632
-13 | -1.1343 | 0.01307 | -0.0721 | -86.7865
-12.5 | -1.0815 | 0.01206 | -0.072 | -89.6766
-12 | -1.028 | 0.01115 | -0.072 | -92.1973
-11.5 | -0.9738 | 0.01034 | -0.072 | -94.1779
-11 | -0.9178 | 0.00956 | -0.0724 | -96.0042
-10.5 | -0.8628 | 0.0089 | -0.0723 | -96.9438
-10 | -0.8092 | 0.00831 | -0.0719 | -97.3767
-9.5 | -0.7545 | 0.00778 | -0.0717 | -96.9794
-9 | -0.6989 | 0.00729 | -0.0715 | -95.8711
-8.5 | -0.643 | 0.00689 | -0.0714 | -93.3237
-8 | -0.5869 | 0.00631 | -0.0714 | -93.0111
-7.5 | -0.5305 | 0.00603 | -0.0713 | -87.9768
-7 | -0.4743 | 0.00605 | -0.0713 | -78.3967
-6.5 | -0.4174 | 0.00592 | -0.0713 | -70.5068
-6 | -0.3603 | 0.00575 | -0.0714 | -62.6609
-5.5 | -0.3034 | 0.00577 | -0.0715 | -52.5823
-5 | -0.2463 | 0.00574 | -0.0716 | -42.9094
-4.5 | -0.189 | 0.00562 | -0.0717 | -33.6299
-4 | -0.1314 | 0.00542 | -0.0718 | -24.2435
-3.5 | -0.074 | 0.00532 | -0.0718 | -13.9098
-2.5 | 0.0408 | 0.00515 | -0.072 | 7.9223
-2 | 0.0982 | 0.00513 | -0.0721 | 19.1423
-1.5 | 0.1555 | 0.00513 | -0.0721 | 30.3119
-1 | 0.2128 | 0.00514 | -0.0722 | 41.4008
-0.5 | 0.2701 | 0.00513 | -0.0724 | 52.6511
0 | 0.3274 | 0.00515 | -0.0725 | 63.5728
0.5 | 0.3845 | 0.0052 | -0.0726 | 73.9423
1 | 0.4416 | 0.00523 | -0.0728 | 84.4359
1.5 | 0.4985 | 0.00536 | -0.0729 | 93.0037
2 | 0.5553 | 0.00547 | -0.0729 | 101.5174
2.5 | 0.612 | 0.00559 | -0.073 | 109.4812
3 | 0.6685 | 0.00574 | -0.0731 | 116.4634
3.5 | 0.7248 | 0.00591 | -0.0731 | 122.6396
4 | 0.7812 | 0.00603 | -0.0732 | 129.5522
4.5 | 0.8374 | 0.00616 | -0.0733 | 135.9416
5 | 0.8935 | 0.00623 | -0.0734 | 143.4189
5.5 | 0.9466 | 0.00604 | -0.0728 | 156.7219
6 | 1.0019 | 0.00634 | -0.0726 | 158.0284
6.5 | 1.0572 | 0.00661 | -0.0725 | 159.9395
7 | 1.1119 | 0.00696 | -0.0723 | 159.7557
7.5 | 1.1666 | 0.00725 | -0.0721 | 160.9103
8 | 1.2207 | 0.00764 | -0.0719 | 159.7775
8.5 | 1.2747 | 0.008 | -0.0716 | 159.3375
9 | 1.3283 | 0.00838 | -0.0713 | 158.5084
9.5 | 1.381 | 0.00888 | -0.0709 | 155.518
10 | 1.4338 | 0.0093 | -0.0705 | 154.172
10.5 | 1.4859 | 0.0098 | -0.07 | 151.6224
11 | 1.5369 | 0.01041 | -0.0694 | 147.6369
11.5 | 1.5879 | 0.01095 | -0.0688 | 145.0137
12 | 1.6381 | 0.01153 | -0.0682 | 142.0729
12.5 | 1.6868 | 0.01228 | -0.0673 | 137.3616
13 | 1.7345 | 0.01309 | -0.0663 | 132.5057
13.5 | 1.7822 | 0.01381 | -0.0653 | 129.0514
14 | 1.8287 | 0.0146 | -0.0642 | 125.2534
14.5 | 1.8732 | 0.01554 | -0.0629 | 120.5405
15 | 1.9151 | 0.01667 | -0.0612 | 114.883
15.5 | 1.9553 | 0.01786 | -0.0593 | 109.4793
16 | 1.9937 | 0.01906 | -0.0572 | 104.6013
16.5 | 2.0304 | 0.02026 | -0.0549 | 100.2172
17 | 2.0635 | 0.02159 | -0.0522 | 95.5767
17.5 | 2.0919 | 0.02305 | -0.0488 | 90.7549
18 | 2.1074 | 0.02468 | -0.0434 | 85.389
18.5 | 2.1095 | 0.02683 | -0.0367 | 78.6247
19 | 2.1102 | 0.0298 | -0.0318 | 70.8121
19.5 | 2.1067 | 0.03394 | -0.0286 | 62.0713
20 | 2.0965 | 0.03991 | -0.0279 | 52.5307

## 139. Re 18M Mach 0.10 (1)
BIGFOIL.COM POLAR EXPORT
AG3819
AG3819 |  |  |  | Cl Max: | 1.209 | at alpha= | 9.5 | deg
JavaFoil+Calcfoil stall+Eppler ext transition |  |  |  | L/D Max: | 93.899 | at alpha= | 7.5 | deg
Re: | 18000000 |  |  | Cd Min: | 0.0097 | at alpha= | -1 | deg
Mach: | 0.1 |  |  | Cl=0 at alpha= | -2.931 | deg
|  |  |  | @ Cl=0.1, Cd= | 0.0098186
|  |  |  | @ Cl=0.4, Cd= | 0.00983
|  |  |  | @ Cl=0.6, Cd= | 0.010195
alpha (deg) | Cl | Cd | Cm | Cl/Cd
-13 | -0.325 | 0.08287 | -0.038 | -3.926
-12.5 | -0.34 | 0.07802 | -0.039 | -4.361
-12 | -0.354 | 0.07291 | -0.04 | -4.862
-11.5 | -0.367 | 0.06885 | -0.04 | -5.327
-11 | -0.376 | 0.06504 | -0.04 | -5.775
-10.5 | -0.382 | 0.06102 | -0.042 | -6.265
-10 | -0.386 | 0.05703 | -0.043 | -6.764
-9.5 | -0.388 | 0.05149 | -0.045 | -7.528
-9 | -0.388 | 0.04436 | -0.048 | -8.743
-8.5 | -0.414 | 0.01977 | -0.061 | -20.937
-8 | -0.436 | 0.01119 | -0.068 | -38.96
-7.5 | -0.414 | 0.0109 | -0.068 | -37.936
-7 | -0.386 | 0.0107 | -0.068 | -36.041
-6.5 | -0.352 | 0.01051 | -0.068 | -33.498
-6 | -0.313 | 0.01033 | -0.068 | -30.349
-5.5 | -0.27 | 0.01019 | -0.068 | -26.525
-5 | -0.223 | 0.01006 | -0.068 | -22.17
-4.5 | -0.173 | 0.00999 | -0.068 | -17.285
-4 | -0.12 | 0.00991 | -0.068 | -12.054
-3.5 | -0.064 | 0.00984 | -0.068 | -6.532
-3 | -0.008 | 0.00981 | -0.068 | -0.782
-2.5 | 0.05 | 0.00981 | -0.068 | 5.083
-2 | 0.108 | 0.00982 | -0.068 | 10.997
-1.5 | 0.166 | 0.00983 | -0.068 | 16.927
-1 | 0.225 | 0.0097 | -0.068 | 23.171
-0.5 | 0.283 | 0.00972 | -0.068 | 29.149
0 | 0.342 | 0.00977 | -0.068 | 34.978
0.5 | 0.4 | 0.00983 | -0.068 | 40.678
1 | 0.458 | 0.00991 | -0.068 | 46.197
1.5 | 0.516 | 0.01 | -0.068 | 51.585
2 | 0.573 | 0.01013 | -0.068 | 56.582
2.5 | 0.631 | 0.01027 | -0.068 | 61.41
3 | 0.688 | 0.01044 | -0.068 | 65.881
3.5 | 0.744 | 0.01066 | -0.068 | 69.829
4 | 0.799 | 0.01092 | -0.068 | 73.186
4.5 | 0.854 | 0.01117 | -0.068 | 76.404
5 | 0.907 | 0.01138 | -0.068 | 79.671
5.5 | 0.958 | 0.01164 | -0.068 | 82.257
6 | 1.006 | 0.01185 | -0.068 | 84.898
6.5 | 1.052 | 0.01211 | -0.068 | 86.814
7 | 1.093 | 0.01166 | -0.068 | 93.736
7.5 | 1.129 | 0.01203 | -0.068 | 93.899
8 | 1.16 | 0.0125 | -0.068 | 92.811
8.5 | 1.183 | 0.01295 | -0.068 | 91.38
9 | 1.2 | 0.01349 | -0.068 | 88.965
9.5 | 1.209 | 0.01405 | -0.068 | 86.069
10 | 1.208 | 0.01463 | -0.068 | 82.57
10.5 | 1.198 | 0.01542 | -0.068 | 77.685
11 | 1.18 | 0.01631 | -0.068 | 72.353
11.5 | 1.15 | 0.01745 | -0.068 | 65.896
12 | 1.099 | 0.01773 | -0.067 | 61.989
12.5 | 1.036 | 0.02053 | -0.066 | 50.441
13 | 0.925 | 0.03701 | -0.06 | 25.005
13.5 | 0.843 | 0.05626 | -0.055 | 14.988
14 | 0.767 | 0.08017 | -0.048 | 9.567
14.5 | 0.712 | 0.09357 | -0.044 | 7.613

## 140. Re 18M Mach 0.10 (2)
BIGFOIL.COM POLAR EXPORT
AG3819
AG3819 |  |  |  | Cl Max: | 2.091 | at alpha= | 17.5 | deg
XFOIL ncrit=9 |  |  |  | L/D Max: | 161.152 | at alpha= | 7.5 | deg
Re: | 18000000 |  |  | Cd Min: | 0.00513 | at alpha= | -2 | deg
Mach: | 0.1 |  |  | Cl=0 at alpha= | -2.8532 | deg
|  |  |  | @ Cl=0.1, Cd= | 0.00513
|  |  |  | @ Cl=0.4, Cd= | 0.0052187
|  |  |  | @ Cl=0.6, Cd= | 0.0055574
alpha (deg) | Cl | Cd | Cm | Cl/Cd
-15.5 | -1.3728 | 0.02924 | -0.0715 | -46.9494
-15 | -1.3383 | 0.0245 | -0.0736 | -54.6245
-14.5 | -1.2955 | 0.02135 | -0.0743 | -60.6792
-14 | -1.2481 | 0.01904 | -0.0744 | -65.5515
-13.5 | -1.1987 | 0.01699 | -0.0745 | -70.5533
-13 | -1.1472 | 0.01533 | -0.0744 | -74.8337
-12.5 | -1.0945 | 0.01382 | -0.0742 | -79.1968
-12 | -1.0407 | 0.01252 | -0.0741 | -83.123
-11.5 | -0.986 | 0.0114 | -0.074 | -86.4912
-11 | -0.9292 | 0.01036 | -0.0742 | -89.6911
-10.5 | -0.8734 | 0.0095 | -0.074 | -91.9368
-10 | -0.8189 | 0.00875 | -0.0734 | -93.5886
-9.5 | -0.7633 | 0.0081 | -0.073 | -94.2346
-9 | -0.7068 | 0.00753 | -0.0728 | -93.8645
-8.5 | -0.65 | 0.00707 | -0.0725 | -91.9378
-8 | -0.5931 | 0.00662 | -0.0723 | -89.5921
-7.5 | -0.5359 | 0.0061 | -0.0722 | -87.8525
-7 | -0.479 | 0.0061 | -0.0721 | -78.5246
-6.5 | -0.4214 | 0.00596 | -0.072 | -70.7047
-6 | -0.3637 | 0.00578 | -0.072 | -62.9239
-5.5 | -0.3062 | 0.0058 | -0.0721 | -52.7931
-5 | -0.2485 | 0.00576 | -0.0721 | -43.1424
-4.5 | -0.1907 | 0.00564 | -0.0722 | -33.8121
-4 | -0.1326 | 0.00543 | -0.0722 | -24.4199
-3.5 | -0.0748 | 0.00533 | -0.0723 | -14.0338
-3 | -0.017 | 0.00524 | -0.0723 | -3.2443
-2.5 | 0.0409 | 0.00515 | -0.0724 | 7.9417
-2 | 0.0986 | 0.00513 | -0.0724 | 19.2203
-1.5 | 0.1563 | 0.00513 | -0.0725 | 30.4678
-1 | 0.2139 | 0.00514 | -0.0726 | 41.6148
-0.5 | 0.2716 | 0.00513 | -0.0727 | 52.9435
0 | 0.3292 | 0.00515 | -0.0729 | 63.9223
0.5 | 0.3866 | 0.0052 | -0.073 | 74.3462
1.5 | 0.5013 | 0.00536 | -0.0732 | 93.5261
2 | 0.5584 | 0.00547 | -0.0733 | 102.0841
2.5 | 0.6155 | 0.00559 | -0.0734 | 110.1073
3 | 0.6724 | 0.00574 | -0.0734 | 117.1429
3.5 | 0.7291 | 0.00592 | -0.0734 | 123.1588
4 | 0.7859 | 0.00605 | -0.0735 | 129.9008
4.5 | 0.8425 | 0.00618 | -0.0735 | 136.3269
5 | 0.8991 | 0.00625 | -0.0736 | 143.856
5.5 | 0.9526 | 0.00606 | -0.073 | 157.1947
6 | 1.0084 | 0.00637 | -0.0728 | 158.3046
6.5 | 1.0642 | 0.00664 | -0.0726 | 160.2711
7 | 1.1195 | 0.007 | -0.0723 | 159.9286
7.5 | 1.1748 | 0.00729 | -0.0721 | 161.1523
8 | 1.2295 | 0.0077 | -0.0717 | 159.6753
8.5 | 1.2842 | 0.00806 | -0.0714 | 159.33
9 | 1.3383 | 0.00848 | -0.071 | 157.8184
9.5 | 1.3918 | 0.00897 | -0.0704 | 155.1616
10 | 1.4454 | 0.00941 | -0.0699 | 153.6026
10.5 | 1.4979 | 0.00998 | -0.0693 | 150.0902
11 | 1.5498 | 0.01059 | -0.0686 | 146.3456
11.5 | 1.6016 | 0.01115 | -0.0678 | 143.6413
12 | 1.6522 | 0.01184 | -0.0669 | 139.5439
12.5 | 1.7014 | 0.01267 | -0.0658 | 134.2857
13 | 1.7505 | 0.01343 | -0.0647 | 130.3425
13.5 | 1.7986 | 0.01423 | -0.0635 | 126.3949
14 | 1.8447 | 0.01521 | -0.062 | 121.2821
14.5 | 1.8882 | 0.01639 | -0.0601 | 115.2044
15 | 1.9301 | 0.01762 | -0.0581 | 109.5403
15.5 | 1.9709 | 0.01881 | -0.0559 | 104.7794
16 | 2.0092 | 0.02008 | -0.0534 | 100.0598
16.5 | 2.0439 | 0.02149 | -0.0505 | 95.1094
17 | 2.0735 | 0.02307 | -0.047 | 89.8786
17.5 | 2.091 | 0.02483 | -0.0416 | 84.2126
18 | 2.0909 | 0.02715 | -0.0343 | 77.0129
18.5 | 2.0887 | 0.03049 | -0.0291 | 68.5044
19 | 2.0807 | 0.03537 | -0.0261 | 58.8267
19.5 | 2.0641 | 0.04259 | -0.0263 | 48.4644
20 | 2.0316 | 0.05348 | -0.0302 | 37.988

## 141. Re 18M Mach 0.25 (1)
BIGFOIL.COM POLAR EXPORT
AG3819
AG3819 |  |  |  | Cl Max: | 1.179 | at alpha= | 9 | deg
JavaFoil+Calcfoil stall+Eppler ext transition |  |  |  | L/D Max: | 92.491 | at alpha= | 7 | deg
Re: | 18000000 |  |  | Cd Min: | 0.00977 | at alpha= | -1 | deg
Mach: | 0.25 |  |  | Cl=0 at alpha= | -2.9322 | deg
|  |  |  | @ Cl=0.1, Cd= | 0.0098682
|  |  |  | @ Cl=0.4, Cd= | 0.10666
|  |  |  | @ Cl=0.6, Cd= | 0.10666
alpha (deg) | Cl | Cd | Cm | Cl/Cd
-12.5 | -0.054 | 0.08245 | -0.037 | -0.657
-12 | -0.051 | 0.07745 | -0.038 | -0.664
-11.5 | -0.146 | 0.07262 | -0.039 | -2.011
-11 | -0.192 | 0.06842 | -0.039 | -2.801
-10.5 | -0.228 | 0.06462 | -0.04 | -3.535
-10 | -0.259 | 0.06076 | -0.041 | -4.266
-9.5 | -0.283 | 0.05809 | -0.04 | -4.877
-9 | -0.302 | 0.05415 | -0.041 | -5.571
-8.5 | -0.314 | 0.04933 | -0.044 | -6.366
-8 | -0.321 | 0.04316 | -0.047 | -7.431
-7.5 | -0.381 | 0.01118 | -0.07 | -34.061
-7 | -0.366 | 0.01091 | -0.07 | -33.522
-6.5 | -0.341 | 0.01066 | -0.07 | -32.022
-6 | -0.309 | 0.01048 | -0.07 | -29.51
-5.5 | -0.27 | 0.01033 | -0.07 | -26.141
-5 | -0.225 | 0.01019 | -0.07 | -22.089
-4.5 | -0.175 | 0.01008 | -0.07 | -17.396
-4 | -0.122 | 0.01 | -0.07 | -12.193
-3.5 | -0.066 | 0.00991 | -0.07 | -6.635
-3 | -0.008 | 0.00987 | -0.07 | -0.797
-2.5 | 0.051 | 0.00986 | -0.07 | 5.189
-2 | 0.111 | 0.00987 | -0.07 | 11.234
-1.5 | 0.171 | 0.00988 | -0.07 | 17.303
-1 | 0.231 | 0.00977 | -0.07 | 23.655
-0.5 | 0.291 | 0.00978 | -0.07 | 29.76
0 | 0.351 | 0.00982 | -0.07 | 35.744
0.5 | 0.411 | 0.00991 | -0.07 | 41.473
1 | 0.47 | 0.00998 | -0.07 | 47.145
1.5 | 0.53 | 0.01008 | -0.07 | 52.548
2 | 0.589 | 0.01022 | -0.07 | 57.629
2.5 | 0.648 | 0.01037 | -0.07 | 62.511
3 | 0.706 | 0.01055 | -0.07 | 66.961
3.5 | 0.764 | 0.0108 | -0.07 | 70.754
4 | 0.821 | 0.01108 | -0.07 | 74.079
4.5 | 0.876 | 0.01133 | -0.07 | 77.342
5 | 0.93 | 0.01159 | -0.07 | 80.216
5.5 | 0.981 | 0.01186 | -0.07 | 82.664
6 | 1.029 | 0.01211 | -0.07 | 84.929
6.5 | 1.073 | 0.01163 | -0.07 | 92.258
7 | 1.111 | 0.01201 | -0.07 | 92.491
7.5 | 1.143 | 0.01249 | -0.07 | 91.511
8 | 1.166 | 0.01301 | -0.07 | 89.603
8.5 | 1.178 | 0.01357 | -0.07 | 86.826
9 | 1.179 | 0.01422 | -0.07 | 82.905
9.5 | 1.168 | 0.01497 | -0.07 | 78.066
10 | 1.141 | 0.01587 | -0.07 | 71.894
10.5 | 1.099 | 0.01718 | -0.07 | 63.966
11 | 1.025 | 0.01797 | -0.069 | 57.037
11.5 | 0.869 | 0.03503 | -0.061 | 24.805
12 | 0.73 | 0.06749 | -0.049 | 10.815
12.5 | 0.633 | 0.08305 | -0.042 | 7.622
13 | 0.542 | 0.09202 | -0.039 | 5.886
13.5 | 0.447 | 0.09996 | -0.038 | 4.473
14 | 0.347 | 0.10666 | -0.037 | 3.254

## 142. Re 18M Mach 0.25 (2)
BIGFOIL.COM POLAR EXPORT
AG3819
AG3819 |  |  |  | Cl Max: | 1.9753 | at alpha= | 15 | deg
XFOIL ncrit=9 |  |  |  | L/D Max: | 161.417 | at alpha= | 7 | deg
Re: | 18000000 |  |  | Cd Min: | 0.00513 | at alpha= | -0.5 | deg
Mach: | 0.25 |  |  | Cl=0 at alpha= | -2.8408 | deg
|  |  |  | @ Cl=0.1, Cd= | 0.0051404
|  |  |  | @ Cl=0.4, Cd= | 0.0052011
|  |  |  | @ Cl=0.6, Cd= | 0.0055428
alpha (deg) | Cl | Cd | Cm | Cl/Cd
-20 | -0.5582 | 0.21751 | 0.04 | -2.5663
-19.5 | -0.5482 | 0.2121 | 0.0375 | -2.5846
-19 | -0.8068 | 0.2536 | 0.0774 | -3.1814
-18.5 | -0.7886 | 0.24648 | 0.0732 | -3.1994
-18 | -0.7706 | 0.23936 | 0.0691 | -3.2194
-17.5 | -0.5174 | 0.18776 | 0.0274 | -2.7556
-15.5 | -0.6912 | 0.19885 | 0.049 | -3.476
-15 | -0.6746 | 0.19255 | 0.0457 | -3.5035
-14.5 | -0.658 | 0.18602 | 0.0424 | -3.5373
-13.5 | -0.6254 | 0.17295 | 0.0364 | -3.6161
-13 | -0.6323 | 0.15717 | 0.0314 | -4.023
-12.5 | -0.6301 | 0.14653 | 0.0274 | -4.3001
-12 | -0.6192 | 0.1392 | 0.0245 | -4.4483
-11.5 | -0.607 | 0.1323 | 0.0216 | -4.5881
-11 | -0.5953 | 0.12545 | 0.0188 | -4.7453
-10.5 | -0.5835 | 0.11859 | 0.0159 | -4.9203
-10 | -0.5719 | 0.11172 | 0.013 | -5.119
-9 | -0.7444 | 0.01453 | -0.0782 | -51.2319
-8.5 | -0.6891 | 0.01046 | -0.0785 | -65.8795
-8 | -0.6291 | 0.00831 | -0.078 | -75.704
-7.5 | -0.5676 | 0.00722 | -0.0774 | -78.615
-7 | -0.5063 | 0.00652 | -0.0768 | -77.6534
-6.5 | -0.4446 | 0.00621 | -0.0763 | -71.5942
-6 | -0.3831 | 0.00597 | -0.0758 | -64.1709
-5.5 | -0.3221 | 0.00594 | -0.0755 | -54.2256
-5 | -0.2613 | 0.00589 | -0.0752 | -44.3633
-4.5 | -0.2005 | 0.00573 | -0.075 | -34.9913
-4 | -0.1398 | 0.00552 | -0.0749 | -25.3261
-3.5 | -0.0793 | 0.00535 | -0.0747 | -14.8224
-3 | -0.0191 | 0.00526 | -0.0747 | -3.6312
-2.5 | 0.0409 | 0.00517 | -0.0746 | 7.911
-2 | 0.1008 | 0.00514 | -0.0746 | 19.6109
-1 | 0.2201 | 0.00515 | -0.0746 | 42.7379
-0.5 | 0.2797 | 0.00513 | -0.0747 | 54.5224
0 | 0.3391 | 0.00515 | -0.0748 | 65.8447
0.5 | 0.3984 | 0.0052 | -0.0749 | 76.6154
1 | 0.4578 | 0.00524 | -0.075 | 87.3664
1.5 | 0.5169 | 0.00537 | -0.0751 | 96.257
2 | 0.576 | 0.00549 | -0.0751 | 104.918
2.5 | 0.6351 | 0.00562 | -0.0751 | 113.0071
3 | 0.694 | 0.00578 | -0.0751 | 120.0692
3.5 | 0.7529 | 0.00597 | -0.075 | 126.1139
4 | 0.8119 | 0.00612 | -0.0749 | 132.6634
4.5 | 0.8709 | 0.00628 | -0.0748 | 138.6783
5 | 0.9301 | 0.00634 | -0.0747 | 146.7035
5.5 | 0.9862 | 0.00619 | -0.0738 | 159.3215
6 | 1.0448 | 0.00652 | -0.0733 | 160.2454
6.5 | 1.1034 | 0.00687 | -0.0728 | 160.6114
7 | 1.1622 | 0.0072 | -0.0722 | 161.4167
7.5 | 1.2206 | 0.00761 | -0.0715 | 160.3942
8 | 1.2791 | 0.00801 | -0.0707 | 159.6879
8.5 | 1.3374 | 0.00847 | -0.0698 | 157.8985
9 | 1.3953 | 0.00901 | -0.0687 | 154.8613
9.5 | 1.4533 | 0.00953 | -0.0675 | 152.4974
10 | 1.5103 | 0.01023 | -0.0661 | 147.6344
10.5 | 1.5676 | 0.01088 | -0.0647 | 144.0809
11 | 1.6236 | 0.01172 | -0.0629 | 138.5324
11.5 | 1.679 | 0.01264 | -0.0609 | 132.8323
12 | 1.734 | 0.01357 | -0.0588 | 127.7819
12.5 | 1.7868 | 0.01476 | -0.0563 | 121.0569
13 | 1.8369 | 0.01619 | -0.0533 | 113.4589
13.5 | 1.8837 | 0.01788 | -0.0499 | 105.3523
14 | 1.9268 | 0.01976 | -0.0459 | 97.5101
14.5 | 1.9605 | 0.02224 | -0.041 | 88.152
15 | 1.9753 | 0.02565 | -0.0342 | 77.0097
15.5 | 1.9536 | 0.0297 | -0.024 | 65.7778
16 | 1.9239 | 0.03636 | -0.0191 | 52.9125
16.5 | 1.8888 | 0.04693 | -0.022 | 40.2472
17 | 1.8461 | 0.0615 | -0.0307 | 30.0179
17.5 | 1.7952 | 0.07716 | -0.0393 | 23.2659
18 | 1.7351 | 0.09429 | -0.0482 | 18.4017
18.5 | 1.6668 | 0.11311 | -0.0582 | 14.7361
19 | 1.583 | 0.1353 | -0.0711 | 11.6999
19.5 | 1.4801 | 0.16292 | -0.0893 | 9.0848
20 | 1.3541 | 0.20078 | -0.117 | 6.7442

## 143. Re 18M Mach 0.50 (1)
BIGFOIL.COM POLAR EXPORT
AG3819
AG3819 |  |  |  | Cl Max: | 1.216 | at alpha= | 20 | deg
JavaFoil+Calcfoil stall+Eppler ext transition |  |  |  | L/D Max: | 81.455 | at alpha= | 5.5 | deg
Re: | 18000000 |  |  | Cd Min: | 0.01005 | at alpha= | -0.5 | deg
Mach: | 0.5 |  |  | Cl=0 at alpha= | -2.9318 | deg
|  |  |  | @ Cl=0.1, Cd= | 0.010127
|  |  |  | @ Cl=0.4, Cd= | 0.010121
|  |  |  | @ Cl=0.6, Cd= | 0.010474
alpha (deg) | Cl | Cd | Cm | Cl/Cd
-20 | -0.913 | 0.17027 | -0.047 | -5.36
-19.5 | -0.886 | 0.16939 | -0.047 | -5.229
-19 | -0.859 | 0.1642 | -0.046 | -5.234
-18.5 | -0.833 | 0.15824 | -0.046 | -5.263
-18 | -0.807 | 0.14896 | -0.046 | -5.417
-17.5 | -0.781 | 0.13594 | -0.046 | -5.747
-17 | -0.754 | 0.13704 | -0.045 | -5.499
-16.5 | -0.728 | 0.1277 | -0.045 | -5.702
-16 | -0.701 | 0.12152 | -0.044 | -5.77
-15.5 | -0.676 | 0.11 | -0.045 | -6.146
-15 | -0.651 | 0.10178 | -0.046 | -6.391
-14.5 | -0.625 | 0.09432 | -0.047 | -6.629
-14 | -0.603 | 0.08395 | -0.05 | -7.179
-13.5 | -0.588 | 0.06758 | -0.056 | -8.697
-13 | -0.548 | 0.0787 | -0.049 | -6.96
-12.5 | -0.526 | 0.0691 | -0.052 | -7.608
-12 | -0.509 | 0.05535 | -0.058 | -9.196
-11.5 | -0.465 | 0.07094 | -0.046 | -6.55
-11 | -0.447 | 0.05721 | -0.054 | -7.805
-10.5 | -0.434 | 0.04099 | -0.062 | -10.597
-10 | -0.387 | 0.05703 | -0.051 | -6.794
-9.5 | -0.369 | 0.04526 | -0.057 | -8.147
-9 | -0.334 | 0.05073 | -0.051 | -6.578
-8.5 | -0.314 | 0.03974 | -0.058 | -7.908
-8 | -0.338 | 0.012 | -0.078 | -28.199
-7.5 | -0.268 | 0.02646 | -0.065 | -10.145
-7 | -0.272 | 0.01134 | -0.078 | -23.956
-6.5 | -0.238 | 0.01138 | -0.078 | -20.953
-6 | -0.205 | 0.01093 | -0.078 | -18.767
-5.5 | -0.172 | 0.01081 | -0.078 | -15.878
-5 | -0.138 | 0.01071 | -0.078 | -12.911
-4.5 | -0.157 | 0.01061 | -0.078 | -14.762
-4 | -0.126 | 0.01044 | -0.078 | -12.038
-3.5 | -0.071 | 0.01028 | -0.078 | -6.885
-3 | -0.009 | 0.01018 | -0.078 | -0.847
-2.5 | 0.057 | 0.01014 | -0.078 | 5.589
-2 | 0.123 | 0.01012 | -0.078 | 12.189
-1.5 | 0.191 | 0.01012 | -0.078 | 18.837
-1 | 0.258 | 0.01016 | -0.078 | 25.4
-0.5 | 0.325 | 0.01005 | -0.078 | 32.375
0 | 0.392 | 0.01011 | -0.078 | 38.83
0.5 | 0.459 | 0.0102 | -0.078 | 45.019
1 | 0.526 | 0.01031 | -0.078 | 50.99
1.5 | 0.592 | 0.01045 | -0.078 | 56.637
2 | 0.658 | 0.01065 | -0.078 | 61.81
2.5 | 0.724 | 0.01088 | -0.078 | 66.495
3 | 0.788 | 0.01115 | -0.078 | 70.689
3.5 | 0.851 | 0.01149 | -0.078 | 74.097
4 | 0.912 | 0.01189 | -0.078 | 76.691
4.5 | 0.97 | 0.01222 | -0.078 | 79.362
5 | 1.023 | 0.01268 | -0.078 | 80.669
5.5 | 1.068 | 0.01311 | -0.078 | 81.455
6 | 1.099 | 0.01363 | -0.078 | 80.692
6.5 | 1.105 | 0.01361 | -0.078 | 81.186
7 | 1.044 | 0.01467 | -0.078 | 71.161
7.5 | 0.693 | 0.01615 | -0.078 | 42.924
8 | 0.726 | 0.01664 | -0.078 | 43.625
8.5 | 0.759 | 0.01781 | -0.078 | 42.585
9 | 0.786 | 0.01677 | -0.078 | 46.838
9.5 | 0.818 | 0.01691 | -0.078 | 48.373
10 | 0.837 | 0.01972 | -0.076 | 42.433
10.5 | 0.854 | 0.02162 | -0.075 | 39.483
11 | 0.907 | 0.01897 | -0.077 | 47.782
11.5 | 0.894 | 0.02695 | -0.073 | 33.175
12 | 0.807 | 0.07928 | -0.049 | 10.18
12.5 | 0.879 | 0.05667 | -0.062 | 15.515
13 | 0.858 | 0.09 | -0.049 | 9.539
13.5 | 0.895 | 0.08594 | -0.053 | 10.419
14 | 0.907 | 0.10577 | -0.047 | 8.573
14.5 | 0.931 | 0.11683 | -0.046 | 7.965
15 | 0.96 | 0.11659 | -0.048 | 8.232
15.5 | 0.982 | 0.13206 | -0.046 | 7.438
16 | 1.008 | 0.14118 | -0.047 | 7.138
16.5 | 1.035 | 0.14416 | -0.048 | 7.182
17 | 1.061 | 0.15417 | -0.048 | 6.88
17.5 | 1.088 | 0.15437 | -0.049 | 7.049
18 | 1.112 | 0.17096 | -0.048 | 6.505
18.5 | 1.139 | 0.17674 | -0.049 | 6.443
19 | 1.164 | 0.18734 | -0.049 | 6.216
19.5 | 1.19 | 0.19502 | -0.049 | 6.1
20 | 1.216 | 0.19912 | -0.05 | 6.108

## 144. Re 18M Mach 0.50 (2)
BIGFOIL.COM POLAR EXPORT
AG3819
AG3819 |  |  |  | Cl Max: | 1.4672 | at alpha= | 8 | deg
XFOIL ncrit=9 |  |  |  | L/D Max: | 167.12 | at alpha= | 5.5 | deg
Re: | 18000000 |  |  | Cd Min: | 0.0052 | at alpha= | 0 | deg
Mach: | 0.5 |  |  | Cl=0 at alpha= | -99 | deg
|  |  |  | @ Cl=0.1, Cd= | 0.0052
|  |  |  | @ Cl=0.4, Cd= | 0.0052123
|  |  |  | @ Cl=0.6, Cd= | 0.0054928
alpha (deg) | Cl | Cd | Cm | Cl/Cd
0 | 0.3833 | 0.0052 | -0.0834 | 73.7115
0.5 | 0.4512 | 0.00525 | -0.0834 | 85.9429
1 | 0.519 | 0.00532 | -0.0833 | 97.5564
1.5 | 0.5869 | 0.00546 | -0.0831 | 107.4908
2 | 0.6548 | 0.00563 | -0.0829 | 116.3055
3.5 | 0.861 | 0.00627 | -0.0813 | 137.3206
4.5 | 1.0018 | 0.00671 | -0.0794 | 149.2996
5 | 1.0704 | 0.00645 | -0.0775 | 165.9535
5.5 | 1.1431 | 0.00684 | -0.0756 | 167.1199
6 | 1.2169 | 0.00729 | -0.0733 | 166.9273
6.5 | 1.2924 | 0.00775 | -0.0705 | 166.7613
7 | 1.3694 | 0.0084 | -0.067 | 163.0238
7.5 | 1.4368 | 0.01105 | -0.0603 | 130.0271
8 | 1.4672 | 0.01709 | -0.0517 | 85.8514
8.5 | 1.4513 | 0.02626 | -0.0424 | 55.2666
9 | 1.4112 | 0.03404 | -0.0334 | 41.4571
9.5 | 1.3697 | 0.04395 | -0.035 | 31.165
10 | 1.3414 | 0.05949 | -0.0494 | 22.5483
10.5 | 1.3132 | 0.07455 | -0.0592 | 17.615
11 | 1.2854 | 0.08808 | -0.0654 | 14.5936
11.5 | 1.2593 | 0.10078 | -0.0709 | 12.4955
12 | 1.2361 | 0.11329 | -0.0768 | 10.9109
12.5 | 1.2165 | 0.12569 | -0.0829 | 9.6786
13 | 1.2012 | 0.1381 | -0.0894 | 8.698

## 145. Re 20M Mach 0.00 (1)
BIGFOIL.COM POLAR EXPORT
AG3819
AG3819 |  |  |  | Cl Max: | 1.215 | at alpha= | 10 | deg
JavaFoil+Calcfoil stall+Eppler ext transition |  |  |  | L/D Max: | 95.215 | at alpha= | 7.5 | deg
Re: | 20000000 |  |  | Cd Min: | 0.00966 | at alpha= | -1 | deg
Mach: | 0 |  |  | Cl=0 at alpha= | -2.931 | deg
|  |  |  | @ Cl=0.1, Cd= | 0.0097612
|  |  |  | @ Cl=0.4, Cd= | 0.0097828
|  |  |  | @ Cl=0.6, Cd= | 0.010146
alpha (deg) | Cl | Cd | Cm | Cl/Cd
-13.5 | -0.344 | 0.08589 | -0.039 | -4
-13 | -0.357 | 0.08136 | -0.039 | -4.382
-12.5 | -0.369 | 0.07703 | -0.039 | -4.786
-12 | -0.381 | 0.07125 | -0.041 | -5.342
-11.5 | -0.39 | 0.0671 | -0.041 | -5.814
-11 | -0.397 | 0.0632 | -0.042 | -6.277
-10.5 | -0.401 | 0.05829 | -0.043 | -6.88
-10 | -0.404 | 0.05272 | -0.046 | -7.654
-9.5 | -0.404 | 0.04674 | -0.048 | -8.638
-9 | -0.409 | 0.03443 | -0.054 | -11.888
-8.5 | -0.46 | 0.01133 | -0.068 | -40.644
-8 | -0.442 | 0.011 | -0.068 | -40.142
-7.5 | -0.417 | 0.01076 | -0.068 | -38.758
-7 | -0.388 | 0.01055 | -0.068 | -36.735
-6.5 | -0.353 | 0.01039 | -0.068 | -33.988
-6 | -0.314 | 0.01024 | -0.068 | -30.623
-5.5 | -0.27 | 0.01011 | -0.068 | -26.696
-5 | -0.223 | 0.00999 | -0.068 | -22.277
-4.5 | -0.172 | 0.00992 | -0.068 | -17.346
-4 | -0.119 | 0.00985 | -0.068 | -12.089
-3.5 | -0.064 | 0.0098 | -0.068 | -6.535
-3 | -0.008 | 0.00978 | -0.068 | -0.781
-2.5 | 0.05 | 0.00977 | -0.068 | 5.081
-2 | 0.107 | 0.00976 | -0.068 | 11.006
-1.5 | 0.166 | 0.00978 | -0.068 | 16.923
-1 | 0.224 | 0.00966 | -0.068 | 23.165
-0.5 | 0.282 | 0.00968 | -0.068 | 29.136
0 | 0.34 | 0.00973 | -0.068 | 34.953
0.5 | 0.398 | 0.00978 | -0.068 | 40.681
1 | 0.456 | 0.00986 | -0.068 | 46.183
1.5 | 0.513 | 0.00995 | -0.068 | 51.595
2 | 0.571 | 0.01007 | -0.068 | 56.632
2.5 | 0.628 | 0.01022 | -0.068 | 61.406
3 | 0.684 | 0.01038 | -0.068 | 65.907
3.5 | 0.74 | 0.0106 | -0.068 | 69.868
4 | 0.796 | 0.01084 | -0.068 | 73.378
4.5 | 0.85 | 0.01106 | -0.068 | 76.829
5 | 0.902 | 0.0113 | -0.068 | 79.896
5.5 | 0.953 | 0.01154 | -0.068 | 82.593
6 | 1.002 | 0.01177 | -0.068 | 85.167
6.5 | 1.048 | 0.01198 | -0.068 | 87.439
7 | 1.089 | 0.01227 | -0.068 | 88.783
7.5 | 1.126 | 0.01183 | -0.068 | 95.215
8 | 1.158 | 0.01224 | -0.068 | 94.63
8.5 | 1.183 | 0.01269 | -0.068 | 93.22
9 | 1.201 | 0.0132 | -0.068 | 91.016
9.5 | 1.213 | 0.01374 | -0.068 | 88.255
10 | 1.215 | 0.0143 | -0.068 | 84.998
10.5 | 1.209 | 0.01501 | -0.068 | 80.581
11 | 1.196 | 0.01577 | -0.068 | 75.837
11.5 | 1.171 | 0.01674 | -0.068 | 69.951
12 | 1.134 | 0.01685 | -0.067 | 67.271
12.5 | 1.085 | 0.01829 | -0.067 | 59.286
13 | 1.003 | 0.02487 | -0.063 | 40.333
13.5 | 0.911 | 0.04198 | -0.058 | 21.702
14 | 0.831 | 0.06494 | -0.052 | 12.798
14.5 | 0.77 | 0.0836 | -0.047 | 9.205
15 | 0.721 | 0.09542 | -0.044 | 7.56

## 146. Re 20M Mach 0.00 (2)
BIGFOIL.COM POLAR EXPORT
AG3819
AG3819 |  |  |  | Cl Max: | 0.8937 | at alpha= | 5 | deg
XFOIL ncrit=9 |  |  |  | L/D Max: | 143.221 | at alpha= | 5 | deg
Re: | 20000000 |  |  | Cd Min: | 0.0051 | at alpha= | -2.5 | deg
Mach: | 0 |  |  | Cl=0 at alpha= | -2.8556 | deg
|  |  |  | @ Cl=0.1, Cd= | 0.0051003
|  |  |  | @ Cl=0.4, Cd= | 0.0051908
|  |  |  | @ Cl=0.6, Cd= | 0.0055223
alpha (deg) | Cl | Cd | Cm | Cl/Cd
-18 | -1.5871 | 0.03096 | -0.0698 | -51.2629
-17.5 | -1.5592 | 0.02682 | -0.0716 | -58.1357
-17 | -1.5224 | 0.02396 | -0.0722 | -63.5392
-16.5 | -1.4808 | 0.02173 | -0.0724 | -68.1454
-16 | -1.4363 | 0.01982 | -0.0725 | -72.4672
-15.5 | -1.3896 | 0.01819 | -0.0725 | -76.3936
-15 | -1.3413 | 0.01673 | -0.0724 | -80.1733
-14.5 | -1.2916 | 0.01542 | -0.0724 | -83.7613
-14 | -1.2407 | 0.0143 | -0.0723 | -86.7622
-13.5 | -1.1889 | 0.01323 | -0.0722 | -89.8639
-13 | -1.1364 | 0.01228 | -0.0722 | -92.5407
-12.5 | -1.0831 | 0.01138 | -0.0721 | -95.1757
-12 | -1.0293 | 0.01057 | -0.0721 | -97.3794
-11.5 | -0.9748 | 0.00983 | -0.0721 | -99.1658
-11 | -0.9185 | 0.00915 | -0.0724 | -100.3825
-10.5 | -0.8651 | 0.00857 | -0.072 | -100.9452
-10 | -0.8106 | 0.00803 | -0.0717 | -100.9465
-9.5 | -0.7553 | 0.00754 | -0.0716 | -100.1724
-9 | -0.6997 | 0.00711 | -0.0714 | -98.4107
-8.5 | -0.6436 | 0.00672 | -0.0714 | -95.7738
-8 | -0.5873 | 0.00624 | -0.0713 | -94.1186
-7.5 | -0.5312 | 0.00613 | -0.0713 | -86.6558
-7 | -0.4745 | 0.00599 | -0.0713 | -79.2154
-6.5 | -0.4175 | 0.00584 | -0.0714 | -71.4897
-6 | -0.3604 | 0.00569 | -0.0714 | -63.3392
-5.5 | -0.3034 | 0.00576 | -0.0716 | -52.6736
-5 | -0.2462 | 0.00567 | -0.0717 | -43.4215
-4 | -0.1314 | 0.00536 | -0.0718 | -24.5149
-3.5 | -0.074 | 0.00526 | -0.0719 | -14.0684
-3 | -0.0166 | 0.00518 | -0.0719 | -3.2046
-2.5 | 0.0409 | 0.0051 | -0.072 | 8.0196
-2 | 0.0982 | 0.0051 | -0.0721 | 19.2549
-1.5 | 0.1555 | 0.00511 | -0.0722 | 30.4305
-1 | 0.2128 | 0.00512 | -0.0723 | 41.5625
-0.5 | 0.2702 | 0.00511 | -0.0724 | 52.8767
0 | 0.3274 | 0.00513 | -0.0725 | 63.8207
0.5 | 0.3846 | 0.00518 | -0.0727 | 74.2471
1 | 0.4417 | 0.00522 | -0.0728 | 84.6169
1.5 | 0.4986 | 0.00533 | -0.0729 | 93.546
2 | 0.5554 | 0.00542 | -0.073 | 102.4723
2.5 | 0.6121 | 0.00555 | -0.073 | 110.2883
3 | 0.6686 | 0.0057 | -0.0731 | 117.2982
3.5 | 0.725 | 0.00587 | -0.0731 | 123.5094
4 | 0.7814 | 0.006 | -0.0732 | 130.2333
4.5 | 0.8376 | 0.00614 | -0.0732 | 136.4169
5 | 0.8937 | 0.00624 | -0.0733 | 143.2212

## 147. Re 20M Mach 0.10 (1)
BIGFOIL.COM POLAR EXPORT
AG3819
AG3819 |  |  |  | Cl Max: | 1.209 | at alpha= | 9.5 | deg
JavaFoil+Calcfoil stall+Eppler ext transition |  |  |  | L/D Max: | 94.865 | at alpha= | 7.5 | deg
Re: | 20000000 |  |  | Cd Min: | 0.00968 | at alpha= | -0.5 | deg
Mach: | 0.1 |  |  | Cl=0 at alpha= | -2.931 | deg
|  |  |  | @ Cl=0.1, Cd= | 0.0097714
|  |  |  | @ Cl=0.4, Cd= | 0.00979
|  |  |  | @ Cl=0.6, Cd= | 0.01016
alpha (deg) | Cl | Cd | Cm | Cl/Cd
-13.5 | -0.31 | 0.08673 | -0.038 | -3.576
-13 | -0.326 | 0.08225 | -0.039 | -3.958
-12.5 | -0.34 | 0.07789 | -0.039 | -4.369
-12 | -0.355 | 0.07218 | -0.04 | -4.916
-11.5 | -0.367 | 0.06795 | -0.041 | -5.405
-11 | -0.376 | 0.06461 | -0.041 | -5.823
-10.5 | -0.383 | 0.0599 | -0.043 | -6.397
-10 | -0.387 | 0.05579 | -0.044 | -6.935
-9.5 | -0.389 | 0.04958 | -0.046 | -7.855
-9 | -0.392 | 0.04071 | -0.051 | -9.631
-8.5 | -0.453 | 0.01147 | -0.068 | -39.46
-8 | -0.436 | 0.01108 | -0.068 | -39.363
-7.5 | -0.414 | 0.0108 | -0.068 | -38.283
-7 | -0.386 | 0.01061 | -0.068 | -36.342
-6.5 | -0.352 | 0.01043 | -0.068 | -33.767
-6 | -0.313 | 0.01027 | -0.068 | -30.522
-5.5 | -0.27 | 0.01015 | -0.068 | -26.638
-5 | -0.223 | 0.01001 | -0.068 | -22.29
-4.5 | -0.173 | 0.00994 | -0.068 | -17.377
-4 | -0.12 | 0.00986 | -0.068 | -12.119
-3.5 | -0.064 | 0.0098 | -0.068 | -6.56
-3 | -0.008 | 0.00978 | -0.068 | -0.784
-2.5 | 0.05 | 0.00978 | -0.068 | 5.098
-2 | 0.108 | 0.00977 | -0.068 | 11.048
-1.5 | 0.166 | 0.00979 | -0.068 | 16.993
-1 | 0.225 | 0.00973 | -0.068 | 23.115
-0.5 | 0.283 | 0.00968 | -0.068 | 29.255
0 | 0.342 | 0.00974 | -0.068 | 35.092
0.5 | 0.4 | 0.00979 | -0.068 | 40.836
1 | 0.458 | 0.00987 | -0.068 | 46.366
1.5 | 0.516 | 0.00995 | -0.068 | 51.826
2 | 0.573 | 0.01009 | -0.068 | 56.827
2.5 | 0.631 | 0.01024 | -0.068 | 61.608
3 | 0.688 | 0.0104 | -0.068 | 66.11
3.5 | 0.744 | 0.01062 | -0.068 | 70.071
4 | 0.799 | 0.01087 | -0.068 | 73.544
4.5 | 0.854 | 0.01109 | -0.068 | 76.973
5 | 0.907 | 0.01133 | -0.068 | 80
5.5 | 0.958 | 0.01159 | -0.068 | 82.629
6 | 1.006 | 0.01181 | -0.068 | 85.168
6.5 | 1.052 | 0.01203 | -0.068 | 87.399
7 | 1.093 | 0.01233 | -0.068 | 88.635
7.5 | 1.129 | 0.01191 | -0.068 | 94.865
8 | 1.16 | 0.01233 | -0.068 | 94.116
8.5 | 1.183 | 0.01281 | -0.068 | 92.382
9 | 1.2 | 0.01332 | -0.068 | 90.047
9.5 | 1.209 | 0.01389 | -0.068 | 87.005
10 | 1.208 | 0.01446 | -0.068 | 83.523
10.5 | 1.198 | 0.01525 | -0.068 | 78.563
11 | 1.18 | 0.01604 | -0.068 | 73.593
11.5 | 1.15 | 0.01714 | -0.068 | 67.082
12 | 1.102 | 0.01733 | -0.067 | 63.559
12.5 | 1.046 | 0.01934 | -0.066 | 54.088
13 | 0.936 | 0.03327 | -0.061 | 28.13
13.5 | 0.845 | 0.05509 | -0.055 | 15.339
14 | 0.77 | 0.0773 | -0.049 | 9.967
14.5 | 0.714 | 0.09159 | -0.045 | 7.797

## 148. Re 20M Mach 0.10 (2)
BIGFOIL.COM POLAR EXPORT
AG3819
AG3819 |  |  |  | Cl Max: | 0.8993 | at alpha= | 5 | deg
XFOIL ncrit=9 |  |  |  | L/D Max: | 143.658 | at alpha= | 5 | deg
Re: | 20000000 |  |  | Cd Min: | 0.0051 | at alpha= | -2.5 | deg
Mach: | 0.1 |  |  | Cl=0 at alpha= | -2.8535 | deg
|  |  |  | @ Cl=0.1, Cd= | 0.0051002
|  |  |  | @ Cl=0.4, Cd= | 0.0051893
|  |  |  | @ Cl=0.6, Cd= | 0.0055286
alpha (deg) | Cl | Cd | Cm | Cl/Cd
-16 | -1.4304 | 0.02829 | -0.0732 | -50.562
-15.5 | -1.3943 | 0.02421 | -0.0746 | -57.5919
-15 | -1.3514 | 0.02126 | -0.0751 | -63.5654
-14.5 | -1.3045 | 0.01894 | -0.0752 | -68.8754
-14 | -1.2547 | 0.0171 | -0.0751 | -73.3743
-13.5 | -1.2036 | 0.01544 | -0.0749 | -77.9534
-13 | -1.1509 | 0.01405 | -0.0747 | -81.9146
-12.5 | -1.0973 | 0.01277 | -0.0745 | -85.928
-12 | -1.0428 | 0.01165 | -0.0743 | -89.5107
-11.5 | -0.9875 | 0.01069 | -0.0741 | -92.3761
-11 | -0.9301 | 0.00979 | -0.0743 | -95.0051
-10.5 | -0.8758 | 0.00907 | -0.0736 | -96.5601
-10 | -0.8204 | 0.0084 | -0.0732 | -97.6667
-9.5 | -0.7642 | 0.00782 | -0.0729 | -97.7238
-9 | -0.7076 | 0.00731 | -0.0727 | -96.7989
-8.5 | -0.6507 | 0.00688 | -0.0725 | -94.5785
-8 | -0.5936 | 0.00647 | -0.0723 | -91.7465
-7 | -0.4791 | 0.00604 | -0.0721 | -79.3212
-6.5 | -0.4215 | 0.00587 | -0.0721 | -71.8058
-6 | -0.3638 | 0.00572 | -0.0721 | -63.6014
-5.5 | -0.3062 | 0.00578 | -0.0722 | -52.9758
-5 | -0.2485 | 0.00569 | -0.0722 | -43.6731
-4.5 | -0.1906 | 0.00555 | -0.0722 | -34.3423
-4 | -0.1326 | 0.00537 | -0.0723 | -24.6927
-3.5 | -0.0748 | 0.00526 | -0.0723 | -14.2205
-2.5 | 0.0409 | 0.0051 | -0.0724 | 8.0196
-2 | 0.0986 | 0.0051 | -0.0725 | 19.3333
-1.5 | 0.1563 | 0.00511 | -0.0726 | 30.5871
-1 | 0.214 | 0.00512 | -0.0727 | 41.7969
-0.5 | 0.2716 | 0.00511 | -0.0728 | 53.1507
0 | 0.3292 | 0.00513 | -0.0729 | 64.1715
0.5 | 0.3867 | 0.00518 | -0.073 | 74.6525
1 | 0.4442 | 0.00522 | -0.0731 | 85.0958
1.5 | 0.5014 | 0.00533 | -0.0732 | 94.0713
2.5 | 0.6156 | 0.00556 | -0.0734 | 110.7194
3 | 0.6726 | 0.00571 | -0.0734 | 117.7933
3.5 | 0.7293 | 0.00588 | -0.0734 | 124.0306
4 | 0.7861 | 0.00602 | -0.0735 | 130.5814
4.5 | 0.8427 | 0.00616 | -0.0735 | 136.8019
5 | 0.8993 | 0.00626 | -0.0735 | 143.6581

## 149. Re 20M Mach 0.25 (1)
BIGFOIL.COM POLAR EXPORT
AG3819
AG3819 |  |  |  | Cl Max: | 1.179 | at alpha= | 9 | deg
JavaFoil+Calcfoil stall+Eppler ext transition |  |  |  | L/D Max: | 93.434 | at alpha= | 7 | deg
Re: | 20000000 |  |  | Cd Min: | 0.00975 | at alpha= | -0.5 | deg
Mach: | 0.25 |  |  | Cl=0 at alpha= | -2.9322 | deg
|  |  |  | @ Cl=0.1, Cd= | 0.0098218
|  |  |  | @ Cl=0.4, Cd= | 0.10562
|  |  |  | @ Cl=0.6, Cd= | 0.10562
alpha (deg) | Cl | Cd | Cm | Cl/Cd
-12.5 | -0.054 | 0.08196 | -0.038 | -0.662
-12 | -0.051 | 0.07688 | -0.038 | -0.67
-11.5 | -0.146 | 0.07212 | -0.039 | -2.027
-11 | -0.192 | 0.06834 | -0.04 | -2.806
-10.5 | -0.229 | 0.06391 | -0.041 | -3.579
-10 | -0.26 | 0.06006 | -0.041 | -4.321
-9.5 | -0.284 | 0.05737 | -0.041 | -4.945
-9 | -0.302 | 0.05325 | -0.042 | -5.678
-8.5 | -0.315 | 0.04803 | -0.045 | -6.561
-8 | -0.324 | 0.04039 | -0.05 | -8.009
-7.5 | -0.381 | 0.01104 | -0.07 | -34.488
-7 | -0.366 | 0.01081 | -0.07 | -33.812
-6.5 | -0.341 | 0.01058 | -0.07 | -32.282
-6 | -0.309 | 0.01042 | -0.07 | -29.687
-5.5 | -0.27 | 0.01028 | -0.07 | -26.285
-5 | -0.225 | 0.01014 | -0.07 | -22.203
-4.5 | -0.175 | 0.01004 | -0.07 | -17.473
-4 | -0.122 | 0.00995 | -0.07 | -12.259
-3.5 | -0.066 | 0.00987 | -0.07 | -6.666
-3 | -0.008 | 0.00985 | -0.07 | -0.799
-2.5 | 0.051 | 0.00983 | -0.07 | 5.204
-2 | 0.111 | 0.00982 | -0.07 | 11.287
-1.5 | 0.171 | 0.00984 | -0.07 | 17.372
-1 | 0.231 | 0.00979 | -0.07 | 23.604
-0.5 | 0.291 | 0.00975 | -0.07 | 29.867
0 | 0.351 | 0.00979 | -0.07 | 35.862
0.5 | 0.411 | 0.00986 | -0.07 | 41.644
1 | 0.47 | 0.00994 | -0.07 | 47.307
1.5 | 0.53 | 0.01005 | -0.07 | 52.75
2 | 0.589 | 0.01017 | -0.07 | 57.937
2.5 | 0.648 | 0.01033 | -0.07 | 62.704
3 | 0.706 | 0.01052 | -0.07 | 67.148
3.5 | 0.764 | 0.01077 | -0.07 | 70.934
4 | 0.821 | 0.01102 | -0.07 | 74.443
4.5 | 0.876 | 0.01127 | -0.07 | 77.727
5 | 0.93 | 0.01153 | -0.07 | 80.654
5.5 | 0.981 | 0.01181 | -0.07 | 83.059
6 | 1.029 | 0.01207 | -0.07 | 85.212
6.5 | 1.073 | 0.01236 | -0.07 | 86.761
7 | 1.111 | 0.01189 | -0.07 | 93.434
7.5 | 1.143 | 0.01236 | -0.07 | 92.47
8 | 1.166 | 0.01284 | -0.07 | 90.787
8.5 | 1.178 | 0.0134 | -0.07 | 87.887
9 | 1.179 | 0.01404 | -0.07 | 83.981
9.5 | 1.168 | 0.01476 | -0.07 | 79.145
10 | 1.141 | 0.01563 | -0.07 | 73.008
10.5 | 1.099 | 0.01684 | -0.07 | 65.243
11 | 1.028 | 0.01752 | -0.069 | 58.673
11.5 | 0.881 | 0.03117 | -0.062 | 28.253
12 | 0.731 | 0.06687 | -0.049 | 10.925
12.5 | 0.634 | 0.08168 | -0.043 | 7.765
13 | 0.542 | 0.09101 | -0.04 | 5.958
13.5 | 0.447 | 0.0989 | -0.038 | 4.524
14 | 0.347 | 0.10562 | -0.037 | 3.287

## 150. Re 20M Mach 0.25 (2)
BIGFOIL.COM POLAR EXPORT
AG3819
AG3819 |  |  |  | Cl Max: | 1.9886 | at alpha= | 15 | deg
XFOIL ncrit=9 |  |  |  | L/D Max: | 164.266 | at alpha= | 7 | deg
Re: | 20000000 |  |  | Cd Min: | 0.0051 | at alpha= | -0.5 | deg
Mach: | 0.25 |  |  | Cl=0 at alpha= | -2.8411 | deg
|  |  |  | @ Cl=0.1, Cd= | 0.0051101
|  |  |  | @ Cl=0.4, Cd= | 0.005191
|  |  |  | @ Cl=0.6, Cd= | 0.0055065
alpha (deg) | Cl | Cd | Cm | Cl/Cd
-14 | -0.6421 | 0.17944 | 0.0393 | -3.5784
-13 | -0.6443 | 0.15306 | 0.0303 | -4.2095
-12.5 | -0.6325 | 0.14584 | 0.0273 | -4.3369
-12 | -0.6208 | 0.13882 | 0.0244 | -4.472
-11.5 | -0.6085 | 0.13194 | 0.0216 | -4.6119
-11 | -0.5968 | 0.12507 | 0.0187 | -4.7717
-10.5 | -0.5852 | 0.1182 | 0.0158 | -4.9509
-10 | -0.5738 | 0.11129 | 0.0128 | -5.1559
-9 | -0.7492 | 0.01245 | -0.0789 | -60.1767
-8.5 | -0.6908 | 0.0096 | -0.0787 | -71.9583
-8 | -0.6299 | 0.00787 | -0.0781 | -80.0381
-7.5 | -0.5686 | 0.00716 | -0.0773 | -79.4134
-7 | -0.5066 | 0.00651 | -0.0768 | -77.8187
-6.5 | -0.4447 | 0.00611 | -0.0763 | -72.7823
-6 | -0.3831 | 0.0059 | -0.0759 | -64.9322
-5.5 | -0.3222 | 0.00593 | -0.0756 | -54.3339
-5 | -0.2612 | 0.00581 | -0.0753 | -44.957
-4.5 | -0.2005 | 0.00564 | -0.0751 | -35.5496
-4 | -0.1398 | 0.00548 | -0.0749 | -25.5109
-3.5 | -0.0793 | 0.00529 | -0.0748 | -14.9905
-3 | -0.0191 | 0.00519 | -0.0747 | -3.6802
-2.5 | 0.041 | 0.00512 | -0.0746 | 8.0078
-2 | 0.1008 | 0.00511 | -0.0746 | 19.726
-1.5 | 0.1605 | 0.00511 | -0.0746 | 31.409
-1 | 0.2201 | 0.00512 | -0.0747 | 42.9883
-0.5 | 0.2797 | 0.0051 | -0.0748 | 54.8431
0 | 0.3392 | 0.00513 | -0.0749 | 66.1209
0.5 | 0.3985 | 0.00519 | -0.0749 | 76.7823
1 | 0.4579 | 0.00523 | -0.0751 | 87.5526
1.5 | 0.517 | 0.00534 | -0.0751 | 96.8165
2 | 0.5762 | 0.00545 | -0.0751 | 105.7248
2.5 | 0.6352 | 0.00559 | -0.0751 | 113.6315
3 | 0.6942 | 0.00576 | -0.0751 | 120.5208
3.5 | 0.7532 | 0.00592 | -0.075 | 127.2297
4 | 0.8121 | 0.00611 | -0.0749 | 132.9133
4.5 | 0.8711 | 0.00626 | -0.0748 | 139.1534
5 | 0.9302 | 0.00639 | -0.0746 | 145.5712
5.5 | 0.9867 | 0.0061 | -0.0739 | 161.7541
6 | 1.0455 | 0.00641 | -0.0734 | 163.1045
6.5 | 1.1042 | 0.00676 | -0.0729 | 163.3432
7 | 1.163 | 0.00708 | -0.0723 | 164.2655
7.5 | 1.2214 | 0.00749 | -0.0716 | 163.0708
8 | 1.2801 | 0.00787 | -0.0708 | 162.6557
8.5 | 1.3383 | 0.00835 | -0.0699 | 160.2754
9 | 1.3965 | 0.00884 | -0.0689 | 157.9751
9.5 | 1.4545 | 0.00938 | -0.0677 | 155.064
10 | 1.5118 | 0.01005 | -0.0663 | 150.4279
10.5 | 1.5692 | 0.01068 | -0.0649 | 146.9288
11 | 1.6252 | 0.01153 | -0.0631 | 140.954
11.5 | 1.6812 | 0.01238 | -0.0612 | 135.7997
12 | 1.7364 | 0.01331 | -0.0591 | 130.4583
12.5 | 1.7893 | 0.0145 | -0.0566 | 123.4
13 | 1.84 | 0.01589 | -0.0537 | 115.7961
13.5 | 1.8888 | 0.01739 | -0.0504 | 108.6141
14 | 1.9335 | 0.01916 | -0.0467 | 100.9134
14.5 | 1.9697 | 0.02149 | -0.0419 | 91.6566
15 | 1.9886 | 0.02477 | -0.0355 | 80.2826
15.5 | 1.9712 | 0.02864 | -0.0252 | 68.8268
16 | 1.9419 | 0.03476 | -0.019 | 55.8659
16.5 | 1.9073 | 0.04461 | -0.0206 | 42.755
17 | 1.8663 | 0.05857 | -0.0286 | 31.8644
17.5 | 1.8179 | 0.07383 | -0.037 | 24.6228
18 | 1.7609 | 0.09041 | -0.0457 | 19.4768
18.5 | 1.6964 | 0.10844 | -0.0552 | 15.6437
19 | 1.6205 | 0.12894 | -0.0667 | 12.5679
19.5 | 1.5235 | 0.15459 | -0.0831 | 9.8551

## 151. Re 20M Mach 0.50 (1)
BIGFOIL.COM POLAR EXPORT
AG3819
AG3819 |  |  |  | Cl Max: | 1.216 | at alpha= | 20 | deg
JavaFoil+Calcfoil stall+Eppler ext transition |  |  |  | L/D Max: | 81.931 | at alpha= | 5.5 | deg
Re: | 20000000 |  |  | Cd Min: | 0.01002 | at alpha= | -0.5 | deg
Mach: | 0.5 |  |  | Cl=0 at alpha= | -2.9318 | deg
|  |  |  | @ Cl=0.1, Cd= | 0.010077
|  |  |  | @ Cl=0.4, Cd= | 0.01008
|  |  |  | @ Cl=0.6, Cd= | 0.010433
alpha (deg) | Cl | Cd | Cm | Cl/Cd
-20 | -0.913 | 0.17088 | -0.047 | -5.342
-19.5 | -0.886 | 0.17171 | -0.046 | -5.158
-19 | -0.859 | 0.16633 | -0.046 | -5.167
-18.5 | -0.833 | 0.16286 | -0.046 | -5.113
-18 | -0.807 | 0.15208 | -0.046 | -5.306
-17.5 | -0.781 | 0.13945 | -0.046 | -5.602
-17 | -0.754 | 0.14081 | -0.044 | -5.352
-16.5 | -0.728 | 0.13088 | -0.045 | -5.559
-16 | -0.701 | 0.12658 | -0.044 | -5.537
-15.5 | -0.675 | 0.11469 | -0.044 | -5.886
-15 | -0.649 | 0.10602 | -0.045 | -6.125
-14.5 | -0.624 | 0.09896 | -0.046 | -6.302
-14 | -0.599 | 0.09027 | -0.047 | -6.636
-13.5 | -0.579 | 0.07671 | -0.052 | -7.553
-13 | -0.548 | 0.07829 | -0.049 | -7.001
-12.5 | -0.527 | 0.06751 | -0.053 | -7.808
-12 | -0.511 | 0.05301 | -0.059 | -9.649
-11.5 | -0.465 | 0.06992 | -0.047 | -6.654
-11 | -0.448 | 0.05604 | -0.055 | -7.996
-10.5 | -0.438 | 0.03809 | -0.063 | -11.495
-10 | -0.388 | 0.05578 | -0.051 | -6.965
-9.5 | -0.371 | 0.04284 | -0.059 | -8.665
-9 | -0.334 | 0.05009 | -0.052 | -6.673
-8.5 | -0.317 | 0.03662 | -0.06 | -8.669
-8 | -0.338 | 0.0118 | -0.078 | -28.673
-7.5 | -0.278 | 0.01936 | -0.07 | -14.382
-7 | -0.272 | 0.01123 | -0.078 | -24.196
-6.5 | -0.238 | 0.01127 | -0.078 | -21.147
-6 | -0.205 | 0.01085 | -0.078 | -18.896
-5.5 | -0.172 | 0.01075 | -0.078 | -15.967
-5 | -0.138 | 0.01066 | -0.078 | -12.975
-4.5 | -0.157 | 0.01059 | -0.078 | -14.796
-4 | -0.126 | 0.01039 | -0.078 | -12.097
-3.5 | -0.071 | 0.01023 | -0.078 | -6.919
-3 | -0.009 | 0.01015 | -0.078 | -0.85
-2.5 | 0.057 | 0.01011 | -0.078 | 5.606
-2 | 0.123 | 0.01006 | -0.078 | 12.267
-1.5 | 0.191 | 0.01007 | -0.078 | 18.94
-1 | 0.258 | 0.0101 | -0.078 | 25.556
-0.5 | 0.325 | 0.01002 | -0.078 | 32.49
0 | 0.392 | 0.01007 | -0.078 | 38.978
0.5 | 0.459 | 0.01015 | -0.078 | 45.234
1 | 0.526 | 0.01027 | -0.078 | 51.195
1.5 | 0.592 | 0.01041 | -0.078 | 56.848
2 | 0.658 | 0.0106 | -0.078 | 62.111
2.5 | 0.724 | 0.01082 | -0.078 | 66.87
3 | 0.788 | 0.01109 | -0.078 | 71.087
3.5 | 0.851 | 0.01144 | -0.078 | 74.438
4 | 0.912 | 0.01178 | -0.078 | 77.426
4.5 | 0.97 | 0.01217 | -0.078 | 79.734
5 | 1.023 | 0.01257 | -0.078 | 81.361
5.5 | 1.068 | 0.01303 | -0.078 | 81.931
6 | 1.099 | 0.01353 | -0.078 | 81.259
6.5 | 1.105 | 0.01415 | -0.078 | 78.103
7 | 1.044 | 0.01446 | -0.078 | 72.211
7.5 | 0.693 | 0.01588 | -0.078 | 43.651
8 | 0.726 | 0.0164 | -0.078 | 44.267
8.5 | 0.759 | 0.01744 | -0.078 | 43.486
9 | 0.787 | 0.01724 | -0.078 | 45.636
9.5 | 0.82 | 0.01727 | -0.078 | 47.495
10 | 0.838 | 0.01921 | -0.076 | 43.614
10.5 | 0.869 | 0.01984 | -0.076 | 43.776
11 | 0.905 | 0.01904 | -0.077 | 47.549
11.5 | 0.89 | 0.02808 | -0.072 | 31.678
12 | 0.801 | 0.08502 | -0.046 | 9.422
12.5 | 0.843 | 0.07799 | -0.053 | 10.807
13 | 0.853 | 0.09753 | -0.046 | 8.745
13.5 | 0.887 | 0.09358 | -0.05 | 9.478
14 | 0.905 | 0.10952 | -0.046 | 8.268
14.5 | 0.93 | 0.12175 | -0.046 | 7.637
15 | 0.959 | 0.12083 | -0.047 | 7.934
15.5 | 0.982 | 0.13681 | -0.046 | 7.176
16 | 1.008 | 0.14511 | -0.046 | 6.944
16.5 | 1.035 | 0.14943 | -0.047 | 6.924
17 | 1.06 | 0.16056 | -0.047 | 6.603
17.5 | 1.088 | 0.15796 | -0.049 | 6.889
18 | 1.112 | 0.17487 | -0.048 | 6.36
18.5 | 1.139 | 0.17941 | -0.049 | 6.347
19 | 1.164 | 0.19127 | -0.049 | 6.086
19.5 | 1.189 | 0.20015 | -0.049 | 5.942
20 | 1.216 | 0.20385 | -0.05 | 5.966

## 152. Re 20M Mach 0.50 (2)
BIGFOIL.COM POLAR EXPORT
AG3819
AG3819 |  |  |  | Cl Max: | 1.0742 | at alpha= | 5 | deg
XFOIL ncrit=9 |  |  |  | L/D Max: | 156.134 | at alpha= | 5 | deg
Re: | 20000000 |  |  | Cd Min: | 0.00512 | at alpha= | -2 | deg
Mach: | 0.5 |  |  | Cl=0 at alpha= | -2.7797 | deg
|  |  |  | @ Cl=0.1, Cd= | 0.0051331
|  |  |  | @ Cl=0.4, Cd= | 0.005167
|  |  |  | @ Cl=0.6, Cd= | 0.0054605
alpha (deg) | Cl | Cd | Cm | Cl/Cd
-7.5 | -0.4806 | 0.08652 | -0.0017 | -5.5548
-7 | -0.4771 | 0.07763 | -0.0072 | -6.1458
-6.5 | -0.463 | 0.06861 | -0.0166 | -6.7483
-6 | -0.4295 | 0.05737 | -0.0338 | -7.4865
-5.5 | -0.3772 | 0.04228 | -0.0577 | -8.9215
-4 | -0.1778 | 0.00625 | -0.0875 | -28.448
-3.5 | -0.1034 | 0.00557 | -0.0864 | -18.5637
-3 | -0.031 | 0.00531 | -0.0854 | -5.838
-2 | 0.1097 | 0.00512 | -0.0842 | 21.4258
-1.5 | 0.1787 | 0.00512 | -0.0839 | 34.9023
-1 | 0.2472 | 0.00514 | -0.0836 | 48.0934
-0.5 | 0.3154 | 0.00515 | -0.0835 | 61.2427
0 | 0.3835 | 0.00515 | -0.0835 | 74.466
0.5 | 0.4513 | 0.00522 | -0.0834 | 86.4559
1 | 0.5192 | 0.00527 | -0.0833 | 98.5199
1.5 | 0.587 | 0.00543 | -0.0832 | 108.1031
2 | 0.6551 | 0.00559 | -0.0829 | 117.1914
2.5 | 0.7235 | 0.00575 | -0.0826 | 125.8261
3 | 0.7922 | 0.00597 | -0.082 | 132.6968
3.5 | 0.8614 | 0.00622 | -0.0813 | 138.4887
4 | 0.9314 | 0.00645 | -0.0805 | 144.4031
4.5 | 1.0022 | 0.00668 | -0.0793 | 150.0299
5 | 1.0742 | 0.00688 | -0.078 | 156.1337