## index
index | Re | Mach | Datasource
1 | 50000 | 0 | JavaFoil+Calcfoil stall+Eppler ext transition
2 | 50000 | 0 | XFOIL ncrit=9
3 | 50000 | 0.1 | JavaFoil+Calcfoil stall+Eppler ext transition
4 | 50000 | 0.1 | XFOIL ncrit=9
5 | 50000 | 0.25 | JavaFoil+Calcfoil stall+Eppler ext transition
6 | 50000 | 0.25 | XFOIL ncrit=9
7 | 50000 | 0.5 | JavaFoil+Calcfoil stall+Eppler ext transition
8 | 50000 | 0.5 | XFOIL ncrit=9
9 | 100000 | 0 | JavaFoil+Calcfoil stall+Eppler ext transition
10 | 100000 | 0 | XFOIL ncrit=9
11 | 100000 | 0.1 | JavaFoil+Calcfoil stall+Eppler ext transition
12 | 100000 | 0.1 | XFOIL ncrit=9
13 | 100000 | 0.25 | JavaFoil+Calcfoil stall+Eppler ext transition
14 | 100000 | 0.25 | XFOIL ncrit=9
15 | 100000 | 0.5 | JavaFoil+Calcfoil stall+Eppler ext transition
16 | 100000 | 0.5 | XFOIL ncrit=9
17 | 250000 | 0 | JavaFoil+Calcfoil stall+Eppler ext transition
18 | 250000 | 0 | XFOIL ncrit=9
19 | 250000 | 0.1 | JavaFoil+Calcfoil stall+Eppler ext transition
20 | 250000 | 0.1 | XFOIL ncrit=9
21 | 250000 | 0.25 | JavaFoil+Calcfoil stall+Eppler ext transition
22 | 250000 | 0.25 | XFOIL ncrit=9
23 | 250000 | 0.5 | JavaFoil+Calcfoil stall+Eppler ext transition
24 | 250000 | 0.5 | XFOIL ncrit=9
25 | 500000 | 0 | JavaFoil+Calcfoil stall+Eppler ext transition
26 | 500000 | 0 | XFOIL ncrit=9
27 | 500000 | 0.1 | JavaFoil+Calcfoil stall+Eppler ext transition
28 | 500000 | 0.1 | XFOIL ncrit=9
29 | 500000 | 0.25 | JavaFoil+Calcfoil stall+Eppler ext transition
30 | 500000 | 0.25 | XFOIL ncrit=9
31 | 500000 | 0.5 | JavaFoil+Calcfoil stall+Eppler ext transition
32 | 500000 | 0.5 | XFOIL ncrit=9
33 | 750000 | 0 | JavaFoil+Calcfoil stall+Eppler ext transition
34 | 750000 | 0 | XFOIL ncrit=9
35 | 750000 | 0.1 | JavaFoil+Calcfoil stall+Eppler ext transition
36 | 750000 | 0.1 | XFOIL ncrit=9
37 | 750000 | 0.25 | JavaFoil+Calcfoil stall+Eppler ext transition
38 | 750000 | 0.25 | XFOIL ncrit=9
39 | 750000 | 0.5 | JavaFoil+Calcfoil stall+Eppler ext transition
40 | 750000 | 0.5 | XFOIL ncrit=9
41 | 1000000 | 0 | JavaFoil+Calcfoil stall+Eppler ext transition
42 | 1000000 | 0 | XFOIL ncrit=9
43 | 1000000 | 0.1 | JavaFoil+Calcfoil stall+Eppler ext transition
44 | 1000000 | 0.1 | XFOIL ncrit=9
45 | 1000000 | 0.25 | JavaFoil+Calcfoil stall+Eppler ext transition
46 | 1000000 | 0.25 | XFOIL ncrit=9
47 | 1000000 | 0.5 | JavaFoil+Calcfoil stall+Eppler ext transition
48 | 1000000 | 0.5 | XFOIL ncrit=9
49 | 2000000 | 0 | JavaFoil+Calcfoil stall+Eppler ext transition
50 | 2000000 | 0 | XFOIL ncrit=9
51 | 2000000 | 0.1 | JavaFoil+Calcfoil stall+Eppler ext transition
52 | 2000000 | 0.1 | XFOIL ncrit=9
53 | 2000000 | 0.25 | JavaFoil+Calcfoil stall+Eppler ext transition
54 | 2000000 | 0.25 | XFOIL ncrit=9
55 | 2000000 | 0.5 | JavaFoil+Calcfoil stall+Eppler ext transition
56 | 2000000 | 0.5 | XFOIL ncrit=9
57 | 3000000 | 0 | JavaFoil+Calcfoil stall+Eppler ext transition
58 | 3000000 | 0 | XFOIL ncrit=9
59 | 3000000 | 0.1 | JavaFoil+Calcfoil stall+Eppler ext transition
60 | 3000000 | 0.1 | XFOIL ncrit=9
61 | 3000000 | 0.25 | JavaFoil+Calcfoil stall+Eppler ext transition
62 | 3000000 | 0.25 | XFOIL ncrit=9
63 | 3000000 | 0.5 | JavaFoil+Calcfoil stall+Eppler ext transition
64 | 3000000 | 0.5 | XFOIL ncrit=9
65 | 4000000 | 0 | JavaFoil+Calcfoil stall+Eppler ext transition
66 | 4000000 | 0 | XFOIL ncrit=9
67 | 4000000 | 0.1 | JavaFoil+Calcfoil stall+Eppler ext transition
68 | 4000000 | 0.1 | XFOIL ncrit=9
69 | 4000000 | 0.25 | JavaFoil+Calcfoil stall+Eppler ext transition
70 | 4000000 | 0.25 | XFOIL ncrit=9
71 | 4000000 | 0.5 | JavaFoil+Calcfoil stall+Eppler ext transition
72 | 4000000 | 0.5 | XFOIL ncrit=9
73 | 5000000 | 0 | JavaFoil+Calcfoil stall+Eppler ext transition
74 | 5000000 | 0 | XFOIL ncrit=9
75 | 5000000 | 0.1 | JavaFoil+Calcfoil stall+Eppler ext transition
76 | 5000000 | 0.1 | XFOIL ncrit=9
77 | 5000000 | 0.25 | JavaFoil+Calcfoil stall+Eppler ext transition
78 | 5000000 | 0.25 | XFOIL ncrit=9
79 | 5000000 | 0.5 | JavaFoil+Calcfoil stall+Eppler ext transition
80 | 5000000 | 0.5 | XFOIL ncrit=9
81 | 6000000 | 0 | JavaFoil+Calcfoil stall+Eppler ext transition
82 | 6000000 | 0 | XFOIL ncrit=9
83 | 6000000 | 0.1 | JavaFoil+Calcfoil stall+Eppler ext transition
84 | 6000000 | 0.1 | XFOIL ncrit=9
85 | 6000000 | 0.25 | JavaFoil+Calcfoil stall+Eppler ext transition
86 | 6000000 | 0.25 | XFOIL ncrit=9
87 | 6000000 | 0.5 | JavaFoil+Calcfoil stall+Eppler ext transition
88 | 6000000 | 0.5 | XFOIL ncrit=9
89 | 7000000 | 0 | JavaFoil+Calcfoil stall+Eppler ext transition
90 | 7000000 | 0 | XFOIL ncrit=9
91 | 7000000 | 0.1 | JavaFoil+Calcfoil stall+Eppler ext transition
92 | 7000000 | 0.1 | XFOIL ncrit=9
93 | 7000000 | 0.25 | JavaFoil+Calcfoil stall+Eppler ext transition
94 | 7000000 | 0.25 | XFOIL ncrit=9
95 | 7000000 | 0.5 | JavaFoil+Calcfoil stall+Eppler ext transition
96 | 7000000 | 0.5 | XFOIL ncrit=9
97 | 8000000 | 0 | JavaFoil+Calcfoil stall+Eppler ext transition
98 | 8000000 | 0 | XFOIL ncrit=9
99 | 8000000 | 0.1 | JavaFoil+Calcfoil stall+Eppler ext transition
100 | 8000000 | 0.1 | XFOIL ncrit=9
101 | 8000000 | 0.25 | JavaFoil+Calcfoil stall+Eppler ext transition
102 | 8000000 | 0.25 | XFOIL ncrit=9
103 | 8000000 | 0.5 | JavaFoil+Calcfoil stall+Eppler ext transition
104 | 8000000 | 0.5 | XFOIL ncrit=9
105 | 10000000 | 0 | JavaFoil+Calcfoil stall+Eppler ext transition
106 | 10000000 | 0 | XFOIL ncrit=9
107 | 10000000 | 0.1 | JavaFoil+Calcfoil stall+Eppler ext transition
108 | 10000000 | 0.1 | XFOIL ncrit=9
109 | 10000000 | 0.25 | JavaFoil+Calcfoil stall+Eppler ext transition
110 | 10000000 | 0.25 | XFOIL ncrit=9
111 | 10000000 | 0.5 | JavaFoil+Calcfoil stall+Eppler ext transition
112 | 10000000 | 0.5 | XFOIL ncrit=9
113 | 12000000 | 0 | JavaFoil+Calcfoil stall+Eppler ext transition
114 | 12000000 | 0 | XFOIL ncrit=9
115 | 12000000 | 0.1 | JavaFoil+Calcfoil stall+Eppler ext transition
116 | 12000000 | 0.1 | XFOIL ncrit=9
117 | 12000000 | 0.25 | JavaFoil+Calcfoil stall+Eppler ext transition
118 | 12000000 | 0.25 | XFOIL ncrit=9
119 | 12000000 | 0.5 | JavaFoil+Calcfoil stall+Eppler ext transition
120 | 12000000 | 0.5 | XFOIL ncrit=9
121 | 14000000 | 0 | JavaFoil+Calcfoil stall+Eppler ext transition
122 | 14000000 | 0 | XFOIL ncrit=9
123 | 14000000 | 0.1 | JavaFoil+Calcfoil stall+Eppler ext transition
124 | 14000000 | 0.1 | XFOIL ncrit=9
125 | 14000000 | 0.25 | JavaFoil+Calcfoil stall+Eppler ext transition
126 | 14000000 | 0.25 | XFOIL ncrit=9
127 | 14000000 | 0.5 | JavaFoil+Calcfoil stall+Eppler ext transition
128 | 14000000 | 0.5 | XFOIL ncrit=9
129 | 16000000 | 0 | JavaFoil+Calcfoil stall+Eppler ext transition
130 | 16000000 | 0 | XFOIL ncrit=9
131 | 16000000 | 0.1 | JavaFoil+Calcfoil stall+Eppler ext transition
132 | 16000000 | 0.1 | XFOIL ncrit=9
133 | 16000000 | 0.25 | JavaFoil+Calcfoil stall+Eppler ext transition
134 | 16000000 | 0.25 | XFOIL ncrit=9
135 | 16000000 | 0.5 | JavaFoil+Calcfoil stall+Eppler ext transition
136 | 16000000 | 0.5 | XFOIL ncrit=9
137 | 18000000 | 0 | JavaFoil+Calcfoil stall+Eppler ext transition
138 | 18000000 | 0 | XFOIL ncrit=9
139 | 18000000 | 0.1 | JavaFoil+Calcfoil stall+Eppler ext transition
140 | 18000000 | 0.1 | XFOIL ncrit=9
141 | 18000000 | 0.25 | JavaFoil+Calcfoil stall+Eppler ext transition
142 | 18000000 | 0.25 | XFOIL ncrit=9
143 | 18000000 | 0.5 | JavaFoil+Calcfoil stall+Eppler ext transition
144 | 18000000 | 0.5 | XFOIL ncrit=9
145 | 20000000 | 0 | JavaFoil+Calcfoil stall+Eppler ext transition
146 | 20000000 | 0 | XFOIL ncrit=9
147 | 20000000 | 0.1 | JavaFoil+Calcfoil stall+Eppler ext transition
148 | 20000000 | 0.1 | XFOIL ncrit=9
149 | 20000000 | 0.25 | JavaFoil+Calcfoil stall+Eppler ext transition
150 | 20000000 | 0.25 | XFOIL ncrit=9
151 | 20000000 | 0.5 | JavaFoil+Calcfoil stall+Eppler ext transition
152 | 20000000 | 0.5 | XFOIL ncrit=9

## 1. Re 50k Mach 0.00 (1)
BIGFOIL.COM POLAR EXPORT
GA 37-414
GA 37-414 |  |  |  | Cl Max: | 1.286 | at alpha= | 13 | deg
JavaFoil+Calcfoil stall+Eppler ext transition |  |  |  | L/D Max: | 36.758 | at alpha= | 8.5 | deg
Re: | 50000 |  |  | Cd Min: | 0.01747 | at alpha= | -1.5 | deg
Mach: | 0 |  |  | Cl=0 at alpha= | -3 | deg
|  |  |  | @ Cl=0.1, Cd= | 0.01802
|  |  |  | @ Cl=0.4, Cd= | 0.02054
|  |  |  | @ Cl=0.6, Cd= | 0.021981
alpha (deg) | Cl | Cd | Cm | Cl/Cd
-18.5 | -0.512 | 0.32116 | -0.013 | -1.594
-18 | -0.526 | 0.29075 | -0.013 | -1.808
-17.5 | -0.539 | 0.28911 | -0.013 | -1.865
-17 | -0.552 | 0.28137 | -0.013 | -1.962
-16.5 | -0.564 | 0.25739 | -0.013 | -2.192
-16 | -0.575 | 0.23866 | -0.014 | -2.41
-15.5 | -0.585 | 0.21344 | -0.014 | -2.742
-15 | -0.594 | 0.20622 | -0.014 | -2.878
-14.5 | -0.6 | 0.19261 | -0.014 | -3.116
-14 | -0.605 | 0.17763 | -0.014 | -3.404
-13.5 | -0.607 | 0.16668 | -0.015 | -3.642
-13 | -0.607 | 0.15444 | -0.015 | -3.93
-12.5 | -0.604 | 0.14193 | -0.015 | -4.257
-12 | -0.598 | 0.12949 | -0.016 | -4.621
-11.5 | -0.59 | 0.12135 | -0.016 | -4.858
-11 | -0.577 | 0.11136 | -0.016 | -5.184
-10.5 | -0.562 | 0.10198 | -0.017 | -5.508
-10 | -0.543 | 0.09409 | -0.017 | -5.767
-9.5 | -0.52 | 0.08949 | -0.017 | -5.813
-9 | -0.494 | 0.08023 | -0.018 | -6.162
-8.5 | -0.465 | 0.07555 | -0.018 | -6.161
-8 | -0.433 | 0.06965 | -0.018 | -6.221
-7.5 | -0.398 | 0.0639 | -0.019 | -6.234
-7 | -0.361 | 0.06043 | -0.019 | -5.972
-6.5 | -0.321 | 0.05594 | -0.02 | -5.739
-6 | -0.279 | 0.05275 | -0.02 | -5.291
-5.5 | -0.236 | 0.04959 | -0.021 | -4.749
-5 | -0.19 | 0.04712 | -0.021 | -4.041
-4.5 | -0.144 | 0.04472 | -0.023 | -3.224
-4 | -0.097 | 0.04262 | -0.024 | -2.274
-3.5 | -0.049 | 0.041 | -0.026 | -1.194
-3 | 0 | 0.03958 | -0.027 | -0.009
-2.5 | 0.06 | 0.01802 | -0.057 | 3.32
-2 | 0.12 | 0.01802 | -0.057 | 6.68
-1.5 | 0.181 | 0.01747 | -0.058 | 10.362
-1 | 0.242 | 0.01754 | -0.058 | 13.802
-0.5 | 0.303 | 0.01764 | -0.059 | 17.164
0 | 0.344 | 0.02013 | -0.059 | 17.088
0.5 | 0.4 | 0.02054 | -0.06 | 19.488
1 | 0.457 | 0.02088 | -0.061 | 21.866
1.5 | 0.513 | 0.02117 | -0.061 | 24.246
2 | 0.57 | 0.02167 | -0.062 | 26.29
2.5 | 0.626 | 0.02225 | -0.063 | 28.115
3 | 0.681 | 0.02294 | -0.063 | 29.702
3.5 | 0.737 | 0.02368 | -0.064 | 31.11
4 | 0.789 | 0.02449 | -0.064 | 32.198
4.5 | 0.842 | 0.02541 | -0.065 | 33.138
5 | 0.895 | 0.02647 | -0.066 | 33.796
5.5 | 0.946 | 0.02772 | -0.066 | 34.14
6 | 0.997 | 0.02891 | -0.067 | 34.491
6.5 | 1.046 | 0.03017 | -0.067 | 34.668
7 | 1.093 | 0.03169 | -0.068 | 34.507
7.5 | 1.181 | 0.03231 | -0.072 | 36.549
8 | 1.226 | 0.03394 | -0.073 | 36.126
8.5 | 1.268 | 0.03449 | -0.073 | 36.758
9 | 1.117 | 0.06521 | -0.037 | 17.124
9.5 | 1.148 | 0.07029 | -0.035 | 16.335
10 | 1.177 | 0.07573 | -0.033 | 15.544
10.5 | 1.204 | 0.08139 | -0.033 | 14.797
11 | 1.228 | 0.08772 | -0.032 | 14.001
11.5 | 1.249 | 0.09475 | -0.032 | 13.183
12 | 1.267 | 0.10116 | -0.032 | 12.525
12.5 | 1.281 | 0.1099 | -0.032 | 11.659
13 | 1.286 | 0.1184 | -0.032 | 10.866
13.5 | 1.285 | 0.12751 | -0.032 | 10.076
14 | 1.278 | 0.13925 | -0.032 | 9.179
14.5 | 1.267 | 0.14767 | -0.032 | 8.58
15 | 1.252 | 0.15909 | -0.033 | 7.867
15.5 | 1.232 | 0.17187 | -0.033 | 7.169
16 | 1.209 | 0.18766 | -0.032 | 6.442
16.5 | 1.183 | 0.19858 | -0.032 | 5.956
17 | 1.154 | 0.20941 | -0.033 | 5.51
17.5 | 1.123 | 0.22826 | -0.033 | 4.918
18 | 1.09 | 0.238 | -0.032 | 4.578

## 2. Re 50k Mach 0.00 (2)
BIGFOIL.COM POLAR EXPORT
GA 37-414
GA 37-414 |  |  |  | Cl Max: | 1.3085 | at alpha= | 12.5 | deg
XFOIL ncrit=9 |  |  |  | L/D Max: | 22.7969 | at alpha= | 11.5 | deg
Re: | 50000 |  |  | Cd Min: | 0.24557 | at alpha= | -20 | deg
Mach: | 0 |  |  | Cl=0 at alpha= | 2.184 | deg
|  |  |  | @ Cl=0.1, Cd= | 0.04639
|  |  |  | @ Cl=0.4, Cd= | 0.070212
|  |  |  | @ Cl=0.6, Cd= | 0.089936
alpha (deg) | Cl | Cd | Cm | Cl/Cd
-20 | -0.611 | 0.24557 | 0.024 | -2.4881
-19.5 | -0.5804 | 0.23189 | 0.0225 | -2.5029
-19 | -0.5622 | 0.22606 | 0.0185 | -2.487
-18.5 | -0.5552 | 0.22538 | 0.0125 | -2.4634
-18 | -0.5301 | 0.21459 | 0.0099 | -2.4703
-17.5 | -0.5096 | 0.20785 | 0.0067 | -2.4518
-17 | -0.5098 | 0.20849 | 0.0005 | -2.4452
-16.5 | -0.4767 | 0.19548 | -0.001 | -2.4386
-16 | -0.4624 | 0.19024 | -0.0048 | -2.4306
-15.5 | -0.4548 | 0.18558 | -0.0095 | -2.4507
-15 | -0.4272 | 0.17662 | -0.0113 | -2.4188
-14.5 | -0.4447 | 0.17819 | -0.0176 | -2.4957
-14 | -0.4011 | 0.16483 | -0.018 | -2.4334
-13.5 | -0.3836 | 0.15753 | -0.0207 | -2.4351
-13 | -0.3964 | 0.15621 | -0.0256 | -2.5376
-12.5 | -0.3623 | 0.14589 | -0.0265 | -2.4834
-12 | -0.3428 | 0.13841 | -0.0285 | -2.4767
-11.5 | -0.3307 | 0.13202 | -0.0309 | -2.5049
-11 | -0.3179 | 0.12591 | -0.0329 | -2.5248
-10.5 | -0.3146 | 0.12099 | -0.035 | -2.6002
-10 | -0.3075 | 0.11522 | -0.0362 | -2.6688
-9.5 | -0.2929 | 0.10976 | -0.0348 | -2.6685
-9 | -0.3238 | 0.10918 | -0.0276 | -2.9657
-8.5 | -0.3547 | 0.10843 | -0.0202 | -3.2712
-8 | -0.3785 | 0.10684 | -0.014 | -3.5427
-7.5 | -0.4155 | 0.1055 | -0.0078 | -3.9384
-7 | -0.4308 | 0.10303 | -0.0018 | -4.1813
-6.5 | -0.4249 | 0.09865 | 0.0036 | -4.3071
-6 | -0.416 | 0.09429 | 0.0036 | -4.4119
-5 | -0.5187 | 0.05429 | -0.0435 | -9.5542
-4.5 | -0.4673 | 0.04806 | -0.0462 | -9.7233
-4 | -0.4188 | 0.04349 | -0.0468 | -9.6298
-3.5 | -0.3671 | 0.04073 | -0.0471 | -9.013
-3 | -0.3143 | 0.03862 | -0.0473 | -8.1383
-2.5 | -0.2725 | 0.03728 | -0.0454 | -7.3095
-1.5 | -0.1337 | 0.03617 | -0.0392 | -3.6964
-1 | -0.1475 | 0.03504 | -0.0343 | -4.2095
0 | -0.1713 | 0.03313 | -0.0189 | -5.1705
0.5 | -0.1309 | 0.03449 | -0.0198 | -3.7953
1 | -0.0912 | 0.03604 | -0.0205 | -2.5305
1.5 | -0.0522 | 0.03775 | -0.0211 | -1.3828
2 | -0.0138 | 0.03961 | -0.0217 | -0.3484
2.5 | 0.0237 | 0.04162 | -0.0222 | 0.56944
3 | 0.0605 | 0.0438 | -0.0228 | 1.3813
3.5 | 0.0963 | 0.04613 | -0.0234 | 2.0876
4 | 0.1496 | 0.04988 | -0.0277 | 2.9992
4.5 | 0.2166 | 0.05472 | -0.0346 | 3.9583
5 | 0.2743 | 0.05911 | -0.0396 | 4.6405
5.5 | 0.3248 | 0.06324 | -0.0431 | 5.136
6 | 0.3716 | 0.06744 | -0.046 | 5.5101
6.5 | 0.4178 | 0.07195 | -0.0487 | 5.8068
7 | 0.4654 | 0.07692 | -0.0516 | 6.0504
7.5 | 0.5045 | 0.08137 | -0.0531 | 6.2001
8 | 0.5361 | 0.08552 | -0.0538 | 6.2687
8.5 | 0.5747 | 0.0902 | -0.0551 | 6.3714
9 | 0.6811 | 0.08909 | -0.0537 | 7.6451
9.5 | 0.7542 | 0.08864 | -0.052 | 8.5086
10 | 0.8474 | 0.08399 | -0.0483 | 10.0893
11 | 1.0977 | 0.04845 | -0.0222 | 22.6563
11.5 | 1.1672 | 0.0512 | -0.0194 | 22.7969
12 | 1.2526 | 0.05612 | -0.02 | 22.32
12.5 | 1.3085 | 0.06331 | -0.0204 | 20.6681
13 | 1.2818 | 0.07007 | -0.0159 | 18.2931
13.5 | 1.2458 | 0.07852 | -0.0134 | 15.866
14 | 1.1939 | 0.08926 | -0.0134 | 13.3755
14.5 | 1.1347 | 0.10296 | -0.0167 | 11.0208
16 | 0.8639 | 0.20049 | -0.0768 | 4.3089
16.5 | 0.8666 | 0.20586 | -0.0806 | 4.2097
17 | 0.8785 | 0.21257 | -0.0838 | 4.1328
17.5 | 0.8872 | 0.21894 | -0.0878 | 4.0523

## 3. Re 50k Mach 0.10 (1)
BIGFOIL.COM POLAR EXPORT
GA 37-414
GA 37-414 |  |  |  | Cl Max: | 1.28 | at alpha= | 13 | deg
JavaFoil+Calcfoil stall+Eppler ext transition |  |  |  | L/D Max: | 36.541 | at alpha= | 8.5 | deg
Re: | 50000 |  |  | Cd Min: | 0.01756 | at alpha= | -1.5 | deg
Mach: | 0.1 |  |  | Cl=0 at alpha= | -3 | deg
|  |  |  | @ Cl=0.1, Cd= | 0.018041
|  |  |  | @ Cl=0.4, Cd= | 0.020579
|  |  |  | @ Cl=0.6, Cd= | 0.022049
alpha (deg) | Cl | Cd | Cm | Cl/Cd
-18 | -0.479 | 0.31904 | -0.013 | -1.501
-17.5 | -0.495 | 0.30193 | -0.013 | -1.639
-17 | -0.511 | 0.27286 | -0.013 | -1.871
-16.5 | -0.525 | 0.26566 | -0.014 | -1.978
-16 | -0.54 | 0.25889 | -0.014 | -2.084
-15.5 | -0.552 | 0.22113 | -0.014 | -2.498
-15 | -0.564 | 0.21272 | -0.014 | -2.651
-14.5 | -0.574 | 0.20188 | -0.014 | -2.841
-14 | -0.581 | 0.18427 | -0.014 | -3.154
-13.5 | -0.587 | 0.16961 | -0.015 | -3.459
-13 | -0.589 | 0.16014 | -0.015 | -3.681
-12.5 | -0.589 | 0.14684 | -0.015 | -4.014
-12 | -0.586 | 0.13353 | -0.016 | -4.39
-11.5 | -0.58 | 0.12433 | -0.016 | -4.662
-11 | -0.57 | 0.11242 | -0.016 | -5.066
-10.5 | -0.556 | 0.10599 | -0.017 | -5.245
-10 | -0.538 | 0.09601 | -0.017 | -5.608
-9.5 | -0.517 | 0.08724 | -0.017 | -5.931
-9 | -0.493 | 0.08208 | -0.018 | -6.003
-8.5 | -0.465 | 0.07665 | -0.018 | -6.062
-8 | -0.433 | 0.0707 | -0.018 | -6.127
-7.5 | -0.399 | 0.06463 | -0.019 | -6.171
-7 | -0.362 | 0.05988 | -0.019 | -6.039
-6.5 | -0.322 | 0.05636 | -0.02 | -5.711
-6 | -0.28 | 0.0531 | -0.02 | -5.274
-5.5 | -0.236 | 0.04985 | -0.021 | -4.743
-5 | -0.191 | 0.04734 | -0.021 | -4.04
-4.5 | -0.145 | 0.04469 | -0.022 | -3.241
-4 | -0.097 | 0.04269 | -0.024 | -2.282
-3.5 | -0.049 | 0.04104 | -0.026 | -1.198
-3 | 0 | 0.03961 | -0.027 | -0.009
-2.5 | 0.06 | 0.01812 | -0.057 | 3.318
-2 | 0.121 | 0.018 | -0.057 | 6.721
-1.5 | 0.182 | 0.01756 | -0.058 | 10.361
-1 | 0.243 | 0.01762 | -0.059 | 13.805
-0.5 | 0.304 | 0.01772 | -0.059 | 17.175
0 | 0.345 | 0.02027 | -0.06 | 17.039
0.5 | 0.402 | 0.02059 | -0.06 | 19.523
1 | 0.459 | 0.021 | -0.061 | 21.843
1.5 | 0.516 | 0.02129 | -0.062 | 24.22
2 | 0.572 | 0.02173 | -0.062 | 26.336
2.5 | 0.629 | 0.02238 | -0.063 | 28.083
3 | 0.685 | 0.02302 | -0.064 | 29.737
3.5 | 0.74 | 0.02377 | -0.064 | 31.143
4 | 0.792 | 0.02459 | -0.065 | 32.227
4.5 | 0.846 | 0.02558 | -0.065 | 33.077
5 | 0.899 | 0.02657 | -0.066 | 33.821
5.5 | 0.951 | 0.02787 | -0.067 | 34.11
6 | 1.001 | 0.02911 | -0.067 | 34.39
6.5 | 1.051 | 0.03041 | -0.068 | 34.549
7 | 1.098 | 0.03189 | -0.068 | 34.429
7.5 | 1.185 | 0.03261 | -0.073 | 36.348
8 | 1.23 | 0.03427 | -0.073 | 35.909
8.5 | 1.272 | 0.0348 | -0.074 | 36.541
9 | 1.12 | 0.06567 | -0.037 | 17.056
9.5 | 1.151 | 0.07081 | -0.035 | 16.256
10 | 1.18 | 0.07577 | -0.033 | 15.571
10.5 | 1.206 | 0.08161 | -0.033 | 14.78
11 | 1.229 | 0.08888 | -0.033 | 13.831
11.5 | 1.249 | 0.09716 | -0.032 | 12.851
12 | 1.265 | 0.10202 | -0.032 | 12.398
12.5 | 1.277 | 0.11199 | -0.032 | 11.405
13 | 1.28 | 0.11982 | -0.032 | 10.684
13.5 | 1.276 | 0.12708 | -0.032 | 10.037
14 | 1.266 | 0.14055 | -0.032 | 9.005
14.5 | 1.251 | 0.14768 | -0.032 | 8.469
15 | 1.231 | 0.15951 | -0.032 | 7.718
15.5 | 1.207 | 0.17434 | -0.032 | 6.925
16 | 1.179 | 0.18859 | -0.032 | 6.254
16.5 | 1.149 | 0.20486 | -0.032 | 5.607
17 | 1.115 | 0.21221 | -0.032 | 5.253
17.5 | 1.079 | 0.22714 | -0.032 | 4.75
18 | 1.041 | 0.25135 | -0.032 | 4.142

## 4. Re 50k Mach 0.10 (2)
BIGFOIL.COM POLAR EXPORT
GA 37-414
GA 37-414 |  |  |  | Cl Max: | 1.3035 | at alpha= | 12.5 | deg
XFOIL ncrit=9 |  |  |  | L/D Max: | 22.3605 | at alpha= | 11.5 | deg
Re: | 50000 |  |  | Cd Min: | 0.24324 | at alpha= | -20 | deg
Mach: | 0.1 |  |  | Cl=0 at alpha= | 2.1997 | deg
|  |  |  | @ Cl=0.1, Cd= | 0.046599
|  |  |  | @ Cl=0.4, Cd= | 0.0704
|  |  |  | @ Cl=0.6, Cd= | 0.090903
alpha (deg) | Cl | Cd | Cm | Cl/Cd
-20 | -0.6078 | 0.24324 | 0.025 | -2.4988
-19.5 | -0.5813 | 0.23247 | 0.0228 | -2.5005
-19 | -0.5634 | 0.2268 | 0.0186 | -2.4841
-18.5 | -0.5578 | 0.22697 | 0.0124 | -2.4576
-18 | -0.5297 | 0.21481 | 0.0102 | -2.4659
-17.5 | -0.5103 | 0.20849 | 0.0067 | -2.4476
-17 | -0.5125 | 0.21003 | 0.0002 | -2.4401
-16.5 | -0.4762 | 0.19583 | -0.0009 | -2.4317
-16 | -0.4636 | 0.19117 | -0.0051 | -2.4251
-15.5 | -0.4502 | 0.18483 | -0.0091 | -2.4358
-15 | -0.4271 | 0.17717 | -0.0115 | -2.4107
-14.5 | -0.4237 | 0.17301 | -0.0161 | -2.449
-14 | -0.4022 | 0.1657 | -0.0184 | -2.4273
-13.5 | -0.3814 | 0.1578 | -0.0208 | -2.417
-13 | -0.3987 | 0.15732 | -0.0262 | -2.5343
-12.5 | -0.3639 | 0.14679 | -0.0271 | -2.4791
-12 | -0.3413 | 0.13883 | -0.0289 | -2.4584
-11.5 | -0.328 | 0.13233 | -0.0312 | -2.4787
-11 | -0.3164 | 0.12636 | -0.0333 | -2.504
-10.5 | -0.3164 | 0.12182 | -0.0356 | -2.5973
-10 | -0.3001 | 0.1151 | -0.0363 | -2.6073
-9.5 | -0.2924 | 0.11036 | -0.0348 | -2.6495
-9 | -0.3246 | 0.10995 | -0.0273 | -2.9523
-8.5 | -0.3541 | 0.10907 | -0.02 | -3.2465
-8 | -0.3783 | 0.10749 | -0.0139 | -3.5194
-7.5 | -0.408 | 0.10556 | -0.008 | -3.8651
-7 | -0.4318 | 0.10375 | -0.0018 | -4.1619
-6.5 | -0.4172 | 0.09876 | 0.0028 | -4.2244
-5 | -0.5196 | 0.05504 | -0.0439 | -9.4404
-4.5 | -0.4692 | 0.04871 | -0.0467 | -9.6325
-4 | -0.4217 | 0.04402 | -0.0472 | -9.5797
-3.5 | -0.3681 | 0.04113 | -0.0479 | -8.9497
-3 | -0.3181 | 0.03893 | -0.0475 | -8.1711
-2.5 | -0.2756 | 0.03755 | -0.0457 | -7.3395
-2 | -0.2354 | 0.03625 | -0.044 | -6.4938
-1.5 | -0.2341 | 0.03356 | -0.0295 | -6.9756
-0.5 | -0.2144 | 0.03214 | -0.0176 | -6.6708
0 | -0.1737 | 0.03323 | -0.0188 | -5.2272
0.5 | -0.133 | 0.03459 | -0.0197 | -3.845
1 | -0.093 | 0.03615 | -0.0204 | -2.5726
1.5 | -0.0537 | 0.03786 | -0.0211 | -1.4184
2 | -0.0151 | 0.03974 | -0.0217 | -0.37997
2.5 | 0.0227 | 0.04176 | -0.0222 | 0.54358
3 | 0.0596 | 0.04394 | -0.0228 | 1.3564
3.5 | 0.0956 | 0.04629 | -0.0234 | 2.0652
4 | 0.151 | 0.05018 | -0.0281 | 3.0092
5.5 | 0.3266 | 0.0636 | -0.0435 | 5.1352
6 | 0.3726 | 0.06771 | -0.0461 | 5.5029
6.5 | 0.4165 | 0.07202 | -0.0485 | 5.7831
7 | 0.4591 | 0.07658 | -0.0507 | 5.995
7.5 | 0.4984 | 0.0811 | -0.0523 | 6.1455
8 | 0.5353 | 0.08568 | -0.0536 | 6.2477
8.5 | 0.5863 | 0.09122 | -0.0562 | 6.4273
9 | 0.705 | 0.08847 | -0.054 | 7.9688
9.5 | 0.7523 | 0.08911 | -0.0517 | 8.4424
10 | 0.8376 | 0.08538 | -0.0482 | 9.8103
10.5 | 1.0177 | 0.05994 | -0.0347 | 16.9786
11.5 | 1.1661 | 0.05215 | -0.0186 | 22.3605
12 | 1.2498 | 0.05719 | -0.019 | 21.8535
12.5 | 1.3035 | 0.06453 | -0.0192 | 20.1999
13 | 1.2725 | 0.07155 | -0.0149 | 17.7848
13.5 | 1.2325 | 0.08039 | -0.0129 | 15.3315
14 | 1.1796 | 0.09159 | -0.0135 | 12.8791
14.5 | 1.124 | 0.10553 | -0.0174 | 10.651
15.5 | 0.8376 | 0.19145 | -0.0755 | 4.375
16 | 0.8646 | 0.20117 | -0.0774 | 4.2979
16.5 | 0.8679 | 0.20658 | -0.0812 | 4.2013
17 | 0.8798 | 0.21329 | -0.0845 | 4.1249
17.5 | 0.8891 | 0.21974 | -0.0884 | 4.0461

## 5. Re 50k Mach 0.25 (1)
BIGFOIL.COM POLAR EXPORT
GA 37-414
GA 37-414 |  |  |  | Cl Max: | 1.254 | at alpha= | 8 | deg
JavaFoil+Calcfoil stall+Eppler ext transition |  |  |  | L/D Max: | 35.73 | at alpha= | 7 | deg
Re: | 50000 |  |  | Cd Min: | 0.01772 | at alpha= | -1.5 | deg
Mach: | 0.25 |  |  | Cl=0 at alpha= | -3 | deg
|  |  |  | @ Cl=0.1, Cd= | 0.018256
|  |  |  | @ Cl=0.4, Cd= | 0.021009
|  |  |  | @ Cl=0.6, Cd= | 0.022427
alpha (deg) | Cl | Cd | Cm | Cl/Cd
-15.5 | -0.233 | 0.34446 | -0.015 | -0.676
-15 | -0.283 | 0.29947 | -0.015 | -0.945
-14.5 | -0.327 | 0.27533 | -0.015 | -1.188
-14 | -0.367 | 0.23819 | -0.015 | -1.539
-13.5 | -0.402 | 0.22272 | -0.016 | -1.803
-13 | -0.432 | 0.20133 | -0.016 | -2.146
-12.5 | -0.458 | 0.19348 | -0.016 | -2.365
-12 | -0.478 | 0.17567 | -0.016 | -2.72
-11.5 | -0.493 | 0.1517 | -0.016 | -3.247
-11 | -0.501 | 0.13775 | -0.016 | -3.639
-10.5 | -0.504 | 0.12265 | -0.017 | -4.11
-10 | -0.501 | 0.10802 | -0.017 | -4.635
-9.5 | -0.491 | 0.09746 | -0.017 | -5.04
-9 | -0.476 | 0.09031 | -0.018 | -5.27
-8.5 | -0.455 | 0.07989 | -0.018 | -5.696
-8 | -0.429 | 0.07355 | -0.019 | -5.835
-7.5 | -0.399 | 0.06849 | -0.019 | -5.822
-7 | -0.364 | 0.06298 | -0.02 | -5.781
-6.5 | -0.326 | 0.05756 | -0.02 | -5.662
-6 | -0.285 | 0.05451 | -0.02 | -5.225
-5.5 | -0.241 | 0.05072 | -0.021 | -4.755
-5 | -0.196 | 0.04806 | -0.022 | -4.068
-4.5 | -0.148 | 0.04528 | -0.023 | -3.276
-4 | -0.1 | 0.04324 | -0.025 | -2.31
-3.5 | -0.05 | 0.04157 | -0.026 | -1.214
-3 | 0 | 0.03992 | -0.027 | -0.009
-2.5 | 0.062 | 0.01825 | -0.058 | 3.383
-2 | 0.124 | 0.01826 | -0.059 | 6.806
-1.5 | 0.187 | 0.01772 | -0.059 | 10.546
-1 | 0.25 | 0.01782 | -0.06 | 14.027
-0.5 | 0.313 | 0.01791 | -0.061 | 17.46
0 | 0.354 | 0.02062 | -0.061 | 17.177
0.5 | 0.412 | 0.02111 | -0.062 | 19.528
1 | 0.471 | 0.02142 | -0.062 | 21.976
1.5 | 0.529 | 0.02174 | -0.063 | 24.33
2 | 0.587 | 0.02229 | -0.064 | 26.342
2.5 | 0.645 | 0.0229 | -0.065 | 28.155
3 | 0.702 | 0.02366 | -0.065 | 29.667
3.5 | 0.759 | 0.02446 | -0.066 | 31.035
4 | 0.812 | 0.02535 | -0.066 | 32.049
4.5 | 0.867 | 0.02641 | -0.067 | 32.836
5 | 0.921 | 0.02745 | -0.068 | 33.565
5.5 | 0.974 | 0.02883 | -0.068 | 33.779
6 | 1.025 | 0.03014 | -0.069 | 34.015
6.5 | 1.075 | 0.03155 | -0.069 | 34.069
7 | 1.163 | 0.03255 | -0.074 | 35.73
7.5 | 1.21 | 0.03426 | -0.074 | 35.308
8 | 1.254 | 0.03605 | -0.075 | 34.779
8.5 | 1.107 | 0.06246 | -0.039 | 17.728
9 | 1.137 | 0.06785 | -0.035 | 16.76
9.5 | 1.165 | 0.07294 | -0.034 | 15.977
10 | 1.19 | 0.07945 | -0.034 | 14.977
10.5 | 1.21 | 0.08653 | -0.033 | 13.979
11 | 1.225 | 0.09376 | -0.032 | 13.064
11.5 | 1.235 | 0.10442 | -0.032 | 11.826
12 | 1.239 | 0.11298 | -0.032 | 10.968
12.5 | 1.237 | 0.12438 | -0.032 | 9.949
13 | 1.221 | 0.13338 | -0.033 | 9.155

## 6. Re 50k Mach 0.25 (2)
BIGFOIL.COM POLAR EXPORT
GA 37-414
GA 37-414 |  |  |  | Cl Max: | 1.2058 | at alpha= | 12 | deg
XFOIL ncrit=9 |  |  |  | L/D Max: | 21.7347 | at alpha= | 10.5 | deg
Re: | 50000 |  |  | Cd Min: | 0.24302 | at alpha= | -20 | deg
Mach: | 0.25 |  |  | Cl=0 at alpha= | 2.2879 | deg
|  |  |  | @ Cl=0.1, Cd= | 0.047739
|  |  |  | @ Cl=0.4, Cd= | 0.071665
|  |  |  | @ Cl=0.6, Cd= | 0.093723
alpha (deg) | Cl | Cd | Cm | Cl/Cd
-20 | -0.6087 | 0.24302 | 0.0277 | -2.5047
-19.5 | -0.5877 | 0.23608 | 0.0239 | -2.4894
-19 | -0.5727 | 0.23226 | 0.0186 | -2.4658
-18.5 | -0.57 | 0.23418 | 0.012 | -2.434
-18 | -0.5311 | 0.21725 | 0.0111 | -2.4446
-17.5 | -0.5176 | 0.2135 | 0.0061 | -2.4244
-17 | -0.5007 | 0.20676 | 0.0018 | -2.4216
-16.5 | -0.4755 | 0.19831 | -0.0009 | -2.3978
-16 | -0.475 | 0.19797 | -0.0068 | -2.3994
-15.5 | -0.4407 | 0.18541 | -0.0086 | -2.3769
-15 | -0.4325 | 0.18186 | -0.0132 | -2.3782
-14.5 | -0.4066 | 0.1725 | -0.0156 | -2.3571
-14 | -0.4132 | 0.17179 | -0.0208 | -2.4053
-13.5 | -0.3759 | 0.16016 | -0.0221 | -2.347
-13 | -0.3608 | 0.15336 | -0.0252 | -2.3526
-12.5 | -0.3759 | 0.15245 | -0.0301 | -2.4657
-12 | -0.3447 | 0.14284 | -0.0315 | -2.4132
-11.5 | -0.3255 | 0.13547 | -0.0336 | -2.4027
-11 | -0.3214 | 0.13044 | -0.0362 | -2.464
-10.5 | -0.2983 | 0.12264 | -0.0373 | -2.4323
-10 | -0.2817 | 0.11667 | -0.0375 | -2.4145
-9.5 | -0.2959 | 0.11436 | -0.0335 | -2.5874
-9 | -0.328 | 0.114 | -0.0258 | -2.8772
-8.5 | -0.352 | 0.11254 | -0.0195 | -3.1278
-8 | -0.381 | 0.1113 | -0.0138 | -3.4232
-7.5 | -0.3888 | 0.10765 | -0.0087 | -3.6117
-7 | -0.4142 | 0.1056 | -0.0029 | -3.9223
-6.5 | -0.4082 | 0.10162 | -0.002 | -4.0169
-6 | -0.3613 | 0.09343 | -0.0063 | -3.8671
-5.5 | -0.5447 | 0.07129 | -0.0394 | -7.6406
-5 | -0.5179 | 0.05935 | -0.0461 | -8.7262
-4.5 | -0.4832 | 0.05247 | -0.0479 | -9.2091
-4 | -0.4299 | 0.04689 | -0.0504 | -9.1683
-3.5 | -0.3843 | 0.04341 | -0.0499 | -8.8528
-3 | -0.3354 | 0.04085 | -0.0492 | -8.2105
-2.5 | -0.2898 | 0.03917 | -0.0479 | -7.3985
-2 | -0.2467 | 0.03795 | -0.0459 | -6.5007
-1.5 | -0.0536 | 0.0392 | -0.0537 | -1.3673
-1 | -0.1149 | 0.03748 | -0.0409 | -3.0656
-0.5 | -0.2286 | 0.03286 | -0.0169 | -6.9568
0 | -0.1871 | 0.03382 | -0.0183 | -5.5322
0.5 | -0.1448 | 0.03516 | -0.0194 | -4.1183
1 | -0.1032 | 0.03674 | -0.0202 | -2.8089
1.5 | -0.0624 | 0.03849 | -0.0209 | -1.6212
2 | -0.0224 | 0.0404 | -0.0216 | -0.55446
2.5 | 0.0165 | 0.04247 | -0.0222 | 0.38851
3 | 0.0546 | 0.04472 | -0.0229 | 1.2209
3.5 | 0.0918 | 0.04714 | -0.0236 | 1.9474
4 | 0.1597 | 0.0521 | -0.0304 | 3.0653
4.5 | 0.2271 | 0.05717 | -0.0371 | 3.9724
5 | 0.2832 | 0.06147 | -0.0416 | 4.6071
5.5 | 0.3396 | 0.06624 | -0.0459 | 5.1268
6 | 0.3891 | 0.07062 | -0.0489 | 5.5098
6.5 | 0.4329 | 0.07482 | -0.051 | 5.7859
7 | 0.4746 | 0.07926 | -0.0527 | 5.9879
7.5 | 0.5203 | 0.08448 | -0.055 | 6.1589
8 | 0.5456 | 0.08829 | -0.0548 | 6.1796
8.5 | 0.5992 | 0.09375 | -0.057 | 6.3915
9 | 0.6987 | 0.09034 | -0.0528 | 7.7341
9.5 | 0.7803 | 0.08943 | -0.0507 | 8.7253
10 | 0.867 | 0.08398 | -0.0453 | 10.3239
10.5 | 1.0813 | 0.04975 | -0.0232 | 21.7347
11 | 1.1015 | 0.05372 | -0.0181 | 20.5045
12 | 1.2058 | 0.06349 | -0.0137 | 18.992
12.5 | 1.2033 | 0.07152 | -0.0123 | 16.8247
13 | 1.1632 | 0.08182 | -0.0124 | 14.2166
13.5 | 1.1024 | 0.09557 | -0.016 | 11.535
14 | 1.0368 | 0.11333 | -0.0238 | 9.1485
15 | 0.848 | 0.18818 | -0.0732 | 4.5063
15.5 | 0.8434 | 0.19512 | -0.0783 | 4.3225
16 | 0.871 | 0.20505 | -0.0804 | 4.2477
16.5 | 0.8754 | 0.21046 | -0.0846 | 4.1595
17 | 0.8881 | 0.21729 | -0.0882 | 4.0872

## 7. Re 50k Mach 0.50 (1)
BIGFOIL.COM POLAR EXPORT
GA 37-414
GA 37-414 |  |  |  | Cl Max: | 1.283 | at alpha= | 20 | deg
JavaFoil+Calcfoil stall+Eppler ext transition |  |  |  | L/D Max: | 32.265 | at alpha= | 5.5 | deg
Re: | 50000 |  |  | Cd Min: | 0.01902 | at alpha= | -1 | deg
Mach: | 0.5 |  |  | Cl=0 at alpha= | -3 | deg
|  |  |  | @ Cl=0.1, Cd= | 0.029101
|  |  |  | @ Cl=0.4, Cd= | 0.022646
|  |  |  | @ Cl=0.6, Cd= | 0.024288
alpha (deg) | Cl | Cd | Cm | Cl/Cd
-20 | -0.938 | 0.4664 | -0.022 | -2.012
-19.5 | -0.912 | 0.42098 | -0.022 | -2.166
-19 | -0.886 | 0.43536 | -0.023 | -2.034
-18.5 | -0.859 | 0.38904 | -0.023 | -2.208
-18 | -0.828 | 0.3837 | -0.021 | -2.158
-17.5 | -0.801 | 0.3681 | -0.021 | -2.176
-17 | -0.774 | 0.34814 | -0.022 | -2.224
-16.5 | -0.747 | 0.34686 | -0.022 | -2.154
-16 | -0.72 | 0.34273 | -0.022 | -2.102
-15.5 | -0.693 | 0.3359 | -0.023 | -2.064
-15 | -0.666 | 0.34073 | -0.023 | -1.956
-14.5 | -0.639 | 0.33858 | -0.023 | -1.888
-14 | -0.612 | 0.32094 | -0.024 | -1.907
-13.5 | -0.585 | 0.29484 | -0.024 | -1.983
-13 | -0.556 | 0.28105 | -0.023 | -1.979
-12.5 | -0.528 | 0.26624 | -0.022 | -1.985
-12 | -0.501 | 0.24934 | -0.022 | -2.009
-11.5 | -0.473 | 0.25845 | -0.022 | -1.832
-11 | -0.446 | 0.2555 | -0.023 | -1.745
-10.5 | -0.418 | 0.25263 | -0.023 | -1.656
-10 | -0.391 | 0.2497 | -0.023 | -1.565
-9.5 | -0.363 | 0.24708 | -0.024 | -1.47
-9 | -0.335 | 0.19253 | -0.022 | -1.741
-8.5 | -0.307 | 0.19676 | -0.022 | -1.562
-8 | -0.28 | 0.20137 | -0.023 | -1.389
-7.5 | -0.252 | 0.1176 | -0.022 | -2.14
-7 | -0.224 | 0.08794 | -0.022 | -2.546
-6.5 | -0.196 | 0.09366 | -0.021 | -2.092
-6 | -0.273 | 0.07221 | -0.021 | -3.786
-5.5 | -0.25 | 0.06015 | -0.022 | -4.148
-5 | -0.209 | 0.05452 | -0.023 | -3.84
-4.5 | -0.162 | 0.04894 | -0.023 | -3.304
-4 | -0.11 | 0.04605 | -0.024 | -2.387
-3.5 | -0.056 | 0.04351 | -0.026 | -1.283
-3 | 0 | 0.04167 | -0.029 | -0.01
-2.5 | 0.056 | 0.04009 | -0.031 | 1.395
-2 | 0.139 | 0.01936 | -0.065 | 7.165
-1.5 | 0.209 | 0.01931 | -0.066 | 10.818
-1 | 0.279 | 0.01902 | -0.066 | 14.687
-0.5 | 0.349 | 0.01918 | -0.067 | 18.221
0 | 0.393 | 0.0226 | -0.068 | 17.388
0.5 | 0.458 | 0.02303 | -0.068 | 19.892
1 | 0.523 | 0.0235 | -0.069 | 22.258
1.5 | 0.588 | 0.02419 | -0.07 | 24.293
2 | 0.652 | 0.02471 | -0.071 | 26.378
2.5 | 0.716 | 0.02558 | -0.071 | 27.973
3 | 0.779 | 0.02655 | -0.072 | 29.346
3.5 | 0.843 | 0.02758 | -0.073 | 30.55
4 | 0.9 | 0.02879 | -0.073 | 31.262
4.5 | 0.96 | 0.03015 | -0.074 | 31.838
5 | 1.019 | 0.0316 | -0.075 | 32.243
5.5 | 1.074 | 0.03328 | -0.075 | 32.265
6 | 1.126 | 0.0352 | -0.076 | 31.987
6.5 | 1.214 | 0.03786 | -0.081 | 32.053
7 | 1.256 | 0.04039 | -0.081 | 31.097
7.5 | 1.111 | 0.06172 | -0.041 | 17.999
8 | 1.13 | 0.0678 | -0.037 | 16.666
8.5 | 1.126 | 0.07719 | -0.034 | 14.587
9 | 1.08 | 0.09113 | -0.033 | 11.849
9.5 | 0.698 | 0.15983 | -0.032 | 4.367
10 | 0.726 | 0.18834 | -0.035 | 3.854
10.5 | 0.754 | 0.24282 | -0.037 | 3.104
11 | 0.781 | 0.24592 | -0.037 | 3.177
11.5 | 0.81 | 0.25391 | -0.041 | 3.189
12 | 0.837 | 0.2644 | -0.042 | 3.166
12.5 | 0.864 | 0.26804 | -0.042 | 3.224
13 | 0.892 | 0.28457 | -0.043 | 3.133
13.5 | 0.922 | 0.34708 | -0.049 | 2.655
14 | 0.949 | 0.34198 | -0.05 | 2.774
14.5 | 0.976 | 0.33624 | -0.05 | 2.903
15 | 1.003 | 0.35305 | -0.051 | 2.841
15.5 | 1.03 | 0.34643 | -0.052 | 2.974
16 | 1.057 | 0.36985 | -0.053 | 2.859
16.5 | 1.088 | 0.39306 | -0.057 | 2.767
17 | 1.117 | 0.44148 | -0.059 | 2.529
17.5 | 1.144 | 0.43303 | -0.06 | 2.641
18 | 1.17 | 0.42828 | -0.061 | 2.732
18.5 | 1.197 | 0.44701 | -0.061 | 2.678
19 | 1.224 | 0.44227 | -0.062 | 2.767
19.5 | 1.257 | 0.50205 | -0.067 | 2.503
20 | 1.283 | 0.48445 | -0.067 | 2.648

## 8. Re 50k Mach 0.50 (2)
BIGFOIL.COM POLAR EXPORT
GA 37-414
GA 37-414 |  |  |  | Cl Max: | 1.0762 | at alpha= | 20 | deg
XFOIL ncrit=9 |  |  |  | L/D Max: | 9.2227 | at alpha= | 11 | deg
Re: | 50000 |  |  | Cd Min: | 0.28974 | at alpha= | 20 | deg
Mach: | 0.5 |  |  | Cl=0 at alpha= | 2.6425 | deg
|  |  |  | @ Cl=0.1, Cd= | 0.052765
|  |  |  | @ Cl=0.4, Cd= | 0.07729
|  |  |  | @ Cl=0.6, Cd= | 0.092813
alpha (deg) | Cl | Cd | Cm | Cl/Cd
-20 | -0.654 | 0.26778 | 0.0323 | -2.4423
-19.5 | -0.631 | 0.25942 | 0.0269 | -2.4323
-19 | -0.6013 | 0.24785 | 0.023 | -2.4261
-18.5 | -0.58 | 0.24222 | 0.0173 | -2.3945
-18 | -0.5608 | 0.23662 | 0.0113 | -2.37
-17.5 | -0.53 | 0.2255 | 0.0078 | -2.3503
-17 | -0.5157 | 0.22289 | 0.0014 | -2.3137
-16.5 | -0.4855 | 0.21139 | -0.0024 | -2.2967
-16 | -0.4625 | 0.20443 | -0.007 | -2.2624
-15.5 | -0.4441 | 0.19821 | -0.0123 | -2.2406
-15 | -0.4173 | 0.18991 | -0.0161 | -2.1974
-14.5 | -0.3939 | 0.18198 | -0.0202 | -2.1645
-14 | -0.389 | 0.18015 | -0.0257 | -2.1593
-13.5 | -0.3501 | 0.1679 | -0.0284 | -2.0852
-13 | -0.3308 | 0.161 | -0.0325 | -2.0547
-12.5 | -0.3235 | 0.15679 | -0.0369 | -2.0633
-12 | -0.3091 | 0.15121 | -0.0403 | -2.0442
-11.5 | -0.2962 | 0.14535 | -0.0431 | -2.0378
-11 | -0.2758 | 0.13776 | -0.044 | -2.002
-10.5 | -0.3002 | 0.13773 | -0.0398 | -2.1796
-10 | -0.3113 | 0.13489 | -0.0332 | -2.3078
-9.5 | -0.3256 | 0.13239 | -0.0278 | -2.4594
-9 | -0.3436 | 0.13022 | -0.0231 | -2.6386
-8.5 | -0.3711 | 0.12888 | -0.0185 | -2.8794
-8 | -0.3526 | 0.12226 | -0.0166 | -2.884
-7.5 | -0.3248 | 0.11555 | -0.0205 | -2.8109
-7 | -0.3056 | 0.10949 | -0.0236 | -2.7911
-6.5 | -0.3002 | 0.10418 | -0.0257 | -2.8816
-6 | -0.4016 | 0.09098 | -0.0473 | -4.4142
-5.5 | -0.4395 | 0.08384 | -0.0492 | -5.2421
-5 | -0.463 | 0.07568 | -0.0532 | -6.1179
-4.5 | -0.4877 | 0.06793 | -0.055 | -7.1794
-4 | -0.4751 | 0.06154 | -0.0542 | -7.7202
-3.5 | -0.4474 | 0.05537 | -0.0551 | -8.0802
-3 | -0.408 | 0.05062 | -0.0554 | -8.0601
-2.5 | -0.3548 | 0.04697 | -0.0556 | -7.5538
-2 | -0.3111 | 0.04471 | -0.0531 | -6.9582
-1.5 | -0.2699 | 0.04311 | -0.0496 | -6.2607
-1 | -0.2234 | 0.04197 | -0.0475 | -5.3228
-0.5 | -0.1002 | 0.04325 | -0.0443 | -2.3168
0 | -0.2485 | 0.03713 | -0.015 | -6.6927
0.5 | -0.1997 | 0.03778 | -0.0169 | -5.2859
1 | -0.1513 | 0.03928 | -0.0185 | -3.8518
1.5 | -0.1036 | 0.04112 | -0.0197 | -2.5195
2 | -0.0572 | 0.04322 | -0.0209 | -1.3235
2.5 | -0.0124 | 0.04552 | -0.0219 | -0.27241
3 | 0.0311 | 0.04804 | -0.0229 | 0.64738
3.5 | 0.1027 | 0.05295 | -0.0296 | 1.9396
4 | 0.1778 | 0.05848 | -0.037 | 3.0404
4.5 | 0.2355 | 0.06263 | -0.0411 | 3.7602
5 | 0.291 | 0.06711 | -0.0447 | 4.3362
5.5 | 0.3429 | 0.07169 | -0.0476 | 4.7831
6 | 0.3913 | 0.07637 | -0.05 | 5.1237
6.5 | 0.4347 | 0.08096 | -0.0517 | 5.3693
7 | 0.4759 | 0.08568 | -0.053 | 5.5544
7.5 | 0.5361 | 0.09218 | -0.0563 | 5.8158
8 | 0.6088 | 0.0929 | -0.0536 | 6.5533
8.5 | 0.6668 | 0.09565 | -0.0525 | 6.9712
9 | 0.7167 | 0.09835 | -0.051 | 7.2872
9.5 | 0.7639 | 0.1006 | -0.0488 | 7.5934
10 | 0.8178 | 0.1008 | -0.0447 | 8.1131
10.5 | 0.872 | 0.09914 | -0.0382 | 8.7956
11 | 0.9148 | 0.09919 | -0.0324 | 9.2227
11.5 | 0.9118 | 0.10867 | -0.034 | 8.3905
12 | 0.8921 | 0.12252 | -0.04 | 7.2813
12.5 | 0.8867 | 0.13452 | -0.0449 | 6.5916
13 | 0.8751 | 0.14826 | -0.0523 | 5.9025
13.5 | 0.882 | 0.15909 | -0.057 | 5.544
14 | 0.884 | 0.17137 | -0.0637 | 5.1584
14.5 | 0.8908 | 0.18275 | -0.0699 | 4.8744
15 | 0.897 | 0.19525 | -0.0773 | 4.5941
15.5 | 0.8912 | 0.213 | -0.0909 | 4.184
16 | 0.9231 | 0.22457 | -0.0938 | 4.1105
16.5 | 0.9268 | 0.22945 | -0.1 | 4.0392
17 | 0.9506 | 0.23905 | -0.104 | 3.9766
17.5 | 0.9813 | 0.25092 | -0.1072 | 3.9108
18 | 0.993 | 0.25594 | -0.1129 | 3.8798
18.5 | 1.0111 | 0.26363 | -0.1181 | 3.8353
19 | 1.0346 | 0.2734 | -0.1225 | 3.7842
19.5 | 1.0661 | 0.28677 | -0.1256 | 3.7176
20 | 1.0762 | 0.28974 | -0.1326 | 3.7144

## 9. Re 100k Mach 0.00 (1)
BIGFOIL.COM POLAR EXPORT
GA 37-414
GA 37-414 |  |  |  | Cl Max: | 1.349 | at alpha= | 9.5 | deg
JavaFoil+Calcfoil stall+Eppler ext transition |  |  |  | L/D Max: | 49.009 | at alpha= | 6 | deg
Re: | 100000 |  |  | Cd Min: | 0.01334 | at alpha= | -1.5 | deg
Mach: | 0 |  |  | Cl=0 at alpha= | -3 | deg
|  |  |  | @ Cl=0.1, Cd= | 0.01462
|  |  |  | @ Cl=0.4, Cd= | 0.014657
|  |  |  | @ Cl=0.6, Cd= | 0.015457
alpha (deg) | Cl | Cd | Cm | Cl/Cd
-18.5 | -0.512 | 0.2581 | -0.013 | -1.984
-18 | -0.526 | 0.25301 | -0.013 | -2.078
-17.5 | -0.539 | 0.23594 | -0.013 | -2.286
-17 | -0.552 | 0.2166 | -0.013 | -2.549
-16.5 | -0.564 | 0.21144 | -0.014 | -2.669
-16 | -0.575 | 0.19398 | -0.014 | -2.966
-15.5 | -0.585 | 0.17986 | -0.014 | -3.254
-15 | -0.594 | 0.16414 | -0.015 | -3.616
-14.5 | -0.6 | 0.16286 | -0.015 | -3.685
-14 | -0.605 | 0.15197 | -0.015 | -3.98
-13.5 | -0.607 | 0.13868 | -0.015 | -4.378
-13 | -0.607 | 0.12969 | -0.015 | -4.681
-12.5 | -0.604 | 0.12365 | -0.016 | -4.887
-12 | -0.598 | 0.11073 | -0.016 | -5.405
-11.5 | -0.59 | 0.10239 | -0.016 | -5.758
-11 | -0.577 | 0.09672 | -0.017 | -5.969
-10.5 | -0.562 | 0.08875 | -0.017 | -6.33
-10 | -0.543 | 0.08181 | -0.017 | -6.634
-9.5 | -0.52 | 0.07524 | -0.018 | -6.914
-9 | -0.494 | 0.07022 | -0.018 | -7.042
-8.5 | -0.465 | 0.06629 | -0.019 | -7.022
-8 | -0.433 | 0.06133 | -0.019 | -7.065
-7.5 | -0.398 | 0.05803 | -0.019 | -6.866
-7 | -0.361 | 0.05468 | -0.02 | -6.6
-6.5 | -0.321 | 0.0499 | -0.02 | -6.434
-6 | -0.279 | 0.04701 | -0.021 | -5.938
-5.5 | -0.236 | 0.04482 | -0.022 | -5.257
-5 | -0.19 | 0.0425 | -0.023 | -4.482
-4.5 | -0.144 | 0.04087 | -0.024 | -3.53
-4 | -0.097 | 0.03897 | -0.026 | -2.49
-3.5 | -0.049 | 0.03752 | -0.027 | -1.305
-3 | 0 | 0.01485 | -0.058 | -0.03
-2.5 | 0.06 | 0.01466 | -0.059 | 4.082
-2 | 0.12 | 0.0146 | -0.059 | 8.247
-1.5 | 0.181 | 0.01334 | -0.06 | 13.578
-1 | 0.242 | 0.01334 | -0.06 | 18.155
-0.5 | 0.303 | 0.01345 | -0.061 | 22.516
0 | 0.353 | 0.01441 | -0.061 | 24.492
0.5 | 0.41 | 0.01471 | -0.062 | 27.907
1 | 0.468 | 0.01502 | -0.063 | 31.145
1.5 | 0.526 | 0.01498 | -0.063 | 35.07
2 | 0.583 | 0.01532 | -0.064 | 38.042
2.5 | 0.64 | 0.01578 | -0.065 | 40.531
3 | 0.696 | 0.01626 | -0.065 | 42.824
3.5 | 0.753 | 0.01684 | -0.066 | 44.685
4 | 0.805 | 0.01743 | -0.066 | 46.2
4.5 | 0.859 | 0.01815 | -0.067 | 47.356
5 | 0.913 | 0.01892 | -0.068 | 48.224
5.5 | 0.965 | 0.01985 | -0.068 | 48.615
6 | 1.016 | 0.02073 | -0.069 | 49.009
6.5 | 1.065 | 0.02174 | -0.069 | 49.005
7 | 1.113 | 0.02287 | -0.07 | 48.661
7.5 | 1.187 | 0.02713 | -0.073 | 43.76
8 | 1.232 | 0.02862 | -0.073 | 43.064
8.5 | 1.274 | 0.02948 | -0.074 | 43.227
9 | 1.313 | 0.03119 | -0.075 | 42.114
9.5 | 1.349 | 0.03293 | -0.075 | 40.974
10 | 1.18 | 0.06951 | -0.037 | 16.977
10.5 | 1.205 | 0.07446 | -0.034 | 16.184
11 | 1.229 | 0.07951 | -0.033 | 15.452
11.5 | 1.25 | 0.08622 | -0.033 | 14.493
12 | 1.268 | 0.09178 | -0.034 | 13.811
12.5 | 1.282 | 0.09755 | -0.033 | 13.137
13 | 1.287 | 0.10565 | -0.032 | 12.178
13.5 | 1.285 | 0.11274 | -0.033 | 11.397
14 | 1.278 | 0.12228 | -0.033 | 10.454
14.5 | 1.267 | 0.12828 | -0.033 | 9.878

## 10. Re 100k Mach 0.00 (2)
BIGFOIL.COM POLAR EXPORT
GA 37-414
GA 37-414 |  |  |  | Cl Max: | 1.3353 | at alpha= | 14.5 | deg
XFOIL ncrit=9 |  |  |  | L/D Max: | 44.8717 | at alpha= | 9 | deg
Re: | 100000 |  |  | Cd Min: | 0.23974 | at alpha= | 19.5 | deg
Mach: | 0 |  |  | Cl=0 at alpha= | -2.7241 | deg
|  |  |  | @ Cl=0.1, Cd= | 0.027191
|  |  |  | @ Cl=0.4, Cd= | 0.028821
|  |  |  | @ Cl=0.6, Cd= | 0.04805
alpha (deg) | Cl | Cd | Cm | Cl/Cd
-20 | -0.5985 | 0.23516 | 0.0282 | -2.5451
-19.5 | -0.5803 | 0.22911 | 0.0241 | -2.5328
-19 | -0.5648 | 0.22399 | 0.019 | -2.5215
-18.5 | -0.5662 | 0.2252 | 0.0113 | -2.5142
-18 | -0.5294 | 0.21046 | 0.0112 | -2.5154
-17.5 | -0.5104 | 0.20406 | 0.0078 | -2.5012
-17 | -0.4942 | 0.19806 | 0.0035 | -2.4952
-16.5 | -0.4936 | 0.19619 | -0.0035 | -2.5159
-16 | -0.4673 | 0.18527 | -0.0054 | -2.5223
-15.5 | -0.4448 | 0.17804 | -0.0077 | -2.4983
-15 | -0.4302 | 0.17191 | -0.0117 | -2.5025
-14.5 | -0.4435 | 0.17025 | -0.02 | -2.605
-14 | -0.4027 | 0.15811 | -0.0191 | -2.547
-13.5 | -0.3865 | 0.15158 | -0.0222 | -2.5498
-13 | -0.3959 | 0.14741 | -0.0296 | -2.6857
-12.5 | -0.3709 | 0.13775 | -0.0308 | -2.6926
-12 | -0.3506 | 0.131 | -0.0328 | -2.6763
-11.5 | -0.3717 | 0.12602 | -0.0427 | -2.9495
-11 | -0.3314 | 0.11691 | -0.0408 | -2.8347
-10.5 | -0.3426 | 0.11116 | -0.0487 | -3.082
-10 | -0.3264 | 0.105 | -0.0469 | -3.1086
-9.5 | -0.3556 | 0.09914 | -0.0608 | -3.5868
-9 | -0.2969 | 0.09006 | -0.0646 | -3.2967
-8.5 | -0.2883 | 0.07956 | -0.082 | -3.6237
-8 | -0.3002 | 0.07143 | -0.0925 | -4.2027
-7.5 | -0.2683 | 0.06489 | -0.0915 | -4.1347
-7 | -0.2529 | 0.06059 | -0.0901 | -4.174
-6.5 | -0.2967 | 0.04126 | -0.0954 | -7.191
-6 | -0.261 | 0.03691 | -0.0932 | -7.0713
-5.5 | -0.2182 | 0.0326 | -0.0914 | -6.6933
-5 | -0.1721 | 0.03018 | -0.0895 | -5.7025
-4.5 | -0.1276 | 0.02777 | -0.0881 | -4.5949
-4 | -0.074 | 0.02587 | -0.087 | -2.8605
-3.5 | -0.0386 | 0.02513 | -0.0845 | -1.536
-3 | -0.0165 | 0.02268 | -0.0805 | -0.72751
-2.5 | 0.0134 | 0.02305 | -0.0733 | 0.58134
-2 | 0.0332 | 0.02455 | -0.0664 | 1.3523
-1.5 | 0.0572 | 0.02567 | -0.056 | 2.2283
-1 | 0.0812 | 0.02713 | -0.051 | 2.993
-0.5 | 0.1892 | 0.02748 | -0.0609 | 6.885
0 | 0.302 | 0.02837 | -0.0743 | 10.645
0.5 | 0.4214 | 0.02892 | -0.0892 | 14.5712
1.5 | 0.3732 | 0.03269 | -0.0706 | 11.4163
2 | 0.3591 | 0.03561 | -0.0638 | 10.0842
2.5 | 0.4279 | 0.03651 | -0.0661 | 11.7201
3 | 0.4258 | 0.03948 | -0.0613 | 10.7852
3.5 | 0.4599 | 0.04157 | -0.0602 | 11.0633
4 | 0.5156 | 0.04288 | -0.0609 | 12.0243
4.5 | 0.5385 | 0.04527 | -0.0588 | 11.8953
5 | 0.5751 | 0.04713 | -0.0576 | 12.2024
5.5 | 0.6176 | 0.0487 | -0.0569 | 12.6817
6 | 0.6637 | 0.05 | -0.0561 | 13.274
6.5 | 0.715 | 0.05085 | -0.0555 | 14.061
7 | 0.7743 | 0.05085 | -0.0549 | 15.2271
7.5 | 0.8501 | 0.04887 | -0.0543 | 17.3951
8 | 0.9423 | 0.04387 | -0.053 | 21.4794
8.5 | 1.1213 | 0.02942 | -0.0546 | 38.1135
9 | 1.1716 | 0.02611 | -0.05 | 44.8717
9.5 | 1.1643 | 0.0273 | -0.042 | 42.6484
10 | 1.1337 | 0.03159 | -0.0337 | 35.8879
10.5 | 1.1005 | 0.03823 | -0.0283 | 28.7863
11 | 1.1037 | 0.04247 | -0.0247 | 25.9878
11.5 | 1.1323 | 0.04522 | -0.022 | 25.0398
12 | 1.181 | 0.04741 | -0.0202 | 24.9104
12.5 | 1.2401 | 0.05032 | -0.0191 | 24.6443
13 | 1.2924 | 0.0548 | -0.0186 | 23.5839
13.5 | 1.3118 | 0.06051 | -0.0167 | 21.6791
14 | 1.3251 | 0.06634 | -0.0153 | 19.9744
14.5 | 1.3353 | 0.07485 | -0.0146 | 17.8397
15 | 1.3058 | 0.08397 | -0.0135 | 15.5508
15.5 | 1.2613 | 0.09321 | -0.0139 | 13.5318
16 | 1.1291 | 0.11388 | -0.0234 | 9.9148
16.5 | 1.0372 | 0.1408 | -0.0391 | 7.3665
17 | 0.9417 | 0.20176 | -0.0698 | 4.6674
17.5 | 0.916 | 0.20915 | -0.0803 | 4.3796
18 | 0.9233 | 0.21744 | -0.0853 | 4.2462
18.5 | 0.9444 | 0.22431 | -0.0875 | 4.2102
19 | 0.9457 | 0.2321 | -0.0942 | 4.0745
19.5 | 0.9771 | 0.23974 | -0.0942 | 4.0757

## 11. Re 100k Mach 0.10 (1)
BIGFOIL.COM POLAR EXPORT
GA 37-414
GA 37-414 |  |  |  | Cl Max: | 1.352 | at alpha= | 9.5 | deg
JavaFoil+Calcfoil stall+Eppler ext transition |  |  |  | L/D Max: | 48.858 | at alpha= | 6.5 | deg
Re: | 100000 |  |  | Cd Min: | 0.0134 | at alpha= | -1.5 | deg
Mach: | 0.1 |  |  | Cl=0 at alpha= | -3 | deg
|  |  |  | @ Cl=0.1, Cd= | 0.014701
|  |  |  | @ Cl=0.4, Cd= | 0.014668
|  |  |  | @ Cl=0.6, Cd= | 0.015551
alpha (deg) | Cl | Cd | Cm | Cl/Cd
-18 | -0.479 | 0.25617 | -0.013 | -1.869
-17.5 | -0.495 | 0.24016 | -0.014 | -2.061
-17 | -0.511 | 0.23534 | -0.014 | -2.17
-16.5 | -0.526 | 0.21665 | -0.014 | -2.426
-16 | -0.54 | 0.19872 | -0.014 | -2.715
-15.5 | -0.552 | 0.18594 | -0.014 | -2.971
-15 | -0.564 | 0.16916 | -0.015 | -3.334
-14.5 | -0.574 | 0.17009 | -0.015 | -3.372
-14 | -0.581 | 0.15549 | -0.015 | -3.739
-13.5 | -0.587 | 0.14488 | -0.015 | -4.049
-13 | -0.589 | 0.13296 | -0.015 | -4.434
-12.5 | -0.589 | 0.12329 | -0.015 | -4.78
-12 | -0.586 | 0.1163 | -0.016 | -5.041
-11.5 | -0.58 | 0.10666 | -0.016 | -5.435
-11 | -0.57 | 0.09852 | -0.017 | -5.782
-10.5 | -0.556 | 0.08886 | -0.017 | -6.256
-10 | -0.539 | 0.08431 | -0.017 | -6.387
-9.5 | -0.517 | 0.07607 | -0.018 | -6.802
-9 | -0.493 | 0.07162 | -0.018 | -6.881
-8.5 | -0.465 | 0.06693 | -0.019 | -6.943
-8 | -0.433 | 0.06141 | -0.019 | -7.055
-7.5 | -0.399 | 0.05863 | -0.019 | -6.802
-7 | -0.362 | 0.05435 | -0.02 | -6.653
-6.5 | -0.322 | 0.05129 | -0.02 | -6.277
-6 | -0.28 | 0.0473 | -0.021 | -5.921
-5.5 | -0.236 | 0.045 | -0.022 | -5.256
-5 | -0.191 | 0.04264 | -0.023 | -4.487
-4.5 | -0.145 | 0.04096 | -0.024 | -3.538
-4 | -0.098 | 0.03893 | -0.026 | -2.505
-3.5 | -0.049 | 0.03752 | -0.027 | -1.312
-3 | 0 | 0.01492 | -0.058 | -0.03
-2.5 | 0.06 | 0.01474 | -0.059 | 4.079
-2 | 0.121 | 0.01468 | -0.059 | 8.245
-1.5 | 0.182 | 0.0134 | -0.06 | 13.583
-1 | 0.243 | 0.01341 | -0.061 | 18.156
-0.5 | 0.304 | 0.01351 | -0.061 | 22.524
0 | 0.354 | 0.01443 | -0.062 | 24.553
0.5 | 0.412 | 0.01473 | -0.062 | 27.97
1 | 0.47 | 0.01503 | -0.063 | 31.271
1.5 | 0.528 | 0.01509 | -0.064 | 34.987
2 | 0.585 | 0.01543 | -0.064 | 37.944
2.5 | 0.642 | 0.01589 | -0.065 | 40.445
3 | 0.7 | 0.01637 | -0.065 | 42.741
3.5 | 0.756 | 0.01691 | -0.066 | 44.713
4 | 0.809 | 0.01755 | -0.067 | 46.094
4.5 | 0.863 | 0.01823 | -0.067 | 47.357
5 | 0.917 | 0.01902 | -0.068 | 48.203
5.5 | 0.969 | 0.01997 | -0.068 | 48.529
6 | 1.02 | 0.02091 | -0.069 | 48.786
6.5 | 1.07 | 0.02189 | -0.07 | 48.858
7 | 1.117 | 0.02305 | -0.07 | 48.461
7.5 | 1.192 | 0.02742 | -0.073 | 43.454
8 | 1.237 | 0.02892 | -0.074 | 42.769
8.5 | 1.278 | 0.02977 | -0.074 | 42.944
9 | 1.317 | 0.03154 | -0.075 | 41.766
9.5 | 1.352 | 0.03325 | -0.075 | 40.666
10 | 1.182 | 0.06951 | -0.037 | 17.01
10.5 | 1.208 | 0.07471 | -0.036 | 16.167
11 | 1.23 | 0.08 | -0.034 | 15.374
11.5 | 1.249 | 0.08671 | -0.032 | 14.402
12 | 1.265 | 0.09195 | -0.033 | 13.761
12.5 | 1.277 | 0.09939 | -0.032 | 12.853
13 | 1.28 | 0.10706 | -0.032 | 11.959
13.5 | 1.276 | 0.11314 | -0.032 | 11.275
14 | 1.266 | 0.12327 | -0.033 | 10.268
14.5 | 1.251 | 0.12937 | -0.033 | 9.668

## 12. Re 100k Mach 0.10 (2)
BIGFOIL.COM POLAR EXPORT
GA 37-414
GA 37-414 |  |  |  | Cl Max: | 1.3081 | at alpha= | 14.5 | deg
XFOIL ncrit=9 |  |  |  | L/D Max: | 42.6039 | at alpha= | 9 | deg
Re: | 100000 |  |  | Cd Min: | 0.24068 | at alpha= | 19.5 | deg
Mach: | 0.1 |  |  | Cl=0 at alpha= | -2.7776 | deg
|  |  |  | @ Cl=0.1, Cd= | 0.027366
|  |  |  | @ Cl=0.4, Cd= | 0.029119
|  |  |  | @ Cl=0.6, Cd= | 0.047992
alpha (deg) | Cl | Cd | Cm | Cl/Cd
-20 | -0.5998 | 0.23585 | 0.0285 | -2.5431
-19.5 | -0.5815 | 0.22977 | 0.0244 | -2.5308
-19 | -0.5666 | 0.22494 | 0.019 | -2.5189
-18.5 | -0.5685 | 0.22648 | 0.0113 | -2.5102
-18 | -0.5297 | 0.21096 | 0.0115 | -2.5109
-17.5 | -0.5107 | 0.20459 | 0.0079 | -2.4962
-17 | -0.4948 | 0.19868 | 0.0034 | -2.4904
-16.5 | -0.4956 | 0.19732 | -0.0038 | -2.5117
-16 | -0.4656 | 0.1855 | -0.0052 | -2.51
-15.5 | -0.4441 | 0.17848 | -0.0077 | -2.4882
-15 | -0.4301 | 0.17247 | -0.012 | -2.4938
-14.5 | -0.4445 | 0.17111 | -0.0204 | -2.5977
-14 | -0.4007 | 0.15848 | -0.0191 | -2.5284
-13.5 | -0.3852 | 0.152 | -0.0224 | -2.5342
-13 | -0.3972 | 0.14825 | -0.0303 | -2.6793
-12.5 | -0.3667 | 0.1381 | -0.0306 | -2.6553
-12 | -0.3484 | 0.13141 | -0.0331 | -2.6512
-11.5 | -0.3726 | 0.12674 | -0.0436 | -2.9399
-11 | -0.3274 | 0.11737 | -0.0409 | -2.7895
-10.5 | -0.3447 | 0.11189 | -0.0499 | -3.0807
-10 | -0.3264 | 0.10607 | -0.0462 | -3.0772
-9.5 | -0.3583 | 0.09925 | -0.0642 | -3.6101
-9 | -0.3142 | 0.08949 | -0.0729 | -3.511
-8.5 | -0.3018 | 0.07921 | -0.0872 | -3.8101
-8 | -0.3071 | 0.07237 | -0.0934 | -4.2435
-7.5 | -0.2554 | 0.06579 | -0.0906 | -3.882
-7 | -0.2731 | 0.06137 | -0.0922 | -4.4501
-6.5 | -0.2968 | 0.04199 | -0.0959 | -7.0683
-6 | -0.2616 | 0.03743 | -0.0938 | -6.989
-5.5 | -0.2212 | 0.03313 | -0.0918 | -6.6767
-5 | -0.173 | 0.03042 | -0.0901 | -5.687
-4.5 | -0.1293 | 0.02805 | -0.0885 | -4.6096
-4 | -0.0793 | 0.02636 | -0.0872 | -3.0083
-3.5 | -0.0389 | 0.0253 | -0.085 | -1.5375
-3 | -0.0113 | 0.02363 | -0.0818 | -0.47821
-2.5 | 0.0141 | 0.02311 | -0.0738 | 0.61013
-2 | 0.0329 | 0.02465 | -0.0671 | 1.3347
-1.5 | 0.059 | 0.02574 | -0.0567 | 2.2922
-1 | 0.0761 | 0.0273 | -0.0505 | 2.7875
-0.5 | 0.1851 | 0.0276 | -0.0602 | 6.7065
0 | 0.2934 | 0.0288 | -0.0735 | 10.1875
0.5 | 0.417 | 0.02917 | -0.0885 | 14.2955
1 | 0.3216 | 0.03201 | -0.0703 | 10.0469
1.5 | 0.3771 | 0.03278 | -0.071 | 11.504
2 | 0.3577 | 0.03582 | -0.0636 | 9.986
2.5 | 0.4166 | 0.03706 | -0.0649 | 11.2412
3 | 0.4273 | 0.03964 | -0.0614 | 10.7795
3.5 | 0.4543 | 0.04194 | -0.0597 | 10.8321
4 | 0.5221 | 0.04293 | -0.0614 | 12.1617
4.5 | 0.5432 | 0.04535 | -0.0591 | 11.9779
5 | 0.5791 | 0.04723 | -0.0578 | 12.2613
5.5 | 0.6219 | 0.04879 | -0.057 | 12.7465
6 | 0.6688 | 0.05006 | -0.0563 | 13.36
6.5 | 0.7213 | 0.05084 | -0.0557 | 14.1876
7 | 0.7823 | 0.05073 | -0.0551 | 15.4209
7.5 | 0.8114 | 0.05197 | -0.0524 | 15.6129
8 | 0.9022 | 0.04776 | -0.0513 | 18.8903
8.5 | 1.1055 | 0.03084 | -0.0526 | 35.8463
9 | 1.1584 | 0.02719 | -0.0479 | 42.6039
9.5 | 1.1587 | 0.02801 | -0.0407 | 41.3674
10 | 1.1259 | 0.03272 | -0.0326 | 34.4101
10.5 | 1.0967 | 0.03919 | -0.0276 | 27.9842
11 | 1.1031 | 0.04322 | -0.024 | 25.5229
11.5 | 1.1335 | 0.04591 | -0.0214 | 24.6896
12 | 1.1971 | 0.04791 | -0.0197 | 24.9864
12.5 | 1.2427 | 0.05126 | -0.0184 | 24.2431
13 | 1.2894 | 0.05607 | -0.0175 | 22.9963
13.5 | 1.3027 | 0.06213 | -0.0156 | 20.9673
14 | 1.3039 | 0.06863 | -0.014 | 18.999
14.5 | 1.3081 | 0.07578 | -0.0132 | 17.2618
15 | 1.2814 | 0.08524 | -0.0129 | 15.0328
15.5 | 1.2244 | 0.09631 | -0.0148 | 12.7131
16 | 1.0894 | 0.12186 | -0.0281 | 8.9398
16.5 | 1.0283 | 0.14452 | -0.0411 | 7.1153
17 | 0.9421 | 0.20299 | -0.0707 | 4.6411
17.5 | 0.917 | 0.21016 | -0.0812 | 4.3633
18 | 0.9256 | 0.21844 | -0.086 | 4.2373
18.5 | 0.9455 | 0.22535 | -0.0885 | 4.1957
19 | 0.9482 | 0.23314 | -0.095 | 4.0671
19.5 | 0.9778 | 0.24068 | -0.0955 | 4.0627

## 13. Re 100k Mach 0.25 (1)
BIGFOIL.COM POLAR EXPORT
GA 37-414
GA 37-414 |  |  |  | Cl Max: | 1.335 | at alpha= | 9 | deg
JavaFoil+Calcfoil stall+Eppler ext transition |  |  |  | L/D Max: | 47.9 | at alpha= | 6 | deg
Re: | 100000 |  |  | Cd Min: | 0.01348 | at alpha= | -1.5 | deg
Mach: | 0.25 |  |  | Cl=0 at alpha= | -3 | deg
|  |  |  | @ Cl=0.1, Cd= | 0.01482
|  |  |  | @ Cl=0.4, Cd= | 0.015016
|  |  |  | @ Cl=0.6, Cd= | 0.01583
alpha (deg) | Cl | Cd | Cm | Cl/Cd
-15.5 | -0.233 | 0.27615 | -0.016 | -0.843
-15 | -0.283 | 0.24539 | -0.016 | -1.154
-14.5 | -0.327 | 0.21218 | -0.016 | -1.542
-14 | -0.367 | 0.19926 | -0.016 | -1.84
-13.5 | -0.402 | 0.17551 | -0.016 | -2.288
-13 | -0.432 | 0.16298 | -0.016 | -2.651
-12.5 | -0.458 | 0.15123 | -0.016 | -3.026
-12 | -0.478 | 0.14052 | -0.016 | -3.401
-11.5 | -0.493 | 0.12684 | -0.017 | -3.884
-11 | -0.501 | 0.11265 | -0.017 | -4.451
-10.5 | -0.504 | 0.10067 | -0.017 | -5.007
-10 | -0.501 | 0.09251 | -0.018 | -5.413
-9.5 | -0.491 | 0.08379 | -0.018 | -5.863
-9 | -0.476 | 0.07537 | -0.018 | -6.315
-8.5 | -0.455 | 0.06937 | -0.019 | -6.561
-8 | -0.429 | 0.06411 | -0.019 | -6.695
-7.5 | -0.399 | 0.05903 | -0.02 | -6.754
-7 | -0.364 | 0.0562 | -0.02 | -6.479
-6.5 | -0.326 | 0.0522 | -0.021 | -6.245
-6 | -0.285 | 0.04881 | -0.021 | -5.835
-5.5 | -0.241 | 0.04624 | -0.022 | -5.217
-5 | -0.196 | 0.04375 | -0.023 | -4.47
-4.5 | -0.148 | 0.04135 | -0.025 | -3.59
-4 | -0.1 | 0.03949 | -0.027 | -2.532
-3.5 | -0.05 | 0.03791 | -0.028 | -1.331
-3 | 0 | 0.03644 | -0.029 | -0.01
-2.5 | 0.062 | 0.01493 | -0.06 | 4.135
-2 | 0.124 | 0.01475 | -0.061 | 8.428
-1.5 | 0.187 | 0.01348 | -0.061 | 13.87
-1 | 0.25 | 0.0136 | -0.062 | 18.393
-0.5 | 0.313 | 0.0136 | -0.063 | 22.991
0 | 0.363 | 0.01479 | -0.063 | 24.536
0.5 | 0.422 | 0.01515 | -0.064 | 27.847
1 | 0.481 | 0.01544 | -0.064 | 31.179
1.5 | 0.541 | 0.01552 | -0.065 | 34.856
2 | 0.6 | 0.01583 | -0.066 | 37.905
2.5 | 0.659 | 0.0163 | -0.066 | 40.408
3 | 0.717 | 0.01684 | -0.067 | 42.568
3.5 | 0.775 | 0.01747 | -0.068 | 44.356
4 | 0.829 | 0.01812 | -0.068 | 45.741
4.5 | 0.884 | 0.01891 | -0.069 | 46.738
5 | 0.939 | 0.01974 | -0.069 | 47.549
5.5 | 0.992 | 0.02079 | -0.07 | 47.715
6 | 1.044 | 0.02179 | -0.071 | 47.9
6.5 | 1.093 | 0.02288 | -0.071 | 47.795
7 | 1.169 | 0.02739 | -0.074 | 42.676
7.5 | 1.216 | 0.02889 | -0.075 | 42.081
8 | 1.26 | 0.03063 | -0.075 | 41.144
8.5 | 1.3 | 0.03159 | -0.076 | 41.132
9 | 1.335 | 0.03352 | -0.077 | 39.826
9.5 | 1.169 | 0.06685 | -0.039 | 17.481
10 | 1.191 | 0.07209 | -0.035 | 16.518
10.5 | 1.21 | 0.07786 | -0.034 | 15.541
11 | 1.225 | 0.08406 | -0.034 | 14.577
11.5 | 1.235 | 0.09159 | -0.033 | 13.484
12 | 1.239 | 0.10008 | -0.033 | 12.382
12.5 | 1.238 | 0.1099 | -0.033 | 11.261
13 | 1.221 | 0.11516 | -0.033 | 10.604
13.5 | 1.192 | 0.12857 | -0.033 | 9.271
14 | 1.154 | 0.13906 | -0.033 | 8.296

## 14. Re 100k Mach 0.25 (2)
BIGFOIL.COM POLAR EXPORT
GA 37-414
GA 37-414 |  |  |  | Cl Max: | 1.2609 | at alpha= | 13 | deg
XFOIL ncrit=9 |  |  |  | L/D Max: | 35.5604 | at alpha= | 9.5 | deg
Re: | 100000 |  |  | Cd Min: | 0.23976 | at alpha= | -20 | deg
Mach: | 0.25 |  |  | Cl=0 at alpha= | -2.4972 | deg
|  |  |  | @ Cl=0.1, Cd= | 0.028824
|  |  |  | @ Cl=0.4, Cd= | 0.039953
|  |  |  | @ Cl=0.6, Cd= | 0.050569
alpha (deg) | Cl | Cd | Cm | Cl/Cd
-20 | -0.6076 | 0.23976 | 0.03 | -2.5342
-19.5 | -0.5889 | 0.23362 | 0.0253 | -2.5208
-19 | -0.5783 | 0.23132 | 0.0185 | -2.5
-18.5 | -0.5554 | 0.22159 | 0.0153 | -2.5064
-18 | -0.5323 | 0.21397 | 0.0124 | -2.4877
-17.5 | -0.5134 | 0.2076 | 0.0083 | -2.473
-17 | -0.5016 | 0.20334 | 0.0023 | -2.4668
-16.5 | -0.5061 | 0.20349 | -0.0051 | -2.4871
-16 | -0.4607 | 0.18755 | -0.0044 | -2.4564
-15.5 | -0.4414 | 0.18091 | -0.008 | -2.4399
-15 | -0.4357 | 0.17691 | -0.0141 | -2.4628
-14.5 | -0.4187 | 0.16849 | -0.0178 | -2.485
-14 | -0.3923 | 0.16059 | -0.0196 | -2.4429
-13.5 | -0.3826 | 0.15487 | -0.0244 | -2.4705
-13 | -0.4015 | 0.15254 | -0.0336 | -2.6321
-12.5 | -0.3497 | 0.14 | -0.031 | -2.4979
-12 | -0.3425 | 0.13403 | -0.0359 | -2.5554
-11.5 | -0.3403 | 0.12668 | -0.0416 | -2.6863
-11 | -0.3125 | 0.1197 | -0.043 | -2.6107
-10.5 | -0.3423 | 0.11498 | -0.0526 | -2.977
-10 | -0.3151 | 0.11007 | -0.0459 | -2.8627
-9.5 | -0.2874 | 0.10047 | -0.0578 | -2.8606
-9 | -0.262 | 0.09105 | -0.0706 | -2.8775
-8.5 | -0.2307 | 0.08255 | -0.0797 | -2.7947
-8 | -0.2079 | 0.07546 | -0.0855 | -2.7551
-7.5 | -0.2123 | 0.07004 | -0.0886 | -3.0311
-7 | -0.2155 | 0.0649 | -0.0887 | -3.3205
-6.5 | -0.2795 | 0.04567 | -0.1008 | -6.12
-6 | -0.2609 | 0.04009 | -0.0975 | -6.5079
-5.5 | -0.2283 | 0.03559 | -0.0951 | -6.4147
-5 | -0.1873 | 0.03239 | -0.0927 | -5.7826
-4.5 | -0.1352 | 0.0295 | -0.0913 | -4.5831
-4 | -0.0926 | 0.02818 | -0.0892 | -3.286
-3.5 | -0.0443 | 0.02674 | -0.0874 | -1.6567
-3 | -0.01 | 0.02579 | -0.0843 | -0.38775
-2.5 | -0.0002 | 0.02418 | -0.0768 | -0.0082713
-2 | 0.0353 | 0.02514 | -0.0705 | 1.4041
-1.5 | 0.0407 | 0.02692 | -0.0605 | 1.5119
-1 | 0.0694 | 0.02798 | -0.0509 | 2.4803
-0.5 | 0.1256 | 0.02953 | -0.0538 | 4.2533
0 | 0.2597 | 0.03015 | -0.0691 | 8.6136
0.5 | 0.3884 | 0.03083 | -0.0846 | 12.5981
1 | 0.3263 | 0.03292 | -0.0713 | 9.9119
2 | 0.3664 | 0.03658 | -0.0647 | 10.0164
2.5 | 0.3729 | 0.03923 | -0.0608 | 9.5055
3 | 0.4295 | 0.04074 | -0.0616 | 10.5425
3.5 | 0.4552 | 0.04301 | -0.0597 | 10.5836
4 | 0.4828 | 0.04535 | -0.0579 | 10.6461
4.5 | 0.5216 | 0.04734 | -0.057 | 11.0182
5 | 0.5637 | 0.04917 | -0.0563 | 11.4643
5.5 | 0.6073 | 0.05085 | -0.0554 | 11.943
6 | 0.6539 | 0.0523 | -0.0546 | 12.5029
6.5 | 0.7069 | 0.05326 | -0.0539 | 13.2726
7 | 0.7702 | 0.05324 | -0.0532 | 14.4666
7.5 | 0.8069 | 0.05418 | -0.0508 | 14.8929
8 | 0.8992 | 0.04998 | -0.0492 | 17.9912
8.5 | 1.0745 | 0.03479 | -0.0465 | 30.8853
9.5 | 1.1326 | 0.03185 | -0.0345 | 35.5604
10 | 1.0932 | 0.03849 | -0.0284 | 28.4022
10.5 | 1.0805 | 0.04401 | -0.0243 | 24.5512
11 | 1.1017 | 0.04717 | -0.0209 | 23.3559
11.5 | 1.1493 | 0.0494 | -0.018 | 23.2652
12 | 1.2022 | 0.05253 | -0.0161 | 22.886
12.5 | 1.2415 | 0.05712 | -0.0143 | 21.7349
13 | 1.2609 | 0.06351 | -0.0129 | 19.8536
13.5 | 1.245 | 0.07137 | -0.0116 | 17.4443
14 | 1.2155 | 0.08089 | -0.0118 | 15.0266
14.5 | 1.1738 | 0.09231 | -0.0143 | 12.7158
15 | 1.1222 | 0.10648 | -0.02 | 10.5391
15.5 | 1.0669 | 0.12398 | -0.0294 | 8.6054
16 | 1.0268 | 0.14233 | -0.0397 | 7.2142
17 | 0.9485 | 0.20941 | -0.0751 | 4.5294
17.5 | 0.9241 | 0.21562 | -0.086 | 4.2858
18 | 0.9436 | 0.22434 | -0.089 | 4.2061

## 15. Re 100k Mach 0.50 (1)
BIGFOIL.COM POLAR EXPORT
GA 37-414
GA 37-414 |  |  |  | Cl Max: | 1.296 | at alpha= | 7.5 | deg
JavaFoil+Calcfoil stall+Eppler ext transition |  |  |  | L/D Max: | 44.541 | at alpha= | 5 | deg
Re: | 100000 |  |  | Cd Min: | 0.0144 | at alpha= | -1 | deg
Mach: | 0.5 |  |  | Cl=0 at alpha= | -3 | deg
|  |  |  | @ Cl=0.1, Cd= | 0.025331
|  |  |  | @ Cl=0.4, Cd= | 0.016383
|  |  |  | @ Cl=0.6, Cd= | 0.017634
alpha (deg) | Cl | Cd | Cm | Cl/Cd
-20 | -0.938 | 0.35581 | -0.022 | -2.637
-19.5 | -0.912 | 0.34363 | -0.022 | -2.654
-19 | -0.886 | 0.33478 | -0.023 | -2.645
-18.5 | -0.859 | 0.31948 | -0.023 | -2.69
-18 | -0.828 | 0.30203 | -0.022 | -2.742
-17.5 | -0.801 | 0.31011 | -0.022 | -2.583
-17 | -0.774 | 0.28222 | -0.022 | -2.743
-16.5 | -0.747 | 0.27248 | -0.022 | -2.743
-16 | -0.72 | 0.27293 | -0.023 | -2.639
-15.5 | -0.693 | 0.26607 | -0.023 | -2.606
-15 | -0.666 | 0.25747 | -0.023 | -2.588
-14.5 | -0.639 | 0.27152 | -0.024 | -2.354
-14 | -0.612 | 0.24232 | -0.024 | -2.525
-13.5 | -0.585 | 0.23556 | -0.024 | -2.483
-13 | -0.556 | 0.21427 | -0.023 | -2.597
-12.5 | -0.528 | 0.19922 | -0.022 | -2.652
-12 | -0.501 | 0.19786 | -0.023 | -2.532
-11.5 | -0.473 | 0.20245 | -0.023 | -2.339
-11 | -0.446 | 0.19941 | -0.023 | -2.237
-10.5 | -0.418 | 0.19651 | -0.024 | -2.129
-10 | -0.391 | 0.19214 | -0.024 | -2.034
-9.5 | -0.363 | 0.1909 | -0.024 | -1.903
-9 | -0.335 | 0.1505 | -0.023 | -2.227
-8.5 | -0.307 | 0.15504 | -0.023 | -1.983
-8 | -0.28 | 0.14699 | -0.023 | -1.903
-7.5 | -0.252 | 0.09658 | -0.023 | -2.606
-7 | -0.224 | 0.07155 | -0.023 | -3.129
-6.5 | -0.196 | 0.07862 | -0.022 | -2.492
-6 | -0.273 | 0.06181 | -0.022 | -4.424
-5.5 | -0.25 | 0.05322 | -0.023 | -4.688
-5 | -0.209 | 0.04846 | -0.023 | -4.32
-4.5 | -0.162 | 0.04434 | -0.024 | -3.647
-4 | -0.11 | 0.0416 | -0.026 | -2.643
-3.5 | -0.056 | 0.03941 | -0.029 | -1.418
-3 | 0 | 0.03773 | -0.031 | -0.011
-2.5 | 0.056 | 0.03632 | -0.032 | 1.54
-2 | 0.139 | 0.01559 | -0.067 | 8.9
-1.5 | 0.209 | 0.01545 | -0.067 | 13.521
-1 | 0.28 | 0.0144 | -0.068 | 19.415
-0.5 | 0.35 | 0.01453 | -0.069 | 24.06
0 | 0.401 | 0.01642 | -0.07 | 24.41
0.5 | 0.467 | 0.01671 | -0.07 | 27.969
1 | 0.533 | 0.01712 | -0.071 | 31.155
1.5 | 0.599 | 0.01763 | -0.072 | 33.98
2 | 0.664 | 0.01787 | -0.073 | 37.172
2.5 | 0.729 | 0.01851 | -0.073 | 39.385
3 | 0.793 | 0.01928 | -0.074 | 41.126
3.5 | 0.857 | 0.02009 | -0.075 | 42.655
4 | 0.915 | 0.02105 | -0.075 | 43.476
4.5 | 0.975 | 0.0221 | -0.076 | 44.123
5 | 1.034 | 0.02322 | -0.077 | 44.541
5.5 | 1.089 | 0.02457 | -0.077 | 44.323
6 | 1.141 | 0.02607 | -0.078 | 43.771
6.5 | 1.219 | 0.03209 | -0.081 | 37.981
7 | 1.262 | 0.03446 | -0.082 | 36.622
7.5 | 1.296 | 0.03715 | -0.082 | 34.893
8 | 1.133 | 0.06125 | -0.042 | 18.498
8.5 | 1.126 | 0.06859 | -0.035 | 16.42
9 | 1.08 | 0.07932 | -0.034 | 13.614
9.5 | 0.698 | 0.12471 | -0.032 | 5.597
10 | 0.726 | 0.15005 | -0.035 | 4.838
10.5 | 0.754 | 0.18916 | -0.037 | 3.985
11 | 0.781 | 0.19226 | -0.037 | 4.063
11.5 | 0.81 | 0.20062 | -0.042 | 4.036
12 | 0.837 | 0.20699 | -0.042 | 4.044
12.5 | 0.864 | 0.21275 | -0.043 | 4.063

## 16. Re 100k Mach 0.50 (2)
BIGFOIL.COM POLAR EXPORT
GA 37-414
GA 37-414 |  |  |  | Cl Max: | 1.1167 | at alpha= | 11.5 | deg
XFOIL ncrit=9 |  |  |  | L/D Max: | 20.8882 | at alpha= | 9.5 | deg
Re: | 100000 |  |  | Cd Min: | 0.26504 | at alpha= | -20 | deg
Mach: | 0.5 |  |  | Cl=0 at alpha= | -1.697 | deg
|  |  |  | @ Cl=0.1, Cd= | 0.03563
|  |  |  | @ Cl=0.4, Cd= | 0.048026
|  |  |  | @ Cl=0.6, Cd= | 0.056809
alpha (deg) | Cl | Cd | Cm | Cl/Cd
-20 | -0.6566 | 0.26504 | 0.0341 | -2.4774
-19.5 | -0.6318 | 0.25517 | 0.0291 | -2.476
-19 | -0.6036 | 0.24484 | 0.0254 | -2.4653
-18.5 | -0.5795 | 0.23731 | 0.0203 | -2.442
-18 | -0.5606 | 0.23244 | 0.0134 | -2.4118
-17 | -0.51 | 0.21451 | 0.0044 | -2.3775
-16.5 | -0.485 | 0.20678 | -0.0001 | -2.3455
-16 | -0.4656 | 0.20068 | -0.0061 | -2.3201
-15 | -0.4168 | 0.18426 | -0.0151 | -2.262
-14.5 | -0.3952 | 0.17732 | -0.0201 | -2.2287
-14 | -0.4015 | 0.1771 | -0.0288 | -2.2671
-13.5 | -0.3523 | 0.16212 | -0.03 | -2.1731
-13 | -0.3289 | 0.15485 | -0.0346 | -2.124
-12.5 | -0.3429 | 0.15374 | -0.0444 | -2.2304
-12 | -0.2886 | 0.14026 | -0.0449 | -2.0576
-11.5 | -0.2959 | 0.13739 | -0.0517 | -2.1537
-11 | -0.2662 | 0.12902 | -0.0524 | -2.0632
-10.5 | -0.2573 | 0.12262 | -0.0674 | -2.0984
-10 | -0.1955 | 0.11142 | -0.0734 | -1.7546
-9.5 | -0.1647 | 0.1031 | -0.0809 | -1.5975
-9 | -0.1517 | 0.0964 | -0.087 | -1.5737
-8.5 | -0.1378 | 0.09035 | -0.0897 | -1.5252
-8 | -0.1235 | 0.08473 | -0.0912 | -1.4576
-7.5 | -0.1129 | 0.07932 | -0.092 | -1.4233
-7 | -0.1607 | 0.06393 | -0.1109 | -2.5137
-6.5 | -0.1954 | 0.05673 | -0.1137 | -3.4444
-6 | -0.214 | 0.05101 | -0.1126 | -4.1953
-5.5 | -0.2184 | 0.04602 | -0.1097 | -4.7458
-5 | -0.2052 | 0.04179 | -0.1059 | -4.9103
-4.5 | -0.1874 | 0.03891 | -0.1011 | -4.8162
-4 | -0.1433 | 0.03543 | -0.0985 | -4.0446
-3.5 | -0.1102 | 0.03386 | -0.0942 | -3.2546
-3 | -0.0734 | 0.0328 | -0.0901 | -2.2378
-2.5 | -0.0306 | 0.03187 | -0.0866 | -0.96015
-2 | -0.012 | 0.032 | -0.0807 | -0.375
-1.5 | 0.0078 | 0.03044 | -0.0734 | 0.25624
-1 | 0.0149 | 0.03209 | -0.0629 | 0.46432
-0.5 | 0.0205 | 0.03359 | -0.0498 | 0.6103
0 | 0.0731 | 0.03517 | -0.0457 | 2.0785
0.5 | 0.1994 | 0.03733 | -0.0615 | 5.3415
1 | 0.2204 | 0.03836 | -0.0604 | 5.7456
1.5 | 0.251 | 0.03997 | -0.0589 | 6.2797
2 | 0.2841 | 0.04209 | -0.0577 | 6.7498
2.5 | 0.348 | 0.04389 | -0.0591 | 7.9289
3 | 0.3719 | 0.04631 | -0.0569 | 8.0307
3.5 | 0.4099 | 0.04863 | -0.0558 | 8.429
4 | 0.4538 | 0.05084 | -0.0551 | 8.926
4.5 | 0.4991 | 0.05304 | -0.0544 | 9.4099
5 | 0.5479 | 0.05514 | -0.0537 | 9.9365
5.5 | 0.6041 | 0.05694 | -0.0533 | 10.6094
6 | 0.6379 | 0.05942 | -0.0515 | 10.7354
6.5 | 0.6887 | 0.06108 | -0.0503 | 11.2754
7 | 0.7328 | 0.06284 | -0.0485 | 11.6614
7.5 | 0.8106 | 0.0619 | -0.0464 | 13.0953
8 | 0.8764 | 0.06037 | -0.0428 | 14.5171
8.5 | 0.9301 | 0.05841 | -0.0379 | 15.9236
9.5 | 1.0559 | 0.05055 | -0.0231 | 20.8882
10 | 1.0524 | 0.05624 | -0.0198 | 18.7127
10.5 | 1.0785 | 0.06005 | -0.0159 | 17.96
11 | 1.1109 | 0.06439 | -0.0125 | 17.2527
11.5 | 1.1167 | 0.07183 | -0.0118 | 15.5464
12 | 1.1011 | 0.08176 | -0.0134 | 13.4675
12.5 | 1.0634 | 0.0951 | -0.0187 | 11.1819
13 | 1.0137 | 0.1119 | -0.0281 | 9.059
13.5 | 0.9626 | 0.13226 | -0.0413 | 7.2781
14 | 0.9345 | 0.15153 | -0.0532 | 6.1671
14.5 | 0.9275 | 0.16641 | -0.062 | 5.5736
15 | 0.9295 | 0.17945 | -0.0695 | 5.1797
15.5 | 0.938 | 0.19184 | -0.0763 | 4.8895
16 | 0.9595 | 0.20218 | -0.0802 | 4.7458
16.5 | 0.9478 | 0.22132 | -0.0949 | 4.2825

## 17. Re 250k Mach 0.00 (1)
BIGFOIL.COM POLAR EXPORT
GA 37-414
GA 37-414 |  |  |  | Cl Max: | 1.446 | at alpha= | 11 | deg
JavaFoil+Calcfoil stall+Eppler ext transition |  |  |  | L/D Max: | 82.06 | at alpha= | 6.5 | deg
Re: | 250000 |  |  | Cd Min: | 0.00929 | at alpha= | 1.5 | deg
Mach: | 0 |  |  | Cl=0 at alpha= | -3 | deg
|  |  |  | @ Cl=0.1, Cd= | 0.011297
|  |  |  | @ Cl=0.4, Cd= | 0.0095726
|  |  |  | @ Cl=0.6, Cd= | 0.0093868
alpha (deg) | Cl | Cd | Cm | Cl/Cd
-18.5 | -0.512 | 0.21687 | -0.014 | -2.362
-18 | -0.526 | 0.20569 | -0.014 | -2.557
-17.5 | -0.539 | 0.19491 | -0.014 | -2.768
-17 | -0.552 | 0.18349 | -0.014 | -3.01
-16.5 | -0.564 | 0.16888 | -0.014 | -3.342
-16 | -0.575 | 0.15941 | -0.014 | -3.61
-15.5 | -0.585 | 0.15026 | -0.015 | -3.896
-15 | -0.594 | 0.14061 | -0.015 | -4.222
-14.5 | -0.6 | 0.13452 | -0.015 | -4.462
-14 | -0.605 | 0.12631 | -0.015 | -4.789
-13.5 | -0.607 | 0.11658 | -0.015 | -5.209
-13 | -0.607 | 0.11048 | -0.016 | -5.496
-12.5 | -0.604 | 0.10409 | -0.016 | -5.806
-12 | -0.599 | 0.09796 | -0.016 | -6.111
-11.5 | -0.59 | 0.08874 | -0.017 | -6.645
-11 | -0.577 | 0.0837 | -0.017 | -6.899
-10.5 | -0.562 | 0.07771 | -0.017 | -7.23
-10 | -0.543 | 0.07313 | -0.018 | -7.423
-9.5 | -0.52 | 0.06803 | -0.018 | -7.649
-9 | -0.495 | 0.06337 | -0.019 | -7.805
-8.5 | -0.466 | 0.05915 | -0.019 | -7.87
-8 | -0.433 | 0.05493 | -0.019 | -7.889
-7.5 | -0.398 | 0.05252 | -0.02 | -7.588
-7 | -0.361 | 0.04905 | -0.021 | -7.361
-6.5 | -0.321 | 0.04562 | -0.022 | -7.042
-6 | -0.279 | 0.04307 | -0.022 | -6.485
-5.5 | -0.236 | 0.04087 | -0.025 | -5.776
-5 | -0.191 | 0.03871 | -0.026 | -4.934
-4.5 | -0.178 | 0.01181 | -0.057 | -15.076
-4 | -0.12 | 0.01198 | -0.057 | -9.987
-3.5 | -0.06 | 0.01175 | -0.058 | -5.134
-3 | 0 | 0.0115 | -0.059 | -0.038
-2.5 | 0.06 | 0.01141 | -0.06 | 5.245
-2 | 0.12 | 0.01124 | -0.061 | 10.716
-1.5 | 0.181 | 0.00952 | -0.062 | 19.035
-1 | 0.242 | 0.00957 | -0.062 | 25.308
-0.5 | 0.303 | 0.00965 | -0.063 | 31.414
0 | 0.367 | 0.00967 | -0.064 | 37.923
0.5 | 0.428 | 0.00949 | -0.065 | 45.118
1 | 0.489 | 0.00957 | -0.066 | 51.126
1.5 | 0.55 | 0.00929 | -0.067 | 59.257
2 | 0.612 | 0.00941 | -0.068 | 64.98
2.5 | 0.673 | 0.00999 | -0.068 | 67.372
3 | 0.734 | 0.0102 | -0.069 | 71.985
3.5 | 0.782 | 0.01056 | -0.069 | 74.115
4 | 0.835 | 0.01089 | -0.069 | 76.609
4.5 | 0.89 | 0.01127 | -0.07 | 78.946
5 | 0.945 | 0.01173 | -0.071 | 80.5
5.5 | 0.998 | 0.0123 | -0.071 | 81.109
6 | 1.05 | 0.01283 | -0.072 | 81.793
6.5 | 1.1 | 0.01341 | -0.072 | 82.06
7 | 1.148 | 0.01406 | -0.073 | 81.67
7.5 | 1.196 | 0.02185 | -0.073 | 54.729
8 | 1.242 | 0.0231 | -0.074 | 53.74
8.5 | 1.283 | 0.02412 | -0.075 | 53.202
9 | 1.323 | 0.02568 | -0.075 | 51.505
9.5 | 1.358 | 0.02722 | -0.076 | 49.904
10 | 1.392 | 0.02884 | -0.076 | 48.247
10.5 | 1.421 | 0.03046 | -0.077 | 46.654
11 | 1.446 | 0.03205 | -0.077 | 45.123
11.5 | 1.254 | 0.07765 | -0.04 | 16.154
12 | 1.278 | 0.08121 | -0.045 | 15.743
12.5 | 1.285 | 0.0879 | -0.039 | 14.622
13 | 1.288 | 0.09434 | -0.035 | 13.65
13.5 | 1.286 | 0.10047 | -0.035 | 12.8
14 | 1.279 | 0.10738 | -0.035 | 11.912
14.5 | 1.268 | 0.11448 | -0.035 | 11.077
15 | 1.253 | 0.12092 | -0.036 | 10.361
15.5 | 1.233 | 0.12827 | -0.035 | 9.61
16 | 1.21 | 0.13772 | -0.034 | 8.782

## 18. Re 250k Mach 0.00 (2)
BIGFOIL.COM POLAR EXPORT
GA 37-414
GA 37-414 |  |  |  | Cl Max: | 1.3406 | at alpha= | 16.5 | deg
XFOIL ncrit=9 |  |  |  | L/D Max: | 88.9925 | at alpha= | 8 | deg
Re: | 250000 |  |  | Cd Min: | 0.23368 | at alpha= | -20 | deg
Mach: | 0 |  |  | Cl=0 at alpha= | -3.0601 | deg
|  |  |  | @ Cl=0.1, Cd= | 0.011544
|  |  |  | @ Cl=0.4, Cd= | 0.012122
|  |  |  | @ Cl=0.6, Cd= | 0.012603
alpha (deg) | Cl | Cd | Cm | Cl/Cd
-20 | -0.5989 | 0.23368 | 0.0295 | -2.5629
-19.5 | -0.5821 | 0.22732 | 0.0246 | -2.5607
-18.5 | -0.5487 | 0.2139 | 0.0162 | -2.5652
-18 | -0.5298 | 0.20778 | 0.0128 | -2.5498
-17.5 | -0.5123 | 0.20147 | 0.009 | -2.5428
-17 | -0.496 | 0.19474 | 0.0047 | -2.547
-16.5 | -0.4925 | 0.18893 | -0.0024 | -2.6068
-16 | -0.4666 | 0.1805 | -0.0036 | -2.585
-15.5 | -0.4483 | 0.17422 | -0.0067 | -2.5732
-15 | -0.4325 | 0.16753 | -0.0104 | -2.5816
-14.5 | -0.4257 | 0.16036 | -0.0161 | -2.6547
-14 | -0.4274 | 0.15222 | -0.0233 | -2.8078
-13.5 | -0.3985 | 0.14506 | -0.023 | -2.7471
-13 | -0.3812 | 0.13859 | -0.0257 | -2.7506
-12.5 | -0.3698 | 0.13136 | -0.0297 | -2.8152
-12 | -0.3776 | 0.1218 | -0.0396 | -3.1002
-11.5 | -0.3567 | 0.1144 | -0.0407 | -3.118
-11 | -0.3219 | 0.1064 | -0.049 | -3.0254
-10.5 | -0.3226 | 0.09675 | -0.0577 | -3.3344
-10 | -0.3609 | 0.08273 | -0.0714 | -4.3624
-9.5 | -0.3319 | 0.07959 | -0.065 | -4.1701
-9 | -0.3342 | 0.07198 | -0.0689 | -4.643
-8.5 | -0.3745 | 0.06147 | -0.0763 | -6.0924
-8 | -0.3916 | 0.05437 | -0.0774 | -7.2025
-7.5 | -0.399 | 0.04636 | -0.0772 | -8.6066
-7 | -0.3676 | 0.04195 | -0.0768 | -8.7628
-6.5 | -0.3484 | 0.02933 | -0.0723 | -11.8786
-6 | -0.3021 | 0.02434 | -0.0715 | -12.4117
-5 | -0.2004 | 0.01887 | -0.0701 | -10.62
-4.5 | -0.148 | 0.01747 | -0.0693 | -8.4717
-4 | -0.0973 | 0.01596 | -0.0688 | -6.0965
-3.5 | -0.0461 | 0.01489 | -0.0682 | -3.096
-3 | 0.0063 | 0.01392 | -0.0681 | 0.45259
-2.5 | 0.0489 | 0.01165 | -0.067 | 4.1974
-2 | 0.1021 | 0.01154 | -0.0665 | 8.8475
-1.5 | 0.1556 | 0.0115 | -0.0657 | 13.5304
-1 | 0.2054 | 0.01168 | -0.0638 | 17.5856
-0.5 | 0.2583 | 0.01176 | -0.063 | 21.9643
0 | 0.3107 | 0.01185 | -0.0618 | 26.2194
0.5 | 0.3599 | 0.01204 | -0.0604 | 29.892
1 | 0.4085 | 0.01214 | -0.0586 | 33.6491
1.5 | 0.4636 | 0.01229 | -0.0581 | 37.7217
2 | 0.5373 | 0.01251 | -0.0622 | 42.9496
2.5 | 0.6252 | 0.01264 | -0.0692 | 49.462
3 | 0.7007 | 0.01298 | -0.0744 | 53.9831
3.5 | 0.7407 | 0.01326 | -0.0722 | 55.8597
4 | 0.7876 | 0.01366 | -0.0711 | 57.6574
4.5 | 0.8377 | 0.01408 | -0.0707 | 59.4957
5 | 0.892 | 0.01419 | -0.0706 | 62.8612
5.5 | 0.9489 | 0.0139 | -0.0704 | 68.2662
6 | 1.0005 | 0.01351 | -0.0695 | 74.0563
6.5 | 1.0526 | 0.01319 | -0.0686 | 79.8029
7 | 1.1045 | 0.01306 | -0.0679 | 84.5712
7.5 | 1.1518 | 0.01307 | -0.0665 | 88.1255
8 | 1.1925 | 0.0134 | -0.0642 | 88.9925
9 | 1.1677 | 0.01912 | -0.0463 | 61.0722
9.5 | 1.1476 | 0.02359 | -0.0398 | 48.6477
10 | 1.1404 | 0.02796 | -0.0356 | 40.7868
10.5 | 1.1412 | 0.0321 | -0.0324 | 35.5514
11 | 1.1472 | 0.03603 | -0.0299 | 31.8401
11.5 | 1.1615 | 0.03939 | -0.028 | 29.4872
12 | 1.1726 | 0.04313 | -0.0259 | 27.1876
12.5 | 1.1924 | 0.04627 | -0.0245 | 25.7705
13 | 1.216 | 0.04919 | -0.0224 | 24.7205
13.5 | 1.2403 | 0.0522 | -0.0213 | 23.7605
14 | 1.2651 | 0.05527 | -0.0202 | 22.8895
14.5 | 1.3011 | 0.05818 | -0.0186 | 22.3634
15 | 1.3134 | 0.06271 | -0.018 | 20.944
15.5 | 1.3269 | 0.06755 | -0.0175 | 19.6432
16 | 1.336 | 0.07276 | -0.0176 | 18.3617
16.5 | 1.3406 | 0.07976 | -0.0177 | 16.8079
17 | 1.316 | 0.0892 | -0.0198 | 14.7534
17.5 | 1.2864 | 0.10052 | -0.0235 | 12.7975
18 | 1.2472 | 0.1144 | -0.0296 | 10.9021
18.5 | 1.2019 | 0.1309 | -0.0385 | 9.1818
19 | 1.1468 | 0.15184 | -0.0517 | 7.5527
19.5 | 0.9736 | 0.23026 | -0.0956 | 4.2283
20 | 1.0008 | 0.23302 | -0.0956 | 4.2949

## 19. Re 250k Mach 0.10 (1)
BIGFOIL.COM POLAR EXPORT
GA 37-414
GA 37-414 |  |  |  | Cl Max: | 1.446 | at alpha= | 11 | deg
JavaFoil+Calcfoil stall+Eppler ext transition |  |  |  | L/D Max: | 81.743 | at alpha= | 6.5 | deg
Re: | 250000 |  |  | Cd Min: | 0.0093 | at alpha= | 1.5 | deg
Mach: | 0.1 |  |  | Cl=0 at alpha= | -3 | deg
|  |  |  | @ Cl=0.1, Cd= | 0.011311
|  |  |  | @ Cl=0.4, Cd= | 0.0093905
|  |  |  | @ Cl=0.6, Cd= | 0.009391
alpha (deg) | Cl | Cd | Cm | Cl/Cd
-18 | -0.479 | 0.21484 | -0.014 | -2.23
-17.5 | -0.495 | 0.19795 | -0.014 | -2.501
-17 | -0.511 | 0.18816 | -0.014 | -2.715
-16.5 | -0.526 | 0.17887 | -0.014 | -2.939
-16 | -0.54 | 0.15987 | -0.014 | -3.376
-15.5 | -0.553 | 0.15458 | -0.015 | -3.575
-15 | -0.564 | 0.14421 | -0.015 | -3.911
-14.5 | -0.574 | 0.13825 | -0.015 | -4.15
-14 | -0.581 | 0.12767 | -0.015 | -4.554
-13.5 | -0.587 | 0.11999 | -0.015 | -4.89
-13 | -0.59 | 0.11155 | -0.016 | -5.285
-12.5 | -0.589 | 0.10501 | -0.016 | -5.614
-12 | -0.586 | 0.0981 | -0.016 | -5.977
-11.5 | -0.58 | 0.09165 | -0.017 | -6.326
-11 | -0.57 | 0.08438 | -0.017 | -6.752
-10.5 | -0.556 | 0.07775 | -0.017 | -7.151
-10 | -0.539 | 0.07308 | -0.018 | -7.371
-9.5 | -0.518 | 0.0684 | -0.018 | -7.567
-9 | -0.493 | 0.06323 | -0.019 | -7.795
-8.5 | -0.465 | 0.05939 | -0.019 | -7.825
-8 | -0.433 | 0.05512 | -0.019 | -7.861
-7.5 | -0.399 | 0.05239 | -0.02 | -7.613
-7 | -0.362 | 0.04918 | -0.021 | -7.356
-6.5 | -0.322 | 0.04645 | -0.021 | -6.935
-6 | -0.28 | 0.04315 | -0.022 | -6.495
-5.5 | -0.237 | 0.04098 | -0.025 | -5.78
-5 | -0.192 | 0.0388 | -0.026 | -4.943
-4.5 | -0.179 | 0.01182 | -0.057 | -15.136
-4 | -0.12 | 0.01196 | -0.058 | -10.049
-3.5 | -0.061 | 0.01169 | -0.059 | -5.183
-3 | 0 | 0.01159 | -0.059 | -0.038
-2.5 | 0.06 | 0.01135 | -0.06 | 5.302
-2 | 0.121 | 0.01129 | -0.061 | 10.723
-1.5 | 0.182 | 0.00959 | -0.062 | 18.987
-1 | 0.244 | 0.0096 | -0.063 | 25.356
-0.5 | 0.305 | 0.00967 | -0.064 | 31.494
0 | 0.369 | 0.00936 | -0.064 | 39.405
0.5 | 0.43 | 0.00942 | -0.065 | 45.647
1 | 0.492 | 0.00953 | -0.066 | 51.621
1.5 | 0.553 | 0.0093 | -0.067 | 59.465
2 | 0.615 | 0.00942 | -0.068 | 65.233
2.5 | 0.676 | 0.01 | -0.069 | 67.606
3 | 0.729 | 0.01026 | -0.069 | 71.099
3.5 | 0.785 | 0.01061 | -0.069 | 74.018
4 | 0.838 | 0.01098 | -0.07 | 76.345
4.5 | 0.894 | 0.01137 | -0.07 | 78.625
5 | 0.949 | 0.0118 | -0.071 | 80.411
5.5 | 1.002 | 0.01238 | -0.071 | 80.906
6 | 1.054 | 0.01294 | -0.072 | 81.458
6.5 | 1.104 | 0.01351 | -0.073 | 81.743
7 | 1.153 | 0.0142 | -0.073 | 81.17
7.5 | 1.2 | 0.0221 | -0.074 | 54.308
8 | 1.246 | 0.02336 | -0.074 | 53.328
8.5 | 1.287 | 0.02438 | -0.075 | 52.814
9 | 1.326 | 0.02598 | -0.076 | 51.037
9.5 | 1.362 | 0.02753 | -0.076 | 49.449
10 | 1.394 | 0.02905 | -0.077 | 47.989
10.5 | 1.422 | 0.03097 | -0.077 | 45.913
11 | 1.446 | 0.03276 | -0.078 | 44.142
11.5 | 1.252 | 0.07832 | -0.038 | 15.989
12 | 1.27 | 0.08295 | -0.04 | 15.308
12.5 | 1.279 | 0.08942 | -0.036 | 14.308
13 | 1.281 | 0.09561 | -0.034 | 13.4
13.5 | 1.276 | 0.10146 | -0.034 | 12.58
14 | 1.266 | 0.1082 | -0.034 | 11.704
14.5 | 1.251 | 0.11601 | -0.035 | 10.788
15 | 1.232 | 0.12276 | -0.035 | 10.036
15.5 | 1.208 | 0.13264 | -0.035 | 9.108
16 | 1.18 | 0.13867 | -0.034 | 8.509

## 20. Re 250k Mach 0.10 (2)
BIGFOIL.COM POLAR EXPORT
GA 37-414
GA 37-414 |  |  |  | Cl Max: | 1.3245 | at alpha= | 16 | deg
XFOIL ncrit=9 |  |  |  | L/D Max: | 88.3321 | at alpha= | 8 | deg
Re: | 250000 |  |  | Cd Min: | 0.23449 | at alpha= | 20 | deg
Mach: | 0.1 |  |  | Cl=0 at alpha= | -3.0617 | deg
|  |  |  | @ Cl=0.1, Cd= | 0.011597
|  |  |  | @ Cl=0.4, Cd= | 0.012177
|  |  |  | @ Cl=0.6, Cd= | 0.012687
alpha (deg) | Cl | Cd | Cm | Cl/Cd
-20 | -0.6003 | 0.23439 | 0.0298 | -2.5611
-19.5 | -0.5836 | 0.22802 | 0.0248 | -2.5594
-18.5 | -0.5493 | 0.21453 | 0.0165 | -2.5605
-18 | -0.5304 | 0.20838 | 0.013 | -2.5453
-17.5 | -0.5127 | 0.20203 | 0.0091 | -2.5377
-17 | -0.4964 | 0.19527 | 0.0047 | -2.5421
-16.5 | -0.4932 | 0.1896 | -0.0025 | -2.6013
-16 | -0.4659 | 0.18105 | -0.0035 | -2.5733
-15.5 | -0.4476 | 0.17473 | -0.0067 | -2.5617
-15 | -0.4318 | 0.16799 | -0.0104 | -2.5704
-14.5 | -0.4265 | 0.16092 | -0.0166 | -2.6504
-14 | -0.424 | 0.15256 | -0.0227 | -2.7792
-13.5 | -0.3958 | 0.14563 | -0.0229 | -2.7178
-13 | -0.3789 | 0.1391 | -0.0258 | -2.7239
-12.5 | -0.3678 | 0.13179 | -0.03 | -2.7908
-12 | -0.3758 | 0.1223 | -0.0401 | -3.0728
-11.5 | -0.3512 | 0.11519 | -0.0408 | -3.0489
-11 | -0.3168 | 0.10684 | -0.0496 | -2.9652
-10.5 | -0.3243 | 0.09693 | -0.0589 | -3.3457
-9.5 | -0.3227 | 0.08143 | -0.0636 | -3.9629
-9 | -0.3232 | 0.07416 | -0.067 | -4.3581
-8.5 | -0.3579 | 0.06273 | -0.0763 | -5.7054
-8 | -0.3871 | 0.05524 | -0.0778 | -7.0076
-7.5 | -0.3954 | 0.04717 | -0.0779 | -8.3824
-7 | -0.3655 | 0.04265 | -0.0774 | -8.5698
-6.5 | -0.3495 | 0.02969 | -0.073 | -11.7716
-6 | -0.3032 | 0.02481 | -0.0722 | -12.2209
-5.5 | -0.2532 | 0.02166 | -0.071 | -11.6898
-5 | -0.2014 | 0.01905 | -0.0706 | -10.5722
-4.5 | -0.1487 | 0.01761 | -0.0699 | -8.4441
-4 | -0.0977 | 0.01606 | -0.0693 | -6.0834
-3.5 | -0.0462 | 0.01497 | -0.0687 | -3.0862
-3 | 0.0065 | 0.01402 | -0.0685 | 0.46362
-2.5 | 0.0494 | 0.01173 | -0.0675 | 4.2114
-2 | 0.1028 | 0.01159 | -0.0669 | 8.8697
-1.5 | 0.1567 | 0.01156 | -0.0661 | 13.5554
-1 | 0.2065 | 0.01174 | -0.0642 | 17.5894
-0.5 | 0.2601 | 0.01182 | -0.0635 | 22.0051
0 | 0.3126 | 0.01192 | -0.0623 | 26.2248
0.5 | 0.3623 | 0.0121 | -0.0609 | 29.9421
1 | 0.4114 | 0.0122 | -0.059 | 33.7213
1.5 | 0.4649 | 0.01238 | -0.0583 | 37.5525
2 | 0.5395 | 0.01259 | -0.0624 | 42.8515
2.5 | 0.627 | 0.01273 | -0.0692 | 49.2537
3 | 0.7043 | 0.01309 | -0.0747 | 53.8044
3.5 | 0.745 | 0.01334 | -0.0725 | 55.8471
4 | 0.7908 | 0.01381 | -0.0713 | 57.2629
4.5 | 0.8423 | 0.01418 | -0.0709 | 59.4006
5 | 0.8959 | 0.01435 | -0.0707 | 62.4321
5.5 | 0.9526 | 0.01407 | -0.0705 | 67.7043
6 | 1.0056 | 0.01361 | -0.0696 | 73.8868
6.5 | 1.0587 | 0.01325 | -0.0687 | 79.9019
7 | 1.1104 | 0.01314 | -0.0678 | 84.5053
7.5 | 1.1575 | 0.01317 | -0.0663 | 87.8891
8 | 1.1969 | 0.01355 | -0.0636 | 88.3321
8.5 | 1.1929 | 0.01602 | -0.0552 | 74.4632
9 | 1.1632 | 0.01974 | -0.045 | 58.926
9.5 | 1.1432 | 0.0244 | -0.0388 | 46.8525
10 | 1.1368 | 0.02882 | -0.0348 | 39.4448
10.5 | 1.1392 | 0.03291 | -0.0318 | 34.6156
11 | 1.1439 | 0.037 | -0.0292 | 30.9162
11.5 | 1.1591 | 0.04036 | -0.0274 | 28.719
12 | 1.1712 | 0.04408 | -0.0254 | 26.5699
12.5 | 1.1913 | 0.04727 | -0.0239 | 25.202
13 | 1.2161 | 0.05015 | -0.0218 | 24.2493
13.5 | 1.2405 | 0.05325 | -0.0206 | 23.2958
14 | 1.2659 | 0.05639 | -0.0195 | 22.449
14.5 | 1.2984 | 0.05972 | -0.0179 | 21.7415
15 | 1.3092 | 0.06461 | -0.0173 | 20.2631
15.5 | 1.3192 | 0.06997 | -0.017 | 18.8538
16 | 1.3245 | 0.07574 | -0.0173 | 17.4875
16.5 | 1.3236 | 0.08349 | -0.0179 | 15.8534
17 | 1.2948 | 0.09383 | -0.0208 | 13.7994
17.5 | 1.2618 | 0.1061 | -0.0254 | 11.8926
18 | 1.2201 | 0.12102 | -0.0327 | 10.0818
18.5 | 1.1743 | 0.13852 | -0.043 | 8.4775
19 | 1.1214 | 0.16011 | -0.0569 | 7.0039
19.5 | 0.9756 | 0.23161 | -0.0967 | 4.2123
20 | 1.0032 | 0.23449 | -0.0966 | 4.2782

## 21. Re 250k Mach 0.25 (1)
BIGFOIL.COM POLAR EXPORT
GA 37-414
GA 37-414 |  |  |  | Cl Max: | 1.421 | at alpha= | 10.5 | deg
JavaFoil+Calcfoil stall+Eppler ext transition |  |  |  | L/D Max: | 79.343 | at alpha= | 6 | deg
Re: | 250000 |  |  | Cd Min: | 0.00947 | at alpha= | -0.5 | deg
Mach: | 0.25 |  |  | Cl=0 at alpha= | -3 | deg
|  |  |  | @ Cl=0.1, Cd= | 0.011455
|  |  |  | @ Cl=0.4, Cd= | 0.0095
|  |  |  | @ Cl=0.6, Cd= | 0.0095495
alpha (deg) | Cl | Cd | Cm | Cl/Cd
-15.5 | -0.233 | 0.16587 | -0.016 | -1.404
-15 | -0.283 | 0.1528 | -0.016 | -1.854
-14.5 | -0.327 | 0.15029 | -0.016 | -2.178
-14 | -0.367 | 0.1586 | -0.017 | -2.312
-13.5 | -0.402 | 0.14404 | -0.017 | -2.789
-13 | -0.432 | 0.13348 | -0.017 | -3.238
-12.5 | -0.458 | 0.11946 | -0.017 | -3.832
-12 | -0.478 | 0.10955 | -0.017 | -4.363
-11.5 | -0.493 | 0.10175 | -0.017 | -4.843
-11 | -0.501 | 0.09407 | -0.017 | -5.331
-10.5 | -0.504 | 0.08489 | -0.017 | -5.939
-10 | -0.501 | 0.07837 | -0.018 | -6.39
-9.5 | -0.491 | 0.07272 | -0.018 | -6.757
-9 | -0.476 | 0.06603 | -0.019 | -7.209
-8.5 | -0.455 | 0.0612 | -0.019 | -7.438
-8 | -0.429 | 0.05718 | -0.02 | -7.508
-7.5 | -0.399 | 0.05323 | -0.02 | -7.491
-7 | -0.364 | 0.0502 | -0.02 | -7.255
-6.5 | -0.326 | 0.0474 | -0.021 | -6.878
-6 | -0.285 | 0.04442 | -0.023 | -6.417
-5.5 | -0.242 | 0.04188 | -0.024 | -5.767
-5 | -0.196 | 0.03923 | -0.026 | -4.995
-4.5 | -0.183 | 0.01192 | -0.058 | -15.369
-4 | -0.123 | 0.01211 | -0.059 | -10.179
-3.5 | -0.062 | 0.01185 | -0.06 | -5.246
-3 | 0 | 0.01172 | -0.061 | -0.039
-2.5 | 0.062 | 0.01151 | -0.062 | 5.365
-2 | 0.124 | 0.01142 | -0.063 | 10.887
-1.5 | 0.187 | 0.00968 | -0.064 | 19.333
-1 | 0.25 | 0.00976 | -0.064 | 25.641
-0.5 | 0.313 | 0.00947 | -0.065 | 33.048
0 | 0.379 | 0.00947 | -0.066 | 39.988
0.5 | 0.442 | 0.00956 | -0.067 | 46.236
1 | 0.505 | 0.00968 | -0.068 | 52.208
1.5 | 0.569 | 0.00952 | -0.069 | 59.712
2 | 0.632 | 0.00958 | -0.07 | 65.941
2.5 | 0.685 | 0.01031 | -0.07 | 66.435
3 | 0.743 | 0.01066 | -0.07 | 69.676
3.5 | 0.802 | 0.01096 | -0.071 | 73.21
4 | 0.857 | 0.01136 | -0.071 | 75.489
4.5 | 0.914 | 0.0118 | -0.072 | 77.439
5 | 0.97 | 0.01229 | -0.072 | 78.927
5.5 | 1.024 | 0.01294 | -0.073 | 79.159
6 | 1.077 | 0.01357 | -0.074 | 79.343
6.5 | 1.127 | 0.01425 | -0.074 | 79.112
7 | 1.177 | 0.0221 | -0.075 | 53.26
7.5 | 1.224 | 0.02337 | -0.075 | 52.384
8 | 1.268 | 0.02492 | -0.076 | 50.895
8.5 | 1.308 | 0.02601 | -0.077 | 50.288
9 | 1.344 | 0.0278 | -0.077 | 48.347
9.5 | 1.375 | 0.02956 | -0.078 | 46.523
10 | 1.402 | 0.03128 | -0.078 | 44.799
10.5 | 1.421 | 0.03316 | -0.079 | 42.841
11 | 1.23 | 0.07549 | -0.04 | 16.287
11.5 | 1.237 | 0.08162 | -0.036 | 15.151
12 | 1.24 | 0.08776 | -0.034 | 14.128
12.5 | 1.238 | 0.09489 | -0.034 | 13.046
13 | 1.222 | 0.10218 | -0.035 | 11.96
13.5 | 1.192 | 0.10992 | -0.034 | 10.849
14 | 1.154 | 0.11728 | -0.034 | 9.839
14.5 | 1.107 | 0.13013 | -0.034 | 8.507
15 | 1.052 | 0.13728 | -0.034 | 7.662
15.5 | 0.989 | 0.15384 | -0.034 | 6.429

## 22. Re 250k Mach 0.25 (2)
BIGFOIL.COM POLAR EXPORT
GA 37-414
GA 37-414 |  |  |  | Cl Max: | 1.2715 | at alpha= | 14.5 | deg
XFOIL ncrit=9 |  |  |  | L/D Max: | 86.6423 | at alpha= | 7.5 | deg
Re: | 250000 |  |  | Cd Min: | 0.23883 | at alpha= | 19.5 | deg
Mach: | 0.25 |  |  | Cl=0 at alpha= | -3.068 | deg
|  |  |  | @ Cl=0.1, Cd= | 0.011899
|  |  |  | @ Cl=0.4, Cd= | 0.012552
|  |  |  | @ Cl=0.6, Cd= | 0.013236
alpha (deg) | Cl | Cd | Cm | Cl/Cd
-20 | -0.6087 | 0.23838 | 0.0313 | -2.5535
-19.5 | -0.5929 | 0.23229 | 0.0254 | -2.5524
-19 | -0.5753 | 0.22509 | 0.0208 | -2.5559
-18.5 | -0.5535 | 0.2181 | 0.0179 | -2.5378
-18 | -0.5341 | 0.21171 | 0.014 | -2.5228
-17.5 | -0.5155 | 0.20509 | 0.0098 | -2.5135
-17 | -0.501 | 0.19847 | 0.0041 | -2.5243
-16.5 | -0.4967 | 0.19323 | -0.0029 | -2.5705
-16 | -0.4636 | 0.18399 | -0.0029 | -2.5197
-15.5 | -0.445 | 0.17743 | -0.0066 | -2.508
-15 | -0.4286 | 0.17047 | -0.0108 | -2.5142
-14.5 | -0.4288 | 0.16401 | -0.0185 | -2.6145
-14 | -0.406 | 0.15523 | -0.0206 | -2.6155
-13.5 | -0.3841 | 0.14848 | -0.0229 | -2.5869
-13 | -0.3677 | 0.14161 | -0.0266 | -2.5966
-12.5 | -0.3646 | 0.13378 | -0.0338 | -2.7254
-11.5 | -0.315 | 0.11728 | -0.0453 | -2.6859
-11 | -0.3001 | 0.10954 | -0.051 | -2.7396
-10.5 | -0.3198 | 0.10007 | -0.0606 | -3.1958
-10 | -0.3049 | 0.09288 | -0.0598 | -3.2827
-9.5 | -0.2905 | 0.08747 | -0.0604 | -3.3211
-9 | -0.2904 | 0.07995 | -0.0644 | -3.6323
-8.5 | -0.3487 | 0.06632 | -0.0797 | -5.2578
-8 | -0.3868 | 0.06119 | -0.0799 | -6.3213
-7.5 | -0.3642 | 0.05189 | -0.0806 | -7.0187
-7 | -0.3497 | 0.0465 | -0.0803 | -7.5204
-6.5 | -0.3416 | 0.03524 | -0.0783 | -9.6935
-6 | -0.3075 | 0.02764 | -0.0758 | -11.1252
-5.5 | -0.2594 | 0.02337 | -0.0746 | -11.0997
-5 | -0.2072 | 0.02023 | -0.0735 | -10.2422
-4.5 | -0.1527 | 0.01848 | -0.073 | -8.263
-4 | -0.0998 | 0.01669 | -0.0719 | -5.9796
-3.5 | -0.0464 | 0.01556 | -0.0714 | -2.982
-3 | 0.0073 | 0.01454 | -0.0708 | 0.50206
-2.5 | 0.0517 | 0.01213 | -0.0701 | 4.2622
-2 | 0.1061 | 0.01187 | -0.0692 | 8.9385
-1.5 | 0.1617 | 0.01191 | -0.0685 | 13.5768
-1 | 0.2134 | 0.01205 | -0.0665 | 17.7095
-0.5 | 0.2691 | 0.01212 | -0.0656 | 22.203
0 | 0.3224 | 0.01232 | -0.0647 | 26.1688
0.5 | 0.3755 | 0.01244 | -0.0634 | 30.1849
1 | 0.4256 | 0.01267 | -0.0615 | 33.5912
1.5 | 0.4771 | 0.01285 | -0.06 | 37.1284
2 | 0.5495 | 0.013 | -0.0628 | 42.2692
2.5 | 0.6351 | 0.0134 | -0.0693 | 47.3955
3 | 0.7259 | 0.01362 | -0.0767 | 53.2966
3.5 | 0.7656 | 0.01401 | -0.074 | 54.6467
4 | 0.8107 | 0.01453 | -0.0724 | 55.7949
4.5 | 0.8682 | 0.01476 | -0.0724 | 58.8211
5 | 0.9207 | 0.01501 | -0.0717 | 61.3391
5.5 | 0.9777 | 0.01477 | -0.0711 | 66.195
6 | 1.0376 | 0.01398 | -0.0703 | 74.2203
6.5 | 1.0897 | 0.01376 | -0.0688 | 79.1933
7 | 1.1425 | 0.01358 | -0.0674 | 84.1311
7.5 | 1.187 | 0.0137 | -0.0648 | 86.6423
8 | 1.2056 | 0.01491 | -0.0586 | 80.8585
8.5 | 1.1714 | 0.01845 | -0.0468 | 63.4905
9 | 1.1412 | 0.0235 | -0.0394 | 48.5617
9.5 | 1.1249 | 0.02866 | -0.0347 | 39.2498
10 | 1.1223 | 0.03324 | -0.0313 | 33.7635
10.5 | 1.1271 | 0.03749 | -0.0287 | 30.064
11 | 1.1341 | 0.04172 | -0.0264 | 27.1836
11.5 | 1.1479 | 0.04556 | -0.0245 | 25.1953
12 | 1.1662 | 0.04912 | -0.0225 | 23.7419
12.5 | 1.189 | 0.05243 | -0.0208 | 22.6779
13 | 1.2172 | 0.05554 | -0.0186 | 21.9157
13.5 | 1.2401 | 0.05939 | -0.0173 | 20.8806
14 | 1.2626 | 0.06356 | -0.0161 | 19.8647
14.5 | 1.2715 | 0.06974 | -0.0153 | 18.232
15 | 1.2627 | 0.07769 | -0.0161 | 16.2531
15.5 | 1.2456 | 0.08729 | -0.0181 | 14.2697
16 | 1.2195 | 0.09868 | -0.0219 | 12.3581
16.5 | 1.1871 | 0.11196 | -0.028 | 10.6029
17 | 1.1431 | 0.12881 | -0.0375 | 8.8743
17.5 | 1.0616 | 0.15787 | -0.0565 | 6.7245
18 | 1.0016 | 0.1898 | -0.075 | 5.2771
18.5 | 0.9815 | 0.21657 | -0.0872 | 4.532
19 | 0.9926 | 0.2269 | -0.0918 | 4.3746
19.5 | 0.9885 | 0.23883 | -0.1025 | 4.1389

## 23. Re 250k Mach 0.50 (1)
BIGFOIL.COM POLAR EXPORT
GA 37-414
GA 37-414 |  |  |  | Cl Max: | 1.325 | at alpha= | 8 | deg
JavaFoil+Calcfoil stall+Eppler ext transition |  |  |  | L/D Max: | 71.713 | at alpha= | 5 | deg
Re: | 250000 |  |  | Cd Min: | 0.01027 | at alpha= | -1 | deg
Mach: | 0.5 |  |  | Cl=0 at alpha= | -2.9929 | deg
|  |  |  | @ Cl=0.1, Cd= | 0.012175
|  |  |  | @ Cl=0.4, Cd= | 0.010634
|  |  |  | @ Cl=0.6, Cd= | 0.011409
alpha (deg) | Cl | Cd | Cm | Cl/Cd
-20 | -0.939 | 0.27858 | -0.022 | -3.369
-19.5 | -0.912 | 0.26114 | -0.023 | -3.493
-19 | -0.886 | 0.25628 | -0.023 | -3.456
-18.5 | -0.86 | 0.24015 | -0.024 | -3.582
-18 | -0.829 | 0.23599 | -0.022 | -3.514
-17.5 | -0.801 | 0.23324 | -0.022 | -3.436
-17 | -0.774 | 0.21495 | -0.022 | -3.603
-16.5 | -0.748 | 0.21237 | -0.022 | -3.52
-16 | -0.72 | 0.20604 | -0.023 | -3.497
-15.5 | -0.694 | 0.1992 | -0.023 | -3.482
-15 | -0.666 | 0.19729 | -0.023 | -3.378
-14.5 | -0.639 | 0.19901 | -0.024 | -3.212
-14 | -0.612 | 0.1879 | -0.024 | -3.257
-13.5 | -0.585 | 0.17926 | -0.025 | -3.263
-13 | -0.557 | 0.1629 | -0.024 | -3.42
-12.5 | -0.528 | 0.15256 | -0.023 | -3.464
-12 | -0.501 | 0.15016 | -0.023 | -3.336
-11.5 | -0.474 | 0.15044 | -0.023 | -3.147
-11 | -0.446 | 0.14736 | -0.023 | -3.027
-10.5 | -0.418 | 0.14443 | -0.024 | -2.897
-10 | -0.391 | 0.1405 | -0.024 | -2.782
-9.5 | -0.363 | 0.13775 | -0.024 | -2.637
-9 | -0.335 | 0.11279 | -0.023 | -2.972
-8.5 | -0.307 | 0.11183 | -0.024 | -2.749
-8 | -0.28 | 0.1136 | -0.024 | -2.462
-7.5 | -0.252 | 0.07427 | -0.023 | -3.39
-7 | -0.224 | 0.05899 | -0.023 | -3.796
-6.5 | -0.196 | 0.06248 | -0.022 | -3.136
-6 | -0.273 | 0.0528 | -0.023 | -5.179
-5.5 | -0.25 | 0.04673 | -0.023 | -5.34
-5 | -0.209 | 0.0428 | -0.024 | -4.892
-4.5 | -0.162 | 0.03989 | -0.025 | -4.055
-4 | -0.11 | 0.03696 | -0.03 | -2.982
-3.5 | -0.069 | 0.01229 | -0.067 | -5.607
-3 | -0.001 | 0.01241 | -0.068 | -0.041
-2.5 | 0.069 | 0.01221 | -0.069 | 5.641
-2 | 0.139 | 0.01213 | -0.07 | 11.441
-1.5 | 0.209 | 0.01197 | -0.071 | 17.46
-1 | 0.28 | 0.01027 | -0.071 | 27.231
-0.5 | 0.35 | 0.01038 | -0.072 | 33.69
0 | 0.415 | 0.01071 | -0.072 | 38.772
0.5 | 0.483 | 0.01096 | -0.073 | 44.125
1 | 0.551 | 0.0112 | -0.074 | 49.208
1.5 | 0.619 | 0.01149 | -0.075 | 53.827
2 | 0.686 | 0.01148 | -0.076 | 59.695
2.5 | 0.752 | 0.01187 | -0.076 | 63.361
3 | 0.818 | 0.01232 | -0.077 | 66.384
3.5 | 0.883 | 0.01281 | -0.078 | 68.921
4 | 0.942 | 0.01341 | -0.078 | 70.263
4.5 | 1.004 | 0.01407 | -0.079 | 71.342
5 | 1.064 | 0.01483 | -0.08 | 71.713
5.5 | 1.12 | 0.01571 | -0.08 | 71.282
6 | 1.173 | 0.01667 | -0.081 | 70.33
6.5 | 1.226 | 0.02624 | -0.082 | 46.725
7 | 1.269 | 0.02825 | -0.082 | 44.936
7.5 | 1.304 | 0.03079 | -0.083 | 42.335
8 | 1.325 | 0.03306 | -0.084 | 40.092
8.5 | 1.129 | 0.06107 | -0.041 | 18.486
9 | 1.08 | 0.06791 | -0.034 | 15.903
9.5 | 0.698 | 0.08466 | -0.033 | 8.246
10 | 0.726 | 0.09028 | -0.036 | 8.042
10.5 | 0.754 | 0.13933 | -0.037 | 5.411
11 | 0.781 | 0.14243 | -0.038 | 5.485
11.5 | 0.81 | 0.15146 | -0.042 | 5.346
12 | 0.837 | 0.15404 | -0.042 | 5.434
12.5 | 0.864 | 0.15959 | -0.043 | 5.417
13 | 0.892 | 0.16754 | -0.044 | 5.324

## 24. Re 250k Mach 0.50 (2)
BIGFOIL.COM POLAR EXPORT
GA 37-414
GA 37-414 |  |  |  | Cl Max: | 1.2106 | at alpha= | 7 | deg
XFOIL ncrit=9 |  |  |  | L/D Max: | 69.7752 | at alpha= | 7 | deg
Re: | 250000 |  |  | Cd Min: | 0.26032 | at alpha= | -20 | deg
Mach: | 0.5 |  |  | Cl=0 at alpha= | -3.0956 | deg
|  |  |  | @ Cl=0.1, Cd= | 0.01442
|  |  |  | @ Cl=0.4, Cd= | 0.014395
|  |  |  | @ Cl=0.6, Cd= | 0.016298
alpha (deg) | Cl | Cd | Cm | Cl/Cd
-20 | -0.6564 | 0.26032 | 0.0368 | -2.5215
-19.5 | -0.6308 | 0.25096 | 0.0327 | -2.5135
-19 | -0.6064 | 0.24324 | 0.028 | -2.493
-18.5 | -0.5827 | 0.23551 | 0.0229 | -2.4742
-18 | -0.5594 | 0.22773 | 0.0173 | -2.4564
-17.5 | -0.5425 | 0.22159 | 0.01 | -2.4482
-17 | -0.5149 | 0.21189 | 0.0065 | -2.43
-16.5 | -0.4898 | 0.20418 | 0.0023 | -2.3989
-16 | -0.4664 | 0.19661 | -0.0025 | -2.3722
-15.5 | -0.4504 | 0.19 | -0.0098 | -2.3705
-15 | -0.4296 | 0.18171 | -0.0151 | -2.3642
-14.5 | -0.3995 | 0.17303 | -0.018 | -2.3088
-14 | -0.3751 | 0.16544 | -0.0229 | -2.2673
-13.5 | -0.3525 | 0.15764 | -0.0292 | -2.2361
-13 | -0.339 | 0.15041 | -0.0424 | -2.2538
-12.5 | -0.3042 | 0.14125 | -0.0419 | -2.1536
-12 | -0.2876 | 0.13485 | -0.0438 | -2.1327
-11.5 | -0.2919 | 0.1286 | -0.051 | -2.2698
-10.5 | -0.2496 | 0.11342 | -0.0538 | -2.2007
-10 | -0.2358 | 0.10656 | -0.0571 | -2.2128
-9.5 | -0.2501 | 0.09876 | -0.0672 | -2.5324
-9 | -0.2239 | 0.09125 | -0.0659 | -2.4537
-8.5 | -0.2081 | 0.08487 | -0.0681 | -2.452
-8 | -0.2362 | 0.07462 | -0.0826 | -3.1654
-7.5 | -0.2059 | 0.06942 | -0.0776 | -2.966
-7 | -0.2108 | 0.06089 | -0.0847 | -3.462
-6.5 | -0.2605 | 0.04875 | -0.0927 | -5.3436
-6 | -0.2638 | 0.04018 | -0.0928 | -6.5655
-5.5 | -0.2552 | 0.03236 | -0.091 | -7.8863
-5 | -0.2176 | 0.02738 | -0.0887 | -7.9474
-4.5 | -0.1676 | 0.02336 | -0.087 | -7.1747
-4 | -0.1082 | 0.0206 | -0.0854 | -5.2524
-3.5 | -0.0478 | 0.01837 | -0.0838 | -2.6021
-3 | 0.0113 | 0.01689 | -0.0821 | 0.66903
-2.5 | 0.0702 | 0.01583 | -0.081 | 4.4346
-2 | 0.1203 | 0.01346 | -0.0797 | 8.9376
-1.5 | 0.1793 | 0.01351 | -0.0782 | 13.2717
-1 | 0.2409 | 0.01358 | -0.0765 | 17.7393
-0.5 | 0.2988 | 0.014 | -0.0745 | 21.3429
0 | 0.3607 | 0.01429 | -0.0737 | 25.2414
0.5 | 0.4243 | 0.01446 | -0.0728 | 29.343
1 | 0.4761 | 0.01516 | -0.0709 | 31.405
1.5 | 0.5314 | 0.01542 | -0.0683 | 34.4617
2 | 0.58 | 0.01619 | -0.0655 | 35.8246
2.5 | 0.6649 | 0.01665 | -0.0694 | 39.9339
3 | 0.767 | 0.01751 | -0.0777 | 43.8035
3.5 | 0.8121 | 0.01827 | -0.0752 | 44.4499
4 | 0.8565 | 0.0195 | -0.0728 | 43.9231
4.5 | 0.9236 | 0.01968 | -0.0723 | 46.9309
5 | 0.9752 | 0.0204 | -0.07 | 47.8039
5.5 | 1.0459 | 0.01973 | -0.0685 | 53.0106
6 | 1.1295 | 0.01769 | -0.0671 | 63.8496
6.5 | 1.1835 | 0.01708 | -0.0627 | 69.2916
7 | 1.2106 | 0.01735 | -0.0551 | 69.7752
7.5 | 1.2033 | 0.01972 | -0.046 | 61.0193
8 | 1.1573 | 0.02577 | -0.0376 | 44.9088
8.5 | 1.1168 | 0.03279 | -0.0321 | 34.0592
9 | 1.0925 | 0.03951 | -0.0285 | 27.6512
9.5 | 1.087 | 0.04547 | -0.026 | 23.9059
10 | 1.0908 | 0.051 | -0.0239 | 21.3882
10.5 | 1.104 | 0.05589 | -0.0217 | 19.7531
11 | 1.1224 | 0.06052 | -0.0194 | 18.5459
11.5 | 1.1424 | 0.06539 | -0.0172 | 17.4706
12 | 1.1532 | 0.07176 | -0.016 | 16.0702

## 25. Re 500k Mach 0.00 (1)
BIGFOIL.COM POLAR EXPORT
GA 37-414
GA 37-414 |  |  |  | Cl Max: | 1.507 | at alpha= | 12.5 | deg
JavaFoil+Calcfoil stall+Eppler ext transition |  |  |  | L/D Max: | 125.508 | at alpha= | 7 | deg
Re: | 500000 |  |  | Cd Min: | 0.00721 | at alpha= | 1.5 | deg
Mach: | 0 |  |  | Cl=0 at alpha= | -3 | deg
|  |  |  | @ Cl=0.1, Cd= | 0.0095233
|  |  |  | @ Cl=0.4, Cd= | 0.0075964
|  |  |  | @ Cl=0.6, Cd= | 0.0072745
alpha (deg) | Cl | Cd | Cm | Cl/Cd
-18.5 | -0.512 | 0.17789 | -0.014 | -2.881
-18 | -0.526 | 0.17186 | -0.015 | -3.063
-17.5 | -0.54 | 0.16292 | -0.015 | -3.313
-17 | -0.553 | 0.15604 | -0.015 | -3.541
-16.5 | -0.565 | 0.14477 | -0.015 | -3.901
-16 | -0.576 | 0.13952 | -0.015 | -4.127
-15.5 | -0.586 | 0.13202 | -0.016 | -4.436
-15 | -0.594 | 0.12522 | -0.016 | -4.743
-14.5 | -0.6 | 0.12143 | -0.016 | -4.945
-14 | -0.605 | 0.11293 | -0.016 | -5.358
-13.5 | -0.607 | 0.108 | -0.016 | -5.625
-13 | -0.607 | 0.10137 | -0.016 | -5.992
-12.5 | -0.604 | 0.0931 | -0.016 | -6.493
-12 | -0.599 | 0.08761 | -0.017 | -6.834
-11.5 | -0.59 | 0.08289 | -0.017 | -7.115
-11 | -0.578 | 0.07648 | -0.017 | -7.551
-10.5 | -0.562 | 0.07269 | -0.018 | -7.732
-10 | -0.543 | 0.06711 | -0.019 | -8.092
-9.5 | -0.521 | 0.06303 | -0.019 | -8.259
-9 | -0.495 | 0.05883 | -0.02 | -8.412
-8.5 | -0.466 | 0.05563 | -0.02 | -8.372
-8 | -0.434 | 0.05206 | -0.02 | -8.33
-7.5 | -0.399 | 0.04948 | -0.021 | -8.061
-7 | -0.362 | 0.04648 | -0.024 | -7.786
-6.5 | -0.322 | 0.04304 | -0.025 | -7.484
-6 | -0.28 | 0.04057 | -0.026 | -6.909
-5.5 | -0.291 | 0.01062 | -0.055 | -27.398
-5 | -0.235 | 0.01033 | -0.056 | -22.776
-4.5 | -0.178 | 0.01003 | -0.057 | -17.75
-4 | -0.12 | 0.01019 | -0.057 | -11.741
-3.5 | -0.06 | 0.00993 | -0.058 | -6.074
-3 | 0 | 0.00974 | -0.059 | -0.045
-2.5 | 0.06 | 0.00961 | -0.06 | 6.232
-2 | 0.12 | 0.00948 | -0.061 | 12.71
-1.5 | 0.181 | 0.00762 | -0.062 | 23.803
-1 | 0.242 | 0.00763 | -0.062 | 31.771
-0.5 | 0.303 | 0.00765 | -0.063 | 39.597
0 | 0.367 | 0.00771 | -0.064 | 47.553
0.5 | 0.428 | 0.0075 | -0.065 | 57.086
1 | 0.489 | 0.00756 | -0.066 | 64.755
1.5 | 0.55 | 0.00721 | -0.067 | 76.374
2 | 0.612 | 0.00729 | -0.068 | 83.952
2.5 | 0.673 | 0.00772 | -0.068 | 87.185
3 | 0.734 | 0.00787 | -0.069 | 93.21
3.5 | 0.795 | 0.00803 | -0.07 | 98.98
4 | 0.853 | 0.00823 | -0.071 | 103.55
4.5 | 0.912 | 0.00812 | -0.072 | 112.266
5 | 0.971 | 0.00832 | -0.073 | 116.678
5.5 | 1.029 | 0.0087 | -0.073 | 118.191
6 | 1.085 | 0.00896 | -0.074 | 121.155
6.5 | 1.141 | 0.00921 | -0.075 | 123.887
7 | 1.194 | 0.00952 | -0.076 | 125.508
7.5 | 1.203 | 0.01869 | -0.074 | 64.378
8 | 1.249 | 0.01979 | -0.074 | 63.107
8.5 | 1.29 | 0.02081 | -0.075 | 62.004
9 | 1.33 | 0.02219 | -0.076 | 59.917
9.5 | 1.366 | 0.02353 | -0.076 | 58.062
10 | 1.399 | 0.02495 | -0.077 | 56.076
10.5 | 1.429 | 0.02641 | -0.077 | 54.092
11 | 1.454 | 0.02795 | -0.078 | 52.031
11.5 | 1.476 | 0.02988 | -0.079 | 49.396
12 | 1.494 | 0.03162 | -0.079 | 47.238
12.5 | 1.507 | 0.03367 | -0.08 | 44.748
13 | 1.507 | 0.03601 | -0.08 | 41.858
13.5 | 1.495 | 0.03937 | -0.08 | 37.982
14 | 1.292 | 0.09815 | -0.048 | 13.162
14.5 | 1.277 | 0.10537 | -0.046 | 12.124
15 | 1.263 | 0.11114 | -0.048 | 11.366
15.5 | 1.237 | 0.11922 | -0.042 | 10.376
16 | 1.213 | 0.12706 | -0.041 | 9.547
16.5 | 1.187 | 0.1346 | -0.042 | 8.819
17 | 1.158 | 0.14238 | -0.042 | 8.132
17.5 | 1.126 | 0.15111 | -0.041 | 7.45

## 26. Re 500k Mach 0.00 (2)
BIGFOIL.COM POLAR EXPORT
GA 37-414
GA 37-414 |  |  |  | Cl Max: | 1.3633 | at alpha= | 18 | deg
XFOIL ncrit=9 |  |  |  | L/D Max: | 117.987 | at alpha= | 7 | deg
Re: | 500000 |  |  | Cd Min: | 0.23255 | at alpha= | -20 | deg
Mach: | 0 |  |  | Cl=0 at alpha= | -3.0045 | deg
|  |  |  | @ Cl=0.1, Cd= | 0.0085499
|  |  |  | @ Cl=0.4, Cd= | 0.008119
|  |  |  | @ Cl=0.6, Cd= | 0.0084024
alpha (deg) | Cl | Cd | Cm | Cl/Cd
-20 | -0.5987 | 0.23255 | 0.0293 | -2.5745
-19.5 | -0.581 | 0.22636 | 0.0252 | -2.5667
-19 | -0.5639 | 0.21951 | 0.0208 | -2.5689
-18.5 | -0.5543 | 0.21226 | 0.0144 | -2.6114
-18 | -0.5327 | 0.20526 | 0.012 | -2.5952
-17.5 | -0.5141 | 0.19931 | 0.0087 | -2.5794
-17 | -0.4966 | 0.1931 | 0.005 | -2.5717
-16.5 | -0.4801 | 0.18646 | 0.0012 | -2.5748
-16 | -0.4758 | 0.17769 | -0.0057 | -2.6777
-15.5 | -0.4606 | 0.16976 | -0.0092 | -2.7132
-15 | -0.4394 | 0.16368 | -0.0112 | -2.6845
-14.5 | -0.4225 | 0.15756 | -0.0142 | -2.6815
-14 | -0.4082 | 0.15067 | -0.0178 | -2.7092
-13.5 | -0.4062 | 0.14119 | -0.0244 | -2.877
-12.5 | -0.364 | 0.12376 | -0.037 | -2.9412
-12 | -0.3511 | 0.11737 | -0.0397 | -2.9914
-11.5 | -0.3442 | 0.11039 | -0.0425 | -3.118
-11 | -0.359 | 0.09736 | -0.051 | -3.6873
-10.5 | -0.3758 | 0.08401 | -0.0581 | -4.4733
-9.5 | -0.4133 | 0.06125 | -0.0735 | -6.7478
-9 | -0.4532 | 0.05382 | -0.0747 | -8.4207
-8.5 | -0.4531 | 0.04877 | -0.0741 | -9.2905
-8 | -0.4437 | 0.04323 | -0.0733 | -10.2637
-7.5 | -0.4618 | 0.02473 | -0.068 | -18.6737
-7 | -0.4179 | 0.0212 | -0.0668 | -19.7123
-6.5 | -0.3707 | 0.01806 | -0.0661 | -20.526
-6 | -0.3186 | 0.01681 | -0.0659 | -18.953
-5.5 | -0.2664 | 0.01543 | -0.0654 | -17.2651
-5 | -0.2154 | 0.01382 | -0.065 | -15.5861
-4.5 | -0.1621 | 0.01307 | -0.0647 | -12.4024
-4 | -0.1091 | 0.01209 | -0.0646 | -9.024
-3.5 | -0.055 | 0.0114 | -0.0646 | -4.8246
-3 | 0.0005 | 0.01085 | -0.0648 | 0.046083
-2.5 | 0.0521 | 0.00942 | -0.0649 | 5.5308
-2 | 0.1044 | 0.00847 | -0.065 | 12.3259
-1.5 | 0.1607 | 0.00829 | -0.0652 | 19.3848
-0.5 | 0.2716 | 0.00806 | -0.0651 | 33.6973
0 | 0.3276 | 0.00803 | -0.065 | 40.797
0.5 | 0.3834 | 0.00811 | -0.065 | 47.275
1 | 0.4389 | 0.00814 | -0.0649 | 53.9189
1.5 | 0.4933 | 0.00821 | -0.0645 | 60.0853
2 | 0.5464 | 0.00833 | -0.0638 | 65.5942
2.5 | 0.5982 | 0.0084 | -0.0629 | 71.2143
3 | 0.6512 | 0.00847 | -0.0622 | 76.8831
3.5 | 0.716 | 0.00856 | -0.0642 | 83.6449
4 | 0.7918 | 0.00866 | -0.0688 | 91.4319
4.5 | 0.8501 | 0.00878 | -0.0699 | 96.8223
5 | 0.9029 | 0.00881 | -0.0696 | 102.4858
5.5 | 0.9562 | 0.0088 | -0.0694 | 108.6591
6 | 1.0101 | 0.00892 | -0.0694 | 113.2399
6.5 | 1.063 | 0.00912 | -0.0693 | 116.557
7 | 1.1138 | 0.00944 | -0.0688 | 117.9873
7.5 | 1.1521 | 0.0105 | -0.0665 | 109.7238
8 | 1.1613 | 0.01324 | -0.0605 | 87.7115
8.5 | 1.1598 | 0.01567 | -0.0527 | 74.014
9.5 | 1.1688 | 0.021 | -0.0423 | 55.6571
10 | 1.1801 | 0.02388 | -0.039 | 49.4179
10.5 | 1.1971 | 0.02655 | -0.0365 | 45.0885
11 | 1.2121 | 0.02951 | -0.0341 | 41.0742
11.5 | 1.2236 | 0.03288 | -0.0319 | 37.2141
12 | 1.2353 | 0.03639 | -0.03 | 33.9461
12.5 | 1.2514 | 0.03964 | -0.0286 | 31.5691
13 | 1.2572 | 0.04401 | -0.0269 | 28.5662
13.5 | 1.2726 | 0.04767 | -0.0259 | 26.696
14 | 1.2886 | 0.05139 | -0.0252 | 25.0749
14.5 | 1.3027 | 0.05542 | -0.0247 | 23.506
15 | 1.3118 | 0.05991 | -0.0237 | 21.8962
15.5 | 1.3272 | 0.06419 | -0.0238 | 20.6761
16 | 1.3397 | 0.06887 | -0.0241 | 19.4526
16.5 | 1.3505 | 0.07389 | -0.0247 | 18.2772
17 | 1.3583 | 0.07931 | -0.0254 | 17.1265
17.5 | 1.3624 | 0.08549 | -0.0264 | 15.9364
18 | 1.3633 | 0.09257 | -0.0285 | 14.7272
18.5 | 1.3619 | 0.10011 | -0.031 | 13.604
19 | 1.3587 | 0.10819 | -0.0342 | 12.5585
19.5 | 1.3549 | 0.11652 | -0.0379 | 11.628
20 | 1.3465 | 0.12556 | -0.042 | 10.724

## 27. Re 500k Mach 0.10 (1)
BIGFOIL.COM POLAR EXPORT
GA 37-414
GA 37-414 |  |  |  | Cl Max: | 1.5 | at alpha= | 12.5 | deg
JavaFoil+Calcfoil stall+Eppler ext transition |  |  |  | L/D Max: | 125.329 | at alpha= | 7 | deg
Re: | 500000 |  |  | Cd Min: | 0.00724 | at alpha= | 1.5 | deg
Mach: | 0.1 |  |  | Cl=0 at alpha= | -3 | deg
|  |  |  | @ Cl=0.1, Cd= | 0.0095026
|  |  |  | @ Cl=0.4, Cd= | 0.0074708
|  |  |  | @ Cl=0.6, Cd= | 0.0073006
alpha (deg) | Cl | Cd | Cm | Cl/Cd
-18 | -0.479 | 0.17306 | -0.015 | -2.77
-17.5 | -0.495 | 0.16712 | -0.015 | -2.965
-17 | -0.511 | 0.15735 | -0.015 | -3.248
-16.5 | -0.526 | 0.14923 | -0.015 | -3.525
-16 | -0.54 | 0.14343 | -0.015 | -3.765
-15.5 | -0.553 | 0.13216 | -0.016 | -4.184
-15 | -0.564 | 0.12668 | -0.016 | -4.455
-14.5 | -0.574 | 0.12404 | -0.016 | -4.627
-14 | -0.582 | 0.1148 | -0.016 | -5.066
-13.5 | -0.587 | 0.11002 | -0.016 | -5.335
-13 | -0.59 | 0.10332 | -0.016 | -5.709
-12.5 | -0.59 | 0.09624 | -0.017 | -6.127
-12 | -0.586 | 0.09015 | -0.017 | -6.506
-11.5 | -0.58 | 0.08333 | -0.017 | -6.959
-11 | -0.57 | 0.07864 | -0.018 | -7.246
-10.5 | -0.556 | 0.07319 | -0.018 | -7.599
-10 | -0.539 | 0.06801 | -0.018 | -7.923
-9.5 | -0.518 | 0.06386 | -0.019 | -8.109
-9 | -0.493 | 0.05936 | -0.02 | -8.308
-8.5 | -0.465 | 0.05566 | -0.02 | -8.353
-8 | -0.433 | 0.0521 | -0.02 | -8.319
-7.5 | -0.399 | 0.04952 | -0.021 | -8.061
-7 | -0.362 | 0.0466 | -0.023 | -7.778
-6.5 | -0.323 | 0.04379 | -0.025 | -7.375
-6 | -0.281 | 0.0407 | -0.026 | -6.908
-5.5 | -0.292 | 0.01065 | -0.055 | -27.431
-5 | -0.236 | 0.01042 | -0.056 | -22.681
-4.5 | -0.179 | 0.01012 | -0.057 | -17.679
-4 | -0.12 | 0.01019 | -0.058 | -11.796
-3.5 | -0.061 | 0.00988 | -0.059 | -6.133
-3 | 0 | 0.00976 | -0.059 | -0.045
-2.5 | 0.06 | 0.00966 | -0.06 | 6.231
-2 | 0.121 | 0.00942 | -0.061 | 12.847
-1.5 | 0.182 | 0.00764 | -0.062 | 23.836
-1 | 0.244 | 0.00766 | -0.063 | 31.787
-0.5 | 0.305 | 0.00768 | -0.064 | 39.65
0 | 0.369 | 0.00742 | -0.064 | 49.688
0.5 | 0.43 | 0.00752 | -0.065 | 57.231
1 | 0.492 | 0.00756 | -0.066 | 65.044
1.5 | 0.553 | 0.00724 | -0.067 | 76.397
2 | 0.615 | 0.00732 | -0.068 | 83.958
2.5 | 0.676 | 0.00772 | -0.069 | 87.612
3 | 0.738 | 0.0079 | -0.07 | 93.356
3.5 | 0.799 | 0.00806 | -0.07 | 99.155
4 | 0.857 | 0.00827 | -0.071 | 103.668
4.5 | 0.917 | 0.00815 | -0.072 | 112.517
5 | 0.976 | 0.00838 | -0.073 | 116.39
5.5 | 1.034 | 0.00872 | -0.074 | 118.515
6 | 1.09 | 0.00898 | -0.075 | 121.398
6.5 | 1.146 | 0.00927 | -0.076 | 123.591
7 | 1.2 | 0.00957 | -0.076 | 125.329
7.5 | 1.207 | 0.01891 | -0.074 | 63.84
8 | 1.253 | 0.02003 | -0.075 | 62.569
8.5 | 1.295 | 0.02104 | -0.075 | 61.525
9 | 1.333 | 0.02247 | -0.076 | 59.354
9.5 | 1.369 | 0.02383 | -0.077 | 57.462
10 | 1.402 | 0.02516 | -0.077 | 55.704
10.5 | 1.43 | 0.02687 | -0.078 | 53.208
11 | 1.454 | 0.02846 | -0.078 | 51.096
11.5 | 1.474 | 0.03035 | -0.079 | 48.57
12 | 1.49 | 0.03214 | -0.079 | 46.357
12.5 | 1.5 | 0.03445 | -0.08 | 43.541
13 | 1.495 | 0.03698 | -0.08 | 40.435
13.5 | 1.288 | 0.0936 | -0.047 | 13.758
14 | 1.271 | 0.10063 | -0.042 | 12.634
14.5 | 1.256 | 0.10782 | -0.042 | 11.647
15 | 1.237 | 0.11369 | -0.043 | 10.878
15.5 | 1.212 | 0.1219 | -0.042 | 9.942
16 | 1.182 | 0.12949 | -0.039 | 9.127
16.5 | 1.152 | 0.1382 | -0.04 | 8.332
17 | 1.117 | 0.14491 | -0.039 | 7.709
17.5 | 1.081 | 0.15298 | -0.039 | 7.065

## 28. Re 500k Mach 0.10 (2)
BIGFOIL.COM POLAR EXPORT
GA 37-414
GA 37-414 |  |  |  | Cl Max: | 1.3531 | at alpha= | 17.5 | deg
XFOIL ncrit=9 |  |  |  | L/D Max: | 117.802 | at alpha= | 7 | deg
Re: | 500000 |  |  | Cd Min: | 0.23329 | at alpha= | -20 | deg
Mach: | 0.1 |  |  | Cl=0 at alpha= | -3.0045 | deg
|  |  |  | @ Cl=0.1, Cd= | 0.0086058
|  |  |  | @ Cl=0.4, Cd= | 0.0081402
|  |  |  | @ Cl=0.6, Cd= | 0.0084371
alpha (deg) | Cl | Cd | Cm | Cl/Cd
-20 | -0.6001 | 0.23329 | 0.0296 | -2.5723
-19.5 | -0.5823 | 0.22705 | 0.0255 | -2.5646
-19 | -0.565 | 0.22012 | 0.021 | -2.5668
-18.5 | -0.5551 | 0.21294 | 0.0146 | -2.6068
-18 | -0.5331 | 0.20593 | 0.0122 | -2.5887
-17.5 | -0.5144 | 0.19994 | 0.0089 | -2.5728
-17 | -0.4968 | 0.19368 | 0.0052 | -2.5651
-16.5 | -0.4801 | 0.187 | 0.0013 | -2.5674
-16 | -0.4755 | 0.17829 | -0.0056 | -2.667
-15.5 | -0.4592 | 0.17042 | -0.0089 | -2.6945
-15 | -0.4382 | 0.16429 | -0.0111 | -2.6672
-14.5 | -0.4212 | 0.15811 | -0.0142 | -2.664
-14 | -0.4069 | 0.15117 | -0.0179 | -2.6917
-13.5 | -0.405 | 0.14166 | -0.0246 | -2.859
-13 | -0.3992 | 0.13223 | -0.0303 | -3.019
-12.5 | -0.3598 | 0.12446 | -0.0371 | -2.8909
-12 | -0.3487 | 0.1182 | -0.0394 | -2.9501
-11.5 | -0.3416 | 0.11112 | -0.0424 | -3.0742
-10.5 | -0.3667 | 0.08651 | -0.0567 | -4.2388
-10 | -0.3617 | 0.08009 | -0.059 | -4.5162
-9.5 | -0.363 | 0.07219 | -0.0634 | -5.0284
-9 | -0.4189 | 0.05665 | -0.0755 | -7.3945
-8.5 | -0.4403 | 0.0505 | -0.0748 | -8.7188
-8 | -0.4371 | 0.04446 | -0.0741 | -9.8313
-7 | -0.4013 | 0.03107 | -0.0711 | -12.916
-6.5 | -0.3723 | 0.01843 | -0.0668 | -20.2008
-6 | -0.3202 | 0.01707 | -0.0666 | -18.7581
-5.5 | -0.2677 | 0.01559 | -0.066 | -17.1713
-5 | -0.2164 | 0.01395 | -0.0655 | -15.5125
-4.5 | -0.1629 | 0.01313 | -0.0652 | -12.4067
-4 | -0.1097 | 0.01216 | -0.0651 | -9.0214
-3.5 | -0.0553 | 0.01147 | -0.065 | -4.8213
-3 | 0.0005 | 0.01088 | -0.0652 | 0.045956
-2.5 | 0.053 | 0.0096 | -0.0653 | 5.5208
-2 | 0.105 | 0.0085 | -0.0654 | 12.3529
-1.5 | 0.1617 | 0.00832 | -0.0656 | 19.4351
-1 | 0.2183 | 0.00825 | -0.0657 | 26.4606
-0.5 | 0.2733 | 0.00809 | -0.0654 | 33.7824
0 | 0.3297 | 0.00807 | -0.0654 | 40.855
0.5 | 0.3858 | 0.00813 | -0.0654 | 47.4539
1 | 0.4416 | 0.00817 | -0.0653 | 54.0514
1.5 | 0.4964 | 0.00825 | -0.0649 | 60.1697
2 | 0.5499 | 0.00837 | -0.0642 | 65.6989
2.5 | 0.6022 | 0.00844 | -0.0633 | 71.3507
3 | 0.6552 | 0.00853 | -0.0625 | 76.8113
3.5 | 0.7196 | 0.0086 | -0.0644 | 83.6744
4 | 0.7959 | 0.00871 | -0.069 | 91.3777
4.5 | 0.8552 | 0.00882 | -0.0702 | 96.9615
5 | 0.9083 | 0.00885 | -0.0699 | 102.6328
5.5 | 0.962 | 0.00884 | -0.0697 | 108.8235
6 | 1.0162 | 0.00897 | -0.0696 | 113.2887
6.5 | 1.0695 | 0.00918 | -0.0694 | 116.5033
7 | 1.1203 | 0.00951 | -0.0688 | 117.8023
7.5 | 1.1552 | 0.01078 | -0.066 | 107.1614
8 | 1.1623 | 0.01355 | -0.0596 | 85.7786
8.5 | 1.1575 | 0.01603 | -0.0514 | 72.2084
9 | 1.1582 | 0.01878 | -0.0455 | 61.672
9.5 | 1.1666 | 0.02164 | -0.0414 | 53.9094
10 | 1.1777 | 0.02462 | -0.0382 | 47.8351
10.5 | 1.1942 | 0.0274 | -0.0357 | 43.5839
11 | 1.2099 | 0.03039 | -0.0334 | 39.8124
11.5 | 1.2193 | 0.034 | -0.0311 | 35.8618
12 | 1.2323 | 0.03747 | -0.0292 | 32.8876
12.5 | 1.2483 | 0.04085 | -0.0279 | 30.5581
13 | 1.2518 | 0.04551 | -0.0262 | 27.506
13.5 | 1.27 | 0.04901 | -0.0253 | 25.9131
14 | 1.2858 | 0.05285 | -0.0246 | 24.3292
14.5 | 1.2996 | 0.05701 | -0.0241 | 22.796
15 | 1.3095 | 0.06155 | -0.0232 | 21.2754
15.5 | 1.3241 | 0.06602 | -0.0234 | 20.056
16 | 1.3358 | 0.07092 | -0.0237 | 18.8353
16.5 | 1.3456 | 0.07619 | -0.0244 | 17.6611
17 | 1.3514 | 0.0819 | -0.0247 | 16.5006
17.5 | 1.3531 | 0.08881 | -0.0266 | 15.2359
18 | 1.3513 | 0.0965 | -0.029 | 14.0031
18.5 | 1.347 | 0.10472 | -0.032 | 12.8629
19 | 1.3414 | 0.11347 | -0.0358 | 11.8216
19.5 | 1.3344 | 0.12259 | -0.0401 | 10.8851
20 | 1.3198 | 0.13314 | -0.0454 | 9.9129

## 29. Re 500k Mach 0.25 (1)
BIGFOIL.COM POLAR EXPORT
GA 37-414
GA 37-414 |  |  |  | Cl Max: | 1.452 | at alpha= | 11.5 | deg
JavaFoil+Calcfoil stall+Eppler ext transition |  |  |  | L/D Max: | 120.706 | at alpha= | 6 | deg
Re: | 500000 |  |  | Cd Min: | 0.0074 | at alpha= | 1.5 | deg
Mach: | 0.25 |  |  | Cl=0 at alpha= | -3 | deg
|  |  |  | @ Cl=0.1, Cd= | 0.0096213
|  |  |  | @ Cl=0.4, Cd= | 0.0075667
|  |  |  | @ Cl=0.6, Cd= | 0.0074246
alpha (deg) | Cl | Cd | Cm | Cl/Cd
-15.5 | -0.233 | 0.14877 | -0.017 | -1.566
-15 | -0.283 | 0.1405 | -0.017 | -2.017
-14.5 | -0.328 | 0.13217 | -0.017 | -2.478
-14 | -0.367 | 0.12226 | -0.017 | -3.001
-13.5 | -0.402 | 0.11593 | -0.018 | -3.467
-13 | -0.432 | 0.10916 | -0.018 | -3.961
-12.5 | -0.458 | 0.10049 | -0.018 | -4.557
-12 | -0.478 | 0.10018 | -0.018 | -4.774
-11.5 | -0.493 | 0.09119 | -0.018 | -5.405
-11 | -0.502 | 0.08489 | -0.018 | -5.909
-10.5 | -0.504 | 0.07716 | -0.018 | -6.536
-10 | -0.501 | 0.07227 | -0.019 | -6.931
-9.5 | -0.491 | 0.06618 | -0.019 | -7.426
-9 | -0.476 | 0.06219 | -0.019 | -7.656
-8.5 | -0.455 | 0.05775 | -0.02 | -7.884
-8 | -0.429 | 0.05362 | -0.021 | -8.01
-7.5 | -0.399 | 0.05012 | -0.021 | -7.962
-7 | -0.365 | 0.04748 | -0.023 | -7.678
-6.5 | -0.327 | 0.04457 | -0.024 | -7.33
-6 | -0.286 | 0.04175 | -0.027 | -6.85
-5.5 | -0.298 | 0.01115 | -0.057 | -26.74
-5 | -0.242 | 0.01052 | -0.058 | -22.956
-4.5 | -0.183 | 0.01024 | -0.058 | -17.897
-4 | -0.123 | 0.0103 | -0.059 | -11.971
-3.5 | -0.062 | 0.01011 | -0.06 | -6.154
-3 | 0 | 0.00986 | -0.061 | -0.046
-2.5 | 0.062 | 0.00975 | -0.062 | 6.338
-2 | 0.124 | 0.00954 | -0.063 | 13.036
-1.5 | 0.187 | 0.00774 | -0.064 | 24.18
-1 | 0.25 | 0.00777 | -0.064 | 32.2
-0.5 | 0.313 | 0.0075 | -0.065 | 41.722
0 | 0.379 | 0.00756 | -0.066 | 50.096
0.5 | 0.442 | 0.00758 | -0.067 | 58.301
1 | 0.505 | 0.00764 | -0.068 | 66.112
1.5 | 0.569 | 0.0074 | -0.069 | 76.78
2 | 0.632 | 0.00745 | -0.07 | 84.786
2.5 | 0.695 | 0.00793 | -0.071 | 87.641
3 | 0.758 | 0.0081 | -0.071 | 93.574
3.5 | 0.821 | 0.00827 | -0.072 | 99.316
4 | 0.88 | 0.00849 | -0.073 | 103.621
4.5 | 0.941 | 0.00836 | -0.074 | 112.62
5 | 1.002 | 0.00859 | -0.075 | 116.588
5.5 | 1.061 | 0.009 | -0.076 | 117.864
6 | 1.119 | 0.00927 | -0.077 | 120.706
6.5 | 1.157 | 0.01013 | -0.076 | 114.219
7 | 1.184 | 0.01894 | -0.075 | 62.525
7.5 | 1.231 | 0.02005 | -0.076 | 61.402
8 | 1.275 | 0.02145 | -0.076 | 59.443
8.5 | 1.315 | 0.0225 | -0.077 | 58.457
9 | 1.351 | 0.02409 | -0.078 | 56.071
9.5 | 1.382 | 0.02567 | -0.078 | 53.854
10 | 1.409 | 0.02719 | -0.079 | 51.802
10.5 | 1.429 | 0.02908 | -0.08 | 49.143
11 | 1.444 | 0.03109 | -0.08 | 46.455
11.5 | 1.452 | 0.03329 | -0.081 | 43.61
12 | 1.448 | 0.03586 | -0.081 | 40.375
12.5 | 1.242 | 0.08813 | -0.041 | 14.096
13 | 1.227 | 0.09453 | -0.042 | 12.976
13.5 | 1.196 | 0.10199 | -0.041 | 11.726
14 | 1.155 | 0.10986 | -0.037 | 10.515
14.5 | 1.108 | 0.11828 | -0.036 | 9.367
15 | 1.053 | 0.12605 | -0.036 | 8.35
15.5 | 0.99 | 0.13855 | -0.036 | 7.143
16 | 0.92 | 0.15098 | -0.035 | 6.094
16.5 | 0.845 | 0.16393 | -0.037 | 5.156

## 30. Re 500k Mach 0.25 (2)
BIGFOIL.COM POLAR EXPORT
GA 37-414
GA 37-414 |  |  |  | Cl Max: | 1.3044 | at alpha= | 16 | deg
XFOIL ncrit=9 |  |  |  | L/D Max: | 116.253 | at alpha= | 6.5 | deg
Re: | 500000 |  |  | Cd Min: | 0.23747 | at alpha= | -20 | deg
Mach: | 0.25 |  |  | Cl=0 at alpha= | -3.0079 | deg
|  |  |  | @ Cl=0.1, Cd= | 0.0089762
|  |  |  | @ Cl=0.4, Cd= | 0.0083009
|  |  |  | @ Cl=0.6, Cd= | 0.0086415
alpha (deg) | Cl | Cd | Cm | Cl/Cd
-20 | -0.6086 | 0.23747 | 0.0313 | -2.5629
-19.5 | -0.5897 | 0.23094 | 0.027 | -2.5535
-19 | -0.5719 | 0.22364 | 0.022 | -2.5572
-18 | -0.5362 | 0.2096 | 0.0135 | -2.5582
-17.5 | -0.517 | 0.2034 | 0.0098 | -2.5418
-17 | -0.4984 | 0.19684 | 0.0059 | -2.532
-16.5 | -0.4806 | 0.18992 | 0.0018 | -2.5305
-16 | -0.4747 | 0.18148 | -0.0054 | -2.6157
-15.5 | -0.4531 | 0.17385 | -0.0079 | -2.6063
-15 | -0.433 | 0.1675 | -0.0108 | -2.5851
-14.5 | -0.4154 | 0.16099 | -0.0142 | -2.5803
-14 | -0.4003 | 0.15365 | -0.0184 | -2.6053
-13.5 | -0.3979 | 0.14435 | -0.0257 | -2.7565
-13 | -0.3684 | 0.13403 | -0.0347 | -2.7486
-12.5 | -0.3487 | 0.12869 | -0.0356 | -2.7096
-12 | -0.3375 | 0.12219 | -0.0381 | -2.7621
-11.5 | -0.3308 | 0.11434 | -0.042 | -2.8931
-11 | -0.3388 | 0.10291 | -0.0498 | -3.2922
-10.5 | -0.3346 | 0.09475 | -0.0526 | -3.5314
-10 | -0.323 | 0.08882 | -0.0547 | -3.6366
-9.5 | -0.3163 | 0.0821 | -0.058 | -3.8526
-9 | -0.3223 | 0.07261 | -0.0639 | -4.4388
-8.5 | -0.3641 | 0.05726 | -0.0771 | -6.3587
-7 | -0.4187 | 0.02597 | -0.0726 | -16.1224
-6.5 | -0.378 | 0.02144 | -0.071 | -17.6306
-6 | -0.3286 | 0.01867 | -0.0702 | -17.6004
-5.5 | -0.2748 | 0.01676 | -0.0695 | -16.3962
-5 | -0.2205 | 0.01509 | -0.0687 | -14.6123
-4.5 | -0.167 | 0.01362 | -0.0681 | -12.2614
-4 | -0.1124 | 0.01259 | -0.0676 | -8.9277
-3.5 | -0.056 | 0.01184 | -0.0674 | -4.7297
-3 | 0.0009 | 0.01114 | -0.0674 | 0.08079
-2.5 | 0.0577 | 0.0104 | -0.0675 | 5.5481
-2 | 0.1088 | 0.00868 | -0.0676 | 12.5346
-1.5 | 0.1671 | 0.00853 | -0.0677 | 19.5897
-1 | 0.2259 | 0.00841 | -0.0679 | 26.8609
-0.5 | 0.2828 | 0.00827 | -0.0675 | 34.1959
0 | 0.3411 | 0.00829 | -0.0676 | 41.146
0.5 | 0.3993 | 0.0083 | -0.0676 | 48.1084
1 | 0.4571 | 0.00837 | -0.0675 | 54.6117
1.5 | 0.5138 | 0.00849 | -0.0671 | 60.5183
2 | 0.5696 | 0.00858 | -0.0666 | 66.3869
2.5 | 0.624 | 0.00869 | -0.0657 | 71.8067
3 | 0.6772 | 0.0088 | -0.0645 | 76.9545
3.5 | 0.7402 | 0.00885 | -0.0655 | 83.6384
4 | 0.8184 | 0.00906 | -0.0699 | 90.3311
4.5 | 0.8837 | 0.00909 | -0.0718 | 97.2167
5 | 0.9384 | 0.00911 | -0.0713 | 103.0077
5.5 | 0.994 | 0.00913 | -0.0708 | 108.8719
6 | 1.05 | 0.00927 | -0.0705 | 113.2686
6.5 | 1.1044 | 0.0095 | -0.0699 | 116.2526
7 | 1.1535 | 0.01 | -0.0685 | 115.35
7.5 | 1.1667 | 0.01236 | -0.0622 | 94.3932
8 | 1.1555 | 0.01516 | -0.0528 | 76.2203
8.5 | 1.1454 | 0.01852 | -0.0455 | 61.8467
9 | 1.1478 | 0.02192 | -0.0409 | 52.3631
9.5 | 1.1575 | 0.02519 | -0.0375 | 45.9508
10 | 1.1701 | 0.02848 | -0.0346 | 41.085
10.5 | 1.1796 | 0.03217 | -0.0319 | 36.6677
11 | 1.1967 | 0.03541 | -0.0299 | 33.7955
11.5 | 1.2004 | 0.03992 | -0.0276 | 30.0701
12 | 1.2173 | 0.04357 | -0.0261 | 27.9389
12.5 | 1.2319 | 0.04759 | -0.0249 | 25.8857
13 | 1.2394 | 0.05232 | -0.0234 | 23.6888
13.5 | 1.2569 | 0.05637 | -0.0226 | 22.2973
14 | 1.2719 | 0.06081 | -0.022 | 20.916
14.5 | 1.2834 | 0.06568 | -0.0214 | 19.5402
15 | 1.2936 | 0.07103 | -0.0211 | 18.212
15.5 | 1.3012 | 0.07706 | -0.0217 | 16.8855
16 | 1.3044 | 0.08385 | -0.0229 | 15.5564
16.5 | 1.3042 | 0.09133 | -0.0248 | 14.2801
17 | 1.291 | 0.1011 | -0.0279 | 12.7695
17.5 | 1.2736 | 0.11233 | -0.0328 | 11.338
18 | 1.2503 | 0.12523 | -0.0394 | 9.984
18.5 | 1.2229 | 0.13967 | -0.0478 | 8.7556
19 | 1.1882 | 0.1568 | -0.0588 | 7.5778
19.5 | 1.1176 | 0.18535 | -0.0779 | 6.0297
20 | 1.0257 | 0.2313 | -0.1026 | 4.4345

## 31. Re 500k Mach 0.50 (1)
BIGFOIL.COM POLAR EXPORT
GA 37-414
GA 37-414 |  |  |  | Cl Max: | 1.331 | at alpha= | 8 | deg
JavaFoil+Calcfoil stall+Eppler ext transition |  |  |  | L/D Max: | 100.866 | at alpha= | 5.5 | deg
Re: | 500000 |  |  | Cd Min: | 0.008 | at alpha= | 0 | deg
Mach: | 0.5 |  |  | Cl=0 at alpha= | -2.9929 | deg
|  |  |  | @ Cl=0.1, Cd= | 0.010233
|  |  |  | @ Cl=0.4, Cd= | 0.0080778
|  |  |  | @ Cl=0.6, Cd= | 0.008399
alpha (deg) | Cl | Cd | Cm | Cl/Cd
-20 | -0.939 | 0.23321 | -0.022 | -4.025
-19.5 | -0.912 | 0.22295 | -0.023 | -4.092
-19 | -0.886 | 0.21372 | -0.023 | -4.144
-18.5 | -0.861 | 0.21018 | -0.024 | -4.096
-18 | -0.831 | 0.20693 | -0.023 | -4.016
-17.5 | -0.802 | 0.19523 | -0.022 | -4.109
-17 | -0.775 | 0.1849 | -0.023 | -4.191
-16.5 | -0.748 | 0.1788 | -0.023 | -4.183
-16 | -0.721 | 0.17493 | -0.023 | -4.12
-15.5 | -0.694 | 0.1687 | -0.023 | -4.112
-15 | -0.667 | 0.16652 | -0.023 | -4.003
-14.5 | -0.639 | 0.16434 | -0.024 | -3.89
-14 | -0.612 | 0.15435 | -0.024 | -3.965
-13.5 | -0.585 | 0.15022 | -0.025 | -3.894
-13 | -0.558 | 0.14451 | -0.025 | -3.86
-12.5 | -0.529 | 0.13119 | -0.023 | -4.03
-12 | -0.501 | 0.12556 | -0.023 | -3.99
-11.5 | -0.474 | 0.12616 | -0.023 | -3.754
-11 | -0.446 | 0.1231 | -0.024 | -3.624
-10.5 | -0.419 | 0.12011 | -0.024 | -3.485
-10 | -0.391 | 0.11639 | -0.024 | -3.359
-9.5 | -0.363 | 0.11367 | -0.025 | -3.196
-9 | -0.335 | 0.09556 | -0.024 | -3.508
-8.5 | -0.308 | 0.09476 | -0.024 | -3.246
-8 | -0.28 | 0.0927 | -0.024 | -3.018
-7.5 | -0.252 | 0.06498 | -0.024 | -3.875
-7 | -0.224 | 0.05434 | -0.024 | -4.122
-6.5 | -0.196 | 0.0575 | -0.023 | -3.409
-6 | -0.273 | 0.0481 | -0.023 | -5.686
-5.5 | -0.25 | 0.04311 | -0.024 | -5.789
-5 | -0.209 | 0.04014 | -0.025 | -5.218
-4.5 | -0.162 | 0.03739 | -0.03 | -4.337
-4 | -0.136 | 0.0108 | -0.066 | -12.579
-3.5 | -0.069 | 0.01047 | -0.067 | -6.582
-3 | -0.001 | 0.01053 | -0.068 | -0.048
-2.5 | 0.069 | 0.01033 | -0.069 | 6.666
-2 | 0.139 | 0.01011 | -0.07 | 13.728
-1.5 | 0.209 | 0.00991 | -0.071 | 21.083
-1 | 0.28 | 0.00815 | -0.072 | 34.338
-0.5 | 0.35 | 0.00824 | -0.073 | 42.455
0 | 0.424 | 0.008 | -0.074 | 52.977
0.5 | 0.494 | 0.00852 | -0.075 | 58.016
1 | 0.565 | 0.00833 | -0.076 | 67.843
1.5 | 0.636 | 0.00847 | -0.077 | 75.087
2 | 0.706 | 0.00861 | -0.078 | 82.011
2.5 | 0.777 | 0.00881 | -0.079 | 88.142
3 | 0.839 | 0.00906 | -0.079 | 92.553
3.5 | 0.903 | 0.00939 | -0.08 | 96.166
4 | 0.962 | 0.00981 | -0.08 | 98.007
4.5 | 1.025 | 0.01026 | -0.081 | 99.822
5 | 1.085 | 0.01077 | -0.081 | 100.775
5.5 | 1.143 | 0.01133 | -0.082 | 100.866
6 | 1.197 | 0.01197 | -0.083 | 99.964
6.5 | 1.232 | 0.02267 | -0.082 | 54.356
7 | 1.275 | 0.02451 | -0.083 | 52.03
7.5 | 1.309 | 0.02683 | -0.084 | 48.804
8 | 1.331 | 0.02881 | -0.084 | 46.211
8.5 | 1.325 | 0.03135 | -0.085 | 42.258
9 | 1.081 | 0.06308 | -0.037 | 17.137
9.5 | 0.698 | 0.07534 | -0.034 | 9.269
10 | 0.726 | 0.07928 | -0.037 | 9.162
10.5 | 0.754 | 0.11837 | -0.038 | 6.369
11 | 0.781 | 0.12149 | -0.038 | 6.432
11.5 | 0.81 | 0.12651 | -0.042 | 6.401
12 | 0.837 | 0.12954 | -0.043 | 6.463
12.5 | 0.865 | 0.13511 | -0.043 | 6.399
13 | 0.893 | 0.14362 | -0.045 | 6.215

## 32. Re 500k Mach 0.50 (2)
BIGFOIL.COM POLAR EXPORT
GA 37-414
GA 37-414 |  |  |  | Cl Max: | 1.2301 | at alpha= | 6.5 | deg
XFOIL ncrit=9 |  |  |  | L/D Max: | 109.219 | at alpha= | 6 | deg
Re: | 500000 |  |  | Cd Min: | 0.06296 | at alpha= | 11.5 | deg
Mach: | 0.5 |  |  | Cl=0 at alpha= | -3.0367 | deg
|  |  |  | @ Cl=0.1, Cd= | 0.011336
|  |  |  | @ Cl=0.4, Cd= | 0.0092269
|  |  |  | @ Cl=0.6, Cd= | 0.0095906
alpha (deg) | Cl | Cd | Cm | Cl/Cd
-7.5 | -0.2511 | 0.05477 | -0.0841 | -4.5846
-7 | -0.2693 | 0.04662 | -0.0901 | -5.7765
-6.5 | -0.2951 | 0.03985 | -0.0901 | -7.4053
-6 | -0.2963 | 0.03279 | -0.0889 | -9.0363
-5.5 | -0.2756 | 0.02629 | -0.0867 | -10.4831
-5 | -0.2352 | 0.021 | -0.0842 | -11.2
-4.5 | -0.1796 | 0.01738 | -0.0821 | -10.3337
-4 | -0.1195 | 0.01519 | -0.0805 | -7.867
-3.5 | -0.0581 | 0.0136 | -0.0791 | -4.2721
-3 | 0.0046 | 0.01254 | -0.078 | 0.36683
-2.5 | 0.0689 | 0.01172 | -0.0775 | 5.8788
-2 | 0.1336 | 0.01092 | -0.0773 | 12.2344
-1.5 | 0.1914 | 0.00934 | -0.077 | 20.4925
-1 | 0.2584 | 0.00923 | -0.0771 | 27.9957
-0.5 | 0.3242 | 0.00916 | -0.0768 | 35.393
0 | 0.3908 | 0.00922 | -0.0768 | 42.3861
0.5 | 0.4574 | 0.00927 | -0.0769 | 49.342
1 | 0.5243 | 0.00937 | -0.0769 | 55.9552
1.5 | 0.5891 | 0.00956 | -0.0766 | 61.6213
2 | 0.6533 | 0.00974 | -0.076 | 67.0739
2.5 | 0.7173 | 0.00994 | -0.0752 | 72.163
3 | 0.7768 | 0.01018 | -0.0735 | 76.3065
3.5 | 0.8373 | 0.01033 | -0.0717 | 81.0552
4 | 0.9165 | 0.01061 | -0.0738 | 86.3808
4.5 | 1.0045 | 0.01068 | -0.0774 | 94.0543
5 | 1.0675 | 0.01063 | -0.0759 | 100.4233
5.5 | 1.1286 | 0.01061 | -0.0738 | 106.3713
6 | 1.1883 | 0.01088 | -0.0714 | 109.2188
6.5 | 1.2301 | 0.01163 | -0.0663 | 105.7696
8 | 1.1262 | 0.02673 | -0.0383 | 42.1324
8.5 | 1.1138 | 0.03219 | -0.034 | 34.6008
9 | 1.1167 | 0.03703 | -0.0308 | 30.1566
9.5 | 1.1255 | 0.04184 | -0.0282 | 26.9001
10 | 1.1358 | 0.04682 | -0.0261 | 24.2589
10.5 | 1.1426 | 0.05232 | -0.0243 | 21.8387
11 | 1.1583 | 0.05731 | -0.0226 | 20.2111
11.5 | 1.1687 | 0.06296 | -0.0212 | 18.5626

## 33. Re 750k Mach 0.00 (1)
BIGFOIL.COM POLAR EXPORT
GA 37-414
GA 37-414 |  |  |  | Cl Max: | 1.514 | at alpha= | 13 | deg
JavaFoil+Calcfoil stall+Eppler ext transition |  |  |  | L/D Max: | 142.603 | at alpha= | 7 | deg
Re: | 750000 |  |  | Cd Min: | 0.00643 | at alpha= | 1.5 | deg
Mach: | 0 |  |  | Cl=0 at alpha= | -3 | deg
|  |  |  | @ Cl=0.1, Cd= | 0.0086467
|  |  |  | @ Cl=0.4, Cd= | 0.0067426
|  |  |  | @ Cl=0.6, Cd= | 0.0064945
alpha (deg) | Cl | Cd | Cm | Cl/Cd
-18.5 | -0.513 | 0.17172 | -0.015 | -2.986
-18 | -0.527 | 0.16041 | -0.015 | -3.283
-17.5 | -0.54 | 0.15503 | -0.015 | -3.483
-17 | -0.553 | 0.14631 | -0.015 | -3.779
-16.5 | -0.565 | 0.1414 | -0.016 | -3.996
-16 | -0.576 | 0.13406 | -0.016 | -4.297
-15.5 | -0.586 | 0.1235 | -0.016 | -4.745
-15 | -0.594 | 0.1178 | -0.016 | -5.044
-14.5 | -0.601 | 0.1147 | -0.016 | -5.238
-14 | -0.605 | 0.10753 | -0.016 | -5.629
-13.5 | -0.608 | 0.10089 | -0.017 | -6.024
-13 | -0.608 | 0.09651 | -0.017 | -6.295
-12.5 | -0.605 | 0.09073 | -0.017 | -6.666
-12 | -0.599 | 0.0837 | -0.018 | -7.156
-11.5 | -0.59 | 0.07977 | -0.018 | -7.397
-11 | -0.578 | 0.07446 | -0.018 | -7.762
-10.5 | -0.562 | 0.07066 | -0.019 | -7.96
-10 | -0.544 | 0.06608 | -0.02 | -8.227
-9.5 | -0.521 | 0.06191 | -0.02 | -8.417
-9 | -0.496 | 0.05777 | -0.022 | -8.579
-8.5 | -0.466 | 0.05478 | -0.021 | -8.508
-8 | -0.434 | 0.05144 | -0.022 | -8.441
-7.5 | -0.4 | 0.04782 | -0.024 | -8.363
-7 | -0.365 | 0.04348 | -0.029 | -8.39
-6.5 | -0.397 | 0.01008 | -0.053 | -39.349
-6 | -0.345 | 0.00984 | -0.054 | -35.065
-5.5 | -0.291 | 0.00976 | -0.055 | -29.822
-5 | -0.235 | 0.00952 | -0.056 | -24.724
-4.5 | -0.178 | 0.00922 | -0.057 | -19.326
-4 | -0.12 | 0.00935 | -0.057 | -12.804
-3.5 | -0.06 | 0.00905 | -0.058 | -6.664
-3 | 0 | 0.00894 | -0.059 | -0.049
-2.5 | 0.06 | 0.0087 | -0.06 | 6.881
-2 | 0.12 | 0.00862 | -0.061 | 13.982
-1.5 | 0.181 | 0.00679 | -0.062 | 26.697
-1 | 0.242 | 0.00676 | -0.062 | 35.848
-0.5 | 0.303 | 0.00679 | -0.063 | 44.649
0 | 0.367 | 0.00684 | -0.064 | 53.619
0.5 | 0.428 | 0.00666 | -0.065 | 64.314
1 | 0.489 | 0.00672 | -0.066 | 72.846
1.5 | 0.55 | 0.00643 | -0.067 | 85.666
2 | 0.612 | 0.00651 | -0.068 | 94.012
2.5 | 0.673 | 0.00684 | -0.068 | 98.344
3 | 0.734 | 0.00698 | -0.069 | 105.206
3.5 | 0.795 | 0.00707 | -0.07 | 112.394
4 | 0.853 | 0.00726 | -0.071 | 117.476
4.5 | 0.912 | 0.00715 | -0.072 | 127.499
5 | 0.971 | 0.00738 | -0.073 | 131.576
5.5 | 1.029 | 0.00767 | -0.074 | 134.158
6 | 1.085 | 0.00788 | -0.074 | 137.625
6.5 | 1.141 | 0.00813 | -0.075 | 140.206
7 | 1.194 | 0.00838 | -0.076 | 142.603
7.5 | 1.207 | 0.01709 | -0.074 | 70.631
8 | 1.253 | 0.01811 | -0.075 | 69.201
8.5 | 1.295 | 0.0191 | -0.075 | 67.784
9 | 1.334 | 0.0204 | -0.076 | 65.403
9.5 | 1.371 | 0.02162 | -0.077 | 63.385
10 | 1.404 | 0.02293 | -0.077 | 61.22
10.5 | 1.433 | 0.02426 | -0.078 | 59.076
11 | 1.459 | 0.0257 | -0.078 | 56.778
11.5 | 1.481 | 0.02751 | -0.079 | 53.819
12 | 1.499 | 0.0291 | -0.079 | 51.508
12.5 | 1.512 | 0.03093 | -0.08 | 48.881
13 | 1.514 | 0.03305 | -0.08 | 45.827
13.5 | 1.508 | 0.0354 | -0.081 | 42.599
14 | 1.495 | 0.03798 | -0.081 | 39.365
14.5 | 1.475 | 0.04133 | -0.081 | 35.677
15 | 1.449 | 0.04523 | -0.081 | 32.033
15.5 | 1.404 | 0.05337 | -0.08 | 26.299
16 | 1.229 | 0.11705 | -0.054 | 10.498
16.5 | 1.198 | 0.12612 | -0.052 | 9.498
17 | 1.166 | 0.13339 | -0.05 | 8.742
17.5 | 1.132 | 0.14391 | -0.048 | 7.863
18 | 1.095 | 0.15223 | -0.044 | 7.191

## 34. Re 750k Mach 0.00 (2)
BIGFOIL.COM POLAR EXPORT
GA 37-414
GA 37-414 |  |  |  | Cl Max: | 1.4014 | at alpha= | 18.5 | deg
XFOIL ncrit=9 |  |  |  | L/D Max: | 134.76 | at alpha= | 6.5 | deg
Re: | 750000 |  |  | Cd Min: | 0.15519 | at alpha= | -14.5 | deg
Mach: | 0 |  |  | Cl=0 at alpha= | -2.9874 | deg
|  |  |  | @ Cl=0.1, Cd= | 0.0075854
|  |  |  | @ Cl=0.4, Cd= | 0.006812
|  |  |  | @ Cl=0.6, Cd= | 0.0069837
alpha (deg) | Cl | Cd | Cm | Cl/Cd
-14.5 | -0.4265 | 0.15519 | -0.0149 | -2.7482
-14 | -0.4114 | 0.14874 | -0.0182 | -2.7659
-13.5 | -0.383 | 0.13972 | -0.0272 | -2.7412
-13 | -0.3827 | 0.12845 | -0.0341 | -2.9794
-12 | -0.3692 | 0.11324 | -0.0398 | -3.2603
-11.5 | -0.3556 | 0.10767 | -0.0422 | -3.3027
-11 | -0.3512 | 0.09975 | -0.046 | -3.5208
-10.5 | -0.3685 | 0.08527 | -0.0546 | -4.3216
-9.5 | -0.6383 | 0.02925 | -0.0696 | -21.8222
-9 | -0.5009 | 0.04706 | -0.0729 | -10.6439
-8.5 | -0.5654 | 0.02417 | -0.0674 | -23.3926
-8 | -0.5261 | 0.02048 | -0.0661 | -25.6885
-7.5 | -0.4796 | 0.01807 | -0.0652 | -26.5412
-7 | -0.4299 | 0.01641 | -0.0646 | -26.1974
-6.5 | -0.3808 | 0.01445 | -0.064 | -26.3529
-6 | -0.328 | 0.01368 | -0.0639 | -23.9766
-5.5 | -0.2741 | 0.01289 | -0.0638 | -21.2645
-5 | -0.2225 | 0.01181 | -0.0635 | -18.84
-4.5 | -0.1673 | 0.01124 | -0.0635 | -14.8843
-4 | -0.1131 | 0.01058 | -0.0636 | -10.69
-3.5 | -0.0575 | 0.01002 | -0.0638 | -5.7385
-3 | -0.0014 | 0.00961 | -0.064 | -0.14568
-2.5 | 0.054 | 0.00896 | -0.0643 | 6.0268
-2 | 0.1052 | 0.00743 | -0.0647 | 14.1588
-1 | 0.2192 | 0.00712 | -0.0654 | 30.7865
-0.5 | 0.2756 | 0.00694 | -0.0657 | 39.7118
0 | 0.3317 | 0.00687 | -0.0658 | 48.2824
0.5 | 0.3886 | 0.00681 | -0.066 | 57.0631
1 | 0.4452 | 0.00682 | -0.0662 | 65.2786
1.5 | 0.5015 | 0.0069 | -0.0663 | 72.6812
2 | 0.5576 | 0.00693 | -0.0664 | 80.4618
2.5 | 0.6129 | 0.007 | -0.0663 | 87.5571
3 | 0.667 | 0.00709 | -0.0659 | 94.0762
4 | 0.773 | 0.0072 | -0.0647 | 107.3611
4.5 | 0.8395 | 0.00719 | -0.0672 | 116.7594
5 | 0.9047 | 0.00727 | -0.0696 | 124.4429
5.5 | 0.9595 | 0.00739 | -0.0699 | 129.8376
6 | 1.0144 | 0.00759 | -0.0701 | 133.6495
6.5 | 1.0673 | 0.00792 | -0.0701 | 134.7601
7 | 1.1122 | 0.00881 | -0.0689 | 126.2429
7.5 | 1.1343 | 0.0112 | -0.0646 | 101.2768
8 | 1.1534 | 0.01328 | -0.0599 | 86.8524
8.5 | 1.1639 | 0.01503 | -0.0536 | 77.4385
9 | 1.1752 | 0.01695 | -0.0483 | 69.3333
9.5 | 1.1923 | 0.01899 | -0.0446 | 62.7857
10 | 1.2116 | 0.02115 | -0.0416 | 57.2861
10.5 | 1.2285 | 0.02365 | -0.0388 | 51.945
11 | 1.2508 | 0.02593 | -0.0367 | 48.2376
11.5 | 1.2622 | 0.02914 | -0.0341 | 43.315
12 | 1.2825 | 0.03177 | -0.0324 | 40.3683
12.5 | 1.3002 | 0.0347 | -0.0308 | 37.4697
13 | 1.3046 | 0.03894 | -0.0288 | 33.5028
13.5 | 1.3224 | 0.04221 | -0.0278 | 31.3291
14 | 1.3384 | 0.04578 | -0.027 | 29.2355
14.5 | 1.3529 | 0.04966 | -0.0264 | 27.2433
15 | 1.3572 | 0.05473 | -0.0259 | 24.7981
15.5 | 1.3679 | 0.05934 | -0.0257 | 23.0519
16 | 1.3813 | 0.06379 | -0.0259 | 21.6539
16.5 | 1.39 | 0.06897 | -0.0264 | 20.1537
17 | 1.3993 | 0.07428 | -0.0274 | 18.8382
17.5 | 1.3965 | 0.08122 | -0.0285 | 17.194
18 | 1.399 | 0.08785 | -0.0302 | 15.9249
18.5 | 1.4014 | 0.09471 | -0.0323 | 14.7967
19 | 1.4012 | 0.1022 | -0.0349 | 13.7104
19.5 | 1.3989 | 0.11023 | -0.0383 | 12.6907
20 | 1.3946 | 0.11879 | -0.0422 | 11.74

## 35. Re 750k Mach 0.10 (1)
BIGFOIL.COM POLAR EXPORT
GA 37-414
GA 37-414 |  |  |  | Cl Max: | 1.506 | at alpha= | 12.5 | deg
JavaFoil+Calcfoil stall+Eppler ext transition |  |  |  | L/D Max: | 142.391 | at alpha= | 7 | deg
Re: | 750000 |  |  | Cd Min: | 0.00645 | at alpha= | 1.5 | deg
Mach: | 0.1 |  |  | Cl=0 at alpha= | -3 | deg
|  |  |  | @ Cl=0.1, Cd= | 0.0087013
|  |  |  | @ Cl=0.4, Cd= | 0.0066602
|  |  |  | @ Cl=0.6, Cd= | 0.0064879
alpha (deg) | Cl | Cd | Cm | Cl/Cd
-18 | -0.48 | 0.1657 | -0.015 | -2.894
-17.5 | -0.496 | 0.15624 | -0.016 | -3.173
-17 | -0.511 | 0.15109 | -0.016 | -3.384
-16.5 | -0.526 | 0.14219 | -0.016 | -3.701
-16 | -0.54 | 0.13446 | -0.016 | -4.018
-15.5 | -0.553 | 0.12694 | -0.016 | -4.358
-15 | -0.565 | 0.11934 | -0.016 | -4.731
-14.5 | -0.574 | 0.11516 | -0.016 | -4.986
-14 | -0.582 | 0.10798 | -0.017 | -5.389
-13.5 | -0.587 | 0.10164 | -0.017 | -5.778
-13 | -0.59 | 0.09635 | -0.017 | -6.124
-12.5 | -0.59 | 0.09162 | -0.017 | -6.439
-12 | -0.587 | 0.08548 | -0.018 | -6.864
-11.5 | -0.58 | 0.07903 | -0.018 | -7.339
-11 | -0.57 | 0.07593 | -0.019 | -7.51
-10.5 | -0.556 | 0.07088 | -0.019 | -7.85
-10 | -0.539 | 0.06616 | -0.02 | -8.151
-9.5 | -0.518 | 0.06205 | -0.021 | -8.353
-9 | -0.494 | 0.05842 | -0.021 | -8.452
-8.5 | -0.465 | 0.05475 | -0.021 | -8.499
-8 | -0.434 | 0.05132 | -0.021 | -8.454
-7.5 | -0.4 | 0.04805 | -0.024 | -8.328
-7 | -0.365 | 0.04425 | -0.028 | -8.24
-6.5 | -0.398 | 0.01066 | -0.054 | -37.339
-6 | -0.346 | 0.00979 | -0.054 | -35.352
-5.5 | -0.292 | 0.00981 | -0.055 | -29.786
-5 | -0.236 | 0.00954 | -0.056 | -24.762
-4.5 | -0.179 | 0.00924 | -0.057 | -19.357
-4 | -0.12 | 0.00929 | -0.058 | -12.934
-3.5 | -0.061 | 0.0091 | -0.059 | -6.659
-3 | 0 | 0.00888 | -0.059 | -0.05
-2.5 | 0.06 | 0.00878 | -0.06 | 6.853
-2 | 0.121 | 0.00866 | -0.061 | 13.987
-1.5 | 0.182 | 0.00681 | -0.062 | 26.767
-1 | 0.244 | 0.00682 | -0.063 | 35.709
-0.5 | 0.305 | 0.00681 | -0.064 | 44.756
0 | 0.369 | 0.00665 | -0.064 | 55.448
0.5 | 0.43 | 0.00667 | -0.065 | 64.528
1 | 0.492 | 0.00671 | -0.066 | 73.264
1.5 | 0.553 | 0.00645 | -0.067 | 85.781
2 | 0.615 | 0.0065 | -0.068 | 94.611
2.5 | 0.676 | 0.00688 | -0.069 | 98.245
3 | 0.738 | 0.00699 | -0.07 | 105.535
3.5 | 0.799 | 0.0071 | -0.07 | 112.497
4 | 0.857 | 0.00732 | -0.071 | 117.051
4.5 | 0.917 | 0.0072 | -0.072 | 127.368
5 | 0.976 | 0.00738 | -0.073 | 132.133
5.5 | 1.034 | 0.00771 | -0.074 | 133.971
6 | 1.09 | 0.00794 | -0.075 | 137.284
6.5 | 1.146 | 0.00815 | -0.076 | 140.647
7 | 1.2 | 0.00843 | -0.076 | 142.391
7.5 | 1.212 | 0.0173 | -0.074 | 70.027
8 | 1.257 | 0.01833 | -0.075 | 68.611
8.5 | 1.299 | 0.01932 | -0.076 | 67.223
9 | 1.338 | 0.02066 | -0.076 | 64.753
9.5 | 1.374 | 0.0219 | -0.077 | 62.718
10 | 1.406 | 0.02313 | -0.078 | 60.795
10.5 | 1.434 | 0.02469 | -0.078 | 58.107
11 | 1.459 | 0.02617 | -0.079 | 55.742
11.5 | 1.479 | 0.02793 | -0.079 | 52.945
12 | 1.495 | 0.02958 | -0.08 | 50.549
12.5 | 1.506 | 0.03165 | -0.08 | 47.58
13 | 1.506 | 0.03367 | -0.081 | 44.716
13.5 | 1.495 | 0.03617 | -0.081 | 41.339
14 | 1.477 | 0.03911 | -0.081 | 37.772
14.5 | 1.45 | 0.0431 | -0.081 | 33.645
15 | 1.416 | 0.04822 | -0.081 | 29.362
15.5 | 1.234 | 0.10888 | -0.056 | 11.334
16 | 1.19 | 0.12307 | -0.048 | 9.666
16.5 | 1.157 | 0.13049 | -0.047 | 8.87
17 | 1.121 | 0.13849 | -0.046 | 8.098
17.5 | 1.084 | 0.1478 | -0.044 | 7.333

## 36. Re 750k Mach 0.10 (2)
BIGFOIL.COM POLAR EXPORT
GA 37-414
GA 37-414 |  |  |  | Cl Max: | 1.3902 | at alpha= | 18.5 | deg
XFOIL ncrit=9 |  |  |  | L/D Max: | 134.561 | at alpha= | 6.5 | deg
Re: | 750000 |  |  | Cd Min: | 0.23265 | at alpha= | -20 | deg
Mach: | 0.1 |  |  | Cl=0 at alpha= | -2.9875 | deg
|  |  |  | @ Cl=0.1, Cd= | 0.0076301
|  |  |  | @ Cl=0.4, Cd= | 0.0068668
|  |  |  | @ Cl=0.6, Cd= | 0.0070159
alpha (deg) | Cl | Cd | Cm | Cl/Cd
-20 | -0.5995 | 0.23265 | 0.0292 | -2.5768
-19.5 | -0.5817 | 0.22644 | 0.0251 | -2.5689
-19 | -0.5644 | 0.21935 | 0.0207 | -2.5731
-18.5 | -0.5513 | 0.21156 | 0.0153 | -2.6059
-18 | -0.5351 | 0.20417 | 0.0114 | -2.6209
-17.5 | -0.5153 | 0.19847 | 0.0084 | -2.5964
-17 | -0.4973 | 0.19251 | 0.0048 | -2.5832
-16.5 | -0.4806 | 0.18593 | 0.001 | -2.5848
-16 | -0.471 | 0.17696 | -0.0047 | -2.6616
-15.5 | -0.4604 | 0.16879 | -0.0096 | -2.7276
-15 | -0.4434 | 0.16154 | -0.0122 | -2.7448
-14.5 | -0.4251 | 0.15582 | -0.0149 | -2.7281
-13.5 | -0.3788 | 0.13996 | -0.0281 | -2.7065
-13 | -0.3811 | 0.12932 | -0.0338 | -2.947
-12.5 | -0.3785 | 0.12023 | -0.0371 | -3.1481
-12 | -0.366 | 0.11422 | -0.0395 | -3.2043
-11.5 | -0.3522 | 0.10859 | -0.0419 | -3.2434
-11 | -0.3471 | 0.10071 | -0.0458 | -3.4465
-10.5 | -0.3625 | 0.08663 | -0.0542 | -4.1845
-9 | -0.5248 | 0.04091 | -0.0736 | -12.8282
-8.5 | -0.5528 | 0.02782 | -0.0695 | -19.8706
-8 | -0.5259 | 0.0216 | -0.0672 | -24.3472
-7.5 | -0.4812 | 0.01869 | -0.0662 | -25.7464
-6.5 | -0.3826 | 0.0147 | -0.0647 | -26.0272
-6 | -0.3297 | 0.01383 | -0.0645 | -23.8395
-5.5 | -0.2757 | 0.013 | -0.0643 | -21.2077
-5 | -0.2236 | 0.01189 | -0.064 | -18.8057
-4.5 | -0.1683 | 0.01129 | -0.064 | -14.907
-4 | -0.1138 | 0.01064 | -0.064 | -10.6955
-3.5 | -0.0578 | 0.01005 | -0.0642 | -5.7512
-3 | -0.0014 | 0.00964 | -0.0644 | -0.14523
-2.5 | 0.0546 | 0.00904 | -0.0647 | 6.0398
-2 | 0.1058 | 0.00745 | -0.065 | 14.2013
-1.5 | 0.1628 | 0.00729 | -0.0654 | 22.332
-1 | 0.2206 | 0.00715 | -0.0658 | 30.8531
-0.5 | 0.2773 | 0.00697 | -0.066 | 39.7848
0 | 0.3338 | 0.00689 | -0.0661 | 48.447
1 | 0.448 | 0.00685 | -0.0666 | 65.4015
1.5 | 0.5047 | 0.00692 | -0.0667 | 72.9335
2 | 0.5612 | 0.00696 | -0.0668 | 80.6322
2.5 | 0.6167 | 0.00704 | -0.0667 | 87.5994
3 | 0.6713 | 0.00712 | -0.0664 | 94.2837
3.5 | 0.7249 | 0.00717 | -0.0658 | 101.1018
4 | 0.7779 | 0.00723 | -0.0651 | 107.5934
4.5 | 0.8441 | 0.00724 | -0.0674 | 116.5884
5 | 0.9102 | 0.00731 | -0.0699 | 124.5144
5.5 | 0.9655 | 0.00743 | -0.0701 | 129.9462
6 | 1.0207 | 0.00763 | -0.0703 | 133.7746
6.5 | 1.0738 | 0.00798 | -0.0702 | 134.5614
7 | 1.1169 | 0.00901 | -0.0687 | 123.9623
7.5 | 1.1375 | 0.01145 | -0.0641 | 99.345
8 | 1.1547 | 0.01353 | -0.059 | 85.3437
8.5 | 1.1625 | 0.01532 | -0.0523 | 75.8812
9 | 1.1733 | 0.01741 | -0.0472 | 67.3923
9.5 | 1.1914 | 0.01951 | -0.0437 | 61.0661
10 | 1.2107 | 0.02176 | -0.0408 | 55.6388
10.5 | 1.2259 | 0.02446 | -0.0378 | 50.1186
11 | 1.2491 | 0.02674 | -0.0358 | 46.7128
11.5 | 1.2595 | 0.03011 | -0.0333 | 41.83
12 | 1.2799 | 0.03281 | -0.0316 | 39.0094
12.5 | 1.2966 | 0.0359 | -0.0299 | 36.117
13 | 1.2988 | 0.04047 | -0.028 | 32.0929
13.5 | 1.3191 | 0.04362 | -0.0271 | 30.2407
14 | 1.3345 | 0.04737 | -0.0263 | 28.1718
14.5 | 1.3481 | 0.05145 | -0.0258 | 26.2021
15 | 1.348 | 0.0571 | -0.0252 | 23.6077
15.5 | 1.3631 | 0.06138 | -0.0252 | 22.2076
16 | 1.3755 | 0.06612 | -0.0256 | 20.8031
16.5 | 1.3835 | 0.07153 | -0.0262 | 19.3415
17 | 1.3901 | 0.07733 | -0.0273 | 17.9762
17.5 | 1.3854 | 0.08464 | -0.0285 | 16.3681
18 | 1.39 | 0.09125 | -0.0304 | 15.2329
18.5 | 1.3902 | 0.09867 | -0.0329 | 14.0894
19 | 1.3883 | 0.10663 | -0.0359 | 13.0198
19.5 | 1.3843 | 0.11516 | -0.0397 | 12.0207
20 | 1.3774 | 0.12438 | -0.0441 | 11.0741

## 37. Re 750k Mach 0.25 (1)
BIGFOIL.COM POLAR EXPORT
GA 37-414
GA 37-414 |  |  |  | Cl Max: | 1.458 | at alpha= | 12 | deg
JavaFoil+Calcfoil stall+Eppler ext transition |  |  |  | L/D Max: | 139.235 | at alpha= | 6.5 | deg
Re: | 750000 |  |  | Cd Min: | 0.00655 | at alpha= | 1.5 | deg
Mach: | 0.25 |  |  | Cl=0 at alpha= | -3 | deg
|  |  |  | @ Cl=0.1, Cd= | 0.0087848
|  |  |  | @ Cl=0.4, Cd= | 0.0066967
|  |  |  | @ Cl=0.6, Cd= | 0.0065746
alpha (deg) | Cl | Cd | Cm | Cl/Cd
-15.5 | -0.233 | 0.13182 | -0.018 | -1.769
-15 | -0.284 | 0.12585 | -0.018 | -2.254
-14.5 | -0.328 | 0.12347 | -0.018 | -2.654
-14 | -0.367 | 0.11563 | -0.018 | -3.175
-13.5 | -0.402 | 0.11116 | -0.018 | -3.618
-13 | -0.433 | 0.10312 | -0.018 | -4.195
-12.5 | -0.458 | 0.0975 | -0.019 | -4.7
-12 | -0.478 | 0.09076 | -0.019 | -5.271
-11.5 | -0.493 | 0.0847 | -0.019 | -5.822
-11 | -0.502 | 0.07951 | -0.019 | -6.311
-10.5 | -0.505 | 0.0743 | -0.019 | -6.791
-10 | -0.501 | 0.0703 | -0.02 | -7.13
-9.5 | -0.492 | 0.06487 | -0.02 | -7.58
-9 | -0.476 | 0.06034 | -0.021 | -7.897
-8.5 | -0.456 | 0.0565 | -0.021 | -8.065
-8 | -0.43 | 0.05246 | -0.022 | -8.193
-7.5 | -0.4 | 0.04865 | -0.023 | -8.212
-7 | -0.365 | 0.04593 | -0.025 | -7.956
-6.5 | -0.329 | 0.04241 | -0.029 | -7.746
-6 | -0.352 | 0.01063 | -0.056 | -33.109
-5.5 | -0.298 | 0.01027 | -0.057 | -29.035
-5 | -0.242 | 0.00969 | -0.058 | -24.932
-4.5 | -0.183 | 0.00936 | -0.058 | -19.578
-4 | -0.123 | 0.00937 | -0.059 | -13.16
-3.5 | -0.062 | 0.00923 | -0.06 | -6.738
-3 | 0 | 0.00895 | -0.061 | -0.051
-2.5 | 0.062 | 0.00884 | -0.062 | 6.986
-2 | 0.124 | 0.00875 | -0.063 | 14.21
-1.5 | 0.187 | 0.00685 | -0.064 | 27.337
-1 | 0.25 | 0.00687 | -0.064 | 36.418
-0.5 | 0.313 | 0.00664 | -0.065 | 47.15
0 | 0.379 | 0.00669 | -0.066 | 56.655
0.5 | 0.442 | 0.00671 | -0.067 | 65.893
1 | 0.505 | 0.00679 | -0.068 | 74.419
1.5 | 0.569 | 0.00655 | -0.069 | 86.786
2 | 0.632 | 0.0066 | -0.07 | 95.725
2.5 | 0.695 | 0.00699 | -0.071 | 99.348
3 | 0.758 | 0.00714 | -0.072 | 106.19
3.5 | 0.821 | 0.00729 | -0.072 | 112.695
4 | 0.88 | 0.00747 | -0.073 | 117.908
4.5 | 0.941 | 0.00738 | -0.074 | 127.652
5 | 1.002 | 0.00759 | -0.075 | 131.966
5.5 | 1.061 | 0.00792 | -0.076 | 133.89
6 | 1.119 | 0.00817 | -0.077 | 136.894
6.5 | 1.175 | 0.00844 | -0.078 | 139.235
7 | 1.188 | 0.01736 | -0.076 | 68.418
7.5 | 1.235 | 0.01841 | -0.076 | 67.105
8 | 1.28 | 0.01969 | -0.077 | 64.994
8.5 | 1.319 | 0.0207 | -0.077 | 63.729
9 | 1.355 | 0.02216 | -0.078 | 61.144
9.5 | 1.387 | 0.02361 | -0.079 | 58.726
10 | 1.413 | 0.02504 | -0.079 | 56.447
10.5 | 1.434 | 0.02681 | -0.08 | 53.477
11 | 1.449 | 0.02864 | -0.08 | 50.573
11.5 | 1.457 | 0.03067 | -0.081 | 47.494
12 | 1.458 | 0.03282 | -0.081 | 44.413
12.5 | 1.45 | 0.0353 | -0.082 | 41.086
13 | 1.423 | 0.03888 | -0.082 | 36.604
13.5 | 1.349 | 0.05035 | -0.079 | 26.789
14 | 1.158 | 0.10531 | -0.042 | 11
14.5 | 1.11 | 0.11335 | -0.041 | 9.794
15 | 1.054 | 0.12158 | -0.04 | 8.669
15.5 | 0.991 | 0.1291 | -0.039 | 7.673
16 | 0.921 | 0.1432 | -0.037 | 6.429
16.5 | 0.846 | 0.15312 | -0.039 | 5.525
17 | 0.766 | 0.16903 | -0.039 | 4.53

## 38. Re 750k Mach 0.25 (2)
BIGFOIL.COM POLAR EXPORT
GA 37-414
GA 37-414 |  |  |  | Cl Max: | 1.3439 | at alpha= | 16.5 | deg
XFOIL ncrit=9 |  |  |  | L/D Max: | 133.544 | at alpha= | 6 | deg
Re: | 750000 |  |  | Cd Min: | 0.23689 | at alpha= | -20 | deg
Mach: | 0.25 |  |  | Cl=0 at alpha= | -2.9906 | deg
|  |  |  | @ Cl=0.1, Cd= | 0.0081228
|  |  |  | @ Cl=0.4, Cd= | 0.0069823
|  |  |  | @ Cl=0.6, Cd= | 0.0071639
alpha (deg) | Cl | Cd | Cm | Cl/Cd
-20 | -0.608 | 0.23689 | 0.031 | -2.5666
-19.5 | -0.5892 | 0.23042 | 0.0267 | -2.5571
-19 | -0.571 | 0.223 | 0.022 | -2.5605
-18.5 | -0.5562 | 0.21533 | 0.0166 | -2.583
-18 | -0.5382 | 0.20795 | 0.0126 | -2.5881
-17.5 | -0.5177 | 0.20212 | 0.0094 | -2.5613
-17 | -0.4988 | 0.19583 | 0.0056 | -2.5471
-16.5 | -0.4809 | 0.18907 | 0.0016 | -2.5435
-16 | -0.4695 | 0.18017 | -0.0042 | -2.6059
-15.5 | -0.4573 | 0.17218 | -0.0092 | -2.6559
-15 | -0.4375 | 0.16507 | -0.0117 | -2.6504
-14.5 | -0.4185 | 0.15907 | -0.0147 | -2.6309
-14 | -0.3863 | 0.15049 | -0.0237 | -2.5669
-13.5 | -0.3748 | 0.14326 | -0.0269 | -2.6162
-13 | -0.3742 | 0.13345 | -0.0325 | -2.804
-12.5 | -0.3658 | 0.12507 | -0.0357 | -2.9248
-12 | -0.3506 | 0.11902 | -0.0381 | -2.9457
-11.5 | -0.3361 | 0.1129 | -0.0409 | -2.977
-11 | -0.3287 | 0.10508 | -0.0448 | -3.1281
-10.5 | -0.3377 | 0.09248 | -0.0526 | -3.6516
-10 | -0.3428 | 0.08131 | -0.0588 | -4.216
-9 | -0.4507 | 0.04712 | -0.08 | -9.5649
-8.5 | -0.4644 | 0.04276 | -0.0776 | -10.8606
-8 | -0.4782 | 0.03442 | -0.0755 | -13.8931
-7.5 | -0.475 | 0.02487 | -0.0723 | -19.0993
-7 | -0.4389 | 0.01969 | -0.0703 | -22.2905
-6.5 | -0.3895 | 0.01713 | -0.069 | -22.7379
-6 | -0.3386 | 0.01483 | -0.0682 | -22.8321
-5.5 | -0.2835 | 0.01383 | -0.0676 | -20.4989
-5 | -0.2291 | 0.01254 | -0.067 | -18.2695
-4.5 | -0.1735 | 0.01168 | -0.0667 | -14.8545
-4 | -0.117 | 0.01089 | -0.0665 | -10.7438
-3.5 | -0.0593 | 0.01031 | -0.0665 | -5.7517
-3 | -0.0011 | 0.00985 | -0.0666 | -0.11168
-2.5 | 0.0575 | 0.00936 | -0.0669 | 6.1432
-2 | 0.1104 | 0.00782 | -0.0671 | 14.1176
-1.5 | 0.1685 | 0.00739 | -0.0675 | 22.8011
-1 | 0.2281 | 0.00726 | -0.0678 | 31.4187
-0.5 | 0.2868 | 0.00716 | -0.0681 | 40.0559
0 | 0.3455 | 0.00701 | -0.0682 | 49.2867
0.5 | 0.4046 | 0.00698 | -0.0685 | 57.9656
1 | 0.4634 | 0.00704 | -0.0687 | 65.8239
1.5 | 0.5222 | 0.00705 | -0.0689 | 74.0709
2 | 0.5805 | 0.00712 | -0.0689 | 81.5309
2.5 | 0.6382 | 0.00725 | -0.0688 | 88.0276
3 | 0.6951 | 0.00729 | -0.0685 | 95.3498
3.5 | 0.7504 | 0.0074 | -0.0679 | 101.4054
4 | 0.8049 | 0.00742 | -0.067 | 108.4771
4.5 | 0.8703 | 0.00745 | -0.0685 | 116.8188
5 | 0.9413 | 0.00748 | -0.0714 | 125.8422
5.5 | 0.9984 | 0.00764 | -0.0714 | 130.6806
6 | 1.055 | 0.0079 | -0.0713 | 133.5443
6.5 | 1.1087 | 0.00834 | -0.0707 | 132.9376
7 | 1.1391 | 0.01019 | -0.0669 | 111.7861
7.5 | 1.15 | 0.01273 | -0.0606 | 90.3378
8 | 1.1481 | 0.01497 | -0.0522 | 76.6934
8.5 | 1.1546 | 0.01747 | -0.0466 | 66.0904
9 | 1.1676 | 0.0201 | -0.0426 | 58.0896
9.5 | 1.1847 | 0.02275 | -0.0394 | 52.0747
10 | 1.2039 | 0.02543 | -0.0366 | 47.3417
10.5 | 1.2195 | 0.0285 | -0.0339 | 42.7895
11 | 1.2374 | 0.03156 | -0.0317 | 39.2079
11.5 | 1.2479 | 0.03532 | -0.0294 | 35.3313
12 | 1.2643 | 0.03882 | -0.0277 | 32.5683
12.5 | 1.2777 | 0.04278 | -0.0262 | 29.8668
13 | 1.2831 | 0.04766 | -0.0248 | 26.9219
13.5 | 1.2995 | 0.05174 | -0.024 | 25.116
14 | 1.3124 | 0.05632 | -0.0234 | 23.3026
14.5 | 1.3209 | 0.06155 | -0.0231 | 21.4606
15 | 1.3263 | 0.06731 | -0.0231 | 19.7044
15.5 | 1.3354 | 0.07298 | -0.0235 | 18.2982
16 | 1.3418 | 0.07925 | -0.0245 | 16.9312
16.5 | 1.3439 | 0.08632 | -0.0261 | 15.5688
17 | 1.3364 | 0.09489 | -0.0285 | 14.0837
17.5 | 1.3309 | 0.10378 | -0.0316 | 12.8242
18 | 1.3205 | 0.11381 | -0.0358 | 11.6027
18.5 | 1.3073 | 0.12474 | -0.0411 | 10.4802
19 | 1.2922 | 0.13642 | -0.0476 | 9.4722
19.5 | 1.2755 | 0.14882 | -0.055 | 8.5708
20 | 1.2578 | 0.16188 | -0.0634 | 7.77

## 39. Re 750k Mach 0.50 (1)
BIGFOIL.COM POLAR EXPORT
GA 37-414
GA 37-414 |  |  |  | Cl Max: | 1.335 | at alpha= | 8 | deg
JavaFoil+Calcfoil stall+Eppler ext transition |  |  |  | L/D Max: | 120.179 | at alpha= | 4.5 | deg
Re: | 750000 |  |  | Cd Min: | 0.00709 | at alpha= | 0 | deg
Mach: | 0.5 |  |  | Cl=0 at alpha= | -2.9929 | deg
|  |  |  | @ Cl=0.1, Cd= | 0.0092726
|  |  |  | @ Cl=0.4, Cd= | 0.0071549
|  |  |  | @ Cl=0.6, Cd= | 0.0074342
alpha (deg) | Cl | Cd | Cm | Cl/Cd
-20 | -0.939 | 0.21292 | -0.022 | -4.409
-19.5 | -0.912 | 0.2012 | -0.023 | -4.535
-19 | -0.886 | 0.19492 | -0.023 | -4.544
-18.5 | -0.861 | 0.19537 | -0.024 | -4.409
-18 | -0.832 | 0.19047 | -0.024 | -4.37
-17.5 | -0.803 | 0.18037 | -0.023 | -4.452
-17 | -0.776 | 0.1715 | -0.023 | -4.522
-16.5 | -0.748 | 0.16769 | -0.023 | -4.463
-16 | -0.721 | 0.16124 | -0.023 | -4.471
-15.5 | -0.694 | 0.15731 | -0.023 | -4.412
-15 | -0.667 | 0.15193 | -0.024 | -4.388
-14.5 | -0.639 | 0.15186 | -0.024 | -4.21
-14 | -0.612 | 0.1419 | -0.024 | -4.315
-13.5 | -0.585 | 0.1368 | -0.025 | -4.277
-13 | -0.558 | 0.12682 | -0.026 | -4.402
-12.5 | -0.529 | 0.12081 | -0.023 | -4.377
-12 | -0.501 | 0.11611 | -0.023 | -4.316
-11.5 | -0.474 | 0.11477 | -0.023 | -4.127
-11 | -0.446 | 0.1117 | -0.024 | -3.994
-10.5 | -0.419 | 0.10875 | -0.024 | -3.849
-10 | -0.391 | 0.10579 | -0.024 | -3.696
-9.5 | -0.363 | 0.10309 | -0.025 | -3.525
-9 | -0.335 | 0.07896 | -0.024 | -4.247
-8.5 | -0.308 | 0.06515 | -0.025 | -4.723
-8 | -0.28 | 0.0579 | -0.025 | -4.834
-7.5 | -0.252 | 0.06081 | -0.024 | -4.143
-7 | -0.224 | 0.05138 | -0.024 | -4.361
-6.5 | -0.196 | 0.04987 | -0.024 | -3.932
-6 | -0.274 | 0.04585 | -0.024 | -5.966
-5.5 | -0.25 | 0.04168 | -0.024 | -5.988
-5 | -0.21 | 0.03898 | -0.028 | -5.379
-4.5 | -0.2 | 0.01052 | -0.065 | -18.993
-4 | -0.136 | 0.00986 | -0.066 | -13.776
-3.5 | -0.069 | 0.00956 | -0.067 | -7.213
-3 | -0.001 | 0.0096 | -0.068 | -0.053
-2.5 | 0.069 | 0.00937 | -0.069 | 7.35
-2 | 0.139 | 0.00915 | -0.07 | 15.165
-1.5 | 0.209 | 0.00907 | -0.071 | 23.046
-1 | 0.28 | 0.00723 | -0.072 | 38.676
-0.5 | 0.35 | 0.00729 | -0.073 | 48.033
0 | 0.424 | 0.00709 | -0.074 | 59.736
0.5 | 0.494 | 0.00754 | -0.075 | 65.531
1 | 0.565 | 0.00738 | -0.076 | 76.593
1.5 | 0.636 | 0.00749 | -0.077 | 84.869
2 | 0.706 | 0.00763 | -0.078 | 92.597
2.5 | 0.777 | 0.00776 | -0.079 | 100.063
3 | 0.847 | 0.00793 | -0.08 | 106.879
3.5 | 0.918 | 0.00815 | -0.081 | 112.648
4 | 0.982 | 0.00843 | -0.082 | 116.472
4.5 | 1.05 | 0.00873 | -0.083 | 120.179
5 | 1.101 | 0.00917 | -0.083 | 120.079
5.5 | 1.155 | 0.00971 | -0.083 | 118.861
6 | 1.209 | 0.01021 | -0.084 | 118.447
6.5 | 1.236 | 0.02086 | -0.083 | 59.249
7 | 1.279 | 0.02257 | -0.083 | 56.673
7.5 | 1.313 | 0.02479 | -0.084 | 52.953
8 | 1.335 | 0.02661 | -0.084 | 50.178
8.5 | 1.328 | 0.029 | -0.085 | 45.806
9 | 1.27 | 0.03151 | -0.086 | 40.302
9.5 | 0.699 | 0.06967 | -0.035 | 10.027
10 | 0.727 | 0.07633 | -0.038 | 9.519
10.5 | 0.754 | 0.10645 | -0.038 | 7.084
11 | 0.781 | 0.10956 | -0.038 | 7.133
11.5 | 0.81 | 0.1152 | -0.042 | 7.03
12 | 0.837 | 0.11832 | -0.043 | 7.077
12.5 | 0.865 | 0.12733 | -0.044 | 6.793
13 | 0.893 | 0.13185 | -0.046 | 6.774

## 40. Re 750k Mach 0.50 (2)
BIGFOIL.COM POLAR EXPORT
GA 37-414
GA 37-414 |  |  |  | Cl Max: | 1.2191 | at alpha= | 12.5 | deg
XFOIL ncrit=9 |  |  |  | L/D Max: | 129.467 | at alpha= | 5.5 | deg
Re: | 750000 |  |  | Cd Min: | 0.25833 | at alpha= | -20 | deg
Mach: | 0.5 |  |  | Cl=0 at alpha= | -3.01 | deg
|  |  |  | @ Cl=0.1, Cd= | 0.0096647
|  |  |  | @ Cl=0.4, Cd= | 0.0077105
|  |  |  | @ Cl=0.6, Cd= | 0.0078405
alpha (deg) | Cl | Cd | Cm | Cl/Cd
-20 | -0.6534 | 0.25833 | 0.0392 | -2.5293
-19.5 | -0.63 | 0.25013 | 0.0338 | -2.5187
-19 | -0.608 | 0.24146 | 0.0278 | -2.518
-18.5 | -0.5866 | 0.23317 | 0.0221 | -2.5158
-18 | -0.5615 | 0.22556 | 0.0182 | -2.4894
-17.5 | -0.5378 | 0.21834 | 0.0135 | -2.4631
-17 | -0.5146 | 0.21063 | 0.0086 | -2.4431
-16.5 | -0.492 | 0.20251 | 0.0035 | -2.4295
-15.5 | -0.4396 | 0.18472 | -0.0102 | -2.3798
-15 | -0.4214 | 0.17824 | -0.0124 | -2.3642
-14.5 | -0.4015 | 0.17122 | -0.016 | -2.3449
-14 | -0.3825 | 0.16342 | -0.0202 | -2.3406
-13.5 | -0.3724 | 0.15465 | -0.0267 | -2.408
-13 | -0.3516 | 0.14665 | -0.0299 | -2.3975
-12.5 | -0.3291 | 0.13991 | -0.0327 | -2.3522
-12 | -0.3106 | 0.13268 | -0.0365 | -2.341
-11.5 | -0.2993 | 0.12411 | -0.042 | -2.4116
-11 | -0.2897 | 0.11516 | -0.0475 | -2.5156
-10.5 | -0.277 | 0.10704 | -0.0512 | -2.5878
-10 | -0.2603 | 0.10047 | -0.054 | -2.5908
-9.5 | -0.2462 | 0.09357 | -0.0575 | -2.6312
-9 | -0.243 | 0.08415 | -0.064 | -2.8877
-8 | -0.2442 | 0.06633 | -0.0731 | -3.6816
-7.5 | -0.2582 | 0.05451 | -0.0823 | -4.7367
-7 | -0.2943 | 0.04316 | -0.0907 | -6.8188
-6.5 | -0.3224 | 0.03545 | -0.0897 | -9.0945
-6 | -0.3185 | 0.02839 | -0.0877 | -11.2187
-5.5 | -0.2919 | 0.02234 | -0.0851 | -13.0662
-5 | -0.2453 | 0.01782 | -0.0827 | -13.7654
-4 | -0.1266 | 0.01293 | -0.079 | -9.7912
-3.5 | -0.0638 | 0.0117 | -0.0777 | -5.453
-3 | 0.0013 | 0.01089 | -0.077 | 0.11938
-2.5 | 0.0676 | 0.01023 | -0.0767 | 6.608
-1.5 | 0.1937 | 0.00803 | -0.0767 | 24.122
-1 | 0.2614 | 0.00785 | -0.0769 | 33.2994
-0.5 | 0.3293 | 0.00781 | -0.0772 | 42.1639
0 | 0.3965 | 0.00771 | -0.0773 | 51.4267
0.5 | 0.4646 | 0.00772 | -0.0777 | 60.1813
1 | 0.5323 | 0.00779 | -0.078 | 68.3312
1.5 | 0.5997 | 0.00784 | -0.0782 | 76.4923
2 | 0.667 | 0.00795 | -0.0782 | 83.8994
2.5 | 0.7335 | 0.00813 | -0.078 | 90.2214
3 | 0.7995 | 0.00824 | -0.0776 | 97.0267
3.5 | 0.8644 | 0.00842 | -0.0767 | 102.6603
4 | 0.9266 | 0.00854 | -0.0752 | 108.5012
5 | 1.0754 | 0.00855 | -0.0763 | 125.7778
5.5 | 1.1406 | 0.00881 | -0.0751 | 129.4665
6 | 1.1989 | 0.00934 | -0.0727 | 128.3619
6.5 | 1.2001 | 0.01162 | -0.0628 | 103.2788
7 | 1.1643 | 0.01585 | -0.0513 | 73.4574
7.5 | 1.1387 | 0.02116 | -0.044 | 53.8138
8.5 | 1.1318 | 0.03052 | -0.0349 | 37.0839
9 | 1.1435 | 0.03465 | -0.0317 | 33.0014
9.5 | 1.1564 | 0.03906 | -0.029 | 29.6057
10 | 1.171 | 0.0436 | -0.0267 | 26.8578
10.5 | 1.1815 | 0.04872 | -0.0247 | 24.2508
11 | 1.1939 | 0.05398 | -0.023 | 22.1175
11.5 | 1.1989 | 0.0601 | -0.0218 | 19.9484
12 | 1.211 | 0.06587 | -0.0205 | 18.3847
12.5 | 1.2191 | 0.07243 | -0.02 | 16.8314
13 | 1.2183 | 0.08042 | -0.0207 | 15.1492
13.5 | 1.2062 | 0.09033 | -0.0233 | 13.3533
14 | 1.1859 | 0.1022 | -0.0278 | 11.6037
14.5 | 1.1594 | 0.1158 | -0.0347 | 10.0121
15 | 1.1302 | 0.13093 | -0.0438 | 8.6321
15.5 | 1.1005 | 0.14739 | -0.0546 | 7.4666
16 | 1.0699 | 0.16547 | -0.0668 | 6.4658
16.5 | 1.0498 | 0.18253 | -0.0778 | 5.7514
17 | 1.0398 | 0.19831 | -0.0877 | 5.2433
17.5 | 1.0339 | 0.21494 | -0.0976 | 4.8102

## 41. Re 1M Mach 0.00 (1)
BIGFOIL.COM POLAR EXPORT
GA 37-414
GA 37-414 |  |  |  | Cl Max: | 1.518 | at alpha= | 13 | deg
JavaFoil+Calcfoil stall+Eppler ext transition |  |  |  | L/D Max: | 153.975 | at alpha= | 7 | deg
Re: | 1000000 |  |  | Cd Min: | 0.00609 | at alpha= | 1.5 | deg
Mach: | 0 |  |  | Cl=0 at alpha= | -3 | deg
|  |  |  | @ Cl=0.1, Cd= | 0.0081867
|  |  |  | @ Cl=0.4, Cd= | 0.0062851
|  |  |  | @ Cl=0.6, Cd= | 0.00609
alpha (deg) | Cl | Cd | Cm | Cl/Cd
-18.5 | -0.513 | 0.16568 | -0.016 | -3.097
-18 | -0.527 | 0.15944 | -0.016 | -3.305
-17.5 | -0.54 | 0.1483 | -0.016 | -3.643
-17 | -0.553 | 0.14227 | -0.016 | -3.888
-16.5 | -0.565 | 0.13446 | -0.016 | -4.204
-16 | -0.576 | 0.12939 | -0.016 | -4.454
-15.5 | -0.586 | 0.1206 | -0.017 | -4.861
-15 | -0.595 | 0.11416 | -0.017 | -5.208
-14.5 | -0.601 | 0.11046 | -0.017 | -5.442
-14 | -0.606 | 0.10375 | -0.017 | -5.838
-13.5 | -0.608 | 0.09909 | -0.018 | -6.137
-13 | -0.608 | 0.09346 | -0.018 | -6.504
-12.5 | -0.605 | 0.08798 | -0.018 | -6.878
-12 | -0.599 | 0.08298 | -0.018 | -7.223
-11.5 | -0.59 | 0.0775 | -0.019 | -7.617
-11 | -0.578 | 0.07258 | -0.019 | -7.968
-10.5 | -0.563 | 0.06927 | -0.02 | -8.123
-10 | -0.544 | 0.06425 | -0.022 | -8.475
-9.5 | -0.522 | 0.0602 | -0.022 | -8.672
-9 | -0.496 | 0.05643 | -0.023 | -8.798
-8.5 | -0.467 | 0.05361 | -0.023 | -8.71
-8 | -0.435 | 0.05021 | -0.024 | -8.666
-7.5 | -0.492 | 0.01057 | -0.052 | -46.556
-7 | -0.446 | 0.01042 | -0.052 | -42.797
-6.5 | -0.397 | 0.00959 | -0.053 | -41.379
-6 | -0.345 | 0.00928 | -0.054 | -37.198
-5.5 | -0.291 | 0.00929 | -0.055 | -31.326
-5 | -0.235 | 0.00901 | -0.056 | -26.137
-4.5 | -0.178 | 0.00874 | -0.057 | -20.39
-4 | -0.12 | 0.00876 | -0.057 | -13.661
-3.5 | -0.06 | 0.00857 | -0.058 | -7.039
-3 | 0 | 0.00837 | -0.059 | -0.053
-2.5 | 0.06 | 0.00824 | -0.06 | 7.268
-2 | 0.12 | 0.00816 | -0.061 | 14.773
-1.5 | 0.181 | 0.0063 | -0.062 | 28.801
-1 | 0.242 | 0.00635 | -0.062 | 38.185
-0.5 | 0.303 | 0.00637 | -0.063 | 47.589
0 | 0.367 | 0.00635 | -0.064 | 57.792
0.5 | 0.428 | 0.00623 | -0.065 | 68.684
1 | 0.489 | 0.00628 | -0.066 | 77.847
1.5 | 0.55 | 0.00609 | -0.067 | 90.397
2 | 0.612 | 0.00609 | -0.068 | 100.491
2.5 | 0.673 | 0.00642 | -0.068 | 104.846
3 | 0.734 | 0.00652 | -0.069 | 112.519
3.5 | 0.795 | 0.00659 | -0.07 | 120.71
4 | 0.853 | 0.00675 | -0.071 | 126.358
4.5 | 0.912 | 0.00669 | -0.072 | 136.377
5 | 0.971 | 0.00687 | -0.073 | 141.245
5.5 | 1.029 | 0.0071 | -0.074 | 144.824
6 | 1.085 | 0.00731 | -0.074 | 148.385
6.5 | 1.141 | 0.00749 | -0.075 | 152.205
7 | 1.194 | 0.00776 | -0.076 | 153.975
7.5 | 1.21 | 0.01613 | -0.074 | 75.022
8 | 1.256 | 0.01701 | -0.075 | 73.836
8.5 | 1.298 | 0.01799 | -0.076 | 72.174
9 | 1.338 | 0.01922 | -0.076 | 69.601
9.5 | 1.374 | 0.02037 | -0.077 | 67.45
10 | 1.407 | 0.0216 | -0.077 | 65.143
10.5 | 1.437 | 0.02285 | -0.078 | 62.882
11 | 1.463 | 0.02419 | -0.079 | 60.479
11.5 | 1.484 | 0.0259 | -0.079 | 57.313
12 | 1.502 | 0.02741 | -0.08 | 54.808
12.5 | 1.516 | 0.02914 | -0.08 | 52.012
13 | 1.518 | 0.03113 | -0.081 | 48.783
13.5 | 1.512 | 0.03327 | -0.081 | 45.447
14 | 1.5 | 0.03563 | -0.082 | 42.106
14.5 | 1.481 | 0.03845 | -0.082 | 38.53
15 | 1.457 | 0.04173 | -0.082 | 34.925
15.5 | 1.427 | 0.04528 | -0.082 | 31.522
16 | 1.387 | 0.05157 | -0.082 | 26.897
16.5 | 1.335 | 0.06188 | -0.08 | 21.57
17 | 1.249 | 0.08729 | -0.074 | 14.308
17.5 | 1.145 | 0.13243 | -0.057 | 8.645
18 | 1.102 | 0.14519 | -0.051 | 7.588

## 42. Re 1M Mach 0.00 (2)
BIGFOIL.COM POLAR EXPORT
GA 37-414
GA 37-414 |  |  |  | Cl Max: | 1.4533 | at alpha= | 18 | deg
XFOIL ncrit=9 |  |  |  | L/D Max: | 146.121 | at alpha= | 6 | deg
Re: | 1000000 |  |  | Cd Min: | 0.17493 | at alpha= | -16 | deg
Mach: | 0 |  |  | Cl=0 at alpha= | -2.9831 | deg
|  |  |  | @ Cl=0.1, Cd= | 0.0074168
|  |  |  | @ Cl=0.4, Cd= | 0.0061726
|  |  |  | @ Cl=0.6, Cd= | 0.0062399
alpha (deg) | Cl | Cd | Cm | Cl/Cd
-16 | -0.4712 | 0.17493 | -0.0043 | -2.6936
-15.5 | -0.4545 | 0.16868 | -0.0077 | -2.6945
-15 | -0.4389 | 0.1622 | -0.0111 | -2.7059
-14.5 | -0.4243 | 0.15553 | -0.0146 | -2.7281
-14 | -0.4029 | 0.14271 | -0.0266 | -2.8232
-13.5 | -0.3964 | 0.13476 | -0.0296 | -2.9415
-13 | -0.3912 | 0.12642 | -0.0329 | -3.0944
-12.5 | -0.3763 | 0.12107 | -0.0351 | -3.1081
-12 | -0.3662 | 0.11413 | -0.0384 | -3.2086
-11 | -0.741 | 0.03273 | -0.0733 | -22.6398
-10.5 | -0.7389 | 0.02771 | -0.0699 | -26.6655
-10 | -0.7104 | 0.02478 | -0.0681 | -28.6683
-9.5 | -0.6713 | 0.0228 | -0.0669 | -29.443
-9 | -0.6306 | 0.02045 | -0.0658 | -30.8362
-8.5 | -0.5862 | 0.01835 | -0.0649 | -31.9455
-8 | -0.5377 | 0.01682 | -0.0643 | -31.9679
-7.5 | -0.4915 | 0.01461 | -0.0635 | -33.6413
-7 | -0.4401 | 0.01364 | -0.0632 | -32.2654
-6.5 | -0.3872 | 0.01281 | -0.063 | -30.2264
-6 | -0.3336 | 0.01217 | -0.0629 | -27.4117
-5.5 | -0.2807 | 0.01121 | -0.0628 | -25.0401
-5 | -0.2257 | 0.01074 | -0.0628 | -21.0149
-4.5 | -0.1708 | 0.01006 | -0.063 | -16.9781
-4 | -0.115 | 0.00964 | -0.0631 | -11.9295
-3.5 | -0.0584 | 0.00931 | -0.0635 | -6.2728
-3 | -0.0019 | 0.00892 | -0.0638 | -0.213
-2.5 | 0.0543 | 0.00848 | -0.0641 | 6.4033
-2 | 0.1076 | 0.00724 | -0.0646 | 14.8619
-1.5 | 0.1628 | 0.00665 | -0.065 | 24.4812
-1 | 0.2204 | 0.00655 | -0.0655 | 33.6489
-0.5 | 0.2779 | 0.0064 | -0.0659 | 43.4219
0 | 0.3341 | 0.00624 | -0.0662 | 53.5417
0.5 | 0.3915 | 0.00618 | -0.0666 | 63.3495
1 | 0.4487 | 0.00613 | -0.0669 | 73.1974
1.5 | 0.5055 | 0.00619 | -0.0672 | 81.664
2 | 0.5624 | 0.00622 | -0.0675 | 90.418
2.5 | 0.6191 | 0.00625 | -0.0677 | 99.056
3 | 0.6746 | 0.00636 | -0.0677 | 106.0692
3.5 | 0.7301 | 0.00638 | -0.0677 | 114.4357
4 | 0.7836 | 0.00645 | -0.0673 | 121.4884
4.5 | 0.8359 | 0.00647 | -0.0666 | 129.1963
5 | 0.8976 | 0.00651 | -0.068 | 137.8802
5.5 | 0.9624 | 0.00667 | -0.0704 | 144.2879
6 | 1.017 | 0.00696 | -0.0706 | 146.1207
6.5 | 1.0683 | 0.00748 | -0.0704 | 142.8209
7 | 1.1011 | 0.0094 | -0.0677 | 117.1383
7.5 | 1.1286 | 0.01136 | -0.0642 | 99.3486
8 | 1.155 | 0.01299 | -0.0604 | 88.9145
8.5 | 1.1736 | 0.01439 | -0.0551 | 81.5566
9 | 1.1887 | 0.01597 | -0.05 | 74.4333
9.5 | 1.2106 | 0.01761 | -0.0465 | 68.745
10 | 1.231 | 0.01955 | -0.0433 | 62.9668
10.5 | 1.2556 | 0.02142 | -0.0409 | 58.6181
11 | 1.2753 | 0.02376 | -0.0384 | 53.6742
11.5 | 1.2974 | 0.02603 | -0.0363 | 49.8425
12 | 1.3087 | 0.02923 | -0.0338 | 44.7725
12.5 | 1.3322 | 0.0316 | -0.0323 | 42.1582
13 | 1.351 | 0.03443 | -0.0308 | 39.239
13.5 | 1.3642 | 0.03788 | -0.0293 | 36.0137
14 | 1.3744 | 0.04184 | -0.028 | 32.8489
14.5 | 1.3918 | 0.04524 | -0.0273 | 30.7648
15 | 1.4071 | 0.049 | -0.0267 | 28.7163
15.5 | 1.4198 | 0.05316 | -0.0264 | 26.7081
16 | 1.4169 | 0.05926 | -0.0262 | 23.9099
16.5 | 1.4297 | 0.06378 | -0.0265 | 22.4161
17 | 1.4417 | 0.06855 | -0.0271 | 21.0314
17.5 | 1.4483 | 0.07417 | -0.028 | 19.5268
18 | 1.4533 | 0.0802 | -0.0293 | 18.1209
18.5 | 1.4494 | 0.08769 | -0.0313 | 16.5287
19 | 1.4401 | 0.09625 | -0.0339 | 14.9621
19.5 | 1.4413 | 0.10356 | -0.0366 | 13.9175
20 | 1.4374 | 0.11188 | -0.0401 | 12.8477

## 43. Re 1M Mach 0.10 (1)
BIGFOIL.COM POLAR EXPORT
GA 37-414
GA 37-414 |  |  |  | Cl Max: | 1.51 | at alpha= | 12.5 | deg
JavaFoil+Calcfoil stall+Eppler ext transition |  |  |  | L/D Max: | 154.268 | at alpha= | 7 | deg
Re: | 1000000 |  |  | Cd Min: | 0.00605 | at alpha= | 1.5 | deg
Mach: | 0.1 |  |  | Cl=0 at alpha= | -3 | deg
|  |  |  | @ Cl=0.1, Cd= | 0.0081454
|  |  |  | @ Cl=0.4, Cd= | 0.0061859
|  |  |  | @ Cl=0.6, Cd= | 0.0060879
alpha (deg) | Cl | Cd | Cm | Cl/Cd
-18 | -0.48 | 0.1583 | -0.016 | -3.032
-17.5 | -0.496 | 0.14969 | -0.016 | -3.314
-17 | -0.512 | 0.14573 | -0.016 | -3.511
-16.5 | -0.526 | 0.13624 | -0.016 | -3.864
-16 | -0.54 | 0.13091 | -0.017 | -4.129
-15.5 | -0.553 | 0.12346 | -0.017 | -4.483
-15 | -0.565 | 0.11623 | -0.017 | -4.859
-14.5 | -0.575 | 0.11245 | -0.017 | -5.109
-14 | -0.582 | 0.10615 | -0.018 | -5.486
-13.5 | -0.588 | 0.09985 | -0.018 | -5.885
-13 | -0.59 | 0.09509 | -0.018 | -6.208
-12.5 | -0.59 | 0.0887 | -0.018 | -6.654
-12 | -0.587 | 0.08296 | -0.018 | -7.076
-11.5 | -0.58 | 0.07786 | -0.019 | -7.455
-11 | -0.571 | 0.07391 | -0.02 | -7.721
-10.5 | -0.557 | 0.06989 | -0.02 | -7.966
-10 | -0.54 | 0.06498 | -0.022 | -8.311
-9.5 | -0.519 | 0.06053 | -0.022 | -8.577
-9 | -0.495 | 0.05712 | -0.023 | -8.659
-8.5 | -0.466 | 0.05371 | -0.023 | -8.679
-8 | -0.435 | 0.05044 | -0.024 | -8.621
-7.5 | -0.403 | 0.04562 | -0.029 | -8.832
-7 | -0.447 | 0.01047 | -0.053 | -42.682
-6.5 | -0.398 | 0.01012 | -0.054 | -39.325
-6 | -0.346 | 0.00932 | -0.054 | -37.15
-5.5 | -0.292 | 0.00921 | -0.055 | -31.723
-5 | -0.236 | 0.00908 | -0.056 | -26.04
-4.5 | -0.179 | 0.00877 | -0.057 | -20.401
-4 | -0.12 | 0.0088 | -0.058 | -13.659
-3.5 | -0.061 | 0.00851 | -0.059 | -7.125
-3 | 0 | 0.0084 | -0.059 | -0.053
-2.5 | 0.06 | 0.00827 | -0.06 | 7.279
-2 | 0.121 | 0.00808 | -0.061 | 14.987
-1.5 | 0.182 | 0.00631 | -0.062 | 28.867
-1 | 0.244 | 0.00636 | -0.063 | 38.287
-0.5 | 0.305 | 0.00639 | -0.064 | 47.693
0 | 0.369 | 0.00613 | -0.064 | 60.188
0.5 | 0.43 | 0.00624 | -0.065 | 68.906
1 | 0.492 | 0.00629 | -0.066 | 78.166
1.5 | 0.553 | 0.00605 | -0.067 | 91.41
2 | 0.615 | 0.0061 | -0.068 | 100.834
2.5 | 0.676 | 0.00644 | -0.069 | 104.94
3 | 0.738 | 0.00652 | -0.07 | 113.144
3.5 | 0.799 | 0.00661 | -0.07 | 120.924
4 | 0.857 | 0.00678 | -0.071 | 126.418
4.5 | 0.917 | 0.00669 | -0.072 | 137.062
5 | 0.976 | 0.00687 | -0.073 | 142.017
5.5 | 1.034 | 0.00714 | -0.074 | 144.662
6 | 1.09 | 0.00733 | -0.075 | 148.754
6.5 | 1.146 | 0.00754 | -0.076 | 151.961
7 | 1.2 | 0.00778 | -0.076 | 154.268
7.5 | 1.215 | 0.01633 | -0.075 | 74.402
8 | 1.261 | 0.01722 | -0.075 | 73.203
8.5 | 1.302 | 0.0182 | -0.076 | 71.571
9 | 1.341 | 0.01945 | -0.077 | 68.944
9.5 | 1.377 | 0.02064 | -0.077 | 66.706
10 | 1.41 | 0.02179 | -0.078 | 64.68
10.5 | 1.438 | 0.02324 | -0.078 | 61.859
11 | 1.463 | 0.02465 | -0.079 | 59.333
11.5 | 1.482 | 0.02631 | -0.079 | 56.343
12 | 1.499 | 0.02787 | -0.08 | 53.771
12.5 | 1.51 | 0.02983 | -0.08 | 50.607
13 | 1.51 | 0.03173 | -0.081 | 47.579
13.5 | 1.5 | 0.03399 | -0.081 | 44.122
14 | 1.483 | 0.03654 | -0.082 | 40.584
14.5 | 1.46 | 0.03953 | -0.082 | 36.928
15 | 1.43 | 0.04311 | -0.082 | 33.179
15.5 | 1.391 | 0.04846 | -0.082 | 28.705
16 | 1.327 | 0.06105 | -0.08 | 21.745
16.5 | 1.176 | 0.11803 | -0.058 | 9.967
17 | 1.134 | 0.12827 | -0.055 | 8.843
17.5 | 1.09 | 0.1409 | -0.051 | 7.738

## 44. Re 1M Mach 0.10 (2)
BIGFOIL.COM POLAR EXPORT
GA 37-414
GA 37-414 |  |  |  | Cl Max: | 1.4413 | at alpha= | 18 | deg
XFOIL ncrit=9 |  |  |  | L/D Max: | 145.963 | at alpha= | 6 | deg
Re: | 1000000 |  |  | Cd Min: | 0.1628 | at alpha= | -15 | deg
Mach: | 0.1 |  |  | Cl=0 at alpha= | -2.9832 | deg
|  |  |  | @ Cl=0.1, Cd= | 0.0075134
|  |  |  | @ Cl=0.4, Cd= | 0.0061958
|  |  |  | @ Cl=0.6, Cd= | 0.0062639
alpha (deg) | Cl | Cd | Cm | Cl/Cd
-15 | -0.4379 | 0.1628 | -0.0111 | -2.6898
-14.5 | -0.4233 | 0.15619 | -0.0146 | -2.7102
-14 | -0.4021 | 0.14362 | -0.0262 | -2.7997
-12.5 | -0.3734 | 0.12196 | -0.0349 | -3.0617
-12 | -0.363 | 0.11503 | -0.0382 | -3.1557
-11.5 | -0.3557 | 0.10738 | -0.042 | -3.3125
-10 | -0.6939 | 0.02797 | -0.0706 | -24.8087
-9.5 | -0.6658 | 0.02462 | -0.0687 | -27.0431
-9 | -0.6282 | 0.02194 | -0.0674 | -28.6326
-8.5 | -0.5872 | 0.01915 | -0.0661 | -30.6632
-8 | -0.54 | 0.01727 | -0.0652 | -31.2681
-7.5 | -0.4935 | 0.015 | -0.0643 | -32.9
-6.5 | -0.3892 | 0.013 | -0.0637 | -29.9385
-6 | -0.3355 | 0.01226 | -0.0635 | -27.3654
-5.5 | -0.2823 | 0.0113 | -0.0633 | -24.9823
-5 | -0.227 | 0.0108 | -0.0633 | -21.0185
-4.5 | -0.1718 | 0.01011 | -0.0634 | -16.9931
-4 | -0.1155 | 0.00975 | -0.0636 | -11.8462
-3.5 | -0.0587 | 0.00933 | -0.0639 | -6.2915
-3 | -0.0019 | 0.00894 | -0.0642 | -0.21253
-2.5 | 0.0548 | 0.00853 | -0.0645 | 6.4244
-2 | 0.1086 | 0.00732 | -0.065 | 14.8361
-1.5 | 0.1638 | 0.00669 | -0.0653 | 24.4843
-0.5 | 0.2796 | 0.00643 | -0.0663 | 43.4837
0.5 | 0.3939 | 0.0062 | -0.0669 | 63.5323
1 | 0.4515 | 0.00616 | -0.0673 | 73.2955
1.5 | 0.5086 | 0.00623 | -0.0675 | 81.6372
2 | 0.566 | 0.00624 | -0.0679 | 90.7051
2.5 | 0.623 | 0.00628 | -0.0681 | 99.2038
3 | 0.6789 | 0.00637 | -0.0681 | 106.5777
3.5 | 0.7349 | 0.0064 | -0.0681 | 114.8281
4 | 0.7887 | 0.00647 | -0.0676 | 121.9011
4.5 | 0.8412 | 0.00651 | -0.0669 | 129.2166
5 | 0.9029 | 0.00654 | -0.0682 | 138.0581
5.5 | 0.9685 | 0.00671 | -0.0707 | 144.3368
6 | 1.0232 | 0.00701 | -0.0708 | 145.9629
6.5 | 1.0746 | 0.00756 | -0.0705 | 142.1429
7 | 1.1055 | 0.0096 | -0.0675 | 115.1562
7.5 | 1.132 | 0.01157 | -0.0637 | 97.8392
8 | 1.1573 | 0.01318 | -0.0597 | 87.8073
8.5 | 1.1723 | 0.01463 | -0.0538 | 80.1299
9 | 1.1882 | 0.01632 | -0.0489 | 72.8064
9.5 | 1.2101 | 0.01805 | -0.0455 | 67.0416
10 | 1.2308 | 0.02008 | -0.0424 | 61.2948
10.5 | 1.2543 | 0.0221 | -0.04 | 56.7557
11 | 1.2744 | 0.02449 | -0.0375 | 52.0376
11.5 | 1.2954 | 0.02692 | -0.0354 | 48.1204
12 | 1.3073 | 0.03016 | -0.0329 | 43.3455
12.5 | 1.3297 | 0.03269 | -0.0314 | 40.676
13 | 1.3476 | 0.03569 | -0.0299 | 37.7585
13.5 | 1.3588 | 0.03946 | -0.0284 | 34.4349
14 | 1.3711 | 0.04332 | -0.0272 | 31.6505
14.5 | 1.3875 | 0.04694 | -0.0265 | 29.559
15 | 1.4023 | 0.05089 | -0.026 | 27.5555
15.5 | 1.4122 | 0.05551 | -0.0258 | 25.4405
16 | 1.4119 | 0.06146 | -0.0257 | 22.9727
16.5 | 1.4232 | 0.06632 | -0.0261 | 21.4596
17 | 1.434 | 0.07141 | -0.0268 | 20.0812
17.5 | 1.4397 | 0.07731 | -0.0279 | 18.6224
18 | 1.4413 | 0.08402 | -0.0295 | 17.1542
18.5 | 1.4282 | 0.09301 | -0.032 | 15.3553
19 | 1.4289 | 0.10043 | -0.0346 | 14.2278
19.5 | 1.4268 | 0.10847 | -0.0378 | 13.1539
20 | 1.4207 | 0.11741 | -0.0418 | 12.1003

## 45. Re 1M Mach 0.25 (1)
BIGFOIL.COM POLAR EXPORT
GA 37-414
GA 37-414 |  |  |  | Cl Max: | 1.462 | at alpha= | 12 | deg
JavaFoil+Calcfoil stall+Eppler ext transition |  |  |  | L/D Max: | 150.42 | at alpha= | 6.5 | deg
Re: | 1000000 |  |  | Cd Min: | 0.00621 | at alpha= | -0.5 | deg
Mach: | 0.25 |  |  | Cl=0 at alpha= | -3 | deg
|  |  |  | @ Cl=0.1, Cd= | 0.008301
|  |  |  | @ Cl=0.4, Cd= | 0.0062867
|  |  |  | @ Cl=0.6, Cd= | 0.0063571
alpha (deg) | Cl | Cd | Cm | Cl/Cd
-15.5 | -0.233 | 0.12998 | -0.019 | -1.796
-15 | -0.284 | 0.12176 | -0.019 | -2.331
-14.5 | -0.328 | 0.11716 | -0.019 | -2.799
-14 | -0.367 | 0.11233 | -0.019 | -3.27
-13.5 | -0.402 | 0.10745 | -0.019 | -3.744
-13 | -0.433 | 0.10098 | -0.019 | -4.286
-12.5 | -0.458 | 0.09453 | -0.019 | -4.849
-12 | -0.479 | 0.08826 | -0.019 | -5.424
-11.5 | -0.493 | 0.08322 | -0.019 | -5.929
-11 | -0.502 | 0.07719 | -0.019 | -6.504
-10.5 | -0.505 | 0.07175 | -0.02 | -7.037
-10 | -0.502 | 0.06804 | -0.021 | -7.371
-9.5 | -0.492 | 0.06322 | -0.021 | -7.784
-9 | -0.477 | 0.0589 | -0.022 | -8.097
-8.5 | -0.456 | 0.05553 | -0.022 | -8.211
-8 | -0.431 | 0.05132 | -0.024 | -8.392
-7.5 | -0.4 | 0.04745 | -0.025 | -8.438
-7 | -0.368 | 0.04367 | -0.03 | -8.425
-6.5 | -0.403 | 0.01039 | -0.055 | -38.758
-6 | -0.352 | 0.01001 | -0.056 | -35.184
-5.5 | -0.298 | 0.00974 | -0.057 | -30.604
-5 | -0.242 | 0.00919 | -0.058 | -26.299
-4.5 | -0.183 | 0.00887 | -0.058 | -20.664
-4 | -0.123 | 0.00885 | -0.059 | -13.921
-3.5 | -0.062 | 0.00872 | -0.06 | -7.131
-3 | 0 | 0.00845 | -0.061 | -0.054
-2.5 | 0.062 | 0.00835 | -0.062 | 7.397
-2 | 0.124 | 0.00827 | -0.063 | 15.047
-1.5 | 0.187 | 0.00641 | -0.064 | 29.196
-1 | 0.25 | 0.00643 | -0.064 | 38.927
-0.5 | 0.313 | 0.00621 | -0.065 | 50.419
0 | 0.379 | 0.00627 | -0.066 | 60.454
0.5 | 0.442 | 0.00632 | -0.067 | 69.948
1 | 0.505 | 0.00639 | -0.068 | 79.134
1.5 | 0.569 | 0.00649 | -0.069 | 87.538
2 | 0.632 | 0.00622 | -0.07 | 101.596
2.5 | 0.695 | 0.00659 | -0.071 | 105.421
3 | 0.758 | 0.00667 | -0.072 | 113.563
3.5 | 0.821 | 0.00678 | -0.072 | 121.096
4 | 0.88 | 0.00695 | -0.073 | 126.659
4.5 | 0.941 | 0.00684 | -0.074 | 137.687
5 | 1.002 | 0.00704 | -0.075 | 142.374
5.5 | 1.061 | 0.00732 | -0.076 | 144.995
6 | 1.119 | 0.00759 | -0.077 | 147.447
6.5 | 1.175 | 0.00781 | -0.078 | 150.42
7 | 1.191 | 0.01637 | -0.076 | 72.738
7.5 | 1.238 | 0.01734 | -0.077 | 71.42
8 | 1.283 | 0.01853 | -0.077 | 69.24
8.5 | 1.322 | 0.01951 | -0.078 | 67.77
9 | 1.358 | 0.02091 | -0.078 | 64.959
9.5 | 1.39 | 0.02225 | -0.079 | 62.448
10 | 1.417 | 0.0236 | -0.08 | 60.015
10.5 | 1.437 | 0.02529 | -0.08 | 56.836
11 | 1.452 | 0.02701 | -0.081 | 53.74
11.5 | 1.46 | 0.02895 | -0.081 | 50.444
12 | 1.462 | 0.03098 | -0.082 | 47.184
12.5 | 1.455 | 0.03325 | -0.082 | 43.766
13 | 1.43 | 0.03631 | -0.082 | 39.386
13.5 | 1.388 | 0.03988 | -0.083 | 34.798
14 | 1.177 | 0.09608 | -0.055 | 12.25
14.5 | 1.115 | 0.10843 | -0.047 | 10.287
15 | 1.056 | 0.1169 | -0.044 | 9.036
15.5 | 0.993 | 0.12566 | -0.043 | 7.901
16 | 0.921 | 0.13491 | -0.039 | 6.828
16.5 | 0.847 | 0.14823 | -0.043 | 5.716
17 | 0.766 | 0.16111 | -0.042 | 4.757

## 46. Re 1M Mach 0.25 (2)
BIGFOIL.COM POLAR EXPORT
GA 37-414
GA 37-414 |  |  |  | Cl Max: | 1.384 | at alpha= | 17 | deg
XFOIL ncrit=9 |  |  |  | L/D Max: | 146.174 | at alpha= | 6 | deg
Re: | 1000000 |  |  | Cd Min: | 0.2356 | at alpha= | -20 | deg
Mach: | 0.25 |  |  | Cl=0 at alpha= | -2.9832 | deg
|  |  |  | @ Cl=0.1, Cd= | 0.0080188
|  |  |  | @ Cl=0.4, Cd= | 0.0063289
|  |  |  | @ Cl=0.6, Cd= | 0.0063846
alpha (deg) | Cl | Cd | Cm | Cl/Cd
-20 | -0.6077 | 0.2356 | 0.0301 | -2.5794
-19.5 | -0.5919 | 0.22802 | 0.025 | -2.5958
-19 | -0.5726 | 0.22122 | 0.0214 | -2.5884
-18.5 | -0.5532 | 0.21537 | 0.0176 | -2.5686
-18 | -0.5343 | 0.20913 | 0.0136 | -2.5549
-17.5 | -0.5159 | 0.2026 | 0.0095 | -2.5464
-17 | -0.4998 | 0.19438 | 0.0046 | -2.5713
-16.5 | -0.4858 | 0.18643 | -0.0003 | -2.6058
-16 | -0.4688 | 0.17895 | -0.0036 | -2.6197
-14 | -0.3988 | 0.14796 | -0.0242 | -2.6953
-13.5 | -0.3888 | 0.13983 | -0.0281 | -2.7805
-13 | -0.3778 | 0.13213 | -0.0312 | -2.8593
-12.5 | -0.3605 | 0.12636 | -0.0337 | -2.853
-12 | -0.3485 | 0.11942 | -0.0372 | -2.9183
-11.5 | -0.347 | 0.10902 | -0.043 | -3.1829
-11 | -0.345 | 0.09919 | -0.0481 | -3.4782
-10.5 | -0.3459 | 0.0893 | -0.0531 | -3.8735
-10 | -0.3616 | 0.07664 | -0.0599 | -4.7182
-9.5 | -0.4301 | 0.05372 | -0.0758 | -8.0063
-9 | -0.4793 | 0.0443 | -0.0793 | -10.8194
-8.5 | -0.5299 | 0.03304 | -0.0757 | -16.0381
-8 | -0.5364 | 0.0228 | -0.0719 | -23.5263
-7.5 | -0.4984 | 0.01867 | -0.0699 | -26.6952
-7 | -0.4529 | 0.01563 | -0.0685 | -28.9763
-6.5 | -0.3996 | 0.0143 | -0.0678 | -27.9441
-6 | -0.3451 | 0.0131 | -0.0671 | -26.3435
-5.5 | -0.2903 | 0.01204 | -0.0665 | -24.1113
-5 | -0.234 | 0.01121 | -0.0663 | -20.8742
-4.5 | -0.1766 | 0.01058 | -0.0661 | -16.6919
-4 | -0.1191 | 0.00998 | -0.0661 | -11.9339
-3.5 | -0.0606 | 0.00948 | -0.0662 | -6.3924
-3 | -0.002 | 0.0091 | -0.0663 | -0.21978
-2.5 | 0.0574 | 0.00872 | -0.0667 | 6.5826
-2 | 0.1139 | 0.00779 | -0.067 | 14.6213
-1.5 | 0.1694 | 0.00679 | -0.0674 | 24.9485
-1 | 0.2294 | 0.00664 | -0.0679 | 34.5482
-0.5 | 0.289 | 0.00656 | -0.0683 | 44.0549
0 | 0.3479 | 0.00639 | -0.0686 | 54.4444
0.5 | 0.4076 | 0.00632 | -0.069 | 64.4937
1 | 0.4668 | 0.00632 | -0.0693 | 73.8608
1.5 | 0.5263 | 0.00634 | -0.0697 | 83.0126
2 | 0.5856 | 0.00636 | -0.07 | 92.0755
2.5 | 0.6441 | 0.00646 | -0.0701 | 99.7059
3 | 0.7028 | 0.0065 | -0.0703 | 108.1231
3.5 | 0.7604 | 0.00657 | -0.0701 | 115.7382
4 | 0.8169 | 0.00663 | -0.0697 | 123.2127
4.5 | 0.8715 | 0.00666 | -0.0689 | 130.8559
5 | 0.9319 | 0.00671 | -0.0693 | 138.8823
5.5 | 1.0016 | 0.00692 | -0.072 | 144.7399
6 | 1.0583 | 0.00724 | -0.0719 | 146.174
6.5 | 1.105 | 0.00824 | -0.0705 | 134.1019
7 | 1.1278 | 0.01064 | -0.0658 | 105.9962
7.5 | 1.1456 | 0.01269 | -0.0603 | 90.2758
8 | 1.1537 | 0.01444 | -0.0531 | 79.8961
9 | 1.1843 | 0.01873 | -0.044 | 63.2301
9.5 | 1.2062 | 0.02097 | -0.0409 | 57.5203
10 | 1.2277 | 0.0234 | -0.0381 | 52.4658
10.5 | 1.244 | 0.02633 | -0.0353 | 47.2465
11 | 1.2667 | 0.02891 | -0.0331 | 43.8153
11.5 | 1.2819 | 0.03218 | -0.0308 | 39.8353
12 | 1.295 | 0.0358 | -0.0287 | 36.1732
12.5 | 1.314 | 0.03912 | -0.0271 | 33.589
13 | 1.3283 | 0.04305 | -0.0258 | 30.8548
13.5 | 1.332 | 0.04816 | -0.0245 | 27.6578
14 | 1.3492 | 0.0522 | -0.0238 | 25.8467
14.5 | 1.3612 | 0.05694 | -0.0233 | 23.9059
15 | 1.3718 | 0.06204 | -0.0233 | 22.1115
15.5 | 1.3695 | 0.06882 | -0.0236 | 19.8997
16 | 1.3778 | 0.07468 | -0.0243 | 18.4494
16.5 | 1.3808 | 0.08145 | -0.0255 | 16.9527
17 | 1.384 | 0.08854 | -0.0274 | 15.6314
17.5 | 1.3794 | 0.09694 | -0.0301 | 14.2294
18 | 1.3613 | 0.10769 | -0.0341 | 12.6409
18.5 | 1.3549 | 0.11721 | -0.0383 | 11.5596
19 | 1.3413 | 0.12825 | -0.0438 | 10.4585
19.5 | 1.3262 | 0.13991 | -0.0503 | 9.479
20 | 1.3099 | 0.15221 | -0.0578 | 8.6059

## 47. Re 1M Mach 0.50 (1)
BIGFOIL.COM POLAR EXPORT
GA 37-414
GA 37-414 |  |  |  | Cl Max: | 1.338 | at alpha= | 8 | deg
JavaFoil+Calcfoil stall+Eppler ext transition |  |  |  | L/D Max: | 141.521 | at alpha= | 5.5 | deg
Re: | 1000000 |  |  | Cd Min: | 0.00664 | at alpha= | 0 | deg
Mach: | 0.5 |  |  | Cl=0 at alpha= | -2.9929 | deg
|  |  |  | @ Cl=0.1, Cd= | 0.008737
|  |  |  | @ Cl=0.4, Cd= | 0.0066984
|  |  |  | @ Cl=0.6, Cd= | 0.0069394
alpha (deg) | Cl | Cd | Cm | Cl/Cd
-20 | -0.939 | 0.20043 | -0.022 | -4.685
-19.5 | -0.912 | 0.19165 | -0.023 | -4.761
-19 | -0.886 | 0.18722 | -0.023 | -4.732
-18.5 | -0.862 | 0.18885 | -0.024 | -4.563
-18 | -0.833 | 0.17718 | -0.024 | -4.703
-17.5 | -0.804 | 0.17486 | -0.023 | -4.597
-17 | -0.776 | 0.16354 | -0.023 | -4.746
-16.5 | -0.749 | 0.15821 | -0.023 | -4.733
-16 | -0.721 | 0.15223 | -0.023 | -4.738
-15.5 | -0.694 | 0.15019 | -0.024 | -4.623
-15 | -0.667 | 0.14548 | -0.024 | -4.584
-14.5 | -0.64 | 0.14374 | -0.024 | -4.449
-14 | -0.612 | 0.13347 | -0.024 | -4.588
-13.5 | -0.585 | 0.1282 | -0.025 | -4.565
-13 | -0.559 | 0.12313 | -0.026 | -4.537
-12.5 | -0.529 | 0.11401 | -0.024 | -4.639
-12 | -0.501 | 0.10998 | -0.023 | -4.557
-11.5 | -0.474 | 0.1092 | -0.024 | -4.338
-11 | -0.446 | 0.10612 | -0.024 | -4.205
-10.5 | -0.419 | 0.10315 | -0.024 | -4.059
-10 | -0.391 | 0.10019 | -0.025 | -3.904
-9.5 | -0.363 | 0.0975 | -0.025 | -3.727
-9 | -0.335 | 0.07643 | -0.024 | -4.389
-8.5 | -0.308 | 0.06365 | -0.026 | -4.837
-8 | -0.28 | 0.05569 | -0.026 | -5.029
-7.5 | -0.252 | 0.05883 | -0.025 | -4.283
-7 | -0.224 | 0.04981 | -0.025 | -4.499
-6.5 | -0.196 | 0.04857 | -0.025 | -4.038
-6 | -0.274 | 0.04461 | -0.025 | -6.136
-5.5 | -0.25 | 0.04087 | -0.025 | -6.109
-5 | -0.21 | 0.03798 | -0.03 | -5.534
-4.5 | -0.2 | 0.00994 | -0.065 | -20.11
-4 | -0.136 | 0.00936 | -0.066 | -14.517
-3.5 | -0.069 | 0.00902 | -0.067 | -7.645
-3 | -0.001 | 0.00894 | -0.068 | -0.056
-2.5 | 0.069 | 0.00883 | -0.069 | 7.804
-2 | 0.139 | 0.00862 | -0.07 | 16.108
-1.5 | 0.209 | 0.00854 | -0.071 | 24.487
-1 | 0.28 | 0.00675 | -0.072 | 41.482
-0.5 | 0.35 | 0.00682 | -0.073 | 51.302
0 | 0.424 | 0.00664 | -0.074 | 63.834
0.5 | 0.494 | 0.00701 | -0.075 | 70.542
1 | 0.565 | 0.0069 | -0.076 | 81.861
1.5 | 0.636 | 0.00698 | -0.077 | 91.01
2 | 0.706 | 0.0074 | -0.078 | 95.433
2.5 | 0.777 | 0.00725 | -0.079 | 107.086
3 | 0.847 | 0.00742 | -0.08 | 114.234
3.5 | 0.918 | 0.00762 | -0.081 | 120.551
4 | 0.982 | 0.00784 | -0.082 | 125.315
4.5 | 1.05 | 0.00807 | -0.083 | 130.102
5 | 1.115 | 0.00802 | -0.084 | 139.161
5.5 | 1.178 | 0.00833 | -0.085 | 141.521
6 | 1.222 | 0.0092 | -0.085 | 132.922
6.5 | 1.238 | 0.01971 | -0.083 | 62.823
7 | 1.282 | 0.02132 | -0.083 | 60.113
7.5 | 1.316 | 0.02344 | -0.084 | 56.138
8 | 1.338 | 0.02525 | -0.085 | 52.981
8.5 | 1.331 | 0.0274 | -0.085 | 48.576
9 | 1.273 | 0.03004 | -0.086 | 42.365
9.5 | 0.699 | 0.06876 | -0.039 | 10.171
10 | 0.727 | 0.07399 | -0.039 | 9.824
10.5 | 0.754 | 0.10034 | -0.038 | 7.516
11 | 0.782 | 0.10345 | -0.039 | 7.555
11.5 | 0.81 | 0.10805 | -0.042 | 7.497
12 | 0.837 | 0.11113 | -0.043 | 7.536
12.5 | 0.865 | 0.11906 | -0.044 | 7.267
13 | 0.894 | 0.12411 | -0.047 | 7.2

## 48. Re 1M Mach 0.50 (2)
BIGFOIL.COM POLAR EXPORT
GA 37-414
GA 37-414 |  |  |  | Cl Max: | 1.2434 | at alpha= | 12.5 | deg
XFOIL ncrit=9 |  |  |  | L/D Max: | 144.108 | at alpha= | 5.5 | deg
Re: | 1000000 |  |  | Cd Min: | 0.25704 | at alpha= | -20 | deg
Mach: | 0.5 |  |  | Cl=0 at alpha= | -2.9956 | deg
|  |  |  | @ Cl=0.1, Cd= | 0.0092108
|  |  |  | @ Cl=0.4, Cd= | 0.0069698
|  |  |  | @ Cl=0.6, Cd= | 0.0070079
alpha (deg) | Cl | Cd | Cm | Cl/Cd
-20 | -0.6531 | 0.25704 | 0.0383 | -2.5408
-19 | -0.6074 | 0.24092 | 0.0282 | -2.5212
-18.5 | -0.5838 | 0.23365 | 0.0234 | -2.4986
-18 | -0.5604 | 0.22602 | 0.0184 | -2.4794
-17.5 | -0.5374 | 0.21796 | 0.0134 | -2.4656
-17 | -0.5168 | 0.20906 | 0.0074 | -2.472
-16.5 | -0.4961 | 0.20089 | 0.002 | -2.4695
-16 | -0.4636 | 0.19285 | -0.0039 | -2.4039
-15.5 | -0.4443 | 0.18598 | -0.0072 | -2.389
-14.5 | -0.4057 | 0.17017 | -0.016 | -2.3841
-14 | -0.3912 | 0.1615 | -0.0215 | -2.4223
-13.5 | -0.3696 | 0.15375 | -0.025 | -2.4039
-13 | -0.3478 | 0.147 | -0.0284 | -2.366
-12.5 | -0.3287 | 0.13972 | -0.0323 | -2.3526
-12 | -0.3115 | 0.13206 | -0.0365 | -2.3588
-11.5 | -0.3046 | 0.12191 | -0.0431 | -2.4986
-11 | -0.2915 | 0.11349 | -0.0475 | -2.5685
-10.5 | -0.275 | 0.10672 | -0.0503 | -2.5768
-10 | -0.2605 | 0.09972 | -0.0538 | -2.6123
-9.5 | -0.2486 | 0.09233 | -0.0578 | -2.6925
-9 | -0.2471 | 0.08215 | -0.0645 | -3.0079
-8.5 | -0.2501 | 0.0732 | -0.0684 | -3.4167
-8 | -0.2539 | 0.06423 | -0.0739 | -3.953
-7.5 | -0.2746 | 0.0509 | -0.0851 | -5.3949
-7 | -0.3097 | 0.0414 | -0.0908 | -7.4807
-6.5 | -0.3323 | 0.03409 | -0.0894 | -9.7477
-6 | -0.3276 | 0.02669 | -0.0872 | -12.2743
-5.5 | -0.3018 | 0.01998 | -0.0843 | -15.1051
-5 | -0.2534 | 0.01536 | -0.0816 | -16.4974
-4.5 | -0.1944 | 0.01306 | -0.0797 | -14.8851
-4 | -0.1312 | 0.01165 | -0.0782 | -11.2618
-3.5 | -0.0668 | 0.0106 | -0.0771 | -6.3019
-3 | -0.0006 | 0.00994 | -0.0766 | -0.060362
-2.5 | 0.0671 | 0.0094 | -0.0764 | 7.1383
-2 | 0.1349 | 0.00901 | -0.0764 | 14.9723
-1.5 | 0.1973 | 0.00771 | -0.0766 | 25.5901
-1 | 0.2633 | 0.00713 | -0.0769 | 36.9285
-0.5 | 0.3318 | 0.00708 | -0.0773 | 46.8644
0 | 0.3996 | 0.00697 | -0.0777 | 57.3314
0.5 | 0.4682 | 0.00694 | -0.0781 | 67.464
1 | 0.5364 | 0.00698 | -0.0785 | 76.8481
1.5 | 0.6047 | 0.00701 | -0.0789 | 86.2625
2 | 0.6729 | 0.00706 | -0.0792 | 95.3116
2.5 | 0.7405 | 0.00718 | -0.0792 | 103.1337
3 | 0.8081 | 0.00728 | -0.0791 | 111.0027
4 | 0.9412 | 0.00751 | -0.0779 | 125.3262
4.5 | 1.0046 | 0.00757 | -0.0763 | 132.7081
5 | 1.0651 | 0.00766 | -0.074 | 139.047
5.5 | 1.1471 | 0.00796 | -0.0761 | 144.108
6 | 1.1958 | 0.00901 | -0.0726 | 132.7192
6.5 | 1.1762 | 0.01202 | -0.0602 | 97.8536
7 | 1.1517 | 0.01617 | -0.0506 | 71.2245
7.5 | 1.1383 | 0.02085 | -0.0442 | 54.5947
8 | 1.1384 | 0.02516 | -0.0394 | 45.2464
8.5 | 1.1497 | 0.02902 | -0.0356 | 39.6175
9 | 1.1658 | 0.03279 | -0.0323 | 35.5535
9.5 | 1.1807 | 0.03694 | -0.0295 | 31.9626
10 | 1.1991 | 0.04111 | -0.027 | 29.1681
10.5 | 1.2084 | 0.04623 | -0.0248 | 26.1389
11 | 1.2222 | 0.0513 | -0.023 | 23.8246
11.5 | 1.2327 | 0.0569 | -0.0215 | 21.6643
12 | 1.2358 | 0.06346 | -0.0206 | 19.4737
12.5 | 1.2434 | 0.06997 | -0.0199 | 17.7705
13 | 1.243 | 0.07773 | -0.0202 | 15.9913
13.5 | 1.2364 | 0.0869 | -0.0221 | 14.2278
14 | 1.2198 | 0.09791 | -0.026 | 12.4584
14.5 | 1.1957 | 0.11076 | -0.0321 | 10.7954
15 | 1.166 | 0.12544 | -0.0404 | 9.2953
15.5 | 1.1358 | 0.14129 | -0.0505 | 8.0388
16 | 1.1061 | 0.15831 | -0.0619 | 6.9869
16.5 | 1.0755 | 0.17684 | -0.0744 | 6.0818
17 | 1.0615 | 0.19286 | -0.0846 | 5.504
17.5 | 1.0604 | 0.20624 | -0.0932 | 5.1416

## 49. Re 2M Mach 0.00 (1)
BIGFOIL.COM POLAR EXPORT
GA 37-414
GA 37-414 |  |  |  | Cl Max: | 1.527 | at alpha= | 13 | deg
JavaFoil+Calcfoil stall+Eppler ext transition |  |  |  | L/D Max: | 177.406 | at alpha= | 6.5 | deg
Re: | 2000000 |  |  | Cd Min: | 0.00543 | at alpha= | -1.5 | deg
Mach: | 0 |  |  | Cl=0 at alpha= | -3 | deg
|  |  |  | @ Cl=0.1, Cd= | 0.007142
|  |  |  | @ Cl=0.4, Cd= | 0.005578
|  |  |  | @ Cl=0.6, Cd= | 0.0056642
alpha (deg) | Cl | Cd | Cm | Cl/Cd
-18.5 | -0.514 | 0.15408 | -0.017 | -3.336
-18 | -0.528 | 0.14865 | -0.017 | -3.552
-17.5 | -0.542 | 0.14039 | -0.018 | -3.858
-17 | -0.554 | 0.13289 | -0.018 | -4.173
-16.5 | -0.567 | 0.12645 | -0.018 | -4.481
-16 | -0.578 | 0.12141 | -0.019 | -4.759
-15.5 | -0.588 | 0.11434 | -0.019 | -5.14
-15 | -0.596 | 0.1087 | -0.019 | -5.485
-14.5 | -0.603 | 0.1039 | -0.019 | -5.801
-14 | -0.607 | 0.09866 | -0.02 | -6.156
-13.5 | -0.61 | 0.09357 | -0.02 | -6.517
-13 | -0.61 | 0.0881 | -0.02 | -6.92
-12.5 | -0.607 | 0.08278 | -0.021 | -7.331
-12 | -0.601 | 0.07867 | -0.021 | -7.642
-11.5 | -0.592 | 0.07373 | -0.022 | -8.033
-11 | -0.582 | 0.06836 | -0.024 | -8.507
-10.5 | -0.565 | 0.06558 | -0.023 | -8.613
-10 | -0.55 | 0.05826 | -0.028 | -9.448
-9.5 | -0.539 | 0.04781 | -0.033 | -11.267
-9 | -0.606 | 0.01149 | -0.049 | -52.78
-8.5 | -0.575 | 0.00978 | -0.05 | -58.782
-8 | -0.536 | 0.00934 | -0.051 | -57.334
-7.5 | -0.493 | 0.00952 | -0.052 | -51.757
-7 | -0.446 | 0.00925 | -0.052 | -48.219
-6.5 | -0.397 | 0.00847 | -0.053 | -46.886
-6 | -0.345 | 0.00818 | -0.054 | -42.192
-5.5 | -0.291 | 0.00818 | -0.055 | -35.598
-5 | -0.235 | 0.00792 | -0.056 | -29.724
-4.5 | -0.178 | 0.00776 | -0.057 | -22.954
-4 | -0.12 | 0.00776 | -0.057 | -15.428
-3.5 | -0.06 | 0.00747 | -0.058 | -8.079
-3 | 0 | 0.00738 | -0.059 | -0.06
-2.5 | 0.06 | 0.00726 | -0.06 | 8.252
-2 | 0.121 | 0.00708 | -0.061 | 17.029
-1.5 | 0.181 | 0.00543 | -0.062 | 33.396
-1 | 0.242 | 0.00554 | -0.062 | 43.746
-0.5 | 0.303 | 0.00559 | -0.063 | 54.21
0 | 0.367 | 0.00567 | -0.064 | 64.744
0.5 | 0.428 | 0.0055 | -0.065 | 77.82
1 | 0.489 | 0.00554 | -0.066 | 88.38
1.5 | 0.55 | 0.00564 | -0.067 | 97.655
2 | 0.612 | 0.00567 | -0.068 | 107.897
2.5 | 0.673 | 0.00599 | -0.068 | 112.392
3 | 0.734 | 0.00577 | -0.069 | 127.252
3.5 | 0.795 | 0.00585 | -0.07 | 135.988
4 | 0.853 | 0.00593 | -0.071 | 143.876
4.5 | 0.912 | 0.00582 | -0.072 | 156.686
5 | 0.971 | 0.00589 | -0.073 | 164.935
5.5 | 1.029 | 0.00609 | -0.074 | 168.92
6 | 1.085 | 0.00626 | -0.074 | 173.396
6.5 | 1.141 | 0.00643 | -0.075 | 177.406
7 | 1.194 | 0.00683 | -0.076 | 174.796
7.5 | 1.219 | 0.01402 | -0.075 | 86.909
8 | 1.265 | 0.01483 | -0.076 | 85.282
8.5 | 1.306 | 0.01563 | -0.076 | 83.563
9 | 1.346 | 0.01662 | -0.077 | 80.974
9.5 | 1.383 | 0.0176 | -0.077 | 78.579
10 | 1.416 | 0.01865 | -0.078 | 75.926
10.5 | 1.446 | 0.01972 | -0.079 | 73.319
11 | 1.472 | 0.02089 | -0.079 | 70.448
11.5 | 1.493 | 0.02233 | -0.08 | 66.891
12 | 1.511 | 0.02366 | -0.08 | 63.877
12.5 | 1.525 | 0.02517 | -0.081 | 60.583
13 | 1.527 | 0.0269 | -0.081 | 56.789
13.5 | 1.522 | 0.02868 | -0.082 | 53.06
14 | 1.51 | 0.03073 | -0.082 | 49.137
14.5 | 1.493 | 0.03283 | -0.083 | 45.463
15 | 1.469 | 0.03552 | -0.083 | 41.375
15.5 | 1.442 | 0.03808 | -0.083 | 37.872
16 | 1.409 | 0.04141 | -0.084 | 34.031
16.5 | 1.372 | 0.04538 | -0.084 | 30.228
17 | 1.333 | 0.04903 | -0.084 | 27.191
17.5 | 1.287 | 0.05502 | -0.084 | 23.394
18 | 1.239 | 0.06211 | -0.083 | 19.943

## 50. Re 2M Mach 0.00 (2)
BIGFOIL.COM POLAR EXPORT
GA 37-414
GA 37-414 |  |  |  | Cl Max: | 1.595 | at alpha= | 20 | deg
XFOIL ncrit=9 |  |  |  | L/D Max: | 165.869 | at alpha= | 5.5 | deg
Re: | 2000000 |  |  | Cd Min: | 0.20119 | at alpha= | -18 | deg
Mach: | 0 |  |  | Cl=0 at alpha= | -2.9774 | deg
|  |  |  | @ Cl=0.1, Cd= | 0.0069754
|  |  |  | @ Cl=0.4, Cd= | 0.0051657
|  |  |  | @ Cl=0.6, Cd= | 0.0050448
alpha (deg) | Cl | Cd | Cm | Cl/Cd
-18 | -0.5324 | 0.20119 | 0.0107 | -2.6463
-17.5 | -0.5147 | 0.19538 | 0.007 | -2.6344
-17 | -0.4975 | 0.18928 | 0.0032 | -2.6284
-16 | -0.4695 | 0.17278 | -0.0058 | -2.7173
-14.5 | -0.9043 | 0.0426 | -0.0785 | -21.2277
-14 | -0.9308 | 0.03532 | -0.0806 | -26.3533
-13.5 | -0.958 | 0.02963 | -0.079 | -32.3321
-13 | -0.9713 | 0.02643 | -0.0735 | -36.7499
-12.5 | -0.954 | 0.02427 | -0.07 | -39.3078
-12 | -0.9259 | 0.02216 | -0.0677 | -41.7825
-11.5 | -0.8879 | 0.02063 | -0.0663 | -43.0393
-11 | -0.8605 | 0.01736 | -0.0639 | -49.568
-10.5 | -0.817 | 0.01582 | -0.0628 | -51.6435
-10 | -0.7675 | 0.01496 | -0.0624 | -51.3035
-9.5 | -0.7166 | 0.01424 | -0.0621 | -50.323
-9 | -0.666 | 0.01332 | -0.0617 | -50
-8.5 | -0.6137 | 0.01259 | -0.0615 | -48.745
-7.5 | -0.5086 | 0.01099 | -0.0611 | -46.2784
-7 | -0.4552 | 0.01026 | -0.0611 | -44.3665
-6.5 | -0.3997 | 0.00979 | -0.0612 | -40.8274
-6 | -0.3439 | 0.00942 | -0.0614 | -36.5074
-5.5 | -0.2881 | 0.0089 | -0.0616 | -32.3708
-4.5 | -0.1747 | 0.00826 | -0.0623 | -21.1501
-4 | -0.1175 | 0.00802 | -0.0627 | -14.6509
-3.5 | -0.0601 | 0.00779 | -0.0632 | -7.715
-3 | -0.0026 | 0.00754 | -0.0636 | -0.34483
-2.5 | 0.0549 | 0.00734 | -0.0641 | 7.4796
-2 | 0.1118 | 0.00688 | -0.0646 | 16.25
-1.5 | 0.167 | 0.00602 | -0.0652 | 27.7409
-0.5 | 0.2815 | 0.00541 | -0.0663 | 52.0333
0 | 0.3396 | 0.00531 | -0.0669 | 63.9548
0.5 | 0.3969 | 0.00517 | -0.0674 | 76.7698
1 | 0.4551 | 0.00509 | -0.0681 | 89.4106
1.5 | 0.5131 | 0.00503 | -0.0686 | 102.008
2 | 0.5705 | 0.00506 | -0.0691 | 112.747
2.5 | 0.6286 | 0.00503 | -0.0697 | 124.9702
3 | 0.6858 | 0.0051 | -0.0701 | 134.4706
3.5 | 0.7434 | 0.00512 | -0.0707 | 145.1953
4 | 0.8001 | 0.00521 | -0.071 | 153.5701
4.5 | 0.8556 | 0.00539 | -0.0712 | 158.7384
5 | 0.9107 | 0.00554 | -0.0713 | 164.3863
5.5 | 0.9637 | 0.00581 | -0.0711 | 165.8692
6 | 1.0054 | 0.00683 | -0.069 | 147.2035
6.5 | 1.0517 | 0.00846 | -0.0688 | 124.3144
7 | 1.0914 | 0.00976 | -0.067 | 111.8238
7.5 | 1.1313 | 0.01085 | -0.0651 | 104.2673
8 | 1.1701 | 0.01183 | -0.063 | 98.9096
8.5 | 1.2068 | 0.01273 | -0.0605 | 94.7997
9 | 1.2346 | 0.01358 | -0.0564 | 90.9131
9.5 | 1.2572 | 0.01469 | -0.0519 | 85.582
10 | 1.2847 | 0.01586 | -0.0488 | 81.0025
10.5 | 1.3093 | 0.01738 | -0.0457 | 75.3337
11 | 1.3366 | 0.01891 | -0.0433 | 70.6822
11.5 | 1.3576 | 0.02098 | -0.0406 | 64.7092
12 | 1.3851 | 0.02272 | -0.0387 | 60.9639
12.5 | 1.4078 | 0.02487 | -0.0367 | 56.6064
13 | 1.4236 | 0.02764 | -0.0344 | 51.5051
13.5 | 1.4473 | 0.02989 | -0.0329 | 48.4209
14 | 1.4676 | 0.03248 | -0.0314 | 45.1847
14.5 | 1.4858 | 0.03539 | -0.0301 | 41.9836
15 | 1.5008 | 0.03871 | -0.0288 | 38.7703
15.5 | 1.5117 | 0.0426 | -0.0277 | 35.4859
16 | 1.5314 | 0.04576 | -0.0272 | 33.4659
16.5 | 1.5464 | 0.04951 | -0.0268 | 31.2341
17 | 1.5593 | 0.05359 | -0.0265 | 29.0968
17.5 | 1.5712 | 0.05794 | -0.0266 | 27.1177
18 | 1.5692 | 0.06411 | -0.0269 | 24.4767
18.5 | 1.58 | 0.06892 | -0.0276 | 22.9251
19 | 1.5887 | 0.07414 | -0.0285 | 21.4284
19.5 | 1.5926 | 0.08012 | -0.0299 | 19.8777
20 | 1.595 | 0.08655 | -0.0316 | 18.4287

## 51. Re 2M Mach 0.10 (1)
BIGFOIL.COM POLAR EXPORT
GA 37-414
GA 37-414 |  |  |  | Cl Max: | 1.519 | at alpha= | 12.5 | deg
JavaFoil+Calcfoil stall+Eppler ext transition |  |  |  | L/D Max: | 177.543 | at alpha= | 6.5 | deg
Re: | 2000000 |  |  | Cd Min: | 0.00543 | at alpha= | 0 | deg
Mach: | 0.1 |  |  | Cl=0 at alpha= | -3 | deg
|  |  |  | @ Cl=0.1, Cd= | 0.0071723
|  |  |  | @ Cl=0.4, Cd= | 0.0054605
|  |  |  | @ Cl=0.6, Cd= | 0.0056603
alpha (deg) | Cl | Cd | Cm | Cl/Cd
-14 | -0.584 | 0.09919 | -0.02 | -5.886
-13.5 | -0.589 | 0.09358 | -0.02 | -6.296
-13 | -0.592 | 0.0883 | -0.021 | -6.704
-12.5 | -0.592 | 0.0838 | -0.021 | -7.063
-12 | -0.589 | 0.07846 | -0.021 | -7.504
-11.5 | -0.582 | 0.07415 | -0.022 | -7.851
-11 | -0.573 | 0.06932 | -0.023 | -8.27
-10.5 | -0.559 | 0.06611 | -0.023 | -8.449
-10 | -0.544 | 0.05972 | -0.027 | -9.116
-9.5 | -0.527 | 0.05341 | -0.03 | -9.874
-9 | -0.601 | 0.01187 | -0.049 | -50.68
-8.5 | -0.574 | 0.01022 | -0.05 | -56.131
-8 | -0.535 | 0.00937 | -0.051 | -57.123
-7.5 | -0.493 | 0.00957 | -0.052 | -51.494
-7 | -0.447 | 0.00925 | -0.053 | -48.334
-6.5 | -0.398 | 0.00895 | -0.054 | -44.49
-6 | -0.346 | 0.00821 | -0.054 | -42.16
-5.5 | -0.292 | 0.00824 | -0.055 | -35.457
-5 | -0.236 | 0.00795 | -0.056 | -29.742
-4.5 | -0.179 | 0.00768 | -0.057 | -23.314
-4 | -0.12 | 0.00778 | -0.058 | -15.451
-3.5 | -0.061 | 0.00754 | -0.059 | -8.047
-3 | 0 | 0.0074 | -0.059 | -0.06
-2.5 | 0.06 | 0.00731 | -0.06 | 8.23
-2 | 0.121 | 0.0071 | -0.061 | 17.064
-1.5 | 0.182 | 0.00547 | -0.062 | 33.333
-1 | 0.244 | 0.00554 | -0.063 | 43.941
-0.5 | 0.305 | 0.00559 | -0.064 | 54.49
0 | 0.369 | 0.00543 | -0.064 | 67.847
0.5 | 0.43 | 0.00549 | -0.065 | 78.298
1 | 0.492 | 0.00553 | -0.066 | 88.919
1.5 | 0.553 | 0.00563 | -0.067 | 98.216
2 | 0.615 | 0.00567 | -0.068 | 108.381
2.5 | 0.676 | 0.006 | -0.069 | 112.757
3 | 0.738 | 0.00578 | -0.07 | 127.711
3.5 | 0.799 | 0.00586 | -0.07 | 136.422
4 | 0.857 | 0.00595 | -0.071 | 144.102
4.5 | 0.917 | 0.00581 | -0.072 | 157.798
5 | 0.976 | 0.00592 | -0.073 | 164.814
5.5 | 1.034 | 0.00612 | -0.074 | 168.955
6 | 1.09 | 0.00629 | -0.075 | 173.313
6.5 | 1.146 | 0.00645 | -0.076 | 177.543
7 | 1.2 | 0.00697 | -0.076 | 172.062
7.5 | 1.223 | 0.0142 | -0.075 | 86.112
8 | 1.269 | 0.01501 | -0.076 | 84.519
8.5 | 1.31 | 0.01602 | -0.077 | 81.781
9 | 1.35 | 0.01683 | -0.077 | 80.161
9.5 | 1.386 | 0.01783 | -0.078 | 77.72
10 | 1.418 | 0.01885 | -0.078 | 75.252
10.5 | 1.446 | 0.02012 | -0.079 | 71.886
11 | 1.471 | 0.0213 | -0.079 | 69.062
11.5 | 1.492 | 0.0227 | -0.08 | 65.714
12 | 1.508 | 0.02408 | -0.081 | 62.602
12.5 | 1.519 | 0.02579 | -0.081 | 58.895
13 | 1.519 | 0.02745 | -0.082 | 55.334
13.5 | 1.509 | 0.02926 | -0.082 | 51.59
14 | 1.494 | 0.03128 | -0.083 | 47.762
14.5 | 1.472 | 0.03366 | -0.083 | 43.732
15 | 1.444 | 0.03653 | -0.083 | 39.515
15.5 | 1.41 | 0.03966 | -0.084 | 35.551
16 | 1.372 | 0.04296 | -0.084 | 31.937
16.5 | 1.328 | 0.04758 | -0.084 | 27.91
17 | 1.282 | 0.05182 | -0.084 | 24.748
17.5 | 1.229 | 0.05933 | -0.083 | 20.71

## 52. Re 2M Mach 0.10 (2)
BIGFOIL.COM POLAR EXPORT
GA 37-414
GA 37-414 |  |  |  | Cl Max: | 1.5816 | at alpha= | 19.5 | deg
XFOIL ncrit=9 |  |  |  | L/D Max: | 166.096 | at alpha= | 5.5 | deg
Re: | 2000000 |  |  | Cd Min: | 0.09126 | at alpha= | 20 | deg
Mach: | 0.1 |  |  | Cl=0 at alpha= | -2.9774 | deg
|  |  |  | @ Cl=0.1, Cd= | 0.0069811
|  |  |  | @ Cl=0.4, Cd= | 0.0051988
|  |  |  | @ Cl=0.6, Cd= | 0.0050612
alpha (deg) | Cl | Cd | Cm | Cl/Cd
-14 | -0.8227 | 0.04917 | -0.0742 | -16.7317
-13.5 | -0.8863 | 0.03614 | -0.0813 | -24.5241
-13 | -0.9166 | 0.03007 | -0.08 | -30.4822
-12.5 | -0.9272 | 0.02703 | -0.0745 | -34.3026
-12 | -0.9143 | 0.02418 | -0.0709 | -37.8122
-11.5 | -0.8832 | 0.02212 | -0.0688 | -39.9277
-11 | -0.8502 | 0.01975 | -0.0668 | -43.0481
-10.5 | -0.819 | 0.01662 | -0.0646 | -49.278
-10 | -0.7714 | 0.01544 | -0.0638 | -49.9611
-9.5 | -0.7203 | 0.01466 | -0.0634 | -49.1337
-9 | -0.6697 | 0.01368 | -0.0628 | -48.9547
-8.5 | -0.6173 | 0.01287 | -0.0625 | -47.9643
-8 | -0.5644 | 0.01211 | -0.0622 | -46.6061
-7.5 | -0.5107 | 0.01136 | -0.0621 | -44.956
-7 | -0.4582 | 0.01038 | -0.0618 | -44.1426
-6.5 | -0.4024 | 0.00988 | -0.0619 | -40.7287
-6 | -0.3462 | 0.00947 | -0.062 | -36.5576
-5.5 | -0.2901 | 0.00896 | -0.0622 | -32.3772
-5 | -0.2331 | 0.00867 | -0.0624 | -26.8858
-4.5 | -0.1759 | 0.00829 | -0.0627 | -21.2183
-4 | -0.1182 | 0.00808 | -0.0631 | -14.6287
-3.5 | -0.0605 | 0.00781 | -0.0636 | -7.7465
-3 | -0.0026 | 0.00756 | -0.064 | -0.34392
-2 | 0.1126 | 0.00691 | -0.065 | 16.2952
-1.5 | 0.1682 | 0.00607 | -0.0655 | 27.71
-1 | 0.2245 | 0.00554 | -0.066 | 40.5235
-0.5 | 0.2833 | 0.00542 | -0.0667 | 52.2694
0 | 0.3417 | 0.00532 | -0.0673 | 64.2293
0.5 | 0.3993 | 0.0052 | -0.0678 | 76.7885
1 | 0.458 | 0.0051 | -0.0684 | 89.8039
1.5 | 0.5163 | 0.00505 | -0.069 | 102.2376
2 | 0.5742 | 0.00507 | -0.0695 | 113.2544
2.5 | 0.6326 | 0.00505 | -0.0701 | 125.2673
3 | 0.69 | 0.00512 | -0.0705 | 134.7656
3.5 | 0.7481 | 0.00514 | -0.071 | 145.5447
4 | 0.8052 | 0.00523 | -0.0714 | 153.9579
4.5 | 0.8611 | 0.00541 | -0.0716 | 159.1682
5 | 0.9167 | 0.00556 | -0.0717 | 164.8741
5.5 | 0.97 | 0.00584 | -0.0714 | 166.0959
6 | 1.0112 | 0.00691 | -0.0692 | 146.3386
6.5 | 1.0568 | 0.00859 | -0.0688 | 123.0268
7 | 1.0966 | 0.00988 | -0.0669 | 110.9919
7.5 | 1.1358 | 0.011 | -0.0648 | 103.2545
8 | 1.1738 | 0.01199 | -0.0624 | 97.8982
8.5 | 1.2094 | 0.01289 | -0.0597 | 93.8247
9 | 1.2333 | 0.01381 | -0.0548 | 89.3049
9.5 | 1.2568 | 0.01501 | -0.0507 | 83.7308
10 | 1.2842 | 0.0163 | -0.0476 | 78.7853
10.5 | 1.3095 | 0.01787 | -0.0446 | 73.2792
11 | 1.3361 | 0.01954 | -0.0422 | 68.3777
11.5 | 1.3577 | 0.02166 | -0.0395 | 62.6824
12 | 1.3842 | 0.02354 | -0.0376 | 58.802
12.5 | 1.4065 | 0.02581 | -0.0356 | 54.4944
13 | 1.4223 | 0.02866 | -0.0333 | 49.6267
13.5 | 1.4455 | 0.03104 | -0.0318 | 46.5689
14 | 1.4657 | 0.03375 | -0.0303 | 43.4281
14.5 | 1.4832 | 0.03682 | -0.0289 | 40.2825
15 | 1.4955 | 0.04054 | -0.0277 | 36.8895
15.5 | 1.5089 | 0.04434 | -0.0267 | 34.0302
16 | 1.5276 | 0.04772 | -0.0262 | 32.0117
16.5 | 1.5418 | 0.05169 | -0.0259 | 29.8278
17 | 1.5536 | 0.05606 | -0.0257 | 27.7132
17.5 | 1.5623 | 0.06094 | -0.0258 | 25.6367
18 | 1.5646 | 0.06677 | -0.0263 | 23.4327
18.5 | 1.5737 | 0.07198 | -0.0271 | 21.863
19 | 1.5801 | 0.07766 | -0.0283 | 20.3464
19.5 | 1.5816 | 0.08423 | -0.0299 | 18.7772
20 | 1.5813 | 0.09126 | -0.032 | 17.3274

## 53. Re 2M Mach 0.25 (1)
BIGFOIL.COM POLAR EXPORT
GA 37-414
GA 37-414 |  |  |  | Cl Max: | 1.47 | at alpha= | 12 | deg
JavaFoil+Calcfoil stall+Eppler ext transition |  |  |  | L/D Max: | 177.75 | at alpha= | 6.5 | deg
Re: | 2000000 |  |  | Cd Min: | 0.00546 | at alpha= | -0.5 | deg
Mach: | 0.25 |  |  | Cl=0 at alpha= | -3 | deg
|  |  |  | @ Cl=0.1, Cd= | 0.007271
|  |  |  | @ Cl=0.4, Cd= | 0.0055067
|  |  |  | @ Cl=0.6, Cd= | 0.0057392
alpha (deg) | Cl | Cd | Cm | Cl/Cd
-13 | -0.434 | 0.09388 | -0.021 | -4.62
-12.5 | -0.459 | 0.08817 | -0.021 | -5.211
-12 | -0.48 | 0.08295 | -0.022 | -5.784
-11.5 | -0.495 | 0.07811 | -0.022 | -6.332
-11 | -0.503 | 0.07318 | -0.022 | -6.876
-10.5 | -0.506 | 0.0679 | -0.023 | -7.456
-10 | -0.503 | 0.06363 | -0.024 | -7.905
-9.5 | -0.494 | 0.05959 | -0.024 | -8.284
-9 | -0.48 | 0.05495 | -0.027 | -8.737
-8.5 | -0.459 | 0.0514 | -0.027 | -8.927
-8 | -0.529 | 0.01022 | -0.052 | -51.717
-7.5 | -0.493 | 0.00953 | -0.053 | -51.709
-7 | -0.45 | 0.00958 | -0.054 | -46.974
-6.5 | -0.403 | 0.00922 | -0.055 | -43.688
-6 | -0.352 | 0.0088 | -0.056 | -39.999
-5.5 | -0.298 | 0.00853 | -0.057 | -34.934
-5 | -0.242 | 0.00802 | -0.058 | -30.133
-4.5 | -0.183 | 0.00788 | -0.058 | -23.264
-4 | -0.123 | 0.00783 | -0.059 | -15.743
-3.5 | -0.062 | 0.00767 | -0.06 | -8.111
-3 | 0 | 0.00745 | -0.061 | -0.061
-2.5 | 0.062 | 0.00732 | -0.062 | 8.44
-2 | 0.124 | 0.00724 | -0.063 | 17.174
-1.5 | 0.187 | 0.00554 | -0.064 | 33.784
-1 | 0.25 | 0.00559 | -0.065 | 44.794
-0.5 | 0.313 | 0.00546 | -0.065 | 57.301
0 | 0.379 | 0.00549 | -0.066 | 69.05
0.5 | 0.442 | 0.00554 | -0.067 | 79.737
1 | 0.505 | 0.00565 | -0.068 | 89.502
1.5 | 0.569 | 0.00569 | -0.069 | 99.84
2 | 0.632 | 0.00579 | -0.07 | 109.093
2.5 | 0.695 | 0.00609 | -0.071 | 114.101
3 | 0.758 | 0.00593 | -0.072 | 127.905
3.5 | 0.821 | 0.00598 | -0.072 | 137.356
4 | 0.88 | 0.00608 | -0.073 | 144.734
4.5 | 0.941 | 0.0059 | -0.074 | 159.516
5 | 1.002 | 0.00603 | -0.075 | 166.035
5.5 | 1.061 | 0.00626 | -0.076 | 169.387
6 | 1.119 | 0.00644 | -0.077 | 173.661
6.5 | 1.175 | 0.00661 | -0.078 | 177.75
7 | 1.199 | 0.01423 | -0.077 | 84.21
7.5 | 1.246 | 0.01509 | -0.077 | 82.593
8 | 1.29 | 0.01619 | -0.078 | 79.708
8.5 | 1.331 | 0.01718 | -0.078 | 77.439
9 | 1.367 | 0.01824 | -0.079 | 74.941
9.5 | 1.398 | 0.01928 | -0.079 | 72.536
10 | 1.425 | 0.02048 | -0.08 | 69.577
10.5 | 1.446 | 0.02192 | -0.081 | 65.945
11 | 1.46 | 0.02341 | -0.081 | 62.382
11.5 | 1.469 | 0.02508 | -0.082 | 58.577
12 | 1.47 | 0.02687 | -0.082 | 54.716
12.5 | 1.464 | 0.02882 | -0.083 | 50.811
13 | 1.44 | 0.03123 | -0.083 | 46.119
13.5 | 1.401 | 0.03389 | -0.084 | 41.331
14 | 1.35 | 0.03693 | -0.084 | 36.558
14.5 | 1.287 | 0.04112 | -0.084 | 31.292
15 | 1.207 | 0.04823 | -0.083 | 25.027
15.5 | 1.016 | 0.10734 | -0.06 | 9.466
16 | 0.929 | 0.12527 | -0.051 | 7.418
16.5 | 0.852 | 0.13662 | -0.05 | 6.236
17 | 0.768 | 0.15079 | -0.046 | 5.096

## 54. Re 2M Mach 0.25 (2)
BIGFOIL.COM POLAR EXPORT
GA 37-414
GA 37-414 |  |  |  | Cl Max: | 1.5136 | at alpha= | 18 | deg
XFOIL ncrit=9 |  |  |  | L/D Max: | 166.287 | at alpha= | 5 | deg
Re: | 2000000 |  |  | Cd Min: | 0.16104 | at alpha= | -15 | deg
Mach: | 0.25 |  |  | Cl=0 at alpha= | -2.9776 | deg
|  |  |  | @ Cl=0.1, Cd= | 0.0071762
|  |  |  | @ Cl=0.4, Cd= | 0.0052979
|  |  |  | @ Cl=0.6, Cd= | 0.00516
alpha (deg) | Cl | Cd | Cm | Cl/Cd
-15 | -0.4308 | 0.16104 | -0.0151 | -2.6751
-14.5 | -0.4174 | 0.15381 | -0.0187 | -2.7137
-14 | -0.401 | 0.14731 | -0.0223 | -2.7222
-13 | -0.3731 | 0.13288 | -0.03 | -2.8078
-12.5 | -0.368 | 0.12228 | -0.0353 | -3.0095
-12 | -0.361 | 0.11358 | -0.0395 | -3.1784
-11.5 | -0.3613 | 0.10426 | -0.0441 | -3.4654
-10 | -0.7561 | 0.02257 | -0.0743 | -33.5002
-9.5 | -0.727 | 0.01895 | -0.0717 | -38.3641
-9 | -0.6816 | 0.01699 | -0.0701 | -40.1177
-8.5 | -0.632 | 0.01534 | -0.0688 | -41.1995
-8 | -0.5808 | 0.01379 | -0.0677 | -42.1175
-7.5 | -0.5267 | 0.01265 | -0.0668 | -41.6364
-7 | -0.472 | 0.01155 | -0.0661 | -40.8658
-6.5 | -0.4171 | 0.01048 | -0.0655 | -39.7996
-6 | -0.3588 | 0.00989 | -0.0653 | -36.2791
-5.5 | -0.3002 | 0.00942 | -0.0652 | -31.8684
-5 | -0.2416 | 0.00888 | -0.0652 | -27.2072
-4.5 | -0.182 | 0.00856 | -0.0653 | -21.2617
-4 | -0.1225 | 0.0082 | -0.0655 | -14.939
-3.5 | -0.0626 | 0.0079 | -0.0658 | -7.9241
-3 | -0.0027 | 0.00767 | -0.0662 | -0.35202
-2.5 | 0.0575 | 0.00744 | -0.0666 | 7.7285
-2 | 0.1171 | 0.00707 | -0.0671 | 16.5629
-1.5 | 0.1747 | 0.00634 | -0.0676 | 27.5552
-1 | 0.2325 | 0.00559 | -0.0681 | 41.5921
-0.5 | 0.2931 | 0.00548 | -0.0687 | 53.4854
0 | 0.3533 | 0.00543 | -0.0693 | 65.0645
0.5 | 0.4134 | 0.00526 | -0.0699 | 78.5932
1 | 0.4739 | 0.0052 | -0.0706 | 91.1346
1.5 | 0.5339 | 0.00518 | -0.0711 | 103.0695
2 | 0.5944 | 0.00516 | -0.0717 | 115.1938
2.5 | 0.6545 | 0.00516 | -0.0722 | 126.8411
3 | 0.7144 | 0.00521 | -0.0727 | 137.1209
3.5 | 0.7741 | 0.00527 | -0.0731 | 146.888
4 | 0.8335 | 0.00536 | -0.0734 | 155.5037
4.5 | 0.8918 | 0.00552 | -0.0735 | 161.558
5 | 0.9495 | 0.00571 | -0.0735 | 166.2872
5.5 | 1.0041 | 0.00605 | -0.0729 | 165.9669
6 | 1.0417 | 0.00743 | -0.0697 | 140.2019
6.5 | 1.085 | 0.00922 | -0.0685 | 117.679
7 | 1.1214 | 0.01062 | -0.0655 | 105.5932
8 | 1.1828 | 0.01286 | -0.0573 | 91.9751
8.5 | 1.2042 | 0.01411 | -0.0521 | 85.3437
9 | 1.2299 | 0.01556 | -0.0482 | 79.0424
9.5 | 1.2573 | 0.01717 | -0.045 | 73.2266
10 | 1.2809 | 0.01918 | -0.0418 | 66.7831
10.5 | 1.3094 | 0.02105 | -0.0394 | 62.2043
11 | 1.3312 | 0.02348 | -0.0366 | 56.6951
11.5 | 1.3552 | 0.02586 | -0.0343 | 52.4053
12 | 1.378 | 0.02842 | -0.0321 | 48.487
12.5 | 1.3947 | 0.03155 | -0.0298 | 44.206
13 | 1.4129 | 0.03474 | -0.0278 | 40.6707
13.5 | 1.4339 | 0.03786 | -0.0263 | 37.8737
14 | 1.4514 | 0.04145 | -0.025 | 35.0157
14.5 | 1.4618 | 0.04584 | -0.0237 | 31.8892
15 | 1.4741 | 0.0503 | -0.0228 | 29.3062
15.5 | 1.4881 | 0.05475 | -0.0223 | 27.1799
16 | 1.5014 | 0.05946 | -0.0221 | 25.2506
16.5 | 1.5091 | 0.06496 | -0.0223 | 23.2312
17 | 1.5047 | 0.07222 | -0.0231 | 20.8349
17.5 | 1.5135 | 0.0781 | -0.0241 | 19.379
18 | 1.5136 | 0.08537 | -0.0258 | 17.7299
18.5 | 1.5123 | 0.09308 | -0.0281 | 16.2473
19 | 1.5041 | 0.10212 | -0.0313 | 14.7288
19.5 | 1.4829 | 0.11353 | -0.0363 | 13.0617
20 | 1.4652 | 0.12485 | -0.0418 | 11.7357

## 55. Re 2M Mach 0.50 (1)
BIGFOIL.COM POLAR EXPORT
GA 37-414
GA 37-414 |  |  |  | Cl Max: | 1.345 | at alpha= | 8 | deg
JavaFoil+Calcfoil stall+Eppler ext transition |  |  |  | L/D Max: | 169.378 | at alpha= | 6 | deg
Re: | 2000000 |  |  | Cd Min: | 0.00581 | at alpha= | 0 | deg
Mach: | 0.5 |  |  | Cl=0 at alpha= | -2.9929 | deg
|  |  |  | @ Cl=0.1, Cd= | 0.0076791
|  |  |  | @ Cl=0.4, Cd= | 0.0058619
|  |  |  | @ Cl=0.6, Cd= | 0.0060445
alpha (deg) | Cl | Cd | Cm | Cl/Cd
-20 | -0.94 | 0.18136 | -0.023 | -5.184
-19.5 | -0.914 | 0.17424 | -0.023 | -5.243
-19 | -0.887 | 0.16612 | -0.023 | -5.338
-18.5 | -0.862 | 0.17144 | -0.025 | -5.03
-18 | -0.835 | 0.16261 | -0.025 | -5.136
-17.5 | -0.806 | 0.15659 | -0.025 | -5.149
-17 | -0.778 | 0.14675 | -0.024 | -5.302
-16.5 | -0.75 | 0.14217 | -0.024 | -5.276
-16 | -0.723 | 0.13748 | -0.024 | -5.257
-15.5 | -0.695 | 0.13384 | -0.024 | -5.194
-15 | -0.668 | 0.12984 | -0.024 | -5.142
-14.5 | -0.64 | 0.1274 | -0.025 | -5.025
-14 | -0.613 | 0.11809 | -0.025 | -5.191
-13.5 | -0.586 | 0.11372 | -0.026 | -5.151
-13 | -0.559 | 0.10923 | -0.027 | -5.119
-12.5 | -0.53 | 0.10235 | -0.025 | -5.174
-12 | -0.502 | 0.09892 | -0.024 | -5.07
-11.5 | -0.474 | 0.09598 | -0.024 | -4.939
-11 | -0.447 | 0.09291 | -0.025 | -4.806
-10.5 | -0.419 | 0.08993 | -0.025 | -4.659
-10 | -0.391 | 0.08865 | -0.026 | -4.415
-9.5 | -0.364 | 0.08534 | -0.026 | -4.262
-9 | -0.336 | 0.06942 | -0.026 | -4.836
-8.5 | -0.308 | 0.05819 | -0.027 | -5.297
-8 | -0.281 | 0.05276 | -0.028 | -5.317
-7.5 | -0.252 | 0.05119 | -0.028 | -4.933
-7 | -0.224 | 0.04823 | -0.028 | -4.654
-6.5 | -0.197 | 0.04568 | -0.028 | -4.303
-6 | -0.275 | 0.04207 | -0.03 | -6.526
-5.5 | -0.252 | 0.03816 | -0.034 | -6.598
-5 | -0.259 | 0.00921 | -0.064 | -28.086
-4.5 | -0.2 | 0.00881 | -0.065 | -22.7
-4 | -0.136 | 0.00815 | -0.066 | -16.67
-3.5 | -0.069 | 0.00787 | -0.067 | -8.763
-3 | -0.001 | 0.00785 | -0.068 | -0.064
-2.5 | 0.069 | 0.00775 | -0.069 | 8.884
-2 | 0.139 | 0.00759 | -0.07 | 18.297
-1.5 | 0.209 | 0.00755 | -0.071 | 27.708
-1 | 0.28 | 0.00591 | -0.072 | 47.352
-0.5 | 0.35 | 0.00597 | -0.073 | 58.581
0 | 0.424 | 0.00581 | -0.074 | 72.906
0.5 | 0.494 | 0.00614 | -0.075 | 80.482
1 | 0.565 | 0.00601 | -0.076 | 94.047
1.5 | 0.636 | 0.00608 | -0.077 | 104.571
2 | 0.706 | 0.0065 | -0.078 | 108.713
2.5 | 0.777 | 0.0066 | -0.079 | 117.623
3 | 0.847 | 0.00678 | -0.08 | 124.97
3.5 | 0.918 | 0.00661 | -0.081 | 138.866
4 | 0.982 | 0.0068 | -0.082 | 144.558
4.5 | 1.05 | 0.00694 | -0.083 | 151.204
5 | 1.115 | 0.00684 | -0.084 | 163.164
5.5 | 1.178 | 0.00704 | -0.085 | 167.379
6 | 1.238 | 0.00731 | -0.086 | 169.378
6.5 | 1.245 | 0.01723 | -0.083 | 72.289
7 | 1.289 | 0.01867 | -0.084 | 69.007
7.5 | 1.323 | 0.02055 | -0.085 | 64.378
8 | 1.345 | 0.02211 | -0.085 | 60.831
8.5 | 1.338 | 0.02409 | -0.086 | 55.535
9 | 1.279 | 0.02639 | -0.087 | 48.464
9.5 | 0.823 | 0.02975 | -0.087 | 27.651
10 | 0.843 | 0.03358 | -0.086 | 25.109
10.5 | 0.756 | 0.07437 | -0.043 | 10.162
11 | 0.782 | 0.08746 | -0.042 | 8.946
11.5 | 0.81 | 0.09584 | -0.043 | 8.455
12 | 0.838 | 0.09924 | -0.044 | 8.444
12.5 | 0.866 | 0.10462 | -0.046 | 8.277
13 | 0.898 | 0.11245 | -0.053 | 7.986

## 56. Re 2M Mach 0.50 (2)
BIGFOIL.COM POLAR EXPORT
GA 37-414
GA 37-414 |  |  |  | Cl Max: | 1.3253 | at alpha= | 12.5 | deg
XFOIL ncrit=9 |  |  |  | L/D Max: | 169.721 | at alpha= | 5 | deg
Re: | 2000000 |  |  | Cd Min: | 0.25735 | at alpha= | -20 | deg
Mach: | 0.5 |  |  | Cl=0 at alpha= | -2.9834 | deg
|  |  |  | @ Cl=0.1, Cd= | 0.007742
|  |  |  | @ Cl=0.4, Cd= | 0.0057729
|  |  |  | @ Cl=0.6, Cd= | 0.0056579
alpha (deg) | Cl | Cd | Cm | Cl/Cd
-20 | -0.6508 | 0.25735 | 0.0381 | -2.5289
-19.5 | -0.6276 | 0.24846 | 0.0328 | -2.526
-19 | -0.6052 | 0.23991 | 0.0274 | -2.5226
-18.5 | -0.5835 | 0.23123 | 0.022 | -2.5235
-17.5 | -0.5315 | 0.21604 | 0.0108 | -2.4602
-17 | -0.5116 | 0.20894 | 0.0071 | -2.4485
-16.5 | -0.4898 | 0.20148 | 0.0027 | -2.431
-16 | -0.4701 | 0.19223 | -0.0024 | -2.4455
-15.5 | -0.4497 | 0.184 | -0.0072 | -2.444
-15 | -0.4295 | 0.17581 | -0.0118 | -2.443
-14.5 | -0.4092 | 0.16821 | -0.0159 | -2.4327
-13.5 | -0.3667 | 0.1538 | -0.0244 | -2.3843
-13 | -0.3496 | 0.14499 | -0.0293 | -2.4112
-12.5 | -0.3347 | 0.13608 | -0.0342 | -2.4596
-12 | -0.3185 | 0.12799 | -0.0386 | -2.4885
-11.5 | -0.3051 | 0.11929 | -0.0431 | -2.5576
-11 | -0.2893 | 0.11254 | -0.0466 | -2.5706
-10.5 | -0.2792 | 0.10404 | -0.0512 | -2.6836
-10 | -0.2721 | 0.0953 | -0.0559 | -2.8552
-9.5 | -0.269 | 0.08628 | -0.0609 | -3.1178
-9 | -0.2683 | 0.07741 | -0.0659 | -3.466
-8.5 | -0.2788 | 0.06699 | -0.0722 | -4.1618
-7.5 | -0.3287 | 0.0426 | -0.0919 | -7.716
-7 | -0.3648 | 0.03555 | -0.0909 | -10.2616
-6.5 | -0.3818 | 0.0268 | -0.0886 | -14.2463
-6 | -0.3706 | 0.0191 | -0.0853 | -19.4031
-5.5 | -0.3282 | 0.01429 | -0.0823 | -22.9671
-5 | -0.2718 | 0.01136 | -0.0798 | -23.9261
-4.5 | -0.2083 | 0.00989 | -0.078 | -21.0617
-4 | -0.1405 | 0.00915 | -0.077 | -15.3552
-3.5 | -0.0716 | 0.00855 | -0.0765 | -8.3743
-3 | -0.0023 | 0.00816 | -0.0763 | -0.28186
-2.5 | 0.067 | 0.00787 | -0.0763 | 8.5133
-2 | 0.1366 | 0.0076 | -0.0765 | 17.9737
-1.5 | 0.2044 | 0.00717 | -0.0768 | 28.5077
-1 | 0.2683 | 0.00601 | -0.0773 | 44.6423
-0.5 | 0.3373 | 0.0058 | -0.0779 | 58.1552
0 | 0.4066 | 0.00577 | -0.0785 | 70.4679
0.5 | 0.4756 | 0.00567 | -0.0791 | 83.8801
1 | 0.5454 | 0.00565 | -0.0798 | 96.531
1.5 | 0.6146 | 0.00566 | -0.0804 | 108.5866
2 | 0.6842 | 0.00568 | -0.081 | 120.4577
2.5 | 0.7539 | 0.00568 | -0.0815 | 132.7289
3 | 0.8229 | 0.00577 | -0.0817 | 142.617
3.5 | 0.893 | 0.00581 | -0.0819 | 153.7005
4 | 0.9622 | 0.00593 | -0.0818 | 162.2597
4.5 | 1.03 | 0.00616 | -0.0813 | 167.2078
5 | 1.0964 | 0.00646 | -0.0804 | 169.7214
5.5 | 1.1432 | 0.00762 | -0.0765 | 150.0262
6 | 1.1564 | 0.00997 | -0.0683 | 115.988
6.5 | 1.1454 | 0.01249 | -0.0573 | 91.7054
7 | 1.147 | 0.01571 | -0.0504 | 73.0108
7.5 | 1.1584 | 0.01899 | -0.0454 | 61.0005
8 | 1.1782 | 0.02205 | -0.0413 | 53.4331
8.5 | 1.2019 | 0.02503 | -0.0376 | 48.0184
9 | 1.2242 | 0.02825 | -0.0341 | 43.3345
9.5 | 1.2474 | 0.03159 | -0.0309 | 39.4872
10 | 1.267 | 0.03541 | -0.0279 | 35.7809
10.5 | 1.2875 | 0.03942 | -0.0251 | 32.6611
11 | 1.3003 | 0.04428 | -0.0227 | 29.3654
11.5 | 1.3122 | 0.04949 | -0.0205 | 26.5144
12 | 1.3188 | 0.05544 | -0.0189 | 23.7879
12.5 | 1.3253 | 0.06181 | -0.0178 | 21.4415
13 | 1.3233 | 0.06934 | -0.0176 | 19.0842
13.5 | 1.3113 | 0.07842 | -0.0186 | 16.7215
14 | 1.2915 | 0.08911 | -0.0213 | 14.4933
14.5 | 1.2677 | 0.10119 | -0.0261 | 12.5279
15 | 1.2417 | 0.11452 | -0.0329 | 10.8426
15.5 | 1.2163 | 0.12872 | -0.0413 | 9.4492
16 | 1.1927 | 0.14335 | -0.0507 | 8.3202
16.5 | 1.1699 | 0.15859 | -0.061 | 7.3769
17 | 1.1424 | 0.17538 | -0.0725 | 6.5139
17.5 | 1.1151 | 0.19326 | -0.0848 | 5.7699

## 57. Re 3M Mach 0.00 (1)
BIGFOIL.COM POLAR EXPORT
GA 37-414
GA 37-414 |  |  |  | Cl Max: | 1.533 | at alpha= | 13 | deg
JavaFoil+Calcfoil stall+Eppler ext transition |  |  |  | L/D Max: | 187.802 | at alpha= | 6 | deg
Re: | 3000000 |  |  | Cd Min: | 0.00513 | at alpha= | 0.5 | deg
Mach: | 0 |  |  | Cl=0 at alpha= | -3 | deg
|  |  |  | @ Cl=0.1, Cd= | 0.0067572
|  |  |  | @ Cl=0.4, Cd= | 0.0052034
|  |  |  | @ Cl=0.6, Cd= | 0.0053264
alpha (deg) | Cl | Cd | Cm | Cl/Cd
-15 | -0.598 | 0.10419 | -0.021 | -5.738
-14.5 | -0.604 | 0.09996 | -0.021 | -6.043
-14 | -0.609 | 0.09491 | -0.021 | -6.414
-13.5 | -0.612 | 0.08978 | -0.022 | -6.811
-13 | -0.612 | 0.08453 | -0.022 | -7.235
-12.5 | -0.609 | 0.07956 | -0.023 | -7.658
-12 | -0.604 | 0.07504 | -0.024 | -8.05
-11.5 | -0.596 | 0.07014 | -0.025 | -8.491
-11 | -0.587 | 0.06362 | -0.028 | -9.224
-10.5 | -0.57 | 0.06076 | -0.028 | -9.386
-10 | -0.653 | 0.01281 | -0.046 | -50.978
-9.5 | -0.638 | 0.01073 | -0.048 | -59.474
-9 | -0.611 | 0.00996 | -0.049 | -61.328
-8.5 | -0.575 | 0.00911 | -0.05 | -63.15
-8 | -0.536 | 0.00873 | -0.051 | -61.392
-7.5 | -0.493 | 0.00893 | -0.052 | -55.178
-7 | -0.446 | 0.00862 | -0.053 | -51.777
-6.5 | -0.397 | 0.00793 | -0.053 | -50.035
-6 | -0.345 | 0.00806 | -0.054 | -42.83
-5.5 | -0.291 | 0.00764 | -0.055 | -38.102
-5 | -0.235 | 0.00738 | -0.056 | -31.9
-4.5 | -0.178 | 0.00718 | -0.057 | -24.833
-4 | -0.12 | 0.00724 | -0.057 | -16.526
-3.5 | -0.06 | 0.00696 | -0.058 | -8.668
-3 | 0 | 0.00688 | -0.059 | -0.064
-2.5 | 0.06 | 0.00679 | -0.06 | 8.827
-2 | 0.121 | 0.00674 | -0.061 | 17.888
-1.5 | 0.181 | 0.00519 | -0.062 | 34.97
-1 | 0.242 | 0.00518 | -0.062 | 46.777
-0.5 | 0.303 | 0.00522 | -0.063 | 58.083
0 | 0.367 | 0.00529 | -0.064 | 69.371
0.5 | 0.428 | 0.00513 | -0.065 | 83.496
1 | 0.489 | 0.00523 | -0.066 | 93.563
1.5 | 0.55 | 0.00527 | -0.067 | 104.371
2 | 0.612 | 0.00534 | -0.068 | 114.603
2.5 | 0.673 | 0.00562 | -0.068 | 119.736
3 | 0.734 | 0.00573 | -0.069 | 128.176
3.5 | 0.795 | 0.00578 | -0.07 | 137.598
4 | 0.853 | 0.00561 | -0.071 | 151.912
4.5 | 0.912 | 0.00549 | -0.072 | 166.272
5 | 0.971 | 0.0055 | -0.073 | 176.512
5.5 | 1.029 | 0.00572 | -0.074 | 179.909
6 | 1.085 | 0.00578 | -0.074 | 187.802
6.5 | 1.141 | 0.0068 | -0.075 | 167.795
7 | 1.194 | 0.00877 | -0.076 | 136.216
7.5 | 1.228 | 0.01286 | -0.076 | 95.48
8 | 1.27 | 0.01369 | -0.076 | 92.759
8.5 | 1.312 | 0.01462 | -0.077 | 89.75
9 | 1.351 | 0.01556 | -0.077 | 86.821
9.5 | 1.388 | 0.01642 | -0.078 | 84.549
10 | 1.421 | 0.01713 | -0.078 | 82.963
10.5 | 1.451 | 0.0181 | -0.079 | 80.167
11 | 1.477 | 0.01916 | -0.08 | 77.097
11.5 | 1.499 | 0.02048 | -0.08 | 73.179
12 | 1.517 | 0.02171 | -0.081 | 69.868
12.5 | 1.531 | 0.02308 | -0.081 | 66.301
13 | 1.533 | 0.02465 | -0.082 | 62.198
13.5 | 1.527 | 0.02629 | -0.082 | 58.108
14 | 1.515 | 0.02814 | -0.083 | 53.849
14.5 | 1.498 | 0.03009 | -0.083 | 49.791
15 | 1.476 | 0.03243 | -0.084 | 45.498
15.5 | 1.448 | 0.03478 | -0.084 | 41.641
16 | 1.416 | 0.03764 | -0.084 | 37.627
16.5 | 1.379 | 0.04122 | -0.084 | 33.463
17 | 1.342 | 0.04401 | -0.085 | 30.483
17.5 | 1.297 | 0.0489 | -0.085 | 26.531
18 | 1.253 | 0.05324 | -0.085 | 23.543

## 58. Re 3M Mach 0.00 (2)
BIGFOIL.COM POLAR EXPORT
GA 37-414
GA 37-414 |  |  |  | Cl Max: | 1.6623 | at alpha= | 20 | deg
XFOIL ncrit=9 |  |  |  | L/D Max: | 172.411 | at alpha= | 5 | deg
Re: | 3000000 |  |  | Cd Min: | 0.07664 | at alpha= | 20 | deg
Mach: | 0 |  |  | Cl=0 at alpha= | -2.9758 | deg
|  |  |  | @ Cl=0.1, Cd= | 0.0065438
|  |  |  | @ Cl=0.4, Cd= | 0.0047994
|  |  |  | @ Cl=0.6, Cd= | 0.0046066
alpha (deg) | Cl | Cd | Cm | Cl/Cd
-17 | -1.0792 | 0.05532 | -0.0657 | -19.5083
-16.5 | -1.1237 | 0.04213 | -0.0748 | -26.6722
-15.5 | -1.1478 | 0.02856 | -0.0816 | -40.1891
-15 | -1.1523 | 0.02551 | -0.0781 | -45.1705
-14.5 | -1.1564 | 0.02322 | -0.0722 | -49.8019
-14 | -1.1343 | 0.02156 | -0.0689 | -52.6113
-13.5 | -1.102 | 0.02 | -0.0667 | -55.1
-13 | -1.0641 | 0.01864 | -0.0651 | -57.0869
-12.5 | -1.0217 | 0.01748 | -0.0639 | -58.4497
-12 | -0.9774 | 0.01637 | -0.0629 | -59.7068
-11.5 | -0.9305 | 0.01538 | -0.0622 | -60.5007
-11 | -0.8815 | 0.01453 | -0.0617 | -60.6676
-10.5 | -0.8317 | 0.01371 | -0.0612 | -60.6637
-10 | -0.7796 | 0.0131 | -0.061 | -59.5115
-9.5 | -0.728 | 0.01235 | -0.0607 | -58.9474
-8.5 | -0.6244 | 0.01063 | -0.0602 | -58.7394
-8 | -0.57 | 0.01011 | -0.0602 | -56.3798
-7.5 | -0.5149 | 0.00964 | -0.0604 | -53.4129
-7 | -0.4593 | 0.00923 | -0.0605 | -49.7616
-6.5 | -0.4031 | 0.00886 | -0.0608 | -45.4966
-6 | -0.3474 | 0.00839 | -0.061 | -41.4064
-5.5 | -0.2904 | 0.00809 | -0.0613 | -35.8962
-4.5 | -0.176 | 0.00755 | -0.0621 | -23.3113
-4 | -0.1186 | 0.00731 | -0.0626 | -16.2244
-3.5 | -0.0609 | 0.00711 | -0.0631 | -8.5654
-3 | -0.0028 | 0.00693 | -0.0636 | -0.40404
-2.5 | 0.055 | 0.00677 | -0.0641 | 8.1241
-2 | 0.1127 | 0.00648 | -0.0647 | 17.392
-1.5 | 0.1697 | 0.00598 | -0.0653 | 28.3779
-1 | 0.2253 | 0.0052 | -0.0659 | 43.3269
-0.5 | 0.2831 | 0.00499 | -0.0665 | 56.7335
0 | 0.3417 | 0.0049 | -0.0672 | 69.7347
0.5 | 0.3997 | 0.0048 | -0.0678 | 83.2708
1 | 0.4577 | 0.00469 | -0.0685 | 97.5906
1.5 | 0.5162 | 0.00463 | -0.0691 | 111.4903
2 | 0.574 | 0.00462 | -0.0698 | 124.2424
2.5 | 0.6323 | 0.00459 | -0.0704 | 137.756
3 | 0.69 | 0.00464 | -0.071 | 148.7069
3.5 | 0.7474 | 0.00471 | -0.0715 | 158.6837
4 | 0.8044 | 0.00482 | -0.072 | 166.888
4.5 | 0.8602 | 0.00505 | -0.0723 | 170.3366
5 | 0.9155 | 0.00531 | -0.0726 | 172.4105
5.5 | 0.9623 | 0.0063 | -0.0716 | 152.746
6 | 1.004 | 0.00758 | -0.0699 | 132.4538
7 | 1.0939 | 0.00946 | -0.0676 | 115.6342
7.5 | 1.1375 | 0.01034 | -0.0662 | 110.0097
8 | 1.1808 | 0.0111 | -0.0647 | 106.3784
8.5 | 1.2233 | 0.01178 | -0.0631 | 103.8455
9 | 1.2624 | 0.0125 | -0.061 | 100.992
9.5 | 1.2893 | 0.01327 | -0.0566 | 97.159
10 | 1.3154 | 0.0142 | -0.0526 | 92.6338
10.5 | 1.3407 | 0.01543 | -0.0491 | 86.8892
11 | 1.3683 | 0.01674 | -0.0464 | 81.7384
11.5 | 1.394 | 0.01831 | -0.0437 | 76.1333
12 | 1.418 | 0.02012 | -0.0412 | 70.4771
12.5 | 1.4441 | 0.0219 | -0.0392 | 65.9406
13 | 1.4679 | 0.02392 | -0.0372 | 61.3671
13.5 | 1.4882 | 0.02629 | -0.0352 | 56.6071
14 | 1.5071 | 0.02885 | -0.0333 | 52.2392
14.5 | 1.5285 | 0.03129 | -0.0318 | 48.8495
15 | 1.5493 | 0.03392 | -0.0305 | 45.6751
15.5 | 1.5669 | 0.03694 | -0.0293 | 42.4174
16 | 1.5806 | 0.04045 | -0.0282 | 39.0754
16.5 | 1.5926 | 0.04426 | -0.0274 | 35.9828
17 | 1.61 | 0.04766 | -0.0269 | 33.7809
17.5 | 1.6252 | 0.05141 | -0.0266 | 31.6125
18 | 1.6377 | 0.05555 | -0.0265 | 29.4815
18.5 | 1.6473 | 0.06016 | -0.0267 | 27.382
19 | 1.653 | 0.06536 | -0.0272 | 25.2907
19.5 | 1.6551 | 0.07124 | -0.028 | 23.2327
20 | 1.6623 | 0.07664 | -0.0291 | 21.6897

## 59. Re 3M Mach 0.10 (1)
BIGFOIL.COM POLAR EXPORT
GA 37-414
GA 37-414 |  |  |  | Cl Max: | 1.524 | at alpha= | 12.5 | deg
JavaFoil+Calcfoil stall+Eppler ext transition |  |  |  | L/D Max: | 187.811 | at alpha= | 6 | deg
Re: | 3000000 |  |  | Cd Min: | 0.00511 | at alpha= | 0.5 | deg
Mach: | 0.1 |  |  | Cl=0 at alpha= | -3 | deg
|  |  |  | @ Cl=0.1, Cd= | 0.0067054
|  |  |  | @ Cl=0.4, Cd= | 0.0051149
|  |  |  | @ Cl=0.6, Cd= | 0.0053534
alpha (deg) | Cl | Cd | Cm | Cl/Cd
-14.5 | -0.577 | 0.101 | -0.021 | -5.714
-14 | -0.585 | 0.09558 | -0.021 | -6.121
-13.5 | -0.59 | 0.09059 | -0.022 | -6.518
-13 | -0.594 | 0.08574 | -0.022 | -6.924
-12.5 | -0.594 | 0.08056 | -0.023 | -7.371
-12 | -0.591 | 0.0757 | -0.024 | -7.809
-11.5 | -0.585 | 0.07115 | -0.025 | -8.222
-11 | -0.577 | 0.06524 | -0.027 | -8.846
-10.5 | -0.562 | 0.0625 | -0.026 | -8.997
-10 | -0.627 | 0.01736 | -0.045 | -36.155
-9.5 | -0.633 | 0.01156 | -0.048 | -54.717
-9 | -0.608 | 0.01006 | -0.049 | -60.451
-8.5 | -0.574 | 0.00919 | -0.05 | -62.507
-8 | -0.536 | 0.00879 | -0.051 | -60.907
-7.5 | -0.493 | 0.00892 | -0.052 | -55.247
-7 | -0.447 | 0.00867 | -0.053 | -51.579
-6.5 | -0.398 | 0.00837 | -0.054 | -47.529
-6 | -0.346 | 0.00814 | -0.054 | -42.537
-5.5 | -0.292 | 0.0077 | -0.055 | -37.974
-5 | -0.236 | 0.00743 | -0.056 | -31.81
-4.5 | -0.179 | 0.00717 | -0.057 | -24.965
-4 | -0.12 | 0.00726 | -0.058 | -16.56
-3.5 | -0.061 | 0.00702 | -0.059 | -8.639
-3 | 0 | 0.00689 | -0.059 | -0.064
-2.5 | 0.06 | 0.00683 | -0.06 | 8.807
-2 | 0.121 | 0.00664 | -0.061 | 18.233
-1.5 | 0.182 | 0.00518 | -0.062 | 35.168
-1 | 0.244 | 0.00522 | -0.063 | 46.683
-0.5 | 0.305 | 0.00522 | -0.064 | 58.411
0 | 0.369 | 0.00512 | -0.064 | 72.024
0.5 | 0.43 | 0.00511 | -0.065 | 84.124
1 | 0.492 | 0.00522 | -0.066 | 94.194
1.5 | 0.553 | 0.00527 | -0.067 | 104.979
2 | 0.615 | 0.00538 | -0.068 | 114.366
2.5 | 0.676 | 0.00563 | -0.069 | 120.111
3 | 0.738 | 0.00573 | -0.07 | 128.791
3.5 | 0.799 | 0.00579 | -0.07 | 138.022
4 | 0.857 | 0.00563 | -0.071 | 152.329
4.5 | 0.917 | 0.00547 | -0.072 | 167.709
5 | 0.976 | 0.00556 | -0.073 | 175.404
5.5 | 1.034 | 0.00569 | -0.074 | 181.622
6 | 1.09 | 0.00581 | -0.075 | 187.811
6.5 | 1.146 | 0.00685 | -0.076 | 167.174
7 | 1.2 | 0.00885 | -0.076 | 135.613
7.5 | 1.229 | 0.01309 | -0.076 | 93.923
8 | 1.274 | 0.01385 | -0.076 | 91.998
8.5 | 1.316 | 0.01458 | -0.077 | 90.231
9 | 1.355 | 0.01576 | -0.078 | 85.948
9.5 | 1.391 | 0.01664 | -0.078 | 83.585
10 | 1.424 | 0.01732 | -0.079 | 82.204
10.5 | 1.452 | 0.01843 | -0.079 | 78.792
11 | 1.477 | 0.01954 | -0.08 | 75.575
11.5 | 1.497 | 0.02083 | -0.08 | 71.863
12 | 1.513 | 0.0221 | -0.081 | 68.473
12.5 | 1.524 | 0.02363 | -0.081 | 64.495
13 | 1.524 | 0.02514 | -0.082 | 60.636
13.5 | 1.515 | 0.02685 | -0.083 | 56.419
14 | 1.499 | 0.0287 | -0.083 | 52.239
14.5 | 1.477 | 0.03082 | -0.083 | 47.938
15 | 1.45 | 0.03332 | -0.084 | 43.507
15.5 | 1.417 | 0.03615 | -0.084 | 39.186
16 | 1.379 | 0.0389 | -0.084 | 35.456
16.5 | 1.337 | 0.04262 | -0.085 | 31.37
17 | 1.293 | 0.04602 | -0.085 | 28.093
17.5 | 1.243 | 0.05111 | -0.085 | 24.323

## 60. Re 3M Mach 0.10 (2)
BIGFOIL.COM POLAR EXPORT
GA 37-414
GA 37-414 |  |  |  | Cl Max: | 1.6534 | at alpha= | 20 | deg
XFOIL ncrit=9 |  |  |  | L/D Max: | 172.547 | at alpha= | 5 | deg
Re: | 3000000 |  |  | Cd Min: | 0.08055 | at alpha= | 20 | deg
Mach: | 0.1 |  |  | Cl=0 at alpha= | -2.9759 | deg
|  |  |  | @ Cl=0.1, Cd= | 0.0065597
|  |  |  | @ Cl=0.4, Cd= | 0.0048138
|  |  |  | @ Cl=0.6, Cd= | 0.0046347
alpha (deg) | Cl | Cd | Cm | Cl/Cd
-15.5 | -1.0765 | 0.03542 | -0.084 | -30.3924
-15 | -1.0935 | 0.03027 | -0.0833 | -36.1249
-14.5 | -1.1077 | 0.02624 | -0.0802 | -42.2142
-14 | -1.1102 | 0.02393 | -0.0745 | -46.3936
-13.5 | -1.0921 | 0.02189 | -0.0707 | -49.8904
-13 | -1.0604 | 0.02013 | -0.0684 | -52.6776
-12.5 | -1.0215 | 0.0187 | -0.0667 | -54.6257
-12 | -0.9796 | 0.01733 | -0.0653 | -56.5263
-11.5 | -0.934 | 0.01615 | -0.0642 | -57.8328
-11 | -0.886 | 0.01512 | -0.0634 | -58.5979
-10.5 | -0.8368 | 0.01414 | -0.0627 | -59.1796
-10 | -0.7851 | 0.01339 | -0.0623 | -58.6333
-9.5 | -0.7313 | 0.01287 | -0.0621 | -56.8221
-9 | -0.6822 | 0.01157 | -0.0614 | -58.9628
-8.5 | -0.6288 | 0.01081 | -0.0611 | -58.1684
-8 | -0.5741 | 0.01025 | -0.0611 | -56.0098
-7.5 | -0.5186 | 0.00976 | -0.0611 | -53.1352
-7 | -0.4626 | 0.00931 | -0.0612 | -49.6885
-6.5 | -0.4059 | 0.00894 | -0.0614 | -45.4027
-6 | -0.3498 | 0.00844 | -0.0615 | -41.4455
-5.5 | -0.2925 | 0.00812 | -0.0618 | -36.0222
-5 | -0.2351 | 0.00783 | -0.0622 | -30.0255
-4.5 | -0.1772 | 0.00757 | -0.0626 | -23.4082
-4 | -0.1194 | 0.00733 | -0.063 | -16.2892
-3.5 | -0.0612 | 0.00713 | -0.0635 | -8.5835
-3 | -0.0028 | 0.00695 | -0.064 | -0.40288
-2.5 | 0.0554 | 0.00679 | -0.0645 | 8.1591
-2 | 0.1135 | 0.00649 | -0.0651 | 17.4884
-1.5 | 0.1708 | 0.00601 | -0.0657 | 28.4193
-1 | 0.2267 | 0.00524 | -0.0663 | 43.2634
-0.5 | 0.2849 | 0.00499 | -0.0669 | 57.0942
0 | 0.3438 | 0.00491 | -0.0676 | 70.0204
0.5 | 0.4022 | 0.00481 | -0.0682 | 83.6175
1 | 0.4606 | 0.0047 | -0.0689 | 98
1.5 | 0.5194 | 0.00465 | -0.0695 | 111.6989
2 | 0.5776 | 0.00465 | -0.0701 | 124.2151
2.5 | 0.6363 | 0.00461 | -0.0708 | 138.026
3 | 0.6944 | 0.00465 | -0.0714 | 149.3333
3.5 | 0.7522 | 0.00472 | -0.0719 | 159.3644
4 | 0.8096 | 0.00484 | -0.0724 | 167.2727
4.5 | 0.8658 | 0.00506 | -0.0727 | 171.1067
5 | 0.9214 | 0.00534 | -0.0729 | 172.5468
5.5 | 0.968 | 0.00637 | -0.0719 | 151.9623
6.5 | 1.0498 | 0.00868 | -0.0677 | 120.9447
7 | 1.0993 | 0.00956 | -0.0675 | 114.9895
7.5 | 1.1428 | 0.01044 | -0.066 | 109.4636
8 | 1.1859 | 0.01121 | -0.0644 | 105.7895
8.5 | 1.2276 | 0.01192 | -0.0625 | 102.9866
9 | 1.2641 | 0.01265 | -0.0597 | 99.9289
9.5 | 1.2876 | 0.01352 | -0.0548 | 95.2367
10 | 1.3151 | 0.01453 | -0.0512 | 90.5093
10.5 | 1.34 | 0.01589 | -0.0477 | 84.3298
11 | 1.3686 | 0.01725 | -0.0451 | 79.3391
11.5 | 1.3937 | 0.01896 | -0.0424 | 73.5074
12 | 1.4184 | 0.02081 | -0.04 | 68.1595
12.5 | 1.4441 | 0.02271 | -0.038 | 63.5887
13 | 1.4669 | 0.02489 | -0.0359 | 58.9353
13.5 | 1.4861 | 0.02742 | -0.0338 | 54.1977
14 | 1.5062 | 0.02999 | -0.032 | 50.2234
14.5 | 1.5268 | 0.03261 | -0.0305 | 46.82
15 | 1.5471 | 0.03541 | -0.0293 | 43.691
15.5 | 1.564 | 0.03861 | -0.0281 | 40.5076
16 | 1.5755 | 0.04246 | -0.0269 | 37.1055
16.5 | 1.5915 | 0.04602 | -0.0263 | 34.5828
17 | 1.6082 | 0.04964 | -0.0258 | 32.3973
17.5 | 1.6221 | 0.05364 | -0.0256 | 30.2405
18 | 1.6331 | 0.05812 | -0.0256 | 28.0988
18.5 | 1.6399 | 0.06322 | -0.0258 | 25.9396
19 | 1.6421 | 0.0691 | -0.0265 | 23.7641
19.5 | 1.6485 | 0.07465 | -0.0275 | 22.0831
20 | 1.6534 | 0.08055 | -0.0289 | 20.5264

## 61. Re 3M Mach 0.25 (1)
BIGFOIL.COM POLAR EXPORT
GA 37-414
GA 37-414 |  |  |  | Cl Max: | 1.476 | at alpha= | 12 | deg
JavaFoil+Calcfoil stall+Eppler ext transition |  |  |  | L/D Max: | 181.125 | at alpha= | 6 | deg
Re: | 3000000 |  |  | Cd Min: | 0.00514 | at alpha= | -0.5 | deg
Mach: | 0.25 |  |  | Cl=0 at alpha= | -3 | deg
|  |  |  | @ Cl=0.1, Cd= | 0.006811
|  |  |  | @ Cl=0.4, Cd= | 0.0051667
|  |  |  | @ Cl=0.6, Cd= | 0.0053946
alpha (deg) | Cl | Cd | Cm | Cl/Cd
-13.5 | -0.403 | 0.0957 | -0.021 | -4.215
-13 | -0.434 | 0.09088 | -0.022 | -4.776
-12.5 | -0.46 | 0.08536 | -0.022 | -5.387
-12 | -0.48 | 0.07979 | -0.022 | -6.018
-11.5 | -0.495 | 0.07513 | -0.023 | -6.589
-11 | -0.504 | 0.07126 | -0.023 | -7.07
-10.5 | -0.508 | 0.06569 | -0.025 | -7.733
-10 | -0.505 | 0.06097 | -0.027 | -8.29
-9.5 | -0.497 | 0.05659 | -0.028 | -8.782
-9 | -0.492 | 0.04554 | -0.035 | -10.803
-8.5 | -0.56 | 0.01019 | -0.051 | -54.905
-8 | -0.531 | 0.00976 | -0.053 | -54.36
-7.5 | -0.493 | 0.00891 | -0.053 | -55.31
-7 | -0.45 | 0.00893 | -0.054 | -50.427
-6.5 | -0.403 | 0.00852 | -0.055 | -47.297
-6 | -0.352 | 0.00823 | -0.056 | -42.777
-5.5 | -0.298 | 0.00797 | -0.057 | -37.42
-5 | -0.242 | 0.00748 | -0.058 | -32.314
-4.5 | -0.183 | 0.00735 | -0.058 | -24.944
-4 | -0.123 | 0.00728 | -0.059 | -16.935
-3.5 | -0.062 | 0.00717 | -0.06 | -8.678
-3 | 0 | 0.00692 | -0.061 | -0.066
-2.5 | 0.062 | 0.00686 | -0.062 | 9.004
-2 | 0.124 | 0.00678 | -0.063 | 18.36
-1.5 | 0.187 | 0.00521 | -0.064 | 35.949
-1 | 0.25 | 0.00526 | -0.065 | 47.642
-0.5 | 0.313 | 0.00514 | -0.065 | 60.938
0 | 0.379 | 0.00515 | -0.066 | 73.591
0.5 | 0.442 | 0.0052 | -0.067 | 85.043
1 | 0.505 | 0.00526 | -0.068 | 96.063
1.5 | 0.569 | 0.00537 | -0.069 | 105.922
2 | 0.632 | 0.00542 | -0.07 | 116.488
2.5 | 0.695 | 0.00572 | -0.071 | 121.416
3 | 0.758 | 0.00581 | -0.072 | 130.444
3.5 | 0.821 | 0.00589 | -0.072 | 139.302
4 | 0.88 | 0.00573 | -0.073 | 153.582
4.5 | 0.941 | 0.00561 | -0.074 | 167.883
5 | 1.002 | 0.00565 | -0.075 | 177.222
5.5 | 1.061 | 0.00586 | -0.076 | 180.936
6 | 1.119 | 0.00618 | -0.077 | 181.125
6.5 | 1.175 | 0.0072 | -0.078 | 163.236
7 | 1.203 | 0.01314 | -0.077 | 91.574
7.5 | 1.251 | 0.01393 | -0.077 | 89.814
8 | 1.296 | 0.01494 | -0.078 | 86.709
8.5 | 1.336 | 0.01588 | -0.079 | 84.13
9 | 1.372 | 0.01677 | -0.079 | 81.778
9.5 | 1.403 | 0.01798 | -0.08 | 78.057
10 | 1.43 | 0.01882 | -0.08 | 75.988
10.5 | 1.451 | 0.0201 | -0.081 | 72.203
11 | 1.466 | 0.02152 | -0.082 | 68.111
11.5 | 1.474 | 0.02303 | -0.082 | 64.006
12 | 1.476 | 0.02466 | -0.083 | 59.831
12.5 | 1.469 | 0.02646 | -0.083 | 55.536
13 | 1.445 | 0.02867 | -0.084 | 50.41
13.5 | 1.406 | 0.03105 | -0.084 | 45.29
14 | 1.356 | 0.03368 | -0.084 | 40.268
14.5 | 1.295 | 0.03705 | -0.085 | 34.948
15 | 1.222 | 0.04156 | -0.085 | 29.398
15.5 | 1.134 | 0.04935 | -0.084 | 22.969
16 | 0.961 | 0.10073 | -0.067 | 9.54
16.5 | 0.857 | 0.12805 | -0.055 | 6.695
17 | 0.771 | 0.14283 | -0.05 | 5.401

## 62. Re 3M Mach 0.25 (2)
BIGFOIL.COM POLAR EXPORT
GA 37-414
GA 37-414 |  |  |  | Cl Max: | 1.5922 | at alpha= | 18.5 | deg
XFOIL ncrit=9 |  |  |  | L/D Max: | 174.78 | at alpha= | 5 | deg
Re: | 3000000 |  |  | Cd Min: | 0.17545 | at alpha= | -16 | deg
Mach: | 0.25 |  |  | Cl=0 at alpha= | -2.976 | deg
|  |  |  | @ Cl=0.1, Cd= | 0.0066814
|  |  |  | @ Cl=0.4, Cd= | 0.004904
|  |  |  | @ Cl=0.6, Cd= | 0.0047197
alpha (deg) | Cl | Cd | Cm | Cl/Cd
-16 | -0.4637 | 0.17545 | -0.0069 | -2.6429
-15.5 | -0.4477 | 0.16827 | -0.0108 | -2.6606
-15 | -0.4327 | 0.16077 | -0.0149 | -2.6914
-14.5 | -0.4138 | 0.15496 | -0.0185 | -2.6704
-14 | -0.4026 | 0.14557 | -0.0231 | -2.7657
-13.5 | -0.3903 | 0.13747 | -0.0273 | -2.8392
-12.5 | -0.7209 | 0.04943 | -0.0779 | -14.5843
-12 | -0.782 | 0.03643 | -0.0864 | -21.4658
-11.5 | -0.815 | 0.03053 | -0.0844 | -26.6951
-11 | -0.846 | 0.02489 | -0.0776 | -33.9896
-10.5 | -0.8318 | 0.02048 | -0.074 | -40.6152
-10 | -0.7974 | 0.01746 | -0.0714 | -45.6701
-9.5 | -0.7521 | 0.0154 | -0.0696 | -48.8377
-9 | -0.7005 | 0.01404 | -0.0683 | -49.8932
-8.5 | -0.6491 | 0.01255 | -0.0671 | -51.7211
-8 | -0.5955 | 0.01128 | -0.0661 | -52.7926
-7.5 | -0.5383 | 0.01056 | -0.0656 | -50.9754
-7 | -0.4804 | 0.0099 | -0.0652 | -48.5253
-6 | -0.3625 | 0.00891 | -0.0648 | -40.6846
-5.5 | -0.3039 | 0.00836 | -0.0647 | -36.3517
-5 | -0.2438 | 0.00804 | -0.0649 | -30.3234
-4.5 | -0.1839 | 0.0077 | -0.0651 | -23.8831
-4 | -0.1238 | 0.00746 | -0.0654 | -16.5952
-3.5 | -0.0632 | 0.00724 | -0.0658 | -8.7293
-3 | -0.0029 | 0.00703 | -0.0662 | -0.41252
-2.5 | 0.0575 | 0.00685 | -0.0667 | 8.3942
-2 | 0.118 | 0.00661 | -0.0672 | 17.8517
-1.5 | 0.1772 | 0.00614 | -0.0677 | 28.8599
-1 | 0.2351 | 0.00538 | -0.0683 | 43.6989
-0.5 | 0.2949 | 0.00503 | -0.069 | 58.6282
0 | 0.3557 | 0.00497 | -0.0696 | 71.5694
0.5 | 0.4161 | 0.00488 | -0.0703 | 85.2664
1 | 0.4769 | 0.00477 | -0.071 | 99.979
1.5 | 0.5374 | 0.00474 | -0.0717 | 113.3755
2 | 0.598 | 0.00472 | -0.0723 | 126.6949
2.5 | 0.6586 | 0.00471 | -0.073 | 139.8301
3 | 0.719 | 0.00473 | -0.0735 | 152.0085
3.5 | 0.7789 | 0.0048 | -0.074 | 162.2708
4 | 0.8385 | 0.00493 | -0.0745 | 170.0811
4.5 | 0.8969 | 0.00516 | -0.0747 | 173.8178
5 | 0.9543 | 0.00546 | -0.0747 | 174.7802
6 | 1.0399 | 0.00811 | -0.0706 | 128.2244
6.5 | 1.078 | 0.0092 | -0.0674 | 117.1739
7 | 1.127 | 0.01016 | -0.0665 | 110.9252
7.5 | 1.1679 | 0.01111 | -0.064 | 105.1215
8 | 1.2064 | 0.01197 | -0.061 | 100.7853
8.5 | 1.2318 | 0.01284 | -0.0557 | 95.9346
9 | 1.259 | 0.01394 | -0.0514 | 90.3156
9.5 | 1.2863 | 0.01532 | -0.0478 | 83.9621
10 | 1.3145 | 0.01688 | -0.0446 | 77.8732
10.5 | 1.3421 | 0.01864 | -0.0417 | 72.0011
11 | 1.369 | 0.02058 | -0.0391 | 66.5209
11.5 | 1.3909 | 0.02298 | -0.0362 | 60.5265
12 | 1.4175 | 0.02516 | -0.034 | 56.3394
12.5 | 1.4407 | 0.02766 | -0.0318 | 52.086
13 | 1.458 | 0.0307 | -0.0294 | 47.4919
13.5 | 1.4777 | 0.03375 | -0.0275 | 43.7837
14 | 1.4987 | 0.03686 | -0.0259 | 40.6593
14.5 | 1.5171 | 0.04031 | -0.0245 | 37.6358
15 | 1.5336 | 0.04409 | -0.0232 | 34.7834
15.5 | 1.5431 | 0.04872 | -0.0222 | 31.6728
16 | 1.5591 | 0.05289 | -0.0216 | 29.4782
16.5 | 1.5725 | 0.05748 | -0.0212 | 27.3573
17 | 1.583 | 0.06257 | -0.0212 | 25.2997
17.5 | 1.5845 | 0.06889 | -0.0216 | 23.0004
18 | 1.5901 | 0.07504 | -0.0225 | 21.19
18.5 | 1.5922 | 0.08185 | -0.0239 | 19.4527
19 | 1.5917 | 0.08927 | -0.0259 | 17.8302
19.5 | 1.5841 | 0.09793 | -0.0288 | 16.1758
20 | 1.5703 | 0.10789 | -0.0327 | 14.5546

## 63. Re 3M Mach 0.50 (1)
BIGFOIL.COM POLAR EXPORT
GA 37-414
GA 37-414 |  |  |  | Cl Max: | 1.349 | at alpha= | 8 | deg
JavaFoil+Calcfoil stall+Eppler ext transition |  |  |  | L/D Max: | 180.169 | at alpha= | 5.5 | deg
Re: | 3000000 |  |  | Cd Min: | 0.00541 | at alpha= | 0 | deg
Mach: | 0.5 |  |  | Cl=0 at alpha= | -2.9929 | deg
|  |  |  | @ Cl=0.1, Cd= | 0.0071947
|  |  |  | @ Cl=0.4, Cd= | 0.0054586
|  |  |  | @ Cl=0.6, Cd= | 0.0056696
alpha (deg) | Cl | Cd | Cm | Cl/Cd
-20 | -0.941 | 0.17229 | -0.023 | -5.463
-19.5 | -0.915 | 0.16489 | -0.023 | -5.547
-19 | -0.888 | 0.16025 | -0.024 | -5.54
-18.5 | -0.863 | 0.16318 | -0.025 | -5.286
-18 | -0.836 | 0.15405 | -0.025 | -5.426
-17.5 | -0.808 | 0.14513 | -0.025 | -5.568
-17 | -0.78 | 0.14071 | -0.025 | -5.543
-16.5 | -0.751 | 0.13383 | -0.025 | -5.612
-16 | -0.723 | 0.12958 | -0.025 | -5.583
-15.5 | -0.696 | 0.12621 | -0.025 | -5.515
-15 | -0.669 | 0.121 | -0.025 | -5.525
-14.5 | -0.641 | 0.11844 | -0.025 | -5.412
-14 | -0.614 | 0.11134 | -0.026 | -5.513
-13.5 | -0.586 | 0.10871 | -0.026 | -5.393
-13 | -0.559 | 0.10478 | -0.027 | -5.339
-12.5 | -0.531 | 0.09955 | -0.026 | -5.331
-12 | -0.502 | 0.09316 | -0.024 | -5.387
-11.5 | -0.474 | 0.09059 | -0.025 | -5.237
-11 | -0.447 | 0.08751 | -0.025 | -5.106
-10.5 | -0.419 | 0.08453 | -0.026 | -4.959
-10 | -0.392 | 0.08272 | -0.026 | -4.734
-9.5 | -0.364 | 0.08052 | -0.027 | -4.52
-9 | -0.336 | 0.06534 | -0.026 | -5.141
-8.5 | -0.308 | 0.05663 | -0.028 | -5.447
-8 | -0.281 | 0.05204 | -0.028 | -5.395
-7.5 | -0.253 | 0.05 | -0.028 | -5.054
-7 | -0.225 | 0.04674 | -0.029 | -4.809
-6.5 | -0.197 | 0.04425 | -0.029 | -4.448
-6 | -0.276 | 0.04025 | -0.034 | -6.858
-5.5 | -0.308 | 0.009 | -0.063 | -34.295
-5 | -0.259 | 0.00851 | -0.064 | -30.412
-4.5 | -0.2 | 0.00822 | -0.065 | -24.332
-4 | -0.136 | 0.0076 | -0.066 | -17.885
-3.5 | -0.069 | 0.00733 | -0.067 | -9.404
-3 | -0.001 | 0.00733 | -0.068 | -0.069
-2.5 | 0.069 | 0.00727 | -0.069 | 9.482
-2 | 0.139 | 0.0071 | -0.07 | 19.549
-1.5 | 0.209 | 0.00706 | -0.071 | 29.605
-1 | 0.28 | 0.00551 | -0.072 | 50.781
-0.5 | 0.35 | 0.00556 | -0.073 | 62.918
0 | 0.424 | 0.00541 | -0.074 | 78.338
0.5 | 0.494 | 0.00573 | -0.075 | 86.265
1 | 0.565 | 0.00564 | -0.076 | 100.078
1.5 | 0.636 | 0.0057 | -0.077 | 111.56
2 | 0.706 | 0.00607 | -0.078 | 116.369
2.5 | 0.777 | 0.00619 | -0.079 | 125.575
3 | 0.847 | 0.0063 | -0.08 | 134.446
3.5 | 0.918 | 0.00642 | -0.081 | 142.92
4 | 0.982 | 0.00659 | -0.082 | 149.073
4.5 | 1.05 | 0.00648 | -0.083 | 162.028
5 | 1.115 | 0.00634 | -0.084 | 175.991
5.5 | 1.178 | 0.00654 | -0.085 | 180.169
6 | 1.238 | 0.00805 | -0.086 | 153.781
6.5 | 1.25 | 0.01593 | -0.084 | 78.427
7 | 1.293 | 0.01725 | -0.084 | 74.944
7.5 | 1.327 | 0.01903 | -0.085 | 69.726
8 | 1.349 | 0.02046 | -0.086 | 65.933
8.5 | 1.342 | 0.02229 | -0.086 | 60.215
9 | 1.283 | 0.02443 | -0.087 | 52.524
9.5 | 0.826 | 0.02783 | -0.087 | 29.674
10 | 0.855 | 0.02974 | -0.088 | 28.75
10.5 | 0.879 | 0.03263 | -0.087 | 26.937
11 | 0.784 | 0.08403 | -0.044 | 9.324
11.5 | 0.811 | 0.0906 | -0.044 | 8.95
12 | 0.838 | 0.09374 | -0.045 | 8.944
12.5 | 0.867 | 0.09993 | -0.048 | 8.678
13 | 0.9 | 0.10507 | -0.055 | 8.566

## 64. Re 3M Mach 0.50 (2)
BIGFOIL.COM POLAR EXPORT
GA 37-414
GA 37-414 |  |  |  | Cl Max: | 1.3745 | at alpha= | 12.5 | deg
XFOIL ncrit=9 |  |  |  | L/D Max: | 182.07 | at alpha= | 4.5 | deg
Re: | 3000000 |  |  | Cd Min: | 0.25527 | at alpha= | -20 | deg
Mach: | 0.5 |  |  | Cl=0 at alpha= | -2.9807 | deg
|  |  |  | @ Cl=0.1, Cd= | 0.0070925
|  |  |  | @ Cl=0.4, Cd= | 0.0052386
|  |  |  | @ Cl=0.6, Cd= | 0.00513
alpha (deg) | Cl | Cd | Cm | Cl/Cd
-20 | -0.6498 | 0.25527 | 0.0373 | -2.5455
-18.5 | -0.5721 | 0.23099 | 0.0189 | -2.4767
-18 | -0.5559 | 0.22449 | 0.0165 | -2.4763
-17.5 | -0.5347 | 0.21568 | 0.0117 | -2.4791
-17 | -0.5134 | 0.20747 | 0.0069 | -2.4746
-16.5 | -0.4919 | 0.19954 | 0.0022 | -2.4652
-16 | -0.4715 | 0.19092 | -0.0026 | -2.4696
-15.5 | -0.4503 | 0.18287 | -0.0073 | -2.4624
-15 | -0.4317 | 0.1744 | -0.012 | -2.4753
-14.5 | -0.4073 | 0.16852 | -0.016 | -2.4169
-14 | -0.388 | 0.15968 | -0.021 | -2.4299
-13 | -0.3513 | 0.14339 | -0.03 | -2.45
-12.5 | -0.3345 | 0.13574 | -0.0342 | -2.4643
-12 | -0.3196 | 0.12735 | -0.0387 | -2.5096
-11.5 | -0.3074 | 0.1185 | -0.0435 | -2.5941
-11 | -0.2975 | 0.10962 | -0.0483 | -2.7139
-10.5 | -0.29 | 0.10067 | -0.0531 | -2.8807
-10 | -0.2867 | 0.09135 | -0.0582 | -3.1385
-9.5 | -0.289 | 0.08166 | -0.0637 | -3.5391
-9 | -0.2928 | 0.07236 | -0.0692 | -4.0464
-8.5 | -0.3152 | 0.06041 | -0.0772 | -5.2177
-7.5 | -0.3757 | 0.03827 | -0.0937 | -9.8171
-7 | -0.3953 | 0.03234 | -0.091 | -12.2233
-6.5 | -0.3979 | 0.0248 | -0.0882 | -16.0444
-6 | -0.384 | 0.01681 | -0.0846 | -22.8435
-5.5 | -0.3432 | 0.01153 | -0.0811 | -29.7658
-5 | -0.2816 | 0.00959 | -0.0788 | -29.3639
-4.5 | -0.213 | 0.00873 | -0.0775 | -24.3986
-4 | -0.1435 | 0.00816 | -0.0767 | -17.5858
-3.5 | -0.0731 | 0.00773 | -0.0763 | -9.4567
-3 | -0.0027 | 0.00742 | -0.0762 | -0.36388
-2.5 | 0.0672 | 0.0072 | -0.0764 | 9.3333
-2 | 0.1374 | 0.00697 | -0.0767 | 19.7131
-1.5 | 0.2066 | 0.00668 | -0.0771 | 30.9281
-1 | 0.2734 | 0.00603 | -0.0776 | 45.34
-0.5 | 0.3401 | 0.00529 | -0.0782 | 64.2911
0 | 0.41 | 0.00523 | -0.0789 | 78.3939
0.5 | 0.4793 | 0.00519 | -0.0796 | 92.3507
1 | 0.5496 | 0.00513 | -0.0804 | 107.1345
1.5 | 0.6197 | 0.00513 | -0.0811 | 120.7992
2 | 0.6894 | 0.00516 | -0.0818 | 133.6047
2.5 | 0.76 | 0.00515 | -0.0824 | 147.5728
3 | 0.8298 | 0.00521 | -0.0828 | 159.2706
3.5 | 0.8999 | 0.00527 | -0.0831 | 170.759
4 | 0.9695 | 0.00542 | -0.0832 | 178.8745
4.5 | 1.0378 | 0.0057 | -0.0828 | 182.0702
5 | 1.0982 | 0.00641 | -0.0812 | 171.3261
5.5 | 1.1282 | 0.00841 | -0.0753 | 134.1498
6 | 1.1425 | 0.01021 | -0.0667 | 111.9001
6.5 | 1.1439 | 0.01223 | -0.0572 | 93.5323
7 | 1.1577 | 0.01483 | -0.0512 | 78.0647
7.5 | 1.1794 | 0.01748 | -0.0466 | 67.4714
8 | 1.2072 | 0.02003 | -0.0427 | 60.2696
8.5 | 1.2348 | 0.02271 | -0.039 | 54.3725
9 | 1.2594 | 0.0257 | -0.0354 | 49.0039
9.5 | 1.2868 | 0.02869 | -0.032 | 44.8519
10 | 1.3077 | 0.03228 | -0.0286 | 40.5112
10.5 | 1.3313 | 0.03592 | -0.0256 | 37.0629
11 | 1.3513 | 0.04007 | -0.0227 | 33.7235
11.5 | 1.3642 | 0.045 | -0.0201 | 30.3156
12 | 1.3717 | 0.05065 | -0.0179 | 27.0819
12.5 | 1.3745 | 0.05708 | -0.0163 | 24.0802
13 | 1.3692 | 0.06463 | -0.0155 | 21.1852
13.5 | 1.3592 | 0.07322 | -0.0159 | 18.5632
14 | 1.338 | 0.08366 | -0.0182 | 15.9933
14.5 | 1.3094 | 0.09583 | -0.0226 | 13.6638
15 | 1.2786 | 0.1094 | -0.0292 | 11.6874
15.5 | 1.2494 | 0.12374 | -0.0374 | 10.097
16 | 1.2248 | 0.13824 | -0.0466 | 8.86
16.5 | 1.2028 | 0.15299 | -0.0564 | 7.862
17 | 1.1857 | 0.16745 | -0.0662 | 7.0809
17.5 | 1.1687 | 0.18221 | -0.0764 | 6.414

## 65. Re 4M Mach 0.00 (1)
BIGFOIL.COM POLAR EXPORT
GA 37-414
GA 37-414 |  |  |  | Cl Max: | 1.537 | at alpha= | 13 | deg
JavaFoil+Calcfoil stall+Eppler ext transition |  |  |  | L/D Max: | 182.419 | at alpha= | 5 | deg
Re: | 4000000 |  |  | Cd Min: | 0.00493 | at alpha= | -1.5 | deg
Mach: | 0 |  |  | Cl=0 at alpha= | -3 | deg
|  |  |  | @ Cl=0.1, Cd= | 0.0064375
|  |  |  | @ Cl=0.4, Cd= | 0.0050034
|  |  |  | @ Cl=0.6, Cd= | 0.0051265
alpha (deg) | Cl | Cd | Cm | Cl/Cd
-15 | -0.599 | 0.10136 | -0.022 | -5.913
-14.5 | -0.606 | 0.09696 | -0.022 | -6.247
-14 | -0.611 | 0.0922 | -0.023 | -6.622
-13.5 | -0.613 | 0.08688 | -0.023 | -7.059
-13 | -0.614 | 0.08188 | -0.024 | -7.493
-12.5 | -0.611 | 0.07722 | -0.024 | -7.914
-12 | -0.607 | 0.07215 | -0.026 | -8.407
-11.5 | -0.599 | 0.06669 | -0.027 | -8.987
-11 | -0.604 | 0.05101 | -0.034 | -11.846
-10.5 | -0.592 | 0.04605 | -0.035 | -12.849
-10 | -0.663 | 0.01147 | -0.047 | -57.842
-9.5 | -0.641 | 0.01003 | -0.048 | -63.915
-9 | -0.611 | 0.00914 | -0.049 | -66.841
-8.5 | -0.575 | 0.00922 | -0.05 | -62.431
-8 | -0.536 | 0.00892 | -0.051 | -60.06
-7.5 | -0.493 | 0.00851 | -0.052 | -57.869
-7 | -0.446 | 0.00817 | -0.053 | -54.599
-6.5 | -0.397 | 0.00791 | -0.053 | -50.172
-6 | -0.345 | 0.00728 | -0.054 | -47.406
-5.5 | -0.291 | 0.00725 | -0.055 | -40.179
-5 | -0.235 | 0.0071 | -0.056 | -33.165
-4.5 | -0.178 | 0.00685 | -0.057 | -26.018
-4 | -0.12 | 0.00685 | -0.057 | -17.476
-3.5 | -0.06 | 0.00671 | -0.058 | -8.997
-3 | 0 | 0.00665 | -0.059 | -0.066
-2.5 | 0.06 | 0.00649 | -0.06 | 9.23
-2 | 0.121 | 0.00641 | -0.061 | 18.817
-1.5 | 0.181 | 0.00493 | -0.062 | 36.819
-1 | 0.242 | 0.00498 | -0.062 | 48.704
-0.5 | 0.303 | 0.00502 | -0.063 | 60.461
0 | 0.367 | 0.00509 | -0.064 | 72.113
0.5 | 0.428 | 0.00493 | -0.065 | 86.819
1 | 0.489 | 0.00503 | -0.066 | 97.235
1.5 | 0.55 | 0.00507 | -0.067 | 108.487
2 | 0.612 | 0.00514 | -0.068 | 119.092
2.5 | 0.673 | 0.00541 | -0.068 | 124.448
3 | 0.734 | 0.00548 | -0.069 | 134.036
3.5 | 0.795 | 0.00553 | -0.07 | 143.883
4 | 0.853 | 0.00563 | -0.071 | 151.45
4.5 | 0.912 | 0.00524 | -0.072 | 174.184
5 | 0.971 | 0.00532 | -0.073 | 182.419
5.5 | 1.029 | 0.00583 | -0.074 | 176.436
6 | 1.085 | 0.00648 | -0.074 | 167.496
6.5 | 1.141 | 0.00792 | -0.075 | 144.064
7 | 1.194 | 0.01015 | -0.076 | 117.652
7.5 | 1.247 | 0.01158 | -0.077 | 107.664
8 | 1.28 | 0.01278 | -0.077 | 100.116
8.5 | 1.316 | 0.01382 | -0.077 | 95.215
9 | 1.355 | 0.01471 | -0.077 | 92.139
9.5 | 1.392 | 0.01533 | -0.078 | 90.783
10 | 1.425 | 0.01638 | -0.079 | 87.038
10.5 | 1.455 | 0.01704 | -0.079 | 85.417
11 | 1.481 | 0.01802 | -0.08 | 82.224
11.5 | 1.503 | 0.01925 | -0.08 | 78.089
12 | 1.521 | 0.0204 | -0.081 | 74.544
12.5 | 1.535 | 0.0217 | -0.081 | 70.715
13 | 1.537 | 0.02316 | -0.082 | 66.391
13.5 | 1.532 | 0.02469 | -0.082 | 62.046
14 | 1.52 | 0.02643 | -0.083 | 57.507
14.5 | 1.502 | 0.02828 | -0.083 | 53.127
15 | 1.48 | 0.03047 | -0.084 | 48.568
15.5 | 1.453 | 0.03254 | -0.084 | 44.636
16 | 1.421 | 0.03528 | -0.085 | 40.271
16.5 | 1.384 | 0.03847 | -0.085 | 35.978
17 | 1.347 | 0.04104 | -0.085 | 32.812
17.5 | 1.303 | 0.04527 | -0.085 | 28.792
18 | 1.259 | 0.04941 | -0.085 | 25.487

## 66. Re 4M Mach 0.00 (2)
BIGFOIL.COM POLAR EXPORT
GA 37-414
GA 37-414 |  |  |  | Cl Max: | 1.7071 | at alpha= | 20 | deg
XFOIL ncrit=9 |  |  |  | L/D Max: | 175.959 | at alpha= | 4.5 | deg
Re: | 4000000 |  |  | Cd Min: | 0.07047 | at alpha= | 20 | deg
Mach: | 0 |  |  | Cl=0 at alpha= | -2.9726 | deg
|  |  |  | @ Cl=0.1, Cd= | 0.0062429
|  |  |  | @ Cl=0.4, Cd= | 0.0045718
|  |  |  | @ Cl=0.6, Cd= | 0.0043859
alpha (deg) | Cl | Cd | Cm | Cl/Cd
-17.5 | -1.1082 | 0.05862 | -0.0631 | -18.9048
-16 | -1.1792 | 0.02965 | -0.0824 | -39.7707
-15.5 | -1.1836 | 0.02629 | -0.0798 | -45.0209
-15 | -1.1747 | 0.02431 | -0.0763 | -48.3217
-14.5 | -1.1721 | 0.02241 | -0.0705 | -52.3025
-14 | -1.1428 | 0.02093 | -0.068 | -54.6011
-13.5 | -1.1131 | 0.01903 | -0.0656 | -58.4919
-13 | -1.0846 | 0.01654 | -0.063 | -65.5744
-12.5 | -1.0429 | 0.01511 | -0.0617 | -69.0205
-11.5 | -0.9456 | 0.01342 | -0.0606 | -70.462
-11 | -0.8943 | 0.01278 | -0.0603 | -69.9765
-10 | -0.7895 | 0.01156 | -0.0599 | -68.2958
-9.5 | -0.7357 | 0.01109 | -0.0598 | -66.339
-9 | -0.6817 | 0.01057 | -0.0598 | -64.4939
-8.5 | -0.6267 | 0.01016 | -0.0599 | -61.6831
-8 | -0.5733 | 0.00942 | -0.0598 | -60.8599
-7.5 | -0.5182 | 0.0089 | -0.0599 | -58.2247
-7 | -0.4622 | 0.00853 | -0.0602 | -54.1852
-6.5 | -0.4056 | 0.00821 | -0.0605 | -49.4032
-6 | -0.3487 | 0.00795 | -0.0608 | -43.8616
-5.5 | -0.2919 | 0.00758 | -0.0612 | -38.5092
-5 | -0.2344 | 0.00735 | -0.0616 | -31.8912
-4.5 | -0.177 | 0.00711 | -0.062 | -24.8945
-4 | -0.1191 | 0.00689 | -0.0625 | -17.2859
-3.5 | -0.0612 | 0.00673 | -0.0631 | -9.0936
-3 | -0.0032 | 0.00656 | -0.0636 | -0.4878
-2.5 | 0.0551 | 0.00639 | -0.0642 | 8.6228
-2 | 0.1131 | 0.0062 | -0.0648 | 18.2419
-1.5 | 0.1705 | 0.00583 | -0.0654 | 29.2453
-1 | 0.2274 | 0.00525 | -0.066 | 43.3143
-0.5 | 0.2842 | 0.00474 | -0.0667 | 59.9578
0 | 0.3425 | 0.00466 | -0.0673 | 73.4979
0.5 | 0.4012 | 0.00457 | -0.068 | 87.7899
1.5 | 0.5178 | 0.00442 | -0.0694 | 117.1493
2 | 0.5761 | 0.00439 | -0.0701 | 131.2301
2.5 | 0.6342 | 0.00438 | -0.0707 | 144.7945
3 | 0.692 | 0.00442 | -0.0714 | 156.5611
3.5 | 0.7495 | 0.0045 | -0.0719 | 166.5556
4 | 0.8058 | 0.00469 | -0.0724 | 171.8124
4.5 | 0.8622 | 0.0049 | -0.0728 | 175.9592
5 | 0.9132 | 0.00561 | -0.0725 | 162.7807
5.5 | 0.9586 | 0.00677 | -0.0714 | 141.5953
6 | 1.0039 | 0.00778 | -0.0703 | 129.036
6.5 | 1.0492 | 0.00859 | -0.069 | 122.142
7 | 1.0928 | 0.00928 | -0.0673 | 117.7586
7.5 | 1.143 | 0.00991 | -0.0671 | 115.338
8 | 1.1886 | 0.01057 | -0.066 | 112.4503
8.5 | 1.2332 | 0.01119 | -0.0647 | 110.2055
9 | 1.276 | 0.0118 | -0.0631 | 108.1356
9.5 | 1.3139 | 0.01245 | -0.0607 | 105.5341
10 | 1.3365 | 0.01328 | -0.0556 | 100.6401
10.5 | 1.3638 | 0.01422 | -0.052 | 95.9072
11 | 1.3897 | 0.01544 | -0.0487 | 90.0065
11.5 | 1.4163 | 0.01682 | -0.0458 | 84.2033
12 | 1.4433 | 0.01831 | -0.0434 | 78.8258
12.5 | 1.4686 | 0.02003 | -0.0411 | 73.32
13 | 1.4906 | 0.02208 | -0.0387 | 67.5091
13.5 | 1.5159 | 0.02399 | -0.0369 | 63.1888
14 | 1.5388 | 0.02616 | -0.0351 | 58.8226
14.5 | 1.5592 | 0.02858 | -0.0334 | 54.5556
15 | 1.5768 | 0.03131 | -0.0317 | 50.3609
15.5 | 1.5934 | 0.0343 | -0.0302 | 46.4548
16 | 1.6133 | 0.0371 | -0.0292 | 43.4852
16.5 | 1.6314 | 0.04019 | -0.0283 | 40.5922
17 | 1.6476 | 0.04354 | -0.0275 | 37.8411
17.5 | 1.6611 | 0.04729 | -0.0269 | 35.1258
18 | 1.6695 | 0.0517 | -0.0265 | 32.2921
18.5 | 1.6801 | 0.05605 | -0.0265 | 29.975
19 | 1.6923 | 0.06035 | -0.0267 | 28.0414
19.5 | 1.7005 | 0.06522 | -0.0272 | 26.0733
20 | 1.7071 | 0.07047 | -0.028 | 24.2245

## 67. Re 4M Mach 0.10 (1)
BIGFOIL.COM POLAR EXPORT
GA 37-414
GA 37-414 |  |  |  | Cl Max: | 1.529 | at alpha= | 13 | deg
JavaFoil+Calcfoil stall+Eppler ext transition |  |  |  | L/D Max: | 182.162 | at alpha= | 5 | deg
Re: | 4000000 |  |  | Cd Min: | 0.00491 | at alpha= | 0 | deg
Mach: | 0.1 |  |  | Cl=0 at alpha= | -3 | deg
|  |  |  | @ Cl=0.1, Cd= | 0.0064672
|  |  |  | @ Cl=0.4, Cd= | 0.0049354
|  |  |  | @ Cl=0.6, Cd= | 0.0051358
alpha (deg) | Cl | Cd | Cm | Cl/Cd
-15 | -0.569 | 0.10237 | -0.022 | -5.559
-14.5 | -0.578 | 0.0986 | -0.022 | -5.865
-14 | -0.587 | 0.09279 | -0.023 | -6.322
-13.5 | -0.592 | 0.08796 | -0.023 | -6.733
-13 | -0.595 | 0.08279 | -0.024 | -7.191
-12.5 | -0.596 | 0.07795 | -0.024 | -7.642
-12 | -0.593 | 0.07321 | -0.025 | -8.098
-11.5 | -0.588 | 0.06816 | -0.026 | -8.624
-11 | -0.583 | 0.06036 | -0.03 | -9.657
-10.5 | -0.569 | 0.05729 | -0.03 | -9.927
-10 | -0.655 | 0.01194 | -0.047 | -54.881
-9.5 | -0.637 | 0.01072 | -0.049 | -59.38
-9 | -0.609 | 0.00921 | -0.05 | -66.093
-8.5 | -0.574 | 0.00932 | -0.05 | -61.639
-8 | -0.536 | 0.00886 | -0.051 | -60.447
-7.5 | -0.493 | 0.00859 | -0.052 | -57.38
-7 | -0.447 | 0.00823 | -0.053 | -54.345
-6.5 | -0.398 | 0.00795 | -0.054 | -50.079
-6 | -0.346 | 0.00731 | -0.054 | -47.366
-5.5 | -0.292 | 0.00727 | -0.055 | -40.239
-5 | -0.236 | 0.00704 | -0.056 | -33.595
-4.5 | -0.179 | 0.0069 | -0.057 | -25.958
-4 | -0.12 | 0.00687 | -0.058 | -17.515
-3.5 | -0.061 | 0.00676 | -0.059 | -8.973
-3 | 0 | 0.00655 | -0.059 | -0.068
-2.5 | 0.06 | 0.0065 | -0.06 | 9.266
-2 | 0.121 | 0.00645 | -0.061 | 18.792
-1.5 | 0.182 | 0.00492 | -0.062 | 37.084
-1 | 0.244 | 0.00501 | -0.063 | 48.651
-0.5 | 0.305 | 0.005 | -0.064 | 60.901
0 | 0.369 | 0.00491 | -0.064 | 75.034
0.5 | 0.43 | 0.00496 | -0.065 | 86.812
1 | 0.492 | 0.00502 | -0.066 | 97.983
1.5 | 0.553 | 0.00506 | -0.067 | 109.283
2 | 0.615 | 0.00516 | -0.068 | 119.039
2.5 | 0.676 | 0.00542 | -0.069 | 124.809
3 | 0.738 | 0.00551 | -0.07 | 133.854
3.5 | 0.799 | 0.00557 | -0.071 | 143.472
4 | 0.857 | 0.00563 | -0.071 | 152.274
4.5 | 0.917 | 0.0053 | -0.072 | 173.068
5 | 0.976 | 0.00536 | -0.073 | 182.162
5.5 | 1.034 | 0.00589 | -0.074 | 175.438
6 | 1.09 | 0.00652 | -0.075 | 167.143
6.5 | 1.146 | 0.00811 | -0.076 | 141.297
7 | 1.2 | 0.01024 | -0.076 | 117.186
7.5 | 1.252 | 0.01168 | -0.077 | 107.169
8 | 1.281 | 0.013 | -0.077 | 98.513
8.5 | 1.32 | 0.01378 | -0.077 | 95.769
9 | 1.359 | 0.01489 | -0.078 | 91.227
9.5 | 1.395 | 0.01555 | -0.078 | 89.707
10 | 1.427 | 0.01655 | -0.079 | 86.231
10.5 | 1.456 | 0.01734 | -0.08 | 83.96
11 | 1.481 | 0.01839 | -0.08 | 80.555
11.5 | 1.501 | 0.01958 | -0.081 | 76.677
12 | 1.517 | 0.02077 | -0.081 | 73.037
12.5 | 1.528 | 0.02222 | -0.082 | 68.773
13 | 1.529 | 0.02362 | -0.082 | 64.706
13.5 | 1.519 | 0.02522 | -0.083 | 60.247
14 | 1.503 | 0.02698 | -0.083 | 55.712
14.5 | 1.482 | 0.02897 | -0.084 | 51.134
15 | 1.454 | 0.03128 | -0.084 | 46.484
15.5 | 1.421 | 0.03388 | -0.084 | 41.943
16 | 1.384 | 0.03643 | -0.085 | 37.986
16.5 | 1.341 | 0.03998 | -0.085 | 33.55
17 | 1.298 | 0.04277 | -0.085 | 30.347
17.5 | 1.25 | 0.04704 | -0.085 | 26.564
18 | 1.2 | 0.05171 | -0.085 | 23.195

## 68. Re 4M Mach 0.10 (2)
BIGFOIL.COM POLAR EXPORT
GA 37-414
GA 37-414 |  |  |  | Cl Max: | 1.6968 | at alpha= | 20 | deg
XFOIL ncrit=9 |  |  |  | L/D Max: | 176.741 | at alpha= | 4.5 | deg
Re: | 4000000 |  |  | Cd Min: | 0.07448 | at alpha= | 20 | deg
Mach: | 0.1 |  |  | Cl=0 at alpha= | -2.9735 | deg
|  |  |  | @ Cl=0.1, Cd= | 0.0062628
|  |  |  | @ Cl=0.4, Cd= | 0.0045851
|  |  |  | @ Cl=0.6, Cd= | 0.0043965
alpha (deg) | Cl | Cd | Cm | Cl/Cd
-16.5 | -1.0683 | 0.05245 | -0.0685 | -20.368
-16 | -1.0973 | 0.03821 | -0.0832 | -28.7176
-15.5 | -1.1225 | 0.03172 | -0.084 | -35.3878
-15 | -1.121 | 0.02827 | -0.0826 | -39.6533
-14 | -1.1273 | 0.02304 | -0.0727 | -48.928
-13.5 | -1.1019 | 0.02112 | -0.0698 | -52.1733
-13 | -1.0787 | 0.01842 | -0.0667 | -58.5613
-12.5 | -1.0459 | 0.0161 | -0.0643 | -64.9627
-12 | -1.0009 | 0.01485 | -0.0632 | -67.4007
-11.5 | -0.9519 | 0.0139 | -0.0624 | -68.482
-11 | -0.9006 | 0.01317 | -0.0619 | -68.3827
-10.5 | -0.8488 | 0.01244 | -0.0614 | -68.2315
-10 | -0.7956 | 0.01181 | -0.0611 | -67.3666
-9.5 | -0.7413 | 0.01129 | -0.061 | -65.6599
-9 | -0.687 | 0.01073 | -0.0608 | -64.0261
-8.5 | -0.6315 | 0.01029 | -0.0608 | -61.3703
-8 | -0.5774 | 0.00959 | -0.0607 | -60.2086
-7.5 | -0.522 | 0.00899 | -0.0607 | -58.0645
-6.5 | -0.4086 | 0.00825 | -0.0611 | -49.5273
-6 | -0.3512 | 0.00798 | -0.0614 | -44.01
-5.5 | -0.2939 | 0.00761 | -0.0617 | -38.6202
-5 | -0.2361 | 0.00737 | -0.0621 | -32.0353
-4.5 | -0.1782 | 0.00712 | -0.0625 | -25.0281
-4 | -0.1199 | 0.00691 | -0.063 | -17.3517
-3.5 | -0.0615 | 0.00675 | -0.0635 | -9.1111
-3 | -0.0031 | 0.00657 | -0.064 | -0.47184
-2.5 | 0.0555 | 0.0064 | -0.0646 | 8.6719
-2 | 0.1139 | 0.00622 | -0.0651 | 18.3119
-1.5 | 0.1717 | 0.00585 | -0.0657 | 29.3504
-1 | 0.2289 | 0.00526 | -0.0664 | 43.5171
-0.5 | 0.286 | 0.00475 | -0.067 | 60.2105
0 | 0.3447 | 0.00466 | -0.0677 | 73.97
0.5 | 0.4038 | 0.00458 | -0.0684 | 88.1659
1 | 0.4624 | 0.00449 | -0.0691 | 102.9844
1.5 | 0.5211 | 0.00443 | -0.0698 | 117.6298
2 | 0.5798 | 0.0044 | -0.0705 | 131.7727
2.5 | 0.6382 | 0.00439 | -0.0711 | 145.3759
3 | 0.6964 | 0.00444 | -0.0718 | 156.8468
3.5 | 0.7543 | 0.00451 | -0.0723 | 167.2506
4 | 0.811 | 0.00471 | -0.0727 | 172.1868
4.5 | 0.8678 | 0.00491 | -0.0732 | 176.7413
5 | 0.9189 | 0.00565 | -0.0728 | 162.6372
5.5 | 0.9643 | 0.00683 | -0.0717 | 141.1859
6.5 | 1.055 | 0.00866 | -0.069 | 121.8245
7 | 1.0985 | 0.00935 | -0.0672 | 117.4866
7.5 | 1.1486 | 0.01001 | -0.0669 | 114.7453
8 | 1.194 | 0.01069 | -0.0656 | 111.6932
9 | 1.2799 | 0.01196 | -0.0623 | 107.0151
9.5 | 1.3131 | 0.01262 | -0.0588 | 104.0491
10 | 1.3352 | 0.01357 | -0.0538 | 98.3935
10.5 | 1.3637 | 0.01458 | -0.0505 | 93.5322
11 | 1.3894 | 0.01593 | -0.0472 | 87.2191
11.5 | 1.4169 | 0.01736 | -0.0445 | 81.6187
12 | 1.4435 | 0.01898 | -0.0421 | 76.0537
12.5 | 1.4685 | 0.02081 | -0.0397 | 70.567
13 | 1.4908 | 0.02293 | -0.0374 | 65.0153
13.5 | 1.5159 | 0.02495 | -0.0355 | 60.7575
14 | 1.5383 | 0.02724 | -0.0337 | 56.4721
14.5 | 1.5576 | 0.02985 | -0.0319 | 52.1809
15 | 1.5737 | 0.03284 | -0.0302 | 47.9202
15.5 | 1.5926 | 0.03576 | -0.0289 | 44.5358
16 | 1.6119 | 0.03873 | -0.0278 | 41.6189
16.5 | 1.6296 | 0.04199 | -0.027 | 38.8092
17 | 1.6448 | 0.04557 | -0.0262 | 36.0939
17.5 | 1.657 | 0.04961 | -0.0257 | 33.4005
18 | 1.6659 | 0.05412 | -0.0254 | 30.7816
18.5 | 1.6777 | 0.0585 | -0.0254 | 28.6786
19 | 1.6881 | 0.06316 | -0.0257 | 26.7274
19.5 | 1.6938 | 0.06854 | -0.0264 | 24.7126
20 | 1.6968 | 0.07448 | -0.0274 | 22.782

## 69. Re 4M Mach 0.25 (1)
BIGFOIL.COM POLAR EXPORT
GA 37-414
GA 37-414 |  |  |  | Cl Max: | 1.479 | at alpha= | 12 | deg
JavaFoil+Calcfoil stall+Eppler ext transition |  |  |  | L/D Max: | 184.696 | at alpha= | 5 | deg
Re: | 4000000 |  |  | Cd Min: | 0.00492 | at alpha= | -0.5 | deg
Mach: | 0.25 |  |  | Cl=0 at alpha= | -3 | deg
|  |  |  | @ Cl=0.1, Cd= | 0.0065832
|  |  |  | @ Cl=0.4, Cd= | 0.0049567
|  |  |  | @ Cl=0.6, Cd= | 0.0051746
alpha (deg) | Cl | Cd | Cm | Cl/Cd
-14 | -0.369 | 0.0992 | -0.022 | -3.716
-13.5 | -0.404 | 0.09417 | -0.022 | -4.287
-13 | -0.435 | 0.08868 | -0.022 | -4.9
-12.5 | -0.461 | 0.08324 | -0.023 | -5.533
-12 | -0.481 | 0.07849 | -0.023 | -6.13
-11.5 | -0.497 | 0.07317 | -0.025 | -6.787
-11 | -0.505 | 0.06976 | -0.024 | -7.238
-10.5 | -0.509 | 0.0637 | -0.027 | -7.997
-10 | -0.508 | 0.05859 | -0.029 | -8.669
-9.5 | -0.503 | 0.05187 | -0.032 | -9.695
-9 | -0.581 | 0.01072 | -0.05 | -54.18
-8.5 | -0.562 | 0.01016 | -0.052 | -55.332
-8 | -0.531 | 0.00932 | -0.053 | -56.904
-7.5 | -0.493 | 0.00847 | -0.053 | -58.184
-7 | -0.45 | 0.00848 | -0.054 | -53.104
-6.5 | -0.403 | 0.00818 | -0.055 | -49.278
-6 | -0.352 | 0.00794 | -0.056 | -44.362
-5.5 | -0.298 | 0.00765 | -0.057 | -38.97
-5 | -0.242 | 0.00718 | -0.058 | -33.66
-4.5 | -0.183 | 0.0069 | -0.058 | -26.554
-4 | -0.123 | 0.00698 | -0.059 | -17.674
-3.5 | -0.062 | 0.00679 | -0.06 | -9.17
-3 | 0 | 0.00668 | -0.061 | -0.068
-2.5 | 0.062 | 0.00662 | -0.062 | 9.345
-2 | 0.124 | 0.00656 | -0.063 | 18.959
-1.5 | 0.187 | 0.00499 | -0.064 | 37.514
-1 | 0.25 | 0.00504 | -0.065 | 49.712
-0.5 | 0.313 | 0.00492 | -0.065 | 63.652
0 | 0.379 | 0.00494 | -0.066 | 76.748
0.5 | 0.442 | 0.00499 | -0.067 | 88.595
1 | 0.505 | 0.00505 | -0.068 | 100.142
1.5 | 0.569 | 0.00515 | -0.069 | 110.463
2 | 0.632 | 0.0052 | -0.07 | 121.439
2.5 | 0.695 | 0.00549 | -0.071 | 126.499
3 | 0.758 | 0.00558 | -0.072 | 135.935
3.5 | 0.821 | 0.00566 | -0.072 | 145.061
4 | 0.88 | 0.00579 | -0.073 | 152
4.5 | 0.941 | 0.0056 | -0.074 | 168.006
5 | 1.002 | 0.00542 | -0.075 | 184.696
5.5 | 1.061 | 0.00621 | -0.076 | 170.82
6 | 1.119 | 0.00681 | -0.077 | 164.368
6.5 | 1.175 | 0.00858 | -0.078 | 136.871
7 | 1.212 | 0.01231 | -0.077 | 98.515
7.5 | 1.255 | 0.01318 | -0.078 | 95.193
8 | 1.299 | 0.01413 | -0.078 | 91.944
8.5 | 1.34 | 0.01479 | -0.079 | 90.542
9 | 1.375 | 0.01604 | -0.08 | 85.758
9.5 | 1.407 | 0.01682 | -0.08 | 83.642
10 | 1.434 | 0.01798 | -0.081 | 79.748
10.5 | 1.455 | 0.01892 | -0.081 | 76.921
11 | 1.47 | 0.02026 | -0.082 | 72.529
11.5 | 1.478 | 0.02167 | -0.082 | 68.2
12 | 1.479 | 0.0232 | -0.083 | 63.775
12.5 | 1.473 | 0.02488 | -0.083 | 59.225
13 | 1.449 | 0.02699 | -0.084 | 53.705
13.5 | 1.41 | 0.0292 | -0.084 | 48.296
14 | 1.36 | 0.03165 | -0.085 | 42.974
14.5 | 1.299 | 0.0347 | -0.085 | 37.441
15 | 1.227 | 0.03857 | -0.085 | 31.816
15.5 | 1.142 | 0.04495 | -0.085 | 25.407
16 | 1.041 | 0.05638 | -0.083 | 18.465
16.5 | 0.862 | 0.12191 | -0.058 | 7.075
17 | 0.773 | 0.13881 | -0.052 | 5.569

## 70. Re 4M Mach 0.25 (2)
BIGFOIL.COM POLAR EXPORT
GA 37-414
GA 37-414 |  |  |  | Cl Max: | 1.6405 | at alpha= | 18.5 | deg
XFOIL ncrit=9 |  |  |  | L/D Max: | 179.024 | at alpha= | 4.5 | deg
Re: | 4000000 |  |  | Cd Min: | 0.19159 | at alpha= | -17 | deg
Mach: | 0.25 |  |  | Cl=0 at alpha= | -2.9745 | deg
|  |  |  | @ Cl=0.1, Cd= | 0.006358
|  |  |  | @ Cl=0.4, Cd= | 0.0046476
|  |  |  | @ Cl=0.6, Cd= | 0.00449
alpha (deg) | Cl | Cd | Cm | Cl/Cd
-17 | -0.4931 | 0.19159 | 0.0015 | -2.5737
-16.5 | -0.4759 | 0.18466 | -0.0024 | -2.5772
-16 | -0.4627 | 0.17523 | -0.0069 | -2.6405
-15.5 | -0.4479 | 0.16804 | -0.011 | -2.6654
-13.5 | -0.826 | 0.04901 | -0.0802 | -16.8537
-13 | -0.8699 | 0.0376 | -0.0879 | -23.1356
-12.5 | -0.924 | 0.02942 | -0.0878 | -31.4072
-12 | -0.9503 | 0.0253 | -0.0807 | -37.5613
-11.5 | -0.9426 | 0.02113 | -0.0764 | -44.6096
-11 | -0.9122 | 0.01812 | -0.0734 | -50.3422
-10.5 | -0.8699 | 0.01597 | -0.0712 | -54.4709
-9.5 | -0.7683 | 0.01313 | -0.0681 | -58.5149
-9 | -0.7134 | 0.01213 | -0.0671 | -58.8129
-8.5 | -0.6567 | 0.01132 | -0.0663 | -58.0124
-8 | -0.5992 | 0.0106 | -0.0657 | -56.5283
-7.5 | -0.5426 | 0.00973 | -0.0651 | -55.7657
-7 | -0.4845 | 0.00906 | -0.0647 | -53.4768
-6.5 | -0.4251 | 0.00859 | -0.0645 | -49.4878
-6 | -0.3654 | 0.00821 | -0.0645 | -44.5067
-5.5 | -0.3052 | 0.00788 | -0.0646 | -38.731
-5 | -0.2454 | 0.00752 | -0.0647 | -32.633
-4.5 | -0.1848 | 0.00726 | -0.065 | -25.4545
-4 | -0.1243 | 0.00702 | -0.0653 | -17.7066
-3.5 | -0.0639 | 0.00682 | -0.0657 | -9.3695
-3 | -0.0031 | 0.00662 | -0.0662 | -0.46828
-2.5 | 0.0576 | 0.00647 | -0.0667 | 8.9026
-2 | 0.1182 | 0.00631 | -0.0672 | 18.7322
-1.5 | 0.1782 | 0.00594 | -0.0678 | 30
-1 | 0.2374 | 0.00539 | -0.0685 | 44.0445
-0.5 | 0.296 | 0.00482 | -0.0691 | 61.4108
0 | 0.357 | 0.00469 | -0.0698 | 76.1194
0.5 | 0.4179 | 0.00463 | -0.0705 | 90.2592
1 | 0.4783 | 0.00456 | -0.0712 | 104.8904
1.5 | 0.5395 | 0.0045 | -0.072 | 119.8889
2 | 0.6001 | 0.00449 | -0.0726 | 133.6526
2.5 | 0.6608 | 0.00447 | -0.0733 | 147.83
3 | 0.7212 | 0.00451 | -0.0739 | 159.9113
3.5 | 0.7812 | 0.00459 | -0.0745 | 170.1961
4 | 0.8401 | 0.00479 | -0.0748 | 175.3862
4.5 | 0.8987 | 0.00502 | -0.0751 | 179.0239
5.5 | 0.9956 | 0.00714 | -0.0728 | 139.4398
6 | 1.0404 | 0.00824 | -0.071 | 126.2621
6.5 | 1.085 | 0.00911 | -0.069 | 119.0999
7 | 1.1263 | 0.00986 | -0.0662 | 114.2292
7.5 | 1.1766 | 0.0106 | -0.0654 | 111
8 | 1.2199 | 0.01132 | -0.0631 | 107.765
8.5 | 1.2559 | 0.01204 | -0.0595 | 104.3106
9 | 1.2794 | 0.01299 | -0.054 | 98.4911
9.5 | 1.308 | 0.01413 | -0.0501 | 92.569
10 | 1.3364 | 0.01551 | -0.0466 | 86.1638
10.5 | 1.3647 | 0.01711 | -0.0435 | 79.7604
11 | 1.3914 | 0.01896 | -0.0406 | 73.3861
11.5 | 1.4195 | 0.02085 | -0.0381 | 68.0815
12 | 1.4432 | 0.02313 | -0.0354 | 62.3952
12.5 | 1.4653 | 0.02564 | -0.0329 | 57.149
13 | 1.4897 | 0.02808 | -0.0308 | 53.052
13.5 | 1.5118 | 0.0308 | -0.0288 | 49.0844
14 | 1.5312 | 0.03389 | -0.0268 | 45.1815
14.5 | 1.546 | 0.03751 | -0.025 | 41.2157
15 | 1.5671 | 0.04076 | -0.0237 | 38.447
15.5 | 1.5847 | 0.04446 | -0.0225 | 35.6433
16 | 1.5994 | 0.04858 | -0.0215 | 32.923
16.5 | 1.6106 | 0.05321 | -0.0208 | 30.2687
17 | 1.6222 | 0.058 | -0.0205 | 27.969
17.5 | 1.6326 | 0.06312 | -0.0205 | 25.865
18 | 1.6386 | 0.06892 | -0.0209 | 23.7754
18.5 | 1.6405 | 0.07547 | -0.0219 | 21.7371
19 | 1.6384 | 0.08281 | -0.0235 | 19.7851
19.5 | 1.636 | 0.09049 | -0.0256 | 18.0793
20 | 1.6284 | 0.09917 | -0.0286 | 16.4203

## 71. Re 4M Mach 0.50 (1)
BIGFOIL.COM POLAR EXPORT
GA 37-414
GA 37-414 |  |  |  | Cl Max: | 1.352 | at alpha= | 8 | deg
JavaFoil+Calcfoil stall+Eppler ext transition |  |  |  | L/D Max: | 175.04 | at alpha= | 5 | deg
Re: | 4000000 |  |  | Cd Min: | 0.00523 | at alpha= | 0 | deg
Mach: | 0.5 |  |  | Cl=0 at alpha= | -2.9929 | deg
|  |  |  | @ Cl=0.1, Cd= | 0.0068857
|  |  |  | @ Cl=0.4, Cd= | 0.0052657
|  |  |  | @ Cl=0.6, Cd= | 0.0054044
alpha (deg) | Cl | Cd | Cm | Cl/Cd
-20 | -0.942 | 0.16451 | -0.023 | -5.725
-19.5 | -0.915 | 0.15876 | -0.024 | -5.764
-19 | -0.888 | 0.15228 | -0.024 | -5.833
-18.5 | -0.863 | 0.16226 | -0.025 | -5.317
-18 | -0.836 | 0.14908 | -0.025 | -5.61
-17.5 | -0.809 | 0.14006 | -0.025 | -5.775
-17 | -0.781 | 0.13477 | -0.026 | -5.796
-16.5 | -0.753 | 0.1302 | -0.025 | -5.781
-16 | -0.724 | 0.12472 | -0.025 | -5.805
-15.5 | -0.696 | 0.12281 | -0.025 | -5.671
-15 | -0.669 | 0.11885 | -0.025 | -5.63
-14.5 | -0.642 | 0.11452 | -0.026 | -5.602
-14 | -0.614 | 0.10946 | -0.026 | -5.611
-13.5 | -0.587 | 0.10274 | -0.026 | -5.711
-13 | -0.56 | 0.10164 | -0.027 | -5.506
-12.5 | -0.531 | 0.09502 | -0.027 | -5.593
-12 | -0.502 | 0.08933 | -0.025 | -5.621
-11.5 | -0.475 | 0.08695 | -0.025 | -5.459
-11 | -0.447 | 0.0839 | -0.026 | -5.329
-10.5 | -0.42 | 0.08094 | -0.026 | -5.183
-10 | -0.392 | 0.0775 | -0.027 | -5.056
-9.5 | -0.364 | 0.07529 | -0.027 | -4.836
-9 | -0.336 | 0.06339 | -0.027 | -5.301
-8.5 | -0.309 | 0.05601 | -0.028 | -5.508
-8 | -0.282 | 0.05035 | -0.031 | -5.596
-7.5 | -0.253 | 0.04838 | -0.029 | -5.229
-7 | -0.225 | 0.04533 | -0.031 | -4.972
-6.5 | -0.197 | 0.0433 | -0.031 | -4.556
-6 | -0.338 | 0.00944 | -0.062 | -35.768
-5.5 | -0.309 | 0.00857 | -0.063 | -36.017
-5 | -0.259 | 0.00816 | -0.064 | -31.731
-4.5 | -0.2 | 0.00778 | -0.065 | -25.719
-4 | -0.136 | 0.00731 | -0.066 | -18.58
-3.5 | -0.069 | 0.00709 | -0.067 | -9.732
-3 | -0.001 | 0.00711 | -0.068 | -0.071
-2.5 | 0.069 | 0.00693 | -0.069 | 9.946
-2 | 0.139 | 0.00683 | -0.07 | 20.321
-1.5 | 0.209 | 0.0067 | -0.071 | 31.212
-1 | 0.28 | 0.00527 | -0.072 | 53.155
-0.5 | 0.35 | 0.00534 | -0.073 | 65.6
0 | 0.424 | 0.00523 | -0.074 | 81.034
0.5 | 0.494 | 0.00546 | -0.075 | 90.511
1 | 0.565 | 0.00536 | -0.076 | 105.375
1.5 | 0.636 | 0.00545 | -0.077 | 116.536
2 | 0.706 | 0.00578 | -0.078 | 122.223
2.5 | 0.777 | 0.00589 | -0.079 | 131.91
3 | 0.847 | 0.00603 | -0.08 | 140.491
3.5 | 0.918 | 0.00615 | -0.081 | 149.258
4 | 0.982 | 0.00627 | -0.082 | 156.547
4.5 | 1.05 | 0.00643 | -0.083 | 163.204
5 | 1.115 | 0.00637 | -0.084 | 175.04
5.5 | 1.178 | 0.00741 | -0.085 | 159.037
6 | 1.207 | 0.01234 | -0.084 | 97.843
6.5 | 1.253 | 0.0151 | -0.084 | 82.967
7 | 1.296 | 0.01633 | -0.085 | 79.379
7.5 | 1.33 | 0.01801 | -0.085 | 73.863
8 | 1.352 | 0.01938 | -0.086 | 69.763
8.5 | 1.345 | 0.0211 | -0.087 | 63.74
9 | 1.286 | 0.02313 | -0.087 | 55.615
9.5 | 0.828 | 0.02621 | -0.088 | 31.581
10 | 0.858 | 0.02801 | -0.088 | 30.628
10.5 | 0.887 | 0.02998 | -0.089 | 29.597
11 | 0.784 | 0.08205 | -0.045 | 9.557
11.5 | 0.811 | 0.08763 | -0.045 | 9.257
12 | 0.839 | 0.09181 | -0.046 | 9.137
12.5 | 0.871 | 0.0956 | -0.053 | 9.107
13 | 0.905 | 0.10058 | -0.059 | 8.993

## 72. Re 4M Mach 0.50 (2)
BIGFOIL.COM POLAR EXPORT
GA 37-414
GA 37-414 |  |  |  | Cl Max: | 1.4137 | at alpha= | 12.5 | deg
XFOIL ncrit=9 |  |  |  | L/D Max: | 189.617 | at alpha= | 4.5 | deg
Re: | 4000000 |  |  | Cd Min: | 0.23881 | at alpha= | -19 | deg
Mach: | 0.5 |  |  | Cl=0 at alpha= | -2.9774 | deg
|  |  |  | @ Cl=0.1, Cd= | 0.0066658
|  |  |  | @ Cl=0.4, Cd= | 0.0049575
|  |  |  | @ Cl=0.6, Cd= | 0.00484
alpha (deg) | Cl | Cd | Cm | Cl/Cd
-19 | -0.5998 | 0.23881 | 0.0256 | -2.5116
-18.5 | -0.58 | 0.23051 | 0.0212 | -2.5162
-18 | -0.5596 | 0.22218 | 0.0163 | -2.5187
-17.5 | -0.5356 | 0.21574 | 0.0117 | -2.4826
-17 | -0.5131 | 0.2081 | 0.007 | -2.4656
-16.5 | -0.4905 | 0.20063 | 0.0023 | -2.4448
-16 | -0.4698 | 0.19151 | -0.0026 | -2.4531
-15.5 | -0.4479 | 0.18417 | -0.0072 | -2.432
-15 | -0.4305 | 0.1747 | -0.0121 | -2.4642
-14.5 | -0.4092 | 0.1672 | -0.0166 | -2.4474
-14 | -0.3904 | 0.15871 | -0.0213 | -2.4598
-13 | -0.3556 | 0.14192 | -0.0306 | -2.5056
-12 | -0.3299 | 0.12376 | -0.0403 | -2.6656
-11.5 | -0.3152 | 0.11598 | -0.0448 | -2.7177
-11 | -0.3061 | 0.10705 | -0.0498 | -2.8594
-10.5 | -0.2944 | 0.09926 | -0.0542 | -2.9659
-10 | -0.2901 | 0.0903 | -0.0593 | -3.2126
-9.5 | -0.2916 | 0.08083 | -0.0647 | -3.6076
-9 | -0.2965 | 0.07141 | -0.0704 | -4.1521
-8.5 | -0.3175 | 0.05958 | -0.0783 | -5.329
-8 | -0.3398 | 0.04633 | -0.0904 | -7.3343
-7.5 | -0.3844 | 0.03769 | -0.0938 | -10.199
-7 | -0.4123 | 0.03039 | -0.0908 | -13.567
-6.5 | -0.4269 | 0.02074 | -0.0873 | -20.5834
-6 | -0.4009 | 0.01407 | -0.0837 | -28.4932
-5.5 | -0.3502 | 0.01032 | -0.0805 | -33.9341
-5 | -0.2851 | 0.00885 | -0.0784 | -32.2147
-4.5 | -0.2159 | 0.00803 | -0.0772 | -26.8867
-4 | -0.1448 | 0.00757 | -0.0766 | -19.1281
-3.5 | -0.074 | 0.00723 | -0.0762 | -10.2351
-3 | -0.0032 | 0.00696 | -0.0762 | -0.45977
-2.5 | 0.0675 | 0.00674 | -0.0764 | 10.0148
-2 | 0.1376 | 0.00658 | -0.0768 | 20.9119
-1.5 | 0.2076 | 0.00637 | -0.0772 | 32.5903
-1 | 0.276 | 0.00588 | -0.0778 | 46.9388
-0.5 | 0.3425 | 0.00514 | -0.0785 | 66.6342
0 | 0.4118 | 0.00492 | -0.0792 | 83.6992
0.5 | 0.4821 | 0.00487 | -0.08 | 98.9938
1 | 0.5518 | 0.00484 | -0.0808 | 114.0083
1.5 | 0.6224 | 0.00484 | -0.0816 | 128.595
2 | 0.6928 | 0.00485 | -0.0823 | 142.8454
2.5 | 0.7632 | 0.00487 | -0.0829 | 156.7146
3 | 0.8335 | 0.00492 | -0.0834 | 169.4106
3.5 | 0.9037 | 0.00501 | -0.0838 | 180.3792
4 | 0.973 | 0.00518 | -0.0838 | 187.8378
4.5 | 1.041 | 0.00549 | -0.0835 | 189.6175
5 | 1.0894 | 0.0069 | -0.0803 | 157.8841
5.5 | 1.1218 | 0.00868 | -0.0747 | 129.2396
6 | 1.1415 | 0.01025 | -0.0668 | 111.3659
6.5 | 1.1426 | 0.01171 | -0.0561 | 97.5747
7 | 1.1708 | 0.01398 | -0.0521 | 83.7482
7.5 | 1.1968 | 0.01633 | -0.0476 | 73.2884
8 | 1.2273 | 0.01867 | -0.0438 | 65.7365
8.5 | 1.2572 | 0.02119 | -0.0401 | 59.3299
9 | 1.2871 | 0.02384 | -0.0365 | 53.9891
9.5 | 1.3133 | 0.02685 | -0.0329 | 48.9125
10 | 1.3396 | 0.02999 | -0.0294 | 44.6682
10.5 | 1.3631 | 0.03353 | -0.0261 | 40.6531
11 | 1.3822 | 0.03765 | -0.0229 | 36.7118
11.5 | 1.3986 | 0.04218 | -0.02 | 33.1579
12 | 1.4089 | 0.04746 | -0.0174 | 29.6861
12.5 | 1.4137 | 0.05356 | -0.0153 | 26.3947
13 | 1.4056 | 0.06111 | -0.0141 | 23.0011
13.5 | 1.3867 | 0.07024 | -0.0143 | 19.7423
14 | 1.3625 | 0.08074 | -0.0163 | 16.8752
14.5 | 1.3364 | 0.09245 | -0.0203 | 14.4554
15 | 1.3081 | 0.10544 | -0.0262 | 12.4061
15.5 | 1.2802 | 0.11932 | -0.0339 | 10.7291
16 | 1.2503 | 0.13432 | -0.0433 | 9.3084
16.5 | 1.2249 | 0.14932 | -0.0533 | 8.2032
17 | 1.2032 | 0.16438 | -0.0637 | 7.3196
17.5 | 1.1854 | 0.17911 | -0.0738 | 6.6183

## 73. Re 5M Mach 0.00 (1)
BIGFOIL.COM POLAR EXPORT
GA 37-414
GA 37-414 |  |  |  | Cl Max: | 1.541 | at alpha= | 13 | deg
JavaFoil+Calcfoil stall+Eppler ext transition |  |  |  | L/D Max: | 170.751 | at alpha= | 4.5 | deg
Re: | 5000000 |  |  | Cd Min: | 0.00475 | at alpha= | -1.5 | deg
Mach: | 0 |  |  | Cl=0 at alpha= | -3 | deg
|  |  |  | @ Cl=0.1, Cd= | 0.0062507
|  |  |  | @ Cl=0.4, Cd= | 0.0048551
|  |  |  | @ Cl=0.6, Cd= | 0.0049806
alpha (deg) | Cl | Cd | Cm | Cl/Cd
-16 | -0.581 | 0.11237 | -0.021 | -5.168
-15.5 | -0.591 | 0.10482 | -0.022 | -5.643
-15 | -0.6 | 0.09922 | -0.022 | -6.049
-14.5 | -0.607 | 0.09553 | -0.023 | -6.35
-14 | -0.611 | 0.09003 | -0.023 | -6.792
-13.5 | -0.614 | 0.08517 | -0.024 | -7.214
-13 | -0.615 | 0.08048 | -0.025 | -7.638
-12.5 | -0.614 | 0.07437 | -0.026 | -8.254
-12 | -0.61 | 0.06905 | -0.027 | -8.83
-11.5 | -0.607 | 0.06085 | -0.03 | -9.968
-11 | -0.68 | 0.01629 | -0.044 | -41.723
-10.5 | -0.672 | 0.01384 | -0.045 | -48.512
-10 | -0.666 | 0.01079 | -0.047 | -61.757
-9.5 | -0.643 | 0.00969 | -0.049 | -66.349
-9 | -0.611 | 0.00933 | -0.049 | -65.534
-8.5 | -0.575 | 0.00891 | -0.05 | -64.558
-8 | -0.536 | 0.00799 | -0.051 | -67.023
-7.5 | -0.493 | 0.00817 | -0.052 | -60.276
-7 | -0.446 | 0.00791 | -0.053 | -56.449
-6.5 | -0.397 | 0.0073 | -0.053 | -54.396
-6 | -0.345 | 0.00704 | -0.054 | -49.062
-5.5 | -0.291 | 0.00701 | -0.055 | -41.552
-5 | -0.235 | 0.00676 | -0.056 | -34.846
-4.5 | -0.178 | 0.00666 | -0.057 | -26.744
-4 | -0.12 | 0.00669 | -0.057 | -17.909
-3.5 | -0.06 | 0.00654 | -0.058 | -9.229
-3 | 0 | 0.00638 | -0.059 | -0.069
-2.5 | 0.06 | 0.00629 | -0.06 | 9.531
-2 | 0.121 | 0.00623 | -0.061 | 19.337
-1.5 | 0.181 | 0.00475 | -0.062 | 38.186
-1 | 0.243 | 0.00484 | -0.062 | 50.08
-0.5 | 0.303 | 0.00489 | -0.063 | 62.03
0 | 0.367 | 0.00492 | -0.064 | 74.591
0.5 | 0.428 | 0.0048 | -0.065 | 89.21
1 | 0.489 | 0.00485 | -0.066 | 100.773
1.5 | 0.55 | 0.0049 | -0.067 | 112.379
2 | 0.612 | 0.005 | -0.068 | 122.435
2.5 | 0.673 | 0.00522 | -0.068 | 128.838
3 | 0.734 | 0.00532 | -0.069 | 137.837
3.5 | 0.795 | 0.00535 | -0.07 | 148.65
4 | 0.853 | 0.00544 | -0.071 | 156.779
4.5 | 0.912 | 0.00534 | -0.072 | 170.751
5 | 0.971 | 0.00593 | -0.073 | 163.768
5.5 | 1.029 | 0.00621 | -0.074 | 165.638
6 | 1.085 | 0.00736 | -0.074 | 147.422
6.5 | 1.141 | 0.0092 | -0.075 | 123.995
7 | 1.194 | 0.01029 | -0.076 | 116.123
7.5 | 1.247 | 0.01114 | -0.077 | 111.923
8 | 1.297 | 0.01169 | -0.078 | 110.957
8.5 | 1.323 | 0.01311 | -0.077 | 100.925
9 | 1.358 | 0.0139 | -0.078 | 97.684
9.5 | 1.395 | 0.01484 | -0.078 | 94.013
10 | 1.429 | 0.0155 | -0.079 | 92.163
10.5 | 1.458 | 0.01637 | -0.08 | 89.109
11 | 1.484 | 0.01719 | -0.08 | 86.359
11.5 | 1.506 | 0.01833 | -0.081 | 82.186
12 | 1.524 | 0.01943 | -0.081 | 78.445
12.5 | 1.538 | 0.02066 | -0.082 | 74.427
13 | 1.541 | 0.02204 | -0.082 | 69.914
13.5 | 1.535 | 0.02345 | -0.083 | 65.451
14 | 1.523 | 0.02515 | -0.083 | 60.55
14.5 | 1.506 | 0.02691 | -0.084 | 55.953
15 | 1.483 | 0.02901 | -0.084 | 51.113
15.5 | 1.456 | 0.031 | -0.085 | 46.973
16 | 1.424 | 0.03351 | -0.085 | 42.491
16.5 | 1.388 | 0.03652 | -0.085 | 37.995
17 | 1.35 | 0.03892 | -0.086 | 34.692
17.5 | 1.307 | 0.04276 | -0.086 | 30.58
18 | 1.264 | 0.04652 | -0.086 | 27.165

## 74. Re 5M Mach 0.00 (2)
BIGFOIL.COM POLAR EXPORT
GA 37-414
GA 37-414 |  |  |  | Cl Max: | 1.7323 | at alpha= | 20 | deg
XFOIL ncrit=9 |  |  |  | L/D Max: | 174.61 | at alpha= | 4 | deg
Re: | 5000000 |  |  | Cd Min: | 0.06706 | at alpha= | 20 | deg
Mach: | 0 |  |  | Cl=0 at alpha= | -2.9717 | deg
|  |  |  | @ Cl=0.1, Cd= | 0.0060265
|  |  |  | @ Cl=0.4, Cd= | 0.0044214
|  |  |  | @ Cl=0.6, Cd= | 0.0042639
alpha (deg) | Cl | Cd | Cm | Cl/Cd
-18.5 | -1.2786 | 0.04756 | -0.0718 | -26.8839
-18 | -1.2951 | 0.03897 | -0.0775 | -33.2333
-17.5 | -1.3052 | 0.0324 | -0.0806 | -40.284
-17 | -1.3051 | 0.0275 | -0.082 | -47.4582
-16.5 | -1.2926 | 0.02517 | -0.0805 | -51.3548
-16 | -1.2921 | 0.02282 | -0.0762 | -56.6214
-15.5 | -1.2862 | 0.02129 | -0.0704 | -60.4133
-15 | -1.2558 | 0.02002 | -0.0679 | -62.7273
-14.5 | -1.2212 | 0.01873 | -0.0658 | -65.2002
-14 | -1.1813 | 0.01761 | -0.0643 | -67.0812
-13.5 | -1.1382 | 0.0166 | -0.0631 | -68.5663
-13 | -1.0928 | 0.01568 | -0.0622 | -69.6939
-12.5 | -1.0451 | 0.01487 | -0.0615 | -70.2824
-12 | -0.9999 | 0.01363 | -0.0606 | -73.3602
-11.5 | -0.9527 | 0.01247 | -0.0598 | -76.3994
-11 | -0.9012 | 0.0118 | -0.0595 | -76.3729
-10.5 | -0.8486 | 0.01122 | -0.0593 | -75.6328
-10 | -0.7949 | 0.01072 | -0.0592 | -74.1511
-9.5 | -0.7407 | 0.01028 | -0.0593 | -72.0525
-9 | -0.6861 | 0.00979 | -0.0593 | -70.0817
-8.5 | -0.6309 | 0.0094 | -0.0594 | -67.117
-8 | -0.5752 | 0.009 | -0.0596 | -63.9111
-7.5 | -0.5196 | 0.00858 | -0.0598 | -60.5594
-7 | -0.4638 | 0.00812 | -0.06 | -57.1182
-6.5 | -0.4072 | 0.00781 | -0.0603 | -52.1383
-6 | -0.35 | 0.00754 | -0.0607 | -46.4191
-5.5 | -0.2927 | 0.00727 | -0.0611 | -40.2613
-5 | -0.2353 | 0.00702 | -0.0615 | -33.5185
-4.5 | -0.1775 | 0.00679 | -0.062 | -26.1414
-4 | -0.1196 | 0.00662 | -0.0625 | -18.0665
-3.5 | -0.0615 | 0.00644 | -0.0631 | -9.5497
-3 | -0.0033 | 0.00628 | -0.0636 | -0.52548
-2.5 | 0.055 | 0.00615 | -0.0642 | 8.9431
-2 | 0.1133 | 0.00599 | -0.0648 | 18.9149
-1.5 | 0.1712 | 0.00568 | -0.0654 | 30.1408
-1 | 0.2285 | 0.00525 | -0.0661 | 43.5238
-0.5 | 0.2855 | 0.00473 | -0.0667 | 60.3594
0 | 0.3435 | 0.00446 | -0.0674 | 77.0179
0.5 | 0.402 | 0.00442 | -0.0681 | 90.9502
1 | 0.4605 | 0.00435 | -0.0689 | 105.8621
1.5 | 0.5189 | 0.00427 | -0.0696 | 121.5222
2 | 0.5773 | 0.00426 | -0.0703 | 135.5164
2.5 | 0.6352 | 0.00427 | -0.0709 | 148.7588
3 | 0.693 | 0.00432 | -0.0716 | 160.4167
3.5 | 0.7506 | 0.0044 | -0.0722 | 170.5909
4 | 0.8067 | 0.00462 | -0.0726 | 174.6104
4.5 | 0.8609 | 0.00505 | -0.0727 | 170.4752
5 | 0.9101 | 0.00596 | -0.0722 | 152.7013
5.5 | 0.957 | 0.00697 | -0.0714 | 137.3027
6 | 1.0046 | 0.0078 | -0.0705 | 128.7949
6.5 | 1.0524 | 0.00848 | -0.0697 | 124.1038
7 | 1.0989 | 0.00912 | -0.0686 | 120.4934
7.5 | 1.1432 | 0.00965 | -0.0669 | 118.4663
8 | 1.1948 | 0.01015 | -0.067 | 117.7143
8.5 | 1.2412 | 0.01071 | -0.0659 | 115.8917
9 | 1.2849 | 0.01132 | -0.0645 | 113.5071
9.5 | 1.3262 | 0.01193 | -0.0627 | 111.1651
10 | 1.357 | 0.01259 | -0.0589 | 107.784
10.5 | 1.3802 | 0.01347 | -0.0542 | 102.4647
11 | 1.4067 | 0.01452 | -0.0507 | 96.8802
11.5 | 1.4344 | 0.01572 | -0.0478 | 91.2468
12 | 1.4585 | 0.01727 | -0.0448 | 84.4528
12.5 | 1.4853 | 0.01882 | -0.0424 | 78.9214
13 | 1.5121 | 0.02047 | -0.0404 | 73.8691
13.5 | 1.5372 | 0.02232 | -0.0384 | 68.871
14 | 1.5588 | 0.02451 | -0.0363 | 63.5985
14.5 | 1.5773 | 0.02699 | -0.0343 | 58.4402
15 | 1.5992 | 0.02932 | -0.0327 | 54.543
15.5 | 1.6196 | 0.03186 | -0.0313 | 50.8349
16 | 1.6385 | 0.03466 | -0.03 | 47.2735
16.5 | 1.6558 | 0.03771 | -0.029 | 43.9088
17 | 1.6704 | 0.04111 | -0.028 | 40.6324
17.5 | 1.6817 | 0.04496 | -0.0271 | 37.4044
18 | 1.6974 | 0.04854 | -0.0268 | 34.9691
18.5 | 1.7101 | 0.0525 | -0.0265 | 32.5733
19 | 1.7211 | 0.05678 | -0.0265 | 30.3117
19.5 | 1.7282 | 0.06165 | -0.0268 | 28.0324
20 | 1.7323 | 0.06706 | -0.0274 | 25.8321

## 75. Re 5M Mach 0.10 (1)
BIGFOIL.COM POLAR EXPORT
GA 37-414
GA 37-414 |  |  |  | Cl Max: | 1.532 | at alpha= | 12.5 | deg
JavaFoil+Calcfoil stall+Eppler ext transition |  |  |  | L/D Max: | 170.85 | at alpha= | 4.5 | deg
Re: | 5000000 |  |  | Cd Min: | 0.00474 | at alpha= | 0 | deg
Mach: | 0.1 |  |  | Cl=0 at alpha= | -3 | deg
|  |  |  | @ Cl=0.1, Cd= | 0.006261
|  |  |  | @ Cl=0.4, Cd= | 0.0047603
|  |  |  | @ Cl=0.6, Cd= | 0.0049582
alpha (deg) | Cl | Cd | Cm | Cl/Cd
-15 | -0.57 | 0.10048 | -0.022 | -5.672
-14.5 | -0.579 | 0.0969 | -0.022 | -5.977
-14 | -0.587 | 0.09084 | -0.023 | -6.467
-13.5 | -0.593 | 0.08631 | -0.024 | -6.873
-13 | -0.596 | 0.08128 | -0.024 | -7.337
-12.5 | -0.597 | 0.0766 | -0.025 | -7.792
-12 | -0.596 | 0.07053 | -0.027 | -8.446
-11.5 | -0.59 | 0.06595 | -0.028 | -8.949
-11 | -0.631 | 0.03087 | -0.04 | -20.441
-10.5 | -0.637 | 0.02131 | -0.043 | -29.884
-10 | -0.66 | 0.01105 | -0.048 | -59.673
-9.5 | -0.638 | 0.00972 | -0.049 | -65.69
-9 | -0.609 | 0.00936 | -0.05 | -65.063
-8.5 | -0.574 | 0.00898 | -0.05 | -63.984
-8 | -0.536 | 0.00806 | -0.051 | -66.483
-7.5 | -0.493 | 0.00825 | -0.052 | -59.766
-7 | -0.447 | 0.00798 | -0.053 | -56.052
-6.5 | -0.398 | 0.00771 | -0.054 | -51.653
-6 | -0.346 | 0.00709 | -0.054 | -48.862
-5.5 | -0.292 | 0.00705 | -0.055 | -41.454
-5 | -0.236 | 0.0068 | -0.056 | -34.782
-4.5 | -0.179 | 0.0067 | -0.057 | -26.726
-4 | -0.12 | 0.00669 | -0.058 | -17.967
-3.5 | -0.061 | 0.00659 | -0.059 | -9.204
-3 | 0 | 0.00638 | -0.059 | -0.069
-2.5 | 0.06 | 0.00632 | -0.06 | 9.524
-2 | 0.121 | 0.00623 | -0.061 | 19.441
-1.5 | 0.182 | 0.00478 | -0.062 | 38.167
-1 | 0.244 | 0.00483 | -0.063 | 50.432
-0.5 | 0.305 | 0.00488 | -0.064 | 62.506
0 | 0.369 | 0.00474 | -0.065 | 77.714
0.5 | 0.43 | 0.00478 | -0.065 | 89.917
1 | 0.492 | 0.00488 | -0.066 | 100.76
1.5 | 0.553 | 0.00489 | -0.067 | 113.107
2 | 0.615 | 0.00498 | -0.068 | 123.422
2.5 | 0.676 | 0.00522 | -0.069 | 129.458
3 | 0.738 | 0.00532 | -0.07 | 138.721
3.5 | 0.799 | 0.00538 | -0.071 | 148.559
4 | 0.857 | 0.00549 | -0.071 | 156.207
4.5 | 0.917 | 0.00537 | -0.072 | 170.85
5 | 0.976 | 0.00598 | -0.073 | 163.238
5.5 | 1.034 | 0.00624 | -0.074 | 165.51
6 | 1.09 | 0.00743 | -0.075 | 146.76
6.5 | 1.146 | 0.00925 | -0.076 | 123.874
7 | 1.2 | 0.01035 | -0.076 | 115.963
7.5 | 1.252 | 0.01125 | -0.077 | 111.347
8 | 1.302 | 0.01179 | -0.078 | 110.484
8.5 | 1.324 | 0.01315 | -0.078 | 100.638
9 | 1.362 | 0.01408 | -0.078 | 96.748
9.5 | 1.398 | 0.01504 | -0.079 | 92.968
10 | 1.431 | 0.0157 | -0.079 | 91.129
10.5 | 1.459 | 0.01668 | -0.08 | 87.485
11 | 1.484 | 0.01753 | -0.08 | 84.673
11.5 | 1.505 | 0.01864 | -0.081 | 80.702
12 | 1.521 | 0.01979 | -0.081 | 76.848
12.5 | 1.532 | 0.02115 | -0.082 | 72.414
13 | 1.532 | 0.02248 | -0.082 | 68.132
13.5 | 1.523 | 0.02395 | -0.083 | 63.564
14 | 1.507 | 0.02569 | -0.083 | 58.655
14.5 | 1.485 | 0.02759 | -0.084 | 53.809
15 | 1.457 | 0.02979 | -0.084 | 48.911
15.5 | 1.424 | 0.03222 | -0.085 | 44.202
16 | 1.387 | 0.03463 | -0.085 | 40.063
16.5 | 1.345 | 0.03788 | -0.085 | 35.506
17 | 1.302 | 0.04049 | -0.086 | 32.15
17.5 | 1.254 | 0.04442 | -0.086 | 28.232

## 76. Re 5M Mach 0.10 (2)
BIGFOIL.COM POLAR EXPORT
GA 37-414
GA 37-414 |  |  |  | Cl Max: | 1.7245 | at alpha= | 20 | deg
XFOIL ncrit=9 |  |  |  | L/D Max: | 175.378 | at alpha= | 4 | deg
Re: | 5000000 |  |  | Cd Min: | 0.07072 | at alpha= | 20 | deg
Mach: | 0.1 |  |  | Cl=0 at alpha= | -2.9718 | deg
|  |  |  | @ Cl=0.1, Cd= | 0.0060384
|  |  |  | @ Cl=0.4, Cd= | 0.0044323
|  |  |  | @ Cl=0.6, Cd= | 0.00428
alpha (deg) | Cl | Cd | Cm | Cl/Cd
-18 | -1.1259 | 0.06724 | -0.0585 | -16.7445
-17.5 | -1.2148 | 0.0458 | -0.0745 | -26.524
-17 | -1.2728 | 0.03601 | -0.0758 | -35.3457
-16.5 | -1.2319 | 0.03057 | -0.0856 | -40.2977
-16 | -1.2428 | 0.02649 | -0.0834 | -46.9158
-15.5 | -1.2442 | 0.02376 | -0.0795 | -52.3653
-15 | -1.2396 | 0.02208 | -0.0736 | -56.1413
-14.5 | -1.2155 | 0.02038 | -0.0702 | -59.6418
-14 | -1.1805 | 0.01898 | -0.068 | -62.197
-13.5 | -1.141 | 0.01767 | -0.0662 | -64.5727
-13 | -1.0975 | 0.01653 | -0.0649 | -66.3944
-12.5 | -1.0509 | 0.01557 | -0.0638 | -67.4952
-12 | -1.0027 | 0.01464 | -0.063 | -68.4904
-11.5 | -0.9582 | 0.0131 | -0.0617 | -73.145
-11 | -0.9083 | 0.01213 | -0.061 | -74.8805
-10.5 | -0.8554 | 0.01147 | -0.0607 | -74.5772
-10 | -0.8013 | 0.01093 | -0.0605 | -73.312
-9.5 | -0.7466 | 0.01046 | -0.0604 | -71.3767
-9 | -0.6915 | 0.00994 | -0.0603 | -69.5674
-8.5 | -0.6358 | 0.00952 | -0.0603 | -66.7857
-8 | -0.5797 | 0.0091 | -0.0604 | -63.7033
-7.5 | -0.5232 | 0.00872 | -0.0605 | -60
-7 | -0.4672 | 0.00819 | -0.0606 | -57.0452
-6.5 | -0.4102 | 0.00786 | -0.0609 | -52.1883
-6 | -0.3526 | 0.00757 | -0.0612 | -46.5786
-5.5 | -0.2948 | 0.00732 | -0.0616 | -40.2732
-5 | -0.2369 | 0.00704 | -0.062 | -33.6506
-4.5 | -0.1787 | 0.00681 | -0.0624 | -26.2408
-4 | -0.1204 | 0.00665 | -0.0629 | -18.1053
-3.5 | -0.0619 | 0.00645 | -0.0635 | -9.5969
-3 | -0.0033 | 0.00629 | -0.064 | -0.52464
-2.5 | 0.0553 | 0.00616 | -0.0646 | 8.9773
-2 | 0.1141 | 0.006 | -0.0652 | 19.0167
-1.5 | 0.1723 | 0.00569 | -0.0658 | 30.2812
-1 | 0.23 | 0.00527 | -0.0664 | 43.6433
-0.5 | 0.2874 | 0.00474 | -0.0671 | 60.6329
0 | 0.3457 | 0.00446 | -0.0678 | 77.5112
0.5 | 0.4046 | 0.00443 | -0.0685 | 91.3318
1 | 0.4635 | 0.00435 | -0.0693 | 106.5517
1.5 | 0.5222 | 0.00429 | -0.07 | 121.7249
2 | 0.581 | 0.00428 | -0.0707 | 135.7477
2.5 | 0.6393 | 0.00428 | -0.0713 | 149.3692
3 | 0.6975 | 0.00433 | -0.072 | 161.0855
3.5 | 0.7554 | 0.00441 | -0.0726 | 171.2925
4 | 0.812 | 0.00463 | -0.073 | 175.378
4.5 | 0.8664 | 0.00507 | -0.0731 | 170.8876
5.5 | 0.9626 | 0.00703 | -0.0716 | 136.9275
6 | 1.0102 | 0.00787 | -0.0707 | 128.3609
6.5 | 1.058 | 0.00857 | -0.0697 | 123.4539
7 | 1.1048 | 0.00919 | -0.0685 | 120.2176
7.5 | 1.1489 | 0.00973 | -0.0668 | 118.0781
8 | 1.2006 | 0.01026 | -0.0667 | 117.0175
8.5 | 1.2469 | 0.01082 | -0.0655 | 115.2403
9 | 1.2901 | 0.01144 | -0.0639 | 112.771
9.5 | 1.3293 | 0.0121 | -0.0615 | 109.8595
10 | 1.3552 | 0.0128 | -0.0568 | 105.875
10.5 | 1.3794 | 0.0138 | -0.0524 | 99.9565
11 | 1.4072 | 0.01492 | -0.0492 | 94.3164
11.5 | 1.4347 | 0.01623 | -0.0463 | 88.398
12 | 1.4586 | 0.01791 | -0.0433 | 81.4405
12.5 | 1.4863 | 0.0195 | -0.0411 | 76.2205
13 | 1.5125 | 0.02128 | -0.0389 | 71.0761
13.5 | 1.5372 | 0.02325 | -0.0369 | 66.1161
14 | 1.558 | 0.02559 | -0.0348 | 60.8832
14.5 | 1.5761 | 0.02821 | -0.0328 | 55.8703
15 | 1.5985 | 0.0306 | -0.0312 | 52.2386
15.5 | 1.6191 | 0.03327 | -0.0299 | 48.6655
16 | 1.6373 | 0.03623 | -0.0286 | 45.1918
16.5 | 1.6539 | 0.03947 | -0.0275 | 41.9027
17 | 1.6664 | 0.04322 | -0.0265 | 38.5562
17.5 | 1.6805 | 0.04697 | -0.0258 | 35.7782
18 | 1.6951 | 0.05079 | -0.0255 | 33.3747
18.5 | 1.7064 | 0.05507 | -0.0253 | 30.986
19 | 1.7146 | 0.05986 | -0.0254 | 28.6435
19.5 | 1.7187 | 0.06528 | -0.0258 | 26.3281
20 | 1.7245 | 0.07072 | -0.0266 | 24.3849

## 77. Re 5M Mach 0.25 (1)
BIGFOIL.COM POLAR EXPORT
GA 37-414
GA 37-414 |  |  |  | Cl Max: | 1.483 | at alpha= | 12 | deg
JavaFoil+Calcfoil stall+Eppler ext transition |  |  |  | L/D Max: | 173.807 | at alpha= | 4.5 | deg
Re: | 5000000 |  |  | Cd Min: | 0.00475 | at alpha= | 0 | deg
Mach: | 0.25 |  |  | Cl=0 at alpha= | -3 | deg
|  |  |  | @ Cl=0.1, Cd= | 0.0063687
|  |  |  | @ Cl=0.4, Cd= | 0.0047767
|  |  |  | @ Cl=0.6, Cd= | 0.0049694
alpha (deg) | Cl | Cd | Cm | Cl/Cd
-14 | -0.369 | 0.09759 | -0.022 | -3.781
-13.5 | -0.404 | 0.09229 | -0.022 | -4.381
-13 | -0.435 | 0.08736 | -0.023 | -4.98
-12.5 | -0.461 | 0.08197 | -0.024 | -5.625
-12 | -0.482 | 0.07692 | -0.024 | -6.266
-11.5 | -0.497 | 0.07168 | -0.025 | -6.94
-11 | -0.506 | 0.0678 | -0.026 | -7.463
-10.5 | -0.511 | 0.06185 | -0.028 | -8.265
-10 | -0.511 | 0.05556 | -0.031 | -9.203
-9.5 | -0.579 | 0.01459 | -0.047 | -39.71
-9 | -0.585 | 0.01051 | -0.051 | -55.631
-8.5 | -0.563 | 0.00938 | -0.052 | -59.947
-8 | -0.531 | 0.00837 | -0.053 | -63.417
-7.5 | -0.493 | 0.0086 | -0.053 | -57.329
-7 | -0.45 | 0.00822 | -0.054 | -54.799
-6.5 | -0.403 | 0.00793 | -0.055 | -50.803
-6 | -0.352 | 0.00754 | -0.056 | -46.698
-5.5 | -0.298 | 0.00742 | -0.057 | -40.194
-5 | -0.242 | 0.00696 | -0.058 | -34.741
-4.5 | -0.183 | 0.0067 | -0.058 | -27.342
-4 | -0.123 | 0.00679 | -0.059 | -18.15
-3.5 | -0.062 | 0.00661 | -0.06 | -9.422
-3 | 0 | 0.00649 | -0.061 | -0.07
-2.5 | 0.062 | 0.00643 | -0.062 | 9.616
-2 | 0.124 | 0.00633 | -0.063 | 19.651
-1.5 | 0.187 | 0.00484 | -0.064 | 38.664
-1 | 0.25 | 0.00485 | -0.065 | 51.652
-0.5 | 0.313 | 0.00478 | -0.065 | 65.459
0 | 0.379 | 0.00475 | -0.066 | 79.721
0.5 | 0.442 | 0.00483 | -0.067 | 91.543
1 | 0.505 | 0.0049 | -0.068 | 103.132
1.5 | 0.569 | 0.00493 | -0.069 | 115.265
2 | 0.632 | 0.00501 | -0.07 | 126.13
2.5 | 0.695 | 0.00528 | -0.071 | 131.52
3 | 0.758 | 0.00542 | -0.072 | 139.889
3.5 | 0.821 | 0.00549 | -0.072 | 149.583
4 | 0.88 | 0.00557 | -0.073 | 158.041
4.5 | 0.941 | 0.00542 | -0.074 | 173.807
5 | 1.002 | 0.00615 | -0.075 | 162.847
5.5 | 1.061 | 0.00648 | -0.076 | 163.775
6 | 1.119 | 0.00797 | -0.077 | 140.341
6.5 | 1.175 | 0.00972 | -0.078 | 120.868
7 | 1.229 | 0.01125 | -0.079 | 109.257
7.5 | 1.263 | 0.0125 | -0.078 | 101.015
8 | 1.302 | 0.01353 | -0.079 | 96.276
8.5 | 1.342 | 0.01417 | -0.079 | 94.738
9 | 1.379 | 0.01536 | -0.08 | 89.761
9.5 | 1.41 | 0.01627 | -0.08 | 86.674
10 | 1.437 | 0.01707 | -0.081 | 84.163
10.5 | 1.458 | 0.01817 | -0.082 | 80.222
11 | 1.473 | 0.01926 | -0.082 | 76.456
11.5 | 1.481 | 0.02066 | -0.083 | 71.707
12 | 1.483 | 0.0221 | -0.083 | 67.077
12.5 | 1.477 | 0.0237 | -0.084 | 62.317
13 | 1.453 | 0.02571 | -0.084 | 56.492
13.5 | 1.413 | 0.02785 | -0.085 | 50.73
14 | 1.363 | 0.03012 | -0.085 | 45.259
14.5 | 1.302 | 0.03296 | -0.085 | 39.517
15 | 1.231 | 0.03653 | -0.085 | 33.698
15.5 | 1.148 | 0.04185 | -0.085 | 27.425
16 | 1.052 | 0.0506 | -0.084 | 20.787
16.5 | 0.877 | 0.10883 | -0.066 | 8.062
17 | 0.775 | 0.13458 | -0.055 | 5.761

## 78. Re 5M Mach 0.25 (2)
BIGFOIL.COM POLAR EXPORT
GA 37-414
GA 37-414 |  |  |  | Cl Max: | 1.6741 | at alpha= | 19 | deg
XFOIL ncrit=9 |  |  |  | L/D Max: | 178.957 | at alpha= | 4 | deg
Re: | 5000000 |  |  | Cd Min: | 0.18665 | at alpha= | -17 | deg
Mach: | 0.25 |  |  | Cl=0 at alpha= | -2.9729 | deg
|  |  |  | @ Cl=0.1, Cd= | 0.0061016
|  |  |  | @ Cl=0.4, Cd= | 0.0044893
|  |  |  | @ Cl=0.6, Cd= | 0.0043307
alpha (deg) | Cl | Cd | Cm | Cl/Cd
-17 | -0.5034 | 0.18665 | 0.0006 | -2.697
-16.5 | -0.4904 | 0.17815 | -0.0039 | -2.7527
-16 | -0.4643 | 0.17507 | -0.0071 | -2.6521
-15.5 | -0.4523 | 0.16607 | -0.0117 | -2.7236
-15 | -0.4454 | 0.15561 | -0.0167 | -2.8623
-14 | -0.5955 | 0.0991 | -0.0459 | -6.0091
-13.5 | -0.8676 | 0.04337 | -0.0851 | -20.0046
-13 | -0.9215 | 0.03301 | -0.0899 | -27.9158
-12.5 | -0.952 | 0.02783 | -0.0865 | -34.2077
-12 | -0.9696 | 0.02383 | -0.0795 | -40.6882
-11.5 | -0.9486 | 0.02057 | -0.0759 | -46.1157
-11 | -0.9179 | 0.01751 | -0.0729 | -52.4215
-10.5 | -0.8828 | 0.0144 | -0.0701 | -61.3056
-10 | -0.8329 | 0.0128 | -0.0684 | -65.0703
-9.5 | -0.7774 | 0.01184 | -0.0673 | -65.6588
-9 | -0.7205 | 0.01106 | -0.0664 | -65.1447
-8.5 | -0.6625 | 0.01039 | -0.0657 | -63.7632
-8 | -0.6042 | 0.00976 | -0.0652 | -61.9057
-7.5 | -0.545 | 0.00924 | -0.0648 | -58.9827
-7 | -0.4856 | 0.00879 | -0.0646 | -55.2446
-6.5 | -0.427 | 0.00815 | -0.0643 | -52.3926
-6 | -0.3669 | 0.00778 | -0.0643 | -47.1594
-5.5 | -0.3066 | 0.0075 | -0.0644 | -40.88
-5 | -0.2461 | 0.00718 | -0.0646 | -34.2758
-4.5 | -0.1855 | 0.00694 | -0.0649 | -26.7291
-4 | -0.1249 | 0.00672 | -0.0653 | -18.5863
-3.5 | -0.0641 | 0.00651 | -0.0657 | -9.8464
-3 | -0.0033 | 0.00636 | -0.0662 | -0.51887
-2.5 | 0.0576 | 0.00622 | -0.0667 | 9.2605
-2 | 0.1185 | 0.00605 | -0.0673 | 19.5868
-1.5 | 0.1787 | 0.00578 | -0.0679 | 30.917
-1 | 0.2384 | 0.00537 | -0.0685 | 44.3948
-0.5 | 0.2977 | 0.0048 | -0.0692 | 62.0208
0 | 0.3578 | 0.00451 | -0.0699 | 79.3348
0.5 | 0.4188 | 0.00448 | -0.0707 | 93.4821
1 | 0.4798 | 0.00439 | -0.0714 | 109.2938
1.5 | 0.5405 | 0.00436 | -0.0721 | 123.9679
2 | 0.6015 | 0.00433 | -0.0729 | 138.9145
2.5 | 0.662 | 0.00435 | -0.0735 | 152.1839
3 | 0.7224 | 0.0044 | -0.0742 | 164.1818
3.5 | 0.7825 | 0.00447 | -0.0747 | 175.0559
4 | 0.8411 | 0.0047 | -0.0751 | 178.9574
4.5 | 0.8972 | 0.00518 | -0.075 | 173.2046
5.5 | 0.9941 | 0.00731 | -0.0728 | 135.9918
6 | 1.0414 | 0.00823 | -0.0713 | 126.5371
6.5 | 1.0891 | 0.00898 | -0.0698 | 121.2806
7 | 1.1349 | 0.00968 | -0.0679 | 117.2417
7.5 | 1.1763 | 0.01024 | -0.0649 | 114.873
8 | 1.2286 | 0.01088 | -0.0644 | 112.9228
8.5 | 1.2707 | 0.01156 | -0.0619 | 109.9221
9 | 1.2986 | 0.01228 | -0.0567 | 105.7492
9.5 | 1.3241 | 0.01334 | -0.052 | 99.2579
10 | 1.353 | 0.01457 | -0.0483 | 92.862
10.5 | 1.3809 | 0.01607 | -0.045 | 85.9303
11 | 1.4108 | 0.01765 | -0.0421 | 79.932
11.5 | 1.4372 | 0.01956 | -0.0393 | 73.4765
12 | 1.4622 | 0.0217 | -0.0366 | 67.3825
12.5 | 1.4893 | 0.0238 | -0.0342 | 62.5756
13 | 1.5126 | 0.02626 | -0.0319 | 57.6009
13.5 | 1.5336 | 0.02897 | -0.0296 | 52.9375
14 | 1.5519 | 0.03204 | -0.0274 | 48.4363
14.5 | 1.5741 | 0.03498 | -0.0258 | 45
15 | 1.5939 | 0.03823 | -0.0242 | 41.6924
15.5 | 1.6108 | 0.0419 | -0.0228 | 38.4439
16 | 1.6219 | 0.04621 | -0.0215 | 35.0985
16.5 | 1.6395 | 0.05014 | -0.0208 | 32.6984
17 | 1.6528 | 0.0546 | -0.0202 | 30.2711
17.5 | 1.6629 | 0.05959 | -0.0199 | 27.9057
18 | 1.6668 | 0.06547 | -0.0201 | 25.459
18.5 | 1.6725 | 0.07144 | -0.0207 | 23.4113
19 | 1.6741 | 0.07811 | -0.0219 | 21.4326
19.5 | 1.6731 | 0.08539 | -0.0236 | 19.5936
20 | 1.6644 | 0.09399 | -0.0263 | 17.7083

## 79. Re 5M Mach 0.50 (1)
BIGFOIL.COM POLAR EXPORT
GA 37-414
GA 37-414 |  |  |  | Cl Max: | 1.355 | at alpha= | 8 | deg
JavaFoil+Calcfoil stall+Eppler ext transition |  |  |  | L/D Max: | 162.606 | at alpha= | 4 | deg
Re: | 5000000 |  |  | Cd Min: | 0.00504 | at alpha= | 0 | deg
Mach: | 0.5 |  |  | Cl=0 at alpha= | -2.9929 | deg
|  |  |  | @ Cl=0.1, Cd= | 0.0066634
|  |  |  | @ Cl=0.4, Cd= | 0.0050887
|  |  |  | @ Cl=0.6, Cd= | 0.0052297
alpha (deg) | Cl | Cd | Cm | Cl/Cd
-20 | -0.942 | 0.16057 | -0.023 | -5.87
-19.5 | -0.916 | 0.15524 | -0.024 | -5.899
-19 | -0.889 | 0.14744 | -0.024 | -6.028
-18.5 | -0.863 | 0.15737 | -0.025 | -5.482
-18 | -0.837 | 0.14554 | -0.025 | -5.748
-17.5 | -0.809 | 0.13797 | -0.026 | -5.866
-17 | -0.782 | 0.12978 | -0.026 | -6.024
-16.5 | -0.754 | 0.12663 | -0.026 | -5.951
-16 | -0.725 | 0.12388 | -0.026 | -5.851
-15.5 | -0.697 | 0.11768 | -0.025 | -5.921
-15 | -0.669 | 0.11314 | -0.026 | -5.915
-14.5 | -0.642 | 0.11158 | -0.026 | -5.752
-14 | -0.614 | 0.10437 | -0.026 | -5.887
-13.5 | -0.587 | 0.10134 | -0.027 | -5.792
-13 | -0.56 | 0.10138 | -0.027 | -5.522
-12.5 | -0.532 | 0.09155 | -0.027 | -5.809
-12 | -0.503 | 0.08765 | -0.026 | -5.741
-11.5 | -0.475 | 0.08059 | -0.027 | -5.9
-11 | -0.448 | 0.07365 | -0.027 | -6.083
-10.5 | -0.421 | 0.0681 | -0.028 | -6.175
-10 | -0.393 | 0.06279 | -0.029 | -6.26
-9.5 | -0.365 | 0.0582 | -0.03 | -6.279
-9 | -0.336 | 0.0629 | -0.027 | -5.344
-8.5 | -0.309 | 0.05506 | -0.028 | -5.604
-8 | -0.282 | 0.0489 | -0.032 | -5.77
-7.5 | -0.253 | 0.04836 | -0.031 | -5.239
-7 | -0.226 | 0.04337 | -0.033 | -5.215
-6.5 | -0.198 | 0.04207 | -0.034 | -4.704
-6 | -0.338 | 0.00881 | -0.062 | -38.378
-5.5 | -0.309 | 0.00821 | -0.063 | -37.565
-5 | -0.259 | 0.0078 | -0.064 | -33.186
-4.5 | -0.2 | 0.00709 | -0.065 | -28.224
-4 | -0.136 | 0.00712 | -0.066 | -19.087
-3.5 | -0.069 | 0.00689 | -0.067 | -10.008
-3 | -0.001 | 0.00691 | -0.068 | -0.073
-2.5 | 0.069 | 0.00669 | -0.069 | 10.297
-2 | 0.139 | 0.00663 | -0.07 | 20.934
-1.5 | 0.209 | 0.0065 | -0.071 | 32.178
-1 | 0.28 | 0.00509 | -0.072 | 54.951
-0.5 | 0.35 | 0.00519 | -0.073 | 67.488
0 | 0.424 | 0.00504 | -0.074 | 84.061
0.5 | 0.494 | 0.00534 | -0.075 | 92.598
1 | 0.565 | 0.00521 | -0.076 | 108.42
1.5 | 0.636 | 0.00525 | -0.077 | 121.046
2 | 0.706 | 0.00556 | -0.078 | 127.045
2.5 | 0.777 | 0.0057 | -0.079 | 136.313
3 | 0.847 | 0.00581 | -0.08 | 145.752
3.5 | 0.918 | 0.00593 | -0.081 | 154.913
4 | 0.982 | 0.00604 | -0.082 | 162.606
4.5 | 1.05 | 0.00659 | -0.083 | 159.234
5 | 1.115 | 0.00718 | -0.084 | 155.327
5.5 | 1.178 | 0.00862 | -0.085 | 136.735
6 | 1.209 | 0.0122 | -0.084 | 99.078
6.5 | 1.255 | 0.0145 | -0.084 | 86.542
7 | 1.299 | 0.01568 | -0.085 | 82.804
7.5 | 1.333 | 0.01726 | -0.085 | 77.209
8 | 1.355 | 0.01859 | -0.086 | 72.881
8.5 | 1.348 | 0.02017 | -0.087 | 66.838
9 | 1.289 | 0.02218 | -0.087 | 58.095
9.5 | 0.829 | 0.02511 | -0.088 | 33.035
10 | 0.86 | 0.02684 | -0.088 | 32.028
10.5 | 0.889 | 0.02873 | -0.089 | 30.962
11 | 0.787 | 0.0791 | -0.05 | 9.946
11.5 | 0.812 | 0.08538 | -0.046 | 9.504
12 | 0.839 | 0.08841 | -0.046 | 9.491
12.5 | 0.876 | 0.09242 | -0.057 | 9.474
13 | 0.909 | 0.09626 | -0.062 | 9.447

## 80. Re 5M Mach 0.50 (2)
BIGFOIL.COM POLAR EXPORT
GA 37-414
GA 37-414 |  |  |  | Cl Max: | 1.4392 | at alpha= | 12.5 | deg
XFOIL ncrit=9 |  |  |  | L/D Max: | 192.648 | at alpha= | 4 | deg
Re: | 5000000 |  |  | Cd Min: | 0.2464 | at alpha= | -19.5 | deg
Mach: | 0.5 |  |  | Cl=0 at alpha= | -2.976 | deg
|  |  |  | @ Cl=0.1, Cd= | 0.0063967
|  |  |  | @ Cl=0.4, Cd= | 0.004785
|  |  |  | @ Cl=0.6, Cd= | 0.0046266
alpha (deg) | Cl | Cd | Cm | Cl/Cd
-19.5 | -0.6238 | 0.2464 | 0.0305 | -2.5317
-19 | -0.6029 | 0.23887 | 0.0261 | -2.524
-18.5 | -0.5801 | 0.23149 | 0.0213 | -2.5059
-18 | -0.5579 | 0.2234 | 0.0164 | -2.4973
-17.5 | -0.5358 | 0.21459 | 0.0115 | -2.4969
-17 | -0.5146 | 0.20682 | 0.0066 | -2.4882
-16 | -0.4752 | 0.18896 | -0.0033 | -2.5148
-15.5 | -0.4549 | 0.18059 | -0.0081 | -2.519
-15 | -0.4352 | 0.17239 | -0.0129 | -2.5245
-14.5 | -0.411 | 0.16611 | -0.0171 | -2.4743
-14 | -0.3913 | 0.15808 | -0.0218 | -2.4753
-13.5 | -0.3722 | 0.15008 | -0.0263 | -2.48
-13 | -0.3558 | 0.14155 | -0.0311 | -2.5136
-12.5 | -0.3418 | 0.13255 | -0.0359 | -2.5786
-12 | -0.3294 | 0.12367 | -0.0407 | -2.6635
-11.5 | -0.3226 | 0.11362 | -0.0461 | -2.8393
-11 | -0.3171 | 0.10426 | -0.0513 | -3.0414
-10.5 | -0.3076 | 0.09611 | -0.0561 | -3.2005
-10 | -0.3046 | 0.08722 | -0.0612 | -3.4923
-9.5 | -0.3048 | 0.07821 | -0.0666 | -3.8972
-9 | -0.3118 | 0.06859 | -0.0726 | -4.5459
-8.5 | -0.3293 | 0.05725 | -0.0805 | -5.752
-8 | -0.3542 | 0.04428 | -0.0926 | -7.9991
-7.5 | -0.3975 | 0.03685 | -0.0935 | -10.787
-7 | -0.419 | 0.02964 | -0.0909 | -14.1363
-6.5 | -0.4329 | 0.01986 | -0.0871 | -21.7976
-6 | -0.4136 | 0.01206 | -0.0829 | -34.2952
-5.5 | -0.3558 | 0.00944 | -0.08 | -37.6907
-5 | -0.288 | 0.00827 | -0.0781 | -34.8247
-4.5 | -0.2171 | 0.00764 | -0.0771 | -28.4162
-4 | -0.146 | 0.00721 | -0.0765 | -20.2497
-3.5 | -0.0745 | 0.00689 | -0.0762 | -10.8128
-3 | -0.0034 | 0.00665 | -0.0762 | -0.51128
-2.5 | 0.0673 | 0.00648 | -0.0764 | 10.3858
-2 | 0.138 | 0.0063 | -0.0769 | 21.9048
-1.5 | 0.2082 | 0.00612 | -0.0774 | 34.0196
-1 | 0.277 | 0.00576 | -0.0779 | 48.0903
-0.5 | 0.3449 | 0.00514 | -0.0786 | 67.1012
0 | 0.4132 | 0.0047 | -0.0794 | 87.9149
0.5 | 0.4832 | 0.00469 | -0.0802 | 103.0277
1 | 0.5537 | 0.00462 | -0.081 | 119.8485
1.5 | 0.6242 | 0.00463 | -0.0818 | 134.8164
2 | 0.6948 | 0.00466 | -0.0826 | 149.0987
2.5 | 0.7654 | 0.00468 | -0.0833 | 163.547
3 | 0.8361 | 0.00472 | -0.0838 | 177.1398
3.5 | 0.9063 | 0.00483 | -0.0842 | 187.6398
4 | 0.9748 | 0.00506 | -0.0842 | 192.6482
4.5 | 1.0368 | 0.00574 | -0.0831 | 180.6272
5 | 1.0825 | 0.00724 | -0.0796 | 149.5166
5.5 | 1.1184 | 0.0088 | -0.0744 | 127.0909
6 | 1.1475 | 0.01012 | -0.0679 | 113.3893
7.5 | 1.2122 | 0.01538 | -0.0486 | 78.8166
8 | 1.245 | 0.01755 | -0.0448 | 70.9402
8.5 | 1.2769 | 0.01993 | -0.0411 | 64.0692
9 | 1.3061 | 0.02258 | -0.0373 | 57.8432
9.5 | 1.3363 | 0.02533 | -0.0337 | 52.7556
10 | 1.3611 | 0.02849 | -0.03 | 47.7747
10.5 | 1.3864 | 0.03189 | -0.0266 | 43.4744
11 | 1.4094 | 0.03563 | -0.0232 | 39.5566
11.5 | 1.4274 | 0.03996 | -0.02 | 35.7207
12 | 1.438 | 0.04511 | -0.0171 | 31.8776
12.5 | 1.4392 | 0.0513 | -0.0147 | 28.0546
13 | 1.4271 | 0.05904 | -0.0133 | 24.1717
13.5 | 1.4087 | 0.06797 | -0.0131 | 20.7253
14 | 1.3851 | 0.07823 | -0.0148 | 17.7055
14.5 | 1.3582 | 0.08981 | -0.0184 | 15.123
15 | 1.3228 | 0.10341 | -0.0247 | 12.7918
15.5 | 1.2907 | 0.11771 | -0.0326 | 10.9651
16 | 1.2634 | 0.13227 | -0.0416 | 9.5517
16.5 | 1.2398 | 0.1469 | -0.0513 | 8.4398
17 | 1.2202 | 0.16147 | -0.0612 | 7.5568
17.5 | 1.2051 | 0.17556 | -0.0708 | 6.8643

## 81. Re 6M Mach 0.00 (1)
BIGFOIL.COM POLAR EXPORT
GA 37-414
GA 37-414 |  |  |  | Cl Max: | 1.543 | at alpha= | 13 | deg
JavaFoil+Calcfoil stall+Eppler ext transition |  |  |  | L/D Max: | 160.597 | at alpha= | 4 | deg
Re: | 6000000 |  |  | Cd Min: | 0.00464 | at alpha= | 0.5 | deg
Mach: | 0 |  |  | Cl=0 at alpha= | -3 | deg
|  |  |  | @ Cl=0.1, Cd= | 0.0060872
|  |  |  | @ Cl=0.4, Cd= | 0.0047134
|  |  |  | @ Cl=0.6, Cd= | 0.0048184
alpha (deg) | Cl | Cd | Cm | Cl/Cd
-16 | -0.581 | 0.11034 | -0.021 | -5.268
-15.5 | -0.593 | 0.10276 | -0.023 | -5.767
-15 | -0.602 | 0.09701 | -0.023 | -6.203
-14.5 | -0.608 | 0.09359 | -0.023 | -6.493
-14 | -0.613 | 0.08824 | -0.024 | -6.946
-13.5 | -0.616 | 0.08293 | -0.025 | -7.431
-13 | -0.617 | 0.07836 | -0.026 | -7.869
-12.5 | -0.617 | 0.07158 | -0.027 | -8.615
-12 | -0.615 | 0.06465 | -0.029 | -9.512
-11.5 | -0.615 | 0.0546 | -0.033 | -11.264
-11 | -0.694 | 0.01308 | -0.045 | -53.02
-10.5 | -0.681 | 0.01157 | -0.046 | -58.868
-10 | -0.668 | 0.00991 | -0.048 | -67.415
-9.5 | -0.643 | 0.00946 | -0.049 | -67.962
-9 | -0.611 | 0.00906 | -0.049 | -67.442
-8.5 | -0.575 | 0.00815 | -0.05 | -70.588
-8 | -0.536 | 0.00832 | -0.051 | -64.407
-7.5 | -0.493 | 0.00761 | -0.052 | -64.736
-7 | -0.446 | 0.00737 | -0.053 | -60.546
-6.5 | -0.397 | 0.0071 | -0.053 | -55.904
-6 | -0.345 | 0.00684 | -0.054 | -50.487
-5.5 | -0.291 | 0.00682 | -0.055 | -42.713
-5 | -0.236 | 0.0066 | -0.056 | -35.707
-4.5 | -0.178 | 0.00651 | -0.057 | -27.357
-4 | -0.12 | 0.00653 | -0.057 | -18.343
-3.5 | -0.06 | 0.00639 | -0.058 | -9.453
-3 | 0 | 0.00622 | -0.059 | -0.071
-2.5 | 0.06 | 0.00612 | -0.06 | 9.783
-2 | 0.121 | 0.00607 | -0.061 | 19.853
-1.5 | 0.181 | 0.00486 | -0.062 | 37.359
-1 | 0.243 | 0.00473 | -0.062 | 51.221
-0.5 | 0.303 | 0.00473 | -0.063 | 64.118
0 | 0.367 | 0.0048 | -0.064 | 76.46
0.5 | 0.428 | 0.00464 | -0.065 | 92.301
1 | 0.489 | 0.00473 | -0.066 | 103.333
1.5 | 0.55 | 0.00477 | -0.067 | 115.355
2 | 0.612 | 0.00483 | -0.068 | 126.751
2.5 | 0.673 | 0.00506 | -0.068 | 133.011
3 | 0.734 | 0.00515 | -0.069 | 142.48
3.5 | 0.795 | 0.00525 | -0.07 | 151.333
4 | 0.853 | 0.00531 | -0.071 | 160.597
4.5 | 0.912 | 0.00576 | -0.072 | 158.356
5 | 0.971 | 0.00613 | -0.073 | 158.305
5.5 | 1.029 | 0.00715 | -0.074 | 143.876
6 | 1.085 | 0.00773 | -0.074 | 140.311
6.5 | 1.141 | 0.00919 | -0.075 | 124.049
7 | 1.194 | 0.01043 | -0.076 | 114.518
7.5 | 1.247 | 0.01087 | -0.077 | 114.726
8 | 1.297 | 0.01124 | -0.078 | 115.434
8.5 | 1.344 | 0.01181 | -0.079 | 113.814
9 | 1.362 | 0.01339 | -0.078 | 101.67
9.5 | 1.398 | 0.01431 | -0.078 | 97.677
10 | 1.431 | 0.01495 | -0.079 | 95.765
10.5 | 1.461 | 0.01576 | -0.08 | 92.749
11 | 1.487 | 0.01664 | -0.08 | 89.411
11.5 | 1.509 | 0.01783 | -0.081 | 84.652
12 | 1.527 | 0.01867 | -0.081 | 81.797
12.5 | 1.541 | 0.01985 | -0.082 | 77.631
13 | 1.543 | 0.02117 | -0.082 | 72.918
13.5 | 1.538 | 0.02253 | -0.083 | 68.244
14 | 1.526 | 0.02415 | -0.083 | 63.178
14.5 | 1.509 | 0.02583 | -0.084 | 58.392
15 | 1.485 | 0.02787 | -0.084 | 53.298
15.5 | 1.459 | 0.02977 | -0.085 | 48.99
16 | 1.427 | 0.03216 | -0.085 | 44.357
16.5 | 1.391 | 0.03502 | -0.085 | 39.705
17 | 1.353 | 0.03732 | -0.086 | 36.257
17.5 | 1.311 | 0.04088 | -0.086 | 32.063
18 | 1.267 | 0.04438 | -0.086 | 28.556

## 82. Re 6M Mach 0.00 (2)
BIGFOIL.COM POLAR EXPORT
GA 37-414
GA 37-414 |  |  |  | Cl Max: | 1.756 | at alpha= | 20 | deg
XFOIL ncrit=9 |  |  |  | L/D Max: | 172.698 | at alpha= | 4 | deg
Re: | 6000000 |  |  | Cd Min: | 0.06398 | at alpha= | 20 | deg
Mach: | 0 |  |  | Cl=0 at alpha= | -2.9701 | deg
|  |  |  | @ Cl=0.1, Cd= | 0.0058367
|  |  |  | @ Cl=0.4, Cd= | 0.0042922
|  |  |  | @ Cl=0.6, Cd= | 0.00419
alpha (deg) | Cl | Cd | Cm | Cl/Cd
-19.5 | -1.3536 | 0.05126 | -0.0689 | -26.4066
-19 | -1.3679 | 0.04247 | -0.0752 | -32.2086
-18.5 | -1.3839 | 0.03441 | -0.0802 | -40.218
-17.5 | -1.3826 | 0.02613 | -0.0801 | -52.9124
-17 | -1.3674 | 0.02349 | -0.0796 | -58.212
-16.5 | -1.3584 | 0.02176 | -0.0754 | -62.4265
-15.5 | -1.3198 | 0.01905 | -0.067 | -69.2808
-15 | -1.2826 | 0.01795 | -0.0652 | -71.454
-14.5 | -1.2423 | 0.01689 | -0.0637 | -73.5524
-14 | -1.1988 | 0.01593 | -0.0625 | -75.2542
-13.5 | -1.1529 | 0.01508 | -0.0616 | -76.4523
-12.5 | -1.0556 | 0.01361 | -0.0604 | -77.5606
-12 | -1.0052 | 0.01295 | -0.06 | -77.6216
-11 | -0.905 | 0.01126 | -0.059 | -80.373
-10.5 | -0.8523 | 0.01066 | -0.0589 | -79.9531
-10 | -0.7985 | 0.01017 | -0.0588 | -78.5152
-9.5 | -0.7438 | 0.00974 | -0.0589 | -76.3655
-9 | -0.6889 | 0.00931 | -0.059 | -73.9957
-8.5 | -0.6333 | 0.00892 | -0.0591 | -70.9978
-8 | -0.5775 | 0.00857 | -0.0593 | -67.3862
-7.5 | -0.5211 | 0.00824 | -0.0596 | -63.2403
-6.5 | -0.4081 | 0.00752 | -0.0602 | -54.2686
-6 | -0.3509 | 0.00726 | -0.0606 | -48.3333
-5.5 | -0.2934 | 0.00704 | -0.061 | -41.6761
-5 | -0.2358 | 0.00678 | -0.0615 | -34.7788
-4.5 | -0.178 | 0.00659 | -0.0619 | -27.0106
-4 | -0.1199 | 0.0064 | -0.0625 | -18.7344
-3.5 | -0.0617 | 0.00622 | -0.063 | -9.9196
-3 | -0.0035 | 0.00609 | -0.0636 | -0.57471
-2.5 | 0.055 | 0.00596 | -0.0642 | 9.2282
-2 | 0.1134 | 0.0058 | -0.0649 | 19.5517
-1.5 | 0.1714 | 0.00555 | -0.0655 | 30.8829
-1 | 0.2292 | 0.0052 | -0.0661 | 44.0769
0 | 0.3439 | 0.00434 | -0.0675 | 79.2396
0.5 | 0.4026 | 0.00429 | -0.0682 | 93.8462
1 | 0.4613 | 0.00423 | -0.069 | 109.0544
1.5 | 0.5196 | 0.00418 | -0.0697 | 124.3062
2 | 0.5778 | 0.00419 | -0.0704 | 137.8998
2.5 | 0.6361 | 0.00419 | -0.0711 | 151.8138
3 | 0.6937 | 0.00425 | -0.0717 | 163.2235
3.5 | 0.7511 | 0.00435 | -0.0723 | 172.6667
4 | 0.8065 | 0.00467 | -0.0726 | 172.6981
4.5 | 0.8582 | 0.00536 | -0.0725 | 160.1119
5 | 0.9081 | 0.00619 | -0.072 | 146.7044
5.5 | 0.9562 | 0.00708 | -0.0713 | 135.0565
6 | 1.0052 | 0.00779 | -0.0707 | 129.0372
6.5 | 1.0545 | 0.00839 | -0.0701 | 125.6853
7 | 1.1025 | 0.00897 | -0.0692 | 122.9097
7.5 | 1.15 | 0.00946 | -0.0683 | 121.5645
8 | 1.1937 | 0.00988 | -0.0665 | 120.8198
8.5 | 1.2467 | 0.01037 | -0.0668 | 120.2218
9 | 1.2922 | 0.01091 | -0.0657 | 118.4418
9.5 | 1.3343 | 0.01153 | -0.064 | 115.7242
10 | 1.372 | 0.01215 | -0.0615 | 112.9218
10.5 | 1.3943 | 0.01292 | -0.0563 | 107.918
11 | 1.4215 | 0.01381 | -0.0526 | 102.9327
11.5 | 1.4469 | 0.015 | -0.0492 | 96.46
12 | 1.4733 | 0.01634 | -0.0463 | 90.1652
12.5 | 1.5016 | 0.01772 | -0.0439 | 84.7404
13 | 1.5275 | 0.01935 | -0.0416 | 78.9406
13.5 | 1.5514 | 0.02123 | -0.0394 | 73.0758
14 | 1.5726 | 0.02338 | -0.0372 | 67.2626
14.5 | 1.5963 | 0.02543 | -0.0354 | 62.7723
15 | 1.6186 | 0.02767 | -0.0338 | 58.4966
15.5 | 1.6387 | 0.03016 | -0.0322 | 54.3336
16 | 1.6561 | 0.03298 | -0.0307 | 50.2153
16.5 | 1.6728 | 0.036 | -0.0294 | 46.4667
17 | 1.6882 | 0.03926 | -0.0284 | 43.0005
17.5 | 1.7047 | 0.04253 | -0.0276 | 40.0823
18 | 1.7197 | 0.04606 | -0.027 | 37.3361
18.5 | 1.7322 | 0.04996 | -0.0266 | 34.6717
19 | 1.7411 | 0.05434 | -0.0264 | 32.0409
19.5 | 1.7469 | 0.05928 | -0.0265 | 29.4686
20 | 1.756 | 0.06398 | -0.027 | 27.4461

## 83. Re 6M Mach 0.10 (1)
BIGFOIL.COM POLAR EXPORT
GA 37-414
GA 37-414 |  |  |  | Cl Max: | 1.534 | at alpha= | 12.5 | deg
JavaFoil+Calcfoil stall+Eppler ext transition |  |  |  | L/D Max: | 161.346 | at alpha= | 4 | deg
Re: | 6000000 |  |  | Cd Min: | 0.00463 | at alpha= | 0 | deg
Mach: | 0.1 |  |  | Cl=0 at alpha= | -3 | deg
|  |  |  | @ Cl=0.1, Cd= | 0.006101
|  |  |  | @ Cl=0.4, Cd= | 0.0046503
|  |  |  | @ Cl=0.6, Cd= | 0.0048282
alpha (deg) | Cl | Cd | Cm | Cl/Cd
-16 | -0.545 | 0.11199 | -0.021 | -4.866
-15.5 | -0.559 | 0.10406 | -0.022 | -5.368
-15 | -0.571 | 0.09838 | -0.023 | -5.802
-14.5 | -0.58 | 0.09554 | -0.023 | -6.069
-14 | -0.588 | 0.08962 | -0.024 | -6.565
-13.5 | -0.594 | 0.08433 | -0.024 | -7.049
-13 | -0.598 | 0.07913 | -0.025 | -7.56
-12.5 | -0.599 | 0.07451 | -0.026 | -8.036
-12 | -0.599 | 0.06765 | -0.028 | -8.852
-11.5 | -0.596 | 0.0614 | -0.03 | -9.701
-11 | -0.669 | 0.0165 | -0.044 | -40.556
-10.5 | -0.667 | 0.01289 | -0.046 | -51.733
-10 | -0.662 | 0.01011 | -0.048 | -65.43
-9.5 | -0.64 | 0.00905 | -0.049 | -70.631
-9 | -0.609 | 0.00914 | -0.05 | -66.636
-8.5 | -0.574 | 0.00819 | -0.05 | -70.138
-8 | -0.536 | 0.00839 | -0.051 | -63.86
-7.5 | -0.493 | 0.00768 | -0.052 | -64.244
-7 | -0.447 | 0.0074 | -0.053 | -60.461
-6.5 | -0.398 | 0.0074 | -0.054 | -53.838
-6 | -0.346 | 0.00685 | -0.054 | -50.571
-5.5 | -0.292 | 0.00683 | -0.055 | -42.809
-5 | -0.236 | 0.00663 | -0.056 | -35.655
-4.5 | -0.179 | 0.00655 | -0.057 | -27.349
-4 | -0.12 | 0.00653 | -0.058 | -18.411
-3.5 | -0.061 | 0.00643 | -0.059 | -9.437
-3 | 0 | 0.00621 | -0.059 | -0.071
-2.5 | 0.06 | 0.00616 | -0.06 | 9.78
-2 | 0.121 | 0.00607 | -0.061 | 19.972
-1.5 | 0.182 | 0.00488 | -0.062 | 37.35
-1 | 0.244 | 0.00472 | -0.063 | 51.655
-0.5 | 0.305 | 0.00477 | -0.064 | 63.875
0 | 0.369 | 0.00463 | -0.065 | 79.664
0.5 | 0.43 | 0.00467 | -0.065 | 92.115
1 | 0.492 | 0.00471 | -0.066 | 104.322
1.5 | 0.553 | 0.00476 | -0.067 | 116.131
2 | 0.615 | 0.00485 | -0.068 | 126.663
2.5 | 0.676 | 0.00513 | -0.069 | 131.787
3 | 0.738 | 0.00519 | -0.07 | 142.16
3.5 | 0.799 | 0.00524 | -0.071 | 152.364
4 | 0.857 | 0.00531 | -0.071 | 161.346
4.5 | 0.917 | 0.00577 | -0.072 | 158.822
5 | 0.976 | 0.00615 | -0.073 | 158.647
5.5 | 1.034 | 0.00719 | -0.074 | 143.809
6 | 1.09 | 0.00779 | -0.075 | 139.942
6.5 | 1.146 | 0.00933 | -0.076 | 122.786
7 | 1.2 | 0.01038 | -0.077 | 115.587
7.5 | 1.252 | 0.01096 | -0.077 | 114.251
8 | 1.302 | 0.01133 | -0.078 | 114.976
8.5 | 1.336 | 0.01251 | -0.078 | 106.743
9 | 1.364 | 0.01358 | -0.078 | 100.425
9.5 | 1.401 | 0.01451 | -0.079 | 96.526
10 | 1.433 | 0.01513 | -0.079 | 94.768
10.5 | 1.462 | 0.01605 | -0.08 | 91.071
11 | 1.487 | 0.01696 | -0.081 | 87.668
11.5 | 1.507 | 0.01813 | -0.081 | 83.15
12 | 1.523 | 0.01901 | -0.082 | 80.124
12.5 | 1.534 | 0.02032 | -0.082 | 75.533
13 | 1.534 | 0.02161 | -0.083 | 71.023
13.5 | 1.525 | 0.02301 | -0.083 | 66.281
14 | 1.509 | 0.02466 | -0.084 | 61.195
14.5 | 1.487 | 0.02648 | -0.084 | 56.162
15 | 1.459 | 0.02863 | -0.085 | 50.981
15.5 | 1.427 | 0.03092 | -0.085 | 46.143
16 | 1.389 | 0.03366 | -0.085 | 41.267
16.5 | 1.348 | 0.03631 | -0.086 | 37.125
17 | 1.303 | 0.03936 | -0.086 | 33.113
17.5 | 1.257 | 0.0424 | -0.086 | 29.65

## 84. Re 6M Mach 0.10 (2)
BIGFOIL.COM POLAR EXPORT
GA 37-414
GA 37-414 |  |  |  | Cl Max: | 1.7495 | at alpha= | 20 | deg
XFOIL ncrit=9 |  |  |  | L/D Max: | 173.44 | at alpha= | 4 | deg
Re: | 6000000 |  |  | Cd Min: | 0.06743 | at alpha= | 20 | deg
Mach: | 0.1 |  |  | Cl=0 at alpha= | -2.9703 | deg
|  |  |  | @ Cl=0.1, Cd= | 0.0058462
|  |  |  | @ Cl=0.4, Cd= | 0.0042953
|  |  |  | @ Cl=0.6, Cd= | 0.0042068
alpha (deg) | Cl | Cd | Cm | Cl/Cd
-18.5 | -1.2951 | 0.04939 | -0.0718 | -26.2219
-18 | -1.311 | 0.03999 | -0.0791 | -32.7832
-17.5 | -1.3574 | 0.03357 | -0.0757 | -40.4349
-17 | -1.319 | 0.0277 | -0.0858 | -47.6173
-16.5 | -1.3146 | 0.02499 | -0.0832 | -52.605
-16 | -1.3144 | 0.02255 | -0.0788 | -58.2882
-15.5 | -1.3096 | 0.02092 | -0.0726 | -62.6004
-15 | -1.2795 | 0.01951 | -0.0698 | -65.5818
-14.5 | -1.244 | 0.01814 | -0.0676 | -68.5777
-14 | -1.2031 | 0.01697 | -0.0659 | -70.8957
-13.5 | -1.1591 | 0.0159 | -0.0645 | -72.8994
-13 | -1.1124 | 0.01496 | -0.0634 | -74.3583
-12.5 | -1.0634 | 0.01414 | -0.0626 | -75.2051
-12 | -1.0131 | 0.01337 | -0.0619 | -75.7741
-11.5 | -0.9614 | 0.01271 | -0.0614 | -75.6412
-11 | -0.9115 | 0.01169 | -0.0607 | -77.9726
-10.5 | -0.8592 | 0.01092 | -0.0602 | -78.6813
-10 | -0.8051 | 0.01036 | -0.06 | -77.7124
-9.5 | -0.7499 | 0.00989 | -0.06 | -75.8241
-9 | -0.6945 | 0.00944 | -0.0599 | -73.5699
-8.5 | -0.6384 | 0.00903 | -0.06 | -70.6977
-8 | -0.582 | 0.00865 | -0.0601 | -67.2832
-7.5 | -0.5251 | 0.0083 | -0.0603 | -63.2651
-7 | -0.468 | 0.008 | -0.0606 | -58.5
-6.5 | -0.4112 | 0.00756 | -0.0608 | -54.3915
-6 | -0.3535 | 0.00729 | -0.0611 | -48.4911
-5.5 | -0.2955 | 0.00706 | -0.0615 | -41.8555
-5 | -0.2375 | 0.0068 | -0.0619 | -34.9265
-4.5 | -0.1792 | 0.00662 | -0.0624 | -27.0695
-4 | -0.1207 | 0.00641 | -0.0629 | -18.83
-3.5 | -0.0622 | 0.00623 | -0.0634 | -9.9839
-3 | -0.0035 | 0.0061 | -0.064 | -0.57377
-2.5 | 0.0554 | 0.00596 | -0.0646 | 9.2953
-2 | 0.1142 | 0.00581 | -0.0652 | 19.6558
-1 | 0.2307 | 0.00521 | -0.0665 | 44.2802
-0.5 | 0.2884 | 0.00474 | -0.0672 | 60.8439
0 | 0.3461 | 0.00435 | -0.0679 | 79.5632
0.5 | 0.4052 | 0.00429 | -0.0686 | 94.4522
1 | 0.4642 | 0.00424 | -0.0694 | 109.4811
1.5 | 0.523 | 0.00419 | -0.0701 | 124.821
2 | 0.5815 | 0.00421 | -0.0708 | 138.1235
2.5 | 0.6402 | 0.0042 | -0.0715 | 152.4286
3 | 0.6982 | 0.00427 | -0.0721 | 163.5129
3.5 | 0.756 | 0.00436 | -0.0727 | 173.3945
4 | 0.8117 | 0.00468 | -0.073 | 173.4402
4.5 | 0.8636 | 0.00538 | -0.0728 | 160.5204
5 | 0.9137 | 0.00622 | -0.0723 | 146.8971
5.5 | 0.962 | 0.00712 | -0.0716 | 135.1124
6 | 1.0111 | 0.00784 | -0.0709 | 128.9668
6.5 | 1.0603 | 0.00847 | -0.0702 | 125.183
7 | 1.1086 | 0.00904 | -0.0692 | 122.6327
7.5 | 1.1558 | 0.00955 | -0.0681 | 121.0262
8 | 1.1996 | 0.00997 | -0.0662 | 120.321
8.5 | 1.2524 | 0.01049 | -0.0664 | 119.3899
9 | 1.2978 | 0.01104 | -0.0651 | 117.5543
9.5 | 1.3392 | 0.01167 | -0.0631 | 114.7558
10 | 1.3702 | 0.01233 | -0.0592 | 111.1273
10.5 | 1.3937 | 0.01318 | -0.0544 | 105.7436
11 | 1.4215 | 0.01418 | -0.0509 | 100.2468
11.5 | 1.447 | 0.01549 | -0.0475 | 93.4151
12 | 1.4744 | 0.01689 | -0.0448 | 87.2943
12.5 | 1.5027 | 0.01837 | -0.0425 | 81.8019
13 | 1.5278 | 0.02015 | -0.0401 | 75.8213
13.5 | 1.5514 | 0.02213 | -0.0378 | 70.1039
14 | 1.5721 | 0.02443 | -0.0356 | 64.3512
14.5 | 1.5964 | 0.02653 | -0.0339 | 60.1734
15 | 1.6186 | 0.02887 | -0.0322 | 56.0651
15.5 | 1.6381 | 0.03153 | -0.0306 | 51.9537
16 | 1.6541 | 0.03463 | -0.0291 | 47.7649
16.5 | 1.6695 | 0.03789 | -0.0279 | 44.0618
17 | 1.687 | 0.04111 | -0.0269 | 41.0362
17.5 | 1.7028 | 0.04459 | -0.0262 | 38.1879
18 | 1.7157 | 0.04849 | -0.0256 | 35.3826
18.5 | 1.7262 | 0.05274 | -0.0253 | 32.7304
19 | 1.7331 | 0.05756 | -0.0252 | 30.1095
19.5 | 1.7422 | 0.06231 | -0.0255 | 27.9602
20 | 1.7495 | 0.06743 | -0.026 | 25.9454

## 85. Re 6M Mach 0.25 (1)
BIGFOIL.COM POLAR EXPORT
GA 37-414
GA 37-414 |  |  |  | Cl Max: | 1.485 | at alpha= | 12 | deg
JavaFoil+Calcfoil stall+Eppler ext transition |  |  |  | L/D Max: | 162.631 | at alpha= | 4 | deg
Re: | 6000000 |  |  | Cd Min: | 0.00462 | at alpha= | 0 | deg
Mach: | 0.25 |  |  | Cl=0 at alpha= | -3 | deg
|  |  |  | @ Cl=0.1, Cd= | 0.0061987
|  |  |  | @ Cl=0.4, Cd= | 0.0046467
|  |  |  | @ Cl=0.6, Cd= | 0.0048644
alpha (deg) | Cl | Cd | Cm | Cl/Cd
-14.5 | -0.33 | 0.10095 | -0.022 | -3.266
-14 | -0.369 | 0.09591 | -0.023 | -3.851
-13.5 | -0.405 | 0.09107 | -0.023 | -4.442
-13 | -0.436 | 0.08579 | -0.024 | -5.077
-12.5 | -0.462 | 0.08082 | -0.024 | -5.712
-12 | -0.483 | 0.07572 | -0.025 | -6.372
-11.5 | -0.497 | 0.07163 | -0.025 | -6.943
-11 | -0.508 | 0.06559 | -0.027 | -7.74
-10.5 | -0.513 | 0.05971 | -0.029 | -8.59
-10 | -0.517 | 0.05095 | -0.033 | -10.139
-9.5 | -0.595 | 0.01134 | -0.049 | -52.447
-9 | -0.586 | 0.01011 | -0.051 | -58.033
-8.5 | -0.563 | 0.0086 | -0.052 | -65.43
-8 | -0.531 | 0.00873 | -0.053 | -60.813
-7.5 | -0.493 | 0.00789 | -0.053 | -62.468
-7 | -0.45 | 0.0076 | -0.054 | -59.23
-6.5 | -0.403 | 0.00719 | -0.055 | -56.051
-6 | -0.352 | 0.00732 | -0.056 | -48.131
-5.5 | -0.298 | 0.00718 | -0.057 | -41.555
-5 | -0.242 | 0.00679 | -0.058 | -35.627
-4.5 | -0.183 | 0.00654 | -0.058 | -28.033
-4 | -0.123 | 0.00662 | -0.059 | -18.623
-3.5 | -0.062 | 0.00643 | -0.06 | -9.675
-3 | 0 | 0.00632 | -0.061 | -0.072
-2.5 | 0.062 | 0.00626 | -0.062 | 9.882
-2 | 0.124 | 0.00616 | -0.063 | 20.204
-1.5 | 0.187 | 0.00496 | -0.064 | 37.768
-1 | 0.25 | 0.00478 | -0.065 | 52.369
-0.5 | 0.313 | 0.00467 | -0.065 | 66.994
0 | 0.379 | 0.00462 | -0.066 | 81.927
0.5 | 0.442 | 0.0047 | -0.067 | 94.122
1 | 0.505 | 0.00482 | -0.068 | 104.89
1.5 | 0.569 | 0.00483 | -0.069 | 117.711
2 | 0.632 | 0.0049 | -0.07 | 128.901
2.5 | 0.695 | 0.00517 | -0.071 | 134.409
3 | 0.758 | 0.00526 | -0.072 | 144.218
3.5 | 0.821 | 0.0053 | -0.072 | 154.963
4 | 0.88 | 0.00541 | -0.073 | 162.631
4.5 | 0.941 | 0.00588 | -0.074 | 160.196
5 | 1.002 | 0.0063 | -0.075 | 159.073
5.5 | 1.061 | 0.0075 | -0.076 | 141.497
6 | 1.119 | 0.00838 | -0.077 | 133.52
6.5 | 1.175 | 0.00976 | -0.078 | 120.416
7 | 1.229 | 0.01085 | -0.079 | 113.268
7.5 | 1.281 | 0.01149 | -0.079 | 111.466
8 | 1.306 | 0.01301 | -0.079 | 100.434
8.5 | 1.345 | 0.01367 | -0.079 | 98.396
9 | 1.381 | 0.01462 | -0.08 | 94.452
9.5 | 1.413 | 0.01568 | -0.081 | 90.109
10 | 1.439 | 0.01646 | -0.081 | 87.46
10.5 | 1.461 | 0.01751 | -0.082 | 83.391
11 | 1.476 | 0.01863 | -0.082 | 79.184
11.5 | 1.484 | 0.02006 | -0.083 | 73.962
12 | 1.485 | 0.02126 | -0.083 | 69.866
12.5 | 1.479 | 0.02278 | -0.084 | 64.937
13 | 1.455 | 0.0247 | -0.084 | 58.907
13.5 | 1.416 | 0.02674 | -0.085 | 52.928
14 | 1.366 | 0.02878 | -0.085 | 47.474
14.5 | 1.305 | 0.03164 | -0.086 | 41.253
15 | 1.234 | 0.03498 | -0.086 | 35.282
15.5 | 1.152 | 0.03978 | -0.086 | 28.95
16 | 1.055 | 0.04847 | -0.084 | 21.765
16.5 | 0.899 | 0.09224 | -0.072 | 9.746
17 | 0.777 | 0.13223 | -0.056 | 5.876

## 86. Re 6M Mach 0.25 (2)
BIGFOIL.COM POLAR EXPORT
GA 37-414
GA 37-414 |  |  |  | Cl Max: | 1.6982 | at alpha= | 19 | deg
XFOIL ncrit=9 |  |  |  | L/D Max: | 177.053 | at alpha= | 4 | deg
Re: | 6000000 |  |  | Cd Min: | 0.19685 | at alpha= | -17.5 | deg
Mach: | 0.25 |  |  | Cl=0 at alpha= | -2.9721 | deg
|  |  |  | @ Cl=0.1, Cd= | 0.0059095
|  |  |  | @ Cl=0.4, Cd= | 0.0043456
|  |  |  | @ Cl=0.6, Cd= | 0.0042593
alpha (deg) | Cl | Cd | Cm | Cl/Cd
-17.5 | -0.514 | 0.19685 | 0.0053 | -2.6111
-17 | -0.5035 | 0.18649 | 0.0005 | -2.6999
-16.5 | -0.4904 | 0.17789 | -0.004 | -2.7568
-16 | -0.4684 | 0.17315 | -0.0077 | -2.7052
-15.5 | -0.4725 | 0.15863 | -0.014 | -2.9786
-15 | -0.4594 | 0.15078 | -0.0184 | -3.0468
-14.5 | -0.8651 | 0.05895 | -0.0743 | -14.6751
-14 | -0.903 | 0.04546 | -0.0847 | -19.8636
-13.5 | -0.9685 | 0.03335 | -0.0914 | -29.0405
-13 | -1.0088 | 0.0273 | -0.0885 | -36.9524
-12.5 | -1.0274 | 0.0237 | -0.0811 | -43.3502
-12 | -1.0127 | 0.02013 | -0.0769 | -50.308
-11.5 | -0.9782 | 0.01759 | -0.0739 | -55.6111
-11 | -0.9355 | 0.01554 | -0.0716 | -60.1995
-10.5 | -0.8863 | 0.01397 | -0.0698 | -63.4431
-10 | -0.8348 | 0.01255 | -0.0682 | -66.5179
-9.5 | -0.7828 | 0.01109 | -0.0667 | -70.5861
-9 | -0.7251 | 0.01036 | -0.0659 | -69.9903
-8.5 | -0.6663 | 0.00979 | -0.0653 | -68.0592
-8 | -0.6072 | 0.00922 | -0.0648 | -65.8568
-7.5 | -0.5477 | 0.00875 | -0.0645 | -62.5943
-7 | -0.4879 | 0.00833 | -0.0643 | -58.5714
-6.5 | -0.4279 | 0.00792 | -0.0642 | -54.0278
-6 | -0.368 | 0.0075 | -0.0642 | -49.0667
-5.5 | -0.3074 | 0.0072 | -0.0643 | -42.6944
-5 | -0.2467 | 0.00697 | -0.0646 | -35.3945
-4.5 | -0.1861 | 0.0067 | -0.0649 | -27.7761
-4 | -0.1253 | 0.00648 | -0.0652 | -19.3364
-3.5 | -0.0644 | 0.00631 | -0.0657 | -10.206
-3 | -0.0034 | 0.00616 | -0.0662 | -0.55195
-2.5 | 0.0576 | 0.006 | -0.0668 | 9.6
-2 | 0.1185 | 0.00587 | -0.0673 | 20.1874
-1.5 | 0.179 | 0.00564 | -0.0679 | 31.7376
-1 | 0.2392 | 0.00528 | -0.0686 | 45.303
-0.5 | 0.2988 | 0.00482 | -0.0693 | 61.9917
0 | 0.3583 | 0.0044 | -0.07 | 81.4318
0.5 | 0.4196 | 0.00432 | -0.0708 | 97.1296
1 | 0.4804 | 0.00429 | -0.0715 | 111.9814
1.5 | 0.5415 | 0.00424 | -0.0723 | 127.7123
2 | 0.6022 | 0.00426 | -0.073 | 141.3615
2.5 | 0.6629 | 0.00426 | -0.0737 | 155.6103
3 | 0.723 | 0.00433 | -0.0743 | 166.9746
3.5 | 0.7832 | 0.00443 | -0.0749 | 176.7946
4 | 0.841 | 0.00475 | -0.0751 | 177.0526
4.5 | 0.894 | 0.00551 | -0.0747 | 162.2505
5 | 0.9445 | 0.00643 | -0.0739 | 146.8896
5.5 | 0.9929 | 0.00742 | -0.0727 | 133.814
6 | 1.0425 | 0.00818 | -0.0716 | 127.445
6.5 | 1.0921 | 0.00885 | -0.0703 | 123.4011
7 | 1.1397 | 0.0095 | -0.0687 | 119.9684
7.5 | 1.1868 | 0.01002 | -0.0669 | 118.4431
8 | 1.2362 | 0.01049 | -0.0656 | 117.8456
8.5 | 1.2803 | 0.01114 | -0.0633 | 114.9282
9 | 1.3127 | 0.01184 | -0.0589 | 110.8699
9.5 | 1.3391 | 0.01271 | -0.0539 | 105.358
10 | 1.3649 | 0.01394 | -0.0496 | 97.9125
10.5 | 1.396 | 0.01519 | -0.0464 | 91.9026
11 | 1.4238 | 0.01679 | -0.0432 | 84.8005
11.5 | 1.4506 | 0.01862 | -0.0402 | 77.9055
12 | 1.4796 | 0.02045 | -0.0377 | 72.3521
12.5 | 1.5064 | 0.02252 | -0.0352 | 66.8917
13 | 1.5283 | 0.02503 | -0.0327 | 61.0587
13.5 | 1.5505 | 0.02759 | -0.0303 | 56.1979
14 | 1.5731 | 0.03028 | -0.0283 | 51.9518
14.5 | 1.5945 | 0.03319 | -0.0264 | 48.0416
15 | 1.6134 | 0.03644 | -0.0246 | 44.2755
15.5 | 1.6284 | 0.04018 | -0.023 | 40.5276
16 | 1.6465 | 0.04378 | -0.0218 | 37.6085
16.5 | 1.6633 | 0.04767 | -0.0208 | 34.892
17 | 1.6733 | 0.05236 | -0.02 | 31.9576
17.5 | 1.6832 | 0.05729 | -0.0196 | 29.3803
18 | 1.691 | 0.06266 | -0.0195 | 26.9869
18.5 | 1.6974 | 0.06838 | -0.0199 | 24.823
19 | 1.6982 | 0.07501 | -0.0209 | 22.6396
19.5 | 1.6941 | 0.08256 | -0.0225 | 20.5196
20 | 1.6913 | 0.09025 | -0.0247 | 18.7402

## 87. Re 6M Mach 0.50 (1)
BIGFOIL.COM POLAR EXPORT
GA 37-414
GA 37-414 |  |  |  | Cl Max: | 1.357 | at alpha= | 8 | deg
JavaFoil+Calcfoil stall+Eppler ext transition |  |  |  | L/D Max: | 159.642 | at alpha= | 3.5 | deg
Re: | 6000000 |  |  | Cd Min: | 0.00488 | at alpha= | 0 | deg
Mach: | 0.5 |  |  | Cl=0 at alpha= | -2.9929 | deg
|  |  |  | @ Cl=0.1, Cd= | 0.0064879
|  |  |  | @ Cl=0.4, Cd= | 0.0049384
|  |  |  | @ Cl=0.6, Cd= | 0.0050944
alpha (deg) | Cl | Cd | Cm | Cl/Cd
-20 | -0.943 | 0.15922 | -0.024 | -5.922
-19.5 | -0.916 | 0.15071 | -0.024 | -6.078
-19 | -0.889 | 0.14653 | -0.024 | -6.068
-18.5 | -0.863 | 0.15859 | -0.025 | -5.441
-18 | -0.837 | 0.14234 | -0.025 | -5.878
-17.5 | -0.81 | 0.13687 | -0.026 | -5.915
-17 | -0.782 | 0.12833 | -0.026 | -6.096
-16.5 | -0.754 | 0.12391 | -0.026 | -6.087
-16 | -0.726 | 0.12019 | -0.026 | -6.037
-15.5 | -0.697 | 0.11747 | -0.026 | -5.933
-15 | -0.669 | 0.11169 | -0.026 | -5.994
-14.5 | -0.642 | 0.11039 | -0.026 | -5.815
-14 | -0.615 | 0.10466 | -0.026 | -5.872
-13.5 | -0.587 | 0.09823 | -0.027 | -5.976
-13 | -0.56 | 0.09985 | -0.027 | -5.607
-12.5 | -0.532 | 0.09052 | -0.028 | -5.879
-12 | -0.504 | 0.08489 | -0.027 | -5.934
-11.5 | -0.476 | 0.07921 | -0.028 | -6.012
-11 | -0.449 | 0.07258 | -0.028 | -6.184
-10.5 | -0.421 | 0.0662 | -0.029 | -6.365
-10 | -0.394 | 0.0617 | -0.03 | -6.383
-9.5 | -0.366 | 0.05746 | -0.031 | -6.375
-9 | -0.336 | 0.06163 | -0.027 | -5.455
-8.5 | -0.309 | 0.05403 | -0.029 | -5.718
-8 | -0.283 | 0.0484 | -0.033 | -5.845
-7.5 | -0.254 | 0.04708 | -0.031 | -5.388
-7 | -0.226 | 0.04336 | -0.033 | -5.215
-6.5 | -0.199 | 0.04023 | -0.036 | -4.942
-6 | -0.338 | 0.00812 | -0.062 | -41.644
-5.5 | -0.309 | 0.00799 | -0.063 | -38.599
-5 | -0.259 | 0.0072 | -0.064 | -35.967
-4.5 | -0.2 | 0.0069 | -0.065 | -28.971
-4 | -0.136 | 0.00694 | -0.066 | -19.581
-3.5 | -0.069 | 0.00671 | -0.067 | -10.273
-3 | -0.001 | 0.00668 | -0.068 | -0.076
-2.5 | 0.069 | 0.00651 | -0.069 | 10.591
-2 | 0.139 | 0.00646 | -0.07 | 21.507
-1.5 | 0.209 | 0.00642 | -0.071 | 32.558
-1 | 0.28 | 0.005 | -0.072 | 55.987
-0.5 | 0.35 | 0.00506 | -0.073 | 69.127
0 | 0.424 | 0.00488 | -0.074 | 86.738
0.5 | 0.494 | 0.00515 | -0.075 | 95.906
1 | 0.565 | 0.00505 | -0.076 | 111.935
1.5 | 0.636 | 0.00514 | -0.077 | 123.747
2 | 0.706 | 0.00543 | -0.078 | 129.977
2.5 | 0.777 | 0.00553 | -0.079 | 140.39
3 | 0.847 | 0.00564 | -0.08 | 150.268
3.5 | 0.918 | 0.00575 | -0.081 | 159.642
4 | 0.982 | 0.00619 | -0.082 | 158.568
4.5 | 1.05 | 0.00703 | -0.083 | 149.236
5 | 1.115 | 0.00798 | -0.084 | 139.814
5.5 | 1.178 | 0.00923 | -0.085 | 127.696
6 | 1.209 | 0.01256 | -0.084 | 96.245
6.5 | 1.257 | 0.01407 | -0.084 | 89.337
7 | 1.301 | 0.01518 | -0.085 | 85.712
7.5 | 1.335 | 0.01672 | -0.086 | 79.864
8 | 1.357 | 0.01797 | -0.086 | 75.547
8.5 | 1.35 | 0.01937 | -0.087 | 69.694
9 | 1.291 | 0.0214 | -0.088 | 60.308
9.5 | 0.831 | 0.02436 | -0.088 | 34.097
10 | 0.861 | 0.02588 | -0.089 | 33.261
10.5 | 0.891 | 0.02769 | -0.089 | 32.178
11 | 0.789 | 0.0767 | -0.053 | 10.289
11.5 | 0.812 | 0.08369 | -0.046 | 9.698
12 | 0.842 | 0.08664 | -0.05 | 9.715
12.5 | 0.884 | 0.087 | -0.063 | 10.156
13 | 0.919 | 0.09018 | -0.067 | 10.193

## 88. Re 6M Mach 0.50 (2)
BIGFOIL.COM POLAR EXPORT
GA 37-414
GA 37-414 |  |  |  | Cl Max: | 1.4596 | at alpha= | 12 | deg
XFOIL ncrit=9 |  |  |  | L/D Max: | 193.552 | at alpha= | 4 | deg
Re: | 6000000 |  |  | Cd Min: | 0.25431 | at alpha= | -20 | deg
Mach: | 0.5 |  |  | Cl=0 at alpha= | -2.974 | deg
|  |  |  | @ Cl=0.1, Cd= | 0.0061764
|  |  |  | @ Cl=0.4, Cd= | 0.0046933
|  |  |  | @ Cl=0.6, Cd= | 0.0044928
alpha (deg) | Cl | Cd | Cm | Cl/Cd
-20 | -0.6451 | 0.25431 | 0.0352 | -2.5367
-19.5 | -0.6255 | 0.24642 | 0.031 | -2.5383
-19 | -0.6051 | 0.23716 | 0.026 | -2.5514
-18.5 | -0.5818 | 0.23017 | 0.0211 | -2.5277
-18 | -0.5585 | 0.22283 | 0.0162 | -2.5064
-17.5 | -0.5355 | 0.21518 | 0.0114 | -2.4886
-17 | -0.5142 | 0.20691 | 0.0065 | -2.4851
-16.5 | -0.4926 | 0.19881 | 0.0016 | -2.4777
-16 | -0.4731 | 0.18978 | -0.0033 | -2.4929
-15.5 | -0.4527 | 0.18142 | -0.0081 | -2.4953
-15 | -0.4348 | 0.17222 | -0.0131 | -2.5247
-14.5 | -0.4152 | 0.1642 | -0.0178 | -2.5286
-14 | -0.3953 | 0.15634 | -0.0225 | -2.5285
-13.5 | -0.3762 | 0.14845 | -0.0271 | -2.5342
-13 | -0.3609 | 0.13969 | -0.0319 | -2.5836
-12.5 | -0.3447 | 0.13146 | -0.0366 | -2.6221
-12 | -0.3322 | 0.12267 | -0.0414 | -2.7081
-11.5 | -0.3225 | 0.11343 | -0.0464 | -2.8432
-11 | -0.3172 | 0.10387 | -0.0517 | -3.0538
-10.5 | -0.3094 | 0.09542 | -0.0566 | -3.2425
-10 | -0.3197 | 0.08427 | -0.0632 | -3.7938
-9.5 | -0.322 | 0.07513 | -0.0689 | -4.2859
-9 | -0.3323 | 0.06519 | -0.0753 | -5.0974
-8.5 | -0.3469 | 0.05326 | -0.0847 | -6.5133
-8 | -0.3752 | 0.04185 | -0.0948 | -8.9654
-7.5 | -0.4163 | 0.03546 | -0.0932 | -11.74
-7 | -0.4308 | 0.02826 | -0.0907 | -15.2442
-6.5 | -0.4399 | 0.01887 | -0.0869 | -23.3121
-6 | -0.4214 | 0.01092 | -0.0823 | -38.5897
-5.5 | -0.3598 | 0.00879 | -0.0796 | -40.9329
-5 | -0.29 | 0.00785 | -0.0779 | -36.9427
-4.5 | -0.2184 | 0.00733 | -0.0769 | -29.7954
-4 | -0.1465 | 0.00693 | -0.0764 | -21.14
-3.5 | -0.0748 | 0.00666 | -0.0762 | -11.2312
-3 | -0.0037 | 0.00645 | -0.0762 | -0.57364
-2.5 | 0.0675 | 0.00625 | -0.0765 | 10.8
-2 | 0.1382 | 0.00609 | -0.0769 | 22.6929
-1.5 | 0.2084 | 0.00595 | -0.0774 | 35.0252
-1 | 0.278 | 0.00563 | -0.078 | 49.3783
-0.5 | 0.3464 | 0.00513 | -0.0788 | 67.5244
0 | 0.4139 | 0.00458 | -0.0795 | 90.3712
0.5 | 0.4845 | 0.00452 | -0.0804 | 107.1903
1 | 0.555 | 0.00448 | -0.0812 | 123.8839
1.5 | 0.6253 | 0.0045 | -0.082 | 138.9556
2 | 0.6964 | 0.00451 | -0.0828 | 154.4124
2.5 | 0.7669 | 0.00456 | -0.0835 | 168.1798
3 | 0.8373 | 0.00464 | -0.084 | 180.4526
3.5 | 0.9077 | 0.00473 | -0.0844 | 191.9027
4 | 0.9755 | 0.00504 | -0.0843 | 193.5516
4.5 | 1.0319 | 0.00605 | -0.0825 | 170.562
5 | 1.079 | 0.00741 | -0.0792 | 145.614
5.5 | 1.1177 | 0.00882 | -0.0744 | 126.7234
6 | 1.1521 | 0.01 | -0.0686 | 115.21
6.5 | 1.1616 | 0.01128 | -0.0589 | 102.9787
7 | 1.18 | 0.01275 | -0.0515 | 92.549
8 | 1.2576 | 0.01676 | -0.0455 | 75.0358
8.5 | 1.2914 | 0.01901 | -0.0418 | 67.9327
9 | 1.3233 | 0.02149 | -0.0381 | 61.5775
9.5 | 1.3537 | 0.0242 | -0.0344 | 55.938
10 | 1.3804 | 0.02726 | -0.0307 | 50.6383
10.5 | 1.4078 | 0.03042 | -0.0271 | 46.2788
11 | 1.4308 | 0.03413 | -0.0236 | 41.9221
11.5 | 1.4476 | 0.03846 | -0.0202 | 37.6391
12 | 1.4596 | 0.0434 | -0.017 | 33.6313
12.5 | 1.4592 | 0.04962 | -0.0143 | 29.4075
13 | 1.4471 | 0.05721 | -0.0125 | 25.2945
13.5 | 1.4281 | 0.06602 | -0.0121 | 21.6313
14 | 1.4007 | 0.07648 | -0.0137 | 18.3146
14.5 | 1.3679 | 0.08854 | -0.0175 | 15.4495
15 | 1.3343 | 0.10182 | -0.0234 | 13.1045
15.5 | 1.3033 | 0.1159 | -0.0311 | 11.245
16 | 1.2768 | 0.13023 | -0.0398 | 9.8042
16.5 | 1.2539 | 0.14467 | -0.0493 | 8.6673
17 | 1.2348 | 0.15902 | -0.0591 | 7.7651

## 89. Re 7M Mach 0.00 (1)
BIGFOIL.COM POLAR EXPORT
GA 37-414
GA 37-414 |  |  |  | Cl Max: | 1.546 | at alpha= | 13 | deg
JavaFoil+Calcfoil stall+Eppler ext transition |  |  |  | L/D Max: | 155.78 | at alpha= | 4.5 | deg
Re: | 7000000 |  |  | Cd Min: | 0.00458 | at alpha= | 0.5 | deg
Mach: | 0 |  |  | Cl=0 at alpha= | -3 | deg
|  |  |  | @ Cl=0.1, Cd= | 0.0059438
|  |  |  | @ Cl=0.4, Cd= | 0.0046305
|  |  |  | @ Cl=0.6, Cd= | 0.00471
alpha (deg) | Cl | Cd | Cm | Cl/Cd
-16 | -0.582 | 0.10929 | -0.022 | -5.323
-15.5 | -0.594 | 0.10089 | -0.023 | -5.886
-15 | -0.603 | 0.09522 | -0.024 | -6.332
-14.5 | -0.607 | 0.09406 | -0.023 | -6.455
-14 | -0.613 | 0.08862 | -0.024 | -6.913
-13.5 | -0.616 | 0.08318 | -0.025 | -7.405
-13 | -0.618 | 0.0766 | -0.026 | -8.07
-12.5 | -0.618 | 0.07047 | -0.028 | -8.766
-12 | -0.618 | 0.06232 | -0.03 | -9.911
-11.5 | -0.681 | 0.02075 | -0.042 | -32.829
-11 | -0.699 | 0.01193 | -0.045 | -58.58
-10.5 | -0.688 | 0.01045 | -0.047 | -65.85
-10 | -0.669 | 0.00959 | -0.048 | -69.827
-9.5 | -0.643 | 0.00919 | -0.049 | -69.961
-9 | -0.611 | 0.00832 | -0.049 | -73.458
-8.5 | -0.575 | 0.00845 | -0.05 | -68.102
-8 | -0.536 | 0.0076 | -0.051 | -70.539
-7.5 | -0.493 | 0.00742 | -0.052 | -66.431
-7 | -0.446 | 0.00715 | -0.053 | -62.438
-6.5 | -0.397 | 0.00726 | -0.053 | -54.694
-6 | -0.345 | 0.00701 | -0.054 | -49.231
-5.5 | -0.291 | 0.00667 | -0.055 | -43.644
-5 | -0.236 | 0.00645 | -0.056 | -36.538
-4.5 | -0.178 | 0.00637 | -0.057 | -27.991
-4 | -0.12 | 0.00637 | -0.057 | -18.787
-3.5 | -0.06 | 0.00624 | -0.058 | -9.684
-3 | 0 | 0.00617 | -0.059 | -0.071
-2.5 | 0.06 | 0.00597 | -0.06 | 10.037
-2 | 0.121 | 0.00593 | -0.061 | 20.34
-1.5 | 0.181 | 0.00482 | -0.062 | 37.646
-1 | 0.243 | 0.00463 | -0.062 | 52.429
-0.5 | 0.303 | 0.00468 | -0.063 | 64.794
0 | 0.367 | 0.00469 | -0.064 | 78.283
0.5 | 0.428 | 0.00458 | -0.065 | 93.361
1 | 0.489 | 0.00462 | -0.066 | 105.939
1.5 | 0.55 | 0.00471 | -0.067 | 116.76
2 | 0.612 | 0.00471 | -0.068 | 129.82
2.5 | 0.673 | 0.00498 | -0.068 | 135.099
3 | 0.734 | 0.00504 | -0.069 | 145.659
3.5 | 0.795 | 0.00513 | -0.07 | 154.939
4 | 0.853 | 0.00575 | -0.071 | 148.174
4.5 | 0.912 | 0.00586 | -0.072 | 155.78
5 | 0.971 | 0.00664 | -0.073 | 146.187
5.5 | 1.029 | 0.00744 | -0.074 | 138.258
6 | 1.085 | 0.00873 | -0.074 | 124.319
6.5 | 1.141 | 0.00943 | -0.075 | 120.907
7 | 1.194 | 0.0101 | -0.076 | 118.292
7.5 | 1.247 | 0.01064 | -0.077 | 117.214
8 | 1.297 | 0.01112 | -0.078 | 116.652
8.5 | 1.344 | 0.01151 | -0.079 | 116.806
9 | 1.373 | 0.01279 | -0.079 | 107.344
9.5 | 1.4 | 0.01372 | -0.079 | 102.035
10 | 1.434 | 0.01464 | -0.079 | 97.957
10.5 | 1.464 | 0.01526 | -0.08 | 95.894
11 | 1.49 | 0.01611 | -0.08 | 92.497
11.5 | 1.512 | 0.01715 | -0.081 | 88.142
12 | 1.53 | 0.01824 | -0.082 | 83.832
12.5 | 1.543 | 0.01918 | -0.082 | 80.455
13 | 1.546 | 0.0205 | -0.083 | 75.4
13.5 | 1.54 | 0.02178 | -0.083 | 70.725
14 | 1.528 | 0.0235 | -0.083 | 64.997
14.5 | 1.511 | 0.02495 | -0.084 | 60.556
15 | 1.488 | 0.02691 | -0.084 | 55.287
15.5 | 1.46 | 0.02899 | -0.085 | 50.36
16 | 1.428 | 0.03146 | -0.085 | 45.394
16.5 | 1.393 | 0.03378 | -0.086 | 41.237
17 | 1.354 | 0.03647 | -0.086 | 37.138
17.5 | 1.313 | 0.03937 | -0.086 | 33.356
18 | 1.268 | 0.04368 | -0.086 | 29.03

## 90. Re 7M Mach 0.00 (2)
BIGFOIL.COM POLAR EXPORT
GA 37-414
GA 37-414 |  |  |  | Cl Max: | 1.7739 | at alpha= | 20 | deg
XFOIL ncrit=9 |  |  |  | L/D Max: | 172.713 | at alpha= | 3.5 | deg
Re: | 7000000 |  |  | Cd Min: | 0.06173 | at alpha= | 20 | deg
Mach: | 0 |  |  | Cl=0 at alpha= | -2.9693 | deg
|  |  |  | @ Cl=0.1, Cd= | 0.0056975
|  |  |  | @ Cl=0.4, Cd= | 0.0041853
|  |  |  | @ Cl=0.6, Cd= | 0.0041211
alpha (deg) | Cl | Cd | Cm | Cl/Cd
-20 | -1.4126 | 0.05107 | -0.0679 | -27.6601
-19.5 | -1.44 | 0.04003 | -0.0764 | -35.973
-19 | -1.4363 | 0.03415 | -0.0804 | -42.0586
-18.5 | -1.4392 | 0.02893 | -0.082 | -49.7477
-17.5 | -1.4171 | 0.02322 | -0.0802 | -61.0293
-17 | -1.4116 | 0.02131 | -0.0758 | -66.2412
-16.5 | -1.4029 | 0.02002 | -0.0701 | -70.0749
-16 | -1.3741 | 0.01879 | -0.0672 | -73.1293
-15.5 | -1.3381 | 0.01768 | -0.0652 | -75.6844
-15 | -1.2976 | 0.01669 | -0.0637 | -77.7472
-14.5 | -1.2546 | 0.01575 | -0.0624 | -79.6571
-14 | -1.2092 | 0.01491 | -0.0615 | -81.0999
-13.5 | -1.1617 | 0.01414 | -0.0607 | -82.157
-13 | -1.1127 | 0.01343 | -0.0601 | -82.8518
-12.5 | -1.0623 | 0.01281 | -0.0597 | -82.9274
-12 | -1.011 | 0.01222 | -0.0593 | -82.7332
-11.5 | -0.9587 | 0.01168 | -0.0591 | -82.0805
-11 | -0.9066 | 0.01106 | -0.0589 | -81.9711
-10.5 | -0.8545 | 0.01035 | -0.0586 | -82.5604
-10 | -0.8007 | 0.0098 | -0.0585 | -81.7041
-9 | -0.6908 | 0.00895 | -0.0587 | -77.1844
-8 | -0.579 | 0.00824 | -0.0591 | -70.267
-7.5 | -0.5225 | 0.00795 | -0.0594 | -65.7233
-7 | -0.4656 | 0.00766 | -0.0598 | -60.7833
-6.5 | -0.4089 | 0.00732 | -0.0601 | -55.8607
-6 | -0.3516 | 0.00705 | -0.0605 | -49.8723
-5.5 | -0.294 | 0.00682 | -0.0609 | -43.1085
-5 | -0.2363 | 0.00661 | -0.0614 | -35.7489
-4.5 | -0.1783 | 0.00641 | -0.0619 | -27.8159
-4 | -0.1202 | 0.00622 | -0.0625 | -19.3248
-3.5 | -0.062 | 0.00607 | -0.063 | -10.2142
-3 | -0.0036 | 0.00593 | -0.0636 | -0.60708
-2.5 | 0.055 | 0.00579 | -0.0643 | 9.4991
-2 | 0.1134 | 0.00567 | -0.0649 | 20
-1.5 | 0.1716 | 0.00545 | -0.0655 | 31.4862
-1 | 0.2297 | 0.00513 | -0.0662 | 44.7758
0 | 0.3445 | 0.00428 | -0.0676 | 80.4907
0.5 | 0.4031 | 0.00418 | -0.0683 | 96.4354
1 | 0.4616 | 0.00416 | -0.069 | 110.9615
2 | 0.5785 | 0.00411 | -0.0705 | 140.7543
2.5 | 0.6366 | 0.00414 | -0.0712 | 153.7681
3 | 0.6944 | 0.0042 | -0.0718 | 165.3333
3.5 | 0.7513 | 0.00435 | -0.0723 | 172.7126
4 | 0.8046 | 0.00491 | -0.0724 | 163.8697
4.5 | 0.8564 | 0.00558 | -0.0723 | 153.4767
5 | 0.9068 | 0.00633 | -0.0719 | 143.2543
5.5 | 0.9559 | 0.00713 | -0.0713 | 134.0673
6 | 1.0062 | 0.00774 | -0.0709 | 130
6.5 | 1.0563 | 0.00829 | -0.0704 | 127.4186
7 | 1.1056 | 0.00881 | -0.0698 | 125.4938
7.5 | 1.1543 | 0.00929 | -0.0691 | 124.2519
9 | 1.2974 | 0.01062 | -0.0665 | 122.1657
9.5 | 1.3414 | 0.01118 | -0.0651 | 119.9821
10 | 1.3808 | 0.01183 | -0.0629 | 116.7202
10.5 | 1.4092 | 0.01244 | -0.0587 | 113.2797
11 | 1.4328 | 0.01331 | -0.0541 | 107.6484
11.5 | 1.4575 | 0.01444 | -0.0504 | 100.9349
12 | 1.4864 | 0.01558 | -0.0477 | 95.4044
12.5 | 1.514 | 0.01692 | -0.0451 | 89.4799
13 | 1.5384 | 0.01858 | -0.0425 | 82.7987
13.5 | 1.5623 | 0.0204 | -0.0402 | 76.5833
14 | 1.5871 | 0.02226 | -0.0382 | 71.2983
14.5 | 1.6115 | 0.02422 | -0.0364 | 66.5359
15 | 1.6336 | 0.02642 | -0.0346 | 61.8319
15.5 | 1.6536 | 0.02885 | -0.0329 | 57.3172
16 | 1.6697 | 0.03171 | -0.0312 | 52.6553
16.5 | 1.6869 | 0.03464 | -0.0299 | 48.698
17 | 1.7055 | 0.03754 | -0.0289 | 45.4315
17.5 | 1.722 | 0.04077 | -0.028 | 42.2369
18 | 1.7346 | 0.04444 | -0.0272 | 39.0324
18.5 | 1.7462 | 0.04837 | -0.0267 | 36.1009
19 | 1.7548 | 0.05272 | -0.0264 | 33.2853
19.5 | 1.7653 | 0.05705 | -0.0264 | 30.943
20 | 1.7739 | 0.06173 | -0.0268 | 28.7364

## 91. Re 7M Mach 0.10 (1)
BIGFOIL.COM POLAR EXPORT
GA 37-414
GA 37-414 |  |  |  | Cl Max: | 1.537 | at alpha= | 12.5 | deg
JavaFoil+Calcfoil stall+Eppler ext transition |  |  |  | L/D Max: | 156.409 | at alpha= | 4.5 | deg
Re: | 7000000 |  |  | Cd Min: | 0.00452 | at alpha= | 0 | deg
Mach: | 0.1 |  |  | Cl=0 at alpha= | -3 | deg
|  |  |  | @ Cl=0.1, Cd= | 0.0059475
|  |  |  | @ Cl=0.4, Cd= | 0.0045657
|  |  |  | @ Cl=0.6, Cd= | 0.0047279
alpha (deg) | Cl | Cd | Cm | Cl/Cd
-16 | -0.545 | 0.11085 | -0.022 | -4.918
-15.5 | -0.56 | 0.10244 | -0.023 | -5.464
-15 | -0.572 | 0.09659 | -0.024 | -5.923
-14.5 | -0.58 | 0.09423 | -0.023 | -6.159
-14 | -0.588 | 0.08991 | -0.023 | -6.538
-13.5 | -0.594 | 0.0847 | -0.024 | -7.012
-13 | -0.598 | 0.07934 | -0.025 | -7.535
-12.5 | -0.6 | 0.07277 | -0.027 | -8.248
-12 | -0.6 | 0.06659 | -0.029 | -9.007
-11.5 | -0.64 | 0.03356 | -0.039 | -19.065
-11 | -0.681 | 0.01351 | -0.045 | -50.451
-10.5 | -0.679 | 0.01079 | -0.047 | -62.913
-10 | -0.663 | 0.00976 | -0.048 | -67.931
-9.5 | -0.64 | 0.00932 | -0.049 | -68.609
-9 | -0.609 | 0.00836 | -0.05 | -72.88
-8.5 | -0.575 | 0.00853 | -0.05 | -67.382
-8 | -0.536 | 0.00753 | -0.051 | -71.2
-7.5 | -0.493 | 0.00748 | -0.052 | -65.948
-7 | -0.447 | 0.00721 | -0.053 | -62.017
-6.5 | -0.398 | 0.00694 | -0.054 | -57.367
-6 | -0.346 | 0.00707 | -0.054 | -49.021
-5.5 | -0.292 | 0.00671 | -0.055 | -43.559
-5 | -0.237 | 0.00649 | -0.056 | -36.469
-4.5 | -0.179 | 0.0064 | -0.057 | -27.985
-4 | -0.12 | 0.00637 | -0.058 | -18.871
-3.5 | -0.061 | 0.00627 | -0.059 | -9.669
-3 | 0 | 0.00616 | -0.059 | -0.072
-2.5 | 0.06 | 0.006 | -0.06 | 10.037
-2 | 0.121 | 0.00592 | -0.061 | 20.464
-1.5 | 0.182 | 0.00492 | -0.062 | 37.084
-1 | 0.244 | 0.00461 | -0.063 | 52.909
-0.5 | 0.305 | 0.00471 | -0.064 | 64.739
0 | 0.369 | 0.00452 | -0.065 | 81.502
0.5 | 0.43 | 0.00461 | -0.065 | 93.407
1 | 0.492 | 0.00461 | -0.066 | 106.738
1.5 | 0.553 | 0.00469 | -0.067 | 117.857
2 | 0.615 | 0.00474 | -0.068 | 129.631
2.5 | 0.676 | 0.00501 | -0.069 | 135.058
3 | 0.738 | 0.00502 | -0.07 | 146.844
3.5 | 0.799 | 0.00513 | -0.071 | 155.767
4 | 0.857 | 0.00576 | -0.071 | 148.842
4.5 | 0.917 | 0.00586 | -0.072 | 156.409
5 | 0.976 | 0.00666 | -0.073 | 146.512
5.5 | 1.034 | 0.00748 | -0.074 | 138.113
6 | 1.09 | 0.00879 | -0.075 | 124.042
6.5 | 1.146 | 0.00952 | -0.076 | 120.337
7 | 1.2 | 0.01029 | -0.076 | 116.64
7.5 | 1.252 | 0.0106 | -0.077 | 118.073
8 | 1.302 | 0.01121 | -0.078 | 116.203
8.5 | 1.349 | 0.01162 | -0.079 | 116.153
9 | 1.372 | 0.01303 | -0.079 | 105.358
9.5 | 1.403 | 0.0139 | -0.079 | 100.932
10 | 1.436 | 0.01478 | -0.08 | 97.132
10.5 | 1.465 | 0.01555 | -0.08 | 94.168
11 | 1.489 | 0.01642 | -0.081 | 90.701
11.5 | 1.51 | 0.01743 | -0.081 | 86.586
12 | 1.526 | 0.01858 | -0.082 | 82.116
12.5 | 1.537 | 0.01963 | -0.082 | 78.284
13 | 1.537 | 0.02093 | -0.083 | 73.431
13.5 | 1.527 | 0.02236 | -0.083 | 68.304
14 | 1.511 | 0.02397 | -0.084 | 63.048
14.5 | 1.489 | 0.02574 | -0.084 | 57.871
15 | 1.462 | 0.02764 | -0.085 | 52.881
15.5 | 1.429 | 0.02989 | -0.085 | 47.801
16 | 1.391 | 0.03249 | -0.085 | 42.825
16.5 | 1.349 | 0.03543 | -0.086 | 38.092
17 | 1.306 | 0.03795 | -0.086 | 34.412
17.5 | 1.26 | 0.04081 | -0.086 | 30.869

## 92. Re 7M Mach 0.10 (2)
BIGFOIL.COM POLAR EXPORT
GA 37-414
GA 37-414 |  |  |  | Cl Max: | 1.7651 | at alpha= | 20 | deg
XFOIL ncrit=9 |  |  |  | L/D Max: | 173.44 | at alpha= | 3.5 | deg
Re: | 7000000 |  |  | Cd Min: | 0.06541 | at alpha= | 20 | deg
Mach: | 0.1 |  |  | Cl=0 at alpha= | -2.9702 | deg
|  |  |  | @ Cl=0.1, Cd= | 0.0057089
|  |  |  | @ Cl=0.4, Cd= | 0.0041997
|  |  |  | @ Cl=0.6, Cd= | 0.0041291
alpha (deg) | Cl | Cd | Cm | Cl/Cd
-19.5 | -1.3242 | 0.06041 | -0.0636 | -21.9202
-19 | -1.3629 | 0.04812 | -0.0721 | -28.3229
-18.5 | -1.3855 | 0.03745 | -0.0809 | -36.996
-17.5 | -1.3705 | 0.02735 | -0.0868 | -50.1097
-17 | -1.375 | 0.02421 | -0.0836 | -56.7947
-16.5 | -1.3669 | 0.02219 | -0.0797 | -61.5998
-16 | -1.3643 | 0.02055 | -0.0733 | -66.3893
-15.5 | -1.3366 | 0.01916 | -0.0701 | -69.7599
-15 | -1.3002 | 0.01794 | -0.0678 | -72.4749
-14.5 | -1.26 | 0.01678 | -0.066 | -75.0894
-14 | -1.2161 | 0.01576 | -0.0646 | -77.1637
-13.5 | -1.1698 | 0.01482 | -0.0634 | -78.9339
-13 | -1.1213 | 0.01397 | -0.0625 | -80.2649
-12.5 | -1.0711 | 0.01324 | -0.0618 | -80.8988
-12 | -1.0197 | 0.01256 | -0.0612 | -81.1863
-11.5 | -0.967 | 0.01196 | -0.0608 | -80.8528
-11 | -0.9133 | 0.01145 | -0.0605 | -79.7642
-10.5 | -0.861 | 0.01067 | -0.0601 | -80.6935
-10 | -0.8074 | 0.00999 | -0.0598 | -80.8208
-9.5 | -0.7523 | 0.00952 | -0.0597 | -79.0231
-9 | -0.6965 | 0.00907 | -0.0597 | -76.7916
-8.5 | -0.6403 | 0.0087 | -0.0598 | -73.5977
-8 | -0.5836 | 0.00832 | -0.0599 | -70.1442
-7.5 | -0.5266 | 0.00801 | -0.0601 | -65.7428
-7 | -0.4692 | 0.0077 | -0.0604 | -60.9351
-6.5 | -0.4119 | 0.00737 | -0.0607 | -55.8887
-6 | -0.3542 | 0.00708 | -0.061 | -50.0282
-5.5 | -0.2961 | 0.00685 | -0.0614 | -43.2263
-5 | -0.238 | 0.00664 | -0.0619 | -35.8434
-4.5 | -0.1795 | 0.00642 | -0.0624 | -27.9595
-4 | -0.121 | 0.00623 | -0.0629 | -19.4222
-3.5 | -0.0624 | 0.00608 | -0.0634 | -10.2632
-3 | -0.0035 | 0.00594 | -0.064 | -0.58923
-2.5 | 0.0553 | 0.0058 | -0.0646 | 9.5345
-2 | 0.1142 | 0.00568 | -0.0653 | 20.1056
-1.5 | 0.1727 | 0.00545 | -0.0659 | 31.6881
-1 | 0.2312 | 0.00515 | -0.0666 | 44.8932
-0.5 | 0.2891 | 0.00476 | -0.0672 | 60.7353
0 | 0.3467 | 0.00429 | -0.068 | 80.8159
0.5 | 0.4057 | 0.00419 | -0.0687 | 96.8258
1 | 0.4646 | 0.00417 | -0.0694 | 111.4149
2 | 0.5823 | 0.00412 | -0.0709 | 141.335
2.5 | 0.6407 | 0.00415 | -0.0716 | 154.3855
3 | 0.6989 | 0.00421 | -0.0722 | 166.0095
3.5 | 0.7562 | 0.00436 | -0.0727 | 173.4404
4 | 0.8098 | 0.00493 | -0.0728 | 164.2596
4.5 | 0.8618 | 0.0056 | -0.0726 | 153.8929
5 | 0.9124 | 0.00637 | -0.0722 | 143.2339
5.5 | 0.9615 | 0.00718 | -0.0716 | 133.9136
6 | 1.0122 | 0.00778 | -0.0711 | 130.1028
6.5 | 1.0622 | 0.00836 | -0.0705 | 127.0574
7 | 1.1116 | 0.00889 | -0.0698 | 125.0394
7.5 | 1.1606 | 0.00936 | -0.069 | 123.9957
8 | 1.2081 | 0.0098 | -0.0679 | 123.2755
8.5 | 1.2569 | 0.01021 | -0.0671 | 123.1048
9 | 1.3031 | 0.01075 | -0.0659 | 121.2186
9.5 | 1.3467 | 0.01131 | -0.0643 | 119.0716
10 | 1.3823 | 0.01199 | -0.0613 | 115.2877
10.5 | 1.4075 | 0.01267 | -0.0564 | 111.0892
11 | 1.4323 | 0.01367 | -0.0523 | 104.7769
11.5 | 1.4584 | 0.01486 | -0.0488 | 98.1427
12 | 1.4873 | 0.0161 | -0.0461 | 92.3789
12.5 | 1.5148 | 0.01755 | -0.0435 | 86.3134
13 | 1.5389 | 0.01934 | -0.0409 | 79.5708
13.5 | 1.563 | 0.02125 | -0.0386 | 73.5529
14 | 1.5881 | 0.02318 | -0.0366 | 68.5116
14.5 | 1.6123 | 0.02525 | -0.0348 | 63.8535
15 | 1.6331 | 0.02765 | -0.033 | 59.0633
15.5 | 1.6519 | 0.0303 | -0.0312 | 54.5182
16 | 1.6676 | 0.03334 | -0.0296 | 50.018
16.5 | 1.6873 | 0.03618 | -0.0284 | 46.6363
17 | 1.7053 | 0.03927 | -0.0274 | 43.425
17.5 | 1.7209 | 0.04269 | -0.0265 | 40.3115
18 | 1.7303 | 0.04685 | -0.0257 | 36.9328
18.5 | 1.7405 | 0.05109 | -0.0252 | 34.0673
19 | 1.7517 | 0.05536 | -0.0251 | 31.642
19.5 | 1.7606 | 0.06007 | -0.0252 | 29.3091
20 | 1.7651 | 0.06541 | -0.0257 | 26.9852

## 93. Re 7M Mach 0.25 (1)
BIGFOIL.COM POLAR EXPORT
GA 37-414
GA 37-414 |  |  |  | Cl Max: | 1.487 | at alpha= | 12 | deg
JavaFoil+Calcfoil stall+Eppler ext transition |  |  |  | L/D Max: | 158.189 | at alpha= | 3.5 | deg
Re: | 7000000 |  |  | Cd Min: | 0.00454 | at alpha= | 0 | deg
Mach: | 0.25 |  |  | Cl=0 at alpha= | -3 | deg
|  |  |  | @ Cl=0.1, Cd= | 0.006041
|  |  |  | @ Cl=0.4, Cd= | 0.0045633
|  |  |  | @ Cl=0.6, Cd= | 0.0047492
alpha (deg) | Cl | Cd | Cm | Cl/Cd
-14.5 | -0.33 | 0.0998 | -0.023 | -3.306
-14 | -0.37 | 0.09532 | -0.023 | -3.878
-13.5 | -0.405 | 0.0899 | -0.023 | -4.503
-13 | -0.436 | 0.08461 | -0.024 | -5.152
-12.5 | -0.462 | 0.08001 | -0.025 | -5.775
-12 | -0.483 | 0.07489 | -0.025 | -6.449
-11.5 | -0.498 | 0.07099 | -0.026 | -7.012
-11 | -0.509 | 0.06407 | -0.028 | -7.946
-10.5 | -0.516 | 0.05731 | -0.031 | -8.995
-10 | -0.56 | 0.0254 | -0.043 | -22.054
-9.5 | -0.599 | 0.01094 | -0.049 | -54.791
-9 | -0.588 | 0.00925 | -0.051 | -63.517
-8.5 | -0.563 | 0.00894 | -0.052 | -62.907
-8 | -0.531 | 0.00796 | -0.053 | -66.701
-7.5 | -0.493 | 0.00768 | -0.053 | -64.176
-7 | -0.45 | 0.0074 | -0.054 | -60.812
-6.5 | -0.403 | 0.00712 | -0.055 | -56.615
-6 | -0.352 | 0.00687 | -0.056 | -51.292
-5.5 | -0.298 | 0.00705 | -0.057 | -42.294
-5 | -0.242 | 0.00663 | -0.058 | -36.496
-4.5 | -0.183 | 0.0064 | -0.058 | -28.654
-4 | -0.123 | 0.00646 | -0.059 | -19.102
-3.5 | -0.062 | 0.00638 | -0.06 | -9.761
-3 | 0 | 0.00617 | -0.061 | -0.074
-2.5 | 0.062 | 0.00609 | -0.062 | 10.15
-2 | 0.124 | 0.00601 | -0.063 | 20.716
-1.5 | 0.187 | 0.00492 | -0.064 | 38.026
-1 | 0.25 | 0.00464 | -0.065 | 53.939
-0.5 | 0.313 | 0.00455 | -0.065 | 68.777
0 | 0.379 | 0.00454 | -0.066 | 83.484
0.5 | 0.442 | 0.00461 | -0.067 | 95.991
1 | 0.505 | 0.00467 | -0.068 | 108.094
1.5 | 0.569 | 0.0047 | -0.069 | 120.941
2 | 0.632 | 0.0048 | -0.07 | 131.558
2.5 | 0.695 | 0.00507 | -0.071 | 137.143
3 | 0.758 | 0.00511 | -0.072 | 148.432
3.5 | 0.821 | 0.00519 | -0.072 | 158.189
4 | 0.88 | 0.00585 | -0.073 | 150.38
4.5 | 0.941 | 0.00602 | -0.074 | 156.395
5 | 1.002 | 0.00694 | -0.075 | 144.451
5.5 | 1.061 | 0.00778 | -0.076 | 136.448
6 | 1.119 | 0.00917 | -0.077 | 122.048
6.5 | 1.175 | 0.00993 | -0.078 | 118.325
7 | 1.229 | 0.01075 | -0.079 | 114.302
7.5 | 1.281 | 0.01112 | -0.079 | 115.16
8 | 1.315 | 0.01253 | -0.079 | 104.927
8.5 | 1.347 | 0.01327 | -0.08 | 101.528
9 | 1.383 | 0.01418 | -0.08 | 97.564
9.5 | 1.415 | 0.01503 | -0.081 | 94.133
10 | 1.442 | 0.01611 | -0.081 | 89.49
10.5 | 1.463 | 0.01697 | -0.082 | 86.184
11 | 1.478 | 0.01805 | -0.083 | 81.871
11.5 | 1.486 | 0.0193 | -0.083 | 76.993
12 | 1.487 | 0.02074 | -0.084 | 71.718
12.5 | 1.481 | 0.02215 | -0.084 | 66.863
13 | 1.457 | 0.02388 | -0.084 | 61.034
13.5 | 1.418 | 0.02585 | -0.085 | 54.853
14 | 1.367 | 0.02821 | -0.085 | 48.471
14.5 | 1.307 | 0.03056 | -0.086 | 42.776
15 | 1.236 | 0.03372 | -0.086 | 36.663
15.5 | 1.154 | 0.03815 | -0.086 | 30.263
16 | 1.058 | 0.0467 | -0.085 | 22.66
16.5 | 0.912 | 0.08287 | -0.076 | 11.011
17 | 0.778 | 0.13029 | -0.057 | 5.971

## 94. Re 7M Mach 0.25 (2)
BIGFOIL.COM POLAR EXPORT
GA 37-414
GA 37-414 |  |  |  | Cl Max: | 1.7174 | at alpha= | 19.5 | deg
XFOIL ncrit=9 |  |  |  | L/D Max: | 177.642 | at alpha= | 3.5 | deg
Re: | 7000000 |  |  | Cd Min: | 0.20069 | at alpha= | -18 | deg
Mach: | 0.25 |  |  | Cl=0 at alpha= | -2.9713 | deg
|  |  |  | @ Cl=0.1, Cd= | 0.0057562
|  |  |  | @ Cl=0.4, Cd= | 0.0042563
|  |  |  | @ Cl=0.6, Cd= | 0.0041795
alpha (deg) | Cl | Cd | Cm | Cl/Cd
-18 | -0.5377 | 0.20069 | 0.0088 | -2.6793
-17.5 | -0.5223 | 0.19292 | 0.0044 | -2.7073
-17 | -0.504 | 0.18627 | 0.0003 | -2.7057
-16 | -0.4765 | 0.1696 | -0.0086 | -2.8096
-15 | -0.8597 | 0.07013 | -0.0675 | -12.2587
-14.5 | -0.959 | 0.04516 | -0.0864 | -21.2356
-14 | -0.984 | 0.03661 | -0.0913 | -26.8779
-13.5 | -1.038 | 0.02845 | -0.0914 | -36.4851
-13 | -1.0721 | 0.02442 | -0.0837 | -43.9025
-12.5 | -1.0644 | 0.0208 | -0.0788 | -51.1731
-12 | -1.0364 | 0.01791 | -0.0753 | -57.8671
-11.5 | -0.995 | 0.01582 | -0.0727 | -62.8951
-11 | -0.9474 | 0.01414 | -0.0706 | -67.0014
-10.5 | -0.8952 | 0.01286 | -0.069 | -69.6112
-10 | -0.8399 | 0.01187 | -0.0677 | -70.7582
-9.5 | -0.7847 | 0.01081 | -0.0665 | -72.5902
-9 | -0.728 | 0.00991 | -0.0656 | -73.4612
-8.5 | -0.6689 | 0.00934 | -0.065 | -71.6167
-8 | -0.6094 | 0.00884 | -0.0646 | -68.9367
-7.5 | -0.5496 | 0.0084 | -0.0643 | -65.4286
-7 | -0.4894 | 0.008 | -0.0641 | -61.175
-6 | -0.3687 | 0.00729 | -0.0641 | -50.5761
-5.5 | -0.3081 | 0.00699 | -0.0643 | -44.0773
-5 | -0.2473 | 0.00676 | -0.0645 | -36.5828
-4.5 | -0.1865 | 0.00651 | -0.0648 | -28.6482
-4 | -0.1256 | 0.00632 | -0.0652 | -19.8734
-3.5 | -0.0646 | 0.00615 | -0.0657 | -10.5041
-3 | -0.0035 | 0.00598 | -0.0662 | -0.58528
-2.5 | 0.0574 | 0.00584 | -0.0668 | 9.8288
-2 | 0.1184 | 0.00572 | -0.0674 | 20.6993
-1.5 | 0.1793 | 0.00551 | -0.068 | 32.5408
-1 | 0.2396 | 0.00521 | -0.0686 | 45.9885
-0.5 | 0.2995 | 0.00484 | -0.0693 | 61.8802
0 | 0.3591 | 0.00431 | -0.0701 | 83.3179
0.5 | 0.42 | 0.00423 | -0.0708 | 99.2908
1 | 0.4811 | 0.00419 | -0.0716 | 114.821
1.5 | 0.542 | 0.00417 | -0.0723 | 129.976
2 | 0.6029 | 0.00418 | -0.0731 | 144.2344
2.5 | 0.6636 | 0.0042 | -0.0738 | 158
3 | 0.7238 | 0.00426 | -0.0744 | 169.9061
3.5 | 0.7834 | 0.00441 | -0.0749 | 177.6417
4 | 0.8388 | 0.00498 | -0.0749 | 168.4337
4.5 | 0.8918 | 0.00573 | -0.0745 | 155.637
5 | 0.9433 | 0.00655 | -0.0738 | 144.0153
5.5 | 0.993 | 0.00742 | -0.0728 | 133.8275
6 | 1.0439 | 0.0081 | -0.0718 | 128.8765
6.5 | 1.0946 | 0.00872 | -0.0708 | 125.5275
7 | 1.1442 | 0.0093 | -0.0695 | 123.0323
7.5 | 1.1926 | 0.00984 | -0.0679 | 121.1992
8 | 1.2388 | 0.0103 | -0.0658 | 120.2718
8.5 | 1.2877 | 0.0108 | -0.0645 | 119.2315
9 | 1.3267 | 0.01147 | -0.0613 | 115.667
9.5 | 1.3506 | 0.01227 | -0.0555 | 110.0733
10 | 1.378 | 0.01332 | -0.0511 | 103.4535
10.5 | 1.4075 | 0.01455 | -0.0476 | 96.7354
11 | 1.4342 | 0.01614 | -0.0441 | 88.86
11.5 | 1.4646 | 0.0177 | -0.0413 | 82.7458
12 | 1.4928 | 0.01952 | -0.0386 | 76.4754
12.5 | 1.5187 | 0.02161 | -0.036 | 70.2776
13 | 1.5413 | 0.02402 | -0.0333 | 64.1674
13.5 | 1.5671 | 0.02632 | -0.0311 | 59.5403
14 | 1.5901 | 0.02891 | -0.029 | 55.0017
14.5 | 1.6111 | 0.03177 | -0.0269 | 50.7114
15 | 1.6278 | 0.03514 | -0.025 | 46.3233
15.5 | 1.6469 | 0.03848 | -0.0234 | 42.7989
16 | 1.6645 | 0.04209 | -0.022 | 39.5462
16.5 | 1.6795 | 0.04603 | -0.0209 | 36.4871
17 | 1.6901 | 0.0506 | -0.0199 | 33.4012
17.5 | 1.7025 | 0.05516 | -0.0193 | 30.8648
18 | 1.7109 | 0.06037 | -0.0191 | 28.3402
18.5 | 1.7151 | 0.06623 | -0.0194 | 25.8961
19 | 1.715 | 0.0729 | -0.0202 | 23.5254
19.5 | 1.7174 | 0.0795 | -0.0214 | 21.6025
20 | 1.7147 | 0.08706 | -0.0234 | 19.6956

## 95. Re 7M Mach 0.50 (1)
BIGFOIL.COM POLAR EXPORT
GA 37-414
GA 37-414 |  |  |  | Cl Max: | 1.359 | at alpha= | 8 | deg
JavaFoil+Calcfoil stall+Eppler ext transition |  |  |  | L/D Max: | 159.027 | at alpha= | 3.5 | deg
Re: | 7000000 |  |  | Cd Min: | 0.00479 | at alpha= | 0 | deg
Mach: | 0.5 |  |  | Cl=0 at alpha= | -2.9929 | deg
|  |  |  | @ Cl=0.1, Cd= | 0.0063836
|  |  |  | @ Cl=0.4, Cd= | 0.0048322
|  |  |  | @ Cl=0.6, Cd= | 0.0049796
alpha (deg) | Cl | Cd | Cm | Cl/Cd
-20 | -0.943 | 0.15442 | -0.024 | -6.107
-19.5 | -0.916 | 0.14898 | -0.024 | -6.151
-19 | -0.889 | 0.14412 | -0.024 | -6.172
-18.5 | -0.863 | 0.15734 | -0.025 | -5.485
-18 | -0.837 | 0.14294 | -0.025 | -5.855
-17.5 | -0.81 | 0.13532 | -0.026 | -5.985
-17 | -0.783 | 0.1269 | -0.026 | -6.167
-16.5 | -0.755 | 0.12179 | -0.026 | -6.197
-16 | -0.726 | 0.11842 | -0.026 | -6.133
-15.5 | -0.697 | 0.11554 | -0.026 | -6.035
-15 | -0.67 | 0.11226 | -0.026 | -5.965
-14.5 | -0.642 | 0.10678 | -0.026 | -6.013
-14 | -0.615 | 0.10164 | -0.026 | -6.048
-13.5 | -0.587 | 0.09848 | -0.027 | -5.963
-13 | -0.56 | 0.09706 | -0.027 | -5.769
-12.5 | -0.532 | 0.08894 | -0.028 | -5.986
-12 | -0.504 | 0.08499 | -0.028 | -5.933
-11.5 | -0.477 | 0.07714 | -0.028 | -6.179
-11 | -0.449 | 0.07066 | -0.029 | -6.359
-10.5 | -0.422 | 0.06557 | -0.03 | -6.434
-10 | -0.394 | 0.06044 | -0.031 | -6.525
-9.5 | -0.368 | 0.05555 | -0.033 | -6.625
-9 | -0.336 | 0.06099 | -0.027 | -5.512
-8.5 | -0.309 | 0.05327 | -0.03 | -5.807
-8 | -0.284 | 0.04697 | -0.035 | -6.046
-7.5 | -0.254 | 0.04645 | -0.032 | -5.469
-7 | -0.227 | 0.04259 | -0.035 | -5.333
-6.5 | -0.202 | 0.03618 | -0.041 | -5.578
-6 | -0.338 | 0.00836 | -0.062 | -40.443
-5.5 | -0.309 | 0.00738 | -0.063 | -41.817
-5 | -0.259 | 0.00702 | -0.064 | -36.9
-4.5 | -0.2 | 0.0072 | -0.065 | -27.761
-4 | -0.136 | 0.00677 | -0.066 | -20.079
-3.5 | -0.069 | 0.00677 | -0.067 | -10.191
-3 | -0.001 | 0.00651 | -0.068 | -0.078
-2.5 | 0.069 | 0.00645 | -0.069 | 10.681
-2 | 0.139 | 0.0063 | -0.07 | 22.049
-1.5 | 0.209 | 0.00626 | -0.071 | 33.392
-1 | 0.28 | 0.0051 | -0.072 | 54.903
-0.5 | 0.35 | 0.00492 | -0.073 | 71.187
0 | 0.424 | 0.00479 | -0.074 | 88.44
0.5 | 0.494 | 0.00507 | -0.075 | 97.495
1 | 0.565 | 0.00495 | -0.076 | 114.225
1.5 | 0.636 | 0.00501 | -0.077 | 126.93
2 | 0.706 | 0.00532 | -0.078 | 132.764
2.5 | 0.777 | 0.00544 | -0.079 | 142.896
3 | 0.847 | 0.00552 | -0.08 | 153.469
3.5 | 0.918 | 0.00577 | -0.081 | 159.027
4 | 0.982 | 0.00662 | -0.082 | 148.411
4.5 | 1.05 | 0.00712 | -0.083 | 147.33
5 | 1.115 | 0.00834 | -0.084 | 133.738
5.5 | 1.163 | 0.01085 | -0.084 | 107.189
6 | 1.21 | 0.0125 | -0.084 | 96.82
6.5 | 1.259 | 0.01374 | -0.084 | 91.607
7 | 1.303 | 0.01478 | -0.085 | 88.134
7.5 | 1.337 | 0.01614 | -0.086 | 82.839
8 | 1.359 | 0.01745 | -0.086 | 77.876
8.5 | 1.352 | 0.01889 | -0.087 | 71.59
9 | 1.292 | 0.02075 | -0.088 | 62.271
9.5 | 0.832 | 0.0235 | -0.088 | 35.406
10 | 0.862 | 0.02524 | -0.089 | 34.159
10.5 | 0.892 | 0.02698 | -0.089 | 33.066
11 | 0.792 | 0.07534 | -0.055 | 10.514
11.5 | 0.815 | 0.07968 | -0.051 | 10.227
12 | 0.844 | 0.08464 | -0.053 | 9.971
12.5 | 0.97 | 0.05081 | -0.086 | 19.09
13 | 0.952 | 0.07402 | -0.077 | 12.86

## 96. Re 7M Mach 0.50 (2)
BIGFOIL.COM POLAR EXPORT
GA 37-414
GA 37-414 |  |  |  | Cl Max: | 1.4782 | at alpha= | 12 | deg
XFOIL ncrit=9 |  |  |  | L/D Max: | 195.484 | at alpha= | 3.5 | deg
Re: | 7000000 |  |  | Cd Min: | 0.25422 | at alpha= | -20 | deg
Mach: | 0.5 |  |  | Cl=0 at alpha= | -2.9733 | deg
|  |  |  | @ Cl=0.1, Cd= | 0.0060001
|  |  |  | @ Cl=0.4, Cd= | 0.0046436
|  |  |  | @ Cl=0.6, Cd= | 0.0043712
alpha (deg) | Cl | Cd | Cm | Cl/Cd
-20 | -0.6478 | 0.25422 | 0.0359 | -2.5482
-19.5 | -0.6259 | 0.24636 | 0.031 | -2.5406
-19 | -0.6043 | 0.23784 | 0.0259 | -2.5408
-18.5 | -0.5834 | 0.22894 | 0.0208 | -2.5483
-18 | -0.5599 | 0.22176 | 0.0159 | -2.5248
-17.5 | -0.5353 | 0.2152 | 0.0112 | -2.4875
-17 | -0.5151 | 0.2062 | 0.0062 | -2.4981
-16.5 | -0.4934 | 0.19819 | 0.0014 | -2.4895
-16 | -0.4734 | 0.18941 | -0.0035 | -2.4993
-15.5 | -0.4528 | 0.18109 | -0.0084 | -2.5004
-15 | -0.434 | 0.17241 | -0.0133 | -2.5173
-14.5 | -0.415 | 0.16384 | -0.018 | -2.533
-14 | -0.3999 | 0.15454 | -0.0232 | -2.5877
-13.5 | -0.3827 | 0.14621 | -0.028 | -2.6175
-13 | -0.3655 | 0.13812 | -0.0326 | -2.6462
-12.5 | -0.3491 | 0.13003 | -0.0373 | -2.6848
-12 | -0.3359 | 0.12147 | -0.0421 | -2.7653
-11.5 | -0.3241 | 0.11286 | -0.047 | -2.8717
-11 | -0.3214 | 0.10283 | -0.0525 | -3.1255
-10.5 | -0.3156 | 0.09402 | -0.0576 | -3.3567
-10 | -0.3195 | 0.08406 | -0.0635 | -3.8009
-9.5 | -0.3374 | 0.07255 | -0.0708 | -4.6506
-9 | -0.3476 | 0.06262 | -0.0774 | -5.5509
-8.5 | -0.365 | 0.04955 | -0.0887 | -7.3663
-8 | -0.3955 | 0.0399 | -0.0962 | -9.9123
-7.5 | -0.4341 | 0.03379 | -0.0933 | -12.847
-7 | -0.4442 | 0.02673 | -0.0905 | -16.618
-6.5 | -0.4481 | 0.01773 | -0.0865 | -25.2735
-6 | -0.4247 | 0.0104 | -0.0821 | -40.8365
-5.5 | -0.3622 | 0.00837 | -0.0794 | -43.2736
-5 | -0.2915 | 0.00755 | -0.0778 | -38.6093
-4.5 | -0.2192 | 0.00707 | -0.0769 | -31.0042
-4 | -0.1469 | 0.00674 | -0.0764 | -21.7953
-3.5 | -0.0753 | 0.00647 | -0.0762 | -11.6383
-3 | -0.0038 | 0.00625 | -0.0762 | -0.608
-2.5 | 0.0674 | 0.00606 | -0.0765 | 11.1221
-2 | 0.1381 | 0.00593 | -0.0769 | 23.2884
-1.5 | 0.2087 | 0.00579 | -0.0775 | 36.0449
-1 | 0.2785 | 0.00551 | -0.0781 | 50.5445
-0.5 | 0.3473 | 0.00511 | -0.0788 | 67.9648
0 | 0.4151 | 0.00451 | -0.0796 | 92.0399
0.5 | 0.4854 | 0.00439 | -0.0805 | 110.5695
1 | 0.5556 | 0.00439 | -0.0813 | 126.5604
1.5 | 0.6265 | 0.00436 | -0.0822 | 143.6927
2 | 0.6971 | 0.00442 | -0.0829 | 157.7149
2.5 | 0.768 | 0.00447 | -0.0836 | 171.8121
3 | 0.8386 | 0.00454 | -0.0842 | 184.7137
3.5 | 0.909 | 0.00465 | -0.0846 | 195.4839
4 | 0.9731 | 0.00521 | -0.084 | 186.7754
4.5 | 1.0273 | 0.00634 | -0.0819 | 162.0347
5 | 1.0767 | 0.00752 | -0.0789 | 143.1782
5.5 | 1.1181 | 0.0088 | -0.0745 | 127.0568
6 | 1.1568 | 0.00986 | -0.0693 | 117.3225
6.5 | 1.1717 | 0.01099 | -0.0602 | 106.6151
7 | 1.194 | 0.01248 | -0.0534 | 95.6731
8 | 1.2699 | 0.01602 | -0.0463 | 79.2697
8.5 | 1.3032 | 0.01827 | -0.0424 | 71.33
9 | 1.3372 | 0.02062 | -0.0388 | 64.8497
9.5 | 1.3676 | 0.02335 | -0.0351 | 58.5696
10 | 1.3981 | 0.02615 | -0.0314 | 53.4646
10.5 | 1.4248 | 0.02933 | -0.0277 | 48.5782
11 | 1.4463 | 0.03308 | -0.024 | 43.7213
11.5 | 1.4667 | 0.03713 | -0.0204 | 39.5018
12 | 1.4782 | 0.04203 | -0.017 | 35.1701
12.5 | 1.4777 | 0.04812 | -0.014 | 30.7086
13 | 1.4646 | 0.05565 | -0.0119 | 26.3181
13.5 | 1.4418 | 0.06467 | -0.0114 | 22.2947
14 | 1.4099 | 0.0754 | -0.0129 | 18.6989
14.5 | 1.3784 | 0.08722 | -0.0165 | 15.8037
15 | 1.3454 | 0.10034 | -0.0223 | 13.4084
15.5 | 1.3148 | 0.11427 | -0.0297 | 11.5061
16 | 1.2884 | 0.12851 | -0.0384 | 10.0257
16.5 | 1.2655 | 0.14285 | -0.0477 | 8.8589
17 | 1.2433 | 0.15761 | -0.0578 | 7.8885

## 97. Re 8M Mach 0.00 (1)
BIGFOIL.COM POLAR EXPORT
GA 37-414
GA 37-414 |  |  |  | Cl Max: | 1.548 | at alpha= | 13 | deg
JavaFoil+Calcfoil stall+Eppler ext transition |  |  |  | L/D Max: | 150.33 | at alpha= | 4.5 | deg
Re: | 8000000 |  |  | Cd Min: | 0.00448 | at alpha= | 0.5 | deg
Mach: | 0 |  |  | Cl=0 at alpha= | -3 | deg
|  |  |  | @ Cl=0.1, Cd= | 0.0059072
|  |  |  | @ Cl=0.4, Cd= | 0.0045305
|  |  |  | @ Cl=0.6, Cd= | 0.0046403
alpha (deg) | Cl | Cd | Cm | Cl/Cd
-16 | -0.582 | 0.1094 | -0.022 | -5.317
-15.5 | -0.595 | 0.0992 | -0.024 | -5.994
-15 | -0.604 | 0.09363 | -0.024 | -6.448
-14.5 | -0.608 | 0.0924 | -0.024 | -6.582
-14 | -0.614 | 0.08711 | -0.024 | -7.045
-13.5 | -0.617 | 0.08179 | -0.025 | -7.544
-13 | -0.62 | 0.07432 | -0.027 | -8.347
-12.5 | -0.622 | 0.06681 | -0.029 | -9.309
-12 | -0.627 | 0.05516 | -0.033 | -11.361
-11.5 | -0.698 | 0.01547 | -0.043 | -45.091
-11 | -0.702 | 0.01169 | -0.045 | -60.055
-10.5 | -0.69 | 0.01049 | -0.047 | -65.723
-10 | -0.671 | 0.00977 | -0.048 | -68.608
-9.5 | -0.643 | 0.009 | -0.049 | -71.432
-9 | -0.611 | 0.00812 | -0.049 | -75.302
-8.5 | -0.576 | 0.00827 | -0.05 | -69.579
-8 | -0.536 | 0.00742 | -0.051 | -72.202
-7.5 | -0.493 | 0.00724 | -0.052 | -68.03
-7 | -0.446 | 0.00702 | -0.053 | -63.627
-6.5 | -0.397 | 0.00708 | -0.053 | -56.053
-6 | -0.345 | 0.00652 | -0.054 | -52.937
-5.5 | -0.291 | 0.00653 | -0.055 | -44.62
-5 | -0.236 | 0.00645 | -0.056 | -36.534
-4.5 | -0.178 | 0.00622 | -0.057 | -28.652
-4 | -0.12 | 0.00633 | -0.057 | -18.907
-3.5 | -0.06 | 0.00609 | -0.058 | -9.923
-3 | 0 | 0.00602 | -0.059 | -0.073
-2.5 | 0.06 | 0.00594 | -0.06 | 10.092
-2 | 0.121 | 0.00589 | -0.061 | 20.456
-1.5 | 0.181 | 0.00485 | -0.062 | 37.416
-1 | 0.243 | 0.00477 | -0.062 | 50.884
-0.5 | 0.303 | 0.00458 | -0.063 | 66.285
0 | 0.367 | 0.00459 | -0.064 | 79.956
0.5 | 0.428 | 0.00448 | -0.065 | 95.646
1 | 0.489 | 0.00452 | -0.066 | 108.248
1.5 | 0.55 | 0.0046 | -0.067 | 119.625
2 | 0.612 | 0.00465 | -0.068 | 131.451
2.5 | 0.673 | 0.00486 | -0.068 | 138.344
3 | 0.734 | 0.00497 | -0.069 | 147.821
3.5 | 0.795 | 0.00546 | -0.07 | 145.628
4 | 0.853 | 0.00582 | -0.071 | 146.386
4.5 | 0.912 | 0.00607 | -0.072 | 150.33
5 | 0.971 | 0.00685 | -0.073 | 141.642
5.5 | 1.029 | 0.00759 | -0.074 | 135.56
6 | 1.085 | 0.00872 | -0.074 | 124.382
6.5 | 1.141 | 0.0095 | -0.075 | 120.006
7 | 1.194 | 0.01005 | -0.076 | 118.823
7.5 | 1.247 | 0.01046 | -0.077 | 119.184
8 | 1.297 | 0.01092 | -0.078 | 118.776
8.5 | 1.344 | 0.01126 | -0.079 | 119.319
9 | 1.388 | 0.01189 | -0.08 | 116.755
9.5 | 1.408 | 0.0132 | -0.079 | 106.663
10 | 1.436 | 0.0141 | -0.079 | 101.852
10.5 | 1.466 | 0.01499 | -0.08 | 97.777
11 | 1.492 | 0.01572 | -0.081 | 94.93
11.5 | 1.514 | 0.01668 | -0.081 | 90.761
12 | 1.532 | 0.01763 | -0.082 | 86.85
12.5 | 1.545 | 0.0187 | -0.082 | 82.644
13 | 1.548 | 0.01989 | -0.083 | 77.813
13.5 | 1.542 | 0.02123 | -0.083 | 72.63
14 | 1.53 | 0.02282 | -0.084 | 67.049
14.5 | 1.512 | 0.02447 | -0.084 | 61.808
15 | 1.49 | 0.0261 | -0.085 | 57.081
15.5 | 1.462 | 0.02814 | -0.085 | 51.969
16 | 1.43 | 0.03052 | -0.085 | 46.852
16.5 | 1.395 | 0.03274 | -0.086 | 42.605
17 | 1.356 | 0.03533 | -0.086 | 38.39
17.5 | 1.315 | 0.03814 | -0.086 | 34.488
18 | 1.269 | 0.04283 | -0.086 | 29.625

## 98. Re 8M Mach 0.00 (2)
BIGFOIL.COM POLAR EXPORT
GA 37-414
GA 37-414 |  |  |  | Cl Max: | 1.788 | at alpha= | 20 | deg
XFOIL ncrit=9 |  |  |  | L/D Max: | 170.705 | at alpha= | 3.5 | deg
Re: | 8000000 |  |  | Cd Min: | 0.05997 | at alpha= | 20 | deg
Mach: | 0 |  |  | Cl=0 at alpha= | -2.9692 | deg
|  |  |  | @ Cl=0.1, Cd= | 0.0055752
|  |  |  | @ Cl=0.4, Cd= | 0.0041417
|  |  |  | @ Cl=0.6, Cd= | 0.0041019
alpha (deg) | Cl | Cd | Cm | Cl/Cd
-20 | -1.4733 | 0.04372 | -0.072 | -33.6985
-19.5 | -1.4784 | 0.03554 | -0.079 | -41.5982
-19 | -1.4718 | 0.03049 | -0.0818 | -48.2716
-18 | -1.4526 | 0.02367 | -0.0819 | -61.3688
-17.5 | -1.4485 | 0.02164 | -0.0778 | -66.9362
-17 | -1.4428 | 0.02008 | -0.0723 | -71.8526
-16.5 | -1.4225 | 0.0189 | -0.068 | -75.2646
-16 | -1.3885 | 0.01777 | -0.0657 | -78.1373
-15.5 | -1.3498 | 0.01675 | -0.064 | -80.5851
-15 | -1.3075 | 0.01583 | -0.0626 | -82.5963
-14.5 | -1.2629 | 0.01498 | -0.0616 | -84.3057
-14 | -1.2162 | 0.01419 | -0.0607 | -85.7082
-13.5 | -1.1678 | 0.01347 | -0.06 | -86.6964
-13 | -1.1181 | 0.01283 | -0.0595 | -87.1473
-12.5 | -1.067 | 0.01224 | -0.0592 | -87.1732
-12 | -1.0151 | 0.01169 | -0.0589 | -86.8349
-11.5 | -0.9624 | 0.01119 | -0.0587 | -86.0054
-11 | -0.9087 | 0.01076 | -0.0586 | -84.4517
-10.5 | -0.8557 | 0.01017 | -0.0585 | -84.1396
-10 | -0.8023 | 0.00957 | -0.0584 | -83.8349
-9.5 | -0.7476 | 0.0091 | -0.0584 | -82.1538
-9 | -0.6923 | 0.0087 | -0.0586 | -79.5747
-8.5 | -0.6364 | 0.00834 | -0.0588 | -76.307
-8 | -0.5802 | 0.00801 | -0.059 | -72.4345
-7.5 | -0.5235 | 0.00771 | -0.0593 | -67.8988
-7 | -0.4665 | 0.00744 | -0.0597 | -62.7016
-6.5 | -0.4094 | 0.00718 | -0.06 | -57.0195
-6 | -0.3521 | 0.00688 | -0.0604 | -51.1773
-5.5 | -0.2945 | 0.00666 | -0.0609 | -44.2192
-5 | -0.2366 | 0.00647 | -0.0614 | -36.5688
-4.5 | -0.1786 | 0.00625 | -0.0619 | -28.576
-4 | -0.1205 | 0.00608 | -0.0624 | -19.8191
-3.5 | -0.0622 | 0.00593 | -0.063 | -10.489
-3 | -0.0036 | 0.00579 | -0.0636 | -0.62176
-2.5 | 0.0548 | 0.00566 | -0.0643 | 9.682
-2 | 0.1134 | 0.00555 | -0.0649 | 20.4324
-1.5 | 0.1718 | 0.00534 | -0.0655 | 32.1723
-1 | 0.2299 | 0.00507 | -0.0662 | 45.3452
-0.5 | 0.2877 | 0.00475 | -0.0669 | 60.5684
0 | 0.3454 | 0.00433 | -0.0676 | 79.7691
0.5 | 0.4034 | 0.00413 | -0.0683 | 97.6755
1 | 0.4621 | 0.00407 | -0.0691 | 113.5381
1.5 | 0.5205 | 0.00409 | -0.0698 | 127.2616
2 | 0.5788 | 0.00408 | -0.0705 | 141.8627
2.5 | 0.6368 | 0.00414 | -0.0712 | 153.8164
3 | 0.6946 | 0.00419 | -0.0718 | 165.7757
3.5 | 0.7511 | 0.0044 | -0.0723 | 170.7045
4 | 0.8032 | 0.00509 | -0.0723 | 157.7996
4.5 | 0.8552 | 0.00574 | -0.0721 | 148.9895
5.5 | 0.956 | 0.00714 | -0.0714 | 133.8936
6.5 | 1.0578 | 0.0082 | -0.0707 | 129
7 | 1.1078 | 0.00869 | -0.0702 | 127.4799
7.5 | 1.1578 | 0.00912 | -0.0697 | 126.9518
8 | 1.2065 | 0.00953 | -0.0689 | 126.6002
8.5 | 1.2523 | 0.00994 | -0.0676 | 125.9859
9 | 1.3013 | 0.01039 | -0.0671 | 125.2454
9.5 | 1.3466 | 0.0109 | -0.0659 | 123.5413
10 | 1.3877 | 0.01152 | -0.064 | 120.4601
10.5 | 1.4215 | 0.0121 | -0.0608 | 117.4793
11 | 1.4423 | 0.01293 | -0.0555 | 111.5468
11.5 | 1.4692 | 0.01388 | -0.0519 | 105.8501
12 | 1.497 | 0.01499 | -0.0489 | 99.8666
12.5 | 1.5235 | 0.01633 | -0.0461 | 93.2945
13 | 1.5475 | 0.01796 | -0.0433 | 86.1637
13.5 | 1.5744 | 0.01954 | -0.0411 | 80.5732
14 | 1.5997 | 0.02132 | -0.0391 | 75.0328
14.5 | 1.6242 | 0.02323 | -0.0372 | 69.9182
15 | 1.6456 | 0.02543 | -0.0353 | 64.711
15.5 | 1.6644 | 0.02792 | -0.0335 | 59.6132
16 | 1.6814 | 0.03065 | -0.0317 | 54.8581
16.5 | 1.7018 | 0.03327 | -0.0305 | 51.1512
17 | 1.7202 | 0.03612 | -0.0294 | 47.6246
17.5 | 1.7366 | 0.03928 | -0.0284 | 44.2108
18 | 1.7469 | 0.04309 | -0.0274 | 40.5407
18.5 | 1.7591 | 0.04691 | -0.0268 | 37.4995
19 | 1.7716 | 0.0508 | -0.0265 | 34.874
19.5 | 1.7818 | 0.05506 | -0.0264 | 32.3611
20 | 1.788 | 0.05997 | -0.0266 | 29.8149

## 99. Re 8M Mach 0.10 (1)
BIGFOIL.COM POLAR EXPORT
GA 37-414
GA 37-414 |  |  |  | Cl Max: | 1.539 | at alpha= | 12.5 | deg
JavaFoil+Calcfoil stall+Eppler ext transition |  |  |  | L/D Max: | 151.631 | at alpha= | 4.5 | deg
Re: | 8000000 |  |  | Cd Min: | 0.00446 | at alpha= | 0 | deg
Mach: | 0.1 |  |  | Cl=0 at alpha= | -3 | deg
|  |  |  | @ Cl=0.1, Cd= | 0.005911
|  |  |  | @ Cl=0.4, Cd= | 0.0044753
|  |  |  | @ Cl=0.6, Cd= | 0.0046506
alpha (deg) | Cl | Cd | Cm | Cl/Cd
-16 | -0.545 | 0.10923 | -0.022 | -4.994
-15.5 | -0.56 | 0.10111 | -0.023 | -5.542
-15 | -0.573 | 0.09532 | -0.024 | -6.008
-14.5 | -0.58 | 0.09414 | -0.023 | -6.165
-14 | -0.589 | 0.08862 | -0.024 | -6.645
-13.5 | -0.595 | 0.08334 | -0.025 | -7.141
-13 | -0.599 | 0.07807 | -0.026 | -7.672
-12.5 | -0.603 | 0.07055 | -0.028 | -8.541
-12 | -0.605 | 0.06198 | -0.03 | -9.761
-11.5 | -0.665 | 0.02206 | -0.042 | -30.125
-11 | -0.687 | 0.01269 | -0.045 | -54.165
-10.5 | -0.681 | 0.01077 | -0.047 | -63.197
-10 | -0.664 | 0.00992 | -0.048 | -66.933
-9.5 | -0.64 | 0.00904 | -0.049 | -70.765
-9 | -0.609 | 0.00818 | -0.05 | -74.481
-8.5 | -0.575 | 0.00834 | -0.05 | -68.869
-8 | -0.536 | 0.00747 | -0.051 | -71.682
-7.5 | -0.493 | 0.0073 | -0.052 | -67.535
-7 | -0.447 | 0.00703 | -0.053 | -63.58
-6.5 | -0.398 | 0.00715 | -0.054 | -55.687
-6 | -0.346 | 0.00657 | -0.054 | -52.767
-5.5 | -0.292 | 0.00656 | -0.055 | -44.552
-5 | -0.237 | 0.00644 | -0.056 | -36.704
-4.5 | -0.179 | 0.00625 | -0.057 | -28.652
-4 | -0.12 | 0.00633 | -0.058 | -19.001
-3.5 | -0.061 | 0.00612 | -0.059 | -9.913
-3 | 0 | 0.00601 | -0.059 | -0.074
-2.5 | 0.06 | 0.00597 | -0.06 | 10.093
-2 | 0.121 | 0.00588 | -0.061 | 20.596
-1.5 | 0.182 | 0.00487 | -0.062 | 37.416
-1 | 0.244 | 0.00475 | -0.063 | 51.345
-0.5 | 0.305 | 0.0046 | -0.064 | 66.307
0 | 0.369 | 0.00446 | -0.065 | 82.605
0.5 | 0.43 | 0.00449 | -0.065 | 95.735
1 | 0.492 | 0.00454 | -0.066 | 108.24
1.5 | 0.553 | 0.00459 | -0.067 | 120.531
2 | 0.615 | 0.00467 | -0.068 | 131.554
2.5 | 0.676 | 0.0049 | -0.069 | 138.04
3 | 0.738 | 0.00495 | -0.07 | 148.993
3.5 | 0.799 | 0.00553 | -0.071 | 144.433
4 | 0.857 | 0.00583 | -0.071 | 146.873
4.5 | 0.917 | 0.00605 | -0.072 | 151.631
5 | 0.976 | 0.0069 | -0.073 | 141.453
5.5 | 1.034 | 0.00759 | -0.074 | 136.26
6 | 1.09 | 0.00874 | -0.075 | 124.712
6.5 | 1.146 | 0.00957 | -0.076 | 119.714
7 | 1.2 | 0.00997 | -0.077 | 120.386
7.5 | 1.252 | 0.01055 | -0.077 | 118.708
8 | 1.302 | 0.01103 | -0.078 | 118.082
8.5 | 1.349 | 0.0114 | -0.079 | 118.387
9 | 1.393 | 0.01202 | -0.08 | 115.928
9.5 | 1.405 | 0.01352 | -0.079 | 103.947
10 | 1.438 | 0.01424 | -0.08 | 101.007
10.5 | 1.467 | 0.01527 | -0.08 | 96.032
11 | 1.491 | 0.01597 | -0.081 | 93.412
11.5 | 1.512 | 0.01696 | -0.081 | 89.115
12 | 1.528 | 0.01795 | -0.082 | 85.121
12.5 | 1.539 | 0.01913 | -0.083 | 80.437
13 | 1.539 | 0.02031 | -0.083 | 75.79
13.5 | 1.529 | 0.0217 | -0.083 | 70.476
14 | 1.513 | 0.02327 | -0.084 | 65.036
14.5 | 1.491 | 0.02497 | -0.084 | 59.723
15 | 1.463 | 0.02702 | -0.085 | 54.156
15.5 | 1.43 | 0.02935 | -0.085 | 48.722
16 | 1.393 | 0.0315 | -0.086 | 44.221
16.5 | 1.352 | 0.03433 | -0.086 | 39.375
17 | 1.308 | 0.03675 | -0.086 | 35.587
17.5 | 1.261 | 0.04003 | -0.087 | 31.496

## 100. Re 8M Mach 0.10 (2)
BIGFOIL.COM POLAR EXPORT
GA 37-414
GA 37-414 |  |  |  | Cl Max: | 1.7784 | at alpha= | 20 | deg
XFOIL ncrit=9 |  |  |  | L/D Max: | 171.818 | at alpha= | 3.5 | deg
Re: | 8000000 |  |  | Cd Min: | 0.06806 | at alpha= | -20 | deg
Mach: | 0.1 |  |  | Cl=0 at alpha= | -2.9694 | deg
|  |  |  | @ Cl=0.1, Cd= | 0.0055863
|  |  |  | @ Cl=0.4, Cd= | 0.0041592
|  |  |  | @ Cl=0.6, Cd= | 0.004108
alpha (deg) | Cl | Cd | Cm | Cl/Cd
-20 | -1.3276 | 0.06806 | -0.0579 | -19.5063
-19.5 | -1.4098 | 0.04935 | -0.0708 | -28.5674
-19 | -1.426 | 0.04031 | -0.0773 | -35.3758
-18.5 | -1.4294 | 0.0324 | -0.0841 | -44.1173
-18 | -1.4213 | 0.02805 | -0.0856 | -50.6702
-17.5 | -1.4134 | 0.02477 | -0.0851 | -57.061
-17 | -1.4107 | 0.0223 | -0.0813 | -63.2601
-16.5 | -1.4054 | 0.02059 | -0.0758 | -68.2564
-16 | -1.3869 | 0.01925 | -0.071 | -72.0468
-15.5 | -1.353 | 0.01798 | -0.0685 | -75.2503
-15 | -1.3134 | 0.01688 | -0.0666 | -77.8081
-14.5 | -1.2706 | 0.01584 | -0.065 | -80.2146
-14 | -1.2248 | 0.01492 | -0.0637 | -82.0912
-13.5 | -1.177 | 0.01406 | -0.0627 | -83.7127
-13 | -1.1275 | 0.0133 | -0.0619 | -84.7744
-12.5 | -1.0764 | 0.01261 | -0.0612 | -85.3608
-12 | -1.0243 | 0.01198 | -0.0607 | -85.5008
-11.5 | -0.9711 | 0.01143 | -0.0603 | -84.9606
-11 | -0.9169 | 0.01096 | -0.0601 | -83.6588
-10.5 | -0.8625 | 0.01046 | -0.0599 | -82.457
-10 | -0.8089 | 0.00978 | -0.0596 | -82.7096
-9.5 | -0.7539 | 0.00924 | -0.0595 | -81.5909
-9 | -0.6981 | 0.00881 | -0.0595 | -79.2395
-8.5 | -0.6416 | 0.00843 | -0.0596 | -76.1091
-8 | -0.5849 | 0.00808 | -0.0598 | -72.3886
-7.5 | -0.5277 | 0.00776 | -0.06 | -68.0026
-7 | -0.4702 | 0.00748 | -0.0603 | -62.861
-6.5 | -0.4124 | 0.00724 | -0.0606 | -56.9613
-6 | -0.3547 | 0.00691 | -0.061 | -51.3314
-5.5 | -0.2967 | 0.00669 | -0.0614 | -44.3498
-5 | -0.2383 | 0.00649 | -0.0619 | -36.718
-4.5 | -0.1798 | 0.00627 | -0.0623 | -28.6762
-4 | -0.1213 | 0.0061 | -0.0629 | -19.8852
-3.5 | -0.0626 | 0.00594 | -0.0634 | -10.5387
-3 | -0.0036 | 0.0058 | -0.064 | -0.62069
-2.5 | 0.0552 | 0.00567 | -0.0646 | 9.7354
-2 | 0.1141 | 0.00556 | -0.0653 | 20.5216
-1.5 | 0.173 | 0.00535 | -0.0659 | 32.3364
-1 | 0.2314 | 0.00508 | -0.0666 | 45.5512
-0.5 | 0.2896 | 0.00476 | -0.0673 | 60.8403
0 | 0.3476 | 0.00433 | -0.068 | 80.2771
0.5 | 0.4059 | 0.00414 | -0.0687 | 98.0435
1 | 0.4651 | 0.00408 | -0.0695 | 113.9951
1.5 | 0.5239 | 0.00409 | -0.0702 | 128.0929
2 | 0.5825 | 0.00409 | -0.0709 | 142.4205
2.5 | 0.6409 | 0.00415 | -0.0716 | 154.4337
3 | 0.6991 | 0.0042 | -0.0723 | 166.4524
3.5 | 0.756 | 0.0044 | -0.0727 | 171.8182
4 | 0.8084 | 0.0051 | -0.0726 | 158.5098
4.5 | 0.8605 | 0.00576 | -0.0725 | 149.3924
5 | 0.9119 | 0.00643 | -0.0722 | 141.8196
5.5 | 0.9618 | 0.00717 | -0.0716 | 134.1423
6 | 1.0131 | 0.00773 | -0.0713 | 131.0608
6.5 | 1.0639 | 0.00825 | -0.0708 | 128.9576
7 | 1.1142 | 0.00875 | -0.0702 | 127.3371
7.5 | 1.1641 | 0.0092 | -0.0696 | 126.5326
8 | 1.213 | 0.00961 | -0.0687 | 126.2227
8.5 | 1.2585 | 0.01002 | -0.0672 | 125.5988
9 | 1.3074 | 0.01051 | -0.0666 | 124.3958
9.5 | 1.3522 | 0.01104 | -0.0652 | 122.4819
10 | 1.3925 | 0.01166 | -0.063 | 119.4254
10.5 | 1.4191 | 0.0123 | -0.0583 | 115.374
11 | 1.4415 | 0.01326 | -0.0535 | 108.7104
11.5 | 1.4699 | 0.01427 | -0.0502 | 103.0063
12 | 1.4977 | 0.01549 | -0.0472 | 96.6882
12.5 | 1.5242 | 0.01694 | -0.0444 | 89.9764
13 | 1.5481 | 0.01869 | -0.0417 | 82.8304
13.5 | 1.5759 | 0.02032 | -0.0396 | 77.5541
14 | 1.6009 | 0.02221 | -0.0375 | 72.0801
14.5 | 1.6244 | 0.02429 | -0.0356 | 66.8753
15 | 1.6449 | 0.02666 | -0.0336 | 61.6992
15.5 | 1.6635 | 0.02928 | -0.0317 | 56.8135
16 | 1.6817 | 0.03207 | -0.0302 | 52.4384
16.5 | 1.7015 | 0.03487 | -0.0289 | 48.7955
17 | 1.7183 | 0.038 | -0.0277 | 45.2184
17.5 | 1.7333 | 0.04144 | -0.0267 | 41.8267
18 | 1.743 | 0.04546 | -0.0258 | 38.3414
18.5 | 1.7566 | 0.04931 | -0.0253 | 35.6236
19 | 1.7673 | 0.05354 | -0.025 | 33.009
19.5 | 1.7762 | 0.05816 | -0.0251 | 30.5399
20 | 1.7784 | 0.06369 | -0.0254 | 27.9228

## 101. Re 8M Mach 0.25 (1)
BIGFOIL.COM POLAR EXPORT
GA 37-414
GA 37-414 |  |  |  | Cl Max: | 1.49 | at alpha= | 12 | deg
JavaFoil+Calcfoil stall+Eppler ext transition |  |  |  | L/D Max: | 151.318 | at alpha= | 3 | deg
Re: | 8000000 |  |  | Cd Min: | 0.00445 | at alpha= | 0 | deg
Mach: | 0.25 |  |  | Cl=0 at alpha= | -3 | deg
|  |  |  | @ Cl=0.1, Cd= | 0.0059048
|  |  |  | @ Cl=0.4, Cd= | 0.0044733
|  |  |  | @ Cl=0.6, Cd= | 0.0046444
alpha (deg) | Cl | Cd | Cm | Cl/Cd
-14.5 | -0.33 | 0.09912 | -0.023 | -3.33
-14 | -0.37 | 0.09416 | -0.023 | -3.928
-13.5 | -0.405 | 0.08913 | -0.024 | -4.546
-13 | -0.436 | 0.0843 | -0.024 | -5.174
-12.5 | -0.462 | 0.07898 | -0.025 | -5.854
-12 | -0.483 | 0.07397 | -0.026 | -6.533
-11.5 | -0.498 | 0.07 | -0.026 | -7.115
-11 | -0.51 | 0.06332 | -0.029 | -8.056
-10.5 | -0.52 | 0.05382 | -0.033 | -9.669
-10 | -0.59 | 0.01515 | -0.047 | -38.957
-9.5 | -0.602 | 0.01045 | -0.05 | -57.559
-9 | -0.588 | 0.00871 | -0.051 | -67.555
-8.5 | -0.563 | 0.00876 | -0.052 | -64.249
-8 | -0.531 | 0.00777 | -0.053 | -68.307
-7.5 | -0.493 | 0.0076 | -0.053 | -64.883
-7 | -0.45 | 0.00721 | -0.054 | -62.423
-6.5 | -0.403 | 0.00734 | -0.055 | -54.924
-6 | -0.352 | 0.00671 | -0.056 | -52.507
-5.5 | -0.298 | 0.0069 | -0.057 | -43.259
-5 | -0.242 | 0.00647 | -0.058 | -37.398
-4.5 | -0.183 | 0.00633 | -0.058 | -28.943
-4 | -0.123 | 0.00634 | -0.059 | -19.467
-3.5 | -0.062 | 0.00622 | -0.06 | -10.01
-3 | 0 | 0.0061 | -0.061 | -0.074
-2.5 | 0.062 | 0.00596 | -0.062 | 10.371
-2 | 0.124 | 0.00587 | -0.063 | 21.192
-1.5 | 0.187 | 0.00492 | -0.064 | 38.086
-1 | 0.25 | 0.00482 | -0.065 | 51.916
-0.5 | 0.313 | 0.00447 | -0.065 | 70.058
0 | 0.379 | 0.00445 | -0.066 | 85.065
0.5 | 0.442 | 0.00452 | -0.067 | 97.819
1 | 0.505 | 0.00458 | -0.068 | 110.227
1.5 | 0.569 | 0.00461 | -0.069 | 123.357
2 | 0.632 | 0.00468 | -0.07 | 135.012
2.5 | 0.695 | 0.00497 | -0.071 | 139.775
3 | 0.758 | 0.00501 | -0.072 | 151.318
3.5 | 0.821 | 0.00561 | -0.072 | 146.435
4 | 0.88 | 0.00598 | -0.073 | 147.183
4.5 | 0.941 | 0.00629 | -0.074 | 149.746
5 | 1.002 | 0.00714 | -0.075 | 140.363
5.5 | 1.061 | 0.00798 | -0.076 | 132.968
6 | 1.119 | 0.00921 | -0.077 | 121.43
6.5 | 1.175 | 0.00997 | -0.078 | 117.813
7 | 1.229 | 0.01042 | -0.079 | 117.951
7.5 | 1.281 | 0.01106 | -0.079 | 115.781
8 | 1.331 | 0.01156 | -0.08 | 115.139
8.5 | 1.353 | 0.01282 | -0.08 | 105.512
9 | 1.385 | 0.01381 | -0.08 | 100.288
9.5 | 1.417 | 0.01463 | -0.081 | 96.856
10 | 1.444 | 0.01568 | -0.081 | 92.094
10.5 | 1.465 | 0.01666 | -0.082 | 87.93
11 | 1.48 | 0.01756 | -0.083 | 84.268
11.5 | 1.488 | 0.01877 | -0.083 | 79.26
12 | 1.49 | 0.02005 | -0.084 | 74.273
12.5 | 1.483 | 0.02159 | -0.084 | 68.691
13 | 1.459 | 0.02319 | -0.085 | 62.921
13.5 | 1.42 | 0.02509 | -0.085 | 56.585
14 | 1.369 | 0.02739 | -0.085 | 49.992
14.5 | 1.308 | 0.02994 | -0.086 | 43.701
15 | 1.238 | 0.03266 | -0.086 | 37.909
15.5 | 1.157 | 0.03688 | -0.086 | 31.369
16 | 1.06 | 0.04525 | -0.085 | 23.431
16.5 | 0.933 | 0.07023 | -0.08 | 13.28
17 | 0.779 | 0.12818 | -0.058 | 6.079

## 102. Re 8M Mach 0.25 (2)
BIGFOIL.COM POLAR EXPORT
GA 37-414
GA 37-414 |  |  |  | Cl Max: | 1.7354 | at alpha= | 19.5 | deg
XFOIL ncrit=9 |  |  |  | L/D Max: | 176.817 | at alpha= | 3.5 | deg
Re: | 8000000 |  |  | Cd Min: | 0.19904 | at alpha= | -18 | deg
Mach: | 0.25 |  |  | Cl=0 at alpha= | -2.9697 | deg
|  |  |  | @ Cl=0.1, Cd= | 0.0056293
|  |  |  | @ Cl=0.4, Cd= | 0.0042407
|  |  |  | @ Cl=0.6, Cd= | 0.0041389
alpha (deg) | Cl | Cd | Cm | Cl/Cd
-18 | -0.5412 | 0.19904 | 0.0084 | -2.7191
-17.5 | -0.5242 | 0.192 | 0.0041 | -2.7302
-17 | -0.5046 | 0.18593 | 0.0001 | -2.7139
-16.5 | -0.4978 | 0.175 | -0.0051 | -2.8446
-16 | -0.5011 | 0.16133 | -0.0116 | -3.1061
-15.5 | -0.9074 | 0.07031 | -0.0684 | -12.9057
-15 | -0.9713 | 0.05048 | -0.0834 | -19.2413
-14.5 | -1.0263 | 0.03779 | -0.092 | -27.158
-14 | -1.0476 | 0.0313 | -0.0935 | -33.4696
-13.5 | -1.094 | 0.02542 | -0.089 | -43.037
-13 | -1.1089 | 0.02192 | -0.0814 | -50.5885
-12.5 | -1.0878 | 0.01883 | -0.0773 | -57.7695
-12 | -1.0517 | 0.01641 | -0.0742 | -64.089
-11.5 | -1.006 | 0.01464 | -0.0718 | -68.7158
-11 | -0.9554 | 0.01321 | -0.0699 | -72.324
-10.5 | -0.9012 | 0.01209 | -0.0684 | -74.5409
-10 | -0.8447 | 0.01123 | -0.0673 | -75.2182
-9.5 | -0.7865 | 0.01056 | -0.0664 | -74.4792
-9 | -0.7297 | 0.00966 | -0.0654 | -75.5383
-8.5 | -0.6709 | 0.00903 | -0.0648 | -74.2968
-8 | -0.6111 | 0.00856 | -0.0644 | -71.3902
-7.5 | -0.5509 | 0.00813 | -0.0641 | -67.7614
-7 | -0.4906 | 0.00777 | -0.064 | -63.1403
-6.5 | -0.4299 | 0.00743 | -0.064 | -57.86
-6 | -0.3692 | 0.00715 | -0.0641 | -51.6364
-5.5 | -0.3087 | 0.00683 | -0.0642 | -45.1977
-5 | -0.2477 | 0.00659 | -0.0645 | -37.5873
-4.5 | -0.1868 | 0.00637 | -0.0648 | -29.325
-4 | -0.1259 | 0.00619 | -0.0652 | -20.3393
-3.5 | -0.0648 | 0.006 | -0.0657 | -10.8
-3 | -0.0037 | 0.00584 | -0.0662 | -0.63356
-2.5 | 0.0573 | 0.00572 | -0.0668 | 10.0175
-2 | 0.1185 | 0.00559 | -0.0674 | 21.1986
-1.5 | 0.1794 | 0.00542 | -0.068 | 33.0996
-1 | 0.2398 | 0.00516 | -0.0687 | 46.4729
-0.5 | 0.3002 | 0.0048 | -0.0694 | 62.5417
0 | 0.36 | 0.00438 | -0.0701 | 82.1918
0.5 | 0.4203 | 0.00417 | -0.0709 | 100.7914
1 | 0.4816 | 0.00411 | -0.0717 | 117.1776
1.5 | 0.5425 | 0.00412 | -0.0724 | 131.6748
2 | 0.6032 | 0.00414 | -0.0731 | 145.7005
2.5 | 0.6638 | 0.00418 | -0.0738 | 158.8038
3 | 0.7242 | 0.00425 | -0.0745 | 170.4
3.5 | 0.7833 | 0.00443 | -0.0749 | 176.8172
4.5 | 0.8903 | 0.0059 | -0.0743 | 150.8983
5 | 0.9425 | 0.00664 | -0.0737 | 141.9428
5.5 | 0.9932 | 0.00742 | -0.0728 | 133.8544
6 | 1.0455 | 0.00801 | -0.0721 | 130.5243
6.5 | 1.0962 | 0.00864 | -0.071 | 126.875
7 | 1.147 | 0.00917 | -0.0699 | 125.0818
7.5 | 1.1972 | 0.00966 | -0.0687 | 123.9337
8 | 1.2452 | 0.01014 | -0.067 | 122.8008
8.5 | 1.2896 | 0.01055 | -0.0645 | 122.237
9 | 1.3361 | 0.01118 | -0.0628 | 119.5081
9.5 | 1.3608 | 0.01193 | -0.057 | 114.0654
10 | 1.3887 | 0.01285 | -0.0525 | 108.07
10.5 | 1.4166 | 0.01407 | -0.0485 | 100.6823
11 | 1.4457 | 0.01546 | -0.0451 | 93.5123
11.5 | 1.4759 | 0.01698 | -0.0422 | 86.9199
12 | 1.5027 | 0.01884 | -0.0393 | 79.7611
12.5 | 1.5288 | 0.02087 | -0.0366 | 73.2535
13 | 1.5548 | 0.02303 | -0.0341 | 67.5119
13.5 | 1.5813 | 0.02525 | -0.0319 | 62.6257
14 | 1.6041 | 0.0278 | -0.0296 | 57.7014
14.5 | 1.6231 | 0.03077 | -0.0274 | 52.7494
15 | 1.6419 | 0.03393 | -0.0254 | 48.3908
15.5 | 1.6628 | 0.03706 | -0.0238 | 44.8678
16 | 1.6801 | 0.0406 | -0.0222 | 41.3818
16.5 | 1.6931 | 0.04468 | -0.0209 | 37.8939
17 | 1.7054 | 0.04902 | -0.0199 | 34.7899
17.5 | 1.7167 | 0.05364 | -0.0192 | 32.0041
18 | 1.7237 | 0.05891 | -0.0189 | 29.2599
18.5 | 1.7295 | 0.06452 | -0.019 | 26.8056
19 | 1.7345 | 0.07048 | -0.0195 | 24.6098
19.5 | 1.7354 | 0.0772 | -0.0207 | 22.4793
20 | 1.732 | 0.08472 | -0.0225 | 20.4438

## 103. Re 8M Mach 0.50 (1)
BIGFOIL.COM POLAR EXPORT
GA 37-414
GA 37-414 |  |  |  | Cl Max: | 1.361 | at alpha= | 8 | deg
JavaFoil+Calcfoil stall+Eppler ext transition |  |  |  | L/D Max: | 156.036 | at alpha= | 3 | deg
Re: | 8000000 |  |  | Cd Min: | 0.00472 | at alpha= | 0 | deg
Mach: | 0.5 |  |  | Cl=0 at alpha= | -2.9929 | deg
|  |  |  | @ Cl=0.1, Cd= | 0.006238
|  |  |  | @ Cl=0.4, Cd= | 0.0047557
|  |  |  | @ Cl=0.6, Cd= | 0.0048849
alpha (deg) | Cl | Cd | Cm | Cl/Cd
-20 | -0.943 | 0.15357 | -0.024 | -6.143
-19.5 | -0.917 | 0.14573 | -0.024 | -6.289
-19 | -0.89 | 0.14341 | -0.024 | -6.204
-18.5 | -0.863 | 0.15469 | -0.025 | -5.579
-18 | -0.837 | 0.14151 | -0.026 | -5.917
-17.5 | -0.81 | 0.13396 | -0.026 | -6.05
-17 | -0.783 | 0.12525 | -0.026 | -6.252
-16.5 | -0.755 | 0.12209 | -0.027 | -6.185
-16 | -0.727 | 0.11774 | -0.026 | -6.173
-15.5 | -0.698 | 0.11333 | -0.026 | -6.159
-15 | -0.67 | 0.11034 | -0.026 | -6.07
-14.5 | -0.642 | 0.10528 | -0.026 | -6.1
-14 | -0.615 | 0.10237 | -0.027 | -6.006
-13.5 | -0.587 | 0.09688 | -0.027 | -6.062
-13 | -0.56 | 0.09536 | -0.027 | -5.872
-12.5 | -0.532 | 0.08757 | -0.028 | -6.08
-12 | -0.505 | 0.08336 | -0.028 | -6.052
-11.5 | -0.477 | 0.07567 | -0.029 | -6.306
-11 | -0.45 | 0.06972 | -0.029 | -6.451
-10.5 | -0.423 | 0.0645 | -0.031 | -6.556
-10 | -0.396 | 0.05873 | -0.033 | -6.749
-9.5 | -0.373 | 0.05085 | -0.037 | -7.328
-9 | -0.336 | 0.0609 | -0.027 | -5.521
-8.5 | -0.31 | 0.05323 | -0.031 | -5.818
-8 | -0.285 | 0.04521 | -0.036 | -6.303
-7.5 | -0.255 | 0.0448 | -0.035 | -5.694
-7 | -0.275 | 0.00895 | -0.06 | -30.666
-6.5 | -0.24 | 0.00927 | -0.061 | -25.952
-6 | -0.338 | 0.00784 | -0.062 | -43.14
-5.5 | -0.309 | 0.00735 | -0.063 | -41.962
-5 | -0.259 | 0.00741 | -0.064 | -34.933
-4.5 | -0.2 | 0.00703 | -0.065 | -28.468
-4 | -0.136 | 0.00685 | -0.066 | -19.858
-3.5 | -0.069 | 0.0066 | -0.067 | -10.455
-3 | -0.001 | 0.00641 | -0.068 | -0.079
-2.5 | 0.069 | 0.0063 | -0.069 | 10.94
-2 | 0.139 | 0.00616 | -0.07 | 22.534
-1.5 | 0.209 | 0.00613 | -0.071 | 34.131
-1 | 0.28 | 0.00509 | -0.072 | 55.025
-0.5 | 0.35 | 0.00483 | -0.073 | 72.526
0 | 0.424 | 0.00472 | -0.074 | 89.726
0.5 | 0.494 | 0.00496 | -0.075 | 99.7
1 | 0.565 | 0.00488 | -0.076 | 115.868
1.5 | 0.636 | 0.00489 | -0.077 | 129.872
2 | 0.706 | 0.00519 | -0.078 | 136.093
2.5 | 0.777 | 0.00529 | -0.079 | 146.92
3 | 0.847 | 0.00543 | -0.08 | 156.036
3.5 | 0.918 | 0.00625 | -0.081 | 146.982
4 | 0.982 | 0.00672 | -0.082 | 146.079
4.5 | 1.05 | 0.0079 | -0.083 | 132.81
5 | 1.115 | 0.0085 | -0.084 | 131.168
5.5 | 1.165 | 0.01074 | -0.084 | 108.47
6 | 1.21 | 0.01271 | -0.084 | 95.267
6.5 | 1.261 | 0.01363 | -0.085 | 92.487
7 | 1.304 | 0.01449 | -0.085 | 90.038
7.5 | 1.339 | 0.01576 | -0.086 | 84.969
8 | 1.361 | 0.01703 | -0.087 | 79.905
8.5 | 1.354 | 0.01843 | -0.087 | 73.462
9 | 1.294 | 0.02022 | -0.088 | 63.993
9.5 | 0.833 | 0.02288 | -0.088 | 36.41
10 | 0.863 | 0.02445 | -0.089 | 35.319
10.5 | 0.893 | 0.0264 | -0.089 | 33.837
11 | 0.883 | 0.04094 | -0.084 | 21.559
11.5 | 0.819 | 0.07708 | -0.055 | 10.625
12 | 0.861 | 0.07697 | -0.065 | 11.18
12.5 | 0.986 | 0.04426 | -0.088 | 22.286
13 | 0.99 | 0.05829 | -0.085 | 16.986

## 104. Re 8M Mach 0.50 (2)
BIGFOIL.COM POLAR EXPORT
GA 37-414
GA 37-414 |  |  |  | Cl Max: | 1.4951 | at alpha= | 12 | deg
XFOIL ncrit=9 |  |  |  | L/D Max: | 197.288 | at alpha= | 3.5 | deg
Re: | 8000000 |  |  | Cd Min: | 0.25355 | at alpha= | -20 | deg
Mach: | 0.5 |  |  | Cl=0 at alpha= | -2.9726 | deg
|  |  |  | @ Cl=0.1, Cd= | 0.00586
|  |  |  | @ Cl=0.4, Cd= | 0.0046884
|  |  |  | @ Cl=0.6, Cd= | 0.0042739
alpha (deg) | Cl | Cd | Cm | Cl/Cd
-20 | -0.6489 | 0.25355 | 0.0358 | -2.5593
-19.5 | -0.6265 | 0.2458 | 0.0309 | -2.5488
-19 | -0.6045 | 0.23756 | 0.0258 | -2.5446
-18.5 | -0.5831 | 0.22876 | 0.0207 | -2.549
-18 | -0.5622 | 0.22013 | 0.0156 | -2.5539
-17.5 | -0.5362 | 0.21447 | 0.011 | -2.5001
-17 | -0.5179 | 0.20457 | 0.0058 | -2.5317
-16.5 | -0.4976 | 0.196 | 0.0008 | -2.5388
-16 | -0.474 | 0.18894 | -0.0038 | -2.5087
-15 | -0.4343 | 0.17211 | -0.0135 | -2.5234
-14.5 | -0.4165 | 0.16326 | -0.0184 | -2.5511
-14 | -0.3984 | 0.15473 | -0.0232 | -2.5748
-13.5 | -0.3813 | 0.14633 | -0.028 | -2.6058
-13 | -0.3704 | 0.13657 | -0.0334 | -2.7122
-12.5 | -0.3528 | 0.12886 | -0.0379 | -2.7379
-12 | -0.3395 | 0.12038 | -0.0428 | -2.8202
-11 | -0.3248 | 0.10193 | -0.0532 | -3.1865
-10.5 | -0.3209 | 0.09286 | -0.0585 | -3.4557
-9.5 | -0.3369 | 0.07241 | -0.0711 | -4.6527
-9 | -0.3476 | 0.06245 | -0.0777 | -5.5661
-8.5 | -0.3802 | 0.04714 | -0.0913 | -8.0653
-8 | -0.4108 | 0.03858 | -0.097 | -10.648
-7.5 | -0.4489 | 0.03243 | -0.0933 | -13.8421
-7 | -0.4568 | 0.02527 | -0.0903 | -18.0768
-6.5 | -0.4562 | 0.0166 | -0.0862 | -27.4819
-6 | -0.4282 | 0.00988 | -0.0818 | -43.3401
-5.5 | -0.3631 | 0.00818 | -0.0793 | -44.3888
-5 | -0.2925 | 0.00733 | -0.0777 | -39.9045
-4.5 | -0.2199 | 0.00687 | -0.0768 | -32.0087
-4 | -0.1474 | 0.00658 | -0.0763 | -22.4012
-3.5 | -0.0756 | 0.00631 | -0.0762 | -11.981
-3 | -0.0039 | 0.00609 | -0.0763 | -0.64039
-2.5 | 0.0673 | 0.00592 | -0.0765 | 11.3682
-2 | 0.1381 | 0.00579 | -0.077 | 23.8515
-1.5 | 0.2089 | 0.00564 | -0.0775 | 37.039
-1 | 0.2788 | 0.00541 | -0.0782 | 51.5342
-0.5 | 0.3479 | 0.00506 | -0.0789 | 68.7549
0 | 0.4166 | 0.00457 | -0.0797 | 91.1597
0.5 | 0.4859 | 0.0043 | -0.0806 | 113
1 | 0.5565 | 0.00428 | -0.0814 | 130.0234
1.5 | 0.6272 | 0.00427 | -0.0823 | 146.8852
2 | 0.698 | 0.00432 | -0.0831 | 161.5741
2.5 | 0.7686 | 0.00441 | -0.0837 | 174.2857
3 | 0.8391 | 0.0045 | -0.0843 | 186.4667
3.5 | 0.9095 | 0.00461 | -0.0847 | 197.2885
4 | 0.9698 | 0.00544 | -0.0836 | 178.2721
4.5 | 1.0243 | 0.00652 | -0.0816 | 157.1012
5 | 1.0747 | 0.00763 | -0.0787 | 140.8519
5.5 | 1.1189 | 0.00876 | -0.0746 | 127.7283
6 | 1.1607 | 0.00973 | -0.0699 | 119.2909
6.5 | 1.1798 | 0.01077 | -0.0613 | 109.545
7 | 1.205 | 0.01212 | -0.0547 | 99.4224
7.5 | 1.2375 | 0.01353 | -0.0496 | 91.4634
8.5 | 1.3147 | 0.01758 | -0.0431 | 74.7838
9 | 1.3479 | 0.01997 | -0.0393 | 67.4962
9.5 | 1.382 | 0.02247 | -0.0357 | 61.5042
10 | 1.4122 | 0.02531 | -0.032 | 55.7961
10.5 | 1.4398 | 0.02841 | -0.0282 | 50.6793
11 | 1.463 | 0.03206 | -0.0245 | 45.6332
11.5 | 1.4839 | 0.03601 | -0.0208 | 41.208
12 | 1.4951 | 0.04084 | -0.0171 | 36.6087
12.5 | 1.494 | 0.04687 | -0.0138 | 31.8754
13 | 1.4788 | 0.05445 | -0.0115 | 27.1589
13.5 | 1.4504 | 0.06379 | -0.0109 | 22.7371
14 | 1.419 | 0.07438 | -0.0123 | 19.0777
14.5 | 1.3879 | 0.08606 | -0.0157 | 16.1271
15 | 1.3551 | 0.09907 | -0.0213 | 13.6782
15.5 | 1.3245 | 0.11294 | -0.0286 | 11.7275
16 | 1.2969 | 0.12724 | -0.0373 | 10.1925
16.5 | 1.2705 | 0.14205 | -0.047 | 8.944
17 | 1.2488 | 0.15671 | -0.057 | 7.9689

## 105. Re 10M Mach 0.00 (1)
BIGFOIL.COM POLAR EXPORT
GA 37-414
GA 37-414 |  |  |  | Cl Max: | 1.551 | at alpha= | 13 | deg
JavaFoil+Calcfoil stall+Eppler ext transition |  |  |  | L/D Max: | 141.402 | at alpha= | 3.5 | deg
Re: | 10000000 |  |  | Cd Min: | 0.00437 | at alpha= | 0.5 | deg
Mach: | 0 |  |  | Cl=0 at alpha= | -3 | deg
|  |  |  | @ Cl=0.1, Cd= | 0.0056854
|  |  |  | @ Cl=0.4, Cd= | 0.0043975
|  |  |  | @ Cl=0.6, Cd= | 0.0044903
alpha (deg) | Cl | Cd | Cm | Cl/Cd
-16.5 | -0.571 | 0.11274 | -0.022 | -5.067
-16 | -0.583 | 0.10652 | -0.022 | -5.472
-15.5 | -0.596 | 0.09716 | -0.024 | -6.133
-15 | -0.606 | 0.09101 | -0.025 | -6.657
-14.5 | -0.61 | 0.09004 | -0.024 | -6.772
-14 | -0.615 | 0.08549 | -0.025 | -7.192
-13.5 | -0.62 | 0.07888 | -0.026 | -7.854
-13 | -0.621 | 0.07342 | -0.027 | -8.458
-12.5 | -0.634 | 0.05708 | -0.032 | -11.101
-12 | -0.676 | 0.02702 | -0.04 | -25.034
-11.5 | -0.709 | 0.01308 | -0.044 | -54.23
-11 | -0.706 | 0.0105 | -0.046 | -67.276
-10.5 | -0.692 | 0.00996 | -0.047 | -69.427
-10 | -0.671 | 0.00912 | -0.048 | -73.573
-9.5 | -0.643 | 0.00867 | -0.049 | -74.165
-9 | -0.611 | 0.00782 | -0.049 | -78.204
-8.5 | -0.576 | 0.00746 | -0.05 | -77.115
-8 | -0.536 | 0.0071 | -0.051 | -75.502
-7.5 | -0.493 | 0.00704 | -0.052 | -69.99
-7 | -0.446 | 0.00685 | -0.053 | -65.136
-6.5 | -0.397 | 0.0065 | -0.053 | -61.085
-6 | -0.345 | 0.00637 | -0.054 | -54.217
-5.5 | -0.291 | 0.00639 | -0.055 | -45.605
-5 | -0.236 | 0.00633 | -0.056 | -37.188
-4.5 | -0.178 | 0.00628 | -0.057 | -28.385
-4 | -0.12 | 0.00604 | -0.057 | -19.826
-3.5 | -0.06 | 0.00595 | -0.058 | -10.146
-3 | 0 | 0.00586 | -0.059 | -0.075
-2.5 | 0.06 | 0.00581 | -0.06 | 10.32
-2 | 0.121 | 0.00562 | -0.061 | 21.455
-1.5 | 0.181 | 0.00508 | -0.062 | 35.681
-1 | 0.243 | 0.00471 | -0.062 | 51.448
-0.5 | 0.303 | 0.00467 | -0.063 | 65.013
0 | 0.367 | 0.00443 | -0.064 | 82.723
0.5 | 0.428 | 0.00437 | -0.065 | 98.019
1 | 0.489 | 0.00437 | -0.066 | 112.024
1.5 | 0.55 | 0.00445 | -0.067 | 123.792
2 | 0.612 | 0.0045 | -0.068 | 136.041
2.5 | 0.673 | 0.00494 | -0.068 | 136.126
3 | 0.734 | 0.00539 | -0.069 | 136.286
3.5 | 0.795 | 0.00562 | -0.07 | 141.402
4 | 0.853 | 0.0063 | -0.071 | 135.292
4.5 | 0.912 | 0.00657 | -0.072 | 138.934
5 | 0.971 | 0.00705 | -0.073 | 137.732
5.5 | 1.029 | 0.00812 | -0.074 | 126.741
6 | 1.085 | 0.00863 | -0.074 | 125.675
6.5 | 1.141 | 0.00937 | -0.075 | 121.688
7 | 1.194 | 0.00994 | -0.076 | 120.169
7.5 | 1.247 | 0.01017 | -0.077 | 122.561
8 | 1.297 | 0.01066 | -0.078 | 121.731
8.5 | 1.344 | 0.01093 | -0.079 | 122.989
9 | 1.388 | 0.01148 | -0.08 | 120.948
9.5 | 1.429 | 0.01199 | -0.08 | 119.175
10 | 1.447 | 0.01342 | -0.08 | 107.835
10.5 | 1.469 | 0.01423 | -0.08 | 103.281
11 | 1.496 | 0.01499 | -0.081 | 99.745
11.5 | 1.517 | 0.01603 | -0.081 | 94.686
12 | 1.535 | 0.01694 | -0.082 | 90.617
12.5 | 1.549 | 0.01787 | -0.082 | 86.662
13 | 1.551 | 0.01911 | -0.083 | 81.182
13.5 | 1.546 | 0.02017 | -0.083 | 76.62
14 | 1.533 | 0.02177 | -0.084 | 70.426
14.5 | 1.516 | 0.02325 | -0.084 | 65.183
15 | 1.493 | 0.02498 | -0.085 | 59.772
15.5 | 1.465 | 0.02699 | -0.085 | 54.284
16 | 1.433 | 0.02902 | -0.086 | 49.394
16.5 | 1.397 | 0.03142 | -0.086 | 44.471
17 | 1.36 | 0.03353 | -0.086 | 40.55
17.5 | 1.317 | 0.03711 | -0.087 | 35.487
18 | 1.272 | 0.04081 | -0.087 | 31.175

## 106. Re 10M Mach 0.00 (2)
BIGFOIL.COM POLAR EXPORT
GA 37-414
GA 37-414 |  |  |  | Cl Max: | 1.8074 | at alpha= | 20 | deg
XFOIL ncrit=9 |  |  |  | L/D Max: | 166.691 | at alpha= | 3 | deg
Re: | 10000000 |  |  | Cd Min: | 0.05754 | at alpha= | 20 | deg
Mach: | 0 |  |  | Cl=0 at alpha= | -2.9667 | deg
|  |  |  | @ Cl=0.1, Cd= | 0.0053674
|  |  |  | @ Cl=0.4, Cd= | 0.0040577
|  |  |  | @ Cl=0.6, Cd= | 0.0040486
alpha (deg) | Cl | Cd | Cm | Cl/Cd
-20 | -1.5194 | 0.03902 | -0.0736 | -38.939
-19.5 | -1.5154 | 0.03221 | -0.0795 | -47.0475
-19 | -1.5022 | 0.02767 | -0.0824 | -54.2898
-18.5 | -1.4913 | 0.02411 | -0.0831 | -61.854
-18 | -1.4865 | 0.02204 | -0.0794 | -67.4456
-17.5 | -1.4808 | 0.02024 | -0.0747 | -73.1621
-17 | -1.4713 | 0.01897 | -0.0688 | -77.5593
-16.5 | -1.4409 | 0.01772 | -0.0661 | -81.3149
-16 | -1.4034 | 0.01668 | -0.0642 | -84.1367
-15.5 | -1.3628 | 0.01569 | -0.0626 | -86.8579
-15 | -1.3194 | 0.01478 | -0.0614 | -89.2693
-14.5 | -1.2733 | 0.01397 | -0.0605 | -91.1453
-14 | -1.2253 | 0.01325 | -0.0597 | -92.4755
-13 | -1.1252 | 0.01199 | -0.0587 | -93.8449
-12.5 | -1.0734 | 0.01145 | -0.0584 | -93.7467
-12 | -1.0209 | 0.01096 | -0.0582 | -93.1478
-11.5 | -0.9675 | 0.0105 | -0.0581 | -92.1429
-11 | -0.9133 | 0.0101 | -0.0581 | -90.4257
-10.5 | -0.859 | 0.00969 | -0.0581 | -88.6481
-10 | -0.804 | 0.00929 | -0.0582 | -86.5447
-9.5 | -0.7496 | 0.00878 | -0.0582 | -85.3759
-9 | -0.6942 | 0.00836 | -0.0583 | -83.0383
-8.5 | -0.6383 | 0.008 | -0.0585 | -79.7875
-8 | -0.5818 | 0.00767 | -0.0588 | -75.854
-7.5 | -0.5251 | 0.00737 | -0.0591 | -71.2483
-7 | -0.4679 | 0.00712 | -0.0595 | -65.7163
-6.5 | -0.4104 | 0.00689 | -0.0599 | -59.5646
-6 | -0.3529 | 0.00665 | -0.0604 | -53.0677
-5.5 | -0.2952 | 0.00641 | -0.0608 | -46.053
-5 | -0.2372 | 0.00623 | -0.0613 | -38.0738
-4.5 | -0.1792 | 0.00604 | -0.0619 | -29.6689
-4 | -0.1208 | 0.00586 | -0.0624 | -20.6143
-3.5 | -0.0624 | 0.00571 | -0.063 | -10.9282
-3 | -0.0039 | 0.00559 | -0.0636 | -0.69767
-2.5 | 0.0547 | 0.00546 | -0.0643 | 10.0183
-2 | 0.1134 | 0.00534 | -0.0649 | 21.236
-1.5 | 0.172 | 0.0052 | -0.0656 | 33.0769
-1 | 0.2302 | 0.00498 | -0.0663 | 46.2249
-0.5 | 0.2884 | 0.00469 | -0.067 | 61.4925
0 | 0.3463 | 0.00443 | -0.0677 | 78.1716
0.5 | 0.404 | 0.00403 | -0.0684 | 100.2481
1 | 0.4624 | 0.004 | -0.0691 | 115.6
1.5 | 0.5209 | 0.00402 | -0.0699 | 129.5771
2 | 0.5793 | 0.00402 | -0.0706 | 144.1045
2.5 | 0.6372 | 0.0041 | -0.0713 | 155.4146
3 | 0.6951 | 0.00417 | -0.0719 | 166.6906
3.5 | 0.7476 | 0.00484 | -0.0719 | 154.4628
4 | 0.8011 | 0.00536 | -0.072 | 149.459
5 | 0.9054 | 0.00654 | -0.0718 | 138.4404
5.5 | 0.9571 | 0.00708 | -0.0716 | 135.1836
6 | 1.0089 | 0.00756 | -0.0714 | 133.4524
6.5 | 1.0604 | 0.00803 | -0.0711 | 132.0548
7 | 1.1115 | 0.00847 | -0.0708 | 131.2279
7.5 | 1.1623 | 0.00887 | -0.0704 | 131.0372
8 | 1.2125 | 0.00926 | -0.0699 | 130.9395
8.5 | 1.2613 | 0.00964 | -0.0692 | 130.8402
9 | 1.3069 | 0.01006 | -0.0679 | 129.9105
10 | 1.3981 | 0.01102 | -0.0657 | 126.8693
10.5 | 1.4372 | 0.01165 | -0.0635 | 123.3648
11 | 1.4622 | 0.01227 | -0.0586 | 119.1687
11.5 | 1.4875 | 0.01309 | -0.0544 | 113.6364
12 | 1.5126 | 0.01418 | -0.0507 | 106.6714
12.5 | 1.5385 | 0.01544 | -0.0476 | 99.6438
13 | 1.5661 | 0.01677 | -0.0451 | 93.387
13.5 | 1.5939 | 0.01821 | -0.0428 | 87.5288
14 | 1.6194 | 0.01989 | -0.0406 | 81.4178
14.5 | 1.6425 | 0.02182 | -0.0385 | 75.275
15 | 1.6628 | 0.02405 | -0.0363 | 69.1393
15.5 | 1.684 | 0.0263 | -0.0345 | 64.0304
16 | 1.7052 | 0.02863 | -0.033 | 59.5599
16.5 | 1.7252 | 0.03116 | -0.0315 | 55.3659
17 | 1.7416 | 0.0341 | -0.0301 | 51.0733
17.5 | 1.756 | 0.03734 | -0.0289 | 47.0273
18 | 1.7686 | 0.04089 | -0.0279 | 43.2526
18.5 | 1.7827 | 0.04439 | -0.0272 | 40.1599
19 | 1.7936 | 0.04835 | -0.0266 | 37.0962
19.5 | 1.8029 | 0.05259 | -0.0264 | 34.2822
20 | 1.8074 | 0.05754 | -0.0264 | 31.4112

## 107. Re 10M Mach 0.10 (1)
BIGFOIL.COM POLAR EXPORT
GA 37-414
GA 37-414 |  |  |  | Cl Max: | 1.543 | at alpha= | 12.5 | deg
JavaFoil+Calcfoil stall+Eppler ext transition |  |  |  | L/D Max: | 141.168 | at alpha= | 3.5 | deg
Re: | 10000000 |  |  | Cd Min: | 0.00435 | at alpha= | 0 | deg
Mach: | 0.1 |  |  | Cl=0 at alpha= | -3 | deg
|  |  |  | @ Cl=0.1, Cd= | 0.0057047
|  |  |  | @ Cl=0.4, Cd= | 0.00435
|  |  |  | @ Cl=0.6, Cd= | 0.0044906
alpha (deg) | Cl | Cd | Cm | Cl/Cd
-16 | -0.546 | 0.10889 | -0.022 | -5.012
-15.5 | -0.562 | 0.09876 | -0.024 | -5.687
-15 | -0.574 | 0.09308 | -0.025 | -6.168
-14.5 | -0.582 | 0.09171 | -0.024 | -6.344
-14 | -0.59 | 0.08641 | -0.025 | -6.833
-13.5 | -0.597 | 0.08107 | -0.026 | -7.36
-13 | -0.601 | 0.07525 | -0.027 | -7.991
-12.5 | -0.603 | 0.06974 | -0.028 | -8.649
-12 | -0.63 | 0.04482 | -0.036 | -14.045
-11.5 | -0.689 | 0.01485 | -0.044 | -46.442
-11 | -0.693 | 0.01109 | -0.046 | -62.498
-10.5 | -0.683 | 0.01019 | -0.047 | -67.026
-10 | -0.666 | 0.00919 | -0.048 | -72.404
-9.5 | -0.64 | 0.00873 | -0.049 | -73.239
-9 | -0.609 | 0.00787 | -0.05 | -77.379
-8.5 | -0.575 | 0.00752 | -0.05 | -76.409
-8 | -0.536 | 0.00715 | -0.051 | -74.996
-7.5 | -0.493 | 0.00699 | -0.052 | -70.57
-7 | -0.447 | 0.00676 | -0.053 | -66.149
-6.5 | -0.398 | 0.00651 | -0.054 | -61.182
-6 | -0.347 | 0.0063 | -0.054 | -55.028
-5.5 | -0.292 | 0.00638 | -0.055 | -45.806
-5 | -0.237 | 0.00637 | -0.056 | -37.161
-4.5 | -0.179 | 0.00625 | -0.057 | -28.639
-4 | -0.12 | 0.00607 | -0.058 | -19.814
-3.5 | -0.061 | 0.00594 | -0.059 | -10.208
-3 | 0 | 0.00589 | -0.059 | -0.075
-2.5 | 0.06 | 0.00579 | -0.06 | 10.4
-2 | 0.121 | 0.00566 | -0.061 | 21.395
-1.5 | 0.182 | 0.00506 | -0.062 | 36.004
-1 | 0.244 | 0.00475 | -0.063 | 51.342
-0.5 | 0.305 | 0.0047 | -0.064 | 64.891
0 | 0.369 | 0.00435 | -0.065 | 84.711
0.5 | 0.43 | 0.00435 | -0.065 | 98.894
1 | 0.492 | 0.00443 | -0.066 | 110.996
1.5 | 0.553 | 0.00443 | -0.067 | 124.883
2 | 0.615 | 0.00451 | -0.068 | 136.18
2.5 | 0.676 | 0.00498 | -0.069 | 135.867
3 | 0.738 | 0.00536 | -0.07 | 137.735
3.5 | 0.799 | 0.00566 | -0.071 | 141.168
4 | 0.857 | 0.00631 | -0.071 | 135.758
4.5 | 0.917 | 0.0066 | -0.072 | 138.96
5 | 0.976 | 0.00709 | -0.073 | 137.625
5.5 | 1.034 | 0.00816 | -0.074 | 126.733
6 | 1.09 | 0.00872 | -0.075 | 124.986
6.5 | 1.146 | 0.00941 | -0.076 | 121.812
7 | 1.2 | 0.01003 | -0.077 | 119.672
7.5 | 1.252 | 0.01011 | -0.077 | 123.904
8 | 1.302 | 0.01075 | -0.078 | 121.137
8.5 | 1.349 | 0.01103 | -0.079 | 122.326
9 | 1.393 | 0.01159 | -0.08 | 120.184
9.5 | 1.434 | 0.0121 | -0.081 | 118.508
10 | 1.443 | 0.01371 | -0.08 | 105.25
10.5 | 1.47 | 0.01443 | -0.081 | 101.855
11 | 1.495 | 0.01522 | -0.081 | 98.22
11.5 | 1.515 | 0.01636 | -0.082 | 92.621
12 | 1.531 | 0.01726 | -0.082 | 88.717
12.5 | 1.543 | 0.0183 | -0.083 | 84.309
13 | 1.542 | 0.01951 | -0.083 | 79.077
13.5 | 1.533 | 0.02075 | -0.084 | 73.848
14 | 1.516 | 0.02234 | -0.084 | 67.871
14.5 | 1.495 | 0.02374 | -0.085 | 62.972
15 | 1.467 | 0.02567 | -0.085 | 57.141
15.5 | 1.433 | 0.02788 | -0.085 | 51.402
16 | 1.396 | 0.03025 | -0.086 | 46.148
16.5 | 1.355 | 0.03258 | -0.086 | 41.591
17 | 1.31 | 0.03535 | -0.086 | 37.07
17.5 | 1.262 | 0.03913 | -0.087 | 32.246

## 108. Re 10M Mach 0.10 (2)
BIGFOIL.COM POLAR EXPORT
GA 37-414
GA 37-414 |  |  |  | Cl Max: | 1.802 | at alpha= | 20 | deg
XFOIL ncrit=9 |  |  |  | L/D Max: | 167.368 | at alpha= | 3 | deg
Re: | 10000000 |  |  | Cd Min: | 0.06079 | at alpha= | 20 | deg
Mach: | 0.1 |  |  | Cl=0 at alpha= | -2.967 | deg
|  |  |  | @ Cl=0.1, Cd= | 0.0053788
|  |  |  | @ Cl=0.4, Cd= | 0.0040755
|  |  |  | @ Cl=0.6, Cd= | 0.0040461
alpha (deg) | Cl | Cd | Cm | Cl/Cd
-20 | -1.42 | 0.05589 | -0.0653 | -25.407
-19.5 | -1.4599 | 0.04402 | -0.0732 | -33.1645
-19 | -1.4716 | 0.03587 | -0.0789 | -41.0259
-18.5 | -1.4643 | 0.02896 | -0.0855 | -50.5628
-18 | -1.4508 | 0.02549 | -0.0864 | -56.9164
-17.5 | -1.4506 | 0.0227 | -0.083 | -63.9031
-17 | -1.4463 | 0.0207 | -0.0782 | -69.8696
-16.5 | -1.4395 | 0.01919 | -0.0718 | -75.013
-16 | -1.4073 | 0.01792 | -0.0691 | -78.5324
-15.5 | -1.3699 | 0.01672 | -0.0668 | -81.9318
-15 | -1.3283 | 0.01564 | -0.0651 | -84.9297
-14.5 | -1.2832 | 0.01469 | -0.0637 | -87.3519
-14 | -1.2356 | 0.01385 | -0.0626 | -89.213
-13.5 | -1.1865 | 0.01308 | -0.0617 | -90.711
-13 | -1.1357 | 0.01238 | -0.061 | -91.7367
-12.5 | -1.0836 | 0.01176 | -0.0605 | -92.1429
-12 | -1.0306 | 0.01121 | -0.06 | -91.9358
-11.5 | -0.9767 | 0.0107 | -0.0597 | -91.2804
-11 | -0.9219 | 0.01026 | -0.0595 | -89.8538
-10.5 | -0.8669 | 0.00982 | -0.0594 | -88.279
-10 | -0.8112 | 0.00942 | -0.0594 | -86.1146
-9.5 | -0.7559 | 0.00893 | -0.0593 | -84.6473
-9 | -0.7 | 0.00846 | -0.0593 | -82.7423
-8.5 | -0.6436 | 0.00808 | -0.0594 | -79.6535
-8 | -0.5865 | 0.00773 | -0.0596 | -75.8732
-7.5 | -0.5293 | 0.00743 | -0.0598 | -71.2382
-7 | -0.4716 | 0.00716 | -0.0601 | -65.8659
-6.5 | -0.4136 | 0.00692 | -0.0605 | -59.7688
-6 | -0.3556 | 0.00668 | -0.0609 | -53.2335
-5.5 | -0.2974 | 0.00643 | -0.0613 | -46.2519
-5 | -0.2389 | 0.00624 | -0.0618 | -38.2853
-4.5 | -0.1804 | 0.00605 | -0.0623 | -29.8182
-4 | -0.1216 | 0.00587 | -0.0628 | -20.7155
-3.5 | -0.0628 | 0.00572 | -0.0634 | -10.979
-3 | -0.0039 | 0.00559 | -0.064 | -0.69767
-2.5 | 0.0551 | 0.00547 | -0.0647 | 10.0731
-2 | 0.1142 | 0.00535 | -0.0653 | 21.3458
-1.5 | 0.1731 | 0.00521 | -0.066 | 33.2246
-1 | 0.2318 | 0.00499 | -0.0666 | 46.4529
0 | 0.3486 | 0.00443 | -0.0681 | 78.6907
0.5 | 0.4066 | 0.00403 | -0.0688 | 100.8933
1 | 0.4654 | 0.004 | -0.0695 | 116.35
1.5 | 0.5243 | 0.00402 | -0.0703 | 130.4229
2 | 0.5831 | 0.00402 | -0.071 | 145.0498
2.5 | 0.6413 | 0.00411 | -0.0717 | 156.0341
3 | 0.6996 | 0.00418 | -0.0723 | 167.3684
3.5 | 0.7525 | 0.00483 | -0.0723 | 155.7971
4 | 0.8062 | 0.00538 | -0.0724 | 149.8513
4.5 | 0.8595 | 0.00592 | -0.0724 | 145.1858
5.5 | 0.9628 | 0.00713 | -0.0718 | 135.0351
6 | 1.0149 | 0.0076 | -0.0716 | 133.5395
6.5 | 1.0666 | 0.00809 | -0.0712 | 131.8418
7 | 1.1178 | 0.00854 | -0.0708 | 130.8899
7.5 | 1.1689 | 0.00894 | -0.0704 | 130.7494
8 | 1.2191 | 0.00934 | -0.0698 | 130.5246
8.5 | 1.2679 | 0.00974 | -0.0689 | 130.1745
9 | 1.3134 | 0.01015 | -0.0675 | 129.399
9.5 | 1.3601 | 0.01064 | -0.0664 | 127.8289
10 | 1.4037 | 0.01117 | -0.0648 | 125.667
10.5 | 1.4375 | 0.01181 | -0.0614 | 121.7189
11 | 1.461 | 0.01252 | -0.0563 | 116.6933
11.5 | 1.4876 | 0.01344 | -0.0524 | 110.6845
12 | 1.5131 | 0.01465 | -0.0489 | 103.2833
12.5 | 1.5394 | 0.01601 | -0.0459 | 96.1524
13 | 1.5678 | 0.0174 | -0.0434 | 90.1034
13.5 | 1.5952 | 0.01896 | -0.0411 | 84.135
14 | 1.6208 | 0.02075 | -0.0389 | 78.1108
14.5 | 1.6426 | 0.02287 | -0.0367 | 71.8233
15 | 1.6631 | 0.02519 | -0.0346 | 66.0222
15.5 | 1.6849 | 0.02751 | -0.0328 | 61.2468
16 | 1.7053 | 0.03003 | -0.0312 | 56.7865
16.5 | 1.7242 | 0.0328 | -0.0298 | 52.5671
17 | 1.7382 | 0.03607 | -0.0283 | 48.1896
17.5 | 1.7536 | 0.03937 | -0.0271 | 44.5415
18 | 1.7674 | 0.04293 | -0.0262 | 41.1693
18.5 | 1.7803 | 0.04672 | -0.0255 | 38.1057
19 | 1.7871 | 0.05128 | -0.025 | 34.8498
19.5 | 1.7952 | 0.05587 | -0.0249 | 32.1317
20 | 1.802 | 0.06079 | -0.0251 | 29.643

## 109. Re 10M Mach 0.25 (1)
BIGFOIL.COM POLAR EXPORT
GA 37-414
GA 37-414 |  |  |  | Cl Max: | 1.493 | at alpha= | 12 | deg
JavaFoil+Calcfoil stall+Eppler ext transition |  |  |  | L/D Max: | 142.308 | at alpha= | 3.5 | deg
Re: | 10000000 |  |  | Cd Min: | 0.00434 | at alpha= | 0 | deg
Mach: | 0.25 |  |  | Cl=0 at alpha= | -3 | deg
|  |  |  | @ Cl=0.1, Cd= | 0.0057648
|  |  |  | @ Cl=0.4, Cd= | 0.0043433
|  |  |  | @ Cl=0.6, Cd= | 0.0045095
alpha (deg) | Cl | Cd | Cm | Cl/Cd
-15 | -0.286 | 0.10145 | -0.023 | -2.819
-14.5 | -0.33 | 0.09809 | -0.023 | -3.367
-14 | -0.37 | 0.09293 | -0.023 | -3.982
-13.5 | -0.406 | 0.0882 | -0.024 | -4.598
-13 | -0.437 | 0.08266 | -0.025 | -5.282
-12.5 | -0.462 | 0.07858 | -0.025 | -5.885
-12 | -0.483 | 0.07357 | -0.026 | -6.569
-11.5 | -0.499 | 0.06847 | -0.027 | -7.295
-11 | -0.513 | 0.05982 | -0.03 | -8.58
-10.5 | -0.563 | 0.02726 | -0.042 | -20.649
-10 | -0.605 | 0.01175 | -0.048 | -51.517
-9.5 | -0.604 | 0.00989 | -0.05 | -61.13
-9 | -0.588 | 0.0084 | -0.051 | -69.998
-8.5 | -0.563 | 0.00791 | -0.052 | -71.173
-8 | -0.531 | 0.00745 | -0.053 | -71.203
-7.5 | -0.493 | 0.00761 | -0.053 | -64.822
-7 | -0.45 | 0.00703 | -0.054 | -64.104
-6.5 | -0.403 | 0.00671 | -0.055 | -60.048
-6 | -0.352 | 0.00682 | -0.056 | -51.654
-5.5 | -0.298 | 0.0067 | -0.057 | -44.543
-5 | -0.242 | 0.0065 | -0.058 | -37.213
-4.5 | -0.183 | 0.00637 | -0.058 | -28.784
-4 | -0.123 | 0.00613 | -0.059 | -20.114
-3.5 | -0.062 | 0.00607 | -0.06 | -10.256
-3 | 0 | 0.00587 | -0.061 | -0.077
-2.5 | 0.062 | 0.00582 | -0.062 | 10.625
-2 | 0.124 | 0.00573 | -0.063 | 21.724
-1.5 | 0.187 | 0.00525 | -0.064 | 35.644
-1 | 0.25 | 0.0048 | -0.065 | 52.159
-0.5 | 0.313 | 0.00454 | -0.065 | 69.037
0 | 0.379 | 0.00434 | -0.066 | 87.291
0.5 | 0.442 | 0.00435 | -0.067 | 101.545
1 | 0.505 | 0.00442 | -0.068 | 114.299
1.5 | 0.569 | 0.00448 | -0.069 | 126.77
2 | 0.632 | 0.00454 | -0.07 | 139.071
2.5 | 0.695 | 0.00505 | -0.071 | 137.487
3 | 0.758 | 0.00545 | -0.072 | 139.053
3.5 | 0.821 | 0.00577 | -0.072 | 142.308
4 | 0.88 | 0.00649 | -0.073 | 135.684
4.5 | 0.941 | 0.00676 | -0.074 | 139.307
5 | 1.002 | 0.00732 | -0.075 | 136.934
5.5 | 1.061 | 0.00846 | -0.076 | 125.458
6 | 1.119 | 0.00926 | -0.077 | 120.757
6.5 | 1.175 | 0.00997 | -0.078 | 117.793
7 | 1.229 | 0.01045 | -0.079 | 117.609
7.5 | 1.281 | 0.0106 | -0.08 | 120.855
8 | 1.331 | 0.01134 | -0.08 | 117.378
8.5 | 1.375 | 0.01168 | -0.081 | 117.77
9 | 1.391 | 0.01315 | -0.081 | 105.754
9.5 | 1.421 | 0.014 | -0.081 | 101.494
10 | 1.447 | 0.0148 | -0.082 | 97.786
10.5 | 1.468 | 0.01577 | -0.082 | 93.079
11 | 1.483 | 0.01675 | -0.083 | 88.546
11.5 | 1.492 | 0.01805 | -0.083 | 82.657
12 | 1.493 | 0.0193 | -0.084 | 77.346
12.5 | 1.486 | 0.02074 | -0.084 | 71.65
13 | 1.462 | 0.02231 | -0.085 | 65.525
13.5 | 1.422 | 0.02408 | -0.085 | 59.074
14 | 1.372 | 0.02604 | -0.086 | 52.707
14.5 | 1.311 | 0.02849 | -0.086 | 46.029
15 | 1.241 | 0.03137 | -0.086 | 39.547
15.5 | 1.158 | 0.03577 | -0.086 | 32.382
16 | 1.063 | 0.04343 | -0.085 | 24.477
16.5 | 0.942 | 0.06399 | -0.081 | 14.722
17 | 0.782 | 0.12443 | -0.06 | 6.283

## 110. Re 10M Mach 0.25 (2)
BIGFOIL.COM POLAR EXPORT
GA 37-414
GA 37-414 |  |  |  | Cl Max: | 1.762 | at alpha= | 19.5 | deg
XFOIL ncrit=9 |  |  |  | L/D Max: | 171.754 | at alpha= | 3 | deg
Re: | 10000000 |  |  | Cd Min: | 0.20443 | at alpha= | -18.5 | deg
Mach: | 0.25 |  |  | Cl=0 at alpha= | -2.9674 | deg
|  |  |  | @ Cl=0.1, Cd= | 0.0054233
|  |  |  | @ Cl=0.4, Cd= | 0.0041942
|  |  |  | @ Cl=0.6, Cd= | 0.0040406
alpha (deg) | Cl | Cd | Cm | Cl/Cd
-18.5 | -0.5619 | 0.20443 | 0.0123 | -2.7486
-18 | -0.5437 | 0.19785 | 0.008 | -2.748
-17.5 | -0.5269 | 0.19065 | 0.0036 | -2.7637
-16.5 | -0.7204 | 0.11931 | -0.0348 | -6.0381
-16 | -1.0102 | 0.06063 | -0.0778 | -16.6617
-15.5 | -1.0679 | 0.04534 | -0.0895 | -23.5532
-15 | -1.0927 | 0.03677 | -0.0943 | -29.7172
-14.5 | -1.1335 | 0.02908 | -0.0955 | -38.9787
-14 | -1.1491 | 0.02513 | -0.0915 | -45.7262
-13.5 | -1.1733 | 0.02151 | -0.0829 | -54.5467
-13 | -1.1531 | 0.01851 | -0.0785 | -62.2961
-12.5 | -1.1164 | 0.01623 | -0.0753 | -68.7862
-12 | -1.071 | 0.01446 | -0.0727 | -74.0664
-11.5 | -1.0199 | 0.01311 | -0.0707 | -77.7956
-11 | -0.9657 | 0.01199 | -0.069 | -80.5421
-10.5 | -0.9092 | 0.0111 | -0.0677 | -81.9099
-10 | -0.8511 | 0.01038 | -0.0666 | -81.9942
-9.5 | -0.7918 | 0.0098 | -0.0658 | -80.7959
-9 | -0.732 | 0.0093 | -0.0652 | -78.7097
-8.5 | -0.6732 | 0.00865 | -0.0646 | -77.8266
-8 | -0.6133 | 0.00815 | -0.0642 | -75.2515
-7 | -0.4922 | 0.0074 | -0.0638 | -66.5135
-6.5 | -0.4314 | 0.0071 | -0.0638 | -60.7606
-6 | -0.3704 | 0.00685 | -0.064 | -54.073
-5.5 | -0.3094 | 0.00657 | -0.0641 | -47.0928
-5 | -0.2485 | 0.00634 | -0.0644 | -39.1956
-4.5 | -0.1873 | 0.00615 | -0.0648 | -30.4553
-4 | -0.1262 | 0.00594 | -0.0652 | -21.2458
-3.5 | -0.0651 | 0.00578 | -0.0657 | -11.263
-3 | -0.004 | 0.00564 | -0.0662 | -0.70922
-2.5 | 0.0573 | 0.0055 | -0.0668 | 10.4182
-2 | 0.1185 | 0.00539 | -0.0674 | 21.9852
-1.5 | 0.1795 | 0.00528 | -0.0681 | 33.9962
-1 | 0.2403 | 0.00502 | -0.0688 | 47.8685
-0.5 | 0.3008 | 0.00475 | -0.0695 | 63.3263
0 | 0.3611 | 0.00446 | -0.0702 | 80.9641
0.5 | 0.4211 | 0.00405 | -0.071 | 103.9753
1 | 0.482 | 0.00401 | -0.0717 | 120.1995
1.5 | 0.5429 | 0.00405 | -0.0725 | 134.0494
2 | 0.6038 | 0.00404 | -0.0732 | 149.4554
2.5 | 0.6643 | 0.00415 | -0.0739 | 160.0723
3 | 0.7248 | 0.00422 | -0.0746 | 171.7536
3.5 | 0.7797 | 0.00484 | -0.0745 | 161.095
4 | 0.8346 | 0.00545 | -0.0744 | 153.1376
4.5 | 0.8892 | 0.00604 | -0.0742 | 147.2185
5.5 | 0.9943 | 0.00737 | -0.073 | 134.9118
6 | 1.0476 | 0.00789 | -0.0724 | 132.7757
6.5 | 1.0997 | 0.00844 | -0.0716 | 130.2962
7 | 1.1524 | 0.0089 | -0.0708 | 129.4831
7.5 | 1.2042 | 0.00933 | -0.0698 | 129.0675
8 | 1.2544 | 0.00979 | -0.0685 | 128.1307
8.5 | 1.3011 | 0.0103 | -0.0666 | 126.3204
9 | 1.3456 | 0.01076 | -0.0642 | 125.0558
9.5 | 1.3828 | 0.01136 | -0.0605 | 121.7254
10 | 1.4051 | 0.01221 | -0.0546 | 115.0778
10.5 | 1.4328 | 0.01328 | -0.0503 | 107.8916
11 | 1.4636 | 0.01448 | -0.0469 | 101.0773
11.5 | 1.4924 | 0.01597 | -0.0436 | 93.4502
12 | 1.5186 | 0.01777 | -0.0404 | 85.4586
12.5 | 1.5486 | 0.0195 | -0.0379 | 79.4154
13 | 1.5762 | 0.02149 | -0.0354 | 73.3457
13.5 | 1.6017 | 0.02372 | -0.033 | 67.5253
14 | 1.6241 | 0.02627 | -0.0305 | 61.8234
14.5 | 1.6447 | 0.02906 | -0.0283 | 56.5967
15 | 1.6675 | 0.03182 | -0.0263 | 52.4041
15.5 | 1.687 | 0.03499 | -0.0245 | 48.2138
16 | 1.7009 | 0.03871 | -0.0227 | 43.9396
16.5 | 1.717 | 0.04245 | -0.0212 | 40.4476
17 | 1.7281 | 0.04674 | -0.0199 | 36.9726
17.5 | 1.7384 | 0.05134 | -0.019 | 33.8605
18 | 1.7484 | 0.05617 | -0.0184 | 31.1269
18.5 | 1.7572 | 0.06135 | -0.0183 | 28.6422
19 | 1.7597 | 0.06745 | -0.0187 | 26.089
19.5 | 1.762 | 0.07386 | -0.0196 | 23.8559
20 | 1.7568 | 0.08141 | -0.0212 | 21.5797

## 111. Re 10M Mach 0.50 (1)
BIGFOIL.COM POLAR EXPORT
GA 37-414
GA 37-414 |  |  |  | Cl Max: | 1.364 | at alpha= | 8 | deg
JavaFoil+Calcfoil stall+Eppler ext transition |  |  |  | L/D Max: | 144.524 | at alpha= | 3.5 | deg
Re: | 10000000 |  |  | Cd Min: | 0.00453 | at alpha= | 0 | deg
Mach: | 0.5 |  |  | Cl=0 at alpha= | -2.9929 | deg
|  |  |  | @ Cl=0.1, Cd= | 0.006088
|  |  |  | @ Cl=0.4, Cd= | 0.0046727
|  |  |  | @ Cl=0.6, Cd= | 0.0047194
alpha (deg) | Cl | Cd | Cm | Cl/Cd
-20 | -0.945 | 0.151 | -0.024 | -6.257
-19.5 | -0.917 | 0.14316 | -0.024 | -6.404
-19 | -0.89 | 0.14053 | -0.024 | -6.333
-18.5 | -0.863 | 0.15467 | -0.025 | -5.58
-18 | -0.838 | 0.13834 | -0.026 | -6.061
-17.5 | -0.811 | 0.13089 | -0.026 | -6.196
-17 | -0.784 | 0.12324 | -0.027 | -6.363
-16.5 | -0.756 | 0.11862 | -0.027 | -6.37
-16 | -0.727 | 0.11398 | -0.027 | -6.382
-15.5 | -0.699 | 0.11091 | -0.027 | -6.301
-15 | -0.67 | 0.10749 | -0.026 | -6.232
-14.5 | -0.642 | 0.10562 | -0.026 | -6.082
-14 | -0.615 | 0.09906 | -0.027 | -6.208
-13.5 | -0.587 | 0.09352 | -0.027 | -6.281
-13 | -0.56 | 0.09551 | -0.027 | -5.864
-12.5 | -0.533 | 0.08706 | -0.028 | -6.118
-12 | -0.505 | 0.08044 | -0.028 | -6.276
-11.5 | -0.477 | 0.07454 | -0.029 | -6.406
-11 | -0.451 | 0.06864 | -0.03 | -6.565
-10.5 | -0.424 | 0.06207 | -0.032 | -6.836
-10 | -0.4 | 0.05472 | -0.035 | -7.302
-9.5 | -0.415 | 0.02012 | -0.051 | -20.639
-9 | -0.336 | 0.05923 | -0.027 | -5.678
-8.5 | -0.31 | 0.0519 | -0.031 | -5.975
-8 | -0.316 | 0.01931 | -0.052 | -16.365
-7.5 | -0.257 | 0.04247 | -0.038 | -6.06
-7 | -0.276 | 0.00844 | -0.061 | -32.722
-6.5 | -0.242 | 0.0081 | -0.062 | -29.901
-6 | -0.338 | 0.008 | -0.062 | -42.279
-5.5 | -0.309 | 0.00746 | -0.063 | -41.35
-5 | -0.259 | 0.00713 | -0.064 | -36.338
-4.5 | -0.2 | 0.00685 | -0.065 | -29.209
-4 | -0.136 | 0.00664 | -0.066 | -20.463
-3.5 | -0.069 | 0.0062 | -0.067 | -11.134
-3 | -0.001 | 0.0062 | -0.068 | -0.081
-2.5 | 0.069 | 0.00615 | -0.069 | 11.212
-2 | 0.139 | 0.00601 | -0.07 | 23.112
-1.5 | 0.209 | 0.00591 | -0.071 | 35.391
-1 | 0.28 | 0.00504 | -0.072 | 55.521
-0.5 | 0.35 | 0.00497 | -0.073 | 70.498
0 | 0.424 | 0.00453 | -0.074 | 93.458
0.5 | 0.494 | 0.00478 | -0.075 | 103.349
1 | 0.565 | 0.00468 | -0.076 | 120.663
1.5 | 0.636 | 0.00476 | -0.077 | 133.543
2 | 0.706 | 0.00504 | -0.078 | 140.205
2.5 | 0.777 | 0.00547 | -0.079 | 141.957
3 | 0.847 | 0.00598 | -0.08 | 141.665
3.5 | 0.918 | 0.00635 | -0.081 | 144.524
4 | 0.982 | 0.00743 | -0.082 | 132.208
4.5 | 1.05 | 0.00823 | -0.083 | 127.486
5 | 1.115 | 0.00921 | -0.084 | 121.06
5.5 | 1.178 | 0.01008 | -0.085 | 116.918
6 | 1.213 | 0.01225 | -0.084 | 99.032
6.5 | 1.263 | 0.01314 | -0.085 | 96.178
7 | 1.307 | 0.0142 | -0.085 | 92.067
7.5 | 1.342 | 0.01525 | -0.086 | 87.967
8 | 1.364 | 0.01635 | -0.087 | 83.42
8.5 | 1.357 | 0.01767 | -0.087 | 76.764
9 | 1.297 | 0.01936 | -0.088 | 66.978
9.5 | 0.835 | 0.02193 | -0.088 | 38.055
10 | 0.865 | 0.02343 | -0.089 | 36.933
10.5 | 0.895 | 0.02518 | -0.09 | 35.552
11 | 0.91 | 0.03195 | -0.088 | 28.491
11.5 | 0.947 | 0.03075 | -0.09 | 30.789
12 | 0.97 | 0.03544 | -0.09 | 27.381
12.5 | 0.996 | 0.04027 | -0.09 | 24.725
13 | 1.01 | 0.04957 | -0.088 | 20.368

## 112. Re 10M Mach 0.50 (2)
BIGFOIL.COM POLAR EXPORT
GA 37-414
GA 37-414 |  |  |  | Cl Max: | 1.5252 | at alpha= | 12 | deg
XFOIL ncrit=9 |  |  |  | L/D Max: | 193.277 | at alpha= | 3.5 | deg
Re: | 10000000 |  |  | Cd Min: | 0.25226 | at alpha= | -20 | deg
Mach: | 0.5 |  |  | Cl=0 at alpha= | -2.9705 | deg
|  |  |  | @ Cl=0.1, Cd= | 0.0056353
|  |  |  | @ Cl=0.4, Cd= | 0.0046652
|  |  |  | @ Cl=0.6, Cd= | 0.004146
alpha (deg) | Cl | Cd | Cm | Cl/Cd
-20 | -0.6506 | 0.25226 | 0.0356 | -2.5791
-19.5 | -0.628 | 0.24453 | 0.0306 | -2.5682
-19 | -0.6051 | 0.23687 | 0.0255 | -2.5546
-18.5 | -0.5826 | 0.22894 | 0.0205 | -2.5448
-18 | -0.5614 | 0.22026 | 0.0154 | -2.5488
-17.5 | -0.5392 | 0.21232 | 0.0105 | -2.5396
-17 | -0.521 | 0.2028 | 0.0052 | -2.569
-16.5 | -0.5006 | 0.19436 | 0.0002 | -2.5756
-16 | -0.4754 | 0.188 | -0.0042 | -2.5287
-15.5 | -0.455 | 0.17971 | -0.0091 | -2.5319
-15 | -0.4356 | 0.17131 | -0.014 | -2.5428
-14.5 | -0.4169 | 0.16286 | -0.0188 | -2.5599
-14 | -0.4016 | 0.15349 | -0.0239 | -2.6165
-13.5 | -0.3851 | 0.14499 | -0.0288 | -2.656
-13 | -0.3712 | 0.13597 | -0.0339 | -2.73
-12.5 | -0.3583 | 0.12715 | -0.039 | -2.8179
-12 | -0.3457 | 0.11858 | -0.0439 | -2.9153
-11.5 | -0.3298 | 0.11105 | -0.0483 | -2.9698
-11 | -0.3323 | 0.10016 | -0.0545 | -3.3177
-10.5 | -0.3308 | 0.09077 | -0.0601 | -3.6444
-10 | -0.3419 | 0.07988 | -0.0668 | -4.2802
-9.5 | -0.3536 | 0.06956 | -0.0735 | -5.0834
-9 | -0.3633 | 0.05971 | -0.0802 | -6.0844
-8.5 | -0.3892 | 0.04563 | -0.0931 | -8.5295
-8 | -0.4201 | 0.03775 | -0.0975 | -11.1285
-7.5 | -0.4622 | 0.03121 | -0.0932 | -14.8094
-7 | -0.4767 | 0.02293 | -0.0898 | -20.7894
-6.5 | -0.4704 | 0.01464 | -0.0856 | -32.1311
-6 | -0.4335 | 0.00912 | -0.0814 | -47.5329
-5.5 | -0.3661 | 0.00768 | -0.079 | -47.6693
-5 | -0.2936 | 0.00703 | -0.0776 | -41.7639
-4.5 | -0.2209 | 0.00659 | -0.0767 | -33.5205
-4 | -0.1482 | 0.0063 | -0.0763 | -23.5238
-3.5 | -0.0759 | 0.00605 | -0.0762 | -12.5455
-3 | -0.0042 | 0.00586 | -0.0763 | -0.71672
-2.5 | 0.0671 | 0.0057 | -0.0766 | 11.7719
-2 | 0.1383 | 0.00556 | -0.077 | 24.8741
-1.5 | 0.2091 | 0.00545 | -0.0776 | 38.367
-1 | 0.2792 | 0.00525 | -0.0783 | 53.181
-0.5 | 0.349 | 0.00495 | -0.079 | 70.5051
0.5 | 0.4869 | 0.00418 | -0.0807 | 116.4833
1 | 0.5574 | 0.00414 | -0.0816 | 134.6377
1.5 | 0.6282 | 0.00415 | -0.0824 | 151.3735
2 | 0.6988 | 0.00422 | -0.0832 | 165.5924
2.5 | 0.77 | 0.00428 | -0.084 | 179.9065
3 | 0.8402 | 0.0044 | -0.0845 | 190.9545
3.5 | 0.9084 | 0.0047 | -0.0846 | 193.2766
4 | 0.9648 | 0.00578 | -0.083 | 166.9204
4.5 | 1.0211 | 0.00672 | -0.0812 | 151.9494
5 | 1.0739 | 0.00769 | -0.0786 | 139.6489
6 | 1.168 | 0.0095 | -0.0709 | 122.9474
6.5 | 1.1947 | 0.01038 | -0.0633 | 115.0963
7 | 1.2218 | 0.01155 | -0.0566 | 105.7835
7.5 | 1.2533 | 0.01299 | -0.0512 | 96.4819
8 | 1.3081 | 0.01461 | -0.0504 | 89.5346
10 | 1.4364 | 0.02399 | -0.0333 | 59.8749
10.5 | 1.4672 | 0.02704 | -0.0297 | 54.2604
11 | 1.4947 | 0.03042 | -0.0261 | 49.1354
11.5 | 1.5155 | 0.0343 | -0.022 | 44.1837
12 | 1.5252 | 0.03902 | -0.0177 | 39.0876
12.5 | 1.5192 | 0.04511 | -0.0138 | 33.6777
13 | 1.497 | 0.05289 | -0.011 | 28.304
13.5 | 1.4667 | 0.06216 | -0.01 | 23.5956
14 | 1.4349 | 0.07261 | -0.0111 | 19.7617
14.5 | 1.4036 | 0.08418 | -0.0143 | 16.6738
15 | 1.371 | 0.09701 | -0.0197 | 14.1326
15.5 | 1.3362 | 0.11129 | -0.0272 | 12.0065
16 | 1.3064 | 0.12579 | -0.036 | 10.3856
16.5 | 1.2808 | 0.14044 | -0.0456 | 9.1199
17 | 1.2597 | 0.15494 | -0.0554 | 8.1302

## 113. Re 12M Mach 0.00 (1)
BIGFOIL.COM POLAR EXPORT
GA 37-414
GA 37-414 |  |  |  | Cl Max: | 1.554 | at alpha= | 13 | deg
JavaFoil+Calcfoil stall+Eppler ext transition |  |  |  | L/D Max: | 136.689 | at alpha= | 4.5 | deg
Re: | 12000000 |  |  | Cd Min: | 0.00422 | at alpha= | 0.5 | deg
Mach: | 0 |  |  | Cl=0 at alpha= | -3 | deg
|  |  |  | @ Cl=0.1, Cd= | 0.005521
|  |  |  | @ Cl=0.4, Cd= | 0.0043761
|  |  |  | @ Cl=0.6, Cd= | 0.0046826
alpha (deg) | Cl | Cd | Cm | Cl/Cd
-16.5 | -0.573 | 0.10946 | -0.023 | -5.234
-16 | -0.585 | 0.1035 | -0.023 | -5.649
-15.5 | -0.598 | 0.09443 | -0.025 | -6.331
-15 | -0.608 | 0.08839 | -0.026 | -6.875
-14.5 | -0.61 | 0.08887 | -0.025 | -6.869
-14 | -0.617 | 0.0833 | -0.026 | -7.401
-13.5 | -0.621 | 0.07735 | -0.027 | -8.026
-13 | -0.626 | 0.0685 | -0.029 | -9.14
-12.5 | -0.632 | 0.05816 | -0.032 | -10.874
-12 | -0.701 | 0.01803 | -0.042 | -38.861
-11.5 | -0.714 | 0.01208 | -0.044 | -59.089
-11 | -0.708 | 0.01005 | -0.046 | -70.425
-10.5 | -0.693 | 0.0096 | -0.047 | -72.216
-10 | -0.671 | 0.00841 | -0.048 | -79.73
-9.5 | -0.643 | 0.00796 | -0.049 | -80.803
-9 | -0.611 | 0.00763 | -0.049 | -80.15
-8.5 | -0.576 | 0.00728 | -0.05 | -79.04
-8 | -0.536 | 0.00742 | -0.051 | -72.237
-7.5 | -0.493 | 0.00679 | -0.052 | -72.543
-7 | -0.446 | 0.00657 | -0.053 | -67.959
-6.5 | -0.397 | 0.00669 | -0.053 | -59.344
-6 | -0.345 | 0.00647 | -0.054 | -53.388
-5.5 | -0.291 | 0.00638 | -0.055 | -45.693
-5 | -0.236 | 0.00619 | -0.056 | -38.042
-4.5 | -0.178 | 0.00592 | -0.057 | -30.111
-4 | -0.12 | 0.00592 | -0.057 | -20.243
-3.5 | -0.06 | 0.00582 | -0.058 | -10.367
-3 | 0 | 0.00573 | -0.059 | -0.077
-2.5 | 0.06 | 0.00558 | -0.06 | 10.732
-2 | 0.121 | 0.00549 | -0.061 | 21.955
-1.5 | 0.181 | 0.00504 | -0.062 | 36.006
-1 | 0.243 | 0.00482 | -0.062 | 50.276
-0.5 | 0.303 | 0.00465 | -0.063 | 65.293
0 | 0.367 | 0.00456 | -0.064 | 80.407
0.5 | 0.428 | 0.00422 | -0.065 | 101.349
1 | 0.489 | 0.00431 | -0.066 | 113.539
1.5 | 0.55 | 0.00436 | -0.067 | 126.212
2 | 0.612 | 0.00476 | -0.068 | 128.575
2.5 | 0.673 | 0.0052 | -0.068 | 129.272
3 | 0.734 | 0.00544 | -0.069 | 134.882
3.5 | 0.795 | 0.006 | -0.07 | 132.537
4 | 0.853 | 0.00647 | -0.071 | 131.858
4.5 | 0.912 | 0.00667 | -0.072 | 136.689
5 | 0.971 | 0.00716 | -0.073 | 135.6
5.5 | 1.029 | 0.00803 | -0.074 | 128.101
6 | 1.085 | 0.00902 | -0.074 | 120.333
6.5 | 1.141 | 0.00912 | -0.075 | 125.064
7 | 1.194 | 0.00953 | -0.076 | 125.309
7.5 | 1.247 | 0.01008 | -0.077 | 123.621
8 | 1.297 | 0.01059 | -0.078 | 122.512
8.5 | 1.344 | 0.01065 | -0.079 | 126.22
9 | 1.388 | 0.01119 | -0.08 | 124.106
9.5 | 1.429 | 0.01166 | -0.08 | 122.578
10 | 1.467 | 0.01221 | -0.081 | 120.204
10.5 | 1.478 | 0.01355 | -0.081 | 109.064
11 | 1.499 | 0.01442 | -0.081 | 103.952
11.5 | 1.52 | 0.01547 | -0.081 | 98.284
12 | 1.539 | 0.01629 | -0.082 | 94.443
12.5 | 1.552 | 0.01727 | -0.083 | 89.829
13 | 1.554 | 0.01847 | -0.083 | 84.142
13.5 | 1.548 | 0.01957 | -0.084 | 79.115
14 | 1.536 | 0.02103 | -0.084 | 73.016
14.5 | 1.518 | 0.02233 | -0.085 | 67.991
15 | 1.496 | 0.02395 | -0.085 | 62.453
15.5 | 1.468 | 0.02586 | -0.085 | 56.763
16 | 1.436 | 0.02797 | -0.086 | 51.33
16.5 | 1.4 | 0.03003 | -0.086 | 46.63
17 | 1.362 | 0.03253 | -0.087 | 41.857
17.5 | 1.319 | 0.03598 | -0.087 | 36.652
18 | 1.273 | 0.03988 | -0.087 | 31.931

## 114. Re 12M Mach 0.00 (2)
BIGFOIL.COM POLAR EXPORT
GA 37-414
GA 37-414 |  |  |  | Cl Max: | 1.8289 | at alpha= | 20 | deg
XFOIL ncrit=9 |  |  |  | L/D Max: | 163.052 | at alpha= | 3 | deg
Re: | 12000000 |  |  | Cd Min: | 0.05497 | at alpha= | 20 | deg
Mach: | 0 |  |  | Cl=0 at alpha= | -2.9651 | deg
|  |  |  | @ Cl=0.1, Cd= | 0.0052305
|  |  |  | @ Cl=0.4, Cd= | 0.0041256
|  |  |  | @ Cl=0.6, Cd= | 0.0040318
alpha (deg) | Cl | Cd | Cm | Cl/Cd
-19 | -1.5112 | 0.02663 | -0.0831 | -56.748
-18.5 | -1.5096 | 0.02332 | -0.0818 | -64.7341
-18 | -1.5023 | 0.02128 | -0.0782 | -70.5968
-17.5 | -1.4991 | 0.01962 | -0.0725 | -76.4067
-17 | -1.4818 | 0.01839 | -0.0677 | -80.5764
-16.5 | -1.4497 | 0.01715 | -0.0652 | -84.5306
-16 | -1.4109 | 0.01614 | -0.0634 | -87.4164
-15.5 | -1.3694 | 0.01517 | -0.062 | -90.2703
-15 | -1.3255 | 0.01423 | -0.0608 | -93.1483
-14.5 | -1.279 | 0.01342 | -0.0598 | -95.3055
-14 | -1.2306 | 0.01272 | -0.0592 | -96.7453
-13.5 | -1.1811 | 0.01202 | -0.0586 | -98.2612
-13 | -1.13 | 0.01144 | -0.0582 | -98.7762
-12.5 | -1.0778 | 0.01093 | -0.0579 | -98.6093
-12 | -1.0248 | 0.01045 | -0.0578 | -98.067
-11.5 | -0.971 | 0.01003 | -0.0577 | -96.8096
-11 | -0.9166 | 0.00965 | -0.0577 | -94.9845
-10.5 | -0.8618 | 0.00925 | -0.0578 | -93.1676
-9.5 | -0.7509 | 0.00856 | -0.0581 | -87.722
-9 | -0.6955 | 0.00814 | -0.0582 | -85.4423
-8.5 | -0.6394 | 0.00776 | -0.0584 | -82.3969
-8 | -0.5829 | 0.00745 | -0.0587 | -78.2416
-7.5 | -0.5261 | 0.00714 | -0.059 | -73.6835
-7 | -0.4688 | 0.00688 | -0.0594 | -68.1395
-6.5 | -0.4113 | 0.00667 | -0.0598 | -61.6642
-6 | -0.3535 | 0.00646 | -0.0603 | -54.7214
-5.5 | -0.2957 | 0.00623 | -0.0608 | -47.4639
-5 | -0.2377 | 0.00605 | -0.0613 | -39.2893
-4.5 | -0.1795 | 0.00586 | -0.0618 | -30.6314
-4 | -0.1211 | 0.00569 | -0.0624 | -21.283
-3.5 | -0.0627 | 0.00556 | -0.063 | -11.277
-3 | -0.0041 | 0.00542 | -0.0636 | -0.75646
-2.5 | 0.0547 | 0.0053 | -0.0643 | 10.3208
-2 | 0.1134 | 0.00521 | -0.0649 | 21.7658
-1.5 | 0.172 | 0.00509 | -0.0656 | 33.7917
-1 | 0.2305 | 0.00487 | -0.0663 | 47.3306
-0.5 | 0.2886 | 0.00466 | -0.067 | 61.9313
0 | 0.347 | 0.00442 | -0.0677 | 78.5068
0.5 | 0.4046 | 0.0041 | -0.0684 | 98.6829
1 | 0.4626 | 0.00395 | -0.0692 | 117.1139
1.5 | 0.5213 | 0.00394 | -0.0699 | 132.3096
2 | 0.5796 | 0.004 | -0.0706 | 144.9
2.5 | 0.6374 | 0.00409 | -0.0713 | 155.8435
3 | 0.6946 | 0.00426 | -0.0719 | 163.0516
3.5 | 0.7457 | 0.00511 | -0.0717 | 145.9295
4 | 0.7997 | 0.00555 | -0.0718 | 144.0901
4.5 | 0.8534 | 0.006 | -0.072 | 142.2333
5 | 0.9051 | 0.00661 | -0.0718 | 136.9289
5.5 | 0.958 | 0.00703 | -0.0717 | 136.2731
6 | 1.0104 | 0.00746 | -0.0716 | 135.4424
6.5 | 1.0623 | 0.0079 | -0.0714 | 134.4684
7 | 1.1145 | 0.00828 | -0.0713 | 134.6014
7.5 | 1.1662 | 0.00864 | -0.071 | 134.9769
8 | 1.2168 | 0.00903 | -0.0706 | 134.7508
8.5 | 1.2662 | 0.00943 | -0.0701 | 134.2736
9 | 1.3144 | 0.00981 | -0.0693 | 133.9857
9.5 | 1.3586 | 0.01024 | -0.0677 | 132.6758
10.5 | 1.4465 | 0.01126 | -0.065 | 128.4636
11 | 1.4805 | 0.01181 | -0.0617 | 125.3599
11.5 | 1.5012 | 0.01258 | -0.0564 | 119.3323
12 | 1.5254 | 0.01358 | -0.0523 | 112.327
12.5 | 1.5532 | 0.01465 | -0.0493 | 106.0205
13 | 1.5812 | 0.01587 | -0.0466 | 99.6345
13.5 | 1.6081 | 0.01728 | -0.0441 | 93.0613
14 | 1.6335 | 0.0189 | -0.0418 | 86.4286
14.5 | 1.6556 | 0.02084 | -0.0394 | 79.4434
15 | 1.6786 | 0.02283 | -0.0374 | 73.5261
15.5 | 1.7024 | 0.02485 | -0.0357 | 68.507
16 | 1.7235 | 0.02712 | -0.034 | 63.5509
16.5 | 1.7412 | 0.02978 | -0.0323 | 58.4688
17 | 1.7555 | 0.03284 | -0.0307 | 53.4562
17.5 | 1.7725 | 0.03578 | -0.0295 | 49.5388
18 | 1.7868 | 0.03909 | -0.0284 | 45.7099
18.5 | 1.8004 | 0.04254 | -0.0275 | 42.3225
19 | 1.8093 | 0.04658 | -0.0268 | 38.8429
19.5 | 1.82 | 0.0506 | -0.0264 | 35.9684
20 | 1.8289 | 0.05497 | -0.0263 | 33.2709

## 115. Re 12M Mach 0.10 (1)
BIGFOIL.COM POLAR EXPORT
GA 37-414
GA 37-414 |  |  |  | Cl Max: | 1.545 | at alpha= | 12.5 | deg
JavaFoil+Calcfoil stall+Eppler ext transition |  |  |  | L/D Max: | 137.747 | at alpha= | 4.5 | deg
Re: | 12000000 |  |  | Cd Min: | 0.00425 | at alpha= | 0.5 | deg
Mach: | 0.1 |  |  | Cl=0 at alpha= | -3 | deg
|  |  |  | @ Cl=0.1, Cd= | 0.0055747
|  |  |  | @ Cl=0.4, Cd= | 0.0043238
|  |  |  | @ Cl=0.6, Cd= | 0.0046584
alpha (deg) | Cl | Cd | Cm | Cl/Cd
-16 | -0.548 | 0.10498 | -0.023 | -5.216
-15.5 | -0.562 | 0.09742 | -0.024 | -5.774
-15 | -0.575 | 0.091 | -0.025 | -6.324
-14.5 | -0.583 | 0.09052 | -0.024 | -6.436
-14 | -0.591 | 0.08522 | -0.025 | -6.937
-13.5 | -0.598 | 0.07976 | -0.026 | -7.496
-13 | -0.603 | 0.07346 | -0.027 | -8.204
-12.5 | -0.609 | 0.06491 | -0.03 | -9.377
-12 | -0.622 | 0.0495 | -0.034 | -12.567
-11.5 | -0.691 | 0.01433 | -0.044 | -48.192
-11 | -0.696 | 0.0104 | -0.046 | -66.991
-10.5 | -0.685 | 0.00979 | -0.047 | -69.987
-10 | -0.666 | 0.00848 | -0.048 | -78.538
-9.5 | -0.64 | 0.00806 | -0.049 | -79.333
-9 | -0.609 | 0.00768 | -0.05 | -79.312
-8.5 | -0.575 | 0.00734 | -0.05 | -78.339
-8 | -0.536 | 0.00747 | -0.051 | -71.695
-7.5 | -0.493 | 0.00684 | -0.052 | -72.089
-7 | -0.447 | 0.00661 | -0.053 | -67.627
-6.5 | -0.398 | 0.00674 | -0.054 | -59.105
-6 | -0.347 | 0.00651 | -0.054 | -53.226
-5.5 | -0.292 | 0.00641 | -0.055 | -45.662
-5 | -0.237 | 0.00622 | -0.056 | -38.051
-4.5 | -0.179 | 0.00594 | -0.057 | -30.148
-4 | -0.12 | 0.00595 | -0.058 | -20.237
-3.5 | -0.061 | 0.00581 | -0.059 | -10.438
-3 | 0 | 0.00575 | -0.059 | -0.077
-2.5 | 0.06 | 0.00566 | -0.06 | 10.638
-2 | 0.121 | 0.00553 | -0.061 | 21.915
-1.5 | 0.182 | 0.00507 | -0.062 | 35.937
-1 | 0.244 | 0.00484 | -0.063 | 50.352
-0.5 | 0.305 | 0.00466 | -0.064 | 65.392
0 | 0.369 | 0.0044 | -0.065 | 83.771
0.5 | 0.43 | 0.00425 | -0.065 | 101.319
1 | 0.492 | 0.00428 | -0.066 | 114.886
1.5 | 0.553 | 0.00434 | -0.067 | 127.502
2 | 0.615 | 0.00476 | -0.068 | 129.221
2.5 | 0.676 | 0.00519 | -0.069 | 130.39
3 | 0.738 | 0.00544 | -0.07 | 135.625
3.5 | 0.799 | 0.00608 | -0.071 | 131.354
4 | 0.857 | 0.00651 | -0.071 | 131.569
4.5 | 0.917 | 0.00665 | -0.072 | 137.747
5 | 0.976 | 0.00724 | -0.073 | 134.719
5.5 | 1.034 | 0.00807 | -0.074 | 128.011
6 | 1.09 | 0.00907 | -0.075 | 120.235
6.5 | 1.146 | 0.00918 | -0.076 | 124.766
7 | 1.2 | 0.00974 | -0.077 | 123.143
7.5 | 1.252 | 0.01003 | -0.077 | 124.847
8 | 1.302 | 0.01066 | -0.078 | 122.189
8.5 | 1.349 | 0.01075 | -0.079 | 125.52
9 | 1.393 | 0.01127 | -0.08 | 123.585
9.5 | 1.434 | 0.01178 | -0.081 | 121.652
10 | 1.471 | 0.01229 | -0.082 | 119.642
10.5 | 1.473 | 0.01392 | -0.081 | 105.844
11 | 1.498 | 0.01465 | -0.081 | 102.257
11.5 | 1.519 | 0.01574 | -0.082 | 96.456
12 | 1.534 | 0.01665 | -0.082 | 92.139
12.5 | 1.545 | 0.01768 | -0.083 | 87.414
13 | 1.545 | 0.01885 | -0.084 | 81.965
13.5 | 1.536 | 0.02001 | -0.084 | 76.741
14 | 1.519 | 0.02149 | -0.085 | 70.691
14.5 | 1.497 | 0.0229 | -0.085 | 65.371
15 | 1.469 | 0.02485 | -0.085 | 59.11
15.5 | 1.436 | 0.02669 | -0.086 | 53.817
16 | 1.399 | 0.0289 | -0.086 | 48.386
16.5 | 1.358 | 0.03109 | -0.086 | 43.678
17 | 1.312 | 0.03426 | -0.087 | 38.302
17.5 | 1.264 | 0.03775 | -0.087 | 33.477

## 116. Re 12M Mach 0.10 (2)
BIGFOIL.COM POLAR EXPORT
GA 37-414
GA 37-414 |  |  |  | Cl Max: | 1.8226 | at alpha= | 20 | deg
XFOIL ncrit=9 |  |  |  | L/D Max: | 164.108 | at alpha= | 3 | deg
Re: | 12000000 |  |  | Cd Min: | 0.05829 | at alpha= | 20 | deg
Mach: | 0.1 |  |  | Cl=0 at alpha= | -2.9654 | deg
|  |  |  | @ Cl=0.1, Cd= | 0.0052415
|  |  |  | @ Cl=0.4, Cd= | 0.004141
|  |  |  | @ Cl=0.6, Cd= | 0.0040186
alpha (deg) | Cl | Cd | Cm | Cl/Cd
-20 | -1.4275 | 0.05571 | -0.0644 | -25.6238
-19.5 | -1.4631 | 0.04319 | -0.0743 | -33.8759
-19 | -1.4621 | 0.03483 | -0.0826 | -41.9782
-18.5 | -1.4638 | 0.02797 | -0.0881 | -52.3346
-18 | -1.4647 | 0.02467 | -0.0859 | -59.3717
-17.5 | -1.4654 | 0.02196 | -0.0821 | -66.7304
-17 | -1.4635 | 0.02011 | -0.0763 | -72.7747
-16.5 | -1.4505 | 0.01857 | -0.0708 | -78.1099
-16 | -1.4164 | 0.01732 | -0.0682 | -81.7783
-15.5 | -1.3778 | 0.01613 | -0.0661 | -85.4185
-15 | -1.3355 | 0.01503 | -0.0644 | -88.8556
-14.5 | -1.2897 | 0.0141 | -0.0631 | -91.4681
-14 | -1.2415 | 0.01329 | -0.062 | -93.4161
-13.5 | -1.192 | 0.01248 | -0.0611 | -95.5128
-13 | -1.1408 | 0.0118 | -0.0605 | -96.678
-12.5 | -1.0884 | 0.01121 | -0.0599 | -97.0919
-12 | -1.0348 | 0.01068 | -0.0596 | -96.8914
-11.5 | -0.9805 | 0.01021 | -0.0593 | -96.0333
-11 | -0.9254 | 0.0098 | -0.0592 | -94.4286
-10.5 | -0.8699 | 0.00937 | -0.0591 | -92.8388
-10 | -0.814 | 0.00901 | -0.0591 | -90.3441
-9.5 | -0.7575 | 0.00865 | -0.0591 | -87.5723
-8.5 | -0.6447 | 0.00784 | -0.0593 | -82.2321
-8 | -0.5877 | 0.00751 | -0.0595 | -78.2557
-7.5 | -0.5303 | 0.00719 | -0.0597 | -73.7552
-7 | -0.4725 | 0.00692 | -0.06 | -68.2803
-6.5 | -0.4145 | 0.0067 | -0.0604 | -61.8657
-6 | -0.3562 | 0.00649 | -0.0608 | -54.8844
-5.5 | -0.2979 | 0.00625 | -0.0613 | -47.664
-5 | -0.2395 | 0.00606 | -0.0617 | -39.5215
-4.5 | -0.1807 | 0.00588 | -0.0623 | -30.7313
-4 | -0.1219 | 0.00571 | -0.0628 | -21.3485
-3.5 | -0.0631 | 0.00557 | -0.0634 | -11.3285
-3 | -0.0041 | 0.00542 | -0.064 | -0.75646
-2.5 | 0.0551 | 0.00531 | -0.0647 | 10.3766
-2 | 0.1141 | 0.00522 | -0.0653 | 21.8582
-1.5 | 0.1732 | 0.00509 | -0.066 | 34.0275
-1 | 0.232 | 0.00488 | -0.0667 | 47.541
-0.5 | 0.2905 | 0.00466 | -0.0674 | 62.3391
0 | 0.3493 | 0.00443 | -0.0681 | 78.8488
0.5 | 0.4072 | 0.0041 | -0.0688 | 99.3171
1 | 0.4656 | 0.00396 | -0.0696 | 117.5758
1.5 | 0.5246 | 0.00394 | -0.0703 | 133.1472
2 | 0.5833 | 0.00399 | -0.071 | 146.1905
2.5 | 0.6416 | 0.00409 | -0.0717 | 156.8704
3 | 0.6991 | 0.00426 | -0.0723 | 164.108
3.5 | 0.7505 | 0.00511 | -0.0721 | 146.8689
4 | 0.8048 | 0.00556 | -0.0722 | 144.7482
4.5 | 0.8588 | 0.00602 | -0.0723 | 142.6578
5 | 0.9107 | 0.00664 | -0.0721 | 137.1536
5.5 | 0.9638 | 0.00708 | -0.072 | 136.1299
6 | 1.0164 | 0.00751 | -0.0718 | 135.3395
6.5 | 1.0686 | 0.00795 | -0.0715 | 134.4151
7 | 1.121 | 0.00834 | -0.0713 | 134.4125
7.5 | 1.173 | 0.00871 | -0.071 | 134.6728
8 | 1.2238 | 0.0091 | -0.0705 | 134.4835
8.5 | 1.2731 | 0.00952 | -0.0698 | 133.729
9 | 1.3211 | 0.00992 | -0.0689 | 133.1754
9.5 | 1.3649 | 0.01034 | -0.0671 | 132.0019
10.5 | 1.4519 | 0.01141 | -0.0639 | 127.248
11 | 1.4778 | 0.01201 | -0.0589 | 123.0475
11.5 | 1.5006 | 0.0129 | -0.0542 | 116.3256
12 | 1.5259 | 0.014 | -0.0504 | 108.9929
12.5 | 1.5547 | 0.01514 | -0.0475 | 102.6882
13 | 1.5828 | 0.01646 | -0.0448 | 96.1604
13.5 | 1.6095 | 0.018 | -0.0423 | 89.4167
14 | 1.6343 | 0.01977 | -0.04 | 82.6657
14.5 | 1.6568 | 0.02179 | -0.0376 | 76.0349
15 | 1.6803 | 0.02387 | -0.0357 | 70.3938
15.5 | 1.7032 | 0.02606 | -0.0339 | 65.3569
16 | 1.7232 | 0.02854 | -0.0321 | 60.3784
16.5 | 1.74 | 0.0314 | -0.0304 | 55.414
17 | 1.7552 | 0.03453 | -0.0289 | 50.8312
17.5 | 1.7714 | 0.03769 | -0.0277 | 46.9992
18 | 1.7828 | 0.0414 | -0.0266 | 43.0628
18.5 | 1.7942 | 0.04523 | -0.0257 | 39.6684
19 | 1.8043 | 0.04936 | -0.0251 | 36.5539
19.5 | 1.8152 | 0.05353 | -0.0248 | 33.91
20 | 1.8226 | 0.05829 | -0.0248 | 31.2678

## 117. Re 12M Mach 0.25 (1)
BIGFOIL.COM POLAR EXPORT
GA 37-414
GA 37-414 |  |  |  | Cl Max: | 1.495 | at alpha= | 12 | deg
JavaFoil+Calcfoil stall+Eppler ext transition |  |  |  | L/D Max: | 137.725 | at alpha= | 3 | deg
Re: | 12000000 |  |  | Cd Min: | 0.00427 | at alpha= | 0.5 | deg
Mach: | 0.25 |  |  | Cl=0 at alpha= | -3 | deg
|  |  |  | @ Cl=0.1, Cd= | 0.0056055
|  |  |  | @ Cl=0.4, Cd= | 0.0043833
|  |  |  | @ Cl=0.6, Cd= | 0.0045814
alpha (deg) | Cl | Cd | Cm | Cl/Cd
-14.5 | -0.331 | 0.09753 | -0.023 | -3.389
-14 | -0.37 | 0.09274 | -0.023 | -3.991
-13.5 | -0.405 | 0.08775 | -0.024 | -4.621
-13 | -0.437 | 0.08243 | -0.025 | -5.296
-12.5 | -0.463 | 0.07757 | -0.025 | -5.966
-12 | -0.484 | 0.07218 | -0.027 | -6.711
-11.5 | -0.501 | 0.06654 | -0.028 | -7.523
-11 | -0.517 | 0.05611 | -0.032 | -9.221
-10.5 | -0.592 | 0.01597 | -0.046 | -37.065
-10 | -0.599 | 0.01222 | -0.048 | -49.012
-9.5 | -0.606 | 0.009 | -0.05 | -67.331
-9 | -0.588 | 0.00813 | -0.051 | -72.35
-8.5 | -0.563 | 0.00762 | -0.052 | -73.848
-8 | -0.531 | 0.0078 | -0.053 | -68.084
-7.5 | -0.493 | 0.00712 | -0.053 | -69.281
-7 | -0.45 | 0.00675 | -0.054 | -66.729
-6.5 | -0.403 | 0.00689 | -0.055 | -58.496
-6 | -0.352 | 0.00664 | -0.056 | -53.059
-5.5 | -0.298 | 0.00654 | -0.057 | -45.595
-5 | -0.242 | 0.0063 | -0.058 | -38.375
-4.5 | -0.183 | 0.00604 | -0.058 | -30.38
-4 | -0.123 | 0.006 | -0.059 | -20.57
-3.5 | -0.062 | 0.00593 | -0.06 | -10.499
-3 | 0 | 0.00573 | -0.061 | -0.079
-2.5 | 0.062 | 0.00563 | -0.062 | 10.984
-2 | 0.124 | 0.00559 | -0.063 | 22.281
-1.5 | 0.187 | 0.00512 | -0.064 | 36.549
-1 | 0.25 | 0.00496 | -0.065 | 50.446
-0.5 | 0.313 | 0.00453 | -0.065 | 69.153
0 | 0.379 | 0.00444 | -0.066 | 85.402
0.5 | 0.442 | 0.00427 | -0.067 | 103.411
1 | 0.505 | 0.00434 | -0.068 | 116.488
1.5 | 0.569 | 0.00436 | -0.069 | 130.286
2 | 0.632 | 0.00481 | -0.07 | 131.351
2.5 | 0.695 | 0.00531 | -0.071 | 130.887
3 | 0.758 | 0.0055 | -0.072 | 137.725
3.5 | 0.821 | 0.0062 | -0.072 | 132.434
4 | 0.88 | 0.00668 | -0.073 | 131.794
4.5 | 0.941 | 0.00692 | -0.074 | 136.006
5 | 1.002 | 0.00773 | -0.075 | 129.534
5.5 | 1.061 | 0.00839 | -0.076 | 126.458
6 | 1.119 | 0.00942 | -0.077 | 118.787
6.5 | 1.175 | 0.00974 | -0.078 | 120.66
7 | 1.229 | 0.01018 | -0.079 | 120.684
7.5 | 1.281 | 0.0105 | -0.08 | 122.01
8 | 1.331 | 0.01105 | -0.08 | 120.409
8.5 | 1.375 | 0.01138 | -0.081 | 120.89
9 | 1.416 | 0.01193 | -0.082 | 118.739
9.5 | 1.423 | 0.0135 | -0.081 | 105.427
10 | 1.45 | 0.01427 | -0.082 | 101.621
10.5 | 1.471 | 0.01519 | -0.082 | 96.846
11 | 1.486 | 0.01618 | -0.083 | 91.87
11.5 | 1.494 | 0.01737 | -0.084 | 86.028
12 | 1.495 | 0.01869 | -0.084 | 80.007
12.5 | 1.489 | 0.0199 | -0.085 | 74.835
13 | 1.464 | 0.02154 | -0.085 | 67.979
13.5 | 1.425 | 0.02318 | -0.086 | 61.496
14 | 1.375 | 0.02504 | -0.086 | 54.904
14.5 | 1.314 | 0.02713 | -0.086 | 48.447
15 | 1.244 | 0.02975 | -0.087 | 41.82
15.5 | 1.159 | 0.03483 | -0.086 | 33.29
16 | 1.064 | 0.04223 | -0.086 | 25.202
16.5 | 0.95 | 0.05869 | -0.082 | 16.192
17 | 0.785 | 0.12082 | -0.061 | 6.496

## 118. Re 12M Mach 0.25 (2)
BIGFOIL.COM POLAR EXPORT
GA 37-414
GA 37-414 |  |  |  | Cl Max: | 1.7807 | at alpha= | 19.5 | deg
XFOIL ncrit=9 |  |  |  | L/D Max: | 171.754 | at alpha= | 3 | deg
Re: | 12000000 |  |  | Cd Min: | 0.21051 | at alpha= | -19 | deg
Mach: | 0.25 |  |  | Cl=0 at alpha= | -2.9666 | deg
|  |  |  | @ Cl=0.1, Cd= | 0.0052801
|  |  |  | @ Cl=0.4, Cd= | 0.0042335
|  |  |  | @ Cl=0.6, Cd= | 0.0039972
alpha (deg) | Cl | Cd | Cm | Cl/Cd
-19 | -0.5808 | 0.21051 | 0.0164 | -2.759
-18.5 | -0.5636 | 0.20359 | 0.012 | -2.7683
-18 | -0.5458 | 0.19683 | 0.0076 | -2.773
-17.5 | -0.546 | 0.18333 | 0.0014 | -2.9782
-17 | -0.9915 | 0.08165 | -0.0642 | -12.1433
-16.5 | -1.0821 | 0.0579 | -0.0821 | -18.6891
-16 | -1.1194 | 0.04596 | -0.0908 | -24.356
-15.5 | -1.1627 | 0.03562 | -0.0968 | -32.6418
-15 | -1.1831 | 0.02947 | -0.0975 | -40.1459
-14.5 | -1.2126 | 0.02454 | -0.0936 | -49.4132
-14 | -1.2253 | 0.02193 | -0.0855 | -55.8732
-13.5 | -1.2123 | 0.01872 | -0.0804 | -64.7596
-13 | -1.1779 | 0.0164 | -0.0768 | -71.8232
-12.5 | -1.1332 | 0.01464 | -0.074 | -77.4044
-12 | -1.0828 | 0.01325 | -0.0717 | -81.7208
-11.5 | -1.0285 | 0.01214 | -0.0699 | -84.7199
-11 | -0.9722 | 0.01122 | -0.0684 | -86.6488
-10.5 | -0.9142 | 0.01046 | -0.0672 | -87.3996
-10 | -0.8552 | 0.00982 | -0.0662 | -87.0876
-9.5 | -0.7953 | 0.0093 | -0.0655 | -85.5161
-9 | -0.735 | 0.00884 | -0.0649 | -83.1448
-8.5 | -0.6743 | 0.00846 | -0.0645 | -79.7045
-8 | -0.6147 | 0.00792 | -0.064 | -77.6136
-7.5 | -0.5542 | 0.00749 | -0.0638 | -73.992
-7 | -0.4934 | 0.00716 | -0.0637 | -68.9106
-6.5 | -0.4324 | 0.00686 | -0.0637 | -63.0321
-6 | -0.3712 | 0.00661 | -0.0639 | -56.1573
-5.5 | -0.3101 | 0.0064 | -0.0641 | -48.4531
-5 | -0.249 | 0.00615 | -0.0644 | -40.4878
-4.5 | -0.1877 | 0.00595 | -0.0647 | -31.5462
-4 | -0.1266 | 0.00577 | -0.0652 | -21.9411
-3.5 | -0.0654 | 0.00561 | -0.0657 | -11.6578
-3 | -0.0041 | 0.00546 | -0.0662 | -0.75092
-2.5 | 0.0572 | 0.00535 | -0.0668 | 10.6916
-2 | 0.1184 | 0.00525 | -0.0674 | 22.5524
-1.5 | 0.1797 | 0.00512 | -0.0681 | 35.0977
-1 | 0.2405 | 0.00491 | -0.0688 | 48.9817
-0.5 | 0.3011 | 0.00468 | -0.0695 | 64.3376
0 | 0.3618 | 0.00445 | -0.0703 | 81.3034
0.5 | 0.4218 | 0.00411 | -0.071 | 102.6277
1 | 0.4822 | 0.00397 | -0.0718 | 121.461
1.5 | 0.5433 | 0.00396 | -0.0725 | 137.197
2 | 0.6043 | 0.004 | -0.0733 | 151.075
2.5 | 0.6646 | 0.00411 | -0.074 | 161.7032
3 | 0.7248 | 0.00422 | -0.0746 | 171.7536
3.5 | 0.7774 | 0.00512 | -0.0742 | 151.8359
4 | 0.8332 | 0.00563 | -0.0742 | 147.9929
4.5 | 0.8884 | 0.00615 | -0.0741 | 144.4553
5 | 0.9415 | 0.00681 | -0.0736 | 138.2526
5.5 | 0.9956 | 0.00731 | -0.0732 | 136.197
6 | 1.0497 | 0.00776 | -0.0727 | 135.2706
6.5 | 1.1029 | 0.00825 | -0.0721 | 133.6848
7 | 1.1559 | 0.0087 | -0.0713 | 132.8621
7.5 | 1.2088 | 0.00911 | -0.0705 | 132.6894
8 | 1.2605 | 0.00953 | -0.0695 | 132.2665
8.5 | 1.3094 | 0.01002 | -0.0679 | 130.6786
9 | 1.3542 | 0.01054 | -0.0656 | 128.482
10.5 | 1.4483 | 0.01262 | -0.0523 | 114.7623
11 | 1.477 | 0.0138 | -0.0483 | 107.029
11.5 | 1.505 | 0.01523 | -0.0448 | 98.8181
12 | 1.5344 | 0.01678 | -0.0417 | 91.4422
12.5 | 1.5646 | 0.01844 | -0.0391 | 84.8482
13 | 1.5919 | 0.02039 | -0.0364 | 78.0726
13.5 | 1.6159 | 0.02269 | -0.0338 | 71.2164
14 | 1.6408 | 0.02505 | -0.0314 | 65.501
14.5 | 1.6652 | 0.02751 | -0.0293 | 60.5307
15 | 1.6866 | 0.03037 | -0.0272 | 55.5351
15.5 | 1.7034 | 0.0337 | -0.0252 | 50.546
16 | 1.721 | 0.03702 | -0.0233 | 46.4884
16.5 | 1.737 | 0.04065 | -0.0216 | 42.7306
17 | 1.7447 | 0.04512 | -0.02 | 38.668
17.5 | 1.758 | 0.04937 | -0.019 | 35.6087
18 | 1.7687 | 0.05401 | -0.0183 | 32.7476
18.5 | 1.775 | 0.05935 | -0.018 | 29.9073
19 | 1.7785 | 0.06519 | -0.0181 | 27.2818
19.5 | 1.7807 | 0.07152 | -0.0188 | 24.8979
20 | 1.7797 | 0.07851 | -0.0201 | 22.6684

## 119. Re 12M Mach 0.50 (1)
BIGFOIL.COM POLAR EXPORT
GA 37-414
GA 37-414 |  |  |  | Cl Max: | 1.366 | at alpha= | 8 | deg
JavaFoil+Calcfoil stall+Eppler ext transition |  |  |  | L/D Max: | 140.514 | at alpha= | 3 | deg
Re: | 12000000 |  |  | Cd Min: | 0.00452 | at alpha= | 1 | deg
Mach: | 0.5 |  |  | Cl=0 at alpha= | -2.9929 | deg
|  |  |  | @ Cl=0.1, Cd= | 0.005938
|  |  |  | @ Cl=0.4, Cd= | 0.0047741
|  |  |  | @ Cl=0.6, Cd= | 0.0045594
alpha (deg) | Cl | Cd | Cm | Cl/Cd
-20 | -0.943 | 0.1636 | -0.024 | -5.766
-19.5 | -0.917 | 0.15448 | -0.024 | -5.935
-19 | -0.89 | 0.15047 | -0.024 | -5.914
-18.5 | -0.863 | 0.15256 | -0.025 | -5.658
-18 | -0.839 | 0.13603 | -0.026 | -6.168
-17.5 | -0.812 | 0.12733 | -0.027 | -6.379
-17 | -0.785 | 0.12127 | -0.027 | -6.474
-16.5 | -0.757 | 0.11637 | -0.027 | -6.502
-16 | -0.728 | 0.11194 | -0.027 | -6.504
-15.5 | -0.7 | 0.10805 | -0.027 | -6.476
-15 | -0.671 | 0.10551 | -0.027 | -6.36
-14.5 | -0.642 | 0.10266 | -0.026 | -6.258
-14 | -0.615 | 0.09758 | -0.027 | -6.303
-13.5 | -0.588 | 0.09266 | -0.027 | -6.341
-13 | -0.56 | 0.09532 | -0.028 | -5.876
-12.5 | -0.533 | 0.08552 | -0.028 | -6.23
-12 | -0.505 | 0.08029 | -0.029 | -6.291
-11.5 | -0.478 | 0.07368 | -0.029 | -6.484
-11 | -0.452 | 0.06705 | -0.031 | -6.736
-10.5 | -0.426 | 0.06024 | -0.034 | -7.072
-10 | -0.408 | 0.04756 | -0.04 | -8.569
-9.5 | -0.432 | 0.01316 | -0.054 | -32.824
-9 | -0.336 | 0.05846 | -0.027 | -5.753
-8.5 | -0.31 | 0.05158 | -0.032 | -6.016
-8 | -0.338 | 0.0107 | -0.057 | -31.587
-7.5 | -0.297 | 0.01218 | -0.057 | -24.378
-7 | -0.277 | 0.00847 | -0.061 | -32.653
-6.5 | -0.242 | 0.00824 | -0.062 | -29.39
-6 | -0.338 | 0.00769 | -0.062 | -43.995
-5.5 | -0.309 | 0.00729 | -0.063 | -42.334
-5 | -0.259 | 0.00691 | -0.064 | -37.481
-4.5 | -0.2 | 0.00669 | -0.065 | -29.906
-4 | -0.136 | 0.0063 | -0.066 | -21.584
-3.5 | -0.069 | 0.00605 | -0.067 | -11.395
-3 | -0.001 | 0.00605 | -0.068 | -0.083
-2.5 | 0.069 | 0.006 | -0.069 | 11.488
-2 | 0.139 | 0.00586 | -0.07 | 23.697
-1.5 | 0.209 | 0.00578 | -0.071 | 36.178
-1 | 0.28 | 0.0052 | -0.072 | 53.89
-0.5 | 0.35 | 0.00497 | -0.073 | 70.415
0 | 0.424 | 0.00468 | -0.074 | 90.476
0.5 | 0.494 | 0.00466 | -0.075 | 106.05
1 | 0.565 | 0.00452 | -0.076 | 124.99
1.5 | 0.636 | 0.0046 | -0.077 | 138.263
2 | 0.706 | 0.00538 | -0.078 | 131.216
2.5 | 0.777 | 0.00574 | -0.079 | 135.248
3 | 0.847 | 0.00603 | -0.08 | 140.514
3.5 | 0.918 | 0.00696 | -0.081 | 131.996
4 | 0.982 | 0.00765 | -0.082 | 128.416
4.5 | 1.05 | 0.00793 | -0.083 | 132.323
5 | 1.115 | 0.00916 | -0.084 | 121.764
5.5 | 1.178 | 0.01012 | -0.085 | 116.399
6 | 1.218 | 0.01183 | -0.085 | 103.009
6.5 | 1.266 | 0.01274 | -0.085 | 99.357
7 | 1.309 | 0.01376 | -0.086 | 95.157
7.5 | 1.344 | 0.01475 | -0.086 | 91.124
8 | 1.366 | 0.0157 | -0.087 | 87.029
8.5 | 1.359 | 0.01714 | -0.088 | 79.28
9 | 1.299 | 0.0188 | -0.088 | 69.118
9.5 | 0.836 | 0.02121 | -0.089 | 39.419
10 | 0.867 | 0.02259 | -0.089 | 38.367
10.5 | 0.897 | 0.02422 | -0.09 | 37.03
11 | 0.916 | 0.02971 | -0.089 | 30.837
11.5 | 0.952 | 0.02907 | -0.09 | 32.754
12 | 0.977 | 0.03302 | -0.09 | 29.59
12.5 | 1.001 | 0.03787 | -0.09 | 26.434
13 | 1.016 | 0.04642 | -0.089 | 21.88

## 120. Re 12M Mach 0.50 (2)
BIGFOIL.COM POLAR EXPORT
GA 37-414
GA 37-414 |  |  |  | Cl Max: | 1.5578 | at alpha= | 12 | deg
XFOIL ncrit=9 |  |  |  | L/D Max: | 194.745 | at alpha= | 3 | deg
Re: | 12000000 |  |  | Cd Min: | 0.25165 | at alpha= | -20 | deg
Mach: | 0.5 |  |  | Cl=0 at alpha= | -2.9686 | deg
|  |  |  | @ Cl=0.1, Cd= | 0.0054646
|  |  |  | @ Cl=0.4, Cd= | 0.0046815
|  |  |  | @ Cl=0.6, Cd= | 0.00406
alpha (deg) | Cl | Cd | Cm | Cl/Cd
-20 | -0.6512 | 0.25165 | 0.0355 | -2.5877
-19.5 | -0.6287 | 0.24384 | 0.0303 | -2.5783
-19 | -0.6056 | 0.23632 | 0.0253 | -2.5626
-18.5 | -0.5825 | 0.22875 | 0.0203 | -2.5464
-18 | -0.5609 | 0.22033 | 0.0152 | -2.5457
-17.5 | -0.5399 | 0.21184 | 0.0102 | -2.5486
-17 | -0.5204 | 0.20278 | 0.0051 | -2.5663
-16.5 | -0.5002 | 0.19424 | 0.0001 | -2.5752
-16 | -0.4765 | 0.1873 | -0.0046 | -2.544
-15.5 | -0.4563 | 0.17896 | -0.0095 | -2.5497
-14.5 | -0.4176 | 0.16237 | -0.0192 | -2.5719
-14 | -0.4042 | 0.15252 | -0.0245 | -2.6501
-13.5 | -0.3892 | 0.14359 | -0.0296 | -2.7105
-13 | -0.3752 | 0.13472 | -0.0346 | -2.785
-12.5 | -0.363 | 0.12576 | -0.0398 | -2.8865
-12 | -0.3517 | 0.11696 | -0.0449 | -3.007
-11 | -0.3411 | 0.0982 | -0.0559 | -3.4735
-10.5 | -0.3414 | 0.08868 | -0.0617 | -3.8498
-10 | -0.3546 | 0.07766 | -0.0686 | -4.5661
-9.5 | -0.3672 | 0.06729 | -0.0755 | -5.457
-9 | -0.3751 | 0.05745 | -0.0825 | -6.5292
-8.5 | -0.4018 | 0.04386 | -0.095 | -9.161
-8 | -0.4333 | 0.03671 | -0.0978 | -11.8033
-7.5 | -0.4734 | 0.03005 | -0.0932 | -15.7537
-7 | -0.4897 | 0.0214 | -0.0895 | -22.8832
-6.5 | -0.4815 | 0.01316 | -0.0851 | -36.5881
-6 | -0.4374 | 0.00856 | -0.0811 | -51.0981
-5.5 | -0.368 | 0.00732 | -0.0788 | -50.2732
-5 | -0.295 | 0.00676 | -0.0775 | -43.6391
-4.5 | -0.2215 | 0.0064 | -0.0767 | -34.6094
-4 | -0.1487 | 0.00609 | -0.0763 | -24.4171
-3.5 | -0.0763 | 0.00588 | -0.0761 | -12.9762
-3 | -0.0045 | 0.00569 | -0.0763 | -0.79086
-2.5 | 0.0671 | 0.00552 | -0.0766 | 12.1558
-2 | 0.1383 | 0.0054 | -0.0771 | 25.6111
-1.5 | 0.2091 | 0.0053 | -0.0777 | 39.4528
-1 | 0.2797 | 0.00512 | -0.0784 | 54.6289
-0.5 | 0.3494 | 0.00487 | -0.0791 | 71.7454
0 | 0.4192 | 0.00461 | -0.0799 | 90.9328
0.5 | 0.4881 | 0.00419 | -0.0808 | 116.4916
1 | 0.5581 | 0.00406 | -0.0817 | 137.4631
1.5 | 0.6289 | 0.00406 | -0.0825 | 154.9015
2 | 0.6997 | 0.00411 | -0.0833 | 170.2433
2.5 | 0.7706 | 0.0042 | -0.0841 | 183.4762
3 | 0.8413 | 0.00432 | -0.0847 | 194.7454
4 | 0.9615 | 0.00601 | -0.0826 | 159.9834
4.5 | 1.0199 | 0.00681 | -0.0811 | 149.7651
5 | 1.0744 | 0.00768 | -0.0787 | 139.8958
5.5 | 1.1252 | 0.00855 | -0.0755 | 131.6023
6 | 1.1739 | 0.00932 | -0.0717 | 125.9549
6.5 | 1.2115 | 0.01004 | -0.0658 | 120.6673
7 | 1.237 | 0.01107 | -0.0584 | 111.7435
7.5 | 1.2699 | 0.01238 | -0.0529 | 102.5767
8 | 1.3014 | 0.01397 | -0.0476 | 93.1568
8.5 | 1.3869 | 0.01594 | -0.0524 | 87.0075
9.5 | 1.4226 | 0.02025 | -0.0381 | 70.2519
10 | 1.4639 | 0.02298 | -0.0357 | 63.7032
10.5 | 1.5051 | 0.026 | -0.0335 | 57.8885
11 | 1.534 | 0.02943 | -0.0299 | 52.1237
11.5 | 1.5547 | 0.03341 | -0.0258 | 46.534
12 | 1.5578 | 0.0384 | -0.0209 | 40.5677
12.5 | 1.5382 | 0.04409 | -0.0143 | 34.8877
13 | 1.5119 | 0.05171 | -0.0107 | 29.2381
13.5 | 1.48 | 0.06089 | -0.0093 | 24.3061
14 | 1.4477 | 0.07123 | -0.0102 | 20.3243
14.5 | 1.4153 | 0.08277 | -0.0133 | 17.0992
15 | 1.3791 | 0.09591 | -0.0188 | 14.3791
15.5 | 1.345 | 0.11003 | -0.0262 | 12.2239
16 | 1.3154 | 0.12446 | -0.0348 | 10.5689
16.5 | 1.29 | 0.13903 | -0.0443 | 9.2786
17 | 1.2689 | 0.15347 | -0.0541 | 8.2681

## 121. Re 14M Mach 0.00 (1)
BIGFOIL.COM POLAR EXPORT
GA 37-414
GA 37-414 |  |  |  | Cl Max: | 1.557 | at alpha= | 13 | deg
JavaFoil+Calcfoil stall+Eppler ext transition |  |  |  | L/D Max: | 135.721 | at alpha= | 4 | deg
Re: | 14000000 |  |  | Cd Min: | 0.00435 | at alpha= | 0.5 | deg
Mach: | 0 |  |  | Cl=0 at alpha= | -3 | deg
|  |  |  | @ Cl=0.1, Cd= | 0.0054838
|  |  |  | @ Cl=0.4, Cd= | 0.004428
|  |  |  | @ Cl=0.6, Cd= | 0.0048255
alpha (deg) | Cl | Cd | Cm | Cl/Cd
-16.5 | -0.574 | 0.10771 | -0.023 | -5.325
-16 | -0.585 | 0.10208 | -0.024 | -5.735
-15.5 | -0.599 | 0.09299 | -0.025 | -6.439
-15 | -0.61 | 0.08573 | -0.027 | -7.115
-14.5 | -0.612 | 0.08693 | -0.025 | -7.042
-14 | -0.618 | 0.08111 | -0.026 | -7.624
-13.5 | -0.624 | 0.07417 | -0.028 | -8.414
-13 | -0.629 | 0.06627 | -0.03 | -9.489
-12.5 | -0.665 | 0.03679 | -0.037 | -18.088
-12 | -0.694 | 0.01958 | -0.041 | -35.452
-11.5 | -0.717 | 0.01099 | -0.045 | -65.283
-11 | -0.71 | 0.01004 | -0.046 | -70.664
-10.5 | -0.694 | 0.00862 | -0.047 | -80.529
-10 | -0.671 | 0.00816 | -0.048 | -82.264
-9.5 | -0.643 | 0.00776 | -0.049 | -82.863
-9 | -0.612 | 0.00733 | -0.049 | -83.396
-8.5 | -0.576 | 0.00714 | -0.05 | -80.601
-8 | -0.536 | 0.00729 | -0.051 | -73.574
-7.5 | -0.493 | 0.00696 | -0.052 | -70.845
-7 | -0.447 | 0.00678 | -0.053 | -65.853
-6.5 | -0.397 | 0.00622 | -0.053 | -63.892
-6 | -0.345 | 0.00598 | -0.054 | -57.791
-5.5 | -0.291 | 0.00608 | -0.055 | -47.891
-5 | -0.236 | 0.0059 | -0.056 | -39.909
-4.5 | -0.178 | 0.0058 | -0.057 | -30.741
-4 | -0.12 | 0.00579 | -0.057 | -20.701
-3.5 | -0.06 | 0.0057 | -0.058 | -10.59
-3 | 0 | 0.00561 | -0.059 | -0.079
-2.5 | 0.06 | 0.00551 | -0.06 | 10.87
-2 | 0.121 | 0.00547 | -0.061 | 22.062
-1.5 | 0.181 | 0.00516 | -0.062 | 35.161
-1 | 0.243 | 0.00492 | -0.062 | 49.252
-0.5 | 0.303 | 0.00465 | -0.063 | 65.3
0 | 0.367 | 0.00452 | -0.064 | 81.208
0.5 | 0.428 | 0.00435 | -0.065 | 98.3
1 | 0.489 | 0.00435 | -0.066 | 112.385
1.5 | 0.55 | 0.00464 | -0.067 | 118.641
2 | 0.612 | 0.00487 | -0.068 | 125.712
2.5 | 0.673 | 0.00523 | -0.068 | 128.765
3 | 0.734 | 0.00579 | -0.069 | 126.736
3.5 | 0.795 | 0.00619 | -0.07 | 128.359
4 | 0.853 | 0.00628 | -0.071 | 135.721
4.5 | 0.912 | 0.00673 | -0.072 | 135.505
5 | 0.971 | 0.00741 | -0.073 | 131.03
5.5 | 1.029 | 0.00794 | -0.074 | 129.509
6 | 1.085 | 0.00884 | -0.074 | 122.771
6.5 | 1.141 | 0.0091 | -0.075 | 125.389
7 | 1.194 | 0.00933 | -0.076 | 128
7.5 | 1.247 | 0.00972 | -0.077 | 128.313
8 | 1.297 | 0.01035 | -0.078 | 125.302
8.5 | 1.344 | 0.01055 | -0.079 | 127.393
9 | 1.388 | 0.01092 | -0.08 | 127.086
9.5 | 1.429 | 0.0114 | -0.08 | 125.438
10 | 1.467 | 0.01189 | -0.081 | 123.408
10.5 | 1.501 | 0.0124 | -0.082 | 121.071
11 | 1.501 | 0.01403 | -0.081 | 106.993
11.5 | 1.523 | 0.01483 | -0.082 | 102.687
12 | 1.541 | 0.01568 | -0.082 | 98.272
12.5 | 1.554 | 0.01685 | -0.083 | 92.226
13 | 1.557 | 0.01796 | -0.083 | 86.664
13.5 | 1.551 | 0.01912 | -0.084 | 81.079
14 | 1.538 | 0.02036 | -0.084 | 75.541
14.5 | 1.521 | 0.0217 | -0.085 | 70.092
15 | 1.498 | 0.02331 | -0.085 | 64.238
15.5 | 1.47 | 0.02495 | -0.086 | 58.946
16 | 1.438 | 0.02696 | -0.086 | 53.347
16.5 | 1.403 | 0.02899 | -0.086 | 48.392
17 | 1.363 | 0.03189 | -0.087 | 42.734
17.5 | 1.32 | 0.03511 | -0.087 | 37.605
18 | 1.275 | 0.03899 | -0.087 | 32.693

## 122. Re 14M Mach 0.00 (2)
BIGFOIL.COM POLAR EXPORT
GA 37-414
GA 37-414 |  |  |  | Cl Max: | 1.8428 | at alpha= | 20 | deg
XFOIL ncrit=9 |  |  |  | L/D Max: | 156.658 | at alpha= | 2.5 | deg
Re: | 14000000 |  |  | Cd Min: | 0.05334 | at alpha= | 20 | deg
Mach: | 0 |  |  | Cl=0 at alpha= | -2.9642 | deg
|  |  |  | @ Cl=0.1, Cd= | 0.0051126
|  |  |  | @ Cl=0.4, Cd= | 0.0041651
|  |  |  | @ Cl=0.6, Cd= | 0.004018
alpha (deg) | Cl | Cd | Cm | Cl/Cd
-20 | -1.5648 | 0.03387 | -0.0764 | -46.2002
-19.5 | -1.5515 | 0.02793 | -0.0822 | -55.5496
-19 | -1.5256 | 0.02523 | -0.0839 | -60.4677
-18.5 | -1.5241 | 0.02255 | -0.0809 | -67.5876
-18 | -1.5104 | 0.02093 | -0.0775 | -72.1644
-17.5 | -1.5087 | 0.01937 | -0.0713 | -77.8885
-17 | -1.4875 | 0.01809 | -0.0671 | -82.2278
-16.5 | -1.4551 | 0.01681 | -0.0646 | -86.5616
-16 | -1.4157 | 0.0158 | -0.0629 | -89.6013
-15.5 | -1.3737 | 0.01482 | -0.0615 | -92.6923
-15 | -1.3293 | 0.0139 | -0.0604 | -95.6331
-14.5 | -1.2825 | 0.0131 | -0.0595 | -97.9008
-14 | -1.2338 | 0.01239 | -0.0588 | -99.5803
-13.5 | -1.1844 | 0.01166 | -0.0582 | -101.578
-13 | -1.1334 | 0.01106 | -0.0578 | -102.4774
-12.5 | -1.081 | 0.01054 | -0.0576 | -102.5617
-12 | -1.0277 | 0.01009 | -0.0575 | -101.8533
-11.5 | -0.9737 | 0.00968 | -0.0574 | -100.5888
-11 | -0.919 | 0.0093 | -0.0575 | -98.8172
-10.5 | -0.864 | 0.00894 | -0.0575 | -96.6443
-9 | -0.6964 | 0.00796 | -0.0581 | -87.4874
-8.5 | -0.6404 | 0.00759 | -0.0583 | -84.3742
-8 | -0.5837 | 0.00728 | -0.0586 | -80.1786
-7.5 | -0.5268 | 0.00696 | -0.0589 | -75.6897
-7 | -0.4696 | 0.00671 | -0.0593 | -69.9851
-6.5 | -0.412 | 0.00649 | -0.0598 | -63.4823
-6 | -0.3541 | 0.00629 | -0.0603 | -56.2957
-5.5 | -0.2962 | 0.0061 | -0.0607 | -48.5574
-5 | -0.2381 | 0.00589 | -0.0613 | -40.4244
-4.5 | -0.1797 | 0.00572 | -0.0618 | -31.4161
-4 | -0.1214 | 0.00557 | -0.0624 | -21.7953
-3.5 | -0.0629 | 0.00542 | -0.063 | -11.6052
-3 | -0.0042 | 0.00528 | -0.0636 | -0.79545
-2.5 | 0.0545 | 0.00519 | -0.0643 | 10.501
-2 | 0.1133 | 0.00509 | -0.065 | 22.2593
-1.5 | 0.1721 | 0.00497 | -0.0657 | 34.6278
-1 | 0.2305 | 0.00481 | -0.0663 | 47.921
-0.5 | 0.2889 | 0.00458 | -0.067 | 63.0786
0 | 0.3472 | 0.00443 | -0.0677 | 78.3747
0.5 | 0.405 | 0.00414 | -0.0685 | 97.8261
1 | 0.4629 | 0.0039 | -0.0692 | 118.6923
1.5 | 0.5214 | 0.0039 | -0.07 | 133.6923
2 | 0.5797 | 0.00399 | -0.0706 | 145.2882
2.5 | 0.6376 | 0.00407 | -0.0713 | 156.6585
3 | 0.6927 | 0.0045 | -0.0716 | 153.9333
3.5 | 0.7447 | 0.00525 | -0.0716 | 141.8476
4 | 0.799 | 0.00567 | -0.0718 | 140.9171
4.5 | 0.8531 | 0.00607 | -0.0719 | 140.5437
5.5 | 0.9592 | 0.00697 | -0.0719 | 137.6184
6 | 1.012 | 0.00737 | -0.0719 | 137.3134
6.5 | 1.0644 | 0.00775 | -0.0718 | 137.3419
7 | 1.1167 | 0.00813 | -0.0716 | 137.3555
7.5 | 1.169 | 0.00847 | -0.0715 | 138.0165
8 | 1.2203 | 0.00882 | -0.0712 | 138.356
8.5 | 1.2702 | 0.00923 | -0.0707 | 137.6165
9 | 1.3189 | 0.00963 | -0.07 | 136.9574
9.5 | 1.3659 | 0.01004 | -0.0691 | 136.0458
10 | 1.4068 | 0.01045 | -0.0669 | 134.622
11 | 1.4931 | 0.0115 | -0.064 | 129.8348
11.5 | 1.5132 | 0.01218 | -0.0582 | 124.2365
12 | 1.5378 | 0.01305 | -0.054 | 117.8391
12.5 | 1.566 | 0.01402 | -0.0508 | 111.6976
13 | 1.5933 | 0.01519 | -0.0479 | 104.8914
13.5 | 1.6185 | 0.01662 | -0.0451 | 97.3827
14 | 1.6442 | 0.01817 | -0.0427 | 90.4898
14.5 | 1.6677 | 0.01997 | -0.0403 | 83.5103
15 | 1.6932 | 0.02174 | -0.0384 | 77.8841
15.5 | 1.7167 | 0.02376 | -0.0366 | 72.2517
16 | 1.7361 | 0.02612 | -0.0347 | 66.4663
16.5 | 1.7531 | 0.02878 | -0.0329 | 60.9138
17 | 1.7714 | 0.03145 | -0.0314 | 56.3243
17.5 | 1.7881 | 0.03437 | -0.0301 | 52.025
18 | 1.7991 | 0.0379 | -0.0288 | 47.4697
18.5 | 1.8116 | 0.04142 | -0.0278 | 43.7373
19 | 1.8227 | 0.04517 | -0.027 | 40.352
19.5 | 1.8348 | 0.04899 | -0.0265 | 37.4525
20 | 1.8428 | 0.05334 | -0.0263 | 34.5482

## 123. Re 14M Mach 0.10 (1)
BIGFOIL.COM POLAR EXPORT
GA 37-414
GA 37-414 |  |  |  | Cl Max: | 1.548 | at alpha= | 12.5 | deg
JavaFoil+Calcfoil stall+Eppler ext transition |  |  |  | L/D Max: | 135.621 | at alpha= | 4 | deg
Re: | 14000000 |  |  | Cd Min: | 0.00436 | at alpha= | 0.5 | deg
Mach: | 0.1 |  |  | Cl=0 at alpha= | -3 | deg
|  |  |  | @ Cl=0.1, Cd= | 0.005471
|  |  |  | @ Cl=0.4, Cd= | 0.0043797
|  |  |  | @ Cl=0.6, Cd= | 0.004804
alpha (deg) | Cl | Cd | Cm | Cl/Cd
-16.5 | -0.533 | 0.11008 | -0.023 | -4.845
-16 | -0.548 | 0.1041 | -0.023 | -5.265
-15.5 | -0.564 | 0.09515 | -0.025 | -5.926
-15 | -0.577 | 0.0889 | -0.026 | -6.49
-14.5 | -0.583 | 0.08905 | -0.025 | -6.551
-14 | -0.592 | 0.08345 | -0.026 | -7.1
-13.5 | -0.6 | 0.07761 | -0.027 | -7.727
-13 | -0.606 | 0.07061 | -0.029 | -8.582
-12.5 | -0.612 | 0.06146 | -0.031 | -9.962
-12 | -0.656 | 0.02938 | -0.039 | -22.335
-11.5 | -0.701 | 0.01175 | -0.045 | -59.666
-11 | -0.693 | 0.01107 | -0.046 | -62.609
-10.5 | -0.686 | 0.00911 | -0.047 | -75.309
-10 | -0.666 | 0.00829 | -0.048 | -80.335
-9.5 | -0.64 | 0.00781 | -0.049 | -81.928
-9 | -0.609 | 0.00797 | -0.05 | -76.494
-8.5 | -0.575 | 0.00719 | -0.05 | -79.954
-8 | -0.536 | 0.00734 | -0.051 | -73.059
-7.5 | -0.493 | 0.00701 | -0.052 | -70.383
-7 | -0.447 | 0.00679 | -0.053 | -65.87
-6.5 | -0.398 | 0.00659 | -0.054 | -60.408
-6 | -0.347 | 0.00601 | -0.054 | -57.701
-5.5 | -0.292 | 0.00611 | -0.055 | -47.901
-5 | -0.237 | 0.00589 | -0.056 | -40.193
-4.5 | -0.179 | 0.00581 | -0.057 | -30.797
-4 | -0.12 | 0.00581 | -0.058 | -20.707
-3.5 | -0.061 | 0.00568 | -0.059 | -10.677
-3 | 0 | 0.00562 | -0.059 | -0.079
-2.5 | 0.06 | 0.00553 | -0.06 | 10.885
-2 | 0.121 | 0.00544 | -0.061 | 22.276
-1.5 | 0.182 | 0.00517 | -0.062 | 35.236
-1 | 0.244 | 0.0049 | -0.063 | 49.753
-0.5 | 0.305 | 0.00466 | -0.064 | 65.451
0 | 0.369 | 0.0044 | -0.065 | 83.816
0.5 | 0.43 | 0.00436 | -0.065 | 98.566
1 | 0.492 | 0.00438 | -0.066 | 112.368
1.5 | 0.553 | 0.00466 | -0.067 | 118.798
2 | 0.615 | 0.00485 | -0.068 | 126.751
2.5 | 0.676 | 0.00525 | -0.069 | 128.73
3 | 0.738 | 0.00578 | -0.07 | 127.646
3.5 | 0.799 | 0.0062 | -0.071 | 128.896
4 | 0.857 | 0.00632 | -0.071 | 135.621
4.5 | 0.917 | 0.00677 | -0.072 | 135.445
5 | 0.976 | 0.00743 | -0.073 | 131.335
5.5 | 1.034 | 0.00803 | -0.074 | 128.755
6 | 1.09 | 0.00889 | -0.075 | 122.603
6.5 | 1.146 | 0.00915 | -0.076 | 125.235
7 | 1.2 | 0.00954 | -0.077 | 125.771
7.5 | 1.252 | 0.01 | -0.077 | 125.186
8 | 1.302 | 0.01043 | -0.078 | 124.866
8.5 | 1.349 | 0.01065 | -0.079 | 126.67
9 | 1.393 | 0.01101 | -0.08 | 126.494
9.5 | 1.434 | 0.0115 | -0.081 | 124.695
10 | 1.471 | 0.01198 | -0.082 | 122.778
10.5 | 1.504 | 0.01306 | -0.082 | 115.134
11 | 1.501 | 0.01425 | -0.081 | 105.349
11.5 | 1.521 | 0.01509 | -0.082 | 100.787
12 | 1.537 | 0.01606 | -0.083 | 95.686
12.5 | 1.548 | 0.01722 | -0.083 | 89.914
13 | 1.548 | 0.01834 | -0.084 | 84.388
13.5 | 1.538 | 0.01956 | -0.084 | 78.634
14 | 1.522 | 0.02079 | -0.085 | 73.183
14.5 | 1.5 | 0.02227 | -0.085 | 67.346
15 | 1.471 | 0.02397 | -0.085 | 61.373
15.5 | 1.438 | 0.02592 | -0.086 | 55.498
16 | 1.401 | 0.02787 | -0.086 | 50.27
16.5 | 1.358 | 0.03079 | -0.086 | 44.122
17 | 1.314 | 0.03341 | -0.087 | 39.315
17.5 | 1.266 | 0.03671 | -0.087 | 34.474

## 124. Re 14M Mach 0.10 (2)
BIGFOIL.COM POLAR EXPORT
GA 37-414
GA 37-414 |  |  |  | Cl Max: | 1.8346 | at alpha= | 20 | deg
XFOIL ncrit=9 |  |  |  | L/D Max: | 157.666 | at alpha= | 2.5 | deg
Re: | 14000000 |  |  | Cd Min: | 0.05684 | at alpha= | 20 | deg
Mach: | 0.1 |  |  | Cl=0 at alpha= | -2.9645 | deg
|  |  |  | @ Cl=0.1, Cd= | 0.0051238
|  |  |  | @ Cl=0.4, Cd= | 0.0041797
|  |  |  | @ Cl=0.6, Cd= | 0.0040055
alpha (deg) | Cl | Cd | Cm | Cl/Cd
-20 | -1.4895 | 0.04619 | -0.0729 | -32.2472
-19.5 | -1.5126 | 0.03487 | -0.0831 | -43.3783
-19 | -1.4809 | 0.03041 | -0.089 | -48.6978
-18.5 | -1.4909 | 0.02615 | -0.0875 | -57.0134
-18 | -1.4791 | 0.02382 | -0.0853 | -62.0949
-17.5 | -1.4745 | 0.02154 | -0.0814 | -68.454
-17 | -1.4743 | 0.0198 | -0.075 | -74.4596
-16.5 | -1.4557 | 0.0183 | -0.0703 | -79.5464
-16 | -1.4214 | 0.017 | -0.0677 | -83.6118
-15.5 | -1.3825 | 0.01578 | -0.0656 | -87.6109
-15 | -1.3399 | 0.01468 | -0.064 | -91.2738
-14.5 | -1.2937 | 0.01375 | -0.0627 | -94.0873
-14 | -1.245 | 0.01294 | -0.0617 | -96.2133
-13.5 | -1.1955 | 0.01213 | -0.0608 | -98.5573
-13 | -1.1443 | 0.01144 | -0.0601 | -100.0262
-12.5 | -1.0917 | 0.01082 | -0.0596 | -100.8965
-12 | -1.0379 | 0.0103 | -0.0592 | -100.767
-11.5 | -0.9833 | 0.00985 | -0.059 | -99.8274
-11 | -0.9279 | 0.00944 | -0.0589 | -98.2945
-10.5 | -0.8722 | 0.00905 | -0.0588 | -96.3757
-10 | -0.816 | 0.00868 | -0.0588 | -94.0092
-9.5 | -0.7594 | 0.00836 | -0.0589 | -90.8373
-8.5 | -0.6457 | 0.00767 | -0.0592 | -84.1851
-8 | -0.5885 | 0.00734 | -0.0594 | -80.1771
-7.5 | -0.5311 | 0.00701 | -0.0596 | -75.7632
-7 | -0.4733 | 0.00675 | -0.06 | -70.1185
-6.5 | -0.4152 | 0.00651 | -0.0603 | -63.7788
-6 | -0.3568 | 0.00631 | -0.0608 | -56.5452
-5.5 | -0.2984 | 0.00612 | -0.0612 | -48.7582
-5 | -0.2398 | 0.0059 | -0.0617 | -40.6441
-4.5 | -0.181 | 0.00574 | -0.0623 | -31.5331
-4 | -0.1222 | 0.00558 | -0.0628 | -21.8996
-3.5 | -0.0633 | 0.00543 | -0.0634 | -11.6575
-3 | -0.0042 | 0.00529 | -0.064 | -0.79395
-2.5 | 0.0549 | 0.0052 | -0.0647 | 10.5577
-2 | 0.1141 | 0.0051 | -0.0653 | 22.3725
-1.5 | 0.1733 | 0.00498 | -0.066 | 34.7992
-1 | 0.232 | 0.00482 | -0.0667 | 48.1328
-0.5 | 0.2908 | 0.00459 | -0.0674 | 63.3551
0 | 0.3495 | 0.00444 | -0.0681 | 78.7162
0.5 | 0.4077 | 0.00414 | -0.0689 | 98.4783
1 | 0.4659 | 0.0039 | -0.0696 | 119.4615
1.5 | 0.5248 | 0.0039 | -0.0704 | 134.5641
2 | 0.5835 | 0.00398 | -0.0711 | 146.608
2.5 | 0.6417 | 0.00407 | -0.0717 | 157.6658
3 | 0.6972 | 0.00449 | -0.072 | 155.2784
4 | 0.8041 | 0.00568 | -0.0721 | 141.5669
4.5 | 0.8584 | 0.00609 | -0.0723 | 140.9524
5 | 0.9111 | 0.00664 | -0.0721 | 137.2139
5.5 | 0.9649 | 0.00701 | -0.0722 | 137.6462
6 | 1.018 | 0.00742 | -0.072 | 137.1968
6.5 | 1.0708 | 0.0078 | -0.0719 | 137.2821
7.5 | 1.1758 | 0.00854 | -0.0715 | 137.6815
8 | 1.2275 | 0.00889 | -0.0711 | 138.0765
8.5 | 1.2775 | 0.0093 | -0.0705 | 137.3656
9 | 1.3259 | 0.00974 | -0.0697 | 136.1294
9.5 | 1.3729 | 0.01015 | -0.0685 | 135.2611
10 | 1.4139 | 0.01056 | -0.0663 | 133.892
11 | 1.4914 | 0.01167 | -0.0613 | 127.7978
11.5 | 1.512 | 0.01247 | -0.0558 | 121.251
12 | 1.5387 | 0.01341 | -0.052 | 114.7427
12.5 | 1.5674 | 0.01448 | -0.0489 | 108.2459
13 | 1.5947 | 0.01577 | -0.046 | 101.1224
13.5 | 1.6196 | 0.01734 | -0.0432 | 93.4025
14 | 1.6455 | 0.01899 | -0.0408 | 86.6509
14.5 | 1.6697 | 0.02086 | -0.0386 | 80.0431
15 | 1.6948 | 0.02278 | -0.0366 | 74.3986
15.5 | 1.7181 | 0.0249 | -0.0348 | 69
16 | 1.7354 | 0.02755 | -0.0328 | 62.9909
16.5 | 1.7527 | 0.03035 | -0.0311 | 57.7496
17 | 1.771 | 0.03318 | -0.0296 | 53.3755
17.5 | 1.7858 | 0.03636 | -0.0282 | 49.1144
18 | 1.7966 | 0.04005 | -0.0269 | 44.8589
18.5 | 1.8088 | 0.04373 | -0.0259 | 41.3629
19 | 1.8205 | 0.04763 | -0.0252 | 38.2217
19.5 | 1.8316 | 0.05171 | -0.0248 | 35.4206
20 | 1.8346 | 0.05684 | -0.0247 | 32.2766

## 125. Re 14M Mach 0.25 (1)
BIGFOIL.COM POLAR EXPORT
GA 37-414
GA 37-414 |  |  |  | Cl Max: | 1.498 | at alpha= | 12 | deg
JavaFoil+Calcfoil stall+Eppler ext transition |  |  |  | L/D Max: | 136.097 | at alpha= | 3.5 | deg
Re: | 14000000 |  |  | Cd Min: | 0.00436 | at alpha= | 0 | deg
Mach: | 0.25 |  |  | Cl=0 at alpha= | -3 | deg
|  |  |  | @ Cl=0.1, Cd= | 0.0055493
|  |  |  | @ Cl=0.4, Cd= | 0.0043633
|  |  |  | @ Cl=0.6, Cd= | 0.0047933
alpha (deg) | Cl | Cd | Cm | Cl/Cd
-15 | -0.286 | 0.09965 | -0.024 | -2.874
-14.5 | -0.33 | 0.0966 | -0.023 | -3.421
-14 | -0.37 | 0.09201 | -0.024 | -4.025
-13.5 | -0.406 | 0.08687 | -0.024 | -4.67
-13 | -0.437 | 0.08195 | -0.025 | -5.33
-12.5 | -0.463 | 0.07683 | -0.026 | -6.029
-12 | -0.485 | 0.07095 | -0.027 | -6.835
-11.5 | -0.501 | 0.06617 | -0.028 | -7.575
-11 | -0.525 | 0.0502 | -0.035 | -10.46
-10.5 | -0.603 | 0.01257 | -0.047 | -47.994
-10 | -0.607 | 0.01069 | -0.048 | -56.738
-9.5 | -0.607 | 0.00838 | -0.05 | -72.494
-9 | -0.588 | 0.00835 | -0.051 | -70.446
-8.5 | -0.563 | 0.00746 | -0.052 | -75.401
-8 | -0.531 | 0.00765 | -0.053 | -69.42
-7.5 | -0.493 | 0.00733 | -0.053 | -67.309
-7 | -0.45 | 0.00697 | -0.054 | -64.617
-6.5 | -0.403 | 0.00673 | -0.055 | -59.889
-6 | -0.352 | 0.00649 | -0.056 | -54.311
-5.5 | -0.298 | 0.00622 | -0.057 | -47.955
-5 | -0.242 | 0.00598 | -0.058 | -40.411
-4.5 | -0.183 | 0.0059 | -0.058 | -31.072
-4 | -0.123 | 0.00587 | -0.059 | -21
-3.5 | -0.062 | 0.0058 | -0.06 | -10.743
-3 | 0 | 0.00568 | -0.061 | -0.08
-2.5 | 0.062 | 0.00558 | -0.062 | 11.078
-2 | 0.124 | 0.00553 | -0.063 | 22.504
-1.5 | 0.187 | 0.00544 | -0.064 | 34.415
-1 | 0.25 | 0.00499 | -0.065 | 50.208
-0.5 | 0.313 | 0.00454 | -0.065 | 68.97
0 | 0.379 | 0.00436 | -0.066 | 86.835
0.5 | 0.442 | 0.00437 | -0.067 | 101.231
1 | 0.505 | 0.00436 | -0.068 | 115.796
1.5 | 0.569 | 0.00469 | -0.069 | 121.12
2 | 0.632 | 0.0049 | -0.07 | 129.011
2.5 | 0.695 | 0.00531 | -0.071 | 130.808
3 | 0.758 | 0.00593 | -0.072 | 127.801
3.5 | 0.821 | 0.00603 | -0.072 | 136.097
4 | 0.88 | 0.00648 | -0.073 | 135.746
4.5 | 0.941 | 0.00694 | -0.074 | 135.747
5 | 1.002 | 0.00771 | -0.075 | 129.956
5.5 | 1.061 | 0.0083 | -0.076 | 127.828
6 | 1.119 | 0.00926 | -0.077 | 120.816
6.5 | 1.175 | 0.00954 | -0.078 | 123.168
7 | 1.229 | 0.00995 | -0.079 | 123.572
7.5 | 1.281 | 0.01048 | -0.079 | 122.249
8 | 1.331 | 0.01098 | -0.08 | 121.187
8.5 | 1.375 | 0.01121 | -0.081 | 122.736
9 | 1.416 | 0.01166 | -0.082 | 121.446
9.5 | 1.436 | 0.01289 | -0.082 | 111.409
10 | 1.453 | 0.01387 | -0.082 | 104.733
10.5 | 1.474 | 0.01472 | -0.083 | 100.145
11 | 1.489 | 0.01565 | -0.083 | 95.098
11.5 | 1.497 | 0.01673 | -0.084 | 89.438
12 | 1.498 | 0.01808 | -0.084 | 82.831
12.5 | 1.491 | 0.01956 | -0.085 | 76.239
13 | 1.467 | 0.02098 | -0.085 | 69.91
13.5 | 1.428 | 0.02241 | -0.086 | 63.69
14 | 1.377 | 0.02427 | -0.086 | 56.747
14.5 | 1.316 | 0.02653 | -0.087 | 49.619
15 | 1.246 | 0.0287 | -0.087 | 43.408
15.5 | 1.161 | 0.03391 | -0.087 | 34.241
16 | 1.065 | 0.04153 | -0.086 | 25.64
16.5 | 0.95 | 0.0582 | -0.082 | 16.328
17 | 0.788 | 0.11759 | -0.063 | 6.699

## 126. Re 14M Mach 0.25 (2)
BIGFOIL.COM POLAR EXPORT
GA 37-414
GA 37-414 |  |  |  | Cl Max: | 1.8026 | at alpha= | 20 | deg
XFOIL ncrit=9 |  |  |  | L/D Max: | 163.575 | at alpha= | 3 | deg
Re: | 14000000 |  |  | Cd Min: | 0.20989 | at alpha= | -19 | deg
Mach: | 0.25 |  |  | Cl=0 at alpha= | -2.9657 | deg
|  |  |  | @ Cl=0.1, Cd= | 0.005149
|  |  |  | @ Cl=0.4, Cd= | 0.0042548
|  |  |  | @ Cl=0.6, Cd= | 0.0039757
alpha (deg) | Cl | Cd | Cm | Cl/Cd
-19 | -0.5821 | 0.20989 | 0.0161 | -2.7734
-18.5 | -0.5656 | 0.20266 | 0.0116 | -2.7909
-17.5 | -0.6878 | 0.14528 | -0.018 | -4.7343
-17 | -1.0584 | 0.07023 | -0.0731 | -15.0705
-16.5 | -1.146 | 0.04957 | -0.0896 | -23.1188
-16 | -1.1816 | 0.03929 | -0.0962 | -30.0738
-15.5 | -1.2177 | 0.03108 | -0.0991 | -39.1795
-15 | -1.2437 | 0.02572 | -0.097 | -48.3554
-14.5 | -1.2693 | 0.02226 | -0.0895 | -57.0216
-14 | -1.2609 | 0.01967 | -0.0832 | -64.1027
-13.5 | -1.234 | 0.01703 | -0.0789 | -72.4604
-13 | -1.1925 | 0.01512 | -0.0757 | -78.869
-12.5 | -1.1436 | 0.01363 | -0.0731 | -83.9032
-12 | -1.0903 | 0.01245 | -0.0711 | -87.5743
-11.5 | -1.0343 | 0.0115 | -0.0694 | -89.9391
-11 | -0.9766 | 0.01069 | -0.068 | -91.3564
-10.5 | -0.9178 | 0.01001 | -0.0668 | -91.6883
-10 | -0.8581 | 0.00942 | -0.0659 | -91.0934
-9.5 | -0.7978 | 0.00894 | -0.0652 | -89.2394
-9 | -0.7372 | 0.00851 | -0.0647 | -86.6275
-8.5 | -0.6763 | 0.00815 | -0.0643 | -82.9816
-8 | -0.6156 | 0.00774 | -0.064 | -79.5349
-7.5 | -0.5551 | 0.00732 | -0.0637 | -75.8333
-7 | -0.4942 | 0.00698 | -0.0636 | -70.8023
-6.5 | -0.4331 | 0.00668 | -0.0637 | -64.8353
-6 | -0.372 | 0.00644 | -0.0638 | -57.764
-5 | -0.2494 | 0.006 | -0.0643 | -41.5667
-4.5 | -0.1882 | 0.00581 | -0.0647 | -32.3924
-4 | -0.1269 | 0.00564 | -0.0652 | -22.5
-3.5 | -0.0655 | 0.00547 | -0.0657 | -11.9744
-3 | -0.0042 | 0.00534 | -0.0662 | -0.78652
-2.5 | 0.057 | 0.00524 | -0.0668 | 10.8779
-2 | 0.1184 | 0.00511 | -0.0675 | 23.1703
-1.5 | 0.1798 | 0.00501 | -0.0682 | 35.8882
-1 | 0.2405 | 0.00485 | -0.0688 | 49.5876
-0.5 | 0.3014 | 0.00462 | -0.0695 | 65.2381
0 | 0.3621 | 0.00445 | -0.0703 | 81.3708
0.5 | 0.4223 | 0.00414 | -0.0711 | 102.0048
1 | 0.4825 | 0.00392 | -0.0718 | 123.0867
1.5 | 0.5435 | 0.00392 | -0.0726 | 138.648
2 | 0.6044 | 0.00398 | -0.0733 | 151.8593
2.5 | 0.6649 | 0.00407 | -0.074 | 163.3661
3 | 0.723 | 0.00442 | -0.0744 | 163.5747
3.5 | 0.7759 | 0.00532 | -0.074 | 145.8459
4 | 0.8323 | 0.00574 | -0.0741 | 145
4.5 | 0.888 | 0.00621 | -0.074 | 142.9952
5.5 | 0.9966 | 0.00726 | -0.0734 | 137.2727
6 | 1.0512 | 0.00769 | -0.073 | 136.697
6.5 | 1.105 | 0.00813 | -0.0724 | 135.9164
7 | 1.1593 | 0.00852 | -0.0719 | 136.0681
7.5 | 1.2125 | 0.00892 | -0.0711 | 135.9305
8 | 1.2646 | 0.00934 | -0.0701 | 135.3961
8.5 | 1.3147 | 0.0098 | -0.0688 | 134.1531
9 | 1.3622 | 0.01029 | -0.0669 | 132.381
9.5 | 1.4042 | 0.01083 | -0.0641 | 129.6584
11 | 1.4875 | 0.01329 | -0.0495 | 111.9263
11.5 | 1.5168 | 0.01459 | -0.0459 | 103.9616
12 | 1.5475 | 0.016 | -0.0429 | 96.7188
12.5 | 1.577 | 0.01764 | -0.04 | 89.3991
13 | 1.6032 | 0.01961 | -0.0371 | 81.7542
13.5 | 1.6293 | 0.02174 | -0.0346 | 74.9448
14 | 1.6571 | 0.02392 | -0.0324 | 69.2768
14.5 | 1.6816 | 0.02642 | -0.0303 | 63.6488
15 | 1.7038 | 0.02935 | -0.0285 | 58.0511
15.5 | 1.7416 | 0.03272 | -0.0301 | 53.2274
16 | 1.7576 | 0.03603 | -0.0278 | 48.7816
16.5 | 1.7505 | 0.0396 | -0.0222 | 44.2045
17 | 1.7622 | 0.04355 | -0.0203 | 40.4638
17.5 | 1.7755 | 0.04765 | -0.019 | 37.2613
18 | 1.7867 | 0.05214 | -0.0181 | 34.2674
18.5 | 1.7888 | 0.0578 | -0.0177 | 30.9481
19 | 1.7931 | 0.06352 | -0.0177 | 28.2289
19.5 | 1.7999 | 0.06922 | -0.0182 | 26.0026
20 | 1.8026 | 0.07566 | -0.0191 | 23.825

## 127. Re 14M Mach 0.50 (1)
BIGFOIL.COM POLAR EXPORT
GA 37-414
GA 37-414 |  |  |  | Cl Max: | 1.368 | at alpha= | 8 | deg
JavaFoil+Calcfoil stall+Eppler ext transition |  |  |  | L/D Max: | 135.253 | at alpha= | 3.5 | deg
Re: | 14000000 |  |  | Cd Min: | 0.00451 | at alpha= | 1 | deg
Mach: | 0.5 |  |  | Cl=0 at alpha= | -2.9929 | deg
|  |  |  | @ Cl=0.1, Cd= | 0.0058101
|  |  |  | @ Cl=0.4, Cd= | 0.0046903
|  |  |  | @ Cl=0.6, Cd= | 0.0047368
alpha (deg) | Cl | Cd | Cm | Cl/Cd
-20 | -0.943 | 0.17162 | -0.024 | -5.496
-19.5 | -0.917 | 0.16336 | -0.024 | -5.611
-19 | -0.89 | 0.15791 | -0.024 | -5.634
-18.5 | -0.863 | 0.15192 | -0.025 | -5.682
-18 | -0.84 | 0.13376 | -0.026 | -6.276
-17.5 | -0.813 | 0.12646 | -0.027 | -6.429
-17 | -0.786 | 0.11884 | -0.027 | -6.612
-16.5 | -0.757 | 0.11435 | -0.027 | -6.624
-16 | -0.729 | 0.11129 | -0.027 | -6.546
-15.5 | -0.7 | 0.10696 | -0.027 | -6.547
-15 | -0.672 | 0.10332 | -0.027 | -6.5
-14.5 | -0.643 | 0.10221 | -0.026 | -6.286
-14 | -0.615 | 0.0968 | -0.027 | -6.354
-13.5 | -0.588 | 0.09287 | -0.027 | -6.327
-13 | -0.56 | 0.09322 | -0.028 | -6.009
-12.5 | -0.533 | 0.08522 | -0.028 | -6.254
-12 | -0.505 | 0.07846 | -0.029 | -6.439
-11.5 | -0.478 | 0.07262 | -0.03 | -6.588
-11 | -0.452 | 0.0659 | -0.032 | -6.865
-10.5 | -0.428 | 0.05735 | -0.035 | -7.467
-10 | -0.436 | 0.02592 | -0.048 | -16.843
-9.5 | -0.437 | 0.01168 | -0.054 | -37.371
-9 | -0.336 | 0.05802 | -0.027 | -5.796
-8.5 | -0.311 | 0.05091 | -0.033 | -6.105
-8 | -0.341 | 0.00988 | -0.058 | -34.525
-7.5 | -0.306 | 0.00992 | -0.059 | -30.836
-7 | -0.277 | 0.00826 | -0.061 | -33.492
-6.5 | -0.242 | 0.0081 | -0.062 | -29.897
-6 | -0.338 | 0.00756 | -0.062 | -44.705
-5.5 | -0.309 | 0.00712 | -0.063 | -43.334
-5 | -0.259 | 0.0068 | -0.064 | -38.103
-4.5 | -0.2 | 0.00611 | -0.065 | -32.72
-4 | -0.136 | 0.00616 | -0.066 | -22.077
-3.5 | -0.069 | 0.00591 | -0.067 | -11.673
-3 | -0.001 | 0.00593 | -0.068 | -0.085
-2.5 | 0.069 | 0.00585 | -0.069 | 11.775
-2 | 0.139 | 0.00576 | -0.07 | 24.105
-1.5 | 0.209 | 0.00564 | -0.071 | 37.082
-1 | 0.28 | 0.0052 | -0.072 | 53.819
-0.5 | 0.35 | 0.00492 | -0.073 | 71.211
0 | 0.424 | 0.00458 | -0.074 | 92.384
0.5 | 0.494 | 0.00477 | -0.075 | 103.712
1 | 0.565 | 0.00451 | -0.076 | 125.283
1.5 | 0.636 | 0.00497 | -0.077 | 127.932
2 | 0.706 | 0.00554 | -0.078 | 127.543
2.5 | 0.777 | 0.00579 | -0.079 | 134.151
3 | 0.847 | 0.00657 | -0.08 | 128.984
3.5 | 0.918 | 0.00679 | -0.081 | 135.253
4 | 0.982 | 0.00737 | -0.082 | 133.257
4.5 | 1.05 | 0.00849 | -0.083 | 123.582
5 | 1.115 | 0.00907 | -0.084 | 123.026
5.5 | 1.178 | 0.00994 | -0.085 | 118.507
6 | 1.224 | 0.01149 | -0.085 | 106.517
6.5 | 1.268 | 0.01239 | -0.085 | 102.34
7 | 1.311 | 0.01341 | -0.086 | 97.797
7.5 | 1.346 | 0.01446 | -0.086 | 93.125
8 | 1.368 | 0.01537 | -0.087 | 89.022
8.5 | 1.361 | 0.01664 | -0.088 | 81.783
9 | 1.301 | 0.01829 | -0.088 | 71.15
9.5 | 0.837 | 0.02056 | -0.089 | 40.714
10 | 0.868 | 0.02189 | -0.089 | 39.652
10.5 | 0.898 | 0.02346 | -0.09 | 38.293
11 | 0.919 | 0.02838 | -0.09 | 32.396
11.5 | 0.954 | 0.02805 | -0.091 | 34.012
12 | 0.979 | 0.0319 | -0.091 | 30.706
12.5 | 1.005 | 0.03609 | -0.091 | 27.842
13 | 1.021 | 0.04386 | -0.09 | 23.277

## 128. Re 14M Mach 0.50 (2)
BIGFOIL.COM POLAR EXPORT
GA 37-414
GA 37-414 |  |  |  | Cl Max: | 1.5816 | at alpha= | 12 | deg
XFOIL ncrit=9 |  |  |  | L/D Max: | 195.674 | at alpha= | 3 | deg
Re: | 14000000 |  |  | Cd Min: | 0.05993 | at alpha= | 13.5 | deg
Mach: | 0.5 |  |  | Cl=0 at alpha= | -99 | deg
|  |  |  | @ Cl=0.1, Cd= | 0.00457
|  |  |  | @ Cl=0.4, Cd= | 0.00457
|  |  |  | @ Cl=0.6, Cd= | 0.0039975
alpha (deg) | Cl | Cd | Cm | Cl/Cd
0 | 0.4199 | 0.00457 | -0.08 | 91.8818
0.5 | 0.4889 | 0.00424 | -0.0808 | 115.3066
1 | 0.5588 | 0.00398 | -0.0818 | 140.402
1.5 | 0.6293 | 0.00401 | -0.0826 | 156.9327
2 | 0.7 | 0.00405 | -0.0834 | 172.8395
2.5 | 0.7707 | 0.00416 | -0.0841 | 185.2644
3 | 0.8414 | 0.0043 | -0.0847 | 195.6744
3.5 | 0.8986 | 0.00541 | -0.0834 | 166.0998
4 | 0.9601 | 0.00611 | -0.0825 | 157.1358
4.5 | 1.0193 | 0.00685 | -0.081 | 148.8029
5 | 1.0747 | 0.00768 | -0.0787 | 139.9349
5.5 | 1.1276 | 0.00847 | -0.0758 | 133.1287
6 | 1.18 | 0.00914 | -0.0726 | 129.1028
6.5 | 1.2239 | 0.00983 | -0.0677 | 124.5066
7 | 1.2481 | 0.01073 | -0.0598 | 116.3187
7.5 | 1.2825 | 0.01191 | -0.0542 | 107.6826
8 | 1.3161 | 0.01344 | -0.0491 | 97.9241
8.5 | 1.3444 | 0.01514 | -0.0433 | 88.7979
10 | 1.4963 | 0.02219 | -0.0393 | 67.4313
10.5 | 1.5332 | 0.02507 | -0.036 | 61.1568
11 | 1.561 | 0.02848 | -0.0321 | 54.8104
11.5 | 1.5798 | 0.0326 | -0.0278 | 48.4601
12 | 1.5816 | 0.03785 | -0.023 | 41.786
12.5 | 1.5612 | 0.04441 | -0.0178 | 35.1542
13 | 1.5246 | 0.05087 | -0.0107 | 29.9705
13.5 | 1.4905 | 0.05993 | -0.0088 | 24.8707

## 129. Re 16M Mach 0.00 (1)
BIGFOIL.COM POLAR EXPORT
GA 37-414
GA 37-414 |  |  |  | Cl Max: | 1.559 | at alpha= | 13 | deg
JavaFoil+Calcfoil stall+Eppler ext transition |  |  |  | L/D Max: | 134.421 | at alpha= | 4.5 | deg
Re: | 16000000 |  |  | Cd Min: | 0.00452 | at alpha= | 0.5 | deg
Mach: | 0 |  |  | Cl=0 at alpha= | -3 | deg
|  |  |  | @ Cl=0.1, Cd= | 0.0053572
|  |  |  | @ Cl=0.4, Cd= | 0.0045292
|  |  |  | @ Cl=0.6, Cd= | 0.0048168
alpha (deg) | Cl | Cd | Cm | Cl/Cd
-16.5 | -0.574 | 0.10711 | -0.023 | -5.359
-16 | -0.586 | 0.10084 | -0.024 | -5.814
-15.5 | -0.601 | 0.09015 | -0.026 | -6.666
-15 | -0.613 | 0.08263 | -0.027 | -7.414
-14.5 | -0.613 | 0.08574 | -0.026 | -7.149
-14 | -0.619 | 0.08005 | -0.027 | -7.736
-13.5 | -0.626 | 0.07217 | -0.029 | -8.675
-13 | -0.636 | 0.05985 | -0.032 | -10.63
-12.5 | -0.674 | 0.0319 | -0.038 | -21.118
-12 | -0.707 | 0.016 | -0.042 | -44.173
-11.5 | -0.713 | 0.01183 | -0.044 | -60.298
-11 | -0.708 | 0.00974 | -0.046 | -72.694
-10.5 | -0.694 | 0.00845 | -0.047 | -82.121
-10 | -0.671 | 0.008 | -0.048 | -83.923
-9.5 | -0.643 | 0.00805 | -0.049 | -79.952
-9 | -0.612 | 0.0072 | -0.049 | -84.967
-8.5 | -0.576 | 0.00737 | -0.05 | -78.168
-8 | -0.536 | 0.00715 | -0.051 | -74.948
-7.5 | -0.493 | 0.00681 | -0.052 | -72.334
-7 | -0.447 | 0.00664 | -0.053 | -67.237
-6.5 | -0.397 | 0.00607 | -0.053 | -65.396
-6 | -0.345 | 0.00596 | -0.054 | -57.939
-5.5 | -0.291 | 0.00596 | -0.055 | -48.875
-5 | -0.236 | 0.00578 | -0.056 | -40.764
-4.5 | -0.178 | 0.00567 | -0.057 | -31.419
-4 | -0.12 | 0.00577 | -0.057 | -20.775
-3.5 | -0.06 | 0.00558 | -0.058 | -10.828
-3 | 0 | 0.00548 | -0.059 | -0.08
-2.5 | 0.06 | 0.00539 | -0.06 | 11.122
-2 | 0.121 | 0.00534 | -0.061 | 22.563
-1.5 | 0.181 | 0.00526 | -0.062 | 34.497
-1 | 0.243 | 0.00488 | -0.063 | 49.717
-0.5 | 0.303 | 0.00472 | -0.063 | 64.29
0 | 0.367 | 0.00454 | -0.064 | 80.73
0.5 | 0.428 | 0.00452 | -0.065 | 94.78
1 | 0.489 | 0.00467 | -0.066 | 104.873
1.5 | 0.55 | 0.00472 | -0.067 | 116.574
2 | 0.612 | 0.00484 | -0.068 | 126.344
2.5 | 0.673 | 0.00552 | -0.068 | 121.835
3 | 0.734 | 0.00564 | -0.069 | 130.24
3.5 | 0.795 | 0.00597 | -0.07 | 133.148
4 | 0.853 | 0.00635 | -0.071 | 134.224
4.5 | 0.912 | 0.00679 | -0.072 | 134.421
5 | 0.971 | 0.00738 | -0.073 | 131.559
5.5 | 1.029 | 0.00798 | -0.074 | 128.833
6 | 1.085 | 0.00858 | -0.074 | 126.524
6.5 | 1.141 | 0.00874 | -0.075 | 130.461
7 | 1.194 | 0.00932 | -0.076 | 128.212
7.5 | 1.247 | 0.00956 | -0.077 | 130.389
8 | 1.297 | 0.01001 | -0.078 | 129.564
8.5 | 1.344 | 0.01034 | -0.079 | 129.933
9 | 1.388 | 0.01077 | -0.08 | 128.927
9.5 | 1.429 | 0.01135 | -0.08 | 125.955
10 | 1.467 | 0.01163 | -0.081 | 126.198
10.5 | 1.501 | 0.01214 | -0.082 | 123.671
11 | 1.532 | 0.01267 | -0.083 | 120.912
11.5 | 1.525 | 0.01444 | -0.082 | 105.642
12 | 1.543 | 0.0153 | -0.082 | 100.84
12.5 | 1.557 | 0.01623 | -0.083 | 95.894
13 | 1.559 | 0.01759 | -0.083 | 88.607
13.5 | 1.553 | 0.01857 | -0.084 | 83.619
14 | 1.541 | 0.01986 | -0.084 | 77.578
14.5 | 1.523 | 0.02098 | -0.085 | 72.624
15 | 1.5 | 0.02277 | -0.085 | 65.873
15.5 | 1.472 | 0.02433 | -0.086 | 60.509
16 | 1.44 | 0.02611 | -0.086 | 55.165
16.5 | 1.403 | 0.02875 | -0.086 | 48.797
17 | 1.364 | 0.03107 | -0.087 | 43.915
17.5 | 1.321 | 0.03442 | -0.087 | 38.381
18 | 1.276 | 0.038 | -0.087 | 33.585

## 130. Re 16M Mach 0.00 (2)
BIGFOIL.COM POLAR EXPORT
GA 37-414
GA 37-414 |  |  |  | Cl Max: | 1.8539 | at alpha= | 20 | deg
XFOIL ncrit=9 |  |  |  | L/D Max: | 154.66 | at alpha= | 2.5 | deg
Re: | 16000000 |  |  | Cd Min: | 0.05207 | at alpha= | 20 | deg
Mach: | 0 |  |  | Cl=0 at alpha= | -2.9634 | deg
|  |  |  | @ Cl=0.1, Cd= | 0.0050071
|  |  |  | @ Cl=0.4, Cd= | 0.0041481
|  |  |  | @ Cl=0.6, Cd= | 0.0040296
alpha (deg) | Cl | Cd | Cm | Cl/Cd
-20 | -1.5899 | 0.02935 | -0.0814 | -54.1704
-19.5 | -1.5715 | 0.02525 | -0.0846 | -62.2376
-19 | -1.5627 | 0.02299 | -0.0821 | -67.973
-18.5 | -1.5563 | 0.02087 | -0.0785 | -74.5712
-18 | -1.5444 | 0.01951 | -0.074 | -79.1594
-17 | -1.4997 | 0.01732 | -0.0658 | -86.5878
-16.5 | -1.4611 | 0.01639 | -0.064 | -89.1458
-16 | -1.4194 | 0.01553 | -0.0626 | -91.3973
-15.5 | -1.3766 | 0.0146 | -0.0612 | -94.2877
-15 | -1.3322 | 0.01366 | -0.0601 | -97.5256
-14.5 | -1.2851 | 0.01286 | -0.0592 | -99.93
-14 | -1.2361 | 0.01217 | -0.0586 | -101.5694
-13.5 | -1.1867 | 0.01142 | -0.058 | -103.9142
-13 | -1.1357 | 0.01078 | -0.0576 | -105.3525
-12.5 | -1.0834 | 0.01026 | -0.0573 | -105.5945
-12 | -1.03 | 0.00981 | -0.0572 | -104.9949
-11.5 | -0.9758 | 0.0094 | -0.0572 | -103.8085
-11 | -0.9209 | 0.00904 | -0.0572 | -101.8695
-10.5 | -0.8657 | 0.00867 | -0.0573 | -99.8501
-10 | -0.8101 | 0.00835 | -0.0575 | -97.018
-9 | -0.6977 | 0.00774 | -0.058 | -90.1421
-8.5 | -0.6411 | 0.00746 | -0.0583 | -85.9383
-8 | -0.5844 | 0.00713 | -0.0586 | -81.9635
-7.5 | -0.5275 | 0.00684 | -0.0589 | -77.1199
-7 | -0.4702 | 0.00657 | -0.0593 | -71.5677
-6.5 | -0.4125 | 0.00634 | -0.0597 | -65.0631
-6 | -0.3546 | 0.00616 | -0.0602 | -57.5649
-5.5 | -0.2965 | 0.00597 | -0.0607 | -49.665
-5 | -0.2384 | 0.00576 | -0.0612 | -41.3889
-4.5 | -0.18 | 0.00562 | -0.0618 | -32.0285
-4 | -0.1216 | 0.00546 | -0.0624 | -22.2711
-3.5 | -0.063 | 0.0053 | -0.063 | -11.8868
-3 | -0.0043 | 0.00518 | -0.0636 | -0.83012
-2.5 | 0.0544 | 0.0051 | -0.0643 | 10.6667
-2 | 0.1133 | 0.00498 | -0.065 | 22.751
-1.5 | 0.172 | 0.0049 | -0.0657 | 35.102
-1 | 0.2306 | 0.00473 | -0.0663 | 48.7526
-0.5 | 0.289 | 0.00455 | -0.067 | 63.5165
1 | 0.463 | 0.00392 | -0.0692 | 118.1122
1.5 | 0.5214 | 0.00389 | -0.07 | 134.036
2 | 0.5796 | 0.00398 | -0.0706 | 145.6281
2.5 | 0.6372 | 0.00412 | -0.0713 | 154.6602
3 | 0.6909 | 0.00472 | -0.0714 | 146.3771
3.5 | 0.7439 | 0.00537 | -0.0715 | 138.5289
4.5 | 0.8529 | 0.00611 | -0.0719 | 139.5908
5 | 0.9059 | 0.00659 | -0.0719 | 137.4659
5.5 | 0.9598 | 0.00694 | -0.072 | 138.2997
6 | 1.013 | 0.00731 | -0.072 | 138.5773
6.5 | 1.0658 | 0.00767 | -0.072 | 138.957
7 | 1.1186 | 0.00801 | -0.0719 | 139.6504
7.5 | 1.1711 | 0.00833 | -0.0718 | 140.5882
8 | 1.223 | 0.00867 | -0.0716 | 141.0611
8.5 | 1.2735 | 0.00904 | -0.0713 | 140.8739
9 | 1.3225 | 0.00947 | -0.0706 | 139.6515
9.5 | 1.3704 | 0.00986 | -0.0698 | 138.9858
10 | 1.4154 | 0.01031 | -0.0685 | 137.2842
11 | 1.4997 | 0.01125 | -0.0651 | 133.3067
11.5 | 1.5252 | 0.01186 | -0.0602 | 128.6003
12 | 1.5494 | 0.01261 | -0.0557 | 122.8707
12.5 | 1.5769 | 0.01352 | -0.0522 | 116.6346
13 | 1.603 | 0.01467 | -0.049 | 109.2706
13.5 | 1.6276 | 0.01607 | -0.046 | 101.2819
14 | 1.6534 | 0.01757 | -0.0435 | 94.1036
14.5 | 1.6796 | 0.01914 | -0.0413 | 87.7534
15 | 1.7044 | 0.02093 | -0.0393 | 81.4333
15.5 | 1.7278 | 0.02291 | -0.0374 | 75.4168
16 | 1.7467 | 0.02528 | -0.0354 | 69.0941
16.5 | 1.7652 | 0.02784 | -0.0337 | 63.4052
17 | 1.7835 | 0.0305 | -0.0322 | 58.4754
17.5 | 1.7989 | 0.03352 | -0.0307 | 53.6665
18 | 1.8116 | 0.03677 | -0.0293 | 49.2684
18.5 | 1.8257 | 0.04006 | -0.0282 | 45.5741
19 | 1.8381 | 0.04358 | -0.0273 | 42.1776
19.5 | 1.8503 | 0.0473 | -0.0267 | 39.1184
20 | 1.8539 | 0.05207 | -0.0262 | 35.604

## 131. Re 16M Mach 0.10 (1)
BIGFOIL.COM POLAR EXPORT
GA 37-414
GA 37-414 |  |  |  | Cl Max: | 1.55 | at alpha= | 12.5 | deg
JavaFoil+Calcfoil stall+Eppler ext transition |  |  |  | L/D Max: | 134.868 | at alpha= | 4 | deg
Re: | 16000000 |  |  | Cd Min: | 0.00438 | at alpha= | 0 | deg
Mach: | 0.1 |  |  | Cl=0 at alpha= | -3 | deg
|  |  |  | @ Cl=0.1, Cd= | 0.005341
|  |  |  | @ Cl=0.4, Cd= | 0.0044359
|  |  |  | @ Cl=0.6, Cd= | 0.0048443
alpha (deg) | Cl | Cd | Cm | Cl/Cd
-16 | -0.549 | 0.10278 | -0.024 | -5.338
-15.5 | -0.565 | 0.09403 | -0.025 | -6.004
-15 | -0.578 | 0.08746 | -0.026 | -6.609
-14.5 | -0.584 | 0.08832 | -0.025 | -6.612
-14 | -0.593 | 0.08233 | -0.026 | -7.207
-13.5 | -0.601 | 0.07657 | -0.027 | -7.844
-13 | -0.609 | 0.06707 | -0.03 | -9.086
-12.5 | -0.623 | 0.05339 | -0.033 | -11.67
-12 | -0.674 | 0.02182 | -0.041 | -30.905
-11.5 | -0.694 | 0.01323 | -0.044 | -52.487
-11 | -0.696 | 0.01015 | -0.046 | -68.563
-10.5 | -0.687 | 0.00852 | -0.047 | -80.663
-10 | -0.666 | 0.00805 | -0.048 | -82.696
-9.5 | -0.64 | 0.00809 | -0.049 | -79.103
-9 | -0.609 | 0.00728 | -0.05 | -83.724
-8.5 | -0.575 | 0.00742 | -0.05 | -77.499
-8 | -0.536 | 0.0072 | -0.051 | -74.445
-7.5 | -0.493 | 0.00686 | -0.052 | -71.875
-7 | -0.447 | 0.00665 | -0.053 | -67.291
-6.5 | -0.398 | 0.00645 | -0.054 | -61.788
-6 | -0.347 | 0.00599 | -0.054 | -57.863
-5.5 | -0.293 | 0.00598 | -0.055 | -48.919
-5 | -0.237 | 0.00579 | -0.056 | -40.847
-4.5 | -0.179 | 0.00569 | -0.057 | -31.497
-4 | -0.12 | 0.00579 | -0.058 | -20.782
-3.5 | -0.061 | 0.00555 | -0.059 | -10.926
-3 | 0 | 0.0055 | -0.059 | -0.081
-2.5 | 0.06 | 0.0054 | -0.06 | 11.148
-2 | 0.121 | 0.00531 | -0.061 | 22.803
-1.5 | 0.182 | 0.00527 | -0.062 | 34.588
-1 | 0.244 | 0.00486 | -0.063 | 50.11
-0.5 | 0.305 | 0.00474 | -0.064 | 64.251
0 | 0.369 | 0.00438 | -0.065 | 84.096
0.5 | 0.43 | 0.00449 | -0.065 | 95.856
1 | 0.492 | 0.00473 | -0.066 | 103.979
1.5 | 0.553 | 0.00467 | -0.067 | 118.388
2 | 0.615 | 0.0049 | -0.068 | 125.438
2.5 | 0.676 | 0.00556 | -0.069 | 121.574
3 | 0.738 | 0.00564 | -0.07 | 130.686
3.5 | 0.799 | 0.006 | -0.071 | 133.157
4 | 0.857 | 0.00635 | -0.071 | 134.868
4.5 | 0.917 | 0.00686 | -0.072 | 133.558
5 | 0.976 | 0.00742 | -0.073 | 131.472
5.5 | 1.034 | 0.00806 | -0.074 | 128.173
6 | 1.09 | 0.00866 | -0.075 | 125.891
6.5 | 1.146 | 0.00882 | -0.076 | 129.947
7 | 1.2 | 0.00918 | -0.077 | 130.643
7.5 | 1.252 | 0.00966 | -0.077 | 129.565
8 | 1.302 | 0.01008 | -0.078 | 129.261
8.5 | 1.349 | 0.01042 | -0.079 | 129.464
9 | 1.393 | 0.01089 | -0.08 | 127.866
9.5 | 1.434 | 0.01147 | -0.081 | 125.009
10 | 1.471 | 0.01172 | -0.082 | 125.446
10.5 | 1.504 | 0.01231 | -0.082 | 122.19
11 | 1.509 | 0.01367 | -0.082 | 110.402
11.5 | 1.524 | 0.01468 | -0.082 | 103.798
12 | 1.539 | 0.01559 | -0.083 | 98.736
12.5 | 1.55 | 0.01666 | -0.083 | 93.06
13 | 1.549 | 0.01796 | -0.084 | 86.269
13.5 | 1.54 | 0.01899 | -0.084 | 81.105
14 | 1.524 | 0.02028 | -0.085 | 75.134
14.5 | 1.502 | 0.02169 | -0.085 | 69.233
15 | 1.474 | 0.02341 | -0.086 | 62.937
15.5 | 1.44 | 0.02511 | -0.086 | 57.364
16 | 1.403 | 0.027 | -0.086 | 51.978
16.5 | 1.36 | 0.0301 | -0.087 | 45.177
17 | 1.315 | 0.03287 | -0.087 | 39.999
17.5 | 1.267 | 0.03607 | -0.087 | 35.115

## 132. Re 16M Mach 0.10 (2)
BIGFOIL.COM POLAR EXPORT
GA 37-414
GA 37-414 |  |  |  | Cl Max: | 1.8467 | at alpha= | 20 | deg
XFOIL ncrit=9 |  |  |  | L/D Max: | 156.058 | at alpha= | 2.5 | deg
Re: | 16000000 |  |  | Cd Min: | 0.0554 | at alpha= | 20 | deg
Mach: | 0.1 |  |  | Cl=0 at alpha= | -2.9636 | deg
|  |  |  | @ Cl=0.1, Cd= | 0.0050085
|  |  |  | @ Cl=0.4, Cd= | 0.0041924
|  |  |  | @ Cl=0.6, Cd= | 0.0040172
alpha (deg) | Cl | Cd | Cm | Cl/Cd
-19.5 | -1.5304 | 0.03018 | -0.0902 | -50.7091
-19 | -1.5285 | 0.02699 | -0.0885 | -56.6321
-18.5 | -1.5299 | 0.02371 | -0.0861 | -64.5255
-18 | -1.5168 | 0.02177 | -0.0831 | -69.6739
-17.5 | -1.5105 | 0.02 | -0.0781 | -75.525
-17 | -1.5014 | 0.01868 | -0.0718 | -80.3747
-16.5 | -1.4668 | 0.01758 | -0.0692 | -83.4357
-16 | -1.4277 | 0.01655 | -0.0671 | -86.2659
-15.5 | -1.3855 | 0.01558 | -0.0653 | -88.9281
-15 | -1.3428 | 0.01445 | -0.0637 | -92.9273
-14.5 | -1.2965 | 0.0135 | -0.0624 | -96.037
-13.5 | -1.1979 | 0.01189 | -0.0605 | -100.7485
-13 | -1.1465 | 0.01118 | -0.0599 | -102.5492
-12.5 | -1.0941 | 0.01055 | -0.0593 | -103.7062
-12 | -1.0402 | 0.01002 | -0.059 | -103.8124
-11.5 | -0.9854 | 0.00956 | -0.0588 | -103.0753
-11 | -0.9299 | 0.00917 | -0.0587 | -101.4068
-10.5 | -0.874 | 0.00878 | -0.0586 | -99.5444
-10 | -0.8176 | 0.00844 | -0.0586 | -96.872
-9.5 | -0.7609 | 0.00812 | -0.0588 | -93.7069
-9 | -0.7039 | 0.00781 | -0.0589 | -90.128
-8.5 | -0.6465 | 0.00753 | -0.0591 | -85.8566
-8 | -0.5892 | 0.00719 | -0.0593 | -81.9471
-7.5 | -0.5317 | 0.00689 | -0.0596 | -77.1698
-7 | -0.4739 | 0.00661 | -0.0599 | -71.6944
-6.5 | -0.4157 | 0.00636 | -0.0603 | -65.3616
-6 | -0.3573 | 0.00618 | -0.0607 | -57.8155
-5.5 | -0.2987 | 0.00599 | -0.0612 | -49.8664
-5 | -0.2401 | 0.00578 | -0.0617 | -41.5398
-4.5 | -0.1813 | 0.00563 | -0.0622 | -32.2025
-4 | -0.1224 | 0.00546 | -0.0628 | -22.4176
-3.5 | -0.0634 | 0.00531 | -0.0634 | -11.9397
-3 | -0.0043 | 0.00519 | -0.064 | -0.82852
-2.5 | 0.0548 | 0.0051 | -0.0647 | 10.7451
-2 | 0.1141 | 0.00498 | -0.0654 | 22.9116
-1.5 | 0.1732 | 0.00491 | -0.066 | 35.2749
-1 | 0.2321 | 0.00473 | -0.0667 | 49.0698
0 | 0.3497 | 0.0044 | -0.0682 | 79.4773
1 | 0.466 | 0.00392 | -0.0696 | 118.8776
1.5 | 0.5247 | 0.00388 | -0.0704 | 135.232
2 | 0.5834 | 0.00398 | -0.0711 | 146.5829
2.5 | 0.6414 | 0.00411 | -0.0717 | 156.0584
3 | 0.6954 | 0.00472 | -0.0718 | 147.3305
3.5 | 0.7487 | 0.00538 | -0.0718 | 139.1636
4.5 | 0.8583 | 0.00613 | -0.0722 | 140.0163
5 | 0.9115 | 0.00662 | -0.0722 | 137.6888
5.5 | 0.9657 | 0.00698 | -0.0723 | 138.3524
6 | 1.0192 | 0.00735 | -0.0722 | 138.6667
6.5 | 1.0722 | 0.00772 | -0.0721 | 138.886
7 | 1.1254 | 0.00806 | -0.072 | 139.6278
7.5 | 1.178 | 0.0084 | -0.0718 | 140.2381
8 | 1.2301 | 0.00874 | -0.0715 | 140.7437
8.5 | 1.2809 | 0.00912 | -0.0711 | 140.4496
9 | 1.3299 | 0.00956 | -0.0703 | 139.1109
9.5 | 1.3776 | 0.00998 | -0.0693 | 138.0361
10 | 1.4225 | 0.01042 | -0.0678 | 136.5163
10.5 | 1.466 | 0.01081 | -0.0662 | 135.6152
11 | 1.5026 | 0.01142 | -0.0633 | 131.5762
11.5 | 1.5233 | 0.0121 | -0.0575 | 125.8926
12 | 1.5501 | 0.01294 | -0.0535 | 119.7913
12.5 | 1.5781 | 0.01395 | -0.0502 | 113.1254
13 | 1.6041 | 0.01523 | -0.047 | 105.325
13.5 | 1.629 | 0.01674 | -0.0441 | 97.3118
14 | 1.6554 | 0.01832 | -0.0416 | 90.3603
14.5 | 1.6818 | 0.02001 | -0.0395 | 84.048
15 | 1.7067 | 0.0219 | -0.0375 | 77.9315
15.5 | 1.7282 | 0.02415 | -0.0355 | 71.5611
16 | 1.747 | 0.02666 | -0.0335 | 65.5289
16.5 | 1.7676 | 0.02921 | -0.032 | 60.5135
17 | 1.7832 | 0.03229 | -0.0305 | 55.2245
17.5 | 1.7961 | 0.03556 | -0.0288 | 50.509
18 | 1.8094 | 0.03892 | -0.0274 | 46.4902
18.5 | 1.823 | 0.04236 | -0.0263 | 43.0359
19 | 1.8342 | 0.04617 | -0.0254 | 39.7271
19.5 | 1.846 | 0.05013 | -0.0249 | 36.8243
20 | 1.8467 | 0.0554 | -0.0246 | 33.3339

## 133. Re 16M Mach 0.25 (1)
BIGFOIL.COM POLAR EXPORT
GA 37-414
GA 37-414 |  |  |  | Cl Max: | 1.5 | at alpha= | 12 | deg
JavaFoil+Calcfoil stall+Eppler ext transition |  |  |  | L/D Max: | 135.291 | at alpha= | 4 | deg
Re: | 16000000 |  |  | Cd Min: | 0.00436 | at alpha= | 0 | deg
Mach: | 0.25 |  |  | Cl=0 at alpha= | -3 | deg
|  |  |  | @ Cl=0.1, Cd= | 0.0053794
|  |  |  | @ Cl=0.4, Cd= | 0.0044233
|  |  |  | @ Cl=0.6, Cd= | 0.004824
alpha (deg) | Cl | Cd | Cm | Cl/Cd
-15 | -0.287 | 0.09879 | -0.024 | -2.901
-14.5 | -0.331 | 0.09625 | -0.023 | -3.434
-14 | -0.37 | 0.09161 | -0.024 | -4.044
-13.5 | -0.406 | 0.08641 | -0.024 | -4.696
-13 | -0.437 | 0.08112 | -0.025 | -5.386
-12.5 | -0.464 | 0.07581 | -0.026 | -6.12
-12 | -0.486 | 0.07037 | -0.027 | -6.902
-11.5 | -0.503 | 0.06458 | -0.029 | -7.783
-11 | -0.556 | 0.02979 | -0.041 | -18.663
-10.5 | -0.603 | 0.01245 | -0.047 | -48.434
-10 | -0.615 | 0.00939 | -0.049 | -65.439
-9.5 | -0.606 | 0.00919 | -0.05 | -65.951
-9 | -0.589 | 0.00773 | -0.051 | -76.115
-8.5 | -0.563 | 0.00781 | -0.052 | -72.033
-8 | -0.531 | 0.00749 | -0.053 | -70.856
-7.5 | -0.493 | 0.00717 | -0.053 | -68.764
-7 | -0.45 | 0.00693 | -0.054 | -64.955
-6.5 | -0.403 | 0.00669 | -0.055 | -60.247
-6 | -0.352 | 0.00649 | -0.056 | -54.275
-5.5 | -0.298 | 0.00609 | -0.057 | -49.027
-5 | -0.242 | 0.00591 | -0.058 | -40.957
-4.5 | -0.183 | 0.00577 | -0.058 | -31.8
-4 | -0.123 | 0.00574 | -0.059 | -21.51
-3.5 | -0.062 | 0.00567 | -0.06 | -10.973
-3 | 0 | 0.0055 | -0.061 | -0.083
-2.5 | 0.062 | 0.00541 | -0.062 | 11.433
-2 | 0.124 | 0.00536 | -0.063 | 23.212
-1.5 | 0.187 | 0.00527 | -0.064 | 35.513
-1 | 0.25 | 0.00494 | -0.065 | 50.676
-0.5 | 0.313 | 0.00463 | -0.065 | 67.646
0 | 0.379 | 0.00436 | -0.066 | 86.942
0.5 | 0.442 | 0.00455 | -0.067 | 97.26
1 | 0.505 | 0.00473 | -0.068 | 106.721
1.5 | 0.569 | 0.00476 | -0.069 | 119.555
2 | 0.632 | 0.00489 | -0.07 | 129.063
2.5 | 0.695 | 0.00541 | -0.071 | 128.382
3 | 0.758 | 0.00578 | -0.072 | 131.111
3.5 | 0.821 | 0.00611 | -0.072 | 134.318
4 | 0.88 | 0.00651 | -0.073 | 135.291
4.5 | 0.941 | 0.0072 | -0.074 | 130.819
5 | 1.002 | 0.00764 | -0.075 | 131.193
5.5 | 1.061 | 0.00831 | -0.076 | 127.592
6 | 1.119 | 0.00898 | -0.077 | 124.514
6.5 | 1.175 | 0.00915 | -0.078 | 128.361
7 | 1.229 | 0.00978 | -0.079 | 125.671
7.5 | 1.281 | 0.01029 | -0.079 | 124.54
8 | 1.331 | 0.01077 | -0.08 | 123.525
8.5 | 1.375 | 0.01098 | -0.081 | 125.23
9 | 1.416 | 0.0115 | -0.082 | 123.171
9.5 | 1.452 | 0.01217 | -0.083 | 119.354
10 | 1.46 | 0.01355 | -0.082 | 107.785
10.5 | 1.476 | 0.01435 | -0.083 | 102.824
11 | 1.491 | 0.01524 | -0.083 | 97.854
11.5 | 1.499 | 0.01626 | -0.084 | 92.193
12 | 1.5 | 0.01751 | -0.084 | 85.622
12.5 | 1.493 | 0.01886 | -0.085 | 79.173
13 | 1.469 | 0.02037 | -0.085 | 72.126
13.5 | 1.429 | 0.02208 | -0.086 | 64.742
14 | 1.379 | 0.02367 | -0.086 | 58.264
14.5 | 1.318 | 0.02565 | -0.087 | 51.395
15 | 1.246 | 0.02856 | -0.087 | 43.635
15.5 | 1.162 | 0.03335 | -0.087 | 34.835
16 | 1.066 | 0.04051 | -0.086 | 26.328
16.5 | 0.953 | 0.05617 | -0.083 | 16.965
17 | 0.79 | 0.11537 | -0.064 | 6.843

## 134. Re 16M Mach 0.25 (2)
BIGFOIL.COM POLAR EXPORT
GA 37-414
GA 37-414 |  |  |  | Cl Max: | 1.8179 | at alpha= | 20 | deg
XFOIL ncrit=9 |  |  |  | L/D Max: | 163.342 | at alpha= | 2.5 | deg
Re: | 16000000 |  |  | Cd Min: | 0.21665 | at alpha= | -19.5 | deg
Mach: | 0.25 |  |  | Cl=0 at alpha= | -2.9642 | deg
|  |  |  | @ Cl=0.1, Cd= | 0.005043
|  |  |  | @ Cl=0.4, Cd= | 0.0042538
|  |  |  | @ Cl=0.6, Cd= | 0.0039824
alpha (deg) | Cl | Cd | Cm | Cl/Cd
-19.5 | -0.5991 | 0.21665 | 0.0205 | -2.7653
-18.5 | -0.5888 | 0.19376 | 0.0088 | -3.0388
-17.5 | -0.8777 | 0.10822 | -0.0448 | -8.1103
-17 | -1.0496 | 0.07171 | -0.0719 | -14.6367
-16.5 | -1.1542 | 0.0485 | -0.0906 | -23.7979
-16 | -1.2034 | 0.03715 | -0.0978 | -32.393
-15.5 | -1.2366 | 0.02969 | -0.0995 | -41.6504
-15 | -1.2752 | 0.02409 | -0.0959 | -52.9348
-14.5 | -1.296 | 0.02124 | -0.0871 | -61.0169
-14 | -1.2778 | 0.01852 | -0.082 | -68.9957
-13.5 | -1.2451 | 0.01615 | -0.0781 | -77.096
-13 | -1.2004 | 0.0144 | -0.0751 | -83.3611
-12.5 | -1.1498 | 0.01302 | -0.0726 | -88.3103
-12 | -1.0951 | 0.01196 | -0.0707 | -91.5635
-11.5 | -1.0381 | 0.01106 | -0.069 | -93.8608
-11 | -0.9799 | 0.0103 | -0.0677 | -95.1359
-10.5 | -0.9205 | 0.00966 | -0.0666 | -95.2899
-10 | -0.8604 | 0.00913 | -0.0657 | -94.2388
-9.5 | -0.7998 | 0.00866 | -0.065 | -92.3557
-9 | -0.739 | 0.00825 | -0.0645 | -89.5758
-8.5 | -0.6777 | 0.0079 | -0.0641 | -85.7848
-8 | -0.6167 | 0.00755 | -0.0638 | -81.6821
-7.5 | -0.5559 | 0.00718 | -0.0636 | -77.4234
-7 | -0.4948 | 0.00684 | -0.0636 | -72.3392
-6.5 | -0.4338 | 0.00654 | -0.0636 | -66.3303
-6 | -0.3725 | 0.0063 | -0.0637 | -59.127
-5.5 | -0.3111 | 0.00608 | -0.064 | -51.1678
-5 | -0.2497 | 0.00589 | -0.0643 | -42.3939
-4.5 | -0.1885 | 0.0057 | -0.0647 | -33.0702
-4 | -0.127 | 0.00552 | -0.0652 | -23.0072
-3.5 | -0.0657 | 0.00536 | -0.0657 | -12.2575
-3 | -0.0044 | 0.00524 | -0.0662 | -0.83969
-2.5 | 0.057 | 0.00512 | -0.0668 | 11.1328
-2 | 0.1184 | 0.00501 | -0.0675 | 23.6327
-1.5 | 0.1796 | 0.00493 | -0.0682 | 36.43
-1 | 0.2407 | 0.00477 | -0.0689 | 50.4612
-0.5 | 0.3015 | 0.0046 | -0.0696 | 65.5435
0 | 0.3624 | 0.00441 | -0.0703 | 82.1769
0.5 | 0.4226 | 0.00416 | -0.0711 | 101.5865
1 | 0.4826 | 0.00392 | -0.0718 | 123.1122
1.5 | 0.5436 | 0.00388 | -0.0726 | 140.1031
2 | 0.6042 | 0.00399 | -0.0733 | 151.4286
2.5 | 0.6648 | 0.00407 | -0.074 | 163.3415
3 | 0.7209 | 0.00466 | -0.0741 | 154.6996
3.5 | 0.775 | 0.00542 | -0.0739 | 142.9889
4 | 0.8318 | 0.00583 | -0.074 | 142.6758
4.5 | 0.8877 | 0.00626 | -0.074 | 141.8051
5 | 0.9424 | 0.00678 | -0.0737 | 138.9971
5.5 | 0.9979 | 0.00719 | -0.0735 | 138.79
6 | 1.0529 | 0.00759 | -0.0732 | 138.722
6.5 | 1.1073 | 0.008 | -0.0728 | 138.4125
7 | 1.1621 | 0.00836 | -0.0723 | 139.0072
7.5 | 1.2159 | 0.00874 | -0.0716 | 139.119
8 | 1.2682 | 0.00917 | -0.0707 | 138.2988
8.5 | 1.3188 | 0.00963 | -0.0694 | 136.947
9 | 1.3679 | 0.01009 | -0.0678 | 135.5699
9.5 | 1.4121 | 0.01064 | -0.0654 | 132.7162
10 | 1.4451 | 0.01106 | -0.0607 | 130.66
10.5 | 1.4709 | 0.0118 | -0.0553 | 124.6525
11 | 1.497 | 0.01287 | -0.0506 | 116.317
11.5 | 1.5277 | 0.01403 | -0.0471 | 108.8881
12 | 1.5583 | 0.01538 | -0.0438 | 101.3199
12.5 | 1.5872 | 0.01699 | -0.0408 | 93.4197
13 | 1.6132 | 0.01894 | -0.0378 | 85.1742
13.5 | 1.6419 | 0.0209 | -0.0354 | 78.5598
14 | 1.67 | 0.02308 | -0.0333 | 72.357
14.5 | 1.7213 | 0.02579 | -0.0363 | 66.7429
15 | 1.7425 | 0.02879 | -0.0343 | 60.5245
15.5 | 1.763 | 0.03188 | -0.0324 | 55.3011
16 | 1.7798 | 0.03525 | -0.0303 | 50.4908
16.5 | 1.7916 | 0.039 | -0.0281 | 45.9385
17 | 1.7988 | 0.04294 | -0.0254 | 41.891
17.5 | 1.788 | 0.0465 | -0.0192 | 38.4516
18 | 1.7979 | 0.05103 | -0.0181 | 35.2322
18.5 | 1.8033 | 0.05622 | -0.0174 | 32.0758
19 | 1.812 | 0.06141 | -0.0173 | 29.5066
19.5 | 1.8165 | 0.06728 | -0.0176 | 26.9991
20 | 1.8179 | 0.07381 | -0.0186 | 24.6295

## 135. Re 16M Mach 0.50 (1)
BIGFOIL.COM POLAR EXPORT
GA 37-414
GA 37-414 |  |  |  | Cl Max: | 1.37 | at alpha= | 8 | deg
JavaFoil+Calcfoil stall+Eppler ext transition |  |  |  | L/D Max: | 132.344 | at alpha= | 3 | deg
Re: | 16000000 |  |  | Cd Min: | 0.00461 | at alpha= | 0 | deg
Mach: | 0.5 |  |  | Cl=0 at alpha= | -2.9929 | deg
|  |  |  | @ Cl=0.1, Cd= | 0.0056857
|  |  |  | @ Cl=0.4, Cd= | 0.0047365
|  |  |  | @ Cl=0.6, Cd= | 0.0049991
alpha (deg) | Cl | Cd | Cm | Cl/Cd
-20 | -0.943 | 0.17689 | -0.024 | -5.332
-19.5 | -0.916 | 0.17029 | -0.024 | -5.382
-19 | -0.89 | 0.16421 | -0.024 | -5.418
-18.5 | -0.863 | 0.14971 | -0.025 | -5.766
-18 | -0.839 | 0.13478 | -0.026 | -6.226
-17.5 | -0.812 | 0.12915 | -0.027 | -6.287
-17 | -0.786 | 0.11714 | -0.027 | -6.713
-16.5 | -0.758 | 0.11295 | -0.028 | -6.714
-16 | -0.729 | 0.10955 | -0.027 | -6.654
-15.5 | -0.701 | 0.10603 | -0.027 | -6.608
-15 | -0.672 | 0.10268 | -0.027 | -6.545
-14.5 | -0.643 | 0.10055 | -0.027 | -6.392
-14 | -0.615 | 0.09656 | -0.027 | -6.371
-13.5 | -0.588 | 0.09108 | -0.027 | -6.452
-13 | -0.56 | 0.09236 | -0.028 | -6.065
-12.5 | -0.533 | 0.08388 | -0.028 | -6.356
-12 | -0.505 | 0.07861 | -0.029 | -6.429
-11.5 | -0.479 | 0.07206 | -0.03 | -6.646
-11 | -0.453 | 0.06483 | -0.032 | -6.985
-10.5 | -0.43 | 0.05537 | -0.036 | -7.77
-10 | -0.444 | 0.0216 | -0.05 | -20.567
-9.5 | -0.438 | 0.01165 | -0.055 | -37.6
-9 | -0.336 | 0.05798 | -0.027 | -5.801
-8.5 | -0.311 | 0.05 | -0.033 | -6.222
-8 | -0.342 | 0.00963 | -0.058 | -35.495
-7.5 | -0.308 | 0.0093 | -0.059 | -33.148
-7 | -0.277 | 0.00756 | -0.061 | -36.58
-6.5 | -0.242 | 0.0079 | -0.062 | -30.655
-6 | -0.338 | 0.00742 | -0.062 | -45.596
-5.5 | -0.309 | 0.00658 | -0.063 | -46.9
-5 | -0.259 | 0.0062 | -0.064 | -41.793
-4.5 | -0.2 | 0.00639 | -0.065 | -31.305
-4 | -0.136 | 0.00601 | -0.066 | -22.607
-3.5 | -0.069 | 0.00579 | -0.067 | -11.914
-3 | -0.001 | 0.00588 | -0.068 | -0.086
-2.5 | 0.069 | 0.00573 | -0.069 | 12.023
-2 | 0.139 | 0.00563 | -0.07 | 24.693
-1.5 | 0.209 | 0.00559 | -0.071 | 37.45
-1 | 0.28 | 0.00515 | -0.072 | 54.356
-0.5 | 0.35 | 0.005 | -0.073 | 70.096
0 | 0.424 | 0.00461 | -0.074 | 91.78
0.5 | 0.494 | 0.00483 | -0.075 | 102.228
1 | 0.565 | 0.00494 | -0.076 | 114.431
1.5 | 0.636 | 0.00506 | -0.077 | 125.656
2 | 0.706 | 0.0055 | -0.078 | 128.462
2.5 | 0.777 | 0.00591 | -0.079 | 131.473
3 | 0.847 | 0.0064 | -0.08 | 132.344
3.5 | 0.918 | 0.00724 | -0.081 | 126.752
4 | 0.982 | 0.00778 | -0.082 | 126.214
4.5 | 1.05 | 0.00833 | -0.083 | 126.075
5 | 1.115 | 0.00899 | -0.084 | 124.043
5.5 | 1.178 | 0.00977 | -0.085 | 120.656
6 | 1.238 | 0.01065 | -0.086 | 116.236
6.5 | 1.274 | 0.01205 | -0.086 | 105.684
7 | 1.313 | 0.01308 | -0.086 | 100.379
7.5 | 1.348 | 0.01414 | -0.087 | 95.336
8 | 1.37 | 0.0152 | -0.087 | 90.109
8.5 | 1.363 | 0.01624 | -0.088 | 83.929
9 | 1.303 | 0.01781 | -0.089 | 73.133
9.5 | 0.838 | 0.02007 | -0.089 | 41.777
10 | 0.869 | 0.02132 | -0.09 | 40.764
10.5 | 0.899 | 0.02281 | -0.09 | 39.437
11 | 0.922 | 0.02738 | -0.09 | 33.655
11.5 | 0.956 | 0.02716 | -0.091 | 35.2
12 | 0.982 | 0.03062 | -0.091 | 32.071
12.5 | 1.006 | 0.0352 | -0.091 | 28.589
13 | 1.025 | 0.04182 | -0.09 | 24.505

## 136. Re 16M Mach 0.50 (2)
BIGFOIL.COM POLAR EXPORT
GA 37-414
GA 37-414 |  |  |  | Cl Max: | 1.6004 | at alpha= | 11.5 | deg
XFOIL ncrit=9 |  |  |  | L/D Max: | 194.676 | at alpha= | 3 | deg
Re: | 16000000 |  |  | Cd Min: | 0.05063 | at alpha= | 13 | deg
Mach: | 0.5 |  |  | Cl=0 at alpha= | -99 | deg
|  |  |  | @ Cl=0.1, Cd= | 0.00422
|  |  |  | @ Cl=0.4, Cd= | 0.00422
|  |  |  | @ Cl=0.6, Cd= | 0.0039442
alpha (deg) | Cl | Cd | Cm | Cl/Cd
0.5 | 0.4897 | 0.00422 | -0.0809 | 116.0427
1 | 0.559 | 0.00395 | -0.0818 | 141.519
1.5 | 0.6297 | 0.00394 | -0.0827 | 159.8223
2 | 0.7006 | 0.00399 | -0.0835 | 175.589
2.5 | 0.7712 | 0.00411 | -0.0842 | 187.6399
3 | 0.841 | 0.00432 | -0.0847 | 194.6759
4 | 0.9589 | 0.00619 | -0.0823 | 154.9111
4.5 | 1.019 | 0.00688 | -0.0809 | 148.1105
5 | 1.0754 | 0.00766 | -0.0788 | 140.3916
5.5 | 1.1304 | 0.00837 | -0.0762 | 135.0538
6 | 1.1838 | 0.00902 | -0.0731 | 131.2417
6.5 | 1.2347 | 0.00963 | -0.0694 | 128.2139
7 | 1.26 | 0.01041 | -0.0613 | 121.0375
7.5 | 1.2918 | 0.01157 | -0.0552 | 111.6508
8 | 1.3265 | 0.01303 | -0.05 | 101.8035
8.5 | 1.3605 | 0.01471 | -0.0451 | 92.4881
9 | 1.425 | 0.01666 | -0.0459 | 85.5342
10.5 | 1.5536 | 0.02429 | -0.0376 | 63.9605
11 | 1.5806 | 0.02773 | -0.0335 | 56.9996
11.5 | 1.6004 | 0.03174 | -0.029 | 50.4222
12 | 1.5982 | 0.0373 | -0.0241 | 42.8472
12.5 | 1.5764 | 0.04422 | -0.0193 | 35.649
13 | 1.5379 | 0.05063 | -0.0119 | 30.3753

## 137. Re 18M Mach 0.00 (1)
BIGFOIL.COM POLAR EXPORT
GA 37-414
GA 37-414 |  |  |  | Cl Max: | 1.561 | at alpha= | 13 | deg
JavaFoil+Calcfoil stall+Eppler ext transition |  |  |  | L/D Max: | 134.481 | at alpha= | 4 | deg
Re: | 18000000 |  |  | Cd Min: | 0.00467 | at alpha= | -0.5 | deg
Mach: | 0 |  |  | Cl=0 at alpha= | -3 | deg
|  |  |  | @ Cl=0.1, Cd= | 0.0052338
|  |  |  | @ Cl=0.4, Cd= | 0.0047492
|  |  |  | @ Cl=0.6, Cd= | 0.0050539
alpha (deg) | Cl | Cd | Cm | Cl/Cd
-16.5 | -0.575 | 0.10537 | -0.024 | -5.457
-16 | -0.587 | 0.09915 | -0.024 | -5.924
-15.5 | -0.603 | 0.08743 | -0.027 | -6.898
-15 | -0.615 | 0.08016 | -0.028 | -7.667
-14.5 | -0.614 | 0.08421 | -0.026 | -7.293
-14 | -0.622 | 0.07711 | -0.028 | -8.068
-13.5 | -0.629 | 0.06924 | -0.029 | -9.08
-13 | -0.652 | 0.04888 | -0.034 | -13.329
-12.5 | -0.687 | 0.02584 | -0.04 | -26.576
-12 | -0.711 | 0.01488 | -0.043 | -47.762
-11.5 | -0.716 | 0.01123 | -0.045 | -63.806
-11 | -0.71 | 0.00944 | -0.046 | -75.199
-10.5 | -0.694 | 0.00823 | -0.047 | -84.392
-10 | -0.671 | 0.00833 | -0.048 | -80.527
-9.5 | -0.643 | 0.00751 | -0.049 | -85.723
-9 | -0.612 | 0.00763 | -0.049 | -80.117
-8.5 | -0.576 | 0.00734 | -0.05 | -78.486
-8 | -0.536 | 0.00653 | -0.051 | -82.115
-7.5 | -0.493 | 0.00682 | -0.052 | -72.28
-7 | -0.447 | 0.00649 | -0.053 | -68.774
-6.5 | -0.397 | 0.00639 | -0.053 | -62.127
-6 | -0.345 | 0.00587 | -0.054 | -58.816
-5.5 | -0.291 | 0.00583 | -0.055 | -49.946
-5 | -0.236 | 0.00576 | -0.056 | -40.877
-4.5 | -0.178 | 0.00555 | -0.057 | -32.13
-4 | -0.12 | 0.00564 | -0.057 | -21.25
-3.5 | -0.06 | 0.00545 | -0.058 | -11.085
-3 | 0 | 0.00535 | -0.059 | -0.082
-2.5 | 0.06 | 0.00526 | -0.06 | 11.386
-2 | 0.121 | 0.00522 | -0.061 | 23.102
-1.5 | 0.181 | 0.00514 | -0.062 | 35.327
-1 | 0.243 | 0.00481 | -0.063 | 50.43
-0.5 | 0.303 | 0.00467 | -0.063 | 64.977
0 | 0.367 | 0.00476 | -0.064 | 77.108
0.5 | 0.428 | 0.00474 | -0.065 | 90.323
1 | 0.489 | 0.00477 | -0.066 | 102.62
1.5 | 0.55 | 0.00482 | -0.067 | 114.314
2 | 0.612 | 0.00511 | -0.068 | 119.604
2.5 | 0.673 | 0.00538 | -0.068 | 125.093
3 | 0.734 | 0.00593 | -0.069 | 123.82
3.5 | 0.795 | 0.00603 | -0.07 | 131.825
4 | 0.853 | 0.00634 | -0.071 | 134.481
4.5 | 0.912 | 0.00694 | -0.072 | 131.517
5 | 0.971 | 0.00727 | -0.073 | 133.491
5.5 | 1.029 | 0.00819 | -0.074 | 125.582
6 | 1.085 | 0.00841 | -0.074 | 129.102
6.5 | 1.141 | 0.00874 | -0.075 | 130.486
7 | 1.194 | 0.00917 | -0.076 | 130.228
7.5 | 1.247 | 0.00955 | -0.077 | 130.587
8 | 1.297 | 0.00986 | -0.078 | 131.595
8.5 | 1.344 | 0.01014 | -0.079 | 132.523
9 | 1.388 | 0.01059 | -0.08 | 131.096
9.5 | 1.429 | 0.01105 | -0.08 | 129.359
10 | 1.467 | 0.01141 | -0.081 | 128.566
10.5 | 1.501 | 0.01191 | -0.082 | 126.07
11 | 1.532 | 0.01242 | -0.083 | 123.354
11.5 | 1.532 | 0.01394 | -0.082 | 109.884
12 | 1.546 | 0.01492 | -0.083 | 103.597
12.5 | 1.559 | 0.01591 | -0.083 | 97.961
13 | 1.561 | 0.01712 | -0.084 | 91.179
13.5 | 1.555 | 0.01797 | -0.084 | 86.522
14 | 1.543 | 0.01934 | -0.085 | 79.762
14.5 | 1.525 | 0.02057 | -0.085 | 74.157
15 | 1.502 | 0.02216 | -0.086 | 67.758
15.5 | 1.474 | 0.02382 | -0.086 | 61.885
16 | 1.442 | 0.02538 | -0.086 | 56.82
16.5 | 1.404 | 0.02817 | -0.086 | 49.858
17 | 1.366 | 0.03037 | -0.087 | 44.966
17.5 | 1.322 | 0.03367 | -0.087 | 39.275
18 | 1.277 | 0.03751 | -0.087 | 34.038

## 138. Re 18M Mach 0.00 (2)
BIGFOIL.COM POLAR EXPORT
GA 37-414
GA 37-414 |  |  |  | Cl Max: | 1.8716 | at alpha= | 19 | deg
XFOIL ncrit=9 |  |  |  | L/D Max: | 149.671 | at alpha= | 2.5 | deg
Re: | 18000000 |  |  | Cd Min: | 0.0508 | at alpha= | 20 | deg
Mach: | 0 |  |  | Cl=0 at alpha= | -2.9618 | deg
|  |  |  | @ Cl=0.1, Cd= | 0.0049225
|  |  |  | @ Cl=0.4, Cd= | 0.0042195
|  |  |  | @ Cl=0.6, Cd= | 0.0040908
alpha (deg) | Cl | Cd | Cm | Cl/Cd
-20 | -1.6076 | 0.02651 | -0.0843 | -60.6413
-19.5 | -1.6019 | 0.02344 | -0.0832 | -68.3404
-19 | -1.5908 | 0.02145 | -0.0803 | -74.1632
-18.5 | -1.5822 | 0.0197 | -0.0762 | -80.3147
-18 | -1.5737 | 0.01857 | -0.0702 | -84.7442
-17.5 | -1.5466 | 0.01756 | -0.0668 | -88.0752
-17 | -1.5108 | 0.01656 | -0.0646 | -91.2319
-16.5 | -1.4703 | 0.01571 | -0.063 | -93.5901
-16 | -1.4271 | 0.0149 | -0.0617 | -95.7785
-15.5 | -1.3819 | 0.01413 | -0.0607 | -97.799
-15 | -1.335 | 0.01341 | -0.0598 | -99.5526
-14.5 | -1.287 | 0.01269 | -0.059 | -101.4184
-14 | -1.2379 | 0.01199 | -0.0584 | -103.2444
-13.5 | -1.1883 | 0.01127 | -0.0578 | -105.4392
-13 | -1.1375 | 0.0106 | -0.0574 | -107.3113
-12.5 | -1.0853 | 0.01003 | -0.0571 | -108.2054
-12 | -1.0318 | 0.00958 | -0.057 | -107.7035
-11.5 | -0.9774 | 0.00918 | -0.057 | -106.4706
-11 | -0.9225 | 0.00882 | -0.0571 | -104.5918
-10.5 | -0.8671 | 0.00847 | -0.0572 | -102.3731
-10 | -0.8114 | 0.00815 | -0.0574 | -99.5583
-9 | -0.6988 | 0.00756 | -0.0579 | -92.4339
-8.5 | -0.6419 | 0.00729 | -0.0582 | -88.0521
-8 | -0.585 | 0.00702 | -0.0585 | -83.3333
-7.5 | -0.528 | 0.00673 | -0.0588 | -78.4547
-7 | -0.4706 | 0.00645 | -0.0592 | -72.9612
-6.5 | -0.413 | 0.00623 | -0.0597 | -66.2921
-6 | -0.355 | 0.00604 | -0.0602 | -58.7748
-5.5 | -0.2968 | 0.00586 | -0.0607 | -50.6485
-5 | -0.2387 | 0.00567 | -0.0612 | -42.0988
-4.5 | -0.1803 | 0.00552 | -0.0618 | -32.663
-4 | -0.1217 | 0.00535 | -0.0624 | -22.7477
-3.5 | -0.0631 | 0.00521 | -0.063 | -12.1113
-3 | -0.0045 | 0.00511 | -0.0636 | -0.88063
-2.5 | 0.0544 | 0.005 | -0.0643 | 10.88
-2 | 0.1132 | 0.0049 | -0.065 | 23.102
-1.5 | 0.172 | 0.00483 | -0.0657 | 35.6108
-1 | 0.2306 | 0.00468 | -0.0664 | 49.2735
-0.5 | 0.2891 | 0.00453 | -0.0671 | 63.819
0 | 0.3473 | 0.00441 | -0.0677 | 78.7528
0.5 | 0.4054 | 0.0042 | -0.0685 | 96.5238
1 | 0.4635 | 0.00397 | -0.0692 | 116.7506
1.5 | 0.5215 | 0.00386 | -0.07 | 135.1036
2 | 0.5794 | 0.004 | -0.0706 | 144.85
2.5 | 0.6361 | 0.00425 | -0.0712 | 149.6706
3 | 0.6895 | 0.0049 | -0.0712 | 140.7143
3.5 | 0.7436 | 0.00542 | -0.0714 | 137.1956
4 | 0.7987 | 0.00577 | -0.0717 | 138.4229
4.5 | 0.853 | 0.00614 | -0.0719 | 138.9251
5 | 0.9065 | 0.00656 | -0.072 | 138.186
5.5 | 0.9606 | 0.0069 | -0.0721 | 139.2174
6 | 1.0141 | 0.00725 | -0.0722 | 139.8759
6.5 | 1.0673 | 0.00758 | -0.0722 | 140.8047
7 | 1.1205 | 0.00788 | -0.0722 | 142.1954
7.5 | 1.173 | 0.00821 | -0.0721 | 142.8745
8 | 1.2249 | 0.00855 | -0.072 | 143.2632
8.5 | 1.2761 | 0.0089 | -0.0717 | 143.382
9 | 1.3256 | 0.0093 | -0.0711 | 142.5376
9.5 | 1.3737 | 0.00972 | -0.0704 | 141.3272
10 | 1.4205 | 0.01014 | -0.0694 | 140.0888
10.5 | 1.4643 | 0.01056 | -0.0679 | 138.6648
11 | 1.5051 | 0.01103 | -0.066 | 136.4551
11.5 | 1.5379 | 0.01157 | -0.0625 | 132.9213
12 | 1.56 | 0.01224 | -0.0573 | 127.451
12.5 | 1.5859 | 0.01313 | -0.0534 | 120.7845
13 | 1.6105 | 0.01428 | -0.0499 | 112.7801
13.5 | 1.6357 | 0.0156 | -0.0469 | 104.8526
14 | 1.6631 | 0.01696 | -0.0444 | 98.0601
14.5 | 1.689 | 0.01851 | -0.0421 | 91.248
15 | 1.7146 | 0.02021 | -0.04 | 84.8392
15.5 | 1.736 | 0.02229 | -0.0379 | 77.8825
16 | 1.7557 | 0.02461 | -0.036 | 71.3409
16.5 | 1.7778 | 0.02692 | -0.0346 | 66.0401
17 | 1.8236 | 0.03004 | -0.0391 | 60.7057
17.5 | 1.8387 | 0.03316 | -0.0377 | 55.4493
18 | 1.8529 | 0.0363 | -0.0363 | 51.0441
18.5 | 1.8654 | 0.0396 | -0.0348 | 47.1061
19 | 1.8716 | 0.04309 | -0.0326 | 43.4347
19.5 | 1.861 | 0.04618 | -0.0269 | 40.2988
20 | 1.8649 | 0.0508 | -0.0263 | 36.7106

## 139. Re 18M Mach 0.10 (1)
BIGFOIL.COM POLAR EXPORT
GA 37-414
GA 37-414 |  |  |  | Cl Max: | 1.552 | at alpha= | 12.5 | deg
JavaFoil+Calcfoil stall+Eppler ext transition |  |  |  | L/D Max: | 134.429 | at alpha= | 4 | deg
Re: | 18000000 |  |  | Cd Min: | 0.00463 | at alpha= | 0 | deg
Mach: | 0.1 |  |  | Cl=0 at alpha= | -3 | deg
|  |  |  | @ Cl=0.1, Cd= | 0.0052638
|  |  |  | @ Cl=0.4, Cd= | 0.0046656
|  |  |  | @ Cl=0.6, Cd= | 0.005024
alpha (deg) | Cl | Cd | Cm | Cl/Cd
-16 | -0.549 | 0.10212 | -0.024 | -5.375
-15.5 | -0.565 | 0.09247 | -0.026 | -6.115
-15 | -0.58 | 0.08472 | -0.027 | -6.849
-14.5 | -0.585 | 0.0867 | -0.026 | -6.749
-14 | -0.595 | 0.08079 | -0.027 | -7.358
-13.5 | -0.603 | 0.07352 | -0.028 | -8.205
-13 | -0.611 | 0.06606 | -0.03 | -9.244
-12.5 | -0.65 | 0.03633 | -0.037 | -17.884
-12 | -0.681 | 0.01946 | -0.042 | -34.971
-11.5 | -0.699 | 0.01221 | -0.045 | -57.24
-11 | -0.7 | 0.00945 | -0.046 | -74.101
-10.5 | -0.687 | 0.00836 | -0.047 | -82.238
-10 | -0.666 | 0.00846 | -0.048 | -78.687
-9.5 | -0.64 | 0.00795 | -0.049 | -80.454
-9 | -0.609 | 0.0077 | -0.05 | -79.148
-8.5 | -0.575 | 0.00738 | -0.05 | -77.831
-8 | -0.536 | 0.00656 | -0.051 | -81.687
-7.5 | -0.493 | 0.00672 | -0.052 | -73.425
-7 | -0.447 | 0.00653 | -0.053 | -68.509
-6.5 | -0.398 | 0.00632 | -0.054 | -63.04
-6 | -0.347 | 0.00586 | -0.054 | -59.155
-5.5 | -0.293 | 0.00585 | -0.055 | -50.014
-5 | -0.237 | 0.00577 | -0.056 | -40.967
-4.5 | -0.179 | 0.00556 | -0.057 | -32.239
-4 | -0.12 | 0.00566 | -0.058 | -21.265
-3.5 | -0.061 | 0.00553 | -0.059 | -10.974
-3 | 0 | 0.00539 | -0.059 | -0.082
-2.5 | 0.06 | 0.00529 | -0.06 | 11.376
-2 | 0.121 | 0.00525 | -0.061 | 23.092
-1.5 | 0.182 | 0.00516 | -0.062 | 35.319
-1 | 0.244 | 0.00485 | -0.063 | 50.286
-0.5 | 0.305 | 0.00474 | -0.064 | 64.273
0 | 0.369 | 0.00463 | -0.065 | 79.583
0.5 | 0.43 | 0.0047 | -0.065 | 91.447
1 | 0.492 | 0.00479 | -0.066 | 102.624
1.5 | 0.553 | 0.00488 | -0.067 | 113.335
2 | 0.615 | 0.00507 | -0.068 | 121.306
2.5 | 0.676 | 0.00545 | -0.069 | 124.15
3 | 0.738 | 0.00594 | -0.07 | 124.144
3.5 | 0.799 | 0.006 | -0.071 | 133.196
4 | 0.857 | 0.00637 | -0.071 | 134.429
4.5 | 0.917 | 0.00698 | -0.072 | 131.38
5 | 0.976 | 0.00734 | -0.073 | 133.001
5.5 | 1.034 | 0.00823 | -0.074 | 125.537
6 | 1.09 | 0.0085 | -0.075 | 128.292
6.5 | 1.146 | 0.00882 | -0.076 | 129.918
7 | 1.2 | 0.00907 | -0.077 | 132.334
7.5 | 1.252 | 0.00949 | -0.077 | 131.986
8 | 1.302 | 0.00992 | -0.078 | 131.297
8.5 | 1.349 | 0.01022 | -0.079 | 132.054
9 | 1.393 | 0.01069 | -0.08 | 130.269
9.5 | 1.434 | 0.01116 | -0.081 | 128.409
10 | 1.471 | 0.01152 | -0.082 | 127.604
10.5 | 1.504 | 0.01207 | -0.082 | 124.609
11 | 1.533 | 0.01256 | -0.083 | 122.041
11.5 | 1.526 | 0.01433 | -0.082 | 106.478
12 | 1.541 | 0.01524 | -0.083 | 101.161
12.5 | 1.552 | 0.01622 | -0.083 | 95.691
13 | 1.552 | 0.01749 | -0.084 | 88.702
13.5 | 1.542 | 0.01846 | -0.084 | 83.54
14 | 1.526 | 0.01975 | -0.085 | 77.247
14.5 | 1.504 | 0.02111 | -0.085 | 71.233
15 | 1.475 | 0.02286 | -0.086 | 64.538
15.5 | 1.442 | 0.02459 | -0.086 | 58.669
16 | 1.404 | 0.02669 | -0.086 | 52.602
16.5 | 1.361 | 0.02951 | -0.087 | 46.108
17 | 1.316 | 0.03204 | -0.087 | 41.075
17.5 | 1.268 | 0.0353 | -0.087 | 35.919

## 140. Re 18M Mach 0.10 (2)
BIGFOIL.COM POLAR EXPORT
GA 37-414
GA 37-414 |  |  |  | Cl Max: | 1.8601 | at alpha= | 18.5 | deg
XFOIL ncrit=9 |  |  |  | L/D Max: | 151.395 | at alpha= | 2.5 | deg
Re: | 18000000 |  |  | Cd Min: | 0.05407 | at alpha= | 20 | deg
Mach: | 0.1 |  |  | Cl=0 at alpha= | -2.9621 | deg
|  |  |  | @ Cl=0.1, Cd= | 0.0049236
|  |  |  | @ Cl=0.4, Cd= | 0.0042288
|  |  |  | @ Cl=0.6, Cd= | 0.0040675
alpha (deg) | Cl | Cd | Cm | Cl/Cd
-20 | -1.5747 | 0.0332 | -0.0855 | -47.4307
-19.5 | -1.5698 | 0.0276 | -0.0894 | -56.8768
-19 | -1.5627 | 0.02472 | -0.0877 | -63.216
-18.5 | -1.5593 | 0.02205 | -0.0846 | -70.7166
-18 | -1.5464 | 0.02037 | -0.0808 | -75.9156
-17.5 | -1.5421 | 0.01896 | -0.0742 | -81.3344
-17 | -1.5165 | 0.01777 | -0.0703 | -85.3405
-16.5 | -1.4789 | 0.01677 | -0.068 | -88.1872
-16 | -1.4376 | 0.01582 | -0.0661 | -90.8723
-15.5 | -1.3935 | 0.0149 | -0.0645 | -93.5235
-15 | -1.3471 | 0.01408 | -0.0633 | -95.6747
-14.5 | -1.2989 | 0.01329 | -0.0622 | -97.7351
-14 | -1.2494 | 0.01253 | -0.0612 | -99.7127
-13.5 | -1.1997 | 0.01172 | -0.0604 | -102.3635
-13 | -1.1483 | 0.01101 | -0.0597 | -104.2961
-12.5 | -1.0958 | 0.01035 | -0.0591 | -105.8744
-12 | -1.042 | 0.00981 | -0.0588 | -106.2181
-11.5 | -0.9872 | 0.00934 | -0.0586 | -105.6959
-11 | -0.9315 | 0.00894 | -0.0585 | -104.1946
-10.5 | -0.8755 | 0.00858 | -0.0584 | -102.0396
-10 | -0.8189 | 0.00824 | -0.0585 | -99.3811
-9.5 | -0.762 | 0.00792 | -0.0586 | -96.2121
-9 | -0.705 | 0.00763 | -0.0588 | -92.3984
-7.5 | -0.5322 | 0.00677 | -0.0595 | -78.6115
-7 | -0.4743 | 0.00649 | -0.0599 | -73.0817
-6.5 | -0.4162 | 0.00626 | -0.0602 | -66.4856
-6 | -0.3577 | 0.00606 | -0.0607 | -59.0264
-5.5 | -0.299 | 0.00588 | -0.0612 | -50.8503
-5 | -0.2404 | 0.00569 | -0.0617 | -42.2496
-4.5 | -0.1816 | 0.00553 | -0.0622 | -32.8391
-4 | -0.1226 | 0.00536 | -0.0628 | -22.8731
-3.5 | -0.0636 | 0.00522 | -0.0634 | -12.1839
-3 | -0.0045 | 0.00512 | -0.064 | -0.87891
-2.5 | 0.0548 | 0.005 | -0.0647 | 10.96
-2 | 0.114 | 0.0049 | -0.0654 | 23.2653
-1.5 | 0.1731 | 0.00483 | -0.0661 | 35.8385
-1 | 0.2322 | 0.00468 | -0.0667 | 49.6154
-0.5 | 0.291 | 0.00453 | -0.0674 | 64.2384
0 | 0.3496 | 0.00441 | -0.0681 | 79.2744
0.5 | 0.408 | 0.0042 | -0.0689 | 97.1429
1 | 0.4665 | 0.00397 | -0.0696 | 117.5063
1.5 | 0.5249 | 0.00386 | -0.0704 | 135.9845
2 | 0.5832 | 0.004 | -0.071 | 145.8
2.5 | 0.6404 | 0.00423 | -0.0716 | 151.3948
3 | 0.6941 | 0.00488 | -0.0717 | 142.2336
3.5 | 0.7484 | 0.00542 | -0.0718 | 138.0812
4 | 0.8037 | 0.00578 | -0.0721 | 139.0484
4.5 | 0.8583 | 0.00616 | -0.0722 | 139.3344
5 | 0.912 | 0.00659 | -0.0723 | 138.3915
5.5 | 0.9664 | 0.00694 | -0.0724 | 139.2507
6 | 1.0202 | 0.0073 | -0.0724 | 139.7534
6.5 | 1.0738 | 0.00762 | -0.0723 | 140.9186
7 | 1.1274 | 0.00793 | -0.0723 | 142.169
7.5 | 1.1802 | 0.00826 | -0.0722 | 142.8814
8 | 1.2322 | 0.00862 | -0.0719 | 142.9466
8.5 | 1.2835 | 0.00898 | -0.0715 | 142.9287
9 | 1.3333 | 0.00939 | -0.0709 | 141.9915
9.5 | 1.3812 | 0.00983 | -0.0699 | 140.5086
10 | 1.4279 | 0.01025 | -0.0688 | 139.3073
10.5 | 1.4707 | 0.01069 | -0.0669 | 137.5772
12 | 1.5601 | 0.01255 | -0.0549 | 124.3108
12.5 | 1.5867 | 0.01354 | -0.0513 | 117.1861
13 | 1.6115 | 0.01482 | -0.0478 | 108.7382
13.5 | 1.6375 | 0.01623 | -0.0449 | 100.8934
14 | 1.6655 | 0.01767 | -0.0425 | 94.2558
14.5 | 1.6915 | 0.01934 | -0.0402 | 87.4612
15 | 1.7161 | 0.02122 | -0.0381 | 80.8718
15.5 | 1.737 | 0.0235 | -0.036 | 73.9149
16 | 1.7583 | 0.02591 | -0.0344 | 67.8618
16.5 | 1.8086 | 0.0288 | -0.039 | 62.7986
17 | 1.8226 | 0.03194 | -0.0372 | 57.0632
17.5 | 1.8389 | 0.03496 | -0.0357 | 52.6001
18 | 1.853 | 0.03823 | -0.0343 | 48.4698
18.5 | 1.8601 | 0.04202 | -0.0324 | 44.267
19 | 1.843 | 0.04528 | -0.0256 | 40.7023
19.5 | 1.8542 | 0.04924 | -0.0249 | 37.6564
20 | 1.8583 | 0.05407 | -0.0245 | 34.3684

## 141. Re 18M Mach 0.25 (1)
BIGFOIL.COM POLAR EXPORT
GA 37-414
GA 37-414 |  |  |  | Cl Max: | 1.502 | at alpha= | 12 | deg
JavaFoil+Calcfoil stall+Eppler ext transition |  |  |  | L/D Max: | 135.147 | at alpha= | 4 | deg
Re: | 18000000 |  |  | Cd Min: | 0.0046 | at alpha= | -0.5 | deg
Mach: | 0.25 |  |  | Cl=0 at alpha= | -3 | deg
|  |  |  | @ Cl=0.1, Cd= | 0.0053148
|  |  |  | @ Cl=0.4, Cd= | 0.0046633
|  |  |  | @ Cl=0.6, Cd= | 0.0050229
alpha (deg) | Cl | Cd | Cm | Cl/Cd
-15 | -0.287 | 0.098 | -0.024 | -2.928
-14.5 | -0.331 | 0.09553 | -0.023 | -3.461
-14 | -0.371 | 0.09059 | -0.024 | -4.09
-13.5 | -0.406 | 0.08562 | -0.024 | -4.742
-13 | -0.437 | 0.08049 | -0.025 | -5.435
-12.5 | -0.465 | 0.07489 | -0.027 | -6.202
-12 | -0.486 | 0.06943 | -0.028 | -7.003
-11.5 | -0.504 | 0.06277 | -0.03 | -8.028
-11 | -0.538 | 0.04047 | -0.038 | -13.291
-10.5 | -0.608 | 0.01131 | -0.047 | -53.736
-10 | -0.616 | 0.00957 | -0.049 | -64.375
-9.5 | -0.607 | 0.009 | -0.05 | -67.434
-9 | -0.588 | 0.00822 | -0.051 | -71.582
-8.5 | -0.563 | 0.00767 | -0.052 | -73.391
-8 | -0.531 | 0.00681 | -0.053 | -77.932
-7.5 | -0.493 | 0.00668 | -0.053 | -73.787
-7 | -0.45 | 0.00677 | -0.054 | -66.503
-6.5 | -0.403 | 0.00659 | -0.055 | -61.178
-6 | -0.352 | 0.00598 | -0.056 | -58.946
-5.5 | -0.298 | 0.00616 | -0.057 | -48.441
-5 | -0.242 | 0.00586 | -0.058 | -41.253
-4.5 | -0.183 | 0.00565 | -0.058 | -32.472
-4 | -0.123 | 0.00573 | -0.059 | -21.521
-3.5 | -0.062 | 0.00562 | -0.06 | -11.07
-3 | 0 | 0.00542 | -0.061 | -0.084
-2.5 | 0.062 | 0.00537 | -0.062 | 11.514
-2 | 0.124 | 0.00528 | -0.063 | 23.564
-1.5 | 0.187 | 0.00519 | -0.064 | 36.098
-1 | 0.25 | 0.00489 | -0.065 | 51.191
-0.5 | 0.313 | 0.0046 | -0.065 | 68.066
0 | 0.379 | 0.00462 | -0.066 | 82.087
0.5 | 0.442 | 0.00475 | -0.067 | 93.162
1 | 0.505 | 0.00482 | -0.068 | 104.929
1.5 | 0.569 | 0.00489 | -0.069 | 116.273
2 | 0.632 | 0.00516 | -0.07 | 122.361
2.5 | 0.695 | 0.0055 | -0.071 | 126.387
3 | 0.758 | 0.0061 | -0.072 | 124.357
3.5 | 0.821 | 0.00616 | -0.072 | 133.401
4 | 0.88 | 0.00651 | -0.073 | 135.147
4.5 | 0.941 | 0.00715 | -0.074 | 131.744
5 | 1.002 | 0.0076 | -0.075 | 131.834
5.5 | 1.061 | 0.00819 | -0.076 | 129.549
6 | 1.119 | 0.00881 | -0.077 | 126.991
6.5 | 1.175 | 0.00898 | -0.078 | 130.865
7 | 1.229 | 0.00946 | -0.079 | 129.922
7.5 | 1.281 | 0.00992 | -0.08 | 129.15
8 | 1.331 | 0.0106 | -0.08 | 125.536
8.5 | 1.375 | 0.01079 | -0.081 | 127.499
9 | 1.416 | 0.01127 | -0.082 | 125.611
9.5 | 1.452 | 0.01181 | -0.083 | 122.94
10 | 1.483 | 0.01228 | -0.084 | 120.848
10.5 | 1.478 | 0.01405 | -0.083 | 105.185
11 | 1.493 | 0.01487 | -0.084 | 100.393
11.5 | 1.501 | 0.01594 | -0.084 | 94.131
12 | 1.502 | 0.01707 | -0.085 | 87.98
12.5 | 1.495 | 0.01837 | -0.085 | 81.407
13 | 1.471 | 0.01983 | -0.086 | 74.18
13.5 | 1.431 | 0.02137 | -0.086 | 66.967
14 | 1.381 | 0.02306 | -0.086 | 59.891
14.5 | 1.32 | 0.02508 | -0.087 | 52.637
15 | 1.247 | 0.02799 | -0.087 | 44.567
15.5 | 1.162 | 0.03303 | -0.087 | 35.189
16 | 1.068 | 0.03971 | -0.086 | 26.884
16.5 | 0.955 | 0.05487 | -0.083 | 17.397
17 | 0.791 | 0.1139 | -0.065 | 6.941

## 142. Re 18M Mach 0.25 (2)
BIGFOIL.COM POLAR EXPORT
GA 37-414
GA 37-414 |  |  |  | Cl Max: | 1.8324 | at alpha= | 20 | deg
XFOIL ncrit=9 |  |  |  | L/D Max: | 160.024 | at alpha= | 2.5 | deg
Re: | 18000000 |  |  | Cd Min: | 0.20674 | at alpha= | -19.5 | deg
Mach: | 0.25 |  |  | Cl=0 at alpha= | -2.9634 | deg
|  |  |  | @ Cl=0.1, Cd= | 0.0049569
|  |  |  | @ Cl=0.4, Cd= | 0.0042791
|  |  |  | @ Cl=0.6, Cd= | 0.0039803
alpha (deg) | Cl | Cd | Cm | Cl/Cd
-19.5 | -0.6242 | 0.20674 | 0.0175 | -3.0193
-19 | -0.6086 | 0.19951 | 0.0128 | -3.0505
-18.5 | -0.5931 | 0.19218 | 0.0082 | -3.0862
-18 | -0.5752 | 0.18572 | 0.0038 | -3.0971
-17.5 | -0.864 | 0.11054 | -0.0431 | -7.8162
-17 | -1.0055 | 0.06232 | -0.0634 | -16.1345
-15.5 | -1.2198 | 0.03083 | -0.0994 | -39.5654
-15 | -1.2798 | 0.02386 | -0.0957 | -53.6379
-14.5 | -1.2997 | 0.02107 | -0.0868 | -61.6849
-14 | -1.2839 | 0.0181 | -0.0816 | -70.9337
-13.5 | -1.2501 | 0.01575 | -0.0777 | -79.3714
-13 | -1.2046 | 0.01404 | -0.0748 | -85.7977
-12.5 | -1.1534 | 0.01267 | -0.0723 | -91.0339
-12 | -1.098 | 0.01164 | -0.0704 | -94.3299
-11.5 | -1.0408 | 0.01078 | -0.0688 | -96.5492
-11 | -0.9822 | 0.01001 | -0.0675 | -98.1219
-10.5 | -0.9225 | 0.00941 | -0.0664 | -98.034
-10 | -0.8622 | 0.00888 | -0.0655 | -97.0946
-9.5 | -0.8014 | 0.00844 | -0.0649 | -94.9526
-9 | -0.7403 | 0.00804 | -0.0643 | -92.0771
-7.5 | -0.5565 | 0.00705 | -0.0636 | -78.9362
-7 | -0.4954 | 0.00672 | -0.0635 | -73.7202
-6.5 | -0.4343 | 0.00644 | -0.0635 | -67.4379
-6 | -0.3729 | 0.00617 | -0.0637 | -60.4376
-5.5 | -0.3115 | 0.00597 | -0.064 | -52.1776
-5 | -0.2501 | 0.00579 | -0.0643 | -43.1952
-4.5 | -0.1887 | 0.00559 | -0.0647 | -33.7567
-4 | -0.1272 | 0.00543 | -0.0651 | -23.4254
-3.5 | -0.0659 | 0.00528 | -0.0657 | -12.4811
-3 | -0.0045 | 0.00515 | -0.0662 | -0.87379
-2.5 | 0.057 | 0.00502 | -0.0669 | 11.3546
-2 | 0.1183 | 0.00493 | -0.0675 | 23.9959
-1.5 | 0.1796 | 0.00485 | -0.0682 | 37.0309
-1 | 0.2407 | 0.00471 | -0.0689 | 51.104
-0.5 | 0.3016 | 0.00455 | -0.0696 | 66.2857
0 | 0.3624 | 0.00441 | -0.0703 | 82.1769
0.5 | 0.4227 | 0.0042 | -0.0711 | 100.6429
1 | 0.4832 | 0.00396 | -0.0719 | 122.0202
1.5 | 0.5438 | 0.00385 | -0.0726 | 141.2468
2 | 0.6042 | 0.00399 | -0.0733 | 151.4286
2.5 | 0.6641 | 0.00415 | -0.0739 | 160.0241
3.5 | 0.7745 | 0.00548 | -0.0739 | 141.3321
4 | 0.8317 | 0.00586 | -0.074 | 141.9283
4.5 | 0.8878 | 0.00629 | -0.074 | 141.1447
5 | 0.9428 | 0.00677 | -0.0738 | 139.2614
5.5 | 0.9987 | 0.00715 | -0.0737 | 139.6783
6 | 1.054 | 0.00755 | -0.0734 | 139.6026
6.5 | 1.1091 | 0.00791 | -0.073 | 140.2149
7 | 1.1642 | 0.00824 | -0.0726 | 141.2864
7.5 | 1.2187 | 0.00859 | -0.072 | 141.8743
8 | 1.2715 | 0.00901 | -0.0712 | 141.121
8.5 | 1.3225 | 0.00947 | -0.07 | 139.6515
9 | 1.3722 | 0.00993 | -0.0685 | 138.1873
9.5 | 1.4185 | 0.01043 | -0.0664 | 136.0019
10 | 1.4598 | 0.01094 | -0.0634 | 133.4369
10.5 | 1.4797 | 0.01152 | -0.0566 | 128.4462
11 | 1.5067 | 0.01247 | -0.0518 | 120.826
11.5 | 1.5373 | 0.01357 | -0.0481 | 113.2867
12 | 1.5672 | 0.01489 | -0.0447 | 105.2518
12.5 | 1.5948 | 0.01652 | -0.0414 | 96.5375
13 | 1.6223 | 0.01834 | -0.0384 | 88.4569
13.5 | 1.6524 | 0.02019 | -0.0361 | 81.8425
14 | 1.683 | 0.02236 | -0.0344 | 75.2683
14.5 | 1.7359 | 0.02521 | -0.0379 | 68.8576
15 | 1.7591 | 0.02796 | -0.0358 | 62.9149
15.5 | 1.7783 | 0.03108 | -0.0337 | 57.2169
16 | 1.7938 | 0.03459 | -0.0316 | 51.8589
16.5 | 1.8084 | 0.03817 | -0.0295 | 47.3775
17 | 1.8189 | 0.04206 | -0.0272 | 43.2454
17.5 | 1.8232 | 0.04631 | -0.0246 | 39.3695
18 | 1.808 | 0.05004 | -0.0181 | 36.1311
18.5 | 1.8164 | 0.05488 | -0.0173 | 33.0977
19 | 1.8249 | 0.06 | -0.017 | 30.415
19.5 | 1.8311 | 0.06558 | -0.0172 | 27.9216
20 | 1.8324 | 0.07204 | -0.018 | 25.4359

## 143. Re 18M Mach 0.50 (1)
BIGFOIL.COM POLAR EXPORT
GA 37-414
GA 37-414 |  |  |  | Cl Max: | 1.372 | at alpha= | 8 | deg
JavaFoil+Calcfoil stall+Eppler ext transition |  |  |  | L/D Max: | 132.608 | at alpha= | 3.5 | deg
Re: | 18000000 |  |  | Cd Min: | 0.00472 | at alpha= | 0 | deg
Mach: | 0.5 |  |  | Cl=0 at alpha= | -2.9929 | deg
|  |  |  | @ Cl=0.1, Cd= | 0.0056224
|  |  |  | @ Cl=0.4, Cd= | 0.0048011
|  |  |  | @ Cl=0.6, Cd= | 0.005149
alpha (deg) | Cl | Cd | Cm | Cl/Cd
-20 | -0.943 | 0.18396 | -0.024 | -5.127
-19.5 | -0.916 | 0.17421 | -0.024 | -5.261
-19 | -0.89 | 0.167 | -0.024 | -5.327
-18.5 | -0.863 | 0.15569 | -0.025 | -5.544
-18 | -0.838 | 0.14072 | -0.026 | -5.954
-17.5 | -0.81 | 0.13563 | -0.026 | -5.972
-17 | -0.785 | 0.1203 | -0.027 | -6.528
-16.5 | -0.757 | 0.11615 | -0.027 | -6.516
-16 | -0.728 | 0.11206 | -0.027 | -6.498
-15.5 | -0.7 | 0.10959 | -0.027 | -6.387
-15 | -0.671 | 0.10585 | -0.027 | -6.343
-14.5 | -0.643 | 0.10255 | -0.026 | -6.267
-14 | -0.615 | 0.09568 | -0.027 | -6.43
-13.5 | -0.588 | 0.09057 | -0.027 | -6.489
-13 | -0.56 | 0.0921 | -0.028 | -6.082
-12.5 | -0.533 | 0.08369 | -0.029 | -6.373
-12 | -0.506 | 0.07803 | -0.029 | -6.481
-11.5 | -0.479 | 0.07099 | -0.031 | -6.754
-11 | -0.454 | 0.06341 | -0.033 | -7.156
-10.5 | -0.433 | 0.05334 | -0.038 | -8.109
-10 | -0.455 | 0.01717 | -0.051 | -26.476
-9.5 | -0.44 | 0.01064 | -0.055 | -41.318
-9 | -0.336 | 0.0574 | -0.028 | -5.86
-8.5 | -0.311 | 0.0508 | -0.033 | -6.118
-8 | -0.343 | 0.00879 | -0.058 | -39.037
-7.5 | -0.31 | 0.00844 | -0.059 | -36.672
-7 | -0.277 | 0.00735 | -0.061 | -37.659
-6.5 | -0.242 | 0.00786 | -0.062 | -30.829
-6 | -0.338 | 0.0069 | -0.062 | -49.021
-5.5 | -0.309 | 0.00643 | -0.063 | -48.029
-5 | -0.259 | 0.00621 | -0.064 | -41.705
-4.5 | -0.2 | 0.00582 | -0.065 | -34.384
-4 | -0.136 | 0.00599 | -0.066 | -22.712
-3.5 | -0.069 | 0.00575 | -0.067 | -12.007
-3 | -0.001 | 0.00574 | -0.068 | -0.088
-2.5 | 0.069 | 0.00568 | -0.069 | 12.133
-2 | 0.139 | 0.00555 | -0.07 | 25.027
-1.5 | 0.209 | 0.00541 | -0.071 | 38.646
-1 | 0.28 | 0.00523 | -0.072 | 53.584
-0.5 | 0.35 | 0.00497 | -0.073 | 70.467
0 | 0.424 | 0.00472 | -0.074 | 89.73
0.5 | 0.494 | 0.00513 | -0.075 | 96.29
1 | 0.565 | 0.00508 | -0.076 | 111.27
1.5 | 0.636 | 0.00522 | -0.077 | 121.743
2 | 0.706 | 0.00578 | -0.078 | 122.137
2.5 | 0.777 | 0.00603 | -0.079 | 128.809
3 | 0.847 | 0.00677 | -0.08 | 125.19
3.5 | 0.918 | 0.00692 | -0.081 | 132.608
4 | 0.982 | 0.00787 | -0.082 | 124.817
4.5 | 1.05 | 0.00826 | -0.083 | 127.002
5 | 1.115 | 0.00891 | -0.084 | 125.129
5.5 | 1.178 | 0.00986 | -0.085 | 119.519
6 | 1.238 | 0.01045 | -0.086 | 118.395
6.5 | 1.278 | 0.01176 | -0.086 | 108.721
7 | 1.315 | 0.01281 | -0.086 | 102.588
7.5 | 1.35 | 0.01382 | -0.087 | 97.656
8 | 1.372 | 0.01486 | -0.087 | 92.324
8.5 | 1.364 | 0.01603 | -0.088 | 85.128
9 | 1.304 | 0.0174 | -0.089 | 74.951
9.5 | 0.839 | 0.01959 | -0.089 | 42.839
10 | 0.87 | 0.02083 | -0.09 | 41.782
10.5 | 0.9 | 0.02235 | -0.09 | 40.284
11 | 0.923 | 0.02687 | -0.09 | 34.328
11.5 | 0.958 | 0.02646 | -0.091 | 36.192
12 | 0.984 | 0.0297 | -0.091 | 33.126
12.5 | 1.009 | 0.03406 | -0.091 | 29.608
13 | 1.026 | 0.04076 | -0.09 | 25.183

## 144. Re 18M Mach 0.50 (2)
BIGFOIL.COM POLAR EXPORT
GA 37-414
GA 37-414 |  |  |  | Cl Max: | 1.6164 | at alpha= | 11.5 | deg
XFOIL ncrit=9 |  |  |  | L/D Max: | 188.049 | at alpha= | 2.5 | deg
Re: | 18000000 |  |  | Cd Min: | 0.1367 | at alpha= | 16.5 | deg
Mach: | 0.5 |  |  | Cl=0 at alpha= | -99 | deg
|  |  |  | @ Cl=0.1, Cd= | 0.00451
|  |  |  | @ Cl=0.4, Cd= | 0.00451
|  |  |  | @ Cl=0.6, Cd= | 0.0039327
alpha (deg) | Cl | Cd | Cm | Cl/Cd
0 | 0.4203 | 0.00451 | -0.0801 | 93.1929
0.5 | 0.4902 | 0.00422 | -0.081 | 116.1611
1 | 0.5595 | 0.00395 | -0.0819 | 141.6456
1.5 | 0.6297 | 0.00392 | -0.0827 | 160.6378
2 | 0.7009 | 0.00396 | -0.0835 | 176.9949
2.5 | 0.771 | 0.0041 | -0.0842 | 188.0488
3 | 0.8386 | 0.00448 | -0.0844 | 187.1875
3.5 | 0.8949 | 0.00566 | -0.0829 | 158.1095
4.5 | 1.0187 | 0.0069 | -0.0809 | 147.6377
5 | 1.0761 | 0.00763 | -0.0789 | 141.0354
5.5 | 1.1329 | 0.00829 | -0.0765 | 136.6586
6 | 1.1882 | 0.00889 | -0.0737 | 133.6558
6.5 | 1.2411 | 0.00946 | -0.0702 | 131.1945
7 | 1.272 | 0.01013 | -0.0629 | 125.5676
7.5 | 1.3012 | 0.01126 | -0.0562 | 115.5595
8 | 1.3353 | 0.01267 | -0.0509 | 105.3907
8.5 | 1.3706 | 0.0143 | -0.046 | 95.8462
9 | 1.4028 | 0.01613 | -0.0408 | 86.9684
9.5 | 1.4667 | 0.01811 | -0.041 | 80.9884
10 | 1.5205 | 0.02067 | -0.0401 | 73.5607
10.5 | 1.5702 | 0.02361 | -0.0388 | 66.5057
11 | 1.5986 | 0.02695 | -0.0345 | 59.3173
11.5 | 1.6164 | 0.03107 | -0.0299 | 52.0245
12 | 1.6116 | 0.03681 | -0.0249 | 43.7816
12.5 | 1.5881 | 0.04391 | -0.0202 | 36.1672
13 | 1.5544 | 0.05155 | -0.0155 | 30.1532
13.5 | 1.4978 | 0.05923 | -0.0082 | 25.2879
14 | 1.4602 | 0.06978 | -0.0088 | 20.9258
14.5 | 1.4268 | 0.08128 | -0.0119 | 17.5541
15 | 1.3931 | 0.09408 | -0.0171 | 14.8076
15.5 | 1.3592 | 0.10808 | -0.0244 | 12.5759
16 | 1.3307 | 0.12225 | -0.0328 | 10.8851
16.5 | 1.3059 | 0.1367 | -0.0421 | 9.553

## 145. Re 20M Mach 0.00 (1)
BIGFOIL.COM POLAR EXPORT
GA 37-414
GA 37-414 |  |  |  | Cl Max: | 1.563 | at alpha= | 13 | deg
JavaFoil+Calcfoil stall+Eppler ext transition |  |  |  | L/D Max: | 134.937 | at alpha= | 7.5 | deg
Re: | 20000000 |  |  | Cd Min: | 0.00479 | at alpha= | 1 | deg
Mach: | 0 |  |  | Cl=0 at alpha= | -3 | deg
|  |  |  | @ Cl=0.1, Cd= | 0.005221
|  |  |  | @ Cl=0.4, Cd= | 0.0048643
|  |  |  | @ Cl=0.6, Cd= | 0.0052532
alpha (deg) | Cl | Cd | Cm | Cl/Cd
-16.5 | -0.576 | 0.10384 | -0.024 | -5.545
-16 | -0.588 | 0.09769 | -0.025 | -6.021
-15.5 | -0.604 | 0.08634 | -0.027 | -6.994
-15 | -0.616 | 0.07891 | -0.028 | -7.802
-14.5 | -0.616 | 0.08205 | -0.027 | -7.51
-14 | -0.624 | 0.07442 | -0.028 | -8.391
-13.5 | -0.633 | 0.06536 | -0.03 | -9.692
-13 | -0.662 | 0.04193 | -0.036 | -15.792
-12.5 | -0.699 | 0.02099 | -0.041 | -33.291
-12 | -0.716 | 0.01358 | -0.043 | -52.726
-11.5 | -0.719 | 0.01042 | -0.045 | -68.966
-11 | -0.712 | 0.00897 | -0.046 | -79.387
-10.5 | -0.694 | 0.00848 | -0.047 | -81.891
-10 | -0.671 | 0.00821 | -0.048 | -81.757
-9.5 | -0.643 | 0.00781 | -0.049 | -82.404
-9 | -0.612 | 0.00751 | -0.049 | -81.476
-8.5 | -0.576 | 0.00673 | -0.05 | -85.608
-8 | -0.536 | 0.00642 | -0.051 | -83.479
-7.5 | -0.493 | 0.00668 | -0.052 | -73.744
-7 | -0.447 | 0.00647 | -0.053 | -68.972
-6.5 | -0.397 | 0.00597 | -0.053 | -66.517
-6 | -0.345 | 0.00575 | -0.054 | -60.071
-5.5 | -0.291 | 0.00575 | -0.055 | -50.712
-5 | -0.236 | 0.00564 | -0.056 | -41.776
-4.5 | -0.178 | 0.00553 | -0.057 | -32.24
-4 | -0.12 | 0.00555 | -0.057 | -21.6
-3.5 | -0.06 | 0.00543 | -0.058 | -11.128
-3 | 0 | 0.00533 | -0.059 | -0.083
-2.5 | 0.06 | 0.00528 | -0.06 | 11.346
-2 | 0.121 | 0.00519 | -0.061 | 23.221
-1.5 | 0.181 | 0.00511 | -0.062 | 35.522
-1 | 0.243 | 0.00483 | -0.063 | 50.217
-0.5 | 0.303 | 0.00491 | -0.063 | 61.755
0 | 0.367 | 0.00494 | -0.064 | 74.314
0.5 | 0.428 | 0.0048 | -0.065 | 89.237
1 | 0.489 | 0.00479 | -0.066 | 102.078
1.5 | 0.55 | 0.0051 | -0.067 | 107.986
2 | 0.612 | 0.00529 | -0.068 | 115.578
2.5 | 0.673 | 0.00543 | -0.068 | 123.905
3 | 0.734 | 0.0057 | -0.069 | 128.87
3.5 | 0.795 | 0.00599 | -0.07 | 132.779
4 | 0.853 | 0.00673 | -0.071 | 126.69
4.5 | 0.912 | 0.0069 | -0.072 | 132.095
5 | 0.971 | 0.00724 | -0.073 | 134.034
5.5 | 1.029 | 0.00805 | -0.074 | 127.778
6 | 1.085 | 0.00829 | -0.074 | 130.917
6.5 | 1.141 | 0.00848 | -0.075 | 134.418
7 | 1.194 | 0.00887 | -0.076 | 134.643
7.5 | 1.247 | 0.00924 | -0.077 | 134.937
8 | 1.297 | 0.00984 | -0.078 | 131.827
8.5 | 1.344 | 0.00998 | -0.079 | 134.647
9 | 1.388 | 0.01043 | -0.08 | 133.153
9.5 | 1.429 | 0.01086 | -0.08 | 131.585
10 | 1.467 | 0.01133 | -0.081 | 129.488
10.5 | 1.501 | 0.01172 | -0.082 | 128.15
11 | 1.532 | 0.01221 | -0.083 | 125.451
11.5 | 1.558 | 0.01299 | -0.084 | 119.966
12 | 1.547 | 0.01464 | -0.083 | 105.672
12.5 | 1.561 | 0.01556 | -0.083 | 100.314
13 | 1.563 | 0.01659 | -0.084 | 94.213
13.5 | 1.557 | 0.01773 | -0.084 | 87.786
14 | 1.544 | 0.01891 | -0.085 | 81.669
14.5 | 1.527 | 0.02017 | -0.085 | 75.698
15 | 1.503 | 0.02177 | -0.086 | 69.068
15.5 | 1.476 | 0.02327 | -0.086 | 63.422
16 | 1.442 | 0.02544 | -0.086 | 56.7
16.5 | 1.406 | 0.02768 | -0.087 | 50.773
17 | 1.366 | 0.02994 | -0.087 | 45.64
17.5 | 1.323 | 0.03328 | -0.087 | 39.758
18 | 1.278 | 0.03686 | -0.087 | 34.673

## 146. Re 20M Mach 0.00 (2)
BIGFOIL.COM POLAR EXPORT
GA 37-414
GA 37-414 |  |  |  | Cl Max: | 1.8933 | at alpha= | 19.5 | deg
XFOIL ncrit=9 |  |  |  | L/D Max: | 145.415 | at alpha= | 8.5 | deg
Re: | 20000000 |  |  | Cd Min: | 0.04988 | at alpha= | 20 | deg
Mach: | 0 |  |  | Cl=0 at alpha= | -2.9617 | deg
|  |  |  | @ Cl=0.1, Cd= | 0.0048634
|  |  |  | @ Cl=0.4, Cd= | 0.0042264
|  |  |  | @ Cl=0.6, Cd= | 0.0042191
alpha (deg) | Cl | Cd | Cm | Cl/Cd
-20 | -1.6281 | 0.02477 | -0.0847 | -65.7287
-19.5 | -1.6252 | 0.02212 | -0.0819 | -73.472
-19 | -1.6132 | 0.02034 | -0.0786 | -79.3117
-18.5 | -1.6048 | 0.01885 | -0.0737 | -85.1353
-18 | -1.5908 | 0.01788 | -0.0681 | -88.9709
-17.5 | -1.5573 | 0.01691 | -0.0656 | -92.0934
-17 | -1.5192 | 0.01598 | -0.0637 | -95.0688
-16.5 | -1.4773 | 0.01516 | -0.0623 | -97.4472
-16 | -1.4331 | 0.0144 | -0.0611 | -99.5208
-15.5 | -1.3871 | 0.01368 | -0.0601 | -101.3962
-15 | -1.3393 | 0.01299 | -0.0593 | -103.1024
-14.5 | -1.2904 | 0.01235 | -0.0587 | -104.4858
-14 | -1.2401 | 0.01178 | -0.0582 | -105.2716
-13.5 | -1.1895 | 0.01114 | -0.0577 | -106.7774
-13 | -1.1388 | 0.01045 | -0.0573 | -108.9761
-12.5 | -1.0867 | 0.00987 | -0.057 | -110.1013
-12 | -1.0332 | 0.00939 | -0.0569 | -110.0319
-11.5 | -0.9788 | 0.00899 | -0.0568 | -108.8765
-11 | -0.9238 | 0.00863 | -0.0569 | -107.0452
-10.5 | -0.8683 | 0.0083 | -0.0571 | -104.6145
-10 | -0.8124 | 0.00798 | -0.0572 | -101.8045
-9.5 | -0.7562 | 0.00769 | -0.0575 | -98.3355
-9 | -0.6996 | 0.0074 | -0.0578 | -94.5405
-8.5 | -0.6427 | 0.00714 | -0.0581 | -90.014
-8 | -0.5856 | 0.0069 | -0.0584 | -84.8696
-7.5 | -0.5284 | 0.00662 | -0.0588 | -79.8187
-7 | -0.471 | 0.00636 | -0.0592 | -74.0566
-6.5 | -0.4134 | 0.00613 | -0.0596 | -67.4388
-6 | -0.3553 | 0.00593 | -0.0601 | -59.9157
-5.5 | -0.2971 | 0.00577 | -0.0607 | -51.4905
-5 | -0.2389 | 0.00559 | -0.0612 | -42.737
-4.5 | -0.1804 | 0.00543 | -0.0618 | -33.2228
-4 | -0.1219 | 0.00527 | -0.0624 | -23.1309
-3.5 | -0.0633 | 0.00514 | -0.063 | -12.3152
-3 | -0.0045 | 0.00503 | -0.0637 | -0.89463
-2.5 | 0.0543 | 0.00491 | -0.0643 | 11.0591
-2 | 0.1131 | 0.00485 | -0.065 | 23.3196
-1.5 | 0.172 | 0.00475 | -0.0657 | 36.2105
-1 | 0.2305 | 0.00464 | -0.0664 | 49.6767
-0.5 | 0.2891 | 0.00451 | -0.0671 | 64.102
0 | 0.3474 | 0.00438 | -0.0678 | 79.3151
0.5 | 0.4056 | 0.00421 | -0.0685 | 96.342
1 | 0.4636 | 0.00404 | -0.0692 | 114.7525
1.5 | 0.5214 | 0.00388 | -0.07 | 134.3814
2 | 0.5791 | 0.00402 | -0.0706 | 144.0547
3 | 0.6883 | 0.00506 | -0.0711 | 136.0277
3.5 | 0.7434 | 0.00545 | -0.0714 | 136.4037
4 | 0.7988 | 0.00578 | -0.0717 | 138.2007
4.5 | 0.8532 | 0.00615 | -0.0719 | 138.7317
5 | 0.9071 | 0.00653 | -0.0721 | 138.9127
5.5 | 0.9613 | 0.00685 | -0.0722 | 140.3358
6 | 1.0149 | 0.0072 | -0.0723 | 140.9583
6.5 | 1.0687 | 0.0075 | -0.0724 | 142.4933
7 | 1.1221 | 0.00778 | -0.0724 | 144.2288
7.5 | 1.1749 | 0.00809 | -0.0724 | 145.2287
8 | 1.2268 | 0.00844 | -0.0722 | 145.3555
8.5 | 1.2782 | 0.00879 | -0.072 | 145.4152
9 | 1.3283 | 0.00916 | -0.0716 | 145.0109
9.5 | 1.3766 | 0.00959 | -0.0709 | 143.5454
10 | 1.4243 | 0.00998 | -0.0701 | 142.7154
10.5 | 1.4689 | 0.01043 | -0.0687 | 140.8341
11 | 1.5085 | 0.01088 | -0.0664 | 138.6489
11.5 | 1.5486 | 0.01134 | -0.0644 | 136.5608
12 | 1.5695 | 0.01195 | -0.0588 | 131.3389
12.5 | 1.5935 | 0.01282 | -0.0545 | 124.298
13 | 1.6178 | 0.01393 | -0.0508 | 116.1378
13.5 | 1.644 | 0.01515 | -0.0478 | 108.5149
14 | 1.6712 | 0.01646 | -0.0452 | 101.531
14.5 | 1.6979 | 0.01793 | -0.0429 | 94.696
15 | 1.722 | 0.01969 | -0.0406 | 87.4556
15.5 | 1.7432 | 0.02175 | -0.0384 | 80.1471
16 | 1.7653 | 0.02393 | -0.0367 | 73.7693
16.5 | 1.8201 | 0.02655 | -0.0421 | 68.5537
17 | 1.8349 | 0.02949 | -0.0403 | 62.2211
17.5 | 1.8526 | 0.0323 | -0.0389 | 57.356
18 | 1.869 | 0.03522 | -0.0376 | 53.0664
18.5 | 1.8799 | 0.03871 | -0.0361 | 48.5637
19 | 1.8872 | 0.04243 | -0.0345 | 44.478
19.5 | 1.8933 | 0.04614 | -0.0326 | 41.0338
20 | 1.8735 | 0.04988 | -0.0263 | 37.5601

## 147. Re 20M Mach 0.10 (1)
BIGFOIL.COM POLAR EXPORT
GA 37-414
GA 37-414 |  |  |  | Cl Max: | 1.554 | at alpha= | 12.5 | deg
JavaFoil+Calcfoil stall+Eppler ext transition |  |  |  | L/D Max: | 134.741 | at alpha= | 6.5 | deg
Re: | 20000000 |  |  | Cd Min: | 0.00476 | at alpha= | 0.5 | deg
Mach: | 0.1 |  |  | Cl=0 at alpha= | -3 | deg
|  |  |  | @ Cl=0.1, Cd= | 0.0052172
|  |  |  | @ Cl=0.4, Cd= | 0.0047797
|  |  |  | @ Cl=0.6, Cd= | 0.0052519
alpha (deg) | Cl | Cd | Cm | Cl/Cd
-16 | -0.55 | 0.10073 | -0.024 | -5.458
-15.5 | -0.567 | 0.08996 | -0.026 | -6.307
-15 | -0.582 | 0.08234 | -0.028 | -7.069
-14.5 | -0.586 | 0.08537 | -0.026 | -6.867
-14 | -0.596 | 0.07876 | -0.027 | -7.569
-13.5 | -0.606 | 0.07144 | -0.029 | -8.477
-13 | -0.616 | 0.06146 | -0.031 | -10.025
-12.5 | -0.654 | 0.03361 | -0.038 | -19.445
-12 | -0.69 | 0.0164 | -0.043 | -42.084
-11.5 | -0.7 | 0.01145 | -0.045 | -61.159
-11 | -0.701 | 0.00922 | -0.046 | -76.021
-10.5 | -0.687 | 0.00861 | -0.047 | -79.788
-10 | -0.666 | 0.00833 | -0.048 | -79.898
-9.5 | -0.64 | 0.00741 | -0.049 | -86.369
-9 | -0.61 | 0.00756 | -0.05 | -80.632
-8.5 | -0.575 | 0.00676 | -0.05 | -84.982
-8 | -0.536 | 0.00645 | -0.051 | -83.078
-7.5 | -0.493 | 0.00672 | -0.052 | -73.421
-7 | -0.447 | 0.00651 | -0.053 | -68.687
-6.5 | -0.398 | 0.00595 | -0.054 | -66.983
-6 | -0.347 | 0.00577 | -0.054 | -60.065
-5.5 | -0.293 | 0.00583 | -0.055 | -50.162
-5 | -0.237 | 0.00565 | -0.056 | -41.876
-4.5 | -0.179 | 0.00554 | -0.057 | -32.35
-4 | -0.12 | 0.00552 | -0.058 | -21.789
-3.5 | -0.061 | 0.00544 | -0.059 | -11.155
-3 | 0 | 0.00535 | -0.059 | -0.083
-2.5 | 0.06 | 0.00525 | -0.06 | 11.476
-2 | 0.121 | 0.0052 | -0.061 | 23.297
-1.5 | 0.182 | 0.00512 | -0.062 | 35.642
-1 | 0.244 | 0.00485 | -0.063 | 50.286
-0.5 | 0.305 | 0.00494 | -0.064 | 61.774
0 | 0.369 | 0.0048 | -0.065 | 76.748
0.5 | 0.43 | 0.00476 | -0.065 | 90.462
1 | 0.492 | 0.00481 | -0.066 | 102.285
1.5 | 0.553 | 0.00507 | -0.067 | 109.055
2 | 0.615 | 0.00531 | -0.068 | 115.8
2.5 | 0.676 | 0.00541 | -0.069 | 124.891
3 | 0.738 | 0.00575 | -0.07 | 128.287
3.5 | 0.799 | 0.00602 | -0.071 | 132.796
4 | 0.857 | 0.00671 | -0.071 | 127.661
4.5 | 0.917 | 0.0069 | -0.072 | 132.92
5 | 0.976 | 0.0073 | -0.073 | 133.589
5.5 | 1.034 | 0.00814 | -0.074 | 126.95
6 | 1.09 | 0.00834 | -0.075 | 130.7
6.5 | 1.146 | 0.0085 | -0.076 | 134.741
7 | 1.2 | 0.00892 | -0.077 | 134.497
7.5 | 1.252 | 0.00934 | -0.077 | 134.102
8 | 1.302 | 0.00993 | -0.078 | 131.158
8.5 | 1.349 | 0.01006 | -0.079 | 134.169
9 | 1.393 | 0.0105 | -0.08 | 132.603
9.5 | 1.434 | 0.01097 | -0.081 | 130.684
10 | 1.471 | 0.01143 | -0.082 | 128.702
10.5 | 1.504 | 0.01187 | -0.082 | 126.721
11 | 1.533 | 0.01235 | -0.083 | 124.163
11.5 | 1.534 | 0.01404 | -0.083 | 109.201
12 | 1.543 | 0.0149 | -0.083 | 103.581
12.5 | 1.554 | 0.01597 | -0.084 | 97.302
13 | 1.554 | 0.01695 | -0.084 | 91.66
13.5 | 1.544 | 0.01814 | -0.084 | 85.114
14 | 1.528 | 0.01931 | -0.085 | 79.111
14.5 | 1.505 | 0.0207 | -0.085 | 72.722
15 | 1.477 | 0.0224 | -0.086 | 65.938
15.5 | 1.444 | 0.024 | -0.086 | 60.156
16 | 1.405 | 0.02647 | -0.087 | 53.077
16.5 | 1.362 | 0.02912 | -0.087 | 46.758
17 | 1.317 | 0.03176 | -0.087 | 41.453
17.5 | 1.268 | 0.03493 | -0.087 | 36.31

## 148. Re 20M Mach 0.10 (2)
BIGFOIL.COM POLAR EXPORT
GA 37-414
GA 37-414 |  |  |  | Cl Max: | 1.8794 | at alpha= | 19 | deg
XFOIL ncrit=9 |  |  |  | L/D Max: | 145.25 | at alpha= | 2.5 | deg
Re: | 20000000 |  |  | Cd Min: | 0.05291 | at alpha= | 20 | deg
Mach: | 0.1 |  |  | Cl=0 at alpha= | -2.962 | deg
|  |  |  | @ Cl=0.1, Cd= | 0.0048664
|  |  |  | @ Cl=0.4, Cd= | 0.0042341
|  |  |  | @ Cl=0.6, Cd= | 0.0041361
alpha (deg) | Cl | Cd | Cm | Cl/Cd
-20 | -1.5871 | 0.03006 | -0.0904 | -52.7977
-19.5 | -1.598 | 0.02567 | -0.0889 | -62.2517
-19 | -1.5894 | 0.02311 | -0.0866 | -68.7754
-18.5 | -1.5831 | 0.02085 | -0.083 | -75.9281
-18 | -1.5713 | 0.01937 | -0.0783 | -81.1203
-17.5 | -1.561 | 0.01821 | -0.072 | -85.7221
-17 | -1.5278 | 0.01708 | -0.0692 | -89.4496
-16.5 | -1.488 | 0.01612 | -0.0671 | -92.3077
-16 | -1.4451 | 0.01523 | -0.0653 | -94.8851
-15.5 | -1.3998 | 0.01438 | -0.0639 | -97.3435
-15 | -1.3523 | 0.0136 | -0.0627 | -99.4338
-14.5 | -1.3033 | 0.01286 | -0.0617 | -101.3453
-14 | -1.2526 | 0.01222 | -0.0609 | -102.5041
-13.5 | -1.2012 | 0.01156 | -0.0602 | -103.91
-13 | -1.1496 | 0.01087 | -0.0596 | -105.759
-12.5 | -1.0972 | 0.0102 | -0.059 | -107.5686
-12 | -1.0433 | 0.00964 | -0.0586 | -108.2261
-11.5 | -0.9886 | 0.00916 | -0.0584 | -107.9258
-11 | -0.9329 | 0.00875 | -0.0583 | -106.6171
-10.5 | -0.8767 | 0.0084 | -0.0583 | -104.369
-10 | -0.82 | 0.00806 | -0.0584 | -101.737
-9.5 | -0.7631 | 0.00777 | -0.0585 | -98.2111
-9 | -0.7058 | 0.00746 | -0.0587 | -94.6113
-8.5 | -0.6482 | 0.0072 | -0.0589 | -90.0278
-8 | -0.5906 | 0.00695 | -0.0592 | -84.9784
-7.5 | -0.5327 | 0.00667 | -0.0595 | -79.8651
-7 | -0.4747 | 0.00641 | -0.0598 | -74.0562
-6.5 | -0.4166 | 0.00616 | -0.0602 | -67.6299
-6 | -0.358 | 0.00595 | -0.0607 | -60.1681
-5.5 | -0.2993 | 0.00578 | -0.0612 | -51.782
-5 | -0.2406 | 0.00561 | -0.0617 | -42.8877
-4.5 | -0.1817 | 0.00544 | -0.0622 | -33.4007
-4 | -0.1227 | 0.00528 | -0.0628 | -23.2386
-3.5 | -0.0637 | 0.00515 | -0.0634 | -12.3689
-3 | -0.0045 | 0.00504 | -0.064 | -0.89286
-2.5 | 0.0547 | 0.00492 | -0.0647 | 11.1179
-2 | 0.1138 | 0.00485 | -0.0654 | 23.4639
-1.5 | 0.1731 | 0.00476 | -0.0661 | 36.3655
-1 | 0.2321 | 0.00465 | -0.0667 | 49.914
-0.5 | 0.291 | 0.00451 | -0.0675 | 64.5233
0 | 0.3497 | 0.00438 | -0.0682 | 79.8402
0.5 | 0.4083 | 0.00421 | -0.0689 | 96.9834
1 | 0.4666 | 0.00404 | -0.0696 | 115.495
1.5 | 0.5248 | 0.00388 | -0.0704 | 135.2577
2 | 0.5828 | 0.00402 | -0.071 | 144.9751
2.5 | 0.6391 | 0.0044 | -0.0714 | 145.25
3 | 0.6928 | 0.00504 | -0.0715 | 137.4603
3.5 | 0.7482 | 0.00545 | -0.0718 | 137.2844
4.5 | 0.8585 | 0.00617 | -0.0723 | 139.141
5 | 0.9127 | 0.00655 | -0.0724 | 139.3435
5.5 | 0.9672 | 0.00688 | -0.0725 | 140.5814
6 | 1.0211 | 0.00724 | -0.0725 | 141.0359
6.5 | 1.0752 | 0.00755 | -0.0725 | 142.4106
7 | 1.129 | 0.00783 | -0.0726 | 144.189
7.5 | 1.1821 | 0.00814 | -0.0725 | 145.2211
8 | 1.2342 | 0.0085 | -0.0722 | 145.2
8.5 | 1.2856 | 0.00887 | -0.0718 | 144.938
9 | 1.3361 | 0.00925 | -0.0713 | 144.4432
9.5 | 1.3843 | 0.00969 | -0.0704 | 142.8586
10 | 1.432 | 0.01009 | -0.0694 | 141.9227
10.5 | 1.4759 | 0.01057 | -0.0678 | 139.631
11 | 1.5143 | 0.01098 | -0.0651 | 137.9144
12.5 | 1.594 | 0.01322 | -0.0522 | 120.5749
13 | 1.6191 | 0.01443 | -0.0487 | 112.2037
13.5 | 1.6462 | 0.01573 | -0.0458 | 104.6535
14 | 1.6736 | 0.01716 | -0.0433 | 97.5291
14.5 | 1.7002 | 0.01875 | -0.0409 | 90.6773
15 | 1.7231 | 0.02072 | -0.0386 | 83.1612
15.5 | 1.7452 | 0.02291 | -0.0366 | 76.1763
16 | 1.8028 | 0.02534 | -0.0419 | 71.1444
16.5 | 1.8199 | 0.02822 | -0.0402 | 64.4897
17 | 1.8354 | 0.03123 | -0.0385 | 58.7704
17.5 | 1.8528 | 0.03417 | -0.037 | 54.223
18 | 1.868 | 0.03731 | -0.0355 | 50.067
18.5 | 1.875 | 0.04118 | -0.0338 | 45.5318
19 | 1.8794 | 0.04519 | -0.0319 | 41.5888
19.5 | 1.8617 | 0.04843 | -0.025 | 38.441
20 | 1.8688 | 0.05291 | -0.0246 | 35.3204

## 149. Re 20M Mach 0.25 (1)
BIGFOIL.COM POLAR EXPORT
GA 37-414
GA 37-414 |  |  |  | Cl Max: | 1.503 | at alpha= | 11.5 | deg
JavaFoil+Calcfoil stall+Eppler ext transition |  |  |  | L/D Max: | 134.221 | at alpha= | 3.5 | deg
Re: | 20000000 |  |  | Cd Min: | 0.0048 | at alpha= | -0.5 | deg
Mach: | 0.25 |  |  | Cl=0 at alpha= | -3 | deg
|  |  |  | @ Cl=0.1, Cd= | 0.0052648
|  |  |  | @ Cl=0.4, Cd= | 0.0048133
|  |  |  | @ Cl=0.6, Cd= | 0.0052427
alpha (deg) | Cl | Cd | Cm | Cl/Cd
-15 | -0.287 | 0.09702 | -0.024 | -2.959
-14.5 | -0.331 | 0.09492 | -0.024 | -3.485
-14 | -0.371 | 0.0896 | -0.024 | -4.137
-13.5 | -0.406 | 0.08545 | -0.025 | -4.754
-13 | -0.438 | 0.0801 | -0.026 | -5.464
-12.5 | -0.465 | 0.07417 | -0.027 | -6.265
-12 | -0.487 | 0.06866 | -0.028 | -7.088
-11.5 | -0.504 | 0.06265 | -0.03 | -8.052
-11 | -0.576 | 0.02014 | -0.044 | -28.598
-10.5 | -0.611 | 0.01106 | -0.048 | -55.257
-10 | -0.616 | 0.0095 | -0.049 | -64.816
-9.5 | -0.607 | 0.00807 | -0.05 | -75.259
-9 | -0.589 | 0.00808 | -0.051 | -72.867
-8.5 | -0.563 | 0.00704 | -0.052 | -79.924
-8 | -0.531 | 0.0067 | -0.053 | -79.276
-7.5 | -0.493 | 0.00686 | -0.053 | -71.898
-7 | -0.45 | 0.00667 | -0.054 | -67.498
-6.5 | -0.403 | 0.00608 | -0.055 | -66.294
-6 | -0.352 | 0.0062 | -0.056 | -56.798
-5.5 | -0.298 | 0.00614 | -0.057 | -48.623
-5 | -0.242 | 0.00572 | -0.058 | -42.267
-4.5 | -0.183 | 0.0056 | -0.058 | -32.73
-4 | -0.123 | 0.00562 | -0.059 | -21.968
-3.5 | -0.062 | 0.00545 | -0.06 | -11.424
-3 | 0 | 0.00537 | -0.061 | -0.085
-2.5 | 0.062 | 0.00532 | -0.062 | 11.62
-2 | 0.124 | 0.00523 | -0.063 | 23.794
-1.5 | 0.187 | 0.00515 | -0.064 | 36.339
-1 | 0.25 | 0.00491 | -0.065 | 51.027
-0.5 | 0.313 | 0.0048 | -0.065 | 65.319
0 | 0.379 | 0.00481 | -0.066 | 78.688
0.5 | 0.442 | 0.00482 | -0.067 | 91.706
1 | 0.505 | 0.00486 | -0.068 | 104.056
1.5 | 0.569 | 0.0051 | -0.069 | 111.466
2 | 0.632 | 0.00539 | -0.07 | 117.254
2.5 | 0.695 | 0.00553 | -0.071 | 125.585
3 | 0.758 | 0.00584 | -0.072 | 129.906
3.5 | 0.821 | 0.00612 | -0.072 | 134.221
4 | 0.88 | 0.00693 | -0.073 | 127.033
4.5 | 0.941 | 0.00709 | -0.074 | 132.807
5 | 1.002 | 0.0075 | -0.075 | 133.529
5.5 | 1.061 | 0.00807 | -0.076 | 131.533
6 | 1.119 | 0.00868 | -0.077 | 128.876
6.5 | 1.175 | 0.00887 | -0.078 | 132.448
7 | 1.229 | 0.00931 | -0.079 | 132.029
7.5 | 1.281 | 0.00975 | -0.08 | 131.363
8 | 1.331 | 0.01043 | -0.08 | 127.603
8.5 | 1.375 | 0.01059 | -0.081 | 129.839
9 | 1.416 | 0.01111 | -0.082 | 127.446
9.5 | 1.452 | 0.01161 | -0.083 | 125.094
10 | 1.483 | 0.01206 | -0.084 | 123
10.5 | 1.485 | 0.01379 | -0.083 | 107.67
11 | 1.495 | 0.01455 | -0.084 | 102.735
11.5 | 1.503 | 0.01577 | -0.084 | 95.268
12 | 1.503 | 0.01676 | -0.085 | 89.683
12.5 | 1.497 | 0.01799 | -0.085 | 83.192
13 | 1.473 | 0.01924 | -0.086 | 76.542
13.5 | 1.433 | 0.02098 | -0.086 | 68.292
14 | 1.382 | 0.02253 | -0.087 | 61.346
14.5 | 1.322 | 0.02448 | -0.087 | 53.991
15 | 1.248 | 0.02781 | -0.087 | 44.862
15.5 | 1.163 | 0.03247 | -0.087 | 35.825
16 | 1.067 | 0.03976 | -0.086 | 26.833
16.5 | 0.959 | 0.05214 | -0.084 | 18.392

## 150. Re 20M Mach 0.25 (2)
BIGFOIL.COM POLAR EXPORT
GA 37-414
GA 37-414 |  |  |  | Cl Max: | 1.8468 | at alpha= | 18 | deg
XFOIL ncrit=9 |  |  |  | L/D Max: | 153.759 | at alpha= | 2.5 | deg
Re: | 20000000 |  |  | Cd Min: | 0.07066 | at alpha= | 20 | deg
Mach: | 0.25 |  |  | Cl=0 at alpha= | -2.9626 | deg
|  |  |  | @ Cl=0.1, Cd= | 0.0048908
|  |  |  | @ Cl=0.4, Cd= | 0.0042682
|  |  |  | @ Cl=0.6, Cd= | 0.0039814
alpha (deg) | Cl | Cd | Cm | Cl/Cd
-7 | -0.4959 | 0.00663 | -0.0635 | -74.7964
-6.5 | -0.4346 | 0.00633 | -0.0635 | -68.6572
-6 | -0.3733 | 0.00607 | -0.0637 | -61.4992
-5.5 | -0.3119 | 0.00587 | -0.0639 | -53.1346
-5 | -0.2503 | 0.0057 | -0.0643 | -43.9123
-4.5 | -0.1889 | 0.0055 | -0.0647 | -34.3455
-4 | -0.1274 | 0.00535 | -0.0651 | -23.8131
-3.5 | -0.0661 | 0.00521 | -0.0657 | -12.6871
-3 | -0.0046 | 0.00506 | -0.0662 | -0.90909
-2.5 | 0.0569 | 0.00494 | -0.0669 | 11.5182
-2 | 0.1182 | 0.00487 | -0.0675 | 24.271
-1.5 | 0.1797 | 0.00478 | -0.0682 | 37.5941
-1 | 0.2407 | 0.00468 | -0.0689 | 51.4316
-0.5 | 0.3017 | 0.00451 | -0.0696 | 66.8958
0 | 0.3625 | 0.00438 | -0.0703 | 82.7626
0.5 | 0.4229 | 0.0042 | -0.0711 | 100.6905
1 | 0.4833 | 0.00402 | -0.0719 | 120.2239
1.5 | 0.5436 | 0.00386 | -0.0726 | 140.829
2 | 0.604 | 0.00399 | -0.0733 | 151.3784
2.5 | 0.6627 | 0.00431 | -0.0737 | 153.7587
3 | 0.7179 | 0.00499 | -0.0737 | 143.8677
3.5 | 0.7743 | 0.00551 | -0.0738 | 140.5263
4.5 | 0.888 | 0.00629 | -0.074 | 141.1765
5.5 | 0.9998 | 0.00708 | -0.0738 | 141.2147
6 | 1.0554 | 0.00746 | -0.0736 | 141.4745
6.5 | 1.1106 | 0.00783 | -0.0732 | 141.8391
7 | 1.166 | 0.00815 | -0.0729 | 143.0675
7.5 | 1.2209 | 0.00847 | -0.0724 | 144.144
8 | 1.2741 | 0.00888 | -0.0716 | 143.4797
8.5 | 1.3258 | 0.00932 | -0.0705 | 142.2532
9 | 1.3756 | 0.00979 | -0.069 | 140.5107
9.5 | 1.4236 | 0.01026 | -0.0672 | 138.7524
10 | 1.4667 | 0.0108 | -0.0646 | 135.8056
10.5 | 1.4868 | 0.01136 | -0.0576 | 130.8803
11 | 1.5156 | 0.01213 | -0.053 | 124.9464
11.5 | 1.5459 | 0.01317 | -0.0491 | 117.3804
12 | 1.575 | 0.01447 | -0.0454 | 108.8459
12.5 | 1.6024 | 0.01607 | -0.042 | 99.7138
13 | 1.6314 | 0.01776 | -0.0391 | 91.8581
13.5 | 1.6613 | 0.0196 | -0.0367 | 84.7602
14 | 1.7216 | 0.02209 | -0.0409 | 77.9357
14.5 | 1.7493 | 0.02453 | -0.0391 | 71.3127
15 | 1.7719 | 0.0273 | -0.037 | 64.9048
15.5 | 1.7897 | 0.03049 | -0.0347 | 58.6979
16 | 1.8083 | 0.0337 | -0.0326 | 53.6588
16.5 | 1.8213 | 0.03744 | -0.0305 | 48.6458
17 | 1.8313 | 0.04145 | -0.0283 | 44.1809
17.5 | 1.8399 | 0.04554 | -0.0261 | 40.4018
18 | 1.8468 | 0.04969 | -0.0237 | 37.1664
18.5 | 1.8289 | 0.0536 | -0.0173 | 34.1213
19 | 1.8362 | 0.05878 | -0.0169 | 31.2385
19.5 | 1.841 | 0.06446 | -0.0169 | 28.5603
20 | 1.8438 | 0.07066 | -0.0176 | 26.094

## 151. Re 20M Mach 0.50 (1)
BIGFOIL.COM POLAR EXPORT
GA 37-414
GA 37-414 |  |  |  | Cl Max: | 1.373 | at alpha= | 8 | deg
JavaFoil+Calcfoil stall+Eppler ext transition |  |  |  | L/D Max: | 132.433 | at alpha= | 3.5 | deg
Re: | 20000000 |  |  | Cd Min: | 0.00505 | at alpha= | 0 | deg
Mach: | 0.5 |  |  | Cl=0 at alpha= | -2.9929 | deg
|  |  |  | @ Cl=0.1, Cd= | 0.0055279
|  |  |  | @ Cl=0.4, Cd= | 0.005063
|  |  |  | @ Cl=0.6, Cd= | 0.0052831
alpha (deg) | Cl | Cd | Cm | Cl/Cd
-20 | -0.943 | 0.18823 | -0.024 | -5.01
-19.5 | -0.916 | 0.17843 | -0.024 | -5.136
-19 | -0.89 | 0.17121 | -0.024 | -5.196
-18.5 | -0.863 | 0.15749 | -0.025 | -5.481
-18 | -0.837 | 0.14618 | -0.026 | -5.726
-17.5 | -0.81 | 0.14009 | -0.026 | -5.779
-17 | -0.783 | 0.12588 | -0.026 | -6.218
-16.5 | -0.755 | 0.12291 | -0.026 | -6.143
-16 | -0.727 | 0.11996 | -0.026 | -6.059
-15.5 | -0.699 | 0.1148 | -0.026 | -6.085
-15 | -0.67 | 0.1118 | -0.026 | -5.993
-14.5 | -0.642 | 0.10683 | -0.026 | -6.014
-14 | -0.615 | 0.09528 | -0.027 | -6.457
-13.5 | -0.588 | 0.09017 | -0.027 | -6.518
-13 | -0.56 | 0.09179 | -0.028 | -6.103
-12.5 | -0.534 | 0.0833 | -0.029 | -6.405
-12 | -0.506 | 0.07681 | -0.029 | -6.589
-11.5 | -0.48 | 0.0701 | -0.031 | -6.844
-11 | -0.455 | 0.06268 | -0.034 | -7.255
-10.5 | -0.438 | 0.04832 | -0.04 | -9.056
-10 | -0.461 | 0.0144 | -0.052 | -32.008
-9.5 | -0.441 | 0.01026 | -0.055 | -42.991
-9 | -0.336 | 0.05703 | -0.028 | -5.898
-8.5 | -0.311 | 0.05007 | -0.033 | -6.216
-8 | -0.344 | 0.00856 | -0.058 | -40.159
-7.5 | -0.298 | 0.0113 | -0.057 | -26.382
-7 | -0.277 | 0.008 | -0.061 | -34.581
-6.5 | -0.242 | 0.00741 | -0.062 | -32.704
-6 | -0.338 | 0.00675 | -0.062 | -50.115
-5.5 | -0.309 | 0.00644 | -0.063 | -47.959
-5 | -0.259 | 0.00646 | -0.064 | -40.068
-4.5 | -0.2 | 0.00579 | -0.065 | -34.557
-4 | -0.136 | 0.00585 | -0.066 | -23.258
-3.5 | -0.069 | 0.00565 | -0.067 | -12.219
-3 | -0.001 | 0.00566 | -0.068 | -0.089
-2.5 | 0.069 | 0.00555 | -0.069 | 12.432
-2 | 0.139 | 0.0055 | -0.07 | 25.257
-1.5 | 0.209 | 0.00533 | -0.071 | 39.247
-1 | 0.28 | 0.00515 | -0.072 | 54.342
-0.5 | 0.35 | 0.00509 | -0.073 | 68.838
0 | 0.424 | 0.00505 | -0.074 | 83.932
0.5 | 0.494 | 0.00523 | -0.075 | 94.463
1 | 0.565 | 0.00515 | -0.076 | 109.67
1.5 | 0.636 | 0.00542 | -0.077 | 117.339
2 | 0.706 | 0.00571 | -0.078 | 123.702
2.5 | 0.777 | 0.00603 | -0.079 | 128.939
3 | 0.847 | 0.00653 | -0.08 | 129.833
3.5 | 0.918 | 0.00693 | -0.081 | 132.433
4 | 0.982 | 0.00767 | -0.082 | 128.037
4.5 | 1.05 | 0.0082 | -0.083 | 128.039
5 | 1.115 | 0.00894 | -0.084 | 124.833
5.5 | 1.178 | 0.0097 | -0.085 | 121.413
6 | 1.238 | 0.01031 | -0.086 | 120.026
6.5 | 1.293 | 0.01104 | -0.087 | 117.152
7 | 1.319 | 0.01254 | -0.086 | 105.129
7.5 | 1.351 | 0.01354 | -0.087 | 99.814
8 | 1.373 | 0.01455 | -0.088 | 94.369
8.5 | 1.366 | 0.01569 | -0.088 | 87.04
9 | 1.306 | 0.01719 | -0.089 | 75.962
9.5 | 0.84 | 0.01925 | -0.089 | 43.652
10 | 0.871 | 0.02064 | -0.09 | 42.192
10.5 | 0.902 | 0.02173 | -0.09 | 41.496
11 | 0.926 | 0.02586 | -0.09 | 35.794
11.5 | 0.959 | 0.02581 | -0.091 | 37.153
12 | 0.986 | 0.02895 | -0.092 | 34.042
12.5 | 1.01 | 0.03299 | -0.092 | 30.621
13 | 1.029 | 0.03956 | -0.091 | 26.014

## 152. Re 20M Mach 0.50 (2)
BIGFOIL.COM POLAR EXPORT
GA 37-414
GA 37-414 |  |  |  | Cl Max: | 1.6304 | at alpha= | 11.5 | deg
XFOIL ncrit=9 |  |  |  | L/D Max: | 188.024 | at alpha= | 2.5 | deg
Re: | 20000000 |  |  | Cd Min: | 0.13951 | at alpha= | 16.5 | deg
Mach: | 0.5 |  |  | Cl=0 at alpha= | -99 | deg
|  |  |  | @ Cl=0.1, Cd= | 0.00446
|  |  |  | @ Cl=0.4, Cd= | 0.00446
|  |  |  | @ Cl=0.6, Cd= | 0.0039463
alpha (deg) | Cl | Cd | Cm | Cl/Cd
0 | 0.4207 | 0.00446 | -0.0801 | 94.3274
1.5 | 0.6301 | 0.00386 | -0.0828 | 163.2383
2 | 0.7009 | 0.00394 | -0.0836 | 177.8934
2.5 | 0.7709 | 0.0041 | -0.0842 | 188.0244
3 | 0.8359 | 0.00469 | -0.084 | 178.2303
3.5 | 0.8938 | 0.00573 | -0.0828 | 155.986
4 | 0.9576 | 0.00628 | -0.0821 | 152.4841
4.5 | 1.0185 | 0.00692 | -0.0809 | 147.1821
5 | 1.0764 | 0.00763 | -0.0789 | 141.0747
5.5 | 1.1355 | 0.00819 | -0.0769 | 138.6447
6 | 1.192 | 0.00877 | -0.0742 | 135.9179
6.5 | 1.246 | 0.00933 | -0.0709 | 133.5477
7 | 1.2829 | 0.00993 | -0.0644 | 129.1944
7.5 | 1.3106 | 0.01096 | -0.0573 | 119.5803
8 | 1.3439 | 0.01234 | -0.0517 | 108.906
8.5 | 1.379 | 0.01396 | -0.0467 | 98.7822
9 | 1.4152 | 0.0157 | -0.0419 | 90.1401
9.5 | 1.4594 | 0.01752 | -0.0386 | 83.2991
10 | 1.5168 | 0.01999 | -0.0382 | 75.8779
10.5 | 1.5654 | 0.02279 | -0.0364 | 68.688
11 | 1.6129 | 0.02629 | -0.0353 | 61.3503
11.5 | 1.6304 | 0.03044 | -0.0306 | 53.5611
12 | 1.623 | 0.03634 | -0.0255 | 44.6615
12.5 | 1.5979 | 0.04358 | -0.0208 | 36.6659
13 | 1.5644 | 0.05143 | -0.0165 | 30.418
13.5 | 1.5095 | 0.05827 | -0.0081 | 25.9053
14 | 1.4679 | 0.06895 | -0.0084 | 21.2893
14.5 | 1.4327 | 0.08058 | -0.0114 | 17.7798
15 | 1.3921 | 0.09414 | -0.0171 | 14.7876
15.5 | 1.3522 | 0.10898 | -0.025 | 12.4078
16 | 1.3192 | 0.12395 | -0.0341 | 10.643
16.5 | 1.2882 | 0.13951 | -0.0444 | 9.2337