## index
index | Re | Mach | Datasource
1 | 50000 | 0 | JavaFoil+Calcfoil stall+Eppler ext transition
2 | 50000 | 0 | XFOIL ncrit=9
3 | 50000 | 0.1 | JavaFoil+Calcfoil stall+Eppler ext transition
4 | 50000 | 0.1 | XFOIL ncrit=9
5 | 50000 | 0.25 | JavaFoil+Calcfoil stall+Eppler ext transition
6 | 50000 | 0.25 | XFOIL ncrit=9
7 | 50000 | 0.5 | JavaFoil+Calcfoil stall+Eppler ext transition
8 | 50000 | 0.5 | XFOIL ncrit=9
9 | 100000 | 0 | JavaFoil+Calcfoil stall+Eppler ext transition
10 | 100000 | 0 | XFOIL ncrit=9
11 | 100000 | 0.1 | JavaFoil+Calcfoil stall+Eppler ext transition
12 | 100000 | 0.1 | XFOIL ncrit=9
13 | 100000 | 0.25 | JavaFoil+Calcfoil stall+Eppler ext transition
14 | 100000 | 0.25 | XFOIL ncrit=9
15 | 100000 | 0.5 | JavaFoil+Calcfoil stall+Eppler ext transition
16 | 100000 | 0.5 | XFOIL ncrit=9
17 | 250000 | 0 | JavaFoil+Calcfoil stall+Eppler ext transition
18 | 250000 | 0 | XFOIL ncrit=9
19 | 250000 | 0.1 | JavaFoil+Calcfoil stall+Eppler ext transition
20 | 250000 | 0.1 | XFOIL ncrit=9
21 | 250000 | 0.25 | JavaFoil+Calcfoil stall+Eppler ext transition
22 | 250000 | 0.25 | XFOIL ncrit=9
23 | 250000 | 0.5 | JavaFoil+Calcfoil stall+Eppler ext transition
24 | 250000 | 0.5 | XFOIL ncrit=9
25 | 500000 | 0 | JavaFoil+Calcfoil stall+Eppler ext transition
26 | 500000 | 0 | XFOIL ncrit=9
27 | 500000 | 0.1 | JavaFoil+Calcfoil stall+Eppler ext transition
28 | 500000 | 0.1 | XFOIL ncrit=9
29 | 500000 | 0.25 | JavaFoil+Calcfoil stall+Eppler ext transition
30 | 500000 | 0.25 | XFOIL ncrit=9
31 | 500000 | 0.5 | JavaFoil+Calcfoil stall+Eppler ext transition
32 | 500000 | 0.5 | XFOIL ncrit=9
33 | 750000 | 0 | JavaFoil+Calcfoil stall+Eppler ext transition
34 | 750000 | 0 | XFOIL ncrit=9
35 | 750000 | 0.1 | JavaFoil+Calcfoil stall+Eppler ext transition
36 | 750000 | 0.1 | XFOIL ncrit=9
37 | 750000 | 0.25 | JavaFoil+Calcfoil stall+Eppler ext transition
38 | 750000 | 0.25 | XFOIL ncrit=9
39 | 750000 | 0.5 | JavaFoil+Calcfoil stall+Eppler ext transition
40 | 750000 | 0.5 | XFOIL ncrit=9
41 | 1000000 | 0 | JavaFoil+Calcfoil stall+Eppler ext transition
42 | 1000000 | 0 | XFOIL ncrit=9
43 | 1000000 | 0.1 | JavaFoil+Calcfoil stall+Eppler ext transition
44 | 1000000 | 0.1 | XFOIL ncrit=9
45 | 1000000 | 0.25 | JavaFoil+Calcfoil stall+Eppler ext transition
46 | 1000000 | 0.25 | XFOIL ncrit=9
47 | 1000000 | 0.5 | JavaFoil+Calcfoil stall+Eppler ext transition
48 | 1000000 | 0.5 | XFOIL ncrit=9
49 | 2000000 | 0 | JavaFoil+Calcfoil stall+Eppler ext transition
50 | 2000000 | 0 | XFOIL ncrit=9
51 | 2000000 | 0.1 | JavaFoil+Calcfoil stall+Eppler ext transition
52 | 2000000 | 0.1 | XFOIL ncrit=9
53 | 2000000 | 0.25 | JavaFoil+Calcfoil stall+Eppler ext transition
54 | 2000000 | 0.25 | XFOIL ncrit=9
55 | 2000000 | 0.5 | JavaFoil+Calcfoil stall+Eppler ext transition
56 | 2000000 | 0.5 | XFOIL ncrit=9
57 | 3000000 | 0 | JavaFoil+Calcfoil stall+Eppler ext transition
58 | 3000000 | 0 | XFOIL ncrit=9
59 | 3000000 | 0.1 | JavaFoil+Calcfoil stall+Eppler ext transition
60 | 3000000 | 0.1 | XFOIL ncrit=9
61 | 3000000 | 0.25 | JavaFoil+Calcfoil stall+Eppler ext transition
62 | 3000000 | 0.25 | XFOIL ncrit=9
63 | 3000000 | 0.5 | JavaFoil+Calcfoil stall+Eppler ext transition
64 | 3000000 | 0.5 | XFOIL ncrit=9
65 | 4000000 | 0 | JavaFoil+Calcfoil stall+Eppler ext transition
66 | 4000000 | 0 | XFOIL ncrit=9
67 | 4000000 | 0.1 | JavaFoil+Calcfoil stall+Eppler ext transition
68 | 4000000 | 0.1 | XFOIL ncrit=9
69 | 4000000 | 0.25 | JavaFoil+Calcfoil stall+Eppler ext transition
70 | 4000000 | 0.25 | XFOIL ncrit=9
71 | 4000000 | 0.5 | JavaFoil+Calcfoil stall+Eppler ext transition
72 | 4000000 | 0.5 | XFOIL ncrit=9
73 | 5000000 | 0 | JavaFoil+Calcfoil stall+Eppler ext transition
74 | 5000000 | 0 | XFOIL ncrit=9
75 | 5000000 | 0.1 | JavaFoil+Calcfoil stall+Eppler ext transition
76 | 5000000 | 0.1 | XFOIL ncrit=9
77 | 5000000 | 0.25 | JavaFoil+Calcfoil stall+Eppler ext transition
78 | 5000000 | 0.25 | XFOIL ncrit=9
79 | 5000000 | 0.5 | JavaFoil+Calcfoil stall+Eppler ext transition
80 | 5000000 | 0.5 | XFOIL ncrit=9
81 | 6000000 | 0 | JavaFoil+Calcfoil stall+Eppler ext transition
82 | 6000000 | 0 | XFOIL ncrit=9
83 | 6000000 | 0.1 | JavaFoil+Calcfoil stall+Eppler ext transition
84 | 6000000 | 0.1 | XFOIL ncrit=9
85 | 6000000 | 0.25 | JavaFoil+Calcfoil stall+Eppler ext transition
86 | 6000000 | 0.25 | XFOIL ncrit=9
87 | 6000000 | 0.5 | JavaFoil+Calcfoil stall+Eppler ext transition
88 | 6000000 | 0.5 | XFOIL ncrit=9
89 | 7000000 | 0 | JavaFoil+Calcfoil stall+Eppler ext transition
90 | 7000000 | 0 | XFOIL ncrit=9
91 | 7000000 | 0.1 | JavaFoil+Calcfoil stall+Eppler ext transition
92 | 7000000 | 0.1 | XFOIL ncrit=9
93 | 7000000 | 0.25 | JavaFoil+Calcfoil stall+Eppler ext transition
94 | 7000000 | 0.25 | XFOIL ncrit=9
95 | 7000000 | 0.5 | JavaFoil+Calcfoil stall+Eppler ext transition
96 | 7000000 | 0.5 | XFOIL ncrit=9
97 | 8000000 | 0 | JavaFoil+Calcfoil stall+Eppler ext transition
98 | 8000000 | 0 | XFOIL ncrit=9
99 | 8000000 | 0.1 | JavaFoil+Calcfoil stall+Eppler ext transition
100 | 8000000 | 0.1 | XFOIL ncrit=9
101 | 8000000 | 0.25 | JavaFoil+Calcfoil stall+Eppler ext transition
102 | 8000000 | 0.25 | XFOIL ncrit=9
103 | 8000000 | 0.5 | JavaFoil+Calcfoil stall+Eppler ext transition
104 | 8000000 | 0.5 | XFOIL ncrit=9
105 | 10000000 | 0 | JavaFoil+Calcfoil stall+Eppler ext transition
106 | 10000000 | 0 | XFOIL ncrit=9
107 | 10000000 | 0.1 | JavaFoil+Calcfoil stall+Eppler ext transition
108 | 10000000 | 0.1 | XFOIL ncrit=9
109 | 10000000 | 0.25 | JavaFoil+Calcfoil stall+Eppler ext transition
110 | 10000000 | 0.25 | XFOIL ncrit=9
111 | 10000000 | 0.5 | JavaFoil+Calcfoil stall+Eppler ext transition
112 | 10000000 | 0.5 | XFOIL ncrit=9
113 | 12000000 | 0 | JavaFoil+Calcfoil stall+Eppler ext transition
114 | 12000000 | 0 | XFOIL ncrit=9
115 | 12000000 | 0.1 | JavaFoil+Calcfoil stall+Eppler ext transition
116 | 12000000 | 0.1 | XFOIL ncrit=9
117 | 12000000 | 0.25 | JavaFoil+Calcfoil stall+Eppler ext transition
118 | 12000000 | 0.25 | XFOIL ncrit=9
119 | 12000000 | 0.5 | JavaFoil+Calcfoil stall+Eppler ext transition
120 | 12000000 | 0.5 | XFOIL ncrit=9
121 | 14000000 | 0 | JavaFoil+Calcfoil stall+Eppler ext transition
122 | 14000000 | 0 | XFOIL ncrit=9
123 | 14000000 | 0.1 | JavaFoil+Calcfoil stall+Eppler ext transition
124 | 14000000 | 0.1 | XFOIL ncrit=9
125 | 14000000 | 0.25 | JavaFoil+Calcfoil stall+Eppler ext transition
126 | 14000000 | 0.25 | XFOIL ncrit=9
127 | 14000000 | 0.5 | JavaFoil+Calcfoil stall+Eppler ext transition
128 | 14000000 | 0.5 | XFOIL ncrit=9
129 | 16000000 | 0 | JavaFoil+Calcfoil stall+Eppler ext transition
130 | 16000000 | 0 | XFOIL ncrit=9
131 | 16000000 | 0.1 | JavaFoil+Calcfoil stall+Eppler ext transition
132 | 16000000 | 0.1 | XFOIL ncrit=9
133 | 16000000 | 0.25 | JavaFoil+Calcfoil stall+Eppler ext transition
134 | 16000000 | 0.25 | XFOIL ncrit=9
135 | 16000000 | 0.5 | JavaFoil+Calcfoil stall+Eppler ext transition
136 | 16000000 | 0.5 | XFOIL ncrit=9
137 | 18000000 | 0 | JavaFoil+Calcfoil stall+Eppler ext transition
138 | 18000000 | 0 | XFOIL ncrit=9
139 | 18000000 | 0.1 | JavaFoil+Calcfoil stall+Eppler ext transition
140 | 18000000 | 0.1 | XFOIL ncrit=9
141 | 18000000 | 0.25 | JavaFoil+Calcfoil stall+Eppler ext transition
142 | 18000000 | 0.25 | XFOIL ncrit=9
143 | 18000000 | 0.5 | JavaFoil+Calcfoil stall+Eppler ext transition
144 | 18000000 | 0.5 | XFOIL ncrit=9
145 | 20000000 | 0 | JavaFoil+Calcfoil stall+Eppler ext transition
146 | 20000000 | 0 | XFOIL ncrit=9
147 | 20000000 | 0.1 | JavaFoil+Calcfoil stall+Eppler ext transition
148 | 20000000 | 0.1 | XFOIL ncrit=9
149 | 20000000 | 0.25 | JavaFoil+Calcfoil stall+Eppler ext transition
150 | 20000000 | 0.25 | XFOIL ncrit=9
151 | 20000000 | 0.5 | JavaFoil+Calcfoil stall+Eppler ext transition
152 | 20000000 | 0.5 | XFOIL ncrit=9

## 1. Re 50k Mach 0.00 (1)
BIGFOIL.COM POLAR EXPORT
NACA0030
NACA0030 |  |  |  | Cl Max: | 1.97 | at alpha= | 20 | deg
JavaFoil+Calcfoil stall+Eppler ext transition |  |  |  | L/D Max: | 21.603 | at alpha= | 8.5 | deg
Re: | 50000 |  |  | Cd Min: | 0.02812 | at alpha= | 0 | deg
Mach: | 0 |  |  | Cl=0 at alpha= | 0 | deg
|  |  |  | @ Cl=0.1, Cd= | 0.028425
|  |  |  | @ Cl=0.4, Cd= | 0.030732
|  |  |  | @ Cl=0.6, Cd= | 0.033903
alpha (deg) | Cl | Cd | Cm | Cl/Cd
-20 | -1.97 | 0.17202 | 0.023 | -11.452
-19.5 | -1.943 | 0.1634 | 0.023 | -11.889
-19 | -1.914 | 0.15505 | 0.022 | -12.346
-18.5 | -1.884 | 0.14696 | 0.022 | -12.82
-18 | -1.852 | 0.13924 | 0.022 | -13.303
-17.5 | -1.819 | 0.13194 | 0.021 | -13.787
-17 | -1.785 | 0.1248 | 0.021 | -14.302
-16.5 | -1.749 | 0.11795 | 0.021 | -14.833
-16 | -1.712 | 0.11157 | 0.02 | -15.345
-15.5 | -1.674 | 0.10533 | 0.02 | -15.893
-15 | -1.635 | 0.09941 | 0.019 | -16.443
-14.5 | -1.594 | 0.09383 | 0.019 | -16.985
-14 | -1.552 | 0.08848 | 0.018 | -17.536
-13.5 | -1.509 | 0.08343 | 0.018 | -18.082
-13 | -1.464 | 0.07868 | 0.017 | -18.611
-12.5 | -1.419 | 0.07421 | 0.017 | -19.12
-12 | -1.373 | 0.06996 | 0.016 | -19.619
-11.5 | -1.325 | 0.06601 | 0.016 | -20.071
-11 | -1.276 | 0.0623 | 0.015 | -20.488
-10.5 | -1.227 | 0.05882 | 0.015 | -20.863
-10 | -1.177 | 0.05558 | 0.014 | -21.171
-9.5 | -1.125 | 0.05257 | 0.013 | -21.41
-9 | -1.073 | 0.04977 | 0.013 | -21.563
-8.5 | -1.02 | 0.0472 | 0.012 | -21.613
-8 | -0.966 | 0.04483 | 0.012 | -21.553
-7.5 | -0.912 | 0.04265 | 0.011 | -21.375
-7 | -0.856 | 0.04065 | 0.01 | -21.058
-6.5 | -0.8 | 0.03884 | 0.01 | -20.589
-6 | -0.743 | 0.0372 | 0.009 | -19.965
-5.5 | -0.685 | 0.03573 | 0.008 | -19.162
-5 | -0.626 | 0.03441 | 0.008 | -18.193
-4.5 | -0.567 | 0.03323 | 0.007 | -17.048
-4 | -0.506 | 0.0322 | 0.006 | -15.722
-3.5 | -0.445 | 0.0313 | 0.005 | -14.224
-3 | -0.384 | 0.03053 | 0.005 | -12.562
-2.5 | -0.321 | 0.02988 | 0.004 | -10.749
-2 | -0.258 | 0.02933 | 0.003 | -8.799
-1.5 | -0.194 | 0.02889 | 0.002 | -6.728
-1 | -0.13 | 0.02854 | 0.002 | -4.559
-0.5 | -0.065 | 0.02829 | 0.001 | -2.308
0 | 0 | 0.02812 | 0 | 0
0.5 | 0.065 | 0.02829 | -0.001 | 2.308
1 | 0.13 | 0.02854 | -0.002 | 4.558
1.5 | 0.194 | 0.02889 | -0.002 | 6.729
2 | 0.258 | 0.02933 | -0.003 | 8.799
2.5 | 0.321 | 0.02988 | -0.004 | 10.749
3 | 0.384 | 0.03053 | -0.005 | 12.563
3.5 | 0.445 | 0.0313 | -0.005 | 14.224
4 | 0.506 | 0.0322 | -0.006 | 15.722
4.5 | 0.566 | 0.03324 | -0.007 | 17.042
5 | 0.626 | 0.03441 | -0.008 | 18.191
5.5 | 0.685 | 0.03573 | -0.008 | 19.162
6 | 0.743 | 0.0372 | -0.009 | 19.964
6.5 | 0.8 | 0.03884 | -0.01 | 20.59
7 | 0.856 | 0.04065 | -0.01 | 21.059
7.5 | 0.912 | 0.04265 | -0.011 | 21.376
8 | 0.966 | 0.04483 | -0.012 | 21.554
8.5 | 1.02 | 0.04722 | -0.012 | 21.603
9 | 1.073 | 0.04978 | -0.013 | 21.562
9.5 | 1.125 | 0.05257 | -0.013 | 21.41
10 | 1.177 | 0.05557 | -0.014 | 21.174
10.5 | 1.227 | 0.05881 | -0.015 | 20.865
11 | 1.276 | 0.0623 | -0.015 | 20.489
11.5 | 1.325 | 0.06601 | -0.016 | 20.073
12 | 1.373 | 0.06996 | -0.016 | 19.618
12.5 | 1.419 | 0.07422 | -0.017 | 19.119
13 | 1.464 | 0.07864 | -0.017 | 18.62
13.5 | 1.509 | 0.08342 | -0.018 | 18.084
14 | 1.552 | 0.0885 | -0.018 | 17.532
14.5 | 1.594 | 0.09383 | -0.019 | 16.985
15 | 1.634 | 0.09947 | -0.019 | 16.431
15.5 | 1.674 | 0.10528 | -0.02 | 15.9
16 | 1.712 | 0.11152 | -0.02 | 15.352
16.5 | 1.749 | 0.11803 | -0.021 | 14.82
17 | 1.785 | 0.12482 | -0.021 | 14.3
17.5 | 1.819 | 0.1319 | -0.021 | 13.792
18 | 1.852 | 0.13935 | -0.022 | 13.291
18.5 | 1.884 | 0.14708 | -0.022 | 12.808
19 | 1.914 | 0.15497 | -0.022 | 12.353
19.5 | 1.943 | 0.16331 | -0.023 | 11.896
20 | 1.97 | 0.17195 | -0.023 | 11.457

## 2. Re 50k Mach 0.00 (2)
BIGFOIL.COM POLAR EXPORT
NACA0030
NACA0030 |  |  |  | Cl Max: | 0.1379 | at alpha= | -1 | deg
XFOIL ncrit=9 |  |  |  | L/D Max: | 1.2962 | at alpha= | -1 | deg
Re: | 50000 |  |  | Cd Min: | 0.10777 | at alpha= | -1.5 | deg
Mach: | 0 |  |  | Cl=0 at alpha= | -99 | deg
|  |  |  | @ Cl=0.1, Cd= | 0.10776
|  |  |  | @ Cl=0.4, Cd= | 0.10776
|  |  |  | @ Cl=0.6, Cd= | 0.10776
alpha (deg) | Cl | Cd | Cm | Cl/Cd
-1.5 | 0.0855 | 0.10777 | -0.0196 | 0.79336
-1 | 0.1379 | 0.10639 | -0.0211 | 1.2962
-0.5 | 0.06 | 0.10744 | -0.0095 | 0.55845
0 | -0.0355 | 0.10328 | 0.0035 | -0.34373
0.5 | -0.0595 | 0.10742 | 0.0095 | -0.5539
1 | -0.1345 | 0.10626 | 0.0208 | -1.2658
1.5 | -0.0864 | 0.10776 | 0.0197 | -0.80178

## 3. Re 50k Mach 0.10 (1)
BIGFOIL.COM POLAR EXPORT
NACA0030
NACA0030 |  |  |  | Cl Max: | 1.965 | at alpha= | 20 | deg
JavaFoil+Calcfoil stall+Eppler ext transition |  |  |  | L/D Max: | 21.419 | at alpha= | 8.5 | deg
Re: | 50000 |  |  | Cd Min: | 0.02829 | at alpha= | 0 | deg
Mach: | 0.1 |  |  | Cl=0 at alpha= | 0 | deg
|  |  |  | @ Cl=0.1, Cd= | 0.028596
|  |  |  | @ Cl=0.4, Cd= | 0.030951
|  |  |  | @ Cl=0.6, Cd= | 0.034151
alpha (deg) | Cl | Cd | Cm | Cl/Cd
-20 | -1.966 | 0.17558 | 0.023 | -11.196
-19.5 | -1.939 | 0.16677 | 0.023 | -11.629
-19 | -1.912 | 0.15809 | 0.022 | -12.094
-18.5 | -1.882 | 0.15002 | 0.022 | -12.547
-18 | -1.851 | 0.14212 | 0.022 | -13.026
-17.5 | -1.819 | 0.13445 | 0.021 | -13.529
-17 | -1.785 | 0.12717 | 0.021 | -14.04
-16.5 | -1.75 | 0.12023 | 0.021 | -14.558
-16 | -1.714 | 0.11352 | 0.02 | -15.098
-15.5 | -1.676 | 0.10715 | 0.02 | -15.641
-15 | -1.637 | 0.10112 | 0.019 | -16.188
-14.5 | -1.596 | 0.0954 | 0.019 | -16.733
-14 | -1.555 | 0.08996 | 0.018 | -17.281
-13.5 | -1.512 | 0.08483 | 0.018 | -17.819
-13 | -1.468 | 0.07995 | 0.017 | -18.355
-12.5 | -1.422 | 0.07537 | 0.017 | -18.871
-12 | -1.376 | 0.07106 | 0.016 | -19.366
-11.5 | -1.329 | 0.06698 | 0.016 | -19.837
-11 | -1.28 | 0.06318 | 0.015 | -20.26
-10.5 | -1.231 | 0.05964 | 0.015 | -20.637
-10 | -1.18 | 0.05633 | 0.014 | -20.957
-9.5 | -1.129 | 0.05325 | 0.014 | -21.203
-9 | -1.077 | 0.05042 | 0.013 | -21.354
-8.5 | -1.024 | 0.0478 | 0.012 | -21.414
-8 | -0.97 | 0.04535 | 0.012 | -21.379
-7.5 | -0.915 | 0.04312 | 0.011 | -21.215
-7 | -0.859 | 0.0411 | 0.01 | -20.899
-6.5 | -0.803 | 0.03923 | 0.01 | -20.458
-6 | -0.745 | 0.03757 | 0.009 | -19.837
-5.5 | -0.687 | 0.03607 | 0.008 | -19.05
-5 | -0.628 | 0.03471 | 0.008 | -18.102
-4.5 | -0.569 | 0.03352 | 0.007 | -16.966
-4 | -0.508 | 0.03246 | 0.006 | -15.654
-3.5 | -0.447 | 0.03155 | 0.005 | -14.167
-3 | -0.385 | 0.03076 | 0.005 | -12.52
-2.5 | -0.322 | 0.03008 | 0.004 | -10.719
-2 | -0.259 | 0.02952 | 0.003 | -8.778
-1.5 | -0.195 | 0.02907 | 0.002 | -6.714
-1 | -0.131 | 0.02872 | 0.002 | -4.549
-0.5 | -0.066 | 0.02846 | 0.001 | -2.304
0 | 0 | 0.02829 | 0 | 0
0.5 | 0.066 | 0.02846 | -0.001 | 2.304
1 | 0.131 | 0.02872 | -0.002 | 4.55
1.5 | 0.195 | 0.02907 | -0.002 | 6.714
2 | 0.259 | 0.02953 | -0.003 | 8.777
2.5 | 0.322 | 0.03009 | -0.004 | 10.718
3 | 0.385 | 0.03076 | -0.005 | 12.52
3.5 | 0.447 | 0.03155 | -0.005 | 14.168
4 | 0.508 | 0.03246 | -0.006 | 15.654
4.5 | 0.569 | 0.03352 | -0.007 | 16.966
5 | 0.628 | 0.03472 | -0.008 | 18.101
5.5 | 0.687 | 0.03607 | -0.008 | 19.049
6 | 0.745 | 0.03757 | -0.009 | 19.836
6.5 | 0.803 | 0.03924 | -0.01 | 20.457
7 | 0.859 | 0.04111 | -0.01 | 20.897
7.5 | 0.915 | 0.04312 | -0.011 | 21.217
8 | 0.97 | 0.04535 | -0.012 | 21.38
8.5 | 1.024 | 0.04779 | -0.012 | 21.419
9 | 1.077 | 0.0504 | -0.013 | 21.365
9.5 | 1.129 | 0.05325 | -0.014 | 21.203
10 | 1.18 | 0.05634 | -0.014 | 20.949
10.5 | 1.231 | 0.05962 | -0.015 | 20.645
11 | 1.28 | 0.0632 | -0.015 | 20.255
11.5 | 1.329 | 0.06698 | -0.016 | 19.837
12 | 1.376 | 0.07104 | -0.016 | 19.371
12.5 | 1.422 | 0.07535 | -0.017 | 18.877
13 | 1.468 | 0.07994 | -0.017 | 18.357
13.5 | 1.512 | 0.08478 | -0.018 | 17.833
14 | 1.555 | 0.08996 | -0.018 | 17.281
14.5 | 1.596 | 0.0954 | -0.019 | 16.733
15 | 1.637 | 0.10118 | -0.019 | 16.177
15.5 | 1.676 | 0.10724 | -0.02 | 15.626
16 | 1.714 | 0.11357 | -0.02 | 15.09
16.5 | 1.75 | 0.12025 | -0.021 | 14.556
17 | 1.785 | 0.12712 | -0.021 | 14.045
17.5 | 1.819 | 0.13447 | -0.021 | 13.527
18 | 1.851 | 0.14198 | -0.022 | 13.039
18.5 | 1.882 | 0.14992 | -0.022 | 12.555
19 | 1.912 | 0.15827 | -0.022 | 12.078
19.5 | 1.94 | 0.16675 | -0.023 | 11.631
20 | 1.965 | 0.17558 | -0.023 | 11.194

## 4. Re 50k Mach 0.10 (2)
BIGFOIL.COM POLAR EXPORT
NACA0030
NACA0030 |  |  |  | Cl Max: | 0.2401 | at alpha= | -1.5 | deg
XFOIL ncrit=9 |  |  |  | L/D Max: | 2.2207 | at alpha= | -1.5 | deg
Re: | 50000 |  |  | Cd Min: | 0.10812 | at alpha= | -1.5 | deg
Mach: | 0.1 |  |  | Cl=0 at alpha= | -99 | deg
|  |  |  | @ Cl=0.1, Cd= | 0.10812
|  |  |  | @ Cl=0.4, Cd= | 0.10812
|  |  |  | @ Cl=0.6, Cd= | 0.10812
alpha (deg) | Cl | Cd | Cm | Cl/Cd
-1.5 | 0.2401 | 0.10812 | -0.0331 | 2.2207
-1 | 0.0854 | 0.10704 | -0.016 | 0.79783
-0.5 | 0.0799 | 0.1077 | -0.0115 | 0.74188
0 | 0.0004 | 0.10646 | 0 | 0.0037573
0.5 | -0.0794 | 0.10768 | 0.0114 | -0.73737
1.5 | -0.2442 | 0.10812 | 0.0335 | -2.2586

## 5. Re 50k Mach 0.25 (1)
BIGFOIL.COM POLAR EXPORT
NACA0030
NACA0030 |  |  |  | Cl Max: | 1.923 | at alpha= | 20 | deg
JavaFoil+Calcfoil stall+Eppler ext transition |  |  |  | L/D Max: | 20.413 | at alpha= | 8 | deg
Re: | 50000 |  |  | Cd Min: | 0.02921 | at alpha= | 0 | deg
Mach: | 0.25 |  |  | Cl=0 at alpha= | 0 | deg
|  |  |  | @ Cl=0.1, Cd= | 0.029558
|  |  |  | @ Cl=0.4, Cd= | 0.032105
|  |  |  | @ Cl=0.6, Cd= | 0.035561
alpha (deg) | Cl | Cd | Cm | Cl/Cd
-20 | -1.923 | 0.19929 | 0.023 | -9.648
-19.5 | -1.904 | 0.18877 | 0.023 | -10.089
-19 | -1.884 | 0.17844 | 0.022 | -10.557
-18.5 | -1.861 | 0.16879 | 0.022 | -11.026
-18 | -1.836 | 0.15936 | 0.022 | -11.52
-17.5 | -1.808 | 0.1505 | 0.021 | -12.017
-17 | -1.78 | 0.1419 | 0.021 | -12.543
-16.5 | -1.749 | 0.13374 | 0.021 | -13.077
-16 | -1.716 | 0.12602 | 0.02 | -13.617
-15.5 | -1.681 | 0.11866 | 0.02 | -14.168
-15 | -1.645 | 0.11171 | 0.019 | -14.726
-14.5 | -1.607 | 0.1051 | 0.019 | -15.291
-14 | -1.567 | 0.09889 | 0.019 | -15.848
-13.5 | -1.526 | 0.09294 | 0.018 | -16.422
-13 | -1.484 | 0.08742 | 0.018 | -16.97
-12.5 | -1.439 | 0.0822 | 0.017 | -17.51
-12 | -1.394 | 0.07731 | 0.017 | -18.03
-11.5 | -1.347 | 0.07273 | 0.016 | -18.521
-11 | -1.299 | 0.06842 | 0.015 | -18.987
-10.5 | -1.25 | 0.0644 | 0.015 | -19.408
-10 | -1.2 | 0.06071 | 0.014 | -19.76
-9.5 | -1.148 | 0.05726 | 0.014 | -20.051
-9 | -1.096 | 0.05405 | 0.013 | -20.271
-8.5 | -1.042 | 0.05108 | 0.012 | -20.4
-8 | -0.988 | 0.04837 | 0.012 | -20.418
-7.5 | -0.932 | 0.04589 | 0.011 | -20.312
-7 | -0.876 | 0.04361 | 0.011 | -20.081
-6.5 | -0.818 | 0.04154 | 0.01 | -19.701
-6 | -0.76 | 0.03968 | 0.009 | -19.16
-5.5 | -0.701 | 0.03798 | 0.008 | -18.463
-5 | -0.641 | 0.03647 | 0.008 | -17.586
-4.5 | -0.581 | 0.03512 | 0.007 | -16.529
-4 | -0.519 | 0.03394 | 0.006 | -15.29
-3.5 | -0.457 | 0.03291 | 0.005 | -13.877
-3 | -0.394 | 0.03202 | 0.005 | -12.291
-2.5 | -0.33 | 0.03126 | 0.004 | -10.545
-2 | -0.265 | 0.03063 | 0.003 | -8.653
-1.5 | -0.2 | 0.03011 | 0.002 | -6.632
-1 | -0.134 | 0.02971 | 0.002 | -4.501
-0.5 | -0.067 | 0.02941 | 0.001 | -2.282
0 | 0 | 0.02921 | 0 | 0
0.5 | 0.067 | 0.02941 | -0.001 | 2.282
1 | 0.134 | 0.02971 | -0.002 | 4.5
1.5 | 0.2 | 0.03011 | -0.002 | 6.631
2 | 0.265 | 0.03062 | -0.003 | 8.654
2.5 | 0.33 | 0.03126 | -0.004 | 10.543
3 | 0.394 | 0.03202 | -0.005 | 12.292
3.5 | 0.457 | 0.03291 | -0.005 | 13.875
4 | 0.519 | 0.03395 | -0.006 | 15.289
4.5 | 0.581 | 0.03514 | -0.007 | 16.522
5 | 0.641 | 0.03647 | -0.008 | 17.587
5.5 | 0.701 | 0.03798 | -0.008 | 18.463
6 | 0.76 | 0.03968 | -0.009 | 19.157
6.5 | 0.818 | 0.04154 | -0.01 | 19.7
7 | 0.876 | 0.04362 | -0.011 | 20.074
7.5 | 0.932 | 0.04588 | -0.011 | 20.316
8 | 0.988 | 0.04838 | -0.012 | 20.413
8.5 | 1.042 | 0.05109 | -0.012 | 20.397
9 | 1.096 | 0.05406 | -0.013 | 20.265
9.5 | 1.148 | 0.05723 | -0.014 | 20.062
10 | 1.2 | 0.06068 | -0.014 | 19.768
10.5 | 1.25 | 0.06441 | -0.015 | 19.408
11 | 1.299 | 0.06838 | -0.015 | 19
11.5 | 1.347 | 0.07269 | -0.016 | 18.533
12 | 1.394 | 0.07732 | -0.017 | 18.028
12.5 | 1.439 | 0.08217 | -0.017 | 17.519
13 | 1.483 | 0.0874 | -0.018 | 16.974
13.5 | 1.526 | 0.09295 | -0.018 | 16.42
14 | 1.567 | 0.09885 | -0.019 | 15.855
14.5 | 1.607 | 0.10507 | -0.019 | 15.296
15 | 1.645 | 0.11171 | -0.019 | 14.727
15.5 | 1.681 | 0.11865 | -0.02 | 14.17
16 | 1.716 | 0.12605 | -0.02 | 13.611
16.5 | 1.749 | 0.13369 | -0.021 | 13.083
17 | 1.78 | 0.14186 | -0.021 | 12.546
17.5 | 1.808 | 0.15048 | -0.021 | 12.017
18 | 1.836 | 0.15931 | -0.022 | 11.522
18.5 | 1.861 | 0.1687 | -0.022 | 11.031
19 | 1.884 | 0.17843 | -0.022 | 10.559
19.5 | 1.905 | 0.18851 | -0.023 | 10.103
20 | 1.923 | 0.19937 | -0.023 | 9.644

## 6. Re 50k Mach 0.25 (2)
BIGFOIL.COM POLAR EXPORT
NACA0030
NACA0030 |  |  |  | Cl Max: | 0.088 | at alpha= | -1 | deg
XFOIL ncrit=9 |  |  |  | L/D Max: | 0.77547 | at alpha= | -1 | deg
Re: | 50000 |  |  | Cd Min: | 0.11407 | at alpha= | 0 | deg
Mach: | 0.25 |  |  | Cl=0 at alpha= | -99 | deg
|  |  |  | @ Cl=0.1, Cd= | 0.11326
|  |  |  | @ Cl=0.4, Cd= | 0.11326
|  |  |  | @ Cl=0.6, Cd= | 0.11326
alpha (deg) | Cl | Cd | Cm | Cl/Cd
-1 | 0.088 | 0.11348 | -0.0156 | 0.77547
0 | -0.0009 | 0.11407 | 0.0001 | -0.0078899
0.5 | -0.0254 | 0.11013 | 0.0065 | -0.23064
1 | -0.0903 | 0.11326 | 0.0158 | -0.79728

## 7. Re 50k Mach 0.50 (1)
BIGFOIL.COM POLAR EXPORT
NACA0030
NACA0030 |  |  |  | Cl Max: | 1.421 | at alpha= | 13 | deg
JavaFoil+Calcfoil stall+Eppler ext transition |  |  |  | L/D Max: | 16.372 | at alpha= | 7 | deg
Re: | 50000 |  |  | Cd Min: | 0.03379 | at alpha= | 0 | deg
Mach: | 0.5 |  |  | Cl=0 at alpha= | 0 | deg
|  |  |  | @ Cl=0.1, Cd= | 0.034314
|  |  |  | @ Cl=0.4, Cd= | 0.037883
|  |  |  | @ Cl=0.6, Cd= | 0.042552
alpha (deg) | Cl | Cd | Cm | Cl/Cd
-18 | -1.106 | 0.532 | 0.021 | -2.08
-17.5 | -1.074 | 0.49684 | 0.02 | -2.162
-17 | -1.043 | 0.48442 | 0.019 | -2.152
-16.5 | -1.011 | 0.4535 | 0.018 | -2.229
-16 | -0.979 | 0.42043 | 0.017 | -2.328
-15.5 | -0.947 | 0.38701 | 0.016 | -2.447
-15 | -1.062 | 0.26664 | 0.016 | -3.982
-14.5 | -1.328 | 0.214 | 0.017 | -6.205
-14 | -1.391 | 0.18684 | 0.018 | -7.447
-13.5 | -1.417 | 0.16648 | 0.018 | -8.509
-13 | -1.42 | 0.14993 | 0.017 | -9.474
-12.5 | -1.41 | 0.1358 | 0.017 | -10.386
-12 | -1.391 | 0.12376 | 0.017 | -11.242
-11.5 | -1.364 | 0.11329 | 0.016 | -12.043
-11 | -1.331 | 0.10396 | 0.016 | -12.808
-10.5 | -1.294 | 0.09569 | 0.015 | -13.521
-10 | -1.252 | 0.08829 | 0.015 | -14.174
-9.5 | -1.206 | 0.08171 | 0.014 | -14.763
-9 | -1.158 | 0.07573 | 0.014 | -15.288
-8.5 | -1.106 | 0.07041 | 0.013 | -15.714
-8 | -1.053 | 0.06563 | 0.013 | -16.044
-7.5 | -0.997 | 0.0613 | 0.012 | -16.272
-7 | -0.94 | 0.05744 | 0.011 | -16.365
-6.5 | -0.881 | 0.05395 | 0.011 | -16.329
-6 | -0.82 | 0.05085 | 0.01 | -16.131
-5.5 | -0.758 | 0.04808 | 0.009 | -15.768
-5 | -0.695 | 0.04561 | 0.008 | -15.234
-4.5 | -0.63 | 0.04343 | 0.008 | -14.509
-4 | -0.564 | 0.04152 | 0.007 | -13.586
-3.5 | -0.497 | 0.03985 | 0.006 | -12.475
-3 | -0.429 | 0.0384 | 0.005 | -11.173
-2.5 | -0.36 | 0.03717 | 0.004 | -9.681
-2 | -0.29 | 0.03614 | 0.003 | -8.016
-1.5 | -0.219 | 0.0353 | 0.003 | -6.194
-1 | -0.147 | 0.03463 | 0.002 | -4.232
-0.5 | -0.074 | 0.03414 | 0.001 | -2.158
0 | 0 | 0.03379 | 0 | 0
0.5 | 0.074 | 0.03414 | -0.001 | 2.159
1 | 0.147 | 0.03463 | -0.002 | 4.232
1.5 | 0.219 | 0.03529 | -0.003 | 6.194
2 | 0.29 | 0.03614 | -0.003 | 8.016
2.5 | 0.36 | 0.03717 | -0.004 | 9.682
3 | 0.429 | 0.0384 | -0.005 | 11.173
3.5 | 0.497 | 0.03985 | -0.006 | 12.475
4 | 0.564 | 0.04151 | -0.007 | 13.592
4.5 | 0.63 | 0.04342 | -0.008 | 14.511
5 | 0.695 | 0.0456 | -0.008 | 15.236
5.5 | 0.758 | 0.04809 | -0.009 | 15.766
6 | 0.82 | 0.05085 | -0.01 | 16.128
6.5 | 0.881 | 0.05395 | -0.011 | 16.33
7 | 0.94 | 0.05743 | -0.011 | 16.372
7.5 | 0.997 | 0.0613 | -0.012 | 16.271
8 | 1.053 | 0.06564 | -0.013 | 16.042
8.5 | 1.106 | 0.07042 | -0.013 | 15.712
9 | 1.158 | 0.07571 | -0.014 | 15.292
9.5 | 1.206 | 0.08168 | -0.014 | 14.769
10 | 1.252 | 0.08836 | -0.015 | 14.165
10.5 | 1.294 | 0.09567 | -0.015 | 13.523
11 | 1.331 | 0.10395 | -0.016 | 12.809
11.5 | 1.364 | 0.11329 | -0.016 | 12.044
12 | 1.391 | 0.1238 | -0.017 | 11.24
12.5 | 1.411 | 0.13577 | -0.017 | 10.389
13 | 1.421 | 0.14991 | -0.017 | 9.476
13.5 | 1.417 | 0.16642 | -0.018 | 8.512
14 | 1.391 | 0.18695 | -0.018 | 7.441
14.5 | 1.328 | 0.21393 | -0.017 | 6.206
15 | 1.062 | 0.2672 | -0.016 | 3.974
15.5 | 0.947 | 0.38756 | -0.016 | 2.443
16 | 0.979 | 0.4205 | -0.017 | 2.327
16.5 | 1.011 | 0.45306 | -0.018 | 2.231
17 | 1.043 | 0.48345 | -0.019 | 2.157
17.5 | 1.074 | 0.49613 | -0.02 | 2.166
18 | 1.106 | 0.53505 | -0.021 | 2.068

## 8. Re 50k Mach 0.50 (2)
BIGFOIL.COM POLAR EXPORT
NACA0030
NACA0030 |  |  |  | Cl Max: | 0.3027 | at alpha= | -5 | deg
XFOIL ncrit=9 |  |  |  | L/D Max: | 2.1876 | at alpha= | -5 | deg
Re: | 50000 |  |  | Cd Min: | 0.24594 | at alpha= | 20 | deg
Mach: | 0.5 |  |  | Cl=0 at alpha= | 9.3585 | deg
|  |  |  | @ Cl=0.1, Cd= | 0.18418
|  |  |  | @ Cl=0.4, Cd= | 0.24594
|  |  |  | @ Cl=0.6, Cd= | 0.24594
alpha (deg) | Cl | Cd | Cm | Cl/Cd
-20 | -0.2901 | 0.24563 | -0.0304 | -1.181
-19.5 | -0.2697 | 0.24065 | -0.0313 | -1.1207
-19 | -0.2655 | 0.23845 | -0.0324 | -1.1134
-18.5 | -0.2357 | 0.23097 | -0.0328 | -1.0205
-18 | -0.2479 | 0.23385 | -0.0332 | -1.0601
-17.5 | -0.2071 | 0.22239 | -0.0334 | -0.93125
-17 | -0.2093 | 0.22243 | -0.0331 | -0.94097
-16.5 | -0.1841 | 0.21485 | -0.0327 | -0.85688
-16 | -0.1768 | 0.2127 | -0.0316 | -0.83122
-15.5 | -0.1689 | 0.20864 | -0.0304 | -0.80953
-15 | -0.1542 | 0.20497 | -0.0285 | -0.75231
-14.5 | -0.1669 | 0.20474 | -0.0261 | -0.81518
-14 | -0.1458 | 0.19951 | -0.0236 | -0.73079
-13.5 | -0.1827 | 0.20425 | -0.0194 | -0.89449
-13 | -0.1523 | 0.19606 | -0.0169 | -0.7768
-12.5 | -0.1781 | 0.19849 | -0.0125 | -0.89727
-12 | -0.1715 | 0.19426 | -0.0096 | -0.88284
-11.5 | -0.1798 | 0.1941 | -0.0059 | -0.92633
-11 | -0.1743 | 0.19118 | -0.0071 | -0.91171
-10.5 | -0.1141 | 0.18618 | -0.0201 | -0.61285
-10 | -0.037 | 0.1764 | -0.0316 | -0.20975
-9.5 | -0.0241 | 0.1754 | -0.037 | -0.1374
-9 | 0.0583 | 0.16576 | -0.0461 | 0.35171
-8.5 | 0.0918 | 0.1613 | -0.0512 | 0.56913
-8 | 0.1299 | 0.15852 | -0.0569 | 0.81945
-7.5 | 0.1966 | 0.15046 | -0.0625 | 1.3067
-7 | 0.1584 | 0.15399 | -0.0557 | 1.0286
-6.5 | 0.2317 | 0.14592 | -0.0605 | 1.5879
-6 | 0.2063 | 0.1474 | -0.0545 | 1.3996
-5.5 | 0.2503 | 0.14358 | -0.0555 | 1.7433
-5 | 0.3027 | 0.13837 | -0.0595 | 2.1876
-4.5 | 0.2583 | 0.14261 | -0.049 | 1.8112
-4 | 0.2386 | 0.14335 | -0.0425 | 1.6645
-3.5 | 0.2741 | 0.14122 | -0.0433 | 1.9409
-3 | 0.2487 | 0.1426 | -0.0359 | 1.744
-2 | 0.0926 | 0.14095 | -0.0198 | 0.65697
-1.5 | 0.1124 | 0.13944 | -0.0187 | 0.80608
-1 | 0.0333 | 0.14011 | -0.0091 | 0.23767
-0.5 | 0.0869 | 0.1378 | -0.0105 | 0.63062
0 | 0 | 0.14014 | 0 | 0
0.5 | -0.087 | 0.13778 | 0.0105 | -0.63144
1 | -0.0301 | 0.14002 | 0.0088 | -0.21497
1.5 | -0.1132 | 0.13931 | 0.0188 | -0.81258
2 | -0.0957 | 0.14084 | 0.02 | -0.67949
3 | -0.2476 | 0.14264 | 0.0358 | -1.7358
3.5 | -0.2755 | 0.14106 | 0.0434 | -1.9531
4 | -0.2396 | 0.14321 | 0.0427 | -1.6731
4.5 | -0.2568 | 0.14269 | 0.0488 | -1.7997
5 | -0.3006 | 0.13846 | 0.0593 | -2.171
5.5 | -0.2508 | 0.14348 | 0.0556 | -1.748
6 | -0.2084 | 0.14708 | 0.0547 | -1.4169
6.5 | -0.2314 | 0.14586 | 0.0605 | -1.5865
7.5 | -0.1959 | 0.15042 | 0.0624 | -1.3024
8 | -0.1275 | 0.15864 | 0.0566 | -0.80371
9 | -0.058 | 0.16568 | 0.0461 | -0.35007
9.5 | 0.0229 | 0.17511 | 0.0372 | 0.13077
10 | 0.0374 | 0.17639 | 0.0315 | 0.21203
10.5 | 0.1152 | 0.18607 | 0.0197 | 0.61912
11 | 0.1771 | 0.19134 | 0.0066 | 0.92558
11.5 | 0.1798 | 0.19402 | 0.006 | 0.92671
12 | 0.1709 | 0.19409 | 0.0097 | 0.88052
12.5 | 0.1785 | 0.19848 | 0.0126 | 0.89933
13 | 0.1517 | 0.19591 | 0.017 | 0.77434
13.5 | 0.1815 | 0.20385 | 0.0195 | 0.89036
14 | 0.1456 | 0.19941 | 0.0237 | 0.73015
14.5 | 0.1664 | 0.20452 | 0.0262 | 0.81361
15 | 0.1546 | 0.20496 | 0.0286 | 0.75429
15.5 | 0.1691 | 0.20858 | 0.0305 | 0.81072
16 | 0.1773 | 0.2127 | 0.0316 | 0.83357
16.5 | 0.1845 | 0.21487 | 0.0327 | 0.85866
17 | 0.2108 | 0.2227 | 0.033 | 0.94656
17.5 | 0.2079 | 0.22253 | 0.0333 | 0.93426
18.5 | 0.237 | 0.23119 | 0.0327 | 1.0251
19 | 0.2665 | 0.23856 | 0.0323 | 1.1171
19.5 | 0.2713 | 0.24093 | 0.0311 | 1.1261
20 | 0.2918 | 0.24594 | 0.0302 | 1.1865

## 9. Re 100k Mach 0.00 (1)
BIGFOIL.COM POLAR EXPORT
NACA0030
NACA0030 |  |  |  | Cl Max: | 2.019 | at alpha= | 20 | deg
JavaFoil+Calcfoil stall+Eppler ext transition |  |  |  | L/D Max: | 31.351 | at alpha= | 8.5 | deg
Re: | 100000 |  |  | Cd Min: | 0.0213 | at alpha= | 0 | deg
Mach: | 0 |  |  | Cl=0 at alpha= | 0 | deg
|  |  |  | @ Cl=0.1, Cd= | 0.021436
|  |  |  | @ Cl=0.4, Cd= | 0.022701
|  |  |  | @ Cl=0.6, Cd= | 0.024516
alpha (deg) | Cl | Cd | Cm | Cl/Cd
-20 | -2.019 | 0.13158 | 0.025 | -15.346
-19.5 | -1.992 | 0.12456 | 0.025 | -15.992
-19 | -1.963 | 0.11766 | 0.024 | -16.688
-18.5 | -1.933 | 0.11119 | 0.024 | -17.387
-18 | -1.901 | 0.10491 | 0.023 | -18.123
-17.5 | -1.868 | 0.099 | 0.023 | -18.869
-17 | -1.833 | 0.09326 | 0.023 | -19.66
-16.5 | -1.798 | 0.08779 | 0.022 | -20.476
-16 | -1.76 | 0.08266 | 0.022 | -21.292
-15.5 | -1.721 | 0.07773 | 0.021 | -22.143
-15 | -1.681 | 0.07307 | 0.021 | -23.009
-14.5 | -1.64 | 0.06868 | 0.02 | -23.88
-14 | -1.597 | 0.06451 | 0.02 | -24.76
-13.5 | -1.554 | 0.0606 | 0.019 | -25.638
-13 | -1.509 | 0.05694 | 0.019 | -26.492
-12.5 | -1.462 | 0.05351 | 0.018 | -27.325
-12 | -1.415 | 0.05029 | 0.017 | -28.135
-11.5 | -1.366 | 0.0473 | 0.017 | -28.888
-11 | -1.317 | 0.04453 | 0.016 | -29.575
-10.5 | -1.266 | 0.04195 | 0.016 | -30.185
-10 | -1.215 | 0.03958 | 0.015 | -30.685
-9.5 | -1.162 | 0.03741 | 0.014 | -31.064
-9 | -1.108 | 0.03541 | 0.014 | -31.295
-8.5 | -1.054 | 0.0336 | 0.013 | -31.351
-8 | -0.998 | 0.03195 | 0.012 | -31.23
-7.5 | -0.941 | 0.03046 | 0.012 | -30.901
-7 | -0.884 | 0.02911 | 0.011 | -30.349
-6.5 | -0.825 | 0.02791 | 0.01 | -29.562
-6 | -0.766 | 0.02684 | 0.009 | -28.529
-5.5 | -0.705 | 0.02588 | 0.009 | -27.255
-5 | -0.644 | 0.02505 | 0.008 | -25.73
-4.5 | -0.583 | 0.02431 | 0.007 | -23.964
-4 | -0.52 | 0.02367 | 0.006 | -21.971
-3.5 | -0.457 | 0.02312 | 0.006 | -19.762
-3 | -0.393 | 0.02265 | 0.005 | -17.352
-2.5 | -0.329 | 0.02226 | 0.004 | -14.764
-2 | -0.264 | 0.02194 | 0.003 | -12.023
-1.5 | -0.198 | 0.02169 | 0.002 | -9.15
-1 | -0.133 | 0.0215 | 0.002 | -6.17
-0.5 | -0.066 | 0.02137 | 0.001 | -3.111
0 | 0 | 0.0213 | 0 | 0
0.5 | 0.066 | 0.02137 | -0.001 | 3.111
1 | 0.133 | 0.0215 | -0.002 | 6.17
1.5 | 0.198 | 0.02169 | -0.002 | 9.15
2 | 0.264 | 0.02194 | -0.003 | 12.023
2.5 | 0.329 | 0.02226 | -0.004 | 14.766
3 | 0.393 | 0.02265 | -0.005 | 17.352
3.5 | 0.457 | 0.02312 | -0.006 | 19.762
4 | 0.52 | 0.02367 | -0.006 | 21.972
4.5 | 0.583 | 0.02431 | -0.007 | 23.967
5 | 0.644 | 0.02505 | -0.008 | 25.729
5.5 | 0.705 | 0.02588 | -0.009 | 27.254
6 | 0.766 | 0.02684 | -0.009 | 28.529
6.5 | 0.825 | 0.02791 | -0.01 | 29.561
7 | 0.884 | 0.02911 | -0.011 | 30.35
7.5 | 0.941 | 0.03046 | -0.012 | 30.902
8 | 0.998 | 0.03195 | -0.012 | 31.233
8.5 | 1.053 | 0.0336 | -0.013 | 31.351
9 | 1.108 | 0.03541 | -0.014 | 31.295
9.5 | 1.162 | 0.03741 | -0.014 | 31.064
10 | 1.215 | 0.03958 | -0.015 | 30.688
10.5 | 1.266 | 0.04195 | -0.016 | 30.188
11 | 1.317 | 0.04452 | -0.016 | 29.578
11.5 | 1.367 | 0.04731 | -0.017 | 28.886
12 | 1.415 | 0.05029 | -0.017 | 28.139
12.5 | 1.462 | 0.05351 | -0.018 | 27.326
13 | 1.509 | 0.05693 | -0.019 | 26.5
13.5 | 1.554 | 0.06061 | -0.019 | 25.633
14 | 1.597 | 0.06452 | -0.02 | 24.756
14.5 | 1.64 | 0.06868 | -0.02 | 23.88
15 | 1.681 | 0.07308 | -0.021 | 23.005
15.5 | 1.721 | 0.07771 | -0.021 | 22.15
16 | 1.76 | 0.08264 | -0.022 | 21.298
16.5 | 1.798 | 0.08782 | -0.022 | 20.468
17 | 1.833 | 0.09327 | -0.023 | 19.657
17.5 | 1.868 | 0.09897 | -0.023 | 18.874
18 | 1.901 | 0.10491 | -0.023 | 18.122
18.5 | 1.933 | 0.11119 | -0.024 | 17.386
19 | 1.964 | 0.1177 | -0.024 | 16.683
19.5 | 1.992 | 0.12448 | -0.025 | 16.004
20 | 2.019 | 0.13154 | -0.025 | 15.351

## 10. Re 100k Mach 0.00 (2)
BIGFOIL.COM POLAR EXPORT
NACA0030
NACA0030 |  |  |  | Cl Max: | 0.6825 | at alpha= | 9 | deg
XFOIL ncrit=9 |  |  |  | L/D Max: | 13.185 | at alpha= | 6.5 | deg
Re: | 100000 |  |  | Cd Min: | 0.16648 | at alpha= | -14 | deg
Mach: | 0 |  |  | Cl=0 at alpha= | 4.5118 | deg
|  |  |  | @ Cl=0.1, Cd= | 0.039713
|  |  |  | @ Cl=0.4, Cd= | 0.16644
|  |  |  | @ Cl=0.6, Cd= | 0.16644
alpha (deg) | Cl | Cd | Cm | Cl/Cd
-14 | -0.2171 | 0.16648 | -0.0237 | -1.3041
-13.5 | -0.2341 | 0.16302 | -0.0215 | -1.436
-13 | -0.22 | 0.16146 | -0.0179 | -1.3626
-12.5 | -0.2671 | 0.15875 | -0.015 | -1.6825
-12 | -0.2138 | 0.15531 | -0.0169 | -1.3766
-11.5 | -0.2937 | 0.13526 | -0.0285 | -2.1714
-11 | -0.12 | 0.14199 | -0.0356 | -0.84513
-9 | -0.6787 | 0.05212 | -0.0431 | -13.0219
-8 | -0.4751 | 0.05196 | -0.0572 | -9.1436
-7.5 | -0.1629 | 0.06427 | -0.0773 | -2.5346
-6 | 0.1767 | 0.06256 | -0.1014 | 2.8245
-5.5 | -0.3424 | 0.03868 | -0.0482 | -8.8521
-4.5 | 0.0084 | 0.0398 | -0.0823 | 0.21106
-4 | -0.2576 | 0.03567 | -0.0351 | -7.2218
-3.5 | 0.1475 | 0.03877 | -0.0865 | 3.8045
-3 | -0.268 | 0.03425 | -0.014 | -7.8248
-2.5 | 0.0673 | 0.0353 | -0.059 | 1.9065
-2 | 0.014 | 0.03299 | -0.0421 | 0.42437
-1.5 | -0.0645 | 0.03331 | -0.0188 | -1.9364
-1 | -0.0442 | 0.03298 | -0.0125 | -1.3402
-0.5 | -0.0638 | 0.03233 | 0.0009 | -1.9734
0 | -0.0008 | 0.0331 | 0.0001 | -0.024169
0.5 | 0.0648 | 0.03233 | -0.0011 | 2.0043
1 | 0.0433 | 0.03298 | 0.0126 | 1.3129
1.5 | 0.0649 | 0.03331 | 0.0187 | 1.9484
2 | -0.0091 | 0.03295 | 0.0413 | -0.27618
2.5 | -0.0575 | 0.03515 | 0.0575 | -1.6358
3 | 0.2678 | 0.03424 | 0.014 | 7.8213
3.5 | -0.1475 | 0.03877 | 0.0865 | -3.8045
4 | 0.2582 | 0.03566 | 0.035 | 7.2406
4.5 | -0.0025 | 0.03964 | 0.0815 | -0.063068
5.5 | 0.2084 | 0.03979 | 0.0676 | 5.2375
6.5 | 0.5539 | 0.04201 | 0.0312 | 13.185
7 | 0.2719 | 0.05106 | 0.0705 | 5.3251
7.5 | 0.1492 | 0.06557 | 0.0777 | 2.2754
8 | 0.4715 | 0.05224 | 0.0573 | 9.0257
9 | 0.6825 | 0.05198 | 0.0427 | 13.1301
10.5 | 0.1649 | 0.12541 | 0.0436 | 1.3149
11 | 0.2156 | 0.13301 | 0.0358 | 1.6209
11.5 | 0.1991 | 0.14771 | 0.0257 | 1.3479
12 | 0.2163 | 0.1554 | 0.0164 | 1.3919
12.5 | 0.2666 | 0.15859 | 0.0151 | 1.6811
13 | 0.2196 | 0.1614 | 0.018 | 1.3606
13.5 | 0.2335 | 0.16292 | 0.0216 | 1.4332
14 | 0.2188 | 0.16644 | 0.0239 | 1.3146

## 11. Re 100k Mach 0.10 (1)
BIGFOIL.COM POLAR EXPORT
NACA0030
NACA0030 |  |  |  | Cl Max: | 2.014 | at alpha= | 20 | deg
JavaFoil+Calcfoil stall+Eppler ext transition |  |  |  | L/D Max: | 31.052 | at alpha= | 8.5 | deg
Re: | 100000 |  |  | Cd Min: | 0.02142 | at alpha= | 0 | deg
Mach: | 0.1 |  |  | Cl=0 at alpha= | 0 | deg
|  |  |  | @ Cl=0.1, Cd= | 0.021555
|  |  |  | @ Cl=0.4, Cd= | 0.022847
|  |  |  | @ Cl=0.6, Cd= | 0.024692
alpha (deg) | Cl | Cd | Cm | Cl/Cd
-20 | -2.014 | 0.13477 | 0.025 | -14.946
-19.5 | -1.988 | 0.12753 | 0.025 | -15.589
-19 | -1.961 | 0.12045 | 0.024 | -16.277
-18.5 | -1.931 | 0.11374 | 0.024 | -16.977
-18 | -1.9 | 0.10737 | 0.023 | -17.694
-17.5 | -1.867 | 0.10114 | 0.023 | -18.463
-17 | -1.834 | 0.09529 | 0.023 | -19.241
-16.5 | -1.798 | 0.08972 | 0.022 | -20.042
-16 | -1.761 | 0.08438 | 0.022 | -20.873
-15.5 | -1.723 | 0.07934 | 0.021 | -21.717
-15 | -1.683 | 0.07457 | 0.021 | -22.577
-14.5 | -1.642 | 0.07003 | 0.02 | -23.454
-14 | -1.6 | 0.06575 | 0.02 | -24.334
-13.5 | -1.556 | 0.06176 | 0.019 | -25.203
-13 | -1.512 | 0.05799 | 0.019 | -26.071
-12.5 | -1.466 | 0.05447 | 0.018 | -26.907
-12 | -1.418 | 0.05118 | 0.017 | -27.716
-11.5 | -1.37 | 0.0481 | 0.017 | -28.483
-11 | -1.321 | 0.04524 | 0.016 | -29.187
-10.5 | -1.27 | 0.04262 | 0.016 | -29.8
-10 | -1.218 | 0.04018 | 0.015 | -30.321
-9.5 | -1.166 | 0.03794 | 0.014 | -30.718
-9 | -1.112 | 0.0359 | 0.014 | -30.97
-8.5 | -1.057 | 0.03404 | 0.013 | -31.049
-8 | -1.001 | 0.03235 | 0.012 | -30.95
-7.5 | -0.944 | 0.03081 | 0.012 | -30.654
-7 | -0.887 | 0.02944 | 0.011 | -30.124
-6.5 | -0.828 | 0.0282 | 0.01 | -29.366
-6 | -0.769 | 0.0271 | 0.009 | -28.363
-5.5 | -0.708 | 0.02612 | 0.009 | -27.113
-5 | -0.647 | 0.02526 | 0.008 | -25.613
-4.5 | -0.585 | 0.02451 | 0.007 | -23.87
-4 | -0.522 | 0.02385 | 0.006 | -21.897
-3.5 | -0.459 | 0.02329 | 0.006 | -19.704
-3 | -0.395 | 0.02281 | 0.005 | -17.309
-2.5 | -0.33 | 0.0224 | 0.004 | -14.736
-2 | -0.265 | 0.02208 | 0.003 | -12.003
-1.5 | -0.199 | 0.02182 | 0.002 | -9.136
-1 | -0.133 | 0.02162 | 0.002 | -6.162
-0.5 | -0.067 | 0.02149 | 0.001 | -3.108
0 | 0 | 0.02142 | 0 | 0
0.5 | 0.067 | 0.02149 | -0.001 | 3.108
1 | 0.133 | 0.02162 | -0.002 | 6.163
1.5 | 0.199 | 0.02181 | -0.002 | 9.136
2 | 0.265 | 0.02207 | -0.003 | 12.002
2.5 | 0.33 | 0.0224 | -0.004 | 14.735
3 | 0.395 | 0.02281 | -0.005 | 17.309
3.5 | 0.459 | 0.02328 | -0.006 | 19.704
4 | 0.522 | 0.02385 | -0.006 | 21.897
4.5 | 0.585 | 0.02451 | -0.007 | 23.871
5 | 0.647 | 0.02526 | -0.008 | 25.61
5.5 | 0.708 | 0.02612 | -0.009 | 27.112
6 | 0.769 | 0.0271 | -0.009 | 28.366
6.5 | 0.828 | 0.0282 | -0.01 | 29.369
7 | 0.887 | 0.02944 | -0.011 | 30.124
7.5 | 0.944 | 0.03081 | -0.012 | 30.655
8 | 1.001 | 0.03235 | -0.012 | 30.953
8.5 | 1.057 | 0.03404 | -0.013 | 31.052
9 | 1.112 | 0.0359 | -0.014 | 30.969
9.5 | 1.166 | 0.03794 | -0.014 | 30.719
10 | 1.218 | 0.04018 | -0.015 | 30.323
10.5 | 1.27 | 0.0426 | -0.016 | 29.811
11 | 1.321 | 0.04525 | -0.016 | 29.185
11.5 | 1.37 | 0.0481 | -0.017 | 28.487
12 | 1.418 | 0.05117 | -0.017 | 27.72
12.5 | 1.466 | 0.05447 | -0.018 | 26.908
13 | 1.512 | 0.058 | -0.019 | 26.065
13.5 | 1.557 | 0.06174 | -0.019 | 25.21
14 | 1.6 | 0.06575 | -0.02 | 24.334
14.5 | 1.642 | 0.07003 | -0.02 | 23.453
15 | 1.683 | 0.07456 | -0.021 | 22.578
15.5 | 1.723 | 0.07934 | -0.021 | 21.715
16 | 1.761 | 0.08436 | -0.022 | 20.876
16.5 | 1.798 | 0.08973 | -0.022 | 20.041
17 | 1.834 | 0.09529 | -0.023 | 19.243
17.5 | 1.867 | 0.10119 | -0.023 | 18.454
18 | 1.9 | 0.10732 | -0.023 | 17.703
18.5 | 1.931 | 0.11371 | -0.024 | 16.982
19 | 1.96 | 0.12047 | -0.024 | 16.273
19.5 | 1.988 | 0.12747 | -0.025 | 15.598
20 | 2.014 | 0.13479 | -0.025 | 14.944

## 12. Re 100k Mach 0.10 (2)
BIGFOIL.COM POLAR EXPORT
NACA0030
NACA0030 |  |  |  | Cl Max: | 0.6924 | at alpha= | 9 | deg
XFOIL ncrit=9 |  |  |  | L/D Max: | 13.3385 | at alpha= | 9 | deg
Re: | 100000 |  |  | Cd Min: | 0.16714 | at alpha= | -14 | deg
Mach: | 0.1 |  |  | Cl=0 at alpha= | 4.7787 | deg
|  |  |  | @ Cl=0.1, Cd= | 0.043538
|  |  |  | @ Cl=0.4, Cd= | 0.16707
|  |  |  | @ Cl=0.6, Cd= | 0.16707
alpha (deg) | Cl | Cd | Cm | Cl/Cd
-14 | -0.2122 | 0.16714 | -0.0237 | -1.2696
-13.5 | -0.2367 | 0.16384 | -0.0215 | -1.4447
-13 | -0.2197 | 0.16221 | -0.0179 | -1.3544
-12.5 | -0.2734 | 0.15982 | -0.0149 | -1.7107
-12 | -0.2065 | 0.1555 | -0.0184 | -1.328
-11.5 | -0.194 | 0.14797 | -0.0275 | -1.3111
-11 | -0.1995 | 0.13356 | -0.0381 | -1.4937
-9 | -0.6899 | 0.05198 | -0.0434 | -13.2724
-8 | -0.4695 | 0.05223 | -0.0589 | -8.9891
-7 | -0.2049 | 0.05476 | -0.0762 | -3.7418
-6.5 | -0.4481 | 0.0418 | -0.0484 | -10.7201
-6 | -0.0135 | 0.05033 | -0.0924 | -0.26823
-5.5 | -0.1817 | 0.04024 | -0.0719 | -4.5154
-4.5 | 0.119 | 0.04376 | -0.0945 | 2.7194
-4 | -0.0368 | 0.03707 | -0.0698 | -0.99272
-3.5 | 0.2508 | 0.04301 | -0.0974 | 5.8312
-3 | -0.1995 | 0.03438 | -0.0259 | -5.8028
-2.5 | 0.1166 | 0.03639 | -0.0661 | 3.2042
-2 | -0.0038 | 0.03307 | -0.0394 | -0.11491
-1.5 | 0.2438 | 0.0361 | -0.0677 | 6.7535
-1 | -0.1375 | 0.03331 | 0.0032 | -4.1279
-0.5 | 0.0141 | 0.03257 | -0.0124 | 0.43291
0 | -0.0012 | 0.03331 | 0.0002 | -0.036025
0.5 | -0.013 | 0.03257 | 0.0122 | -0.39914
1 | 0.1372 | 0.03329 | -0.0031 | 4.1214
1.5 | -0.2445 | 0.03612 | 0.0678 | -6.7691
2 | 0.0049 | 0.03305 | 0.0392 | 0.14826
2.5 | -0.1117 | 0.03629 | 0.0654 | -3.078
3 | 0.1994 | 0.03437 | 0.0259 | 5.8016
3.5 | -0.1608 | 0.03898 | 0.0888 | -4.1252
4 | 0.0342 | 0.03709 | 0.0702 | 0.92208
4.5 | -0.1183 | 0.04371 | 0.0944 | -2.7065
5.5 | 0.3061 | 0.039 | 0.0544 | 7.8487
6 | 0.0136 | 0.05035 | 0.0923 | 0.27011
6.5 | 0.4497 | 0.04174 | 0.0482 | 10.7738
7 | 0.2622 | 0.05128 | 0.0725 | 5.1131
7.5 | 0.1548 | 0.06439 | 0.0792 | 2.4041
8 | 0.4669 | 0.05247 | 0.059 | 8.8984
9 | 0.6924 | 0.05191 | 0.0431 | 13.3385
11 | 0.2075 | 0.13352 | 0.0374 | 1.5541
11.5 | 0.1963 | 0.14804 | 0.027 | 1.326
12 | 0.2091 | 0.1556 | 0.0179 | 1.3438
12.5 | 0.2729 | 0.15966 | 0.0151 | 1.7093
13 | 0.2189 | 0.16215 | 0.018 | 1.35
13.5 | 0.236 | 0.16374 | 0.0216 | 1.4413
14 | 0.2126 | 0.16707 | 0.0238 | 1.2725

## 13. Re 100k Mach 0.25 (1)
BIGFOIL.COM POLAR EXPORT
NACA0030
NACA0030 |  |  |  | Cl Max: | 1.967 | at alpha= | 20 | deg
JavaFoil+Calcfoil stall+Eppler ext transition |  |  |  | L/D Max: | 29.412 | at alpha= | 8 | deg
Re: | 100000 |  |  | Cd Min: | 0.02208 | at alpha= | 0 | deg
Mach: | 0.25 |  |  | Cl=0 at alpha= | 0 | deg
|  |  |  | @ Cl=0.1, Cd= | 0.02224
|  |  |  | @ Cl=0.4, Cd= | 0.023652
|  |  |  | @ Cl=0.6, Cd= | 0.025658
alpha (deg) | Cl | Cd | Cm | Cl/Cd
-20 | -1.967 | 0.15569 | 0.025 | -12.633
-19.5 | -1.949 | 0.14671 | 0.025 | -13.283
-19 | -1.929 | 0.13828 | 0.024 | -13.948
-18.5 | -1.906 | 0.13009 | 0.024 | -14.651
-18 | -1.881 | 0.1224 | 0.024 | -15.368
-17.5 | -1.854 | 0.11507 | 0.023 | -16.112
-17 | -1.825 | 0.10808 | 0.023 | -16.887
-16.5 | -1.794 | 0.10146 | 0.022 | -17.686
-16 | -1.761 | 0.09514 | 0.022 | -18.513
-15.5 | -1.726 | 0.08918 | 0.021 | -19.358
-15 | -1.69 | 0.08358 | 0.021 | -20.218
-14.5 | -1.652 | 0.07829 | 0.02 | -21.094
-14 | -1.611 | 0.07332 | 0.02 | -21.978
-13.5 | -1.57 | 0.06864 | 0.019 | -22.871
-13 | -1.527 | 0.06428 | 0.019 | -23.749
-12.5 | -1.482 | 0.06018 | 0.018 | -24.623
-12 | -1.436 | 0.05637 | 0.018 | -25.466
-11.5 | -1.388 | 0.05285 | 0.017 | -26.265
-11 | -1.339 | 0.04954 | 0.017 | -27.028
-10.5 | -1.289 | 0.04649 | 0.016 | -27.726
-10 | -1.237 | 0.04369 | 0.015 | -28.317
-9.5 | -1.185 | 0.04112 | 0.015 | -28.811
-9 | -1.131 | 0.03876 | 0.014 | -29.172
-8.5 | -1.076 | 0.03662 | 0.013 | -29.378
-8 | -1.02 | 0.03466 | 0.013 | -29.416
-7.5 | -0.962 | 0.0329 | 0.012 | -29.252
-7 | -0.904 | 0.03131 | 0.011 | -28.87
-6.5 | -0.845 | 0.02988 | 0.01 | -28.266
-6 | -0.784 | 0.02862 | 0.01 | -27.408
-5.5 | -0.723 | 0.0275 | 0.009 | -26.301
-5 | -0.661 | 0.0265 | 0.008 | -24.941
-4.5 | -0.598 | 0.02563 | 0.007 | -23.325
-4 | -0.534 | 0.02488 | 0.007 | -21.462
-3.5 | -0.469 | 0.02423 | 0.006 | -19.369
-3 | -0.404 | 0.02368 | 0.005 | -17.058
-2.5 | -0.338 | 0.02322 | 0.004 | -14.554
-2 | -0.271 | 0.02284 | 0.003 | -11.878
-1.5 | -0.204 | 0.02254 | 0.002 | -9.056
-1 | -0.137 | 0.02232 | 0.002 | -6.116
-0.5 | -0.068 | 0.02217 | 0.001 | -3.088
0 | 0 | 0.02208 | 0 | 0
0.5 | 0.068 | 0.02217 | -0.001 | 3.088
1 | 0.137 | 0.02232 | -0.002 | 6.117
1.5 | 0.204 | 0.02254 | -0.002 | 9.056
2 | 0.271 | 0.02284 | -0.003 | 11.879
2.5 | 0.338 | 0.02322 | -0.004 | 14.556
3 | 0.404 | 0.02368 | -0.005 | 17.06
3.5 | 0.469 | 0.02423 | -0.006 | 19.37
4 | 0.534 | 0.02488 | -0.007 | 21.464
4.5 | 0.598 | 0.02563 | -0.007 | 23.327
5 | 0.661 | 0.0265 | -0.008 | 24.943
5.5 | 0.723 | 0.02749 | -0.009 | 26.303
6 | 0.784 | 0.02862 | -0.01 | 27.406
6.5 | 0.845 | 0.02989 | -0.01 | 28.263
7 | 0.904 | 0.03131 | -0.011 | 28.871
7.5 | 0.962 | 0.0329 | -0.012 | 29.25
8 | 1.02 | 0.03467 | -0.013 | 29.412
8.5 | 1.076 | 0.03661 | -0.013 | 29.381
9 | 1.131 | 0.03876 | -0.014 | 29.169
9.5 | 1.185 | 0.04112 | -0.015 | 28.809
10 | 1.237 | 0.04369 | -0.015 | 28.319
10.5 | 1.289 | 0.04649 | -0.016 | 27.724
11 | 1.339 | 0.04952 | -0.017 | 27.04
11.5 | 1.388 | 0.05282 | -0.017 | 26.277
12 | 1.436 | 0.05637 | -0.018 | 25.464
12.5 | 1.482 | 0.06017 | -0.018 | 24.625
13 | 1.527 | 0.06427 | -0.019 | 23.752
13.5 | 1.57 | 0.06866 | -0.019 | 22.865
14 | 1.611 | 0.0733 | -0.02 | 21.983
14.5 | 1.652 | 0.07828 | -0.02 | 21.098
15 | 1.69 | 0.08358 | -0.021 | 20.219
15.5 | 1.726 | 0.08917 | -0.021 | 19.36
16 | 1.761 | 0.09513 | -0.022 | 18.513
16.5 | 1.794 | 0.10138 | -0.022 | 17.7
17 | 1.825 | 0.10807 | -0.023 | 16.89
17.5 | 1.854 | 0.11505 | -0.023 | 16.113
18 | 1.881 | 0.12242 | -0.024 | 15.365
18.5 | 1.906 | 0.13011 | -0.024 | 14.649
19 | 1.929 | 0.13821 | -0.024 | 13.955
19.5 | 1.949 | 0.14675 | -0.025 | 13.281
20 | 1.967 | 0.15564 | -0.025 | 12.636

## 14. Re 100k Mach 0.25 (2)
BIGFOIL.COM POLAR EXPORT
NACA0030
NACA0030 |  |  |  | Cl Max: | 0.2277 | at alpha= | -4 | deg
XFOIL ncrit=9 |  |  |  | L/D Max: | 5.0454 | at alpha= | -4 | deg
Re: | 100000 |  |  | Cd Min: | 0.04513 | at alpha= | -4 | deg
Mach: | 0.25 |  |  | Cl=0 at alpha= | -0.00089574 | deg
|  |  |  | @ Cl=0.1, Cd= | 0.04458
|  |  |  | @ Cl=0.4, Cd= | 0.04458
|  |  |  | @ Cl=0.6, Cd= | 0.04458
alpha (deg) | Cl | Cd | Cm | Cl/Cd
-4 | 0.2277 | 0.04513 | -0.1027 | 5.0454
-2.5 | 0.1239 | 0.03689 | -0.0688 | 3.3586
-1.5 | 0.0225 | 0.03559 | -0.034 | 0.6322
-0.5 | -0.2786 | 0.03616 | 0.0351 | -7.7046
0 | 0.0005 | 0.03419 | -0.0001 | 0.014624
0.5 | 0.0675 | 0.03539 | -0.0009 | 1.9073
1.5 | -0.0227 | 0.03558 | 0.0341 | -0.638
2 | -0.3197 | 0.04096 | 0.0845 | -7.8052
2.5 | -0.1218 | 0.03684 | 0.0685 | -3.3062
4 | -0.2142 | 0.04458 | 0.1014 | -4.8048

## 15. Re 100k Mach 0.50 (1)
BIGFOIL.COM POLAR EXPORT
NACA0030
NACA0030 |  |  |  | Cl Max: | 1.452 | at alpha= | 13 | deg
JavaFoil+Calcfoil stall+Eppler ext transition |  |  |  | L/D Max: | 22.986 | at alpha= | 6.5 | deg
Re: | 100000 |  |  | Cd Min: | 0.02538 | at alpha= | 0 | deg
Mach: | 0.5 |  |  | Cl=0 at alpha= | 0 | deg
|  |  |  | @ Cl=0.1, Cd= | 0.025628
|  |  |  | @ Cl=0.4, Cd= | 0.027745
|  |  |  | @ Cl=0.6, Cd= | 0.03074
alpha (deg) | Cl | Cd | Cm | Cl/Cd
-18 | -1.106 | 0.39651 | 0.021 | -2.79
-17.5 | -1.074 | 0.38121 | 0.02 | -2.818
-17 | -1.043 | 0.36477 | 0.019 | -2.858
-16.5 | -1.011 | 0.34145 | 0.018 | -2.96
-16 | -0.979 | 0.32529 | 0.017 | -3.009
-15.5 | -0.947 | 0.30608 | 0.017 | -3.094
-15 | -1.068 | 0.22144 | 0.017 | -4.822
-14.5 | -1.349 | 0.17335 | 0.019 | -7.784
-14 | -1.418 | 0.14918 | 0.019 | -9.504
-13.5 | -1.446 | 0.13153 | 0.019 | -10.994
-13 | -1.452 | 0.11753 | 0.019 | -12.354
-12.5 | -1.443 | 0.10579 | 0.019 | -13.643
-12 | -1.425 | 0.09564 | 0.018 | -14.899
-11.5 | -1.399 | 0.087 | 0.018 | -16.076
-11 | -1.366 | 0.07929 | 0.017 | -17.225
-10.5 | -1.328 | 0.07258 | 0.017 | -18.298
-10 | -1.286 | 0.0666 | 0.016 | -19.305
-9.5 | -1.24 | 0.06128 | 0.015 | -20.235
-9 | -1.191 | 0.05653 | 0.015 | -21.066
-8.5 | -1.139 | 0.0523 | 0.014 | -21.777
-8 | -1.084 | 0.04853 | 0.013 | -22.348
-7.5 | -1.028 | 0.04517 | 0.013 | -22.754
-7 | -0.969 | 0.04218 | 0.012 | -22.977
-6.5 | -0.909 | 0.03953 | 0.011 | -22.986
-6 | -0.846 | 0.03719 | 0.01 | -22.755
-5.5 | -0.782 | 0.03513 | 0.01 | -22.272
-5 | -0.717 | 0.03331 | 0.009 | -21.521
-4.5 | -0.65 | 0.03174 | 0.008 | -20.481
-4 | -0.582 | 0.03038 | 0.007 | -19.155
-3.5 | -0.513 | 0.02922 | 0.006 | -17.544
-3 | -0.442 | 0.02823 | 0.005 | -15.659
-2.5 | -0.371 | 0.02741 | 0.005 | -13.518
-2 | -0.298 | 0.02674 | 0.004 | -11.144
-1.5 | -0.225 | 0.02621 | 0.003 | -8.568
-1 | -0.15 | 0.02581 | 0.002 | -5.826
-0.5 | -0.076 | 0.02554 | 0.001 | -2.957
0 | 0 | 0.02538 | 0 | 0
0.5 | 0.076 | 0.02554 | -0.001 | 2.957
1 | 0.15 | 0.02581 | -0.002 | 5.826
1.5 | 0.225 | 0.02621 | -0.003 | 8.568
2 | 0.298 | 0.02674 | -0.004 | 11.144
2.5 | 0.371 | 0.02741 | -0.005 | 13.517
3 | 0.442 | 0.02823 | -0.005 | 15.66
3.5 | 0.513 | 0.02922 | -0.006 | 17.543
4 | 0.582 | 0.03038 | -0.007 | 19.158
4.5 | 0.65 | 0.03174 | -0.008 | 20.482
5 | 0.717 | 0.03332 | -0.009 | 21.519
5.5 | 0.782 | 0.03512 | -0.01 | 22.275
6 | 0.846 | 0.03719 | -0.01 | 22.756
6.5 | 0.909 | 0.03953 | -0.011 | 22.986
7 | 0.969 | 0.04218 | -0.012 | 22.979
7.5 | 1.028 | 0.04516 | -0.013 | 22.759
8 | 1.084 | 0.04853 | -0.013 | 22.347
8.5 | 1.139 | 0.0523 | -0.014 | 21.776
9 | 1.191 | 0.05652 | -0.015 | 21.068
9.5 | 1.24 | 0.06126 | -0.015 | 20.243
10 | 1.286 | 0.06659 | -0.016 | 19.307
10.5 | 1.328 | 0.07257 | -0.017 | 18.3
11 | 1.366 | 0.0793 | -0.017 | 17.223
11.5 | 1.399 | 0.08694 | -0.018 | 16.087
12 | 1.425 | 0.0956 | -0.018 | 14.906
12.5 | 1.443 | 0.10566 | -0.019 | 13.66
13 | 1.452 | 0.11749 | -0.019 | 12.359
13.5 | 1.446 | 0.13158 | -0.019 | 10.99
14 | 1.418 | 0.14922 | -0.019 | 9.5
14.5 | 1.349 | 0.17321 | -0.019 | 7.788
15 | 1.068 | 0.22167 | -0.017 | 4.818
15.5 | 0.947 | 0.30651 | -0.017 | 3.089
16 | 0.979 | 0.32535 | -0.017 | 3.008
16.5 | 1.011 | 0.34113 | -0.018 | 2.963
17 | 1.043 | 0.36411 | -0.019 | 2.864
17.5 | 1.074 | 0.38068 | -0.02 | 2.822
18 | 1.106 | 0.39866 | -0.021 | 2.775

## 16. Re 100k Mach 0.50 (2)
BIGFOIL.COM POLAR EXPORT
NACA0030
NACA0030 |  |  |  | Cl Max: | 0.5709 | at alpha= | -3.5 | deg
XFOIL ncrit=9 |  |  |  | L/D Max: | 8.6842 | at alpha= | -3.5 | deg
Re: | 100000 |  |  | Cd Min: | 0.23786 | at alpha= | 20 | deg
Mach: | 0.5 |  |  | Cl=0 at alpha= | 11.7066 | deg
|  |  |  | @ Cl=0.1, Cd= | 0.17429
|  |  |  | @ Cl=0.4, Cd= | 0.23786
|  |  |  | @ Cl=0.6, Cd= | 0.23786
alpha (deg) | Cl | Cd | Cm | Cl/Cd
-20 | -0.3083 | 0.23753 | -0.0323 | -1.2979
-19.5 | -0.291 | 0.2318 | -0.0333 | -1.2554
-19 | -0.2691 | 0.22724 | -0.0337 | -1.1842
-18.5 | -0.2713 | 0.2233 | -0.0353 | -1.215
-18 | -0.241 | 0.21802 | -0.0346 | -1.1054
-17.5 | -0.2609 | 0.21674 | -0.0359 | -1.2037
-16.5 | -0.2219 | 0.20697 | -0.0341 | -1.0721
-16 | -0.209 | 0.20206 | -0.0328 | -1.0343
-15.5 | -0.1942 | 0.19901 | -0.0307 | -0.97583
-15 | -0.2157 | 0.19674 | -0.0292 | -1.0964
-14.5 | -0.1916 | 0.19322 | -0.0257 | -0.99162
-14 | -0.2285 | 0.19326 | -0.0232 | -1.1823
-13.5 | -0.1924 | 0.18736 | -0.0233 | -1.0269
-13 | -0.1555 | 0.18068 | -0.0355 | -0.86064
-12.5 | -0.0658 | 0.17064 | -0.0471 | -0.38561
-12 | -0.06 | 0.1655 | -0.0571 | -0.36254
-11.5 | 0.0472 | 0.15507 | -0.0668 | 0.30438
-10.5 | 0.1479 | 0.14082 | -0.0818 | 1.0503
-10 | 0.1429 | 0.13488 | -0.0886 | 1.0595
-9.5 | 0.2046 | 0.12281 | -0.0966 | 1.666
-9 | 0.2607 | 0.11272 | -0.1083 | 2.3128
-8.5 | 0.324 | 0.10641 | -0.1148 | 3.0448
-8 | 0.3693 | 0.09932 | -0.1222 | 3.7183
-7.5 | 0.3853 | 0.09164 | -0.1285 | 4.2045
-7 | 0.4695 | 0.08761 | -0.1349 | 5.359
-6.5 | 0.4827 | 0.08201 | -0.1373 | 5.8859
-6 | 0.5326 | 0.07955 | -0.1375 | 6.6952
-5.5 | 0.5364 | 0.07518 | -0.1365 | 7.1349
-5 | 0.5673 | 0.07362 | -0.1329 | 7.7058
-4.5 | 0.5266 | 0.07028 | -0.1245 | 7.4929
-4 | 0.5678 | 0.06965 | -0.1208 | 8.1522
-3.5 | 0.5709 | 0.06574 | -0.1183 | 8.6842
-3 | 0.566 | 0.0655 | -0.1085 | 8.6412
-2.5 | 0.5335 | 0.06324 | -0.0989 | 8.4361
-2 | 0.4348 | 0.05876 | -0.0841 | 7.3996
-1 | 0.4261 | 0.05699 | -0.0664 | 7.4768
-0.5 | 0.2401 | 0.05214 | -0.0391 | 4.6049
0 | -0.0073 | 0.05534 | 0.0008 | -0.13191
0.5 | -0.2404 | 0.05213 | 0.0392 | -4.6115
1 | -0.4244 | 0.05689 | 0.0663 | -7.46
2 | -0.4359 | 0.05872 | 0.0842 | -7.4234
2.5 | -0.5334 | 0.06323 | 0.0989 | -8.4359
3 | -0.5662 | 0.06548 | 0.1086 | -8.6469
3.5 | -0.5703 | 0.06572 | 0.1183 | -8.6777
4 | -0.5675 | 0.0696 | 0.1209 | -8.1537
4.5 | -0.5262 | 0.07028 | 0.1245 | -7.4872
5 | -0.5668 | 0.0736 | 0.1329 | -7.7011
5.5 | -0.5311 | 0.07502 | 0.1361 | -7.0794
6 | -0.5323 | 0.07948 | 0.1377 | -6.6973
6.5 | -0.4856 | 0.08215 | 0.1373 | -5.9111
7 | -0.4691 | 0.08758 | 0.1349 | -5.3562
7.5 | -0.3908 | 0.09183 | 0.1287 | -4.2557
8 | -0.3672 | 0.09934 | 0.122 | -3.6964
8.5 | -0.3214 | 0.10639 | 0.1146 | -3.021
9 | -0.2593 | 0.11272 | 0.108 | -2.3004
9.5 | -0.203 | 0.12282 | 0.0964 | -1.6528
10 | -0.1087 | 0.12874 | 0.0896 | -0.84434
10.5 | -0.1469 | 0.14075 | 0.0817 | -1.0437
11 | -0.0309 | 0.15074 | 0.0719 | -0.20499
11.5 | -0.0445 | 0.15518 | 0.0663 | -0.28676
12 | 0.0632 | 0.16567 | 0.0566 | 0.38148
12.5 | 0.0681 | 0.17078 | 0.0467 | 0.39876
13 | 0.1609 | 0.181 | 0.035 | 0.88895
13.5 | 0.1957 | 0.18759 | 0.0226 | 1.0432
14 | 0.2288 | 0.19317 | 0.0233 | 1.1844
14.5 | 0.1911 | 0.19314 | 0.0258 | 0.98944
15 | 0.2148 | 0.19656 | 0.0293 | 1.0928
15.5 | 0.1944 | 0.19897 | 0.0308 | 0.97703
16 | 0.2086 | 0.20203 | 0.0329 | 1.0325
16.5 | 0.2241 | 0.20714 | 0.0342 | 1.0819
17.5 | 0.263 | 0.21707 | 0.0359 | 1.2116
18 | 0.242 | 0.21813 | 0.0346 | 1.1094
18.5 | 0.2726 | 0.22348 | 0.0352 | 1.2198
19 | 0.2706 | 0.22746 | 0.0336 | 1.1897
19.5 | 0.2924 | 0.23205 | 0.0332 | 1.2601
20 | 0.3103 | 0.23786 | 0.0322 | 1.3045

## 17. Re 250k Mach 0.00 (1)
BIGFOIL.COM POLAR EXPORT
NACA0030
NACA0030 |  |  |  | Cl Max: | 2.069 | at alpha= | 20 | deg
JavaFoil+Calcfoil stall+Eppler ext transition |  |  |  | L/D Max: | 46.083 | at alpha= | 9 | deg
Re: | 250000 |  |  | Cd Min: | 0.01566 | at alpha= | 0 | deg
Mach: | 0 |  |  | Cl=0 at alpha= | 0 | deg
|  |  |  | @ Cl=0.1, Cd= | 0.015729
|  |  |  | @ Cl=0.4, Cd= | 0.016509
|  |  |  | @ Cl=0.6, Cd= | 0.017618
alpha (deg) | Cl | Cd | Cm | Cl/Cd
-20 | -2.069 | 0.0961 | 0.027 | -21.529
-19.5 | -2.041 | 0.09056 | 0.026 | -22.542
-19 | -2.012 | 0.08531 | 0.026 | -23.589
-18.5 | -1.982 | 0.08028 | 0.025 | -24.684
-18 | -1.949 | 0.07547 | 0.025 | -25.83
-17.5 | -1.916 | 0.07086 | 0.024 | -27.033
-17 | -1.88 | 0.06651 | 0.024 | -28.274
-16.5 | -1.844 | 0.0624 | 0.023 | -29.55
-16 | -1.806 | 0.05846 | 0.023 | -30.891
-15.5 | -1.766 | 0.0548 | 0.022 | -32.23
-15 | -1.726 | 0.05132 | 0.022 | -33.622
-14.5 | -1.683 | 0.04803 | 0.021 | -35.049
-14 | -1.64 | 0.04498 | 0.021 | -36.46
-13.5 | -1.595 | 0.04213 | 0.02 | -37.859
-13 | -1.549 | 0.0395 | 0.019 | -39.216
-12.5 | -1.502 | 0.03704 | 0.019 | -40.537
-12 | -1.453 | 0.03475 | 0.018 | -41.804
-11.5 | -1.403 | 0.03267 | 0.018 | -42.945
-11 | -1.352 | 0.03074 | 0.017 | -43.972
-10.5 | -1.3 | 0.029 | 0.016 | -44.814
-10 | -1.246 | 0.0274 | 0.016 | -45.472
-9.5 | -1.191 | 0.02595 | 0.015 | -45.915
-9 | -1.136 | 0.02465 | 0.014 | -46.083
-8.5 | -1.079 | 0.02347 | 0.013 | -45.98
-8 | -1.021 | 0.0224 | 0.013 | -45.592
-7.5 | -0.962 | 0.02144 | 0.012 | -44.88
-7 | -0.903 | 0.0206 | 0.011 | -43.834
-6.5 | -0.842 | 0.01983 | 0.01 | -42.469
-6 | -0.781 | 0.01915 | 0.01 | -40.766
-5.5 | -0.719 | 0.01855 | 0.009 | -38.735
-5 | -0.656 | 0.01802 | 0.008 | -36.388
-4.5 | -0.592 | 0.01756 | 0.007 | -33.731
-4 | -0.528 | 0.01715 | 0.007 | -30.798
-3.5 | -0.464 | 0.0168 | 0.006 | -27.595
-3 | -0.398 | 0.0165 | 0.005 | -24.144
-2.5 | -0.333 | 0.01625 | 0.004 | -20.486
-2 | -0.267 | 0.01604 | 0.003 | -16.639
-1.5 | -0.201 | 0.01588 | 0.002 | -12.633
-1 | -0.134 | 0.01577 | 0.002 | -8.499
-0.5 | -0.067 | 0.01569 | 0.001 | -4.278
0 | 0 | 0.01566 | 0 | 0
0.5 | 0.067 | 0.01569 | -0.001 | 4.278
1 | 0.134 | 0.01577 | -0.002 | 8.499
1.5 | 0.201 | 0.01589 | -0.002 | 12.629
2 | 0.267 | 0.01605 | -0.003 | 16.633
2.5 | 0.333 | 0.01625 | -0.004 | 20.482
3 | 0.398 | 0.0165 | -0.005 | 24.144
3.5 | 0.464 | 0.0168 | -0.006 | 27.597
4 | 0.528 | 0.01715 | -0.007 | 30.795
4.5 | 0.592 | 0.01756 | -0.007 | 33.736
5 | 0.656 | 0.01802 | -0.008 | 36.386
5.5 | 0.719 | 0.01855 | -0.009 | 38.734
6 | 0.781 | 0.01915 | -0.01 | 40.766
6.5 | 0.842 | 0.01983 | -0.01 | 42.469
7 | 0.903 | 0.02059 | -0.011 | 43.835
7.5 | 0.962 | 0.02144 | -0.012 | 44.881
8 | 1.021 | 0.0224 | -0.013 | 45.59
8.5 | 1.079 | 0.02346 | -0.013 | 45.996
9 | 1.136 | 0.02465 | -0.014 | 46.083
9.5 | 1.191 | 0.02595 | -0.015 | 45.916
10 | 1.246 | 0.0274 | -0.016 | 45.478
10.5 | 1.3 | 0.029 | -0.016 | 44.821
11 | 1.352 | 0.03074 | -0.017 | 43.975
11.5 | 1.403 | 0.03267 | -0.018 | 42.942
12 | 1.453 | 0.03475 | -0.018 | 41.803
12.5 | 1.502 | 0.03703 | -0.019 | 40.545
13 | 1.549 | 0.03949 | -0.019 | 39.222
13.5 | 1.595 | 0.04214 | -0.02 | 37.853
14 | 1.64 | 0.04498 | -0.021 | 36.459
14.5 | 1.683 | 0.04803 | -0.021 | 35.051
15 | 1.726 | 0.0513 | -0.022 | 33.638
15.5 | 1.766 | 0.0548 | -0.022 | 32.233
16 | 1.806 | 0.05847 | -0.023 | 30.886
16.5 | 1.844 | 0.06237 | -0.023 | 29.566
17 | 1.88 | 0.0665 | -0.024 | 28.278
17.5 | 1.916 | 0.07087 | -0.024 | 27.029
18 | 1.949 | 0.07544 | -0.025 | 25.84
18.5 | 1.982 | 0.08025 | -0.025 | 24.694
19 | 2.012 | 0.0853 | -0.026 | 23.591
19.5 | 2.041 | 0.09054 | -0.026 | 22.547
20 | 2.069 | 0.09605 | -0.027 | 21.539

## 18. Re 250k Mach 0.00 (2)
BIGFOIL.COM POLAR EXPORT
NACA0030
NACA0030 |  |  |  | Cl Max: | 1.1221 | at alpha= | 14.5 | deg
XFOIL ncrit=9 |  |  |  | L/D Max: | 26.9244 | at alpha= | 12.5 | deg
Re: | 250000 |  |  | Cd Min: | 0.08404 | at alpha= | -19.5 | deg
Mach: | 0 |  |  | Cl=0 at alpha= | -0.0017986 | deg
|  |  |  | @ Cl=0.1, Cd= | 0.016785
|  |  |  | @ Cl=0.4, Cd= | 0.02027
|  |  |  | @ Cl=0.6, Cd= | 0.023883
alpha (deg) | Cl | Cd | Cm | Cl/Cd
-19.5 | -1.0406 | 0.08404 | -0.0652 | -12.3822
-19 | -1.0748 | 0.0761 | -0.0653 | -14.1235
-18.5 | -1.0584 | 0.07381 | -0.0643 | -14.3395
-18 | -1.1035 | 0.06554 | -0.0633 | -16.837
-17.5 | -1.0742 | 0.06478 | -0.0616 | -16.5823
-17 | -1.0906 | 0.05998 | -0.0595 | -18.1827
-16.5 | -1.0884 | 0.05712 | -0.0569 | -19.0546
-16 | -1.0902 | 0.05428 | -0.0538 | -20.0847
-15.5 | -1.1147 | 0.0501 | -0.0495 | -22.2495
-15 | -1.1027 | 0.0489 | -0.0459 | -22.5501
-14.5 | -1.1236 | 0.0459 | -0.0404 | -24.4793
-14 | -1.0685 | 0.04361 | -0.0454 | -24.5013
-13.5 | -1.0354 | 0.04012 | -0.049 | -25.8076
-13 | -0.9779 | 0.03832 | -0.0533 | -25.5193
-12.5 | -0.9451 | 0.03524 | -0.056 | -26.819
-12 | -0.8842 | 0.03374 | -0.0597 | -26.2063
-11.5 | -0.8284 | 0.0314 | -0.0644 | -26.3822
-11 | -0.7872 | 0.02973 | -0.0647 | -26.4783
-10.5 | -0.723 | 0.02772 | -0.0694 | -26.0823
-10 | -0.6852 | 0.02605 | -0.0689 | -26.3033
-9.5 | -0.6122 | 0.02434 | -0.0742 | -25.152
-9 | -0.5693 | 0.02284 | -0.0745 | -24.9256
-8.5 | -0.4701 | 0.02151 | -0.0843 | -21.855
-8 | -0.4077 | 0.02039 | -0.0876 | -19.9951
-7.5 | -0.351 | 0.01963 | -0.0892 | -17.8808
-7 | -0.3022 | 0.01898 | -0.089 | -15.922
-6.5 | -0.2716 | 0.01851 | -0.0853 | -14.6731
-6 | -0.2374 | 0.01811 | -0.0818 | -13.1088
-5.5 | -0.219 | 0.01781 | -0.0754 | -12.2965
-5 | -0.1899 | 0.01751 | -0.0706 | -10.8452
-4.5 | -0.1728 | 0.01731 | -0.0637 | -9.9827
-4 | -0.1412 | 0.01709 | -0.0593 | -8.2621
-3 | -0.0978 | 0.01678 | -0.0464 | -5.8284
-2.5 | -0.0868 | 0.01671 | -0.0379 | -5.1945
-2 | -0.0508 | 0.01661 | -0.034 | -3.0584
-1.5 | -0.0537 | 0.01658 | -0.0225 | -3.2388
-1 | -0.0224 | 0.01654 | -0.0177 | -1.3543
-0.5 | -0.0277 | 0.0166 | -0.0056 | -1.6687
0 | 0.0001 | 0.01656 | 0 | 0.0060386
0.5 | 0.0274 | 0.0166 | 0.0056 | 1.6506
1 | 0.0226 | 0.01654 | 0.0177 | 1.3664
1.5 | 0.0537 | 0.01658 | 0.0225 | 3.2388
2 | 0.0508 | 0.01661 | 0.034 | 3.0584
2.5 | 0.087 | 0.01671 | 0.0378 | 5.2065
3 | 0.0979 | 0.01677 | 0.0464 | 5.8378
4 | 0.1412 | 0.01709 | 0.0593 | 8.2621
4.5 | 0.1728 | 0.01731 | 0.0637 | 9.9827
5 | 0.1899 | 0.01751 | 0.0706 | 10.8452
5.5 | 0.2193 | 0.01781 | 0.0753 | 12.3133
6 | 0.2377 | 0.01811 | 0.0817 | 13.1253
6.5 | 0.2716 | 0.01851 | 0.0853 | 14.6731
7 | 0.3029 | 0.01897 | 0.0889 | 15.9673
7.5 | 0.3517 | 0.01962 | 0.0891 | 17.9256
8 | 0.4082 | 0.02038 | 0.0875 | 20.0294
8.5 | 0.4666 | 0.02148 | 0.085 | 21.7225
9 | 0.5698 | 0.02283 | 0.0744 | 24.9584
9.5 | 0.6128 | 0.02433 | 0.0741 | 25.187
10 | 0.6854 | 0.02605 | 0.0688 | 26.3109
10.5 | 0.7244 | 0.02771 | 0.0692 | 26.1422
11 | 0.7889 | 0.02969 | 0.0645 | 26.5712
11.5 | 0.8309 | 0.03136 | 0.0641 | 26.4955
12 | 0.8867 | 0.0337 | 0.0593 | 26.3116
12.5 | 0.9472 | 0.03518 | 0.0558 | 26.9244
13 | 0.9807 | 0.03824 | 0.0529 | 25.6459
13.5 | 1.0383 | 0.04005 | 0.0486 | 25.9251
14 | 1.072 | 0.0435 | 0.0449 | 24.6437
14.5 | 1.1221 | 0.04588 | 0.0405 | 24.4573
15 | 1.1038 | 0.04873 | 0.0459 | 22.6513
15.5 | 1.1159 | 0.04992 | 0.0495 | 22.3538
16 | 1.0903 | 0.05418 | 0.0538 | 20.1237
16.5 | 1.0899 | 0.05693 | 0.0569 | 19.1446
17 | 1.0896 | 0.06001 | 0.0595 | 18.157
17.5 | 1.0755 | 0.06463 | 0.0616 | 16.6409
18 | 1.1055 | 0.06536 | 0.0633 | 16.914
18.5 | 1.0613 | 0.07355 | 0.0642 | 14.4296
19 | 1.0784 | 0.07578 | 0.0653 | 14.2307
19.5 | 1.0449 | 0.08366 | 0.0652 | 12.4898

## 19. Re 250k Mach 0.10 (1)
BIGFOIL.COM POLAR EXPORT
NACA0030
NACA0030 |  |  |  | Cl Max: | 2.064 | at alpha= | 20 | deg
JavaFoil+Calcfoil stall+Eppler ext transition |  |  |  | L/D Max: | 45.612 | at alpha= | 9 | deg
Re: | 250000 |  |  | Cd Min: | 0.01574 | at alpha= | 0 | deg
Mach: | 0.1 |  |  | Cl=0 at alpha= | 0 | deg
|  |  |  | @ Cl=0.1, Cd= | 0.015819
|  |  |  | @ Cl=0.4, Cd= | 0.01661
|  |  |  | @ Cl=0.6, Cd= | 0.017728
alpha (deg) | Cl | Cd | Cm | Cl/Cd
-20 | -2.063 | 0.09869 | 0.027 | -20.908
-19.5 | -2.037 | 0.09301 | 0.026 | -21.901
-19 | -2.009 | 0.08755 | 0.026 | -22.947
-18.5 | -1.979 | 0.08232 | 0.025 | -24.044
-18 | -1.948 | 0.07738 | 0.025 | -25.171
-17.5 | -1.915 | 0.07266 | 0.024 | -26.353
-17 | -1.88 | 0.06817 | 0.024 | -27.586
-16.5 | -1.845 | 0.06389 | 0.023 | -28.872
-16 | -1.807 | 0.05988 | 0.023 | -30.175
-15.5 | -1.768 | 0.05607 | 0.022 | -31.532
-15 | -1.728 | 0.05249 | 0.022 | -32.913
-14.5 | -1.686 | 0.0491 | 0.021 | -34.336
-14 | -1.643 | 0.04595 | 0.021 | -35.75
-13.5 | -1.598 | 0.043 | 0.02 | -37.168
-13 | -1.552 | 0.04026 | 0.019 | -38.552
-12.5 | -1.505 | 0.03776 | 0.019 | -39.859
-12 | -1.456 | 0.03541 | 0.018 | -41.132
-11.5 | -1.407 | 0.03325 | 0.018 | -42.304
-11 | -1.356 | 0.03127 | 0.017 | -43.359
-10.5 | -1.303 | 0.02947 | 0.016 | -44.234
-10 | -1.25 | 0.02782 | 0.016 | -44.93
-9.5 | -1.195 | 0.02633 | 0.015 | -45.403
-9 | -1.14 | 0.02498 | 0.014 | -45.631
-8.5 | -1.083 | 0.02376 | 0.014 | -45.574
-8 | -1.025 | 0.02267 | 0.013 | -45.212
-7.5 | -0.966 | 0.02169 | 0.012 | -44.548
-7 | -0.906 | 0.02081 | 0.011 | -43.556
-6.5 | -0.846 | 0.02003 | 0.011 | -42.22
-6 | -0.784 | 0.01933 | 0.01 | -40.561
-5.5 | -0.722 | 0.01871 | 0.009 | -38.567
-5 | -0.659 | 0.01817 | 0.008 | -36.245
-4.5 | -0.595 | 0.01769 | 0.007 | -33.632
-4 | -0.531 | 0.01727 | 0.007 | -30.722
-3.5 | -0.466 | 0.01691 | 0.006 | -27.531
-3 | -0.4 | 0.01661 | 0.005 | -24.101
-2.5 | -0.334 | 0.01635 | 0.004 | -20.456
-2 | -0.268 | 0.01614 | 0.003 | -16.617
-1.5 | -0.202 | 0.01597 | 0.002 | -12.617
-1 | -0.135 | 0.01585 | 0.002 | -8.493
-0.5 | -0.067 | 0.01578 | 0.001 | -4.275
0 | 0 | 0.01574 | 0 | 0
0.5 | 0.067 | 0.01578 | -0.001 | 4.275
1 | 0.135 | 0.01586 | -0.002 | 8.491
1.5 | 0.202 | 0.01597 | -0.002 | 12.617
2 | 0.268 | 0.01614 | -0.003 | 16.614
2.5 | 0.334 | 0.01635 | -0.004 | 20.453
3 | 0.4 | 0.01661 | -0.005 | 24.1
3.5 | 0.466 | 0.01691 | -0.006 | 27.531
4 | 0.53 | 0.01727 | -0.007 | 30.718
4.5 | 0.595 | 0.01769 | -0.007 | 33.628
5 | 0.659 | 0.01817 | -0.008 | 36.24
5.5 | 0.722 | 0.01871 | -0.009 | 38.565
6 | 0.784 | 0.01933 | -0.01 | 40.562
6.5 | 0.846 | 0.02003 | -0.011 | 42.22
7 | 0.906 | 0.02081 | -0.011 | 43.557
7.5 | 0.966 | 0.02169 | -0.012 | 44.545
8 | 1.025 | 0.02267 | -0.013 | 45.214
8.5 | 1.083 | 0.02376 | -0.014 | 45.571
9 | 1.14 | 0.02499 | -0.014 | 45.612
9.5 | 1.195 | 0.02633 | -0.015 | 45.404
10 | 1.25 | 0.02781 | -0.016 | 44.946
10.5 | 1.303 | 0.02946 | -0.016 | 44.241
11 | 1.356 | 0.03126 | -0.017 | 43.363
11.5 | 1.407 | 0.03325 | -0.018 | 42.307
12 | 1.456 | 0.03541 | -0.018 | 41.135
12.5 | 1.505 | 0.03775 | -0.019 | 39.867
13 | 1.552 | 0.04027 | -0.019 | 38.547
13.5 | 1.598 | 0.04302 | -0.02 | 37.148
14 | 1.643 | 0.04595 | -0.021 | 35.751
14.5 | 1.686 | 0.0491 | -0.021 | 34.337
15 | 1.728 | 0.05246 | -0.022 | 32.936
15.5 | 1.768 | 0.05603 | -0.022 | 31.553
16 | 1.807 | 0.05983 | -0.023 | 30.199
16.5 | 1.845 | 0.06389 | -0.023 | 28.872
17 | 1.88 | 0.06815 | -0.024 | 27.593
17.5 | 1.915 | 0.07265 | -0.024 | 26.357
18 | 1.948 | 0.07738 | -0.025 | 25.172
18.5 | 1.979 | 0.08232 | -0.025 | 24.043
19 | 2.009 | 0.08751 | -0.026 | 22.958
19.5 | 2.037 | 0.09299 | -0.026 | 21.906
20 | 2.064 | 0.09865 | -0.027 | 20.917

## 20. Re 250k Mach 0.10 (2)
BIGFOIL.COM POLAR EXPORT
NACA0030
NACA0030 |  |  |  | Cl Max: | 1.1048 | at alpha= | 14.5 | deg
XFOIL ncrit=9 |  |  |  | L/D Max: | 26.4869 | at alpha= | 11.5 | deg
Re: | 250000 |  |  | Cd Min: | 0.08985 | at alpha= | -19.5 | deg
Mach: | 0.1 |  |  | Cl=0 at alpha= | -0.0028409 | deg
|  |  |  | @ Cl=0.1, Cd= | 0.016942
|  |  |  | @ Cl=0.4, Cd= | 0.020509
|  |  |  | @ Cl=0.6, Cd= | 0.024404
alpha (deg) | Cl | Cd | Cm | Cl/Cd
-19.5 | -0.9989 | 0.08985 | -0.065 | -11.1174
-19 | -1.08 | 0.0766 | -0.0664 | -14.0992
-18.5 | -1.0373 | 0.07702 | -0.0649 | -13.4679
-18 | -1.0607 | 0.07069 | -0.0642 | -15.005
-17.5 | -1.0615 | 0.06695 | -0.0626 | -15.8551
-17 | -1.0637 | 0.06333 | -0.0607 | -16.7961
-16.5 | -1.0853 | 0.0583 | -0.058 | -18.6158
-16 | -1.0743 | 0.05643 | -0.0553 | -19.0377
-15.5 | -1.1005 | 0.05199 | -0.0511 | -21.1675
-15 | -1.0919 | 0.05046 | -0.0474 | -21.6389
-14.5 | -1.1058 | 0.04782 | -0.0425 | -23.1242
-14 | -1.0603 | 0.04477 | -0.0471 | -23.6833
-13.5 | -1.0206 | 0.04163 | -0.0511 | -24.516
-13 | -0.9695 | 0.0393 | -0.0551 | -24.6692
-12.5 | -0.9301 | 0.03641 | -0.0585 | -25.5452
-12 | -0.8767 | 0.0345 | -0.0616 | -25.4116
-11.5 | -0.8387 | 0.03178 | -0.064 | -26.3908
-11 | -0.7793 | 0.03033 | -0.0667 | -25.694
-10.5 | -0.72 | 0.02806 | -0.0711 | -25.6593
-10 | -0.6767 | 0.02651 | -0.0711 | -25.5262
-9.5 | -0.6065 | 0.02464 | -0.0762 | -24.6144
-9 | -0.5599 | 0.02319 | -0.0768 | -24.144
-8.5 | -0.4742 | 0.02186 | -0.0842 | -21.6926
-8 | -0.4019 | 0.02055 | -0.0897 | -19.5572
-7.5 | -0.3404 | 0.01983 | -0.0919 | -17.1659
-7 | -0.2969 | 0.01914 | -0.0908 | -15.512
-6.5 | -0.2645 | 0.01871 | -0.0873 | -14.1368
-6 | -0.2319 | 0.01827 | -0.0836 | -12.6929
-5.5 | -0.2104 | 0.01798 | -0.0776 | -11.7019
-5 | -0.1871 | 0.01766 | -0.0718 | -10.5946
-4.5 | -0.167 | 0.01746 | -0.0653 | -9.5647
-4 | -0.1412 | 0.01723 | -0.0597 | -8.195
-3.5 | -0.1176 | 0.01709 | -0.0537 | -6.8812
-3 | -0.0949 | 0.01691 | -0.0474 | -5.6121
-2.5 | -0.0819 | 0.01683 | -0.0391 | -4.8663
-2 | -0.0517 | 0.01673 | -0.0341 | -3.0903
-1.5 | -0.0465 | 0.0167 | -0.0241 | -2.7844
-1 | -0.0217 | 0.01665 | -0.018 | -1.3033
-0.5 | -0.0175 | 0.01672 | -0.0076 | -1.0467
0 | 0.0001 | 0.01667 | 0 | 0.0059988
0.5 | 0.0171 | 0.01672 | 0.0077 | 1.0227
1 | 0.0221 | 0.01665 | 0.0179 | 1.3273
1.5 | 0.0464 | 0.0167 | 0.0241 | 2.7784
2 | 0.0517 | 0.01673 | 0.0341 | 3.0903
2.5 | 0.0822 | 0.01683 | 0.039 | 4.8841
3 | 0.095 | 0.0169 | 0.0473 | 5.6213
3.5 | 0.1179 | 0.01709 | 0.0537 | 6.8988
4 | 0.1412 | 0.01722 | 0.0597 | 8.1998
4.5 | 0.167 | 0.01746 | 0.0653 | 9.5647
5 | 0.1871 | 0.01766 | 0.0718 | 10.5946
5.5 | 0.2106 | 0.01797 | 0.0775 | 11.7195
6.5 | 0.2637 | 0.01871 | 0.0874 | 14.0941
7 | 0.2976 | 0.01914 | 0.0907 | 15.5486
7.5 | 0.3411 | 0.01983 | 0.0918 | 17.2012
8 | 0.4027 | 0.02054 | 0.0896 | 19.6056
8.5 | 0.4735 | 0.02184 | 0.0844 | 21.6804
9 | 0.5605 | 0.02318 | 0.0767 | 24.1803
9.5 | 0.6073 | 0.02463 | 0.076 | 24.6569
10 | 0.6771 | 0.02651 | 0.071 | 25.5413
10.5 | 0.7217 | 0.02804 | 0.0709 | 25.7382
11 | 0.781 | 0.03029 | 0.0665 | 25.7841
11.5 | 0.8399 | 0.03171 | 0.064 | 26.4869
12 | 0.8792 | 0.03446 | 0.0612 | 25.5136
12.5 | 0.932 | 0.03635 | 0.0583 | 25.6396
13 | 0.9724 | 0.03922 | 0.0547 | 24.7935
13.5 | 1.0235 | 0.04156 | 0.0507 | 24.627
14 | 1.0638 | 0.04467 | 0.0466 | 23.8146
14.5 | 1.1048 | 0.04777 | 0.0426 | 23.1275
15 | 1.093 | 0.0503 | 0.0474 | 21.7296
15.5 | 1.1011 | 0.05185 | 0.0512 | 21.2363
16 | 1.0747 | 0.05631 | 0.0553 | 19.0854
16.5 | 1.0878 | 0.05804 | 0.058 | 18.7422
17 | 1.0637 | 0.06328 | 0.0607 | 16.8094
17.5 | 1.0636 | 0.06672 | 0.0626 | 15.9412
18 | 1.063 | 0.07047 | 0.0641 | 15.0844
18.5 | 1.0399 | 0.0768 | 0.0649 | 13.5404
19 | 1.0817 | 0.07648 | 0.0664 | 14.1436
19.5 | 1.0024 | 0.08956 | 0.0649 | 11.1925

## 21. Re 250k Mach 0.25 (1)
BIGFOIL.COM POLAR EXPORT
NACA0030
NACA0030 |  |  |  | Cl Max: | 2.013 | at alpha= | 20 | deg
JavaFoil+Calcfoil stall+Eppler ext transition |  |  |  | L/D Max: | 43.181 | at alpha= | 8.5 | deg
Re: | 250000 |  |  | Cd Min: | 0.01621 | at alpha= | 0 | deg
Mach: | 0.25 |  |  | Cl=0 at alpha= | 0 | deg
|  |  |  | @ Cl=0.1, Cd= | 0.0163
|  |  |  | @ Cl=0.4, Cd= | 0.017157
|  |  |  | @ Cl=0.6, Cd= | 0.018385
alpha (deg) | Cl | Cd | Cm | Cl/Cd
-20 | -2.014 | 0.1156 | 0.027 | -17.419
-19.5 | -1.996 | 0.10868 | 0.026 | -18.362
-19 | -1.975 | 0.10197 | 0.026 | -19.371
-18.5 | -1.952 | 0.09564 | 0.025 | -20.416
-18 | -1.927 | 0.08955 | 0.025 | -21.522
-17.5 | -1.9 | 0.0838 | 0.025 | -22.675
-17 | -1.871 | 0.07841 | 0.024 | -23.86
-16.5 | -1.84 | 0.0733 | 0.024 | -25.097
-16 | -1.806 | 0.06844 | 0.023 | -26.389
-15.5 | -1.771 | 0.06389 | 0.023 | -27.717
-15 | -1.734 | 0.05961 | 0.022 | -29.085
-14.5 | -1.695 | 0.0556 | 0.022 | -30.476
-14 | -1.654 | 0.05184 | 0.021 | -31.899
-13.5 | -1.611 | 0.04835 | 0.02 | -33.329
-13 | -1.567 | 0.04509 | 0.02 | -34.759
-12.5 | -1.522 | 0.04207 | 0.019 | -36.166
-12 | -1.474 | 0.0393 | 0.019 | -37.51
-11.5 | -1.425 | 0.03676 | 0.018 | -38.773
-11 | -1.375 | 0.03443 | 0.017 | -39.94
-10.5 | -1.323 | 0.03228 | 0.017 | -41
-10 | -1.27 | 0.03033 | 0.016 | -41.878
-9.5 | -1.216 | 0.02856 | 0.015 | -42.574
-9 | -1.16 | 0.02697 | 0.015 | -43.011
-8.5 | -1.103 | 0.02555 | 0.014 | -43.182
-8 | -1.045 | 0.02425 | 0.013 | -43.09
-7.5 | -0.986 | 0.02311 | 0.012 | -42.649
-7 | -0.925 | 0.02208 | 0.012 | -41.899
-6.5 | -0.864 | 0.02116 | 0.011 | -40.811
-6 | -0.801 | 0.02035 | 0.01 | -39.377
-5.5 | -0.738 | 0.01963 | 0.009 | -37.579
-5 | -0.674 | 0.019 | 0.008 | -35.448
-4.5 | -0.609 | 0.01845 | 0.008 | -32.99
-4 | -0.543 | 0.01797 | 0.007 | -30.222
-3.5 | -0.477 | 0.01755 | 0.006 | -27.163
-3 | -0.41 | 0.0172 | 0.005 | -23.831
-2.5 | -0.343 | 0.01691 | 0.004 | -20.26
-2 | -0.275 | 0.01667 | 0.003 | -16.484
-1.5 | -0.207 | 0.01648 | 0.003 | -12.536
-1 | -0.138 | 0.01635 | 0.002 | -8.444
-0.5 | -0.069 | 0.01626 | 0.001 | -4.254
0 | 0 | 0.01621 | 0 | 0
0.5 | 0.069 | 0.01626 | -0.001 | 4.254
1 | 0.138 | 0.01635 | -0.002 | 8.445
1.5 | 0.207 | 0.01649 | -0.003 | 12.534
2 | 0.275 | 0.01667 | -0.003 | 16.484
2.5 | 0.343 | 0.01691 | -0.004 | 20.261
3 | 0.41 | 0.0172 | -0.005 | 23.829
3.5 | 0.477 | 0.01755 | -0.006 | 27.164
4 | 0.543 | 0.01797 | -0.007 | 30.224
4.5 | 0.609 | 0.01845 | -0.008 | 32.997
5 | 0.674 | 0.019 | -0.008 | 35.448
5.5 | 0.738 | 0.01963 | -0.009 | 37.579
6 | 0.801 | 0.02035 | -0.01 | 39.374
6.5 | 0.864 | 0.02116 | -0.011 | 40.811
7 | 0.925 | 0.02207 | -0.012 | 41.914
7.5 | 0.986 | 0.02311 | -0.012 | 42.65
8 | 1.045 | 0.02425 | -0.013 | 43.088
8.5 | 1.103 | 0.02555 | -0.014 | 43.181
9 | 1.16 | 0.02697 | -0.015 | 43.01
9.5 | 1.216 | 0.02857 | -0.015 | 42.557
10 | 1.27 | 0.03033 | -0.016 | 41.878
10.5 | 1.323 | 0.03228 | -0.017 | 41.004
11 | 1.375 | 0.03442 | -0.017 | 39.956
11.5 | 1.425 | 0.03676 | -0.018 | 38.781
12 | 1.474 | 0.03931 | -0.019 | 37.507
12.5 | 1.522 | 0.0421 | -0.019 | 36.141
13 | 1.567 | 0.0451 | -0.02 | 34.753
13.5 | 1.611 | 0.04836 | -0.02 | 33.324
14 | 1.654 | 0.05183 | -0.021 | 31.909
14.5 | 1.695 | 0.05561 | -0.022 | 30.477
15 | 1.734 | 0.0596 | -0.022 | 29.089
15.5 | 1.771 | 0.06388 | -0.023 | 27.719
16 | 1.806 | 0.06843 | -0.023 | 26.395
16.5 | 1.84 | 0.07327 | -0.024 | 25.107
17 | 1.871 | 0.07841 | -0.024 | 23.861
17.5 | 1.9 | 0.08383 | -0.025 | 22.666
18 | 1.927 | 0.0896 | -0.025 | 21.51
18.5 | 1.952 | 0.09563 | -0.025 | 20.418
19 | 1.975 | 0.10192 | -0.026 | 19.381
19.5 | 1.996 | 0.10863 | -0.026 | 18.37
20 | 2.013 | 0.11556 | -0.027 | 17.424

## 22. Re 250k Mach 0.25 (2)
BIGFOIL.COM POLAR EXPORT
NACA0030
NACA0030 |  |  |  | Cl Max: | 1.05 | at alpha= | 14.5 | deg
XFOIL ncrit=9 |  |  |  | L/D Max: | 22.7966 | at alpha= | 11 | deg
Re: | 250000 |  |  | Cd Min: | 0.11292 | at alpha= | 18.5 | deg
Mach: | 0.25 |  |  | Cl=0 at alpha= | 0.025641 | deg
|  |  |  | @ Cl=0.1, Cd= | 0.017843
|  |  |  | @ Cl=0.4, Cd= | 0.022516
|  |  |  | @ Cl=0.6, Cd= | 0.027543
alpha (deg) | Cl | Cd | Cm | Cl/Cd
-18.5 | -0.7774 | 0.11269 | -0.0608 | -6.8986
-18 | -0.9454 | 0.08808 | -0.0668 | -10.7334
-17.5 | -0.8732 | 0.09204 | -0.0638 | -9.4872
-17 | -0.9655 | 0.07798 | -0.065 | -12.3814
-16.5 | -0.9492 | 0.07604 | -0.0628 | -12.4829
-16 | -0.9796 | 0.06973 | -0.061 | -14.0485
-15.5 | -0.9989 | 0.06503 | -0.0582 | -15.3606
-15 | -1.0059 | 0.06193 | -0.0548 | -16.2425
-14.5 | -1.0429 | 0.05648 | -0.0509 | -18.4649
-14 | -0.9851 | 0.05371 | -0.0564 | -18.3411
-13.5 | -0.9578 | 0.0489 | -0.0605 | -19.5869
-13 | -0.9124 | 0.04563 | -0.0649 | -19.9956
-12.5 | -0.8687 | 0.04231 | -0.069 | -20.5318
-12 | -0.8351 | 0.03879 | -0.0716 | -21.5287
-11.5 | -0.7702 | 0.03641 | -0.077 | -21.1535
-11 | -0.7509 | 0.03309 | -0.0764 | -22.6927
-10.5 | -0.6739 | 0.03121 | -0.0821 | -21.5924
-10 | -0.641 | 0.02881 | -0.0815 | -22.2492
-9.5 | -0.569 | 0.02664 | -0.0872 | -21.3589
-9 | -0.5138 | 0.02506 | -0.0888 | -20.5028
-8.5 | -0.4586 | 0.02325 | -0.0919 | -19.7247
-8 | -0.376 | 0.02221 | -0.0977 | -16.9293
-7.5 | -0.325 | 0.0211 | -0.0985 | -15.4028
-7 | -0.2797 | 0.02045 | -0.0974 | -13.6773
-6.5 | -0.2461 | 0.01981 | -0.094 | -12.423
-6 | -0.2206 | 0.01937 | -0.0889 | -11.3887
-5.5 | -0.1922 | 0.01893 | -0.084 | -10.1532
-5 | -0.1715 | 0.01862 | -0.0777 | -9.2105
-4.5 | -0.1413 | 0.01831 | -0.0728 | -7.7171
-4 | -0.1248 | 0.01809 | -0.0653 | -6.8988
-3.5 | -0.1016 | 0.01786 | -0.0589 | -5.6887
-3 | -0.087 | 0.01773 | -0.0508 | -4.9069
-2.5 | -0.0537 | 0.01759 | -0.0461 | -3.0529
-2 | -0.0535 | 0.01749 | -0.035 | -3.0589
-1.5 | -0.0255 | 0.01741 | -0.0292 | -1.4647
-1 | -0.0228 | 0.01739 | -0.0184 | -1.3111
-0.5 | -0.0037 | 0.01737 | -0.0107 | -0.21301
0 | -0.0002 | 0.01744 | 0 | -0.011468
0.5 | 0.0037 | 0.01737 | 0.0107 | 0.21301
1 | 0.0237 | 0.01739 | 0.0182 | 1.3629
1.5 | 0.0254 | 0.01741 | 0.0292 | 1.4589
2 | 0.0536 | 0.01749 | 0.035 | 3.0646
2.5 | 0.0542 | 0.01758 | 0.046 | 3.083
3 | 0.0877 | 0.01773 | 0.0507 | 4.9464
3.5 | 0.1018 | 0.01786 | 0.0588 | 5.6999
4 | 0.1248 | 0.01809 | 0.0653 | 6.8988
4.5 | 0.1416 | 0.01831 | 0.0727 | 7.7335
5 | 0.1713 | 0.01862 | 0.0777 | 9.1998
5.5 | 0.1922 | 0.01893 | 0.084 | 10.1532
6 | 0.2207 | 0.01936 | 0.0889 | 11.3998
6.5 | 0.2461 | 0.0198 | 0.094 | 12.4293
7 | 0.281 | 0.02044 | 0.0972 | 13.7476
7.5 | 0.3258 | 0.0211 | 0.0984 | 15.4408
8 | 0.3761 | 0.02221 | 0.0977 | 16.9338
8.5 | 0.4581 | 0.02326 | 0.0919 | 19.6948
9 | 0.5149 | 0.02504 | 0.0886 | 20.5631
9.5 | 0.5693 | 0.02665 | 0.0871 | 21.3621
10 | 0.6425 | 0.02878 | 0.0813 | 22.3245
10.5 | 0.6754 | 0.03122 | 0.0819 | 21.6336
11 | 0.7532 | 0.03304 | 0.0762 | 22.7966
11.5 | 0.7726 | 0.03633 | 0.0767 | 21.2662
12 | 0.8379 | 0.03876 | 0.0712 | 21.6176
12.5 | 0.8704 | 0.04225 | 0.0689 | 20.6012
13 | 0.9159 | 0.04553 | 0.0645 | 20.1164
13.5 | 0.9609 | 0.04883 | 0.0601 | 19.6785
14 | 0.9891 | 0.0536 | 0.0559 | 18.4534
14.5 | 1.05 | 0.05614 | 0.0504 | 18.7032
15 | 1.0072 | 0.06171 | 0.0548 | 16.3215
15.5 | 1.0002 | 0.06482 | 0.0582 | 15.4304
16 | 0.98 | 0.06961 | 0.061 | 14.0784
16.5 | 0.9525 | 0.07565 | 0.0629 | 12.5909
17 | 0.9595 | 0.07856 | 0.0648 | 12.2136
17.5 | 0.882 | 0.09104 | 0.064 | 9.688
18 | 0.9464 | 0.08802 | 0.0667 | 10.7521
18.5 | 0.7765 | 0.11292 | 0.0607 | 6.8765

## 23. Re 250k Mach 0.50 (1)
BIGFOIL.COM POLAR EXPORT
NACA0030
NACA0030 |  |  |  | Cl Max: | 1.489 | at alpha= | 13 | deg
JavaFoil+Calcfoil stall+Eppler ext transition |  |  |  | L/D Max: | 33.496 | at alpha= | 7 | deg
Re: | 250000 |  |  | Cd Min: | 0.01855 | at alpha= | 0 | deg
Mach: | 0.5 |  |  | Cl=0 at alpha= | 0 | deg
|  |  |  | @ Cl=0.1, Cd= | 0.018678
|  |  |  | @ Cl=0.4, Cd= | 0.019955
|  |  |  | @ Cl=0.6, Cd= | 0.021774
alpha (deg) | Cl | Cd | Cm | Cl/Cd
-18 | -1.106 | 0.28726 | 0.021 | -3.852
-17.5 | -1.075 | 0.27642 | 0.02 | -3.887
-17 | -1.043 | 0.26739 | 0.019 | -3.9
-16.5 | -1.011 | 0.24966 | 0.019 | -4.049
-16 | -0.979 | 0.23826 | 0.018 | -4.108
-15.5 | -0.947 | 0.22293 | 0.017 | -4.248
-15 | -1.097 | 0.17233 | 0.02 | -6.365
-14.5 | -1.383 | 0.13089 | 0.021 | -10.565
-14 | -1.453 | 0.11173 | 0.021 | -13.004
-13.5 | -1.482 | 0.09791 | 0.021 | -15.137
-13 | -1.489 | 0.0869 | 0.02 | -17.131
-12.5 | -1.48 | 0.07774 | 0.02 | -19.04
-12 | -1.462 | 0.06994 | 0.019 | -20.901
-11.5 | -1.435 | 0.06317 | 0.019 | -22.721
-11 | -1.402 | 0.05732 | 0.018 | -24.461
-10.5 | -1.364 | 0.05213 | 0.018 | -26.162
-10 | -1.321 | 0.04759 | 0.017 | -27.752
-9.5 | -1.274 | 0.0436 | 0.016 | -29.214
-9 | -1.224 | 0.04007 | 0.016 | -30.534
-8.5 | -1.17 | 0.03697 | 0.015 | -31.661
-8 | -1.114 | 0.03421 | 0.014 | -32.573
-7.5 | -1.056 | 0.03182 | 0.013 | -33.193
-7 | -0.996 | 0.0297 | 0.013 | -33.515
-6.5 | -0.933 | 0.02786 | 0.012 | -33.484
-6 | -0.868 | 0.02626 | 0.011 | -33.073
-5.5 | -0.802 | 0.02485 | 0.01 | -32.286
-5 | -0.735 | 0.02365 | 0.009 | -31.055
-4.5 | -0.665 | 0.02261 | 0.008 | -29.433
-4 | -0.595 | 0.02171 | 0.007 | -27.406
-3.5 | -0.523 | 0.02095 | 0.007 | -24.991
-3 | -0.451 | 0.02032 | 0.006 | -22.195
-2.5 | -0.377 | 0.01979 | 0.005 | -19.073
-2 | -0.303 | 0.01937 | 0.004 | -15.656
-1.5 | -0.228 | 0.01904 | 0.003 | -11.99
-1 | -0.153 | 0.01879 | 0.002 | -8.125
-0.5 | -0.077 | 0.01863 | 0.001 | -4.11
0 | 0 | 0.01855 | 0 | 0
0.5 | 0.077 | 0.01863 | -0.001 | 4.11
1 | 0.153 | 0.01879 | -0.002 | 8.125
1.5 | 0.228 | 0.01903 | -0.003 | 11.991
2 | 0.303 | 0.01937 | -0.004 | 15.656
2.5 | 0.377 | 0.01979 | -0.005 | 19.073
3 | 0.451 | 0.02032 | -0.006 | 22.195
3.5 | 0.523 | 0.02095 | -0.007 | 24.989
4 | 0.595 | 0.02171 | -0.007 | 27.401
4.5 | 0.665 | 0.02261 | -0.008 | 29.435
5 | 0.735 | 0.02365 | -0.009 | 31.053
5.5 | 0.802 | 0.02485 | -0.01 | 32.284
6 | 0.868 | 0.02625 | -0.011 | 33.086
6.5 | 0.933 | 0.02786 | -0.012 | 33.482
7 | 0.996 | 0.02972 | -0.013 | 33.496
7.5 | 1.056 | 0.03182 | -0.013 | 33.189
8 | 1.114 | 0.03421 | -0.014 | 32.574
8.5 | 1.17 | 0.03697 | -0.015 | 31.663
9 | 1.224 | 0.04007 | -0.016 | 30.538
9.5 | 1.274 | 0.04359 | -0.016 | 29.225
10 | 1.321 | 0.04759 | -0.017 | 27.75
10.5 | 1.364 | 0.05214 | -0.018 | 26.153
11 | 1.402 | 0.05729 | -0.018 | 24.472
11.5 | 1.435 | 0.06316 | -0.019 | 22.724
12 | 1.462 | 0.0699 | -0.019 | 20.913
12.5 | 1.48 | 0.07774 | -0.02 | 19.042
13 | 1.489 | 0.08691 | -0.02 | 17.13
13.5 | 1.482 | 0.098 | -0.021 | 15.124
14 | 1.453 | 0.11171 | -0.021 | 13.006
14.5 | 1.383 | 0.13076 | -0.021 | 10.575
15 | 1.097 | 0.17259 | -0.02 | 6.357
15.5 | 0.947 | 0.22322 | -0.017 | 4.242
16 | 0.979 | 0.2383 | -0.018 | 4.107
16.5 | 1.011 | 0.24942 | -0.019 | 4.053
17 | 1.043 | 0.26712 | -0.019 | 3.904
17.5 | 1.075 | 0.27605 | -0.02 | 3.893
18 | 1.106 | 0.28857 | -0.021 | 3.834

## 24. Re 250k Mach 0.50 (2)
BIGFOIL.COM POLAR EXPORT
NACA0030
NACA0030 |  |  |  | Cl Max: | 0.2591 | at alpha= | 9.5 | deg
XFOIL ncrit=9 |  |  |  | L/D Max: | 5.7578 | at alpha= | 9.5 | deg
Re: | 250000 |  |  | Cd Min: | 0.07181 | at alpha= | -10.5 | deg
Mach: | 0.5 |  |  | Cl=0 at alpha= | 3.1395 | deg
|  |  |  | @ Cl=0.1, Cd= | 0.032191
|  |  |  | @ Cl=0.4, Cd= | 0.06867
|  |  |  | @ Cl=0.6, Cd= | 0.06867
alpha (deg) | Cl | Cd | Cm | Cl/Cd
-10.5 | -0.1274 | 0.07181 | -0.1196 | -1.7741
-10 | -0.2043 | 0.0565 | -0.1257 | -3.6159
-9.5 | -0.2547 | 0.04522 | -0.1299 | -5.6325
-9 | -0.1266 | 0.0448 | -0.139 | -2.8259
-8.5 | -0.1178 | 0.03813 | -0.1441 | -3.0894
-8 | -0.1423 | 0.0324 | -0.1426 | -4.392
-7.5 | -0.0768 | 0.0321 | -0.1421 | -2.3925
-7 | -0.0973 | 0.02882 | -0.1352 | -3.3761
-6.5 | -0.0599 | 0.02813 | -0.1313 | -2.1294
-6 | -0.0646 | 0.02622 | -0.1235 | -2.4638
-5.5 | -0.0413 | 0.02551 | -0.1173 | -1.619
-5 | -0.0449 | 0.0243 | -0.1077 | -1.8477
-4.5 | -0.025 | 0.02376 | -0.1004 | -1.0522
-4 | -0.016 | 0.02299 | -0.0917 | -0.69595
-3.5 | -0.0025 | 0.02257 | -0.0828 | -0.11077
-3 | 0.0014 | 0.02207 | -0.0724 | 0.063435
-2.5 | 0.0183 | 0.02182 | -0.0638 | 0.83868
-2 | 0.0166 | 0.0215 | -0.0517 | 0.77209
-1.5 | 0.024 | 0.02139 | -0.041 | 1.122
-1 | 0.0188 | 0.02116 | -0.028 | 0.88847
-0.5 | 0.0095 | 0.02115 | -0.014 | 0.44917
0 | 0 | 0.02102 | 0 | 0
0.5 | -0.0094 | 0.02115 | 0.014 | -0.44444
1 | -0.0184 | 0.02116 | 0.0279 | -0.86957
1.5 | -0.0234 | 0.02138 | 0.0409 | -1.0945
2 | -0.0162 | 0.02149 | 0.0517 | -0.75384
2.5 | -0.0184 | 0.02182 | 0.0638 | -0.84326
3 | -0.0012 | 0.02207 | 0.0724 | -0.054372
3.5 | 0.0031 | 0.02257 | 0.0827 | 0.13735
4 | 0.0163 | 0.02298 | 0.0917 | 0.70931
4.5 | 0.0249 | 0.02376 | 0.1004 | 1.048
5 | 0.0454 | 0.02428 | 0.1076 | 1.8699
5.5 | 0.0414 | 0.0255 | 0.1173 | 1.6235
6 | 0.0651 | 0.02621 | 0.1235 | 2.4838
6.5 | 0.0609 | 0.02811 | 0.1312 | 2.1665
7 | 0.0974 | 0.02885 | 0.1352 | 3.3761
7.5 | 0.0779 | 0.03209 | 0.1419 | 2.4275
8 | 0.1436 | 0.03239 | 0.1424 | 4.4335
8.5 | 0.1207 | 0.03807 | 0.1438 | 3.1705
9 | 0.1273 | 0.04487 | 0.1388 | 2.8371
9.5 | 0.2591 | 0.045 | 0.1297 | 5.7578
10 | 0.2091 | 0.05633 | 0.1253 | 3.7121
10.5 | 0.1636 | 0.06867 | 0.1199 | 2.3824

## 25. Re 500k Mach 0.00 (1)
BIGFOIL.COM POLAR EXPORT
NACA0030
NACA0030 |  |  |  | Cl Max: | 2.096 | at alpha= | 20 | deg
JavaFoil+Calcfoil stall+Eppler ext transition |  |  |  | L/D Max: | 58.164 | at alpha= | 9 | deg
Re: | 500000 |  |  | Cd Min: | 0.01281 | at alpha= | 0 | deg
Mach: | 0 |  |  | Cl=0 at alpha= | 0 | deg
|  |  |  | @ Cl=0.1, Cd= | 0.012864
|  |  |  | @ Cl=0.4, Cd= | 0.01347
|  |  |  | @ Cl=0.6, Cd= | 0.014313
alpha (deg) | Cl | Cd | Cm | Cl/Cd
-20 | -2.096 | 0.07851 | 0.027 | -26.694
-19.5 | -2.068 | 0.07379 | 0.027 | -28.026
-19 | -2.039 | 0.06932 | 0.026 | -29.414
-18.5 | -2.008 | 0.06507 | 0.026 | -30.859
-18 | -1.975 | 0.06101 | 0.025 | -32.374
-17.5 | -1.941 | 0.05713 | 0.025 | -33.981
-17 | -1.906 | 0.05347 | 0.024 | -35.644
-16.5 | -1.869 | 0.05005 | 0.024 | -37.339
-16 | -1.83 | 0.04676 | 0.023 | -39.142
-15.5 | -1.79 | 0.04374 | 0.023 | -40.932
-15 | -1.749 | 0.04089 | 0.022 | -42.773
-14.5 | -1.706 | 0.0382 | 0.022 | -44.67
-14 | -1.662 | 0.03572 | 0.021 | -46.524
-13.5 | -1.616 | 0.03343 | 0.02 | -48.354
-13 | -1.569 | 0.03132 | 0.02 | -50.114
-12.5 | -1.521 | 0.02936 | 0.019 | -51.805
-12 | -1.472 | 0.02756 | 0.019 | -53.384
-11.5 | -1.421 | 0.02593 | 0.018 | -54.785
-11 | -1.368 | 0.02443 | 0.017 | -56.021
-10.5 | -1.315 | 0.02309 | 0.017 | -56.963
-10 | -1.26 | 0.02186 | 0.016 | -57.665
-9.5 | -1.205 | 0.02074 | 0.015 | -58.087
-9 | -1.148 | 0.01973 | 0.014 | -58.163
-8.5 | -1.09 | 0.01883 | 0.014 | -57.866
-8 | -1.031 | 0.01802 | 0.013 | -57.215
-7.5 | -0.971 | 0.01729 | 0.012 | -56.155
-7 | -0.91 | 0.01664 | 0.011 | -54.709
-6.5 | -0.849 | 0.01605 | 0.011 | -52.897
-6 | -0.787 | 0.01553 | 0.01 | -50.646
-5.5 | -0.724 | 0.01507 | 0.009 | -48.032
-5 | -0.66 | 0.01466 | 0.008 | -45.044
-4.5 | -0.596 | 0.0143 | 0.007 | -41.688
-4 | -0.531 | 0.01398 | 0.007 | -38.012
-3.5 | -0.466 | 0.01371 | 0.006 | -34.002
-3 | -0.4 | 0.01347 | 0.005 | -29.726
-2.5 | -0.334 | 0.01328 | 0.004 | -25.191
-2 | -0.268 | 0.01311 | 0.003 | -20.451
-1.5 | -0.201 | 0.01298 | 0.002 | -15.515
-1 | -0.135 | 0.01289 | 0.002 | -10.435
-0.5 | -0.067 | 0.01284 | 0.001 | -5.247
0 | 0 | 0.01281 | 0 | 0
0.5 | 0.067 | 0.01284 | -0.001 | 5.247
1 | 0.135 | 0.01289 | -0.002 | 10.435
1.5 | 0.201 | 0.01299 | -0.002 | 15.508
2 | 0.268 | 0.01312 | -0.003 | 20.437
2.5 | 0.334 | 0.01327 | -0.004 | 25.202
3 | 0.4 | 0.01347 | -0.005 | 29.726
3.5 | 0.466 | 0.0137 | -0.006 | 34.006
4 | 0.531 | 0.01398 | -0.007 | 38.01
4.5 | 0.596 | 0.01429 | -0.007 | 41.693
5 | 0.66 | 0.01466 | -0.008 | 45.041
5.5 | 0.724 | 0.01507 | -0.009 | 48.031
6 | 0.787 | 0.01553 | -0.01 | 50.646
6.5 | 0.849 | 0.01605 | -0.011 | 52.897
7 | 0.91 | 0.01664 | -0.011 | 54.709
7.5 | 0.971 | 0.01729 | -0.012 | 56.155
8 | 1.031 | 0.01802 | -0.013 | 57.214
8.5 | 1.09 | 0.01883 | -0.014 | 57.887
9 | 1.148 | 0.01973 | -0.014 | 58.164
9.5 | 1.205 | 0.02074 | -0.015 | 58.088
10 | 1.26 | 0.02184 | -0.016 | 57.699
10.5 | 1.315 | 0.02307 | -0.017 | 56.994
11 | 1.368 | 0.02443 | -0.017 | 56.026
11.5 | 1.421 | 0.02593 | -0.018 | 54.789
12 | 1.472 | 0.02756 | -0.019 | 53.392
12.5 | 1.521 | 0.02936 | -0.019 | 51.813
13 | 1.569 | 0.03132 | -0.02 | 50.112
13.5 | 1.616 | 0.03343 | -0.02 | 48.348
14 | 1.662 | 0.03572 | -0.021 | 46.524
14.5 | 1.706 | 0.03819 | -0.022 | 44.674
15 | 1.749 | 0.04086 | -0.022 | 42.803
15.5 | 1.79 | 0.04374 | -0.023 | 40.931
16 | 1.83 | 0.04676 | -0.023 | 39.144
16.5 | 1.869 | 0.05001 | -0.024 | 37.372
17 | 1.906 | 0.05346 | -0.024 | 35.648
17.5 | 1.941 | 0.05712 | -0.025 | 33.987
18 | 1.975 | 0.06097 | -0.025 | 32.4
18.5 | 2.008 | 0.06502 | -0.026 | 30.884
19 | 2.039 | 0.06931 | -0.026 | 29.415
19.5 | 2.068 | 0.07379 | -0.027 | 28.029
20 | 2.096 | 0.07849 | -0.027 | 26.7

## 26. Re 500k Mach 0.00 (2)
BIGFOIL.COM POLAR EXPORT
NACA0030
NACA0030 |  |  |  | Cl Max: | 1.0941 | at alpha= | 16.5 | deg
XFOIL ncrit=9 |  |  |  | L/D Max: | 27.6577 | at alpha= | 10.5 | deg
Re: | 500000 |  |  | Cd Min: | 0.0858 | at alpha= | -20 | deg
Mach: | 0 |  |  | Cl=0 at alpha= | -0.0076923 | deg
|  |  |  | @ Cl=0.1, Cd= | 0.01355
|  |  |  | @ Cl=0.4, Cd= | 0.017793
|  |  |  | @ Cl=0.6, Cd= | 0.022025
alpha (deg) | Cl | Cd | Cm | Cl/Cd
-20 | -1.0786 | 0.0858 | -0.0601 | -12.5711
-19.5 | -1.0812 | 0.08107 | -0.0599 | -13.3366
-19 | -1.0832 | 0.07661 | -0.0594 | -14.1391
-18.5 | -1.0827 | 0.07262 | -0.0585 | -14.9091
-18 | -1.088 | 0.06805 | -0.0574 | -15.9882
-17.5 | -1.0874 | 0.06459 | -0.0556 | -16.8354
-17 | -1.0913 | 0.06071 | -0.0537 | -17.9756
-16.5 | -1.0934 | 0.05744 | -0.0511 | -19.0355
-16 | -1.0843 | 0.05374 | -0.0509 | -20.1768
-15.5 | -1.0485 | 0.04984 | -0.0552 | -21.0373
-15 | -1.011 | 0.04618 | -0.0596 | -21.8926
-14.5 | -0.9773 | 0.04277 | -0.0623 | -22.8501
-14 | -0.9389 | 0.03957 | -0.0656 | -23.7276
-13.5 | -0.895 | 0.03656 | -0.0696 | -24.4803
-13 | -0.8432 | 0.03389 | -0.0743 | -24.8805
-12.5 | -0.8138 | 0.0313 | -0.0743 | -26
-12 | -0.7621 | 0.02892 | -0.0781 | -26.352
-11.5 | -0.7236 | 0.02663 | -0.079 | -27.1724
-11 | -0.6728 | 0.02468 | -0.0815 | -27.2609
-10.5 | -0.6256 | 0.0227 | -0.0835 | -27.5595
-10 | -0.56 | 0.0211 | -0.0884 | -26.5403
-9.5 | -0.5038 | 0.01969 | -0.0914 | -25.5866
-9 | -0.4446 | 0.01857 | -0.0946 | -23.9418
-8.5 | -0.3928 | 0.01768 | -0.0961 | -22.2172
-8 | -0.3427 | 0.01688 | -0.0971 | -20.3021
-7.5 | -0.3019 | 0.01627 | -0.0959 | -18.5556
-7 | -0.2682 | 0.01567 | -0.0933 | -17.1155
-6.5 | -0.2354 | 0.01525 | -0.0901 | -15.4361
-6 | -0.2083 | 0.01477 | -0.0858 | -14.1029
-5.5 | -0.1802 | 0.01448 | -0.0813 | -12.4448
-5 | -0.1558 | 0.01412 | -0.0761 | -11.034
-4.5 | -0.1307 | 0.01391 | -0.0708 | -9.3961
-4 | -0.1077 | 0.01359 | -0.0651 | -7.9249
-3.5 | -0.0847 | 0.01347 | -0.0591 | -6.288
-3 | -0.0656 | 0.01327 | -0.0523 | -4.9435
-2.5 | -0.0445 | 0.01316 | -0.0458 | -3.3815
-2 | -0.0294 | 0.01301 | -0.038 | -2.2598
-1.5 | -0.0185 | 0.01298 | -0.0293 | -1.4253
-1 | -0.0139 | 0.01283 | -0.0193 | -1.0834
-0.5 | -0.0064 | 0.01286 | -0.0097 | -0.49767
0 | 0.0001 | 0.01276 | 0 | 0.007837
0.5 | 0.0064 | 0.01287 | 0.0097 | 0.49728
1 | 0.014 | 0.01283 | 0.0192 | 1.0912
1.5 | 0.0188 | 0.01298 | 0.0292 | 1.4484
2 | 0.0297 | 0.01301 | 0.038 | 2.2829
2.5 | 0.0444 | 0.01316 | 0.0458 | 3.3739
3 | 0.0658 | 0.01327 | 0.0523 | 4.9586
3.5 | 0.0847 | 0.01347 | 0.0591 | 6.288
4 | 0.1078 | 0.01359 | 0.065 | 7.9323
4.5 | 0.1309 | 0.0139 | 0.0708 | 9.4173
5 | 0.1556 | 0.01412 | 0.0762 | 11.0198
5.5 | 0.1807 | 0.01447 | 0.0812 | 12.4879
6 | 0.2086 | 0.01477 | 0.0857 | 14.1232
6.5 | 0.2367 | 0.01524 | 0.0899 | 15.5315
7 | 0.2692 | 0.01566 | 0.0931 | 17.1903
7.5 | 0.3029 | 0.01627 | 0.0958 | 18.6171
8 | 0.3439 | 0.01687 | 0.0969 | 20.3853
8.5 | 0.3937 | 0.01768 | 0.0959 | 22.2681
9.5 | 0.5049 | 0.01968 | 0.0912 | 25.6555
10 | 0.5613 | 0.0211 | 0.0881 | 26.6019
10.5 | 0.627 | 0.02267 | 0.0834 | 27.6577
11 | 0.6746 | 0.02465 | 0.0812 | 27.3671
11.5 | 0.7251 | 0.02661 | 0.0788 | 27.2492
12 | 0.7637 | 0.02887 | 0.0778 | 26.4531
12.5 | 0.8163 | 0.03122 | 0.0739 | 26.1467
13 | 0.8465 | 0.03384 | 0.0738 | 25.0148
13.5 | 0.8979 | 0.03649 | 0.0692 | 24.6067
14 | 0.942 | 0.0395 | 0.0651 | 23.8481
14.5 | 0.9799 | 0.04274 | 0.0619 | 22.927
15 | 1.0153 | 0.04608 | 0.0589 | 22.0334
15.5 | 1.0527 | 0.04975 | 0.0546 | 21.1598
16 | 1.0885 | 0.05369 | 0.0502 | 20.2738
16.5 | 1.0941 | 0.0573 | 0.0511 | 19.0942
17 | 1.0922 | 0.06058 | 0.0537 | 18.0291
17.5 | 1.0898 | 0.06431 | 0.0556 | 16.946
18 | 1.0895 | 0.0679 | 0.0574 | 16.0457
18.5 | 1.0856 | 0.07233 | 0.0584 | 15.009
19 | 1.086 | 0.07635 | 0.0593 | 14.224
19.5 | 1.0842 | 0.08082 | 0.0598 | 13.415
20 | 1.0815 | 0.08558 | 0.06 | 12.6373

## 27. Re 500k Mach 0.10 (1)
BIGFOIL.COM POLAR EXPORT
NACA0030
NACA0030 |  |  |  | Cl Max: | 2.09 | at alpha= | 20 | deg
JavaFoil+Calcfoil stall+Eppler ext transition |  |  |  | L/D Max: | 57.582 | at alpha= | 9 | deg
Re: | 500000 |  |  | Cd Min: | 0.01289 | at alpha= | 0 | deg
Mach: | 0.1 |  |  | Cl=0 at alpha= | 0 | deg
|  |  |  | @ Cl=0.1, Cd= | 0.012934
|  |  |  | @ Cl=0.4, Cd= | 0.013554
|  |  |  | @ Cl=0.6, Cd= | 0.014406
alpha (deg) | Cl | Cd | Cm | Cl/Cd
-20 | -2.09 | 0.08081 | 0.027 | -25.867
-19.5 | -2.064 | 0.07594 | 0.027 | -27.175
-19 | -2.036 | 0.0713 | 0.026 | -28.548
-18.5 | -2.005 | 0.06684 | 0.026 | -30.003
-18 | -1.974 | 0.06265 | 0.025 | -31.501
-17.5 | -1.94 | 0.05865 | 0.025 | -33.084
-17 | -1.906 | 0.05489 | 0.024 | -34.721
-16.5 | -1.87 | 0.05131 | 0.024 | -36.434
-16 | -1.831 | 0.04798 | 0.023 | -38.173
-15.5 | -1.792 | 0.04481 | 0.023 | -39.992
-15 | -1.751 | 0.04187 | 0.022 | -41.827
-14.5 | -1.709 | 0.03909 | 0.022 | -43.717
-14 | -1.665 | 0.03652 | 0.021 | -45.586
-13.5 | -1.62 | 0.03414 | 0.021 | -47.445
-13 | -1.573 | 0.03195 | 0.02 | -49.234
-12.5 | -1.525 | 0.02995 | 0.019 | -50.916
-12 | -1.475 | 0.02809 | 0.019 | -52.523
-11.5 | -1.425 | 0.0264 | 0.018 | -53.962
-11 | -1.372 | 0.02484 | 0.017 | -55.245
-10.5 | -1.319 | 0.02346 | 0.017 | -56.238
-10 | -1.265 | 0.02219 | 0.016 | -56.993
-9.5 | -1.209 | 0.02103 | 0.015 | -57.475
-9 | -1.152 | 0.01999 | 0.014 | -57.612
-8.5 | -1.094 | 0.01906 | 0.014 | -57.394
-8 | -1.035 | 0.01824 | 0.013 | -56.751
-7.5 | -0.975 | 0.01748 | 0.012 | -55.781
-7 | -0.914 | 0.0168 | 0.011 | -54.41
-6.5 | -0.852 | 0.0162 | 0.011 | -52.606
-6 | -0.79 | 0.01567 | 0.01 | -50.422
-5.5 | -0.727 | 0.01519 | 0.009 | -47.851
-5 | -0.663 | 0.01478 | 0.008 | -44.862
-4.5 | -0.599 | 0.0144 | 0.007 | -41.56
-4 | -0.534 | 0.01407 | 0.007 | -37.917
-3.5 | -0.468 | 0.0138 | 0.006 | -33.932
-3 | -0.402 | 0.01355 | 0.005 | -29.676
-2.5 | -0.336 | 0.01335 | 0.004 | -25.161
-2 | -0.269 | 0.01318 | 0.003 | -20.429
-1.5 | -0.202 | 0.01306 | 0.003 | -15.496
-1 | -0.135 | 0.01296 | 0.002 | -10.426
-0.5 | -0.068 | 0.01291 | 0.001 | -5.244
0 | 0 | 0.01289 | 0 | 0
0.5 | 0.068 | 0.01291 | -0.001 | 5.244
1 | 0.135 | 0.01296 | -0.002 | 10.426
1.5 | 0.202 | 0.01306 | -0.003 | 15.494
2 | 0.269 | 0.01319 | -0.003 | 20.423
2.5 | 0.336 | 0.01336 | -0.004 | 25.153
3 | 0.402 | 0.01356 | -0.005 | 29.676
3.5 | 0.468 | 0.0138 | -0.006 | 33.932
4 | 0.534 | 0.01407 | -0.007 | 37.916
4.5 | 0.599 | 0.0144 | -0.007 | 41.577
5 | 0.663 | 0.01478 | -0.008 | 44.857
5.5 | 0.727 | 0.01519 | -0.009 | 47.848
6 | 0.79 | 0.01567 | -0.01 | 50.423
6.5 | 0.852 | 0.0162 | -0.011 | 52.606
7 | 0.914 | 0.0168 | -0.011 | 54.41
7.5 | 0.975 | 0.01748 | -0.012 | 55.782
8 | 1.035 | 0.01824 | -0.013 | 56.751
8.5 | 1.094 | 0.01906 | -0.014 | 57.395
9 | 1.152 | 0.02 | -0.014 | 57.582
9.5 | 1.209 | 0.02103 | -0.015 | 57.477
10 | 1.265 | 0.02216 | -0.016 | 57.051
10.5 | 1.319 | 0.02344 | -0.017 | 56.267
11 | 1.372 | 0.02484 | -0.017 | 55.25
11.5 | 1.425 | 0.0264 | -0.018 | 53.966
12 | 1.475 | 0.02809 | -0.019 | 52.525
12.5 | 1.525 | 0.02995 | -0.019 | 50.918
13 | 1.573 | 0.03195 | -0.02 | 49.229
13.5 | 1.62 | 0.03416 | -0.021 | 47.414
14 | 1.665 | 0.03653 | -0.021 | 45.58
14.5 | 1.709 | 0.03909 | -0.022 | 43.718
15 | 1.751 | 0.04184 | -0.022 | 41.853
15.5 | 1.792 | 0.04478 | -0.023 | 40.021
16 | 1.831 | 0.04794 | -0.023 | 38.203
16.5 | 1.87 | 0.05131 | -0.024 | 36.434
17 | 1.906 | 0.05488 | -0.024 | 34.725
17.5 | 1.94 | 0.05866 | -0.025 | 33.08
18 | 1.974 | 0.06264 | -0.025 | 31.508
18.5 | 2.005 | 0.06685 | -0.026 | 30.001
19 | 2.036 | 0.07126 | -0.026 | 28.567
19.5 | 2.064 | 0.07591 | -0.027 | 27.187
20 | 2.09 | 0.08074 | -0.027 | 25.888

## 28. Re 500k Mach 0.10 (2)
BIGFOIL.COM POLAR EXPORT
NACA0030
NACA0030 |  |  |  | Cl Max: | 1.0843 | at alpha= | 16.5 | deg
XFOIL ncrit=9 |  |  |  | L/D Max: | 26.9071 | at alpha= | 10.5 | deg
Re: | 500000 |  |  | Cd Min: | 0.08789 | at alpha= | -20 | deg
Mach: | 0.1 |  |  | Cl=0 at alpha= | -0.0073529 | deg
|  |  |  | @ Cl=0.1, Cd= | 0.013679
|  |  |  | @ Cl=0.4, Cd= | 0.018074
|  |  |  | @ Cl=0.6, Cd= | 0.022594
alpha (deg) | Cl | Cd | Cm | Cl/Cd
-20 | -1.0695 | 0.08789 | -0.0608 | -12.1686
-19.5 | -1.0681 | 0.08363 | -0.0605 | -12.7717
-19 | -1.0738 | 0.0786 | -0.0603 | -13.6616
-18.5 | -1.0714 | 0.07485 | -0.0593 | -14.314
-18 | -1.0765 | 0.07028 | -0.0583 | -15.3173
-17.5 | -1.0757 | 0.06671 | -0.0566 | -16.125
-17 | -1.0799 | 0.0628 | -0.0547 | -17.1959
-16.5 | -1.0836 | 0.05922 | -0.0522 | -18.2979
-16 | -1.0749 | 0.05536 | -0.0522 | -19.4165
-15.5 | -1.0383 | 0.05141 | -0.0567 | -20.1965
-15 | -1.0019 | 0.04764 | -0.0609 | -21.0306
-14.5 | -0.9686 | 0.04405 | -0.0638 | -21.9886
-14 | -0.9326 | 0.04062 | -0.067 | -22.9591
-13.5 | -0.887 | 0.03765 | -0.0711 | -23.5591
-13 | -0.8376 | 0.03475 | -0.0758 | -24.1036
-12.5 | -0.8078 | 0.0321 | -0.0758 | -25.1651
-12 | -0.7575 | 0.02957 | -0.0795 | -25.6172
-11.5 | -0.7185 | 0.02728 | -0.0805 | -26.338
-11 | -0.669 | 0.02515 | -0.083 | -26.6004
-10.5 | -0.6215 | 0.02318 | -0.085 | -26.8119
-10 | -0.554 | 0.02151 | -0.0902 | -25.7555
-9.5 | -0.4984 | 0.02002 | -0.0932 | -24.8951
-9 | -0.4428 | 0.0189 | -0.0956 | -23.4286
-8.5 | -0.3914 | 0.01794 | -0.0971 | -21.8172
-8 | -0.34 | 0.01713 | -0.0983 | -19.8482
-7.5 | -0.2997 | 0.01648 | -0.097 | -18.1857
-7 | -0.2656 | 0.01587 | -0.0944 | -16.736
-6.5 | -0.2335 | 0.01541 | -0.0911 | -15.1525
-6 | -0.206 | 0.01494 | -0.0868 | -13.7885
-5.5 | -0.1786 | 0.0146 | -0.0822 | -12.2329
-5 | -0.1536 | 0.01425 | -0.0771 | -10.7789
-4.5 | -0.1292 | 0.01403 | -0.0716 | -9.2088
-4 | -0.1056 | 0.01372 | -0.0659 | -7.6968
-3.5 | -0.0833 | 0.01356 | -0.0597 | -6.1431
-3 | -0.0635 | 0.01339 | -0.0531 | -4.7423
-2.5 | -0.0438 | 0.01326 | -0.0462 | -3.3032
-2 | -0.0279 | 0.0131 | -0.0385 | -2.1298
-1.5 | -0.0197 | 0.01308 | -0.0292 | -1.5061
-1 | -0.0135 | 0.01292 | -0.0194 | -1.0449
0 | 0.0001 | 0.01285 | 0 | 0.0077821
1 | 0.0136 | 0.01292 | 0.0194 | 1.0526
1.5 | 0.0199 | 0.01308 | 0.0292 | 1.5214
2 | 0.0282 | 0.0131 | 0.0385 | 2.1527
2.5 | 0.0438 | 0.01326 | 0.0462 | 3.3032
3 | 0.0638 | 0.01338 | 0.053 | 4.7683
3.5 | 0.0833 | 0.01356 | 0.0597 | 6.1431
4 | 0.1057 | 0.01372 | 0.0659 | 7.7041
4.5 | 0.1294 | 0.01403 | 0.0716 | 9.2231
5 | 0.1534 | 0.01425 | 0.0771 | 10.7649
5.5 | 0.1792 | 0.0146 | 0.0821 | 12.274
6 | 0.2063 | 0.01493 | 0.0867 | 13.8178
6.5 | 0.2349 | 0.0154 | 0.0909 | 15.2532
7 | 0.2666 | 0.01586 | 0.0942 | 16.8096
7.5 | 0.3008 | 0.01647 | 0.0969 | 18.2635
8 | 0.3412 | 0.01712 | 0.0981 | 19.9299
8.5 | 0.3924 | 0.01793 | 0.0969 | 21.8851
9 | 0.4435 | 0.0189 | 0.0954 | 23.4656
9.5 | 0.4994 | 0.02001 | 0.093 | 24.9575
10 | 0.5553 | 0.02151 | 0.09 | 25.8159
10.5 | 0.6229 | 0.02315 | 0.0848 | 26.9071
11 | 0.6708 | 0.02512 | 0.0827 | 26.7038
11.5 | 0.72 | 0.02726 | 0.0803 | 26.4123
12 | 0.7592 | 0.02951 | 0.0793 | 25.7269
12.5 | 0.8104 | 0.03202 | 0.0755 | 25.3092
13 | 0.8409 | 0.03471 | 0.0753 | 24.2264
13.5 | 0.89 | 0.03757 | 0.0707 | 23.6891
14 | 0.9358 | 0.04055 | 0.0666 | 23.0777
14.5 | 0.9711 | 0.04403 | 0.0634 | 22.0554
15 | 1.0061 | 0.04755 | 0.0603 | 21.1588
15.5 | 1.0428 | 0.05129 | 0.056 | 20.3314
16 | 1.0791 | 0.05532 | 0.0516 | 19.5065
16.5 | 1.0843 | 0.05908 | 0.0523 | 18.3531
17 | 1.0808 | 0.06267 | 0.0546 | 17.2459
17.5 | 1.0784 | 0.06641 | 0.0566 | 16.2385
18 | 1.0781 | 0.07012 | 0.0582 | 15.3751
18.5 | 1.074 | 0.07459 | 0.0592 | 14.3987
19 | 1.0774 | 0.07825 | 0.0602 | 13.7687
19.5 | 1.0714 | 0.08334 | 0.0604 | 12.8558
20 | 1.0722 | 0.08769 | 0.0607 | 12.2272

## 29. Re 500k Mach 0.25 (1)
BIGFOIL.COM POLAR EXPORT
NACA0030
NACA0030 |  |  |  | Cl Max: | 2.039 | at alpha= | 20 | deg
JavaFoil+Calcfoil stall+Eppler ext transition |  |  |  | L/D Max: | 54.488 | at alpha= | 8.5 | deg
Re: | 500000 |  |  | Cd Min: | 0.01327 | at alpha= | 0 | deg
Mach: | 0.25 |  |  | Cl=0 at alpha= | 0 | deg
|  |  |  | @ Cl=0.1, Cd= | 0.013331
|  |  |  | @ Cl=0.4, Cd= | 0.013999
|  |  |  | @ Cl=0.6, Cd= | 0.014927
alpha (deg) | Cl | Cd | Cm | Cl/Cd
-20 | -2.039 | 0.09553 | 0.027 | -21.344
-19.5 | -2.021 | 0.08957 | 0.027 | -22.563
-19 | -2.001 | 0.08381 | 0.027 | -23.872
-18.5 | -1.978 | 0.07841 | 0.026 | -25.223
-18 | -1.952 | 0.07322 | 0.026 | -26.666
-17.5 | -1.925 | 0.06829 | 0.025 | -28.189
-17 | -1.896 | 0.06375 | 0.025 | -29.737
-16.5 | -1.864 | 0.05941 | 0.024 | -31.381
-16 | -1.83 | 0.05531 | 0.024 | -33.091
-15.5 | -1.795 | 0.05147 | 0.023 | -34.867
-15 | -1.757 | 0.0479 | 0.023 | -36.682
-14.5 | -1.718 | 0.04457 | 0.022 | -38.537
-14 | -1.676 | 0.04145 | 0.021 | -40.439
-13.5 | -1.633 | 0.03859 | 0.021 | -42.326
-13 | -1.589 | 0.03593 | 0.02 | -44.213
-12.5 | -1.542 | 0.03349 | 0.02 | -46.051
-12 | -1.494 | 0.03126 | 0.019 | -47.788
-11.5 | -1.444 | 0.02923 | 0.018 | -49.403
-11 | -1.393 | 0.02738 | 0.018 | -50.873
-10.5 | -1.34 | 0.02569 | 0.017 | -52.169
-10 | -1.286 | 0.02418 | 0.016 | -53.186
-9.5 | -1.23 | 0.0228 | 0.016 | -53.972
-9 | -1.173 | 0.02157 | 0.015 | -54.404
-8.5 | -1.115 | 0.02047 | 0.014 | -54.489
-8 | -1.056 | 0.01947 | 0.013 | -54.233
-7.5 | -0.995 | 0.01859 | 0.012 | -53.531
-7 | -0.934 | 0.01781 | 0.012 | -52.442
-6.5 | -0.871 | 0.0171 | 0.011 | -50.961
-6 | -0.808 | 0.01647 | 0.01 | -49.041
-5.5 | -0.744 | 0.01592 | 0.009 | -46.698
-5 | -0.679 | 0.01544 | 0.008 | -43.96
-4.5 | -0.613 | 0.015 | 0.008 | -40.845
-4 | -0.547 | 0.01463 | 0.007 | -37.363
-3.5 | -0.48 | 0.01431 | 0.006 | -33.512
-3 | -0.412 | 0.01403 | 0.005 | -29.373
-2.5 | -0.344 | 0.01381 | 0.004 | -24.939
-2 | -0.276 | 0.01362 | 0.003 | -20.274
-1.5 | -0.208 | 0.01347 | 0.003 | -15.406
-1 | -0.139 | 0.01336 | 0.002 | -10.373
-0.5 | -0.069 | 0.0133 | 0.001 | -5.22
0 | 0 | 0.01327 | 0 | 0
0.5 | 0.069 | 0.0133 | -0.001 | 5.22
1 | 0.139 | 0.01337 | -0.002 | 10.371
1.5 | 0.208 | 0.01347 | -0.003 | 15.405
2 | 0.276 | 0.01362 | -0.003 | 20.276
2.5 | 0.344 | 0.01381 | -0.004 | 24.942
3 | 0.412 | 0.01404 | -0.005 | 29.369
3.5 | 0.48 | 0.01431 | -0.006 | 33.511
4 | 0.547 | 0.01463 | -0.007 | 37.361
4.5 | 0.613 | 0.015 | -0.008 | 40.859
5 | 0.679 | 0.01543 | -0.008 | 43.962
5.5 | 0.744 | 0.01592 | -0.009 | 46.697
6 | 0.808 | 0.01647 | -0.01 | 49.039
6.5 | 0.871 | 0.0171 | -0.011 | 50.962
7 | 0.934 | 0.0178 | -0.012 | 52.46
7.5 | 0.995 | 0.01859 | -0.012 | 53.53
8 | 1.056 | 0.01948 | -0.013 | 54.202
8.5 | 1.115 | 0.02047 | -0.014 | 54.488
9 | 1.173 | 0.02157 | -0.015 | 54.405
9.5 | 1.23 | 0.02281 | -0.016 | 53.942
10 | 1.286 | 0.02417 | -0.016 | 53.195
10.5 | 1.34 | 0.02569 | -0.017 | 52.173
11 | 1.393 | 0.02738 | -0.018 | 50.88
11.5 | 1.444 | 0.02923 | -0.018 | 49.41
12 | 1.494 | 0.03126 | -0.019 | 47.792
12.5 | 1.542 | 0.03351 | -0.02 | 46.013
13 | 1.589 | 0.03593 | -0.02 | 44.209
13.5 | 1.633 | 0.03859 | -0.021 | 42.324
14 | 1.676 | 0.04146 | -0.021 | 40.438
14.5 | 1.718 | 0.04456 | -0.022 | 38.545
15 | 1.757 | 0.04788 | -0.023 | 36.7
15.5 | 1.795 | 0.05147 | -0.023 | 34.871
16 | 1.83 | 0.05528 | -0.024 | 33.112
16.5 | 1.864 | 0.05939 | -0.024 | 31.389
17 | 1.896 | 0.06375 | -0.025 | 29.738
17.5 | 1.925 | 0.06831 | -0.025 | 28.181
18 | 1.952 | 0.07324 | -0.026 | 26.657
18.5 | 1.978 | 0.07841 | -0.026 | 25.224
19 | 2.001 | 0.08383 | -0.027 | 23.869
19.5 | 2.021 | 0.08955 | -0.027 | 22.568
20 | 2.039 | 0.09555 | -0.027 | 21.34

## 30. Re 500k Mach 0.25 (2)
BIGFOIL.COM POLAR EXPORT
NACA0030
NACA0030 |  |  |  | Cl Max: | 1.0285 | at alpha= | 16.5 | deg
XFOIL ncrit=9 |  |  |  | L/D Max: | 22.9437 | at alpha= | 10.5 | deg
Re: | 500000 |  |  | Cd Min: | 0.10235 | at alpha= | -20 | deg
Mach: | 0.25 |  |  | Cl=0 at alpha= | 0 | deg
|  |  |  | @ Cl=0.1, Cd= | 0.014544
|  |  |  | @ Cl=0.4, Cd= | 0.020157
|  |  |  | @ Cl=0.6, Cd= | 0.026169
alpha (deg) | Cl | Cd | Cm | Cl/Cd
-20 | -0.9946 | 0.10235 | -0.0627 | -9.7176
-19.5 | -0.9999 | 0.09699 | -0.0631 | -10.3093
-19 | -1.0036 | 0.09205 | -0.063 | -10.9028
-18.5 | -1.0069 | 0.08727 | -0.0626 | -11.5378
-18 | -1.0166 | 0.08195 | -0.0621 | -12.4051
-17.5 | -1.0144 | 0.0783 | -0.0607 | -12.9553
-17 | -1.0254 | 0.07329 | -0.0594 | -13.991
-16.5 | -1.0279 | 0.0697 | -0.0572 | -14.7475
-16 | -1.0142 | 0.06466 | -0.0595 | -15.6851
-15.5 | -0.9818 | 0.06011 | -0.0638 | -16.3334
-15 | -0.9494 | 0.05541 | -0.0686 | -17.1341
-14.5 | -0.9217 | 0.05114 | -0.0713 | -18.0231
-14 | -0.8867 | 0.04701 | -0.0751 | -18.8619
-13.5 | -0.8466 | 0.04331 | -0.0791 | -19.5474
-13 | -0.8075 | 0.03992 | -0.0821 | -20.228
-12.5 | -0.7726 | 0.03668 | -0.084 | -21.0632
-12 | -0.7243 | 0.03357 | -0.0879 | -21.5758
-11.5 | -0.6901 | 0.03081 | -0.0885 | -22.3986
-11 | -0.6399 | 0.0282 | -0.0915 | -22.6915
-10.5 | -0.593 | 0.02595 | -0.0935 | -22.8516
-10 | -0.5357 | 0.02379 | -0.0973 | -22.5179
-9.5 | -0.4759 | 0.02215 | -0.1008 | -21.4853
-9 | -0.4236 | 0.02069 | -0.1029 | -20.4737
-8.5 | -0.3702 | 0.01953 | -0.1048 | -18.9555
-7.5 | -0.2832 | 0.01774 | -0.1037 | -15.9639
-7 | -0.2493 | 0.01709 | -0.1008 | -14.5875
-6.5 | -0.2199 | 0.01645 | -0.097 | -13.3678
-6 | -0.1912 | 0.01598 | -0.0926 | -11.965
-5.5 | -0.1666 | 0.01547 | -0.0874 | -10.7692
-5 | -0.141 | 0.01511 | -0.0821 | -9.3316
-4.5 | -0.1175 | 0.01471 | -0.0763 | -7.9878
-4 | -0.094 | 0.01449 | -0.0703 | -6.4872
-3.5 | -0.0744 | 0.0142 | -0.0634 | -5.2394
-3 | -0.0533 | 0.01403 | -0.0567 | -3.799
-2.5 | -0.037 | 0.01383 | -0.0489 | -2.6753
-2 | -0.0243 | 0.01374 | -0.0403 | -1.7686
-1.5 | -0.0196 | 0.01355 | -0.03 | -1.4465
-1 | -0.0122 | 0.01355 | -0.0202 | -0.90037
-0.5 | -0.0053 | 0.01339 | -0.0103 | -0.39582
0.5 | 0.0053 | 0.01339 | 0.0103 | 0.39582
1 | 0.0123 | 0.01355 | 0.0202 | 0.90775
1.5 | 0.0196 | 0.01354 | 0.03 | 1.4476
2 | 0.0248 | 0.01374 | 0.0402 | 1.8049
2.5 | 0.0371 | 0.01383 | 0.0489 | 2.6826
3 | 0.0534 | 0.01403 | 0.0566 | 3.8061
3.5 | 0.0743 | 0.0142 | 0.0634 | 5.2324
4 | 0.0942 | 0.01449 | 0.0702 | 6.501
4.5 | 0.1178 | 0.01471 | 0.0763 | 8.0082
5 | 0.1407 | 0.0151 | 0.0822 | 9.3179
5.5 | 0.1671 | 0.01546 | 0.0873 | 10.8085
6 | 0.1916 | 0.01597 | 0.0926 | 11.9975
6.5 | 0.2213 | 0.01643 | 0.0967 | 13.4693
7 | 0.2503 | 0.01708 | 0.1007 | 14.6546
7.5 | 0.2843 | 0.01773 | 0.1035 | 16.035
8.5 | 0.3713 | 0.01954 | 0.1045 | 19.002
9 | 0.4248 | 0.02069 | 0.1027 | 20.5317
9.5 | 0.4769 | 0.02215 | 0.1007 | 21.5305
10 | 0.5369 | 0.02378 | 0.0971 | 22.5778
10.5 | 0.5947 | 0.02592 | 0.0932 | 22.9437
11 | 0.6421 | 0.02815 | 0.0912 | 22.8099
11.5 | 0.6921 | 0.03079 | 0.0882 | 22.4781
12 | 0.7265 | 0.03354 | 0.0876 | 21.6607
12.5 | 0.7753 | 0.03659 | 0.0837 | 21.1888
13 | 0.8084 | 0.03986 | 0.0822 | 20.281
13.5 | 0.8502 | 0.04322 | 0.0787 | 19.6714
14 | 0.8904 | 0.04694 | 0.0746 | 18.9689
14.5 | 0.9242 | 0.05116 | 0.0708 | 18.0649
15 | 0.9536 | 0.05537 | 0.0679 | 17.2223
15.5 | 0.9865 | 0.06001 | 0.0632 | 16.4389
16 | 1.0183 | 0.06468 | 0.0588 | 15.7437
16.5 | 1.0285 | 0.06957 | 0.0572 | 14.7837
17 | 1.0259 | 0.07319 | 0.0594 | 14.0169
17.5 | 1.0174 | 0.07795 | 0.0608 | 13.052
18 | 1.0186 | 0.08174 | 0.0621 | 12.4615
18.5 | 1.0096 | 0.087 | 0.0626 | 11.6046
19 | 1.0064 | 0.09179 | 0.063 | 10.9642
19.5 | 1.0027 | 0.09677 | 0.063 | 10.3617
20 | 0.9972 | 0.10219 | 0.0626 | 9.7583

## 31. Re 500k Mach 0.50 (1)
BIGFOIL.COM POLAR EXPORT
NACA0030
NACA0030 |  |  |  | Cl Max: | 1.509 | at alpha= | 13 | deg
JavaFoil+Calcfoil stall+Eppler ext transition |  |  |  | L/D Max: | 42.246 | at alpha= | 7 | deg
Re: | 500000 |  |  | Cd Min: | 0.01516 | at alpha= | 0 | deg
Mach: | 0.5 |  |  | Cl=0 at alpha= | 0 | deg
|  |  |  | @ Cl=0.1, Cd= | 0.015256
|  |  |  | @ Cl=0.4, Cd= | 0.016221
|  |  |  | @ Cl=0.6, Cd= | 0.01761
alpha (deg) | Cl | Cd | Cm | Cl/Cd
-18 | -1.107 | 0.23007 | 0.021 | -4.809
-17.5 | -1.075 | 0.22448 | 0.02 | -4.788
-17 | -1.043 | 0.21754 | 0.019 | -4.795
-16.5 | -1.011 | 0.20508 | 0.019 | -4.931
-16 | -0.979 | 0.19436 | 0.018 | -5.037
-15.5 | -0.947 | 0.17897 | 0.017 | -5.292
-15 | -1.114 | 0.14391 | 0.021 | -7.74
-14.5 | -1.401 | 0.10906 | 0.022 | -12.847
-14 | -1.472 | 0.09283 | 0.022 | -15.859
-13.5 | -1.502 | 0.08097 | 0.021 | -18.548
-13 | -1.509 | 0.07152 | 0.021 | -21.094
-12.5 | -1.5 | 0.06367 | 0.02 | -23.562
-12 | -1.482 | 0.05705 | 0.02 | -25.978
-11.5 | -1.455 | 0.05134 | 0.019 | -28.34
-11 | -1.422 | 0.04641 | 0.019 | -30.633
-10.5 | -1.383 | 0.04208 | 0.018 | -32.861
-10 | -1.339 | 0.03831 | 0.017 | -34.955
-9.5 | -1.292 | 0.03503 | 0.017 | -36.871
-9 | -1.24 | 0.03216 | 0.016 | -38.576
-8.5 | -1.186 | 0.02962 | 0.015 | -40.047
-8 | -1.129 | 0.02742 | 0.014 | -41.179
-7.5 | -1.07 | 0.02552 | 0.014 | -41.922
-7 | -1.008 | 0.02385 | 0.013 | -42.268
-6.5 | -0.944 | 0.0224 | 0.012 | -42.143
-6 | -0.878 | 0.02115 | 0.011 | -41.529
-5.5 | -0.811 | 0.02005 | 0.01 | -40.446
-5 | -0.742 | 0.01911 | 0.009 | -38.821
-4.5 | -0.672 | 0.01831 | 0.008 | -36.691
-4 | -0.6 | 0.01761 | 0.008 | -34.088
-3.5 | -0.528 | 0.01701 | 0.007 | -31.024
-3 | -0.454 | 0.01652 | 0.006 | -27.494
-2.5 | -0.38 | 0.01611 | 0.005 | -23.588
-2 | -0.305 | 0.01578 | 0.004 | -19.337
-1.5 | -0.23 | 0.01553 | 0.003 | -14.788
-1 | -0.154 | 0.01534 | 0.002 | -10.008
-0.5 | -0.077 | 0.01522 | 0.001 | -5.056
0 | 0 | 0.01516 | 0 | 0
0.5 | 0.077 | 0.01522 | -0.001 | 5.056
1 | 0.154 | 0.01534 | -0.002 | 10.008
1.5 | 0.23 | 0.01553 | -0.003 | 14.788
2 | 0.305 | 0.01578 | -0.004 | 19.335
2.5 | 0.38 | 0.01611 | -0.005 | 23.588
3 | 0.454 | 0.01652 | -0.006 | 27.497
3.5 | 0.528 | 0.01701 | -0.007 | 31.021
4 | 0.6 | 0.01761 | -0.008 | 34.08
4.5 | 0.672 | 0.0183 | -0.008 | 36.692
5 | 0.742 | 0.01912 | -0.009 | 38.807
5.5 | 0.811 | 0.02005 | -0.01 | 40.445
6 | 0.878 | 0.02114 | -0.011 | 41.551
6.5 | 0.944 | 0.0224 | -0.012 | 42.14
7 | 1.008 | 0.02386 | -0.013 | 42.246
7.5 | 1.07 | 0.02552 | -0.014 | 41.918
8 | 1.129 | 0.02742 | -0.014 | 41.18
8.5 | 1.186 | 0.02963 | -0.015 | 40.038
9 | 1.24 | 0.03215 | -0.016 | 38.581
9.5 | 1.292 | 0.03503 | -0.017 | 36.872
10 | 1.339 | 0.03831 | -0.017 | 34.955
10.5 | 1.383 | 0.0421 | -0.018 | 32.849
11 | 1.422 | 0.04642 | -0.019 | 30.624
11.5 | 1.455 | 0.05134 | -0.019 | 28.341
12 | 1.482 | 0.05703 | -0.02 | 25.987
12.5 | 1.5 | 0.06369 | -0.02 | 23.558
13 | 1.509 | 0.07148 | -0.021 | 21.107
13.5 | 1.502 | 0.08094 | -0.021 | 18.554
14 | 1.472 | 0.09275 | -0.022 | 15.874
14.5 | 1.401 | 0.109 | -0.022 | 12.855
15 | 1.114 | 0.14416 | -0.021 | 7.726
15.5 | 0.947 | 0.17918 | -0.017 | 5.285
16 | 0.979 | 0.19439 | -0.018 | 5.036
16.5 | 1.011 | 0.20485 | -0.019 | 4.937
17 | 1.043 | 0.21385 | -0.019 | 4.878
17.5 | 1.075 | 0.22416 | -0.02 | 4.794
18 | 1.107 | 0.23803 | -0.021 | 4.649

## 32. Re 500k Mach 0.50 (2)
BIGFOIL.COM POLAR EXPORT
NACA0030
NACA0030 |  |  |  | Cl Max: | 0.5889 | at alpha= | 15.5 | deg
XFOIL ncrit=9 |  |  |  | L/D Max: | 10.0425 | at alpha= | 11.5 | deg
Re: | 500000 |  |  | Cd Min: | 0.1945 | at alpha= | -20 | deg
Mach: | 0.5 |  |  | Cl=0 at alpha= | -0.5 | deg
|  |  |  | @ Cl=0.1, Cd= | 0.020552
|  |  |  | @ Cl=0.4, Cd= | 0.040238
|  |  |  | @ Cl=0.6, Cd= | 0.1943
alpha (deg) | Cl | Cd | Cm | Cl/Cd
-20 | -0.4728 | 0.1945 | -0.041 | -2.4308
-18.5 | -0.4875 | 0.17277 | -0.0464 | -2.8217
-17.5 | -0.4806 | 0.16093 | -0.0494 | -2.9864
-16 | -0.5322 | 0.12122 | -0.0779 | -4.3904
-15.5 | -0.5853 | 0.1067 | -0.0854 | -5.4855
-15 | -0.5457 | 0.10117 | -0.0909 | -5.3939
-14.5 | -0.5618 | 0.0905 | -0.0979 | -6.2077
-14 | -0.5821 | 0.07967 | -0.1051 | -7.3064
-13.5 | -0.5588 | 0.07465 | -0.1068 | -7.4856
-13 | -0.5502 | 0.06695 | -0.1121 | -8.2181
-12.5 | -0.5338 | 0.06104 | -0.1149 | -8.7451
-12 | -0.5109 | 0.05545 | -0.1179 | -9.2137
-11.5 | -0.4934 | 0.04945 | -0.1211 | -9.9778
-11 | -0.4421 | 0.04494 | -0.1266 | -9.8376
-10.5 | -0.3981 | 0.04029 | -0.1317 | -9.8809
-10 | -0.3555 | 0.03653 | -0.135 | -9.7317
-9.5 | -0.3162 | 0.03362 | -0.1363 | -9.4051
-9 | -0.2868 | 0.03086 | -0.1358 | -9.2936
-8.5 | -0.2546 | 0.02885 | -0.1342 | -8.825
-8 | -0.2234 | 0.02688 | -0.1324 | -8.311
-7.5 | -0.193 | 0.02525 | -0.1296 | -7.6436
-7 | -0.1666 | 0.02378 | -0.1256 | -7.0059
-6.5 | -0.1415 | 0.02254 | -0.1209 | -6.2777
-6 | -0.1188 | 0.02141 | -0.1154 | -5.5488
-5.5 | -0.0977 | 0.02046 | -0.1093 | -4.7752
-5 | -0.0771 | 0.01963 | -0.1026 | -3.9277
-4.5 | -0.0571 | 0.01891 | -0.0955 | -3.0196
-4 | -0.0406 | 0.0183 | -0.0874 | -2.2186
-3.5 | -0.0296 | 0.01781 | -0.0781 | -1.662
-3 | -0.0206 | 0.01734 | -0.0682 | -1.188
-2.5 | -0.0146 | 0.01704 | -0.0576 | -0.85681
-2 | -0.0087 | 0.01667 | -0.0468 | -0.5219
-1.5 | -0.004 | 0.01648 | -0.0357 | -0.24272
-1 | -0.0019 | 0.01629 | -0.0239 | -0.11664
-0.5 | 0 | 0.01622 | -0.0121 | 0
0 | 0 | 0.01616 | 0 | 0
0.5 | 0.0002 | 0.01622 | 0.0121 | 0.01233
1 | 0.002 | 0.01628 | 0.0239 | 0.12285
1.5 | 0.0035 | 0.01648 | 0.0357 | 0.21238
2 | 0.0088 | 0.01667 | 0.0468 | 0.52789
2.5 | 0.0152 | 0.01704 | 0.0575 | 0.89202
3 | 0.0206 | 0.01734 | 0.0682 | 1.188
3.5 | 0.0293 | 0.01781 | 0.0782 | 1.6451
4 | 0.0407 | 0.0183 | 0.0874 | 2.224
4.5 | 0.0571 | 0.01891 | 0.0955 | 3.0196
5 | 0.0768 | 0.01964 | 0.1026 | 3.9104
5.5 | 0.0979 | 0.02046 | 0.1093 | 4.7849
6 | 0.1194 | 0.0214 | 0.1154 | 5.5794
6.5 | 0.1428 | 0.02251 | 0.1208 | 6.3438
7 | 0.1674 | 0.02378 | 0.1255 | 7.0395
7.5 | 0.1939 | 0.02523 | 0.1295 | 7.6853
8 | 0.2254 | 0.02685 | 0.1321 | 8.3948
8.5 | 0.2559 | 0.02887 | 0.134 | 8.8639
9 | 0.2886 | 0.03086 | 0.1356 | 9.3519
9.5 | 0.3183 | 0.03362 | 0.136 | 9.4676
10 | 0.3571 | 0.03654 | 0.1348 | 9.7729
10.5 | 0.4006 | 0.04029 | 0.1313 | 9.9429
11 | 0.4461 | 0.04496 | 0.126 | 9.9222
11.5 | 0.496 | 0.04939 | 0.1209 | 10.0425
12 | 0.5139 | 0.05543 | 0.1176 | 9.2712
12.5 | 0.5372 | 0.06093 | 0.1147 | 8.8167
13 | 0.5541 | 0.06696 | 0.1115 | 8.2751
13.5 | 0.562 | 0.07466 | 0.1064 | 7.5275
14 | 0.5869 | 0.07965 | 0.1044 | 7.3685
14.5 | 0.5696 | 0.09025 | 0.0973 | 6.3114
15 | 0.5503 | 0.10121 | 0.0902 | 5.4372
15.5 | 0.5889 | 0.10681 | 0.0848 | 5.5135
16 | 0.5375 | 0.12111 | 0.0775 | 4.4381
17 | 0.4873 | 0.14859 | 0.0584 | 3.2795
18 | 0.4631 | 0.17126 | 0.0451 | 2.7041
18.5 | 0.4914 | 0.17232 | 0.0466 | 2.8517
20 | 0.476 | 0.1943 | 0.0411 | 2.4498

## 33. Re 750k Mach 0.00 (1)
BIGFOIL.COM POLAR EXPORT
NACA0030
NACA0030 |  |  |  | Cl Max: | 2.109 | at alpha= | 20 | deg
JavaFoil+Calcfoil stall+Eppler ext transition |  |  |  | L/D Max: | 67.183 | at alpha= | 9.5 | deg
Re: | 750000 |  |  | Cd Min: | 0.01151 | at alpha= | 0 | deg
Mach: | 0 |  |  | Cl=0 at alpha= | 0 | deg
|  |  |  | @ Cl=0.1, Cd= | 0.011554
|  |  |  | @ Cl=0.4, Cd= | 0.012077
|  |  |  | @ Cl=0.6, Cd= | 0.012825
alpha (deg) | Cl | Cd | Cm | Cl/Cd
-20 | -2.109 | 0.07033 | 0.028 | -29.993
-19.5 | -2.082 | 0.06589 | 0.027 | -31.595
-19 | -2.052 | 0.0618 | 0.027 | -33.211
-18.5 | -2.021 | 0.0579 | 0.026 | -34.908
-18 | -1.988 | 0.0542 | 0.026 | -36.688
-17.5 | -1.954 | 0.05066 | 0.025 | -38.578
-17 | -1.919 | 0.04733 | 0.025 | -40.535
-16.5 | -1.881 | 0.04424 | 0.024 | -42.529
-16 | -1.843 | 0.04127 | 0.024 | -44.648
-15.5 | -1.802 | 0.03856 | 0.023 | -46.742
-15 | -1.761 | 0.036 | 0.022 | -48.907
-14.5 | -1.717 | 0.03359 | 0.022 | -51.122
-14 | -1.673 | 0.03138 | 0.021 | -53.309
-13.5 | -1.627 | 0.02935 | 0.021 | -55.419
-13 | -1.579 | 0.02748 | 0.02 | -57.473
-12.5 | -1.53 | 0.02576 | 0.019 | -59.412
-12 | -1.48 | 0.02418 | 0.019 | -61.229
-11.5 | -1.429 | 0.02274 | 0.018 | -62.827
-11 | -1.376 | 0.02141 | 0.017 | -64.265
-10.5 | -1.322 | 0.0201 | 0.017 | -65.784
-10 | -1.267 | 0.019 | 0.016 | -66.679
-9.5 | -1.211 | 0.01802 | 0.015 | -67.182
-9 | -1.153 | 0.01757 | 0.014 | -65.639
-8.5 | -1.095 | 0.01679 | 0.014 | -65.202
-8 | -1.035 | 0.01607 | 0.013 | -64.421
-7.5 | -0.975 | 0.01543 | 0.012 | -63.172
-7 | -0.914 | 0.01487 | 0.011 | -61.447
-6.5 | -0.852 | 0.01435 | 0.011 | -59.349
-6 | -0.789 | 0.0139 | 0.01 | -56.78
-5.5 | -0.726 | 0.01349 | 0.009 | -53.813
-5 | -0.662 | 0.01313 | 0.008 | -50.418
-4.5 | -0.597 | 0.01281 | 0.007 | -46.626
-4 | -0.533 | 0.01253 | 0.007 | -42.516
-3.5 | -0.467 | 0.01229 | 0.006 | -37.996
-3 | -0.401 | 0.01208 | 0.005 | -33.21
-2.5 | -0.335 | 0.01191 | 0.004 | -28.13
-2 | -0.269 | 0.01177 | 0.003 | -22.827
-1.5 | -0.202 | 0.01165 | 0.003 | -17.317
-1 | -0.135 | 0.01157 | 0.002 | -11.641
-0.5 | -0.067 | 0.01153 | 0.001 | -5.854
0 | 0 | 0.01151 | 0 | 0
0.5 | 0.067 | 0.01153 | -0.001 | 5.853
1 | 0.135 | 0.01158 | -0.002 | 11.634
1.5 | 0.202 | 0.01166 | -0.003 | 17.313
2 | 0.269 | 0.01177 | -0.003 | 22.819
2.5 | 0.335 | 0.01191 | -0.004 | 28.13
3 | 0.401 | 0.01208 | -0.005 | 33.209
3.5 | 0.467 | 0.01229 | -0.006 | 38.002
4 | 0.532 | 0.01254 | -0.007 | 42.47
4.5 | 0.597 | 0.01281 | -0.007 | 46.634
5 | 0.662 | 0.01313 | -0.008 | 50.415
5.5 | 0.726 | 0.01349 | -0.009 | 53.811
6 | 0.789 | 0.0139 | -0.01 | 56.78
6.5 | 0.852 | 0.01435 | -0.011 | 59.35
7 | 0.914 | 0.01487 | -0.011 | 61.447
7.5 | 0.975 | 0.01544 | -0.012 | 63.123
8 | 1.035 | 0.01608 | -0.013 | 64.37
8.5 | 1.095 | 0.01678 | -0.014 | 65.232
9 | 1.153 | 0.01757 | -0.014 | 65.641
9.5 | 1.211 | 0.01802 | -0.015 | 67.183
10 | 1.267 | 0.019 | -0.016 | 66.66
10.5 | 1.322 | 0.02023 | -0.017 | 65.344
11 | 1.376 | 0.02141 | -0.017 | 64.259
11.5 | 1.429 | 0.02274 | -0.018 | 62.831
12 | 1.48 | 0.02417 | -0.019 | 61.234
12.5 | 1.53 | 0.02575 | -0.019 | 59.426
13 | 1.579 | 0.02748 | -0.02 | 57.472
13.5 | 1.627 | 0.02936 | -0.021 | 55.409
14 | 1.673 | 0.03138 | -0.021 | 53.31
14.5 | 1.717 | 0.03359 | -0.022 | 51.124
15 | 1.761 | 0.03597 | -0.022 | 48.953
15.5 | 1.802 | 0.03856 | -0.023 | 46.741
16 | 1.843 | 0.04127 | -0.024 | 44.65
16.5 | 1.881 | 0.0442 | -0.024 | 42.565
17 | 1.919 | 0.04733 | -0.025 | 40.537
17.5 | 1.954 | 0.05065 | -0.025 | 38.584
18 | 1.988 | 0.05415 | -0.026 | 36.723
18.5 | 2.021 | 0.05785 | -0.026 | 34.941
19 | 2.052 | 0.06179 | -0.027 | 33.213
19.5 | 2.082 | 0.06588 | -0.027 | 31.597
20 | 2.109 | 0.07034 | -0.028 | 29.99

## 34. Re 750k Mach 0.00 (2)
BIGFOIL.COM POLAR EXPORT
NACA0030
NACA0030 |  |  |  | Cl Max: | 1.1239 | at alpha= | 17.5 | deg
XFOIL ncrit=9 |  |  |  | L/D Max: | 30.0713 | at alpha= | 11.5 | deg
Re: | 750000 |  |  | Cd Min: | 0.08516 | at alpha= | -20 | deg
Mach: | 0 |  |  | Cl=0 at alpha= | -0.0048781 | deg
|  |  |  | @ Cl=0.1, Cd= | 0.012181
|  |  |  | @ Cl=0.4, Cd= | 0.015952
|  |  |  | @ Cl=0.6, Cd= | 0.020291
alpha (deg) | Cl | Cd | Cm | Cl/Cd
-20 | -1.0964 | 0.08516 | -0.0575 | -12.8746
-19.5 | -1.1003 | 0.08042 | -0.0571 | -13.6819
-19 | -1.1015 | 0.07607 | -0.0565 | -14.4801
-18.5 | -1.111 | 0.07112 | -0.0554 | -15.6215
-18 | -1.1131 | 0.06706 | -0.0541 | -16.5986
-17.5 | -1.1225 | 0.06264 | -0.0522 | -17.9199
-17 | -1.102 | 0.05845 | -0.0545 | -18.8537
-16.5 | -1.0775 | 0.05389 | -0.0581 | -19.9944
-16 | -1.0459 | 0.0499 | -0.0619 | -20.9599
-15.5 | -1.0139 | 0.046 | -0.0658 | -22.0413
-15 | -0.987 | 0.04254 | -0.0672 | -23.2017
-14.5 | -0.9541 | 0.03912 | -0.0699 | -24.3891
-14 | -0.912 | 0.03618 | -0.0734 | -25.2073
-13.5 | -0.8706 | 0.03309 | -0.0771 | -26.3101
-13 | -0.837 | 0.03082 | -0.0774 | -27.1577
-12.5 | -0.798 | 0.02815 | -0.0795 | -28.3481
-12 | -0.7439 | 0.0261 | -0.0829 | -28.5019
-11.5 | -0.7146 | 0.02387 | -0.0822 | -29.9372
-11 | -0.6564 | 0.02218 | -0.0859 | -29.5942
-10.5 | -0.6025 | 0.02041 | -0.0892 | -29.5198
-10 | -0.5528 | 0.01918 | -0.0907 | -28.8217
-9.5 | -0.5096 | 0.01805 | -0.091 | -28.2327
-9 | -0.4673 | 0.01714 | -0.0907 | -27.2637
-8.5 | -0.4255 | 0.01635 | -0.0901 | -26.0245
-7.5 | -0.3411 | 0.01506 | -0.0884 | -22.6494
-6.5 | -0.2647 | 0.01402 | -0.0845 | -18.8802
-6 | -0.2344 | 0.01351 | -0.0809 | -17.3501
-5.5 | -0.2002 | 0.01321 | -0.0775 | -15.1552
-5 | -0.1744 | 0.01281 | -0.0727 | -13.6144
-4.5 | -0.1442 | 0.01262 | -0.0683 | -11.4263
-4 | -0.1208 | 0.01229 | -0.0626 | -9.8291
-3.5 | -0.092 | 0.01214 | -0.0577 | -7.5783
-3 | -0.0753 | 0.01193 | -0.0505 | -6.3118
-2.5 | -0.0531 | 0.01182 | -0.0441 | -4.4924
-2 | -0.0457 | 0.01162 | -0.0348 | -3.9329
-1.5 | -0.0326 | 0.01159 | -0.0265 | -2.8128
-1 | -0.0204 | 0.01143 | -0.018 | -1.7848
0 | 0.0001 | 0.01136 | 0 | 0.0088028
1 | 0.0203 | 0.01143 | 0.018 | 1.776
1.5 | 0.0321 | 0.01159 | 0.0266 | 2.7696
2 | 0.0457 | 0.01162 | 0.0348 | 3.9329
2.5 | 0.0539 | 0.01182 | 0.044 | 4.5601
3 | 0.0754 | 0.01192 | 0.0505 | 6.3255
3.5 | 0.092 | 0.01214 | 0.0577 | 7.5783
4 | 0.121 | 0.01229 | 0.0626 | 9.8454
4.5 | 0.1445 | 0.01262 | 0.0682 | 11.4501
5 | 0.1744 | 0.01281 | 0.0727 | 13.6144
5.5 | 0.2006 | 0.01321 | 0.0775 | 15.1855
6 | 0.2349 | 0.01351 | 0.0808 | 17.3871
6.5 | 0.2653 | 0.01401 | 0.0844 | 18.9365
8.5 | 0.4269 | 0.01634 | 0.0899 | 26.1261
9 | 0.4682 | 0.01715 | 0.0905 | 27.3003
9.5 | 0.5109 | 0.01804 | 0.0908 | 28.3204
10 | 0.5544 | 0.01916 | 0.0905 | 28.9353
10.5 | 0.604 | 0.02039 | 0.089 | 29.6224
11 | 0.6579 | 0.02215 | 0.0857 | 29.702
11.5 | 0.7166 | 0.02383 | 0.0819 | 30.0713
12 | 0.7472 | 0.02605 | 0.0825 | 28.6833
12.5 | 0.8 | 0.02811 | 0.0792 | 28.4596
13 | 0.8389 | 0.03077 | 0.0771 | 27.2636
13.5 | 0.874 | 0.03304 | 0.0766 | 26.4528
14 | 0.9157 | 0.03611 | 0.0729 | 25.3586
14.5 | 0.958 | 0.03901 | 0.0694 | 24.5578
15 | 0.991 | 0.04241 | 0.0667 | 23.3671
15.5 | 1.0184 | 0.0459 | 0.0651 | 22.1874
16 | 1.0509 | 0.04978 | 0.0612 | 21.1109
16.5 | 1.0815 | 0.05382 | 0.0575 | 20.0948
17 | 1.1072 | 0.05833 | 0.0538 | 18.9817
17.5 | 1.1239 | 0.06245 | 0.0522 | 17.9968
18 | 1.1152 | 0.06682 | 0.0541 | 16.6896
18.5 | 1.1133 | 0.07089 | 0.0554 | 15.7046
19 | 1.1027 | 0.07597 | 0.0564 | 14.5149
19.5 | 1.103 | 0.0802 | 0.057 | 13.7531
20 | 1.0995 | 0.08491 | 0.0574 | 12.949

## 35. Re 750k Mach 0.10 (1)
BIGFOIL.COM POLAR EXPORT
NACA0030
NACA0030 |  |  |  | Cl Max: | 2.104 | at alpha= | 20 | deg
JavaFoil+Calcfoil stall+Eppler ext transition |  |  |  | L/D Max: | 66.481 | at alpha= | 9.5 | deg
Re: | 750000 |  |  | Cd Min: | 0.01157 | at alpha= | 0 | deg
Mach: | 0.1 |  |  | Cl=0 at alpha= | 0 | deg
|  |  |  | @ Cl=0.1, Cd= | 0.011614
|  |  |  | @ Cl=0.4, Cd= | 0.012152
|  |  |  | @ Cl=0.6, Cd= | 0.01291
alpha (deg) | Cl | Cd | Cm | Cl/Cd
-20 | -2.104 | 0.07246 | 0.028 | -29.034
-19.5 | -2.077 | 0.06799 | 0.027 | -30.548
-19 | -2.049 | 0.06375 | 0.027 | -32.141
-18.5 | -2.019 | 0.05953 | 0.026 | -33.909
-18 | -1.987 | 0.05571 | 0.026 | -35.664
-17.5 | -1.953 | 0.05206 | 0.025 | -37.521
-17 | -1.918 | 0.04863 | 0.025 | -39.45
-16.5 | -1.882 | 0.04539 | 0.024 | -41.464
-16 | -1.844 | 0.04237 | 0.024 | -43.507
-15.5 | -1.804 | 0.03953 | 0.023 | -45.634
-15 | -1.763 | 0.03688 | 0.023 | -47.793
-14.5 | -1.72 | 0.03439 | 0.022 | -50.014
-14 | -1.676 | 0.0321 | 0.021 | -52.197
-13.5 | -1.63 | 0.02999 | 0.021 | -54.36
-13 | -1.583 | 0.02804 | 0.02 | -56.449
-12.5 | -1.534 | 0.02628 | 0.019 | -58.385
-12 | -1.484 | 0.02464 | 0.019 | -60.232
-11.5 | -1.433 | 0.02314 | 0.018 | -61.906
-11 | -1.38 | 0.02178 | 0.017 | -63.374
-10.5 | -1.326 | 0.02042 | 0.017 | -64.948
-10 | -1.271 | 0.01929 | 0.016 | -65.874
-9.5 | -1.215 | 0.01827 | 0.015 | -66.48
-9 | -1.157 | 0.0178 | 0.015 | -65.02
-8.5 | -1.099 | 0.01699 | 0.014 | -64.688
-8 | -1.039 | 0.01626 | 0.013 | -63.902
-7.5 | -0.979 | 0.01561 | 0.012 | -62.719
-7 | -0.918 | 0.01501 | 0.011 | -61.129
-6.5 | -0.855 | 0.01449 | 0.011 | -59.019
-6 | -0.793 | 0.01402 | 0.01 | -56.525
-5.5 | -0.729 | 0.0136 | 0.009 | -53.602
-5 | -0.665 | 0.01323 | 0.008 | -50.25
-4.5 | -0.6 | 0.0129 | 0.007 | -46.504
-4 | -0.535 | 0.01262 | 0.007 | -42.393
-3.5 | -0.469 | 0.01237 | 0.006 | -37.932
-3 | -0.403 | 0.01216 | 0.005 | -33.151
-2.5 | -0.337 | 0.01198 | 0.004 | -28.102
-2 | -0.27 | 0.01183 | 0.003 | -22.805
-1.5 | -0.203 | 0.01172 | 0.003 | -17.296
-1 | -0.135 | 0.01164 | 0.002 | -11.628
-0.5 | -0.068 | 0.01159 | 0.001 | -5.848
0 | 0 | 0.01157 | 0 | 0
0.5 | 0.068 | 0.01159 | -0.001 | 5.847
1 | 0.135 | 0.01164 | -0.002 | 11.628
1.5 | 0.203 | 0.01173 | -0.003 | 17.284
2 | 0.27 | 0.01184 | -0.003 | 22.8
2.5 | 0.337 | 0.01198 | -0.004 | 28.088
3 | 0.403 | 0.01216 | -0.005 | 33.15
3.5 | 0.469 | 0.01237 | -0.006 | 37.924
4 | 0.535 | 0.01262 | -0.007 | 42.387
4.5 | 0.6 | 0.01291 | -0.007 | 46.5
5 | 0.665 | 0.01323 | -0.008 | 50.244
5.5 | 0.729 | 0.0136 | -0.009 | 53.599
6 | 0.793 | 0.01402 | -0.01 | 56.526
6.5 | 0.855 | 0.01449 | -0.011 | 59.019
7 | 0.918 | 0.01502 | -0.011 | 61.088
7.5 | 0.979 | 0.01561 | -0.012 | 62.719
8 | 1.039 | 0.01626 | -0.013 | 63.899
8.5 | 1.099 | 0.01699 | -0.014 | 64.688
9 | 1.157 | 0.01781 | -0.015 | 64.99
9.5 | 1.215 | 0.01827 | -0.015 | 66.481
10 | 1.271 | 0.01928 | -0.016 | 65.921
10.5 | 1.326 | 0.02042 | -0.017 | 64.935
11 | 1.38 | 0.02165 | -0.017 | 63.749
11.5 | 1.433 | 0.02315 | -0.018 | 61.905
12 | 1.484 | 0.02464 | -0.019 | 60.233
12.5 | 1.534 | 0.02627 | -0.019 | 58.388
13 | 1.583 | 0.02805 | -0.02 | 56.437
13.5 | 1.63 | 0.03001 | -0.021 | 54.319
14 | 1.676 | 0.0321 | -0.021 | 52.199
14.5 | 1.72 | 0.03439 | -0.022 | 50.017
15 | 1.763 | 0.03685 | -0.023 | 47.841
15.5 | 1.804 | 0.0395 | -0.023 | 45.672
16 | 1.844 | 0.04235 | -0.024 | 43.539
16.5 | 1.882 | 0.04539 | -0.024 | 41.465
17 | 1.918 | 0.04863 | -0.025 | 39.453
17.5 | 1.953 | 0.05207 | -0.025 | 37.516
18 | 1.987 | 0.0557 | -0.026 | 35.671
18.5 | 2.019 | 0.05954 | -0.026 | 33.905
19 | 2.049 | 0.06357 | -0.027 | 32.23
19.5 | 2.077 | 0.06797 | -0.027 | 30.559
20 | 2.104 | 0.07239 | -0.028 | 29.061

## 36. Re 750k Mach 0.10 (2)
BIGFOIL.COM POLAR EXPORT
NACA0030
NACA0030 |  |  |  | Cl Max: | 1.1083 | at alpha= | 17.5 | deg
XFOIL ncrit=9 |  |  |  | L/D Max: | 29.0965 | at alpha= | 11.5 | deg
Re: | 750000 |  |  | Cd Min: | 0.0881 | at alpha= | -20 | deg
Mach: | 0.1 |  |  | Cl=0 at alpha= | -0.0053763 | deg
|  |  |  | @ Cl=0.1, Cd= | 0.012287
|  |  |  | @ Cl=0.4, Cd= | 0.01624
|  |  |  | @ Cl=0.6, Cd= | 0.020848
alpha (deg) | Cl | Cd | Cm | Cl/Cd
-20 | -1.0797 | 0.0881 | -0.0581 | -12.2554
-19.5 | -1.0882 | 0.08285 | -0.0578 | -13.1346
-19 | -1.0909 | 0.07828 | -0.0573 | -13.9359
-18.5 | -1.0966 | 0.07367 | -0.0563 | -14.8853
-18 | -1.1011 | 0.06935 | -0.055 | -15.8774
-17.5 | -1.1071 | 0.06513 | -0.0532 | -16.9983
-17 | -1.0918 | 0.06023 | -0.0558 | -18.1272
-16.5 | -1.0646 | 0.05583 | -0.0595 | -19.0686
-16 | -1.0365 | 0.05149 | -0.0633 | -20.1301
-15.5 | -1.0006 | 0.04783 | -0.0673 | -20.9199
-15 | -0.9794 | 0.04384 | -0.0686 | -22.3403
-14.5 | -0.945 | 0.04044 | -0.0714 | -23.368
-14 | -0.9065 | 0.03716 | -0.0748 | -24.3945
-13.5 | -0.8623 | 0.03423 | -0.0786 | -25.1914
-13 | -0.8331 | 0.03158 | -0.0787 | -26.3806
-12.5 | -0.7925 | 0.02892 | -0.081 | -27.4032
-12 | -0.7401 | 0.02672 | -0.0844 | -27.6984
-11.5 | -0.7097 | 0.0245 | -0.0838 | -28.9673
-11 | -0.6518 | 0.02274 | -0.0874 | -28.6631
-10.5 | -0.599 | 0.02088 | -0.0906 | -28.6877
-10 | -0.5479 | 0.01963 | -0.0923 | -27.9114
-9.5 | -0.5059 | 0.0184 | -0.0925 | -27.4946
-9 | -0.4629 | 0.01748 | -0.0922 | -26.4817
-8 | -0.3821 | 0.01589 | -0.0904 | -24.0466
-7.5 | -0.3405 | 0.01525 | -0.0893 | -22.3279
-7 | -0.3002 | 0.01465 | -0.0879 | -20.4915
-6 | -0.2326 | 0.01369 | -0.0818 | -16.9905
-5.5 | -0.1992 | 0.01334 | -0.0783 | -14.9325
-5 | -0.1724 | 0.01294 | -0.0736 | -13.323
-4.5 | -0.1428 | 0.01272 | -0.069 | -11.2264
-4 | -0.1196 | 0.01242 | -0.0633 | -9.6296
-3.5 | -0.0915 | 0.01223 | -0.0582 | -7.4816
-3 | -0.0735 | 0.01202 | -0.0512 | -6.1148
-2.5 | -0.0549 | 0.0119 | -0.044 | -4.6134
-2 | -0.0448 | 0.01171 | -0.0352 | -3.8258
-1 | -0.0196 | 0.01151 | -0.0182 | -1.7029
-0.5 | -0.0092 | 0.01154 | -0.0093 | -0.79723
0 | 0.0001 | 0.01145 | 0 | 0.0087336
0.5 | 0.0092 | 0.01154 | 0.0093 | 0.79723
1 | 0.0195 | 0.01151 | 0.0183 | 1.6942
1.5 | 0.034 | 0.01167 | 0.0264 | 2.9135
2 | 0.0448 | 0.01171 | 0.0352 | 3.8258
2.5 | 0.0558 | 0.0119 | 0.0439 | 4.6891
3 | 0.0735 | 0.01202 | 0.0512 | 6.1148
3.5 | 0.0914 | 0.01223 | 0.0582 | 7.4734
4 | 0.1199 | 0.01242 | 0.0632 | 9.6538
4.5 | 0.1431 | 0.01271 | 0.069 | 11.2589
5 | 0.1722 | 0.01294 | 0.0736 | 13.3076
5.5 | 0.1997 | 0.01333 | 0.0782 | 14.9812
6 | 0.2331 | 0.01368 | 0.0817 | 17.0395
6.5 | 0.2642 | 0.01418 | 0.0853 | 18.6319
7 | 0.3013 | 0.01464 | 0.0877 | 20.5806
7.5 | 0.3414 | 0.01524 | 0.0892 | 22.4016
8 | 0.3828 | 0.0159 | 0.0902 | 24.0755
9 | 0.4637 | 0.0175 | 0.0921 | 26.4971
9.5 | 0.5072 | 0.0184 | 0.0922 | 27.5652
10 | 0.5495 | 0.01961 | 0.0921 | 28.0214
10.5 | 0.6005 | 0.02086 | 0.0903 | 28.7872
11 | 0.6534 | 0.0227 | 0.0872 | 28.7841
11.5 | 0.7117 | 0.02446 | 0.0835 | 29.0965
12 | 0.7434 | 0.02668 | 0.0839 | 27.8636
12.5 | 0.7945 | 0.02888 | 0.0807 | 27.5104
13 | 0.835 | 0.03153 | 0.0785 | 26.4827
13.5 | 0.8659 | 0.03417 | 0.0781 | 25.3409
14 | 0.9105 | 0.03707 | 0.0743 | 24.5616
14.5 | 0.9489 | 0.04033 | 0.0709 | 23.5284
15 | 0.9832 | 0.04373 | 0.0681 | 22.4834
15.5 | 1.005 | 0.04774 | 0.0666 | 21.0515
16 | 1.0415 | 0.05138 | 0.0626 | 20.2705
16.5 | 1.0683 | 0.05579 | 0.0589 | 19.1486
17 | 1.0969 | 0.06014 | 0.0551 | 18.2391
17.5 | 1.1083 | 0.06496 | 0.0532 | 17.0613
18 | 1.1034 | 0.06908 | 0.055 | 15.9728
18.5 | 1.0992 | 0.07341 | 0.0562 | 14.9734
19 | 1.0929 | 0.07811 | 0.0572 | 13.9918
19.5 | 1.0905 | 0.08267 | 0.0577 | 13.191
20 | 1.0825 | 0.0879 | 0.0579 | 12.3151

## 37. Re 750k Mach 0.25 (1)
BIGFOIL.COM POLAR EXPORT
NACA0030
NACA0030 |  |  |  | Cl Max: | 2.052 | at alpha= | 20 | deg
JavaFoil+Calcfoil stall+Eppler ext transition |  |  |  | L/D Max: | 61.521 | at alpha= | 8.5 | deg
Re: | 750000 |  |  | Cd Min: | 0.01191 | at alpha= | 0 | deg
Mach: | 0.25 |  |  | Cl=0 at alpha= | 0 | deg
|  |  |  | @ Cl=0.1, Cd= | 0.011972
|  |  |  | @ Cl=0.4, Cd= | 0.012558
|  |  |  | @ Cl=0.6, Cd= | 0.013366
alpha (deg) | Cl | Cd | Cm | Cl/Cd
-20 | -2.052 | 0.08619 | 0.028 | -23.808
-19.5 | -2.034 | 0.08067 | 0.027 | -25.212
-19 | -2.014 | 0.07537 | 0.027 | -26.716
-18.5 | -1.991 | 0.07039 | 0.026 | -28.28
-18 | -1.965 | 0.06563 | 0.026 | -29.945
-17.5 | -1.938 | 0.0611 | 0.026 | -31.716
-17 | -1.908 | 0.05694 | 0.025 | -33.512
-16.5 | -1.877 | 0.05297 | 0.025 | -35.428
-16 | -1.843 | 0.04901 | 0.024 | -37.593
-15.5 | -1.807 | 0.04552 | 0.023 | -39.686
-15 | -1.769 | 0.04228 | 0.023 | -41.844
-14.5 | -1.729 | 0.03936 | 0.022 | -43.935
-14 | -1.687 | 0.03654 | 0.022 | -46.177
-13.5 | -1.644 | 0.03388 | 0.021 | -48.525
-13 | -1.599 | 0.0315 | 0.02 | -50.765
-12.5 | -1.552 | 0.02931 | 0.02 | -52.955
-12 | -1.503 | 0.02732 | 0.019 | -55.023
-11.5 | -1.453 | 0.02552 | 0.018 | -56.942
-11 | -1.401 | 0.02426 | 0.018 | -57.769
-10.5 | -1.348 | 0.02277 | 0.017 | -59.202
-10 | -1.293 | 0.02145 | 0.016 | -60.286
-9.5 | -1.237 | 0.02025 | 0.016 | -61.067
-9 | -1.179 | 0.01918 | 0.015 | -61.484
-8.5 | -1.121 | 0.01821 | 0.014 | -61.521
-8 | -1.061 | 0.01735 | 0.013 | -61.129
-7.5 | -1 | 0.01658 | 0.013 | -60.291
-7 | -0.937 | 0.0159 | 0.012 | -58.971
-6.5 | -0.875 | 0.01529 | 0.011 | -57.214
-6 | -0.811 | 0.01473 | 0.01 | -55.031
-5.5 | -0.746 | 0.01425 | 0.009 | -52.365
-5 | -0.681 | 0.01382 | 0.009 | -49.239
-4.5 | -0.615 | 0.01345 | 0.008 | -45.707
-4 | -0.548 | 0.01311 | 0.007 | -41.793
-3.5 | -0.481 | 0.01283 | 0.006 | -37.479
-3 | -0.413 | 0.01259 | 0.005 | -32.808
-2.5 | -0.345 | 0.01238 | 0.004 | -27.868
-2 | -0.277 | 0.01222 | 0.003 | -22.645
-1.5 | -0.208 | 0.01209 | 0.003 | -17.198
-1 | -0.139 | 0.012 | 0.002 | -11.57
-0.5 | -0.07 | 0.01195 | 0.001 | -5.822
0 | 0 | 0.01191 | 0 | 0
0.5 | 0.07 | 0.01195 | -0.001 | 5.822
1 | 0.139 | 0.012 | -0.002 | 11.572
1.5 | 0.208 | 0.0121 | -0.003 | 17.191
2 | 0.277 | 0.01222 | -0.003 | 22.645
2.5 | 0.345 | 0.01238 | -0.004 | 27.868
3 | 0.413 | 0.0126 | -0.005 | 32.805
3.5 | 0.481 | 0.01283 | -0.006 | 37.478
4 | 0.548 | 0.01311 | -0.007 | 41.794
4.5 | 0.615 | 0.01344 | -0.008 | 45.719
5 | 0.681 | 0.01382 | -0.009 | 49.24
5.5 | 0.746 | 0.01426 | -0.009 | 52.326
6 | 0.811 | 0.01473 | -0.01 | 55.028
6.5 | 0.875 | 0.01527 | -0.011 | 57.256
7 | 0.938 | 0.01589 | -0.012 | 58.992
7.5 | 1 | 0.01659 | -0.013 | 60.253
8 | 1.061 | 0.01735 | -0.013 | 61.128
8.5 | 1.121 | 0.01821 | -0.014 | 61.521
9 | 1.179 | 0.01918 | -0.015 | 61.483
9.5 | 1.237 | 0.02026 | -0.016 | 61.037
10 | 1.293 | 0.02146 | -0.016 | 60.266
10.5 | 1.348 | 0.02277 | -0.017 | 59.205
11 | 1.401 | 0.02388 | -0.018 | 58.671
11.5 | 1.453 | 0.02552 | -0.018 | 56.929
12 | 1.503 | 0.02733 | -0.019 | 55.004
12.5 | 1.552 | 0.02934 | -0.02 | 52.888
13 | 1.599 | 0.03161 | -0.02 | 50.577
13.5 | 1.644 | 0.03399 | -0.021 | 48.366
14 | 1.688 | 0.03655 | -0.022 | 46.165
14.5 | 1.729 | 0.03937 | -0.022 | 43.927
15 | 1.769 | 0.04228 | -0.023 | 41.84
15.5 | 1.807 | 0.04553 | -0.023 | 39.684
16 | 1.843 | 0.04898 | -0.024 | 37.622
16.5 | 1.877 | 0.05276 | -0.025 | 35.572
17 | 1.908 | 0.05695 | -0.025 | 33.509
17.5 | 1.938 | 0.06112 | -0.026 | 31.708
18 | 1.965 | 0.06565 | -0.026 | 29.936
18.5 | 1.991 | 0.07039 | -0.026 | 28.282
19 | 2.014 | 0.07536 | -0.027 | 26.72
19.5 | 2.034 | 0.08069 | -0.027 | 25.205
20 | 2.052 | 0.0862 | -0.028 | 23.806

## 38. Re 750k Mach 0.25 (2)
BIGFOIL.COM POLAR EXPORT
NACA0030
NACA0030 |  |  |  | Cl Max: | 1.045 | at alpha= | 17.5 | deg
XFOIL ncrit=9 |  |  |  | L/D Max: | 24.6334 | at alpha= | 11 | deg
Re: | 750000 |  |  | Cd Min: | 0.10168 | at alpha= | -20 | deg
Mach: | 0.25 |  |  | Cl=0 at alpha= | 0 | deg
|  |  |  | @ Cl=0.1, Cd= | 0.013032
|  |  |  | @ Cl=0.4, Cd= | 0.018132
|  |  |  | @ Cl=0.6, Cd= | 0.024662
alpha (deg) | Cl | Cd | Cm | Cl/Cd
-20 | -1.0124 | 0.10168 | -0.0603 | -9.9567
-19.5 | -1.0181 | 0.09638 | -0.0605 | -10.5634
-19 | -1.0207 | 0.09162 | -0.0603 | -11.1406
-18.5 | -1.0274 | 0.08661 | -0.0598 | -11.8624
-18 | -1.032 | 0.08191 | -0.0589 | -12.5992
-17.5 | -1.0412 | 0.07687 | -0.0581 | -13.5449
-17 | -1.0164 | 0.07151 | -0.0625 | -14.2134
-16.5 | -0.9985 | 0.06592 | -0.0664 | -15.1471
-16 | -0.9679 | 0.06129 | -0.0706 | -15.7921
-15.5 | -0.9478 | 0.0562 | -0.074 | -16.8648
-15 | -0.9208 | 0.0521 | -0.0761 | -17.6737
-14.5 | -0.8976 | 0.04743 | -0.0791 | -18.9247
-14 | -0.8573 | 0.0439 | -0.0828 | -19.5285
-13.5 | -0.8207 | 0.03995 | -0.0867 | -20.5432
-13 | -0.7952 | 0.03684 | -0.0866 | -21.5852
-12.5 | -0.7566 | 0.03357 | -0.0892 | -22.538
-12 | -0.7107 | 0.03053 | -0.0925 | -23.2787
-11.5 | -0.6778 | 0.02818 | -0.0922 | -24.0525
-11 | -0.6292 | 0.02567 | -0.0952 | -24.5111
-10.5 | -0.5694 | 0.02379 | -0.099 | -23.9344
-10 | -0.5255 | 0.02188 | -0.1004 | -24.0174
-9.5 | -0.479 | 0.02061 | -0.101 | -23.2411
-9 | -0.4451 | 0.01929 | -0.0995 | -23.0741
-8.5 | -0.4063 | 0.01831 | -0.0982 | -22.1901
-8 | -0.3689 | 0.01736 | -0.0966 | -21.25
-7.5 | -0.3305 | 0.01653 | -0.0949 | -19.994
-7 | -0.2893 | 0.01586 | -0.0933 | -18.2409
-6.5 | -0.2539 | 0.01516 | -0.0907 | -16.748
-6 | -0.2181 | 0.0147 | -0.0876 | -14.8367
-5.5 | -0.1909 | 0.01415 | -0.083 | -13.4912
-5 | -0.1594 | 0.01383 | -0.0787 | -11.5257
-4.5 | -0.1348 | 0.01336 | -0.0732 | -10.0898
-4 | -0.1053 | 0.01314 | -0.0682 | -8.0137
-3.5 | -0.0886 | 0.01283 | -0.0608 | -6.9057
-3 | -0.0646 | 0.01264 | -0.0545 | -5.1108
-2.5 | -0.0556 | 0.01238 | -0.0453 | -4.4911
-2 | -0.0411 | 0.01229 | -0.037 | -3.3442
-1.5 | -0.0291 | 0.01209 | -0.0282 | -2.4069
-0.5 | -0.0074 | 0.01193 | -0.0099 | -0.62028
0 | 0 | 0.01201 | 0 | 0
0.5 | 0.0074 | 0.01193 | 0.0099 | 0.62028
1.5 | 0.029 | 0.01208 | 0.0282 | 2.4007
2 | 0.0412 | 0.01229 | 0.037 | 3.3523
2.5 | 0.0558 | 0.01238 | 0.0453 | 4.5073
3 | 0.0647 | 0.01264 | 0.0545 | 5.1187
3.5 | 0.0886 | 0.01283 | 0.0609 | 6.9057
4 | 0.1055 | 0.01313 | 0.0681 | 8.035
4.5 | 0.1346 | 0.01336 | 0.0732 | 10.0749
5 | 0.1597 | 0.01383 | 0.0786 | 11.5474
5.5 | 0.1918 | 0.01414 | 0.0829 | 13.5644
6 | 0.2185 | 0.01469 | 0.0876 | 14.8741
6.5 | 0.2547 | 0.01515 | 0.0906 | 16.8119
7 | 0.2905 | 0.01585 | 0.0932 | 18.3281
7.5 | 0.3315 | 0.01651 | 0.0947 | 20.0787
8 | 0.3701 | 0.01736 | 0.0964 | 21.3191
8.5 | 0.4073 | 0.01832 | 0.098 | 22.2325
9 | 0.4466 | 0.01928 | 0.0993 | 23.1639
9.5 | 0.4801 | 0.02062 | 0.1008 | 23.2832
10 | 0.5272 | 0.02186 | 0.1001 | 24.1171
10.5 | 0.5712 | 0.02377 | 0.0988 | 24.0303
11 | 0.6316 | 0.02564 | 0.0948 | 24.6334
11.5 | 0.6801 | 0.02814 | 0.0919 | 24.1684
12 | 0.7136 | 0.03054 | 0.0921 | 23.3661
12.5 | 0.7595 | 0.03353 | 0.0888 | 22.6514
13 | 0.7974 | 0.03676 | 0.0863 | 21.6921
13.5 | 0.8247 | 0.03989 | 0.0861 | 20.6744
14 | 0.8615 | 0.04382 | 0.0822 | 19.66
14.5 | 0.9015 | 0.04735 | 0.0786 | 19.0391
15 | 0.9246 | 0.05201 | 0.0756 | 17.7774
15.5 | 0.9507 | 0.05613 | 0.0737 | 16.9375
16 | 0.9729 | 0.06125 | 0.0698 | 15.8841
16.5 | 1.0024 | 0.06592 | 0.0657 | 15.2063
17 | 1.0216 | 0.07142 | 0.0618 | 14.3041
17.5 | 1.045 | 0.07674 | 0.0576 | 13.6174
18 | 1.0345 | 0.08163 | 0.059 | 12.673
18.5 | 1.03 | 0.08634 | 0.0598 | 11.9296
19 | 1.0222 | 0.0915 | 0.0602 | 11.1716
19.5 | 1.0201 | 0.09627 | 0.0604 | 10.5962
20 | 1.0148 | 0.10152 | 0.0602 | 9.9961

## 39. Re 750k Mach 0.50 (1)
BIGFOIL.COM POLAR EXPORT
NACA0030
NACA0030 |  |  |  | Cl Max: | 1.519 | at alpha= | 13 | deg
JavaFoil+Calcfoil stall+Eppler ext transition |  |  |  | L/D Max: | 47.694 | at alpha= | 7 | deg
Re: | 750000 |  |  | Cd Min: | 0.01361 | at alpha= | 0 | deg
Mach: | 0.5 |  |  | Cl=0 at alpha= | 0 | deg
|  |  |  | @ Cl=0.1, Cd= | 0.013693
|  |  |  | @ Cl=0.4, Cd= | 0.014531
|  |  |  | @ Cl=0.6, Cd= | 0.015746
alpha (deg) | Cl | Cd | Cm | Cl/Cd
-18 | -1.107 | 0.2058 | 0.021 | -5.378
-17.5 | -1.075 | 0.20197 | 0.02 | -5.322
-17 | -1.043 | 0.19469 | 0.02 | -5.359
-16.5 | -1.012 | 0.18421 | 0.019 | -5.491
-16 | -0.979 | 0.1747 | 0.018 | -5.604
-15.5 | -0.947 | 0.16343 | 0.017 | -5.795
-15 | -1.121 | 0.13124 | 0.022 | -8.543
-14.5 | -1.41 | 0.09904 | 0.022 | -14.237
-14 | -1.482 | 0.08399 | 0.022 | -17.641
-13.5 | -1.512 | 0.07306 | 0.022 | -20.691
-13 | -1.519 | 0.06436 | 0.021 | -23.599
-12.5 | -1.51 | 0.05718 | 0.021 | -26.416
-12 | -1.492 | 0.05109 | 0.02 | -29.206
-11.5 | -1.465 | 0.04589 | 0.02 | -31.925
-11 | -1.431 | 0.04141 | 0.019 | -34.565
-10.5 | -1.392 | 0.03749 | 0.018 | -37.133
-10 | -1.348 | 0.03408 | 0.018 | -39.556
-9.5 | -1.3 | 0.03115 | 0.017 | -41.739
-9 | -1.249 | 0.02859 | 0.016 | -43.668
-8.5 | -1.194 | 0.02633 | 0.015 | -45.335
-8 | -1.136 | 0.02439 | 0.015 | -46.585
-7.5 | -1.076 | 0.0227 | 0.014 | -47.39
-7 | -1.013 | 0.02123 | 0.013 | -47.731
-6.5 | -0.949 | 0.01996 | 0.012 | -47.551
-6 | -0.883 | 0.01886 | 0.011 | -46.798
-5.5 | -0.815 | 0.0179 | 0.01 | -45.506
-5 | -0.745 | 0.01708 | 0.009 | -43.618
-4.5 | -0.674 | 0.01637 | 0.008 | -41.199
-4 | -0.602 | 0.01576 | 0.008 | -38.235
-3.5 | -0.53 | 0.01523 | 0.007 | -34.758
-3 | -0.456 | 0.01481 | 0.006 | -30.781
-2.5 | -0.381 | 0.01444 | 0.005 | -26.398
-2 | -0.306 | 0.01415 | 0.004 | -21.624
-1.5 | -0.23 | 0.01393 | 0.003 | -16.527
-1 | -0.154 | 0.01377 | 0.002 | -11.179
-0.5 | -0.077 | 0.01366 | 0.001 | -5.646
0 | 0 | 0.01361 | 0 | 0
0.5 | 0.077 | 0.01366 | -0.001 | 5.646
1 | 0.154 | 0.01377 | -0.002 | 11.178
1.5 | 0.23 | 0.01393 | -0.003 | 16.527
2 | 0.306 | 0.01415 | -0.004 | 21.622
2.5 | 0.381 | 0.01444 | -0.005 | 26.396
3 | 0.456 | 0.0148 | -0.006 | 30.795
3.5 | 0.53 | 0.01524 | -0.007 | 34.754
4 | 0.602 | 0.01576 | -0.008 | 38.222
4.5 | 0.674 | 0.01637 | -0.008 | 41.199
5 | 0.745 | 0.01708 | -0.009 | 43.617
5.5 | 0.815 | 0.0179 | -0.01 | 45.505
6 | 0.883 | 0.01885 | -0.011 | 46.822
6.5 | 0.949 | 0.01996 | -0.012 | 47.548
7 | 1.013 | 0.02125 | -0.013 | 47.694
7.5 | 1.076 | 0.02271 | -0.014 | 47.386
8 | 1.136 | 0.02439 | -0.015 | 46.586
8.5 | 1.194 | 0.02633 | -0.015 | 45.338
9 | 1.249 | 0.02859 | -0.016 | 43.673
9.5 | 1.3 | 0.03114 | -0.017 | 41.75
10 | 1.348 | 0.03409 | -0.018 | 39.545
10.5 | 1.392 | 0.0375 | -0.018 | 37.128
11 | 1.431 | 0.04141 | -0.019 | 34.562
11.5 | 1.465 | 0.0459 | -0.02 | 31.919
12 | 1.492 | 0.0511 | -0.02 | 29.201
12.5 | 1.511 | 0.05719 | -0.021 | 26.413
13 | 1.519 | 0.06433 | -0.021 | 23.609
13.5 | 1.512 | 0.0731 | -0.022 | 20.682
14 | 1.482 | 0.08387 | -0.022 | 17.667
14.5 | 1.41 | 0.09891 | -0.022 | 14.255
15 | 1.121 | 0.13146 | -0.022 | 8.528
15.5 | 0.947 | 0.16363 | -0.017 | 5.788
16 | 0.979 | 0.17473 | -0.018 | 5.603
16.5 | 1.012 | 0.18397 | -0.019 | 5.499
17 | 1.043 | 0.19201 | -0.02 | 5.434
17.5 | 1.075 | 0.20168 | -0.02 | 5.329
18 | 1.107 | 0.21198 | -0.021 | 5.221

## 40. Re 750k Mach 0.50 (2)
BIGFOIL.COM POLAR EXPORT
NACA0030
NACA0030 |  |  |  | Cl Max: | 0.698 | at alpha= | 17.5 | deg
XFOIL ncrit=9 |  |  |  | L/D Max: | 11.0572 | at alpha= | 9.5 | deg
Re: | 750000 |  |  | Cd Min: | 0.17732 | at alpha= | -20 | deg
Mach: | 0.5 |  |  | Cl=0 at alpha= | 0 | deg
|  |  |  | @ Cl=0.1, Cd= | 0.017819
|  |  |  | @ Cl=0.4, Cd= | 0.037017
|  |  |  | @ Cl=0.6, Cd= | 0.066617
alpha (deg) | Cl | Cd | Cm | Cl/Cd
-20 | -0.5844 | 0.17732 | -0.0467 | -3.2957
-19 | -0.6778 | 0.1532 | -0.0555 | -4.4243
-18.5 | -0.6791 | 0.14573 | -0.0592 | -4.66
-18 | -0.6773 | 0.1356 | -0.0674 | -4.9948
-17.5 | -0.6936 | 0.12412 | -0.0757 | -5.5881
-17 | -0.6754 | 0.11641 | -0.0823 | -5.8019
-16.5 | -0.6718 | 0.10809 | -0.0879 | -6.2152
-16 | -0.6741 | 0.09963 | -0.0927 | -6.766
-15.5 | -0.655 | 0.09295 | -0.0976 | -7.0468
-15 | -0.6482 | 0.08499 | -0.1032 | -7.6268
-14.5 | -0.6237 | 0.07863 | -0.1085 | -7.9321
-14 | -0.6151 | 0.07249 | -0.1106 | -8.4853
-13.5 | -0.5963 | 0.06664 | -0.1138 | -8.9481
-13 | -0.5706 | 0.06076 | -0.1182 | -9.391
-12.5 | -0.5569 | 0.05586 | -0.1186 | -9.9696
-12 | -0.5232 | 0.05052 | -0.1232 | -10.3563
-11.5 | -0.4846 | 0.04578 | -0.1273 | -10.5854
-11 | -0.4384 | 0.04125 | -0.1326 | -10.6279
-10.5 | -0.4042 | 0.03769 | -0.1342 | -10.7243
-10 | -0.3757 | 0.03481 | -0.1336 | -10.7929
-9.5 | -0.3539 | 0.03218 | -0.1315 | -10.9975
-9 | -0.3259 | 0.03 | -0.1293 | -10.8633
-8 | -0.272 | 0.02606 | -0.1238 | -10.4375
-7 | -0.2165 | 0.02272 | -0.117 | -9.529
-6.5 | -0.1895 | 0.0213 | -0.1128 | -8.8967
-6 | -0.1602 | 0.02015 | -0.1083 | -7.9504
-5.5 | -0.1343 | 0.01914 | -0.1029 | -7.0167
-5 | -0.1123 | 0.01823 | -0.0965 | -6.1602
-4.5 | -0.0895 | 0.01744 | -0.0899 | -5.1319
-4 | -0.0717 | 0.01678 | -0.082 | -4.2729
-3.5 | -0.056 | 0.01626 | -0.0735 | -3.444
-3 | -0.0396 | 0.01572 | -0.0649 | -2.5191
-2.5 | -0.0296 | 0.01537 | -0.055 | -1.9258
-2 | -0.0168 | 0.015 | -0.0454 | -1.12
-1.5 | -0.0112 | 0.0148 | -0.0344 | -0.75676
-1 | -0.0065 | 0.01459 | -0.0231 | -0.44551
-0.5 | -0.0041 | 0.01451 | -0.0115 | -0.28256
0 | 0 | 0.01446 | 0 | 0
0.5 | 0.0042 | 0.01451 | 0.0114 | 0.28946
1 | 0.0067 | 0.01459 | 0.0231 | 0.45922
1.5 | 0.0112 | 0.01479 | 0.0344 | 0.75727
2 | 0.0168 | 0.015 | 0.0454 | 1.12
2.5 | 0.0297 | 0.01537 | 0.055 | 1.9323
3 | 0.0398 | 0.01572 | 0.0649 | 2.5318
3.5 | 0.0559 | 0.01626 | 0.0735 | 3.4379
4 | 0.0719 | 0.01677 | 0.082 | 4.2874
4.5 | 0.0895 | 0.01744 | 0.0899 | 5.1319
5 | 0.1122 | 0.01826 | 0.0965 | 6.1446
5.5 | 0.1351 | 0.01912 | 0.1028 | 7.0659
6 | 0.1611 | 0.02013 | 0.1082 | 8.003
6.5 | 0.1906 | 0.02128 | 0.1127 | 8.9568
7 | 0.2172 | 0.02272 | 0.1169 | 9.5599
9 | 0.3276 | 0.02997 | 0.1291 | 10.9309
9.5 | 0.3556 | 0.03216 | 0.1313 | 11.0572
10 | 0.3776 | 0.0348 | 0.1334 | 10.8506
10.5 | 0.4067 | 0.03768 | 0.1339 | 10.7935
11 | 0.4413 | 0.04124 | 0.1322 | 10.7008
11.5 | 0.4882 | 0.04578 | 0.1268 | 10.664
12.5 | 0.5602 | 0.05582 | 0.1183 | 10.0358
13 | 0.5751 | 0.06081 | 0.1176 | 9.4573
13.5 | 0.6001 | 0.06664 | 0.1133 | 9.0051
14 | 0.618 | 0.07247 | 0.1103 | 8.5277
14.5 | 0.6268 | 0.07879 | 0.1077 | 7.9553
15 | 0.6533 | 0.08504 | 0.1024 | 7.6823
15.5 | 0.6594 | 0.09299 | 0.0969 | 7.0911
16 | 0.6778 | 0.09975 | 0.092 | 6.795
16.5 | 0.6756 | 0.10814 | 0.0874 | 6.2475
17 | 0.679 | 0.11668 | 0.0814 | 5.8193
17.5 | 0.698 | 0.12432 | 0.0748 | 5.6145
18 | 0.6795 | 0.13601 | 0.0665 | 4.996
18.5 | 0.6795 | 0.14651 | 0.058 | 4.6379
19 | 0.6807 | 0.15296 | 0.0556 | 4.4502
20 | 0.6553 | 0.16766 | 0.0515 | 3.9085

## 41. Re 1M Mach 0.00 (1)
BIGFOIL.COM POLAR EXPORT
NACA0030
NACA0030 |  |  |  | Cl Max: | 2.119 | at alpha= | 20 | deg
JavaFoil+Calcfoil stall+Eppler ext transition |  |  |  | L/D Max: | 72.797 | at alpha= | 9 | deg
Re: | 1000000 |  |  | Cd Min: | 0.01081 | at alpha= | 0 | deg
Mach: | 0 |  |  | Cl=0 at alpha= | 0 | deg
|  |  |  | @ Cl=0.1, Cd= | 0.010854
|  |  |  | @ Cl=0.4, Cd= | 0.011335
|  |  |  | @ Cl=0.6, Cd= | 0.012019
alpha (deg) | Cl | Cd | Cm | Cl/Cd
-20 | -2.119 | 0.06509 | 0.028 | -32.549
-19.5 | -2.091 | 0.06106 | 0.027 | -34.237
-19 | -2.061 | 0.05723 | 0.027 | -36.017
-18.5 | -2.03 | 0.05357 | 0.026 | -37.894
-18 | -1.997 | 0.0501 | 0.026 | -39.859
-17.5 | -1.963 | 0.04679 | 0.025 | -41.952
-17 | -1.927 | 0.0437 | 0.025 | -44.097
-16.5 | -1.89 | 0.04081 | 0.024 | -46.296
-16 | -1.851 | 0.03806 | 0.024 | -48.621
-15.5 | -1.81 | 0.03556 | 0.023 | -50.897
-15 | -1.768 | 0.0332 | 0.023 | -53.253
-14.5 | -1.725 | 0.03099 | 0.022 | -55.645
-14 | -1.68 | 0.02897 | 0.021 | -57.978
-13.5 | -1.633 | 0.02712 | 0.021 | -60.222
-13 | -1.585 | 0.0253 | 0.02 | -62.672
-12.5 | -1.536 | 0.02372 | 0.019 | -64.76
-12 | -1.486 | 0.02228 | 0.019 | -66.677
-11.5 | -1.434 | 0.02098 | 0.018 | -68.345
-11 | -1.381 | 0.01978 | 0.017 | -69.821
-10.5 | -1.326 | 0.0187 | 0.017 | -70.912
-10 | -1.271 | 0.01773 | 0.016 | -71.681
-9.5 | -1.214 | 0.01684 | 0.015 | -72.109
-9 | -1.156 | 0.01589 | 0.015 | -72.782
-8.5 | -1.098 | 0.01515 | 0.014 | -72.432
-8 | -1.038 | 0.0145 | 0.013 | -71.559
-7.5 | -0.977 | 0.0144 | 0.012 | -67.865
-7 | -0.916 | 0.01387 | 0.011 | -65.996
-6.5 | -0.854 | 0.01342 | 0.011 | -63.62
-6 | -0.791 | 0.013 | 0.01 | -60.816
-5.5 | -0.727 | 0.01263 | 0.009 | -57.571
-5 | -0.663 | 0.01231 | 0.008 | -53.875
-4.5 | -0.598 | 0.01201 | 0.007 | -49.834
-4 | -0.533 | 0.01175 | 0.007 | -45.378
-3.5 | -0.468 | 0.01153 | 0.006 | -40.548
-3 | -0.402 | 0.01134 | 0.005 | -35.428
-2.5 | -0.335 | 0.01118 | 0.004 | -29.997
-2 | -0.269 | 0.01106 | 0.003 | -24.312
-1.5 | -0.202 | 0.01095 | 0.003 | -18.442
-1 | -0.135 | 0.01088 | 0.002 | -12.395
-0.5 | -0.068 | 0.01083 | 0.001 | -6.233
0 | 0 | 0.01081 | 0 | 0
0.5 | 0.068 | 0.01083 | -0.001 | 6.233
1 | 0.135 | 0.01088 | -0.002 | 12.394
1.5 | 0.202 | 0.01096 | -0.003 | 18.429
2 | 0.269 | 0.01105 | -0.003 | 24.328
2.5 | 0.335 | 0.01118 | -0.004 | 29.994
3 | 0.402 | 0.01134 | -0.005 | 35.427
3.5 | 0.468 | 0.01153 | -0.006 | 40.553
4 | 0.533 | 0.01175 | -0.007 | 45.361
4.5 | 0.598 | 0.01201 | -0.007 | 49.826
5 | 0.663 | 0.01231 | -0.008 | 53.873
5.5 | 0.727 | 0.01263 | -0.009 | 57.569
6 | 0.791 | 0.013 | -0.01 | 60.813
6.5 | 0.854 | 0.01342 | -0.011 | 63.625
7 | 0.916 | 0.01389 | -0.011 | 65.937
7.5 | 0.977 | 0.0144 | -0.012 | 67.867
8 | 1.038 | 0.0145 | -0.013 | 71.569
8.5 | 1.098 | 0.01516 | -0.014 | 72.391
9 | 1.156 | 0.01588 | -0.015 | 72.797
9.5 | 1.214 | 0.01684 | -0.015 | 72.113
10 | 1.271 | 0.01773 | -0.016 | 71.658
10.5 | 1.326 | 0.01871 | -0.017 | 70.893
11 | 1.381 | 0.01978 | -0.017 | 69.812
11.5 | 1.434 | 0.02098 | -0.018 | 68.35
12 | 1.486 | 0.02228 | -0.019 | 66.682
12.5 | 1.536 | 0.02372 | -0.019 | 64.777
13 | 1.585 | 0.02541 | -0.02 | 62.384
13.5 | 1.633 | 0.02712 | -0.021 | 60.222
14 | 1.68 | 0.02897 | -0.021 | 57.979
14.5 | 1.725 | 0.031 | -0.022 | 55.641
15 | 1.768 | 0.03318 | -0.023 | 53.285
15.5 | 1.81 | 0.03556 | -0.023 | 50.903
16 | 1.851 | 0.03806 | -0.024 | 48.618
16.5 | 1.89 | 0.04078 | -0.024 | 46.337
17 | 1.927 | 0.0437 | -0.025 | 44.101
17.5 | 1.963 | 0.04679 | -0.025 | 41.95
18 | 1.997 | 0.05006 | -0.026 | 39.895
18.5 | 2.03 | 0.05352 | -0.026 | 37.932
19 | 2.061 | 0.05723 | -0.027 | 36.016
19.5 | 2.091 | 0.06106 | -0.027 | 34.239
20 | 2.119 | 0.0651 | -0.028 | 32.545

## 42. Re 1M Mach 0.00 (2)
BIGFOIL.COM POLAR EXPORT
NACA0030
NACA0030 |  |  |  | Cl Max: | 1.1494 | at alpha= | 18.5 | deg
XFOIL ncrit=9 |  |  |  | L/D Max: | 32.6436 | at alpha= | 11 | deg
Re: | 1000000 |  |  | Cd Min: | 0.08243 | at alpha= | -20 | deg
Mach: | 0 |  |  | Cl=0 at alpha= | 0 | deg
|  |  |  | @ Cl=0.1, Cd= | 0.011197
|  |  |  | @ Cl=0.4, Cd= | 0.014332
|  |  |  | @ Cl=0.6, Cd= | 0.018656
alpha (deg) | Cl | Cd | Cm | Cl/Cd
-20 | -1.1293 | 0.08243 | -0.0562 | -13.7001
-19.5 | -1.128 | 0.07831 | -0.0557 | -14.4043
-19 | -1.1411 | 0.07289 | -0.0548 | -15.6551
-18.5 | -1.1468 | 0.06841 | -0.0536 | -16.7636
-18 | -1.1392 | 0.06361 | -0.055 | -17.9091
-17.5 | -1.1213 | 0.05847 | -0.0585 | -19.1774
-17 | -1.0959 | 0.0542 | -0.0618 | -20.2196
-16.5 | -1.0713 | 0.04987 | -0.0651 | -21.4819
-16 | -1.0364 | 0.04636 | -0.0688 | -22.3555
-15.5 | -1.0198 | 0.04238 | -0.0694 | -24.0632
-15 | -0.9873 | 0.03918 | -0.0717 | -25.1991
-14.5 | -0.9547 | 0.03581 | -0.0743 | -26.6602
-14 | -0.9109 | 0.03318 | -0.0776 | -27.4533
-13.5 | -0.8666 | 0.03044 | -0.0811 | -28.4691
-13 | -0.8442 | 0.02804 | -0.0795 | -30.107
-12.5 | -0.8 | 0.02576 | -0.0818 | -31.0559
-12 | -0.7638 | 0.02372 | -0.0821 | -32.2007
-11.5 | -0.7071 | 0.02187 | -0.0859 | -32.332
-11 | -0.6562 | 0.02023 | -0.0884 | -32.437
-10.5 | -0.6093 | 0.01906 | -0.0894 | -31.9675
-10 | -0.573 | 0.01781 | -0.0886 | -32.1729
-9.5 | -0.531 | 0.01703 | -0.088 | -31.1803
-8.5 | -0.4568 | 0.01542 | -0.0849 | -29.6239
-8 | -0.4225 | 0.01462 | -0.0828 | -28.8988
-7.5 | -0.381 | 0.01412 | -0.0815 | -26.983
-7 | -0.3426 | 0.01354 | -0.0797 | -25.3028
-6.5 | -0.3004 | 0.01311 | -0.0782 | -22.9138
-6 | -0.2617 | 0.01267 | -0.0761 | -20.6551
-5.5 | -0.2257 | 0.01231 | -0.0732 | -18.3347
-5 | -0.1936 | 0.01201 | -0.0693 | -16.1199
-4.5 | -0.1646 | 0.01173 | -0.0648 | -14.0324
-4 | -0.1341 | 0.01149 | -0.0603 | -11.671
-3.5 | -0.1106 | 0.01128 | -0.0545 | -9.805
-3 | -0.09 | 0.01112 | -0.0478 | -8.0935
-2.5 | -0.0725 | 0.01094 | -0.0405 | -6.6271
-2 | -0.0578 | 0.01085 | -0.0326 | -5.3272
-1.5 | -0.0397 | 0.01071 | -0.0252 | -3.7068
-1 | -0.0244 | 0.01066 | -0.0173 | -2.2889
-0.5 | -0.0106 | 0.01059 | -0.009 | -1.0009
0 | 0 | 0.01059 | 0 | 0
0.5 | 0.0106 | 0.01059 | 0.009 | 1.0009
1 | 0.0244 | 0.01066 | 0.0173 | 2.2889
1.5 | 0.0398 | 0.01071 | 0.0252 | 3.7162
2 | 0.0578 | 0.01085 | 0.0326 | 5.3272
2.5 | 0.0724 | 0.01094 | 0.0405 | 6.6179
3 | 0.0901 | 0.01112 | 0.0478 | 8.1025
3.5 | 0.1107 | 0.01128 | 0.0544 | 9.8138
4 | 0.1343 | 0.01148 | 0.0603 | 11.6986
4.5 | 0.1644 | 0.01174 | 0.0648 | 14.0034
5 | 0.194 | 0.012 | 0.0692 | 16.1667
5.5 | 0.2265 | 0.0123 | 0.073 | 18.4146
6 | 0.2622 | 0.01266 | 0.076 | 20.7109
6.5 | 0.3014 | 0.01309 | 0.0781 | 23.0252
7 | 0.3436 | 0.01352 | 0.0795 | 25.4142
7.5 | 0.3819 | 0.01411 | 0.0813 | 27.0659
8 | 0.4234 | 0.01462 | 0.0827 | 28.9603
8.5 | 0.4578 | 0.01543 | 0.0848 | 29.6695
9.5 | 0.5322 | 0.01702 | 0.0878 | 31.2691
10 | 0.5746 | 0.0178 | 0.0883 | 32.2809
10.5 | 0.6111 | 0.01903 | 0.0891 | 32.1125
11 | 0.6594 | 0.0202 | 0.0879 | 32.6436
11.5 | 0.7095 | 0.02184 | 0.0855 | 32.4863
12 | 0.7657 | 0.02369 | 0.0818 | 32.3217
12.5 | 0.803 | 0.02572 | 0.0813 | 31.2208
13 | 0.8469 | 0.02793 | 0.0792 | 30.3222
13.5 | 0.8702 | 0.03038 | 0.0806 | 28.6438
14 | 0.9147 | 0.03308 | 0.0771 | 27.6511
14.5 | 0.9587 | 0.0357 | 0.0738 | 26.8543
15 | 0.9913 | 0.03905 | 0.0712 | 25.3854
15.5 | 1.0239 | 0.04226 | 0.0689 | 24.2286
16 | 1.0419 | 0.04621 | 0.068 | 22.5471
16.5 | 1.0765 | 0.04972 | 0.0644 | 21.6512
17 | 1.1 | 0.05415 | 0.0611 | 20.3139
17.5 | 1.1264 | 0.05839 | 0.0577 | 19.291
18 | 1.1455 | 0.06346 | 0.0541 | 18.0507
18.5 | 1.1494 | 0.06816 | 0.0536 | 16.8633
19 | 1.1425 | 0.07277 | 0.0548 | 15.7002
19.5 | 1.1316 | 0.07797 | 0.0556 | 14.5133
20 | 1.1323 | 0.08218 | 0.0561 | 13.7783

## 43. Re 1M Mach 0.10 (1)
BIGFOIL.COM POLAR EXPORT
NACA0030
NACA0030 |  |  |  | Cl Max: | 2.113 | at alpha= | 20 | deg
JavaFoil+Calcfoil stall+Eppler ext transition |  |  |  | L/D Max: | 72.119 | at alpha= | 9 | deg
Re: | 1000000 |  |  | Cd Min: | 0.01087 | at alpha= | 0 | deg
Mach: | 0.1 |  |  | Cl=0 at alpha= | 0 | deg
|  |  |  | @ Cl=0.1, Cd= | 0.010914
|  |  |  | @ Cl=0.4, Cd= | 0.0114
|  |  |  | @ Cl=0.6, Cd= | 0.012086
alpha (deg) | Cl | Cd | Cm | Cl/Cd
-20 | -2.113 | 0.06711 | 0.028 | -31.48
-19.5 | -2.086 | 0.06289 | 0.027 | -33.17
-19 | -2.058 | 0.05889 | 0.027 | -34.942
-18.5 | -2.028 | 0.05511 | 0.026 | -36.791
-18 | -1.995 | 0.05152 | 0.026 | -38.729
-17.5 | -1.962 | 0.04812 | 0.025 | -40.767
-17 | -1.927 | 0.04492 | 0.025 | -42.897
-16.5 | -1.89 | 0.0419 | 0.024 | -45.109
-16 | -1.852 | 0.03911 | 0.024 | -47.344
-15.5 | -1.812 | 0.03648 | 0.023 | -49.663
-15 | -1.77 | 0.03403 | 0.023 | -52.019
-14.5 | -1.727 | 0.03174 | 0.022 | -54.414
-14 | -1.683 | 0.02964 | 0.021 | -56.764
-13.5 | -1.637 | 0.02759 | 0.021 | -59.319
-13 | -1.589 | 0.02582 | 0.02 | -61.559
-12.5 | -1.54 | 0.0242 | 0.02 | -63.648
-12 | -1.49 | 0.02271 | 0.019 | -65.607
-11.5 | -1.438 | 0.02135 | 0.018 | -67.351
-11 | -1.385 | 0.02011 | 0.018 | -68.864
-10.5 | -1.331 | 0.019 | 0.017 | -70.022
-10 | -1.275 | 0.01799 | 0.016 | -70.861
-9.5 | -1.218 | 0.01709 | 0.015 | -71.303
-9 | -1.161 | 0.01609 | 0.015 | -72.107
-8.5 | -1.102 | 0.01535 | 0.014 | -71.782
-8 | -1.042 | 0.01513 | 0.013 | -68.836
-7.5 | -0.981 | 0.01454 | 0.012 | -67.47
-7 | -0.919 | 0.01402 | 0.012 | -65.597
-6.5 | -0.857 | 0.01354 | 0.011 | -63.299
-6 | -0.794 | 0.01311 | 0.01 | -60.547
-5.5 | -0.73 | 0.01273 | 0.009 | -57.361
-5 | -0.666 | 0.01239 | 0.008 | -53.74
-4.5 | -0.601 | 0.0121 | 0.008 | -49.677
-4 | -0.536 | 0.01183 | 0.007 | -45.279
-3.5 | -0.47 | 0.0116 | 0.006 | -40.498
-3 | -0.404 | 0.01141 | 0.005 | -35.358
-2.5 | -0.337 | 0.01125 | 0.004 | -29.965
-2 | -0.27 | 0.01111 | 0.003 | -24.308
-1.5 | -0.203 | 0.01101 | 0.003 | -18.426
-1 | -0.135 | 0.01094 | 0.002 | -12.39
-0.5 | -0.068 | 0.01089 | 0.001 | -6.231
0 | 0 | 0.01087 | 0 | 0
0.5 | 0.068 | 0.01089 | -0.001 | 6.23
1 | 0.135 | 0.01094 | -0.002 | 12.383
1.5 | 0.203 | 0.01101 | -0.003 | 18.424
2 | 0.27 | 0.01112 | -0.003 | 24.296
2.5 | 0.337 | 0.01125 | -0.004 | 29.961
3 | 0.404 | 0.01141 | -0.005 | 35.357
3.5 | 0.47 | 0.0116 | -0.006 | 40.497
4 | 0.536 | 0.01183 | -0.007 | 45.276
4.5 | 0.601 | 0.01209 | -0.008 | 49.708
5 | 0.666 | 0.0124 | -0.008 | 53.69
5.5 | 0.73 | 0.01273 | -0.009 | 57.359
6 | 0.794 | 0.01311 | -0.01 | 60.544
6.5 | 0.857 | 0.01355 | -0.011 | 63.276
7 | 0.919 | 0.01402 | -0.012 | 65.598
7.5 | 0.981 | 0.01455 | -0.012 | 67.414
8 | 1.042 | 0.01514 | -0.013 | 68.831
8.5 | 1.102 | 0.01535 | -0.014 | 71.779
9 | 1.161 | 0.01609 | -0.015 | 72.119
9.5 | 1.218 | 0.01709 | -0.015 | 71.305
10 | 1.275 | 0.01799 | -0.016 | 70.879
10.5 | 1.331 | 0.01901 | -0.017 | 70.003
11 | 1.385 | 0.02011 | -0.018 | 68.855
11.5 | 1.438 | 0.02135 | -0.018 | 67.355
12 | 1.49 | 0.02271 | -0.019 | 65.608
12.5 | 1.54 | 0.0242 | -0.02 | 63.651
13 | 1.589 | 0.02582 | -0.02 | 61.548
13.5 | 1.637 | 0.02772 | -0.021 | 59.045
14 | 1.683 | 0.02964 | -0.021 | 56.766
14.5 | 1.727 | 0.03174 | -0.022 | 54.417
15 | 1.77 | 0.034 | -0.023 | 52.07
15.5 | 1.812 | 0.03645 | -0.023 | 49.71
16 | 1.852 | 0.03907 | -0.024 | 47.39
16.5 | 1.89 | 0.0419 | -0.024 | 45.11
17 | 1.927 | 0.04491 | -0.025 | 42.901
17.5 | 1.962 | 0.04813 | -0.025 | 40.765
18 | 1.995 | 0.05151 | -0.026 | 38.738
18.5 | 2.028 | 0.05512 | -0.026 | 36.787
19 | 2.058 | 0.05891 | -0.027 | 34.933
19.5 | 2.086 | 0.06288 | -0.027 | 33.176
20 | 2.113 | 0.06705 | -0.028 | 31.51

## 44. Re 1M Mach 0.10 (2)
BIGFOIL.COM POLAR EXPORT
NACA0030
NACA0030 |  |  |  | Cl Max: | 1.1381 | at alpha= | 18.5 | deg
XFOIL ncrit=9 |  |  |  | L/D Max: | 31.6031 | at alpha= | 11 | deg
Re: | 1000000 |  |  | Cd Min: | 0.0856 | at alpha= | -20 | deg
Mach: | 0.1 |  |  | Cl=0 at alpha= | 0 | deg
|  |  |  | @ Cl=0.1, Cd= | 0.011303
|  |  |  | @ Cl=0.4, Cd= | 0.014618
|  |  |  | @ Cl=0.6, Cd= | 0.019146
alpha (deg) | Cl | Cd | Cm | Cl/Cd
-20 | -1.1108 | 0.0856 | -0.0568 | -12.9766
-19.5 | -1.1172 | 0.08061 | -0.0564 | -13.8593
-19 | -1.1251 | 0.07564 | -0.0557 | -14.8744
-18.5 | -1.1358 | 0.0706 | -0.0546 | -16.0878
-18 | -1.1187 | 0.0665 | -0.0562 | -16.8226
-17.5 | -1.1072 | 0.06069 | -0.0598 | -18.2435
-17 | -1.0773 | 0.05672 | -0.0632 | -18.9933
-16.5 | -1.0601 | 0.05166 | -0.0665 | -20.5207
-16 | -1.0232 | 0.04819 | -0.0703 | -21.2326
-15.5 | -1.0117 | 0.04375 | -0.0708 | -23.1246
-15 | -0.9741 | 0.04089 | -0.0733 | -23.8225
-14.5 | -0.9461 | 0.0371 | -0.0758 | -25.5013
-14 | -0.902 | 0.03439 | -0.0792 | -26.2286
-13.5 | -0.8623 | 0.03125 | -0.0825 | -27.5936
-13 | -0.8355 | 0.02912 | -0.0812 | -28.6916
-12.5 | -0.7958 | 0.02646 | -0.0832 | -30.0756
-12 | -0.7587 | 0.02441 | -0.0837 | -31.0815
-11.5 | -0.7028 | 0.02243 | -0.0875 | -31.333
-10.5 | -0.6066 | 0.01945 | -0.0908 | -31.1877
-10 | -0.5691 | 0.01821 | -0.0901 | -31.2521
-9.5 | -0.5291 | 0.01731 | -0.0893 | -30.5661
-9 | -0.4949 | 0.01635 | -0.0875 | -30.2691
-8.5 | -0.455 | 0.01566 | -0.0861 | -29.0549
-8 | -0.4201 | 0.01486 | -0.0841 | -28.2705
-7.5 | -0.3779 | 0.01437 | -0.0828 | -26.2978
-7 | -0.3411 | 0.01373 | -0.0807 | -24.8434
-6.5 | -0.2985 | 0.01332 | -0.0792 | -22.4099
-6 | -0.2612 | 0.01281 | -0.0768 | -20.3903
-5.5 | -0.2231 | 0.01248 | -0.0742 | -17.8766
-5 | -0.1923 | 0.01211 | -0.0702 | -15.8794
-4 | -0.1338 | 0.01158 | -0.0609 | -11.5544
-3.5 | -0.1079 | 0.0114 | -0.0553 | -9.4649
-3 | -0.0915 | 0.01121 | -0.0479 | -8.1624
-2.5 | -0.0707 | 0.01104 | -0.0411 | -6.404
-2 | -0.0569 | 0.01091 | -0.033 | -5.2154
-1.5 | -0.0382 | 0.01081 | -0.0257 | -3.5338
-1 | -0.0238 | 0.01072 | -0.0175 | -2.2201
-0.5 | -0.0102 | 0.01069 | -0.0091 | -0.95416
0 | 0 | 0.01065 | 0 | 0
0.5 | 0.0102 | 0.01068 | 0.0091 | 0.95506
1 | 0.0238 | 0.01072 | 0.0175 | 2.2201
1.5 | 0.0384 | 0.01081 | 0.0256 | 3.5523
2 | 0.0569 | 0.01091 | 0.033 | 5.2154
2.5 | 0.0704 | 0.01104 | 0.0412 | 6.3768
3 | 0.0915 | 0.01121 | 0.0479 | 8.1624
3.5 | 0.108 | 0.01139 | 0.0553 | 9.482
4 | 0.134 | 0.01158 | 0.0608 | 11.5717
5 | 0.1928 | 0.01211 | 0.0701 | 15.9207
5.5 | 0.224 | 0.01247 | 0.0741 | 17.9631
6 | 0.2616 | 0.01281 | 0.0768 | 20.4215
6.5 | 0.2995 | 0.0133 | 0.0791 | 22.5188
7 | 0.3421 | 0.01371 | 0.0805 | 24.9526
7.5 | 0.3788 | 0.01436 | 0.0826 | 26.3788
8 | 0.4207 | 0.01487 | 0.084 | 28.2919
8.5 | 0.4566 | 0.01565 | 0.0859 | 29.1757
9 | 0.4961 | 0.01634 | 0.0873 | 30.3611
9.5 | 0.5307 | 0.01729 | 0.089 | 30.694
10 | 0.5706 | 0.0182 | 0.0899 | 31.3516
10.5 | 0.6085 | 0.01942 | 0.0905 | 31.3337
11 | 0.6545 | 0.02071 | 0.0896 | 31.6031
11.5 | 0.7052 | 0.0224 | 0.0871 | 31.4821
12 | 0.7605 | 0.02439 | 0.0834 | 31.1808
12.5 | 0.7987 | 0.02643 | 0.0828 | 30.2194
13 | 0.8388 | 0.02897 | 0.0808 | 28.9541
13.5 | 0.8658 | 0.03119 | 0.082 | 27.7589
14 | 0.9058 | 0.0343 | 0.0786 | 26.4082
14.5 | 0.9502 | 0.03699 | 0.0753 | 25.688
15 | 0.9779 | 0.04079 | 0.0728 | 23.974
15.5 | 1.0161 | 0.04362 | 0.0703 | 23.2944
16 | 1.0285 | 0.04807 | 0.0696 | 21.3959
16.5 | 1.0648 | 0.05157 | 0.0658 | 20.6477
17 | 1.0819 | 0.05664 | 0.0625 | 19.1013
17.5 | 1.1124 | 0.06061 | 0.059 | 18.3534
18 | 1.1257 | 0.06629 | 0.0554 | 16.9814
18.5 | 1.1381 | 0.07037 | 0.0545 | 16.1731
19 | 1.1259 | 0.07558 | 0.0556 | 14.8968
19.5 | 1.1202 | 0.08036 | 0.0563 | 13.9398
20 | 1.1138 | 0.08535 | 0.0567 | 13.0498

## 45. Re 1M Mach 0.25 (1)
BIGFOIL.COM POLAR EXPORT
NACA0030
NACA0030 |  |  |  | Cl Max: | 2.061 | at alpha= | 20 | deg
JavaFoil+Calcfoil stall+Eppler ext transition |  |  |  | L/D Max: | 67.616 | at alpha= | 9.5 | deg
Re: | 1000000 |  |  | Cd Min: | 0.01119 | at alpha= | 0 | deg
Mach: | 0.25 |  |  | Cl=0 at alpha= | 0 | deg
|  |  |  | @ Cl=0.1, Cd= | 0.011236
|  |  |  | @ Cl=0.4, Cd= | 0.011771
|  |  |  | @ Cl=0.6, Cd= | 0.012511
alpha (deg) | Cl | Cd | Cm | Cl/Cd
-20 | -2.061 | 0.08017 | 0.028 | -25.704
-19.5 | -2.042 | 0.07497 | 0.028 | -27.245
-19 | -2.022 | 0.06994 | 0.027 | -28.914
-18.5 | -1.999 | 0.06522 | 0.027 | -30.653
-18 | -1.974 | 0.06075 | 0.026 | -32.493
-17.5 | -1.946 | 0.05646 | 0.026 | -34.472
-17 | -1.917 | 0.05255 | 0.025 | -36.473
-16.5 | -1.885 | 0.04882 | 0.025 | -38.608
-16 | -1.851 | 0.04534 | 0.024 | -40.82
-15.5 | -1.815 | 0.04209 | 0.024 | -43.119
-15 | -1.777 | 0.03907 | 0.023 | -45.482
-14.5 | -1.737 | 0.03628 | 0.022 | -47.876
-14 | -1.695 | 0.03367 | 0.022 | -50.333
-13.5 | -1.651 | 0.0313 | 0.021 | -52.751
-13 | -1.606 | 0.02911 | 0.021 | -55.164
-12.5 | -1.558 | 0.02711 | 0.02 | -57.484
-12 | -1.509 | 0.02529 | 0.019 | -59.674
-11.5 | -1.459 | 0.02365 | 0.019 | -61.666
-11 | -1.406 | 0.02216 | 0.018 | -63.459
-10.5 | -1.353 | 0.02081 | 0.017 | -64.993
-10 | -1.298 | 0.01945 | 0.016 | -66.706
-9.5 | -1.241 | 0.01833 | 0.016 | -67.683
-9 | -1.183 | 0.01779 | 0.015 | -66.5
-8.5 | -1.124 | 0.01691 | 0.014 | -66.475
-8 | -1.064 | 0.01614 | 0.013 | -65.909
-7.5 | -1.002 | 0.01544 | 0.013 | -64.917
-7 | -0.94 | 0.01482 | 0.012 | -63.413
-6.5 | -0.876 | 0.01426 | 0.011 | -61.458
-6 | -0.812 | 0.01377 | 0.01 | -59.013
-5.5 | -0.747 | 0.01332 | 0.009 | -56.098
-5 | -0.682 | 0.01294 | 0.009 | -52.706
-4.5 | -0.616 | 0.01259 | 0.008 | -48.915
-4 | -0.549 | 0.01228 | 0.007 | -44.686
-3.5 | -0.481 | 0.01203 | 0.006 | -40.021
-3 | -0.414 | 0.01181 | 0.005 | -35.035
-2.5 | -0.346 | 0.01162 | 0.004 | -29.742
-2 | -0.277 | 0.01147 | 0.003 | -24.143
-1.5 | -0.208 | 0.01135 | 0.003 | -18.338
-1 | -0.139 | 0.01127 | 0.002 | -12.339
-0.5 | -0.07 | 0.01121 | 0.001 | -6.208
0 | 0 | 0.01119 | 0 | 0
0.5 | 0.07 | 0.01121 | -0.001 | 6.208
1 | 0.139 | 0.01127 | -0.002 | 12.339
1.5 | 0.208 | 0.01136 | -0.003 | 18.33
2 | 0.277 | 0.01147 | -0.003 | 24.157
2.5 | 0.346 | 0.01162 | -0.004 | 29.727
3 | 0.414 | 0.01181 | -0.005 | 35.029
3.5 | 0.481 | 0.01202 | -0.006 | 40.048
4 | 0.549 | 0.01229 | -0.007 | 44.665
4.5 | 0.616 | 0.01258 | -0.008 | 48.93
5 | 0.682 | 0.01294 | -0.009 | 52.704
5.5 | 0.747 | 0.01332 | -0.009 | 56.095
6 | 0.812 | 0.01377 | -0.01 | 59.007
6.5 | 0.876 | 0.01425 | -0.011 | 61.505
7 | 0.94 | 0.01482 | -0.012 | 63.408
7.5 | 1.002 | 0.01544 | -0.013 | 64.914
8 | 1.064 | 0.01614 | -0.013 | 65.908
8.5 | 1.124 | 0.01692 | -0.014 | 66.428
9 | 1.183 | 0.01779 | -0.015 | 66.498
9.5 | 1.241 | 0.01835 | -0.016 | 67.616
10 | 1.298 | 0.01945 | -0.016 | 66.694
10.5 | 1.353 | 0.02082 | -0.017 | 64.987
11 | 1.406 | 0.02217 | -0.018 | 63.443
11.5 | 1.459 | 0.02366 | -0.019 | 61.646
12 | 1.509 | 0.0253 | -0.019 | 59.66
12.5 | 1.558 | 0.02714 | -0.02 | 57.417
13 | 1.606 | 0.02912 | -0.021 | 55.131
13.5 | 1.651 | 0.03131 | -0.021 | 52.736
14 | 1.695 | 0.03368 | -0.022 | 50.321
14.5 | 1.737 | 0.03628 | -0.022 | 47.878
15 | 1.777 | 0.03906 | -0.023 | 45.484
15.5 | 1.815 | 0.04208 | -0.024 | 43.126
16 | 1.851 | 0.0453 | -0.024 | 40.854
16.5 | 1.885 | 0.04882 | -0.025 | 38.606
17 | 1.917 | 0.05255 | -0.025 | 36.471
17.5 | 1.946 | 0.05648 | -0.026 | 34.459
18 | 1.974 | 0.06075 | -0.026 | 32.49
18.5 | 1.999 | 0.06523 | -0.027 | 30.649
19 | 2.022 | 0.06994 | -0.027 | 28.916
19.5 | 2.042 | 0.07497 | -0.028 | 27.245
20 | 2.061 | 0.08018 | -0.028 | 25.7

## 46. Re 1M Mach 0.25 (2)
BIGFOIL.COM POLAR EXPORT
NACA0030
NACA0030 |  |  |  | Cl Max: | 1.0549 | at alpha= | 18.5 | deg
XFOIL ncrit=9 |  |  |  | L/D Max: | 26.6615 | at alpha= | 9.5 | deg
Re: | 1000000 |  |  | Cd Min: | 0.10017 | at alpha= | -20 | deg
Mach: | 0.25 |  |  | Cl=0 at alpha= | 0.0050505 | deg
|  |  |  | @ Cl=0.1, Cd= | 0.011881
|  |  |  | @ Cl=0.4, Cd= | 0.016371
|  |  |  | @ Cl=0.6, Cd= | 0.022589
alpha (deg) | Cl | Cd | Cm | Cl/Cd
-20 | -1.0337 | 0.10017 | -0.0592 | -10.3195
-19.5 | -1.0344 | 0.09552 | -0.0591 | -10.8291
-19 | -1.0472 | 0.08975 | -0.059 | -11.668
-18.5 | -1.0525 | 0.08494 | -0.0583 | -12.3911
-18 | -1.0412 | 0.07857 | -0.0625 | -13.2519
-17.5 | -1.0245 | 0.07288 | -0.0663 | -14.0574
-17 | -1.0104 | 0.06711 | -0.07 | -15.0559
-16.5 | -0.985 | 0.06229 | -0.0738 | -15.8131
-16 | -0.9657 | 0.05714 | -0.0773 | -16.9006
-15.5 | -0.9467 | 0.05287 | -0.0784 | -17.9062
-15 | -0.9259 | 0.04826 | -0.0809 | -19.1857
-14.5 | -0.8926 | 0.04447 | -0.0839 | -20.072
-14 | -0.8624 | 0.04034 | -0.0871 | -21.3783
-13.5 | -0.8167 | 0.03725 | -0.0909 | -21.9248
-13 | -0.804 | 0.03386 | -0.0891 | -23.7448
-12.5 | -0.7586 | 0.0312 | -0.0917 | -24.3141
-12 | -0.7311 | 0.02828 | -0.0917 | -25.8522
-11.5 | -0.6747 | 0.02584 | -0.0959 | -26.1107
-11 | -0.6245 | 0.02377 | -0.0985 | -26.2726
-10.5 | -0.5834 | 0.02199 | -0.0991 | -26.5302
-9.5 | -0.5123 | 0.01927 | -0.0967 | -26.5854
-9 | -0.4741 | 0.0183 | -0.0952 | -25.9071
-8.5 | -0.4429 | 0.01714 | -0.0929 | -25.8401
-8 | -0.4013 | 0.01647 | -0.0913 | -24.3655
-7.5 | -0.3692 | 0.01551 | -0.0887 | -23.804
-7 | -0.3266 | 0.01496 | -0.087 | -21.8316
-6.5 | -0.2921 | 0.01424 | -0.0842 | -20.5126
-6 | -0.252 | 0.01378 | -0.0819 | -18.2874
-5.5 | -0.2188 | 0.01328 | -0.0783 | -16.4759
-5 | -0.1831 | 0.01289 | -0.0748 | -14.2048
-4.5 | -0.1545 | 0.0125 | -0.0699 | -12.36
-4 | -0.1286 | 0.01223 | -0.0642 | -10.5151
-3.5 | -0.1063 | 0.01196 | -0.0577 | -8.888
-3 | -0.0853 | 0.01172 | -0.0509 | -7.2782
-2.5 | -0.0707 | 0.01156 | -0.0427 | -6.1159
-2 | -0.0506 | 0.01137 | -0.0354 | -4.4503
-1.5 | -0.0356 | 0.01126 | -0.0271 | -3.1616
-1 | -0.0204 | 0.01116 | -0.0187 | -1.828
-0.5 | -0.0098 | 0.01111 | -0.0095 | -0.88209
0 | -0.0001 | 0.01109 | 0 | -0.0090171
0.5 | 0.0098 | 0.01111 | 0.0095 | 0.88209
1 | 0.0206 | 0.01116 | 0.0187 | 1.8459
1.5 | 0.0357 | 0.01126 | 0.0271 | 3.1705
2 | 0.0503 | 0.01137 | 0.0354 | 4.4239
2.5 | 0.0707 | 0.01156 | 0.0427 | 6.1159
3 | 0.0854 | 0.01172 | 0.0508 | 7.2867
3.5 | 0.1063 | 0.01195 | 0.0577 | 8.8954
4 | 0.1286 | 0.01223 | 0.0642 | 10.5151
4.5 | 0.1546 | 0.0125 | 0.0699 | 12.368
5 | 0.184 | 0.01289 | 0.0746 | 14.2746
5.5 | 0.2194 | 0.01327 | 0.0782 | 16.5335
6 | 0.2525 | 0.01377 | 0.0818 | 18.337
6.5 | 0.293 | 0.01422 | 0.0841 | 20.6048
7 | 0.3277 | 0.01494 | 0.0868 | 21.9344
7.5 | 0.37 | 0.01549 | 0.0885 | 23.8864
8 | 0.4027 | 0.01645 | 0.0911 | 24.4802
8.5 | 0.444 | 0.01714 | 0.0926 | 25.9043
9 | 0.4759 | 0.01827 | 0.095 | 26.0482
9.5 | 0.5135 | 0.01926 | 0.0965 | 26.6615
10 | 0.546 | 0.02059 | 0.0983 | 26.5177
10.5 | 0.5854 | 0.02197 | 0.0988 | 26.6454
11 | 0.6269 | 0.02373 | 0.0982 | 26.418
11.5 | 0.6764 | 0.0258 | 0.0957 | 26.2171
12 | 0.7332 | 0.02825 | 0.0914 | 25.954
12.5 | 0.7612 | 0.03122 | 0.0912 | 24.3818
13 | 0.8071 | 0.03377 | 0.0888 | 23.8999
13.5 | 0.8199 | 0.03722 | 0.0904 | 22.0285
14 | 0.8663 | 0.04027 | 0.0866 | 21.5123
14.5 | 0.8969 | 0.04438 | 0.0833 | 20.2096
15 | 0.9302 | 0.04815 | 0.0803 | 19.3188
15.5 | 0.9517 | 0.05275 | 0.0779 | 18.0417
16 | 0.9689 | 0.05707 | 0.077 | 16.9774
16.5 | 0.9907 | 0.06219 | 0.0731 | 15.9302
17 | 1.0149 | 0.06708 | 0.0693 | 15.1297
17.5 | 1.0299 | 0.07281 | 0.0656 | 14.145
18 | 1.0485 | 0.0784 | 0.0616 | 13.3737
18.5 | 1.0549 | 0.0847 | 0.0583 | 12.4545
19 | 1.0483 | 0.08969 | 0.0589 | 11.688
19.5 | 1.037 | 0.0953 | 0.0591 | 10.8814
20 | 1.0366 | 0.09995 | 0.0591 | 10.3712

## 47. Re 1M Mach 0.50 (1)
BIGFOIL.COM POLAR EXPORT
NACA0030
NACA0030 |  |  |  | Cl Max: | 1.525 | at alpha= | 13 | deg
JavaFoil+Calcfoil stall+Eppler ext transition |  |  |  | L/D Max: | 51.603 | at alpha= | 7 | deg
Re: | 1000000 |  |  | Cd Min: | 0.01274 | at alpha= | 0 | deg
Mach: | 0.5 |  |  | Cl=0 at alpha= | 0 | deg
|  |  |  | @ Cl=0.1, Cd= | 0.012817
|  |  |  | @ Cl=0.4, Cd= | 0.013579
|  |  |  | @ Cl=0.6, Cd= | 0.014674
alpha (deg) | Cl | Cd | Cm | Cl/Cd
-18 | -1.107 | 0.19385 | 0.021 | -5.71
-17.5 | -1.075 | 0.18632 | 0.02 | -5.77
-17 | -1.044 | 0.18206 | 0.02 | -5.735
-16.5 | -1.012 | 0.17219 | 0.019 | -5.879
-16 | -0.979 | 0.16245 | 0.018 | -6.028
-15.5 | -0.947 | 0.15418 | 0.017 | -6.143
-15 | -1.126 | 0.12349 | 0.022 | -9.116
-14.5 | -1.416 | 0.0927 | 0.023 | -15.273
-14 | -1.488 | 0.07849 | 0.022 | -18.958
-13.5 | -1.518 | 0.06818 | 0.022 | -22.268
-13 | -1.525 | 0.05993 | 0.021 | -25.456
-12.5 | -1.517 | 0.05316 | 0.021 | -28.542
-12 | -1.499 | 0.04744 | 0.02 | -31.593
-11.5 | -1.472 | 0.04254 | 0.02 | -34.593
-11 | -1.438 | 0.03835 | 0.019 | -37.491
-10.5 | -1.399 | 0.0347 | 0.018 | -40.304
-10 | -1.354 | 0.03154 | 0.018 | -42.934
-9.5 | -1.306 | 0.02882 | 0.017 | -45.306
-9 | -1.254 | 0.02645 | 0.016 | -47.399
-8.5 | -1.199 | 0.02438 | 0.015 | -49.172
-8 | -1.14 | 0.02258 | 0.015 | -50.501
-7.5 | -1.08 | 0.02104 | 0.014 | -51.327
-7 | -1.017 | 0.01969 | 0.013 | -51.641
-6.5 | -0.952 | 0.01853 | 0.012 | -51.382
-6 | -0.885 | 0.01752 | 0.011 | -50.525
-5.5 | -0.817 | 0.01666 | 0.01 | -49.036
-5 | -0.747 | 0.0159 | 0.009 | -46.972
-4.5 | -0.676 | 0.01526 | 0.008 | -44.297
-4 | -0.604 | 0.0147 | 0.008 | -41.072
-3.5 | -0.531 | 0.01423 | 0.007 | -37.298
-3 | -0.457 | 0.01383 | 0.006 | -33.003
-2.5 | -0.382 | 0.0135 | 0.005 | -28.289
-2 | -0.306 | 0.01323 | 0.004 | -23.158
-1.5 | -0.231 | 0.01303 | 0.003 | -17.697
-1 | -0.154 | 0.01288 | 0.002 | -11.964
-0.5 | -0.077 | 0.01279 | 0.001 | -6.039
0 | 0 | 0.01274 | 0 | 0
0.5 | 0.077 | 0.01279 | -0.001 | 6.038
1 | 0.154 | 0.01288 | -0.002 | 11.963
1.5 | 0.231 | 0.01303 | -0.003 | 17.698
2 | 0.306 | 0.01324 | -0.004 | 23.153
2.5 | 0.382 | 0.0135 | -0.005 | 28.286
3 | 0.457 | 0.01383 | -0.006 | 33.021
3.5 | 0.531 | 0.01423 | -0.007 | 37.296
4 | 0.604 | 0.0147 | -0.008 | 41.057
4.5 | 0.676 | 0.01526 | -0.008 | 44.297
5 | 0.747 | 0.0159 | -0.009 | 46.971
5.5 | 0.817 | 0.01666 | -0.01 | 49.035
6 | 0.885 | 0.01752 | -0.011 | 50.524
6.5 | 0.952 | 0.01853 | -0.012 | 51.379
7 | 1.017 | 0.01971 | -0.013 | 51.603
7.5 | 1.08 | 0.02104 | -0.014 | 51.325
8 | 1.14 | 0.02258 | -0.015 | 50.503
8.5 | 1.199 | 0.02438 | -0.015 | 49.156
9 | 1.254 | 0.02645 | -0.016 | 47.404
9.5 | 1.306 | 0.02881 | -0.017 | 45.317
10 | 1.354 | 0.03154 | -0.018 | 42.936
10.5 | 1.399 | 0.03471 | -0.018 | 40.288
11 | 1.438 | 0.03835 | -0.019 | 37.488
11.5 | 1.472 | 0.04255 | -0.02 | 34.585
12 | 1.499 | 0.04742 | -0.02 | 31.604
12.5 | 1.517 | 0.05313 | -0.021 | 28.556
13 | 1.525 | 0.0599 | -0.021 | 25.468
13.5 | 1.518 | 0.06815 | -0.022 | 22.278
14 | 1.488 | 0.07843 | -0.022 | 18.975
14.5 | 1.416 | 0.09264 | -0.023 | 15.284
15 | 1.126 | 0.12379 | -0.022 | 9.094
15.5 | 0.947 | 0.15439 | -0.017 | 6.135
16 | 0.979 | 0.16248 | -0.018 | 6.026
16.5 | 1.012 | 0.17246 | -0.019 | 5.87
17 | 1.044 | 0.17946 | -0.02 | 5.818
17.5 | 1.075 | 0.18601 | -0.02 | 5.78
18 | 1.107 | 0.1943 | -0.021 | 5.696

## 48. Re 1M Mach 0.50 (2)
BIGFOIL.COM POLAR EXPORT
NACA0030
NACA0030 |  |  |  | Cl Max: | 0.7591 | at alpha= | 19 | deg
XFOIL ncrit=9 |  |  |  | L/D Max: | 12.6498 | at alpha= | 9 | deg
Re: | 1000000 |  |  | Cd Min: | 0.15658 | at alpha= | -20 | deg
Mach: | 0.5 |  |  | Cl=0 at alpha= | 0 | deg
|  |  |  | @ Cl=0.1, Cd= | 0.016167
|  |  |  | @ Cl=0.4, Cd= | 0.032442
|  |  |  | @ Cl=0.6, Cd= | 0.062047
alpha (deg) | Cl | Cd | Cm | Cl/Cd
-20 | -0.7477 | 0.15658 | -0.0561 | -4.7752
-19.5 | -0.7521 | 0.15021 | -0.058 | -5.007
-19 | -0.7557 | 0.13961 | -0.0665 | -5.4129
-18.5 | -0.7317 | 0.13254 | -0.0729 | -5.5206
-18 | -0.727 | 0.12371 | -0.0798 | -5.8766
-17.5 | -0.7096 | 0.11618 | -0.0862 | -6.1078
-17 | -0.7022 | 0.10854 | -0.0912 | -6.4695
-16.5 | -0.6949 | 0.10138 | -0.095 | -6.8544
-16 | -0.6834 | 0.09438 | -0.0995 | -7.2409
-15.5 | -0.6689 | 0.08747 | -0.1043 | -7.6472
-15 | -0.6502 | 0.08085 | -0.1093 | -8.0421
-14.5 | -0.6288 | 0.07453 | -0.1141 | -8.4369
-14 | -0.6232 | 0.06905 | -0.1146 | -9.0253
-13.5 | -0.6023 | 0.06349 | -0.1177 | -9.4865
-13 | -0.578 | 0.05783 | -0.1215 | -9.9948
-12.5 | -0.5631 | 0.0531 | -0.122 | -10.6045
-12 | -0.5246 | 0.04807 | -0.1268 | -10.9133
-11.5 | -0.4838 | 0.04321 | -0.1319 | -11.1965
-11 | -0.4474 | 0.03968 | -0.1337 | -11.2752
-10 | -0.4078 | 0.03374 | -0.1302 | -12.0865
-9.5 | -0.3881 | 0.03111 | -0.1277 | -12.4751
-9 | -0.3639 | 0.02888 | -0.125 | -12.6004
-8 | -0.312 | 0.02486 | -0.119 | -12.5503
-7.5 | -0.2801 | 0.02325 | -0.116 | -12.0473
-7 | -0.2537 | 0.02158 | -0.1122 | -11.7563
-6.5 | -0.219 | 0.02039 | -0.1086 | -10.7406
-6 | -0.195 | 0.01905 | -0.1036 | -10.2362
-5 | -0.1383 | 0.01714 | -0.093 | -8.0688
-4.5 | -0.1107 | 0.01645 | -0.0869 | -6.7295
-4 | -0.0946 | 0.01573 | -0.0788 | -6.014
-3.5 | -0.0676 | 0.01521 | -0.0721 | -4.4444
-3 | -0.0542 | 0.01468 | -0.063 | -3.6921
-2.5 | -0.0371 | 0.01431 | -0.0542 | -2.5926
-2 | -0.0248 | 0.01395 | -0.0445 | -1.7778
-1.5 | -0.0161 | 0.01379 | -0.0338 | -1.1675
-1 | -0.0103 | 0.01353 | -0.0227 | -0.76127
-0.5 | -0.0053 | 0.01351 | -0.0113 | -0.3923
0 | 0 | 0.0134 | 0 | 0
0.5 | 0.0058 | 0.01351 | 0.0112 | 0.42931
1 | 0.0105 | 0.01353 | 0.0227 | 0.77605
1.5 | 0.0162 | 0.01378 | 0.0338 | 1.1756
2 | 0.0247 | 0.01394 | 0.0445 | 1.7719
2.5 | 0.0361 | 0.01432 | 0.0543 | 2.5209
3 | 0.0544 | 0.01468 | 0.063 | 3.7057
3.5 | 0.0681 | 0.01521 | 0.072 | 4.4773
4.5 | 0.1101 | 0.01647 | 0.0869 | 6.6849
5 | 0.139 | 0.01715 | 0.0929 | 8.105
6 | 0.1956 | 0.01904 | 0.1035 | 10.2731
6.5 | 0.2201 | 0.02037 | 0.1085 | 10.8051
7 | 0.2546 | 0.02157 | 0.112 | 11.8034
7.5 | 0.2816 | 0.02323 | 0.1158 | 12.1223
8 | 0.3125 | 0.02488 | 0.1189 | 12.5603
9 | 0.3652 | 0.02887 | 0.1248 | 12.6498
9.5 | 0.3899 | 0.0311 | 0.1274 | 12.537
10 | 0.4097 | 0.03373 | 0.1299 | 12.1465
11 | 0.4505 | 0.03964 | 0.1334 | 11.3648
11.5 | 0.4873 | 0.04316 | 0.1315 | 11.2905
12 | 0.5277 | 0.04806 | 0.1264 | 10.98
12.5 | 0.5665 | 0.05307 | 0.1216 | 10.6746
13 | 0.5818 | 0.05782 | 0.121 | 10.0623
13.5 | 0.6063 | 0.06351 | 0.1172 | 9.5465
14 | 0.6268 | 0.06905 | 0.1142 | 9.0775
14.5 | 0.6314 | 0.07468 | 0.1135 | 8.4547
15 | 0.6545 | 0.08101 | 0.1084 | 8.0792
15.5 | 0.6734 | 0.08752 | 0.1036 | 7.6942
16 | 0.6872 | 0.09447 | 0.0989 | 7.2743
16.5 | 0.6982 | 0.10154 | 0.0944 | 6.8761
17 | 0.705 | 0.10861 | 0.0909 | 6.4911
17.5 | 0.715 | 0.11629 | 0.0853 | 6.1484
18 | 0.7311 | 0.12388 | 0.079 | 5.9017
18.5 | 0.7362 | 0.13278 | 0.072 | 5.5445
19 | 0.7591 | 0.14 | 0.0655 | 5.4221
19.5 | 0.7553 | 0.15024 | 0.0576 | 5.0273
20 | 0.7501 | 0.15646 | 0.0561 | 4.7942

## 49. Re 2M Mach 0.00 (1)
BIGFOIL.COM POLAR EXPORT
NACA0030
NACA0030 |  |  |  | Cl Max: | 2.135 | at alpha= | 20 | deg
JavaFoil+Calcfoil stall+Eppler ext transition |  |  |  | L/D Max: | 81.552 | at alpha= | 9.5 | deg
Re: | 2000000 |  |  | Cd Min: | 0.00977 | at alpha= | -0.5 | deg
Mach: | 0 |  |  | Cl=0 at alpha= | 0 | deg
|  |  |  | @ Cl=0.1, Cd= | 0.0098039
|  |  |  | @ Cl=0.4, Cd= | 0.010226
|  |  |  | @ Cl=0.6, Cd= | 0.01081
alpha (deg) | Cl | Cd | Cm | Cl/Cd
-20 | -2.135 | 0.05675 | 0.028 | -37.614
-19.5 | -2.107 | 0.05316 | 0.028 | -39.625
-19 | -2.077 | 0.04975 | 0.027 | -41.744
-18.5 | -2.046 | 0.04648 | 0.027 | -44.008
-18 | -2.012 | 0.04346 | 0.026 | -46.304
-17.5 | -1.977 | 0.04058 | 0.026 | -48.727
-17 | -1.941 | 0.03787 | 0.025 | -51.272
-16.5 | -1.904 | 0.03539 | 0.025 | -53.795
-16 | -1.864 | 0.03304 | 0.024 | -56.418
-15.5 | -1.823 | 0.03087 | 0.023 | -59.059
-15 | -1.781 | 0.02884 | 0.023 | -61.739
-14.5 | -1.737 | 0.02697 | 0.022 | -64.39
-14 | -1.691 | 0.02527 | 0.022 | -66.908
-13.5 | -1.644 | 0.02369 | 0.021 | -69.4
-13 | -1.595 | 0.02214 | 0.02 | -72.047
-12.5 | -1.546 | 0.02083 | 0.02 | -74.199
-12 | -1.494 | 0.01964 | 0.019 | -76.101
-11.5 | -1.442 | 0.01856 | 0.018 | -77.7
-11 | -1.388 | 0.01756 | 0.018 | -79.034
-10.5 | -1.333 | 0.01667 | 0.017 | -79.973
-10 | -1.277 | 0.01586 | 0.016 | -80.51
-9.5 | -1.219 | 0.01495 | 0.015 | -81.55
-9 | -1.161 | 0.01426 | 0.015 | -81.397
-8.5 | -1.102 | 0.01366 | 0.014 | -80.646
-8 | -1.042 | 0.01311 | 0.013 | -79.479
-7.5 | -0.98 | 0.0126 | 0.012 | -77.793
-7 | -0.919 | 0.01195 | 0.012 | -76.905
-6.5 | -0.856 | 0.01153 | 0.011 | -74.23
-6 | -0.793 | 0.01168 | 0.01 | -67.882
-5.5 | -0.729 | 0.01135 | 0.009 | -64.207
-5 | -0.665 | 0.01107 | 0.008 | -60.063
-4.5 | -0.6 | 0.01082 | 0.007 | -55.428
-4 | -0.534 | 0.01059 | 0.007 | -50.484
-3.5 | -0.469 | 0.0104 | 0.006 | -45.07
-3 | -0.402 | 0.01023 | 0.005 | -39.358
-2.5 | -0.336 | 0.01009 | 0.004 | -33.29
-2 | -0.269 | 0.00998 | 0.003 | -26.993
-1.5 | -0.202 | 0.00989 | 0.003 | -20.454
-1 | -0.135 | 0.00983 | 0.002 | -13.742
-0.5 | -0.068 | 0.00977 | 0.001 | -6.918
0 | 0 | 0.00977 | 0 | 0
0.5 | 0.068 | 0.00978 | -0.001 | 6.917
1 | 0.135 | 0.00983 | -0.002 | 13.742
1.5 | 0.202 | 0.00989 | -0.003 | 20.454
2 | 0.269 | 0.00998 | -0.003 | 26.993
2.5 | 0.336 | 0.01009 | -0.004 | 33.317
3 | 0.402 | 0.01023 | -0.005 | 39.346
3.5 | 0.469 | 0.0104 | -0.006 | 45.075
4 | 0.534 | 0.01059 | -0.007 | 50.459
4.5 | 0.6 | 0.01081 | -0.007 | 55.478
5 | 0.665 | 0.01107 | -0.008 | 60.041
5.5 | 0.729 | 0.01135 | -0.009 | 64.206
6 | 0.793 | 0.01168 | -0.01 | 67.88
6.5 | 0.856 | 0.01153 | -0.011 | 74.242
7 | 0.919 | 0.01195 | -0.012 | 76.856
7.5 | 0.981 | 0.0126 | -0.012 | 77.797
8 | 1.042 | 0.01311 | -0.013 | 79.461
8.5 | 1.102 | 0.01366 | -0.014 | 80.63
9 | 1.161 | 0.01428 | -0.015 | 81.323
9.5 | 1.219 | 0.01495 | -0.015 | 81.552
10 | 1.277 | 0.01585 | -0.016 | 80.573
10.5 | 1.333 | 0.01666 | -0.017 | 79.988
11 | 1.388 | 0.01756 | -0.018 | 79.057
11.5 | 1.442 | 0.01856 | -0.018 | 77.703
12 | 1.494 | 0.01964 | -0.019 | 76.086
12.5 | 1.546 | 0.02083 | -0.02 | 74.189
13 | 1.595 | 0.02215 | -0.02 | 72.017
13.5 | 1.644 | 0.02358 | -0.021 | 69.714
14 | 1.691 | 0.02527 | -0.022 | 66.911
14.5 | 1.737 | 0.02697 | -0.022 | 64.393
15 | 1.781 | 0.02884 | -0.023 | 61.747
15.5 | 1.823 | 0.03086 | -0.023 | 59.068
16 | 1.864 | 0.03301 | -0.024 | 56.47
16.5 | 1.904 | 0.03538 | -0.025 | 53.798
17 | 1.941 | 0.03786 | -0.025 | 51.276
17.5 | 1.977 | 0.04058 | -0.026 | 48.734
18 | 2.012 | 0.04345 | -0.026 | 46.313
18.5 | 2.046 | 0.04648 | -0.027 | 44.012
19 | 2.077 | 0.04975 | -0.027 | 41.744
19.5 | 2.107 | 0.05316 | -0.028 | 39.628
20 | 2.135 | 0.05675 | -0.028 | 37.617

## 50. Re 2M Mach 0.00 (2)
BIGFOIL.COM POLAR EXPORT
NACA0030
NACA0030 |  |  |  | Cl Max: | 1.2224 | at alpha= | 20 | deg
XFOIL ncrit=9 |  |  |  | L/D Max: | 42.9349 | at alpha= | 10 | deg
Re: | 2000000 |  |  | Cd Min: | 0.07134 | at alpha= | -20 | deg
Mach: | 0 |  |  | Cl=0 at alpha= | -0.011029 | deg
|  |  |  | @ Cl=0.1, Cd= | 0.0094192
|  |  |  | @ Cl=0.4, Cd= | 0.011502
|  |  |  | @ Cl=0.6, Cd= | 0.014194
alpha (deg) | Cl | Cd | Cm | Cl/Cd
-20 | -1.2153 | 0.07134 | -0.0595 | -17.0353
-19.5 | -1.2097 | 0.06554 | -0.0624 | -18.4574
-19 | -1.1959 | 0.06051 | -0.0653 | -19.7637
-18.5 | -1.1802 | 0.05574 | -0.0681 | -21.1733
-18 | -1.1624 | 0.05118 | -0.0709 | -22.712
-17.5 | -1.1358 | 0.04746 | -0.0736 | -23.9317
-17 | -1.11 | 0.04366 | -0.0764 | -25.4237
-16.5 | -1.0982 | 0.04037 | -0.0749 | -27.2034
-16 | -1.0786 | 0.03678 | -0.0758 | -29.3257
-15.5 | -1.0454 | 0.03399 | -0.0776 | -30.7561
-15 | -1.0119 | 0.03113 | -0.0796 | -32.5056
-14.5 | -0.9704 | 0.02883 | -0.0819 | -33.6594
-14 | -0.9315 | 0.02624 | -0.0842 | -35.4992
-13.5 | -0.911 | 0.02445 | -0.0813 | -37.2597
-13 | -0.867 | 0.02228 | -0.0835 | -38.9138
-12.5 | -0.8201 | 0.02062 | -0.0854 | -39.7721
-12 | -0.7821 | 0.01918 | -0.0853 | -40.7769
-11.5 | -0.7466 | 0.01802 | -0.0842 | -41.4317
-11 | -0.714 | 0.0169 | -0.0825 | -42.2485
-10.5 | -0.6783 | 0.01601 | -0.081 | -42.3673
-10 | -0.6451 | 0.01508 | -0.079 | -42.7785
-9.5 | -0.607 | 0.01435 | -0.0775 | -42.2997
-9 | -0.5707 | 0.01363 | -0.0756 | -41.8709
-8.5 | -0.5308 | 0.01304 | -0.074 | -40.7055
-8 | -0.4911 | 0.01249 | -0.0723 | -39.3195
-7.5 | -0.451 | 0.01199 | -0.0705 | -37.6147
-7 | -0.4084 | 0.0116 | -0.069 | -35.2069
-6 | -0.3247 | 0.01089 | -0.0654 | -29.8163
-5.5 | -0.2864 | 0.01052 | -0.0628 | -27.2243
-5 | -0.2439 | 0.01034 | -0.0608 | -23.588
-4.5 | -0.2087 | 0.01006 | -0.0573 | -20.7455
-4 | -0.1735 | 0.00989 | -0.0536 | -17.543
-3.5 | -0.1464 | 0.00969 | -0.0483 | -15.1084
-3 | -0.1189 | 0.00957 | -0.0429 | -12.4242
-2.5 | -0.0964 | 0.00939 | -0.0364 | -10.2662
-2 | -0.0721 | 0.00933 | -0.0302 | -7.7278
-1.5 | -0.0521 | 0.00919 | -0.0231 | -5.6692
-1 | -0.03 | 0.00919 | -0.0164 | -3.2644
-0.5 | -0.0133 | 0.00908 | -0.0086 | -1.4648
0 | 0.0003 | 0.00914 | -0.0001 | 0.032823
0.5 | 0.0135 | 0.00908 | 0.0085 | 1.4868
1 | 0.03 | 0.00919 | 0.0164 | 3.2644
1.5 | 0.0523 | 0.00919 | 0.0231 | 5.691
2 | 0.0725 | 0.00934 | 0.0301 | 7.7623
2.5 | 0.0962 | 0.00939 | 0.0365 | 10.2449
3 | 0.1183 | 0.00956 | 0.043 | 12.3745
3.5 | 0.1465 | 0.00969 | 0.0483 | 15.1187
4 | 0.1745 | 0.00988 | 0.0534 | 17.6619
4.5 | 0.209 | 0.01006 | 0.0573 | 20.7753
5 | 0.2443 | 0.01033 | 0.0607 | 23.6496
5.5 | 0.287 | 0.01051 | 0.0627 | 27.3073
6 | 0.3253 | 0.01089 | 0.0653 | 29.8714
6.5 | 0.3699 | 0.01118 | 0.0668 | 33.0859
7 | 0.4092 | 0.0116 | 0.0689 | 35.2759
7.5 | 0.4516 | 0.01199 | 0.0704 | 37.6647
8 | 0.4922 | 0.01248 | 0.0721 | 39.4391
8.5 | 0.5317 | 0.01303 | 0.0739 | 40.8058
9 | 0.5718 | 0.01361 | 0.0754 | 42.0132
9.5 | 0.608 | 0.01436 | 0.0773 | 42.3398
10 | 0.6466 | 0.01506 | 0.0788 | 42.9349
10.5 | 0.6797 | 0.016 | 0.0807 | 42.4813
11 | 0.7162 | 0.01687 | 0.0822 | 42.4541
11.5 | 0.7488 | 0.01799 | 0.0839 | 41.6231
12 | 0.7842 | 0.01915 | 0.0849 | 40.9504
12.5 | 0.8222 | 0.02059 | 0.085 | 39.932
13 | 0.8688 | 0.02225 | 0.0833 | 39.0472
13.5 | 0.9137 | 0.02442 | 0.0809 | 37.4161
14 | 0.9348 | 0.02618 | 0.0837 | 35.7066
14.5 | 0.9732 | 0.02881 | 0.0814 | 33.7799
15 | 1.0166 | 0.03104 | 0.0789 | 32.7513
15.5 | 1.0497 | 0.03388 | 0.0771 | 30.9829
16 | 1.0828 | 0.03669 | 0.0752 | 29.5121
16.5 | 1.1017 | 0.04032 | 0.0744 | 27.3239
17 | 1.1156 | 0.04355 | 0.0756 | 25.6165
17.5 | 1.1419 | 0.04731 | 0.0728 | 24.1365
18 | 1.1688 | 0.05105 | 0.07 | 22.8952
18.5 | 1.1854 | 0.05569 | 0.0673 | 21.2857
19 | 1.2024 | 0.06036 | 0.0645 | 19.9205
19.5 | 1.2159 | 0.06543 | 0.0616 | 18.5832
20 | 1.2224 | 0.07119 | 0.0586 | 17.171

## 51. Re 2M Mach 0.10 (1)
BIGFOIL.COM POLAR EXPORT
NACA0030
NACA0030 |  |  |  | Cl Max: | 2.129 | at alpha= | 20 | deg
JavaFoil+Calcfoil stall+Eppler ext transition |  |  |  | L/D Max: | 80.761 | at alpha= | 9.5 | deg
Re: | 2000000 |  |  | Cd Min: | 0.00981 | at alpha= | 0 | deg
Mach: | 0.1 |  |  | Cl=0 at alpha= | 0 | deg
|  |  |  | @ Cl=0.1, Cd= | 0.0098588
|  |  |  | @ Cl=0.4, Cd= | 0.010291
|  |  |  | @ Cl=0.6, Cd= | 0.010873
alpha (deg) | Cl | Cd | Cm | Cl/Cd
-20 | -2.129 | 0.05859 | 0.028 | -36.335
-19.5 | -2.102 | 0.05486 | 0.028 | -38.312
-19 | -2.073 | 0.0513 | 0.027 | -40.414
-18.5 | -2.043 | 0.04789 | 0.027 | -42.658
-18 | -2.011 | 0.04475 | 0.026 | -44.93
-17.5 | -1.977 | 0.04178 | 0.026 | -47.316
-17 | -1.941 | 0.03899 | 0.025 | -49.795
-16.5 | -1.904 | 0.03634 | 0.025 | -52.403
-16 | -1.865 | 0.03393 | 0.024 | -54.971
-15.5 | -1.825 | 0.03163 | 0.023 | -57.689
-15 | -1.783 | 0.02955 | 0.023 | -60.332
-14.5 | -1.739 | 0.02762 | 0.022 | -62.973
-14 | -1.694 | 0.02586 | 0.022 | -65.512
-13.5 | -1.647 | 0.02409 | 0.021 | -68.391
-13 | -1.599 | 0.0226 | 0.02 | -70.745
-12.5 | -1.549 | 0.02124 | 0.02 | -72.943
-12 | -1.498 | 0.02001 | 0.019 | -74.903
-11.5 | -1.446 | 0.01887 | 0.018 | -76.644
-11 | -1.392 | 0.01785 | 0.018 | -77.987
-10.5 | -1.337 | 0.01693 | 0.017 | -79.003
-10 | -1.281 | 0.01608 | 0.016 | -79.669
-9.5 | -1.224 | 0.01515 | 0.015 | -80.759
-9 | -1.165 | 0.01446 | 0.015 | -80.613
-8.5 | -1.106 | 0.01382 | 0.014 | -80.062
-8 | -1.046 | 0.01324 | 0.013 | -78.963
-7.5 | -0.984 | 0.01274 | 0.012 | -77.256
-7 | -0.922 | 0.01207 | 0.012 | -76.432
-6.5 | -0.86 | 0.01164 | 0.011 | -73.827
-6 | -0.796 | 0.01177 | 0.01 | -67.675
-5.5 | -0.732 | 0.01145 | 0.009 | -63.956
-5 | -0.668 | 0.01115 | 0.008 | -59.868
-4.5 | -0.602 | 0.01088 | 0.008 | -55.368
-4 | -0.537 | 0.01066 | 0.007 | -50.376
-3.5 | -0.471 | 0.01046 | 0.006 | -44.998
-3 | -0.404 | 0.0103 | 0.005 | -39.272
-2.5 | -0.338 | 0.01015 | 0.004 | -33.271
-2 | -0.271 | 0.01003 | 0.003 | -26.984
-1.5 | -0.203 | 0.00994 | 0.003 | -20.444
-1 | -0.136 | 0.00988 | 0.002 | -13.738
-0.5 | -0.068 | 0.00984 | 0.001 | -6.907
0 | 0 | 0.00981 | 0 | 0
0.5 | 0.068 | 0.00984 | -0.001 | 6.906
1 | 0.136 | 0.00988 | -0.002 | 13.739
1.5 | 0.203 | 0.00994 | -0.003 | 20.445
2 | 0.271 | 0.01003 | -0.003 | 26.984
2.5 | 0.338 | 0.01015 | -0.004 | 33.27
3 | 0.404 | 0.0103 | -0.005 | 39.269
3.5 | 0.471 | 0.01046 | -0.006 | 44.994
4 | 0.537 | 0.01066 | -0.007 | 50.373
4.5 | 0.602 | 0.01088 | -0.008 | 55.347
5 | 0.668 | 0.01115 | -0.008 | 59.858
5.5 | 0.732 | 0.01145 | -0.009 | 63.933
6 | 0.796 | 0.01179 | -0.01 | 67.558
6.5 | 0.86 | 0.01164 | -0.011 | 73.873
7 | 0.922 | 0.01206 | -0.012 | 76.46
7.5 | 0.984 | 0.01273 | -0.012 | 77.316
8 | 1.046 | 0.01325 | -0.013 | 78.945
8.5 | 1.106 | 0.01382 | -0.014 | 80.059
9 | 1.165 | 0.01446 | -0.015 | 80.614
9.5 | 1.224 | 0.01515 | -0.015 | 80.761
10 | 1.281 | 0.01608 | -0.016 | 79.685
10.5 | 1.337 | 0.01693 | -0.017 | 79.018
11 | 1.392 | 0.01785 | -0.018 | 78.009
11.5 | 1.446 | 0.01887 | -0.018 | 76.648
12 | 1.498 | 0.02001 | -0.019 | 74.884
12.5 | 1.549 | 0.02124 | -0.02 | 72.962
13 | 1.599 | 0.0226 | -0.02 | 70.749
13.5 | 1.647 | 0.02409 | -0.021 | 68.373
14 | 1.694 | 0.02586 | -0.022 | 65.515
14.5 | 1.739 | 0.02762 | -0.022 | 62.975
15 | 1.783 | 0.02956 | -0.023 | 60.309
15.5 | 1.825 | 0.03163 | -0.023 | 57.697
16 | 1.865 | 0.0339 | -0.024 | 55.02
16.5 | 1.904 | 0.03634 | -0.025 | 52.399
17 | 1.941 | 0.03895 | -0.025 | 49.846
17.5 | 1.977 | 0.04178 | -0.026 | 47.316
18 | 2.011 | 0.0447 | -0.026 | 44.978
18.5 | 2.043 | 0.0479 | -0.027 | 42.654
19 | 2.073 | 0.05125 | -0.027 | 40.456
19.5 | 2.102 | 0.05481 | -0.028 | 38.35
20 | 2.129 | 0.05859 | -0.028 | 36.336

## 52. Re 2M Mach 0.10 (2)
BIGFOIL.COM POLAR EXPORT
NACA0030
NACA0030 |  |  |  | Cl Max: | 1.2095 | at alpha= | 20 | deg
XFOIL ncrit=9 |  |  |  | L/D Max: | 41.698 | at alpha= | 10 | deg
Re: | 2000000 |  |  | Cd Min: | 0.07369 | at alpha= | -20 | deg
Mach: | 0.1 |  |  | Cl=0 at alpha= | 0 | deg
|  |  |  | @ Cl=0.1, Cd= | 0.009496
|  |  |  | @ Cl=0.4, Cd= | 0.011645
|  |  |  | @ Cl=0.6, Cd= | 0.014546
alpha (deg) | Cl | Cd | Cm | Cl/Cd
-20 | -1.2024 | 0.07369 | -0.0607 | -16.317
-19.5 | -1.1912 | 0.06832 | -0.0637 | -17.4356
-19 | -1.1804 | 0.06298 | -0.0667 | -18.7425
-18.5 | -1.1594 | 0.05856 | -0.0696 | -19.7985
-18 | -1.147 | 0.05348 | -0.0724 | -21.4473
-17.5 | -1.1208 | 0.04959 | -0.0753 | -22.6013
-17 | -1.101 | 0.04521 | -0.078 | -24.353
-16.5 | -1.0906 | 0.04177 | -0.0765 | -26.1096
-16 | -1.0697 | 0.03821 | -0.0775 | -27.9953
-15.5 | -1.0368 | 0.03537 | -0.0792 | -29.313
-15 | -1.0055 | 0.03225 | -0.0812 | -31.1783
-14.5 | -0.9661 | 0.02972 | -0.0835 | -32.5067
-13.5 | -0.9072 | 0.02522 | -0.0828 | -35.9715
-13 | -0.864 | 0.0229 | -0.0851 | -37.7293
-12 | -0.7792 | 0.01967 | -0.0869 | -39.6136
-11.5 | -0.7423 | 0.01853 | -0.086 | -40.0594
-11 | -0.7108 | 0.01732 | -0.0842 | -41.0393
-10.5 | -0.6755 | 0.01638 | -0.0826 | -41.2393
-10 | -0.6421 | 0.01544 | -0.0806 | -41.5868
-9.5 | -0.6048 | 0.01465 | -0.0789 | -41.2833
-9 | -0.5682 | 0.01391 | -0.077 | -40.8483
-8.5 | -0.5288 | 0.01328 | -0.0754 | -39.8193
-8 | -0.4892 | 0.01269 | -0.0736 | -38.55
-7.5 | -0.4493 | 0.01217 | -0.0718 | -36.9187
-7 | -0.4075 | 0.01174 | -0.0701 | -34.7104
-6.5 | -0.3679 | 0.01132 | -0.0679 | -32.5
-6 | -0.3245 | 0.011 | -0.0662 | -29.5
-5.5 | -0.2845 | 0.01065 | -0.0639 | -26.7136
-5 | -0.2443 | 0.01042 | -0.0614 | -23.4453
-4.5 | -0.2083 | 0.01016 | -0.058 | -20.502
-4 | -0.1738 | 0.00996 | -0.0541 | -17.4498
-3.5 | -0.146 | 0.00976 | -0.0488 | -14.959
-3 | -0.1181 | 0.00965 | -0.0434 | -12.2383
-2.5 | -0.0958 | 0.00945 | -0.0369 | -10.1376
-2 | -0.0713 | 0.00941 | -0.0306 | -7.577
-1.5 | -0.0515 | 0.00925 | -0.0234 | -5.5676
-0.5 | -0.0132 | 0.00914 | -0.0087 | -1.4442
0 | 0 | 0.0092 | 0 | 0
0.5 | 0.0134 | 0.00914 | 0.0086 | 1.4661
1.5 | 0.0517 | 0.00925 | 0.0234 | 5.5892
2 | 0.0717 | 0.00941 | 0.0306 | 7.6196
2.5 | 0.0956 | 0.00946 | 0.0369 | 10.1057
3 | 0.1176 | 0.00964 | 0.0435 | 12.1992
3.5 | 0.1461 | 0.00976 | 0.0488 | 14.9693
4 | 0.1741 | 0.00997 | 0.054 | 17.4624
4.5 | 0.2086 | 0.01016 | 0.0579 | 20.5315
5 | 0.2446 | 0.01041 | 0.0613 | 23.4966
5.5 | 0.2852 | 0.01064 | 0.0638 | 26.8045
6 | 0.325 | 0.011 | 0.0662 | 29.5455
6.5 | 0.3684 | 0.01132 | 0.0679 | 32.5442
7 | 0.4082 | 0.01173 | 0.07 | 34.7997
7.5 | 0.4499 | 0.01217 | 0.0717 | 36.968
8 | 0.4902 | 0.01269 | 0.0735 | 38.6288
8.5 | 0.5297 | 0.01327 | 0.0752 | 39.9171
9 | 0.5692 | 0.01389 | 0.0769 | 40.9791
9.5 | 0.6058 | 0.01467 | 0.0787 | 41.2952
10 | 0.6434 | 0.01543 | 0.0803 | 41.698
10.5 | 0.677 | 0.01637 | 0.0823 | 41.3561
11 | 0.713 | 0.0173 | 0.0838 | 41.2139
11.5 | 0.7447 | 0.01849 | 0.0856 | 40.2758
12 | 0.7812 | 0.01965 | 0.0866 | 39.7557
12.5 | 0.8157 | 0.02133 | 0.0869 | 38.2419
13 | 0.8657 | 0.02288 | 0.0849 | 37.8365
13.5 | 0.9104 | 0.02516 | 0.0824 | 36.1844
14.5 | 0.9699 | 0.02964 | 0.0829 | 32.7227
15 | 1.0098 | 0.0322 | 0.0805 | 31.3602
15.5 | 1.0408 | 0.03528 | 0.0787 | 29.5011
16 | 1.0743 | 0.0381 | 0.0769 | 28.1969
16.5 | 1.0951 | 0.04164 | 0.0759 | 26.2992
17 | 1.1061 | 0.04515 | 0.0772 | 24.4983
17.5 | 1.1263 | 0.04951 | 0.0744 | 22.7489
18 | 1.153 | 0.05338 | 0.0715 | 21.5999
18.5 | 1.1647 | 0.05851 | 0.0688 | 19.906
19 | 1.1879 | 0.06273 | 0.0658 | 18.9367
19.5 | 1.1981 | 0.06816 | 0.0629 | 17.5778
20 | 1.2095 | 0.07354 | 0.0598 | 16.4468

## 53. Re 2M Mach 0.25 (1)
BIGFOIL.COM POLAR EXPORT
NACA0030
NACA0030 |  |  |  | Cl Max: | 2.076 | at alpha= | 20 | deg
JavaFoil+Calcfoil stall+Eppler ext transition |  |  |  | L/D Max: | 76.629 | at alpha= | 8 | deg
Re: | 2000000 |  |  | Cd Min: | 0.0101 | at alpha= | 0 | deg
Mach: | 0.25 |  |  | Cl=0 at alpha= | 0 | deg
|  |  |  | @ Cl=0.1, Cd= | 0.010132
|  |  |  | @ Cl=0.4, Cd= | 0.010595
|  |  |  | @ Cl=0.6, Cd= | 0.011247
alpha (deg) | Cl | Cd | Cm | Cl/Cd
-20 | -2.076 | 0.07051 | 0.028 | -29.443
-19.5 | -2.058 | 0.06576 | 0.028 | -31.296
-19 | -2.038 | 0.06123 | 0.028 | -33.278
-18.5 | -2.014 | 0.05705 | 0.027 | -35.307
-18 | -1.989 | 0.05305 | 0.027 | -37.493
-17.5 | -1.961 | 0.04928 | 0.026 | -39.797
-17 | -1.931 | 0.0458 | 0.026 | -42.168
-16.5 | -1.899 | 0.04253 | 0.025 | -44.661
-16 | -1.865 | 0.03948 | 0.024 | -47.234
-15.5 | -1.828 | 0.03666 | 0.024 | -49.878
-15 | -1.79 | 0.03404 | 0.023 | -52.59
-14.5 | -1.749 | 0.03155 | 0.023 | -55.454
-14 | -1.707 | 0.0293 | 0.022 | -58.257
-13.5 | -1.663 | 0.02729 | 0.021 | -60.923
-13 | -1.617 | 0.02542 | 0.021 | -63.587
-12.5 | -1.568 | 0.02376 | 0.02 | -66.016
-12 | -1.519 | 0.02221 | 0.019 | -68.381
-11.5 | -1.468 | 0.02085 | 0.019 | -70.399
-11 | -1.415 | 0.01946 | 0.018 | -72.694
-10.5 | -1.36 | 0.01833 | 0.017 | -74.221
-10 | -1.304 | 0.01729 | 0.017 | -75.443
-9.5 | -1.247 | 0.01636 | 0.016 | -76.238
-9 | -1.188 | 0.01552 | 0.015 | -76.575
-8.5 | -1.129 | 0.01478 | 0.014 | -76.394
-8 | -1.068 | 0.01393 | 0.013 | -76.658
-7.5 | -1.006 | 0.0133 | 0.013 | -75.616
-7 | -0.943 | 0.01325 | 0.012 | -71.18
-6.5 | -0.879 | 0.01277 | 0.011 | -68.87
-6 | -0.815 | 0.01234 | 0.01 | -66.03
-5.5 | -0.75 | 0.01196 | 0.009 | -62.687
-5 | -0.684 | 0.01161 | 0.009 | -58.887
-4.5 | -0.617 | 0.01131 | 0.008 | -54.553
-4 | -0.55 | 0.01105 | 0.007 | -49.777
-3.5 | -0.483 | 0.01082 | 0.006 | -44.583
-3 | -0.415 | 0.01063 | 0.005 | -39.014
-2.5 | -0.346 | 0.01047 | 0.004 | -33.082
-2 | -0.278 | 0.01033 | 0.003 | -26.856
-1.5 | -0.208 | 0.01023 | 0.003 | -20.377
-1 | -0.139 | 0.01016 | 0.002 | -13.707
-0.5 | -0.07 | 0.01011 | 0.001 | -6.893
0 | 0 | 0.0101 | 0 | 0
0.5 | 0.07 | 0.01011 | -0.001 | 6.899
1 | 0.139 | 0.01016 | -0.002 | 13.705
1.5 | 0.208 | 0.01024 | -0.003 | 20.365
2 | 0.278 | 0.01034 | -0.003 | 26.849
2.5 | 0.346 | 0.01047 | -0.004 | 33.062
3 | 0.415 | 0.01063 | -0.005 | 39.005
3.5 | 0.483 | 0.01083 | -0.006 | 44.562
4 | 0.55 | 0.01106 | -0.007 | 49.759
4.5 | 0.617 | 0.01131 | -0.008 | 54.549
5 | 0.684 | 0.01161 | -0.009 | 58.884
5.5 | 0.75 | 0.01196 | -0.009 | 62.685
6 | 0.815 | 0.01234 | -0.01 | 66.032
6.5 | 0.879 | 0.01277 | -0.011 | 68.867
7 | 0.943 | 0.01324 | -0.012 | 71.208
7.5 | 1.006 | 0.0133 | -0.013 | 75.655
8 | 1.068 | 0.01394 | -0.013 | 76.629
8.5 | 1.129 | 0.01478 | -0.014 | 76.367
9 | 1.188 | 0.01553 | -0.015 | 76.501
9.5 | 1.247 | 0.01638 | -0.016 | 76.151
10 | 1.304 | 0.01729 | -0.017 | 75.429
10.5 | 1.36 | 0.01833 | -0.017 | 74.215
11 | 1.415 | 0.01959 | -0.018 | 72.214
11.5 | 1.468 | 0.02086 | -0.019 | 70.361
12 | 1.519 | 0.02223 | -0.019 | 68.325
12.5 | 1.568 | 0.02377 | -0.02 | 65.999
13 | 1.617 | 0.02543 | -0.021 | 63.576
13.5 | 1.663 | 0.0273 | -0.021 | 60.913
14 | 1.707 | 0.0293 | -0.022 | 58.251
14.5 | 1.749 | 0.03155 | -0.023 | 55.442
15 | 1.79 | 0.03394 | -0.023 | 52.734
15.5 | 1.828 | 0.03665 | -0.024 | 49.879
16 | 1.865 | 0.03948 | -0.024 | 47.233
16.5 | 1.899 | 0.04252 | -0.025 | 44.665
17 | 1.931 | 0.0458 | -0.026 | 42.172
17.5 | 1.961 | 0.04929 | -0.026 | 39.785
18 | 1.989 | 0.05306 | -0.027 | 37.481
18.5 | 2.014 | 0.05705 | -0.027 | 35.308
19 | 2.038 | 0.06118 | -0.028 | 33.31
19.5 | 2.058 | 0.06576 | -0.028 | 31.297
20 | 2.076 | 0.07051 | -0.028 | 29.442

## 54. Re 2M Mach 0.25 (2)
BIGFOIL.COM POLAR EXPORT
NACA0030
NACA0030 |  |  |  | Cl Max: | 1.0997 | at alpha= | 19.5 | deg
XFOIL ncrit=9 |  |  |  | L/D Max: | 36.5071 | at alpha= | 9.5 | deg
Re: | 2000000 |  |  | Cd Min: | 0.09042 | at alpha= | 20 | deg
Mach: | 0.25 |  |  | Cl=0 at alpha= | -0.0079365 | deg
|  |  |  | @ Cl=0.1, Cd= | 0.0099558
|  |  |  | @ Cl=0.4, Cd= | 0.012684
|  |  |  | @ Cl=0.6, Cd= | 0.016494
alpha (deg) | Cl | Cd | Cm | Cl/Cd
-20 | -1.0902 | 0.09034 | -0.0659 | -12.0677
-19.5 | -1.0928 | 0.08314 | -0.0697 | -13.1441
-19 | -1.0748 | 0.07797 | -0.0732 | -13.7848
-18.5 | -1.0728 | 0.07136 | -0.0766 | -15.0336
-18 | -1.0568 | 0.06614 | -0.0799 | -15.9782
-17.5 | -1.0469 | 0.06042 | -0.0831 | -17.327
-17 | -1.0329 | 0.05582 | -0.0846 | -18.5041
-16.5 | -1.0287 | 0.05103 | -0.0846 | -20.1587
-16 | -1.011 | 0.04681 | -0.086 | -21.5979
-15.5 | -0.9902 | 0.04267 | -0.0877 | -23.206
-15 | -0.9605 | 0.03903 | -0.0899 | -24.6093
-14.5 | -0.9301 | 0.03555 | -0.092 | -26.1632
-14 | -0.888 | 0.03274 | -0.0947 | -27.1228
-13.5 | -0.8798 | 0.02986 | -0.0914 | -29.4642
-13 | -0.8334 | 0.02727 | -0.0942 | -30.5611
-12.5 | -0.793 | 0.02472 | -0.096 | -32.0793
-12 | -0.7499 | 0.02311 | -0.0965 | -32.4492
-11.5 | -0.7234 | 0.02125 | -0.0947 | -34.0424
-11 | -0.6896 | 0.01994 | -0.0931 | -34.5838
-10.5 | -0.6606 | 0.01857 | -0.0908 | -35.5735
-10 | -0.6247 | 0.01749 | -0.089 | -35.7176
-9.5 | -0.5933 | 0.0163 | -0.0867 | -36.3988
-9 | -0.5533 | 0.01551 | -0.085 | -35.6738
-8.5 | -0.5181 | 0.01459 | -0.0827 | -35.5106
-8 | -0.4776 | 0.01392 | -0.0809 | -34.3103
-7.5 | -0.4389 | 0.01325 | -0.0786 | -33.1245
-7 | -0.3987 | 0.01266 | -0.0765 | -31.4929
-6.5 | -0.3574 | 0.01217 | -0.0743 | -29.3673
-6 | -0.3177 | 0.01171 | -0.0717 | -27.1307
-5.5 | -0.277 | 0.01138 | -0.069 | -24.3409
-5 | -0.2399 | 0.01098 | -0.0657 | -21.8488
-4.5 | -0.2023 | 0.01073 | -0.0621 | -18.8537
-3.5 | -0.1396 | 0.01025 | -0.0524 | -13.6195
-3 | -0.1162 | 0.01002 | -0.0459 | -11.5968
-2.5 | -0.0889 | 0.0099 | -0.0399 | -8.9798
-2 | -0.0683 | 0.00972 | -0.0326 | -7.0267
-1.5 | -0.0458 | 0.00968 | -0.0256 | -4.7314
-1 | -0.0272 | 0.00953 | -0.0178 | -2.8541
-0.5 | -0.0124 | 0.00955 | -0.0091 | -1.2984
0 | 0.0002 | 0.00947 | 0 | 0.021119
0.5 | 0.013 | 0.00955 | 0.009 | 1.3613
1 | 0.0272 | 0.00953 | 0.0178 | 2.8541
1.5 | 0.046 | 0.00967 | 0.0256 | 4.757
2 | 0.0684 | 0.00972 | 0.0326 | 7.037
2.5 | 0.0885 | 0.00991 | 0.04 | 8.9304
3 | 0.1161 | 0.01002 | 0.0459 | 11.5868
3.5 | 0.1397 | 0.01025 | 0.0524 | 13.6293
4.5 | 0.2028 | 0.01072 | 0.0621 | 18.9179
5 | 0.2398 | 0.01098 | 0.0657 | 21.8397
5.5 | 0.2776 | 0.01137 | 0.0689 | 24.4151
6 | 0.318 | 0.01171 | 0.0716 | 27.1563
6.5 | 0.3581 | 0.01216 | 0.0741 | 29.449
7 | 0.399 | 0.01267 | 0.0764 | 31.4917
7.5 | 0.4398 | 0.01325 | 0.0785 | 33.1925
8 | 0.4781 | 0.01393 | 0.0808 | 34.3216
8.5 | 0.5192 | 0.01458 | 0.0825 | 35.6104
9 | 0.5549 | 0.01548 | 0.0848 | 35.8463
9.5 | 0.5947 | 0.01629 | 0.0864 | 36.5071
10 | 0.6259 | 0.01749 | 0.0888 | 35.7862
10.5 | 0.6628 | 0.01854 | 0.0905 | 35.7497
11 | 0.6921 | 0.01991 | 0.0927 | 34.7614
11.5 | 0.7257 | 0.02122 | 0.0944 | 34.1989
12 | 0.7526 | 0.02307 | 0.0961 | 32.6225
12.5 | 0.7954 | 0.02469 | 0.0956 | 32.2155
13 | 0.8362 | 0.02723 | 0.0938 | 30.7088
13.5 | 0.8826 | 0.02984 | 0.0909 | 29.5777
14 | 0.8922 | 0.03265 | 0.0942 | 27.3262
14.5 | 0.933 | 0.03555 | 0.0916 | 26.2447
15 | 0.9657 | 0.03897 | 0.0892 | 24.7806
15.5 | 0.9948 | 0.04258 | 0.0871 | 23.3631
16 | 1.0154 | 0.04674 | 0.0854 | 21.7244
16.5 | 1.0323 | 0.05102 | 0.0841 | 20.2332
17 | 1.0308 | 0.05571 | 0.0855 | 18.503
17.5 | 1.0527 | 0.06037 | 0.0822 | 17.4375
18 | 1.0632 | 0.06602 | 0.0791 | 16.1042
18.5 | 1.0795 | 0.07125 | 0.0758 | 15.1509
19 | 1.0823 | 0.07779 | 0.0723 | 13.9131
19.5 | 1.0997 | 0.08304 | 0.0688 | 13.243
20 | 1.0955 | 0.09042 | 0.065 | 12.1157

## 55. Re 2M Mach 0.50 (1)
BIGFOIL.COM POLAR EXPORT
NACA0030
NACA0030 |  |  |  | Cl Max: | 1.538 | at alpha= | 13 | deg
JavaFoil+Calcfoil stall+Eppler ext transition |  |  |  | L/D Max: | 58.605 | at alpha= | 7 | deg
Re: | 2000000 |  |  | Cd Min: | 0.01144 | at alpha= | 0 | deg
Mach: | 0.5 |  |  | Cl=0 at alpha= | 0 | deg
|  |  |  | @ Cl=0.1, Cd= | 0.011504
|  |  |  | @ Cl=0.4, Cd= | 0.012166
|  |  |  | @ Cl=0.6, Cd= | 0.013108
alpha (deg) | Cl | Cd | Cm | Cl/Cd
-18 | -1.107 | 0.16626 | 0.021 | -6.661
-17.5 | -1.077 | 0.16231 | 0.021 | -6.633
-17 | -1.048 | 0.15751 | 0.02 | -6.651
-16.5 | -1.02 | 0.15114 | 0.02 | -6.749
-16 | -0.982 | 0.1437 | 0.018 | -6.834
-15.5 | -0.948 | 0.13362 | 0.017 | -7.092
-15 | -1.136 | 0.10718 | 0.023 | -10.6
-14.5 | -1.428 | 0.08056 | 0.023 | -17.73
-14 | -1.501 | 0.06824 | 0.023 | -21.993
-13.5 | -1.531 | 0.0591 | 0.022 | -25.907
-13 | -1.538 | 0.0519 | 0.022 | -29.641
-12.5 | -1.53 | 0.04602 | 0.021 | -33.239
-12 | -1.511 | 0.04094 | 0.021 | -36.904
-11.5 | -1.483 | 0.03665 | 0.02 | -40.479
-11 | -1.449 | 0.03336 | 0.019 | -43.432
-10.5 | -1.409 | 0.03025 | 0.019 | -46.581
-10 | -1.364 | 0.02752 | 0.018 | -49.556
-9.5 | -1.315 | 0.0252 | 0.017 | -52.183
-9 | -1.262 | 0.02319 | 0.016 | -54.431
-8.5 | -1.206 | 0.02141 | 0.016 | -56.333
-8 | -1.147 | 0.01989 | 0.015 | -57.684
-7.5 | -1.086 | 0.01858 | 0.014 | -58.429
-7 | -1.022 | 0.01744 | 0.013 | -58.601
-6.5 | -0.957 | 0.01643 | 0.012 | -58.208
-6 | -0.889 | 0.01559 | 0.011 | -57.037
-5.5 | -0.82 | 0.01484 | 0.01 | -55.271
-5 | -0.75 | 0.01418 | 0.009 | -52.862
-4.5 | -0.678 | 0.01362 | 0.009 | -49.79
-4 | -0.606 | 0.01314 | 0.008 | -46.088
-3.5 | -0.532 | 0.01274 | 0.007 | -41.784
-3 | -0.458 | 0.01239 | 0.006 | -36.97
-2.5 | -0.383 | 0.0121 | 0.005 | -31.653
-2 | -0.307 | 0.01186 | 0.004 | -25.895
-1.5 | -0.231 | 0.01169 | 0.003 | -19.765
-1 | -0.154 | 0.01156 | 0.002 | -13.358
-0.5 | -0.077 | 0.01148 | 0.001 | -6.741
0 | 0 | 0.01144 | 0 | 0
0.5 | 0.077 | 0.01148 | -0.001 | 6.738
1 | 0.154 | 0.01156 | -0.002 | 13.357
1.5 | 0.231 | 0.01169 | -0.003 | 19.766
2 | 0.307 | 0.01187 | -0.004 | 25.886
2.5 | 0.383 | 0.0121 | -0.005 | 31.65
3 | 0.458 | 0.01239 | -0.006 | 36.97
3.5 | 0.532 | 0.01274 | -0.007 | 41.78
4 | 0.606 | 0.01314 | -0.008 | 46.082
4.5 | 0.678 | 0.01362 | -0.009 | 49.79
5 | 0.75 | 0.01418 | -0.009 | 52.87
5.5 | 0.82 | 0.01484 | -0.01 | 55.272
6 | 0.889 | 0.01558 | -0.011 | 57.067
6.5 | 0.957 | 0.01643 | -0.012 | 58.206
7 | 1.022 | 0.01744 | -0.013 | 58.605
7.5 | 1.086 | 0.01859 | -0.014 | 58.426
8 | 1.147 | 0.01989 | -0.015 | 57.687
8.5 | 1.206 | 0.02141 | -0.016 | 56.337
9 | 1.262 | 0.02317 | -0.016 | 54.476
9.5 | 1.315 | 0.02519 | -0.017 | 52.197
10 | 1.364 | 0.02753 | -0.018 | 49.539
10.5 | 1.409 | 0.03026 | -0.019 | 46.561
11 | 1.449 | 0.03337 | -0.019 | 43.416
11.5 | 1.483 | 0.03667 | -0.02 | 40.45
12 | 1.511 | 0.04106 | -0.021 | 36.798
12.5 | 1.53 | 0.04602 | -0.021 | 33.239
13 | 1.538 | 0.0519 | -0.022 | 29.64
13.5 | 1.531 | 0.05918 | -0.022 | 25.871
14 | 1.501 | 0.06824 | -0.023 | 21.992
14.5 | 1.428 | 0.08057 | -0.023 | 17.726
15 | 1.136 | 0.10742 | -0.023 | 10.575
15.5 | 0.948 | 0.13389 | -0.017 | 7.078
16 | 0.982 | 0.14441 | -0.018 | 6.802
16.5 | 1.02 | 0.15108 | -0.02 | 6.752
17 | 1.048 | 0.15658 | -0.02 | 6.692
17.5 | 1.077 | 0.16224 | -0.021 | 6.636
18 | 1.107 | 0.16629 | -0.021 | 6.66

## 56. Re 2M Mach 0.50 (2)
BIGFOIL.COM POLAR EXPORT
NACA0030
NACA0030 |  |  |  | Cl Max: | 0.7846 | at alpha= | 20 | deg
XFOIL ncrit=9 |  |  |  | L/D Max: | 18.681 | at alpha= | 8 | deg
Re: | 2000000 |  |  | Cd Min: | 0.14097 | at alpha= | 20 | deg
Mach: | 0.5 |  |  | Cl=0 at alpha= | -0.010309 | deg
|  |  |  | @ Cl=0.1, Cd= | 0.012707
|  |  |  | @ Cl=0.4, Cd= | 0.021416
|  |  |  | @ Cl=0.6, Cd= | 0.046683
alpha (deg) | Cl | Cd | Cm | Cl/Cd
-20 | -0.7791 | 0.14072 | -0.0768 | -5.5365
-19.5 | -0.7653 | 0.13281 | -0.0836 | -5.7624
-19 | -0.7479 | 0.12545 | -0.09 | -5.9617
-18.5 | -0.7379 | 0.11763 | -0.0962 | -6.2731
-18 | -0.7297 | 0.11152 | -0.0985 | -6.5432
-17.5 | -0.7282 | 0.10446 | -0.1018 | -6.9711
-17 | -0.715 | 0.09811 | -0.1055 | -7.2877
-16.5 | -0.7132 | 0.09092 | -0.1094 | -7.8443
-16 | -0.6981 | 0.08456 | -0.1135 | -8.2557
-15.5 | -0.6903 | 0.07787 | -0.1174 | -8.8648
-15 | -0.6728 | 0.07188 | -0.1213 | -9.36
-14.5 | -0.6737 | 0.06615 | -0.1218 | -10.1844
-14 | -0.6645 | 0.06099 | -0.1226 | -10.8952
-13 | -0.6207 | 0.05009 | -0.1293 | -12.3917
-12.5 | -0.5862 | 0.04541 | -0.133 | -12.9091
-12 | -0.5756 | 0.04144 | -0.132 | -13.89
-11.5 | -0.5592 | 0.03834 | -0.1299 | -14.5853
-11 | -0.5494 | 0.03503 | -0.1273 | -15.6837
-10.5 | -0.5271 | 0.03241 | -0.1251 | -16.2635
-10 | -0.5109 | 0.02952 | -0.1224 | -17.3069
-9.5 | -0.482 | 0.02734 | -0.1201 | -17.6298
-9 | -0.4597 | 0.02497 | -0.1171 | -18.4101
-8.5 | -0.4283 | 0.02314 | -0.1144 | -18.5091
-7.5 | -0.3645 | 0.01985 | -0.1081 | -18.3627
-7 | -0.3294 | 0.0185 | -0.1047 | -17.8054
-6.5 | -0.296 | 0.01727 | -0.1008 | -17.1395
-5.5 | -0.2271 | 0.01531 | -0.092 | -14.8334
-5 | -0.19 | 0.01464 | -0.0874 | -12.9781
-4 | -0.1293 | 0.01337 | -0.0754 | -9.6709
-3.5 | -0.107 | 0.01281 | -0.0677 | -8.3528
-3 | -0.0814 | 0.01245 | -0.0602 | -6.5382
-2.5 | -0.0598 | 0.01205 | -0.0519 | -4.9627
-2 | -0.0408 | 0.01183 | -0.043 | -3.4489
-1.5 | -0.0307 | 0.01155 | -0.0323 | -2.658
-1 | -0.0175 | 0.01148 | -0.0221 | -1.5244
-0.5 | -0.0095 | 0.01133 | -0.0109 | -0.83848
0 | 0.0002 | 0.01136 | 0 | 0.017606
0.5 | 0.0101 | 0.01133 | 0.0108 | 0.89144
1 | 0.0178 | 0.01148 | 0.022 | 1.5505
1.5 | 0.0307 | 0.01155 | 0.0323 | 2.658
2 | 0.0413 | 0.01183 | 0.0429 | 3.4911
2.5 | 0.0597 | 0.01205 | 0.052 | 4.9544
3 | 0.0811 | 0.01243 | 0.0603 | 6.5245
3.5 | 0.107 | 0.01281 | 0.0677 | 8.3528
4 | 0.13 | 0.01336 | 0.0753 | 9.7305
5 | 0.1901 | 0.01463 | 0.0874 | 12.9938
5.5 | 0.2274 | 0.01531 | 0.092 | 14.853
6.5 | 0.2973 | 0.01724 | 0.1006 | 17.2448
7 | 0.3304 | 0.0185 | 0.1045 | 17.8595
7.5 | 0.365 | 0.01986 | 0.108 | 18.3787
8 | 0.3994 | 0.02138 | 0.1111 | 18.681
8.5 | 0.4288 | 0.02316 | 0.1142 | 18.5147
9 | 0.4617 | 0.02494 | 0.1169 | 18.5124
9.5 | 0.4848 | 0.02729 | 0.1198 | 17.7647
10 | 0.513 | 0.02949 | 0.1221 | 17.3957
10.5 | 0.5294 | 0.03239 | 0.1248 | 16.3446
11 | 0.5522 | 0.03499 | 0.127 | 15.7817
11.5 | 0.5628 | 0.0383 | 0.1295 | 14.6945
12 | 0.5791 | 0.04141 | 0.1315 | 13.9845
12.5 | 0.5899 | 0.04539 | 0.1326 | 12.9963
13 | 0.6267 | 0.0501 | 0.1284 | 12.509
14 | 0.6687 | 0.06098 | 0.1221 | 10.9659
14.5 | 0.6754 | 0.06613 | 0.1217 | 10.2132
15 | 0.6761 | 0.07187 | 0.1208 | 9.4073
15.5 | 0.6946 | 0.0779 | 0.1168 | 8.9166
16 | 0.7007 | 0.08491 | 0.1126 | 8.2523
16.5 | 0.7168 | 0.09109 | 0.1087 | 7.8691
17 | 0.7191 | 0.09828 | 0.1047 | 7.3168
17.5 | 0.7331 | 0.10455 | 0.1011 | 7.012
18 | 0.7332 | 0.11161 | 0.0981 | 6.5693
18.5 | 0.7425 | 0.11789 | 0.0952 | 6.2982
19 | 0.7531 | 0.12569 | 0.089 | 5.9917
19.5 | 0.7702 | 0.13313 | 0.0825 | 5.7853
20 | 0.7846 | 0.14097 | 0.0758 | 5.5657

## 57. Re 3M Mach 0.00 (1)
BIGFOIL.COM POLAR EXPORT
NACA0030
NACA0030 |  |  |  | Cl Max: | 2.142 | at alpha= | 20 | deg
JavaFoil+Calcfoil stall+Eppler ext transition |  |  |  | L/D Max: | 85.383 | at alpha= | 9.5 | deg
Re: | 3000000 |  |  | Cd Min: | 0.00932 | at alpha= | 0 | deg
Mach: | 0 |  |  | Cl=0 at alpha= | 0 | deg
|  |  |  | @ Cl=0.1, Cd= | 0.0093591
|  |  |  | @ Cl=0.4, Cd= | 0.0097542
|  |  |  | @ Cl=0.6, Cd= | 0.0103
alpha (deg) | Cl | Cd | Cm | Cl/Cd
-20 | -2.142 | 0.05315 | 0.028 | -40.304
-19.5 | -2.114 | 0.04974 | 0.028 | -42.509
-19 | -2.084 | 0.04652 | 0.027 | -44.802
-18.5 | -2.053 | 0.0435 | 0.027 | -47.188
-18 | -2.019 | 0.04063 | 0.026 | -49.697
-17.5 | -1.984 | 0.03797 | 0.026 | -52.262
-17 | -1.948 | 0.03542 | 0.025 | -55.006
-16.5 | -1.91 | 0.03301 | 0.025 | -57.858
-16 | -1.87 | 0.03082 | 0.024 | -60.688
-15.5 | -1.829 | 0.02882 | 0.024 | -63.465
-15 | -1.786 | 0.02696 | 0.023 | -66.265
-14.5 | -1.742 | 0.02523 | 0.022 | -69.034
-14 | -1.696 | 0.02365 | 0.022 | -71.708
-13.5 | -1.649 | 0.02221 | 0.021 | -74.228
-13 | -1.6 | 0.02091 | 0.02 | -76.525
-12.5 | -1.55 | 0.01971 | 0.02 | -78.637
-12 | -1.498 | 0.01848 | 0.019 | -81.088
-11.5 | -1.445 | 0.01747 | 0.018 | -82.715
-11 | -1.391 | 0.01657 | 0.018 | -83.94
-10.5 | -1.336 | 0.01573 | 0.017 | -84.911
-10 | -1.279 | 0.015 | 0.016 | -85.308
-9.5 | -1.222 | 0.01431 | 0.015 | -85.381
-9 | -1.163 | 0.01371 | 0.015 | -84.869
-8.5 | -1.104 | 0.01295 | 0.014 | -85.207
-8 | -1.043 | 0.01244 | 0.013 | -83.87
-7.5 | -0.982 | 0.01197 | 0.012 | -82.045
-7 | -0.92 | 0.01154 | 0.012 | -79.725
-6.5 | -0.857 | 0.01117 | 0.011 | -76.761
-6 | -0.794 | 0.0106 | 0.01 | -74.889
-5.5 | -0.73 | 0.01028 | 0.009 | -70.969
-5 | -0.665 | 0.01056 | 0.008 | -63.02
-4.5 | -0.6 | 0.01032 | 0.008 | -58.189
-4 | -0.535 | 0.01009 | 0.007 | -53.007
-3.5 | -0.469 | 0.00992 | 0.006 | -47.302
-3 | -0.403 | 0.00976 | 0.005 | -41.279
-2.5 | -0.336 | 0.00962 | 0.004 | -34.947
-2 | -0.269 | 0.00952 | 0.003 | -28.319
-1.5 | -0.202 | 0.00944 | 0.003 | -21.435
-1 | -0.135 | 0.00937 | 0.002 | -14.424
-0.5 | -0.068 | 0.00934 | 0.001 | -7.246
0 | 0 | 0.00932 | 0 | 0
0.5 | 0.068 | 0.00934 | -0.001 | 7.245
1 | 0.135 | 0.00938 | -0.002 | 14.409
1.5 | 0.202 | 0.00944 | -0.003 | 21.434
2 | 0.269 | 0.00952 | -0.003 | 28.318
2.5 | 0.336 | 0.00963 | -0.004 | 34.913
3 | 0.403 | 0.00976 | -0.005 | 41.272
3.5 | 0.469 | 0.00992 | -0.006 | 47.306
4 | 0.535 | 0.01009 | -0.007 | 53.001
4.5 | 0.6 | 0.0103 | -0.008 | 58.262
5 | 0.665 | 0.01056 | -0.008 | 62.993
5.5 | 0.73 | 0.01029 | -0.009 | 70.962
6 | 0.794 | 0.01061 | -0.01 | 74.81
6.5 | 0.857 | 0.01116 | -0.011 | 76.809
7 | 0.92 | 0.01153 | -0.012 | 79.795
7.5 | 0.982 | 0.01198 | -0.012 | 82.002
8 | 1.043 | 0.01244 | -0.013 | 83.851
8.5 | 1.104 | 0.01296 | -0.014 | 85.188
9 | 1.163 | 0.01371 | -0.015 | 84.878
9.5 | 1.222 | 0.01431 | -0.015 | 85.383
10 | 1.279 | 0.01499 | -0.016 | 85.327
10.5 | 1.336 | 0.01573 | -0.017 | 84.926
11 | 1.391 | 0.01657 | -0.018 | 83.964
11.5 | 1.445 | 0.01747 | -0.018 | 82.718
12 | 1.498 | 0.01847 | -0.019 | 81.131
12.5 | 1.55 | 0.0197 | -0.02 | 78.674
13 | 1.6 | 0.0209 | -0.02 | 76.548
13.5 | 1.649 | 0.02222 | -0.021 | 74.189
14 | 1.696 | 0.02365 | -0.022 | 71.71
14.5 | 1.742 | 0.02523 | -0.022 | 69.037
15 | 1.786 | 0.02695 | -0.023 | 66.272
15.5 | 1.829 | 0.02882 | -0.024 | 63.474
16 | 1.87 | 0.03082 | -0.024 | 60.691
16.5 | 1.91 | 0.03301 | -0.025 | 57.862
17 | 1.948 | 0.03536 | -0.025 | 55.097
17.5 | 1.984 | 0.03796 | -0.026 | 52.283
18 | 2.019 | 0.04063 | -0.026 | 49.699
18.5 | 2.053 | 0.04346 | -0.027 | 47.235
19 | 2.084 | 0.04648 | -0.027 | 44.849
19.5 | 2.114 | 0.04973 | -0.028 | 42.511
20 | 2.142 | 0.05314 | -0.028 | 40.317

## 58. Re 3M Mach 0.00 (2)
BIGFOIL.COM POLAR EXPORT
NACA0030
NACA0030 |  |  |  | Cl Max: | 1.2459 | at alpha= | 20 | deg
XFOIL ncrit=9 |  |  |  | L/D Max: | 49.1618 | at alpha= | 10 | deg
Re: | 3000000 |  |  | Cd Min: | 0.06368 | at alpha= | -20 | deg
Mach: | 0 |  |  | Cl=0 at alpha= | 0.0035211 | deg
|  |  |  | @ Cl=0.1, Cd= | 0.0087153
|  |  |  | @ Cl=0.4, Cd= | 0.010417
|  |  |  | @ Cl=0.6, Cd= | 0.012524
alpha (deg) | Cl | Cd | Cm | Cl/Cd
-20 | -1.2373 | 0.06368 | -0.0684 | -19.43
-19.5 | -1.2304 | 0.05817 | -0.0711 | -21.1518
-19 | -1.2108 | 0.05383 | -0.0739 | -22.493
-18.5 | -1.1954 | 0.04929 | -0.0764 | -24.2524
-18 | -1.1727 | 0.04545 | -0.0788 | -25.802
-17.5 | -1.1597 | 0.04192 | -0.0785 | -27.6646
-17 | -1.1471 | 0.0386 | -0.0777 | -29.7176
-16.5 | -1.1215 | 0.03568 | -0.0784 | -31.4322
-16 | -1.0973 | 0.03257 | -0.0794 | -33.6905
-15.5 | -1.0598 | 0.03024 | -0.0811 | -35.0463
-15 | -1.0257 | 0.02773 | -0.0825 | -36.9888
-14.5 | -0.985 | 0.02553 | -0.0845 | -38.5821
-14 | -0.9703 | 0.02332 | -0.0815 | -41.6081
-13.5 | -0.921 | 0.02168 | -0.0838 | -42.4815
-13 | -0.8852 | 0.01991 | -0.0839 | -44.4601
-12.5 | -0.8478 | 0.01882 | -0.0831 | -45.0478
-12 | -0.8202 | 0.01747 | -0.081 | -46.9491
-11.5 | -0.786 | 0.01647 | -0.0794 | -47.7231
-11 | -0.7525 | 0.01548 | -0.0777 | -48.6111
-10.5 | -0.7161 | 0.01464 | -0.0761 | -48.9139
-10 | -0.679 | 0.01386 | -0.0745 | -48.9899
-9.5 | -0.6403 | 0.01318 | -0.073 | -48.5812
-9 | -0.6008 | 0.01256 | -0.0714 | -47.8344
-8.5 | -0.5604 | 0.01202 | -0.0698 | -46.6223
-8 | -0.5188 | 0.01153 | -0.0683 | -44.9957
-7.5 | -0.4761 | 0.01111 | -0.0669 | -42.8533
-7 | -0.4346 | 0.01069 | -0.0651 | -40.6548
-6.5 | -0.3914 | 0.01034 | -0.0635 | -37.853
-6 | -0.3478 | 0.01007 | -0.0618 | -34.5382
-5.5 | -0.3061 | 0.00976 | -0.0598 | -31.3627
-5 | -0.2611 | 0.00958 | -0.0581 | -27.2547
-4 | -0.186 | 0.00918 | -0.0517 | -20.2614
-3.5 | -0.1562 | 0.00899 | -0.0468 | -17.3749
-3 | -0.1272 | 0.0089 | -0.0416 | -14.2921
-2.5 | -0.1025 | 0.00872 | -0.0355 | -11.7546
-2 | -0.0799 | 0.00868 | -0.0289 | -9.2051
-1.5 | -0.0552 | 0.00854 | -0.0227 | -6.4637
-1 | -0.0346 | 0.00854 | -0.0156 | -4.0515
-0.5 | -0.0139 | 0.00844 | -0.0085 | -1.6469
0 | -0.0001 | 0.0085 | 0 | -0.011765
0.5 | 0.0141 | 0.00844 | 0.0085 | 1.6706
1 | 0.0347 | 0.00854 | 0.0156 | 4.0632
1.5 | 0.0557 | 0.00854 | 0.0226 | 6.5222
2 | 0.0796 | 0.00868 | 0.029 | 9.1705
2.5 | 0.1027 | 0.00872 | 0.0355 | 11.7775
3 | 0.128 | 0.00889 | 0.0415 | 14.3982
3.5 | 0.1568 | 0.00898 | 0.0467 | 17.461
4 | 0.1862 | 0.00917 | 0.0516 | 20.3053
4.5 | 0.2256 | 0.00933 | 0.0546 | 24.1801
5 | 0.2614 | 0.00958 | 0.058 | 27.286
5.5 | 0.3066 | 0.00975 | 0.0596 | 31.4462
6 | 0.3483 | 0.01007 | 0.0617 | 34.5879
6.5 | 0.3913 | 0.01035 | 0.0635 | 37.8068
7 | 0.4353 | 0.01069 | 0.065 | 40.7203
7.5 | 0.4777 | 0.01108 | 0.0666 | 43.1137
8 | 0.5198 | 0.01153 | 0.0682 | 45.0824
8.5 | 0.5617 | 0.012 | 0.0696 | 46.8083
9 | 0.6019 | 0.01255 | 0.0712 | 47.9602
9.5 | 0.6415 | 0.01317 | 0.0727 | 48.7092
10 | 0.6804 | 0.01384 | 0.0743 | 49.1618
10.5 | 0.7172 | 0.01464 | 0.0759 | 48.9891
11 | 0.7544 | 0.01546 | 0.0774 | 48.7969
11.5 | 0.7887 | 0.01641 | 0.079 | 48.0622
12 | 0.8224 | 0.01745 | 0.0807 | 47.1289
12.5 | 0.8514 | 0.01873 | 0.0826 | 45.4565
13 | 0.8877 | 0.01987 | 0.0835 | 44.6754
13.5 | 0.9222 | 0.0217 | 0.0835 | 42.4977
14 | 0.9739 | 0.02324 | 0.081 | 41.9062
14.5 | 0.9885 | 0.02546 | 0.084 | 38.8256
15 | 1.0306 | 0.02756 | 0.082 | 37.3948
15.5 | 1.0643 | 0.03014 | 0.0805 | 35.3119
16 | 1.1013 | 0.03246 | 0.0788 | 33.9279
16.5 | 1.1242 | 0.03571 | 0.0779 | 31.4814
17 | 1.1514 | 0.03848 | 0.0771 | 29.922
17.5 | 1.1478 | 0.04212 | 0.0806 | 27.2507
18 | 1.1786 | 0.04531 | 0.0781 | 26.0119
18.5 | 1.2 | 0.04929 | 0.0756 | 24.3457
19 | 1.2174 | 0.0537 | 0.0731 | 22.6704
19.5 | 1.2367 | 0.05806 | 0.0702 | 21.3004
20 | 1.2459 | 0.06338 | 0.0674 | 19.6576

## 59. Re 3M Mach 0.10 (1)
BIGFOIL.COM POLAR EXPORT
NACA0030
NACA0030 |  |  |  | Cl Max: | 2.136 | at alpha= | 20 | deg
JavaFoil+Calcfoil stall+Eppler ext transition |  |  |  | L/D Max: | 85.261 | at alpha= | 9 | deg
Re: | 3000000 |  |  | Cd Min: | 0.00936 | at alpha= | 0 | deg
Mach: | 0.1 |  |  | Cl=0 at alpha= | 0 | deg
|  |  |  | @ Cl=0.1, Cd= | 0.0094041
|  |  |  | @ Cl=0.4, Cd= | 0.0098096
|  |  |  | @ Cl=0.6, Cd= | 0.01037
alpha (deg) | Cl | Cd | Cm | Cl/Cd
-20 | -2.136 | 0.05486 | 0.028 | -38.943
-19.5 | -2.109 | 0.05138 | 0.028 | -41.057
-19 | -2.081 | 0.04799 | 0.027 | -43.361
-18.5 | -2.05 | 0.04478 | 0.027 | -45.791
-18 | -2.018 | 0.04188 | 0.026 | -48.178
-17.5 | -1.984 | 0.03907 | 0.026 | -50.775
-17 | -1.948 | 0.03637 | 0.025 | -53.562
-16.5 | -1.911 | 0.03392 | 0.025 | -56.339
-16 | -1.872 | 0.03167 | 0.024 | -59.089
-15.5 | -1.831 | 0.02956 | 0.024 | -61.937
-15 | -1.789 | 0.02763 | 0.023 | -64.746
-14.5 | -1.745 | 0.02582 | 0.022 | -67.584
-14 | -1.699 | 0.02421 | 0.022 | -70.186
-13.5 | -1.652 | 0.02269 | 0.021 | -72.812
-13 | -1.604 | 0.02134 | 0.02 | -75.168
-12.5 | -1.554 | 0.02009 | 0.02 | -77.341
-12 | -1.502 | 0.01882 | 0.019 | -79.811
-11.5 | -1.45 | 0.01777 | 0.018 | -81.586
-11 | -1.396 | 0.01684 | 0.018 | -82.873
-10.5 | -1.34 | 0.01598 | 0.017 | -83.881
-10 | -1.284 | 0.01522 | 0.016 | -84.369
-9.5 | -1.226 | 0.0145 | 0.015 | -84.576
-9 | -1.168 | 0.0137 | 0.015 | -85.255
-8.5 | -1.108 | 0.0131 | 0.014 | -84.585
-8 | -1.047 | 0.01257 | 0.013 | -83.328
-7.5 | -0.986 | 0.0121 | 0.012 | -81.483
-7 | -0.924 | 0.01165 | 0.012 | -79.332
-6.5 | -0.861 | 0.01126 | 0.011 | -76.449
-6 | -0.797 | 0.01069 | 0.01 | -74.581
-5.5 | -0.733 | 0.01036 | 0.009 | -70.779
-5 | -0.668 | 0.01062 | 0.008 | -62.913
-4.5 | -0.603 | 0.01037 | 0.008 | -58.134
-4 | -0.537 | 0.01016 | 0.007 | -52.908
-3.5 | -0.471 | 0.00998 | 0.006 | -47.232
-3 | -0.405 | 0.00981 | 0.005 | -41.24
-2.5 | -0.338 | 0.00967 | 0.004 | -34.927
-2 | -0.271 | 0.00958 | 0.003 | -28.271
-1.5 | -0.203 | 0.00949 | 0.003 | -21.442
-1 | -0.136 | 0.00942 | 0.002 | -14.412
-0.5 | -0.068 | 0.00938 | 0.001 | -7.249
0 | 0 | 0.00936 | 0 | 0
0.5 | 0.068 | 0.00939 | -0.001 | 7.241
1 | 0.136 | 0.00942 | -0.002 | 14.412
1.5 | 0.203 | 0.00949 | -0.003 | 21.443
2 | 0.271 | 0.00958 | -0.003 | 28.271
2.5 | 0.338 | 0.00968 | -0.004 | 34.915
3 | 0.405 | 0.00982 | -0.005 | 41.232
3.5 | 0.471 | 0.00998 | -0.006 | 47.228
4 | 0.537 | 0.01016 | -0.007 | 52.901
4.5 | 0.603 | 0.01038 | -0.008 | 58.126
5 | 0.668 | 0.01063 | -0.008 | 62.869
5.5 | 0.733 | 0.01035 | -0.009 | 70.798
6 | 0.797 | 0.01069 | -0.01 | 74.594
6.5 | 0.861 | 0.01106 | -0.011 | 77.852
7 | 0.924 | 0.01165 | -0.012 | 79.29
7.5 | 0.986 | 0.01209 | -0.012 | 81.542
8 | 1.047 | 0.01257 | -0.013 | 83.309
8.5 | 1.108 | 0.0131 | -0.014 | 84.581
9 | 1.168 | 0.0137 | -0.015 | 85.261
9.5 | 1.226 | 0.0145 | -0.015 | 84.578
10 | 1.284 | 0.01521 | -0.016 | 84.437
10.5 | 1.34 | 0.01597 | -0.017 | 83.945
11 | 1.396 | 0.01684 | -0.018 | 82.896
11.5 | 1.45 | 0.01777 | -0.018 | 81.589
12 | 1.502 | 0.01882 | -0.019 | 79.848
12.5 | 1.554 | 0.01997 | -0.02 | 77.82
13 | 1.604 | 0.02133 | -0.02 | 75.189
13.5 | 1.652 | 0.02268 | -0.021 | 72.841
14 | 1.699 | 0.02421 | -0.022 | 70.189
14.5 | 1.745 | 0.02582 | -0.022 | 67.587
15 | 1.789 | 0.02762 | -0.023 | 64.755
15.5 | 1.831 | 0.02954 | -0.024 | 61.975
16 | 1.872 | 0.03167 | -0.024 | 59.096
16.5 | 1.911 | 0.03392 | -0.025 | 56.335
17 | 1.948 | 0.03637 | -0.025 | 53.566
17.5 | 1.984 | 0.03898 | -0.026 | 50.886
18 | 2.018 | 0.04184 | -0.026 | 48.223
18.5 | 2.05 | 0.04478 | -0.027 | 45.786
19 | 2.081 | 0.04799 | -0.027 | 43.362
19.5 | 2.11 | 0.05132 | -0.028 | 41.11
20 | 2.136 | 0.05486 | -0.028 | 38.942

## 60. Re 3M Mach 0.10 (2)
BIGFOIL.COM POLAR EXPORT
NACA0030
NACA0030 |  |  |  | Cl Max: | 1.2332 | at alpha= | 20 | deg
XFOIL ncrit=9 |  |  |  | L/D Max: | 48.1432 | at alpha= | 10 | deg
Re: | 3000000 |  |  | Cd Min: | 0.06582 | at alpha= | -20 | deg
Mach: | 0.1 |  |  | Cl=0 at alpha= | 0 | deg
|  |  |  | @ Cl=0.1, Cd= | 0.0087752
|  |  |  | @ Cl=0.4, Cd= | 0.010553
|  |  |  | @ Cl=0.6, Cd= | 0.012737
alpha (deg) | Cl | Cd | Cm | Cl/Cd
-20 | -1.2262 | 0.06582 | -0.0697 | -18.6296
-19.5 | -1.2168 | 0.06043 | -0.0726 | -20.1357
-19 | -1.2006 | 0.0557 | -0.0755 | -21.5548
-18.5 | -1.1784 | 0.05169 | -0.0781 | -22.7974
-18 | -1.1585 | 0.04753 | -0.0805 | -24.3741
-17.5 | -1.1459 | 0.04389 | -0.0803 | -26.1085
-17 | -1.1398 | 0.03999 | -0.0793 | -28.5021
-16.5 | -1.1142 | 0.03699 | -0.0802 | -30.1217
-16 | -1.0895 | 0.03389 | -0.0811 | -32.1481
-15.5 | -1.0541 | 0.03136 | -0.0827 | -33.6129
-15 | -1.0213 | 0.02865 | -0.0842 | -35.6475
-14.5 | -0.9808 | 0.0264 | -0.0861 | -37.1515
-14 | -0.9643 | 0.02426 | -0.0833 | -39.7486
-13.5 | -0.9179 | 0.02232 | -0.0855 | -41.1246
-13 | -0.8818 | 0.02049 | -0.0857 | -43.0356
-12.5 | -0.8453 | 0.01933 | -0.0848 | -43.73
-12 | -0.8185 | 0.0179 | -0.0826 | -45.7263
-11.5 | -0.7815 | 0.01697 | -0.0813 | -46.0519
-11 | -0.7512 | 0.01582 | -0.0792 | -47.4842
-10.5 | -0.7121 | 0.01505 | -0.0779 | -47.3156
-10 | -0.678 | 0.01412 | -0.0759 | -48.017
-9.5 | -0.6367 | 0.01349 | -0.0747 | -47.1979
-9 | -0.6001 | 0.01276 | -0.0727 | -47.0298
-8.5 | -0.5571 | 0.01227 | -0.0715 | -45.4034
-8 | -0.5184 | 0.01168 | -0.0695 | -44.3836
-7.5 | -0.4739 | 0.01129 | -0.0682 | -41.9752
-7 | -0.4343 | 0.01081 | -0.0661 | -40.1758
-6.5 | -0.3904 | 0.01046 | -0.0646 | -37.3231
-6 | -0.3465 | 0.01018 | -0.0629 | -34.0373
-5.5 | -0.3056 | 0.00986 | -0.0606 | -30.9939
-5 | -0.2615 | 0.00965 | -0.0587 | -27.0984
-4.5 | -0.2247 | 0.00941 | -0.0554 | -23.8789
-4 | -0.1866 | 0.00925 | -0.0521 | -20.173
-3.5 | -0.1557 | 0.00906 | -0.0474 | -17.1854
-3 | -0.1282 | 0.00895 | -0.0418 | -14.324
-2.5 | -0.102 | 0.00878 | -0.036 | -11.6173
-2 | -0.0796 | 0.00873 | -0.0293 | -9.118
-1.5 | -0.0546 | 0.00859 | -0.023 | -6.3562
-1 | -0.0333 | 0.00859 | -0.016 | -3.8766
-0.5 | -0.0136 | 0.00849 | -0.0086 | -1.6019
0 | 0 | 0.00854 | 0 | 0
0.5 | 0.0139 | 0.00849 | 0.0086 | 1.6372
1 | 0.0334 | 0.00859 | 0.016 | 3.8882
1.5 | 0.0553 | 0.00859 | 0.0229 | 6.4377
2 | 0.0795 | 0.00873 | 0.0293 | 9.1065
2.5 | 0.1022 | 0.00878 | 0.0359 | 11.6401
3 | 0.1283 | 0.00895 | 0.0418 | 14.3352
3.5 | 0.1563 | 0.00904 | 0.0473 | 17.2898
4 | 0.1868 | 0.00925 | 0.0521 | 20.1946
4.5 | 0.225 | 0.00941 | 0.0554 | 23.9107
5 | 0.2618 | 0.00965 | 0.0586 | 27.1295
5.5 | 0.3061 | 0.00985 | 0.0605 | 31.0761
6 | 0.347 | 0.01017 | 0.0628 | 34.12
6.5 | 0.3901 | 0.01048 | 0.0646 | 37.2233
7 | 0.435 | 0.01081 | 0.066 | 40.2405
7.5 | 0.4753 | 0.01126 | 0.068 | 42.2114
8 | 0.5195 | 0.01167 | 0.0693 | 44.5159
8.5 | 0.5583 | 0.01225 | 0.0712 | 45.5755
9 | 0.6011 | 0.01275 | 0.0725 | 47.1451
9.5 | 0.6382 | 0.01348 | 0.0744 | 47.3442
10 | 0.6793 | 0.01411 | 0.0757 | 48.1432
10.5 | 0.7134 | 0.01504 | 0.0777 | 47.4335
11 | 0.753 | 0.0158 | 0.0789 | 47.6582
11.5 | 0.7839 | 0.01694 | 0.081 | 46.2751
12 | 0.8208 | 0.01787 | 0.0823 | 45.9317
12.5 | 0.8481 | 0.01927 | 0.0844 | 44.0114
13 | 0.8848 | 0.02043 | 0.0853 | 43.3089
13.5 | 0.9204 | 0.02228 | 0.0851 | 41.3106
14 | 0.9681 | 0.02417 | 0.0828 | 40.0538
14.5 | 0.9849 | 0.02629 | 0.0856 | 37.4629
15 | 1.0265 | 0.02847 | 0.0836 | 36.0555
15.5 | 1.0584 | 0.03129 | 0.0821 | 33.8255
16 | 1.0944 | 0.03371 | 0.0806 | 32.4651
16.5 | 1.1188 | 0.03688 | 0.0796 | 30.3362
17 | 1.1435 | 0.03993 | 0.0788 | 28.6376
17.5 | 1.1357 | 0.04394 | 0.0824 | 25.8466
18 | 1.1649 | 0.04735 | 0.0797 | 24.6019
18.5 | 1.183 | 0.05169 | 0.0773 | 22.8864
19 | 1.2078 | 0.05552 | 0.0746 | 21.7543
19.5 | 1.2227 | 0.06036 | 0.0717 | 20.2568
20 | 1.2332 | 0.06568 | 0.0688 | 18.7759

## 61. Re 3M Mach 0.25 (1)
BIGFOIL.COM POLAR EXPORT
NACA0030
NACA0030 |  |  |  | Cl Max: | 2.083 | at alpha= | 20 | deg
JavaFoil+Calcfoil stall+Eppler ext transition |  |  |  | L/D Max: | 81.074 | at alpha= | 9 | deg
Re: | 3000000 |  |  | Cd Min: | 0.00963 | at alpha= | 0 | deg
Mach: | 0.25 |  |  | Cl=0 at alpha= | 0 | deg
|  |  |  | @ Cl=0.1, Cd= | 0.0096674
|  |  |  | @ Cl=0.4, Cd= | 0.010097
|  |  |  | @ Cl=0.6, Cd= | 0.010705
alpha (deg) | Cl | Cd | Cm | Cl/Cd
-20 | -2.083 | 0.06621 | 0.029 | -31.468
-19.5 | -2.066 | 0.0616 | 0.028 | -33.532
-19 | -2.045 | 0.05737 | 0.028 | -35.645
-18.5 | -2.022 | 0.05344 | 0.027 | -37.831
-18 | -1.996 | 0.0496 | 0.027 | -40.248
-17.5 | -1.968 | 0.04609 | 0.026 | -42.703
-17 | -1.938 | 0.04282 | 0.026 | -45.27
-16.5 | -1.906 | 0.03974 | 0.025 | -47.963
-16 | -1.871 | 0.03691 | 0.025 | -50.692
-15.5 | -1.835 | 0.03425 | 0.024 | -53.564
-15 | -1.796 | 0.03184 | 0.023 | -56.408
-14.5 | -1.755 | 0.02961 | 0.023 | -59.273
-14 | -1.713 | 0.02754 | 0.022 | -62.185
-13.5 | -1.668 | 0.02556 | 0.022 | -65.263
-13 | -1.622 | 0.02383 | 0.021 | -68.052
-12.5 | -1.573 | 0.02228 | 0.02 | -70.597
-12 | -1.523 | 0.02086 | 0.019 | -73.018
-11.5 | -1.472 | 0.01962 | 0.019 | -74.999
-11 | -1.418 | 0.01844 | 0.018 | -76.918
-10.5 | -1.364 | 0.01742 | 0.017 | -78.265
-10 | -1.307 | 0.01647 | 0.017 | -79.376
-9.5 | -1.25 | 0.01546 | 0.016 | -80.846
-9 | -1.191 | 0.01468 | 0.015 | -81.153
-8.5 | -1.131 | 0.01399 | 0.014 | -80.842
-8 | -1.07 | 0.01335 | 0.013 | -80.139
-7.5 | -1.008 | 0.01278 | 0.013 | -78.834
-7 | -0.945 | 0.0121 | 0.012 | -78.085
-6.5 | -0.881 | 0.01161 | 0.011 | -75.852
-6 | -0.816 | 0.01173 | 0.01 | -69.59
-5.5 | -0.751 | 0.01137 | 0.009 | -65.996
-5 | -0.685 | 0.01106 | 0.009 | -61.9
-4.5 | -0.618 | 0.01077 | 0.008 | -57.367
-4 | -0.551 | 0.01053 | 0.007 | -52.292
-3.5 | -0.483 | 0.01031 | 0.006 | -46.83
-3 | -0.415 | 0.01013 | 0.005 | -40.952
-2.5 | -0.347 | 0.00997 | 0.004 | -34.74
-2 | -0.278 | 0.00985 | 0.003 | -28.188
-1.5 | -0.209 | 0.00976 | 0.003 | -21.38
-1 | -0.139 | 0.00969 | 0.002 | -14.372
-0.5 | -0.07 | 0.00965 | 0.001 | -7.23
0 | 0 | 0.00963 | 0 | 0
0.5 | 0.07 | 0.00965 | -0.001 | 7.231
1 | 0.139 | 0.00969 | -0.002 | 14.373
1.5 | 0.209 | 0.00976 | -0.003 | 21.379
2 | 0.278 | 0.00986 | -0.003 | 28.166
2.5 | 0.347 | 0.00998 | -0.004 | 34.717
3 | 0.415 | 0.01013 | -0.005 | 40.947
3.5 | 0.483 | 0.01032 | -0.006 | 46.821
4 | 0.551 | 0.01053 | -0.007 | 52.292
4.5 | 0.618 | 0.01077 | -0.008 | 57.364
5 | 0.685 | 0.01106 | -0.009 | 61.896
5.5 | 0.751 | 0.01137 | -0.009 | 65.997
6 | 0.816 | 0.01174 | -0.01 | 69.494
6.5 | 0.881 | 0.01162 | -0.011 | 75.784
7 | 0.945 | 0.01211 | -0.012 | 77.994
7.5 | 1.008 | 0.0128 | -0.013 | 78.713
8 | 1.07 | 0.01337 | -0.013 | 80.008
8.5 | 1.131 | 0.014 | -0.014 | 80.807
9 | 1.191 | 0.01469 | -0.015 | 81.074
9.5 | 1.25 | 0.01547 | -0.016 | 80.803
10 | 1.307 | 0.01648 | -0.017 | 79.353
10.5 | 1.364 | 0.01742 | -0.017 | 78.276
11 | 1.418 | 0.01844 | -0.018 | 76.927
11.5 | 1.472 | 0.0196 | -0.019 | 75.067
12 | 1.523 | 0.02088 | -0.019 | 72.956
12.5 | 1.573 | 0.02231 | -0.02 | 70.525
13 | 1.622 | 0.02383 | -0.021 | 68.04
13.5 | 1.668 | 0.02556 | -0.022 | 65.252
14 | 1.713 | 0.02754 | -0.022 | 62.176
14.5 | 1.755 | 0.02959 | -0.023 | 59.33
15 | 1.796 | 0.03183 | -0.023 | 56.433
15.5 | 1.835 | 0.03425 | -0.024 | 53.564
16 | 1.871 | 0.03692 | -0.025 | 50.69
16.5 | 1.906 | 0.03971 | -0.025 | 48.002
17 | 1.938 | 0.04282 | -0.026 | 45.261
17.5 | 1.968 | 0.04612 | -0.026 | 42.68
18 | 1.996 | 0.04961 | -0.027 | 40.236
18.5 | 2.022 | 0.05344 | -0.027 | 37.834
19 | 2.045 | 0.05738 | -0.028 | 35.642
19.5 | 2.066 | 0.06161 | -0.028 | 33.528
20 | 2.083 | 0.06622 | -0.029 | 31.461

## 62. Re 3M Mach 0.25 (2)
BIGFOIL.COM POLAR EXPORT
NACA0030
NACA0030 |  |  |  | Cl Max: | 1.1329 | at alpha= | 20 | deg
XFOIL ncrit=9 |  |  |  | L/D Max: | 42.0856 | at alpha= | 9.5 | deg
Re: | 3000000 |  |  | Cd Min: | 0.08096 | at alpha= | -20 | deg
Mach: | 0.25 |  |  | Cl=0 at alpha= | 0 | deg
|  |  |  | @ Cl=0.1, Cd= | 0.009165
|  |  |  | @ Cl=0.4, Cd= | 0.011403
|  |  |  | @ Cl=0.6, Cd= | 0.014381
alpha (deg) | Cl | Cd | Cm | Cl/Cd
-20 | -1.1251 | 0.08096 | -0.0759 | -13.897
-19.5 | -1.1199 | 0.07463 | -0.0796 | -15.006
-19 | -1.1066 | 0.06908 | -0.0832 | -16.0191
-18.5 | -1.0988 | 0.06337 | -0.0862 | -17.3394
-18 | -1.077 | 0.05895 | -0.0891 | -18.2697
-17.5 | -1.0844 | 0.05382 | -0.088 | -20.1486
-17 | -1.0719 | 0.04978 | -0.0882 | -21.5327
-16.5 | -1.0617 | 0.04528 | -0.0889 | -23.4474
-16 | -1.0386 | 0.0416 | -0.0903 | -24.9663
-15.5 | -1.0158 | 0.03785 | -0.0917 | -26.8375
-15 | -0.9853 | 0.03464 | -0.0933 | -28.444
-14.5 | -0.9527 | 0.03146 | -0.0951 | -30.2829
-14 | -0.935 | 0.02915 | -0.0925 | -32.0755
-13.5 | -0.8953 | 0.02637 | -0.0947 | -33.9515
-13 | -0.8548 | 0.02427 | -0.0956 | -35.2204
-12.5 | -0.8278 | 0.02236 | -0.094 | -37.0215
-12 | -0.7954 | 0.02099 | -0.0923 | -37.8942
-11.5 | -0.7692 | 0.01934 | -0.09 | -39.7725
-11 | -0.7329 | 0.01822 | -0.0884 | -40.225
-10.5 | -0.7018 | 0.01694 | -0.0862 | -41.4286
-10 | -0.6642 | 0.01596 | -0.0845 | -41.6165
-9.5 | -0.6279 | 0.01498 | -0.0825 | -41.9159
-9 | -0.5888 | 0.01415 | -0.0807 | -41.6113
-8.5 | -0.5495 | 0.01339 | -0.0788 | -41.0381
-8 | -0.5087 | 0.01274 | -0.0768 | -39.9294
-7.5 | -0.4666 | 0.01219 | -0.075 | -38.2773
-6.5 | -0.3817 | 0.01123 | -0.0709 | -33.9893
-6 | -0.3427 | 0.01076 | -0.0681 | -31.8494
-5.5 | -0.2971 | 0.01051 | -0.0662 | -28.2683
-5 | -0.261 | 0.01012 | -0.0626 | -25.7905
-4.5 | -0.2189 | 0.00991 | -0.0597 | -22.0888
-4 | -0.1861 | 0.00966 | -0.0552 | -19.265
-3.5 | -0.1525 | 0.00948 | -0.0505 | -16.0865
-3 | -0.1247 | 0.00928 | -0.0447 | -13.4375
-2.5 | -0.0985 | 0.00915 | -0.0385 | -10.765
-2 | -0.0737 | 0.00901 | -0.0319 | -8.1798
-1.5 | -0.0515 | 0.00896 | -0.0247 | -5.7478
-1 | -0.0293 | 0.00883 | -0.0175 | -3.3182
-0.5 | -0.0132 | 0.00884 | -0.0091 | -1.4932
0 | 0 | 0.00878 | 0 | 0
0.5 | 0.0136 | 0.00884 | 0.009 | 1.5385
1 | 0.0293 | 0.00883 | 0.0175 | 3.3182
1.5 | 0.0524 | 0.00895 | 0.0246 | 5.8547
2 | 0.0738 | 0.00901 | 0.0319 | 8.1909
2.5 | 0.0989 | 0.00916 | 0.0384 | 10.7969
3 | 0.1251 | 0.00928 | 0.0447 | 13.4806
3.5 | 0.1531 | 0.00946 | 0.0504 | 16.1839
4 | 0.1865 | 0.00966 | 0.0551 | 19.3064
4.5 | 0.2192 | 0.00991 | 0.0597 | 22.1191
5 | 0.2612 | 0.01012 | 0.0625 | 25.8103
5.5 | 0.2975 | 0.0105 | 0.0661 | 28.3333
6 | 0.3433 | 0.01075 | 0.068 | 31.9349
6.5 | 0.3823 | 0.01123 | 0.0708 | 34.0427
7 | 0.4262 | 0.01166 | 0.0727 | 36.5523
7.5 | 0.4677 | 0.01217 | 0.0748 | 38.4306
8 | 0.5102 | 0.01273 | 0.0766 | 40.0786
8.5 | 0.5507 | 0.01339 | 0.0786 | 41.1277
9 | 0.5892 | 0.01417 | 0.0806 | 41.5808
9.5 | 0.6296 | 0.01496 | 0.0823 | 42.0856
10 | 0.6657 | 0.01594 | 0.0843 | 41.7629
10.5 | 0.7034 | 0.01693 | 0.0859 | 41.5475
11 | 0.7352 | 0.01818 | 0.0881 | 40.44
11.5 | 0.7717 | 0.0193 | 0.0896 | 39.9845
12 | 0.7982 | 0.02095 | 0.0919 | 38.1002
12.5 | 0.8307 | 0.0223 | 0.0936 | 37.2511
13 | 0.858 | 0.02422 | 0.0951 | 35.4253
13.5 | 0.897 | 0.02638 | 0.0943 | 34.003
14 | 0.9384 | 0.02908 | 0.0921 | 32.2696
14.5 | 0.9566 | 0.03141 | 0.0946 | 30.4553
15 | 0.989 | 0.03453 | 0.0929 | 28.6418
15.5 | 1.0212 | 0.03772 | 0.091 | 27.0732
16 | 1.0436 | 0.04149 | 0.0897 | 25.153
16.5 | 1.0654 | 0.04528 | 0.0884 | 23.5292
17 | 1.0767 | 0.04967 | 0.0876 | 21.6771
17.5 | 1.0869 | 0.05378 | 0.0877 | 20.2101
18 | 1.0831 | 0.05886 | 0.0883 | 18.4013
18.5 | 1.1061 | 0.06322 | 0.0853 | 17.496
19 | 1.1131 | 0.06902 | 0.0823 | 16.1272
19.5 | 1.1263 | 0.07458 | 0.0787 | 15.1019
20 | 1.1329 | 0.08081 | 0.075 | 14.0193

## 63. Re 3M Mach 0.50 (1)
BIGFOIL.COM POLAR EXPORT
NACA0030
NACA0030 |  |  |  | Cl Max: | 1.544 | at alpha= | 13 | deg
JavaFoil+Calcfoil stall+Eppler ext transition |  |  |  | L/D Max: | 62.151 | at alpha= | 7 | deg
Re: | 3000000 |  |  | Cd Min: | 0.01089 | at alpha= | 0 | deg
Mach: | 0.5 |  |  | Cl=0 at alpha= | 0 | deg
|  |  |  | @ Cl=0.1, Cd= | 0.010944
|  |  |  | @ Cl=0.4, Cd= | 0.011559
|  |  |  | @ Cl=0.6, Cd= | 0.012444
alpha (deg) | Cl | Cd | Cm | Cl/Cd
-18 | -1.108 | 0.15481 | 0.021 | -7.158
-17.5 | -1.082 | 0.15101 | 0.021 | -7.167
-17 | -1.07 | 0.13932 | 0.023 | -7.677
-16.5 | -1.055 | 0.12504 | 0.023 | -8.434
-16 | -1.028 | 0.11739 | 0.023 | -8.76
-15.5 | -0.999 | 0.11053 | 0.023 | -9.04
-15 | -1.141 | 0.09974 | 0.023 | -11.443
-14.5 | -1.434 | 0.07551 | 0.023 | -18.99
-14 | -1.507 | 0.06381 | 0.023 | -23.615
-13.5 | -1.537 | 0.05538 | 0.022 | -27.756
-13 | -1.544 | 0.04868 | 0.022 | -31.717
-12.5 | -1.536 | 0.04311 | 0.021 | -35.62
-12 | -1.517 | 0.03843 | 0.021 | -39.47
-11.5 | -1.489 | 0.03447 | 0.02 | -43.186
-11 | -1.454 | 0.03093 | 0.019 | -47.013
-10.5 | -1.414 | 0.02837 | 0.019 | -49.835
-10 | -1.368 | 0.02586 | 0.018 | -52.928
-9.5 | -1.319 | 0.02366 | 0.017 | -55.756
-9 | -1.266 | 0.0218 | 0.016 | -58.068
-8.5 | -1.21 | 0.02017 | 0.016 | -59.969
-8 | -1.15 | 0.01875 | 0.015 | -61.362
-7.5 | -1.089 | 0.01754 | 0.014 | -62.051
-7 | -1.025 | 0.01648 | 0.013 | -62.154
-6.5 | -0.959 | 0.01555 | 0.012 | -61.657
-6 | -0.891 | 0.01475 | 0.011 | -60.383
-5.5 | -0.822 | 0.01405 | 0.01 | -58.473
-5 | -0.751 | 0.01345 | 0.009 | -55.866
-4.5 | -0.679 | 0.01292 | 0.009 | -52.573
-4 | -0.607 | 0.01248 | 0.008 | -48.627
-3.5 | -0.533 | 0.01209 | 0.007 | -44.065
-3 | -0.458 | 0.01176 | 0.006 | -38.975
-2.5 | -0.383 | 0.0115 | 0.005 | -33.324
-2 | -0.308 | 0.01128 | 0.004 | -27.255
-1.5 | -0.231 | 0.01112 | 0.003 | -20.803
-1 | -0.155 | 0.011 | 0.002 | -14.056
-0.5 | -0.077 | 0.01092 | 0.001 | -7.091
0 | 0 | 0.01089 | 0 | 0
0.5 | 0.077 | 0.01092 | -0.001 | 7.091
1 | 0.155 | 0.011 | -0.002 | 14.055
1.5 | 0.231 | 0.01112 | -0.003 | 20.805
2 | 0.308 | 0.01129 | -0.004 | 27.253
2.5 | 0.383 | 0.0115 | -0.005 | 33.321
3 | 0.458 | 0.01176 | -0.006 | 38.976
3.5 | 0.533 | 0.0121 | -0.007 | 44.044
4 | 0.607 | 0.01248 | -0.008 | 48.622
4.5 | 0.679 | 0.01293 | -0.009 | 52.533
5 | 0.751 | 0.01344 | -0.009 | 55.871
5.5 | 0.822 | 0.01405 | -0.01 | 58.478
6 | 0.891 | 0.01475 | -0.011 | 60.382
6.5 | 0.959 | 0.01555 | -0.012 | 61.655
7 | 1.025 | 0.01649 | -0.013 | 62.151
7.5 | 1.089 | 0.01754 | -0.014 | 62.054
8 | 1.15 | 0.01875 | -0.015 | 61.361
8.5 | 1.21 | 0.02017 | -0.016 | 59.974
9 | 1.266 | 0.02181 | -0.016 | 58.042
9.5 | 1.319 | 0.02365 | -0.017 | 55.771
10 | 1.368 | 0.02585 | -0.018 | 52.933
10.5 | 1.414 | 0.02802 | -0.019 | 50.467
11 | 1.454 | 0.03095 | -0.019 | 46.982
11.5 | 1.489 | 0.03449 | -0.02 | 43.165
12 | 1.517 | 0.03844 | -0.021 | 39.46
12.5 | 1.536 | 0.04311 | -0.021 | 35.618
13 | 1.544 | 0.04869 | -0.022 | 31.716
13.5 | 1.537 | 0.05542 | -0.022 | 27.738
14 | 1.507 | 0.06381 | -0.023 | 23.615
14.5 | 1.434 | 0.07553 | -0.023 | 18.988
15 | 1.141 | 0.10001 | -0.023 | 11.411
15.5 | 0.999 | 0.11073 | -0.023 | 9.019
16 | 1.029 | 0.11701 | -0.023 | 8.791
16.5 | 1.055 | 0.12481 | -0.023 | 8.451
17 | 1.072 | 0.13735 | -0.023 | 7.804
17.5 | 1.083 | 0.15055 | -0.022 | 7.194
18 | 1.108 | 0.15451 | -0.021 | 7.171

## 64. Re 3M Mach 0.50 (2)
BIGFOIL.COM POLAR EXPORT
NACA0030
NACA0030 |  |  |  | Cl Max: | 0.7833 | at alpha= | 20 | deg
XFOIL ncrit=9 |  |  |  | L/D Max: | 22.8271 | at alpha= | 8.5 | deg
Re: | 3000000 |  |  | Cd Min: | 0.13337 | at alpha= | 20 | deg
Mach: | 0.5 |  |  | Cl=0 at alpha= | -0.0052083 | deg
|  |  |  | @ Cl=0.1, Cd= | 0.011426
|  |  |  | @ Cl=0.4, Cd= | 0.017834
|  |  |  | @ Cl=0.6, Cd= | 0.030427
alpha (deg) | Cl | Cd | Cm | Cl/Cd
-20 | -0.7783 | 0.13298 | -0.0896 | -5.8528
-19.5 | -0.7574 | 0.1255 | -0.0969 | -6.0351
-19 | -0.7467 | 0.11779 | -0.1032 | -6.3392
-18.5 | -0.7542 | 0.11171 | -0.1032 | -6.7514
-18 | -0.7514 | 0.105 | -0.1063 | -7.1562
-17.5 | -0.7494 | 0.09803 | -0.1099 | -7.6446
-17 | -0.7471 | 0.0911 | -0.1135 | -8.2009
-16.5 | -0.7396 | 0.08459 | -0.117 | -8.7434
-16 | -0.7353 | 0.07799 | -0.1204 | -9.4281
-15.5 | -0.7227 | 0.07188 | -0.1239 | -10.0543
-15 | -0.7141 | 0.06559 | -0.1274 | -10.8873
-14.5 | -0.7189 | 0.06089 | -0.1253 | -11.8065
-14 | -0.7079 | 0.0552 | -0.1276 | -12.8243
-13.5 | -0.6768 | 0.05002 | -0.1319 | -13.5306
-13 | -0.6631 | 0.0453 | -0.1327 | -14.638
-12.5 | -0.6508 | 0.04187 | -0.1308 | -15.5433
-12 | -0.6451 | 0.03816 | -0.1285 | -16.9051
-11.5 | -0.626 | 0.03523 | -0.1264 | -17.7689
-11 | -0.613 | 0.03204 | -0.1239 | -19.1323
-10.5 | -0.5866 | 0.02956 | -0.1218 | -19.8444
-10 | -0.568 | 0.02686 | -0.119 | -21.1467
-9.5 | -0.5382 | 0.02473 | -0.1166 | -21.763
-9 | -0.5094 | 0.02267 | -0.1138 | -22.4702
-8.5 | -0.4763 | 0.02095 | -0.1109 | -22.7351
-8 | -0.4404 | 0.01944 | -0.108 | -22.6543
-7.5 | -0.406 | 0.01799 | -0.1047 | -22.5681
-7 | -0.3668 | 0.01681 | -0.1015 | -21.8203
-6.5 | -0.3319 | 0.01565 | -0.0976 | -21.2077
-5.5 | -0.256 | 0.01394 | -0.0892 | -18.3644
-5 | -0.2187 | 0.01326 | -0.0845 | -16.4932
-4.5 | -0.1849 | 0.01268 | -0.079 | -14.582
-4 | -0.1511 | 0.01215 | -0.0731 | -12.4362
-3.5 | -0.1234 | 0.01172 | -0.0661 | -10.529
-3 | -0.0945 | 0.01135 | -0.059 | -8.326
-2.5 | -0.0717 | 0.01102 | -0.0508 | -6.5064
-2 | -0.049 | 0.0108 | -0.0423 | -4.537
-1.5 | -0.0318 | 0.01059 | -0.0327 | -3.0028
-1 | -0.0234 | 0.01047 | -0.0214 | -2.235
-0.5 | -0.0095 | 0.01039 | -0.0111 | -0.91434
0 | 0.0001 | 0.01038 | 0 | 0.0096339
0.5 | 0.0096 | 0.01039 | 0.0111 | 0.92397
1 | 0.0234 | 0.01047 | 0.0214 | 2.235
1.5 | 0.032 | 0.01059 | 0.0327 | 3.0217
2 | 0.0493 | 0.0108 | 0.0422 | 4.5648
2.5 | 0.0718 | 0.01102 | 0.0508 | 6.5154
3 | 0.0945 | 0.01136 | 0.059 | 8.3187
3.5 | 0.1235 | 0.01171 | 0.0661 | 10.5465
4 | 0.1522 | 0.01213 | 0.073 | 12.5474
4.5 | 0.1852 | 0.01267 | 0.0789 | 14.6172
5 | 0.2182 | 0.01327 | 0.0846 | 16.4431
5.5 | 0.2561 | 0.01393 | 0.0892 | 18.3848
6.5 | 0.3331 | 0.01562 | 0.0974 | 21.3252
7 | 0.3678 | 0.0168 | 0.1014 | 21.8929
7.5 | 0.4058 | 0.01802 | 0.1047 | 22.5194
8 | 0.4418 | 0.01943 | 0.1079 | 22.738
8.5 | 0.478 | 0.02094 | 0.1107 | 22.8271
9 | 0.512 | 0.02262 | 0.1135 | 22.6348
9.5 | 0.5405 | 0.02469 | 0.1163 | 21.8915
10 | 0.5704 | 0.02682 | 0.1187 | 21.2677
10.5 | 0.5905 | 0.02947 | 0.1214 | 20.0373
11 | 0.6157 | 0.03201 | 0.1236 | 19.2346
11.5 | 0.6289 | 0.03523 | 0.126 | 17.8513
12 | 0.6492 | 0.03813 | 0.128 | 17.026
12.5 | 0.654 | 0.04186 | 0.1303 | 15.6235
13 | 0.6675 | 0.0452 | 0.1323 | 14.7677
13.5 | 0.6827 | 0.05004 | 0.131 | 13.6431
14 | 0.7128 | 0.05511 | 0.1272 | 12.9341
14.5 | 0.7228 | 0.06088 | 0.1249 | 11.8725
15 | 0.7197 | 0.06566 | 0.1265 | 10.961
15.5 | 0.7278 | 0.07189 | 0.1233 | 10.1238
16 | 0.7392 | 0.07809 | 0.1197 | 9.466
16.5 | 0.744 | 0.08474 | 0.1162 | 8.7798
17 | 0.7513 | 0.09132 | 0.1126 | 8.2271
17.5 | 0.7539 | 0.09814 | 0.1092 | 7.6819
18 | 0.7587 | 0.10488 | 0.1057 | 7.234
18.5 | 0.7582 | 0.11181 | 0.1026 | 6.7811
19 | 0.7513 | 0.11811 | 0.1021 | 6.361
19.5 | 0.7641 | 0.1257 | 0.0958 | 6.0788
20 | 0.7833 | 0.13337 | 0.0885 | 5.8731

## 65. Re 4M Mach 0.00 (1)
BIGFOIL.COM POLAR EXPORT
NACA0030
NACA0030 |  |  |  | Cl Max: | 2.147 | at alpha= | 20 | deg
JavaFoil+Calcfoil stall+Eppler ext transition |  |  |  | L/D Max: | 88.477 | at alpha= | 10 | deg
Re: | 4000000 |  |  | Cd Min: | 0.00906 | at alpha= | 0 | deg
Mach: | 0 |  |  | Cl=0 at alpha= | 0 | deg
|  |  |  | @ Cl=0.1, Cd= | 0.0090943
|  |  |  | @ Cl=0.4, Cd= | 0.0094742
|  |  |  | @ Cl=0.6, Cd= | 0.010007
alpha (deg) | Cl | Cd | Cm | Cl/Cd
-20 | -2.147 | 0.05087 | 0.028 | -42.209
-19.5 | -2.119 | 0.04751 | 0.028 | -44.607
-19 | -2.089 | 0.04446 | 0.027 | -46.989
-18.5 | -2.058 | 0.04158 | 0.027 | -49.488
-18 | -2.024 | 0.03884 | 0.026 | -52.109
-17.5 | -1.989 | 0.03627 | 0.026 | -54.841
-17 | -1.953 | 0.03387 | 0.025 | -57.648
-16.5 | -1.914 | 0.03165 | 0.025 | -60.486
-16 | -1.874 | 0.02947 | 0.024 | -63.603
-15.5 | -1.833 | 0.02759 | 0.024 | -66.43
-15 | -1.79 | 0.02579 | 0.023 | -69.419
-14.5 | -1.745 | 0.02418 | 0.022 | -72.187
-14 | -1.699 | 0.02268 | 0.022 | -74.926
-13.5 | -1.652 | 0.02132 | 0.021 | -77.496
-13 | -1.603 | 0.02009 | 0.02 | -79.777
-12.5 | -1.552 | 0.01895 | 0.02 | -81.917
-12 | -1.501 | 0.01791 | 0.019 | -83.785
-11.5 | -1.448 | 0.01683 | 0.018 | -86.028
-11 | -1.393 | 0.01598 | 0.018 | -87.217
-10.5 | -1.338 | 0.01519 | 0.017 | -88.095
-10 | -1.281 | 0.01448 | 0.016 | -88.46
-9.5 | -1.223 | 0.01383 | 0.015 | -88.436
-9 | -1.165 | 0.01326 | 0.015 | -87.842
-8.5 | -1.105 | 0.01273 | 0.014 | -86.776
-8 | -1.044 | 0.01205 | 0.013 | -86.684
-7.5 | -0.983 | 0.0116 | 0.012 | -84.765
-7 | -0.921 | 0.01119 | 0.012 | -82.301
-6.5 | -0.858 | 0.01083 | 0.011 | -79.242
-6 | -0.795 | 0.01049 | 0.01 | -75.706
-5.5 | -0.73 | 0.00996 | 0.009 | -73.311
-5 | -0.666 | 0.00968 | 0.008 | -68.772
-4.5 | -0.601 | 0.01 | 0.008 | -60.05
-4 | -0.535 | 0.0098 | 0.007 | -54.593
-3.5 | -0.469 | 0.00963 | 0.006 | -48.72
-3 | -0.403 | 0.00948 | 0.005 | -42.521
-2.5 | -0.336 | 0.00935 | 0.004 | -35.982
-2 | -0.27 | 0.00925 | 0.003 | -29.148
-1.5 | -0.203 | 0.00918 | 0.003 | -22.071
-1 | -0.135 | 0.00911 | 0.002 | -14.838
-0.5 | -0.068 | 0.00907 | 0.001 | -7.462
0 | 0 | 0.00906 | 0 | 0
0.5 | 0.068 | 0.00908 | -0.001 | 7.455
1 | 0.135 | 0.00911 | -0.002 | 14.837
1.5 | 0.203 | 0.00918 | -0.003 | 22.071
2 | 0.27 | 0.00925 | -0.003 | 29.145
2.5 | 0.336 | 0.00935 | -0.004 | 35.975
3 | 0.403 | 0.00948 | -0.005 | 42.514
3.5 | 0.469 | 0.00963 | -0.006 | 48.724
4 | 0.535 | 0.0098 | -0.007 | 54.591
4.5 | 0.601 | 0.01001 | -0.008 | 60.015
5 | 0.666 | 0.00968 | -0.008 | 68.793
5.5 | 0.73 | 0.00996 | -0.009 | 73.304
6 | 0.795 | 0.01049 | -0.01 | 75.758
6.5 | 0.858 | 0.01083 | -0.011 | 79.262
7 | 0.921 | 0.01118 | -0.012 | 82.368
7.5 | 0.983 | 0.0116 | -0.012 | 84.725
8 | 1.044 | 0.01205 | -0.013 | 86.711
8.5 | 1.105 | 0.01274 | -0.014 | 86.764
9 | 1.165 | 0.01326 | -0.015 | 87.851
9.5 | 1.224 | 0.01383 | -0.015 | 88.443
10 | 1.281 | 0.01448 | -0.016 | 88.477
10.5 | 1.338 | 0.01518 | -0.017 | 88.115
11 | 1.393 | 0.01597 | -0.018 | 87.242
11.5 | 1.448 | 0.01683 | -0.018 | 86.031
12 | 1.501 | 0.01792 | -0.019 | 83.753
12.5 | 1.552 | 0.01894 | -0.02 | 81.956
13 | 1.603 | 0.02008 | -0.02 | 79.806
13.5 | 1.652 | 0.02131 | -0.021 | 77.516
14 | 1.699 | 0.02268 | -0.022 | 74.929
14.5 | 1.745 | 0.02418 | -0.022 | 72.19
15 | 1.79 | 0.02578 | -0.023 | 69.425
15.5 | 1.833 | 0.02756 | -0.024 | 66.501
16 | 1.874 | 0.02947 | -0.024 | 63.606
16.5 | 1.914 | 0.03165 | -0.025 | 60.49
17 | 1.953 | 0.03388 | -0.025 | 57.639
17.5 | 1.989 | 0.03625 | -0.026 | 54.865
18 | 2.024 | 0.03881 | -0.026 | 52.159
18.5 | 2.058 | 0.04158 | -0.027 | 49.487
19 | 2.089 | 0.04446 | -0.027 | 46.989
19.5 | 2.119 | 0.04751 | -0.028 | 44.61
20 | 2.147 | 0.05083 | -0.028 | 42.25

## 66. Re 4M Mach 0.00 (2)
BIGFOIL.COM POLAR EXPORT
NACA0030
NACA0030 |  |  |  | Cl Max: | 1.2638 | at alpha= | 20 | deg
XFOIL ncrit=9 |  |  |  | L/D Max: | 53.4809 | at alpha= | 10 | deg
Re: | 4000000 |  |  | Cd Min: | 0.05839 | at alpha= | -20 | deg
Mach: | 0 |  |  | Cl=0 at alpha= | 0.020134 | deg
|  |  |  | @ Cl=0.1, Cd= | 0.0083336
|  |  |  | @ Cl=0.4, Cd= | 0.0098248
|  |  |  | @ Cl=0.6, Cd= | 0.011696
alpha (deg) | Cl | Cd | Cm | Cl/Cd
-20 | -1.2569 | 0.05839 | -0.074 | -21.5259
-19.5 | -1.2401 | 0.05378 | -0.077 | -23.0588
-19 | -1.2229 | 0.04942 | -0.0795 | -24.745
-18.5 | -1.2034 | 0.0454 | -0.0818 | -26.5066
-18 | -1.1698 | 0.04256 | -0.0843 | -27.4859
-17.5 | -1.1828 | 0.03878 | -0.0795 | -30.5003
-17 | -1.1599 | 0.03586 | -0.0799 | -32.3452
-16.5 | -1.1393 | 0.03271 | -0.0803 | -34.8303
-16 | -1.1046 | 0.03038 | -0.0816 | -36.3594
-15.5 | -1.0724 | 0.0279 | -0.0827 | -38.4373
-15 | -1.0371 | 0.0256 | -0.084 | -40.5117
-14.5 | -1.012 | 0.02372 | -0.0824 | -42.6644
-14 | -0.9713 | 0.0218 | -0.0837 | -44.555
-13.5 | -0.9393 | 0.0201 | -0.083 | -46.7313
-13 | -0.9071 | 0.01889 | -0.0816 | -48.0201
-12.5 | -0.8784 | 0.01759 | -0.0796 | -49.9375
-12 | -0.8446 | 0.01653 | -0.0781 | -51.095
-11.5 | -0.8101 | 0.01555 | -0.0765 | -52.0965
-11 | -0.7752 | 0.01463 | -0.0749 | -52.987
-10.5 | -0.7372 | 0.01385 | -0.0734 | -53.2274
-10 | -0.6989 | 0.01313 | -0.0719 | -53.2292
-9.5 | -0.658 | 0.01253 | -0.0706 | -52.514
-9 | -0.617 | 0.01196 | -0.0692 | -51.5886
-8.5 | -0.5771 | 0.0114 | -0.0675 | -50.6228
-8 | -0.5316 | 0.01103 | -0.0665 | -48.1958
-7.5 | -0.4929 | 0.01052 | -0.0644 | -46.8536
-7 | -0.4462 | 0.01022 | -0.0634 | -43.6595
-6.5 | -0.4041 | 0.00985 | -0.0616 | -41.0254
-6 | -0.3595 | 0.00959 | -0.0601 | -37.487
-5.5 | -0.3153 | 0.00932 | -0.0584 | -33.8305
-5 | -0.2711 | 0.00912 | -0.0566 | -29.7259
-4.5 | -0.2305 | 0.00892 | -0.054 | -25.8408
-4 | -0.1917 | 0.00874 | -0.0509 | -21.9336
-3.5 | -0.161 | 0.00861 | -0.0462 | -18.6992
-3 | -0.1309 | 0.00846 | -0.0412 | -15.4728
-2.5 | -0.1056 | 0.00836 | -0.0351 | -12.6316
-2 | -0.0827 | 0.00825 | -0.0286 | -10.0242
-1.5 | -0.0573 | 0.00819 | -0.0224 | -6.9963
-1 | -0.0383 | 0.00811 | -0.015 | -4.7226
-0.5 | -0.0141 | 0.00809 | -0.0085 | -1.7429
0 | -0.0006 | 0.00808 | 0.0001 | -0.074257
0.5 | 0.0143 | 0.00809 | 0.0085 | 1.7676
1 | 0.0384 | 0.00812 | 0.015 | 4.7291
1.5 | 0.0571 | 0.00819 | 0.0225 | 6.9719
2 | 0.0823 | 0.00825 | 0.0286 | 9.9758
2.5 | 0.1056 | 0.00836 | 0.0351 | 12.6316
3 | 0.1324 | 0.00844 | 0.0409 | 15.6872
3.5 | 0.1612 | 0.0086 | 0.0462 | 18.7442
4 | 0.1923 | 0.00873 | 0.0508 | 22.0275
4.5 | 0.2308 | 0.00891 | 0.054 | 25.9035
5 | 0.2718 | 0.00911 | 0.0565 | 29.8353
5.5 | 0.3158 | 0.00931 | 0.0583 | 33.9205
6 | 0.3591 | 0.00961 | 0.0601 | 37.3673
6.5 | 0.4048 | 0.00985 | 0.0615 | 41.0964
7 | 0.4464 | 0.01022 | 0.0633 | 43.6791
7.5 | 0.4941 | 0.01049 | 0.0642 | 47.102
8 | 0.5326 | 0.01102 | 0.0664 | 48.3303
8.5 | 0.5777 | 0.0114 | 0.0674 | 50.6754
9 | 0.6184 | 0.01194 | 0.069 | 51.7923
9.5 | 0.6603 | 0.01248 | 0.0703 | 52.9087
10 | 0.7006 | 0.0131 | 0.0717 | 53.4809
10.5 | 0.7385 | 0.01384 | 0.0732 | 53.3598
11 | 0.7772 | 0.0146 | 0.0746 | 53.2329
11.5 | 0.8114 | 0.01556 | 0.0763 | 52.1465
12 | 0.8473 | 0.01648 | 0.0777 | 51.4138
12.5 | 0.8794 | 0.01762 | 0.0794 | 49.9092
13 | 0.9099 | 0.01882 | 0.0812 | 48.3475
13.5 | 0.9422 | 0.02006 | 0.0826 | 46.9691
14 | 0.9749 | 0.02172 | 0.0832 | 44.8849
14.5 | 1.0163 | 0.02358 | 0.0819 | 43.1001
15 | 1.0397 | 0.0255 | 0.0837 | 40.7725
15.5 | 1.0746 | 0.02792 | 0.0823 | 38.4885
16 | 1.1103 | 0.03024 | 0.0809 | 36.7163
16.5 | 1.1423 | 0.03271 | 0.0798 | 34.922
17 | 1.1645 | 0.03577 | 0.0792 | 32.5552
17.5 | 1.1851 | 0.03882 | 0.079 | 30.5281
18 | 1.1764 | 0.04243 | 0.0834 | 27.7257
18.5 | 1.2092 | 0.04533 | 0.0809 | 26.6755
19 | 1.2262 | 0.04955 | 0.0787 | 24.7467
19.5 | 1.2467 | 0.05369 | 0.076 | 23.2203
20 | 1.2638 | 0.05826 | 0.0731 | 21.6924

## 67. Re 4M Mach 0.10 (1)
BIGFOIL.COM POLAR EXPORT
NACA0030
NACA0030 |  |  |  | Cl Max: | 2.142 | at alpha= | 20 | deg
JavaFoil+Calcfoil stall+Eppler ext transition |  |  |  | L/D Max: | 87.646 | at alpha= | 9.5 | deg
Re: | 4000000 |  |  | Cd Min: | 0.00911 | at alpha= | 0 | deg
Mach: | 0.1 |  |  | Cl=0 at alpha= | 0 | deg
|  |  |  | @ Cl=0.1, Cd= | 0.0091441
|  |  |  | @ Cl=0.4, Cd= | 0.009521
|  |  |  | @ Cl=0.6, Cd= | 0.01007
alpha (deg) | Cl | Cd | Cm | Cl/Cd
-20 | -2.142 | 0.0525 | 0.028 | -40.792
-19.5 | -2.115 | 0.04907 | 0.028 | -43.091
-19 | -2.086 | 0.04585 | 0.028 | -45.493
-18.5 | -2.055 | 0.04287 | 0.027 | -47.938
-18 | -2.022 | 0.04003 | 0.026 | -50.529
-17.5 | -1.988 | 0.03731 | 0.026 | -53.3
-17 | -1.953 | 0.03486 | 0.025 | -56.005
-16.5 | -1.915 | 0.03245 | 0.025 | -59.015
-16 | -1.876 | 0.03028 | 0.024 | -61.952
-15.5 | -1.835 | 0.02829 | 0.024 | -64.858
-15 | -1.793 | 0.02642 | 0.023 | -67.845
-14.5 | -1.748 | 0.02476 | 0.022 | -70.612
-14 | -1.703 | 0.02318 | 0.022 | -73.446
-13.5 | -1.655 | 0.02178 | 0.021 | -76.004
-13 | -1.607 | 0.02049 | 0.02 | -78.411
-12.5 | -1.557 | 0.01931 | 0.02 | -80.621
-12 | -1.505 | 0.01824 | 0.019 | -82.504
-11.5 | -1.452 | 0.01712 | 0.018 | -84.838
-11 | -1.398 | 0.01623 | 0.018 | -86.114
-10.5 | -1.342 | 0.01541 | 0.017 | -87.135
-10 | -1.286 | 0.01469 | 0.016 | -87.529
-9.5 | -1.228 | 0.01401 | 0.015 | -87.645
-9 | -1.169 | 0.01342 | 0.015 | -87.138
-8.5 | -1.109 | 0.01269 | 0.014 | -87.404
-8 | -1.049 | 0.01217 | 0.013 | -86.176
-7.5 | -0.987 | 0.01173 | 0.012 | -84.184
-7 | -0.925 | 0.01129 | 0.012 | -81.931
-6.5 | -0.862 | 0.01092 | 0.011 | -78.919
-6 | -0.798 | 0.01057 | 0.01 | -75.476
-5.5 | -0.734 | 0.01005 | 0.009 | -73.031
-5 | -0.669 | 0.00976 | 0.008 | -68.539
-4.5 | -0.603 | 0.01008 | 0.008 | -59.86
-4 | -0.538 | 0.00987 | 0.007 | -54.501
-3.5 | -0.472 | 0.00968 | 0.006 | -48.684
-3 | -0.405 | 0.00953 | 0.005 | -42.48
-2.5 | -0.338 | 0.0094 | 0.004 | -35.95
-2 | -0.271 | 0.0093 | 0.003 | -29.125
-1.5 | -0.203 | 0.00922 | 0.003 | -22.072
-1 | -0.136 | 0.00916 | 0.002 | -14.822
-0.5 | -0.068 | 0.00913 | 0.001 | -7.449
0 | 0 | 0.00911 | 0 | 0
0.5 | 0.068 | 0.00913 | -0.001 | 7.449
1 | 0.136 | 0.00916 | -0.002 | 14.835
1.5 | 0.203 | 0.00922 | -0.003 | 22.072
2 | 0.271 | 0.00931 | -0.003 | 29.098
2.5 | 0.338 | 0.00941 | -0.004 | 35.943
3 | 0.405 | 0.00953 | -0.005 | 42.474
3.5 | 0.472 | 0.00969 | -0.006 | 48.675
4 | 0.538 | 0.00987 | -0.007 | 54.46
4.5 | 0.603 | 0.01008 | -0.008 | 59.852
5 | 0.669 | 0.00976 | -0.008 | 68.56
5.5 | 0.734 | 0.01005 | -0.009 | 73.028
6 | 0.798 | 0.01057 | -0.01 | 75.524
6.5 | 0.862 | 0.01091 | -0.011 | 78.977
7 | 0.925 | 0.01129 | -0.012 | 81.887
7.5 | 0.987 | 0.01172 | -0.012 | 84.251
8 | 1.049 | 0.01217 | -0.013 | 86.156
8.5 | 1.109 | 0.01269 | -0.014 | 87.401
9 | 1.169 | 0.01342 | -0.015 | 87.099
9.5 | 1.228 | 0.01401 | -0.015 | 87.646
10 | 1.286 | 0.01469 | -0.016 | 87.549
10.5 | 1.342 | 0.0154 | -0.017 | 87.15
11 | 1.398 | 0.01623 | -0.018 | 86.139
11.5 | 1.452 | 0.01712 | -0.018 | 84.841
12 | 1.505 | 0.01823 | -0.019 | 82.563
12.5 | 1.557 | 0.0193 | -0.02 | 80.662
13 | 1.607 | 0.0205 | -0.02 | 78.377
13.5 | 1.655 | 0.02177 | -0.021 | 76.036
14 | 1.703 | 0.02318 | -0.022 | 73.443
14.5 | 1.748 | 0.02474 | -0.022 | 70.675
15 | 1.793 | 0.02643 | -0.023 | 67.815
15.5 | 1.835 | 0.02829 | -0.024 | 64.866
16 | 1.876 | 0.03027 | -0.024 | 61.959
16.5 | 1.915 | 0.03255 | -0.025 | 58.836
17 | 1.953 | 0.03487 | -0.025 | 55.998
17.5 | 1.988 | 0.03735 | -0.026 | 53.233
18 | 2.023 | 0.03998 | -0.026 | 50.583
18.5 | 2.055 | 0.04287 | -0.027 | 47.939
19 | 2.086 | 0.04583 | -0.028 | 45.51
19.5 | 2.115 | 0.04907 | -0.028 | 43.094
20 | 2.142 | 0.0525 | -0.028 | 40.789

## 68. Re 4M Mach 0.10 (2)
BIGFOIL.COM POLAR EXPORT
NACA0030
NACA0030 |  |  |  | Cl Max: | 1.2509 | at alpha= | 20 | deg
XFOIL ncrit=9 |  |  |  | L/D Max: | 52.1358 | at alpha= | 10.5 | deg
Re: | 4000000 |  |  | Cd Min: | 0.0607 | at alpha= | -20 | deg
Mach: | 0.1 |  |  | Cl=0 at alpha= | 0.020408 | deg
|  |  |  | @ Cl=0.1, Cd= | 0.0083874
|  |  |  | @ Cl=0.4, Cd= | 0.0099508
|  |  |  | @ Cl=0.6, Cd= | 0.011904
alpha (deg) | Cl | Cd | Cm | Cl/Cd
-20 | -1.243 | 0.0607 | -0.0755 | -20.4778
-19.5 | -1.2246 | 0.05614 | -0.0786 | -21.8133
-19 | -1.2042 | 0.05198 | -0.0813 | -23.1666
-18.5 | -1.1885 | 0.04756 | -0.0836 | -24.9895
-18 | -1.1617 | 0.04408 | -0.086 | -26.3544
-17.5 | -1.1759 | 0.04018 | -0.0812 | -29.2658
-17 | -1.154 | 0.03714 | -0.0816 | -31.0716
-16.5 | -1.129 | 0.03426 | -0.0822 | -32.9539
-16 | -1.1004 | 0.03142 | -0.0833 | -35.0223
-15.5 | -1.0679 | 0.02886 | -0.0845 | -37.0028
-15 | -1.0318 | 0.02659 | -0.0857 | -38.8041
-14.5 | -1.0064 | 0.02462 | -0.0843 | -40.8773
-14 | -0.9697 | 0.02239 | -0.0854 | -43.3095
-13.5 | -0.9331 | 0.02087 | -0.0851 | -44.7101
-13 | -0.9055 | 0.01938 | -0.0833 | -46.7234
-12.5 | -0.8762 | 0.01806 | -0.0814 | -48.5161
-12 | -0.8419 | 0.01699 | -0.0799 | -49.5527
-11.5 | -0.8084 | 0.01592 | -0.0782 | -50.7789
-11 | -0.7721 | 0.01503 | -0.0767 | -51.3706
-10.5 | -0.736 | 0.01414 | -0.075 | -52.0509
-10 | -0.6963 | 0.01343 | -0.0736 | -51.8466
-9.5 | -0.6569 | 0.01275 | -0.0721 | -51.5216
-9 | -0.6155 | 0.01217 | -0.0707 | -50.5752
-8.5 | -0.5764 | 0.01157 | -0.0688 | -49.8185
-8 | -0.5313 | 0.01117 | -0.0677 | -47.5649
-7.5 | -0.4919 | 0.01066 | -0.0657 | -46.1445
-7 | -0.4456 | 0.01034 | -0.0645 | -43.0948
-6.5 | -0.4027 | 0.00997 | -0.0628 | -40.3912
-6 | -0.3588 | 0.00969 | -0.0611 | -37.0279
-5.5 | -0.3155 | 0.0094 | -0.0591 | -33.5638
-5 | -0.2701 | 0.00921 | -0.0575 | -29.3268
-4.5 | -0.2316 | 0.00898 | -0.0545 | -25.7906
-4 | -0.1921 | 0.00881 | -0.0514 | -21.8048
-3.5 | -0.161 | 0.00866 | -0.0467 | -18.5912
-3 | -0.1309 | 0.00852 | -0.0416 | -15.3638
-2.5 | -0.1053 | 0.0084 | -0.0356 | -12.5357
-2 | -0.0823 | 0.00831 | -0.0289 | -9.9037
-1.5 | -0.0569 | 0.00822 | -0.0227 | -6.9221
-1 | -0.0375 | 0.00817 | -0.0153 | -4.59
-0.5 | -0.0139 | 0.00812 | -0.0086 | -1.7118
0 | -0.0006 | 0.00814 | 0.0001 | -0.07371
0.5 | 0.0141 | 0.00812 | 0.0086 | 1.7365
1 | 0.0376 | 0.00818 | 0.0153 | 4.5966
1.5 | 0.0567 | 0.00822 | 0.0228 | 6.8978
2 | 0.0819 | 0.00831 | 0.029 | 9.8556
2.5 | 0.1053 | 0.00841 | 0.0356 | 12.5208
3 | 0.1326 | 0.00851 | 0.0413 | 15.5817
3.5 | 0.1611 | 0.00866 | 0.0466 | 18.6028
4 | 0.1926 | 0.0088 | 0.0513 | 21.8864
4.5 | 0.2319 | 0.00898 | 0.0544 | 25.8241
5 | 0.2707 | 0.00921 | 0.0574 | 29.392
5.5 | 0.3159 | 0.00939 | 0.0591 | 33.6422
6 | 0.3586 | 0.00971 | 0.0611 | 36.931
6.5 | 0.4033 | 0.00997 | 0.0627 | 40.4514
7 | 0.4461 | 0.01034 | 0.0644 | 43.1431
7.5 | 0.4935 | 0.01063 | 0.0654 | 46.4252
8 | 0.5323 | 0.01116 | 0.0676 | 47.6971
8.5 | 0.577 | 0.01157 | 0.0687 | 49.8704
9 | 0.6169 | 0.01215 | 0.0704 | 50.7737
9.5 | 0.6593 | 0.0127 | 0.0717 | 51.9134
10 | 0.698 | 0.01341 | 0.0733 | 52.0507
10.5 | 0.7372 | 0.01414 | 0.0748 | 52.1358
11 | 0.7741 | 0.015 | 0.0763 | 51.6067
11.5 | 0.8099 | 0.01593 | 0.0779 | 50.8412
12 | 0.8443 | 0.01696 | 0.0795 | 49.7818
12.5 | 0.8774 | 0.01808 | 0.0811 | 48.5288
13 | 0.9081 | 0.01933 | 0.0829 | 46.9788
13.5 | 0.9361 | 0.02082 | 0.0847 | 44.9616
14 | 0.9735 | 0.0223 | 0.0849 | 43.6547
14.5 | 1.01 | 0.02452 | 0.0839 | 41.1909
15 | 1.0351 | 0.02645 | 0.0854 | 39.1342
15.5 | 1.07 | 0.02888 | 0.0841 | 37.0499
16 | 1.1053 | 0.03134 | 0.0826 | 35.268
16.5 | 1.1314 | 0.0343 | 0.0817 | 32.9854
17 | 1.1598 | 0.03695 | 0.0809 | 31.3884
17.5 | 1.1775 | 0.04027 | 0.0808 | 29.2401
18 | 1.1685 | 0.04395 | 0.0851 | 26.587
18.5 | 1.1938 | 0.04752 | 0.0827 | 25.1221
19 | 1.2082 | 0.05207 | 0.0804 | 23.2034
19.5 | 1.2326 | 0.05594 | 0.0776 | 22.0343
20 | 1.2509 | 0.0605 | 0.0746 | 20.676

## 69. Re 4M Mach 0.25 (1)
BIGFOIL.COM POLAR EXPORT
NACA0030
NACA0030 |  |  |  | Cl Max: | 2.088 | at alpha= | 20 | deg
JavaFoil+Calcfoil stall+Eppler ext transition |  |  |  | L/D Max: | 83.927 | at alpha= | 9 | deg
Re: | 4000000 |  |  | Cd Min: | 0.00935 | at alpha= | 0 | deg
Mach: | 0.25 |  |  | Cl=0 at alpha= | 0 | deg
|  |  |  | @ Cl=0.1, Cd= | 0.0093874
|  |  |  | @ Cl=0.4, Cd= | 0.0097991
|  |  |  | @ Cl=0.6, Cd= | 0.010396
alpha (deg) | Cl | Cd | Cm | Cl/Cd
-20 | -2.088 | 0.06348 | 0.029 | -32.898
-19.5 | -2.07 | 0.05916 | 0.028 | -34.994
-19 | -2.05 | 0.05506 | 0.028 | -37.228
-18.5 | -2.027 | 0.05113 | 0.027 | -39.636
-18 | -2.001 | 0.04756 | 0.027 | -42.067
-17.5 | -1.973 | 0.04409 | 0.026 | -44.752
-17 | -1.943 | 0.04095 | 0.026 | -47.442
-16.5 | -1.91 | 0.03806 | 0.025 | -50.191
-16 | -1.876 | 0.03529 | 0.025 | -53.158
-15.5 | -1.839 | 0.03279 | 0.024 | -56.077
-15 | -1.8 | 0.03047 | 0.023 | -59.077
-14.5 | -1.759 | 0.02833 | 0.023 | -62.087
-14 | -1.716 | 0.0264 | 0.022 | -64.995
-13.5 | -1.671 | 0.02462 | 0.022 | -67.895
-13 | -1.625 | 0.02299 | 0.021 | -70.677
-12.5 | -1.576 | 0.02139 | 0.02 | -73.672
-12 | -1.526 | 0.02007 | 0.02 | -76.04
-11.5 | -1.474 | 0.01886 | 0.019 | -78.141
-11 | -1.421 | 0.01776 | 0.018 | -80.013
-10.5 | -1.366 | 0.01678 | 0.017 | -81.395
-10 | -1.309 | 0.01588 | 0.017 | -82.441
-9.5 | -1.252 | 0.01508 | 0.016 | -82.998
-9 | -1.193 | 0.01419 | 0.015 | -84.015
-8.5 | -1.132 | 0.01352 | 0.014 | -83.757
-8 | -1.071 | 0.01293 | 0.014 | -82.857
-7.5 | -1.009 | 0.01237 | 0.013 | -81.533
-7 | -0.946 | 0.01189 | 0.012 | -79.559
-6.5 | -0.882 | 0.01126 | 0.011 | -78.281
-6 | -0.817 | 0.01083 | 0.01 | -75.407
-5.5 | -0.751 | 0.01103 | 0.009 | -68.091
-5 | -0.685 | 0.01073 | 0.009 | -63.867
-4.5 | -0.618 | 0.01046 | 0.008 | -59.122
-4 | -0.551 | 0.01023 | 0.007 | -53.879
-3.5 | -0.483 | 0.01001 | 0.006 | -48.274
-3 | -0.415 | 0.00983 | 0.005 | -42.226
-2.5 | -0.347 | 0.00969 | 0.004 | -35.782
-2 | -0.278 | 0.00957 | 0.003 | -29.039
-1.5 | -0.209 | 0.00948 | 0.003 | -22.016
-1 | -0.139 | 0.00941 | 0.002 | -14.811
-0.5 | -0.07 | 0.00937 | 0.001 | -7.445
0 | 0 | 0.00935 | 0 | 0
0.5 | 0.07 | 0.00937 | -0.001 | 7.446
1 | 0.139 | 0.00941 | -0.002 | 14.811
1.5 | 0.209 | 0.00948 | -0.003 | 22.014
2 | 0.278 | 0.00958 | -0.003 | 29.013
2.5 | 0.347 | 0.00969 | -0.004 | 35.778
3 | 0.415 | 0.00983 | -0.005 | 42.221
3.5 | 0.483 | 0.01001 | -0.006 | 48.269
4 | 0.551 | 0.01022 | -0.007 | 53.929
4.5 | 0.618 | 0.01046 | -0.008 | 59.135
5 | 0.685 | 0.01073 | -0.009 | 63.863
5.5 | 0.751 | 0.01103 | -0.009 | 68.092
6 | 0.817 | 0.01086 | -0.01 | 75.221
6.5 | 0.882 | 0.01126 | -0.011 | 78.301
7 | 0.946 | 0.0119 | -0.012 | 79.449
7.5 | 1.009 | 0.01239 | -0.013 | 81.406
8 | 1.071 | 0.01293 | -0.014 | 82.82
8.5 | 1.132 | 0.01353 | -0.014 | 83.725
9 | 1.193 | 0.01421 | -0.015 | 83.927
9.5 | 1.252 | 0.01509 | -0.016 | 82.914
10 | 1.309 | 0.01591 | -0.017 | 82.317
10.5 | 1.366 | 0.01678 | -0.017 | 81.409
11 | 1.421 | 0.01777 | -0.018 | 79.952
11.5 | 1.474 | 0.01885 | -0.019 | 78.21
12 | 1.526 | 0.02007 | -0.02 | 76.032
12.5 | 1.576 | 0.02141 | -0.02 | 73.604
13 | 1.625 | 0.02299 | -0.021 | 70.659
13.5 | 1.671 | 0.02462 | -0.022 | 67.88
14 | 1.716 | 0.02641 | -0.022 | 64.985
14.5 | 1.759 | 0.02833 | -0.023 | 62.09
15 | 1.8 | 0.03047 | -0.023 | 59.072
15.5 | 1.839 | 0.03279 | -0.024 | 56.077
16 | 1.876 | 0.03529 | -0.025 | 53.156
16.5 | 1.911 | 0.03802 | -0.025 | 50.247
17 | 1.943 | 0.04092 | -0.026 | 47.483
17.5 | 1.973 | 0.04411 | -0.026 | 44.728
18 | 2.001 | 0.04763 | -0.027 | 42.008
18.5 | 2.027 | 0.0512 | -0.027 | 39.581
19 | 2.05 | 0.05507 | -0.028 | 37.223
19.5 | 2.07 | 0.05917 | -0.028 | 34.987
20 | 2.088 | 0.06349 | -0.029 | 32.892

## 70. Re 4M Mach 0.25 (2)
BIGFOIL.COM POLAR EXPORT
NACA0030
NACA0030 |  |  |  | Cl Max: | 1.1575 | at alpha= | 20 | deg
XFOIL ncrit=9 |  |  |  | L/D Max: | 45.9689 | at alpha= | 9.5 | deg
Re: | 4000000 |  |  | Cd Min: | 0.07499 | at alpha= | -20 | deg
Mach: | 0.25 |  |  | Cl=0 at alpha= | 0.0036496 | deg
|  |  |  | @ Cl=0.1, Cd= | 0.0086822
|  |  |  | @ Cl=0.4, Cd= | 0.010675
|  |  |  | @ Cl=0.6, Cd= | 0.013192
alpha (deg) | Cl | Cd | Cm | Cl/Cd
-20 | -1.1479 | 0.07499 | -0.0826 | -15.3074
-19.5 | -1.1272 | 0.06994 | -0.0865 | -16.1167
-19 | -1.1228 | 0.06396 | -0.0896 | -17.5547
-18.5 | -1.1048 | 0.05924 | -0.0925 | -18.6496
-18 | -1.1134 | 0.05426 | -0.0911 | -20.5197
-17.5 | -1.11 | 0.04999 | -0.0903 | -22.2044
-17 | -1.1006 | 0.04564 | -0.0907 | -24.1148
-16.5 | -1.0831 | 0.04182 | -0.0915 | -25.8991
-16 | -1.06 | 0.03821 | -0.0927 | -27.7414
-15.5 | -1.0332 | 0.03499 | -0.0938 | -29.5284
-15 | -0.9972 | 0.03231 | -0.0953 | -30.8635
-14.5 | -0.9796 | 0.02938 | -0.094 | -33.3424
-14 | -0.9442 | 0.02685 | -0.0949 | -35.1657
-13.5 | -0.9139 | 0.02443 | -0.0948 | -37.4089
-13 | -0.8835 | 0.02284 | -0.0931 | -38.6821
-12.5 | -0.8575 | 0.02112 | -0.091 | -40.6013
-12 | -0.8281 | 0.01959 | -0.0891 | -42.2716
-11.5 | -0.7946 | 0.01832 | -0.0873 | -43.3734
-11 | -0.7602 | 0.01713 | -0.0856 | -44.3783
-10 | -0.6871 | 0.01505 | -0.082 | -45.6545
-9.5 | -0.6484 | 0.01417 | -0.0802 | -45.7586
-9 | -0.6082 | 0.01339 | -0.0784 | -45.422
-8.5 | -0.5669 | 0.01271 | -0.0766 | -44.6027
-8 | -0.5261 | 0.01207 | -0.0746 | -43.5874
-7.5 | -0.4825 | 0.01157 | -0.0729 | -41.7027
-7 | -0.4404 | 0.01106 | -0.0708 | -39.8192
-6.5 | -0.3975 | 0.01063 | -0.0687 | -37.3942
-6 | -0.3541 | 0.01026 | -0.0665 | -34.5127
-5.5 | -0.3106 | 0.00996 | -0.0643 | -31.1847
-5 | -0.2697 | 0.00964 | -0.0614 | -27.9772
-4.5 | -0.2291 | 0.00941 | -0.0583 | -24.3464
-4 | -0.1939 | 0.00921 | -0.0541 | -21.0532
-3.5 | -0.1599 | 0.00899 | -0.0495 | -17.7864
-3 | -0.1295 | 0.00888 | -0.0441 | -14.5833
-2.5 | -0.1035 | 0.00868 | -0.0378 | -11.924
-2 | -0.0765 | 0.00863 | -0.0316 | -8.8644
-1.5 | -0.0548 | 0.00849 | -0.0243 | -6.4547
-1 | -0.0302 | 0.00846 | -0.0175 | -3.5697
-0.5 | -0.0133 | 0.00838 | -0.0091 | -1.5871
0 | -0.0001 | 0.00841 | 0 | -0.011891
0.5 | 0.0136 | 0.00838 | 0.0091 | 1.6229
1 | 0.0302 | 0.00846 | 0.0175 | 3.5697
1.5 | 0.0547 | 0.00849 | 0.0243 | 6.4429
2 | 0.0765 | 0.00863 | 0.0316 | 8.8644
2.5 | 0.1035 | 0.00869 | 0.0378 | 11.9102
3.5 | 0.1602 | 0.00898 | 0.0494 | 17.8396
4 | 0.194 | 0.0092 | 0.0541 | 21.087
4.5 | 0.2292 | 0.00941 | 0.0583 | 24.3571
5 | 0.27 | 0.00965 | 0.0613 | 27.9793
5.5 | 0.311 | 0.00995 | 0.0642 | 31.2563
6 | 0.3543 | 0.01026 | 0.0665 | 34.5322
6.5 | 0.3973 | 0.01065 | 0.0687 | 37.3052
7 | 0.4411 | 0.01106 | 0.0707 | 39.8825
7.5 | 0.4841 | 0.01154 | 0.0727 | 41.9497
8 | 0.5273 | 0.01205 | 0.0745 | 43.7593
8.5 | 0.568 | 0.01271 | 0.0765 | 44.6892
9 | 0.6105 | 0.01335 | 0.0781 | 45.7303
9.5 | 0.65 | 0.01414 | 0.0799 | 45.9689
10 | 0.6892 | 0.01501 | 0.0817 | 45.9161
11 | 0.7622 | 0.0171 | 0.0852 | 44.5731
11.5 | 0.7972 | 0.01829 | 0.0869 | 43.5867
12 | 0.8298 | 0.0196 | 0.0888 | 42.3367
12.5 | 0.8604 | 0.02108 | 0.0906 | 40.8159
13 | 0.8864 | 0.02278 | 0.0928 | 38.9113
13.5 | 0.9168 | 0.0244 | 0.0943 | 37.5738
14 | 0.9492 | 0.02671 | 0.0943 | 35.5373
14.5 | 0.9828 | 0.02929 | 0.0937 | 33.5541
15 | 1.0025 | 0.03208 | 0.0948 | 31.25
15.5 | 1.0374 | 0.03488 | 0.0933 | 29.742
16 | 1.0638 | 0.03827 | 0.092 | 27.7972
16.5 | 1.087 | 0.0418 | 0.0909 | 26.0048
17 | 1.1039 | 0.04569 | 0.0901 | 24.1606
17.5 | 1.1139 | 0.04998 | 0.0897 | 22.2869
18 | 1.1021 | 0.05394 | 0.0941 | 20.432
18.5 | 1.1109 | 0.05918 | 0.0917 | 18.7715
19 | 1.1307 | 0.06379 | 0.0887 | 17.7253
19.5 | 1.1356 | 0.06981 | 0.0855 | 16.267
20 | 1.1575 | 0.07471 | 0.0817 | 15.4932

## 71. Re 4M Mach 0.50 (1)
BIGFOIL.COM POLAR EXPORT
NACA0030
NACA0030 |  |  |  | Cl Max: | 1.548 | at alpha= | 13 | deg
JavaFoil+Calcfoil stall+Eppler ext transition |  |  |  | L/D Max: | 64.533 | at alpha= | 7 | deg
Re: | 4000000 |  |  | Cd Min: | 0.01057 | at alpha= | 0 | deg
Mach: | 0.5 |  |  | Cl=0 at alpha= | 0 | deg
|  |  |  | @ Cl=0.1, Cd= | 0.010618
|  |  |  | @ Cl=0.4, Cd= | 0.011203
|  |  |  | @ Cl=0.6, Cd= | 0.012055
alpha (deg) | Cl | Cd | Cm | Cl/Cd
-18 | -1.11 | 0.14689 | 0.022 | -7.56
-17.5 | -1.107 | 0.13305 | 0.024 | -8.318
-17 | -1.091 | 0.12118 | 0.024 | -9.001
-16.5 | -1.068 | 0.11214 | 0.024 | -9.521
-16 | -1.041 | 0.10545 | 0.024 | -9.874
-15.5 | -1.015 | 0.09786 | 0.024 | -10.374
-15 | -1.145 | 0.095 | 0.023 | -12.052
-14.5 | -1.438 | 0.07213 | 0.023 | -19.938
-14 | -1.511 | 0.06128 | 0.023 | -24.651
-13.5 | -1.541 | 0.05309 | 0.023 | -29.029
-13 | -1.548 | 0.04659 | 0.022 | -33.23
-12.5 | -1.539 | 0.04135 | 0.021 | -37.226
-12 | -1.52 | 0.03686 | 0.021 | -41.246
-11.5 | -1.492 | 0.03299 | 0.02 | -45.241
-11 | -1.457 | 0.02978 | 0.019 | -48.938
-10.5 | -1.417 | 0.02685 | 0.019 | -52.789
-10 | -1.371 | 0.02443 | 0.018 | -56.136
-9.5 | -1.322 | 0.02276 | 0.017 | -58.073
-9 | -1.268 | 0.02095 | 0.016 | -60.544
-8.5 | -1.212 | 0.01943 | 0.016 | -62.358
-8 | -1.152 | 0.01809 | 0.015 | -63.698
-7.5 | -1.09 | 0.0169 | 0.014 | -64.502
-7 | -1.026 | 0.0159 | 0.013 | -64.535
-6.5 | -0.96 | 0.01503 | 0.012 | -63.891
-6 | -0.892 | 0.01425 | 0.011 | -62.604
-5.5 | -0.823 | 0.0136 | 0.01 | -60.487
-5 | -0.752 | 0.01301 | 0.009 | -57.79
-4.5 | -0.68 | 0.01251 | 0.009 | -54.366
-4 | -0.607 | 0.01209 | 0.008 | -50.245
-3.5 | -0.533 | 0.01172 | 0.007 | -45.529
-3 | -0.459 | 0.01141 | 0.006 | -40.222
-2.5 | -0.384 | 0.01115 | 0.005 | -34.418
-2 | -0.308 | 0.01094 | 0.004 | -28.139
-1.5 | -0.231 | 0.01079 | 0.003 | -21.459
-1 | -0.155 | 0.01066 | 0.002 | -14.507
-0.5 | -0.077 | 0.01059 | 0.001 | -7.315
0 | 0 | 0.01057 | 0 | 0
0.5 | 0.077 | 0.0106 | -0.001 | 7.314
1 | 0.155 | 0.01066 | -0.002 | 14.506
1.5 | 0.231 | 0.01078 | -0.003 | 21.46
2 | 0.308 | 0.01094 | -0.004 | 28.138
2.5 | 0.384 | 0.01115 | -0.005 | 34.403
3 | 0.459 | 0.0114 | -0.006 | 40.253
3.5 | 0.533 | 0.01172 | -0.007 | 45.53
4 | 0.607 | 0.01209 | -0.008 | 50.24
4.5 | 0.68 | 0.01251 | -0.009 | 54.364
5 | 0.752 | 0.01301 | -0.009 | 57.791
5.5 | 0.823 | 0.0136 | -0.01 | 60.492
6 | 0.892 | 0.01425 | -0.011 | 62.6
6.5 | 0.96 | 0.01502 | -0.012 | 63.929
7 | 1.026 | 0.0159 | -0.013 | 64.533
7.5 | 1.09 | 0.01691 | -0.014 | 64.499
8 | 1.152 | 0.01808 | -0.015 | 63.737
8.5 | 1.212 | 0.01943 | -0.016 | 62.365
9 | 1.268 | 0.02096 | -0.016 | 60.516
9.5 | 1.322 | 0.02276 | -0.017 | 58.087
10 | 1.371 | 0.02445 | -0.018 | 56.097
10.5 | 1.417 | 0.02687 | -0.019 | 52.743
11 | 1.457 | 0.0298 | -0.019 | 48.903
11.5 | 1.492 | 0.03301 | -0.02 | 45.219
12 | 1.52 | 0.03687 | -0.021 | 41.234
12.5 | 1.539 | 0.04132 | -0.021 | 37.257
13 | 1.548 | 0.04662 | -0.022 | 33.21
13.5 | 1.541 | 0.05312 | -0.023 | 29.013
14 | 1.511 | 0.06121 | -0.023 | 24.68
14.5 | 1.438 | 0.07216 | -0.023 | 19.931
15 | 1.145 | 0.09526 | -0.023 | 12.018
15.5 | 1.015 | 0.09786 | -0.024 | 10.373
16 | 1.041 | 0.10529 | -0.024 | 9.891
16.5 | 1.068 | 0.11198 | -0.024 | 9.536
17 | 1.092 | 0.11946 | -0.024 | 9.144
17.5 | 1.108 | 0.13198 | -0.024 | 8.398
18 | 1.11 | 0.14738 | -0.022 | 7.533

## 72. Re 4M Mach 0.50 (2)
BIGFOIL.COM POLAR EXPORT
NACA0030
NACA0030 |  |  |  | Cl Max: | 0.7849 | at alpha= | 20 | deg
XFOIL ncrit=9 |  |  |  | L/D Max: | 25.9061 | at alpha= | 8.5 | deg
Re: | 4000000 |  |  | Cd Min: | 0.12795 | at alpha= | 20 | deg
Mach: | 0.5 |  |  | Cl=0 at alpha= | 0.0052632 | deg
|  |  |  | @ Cl=0.1, Cd= | 0.010672
|  |  |  | @ Cl=0.4, Cd= | 0.015966
|  |  |  | @ Cl=0.6, Cd= | 0.025273
alpha (deg) | Cl | Cd | Cm | Cl/Cd
-20 | -0.7788 | 0.12764 | -0.0988 | -6.1015
-19.5 | -0.7672 | 0.11935 | -0.1064 | -6.4282
-19 | -0.7766 | 0.11351 | -0.1057 | -6.8417
-18.5 | -0.7779 | 0.10671 | -0.1087 | -7.2899
-18 | -0.7728 | 0.10023 | -0.1118 | -7.7103
-17.5 | -0.7719 | 0.09341 | -0.1152 | -8.2636
-17 | -0.7706 | 0.08666 | -0.1185 | -8.8922
-16.5 | -0.7679 | 0.08003 | -0.1217 | -9.5952
-16 | -0.7618 | 0.0738 | -0.1247 | -10.3225
-15.5 | -0.7529 | 0.0675 | -0.1282 | -11.1541
-15 | -0.7476 | 0.06203 | -0.1295 | -12.0522
-14.5 | -0.7536 | 0.05689 | -0.1283 | -13.2466
-14 | -0.7283 | 0.05151 | -0.1322 | -14.139
-13.5 | -0.7185 | 0.04669 | -0.1326 | -15.3887
-13 | -0.7106 | 0.04302 | -0.1306 | -16.5179
-12.5 | -0.7046 | 0.03924 | -0.1285 | -17.9562
-12 | -0.6891 | 0.03605 | -0.1264 | -19.1151
-11.5 | -0.6748 | 0.03285 | -0.1242 | -20.5419
-11 | -0.6504 | 0.03021 | -0.1221 | -21.5293
-10.5 | -0.63 | 0.02748 | -0.1196 | -22.9258
-10 | -0.5982 | 0.0254 | -0.1173 | -23.5512
-9.5 | -0.5728 | 0.02312 | -0.1145 | -24.7751
-9 | -0.5353 | 0.02146 | -0.1121 | -24.9441
-8.5 | -0.506 | 0.01961 | -0.1088 | -25.8032
-8 | -0.4671 | 0.01822 | -0.106 | -25.6367
-7.5 | -0.4315 | 0.01682 | -0.1027 | -25.654
-7 | -0.3913 | 0.01572 | -0.0994 | -24.8919
-6.5 | -0.3502 | 0.01479 | -0.096 | -23.6782
-6 | -0.3131 | 0.01383 | -0.0918 | -22.6392
-5.5 | -0.2691 | 0.0132 | -0.0881 | -20.3864
-5 | -0.2354 | 0.01248 | -0.0828 | -18.8622
-4.5 | -0.1972 | 0.01193 | -0.0778 | -16.5298
-4 | -0.1641 | 0.01145 | -0.0718 | -14.3319
-3.5 | -0.1315 | 0.01108 | -0.0654 | -11.8682
-3 | -0.1028 | 0.0107 | -0.0583 | -9.6075
-2.5 | -0.0763 | 0.01045 | -0.0505 | -7.3014
-2 | -0.0548 | 0.01017 | -0.0417 | -5.3884
-1.5 | -0.0322 | 0.01006 | -0.0329 | -3.2008
-1 | -0.0255 | 0.00987 | -0.0213 | -2.5836
-0.5 | -0.0094 | 0.00987 | -0.0113 | -0.95238
0 | -0.0001 | 0.00978 | 0 | -0.010225
0.5 | 0.0094 | 0.00987 | 0.0112 | 0.95238
1 | 0.0255 | 0.00987 | 0.0213 | 2.5836
1.5 | 0.0338 | 0.01005 | 0.0327 | 3.3632
2 | 0.0549 | 0.01017 | 0.0417 | 5.3982
2.5 | 0.0772 | 0.01045 | 0.0503 | 7.3876
3 | 0.1029 | 0.0107 | 0.0582 | 9.6168
3.5 | 0.1323 | 0.01105 | 0.0653 | 11.9729
4 | 0.1643 | 0.01144 | 0.0718 | 14.3619
4.5 | 0.1972 | 0.01193 | 0.0778 | 16.5298
5 | 0.2358 | 0.01249 | 0.0828 | 18.8791
5.5 | 0.2697 | 0.01319 | 0.088 | 20.4473
6 | 0.3141 | 0.01382 | 0.0917 | 22.7279
6.5 | 0.351 | 0.01478 | 0.0958 | 23.7483
7 | 0.3913 | 0.01574 | 0.0994 | 24.8602
7.5 | 0.4325 | 0.01681 | 0.1025 | 25.7287
8 | 0.4695 | 0.01816 | 0.1058 | 25.8535
8.5 | 0.5075 | 0.01959 | 0.1086 | 25.9061
9 | 0.5384 | 0.02139 | 0.1117 | 25.1706
9.5 | 0.575 | 0.02309 | 0.1142 | 24.9026
10 | 0.601 | 0.02536 | 0.117 | 23.6987
10.5 | 0.6324 | 0.02746 | 0.1193 | 23.0299
11 | 0.6535 | 0.03017 | 0.1218 | 21.6606
11.5 | 0.6784 | 0.03279 | 0.1238 | 20.6892
12 | 0.6926 | 0.03601 | 0.126 | 19.2335
12.5 | 0.707 | 0.03929 | 0.1281 | 17.9944
13 | 0.7152 | 0.04294 | 0.1301 | 16.6558
13.5 | 0.7235 | 0.04654 | 0.1323 | 15.5458
14 | 0.7344 | 0.05135 | 0.1317 | 14.3019
14.5 | 0.7567 | 0.05698 | 0.1277 | 13.2801
15 | 0.747 | 0.06176 | 0.1302 | 12.0952
15.5 | 0.7587 | 0.06763 | 0.1272 | 11.2184
16 | 0.7657 | 0.07382 | 0.1242 | 10.3725
16.5 | 0.7702 | 0.08025 | 0.121 | 9.5975
17 | 0.7745 | 0.08679 | 0.1178 | 8.9238
17.5 | 0.777 | 0.09344 | 0.1145 | 8.3155
18 | 0.7782 | 0.10032 | 0.1111 | 7.7572
18.5 | 0.7826 | 0.10684 | 0.108 | 7.325
19 | 0.7805 | 0.11362 | 0.1052 | 6.8694
19.5 | 0.7718 | 0.11971 | 0.1052 | 6.4472
20 | 0.7849 | 0.12795 | 0.0976 | 6.1344

## 73. Re 5M Mach 0.00 (1)
BIGFOIL.COM POLAR EXPORT
NACA0030
NACA0030 |  |  |  | Cl Max: | 2.151 | at alpha= | 20 | deg
JavaFoil+Calcfoil stall+Eppler ext transition |  |  |  | L/D Max: | 90.784 | at alpha= | 10 | deg
Re: | 5000000 |  |  | Cd Min: | 0.00889 | at alpha= | 0 | deg
Mach: | 0 |  |  | Cl=0 at alpha= | 0 | deg
|  |  |  | @ Cl=0.1, Cd= | 0.0089143
|  |  |  | @ Cl=0.4, Cd= | 0.0092941
|  |  |  | @ Cl=0.6, Cd= | 0.0092358
alpha (deg) | Cl | Cd | Cm | Cl/Cd
-20 | -2.151 | 0.04915 | 0.028 | -43.763
-19.5 | -2.123 | 0.04597 | 0.028 | -46.176
-19 | -2.093 | 0.043 | 0.028 | -48.674
-18.5 | -2.061 | 0.04013 | 0.027 | -51.363
-18 | -2.028 | 0.03754 | 0.026 | -54.005
-17.5 | -1.992 | 0.03507 | 0.026 | -56.811
-17 | -1.956 | 0.03273 | 0.025 | -59.768
-16.5 | -1.918 | 0.03062 | 0.025 | -62.617
-16 | -1.877 | 0.02864 | 0.024 | -65.557
-15.5 | -1.836 | 0.0268 | 0.024 | -68.509
-15 | -1.793 | 0.025 | 0.023 | -71.725
-14.5 | -1.748 | 0.02345 | 0.022 | -74.561
-14 | -1.702 | 0.02199 | 0.022 | -77.39
-13.5 | -1.654 | 0.0207 | 0.021 | -79.898
-13 | -1.605 | 0.0195 | 0.02 | -82.307
-12.5 | -1.554 | 0.01843 | 0.02 | -84.326
-12 | -1.503 | 0.01743 | 0.019 | -86.215
-11.5 | -1.449 | 0.01655 | 0.018 | -87.595
-11 | -1.395 | 0.01556 | 0.018 | -89.646
-10.5 | -1.339 | 0.01481 | 0.017 | -90.42
-10 | -1.282 | 0.01413 | 0.016 | -90.767
-9.5 | -1.225 | 0.01351 | 0.015 | -90.633
-9 | -1.166 | 0.01295 | 0.015 | -90.027
-8.5 | -1.106 | 0.01243 | 0.014 | -88.988
-8 | -1.045 | 0.01197 | 0.013 | -87.355
-7.5 | -0.984 | 0.01135 | 0.012 | -86.694
-7 | -0.921 | 0.01095 | 0.012 | -84.147
-6.5 | -0.859 | 0.01059 | 0.011 | -81.039
-6 | -0.795 | 0.01026 | 0.01 | -77.468
-5.5 | -0.731 | 0.00997 | 0.009 | -73.299
-5 | -0.666 | 0.00948 | 0.008 | -70.292
-4.5 | -0.601 | 0.00923 | 0.008 | -65.115
-4 | -0.535 | 0.00961 | 0.007 | -55.748
-3.5 | -0.47 | 0.00945 | 0.006 | -49.675
-3 | -0.403 | 0.0093 | 0.005 | -43.373
-2.5 | -0.337 | 0.00917 | 0.004 | -36.703
-2 | -0.27 | 0.00907 | 0.003 | -29.73
-1.5 | -0.203 | 0.00899 | 0.003 | -22.524
-1 | -0.135 | 0.00894 | 0.002 | -15.13
-0.5 | -0.068 | 0.0089 | 0.001 | -7.606
0 | 0 | 0.00889 | 0 | 0
0.5 | 0.068 | 0.0089 | -0.001 | 7.606
1 | 0.135 | 0.00893 | -0.002 | 15.146
1.5 | 0.203 | 0.009 | -0.003 | 22.497
2 | 0.27 | 0.00907 | -0.003 | 29.733
2.5 | 0.337 | 0.00917 | -0.004 | 36.697
3 | 0.403 | 0.0093 | -0.005 | 43.362
3.5 | 0.47 | 0.00944 | -0.006 | 49.748
4 | 0.535 | 0.00961 | -0.007 | 55.742
4.5 | 0.601 | 0.00923 | -0.008 | 65.087
5 | 0.666 | 0.00947 | -0.008 | 70.314
5.5 | 0.731 | 0.00997 | -0.009 | 73.293
6 | 0.795 | 0.01027 | -0.01 | 77.391
6.5 | 0.859 | 0.01059 | -0.011 | 81.089
7 | 0.921 | 0.01094 | -0.012 | 84.216
7.5 | 0.984 | 0.01135 | -0.012 | 86.703
8 | 1.045 | 0.01197 | -0.013 | 87.289
8.5 | 1.106 | 0.01244 | -0.014 | 88.928
9 | 1.166 | 0.01295 | -0.015 | 90.036
9.5 | 1.225 | 0.01351 | -0.015 | 90.64
10 | 1.282 | 0.01413 | -0.016 | 90.784
10.5 | 1.339 | 0.01481 | -0.017 | 90.439
11 | 1.395 | 0.01556 | -0.018 | 89.673
11.5 | 1.449 | 0.01656 | -0.018 | 87.539
12 | 1.503 | 0.01742 | -0.019 | 86.283
12.5 | 1.554 | 0.01841 | -0.02 | 84.427
13 | 1.605 | 0.01949 | -0.02 | 82.341
13.5 | 1.654 | 0.0207 | -0.021 | 79.918
14 | 1.702 | 0.02199 | -0.022 | 77.392
14.5 | 1.748 | 0.02343 | -0.022 | 74.628
15 | 1.793 | 0.02499 | -0.023 | 71.732
15.5 | 1.836 | 0.02669 | -0.024 | 68.784
16 | 1.877 | 0.02864 | -0.024 | 65.561
16.5 | 1.918 | 0.03062 | -0.025 | 62.62
17 | 1.956 | 0.03273 | -0.025 | 59.758
17.5 | 1.992 | 0.03508 | -0.026 | 56.802
18 | 2.028 | 0.03754 | -0.026 | 54.005
18.5 | 2.061 | 0.04013 | -0.027 | 51.367
19 | 2.093 | 0.043 | -0.028 | 48.676
19.5 | 2.123 | 0.04597 | -0.028 | 46.178
20 | 2.151 | 0.04915 | -0.028 | 43.763

## 74. Re 5M Mach 0.00 (2)
BIGFOIL.COM POLAR EXPORT
NACA0030
NACA0030 |  |  |  | Cl Max: | 1.2725 | at alpha= | 20 | deg
XFOIL ncrit=9 |  |  |  | L/D Max: | 56.5064 | at alpha= | 10.5 | deg
Re: | 5000000 |  |  | Cd Min: | 0.05495 | at alpha= | -20 | deg
Mach: | 0 |  |  | Cl=0 at alpha= | 0.009434 | deg
|  |  |  | @ Cl=0.1, Cd= | 0.0080467
|  |  |  | @ Cl=0.4, Cd= | 0.0094559
|  |  |  | @ Cl=0.6, Cd= | 0.011174
alpha (deg) | Cl | Cd | Cm | Cl/Cd
-20 | -1.2651 | 0.05495 | -0.0786 | -23.0227
-19.5 | -1.2392 | 0.05095 | -0.0821 | -24.3219
-19 | -1.2195 | 0.04692 | -0.0845 | -25.991
-18.5 | -1.1955 | 0.04332 | -0.0868 | -27.597
-18 | -1.2128 | 0.03968 | -0.0811 | -30.5645
-17.5 | -1.1941 | 0.03666 | -0.081 | -32.5723
-17 | -1.1714 | 0.03381 | -0.0814 | -34.6466
-16.5 | -1.1433 | 0.03123 | -0.082 | -36.609
-16 | -1.1151 | 0.02855 | -0.0829 | -39.0578
-15 | -1.0471 | 0.02441 | -0.0841 | -42.8964
-14.5 | -1.0192 | 0.02233 | -0.0834 | -45.6426
-14 | -0.983 | 0.02087 | -0.083 | -47.1011
-13.5 | -0.9575 | 0.01935 | -0.081 | -49.4832
-13 | -0.9263 | 0.01813 | -0.0794 | -51.0921
-12.5 | -0.8955 | 0.01692 | -0.0776 | -52.9255
-12 | -0.8599 | 0.01593 | -0.0763 | -53.9799
-11.5 | -0.826 | 0.01494 | -0.0746 | -55.2878
-11 | -0.7876 | 0.01415 | -0.0734 | -55.6608
-10.5 | -0.7501 | 0.01334 | -0.0718 | -56.2294
-10 | -0.7108 | 0.01266 | -0.0704 | -56.1453
-9.5 | -0.6697 | 0.01208 | -0.0691 | -55.4387
-9 | -0.6303 | 0.01148 | -0.0674 | -54.9042
-8.5 | -0.5859 | 0.01105 | -0.0663 | -53.0226
-8 | -0.5459 | 0.01054 | -0.0645 | -51.7932
-7.5 | -0.5002 | 0.0102 | -0.0634 | -49.0392
-7 | -0.4565 | 0.00983 | -0.0619 | -46.4395
-6.5 | -0.4113 | 0.00956 | -0.0606 | -43.023
-6 | -0.3677 | 0.00923 | -0.0588 | -39.8375
-5.5 | -0.3195 | 0.00906 | -0.0578 | -35.2649
-5 | -0.2781 | 0.00879 | -0.0556 | -31.6382
-4.5 | -0.2332 | 0.00862 | -0.0538 | -27.0534
-4 | -0.1926 | 0.00848 | -0.051 | -22.7123
-3.5 | -0.1627 | 0.00832 | -0.0461 | -19.5553
-3 | -0.1325 | 0.0082 | -0.0411 | -16.1585
-2.5 | -0.1086 | 0.00809 | -0.0347 | -13.424
-2 | -0.0839 | 0.00799 | -0.0284 | -10.5006
-1.5 | -0.0598 | 0.00794 | -0.022 | -7.5315
-1 | -0.0388 | 0.00785 | -0.0149 | -4.9427
-0.5 | -0.0151 | 0.00784 | -0.0084 | -1.926
0 | -0.0003 | 0.0078 | 0.0001 | -0.038462
0.5 | 0.0156 | 0.00785 | 0.0083 | 1.9873
1 | 0.0388 | 0.00785 | 0.0149 | 4.9427
1.5 | 0.0578 | 0.00795 | 0.0224 | 7.2704
2 | 0.084 | 0.00798 | 0.0284 | 10.5263
2.5 | 0.108 | 0.00808 | 0.0348 | 13.3663
3 | 0.1327 | 0.0082 | 0.041 | 16.1829
3.5 | 0.1627 | 0.00831 | 0.0461 | 19.5788
4 | 0.1931 | 0.00848 | 0.0509 | 22.7712
4.5 | 0.2332 | 0.00863 | 0.0537 | 27.022
5 | 0.2783 | 0.0088 | 0.0555 | 31.625
5.5 | 0.3195 | 0.00907 | 0.0578 | 35.226
6 | 0.3679 | 0.00924 | 0.0588 | 39.816
6.5 | 0.4125 | 0.00954 | 0.0604 | 43.239
7 | 0.457 | 0.00983 | 0.0618 | 46.4903
7.5 | 0.501 | 0.01019 | 0.0632 | 49.1658
8 | 0.5469 | 0.01053 | 0.0643 | 51.9373
8.5 | 0.5868 | 0.01105 | 0.0662 | 53.1041
9 | 0.6316 | 0.01147 | 0.0672 | 55.0654
9.5 | 0.6713 | 0.01205 | 0.0688 | 55.7095
10 | 0.713 | 0.01263 | 0.0701 | 56.4529
10.5 | 0.7521 | 0.01331 | 0.0715 | 56.5064
11 | 0.7901 | 0.0141 | 0.073 | 56.0355
11.5 | 0.827 | 0.01496 | 0.0744 | 55.2807
12 | 0.8632 | 0.01586 | 0.0758 | 54.4262
12.5 | 0.8974 | 0.0169 | 0.0773 | 53.1006
13 | 0.9307 | 0.018 | 0.0788 | 51.7056
13.5 | 0.9607 | 0.01928 | 0.0806 | 49.8288
14 | 0.988 | 0.02072 | 0.0824 | 47.6834
14.5 | 1.023 | 0.02228 | 0.0828 | 45.9156
15 | 1.0499 | 0.02437 | 0.0836 | 43.0817
15.5 | 1.0851 | 0.02621 | 0.0833 | 41.4002
16 | 1.1188 | 0.02855 | 0.0822 | 39.1874
16.5 | 1.1477 | 0.03115 | 0.0814 | 36.8443
17 | 1.1749 | 0.03382 | 0.0807 | 34.7398
17.5 | 1.1985 | 0.03659 | 0.0804 | 32.7549
18 | 1.2153 | 0.0397 | 0.0807 | 30.6121
18.5 | 1.2011 | 0.04324 | 0.086 | 27.7775
19 | 1.2251 | 0.04687 | 0.0836 | 26.1383
19.5 | 1.2482 | 0.05069 | 0.081 | 24.6242
20 | 1.2725 | 0.05481 | 0.0776 | 23.2166

## 75. Re 5M Mach 0.10 (1)
BIGFOIL.COM POLAR EXPORT
NACA0030
NACA0030 |  |  |  | Cl Max: | 2.145 | at alpha= | 20 | deg
JavaFoil+Calcfoil stall+Eppler ext transition |  |  |  | L/D Max: | 89.884 | at alpha= | 10 | deg
Re: | 5000000 |  |  | Cd Min: | 0.00893 | at alpha= | 0 | deg
Mach: | 0.1 |  |  | Cl=0 at alpha= | 0 | deg
|  |  |  | @ Cl=0.1, Cd= | 0.0089641
|  |  |  | @ Cl=0.4, Cd= | 0.0093403
|  |  |  | @ Cl=0.6, Cd= | 0.0098673
alpha (deg) | Cl | Cd | Cm | Cl/Cd
-20 | -2.145 | 0.05078 | 0.029 | -42.254
-19.5 | -2.118 | 0.04752 | 0.028 | -44.579
-19 | -2.09 | 0.04435 | 0.028 | -47.11
-18.5 | -2.059 | 0.04137 | 0.027 | -49.763
-18 | -2.026 | 0.03868 | 0.027 | -52.373
-17.5 | -1.992 | 0.03611 | 0.026 | -55.158
-17 | -1.956 | 0.0337 | 0.025 | -58.042
-16.5 | -1.918 | 0.03145 | 0.025 | -60.988
-16 | -1.879 | 0.02941 | 0.024 | -63.877
-15.5 | -1.838 | 0.02747 | 0.024 | -66.911
-15 | -1.795 | 0.02563 | 0.023 | -70.036
-14.5 | -1.751 | 0.02398 | 0.022 | -73.024
-14 | -1.705 | 0.0225 | 0.022 | -75.784
-13.5 | -1.658 | 0.02114 | 0.021 | -78.416
-13 | -1.609 | 0.01989 | 0.021 | -80.882
-12.5 | -1.559 | 0.01879 | 0.02 | -82.952
-12 | -1.507 | 0.01773 | 0.019 | -84.989
-11.5 | -1.454 | 0.01683 | 0.018 | -86.381
-11 | -1.399 | 0.0158 | 0.018 | -88.559
-10.5 | -1.344 | 0.01504 | 0.017 | -89.37
-10 | -1.287 | 0.01432 | 0.016 | -89.867
-9.5 | -1.229 | 0.01368 | 0.016 | -89.827
-9 | -1.17 | 0.01308 | 0.015 | -89.451
-8.5 | -1.11 | 0.01257 | 0.014 | -88.351
-8 | -1.049 | 0.0119 | 0.013 | -88.214
-7.5 | -0.988 | 0.01145 | 0.012 | -86.26
-7 | -0.925 | 0.01104 | 0.012 | -83.791
-6.5 | -0.862 | 0.01068 | 0.011 | -80.702
-6 | -0.798 | 0.01036 | 0.01 | -77.108
-5.5 | -0.734 | 0.00983 | 0.009 | -74.646
-5 | -0.669 | 0.00955 | 0.008 | -70.062
-4.5 | -0.604 | 0.00988 | 0.008 | -61.117
-4 | -0.538 | 0.00967 | 0.007 | -55.644
-3.5 | -0.472 | 0.0095 | 0.006 | -49.677
-3 | -0.405 | 0.00934 | 0.005 | -43.359
-2.5 | -0.338 | 0.00922 | 0.004 | -36.671
-2 | -0.271 | 0.00912 | 0.003 | -29.719
-1.5 | -0.204 | 0.00904 | 0.003 | -22.521
-1 | -0.136 | 0.00898 | 0.002 | -15.125
-0.5 | -0.068 | 0.00895 | 0.001 | -7.605
0 | 0 | 0.00893 | 0 | 0
0.5 | 0.068 | 0.00895 | -0.001 | 7.603
1 | 0.136 | 0.00898 | -0.002 | 15.124
1.5 | 0.204 | 0.00904 | -0.003 | 22.522
2 | 0.271 | 0.00912 | -0.003 | 29.723
2.5 | 0.338 | 0.00922 | -0.004 | 36.671
3 | 0.405 | 0.00935 | -0.005 | 43.318
3.5 | 0.472 | 0.0095 | -0.006 | 49.662
4 | 0.538 | 0.00967 | -0.007 | 55.638
4.5 | 0.604 | 0.00988 | -0.008 | 61.114
5 | 0.669 | 0.00955 | -0.008 | 70.084
5.5 | 0.734 | 0.00984 | -0.009 | 74.642
6 | 0.798 | 0.01035 | -0.01 | 77.161
6.5 | 0.862 | 0.01068 | -0.011 | 80.761
7 | 0.925 | 0.01104 | -0.012 | 83.859
7.5 | 0.988 | 0.01146 | -0.012 | 86.216
8 | 1.049 | 0.0119 | -0.013 | 88.192
8.5 | 1.11 | 0.01257 | -0.014 | 88.348
9 | 1.17 | 0.0131 | -0.015 | 89.319
9.5 | 1.229 | 0.01368 | -0.016 | 89.833
10 | 1.287 | 0.01432 | -0.016 | 89.884
10.5 | 1.344 | 0.01502 | -0.017 | 89.444
11 | 1.399 | 0.01581 | -0.018 | 88.529
11.5 | 1.454 | 0.01681 | -0.018 | 86.473
12 | 1.507 | 0.01774 | -0.019 | 84.95
12.5 | 1.559 | 0.01878 | -0.02 | 82.994
13 | 1.609 | 0.01989 | -0.021 | 80.909
13.5 | 1.658 | 0.02115 | -0.021 | 78.383
14 | 1.705 | 0.0225 | -0.022 | 75.782
14.5 | 1.751 | 0.02398 | -0.022 | 73.027
15 | 1.795 | 0.02563 | -0.023 | 70.045
15.5 | 1.838 | 0.02736 | -0.024 | 67.17
16 | 1.879 | 0.02941 | -0.024 | 63.878
16.5 | 1.918 | 0.03148 | -0.025 | 60.945
17 | 1.956 | 0.03368 | -0.025 | 58.07
17.5 | 1.992 | 0.03613 | -0.026 | 55.125
18 | 2.026 | 0.03868 | -0.027 | 52.375
18.5 | 2.059 | 0.04138 | -0.027 | 49.757
19 | 2.09 | 0.04435 | -0.028 | 47.111
19.5 | 2.118 | 0.0475 | -0.028 | 44.591
20 | 2.145 | 0.05078 | -0.029 | 42.251

## 76. Re 5M Mach 0.10 (2)
BIGFOIL.COM POLAR EXPORT
NACA0030
NACA0030 |  |  |  | Cl Max: | 1.2551 | at alpha= | 20 | deg
XFOIL ncrit=9 |  |  |  | L/D Max: | 55.338 | at alpha= | 10 | deg
Re: | 5000000 |  |  | Cd Min: | 0.05759 | at alpha= | -20 | deg
Mach: | 0.1 |  |  | Cl=0 at alpha= | 0.012821 | deg
|  |  |  | @ Cl=0.1, Cd= | 0.0081113
|  |  |  | @ Cl=0.4, Cd= | 0.0095754
|  |  |  | @ Cl=0.6, Cd= | 0.011331
alpha (deg) | Cl | Cd | Cm | Cl/Cd
-20 | -1.2476 | 0.05759 | -0.0802 | -21.6635
-19.5 | -1.2263 | 0.05304 | -0.0838 | -23.1203
-19 | -1.2118 | 0.04849 | -0.0862 | -24.9907
-18.5 | -1.1819 | 0.04527 | -0.0888 | -26.1078
-18 | -1.2007 | 0.04153 | -0.083 | -28.9116
-17.5 | -1.1832 | 0.03837 | -0.0829 | -30.8366
-17 | -1.1639 | 0.03514 | -0.0832 | -33.1218
-16.5 | -1.1404 | 0.0322 | -0.0837 | -35.4161
-16 | -1.1068 | 0.02985 | -0.0848 | -37.0787
-15.5 | -1.0764 | 0.02732 | -0.0856 | -39.3997
-15 | -1.043 | 0.0252 | -0.086 | -41.3889
-14.5 | -1.0159 | 0.02311 | -0.0851 | -43.9593
-14 | -0.9791 | 0.02156 | -0.085 | -45.4128
-13.5 | -0.9562 | 0.01984 | -0.0827 | -48.1956
-13 | -0.9211 | 0.01881 | -0.0814 | -48.9686
-12.5 | -0.8946 | 0.01733 | -0.0793 | -51.6215
-12 | -0.8573 | 0.01637 | -0.0781 | -52.3702
-11.5 | -0.8249 | 0.01529 | -0.0763 | -53.9503
-11 | -0.7866 | 0.01445 | -0.075 | -54.436
-10.5 | -0.7493 | 0.01362 | -0.0734 | -55.0147
-10 | -0.7099 | 0.0129 | -0.0719 | -55.031
-9.5 | -0.6693 | 0.01228 | -0.0705 | -54.5033
-9 | -0.6286 | 0.01169 | -0.069 | -53.7725
-8.5 | -0.5861 | 0.01119 | -0.0676 | -52.3771
-8 | -0.5429 | 0.01074 | -0.0661 | -50.5493
-7.5 | -0.5005 | 0.0103 | -0.0644 | -48.5922
-7 | -0.4558 | 0.00995 | -0.063 | -45.809
-6.5 | -0.41 | 0.00967 | -0.0617 | -42.3992
-6 | -0.3678 | 0.00932 | -0.0597 | -39.4635
-5.5 | -0.3193 | 0.00914 | -0.0586 | -34.9344
-5 | -0.2779 | 0.00888 | -0.0563 | -31.295
-4.5 | -0.2339 | 0.0087 | -0.0542 | -26.8851
-4 | -0.1943 | 0.00853 | -0.0512 | -22.7784
-3.5 | -0.1633 | 0.00838 | -0.0464 | -19.4869
-3 | -0.1336 | 0.00824 | -0.0412 | -16.2136
-2.5 | -0.1073 | 0.00815 | -0.0353 | -13.1656
-2 | -0.084 | 0.00803 | -0.0287 | -10.4608
-1.5 | -0.059 | 0.00799 | -0.0224 | -7.3842
-1 | -0.0386 | 0.00789 | -0.0151 | -4.8923
-0.5 | -0.0147 | 0.00789 | -0.0085 | -1.8631
0 | -0.0004 | 0.00784 | 0.0001 | -0.05102
0.5 | 0.0152 | 0.0079 | 0.0084 | 1.9241
1 | 0.0386 | 0.00789 | 0.0151 | 4.8923
1.5 | 0.0572 | 0.008 | 0.0228 | 7.15
2 | 0.0842 | 0.00802 | 0.0287 | 10.4988
2.5 | 0.1067 | 0.00815 | 0.0354 | 13.092
3 | 0.1339 | 0.00824 | 0.0412 | 16.25
3.5 | 0.1633 | 0.00838 | 0.0464 | 19.4869
4 | 0.1949 | 0.00853 | 0.0511 | 22.8488
4.5 | 0.234 | 0.0087 | 0.0542 | 26.8966
5 | 0.2784 | 0.00887 | 0.0562 | 31.3867
5.5 | 0.3194 | 0.00915 | 0.0586 | 34.9071
6 | 0.3678 | 0.00933 | 0.0597 | 39.4212
6.5 | 0.4111 | 0.00966 | 0.0615 | 42.5569
7 | 0.4563 | 0.00995 | 0.063 | 45.8593
7.5 | 0.5013 | 0.0103 | 0.0643 | 48.6699
8 | 0.5439 | 0.01072 | 0.0659 | 50.7369
8.5 | 0.587 | 0.01119 | 0.0674 | 52.4576
9 | 0.6304 | 0.01166 | 0.0687 | 54.0652
9.5 | 0.671 | 0.01225 | 0.0702 | 54.7755
10 | 0.7122 | 0.01287 | 0.0716 | 55.338
10.5 | 0.7512 | 0.01359 | 0.0731 | 55.2759
11 | 0.789 | 0.01441 | 0.0746 | 54.7536
11.5 | 0.8258 | 0.01532 | 0.0761 | 53.9034
12 | 0.8612 | 0.01628 | 0.0776 | 52.8993
12.5 | 0.8963 | 0.01733 | 0.079 | 51.7196
13 | 0.9255 | 0.01867 | 0.0809 | 49.5715
13.5 | 0.9597 | 0.01976 | 0.0823 | 48.5678
14 | 0.9836 | 0.02144 | 0.0844 | 45.8769
14.5 | 1.0207 | 0.023 | 0.0845 | 44.3783
15 | 1.0459 | 0.02516 | 0.0856 | 41.57
15.5 | 1.079 | 0.02729 | 0.0851 | 39.5383
16 | 1.1111 | 0.0298 | 0.0841 | 37.2852
16.5 | 1.1446 | 0.03214 | 0.0831 | 35.6129
17 | 1.1674 | 0.03516 | 0.0826 | 33.2025
17.5 | 1.1873 | 0.03833 | 0.0823 | 30.9757
18 | 1.2031 | 0.04156 | 0.0826 | 28.9485
18.5 | 1.1887 | 0.04511 | 0.0879 | 26.3511
19 | 1.217 | 0.04848 | 0.0853 | 25.1031
19.5 | 1.2337 | 0.05293 | 0.0827 | 23.3081
20 | 1.2551 | 0.05745 | 0.0792 | 21.8468

## 77. Re 5M Mach 0.25 (1)
BIGFOIL.COM POLAR EXPORT
NACA0030
NACA0030 |  |  |  | Cl Max: | 2.092 | at alpha= | 20 | deg
JavaFoil+Calcfoil stall+Eppler ext transition |  |  |  | L/D Max: | 86.142 | at alpha= | 9 | deg
Re: | 5000000 |  |  | Cd Min: | 0.00917 | at alpha= | 0 | deg
Mach: | 0.25 |  |  | Cl=0 at alpha= | 0 | deg
|  |  |  | @ Cl=0.1, Cd= | 0.0092017
|  |  |  | @ Cl=0.4, Cd= | 0.0096069
|  |  |  | @ Cl=0.6, Cd= | 0.010176
alpha (deg) | Cl | Cd | Cm | Cl/Cd
-20 | -2.092 | 0.06151 | 0.029 | -34.013
-19.5 | -2.074 | 0.05726 | 0.028 | -36.223
-19 | -2.053 | 0.05337 | 0.028 | -38.476
-18.5 | -2.03 | 0.04959 | 0.027 | -40.934
-18 | -2.004 | 0.04602 | 0.027 | -43.554
-17.5 | -1.976 | 0.0428 | 0.026 | -46.177
-17 | -1.946 | 0.03974 | 0.026 | -48.979
-16.5 | -1.914 | 0.03678 | 0.025 | -52.034
-16 | -1.879 | 0.03419 | 0.025 | -54.954
-15.5 | -1.842 | 0.03174 | 0.024 | -58.027
-15 | -1.803 | 0.0295 | 0.024 | -61.123
-14.5 | -1.762 | 0.02748 | 0.023 | -64.113
-14 | -1.719 | 0.02559 | 0.022 | -67.164
-13.5 | -1.674 | 0.02388 | 0.022 | -70.106
-13 | -1.627 | 0.02233 | 0.021 | -72.855
-12.5 | -1.578 | 0.02091 | 0.02 | -75.498
-12 | -1.528 | 0.01951 | 0.02 | -78.312
-11.5 | -1.476 | 0.01834 | 0.019 | -80.486
-11 | -1.422 | 0.01729 | 0.018 | -82.288
-10.5 | -1.367 | 0.01634 | 0.017 | -83.689
-10 | -1.311 | 0.01549 | 0.017 | -84.642
-9.5 | -1.253 | 0.01471 | 0.016 | -85.151
-9 | -1.194 | 0.01384 | 0.015 | -86.233
-8.5 | -1.133 | 0.01321 | 0.014 | -85.829
-8 | -1.072 | 0.01261 | 0.014 | -85.046
-7.5 | -1.01 | 0.0121 | 0.013 | -83.473
-7 | -0.946 | 0.01162 | 0.012 | -81.464
-6.5 | -0.882 | 0.01101 | 0.011 | -80.131
-6 | -0.817 | 0.0106 | 0.01 | -77.123
-5.5 | -0.752 | 0.01024 | 0.009 | -73.387
-5 | -0.685 | 0.0105 | 0.009 | -65.294
-4.5 | -0.619 | 0.01023 | 0.008 | -60.452
-4 | -0.551 | 0.01002 | 0.007 | -55.049
-3.5 | -0.484 | 0.00981 | 0.006 | -49.312
-3 | -0.415 | 0.00964 | 0.005 | -43.097
-2.5 | -0.347 | 0.00949 | 0.004 | -36.543
-2 | -0.278 | 0.00938 | 0.003 | -29.641
-1.5 | -0.209 | 0.00929 | 0.003 | -22.471
-1 | -0.139 | 0.00923 | 0.002 | -15.108
-0.5 | -0.07 | 0.00919 | 0.001 | -7.593
0 | 0 | 0.00917 | 0 | 0
0.5 | 0.07 | 0.00918 | -0.001 | 7.608
1 | 0.139 | 0.00923 | -0.002 | 15.108
1.5 | 0.209 | 0.0093 | -0.003 | 22.464
2 | 0.278 | 0.00939 | -0.003 | 29.614
2.5 | 0.347 | 0.00949 | -0.004 | 36.536
3 | 0.415 | 0.00964 | -0.005 | 43.091
3.5 | 0.484 | 0.00981 | -0.006 | 49.283
4 | 0.551 | 0.01001 | -0.007 | 55.098
4.5 | 0.619 | 0.01024 | -0.008 | 60.446
5 | 0.685 | 0.0105 | -0.009 | 65.289
5.5 | 0.752 | 0.01025 | -0.009 | 73.36
6 | 0.817 | 0.01062 | -0.01 | 76.931
6.5 | 0.882 | 0.01121 | -0.011 | 78.695
7 | 0.946 | 0.01163 | -0.012 | 81.36
7.5 | 1.01 | 0.0121 | -0.013 | 83.446
8 | 1.072 | 0.01263 | -0.014 | 84.911
8.5 | 1.133 | 0.01321 | -0.014 | 85.796
9 | 1.194 | 0.01386 | -0.015 | 86.142
9.5 | 1.253 | 0.01472 | -0.016 | 85.114
10 | 1.311 | 0.01549 | -0.017 | 84.618
10.5 | 1.367 | 0.01634 | -0.017 | 83.701
11 | 1.422 | 0.0173 | -0.018 | 82.223
11.5 | 1.476 | 0.01834 | -0.019 | 80.494
12 | 1.528 | 0.01951 | -0.02 | 78.303
12.5 | 1.578 | 0.02091 | -0.02 | 75.492
13 | 1.627 | 0.02234 | -0.021 | 72.836
13.5 | 1.674 | 0.02388 | -0.022 | 70.09
14 | 1.719 | 0.0256 | -0.022 | 67.151
14.5 | 1.762 | 0.02746 | -0.023 | 64.168
15 | 1.803 | 0.02949 | -0.024 | 61.142
15.5 | 1.842 | 0.03174 | -0.024 | 58.026
16 | 1.879 | 0.03419 | -0.025 | 54.951
16.5 | 1.914 | 0.03678 | -0.025 | 52.038
17 | 1.946 | 0.03964 | -0.026 | 49.094
17.5 | 1.976 | 0.0428 | -0.026 | 46.178
18 | 2.004 | 0.04604 | -0.027 | 43.541
18.5 | 2.03 | 0.04961 | -0.027 | 40.924
19 | 2.054 | 0.05332 | -0.028 | 38.517
19.5 | 2.074 | 0.05727 | -0.028 | 36.216
20 | 2.092 | 0.06152 | -0.029 | 34.007

## 78. Re 5M Mach 0.25 (2)
BIGFOIL.COM POLAR EXPORT
NACA0030
NACA0030 |  |  |  | Cl Max: | 1.164 | at alpha= | 20 | deg
XFOIL ncrit=9 |  |  |  | L/D Max: | 49.0056 | at alpha= | 10 | deg
Re: | 5000000 |  |  | Cd Min: | 0.07151 | at alpha= | -20 | deg
Mach: | 0.25 |  |  | Cl=0 at alpha= | 0.02518 | deg
|  |  |  | @ Cl=0.1, Cd= | 0.0084114
|  |  |  | @ Cl=0.4, Cd= | 0.010174
|  |  |  | @ Cl=0.6, Cd= | 0.012468
alpha (deg) | Cl | Cd | Cm | Cl/Cd
-20 | -1.1535 | 0.07151 | -0.0878 | -16.1306
-19.5 | -1.1425 | 0.06544 | -0.0922 | -17.4587
-19 | -1.1265 | 0.06041 | -0.0954 | -18.6476
-18.5 | -1.1182 | 0.05509 | -0.098 | -20.2977
-18 | -1.1384 | 0.0513 | -0.092 | -22.191
-17.5 | -1.1306 | 0.047 | -0.0922 | -24.0553
-17 | -1.1147 | 0.04319 | -0.0928 | -25.8092
-16.5 | -1.0928 | 0.03976 | -0.0935 | -27.4849
-16 | -1.0709 | 0.03627 | -0.0943 | -29.5258
-15.5 | -1.0419 | 0.03323 | -0.0954 | -31.3542
-15 | -1.0137 | 0.03016 | -0.0963 | -33.6107
-14.5 | -0.9895 | 0.02798 | -0.0947 | -35.3645
-14 | -0.9581 | 0.0255 | -0.0949 | -37.5725
-13.5 | -0.9326 | 0.02361 | -0.093 | -39.5002
-13 | -0.9099 | 0.0217 | -0.0907 | -41.9309
-12.5 | -0.8765 | 0.02032 | -0.0892 | -43.1348
-12 | -0.8468 | 0.01883 | -0.0872 | -44.9708
-11.5 | -0.8135 | 0.01752 | -0.0855 | -46.4326
-11 | -0.7772 | 0.01641 | -0.0838 | -47.3614
-10.5 | -0.7406 | 0.01535 | -0.0821 | -48.2476
-10 | -0.7026 | 0.01441 | -0.0803 | -48.7578
-9.5 | -0.6611 | 0.01364 | -0.0787 | -48.4677
-9 | -0.622 | 0.01285 | -0.0768 | -48.4047
-8.5 | -0.5801 | 0.0122 | -0.075 | -47.5492
-8 | -0.5364 | 0.01166 | -0.0734 | -46.0034
-7.5 | -0.4952 | 0.01109 | -0.0712 | -44.6528
-7 | -0.4488 | 0.01068 | -0.0697 | -42.0225
-6.5 | -0.4074 | 0.01024 | -0.0674 | -39.7852
-6 | -0.3608 | 0.00994 | -0.0657 | -36.2978
-5.5 | -0.3207 | 0.00955 | -0.0628 | -33.5812
-5 | -0.2753 | 0.00933 | -0.0607 | -29.507
-4.5 | -0.234 | 0.00911 | -0.0577 | -25.6861
-4 | -0.1984 | 0.00886 | -0.0535 | -22.3928
-3.5 | -0.1624 | 0.00874 | -0.0493 | -18.5812
-3 | -0.1346 | 0.00853 | -0.0434 | -15.7796
-2.5 | -0.1052 | 0.00844 | -0.0376 | -12.4645
-2 | -0.0802 | 0.00831 | -0.031 | -9.651
-1.5 | -0.0557 | 0.00823 | -0.0242 | -6.7679
-1 | -0.0327 | 0.00815 | -0.0171 | -4.0123
-0.5 | -0.0131 | 0.00812 | -0.0092 | -1.6133
0 | -0.0007 | 0.0081 | 0.0001 | -0.08642
0.5 | 0.0132 | 0.00812 | 0.0092 | 1.6256
1 | 0.0328 | 0.00815 | 0.017 | 4.0245
1.5 | 0.0554 | 0.00824 | 0.0243 | 6.7233
2 | 0.0801 | 0.0083 | 0.031 | 9.6506
2.5 | 0.1051 | 0.00844 | 0.0376 | 12.4526
3 | 0.136 | 0.00852 | 0.0431 | 15.9624
3.5 | 0.1625 | 0.00874 | 0.0492 | 18.5927
4 | 0.199 | 0.00885 | 0.0534 | 22.4859
4.5 | 0.2342 | 0.00911 | 0.0576 | 25.708
5 | 0.2761 | 0.00932 | 0.0605 | 29.6245
5.5 | 0.3208 | 0.00956 | 0.0628 | 33.5565
6 | 0.3602 | 0.00996 | 0.0657 | 36.1647
6.5 | 0.4085 | 0.01022 | 0.0672 | 39.9706
7 | 0.449 | 0.01069 | 0.0697 | 42.0019
7.5 | 0.4963 | 0.01107 | 0.0711 | 44.8329
8 | 0.5376 | 0.01164 | 0.0732 | 46.1856
8.5 | 0.5812 | 0.01219 | 0.0748 | 47.6784
9 | 0.6238 | 0.01282 | 0.0765 | 48.6583
9.5 | 0.6642 | 0.01357 | 0.0783 | 48.9462
10 | 0.7047 | 0.01438 | 0.08 | 49.0056
10.5 | 0.7422 | 0.01533 | 0.0818 | 48.4149
11 | 0.7791 | 0.01639 | 0.0835 | 47.5351
11.5 | 0.8148 | 0.01754 | 0.0852 | 46.4538
12 | 0.8493 | 0.0188 | 0.0869 | 45.1755
12.5 | 0.879 | 0.02029 | 0.0888 | 43.3218
13 | 0.9128 | 0.02165 | 0.0903 | 42.1617
13.5 | 0.9365 | 0.02352 | 0.0925 | 39.8172
14 | 0.9634 | 0.02535 | 0.0943 | 38.0039
14.5 | 0.9958 | 0.02777 | 0.094 | 35.8588
15 | 1.0175 | 0.03007 | 0.0959 | 33.8377
15.5 | 1.0436 | 0.03329 | 0.095 | 31.3488
16 | 1.0757 | 0.0362 | 0.0937 | 29.7155
16.5 | 1.094 | 0.03993 | 0.093 | 27.3979
17 | 1.1216 | 0.04301 | 0.092 | 26.0777
17.5 | 1.1314 | 0.04722 | 0.0916 | 23.9602
18 | 1.1434 | 0.05118 | 0.0915 | 22.3408
18.5 | 1.1239 | 0.05508 | 0.0971 | 20.4049
19 | 1.133 | 0.06036 | 0.0945 | 18.7707
19.5 | 1.1511 | 0.06528 | 0.0911 | 17.6333
20 | 1.164 | 0.07122 | 0.0867 | 16.3437

## 79. Re 5M Mach 0.50 (1)
BIGFOIL.COM POLAR EXPORT
NACA0030
NACA0030 |  |  |  | Cl Max: | 1.551 | at alpha= | 13 | deg
JavaFoil+Calcfoil stall+Eppler ext transition |  |  |  | L/D Max: | 66.26 | at alpha= | 7 | deg
Re: | 5000000 |  |  | Cd Min: | 0.01034 | at alpha= | 0 | deg
Mach: | 0.5 |  |  | Cl=0 at alpha= | 0 | deg
|  |  |  | @ Cl=0.1, Cd= | 0.01039
|  |  |  | @ Cl=0.4, Cd= | 0.010963
|  |  |  | @ Cl=0.6, Cd= | 0.011772
alpha (deg) | Cl | Cd | Cm | Cl/Cd
-18 | -1.128 | 0.137 | 0.024 | -8.231
-17.5 | -1.125 | 0.11812 | 0.025 | -9.521
-17 | -1.1 | 0.11157 | 0.025 | -9.863
-16.5 | -1.075 | 0.10486 | 0.025 | -10.249
-16 | -1.047 | 0.09911 | 0.024 | -10.567
-15.5 | -1.02 | 0.09227 | 0.024 | -11.06
-15 | -1.148 | 0.09145 | 0.023 | -12.552
-14.5 | -1.441 | 0.06994 | 0.023 | -20.601
-14 | -1.514 | 0.05942 | 0.023 | -25.473
-13.5 | -1.544 | 0.05153 | 0.023 | -29.964
-13 | -1.551 | 0.04514 | 0.022 | -34.364
-12.5 | -1.542 | 0.04009 | 0.022 | -38.468
-12 | -1.523 | 0.03567 | 0.021 | -42.701
-11.5 | -1.495 | 0.03205 | 0.02 | -46.651
-11 | -1.46 | 0.02884 | 0.02 | -50.626
-10.5 | -1.419 | 0.02617 | 0.019 | -54.23
-10 | -1.374 | 0.0237 | 0.018 | -57.95
-9.5 | -1.324 | 0.02211 | 0.017 | -59.873
-9 | -1.27 | 0.02041 | 0.016 | -62.243
-8.5 | -1.213 | 0.01889 | 0.016 | -64.252
-8 | -1.154 | 0.01761 | 0.015 | -65.502
-7.5 | -1.092 | 0.01649 | 0.014 | -66.188
-7 | -1.027 | 0.0155 | 0.013 | -66.262
-6.5 | -0.961 | 0.01466 | 0.012 | -65.532
-6 | -0.893 | 0.01392 | 0.011 | -64.164
-5.5 | -0.823 | 0.01327 | 0.01 | -62.073
-5 | -0.753 | 0.01272 | 0.01 | -59.182
-4.5 | -0.681 | 0.01223 | 0.009 | -55.635
-4 | -0.608 | 0.01181 | 0.008 | -51.469
-3.5 | -0.534 | 0.01146 | 0.007 | -46.574
-3 | -0.459 | 0.01116 | 0.006 | -41.15
-2.5 | -0.384 | 0.0109 | 0.005 | -35.199
-2 | -0.308 | 0.01071 | 0.004 | -28.763
-1.5 | -0.232 | 0.01056 | 0.003 | -21.935
-1 | -0.155 | 0.01044 | 0.002 | -14.826
-0.5 | -0.078 | 0.01036 | 0.001 | -7.483
0 | 0 | 0.01034 | 0 | 0
0.5 | 0.078 | 0.01037 | -0.001 | 7.476
1 | 0.155 | 0.01044 | -0.002 | 14.825
1.5 | 0.232 | 0.01056 | -0.003 | 21.937
2 | 0.308 | 0.01071 | -0.004 | 28.765
2.5 | 0.384 | 0.01091 | -0.005 | 35.194
3 | 0.459 | 0.01116 | -0.006 | 41.154
3.5 | 0.534 | 0.01146 | -0.007 | 46.571
4 | 0.608 | 0.01181 | -0.008 | 51.464
4.5 | 0.681 | 0.01224 | -0.009 | 55.626
5 | 0.753 | 0.01272 | -0.01 | 59.183
5.5 | 0.823 | 0.01327 | -0.01 | 62.046
6 | 0.893 | 0.01392 | -0.011 | 64.157
6.5 | 0.961 | 0.01466 | -0.012 | 65.53
7 | 1.027 | 0.0155 | -0.013 | 66.26
7.5 | 1.092 | 0.01649 | -0.014 | 66.185
8 | 1.154 | 0.01761 | -0.015 | 65.5
8.5 | 1.213 | 0.0189 | -0.016 | 64.214
9 | 1.27 | 0.0204 | -0.016 | 62.253
9.5 | 1.324 | 0.02171 | -0.017 | 60.986
10 | 1.374 | 0.02375 | -0.018 | 57.83
10.5 | 1.419 | 0.0262 | -0.019 | 54.18
11 | 1.46 | 0.0289 | -0.02 | 50.511
11.5 | 1.495 | 0.03207 | -0.02 | 46.609
12 | 1.523 | 0.03564 | -0.021 | 42.741
12.5 | 1.542 | 0.04004 | -0.022 | 38.517
13 | 1.551 | 0.04517 | -0.022 | 34.342
13.5 | 1.544 | 0.05153 | -0.023 | 29.964
14 | 1.514 | 0.05942 | -0.023 | 25.472
14.5 | 1.441 | 0.07006 | -0.023 | 20.566
15 | 1.148 | 0.0917 | -0.023 | 12.516
15.5 | 1.02 | 0.0923 | -0.024 | 11.055
16 | 1.047 | 0.09899 | -0.024 | 10.581
16.5 | 1.075 | 0.1048 | -0.025 | 10.256
17 | 1.102 | 0.11034 | -0.025 | 9.985
17.5 | 1.126 | 0.11726 | -0.025 | 9.598
18 | 1.125 | 0.13856 | -0.023 | 8.123

## 80. Re 5M Mach 0.50 (2)
BIGFOIL.COM POLAR EXPORT
NACA0030
NACA0030 |  |  |  | Cl Max: | 0.805 | at alpha= | 18 | deg
XFOIL ncrit=9 |  |  |  | L/D Max: | 28.2149 | at alpha= | 8 | deg
Re: | 5000000 |  |  | Cd Min: | 0.1233 | at alpha= | 20 | deg
Mach: | 0.5 |  |  | Cl=0 at alpha= | 0.020661 | deg
|  |  |  | @ Cl=0.1, Cd= | 0.010192
|  |  |  | @ Cl=0.4, Cd= | 0.01481
|  |  |  | @ Cl=0.6, Cd= | 0.022371
alpha (deg) | Cl | Cd | Cm | Cl/Cd
-20 | -0.7859 | 0.12304 | -0.106 | -6.3874
-19.5 | -0.7882 | 0.1169 | -0.107 | -6.7425
-19 | -0.7972 | 0.10967 | -0.1097 | -7.2691
-18.5 | -0.7924 | 0.1033 | -0.1127 | -7.6709
-18 | -0.7987 | 0.09605 | -0.116 | -8.3155
-17.5 | -0.7947 | 0.08962 | -0.1192 | -8.8674
-17 | -0.798 | 0.08269 | -0.1223 | -9.6505
-16.5 | -0.7928 | 0.07648 | -0.1252 | -10.3661
-16 | -0.7895 | 0.07013 | -0.1281 | -11.2577
-15.5 | -0.7782 | 0.06427 | -0.1311 | -12.1083
-15 | -0.7866 | 0.05909 | -0.1299 | -13.3119
-14 | -0.7617 | 0.04868 | -0.1332 | -15.6471
-13.5 | -0.7542 | 0.04501 | -0.1311 | -16.7563
-13 | -0.7492 | 0.04114 | -0.1291 | -18.211
-12.5 | -0.7361 | 0.03775 | -0.1272 | -19.4993
-12 | -0.7224 | 0.03443 | -0.1251 | -20.9817
-11.5 | -0.7016 | 0.03154 | -0.123 | -22.2448
-11 | -0.6818 | 0.02869 | -0.1206 | -23.7644
-10.5 | -0.6534 | 0.02636 | -0.1184 | -24.7876
-10 | -0.6274 | 0.02402 | -0.1157 | -26.1199
-9.5 | -0.5928 | 0.02215 | -0.1133 | -26.763
-9 | -0.563 | 0.02023 | -0.1102 | -27.83
-8.5 | -0.5236 | 0.01878 | -0.1076 | -27.8807
-8 | -0.4868 | 0.01734 | -0.1045 | -28.0738
-7.5 | -0.4467 | 0.01613 | -0.1014 | -27.6937
-7 | -0.4075 | 0.01501 | -0.098 | -27.1486
-6.5 | -0.367 | 0.01405 | -0.0944 | -26.121
-6 | -0.3227 | 0.01332 | -0.091 | -24.2267
-5.5 | -0.2866 | 0.01252 | -0.0862 | -22.8914
-5 | -0.2418 | 0.01199 | -0.0824 | -20.1668
-4.5 | -0.2087 | 0.01141 | -0.0766 | -18.291
-4 | -0.1708 | 0.011 | -0.0712 | -15.5273
-3.5 | -0.1388 | 0.01059 | -0.0647 | -13.1067
-3 | -0.1081 | 0.01029 | -0.0577 | -10.5053
-2.5 | -0.0803 | 0.01 | -0.0501 | -8.03
-2 | -0.0589 | 0.00981 | -0.0413 | -6.0041
-1.5 | -0.0342 | 0.00962 | -0.0329 | -3.5551
-1 | -0.0269 | 0.00953 | -0.0212 | -2.8227
-0.5 | -0.0114 | 0.00942 | -0.011 | -1.2102
0 | -0.0005 | 0.00945 | 0.0001 | -0.05291
0.5 | 0.0116 | 0.00941 | 0.0109 | 1.2327
1 | 0.027 | 0.00954 | 0.0212 | 2.8302
1.5 | 0.0346 | 0.00961 | 0.0328 | 3.6004
2 | 0.0581 | 0.00981 | 0.0414 | 5.9225
2.5 | 0.0805 | 0.01 | 0.0501 | 8.05
3 | 0.11 | 0.01029 | 0.0574 | 10.69
3.5 | 0.1397 | 0.01058 | 0.0646 | 13.2042
4 | 0.17 | 0.011 | 0.0713 | 15.4545
4.5 | 0.2089 | 0.01141 | 0.0766 | 18.3085
5 | 0.2422 | 0.012 | 0.0823 | 20.1833
5.5 | 0.2871 | 0.01252 | 0.0862 | 22.9313
6 | 0.3235 | 0.01331 | 0.0908 | 24.305
6.5 | 0.3666 | 0.01407 | 0.0944 | 26.0554
7 | 0.4086 | 0.015 | 0.0979 | 27.24
7.5 | 0.4481 | 0.01611 | 0.1012 | 27.815
8 | 0.4884 | 0.01731 | 0.1043 | 28.2149
8.5 | 0.5257 | 0.01874 | 0.1073 | 28.0523
9 | 0.5653 | 0.02019 | 0.1099 | 27.999
9.5 | 0.5953 | 0.02211 | 0.113 | 26.9245
10 | 0.6295 | 0.02401 | 0.1154 | 26.2182
10.5 | 0.6558 | 0.02633 | 0.1181 | 24.907
11 | 0.6837 | 0.0287 | 0.1203 | 23.8223
11.5 | 0.7049 | 0.03149 | 0.1226 | 22.3849
12 | 0.7258 | 0.03439 | 0.1247 | 21.105
12.5 | 0.7395 | 0.03773 | 0.1267 | 19.5998
13 | 0.7536 | 0.04108 | 0.1286 | 18.3447
13.5 | 0.7586 | 0.04494 | 0.1306 | 16.8803
14 | 0.7646 | 0.04874 | 0.1327 | 15.6873
14.5 | 0.7764 | 0.05384 | 0.1314 | 14.4205
15 | 0.7892 | 0.05905 | 0.1297 | 13.3649
15.5 | 0.7847 | 0.06436 | 0.1301 | 12.1924
16 | 0.7961 | 0.07003 | 0.1275 | 11.368
16.5 | 0.7961 | 0.07657 | 0.1246 | 10.397
17 | 0.8024 | 0.08271 | 0.1217 | 9.7014
17.5 | 0.7985 | 0.08975 | 0.1185 | 8.8969
18 | 0.805 | 0.09604 | 0.1153 | 8.3819
18.5 | 0.8001 | 0.10328 | 0.1119 | 7.7469
19 | 0.8002 | 0.10995 | 0.109 | 7.2779
19.5 | 0.7911 | 0.11702 | 0.1066 | 6.7604
20 | 0.7923 | 0.1233 | 0.1048 | 6.4258

## 81. Re 6M Mach 0.00 (1)
BIGFOIL.COM POLAR EXPORT
NACA0030
NACA0030 |  |  |  | Cl Max: | 2.154 | at alpha= | 20 | deg
JavaFoil+Calcfoil stall+Eppler ext transition |  |  |  | L/D Max: | 92.551 | at alpha= | 10 | deg
Re: | 6000000 |  |  | Cd Min: | 0.00876 | at alpha= | 0 | deg
Mach: | 0 |  |  | Cl=0 at alpha= | 0 | deg
|  |  |  | @ Cl=0.1, Cd= | 0.0087843
|  |  |  | @ Cl=0.4, Cd= | 0.0091541
|  |  |  | @ Cl=0.6, Cd= | 0.0090959
alpha (deg) | Cl | Cd | Cm | Cl/Cd
-20 | -2.154 | 0.04785 | 0.029 | -45.022
-19.5 | -2.126 | 0.04473 | 0.028 | -47.536
-19 | -2.096 | 0.04185 | 0.028 | -50.081
-18.5 | -2.064 | 0.03912 | 0.027 | -52.766
-18 | -2.03 | 0.03651 | 0.027 | -55.62
-17.5 | -1.995 | 0.03415 | 0.026 | -58.434
-17 | -1.958 | 0.03192 | 0.025 | -61.352
-16.5 | -1.92 | 0.02981 | 0.025 | -64.411
-16 | -1.88 | 0.0279 | 0.024 | -67.383
-15.5 | -1.838 | 0.02615 | 0.024 | -70.295
-15 | -1.795 | 0.02438 | 0.023 | -73.641
-14.5 | -1.75 | 0.02287 | 0.022 | -76.535
-14 | -1.704 | 0.0215 | 0.022 | -79.261
-13.5 | -1.656 | 0.02022 | 0.021 | -81.906
-13 | -1.607 | 0.01908 | 0.02 | -84.226
-12.5 | -1.556 | 0.01802 | 0.02 | -86.332
-12 | -1.504 | 0.01707 | 0.019 | -88.109
-11.5 | -1.451 | 0.01619 | 0.018 | -89.595
-11 | -1.396 | 0.01541 | 0.018 | -90.596
-10.5 | -1.34 | 0.01451 | 0.017 | -92.354
-10 | -1.283 | 0.01387 | 0.016 | -92.534
-9.5 | -1.226 | 0.01325 | 0.015 | -92.487
-9 | -1.167 | 0.01272 | 0.015 | -91.72
-8.5 | -1.107 | 0.0122 | 0.014 | -90.715
-8 | -1.046 | 0.01176 | 0.013 | -88.932
-7.5 | -0.984 | 0.01116 | 0.012 | -88.176
-7 | -0.922 | 0.01077 | 0.012 | -85.643
-6.5 | -0.859 | 0.01042 | 0.011 | -82.409
-6 | -0.795 | 0.0101 | 0.01 | -78.746
-5.5 | -0.731 | 0.00983 | 0.009 | -74.403
-5 | -0.666 | 0.00933 | 0.008 | -71.402
-4.5 | -0.601 | 0.00909 | 0.008 | -66.141
-4 | -0.536 | 0.00947 | 0.007 | -56.561
-3.5 | -0.47 | 0.00929 | 0.006 | -50.543
-3 | -0.403 | 0.00916 | 0.005 | -44.054
-2.5 | -0.337 | 0.00904 | 0.004 | -37.233
-2 | -0.27 | 0.00894 | 0.003 | -30.175
-1.5 | -0.203 | 0.00887 | 0.003 | -22.852
-1 | -0.135 | 0.0088 | 0.002 | -15.368
-0.5 | -0.068 | 0.00877 | 0.001 | -7.718
0 | 0 | 0.00876 | 0 | 0
0.5 | 0.068 | 0.00877 | -0.001 | 7.718
1 | 0.135 | 0.0088 | -0.002 | 15.365
1.5 | 0.203 | 0.00886 | -0.003 | 22.873
2 | 0.27 | 0.00893 | -0.003 | 30.216
2.5 | 0.337 | 0.00903 | -0.004 | 37.279
3 | 0.403 | 0.00916 | -0.005 | 44.012
3.5 | 0.47 | 0.00929 | -0.006 | 50.541
4 | 0.536 | 0.00947 | -0.007 | 56.56
4.5 | 0.601 | 0.00909 | -0.008 | 66.113
5 | 0.666 | 0.00933 | -0.008 | 71.424
5.5 | 0.731 | 0.00983 | -0.009 | 74.373
6 | 0.795 | 0.01009 | -0.01 | 78.8
6.5 | 0.859 | 0.01042 | -0.011 | 82.465
7 | 0.922 | 0.01077 | -0.012 | 85.623
7.5 | 0.984 | 0.01115 | -0.012 | 88.301
8 | 1.046 | 0.01177 | -0.013 | 88.865
8.5 | 1.107 | 0.01221 | -0.014 | 90.653
9 | 1.167 | 0.01272 | -0.015 | 91.729
9.5 | 1.226 | 0.01325 | -0.015 | 92.493
10 | 1.283 | 0.01387 | -0.016 | 92.551
10.5 | 1.34 | 0.01451 | -0.017 | 92.369
11 | 1.396 | 0.01541 | -0.018 | 90.61
11.5 | 1.451 | 0.01619 | -0.018 | 89.598
12 | 1.504 | 0.01708 | -0.019 | 88.07
12.5 | 1.556 | 0.01802 | -0.02 | 86.373
13 | 1.607 | 0.01907 | -0.02 | 84.256
13.5 | 1.656 | 0.02023 | -0.021 | 81.856
14 | 1.704 | 0.02149 | -0.022 | 79.264
14.5 | 1.75 | 0.02287 | -0.022 | 76.538
15 | 1.795 | 0.02435 | -0.023 | 73.714
15.5 | 1.838 | 0.02616 | -0.024 | 70.265
16 | 1.88 | 0.0279 | -0.024 | 67.387
16.5 | 1.92 | 0.02981 | -0.025 | 64.415
17 | 1.958 | 0.03193 | -0.025 | 61.341
17.5 | 1.995 | 0.03413 | -0.026 | 58.46
18 | 2.03 | 0.03651 | -0.027 | 55.621
18.5 | 2.064 | 0.03911 | -0.027 | 52.771
19 | 2.096 | 0.04185 | -0.028 | 50.083
19.5 | 2.126 | 0.04472 | -0.028 | 47.539
20 | 2.154 | 0.04785 | -0.029 | 45.022

## 82. Re 6M Mach 0.00 (2)
BIGFOIL.COM POLAR EXPORT
NACA0030
NACA0030 |  |  |  | Cl Max: | 1.2701 | at alpha= | 20 | deg
XFOIL ncrit=9 |  |  |  | L/D Max: | 59.2009 | at alpha= | 10.5 | deg
Re: | 6000000 |  |  | Cd Min: | 0.05261 | at alpha= | -20 | deg
Mach: | 0 |  |  | Cl=0 at alpha= | 0.016234 | deg
|  |  |  | @ Cl=0.1, Cd= | 0.007851
|  |  |  | @ Cl=0.4, Cd= | 0.0091641
|  |  |  | @ Cl=0.6, Cd= | 0.010748
alpha (deg) | Cl | Cd | Cm | Cl/Cd
-20 | -1.2616 | 0.05261 | -0.0834 | -23.9802
-19.5 | -1.2358 | 0.04847 | -0.0871 | -25.4962
-19 | -1.2191 | 0.04443 | -0.089 | -27.4387
-18.5 | -1.2334 | 0.0414 | -0.0829 | -29.7923
-18 | -1.2167 | 0.03845 | -0.0824 | -31.6437
-17.5 | -1.2006 | 0.03523 | -0.0823 | -34.0789
-17 | -1.1782 | 0.03235 | -0.0826 | -36.4204
-16.5 | -1.1497 | 0.0299 | -0.0832 | -38.4515
-16 | -1.1198 | 0.02752 | -0.0837 | -40.6904
-15 | -1.0636 | 0.0233 | -0.0829 | -45.6481
-14.5 | -1.0274 | 0.02164 | -0.0829 | -47.4769
-14 | -1.0035 | 0.01999 | -0.0809 | -50.2001
-13.5 | -0.9693 | 0.01892 | -0.0796 | -51.2315
-13 | -0.9417 | 0.01752 | -0.0777 | -53.75
-12.5 | -0.9078 | 0.01642 | -0.0763 | -55.2862
-12 | -0.8734 | 0.0154 | -0.0748 | -56.7143
-11.5 | -0.838 | 0.01446 | -0.0733 | -57.953
-11 | -0.799 | 0.0137 | -0.072 | -58.3212
-10.5 | -0.76 | 0.01296 | -0.0706 | -58.642
-10 | -0.7202 | 0.01231 | -0.0692 | -58.5053
-9.5 | -0.6794 | 0.01172 | -0.0679 | -57.9693
-9 | -0.6377 | 0.0112 | -0.0665 | -56.9375
-8.5 | -0.5943 | 0.01073 | -0.0652 | -55.3868
-8 | -0.5523 | 0.01029 | -0.0636 | -53.6735
-7.5 | -0.5084 | 0.0099 | -0.0622 | -51.3535
-7 | -0.4617 | 0.00961 | -0.0612 | -48.0437
-6.5 | -0.419 | 0.00926 | -0.0594 | -45.2484
-6 | -0.3697 | 0.00908 | -0.0587 | -40.7159
-5.5 | -0.3262 | 0.00879 | -0.0568 | -37.1104
-5 | -0.2802 | 0.00859 | -0.0553 | -32.6193
-4.5 | -0.2331 | 0.00843 | -0.054 | -27.6512
-4 | -0.1923 | 0.00827 | -0.0513 | -23.2527
-3.5 | -0.1613 | 0.00812 | -0.0465 | -19.8645
-3 | -0.1317 | 0.008 | -0.0414 | -16.4625
-2.5 | -0.1103 | 0.00789 | -0.0345 | -13.9797
-2 | -0.0837 | 0.00782 | -0.0286 | -10.7033
-1.5 | -0.0599 | 0.00773 | -0.0221 | -7.749
-1 | -0.0399 | 0.00769 | -0.0148 | -5.1886
-0.5 | -0.0149 | 0.00764 | -0.0084 | -1.9503
0 | -0.0005 | 0.00764 | 0.0001 | -0.065445
0.5 | 0.0149 | 0.00764 | 0.0084 | 1.9503
1 | 0.0398 | 0.00769 | 0.0148 | 5.1756
1.5 | 0.0595 | 0.00773 | 0.0221 | 7.6973
2 | 0.0854 | 0.00781 | 0.0282 | 10.9347
2.5 | 0.1103 | 0.00788 | 0.0345 | 13.9975
3 | 0.1312 | 0.00801 | 0.0414 | 16.3795
3.5 | 0.1614 | 0.00812 | 0.0465 | 19.8768
4 | 0.1932 | 0.00826 | 0.0511 | 23.3898
4.5 | 0.2335 | 0.00843 | 0.0539 | 27.6987
5 | 0.2803 | 0.00859 | 0.0553 | 32.631
5.5 | 0.326 | 0.0088 | 0.0569 | 37.0455
6 | 0.3706 | 0.00907 | 0.0585 | 40.86
6.5 | 0.4206 | 0.00923 | 0.0591 | 45.5688
7 | 0.4622 | 0.00962 | 0.0611 | 48.0457
7.5 | 0.5089 | 0.00991 | 0.0621 | 51.3522
8 | 0.5533 | 0.01027 | 0.0634 | 53.8754
8.5 | 0.5959 | 0.0107 | 0.0649 | 55.6916
9 | 0.6386 | 0.0112 | 0.0663 | 57.0179
9.5 | 0.6807 | 0.01171 | 0.0676 | 58.1298
10 | 0.7217 | 0.01229 | 0.069 | 58.7225
10.5 | 0.7631 | 0.01289 | 0.0702 | 59.2009
11 | 0.8012 | 0.01366 | 0.0717 | 58.653
11.5 | 0.838 | 0.01451 | 0.0732 | 57.7533
12 | 0.8761 | 0.01536 | 0.0744 | 57.0378
12.5 | 0.9099 | 0.01639 | 0.0759 | 55.5156
13 | 0.9451 | 0.01744 | 0.0772 | 54.1915
13.5 | 0.9732 | 0.0188 | 0.0791 | 51.766
14 | 1.0069 | 0.01992 | 0.0804 | 50.5472
14.5 | 1.0296 | 0.02163 | 0.0826 | 47.6006
15 | 1.068 | 0.02321 | 0.0823 | 46.0146
15.5 | 1.0897 | 0.02519 | 0.0842 | 43.2592
16 | 1.1234 | 0.02746 | 0.0832 | 40.9104
16.5 | 1.1554 | 0.02973 | 0.0825 | 38.8631
17 | 1.1828 | 0.0323 | 0.0819 | 36.6192
17.5 | 1.2049 | 0.03516 | 0.0817 | 34.2691
18 | 1.2197 | 0.03847 | 0.0819 | 31.7052
18.5 | 1.2419 | 0.04095 | 0.0823 | 30.3272
19 | 1.2233 | 0.04448 | 0.0882 | 27.5022
19.5 | 1.2432 | 0.04834 | 0.086 | 25.7178
20 | 1.2701 | 0.05242 | 0.0823 | 24.2293

## 83. Re 6M Mach 0.10 (1)
BIGFOIL.COM POLAR EXPORT
NACA0030
NACA0030 |  |  |  | Cl Max: | 2.149 | at alpha= | 20 | deg
JavaFoil+Calcfoil stall+Eppler ext transition |  |  |  | L/D Max: | 91.628 | at alpha= | 10 | deg
Re: | 6000000 |  |  | Cd Min: | 0.0088 | at alpha= | 0 | deg
Mach: | 0.1 |  |  | Cl=0 at alpha= | 0 | deg
|  |  |  | @ Cl=0.1, Cd= | 0.0088388
|  |  |  | @ Cl=0.4, Cd= | 0.0092003
|  |  |  | @ Cl=0.6, Cd= | 0.009163
alpha (deg) | Cl | Cd | Cm | Cl/Cd
-20 | -2.148 | 0.04951 | 0.029 | -43.396
-19.5 | -2.121 | 0.0462 | 0.028 | -45.921
-19 | -2.092 | 0.04318 | 0.028 | -48.458
-18.5 | -2.062 | 0.04034 | 0.027 | -51.1
-18 | -2.029 | 0.03767 | 0.027 | -53.862
-17.5 | -1.995 | 0.03515 | 0.026 | -56.75
-17 | -1.959 | 0.03285 | 0.026 | -59.619
-16.5 | -1.921 | 0.03068 | 0.025 | -62.611
-16 | -1.881 | 0.02866 | 0.024 | -65.642
-15.5 | -1.84 | 0.02683 | 0.024 | -68.584
-15 | -1.798 | 0.02496 | 0.023 | -72.01
-14.5 | -1.753 | 0.02341 | 0.023 | -74.901
-14 | -1.707 | 0.02198 | 0.022 | -77.674
-13.5 | -1.66 | 0.02065 | 0.021 | -80.382
-13 | -1.611 | 0.01946 | 0.021 | -82.768
-12.5 | -1.56 | 0.01835 | 0.02 | -85.02
-12 | -1.508 | 0.01737 | 0.019 | -86.812
-11.5 | -1.455 | 0.01646 | 0.018 | -88.417
-11 | -1.401 | 0.01549 | 0.018 | -90.411
-10.5 | -1.345 | 0.01473 | 0.017 | -91.278
-10 | -1.288 | 0.01406 | 0.016 | -91.611
-9.5 | -1.23 | 0.01343 | 0.016 | -91.609
-9 | -1.171 | 0.01287 | 0.015 | -90.984
-8.5 | -1.111 | 0.01233 | 0.014 | -90.073
-8 | -1.05 | 0.01188 | 0.013 | -88.37
-7.5 | -0.988 | 0.01127 | 0.012 | -87.728
-7 | -0.926 | 0.01086 | 0.012 | -85.261
-6.5 | -0.863 | 0.01051 | 0.011 | -82.123
-6 | -0.799 | 0.01018 | 0.01 | -78.502
-5.5 | -0.734 | 0.00989 | 0.009 | -74.285
-5 | -0.669 | 0.00939 | 0.008 | -71.311
-4.5 | -0.604 | 0.00915 | 0.008 | -66.035
-4 | -0.538 | 0.00952 | 0.007 | -56.551
-3.5 | -0.472 | 0.00935 | 0.006 | -50.469
-3 | -0.405 | 0.00921 | 0.005 | -44.009
-2.5 | -0.338 | 0.00908 | 0.004 | -37.239
-2 | -0.271 | 0.00899 | 0.003 | -30.167
-1.5 | -0.204 | 0.00891 | 0.003 | -22.864
-1 | -0.136 | 0.00885 | 0.002 | -15.366
-0.5 | -0.068 | 0.00882 | 0.001 | -7.717
0 | 0 | 0.0088 | 0 | 0
0.5 | 0.068 | 0.00882 | -0.001 | 7.718
1 | 0.136 | 0.00886 | -0.002 | 15.346
1.5 | 0.204 | 0.00891 | -0.003 | 22.865
2 | 0.271 | 0.00898 | -0.003 | 30.171
2.5 | 0.338 | 0.00908 | -0.004 | 37.256
3 | 0.405 | 0.00921 | -0.005 | 43.999
3.5 | 0.472 | 0.00936 | -0.006 | 50.429
4 | 0.538 | 0.00952 | -0.007 | 56.546
4.5 | 0.604 | 0.00914 | -0.008 | 66.053
5 | 0.669 | 0.0094 | -0.008 | 71.227
5.5 | 0.734 | 0.00989 | -0.009 | 74.257
6 | 0.799 | 0.01017 | -0.01 | 78.556
6.5 | 0.863 | 0.0105 | -0.011 | 82.182
7 | 0.926 | 0.01087 | -0.012 | 85.206
7.5 | 0.988 | 0.01125 | -0.012 | 87.841
8 | 1.05 | 0.01189 | -0.013 | 88.304
8.5 | 1.111 | 0.01233 | -0.014 | 90.07
9 | 1.171 | 0.01288 | -0.015 | 90.94
9.5 | 1.23 | 0.01343 | -0.016 | 91.615
10 | 1.288 | 0.01406 | -0.016 | 91.628
10.5 | 1.345 | 0.01472 | -0.017 | 91.353
11 | 1.401 | 0.0155 | -0.018 | 90.379
11.5 | 1.455 | 0.01646 | -0.018 | 88.389
12 | 1.508 | 0.01736 | -0.019 | 86.877
12.5 | 1.56 | 0.01836 | -0.02 | 84.969
13 | 1.611 | 0.01945 | -0.021 | 82.8
13.5 | 1.66 | 0.02064 | -0.021 | 80.42
14 | 1.707 | 0.02198 | -0.022 | 77.677
14.5 | 1.753 | 0.0234 | -0.023 | 74.906
15 | 1.798 | 0.02498 | -0.023 | 71.975
15.5 | 1.84 | 0.02682 | -0.024 | 68.613
16 | 1.881 | 0.02863 | -0.024 | 65.712
16.5 | 1.921 | 0.03065 | -0.025 | 62.674
17 | 1.959 | 0.03283 | -0.026 | 59.649
17.5 | 1.994 | 0.03519 | -0.026 | 56.679
18 | 2.029 | 0.03767 | -0.027 | 53.859
18.5 | 2.062 | 0.04035 | -0.027 | 51.096
19 | 2.092 | 0.04318 | -0.028 | 48.459
19.5 | 2.121 | 0.04618 | -0.028 | 45.94
20 | 2.149 | 0.04946 | -0.029 | 43.438

## 84. Re 6M Mach 0.10 (2)
BIGFOIL.COM POLAR EXPORT
NACA0030
NACA0030 |  |  |  | Cl Max: | 1.2601 | at alpha= | 20 | deg
XFOIL ncrit=9 |  |  |  | L/D Max: | 57.8143 | at alpha= | 10 | deg
Re: | 6000000 |  |  | Cd Min: | 0.05488 | at alpha= | -20 | deg
Mach: | 0.1 |  |  | Cl=0 at alpha= | 0.016556 | deg
|  |  |  | @ Cl=0.1, Cd= | 0.0078964
|  |  |  | @ Cl=0.4, Cd= | 0.0092496
|  |  |  | @ Cl=0.6, Cd= | 0.010927
alpha (deg) | Cl | Cd | Cm | Cl/Cd
-20 | -1.2477 | 0.05488 | -0.085 | -22.7351
-19.5 | -1.2202 | 0.05078 | -0.0889 | -24.0291
-19 | -1.2021 | 0.04668 | -0.0911 | -25.7519
-18.5 | -1.2246 | 0.04305 | -0.0847 | -28.446
-18 | -1.2114 | 0.03975 | -0.0841 | -30.4755
-17.5 | -1.1932 | 0.03661 | -0.0842 | -32.5922
-17 | -1.1691 | 0.03383 | -0.0846 | -34.5581
-16.5 | -1.1434 | 0.03108 | -0.0851 | -36.7889
-16 | -1.1179 | 0.02834 | -0.0855 | -39.446
-15.5 | -1.0802 | 0.02629 | -0.0866 | -41.0879
-15 | -1.0595 | 0.02417 | -0.0848 | -43.8353
-14.5 | -1.0248 | 0.02229 | -0.0848 | -45.9758
-14 | -0.9989 | 0.02072 | -0.0829 | -48.2095
-13.5 | -0.9673 | 0.01946 | -0.0814 | -49.7071
-13 | -0.9409 | 0.01795 | -0.0794 | -52.4178
-12.5 | -0.9041 | 0.01695 | -0.0782 | -53.3392
-12 | -0.8731 | 0.01574 | -0.0764 | -55.4701
-11.5 | -0.8338 | 0.01493 | -0.0753 | -55.8473
-11 | -0.7991 | 0.01396 | -0.0735 | -57.2421
-10.5 | -0.7566 | 0.01331 | -0.0725 | -56.8445
-10 | -0.7204 | 0.0125 | -0.0706 | -57.632
-9.5 | -0.6768 | 0.01198 | -0.0696 | -56.4942
-9 | -0.6381 | 0.01135 | -0.0677 | -56.2203
-8.5 | -0.5933 | 0.0109 | -0.0666 | -54.4312
-8 | -0.552 | 0.01041 | -0.0648 | -53.0259
-7.5 | -0.5083 | 0.01002 | -0.0634 | -50.7285
-7 | -0.4608 | 0.00973 | -0.0624 | -47.3587
-6.5 | -0.4188 | 0.00936 | -0.0604 | -44.7436
-6 | -0.37 | 0.00916 | -0.0595 | -40.393
-5.5 | -0.3257 | 0.00887 | -0.0577 | -36.7193
-5 | -0.2809 | 0.00866 | -0.0559 | -32.4365
-4.5 | -0.2356 | 0.00848 | -0.0542 | -27.783
-4 | -0.1934 | 0.00834 | -0.0516 | -23.1894
-3.5 | -0.164 | 0.00817 | -0.0465 | -20.0734
-3 | -0.1327 | 0.00806 | -0.0416 | -16.464
-2.5 | -0.1096 | 0.00793 | -0.035 | -13.8209
-2 | -0.0837 | 0.00788 | -0.0288 | -10.6218
-1.5 | -0.0593 | 0.00776 | -0.0224 | -7.6418
-1 | -0.0396 | 0.00774 | -0.015 | -5.1163
-0.5 | -0.0147 | 0.00767 | -0.0085 | -1.9166
0 | -0.0005 | 0.00769 | 0.0001 | -0.06502
0.5 | 0.0146 | 0.00767 | 0.0085 | 1.9035
1 | 0.0394 | 0.00774 | 0.015 | 5.0904
1.5 | 0.0588 | 0.00777 | 0.0225 | 7.5676
2 | 0.0852 | 0.00786 | 0.0286 | 10.8397
2.5 | 0.1096 | 0.00792 | 0.035 | 13.8384
3 | 0.1323 | 0.00807 | 0.0416 | 16.3941
3.5 | 0.1641 | 0.00816 | 0.0465 | 20.1103
4 | 0.1942 | 0.00833 | 0.0515 | 23.3133
4.5 | 0.2359 | 0.00848 | 0.0541 | 27.8184
5 | 0.2811 | 0.00866 | 0.0559 | 32.4596
5.5 | 0.3254 | 0.00889 | 0.0578 | 36.6029
6 | 0.3707 | 0.00915 | 0.0593 | 40.5137
6.5 | 0.4207 | 0.00932 | 0.0601 | 45.1395
7 | 0.4614 | 0.00973 | 0.0623 | 47.4203
7.5 | 0.5087 | 0.01002 | 0.0633 | 50.7685
8 | 0.5533 | 0.0104 | 0.0646 | 53.2019
8.5 | 0.5948 | 0.01087 | 0.0663 | 54.7194
9 | 0.639 | 0.01135 | 0.0676 | 56.2996
9.5 | 0.6783 | 0.01196 | 0.0693 | 56.714
10 | 0.7221 | 0.01249 | 0.0704 | 57.8143
10.5 | 0.7593 | 0.01326 | 0.0721 | 57.2624
11 | 0.8013 | 0.01392 | 0.0731 | 57.5647
11.5 | 0.8341 | 0.01497 | 0.0751 | 55.7181
12 | 0.876 | 0.01569 | 0.076 | 55.8317
12.5 | 0.906 | 0.01694 | 0.0779 | 53.4829
13 | 0.9449 | 0.01785 | 0.0789 | 52.9356
13.5 | 0.9708 | 0.01936 | 0.081 | 50.1446
14 | 1.0033 | 0.0206 | 0.0823 | 48.7039
14.5 | 1.0271 | 0.02228 | 0.0844 | 46.0996
15 | 1.0628 | 0.02413 | 0.0843 | 44.0448
15.5 | 1.0827 | 0.02632 | 0.0861 | 41.136
16 | 1.1215 | 0.02828 | 0.0849 | 39.657
16.5 | 1.1477 | 0.03101 | 0.0844 | 37.0106
17 | 1.174 | 0.03377 | 0.0838 | 34.7646
17.5 | 1.198 | 0.0365 | 0.0836 | 32.8219
18 | 1.2158 | 0.03968 | 0.0835 | 30.6401
18.5 | 1.2298 | 0.04287 | 0.0841 | 28.6867
19 | 1.2061 | 0.04676 | 0.0902 | 25.7934
19.5 | 1.2283 | 0.0506 | 0.0878 | 24.2747
20 | 1.2601 | 0.05436 | 0.0839 | 23.1806

## 85. Re 6M Mach 0.25 (1)
BIGFOIL.COM POLAR EXPORT
NACA0030
NACA0030 |  |  |  | Cl Max: | 2.095 | at alpha= | 20 | deg
JavaFoil+Calcfoil stall+Eppler ext transition |  |  |  | L/D Max: | 87.398 | at alpha= | 8.5 | deg
Re: | 6000000 |  |  | Cd Min: | 0.00904 | at alpha= | 0 | deg
Mach: | 0.25 |  |  | Cl=0 at alpha= | 0 | deg
|  |  |  | @ Cl=0.1, Cd= | 0.009063
|  |  |  | @ Cl=0.4, Cd= | 0.0094575
|  |  |  | @ Cl=0.6, Cd= | 0.010015
alpha (deg) | Cl | Cd | Cm | Cl/Cd
-20 | -2.095 | 0.06004 | 0.029 | -34.894
-19.5 | -2.077 | 0.05592 | 0.028 | -37.143
-19 | -2.057 | 0.05194 | 0.028 | -39.592
-18.5 | -2.033 | 0.04837 | 0.027 | -42.033
-18 | -2.007 | 0.04488 | 0.027 | -44.727
-17.5 | -1.979 | 0.04167 | 0.026 | -47.503
-17 | -1.949 | 0.0387 | 0.026 | -50.355
-16.5 | -1.916 | 0.03598 | 0.025 | -53.264
-16 | -1.881 | 0.0333 | 0.025 | -56.508
-15.5 | -1.844 | 0.03094 | 0.024 | -59.604
-15 | -1.805 | 0.02878 | 0.024 | -62.733
-14.5 | -1.764 | 0.02678 | 0.023 | -65.872
-14 | -1.721 | 0.02498 | 0.022 | -68.883
-13.5 | -1.676 | 0.02332 | 0.022 | -71.872
-13 | -1.629 | 0.02183 | 0.021 | -74.638
-12.5 | -1.58 | 0.02045 | 0.02 | -77.275
-12 | -1.53 | 0.01906 | 0.02 | -80.257
-11.5 | -1.478 | 0.01795 | 0.019 | -82.308
-11 | -1.424 | 0.01693 | 0.018 | -84.078
-10.5 | -1.369 | 0.01601 | 0.017 | -85.474
-10 | -1.312 | 0.01519 | 0.017 | -86.385
-9.5 | -1.254 | 0.01443 | 0.016 | -86.902
-9 | -1.195 | 0.01376 | 0.015 | -86.794
-8.5 | -1.134 | 0.01295 | 0.014 | -87.577
-8 | -1.073 | 0.0124 | 0.014 | -86.542
-7.5 | -1.01 | 0.01189 | 0.013 | -84.978
-7 | -0.947 | 0.01142 | 0.012 | -82.944
-6.5 | -0.883 | 0.01101 | 0.011 | -80.192
-6 | -0.818 | 0.01042 | 0.01 | -78.439
-5.5 | -0.752 | 0.01008 | 0.009 | -74.588
-5 | -0.686 | 0.01034 | 0.009 | -66.354
-4.5 | -0.619 | 0.01008 | 0.008 | -61.409
-4 | -0.552 | 0.00985 | 0.007 | -55.995
-3.5 | -0.484 | 0.00966 | 0.006 | -50.089
-3 | -0.416 | 0.00949 | 0.005 | -43.778
-2.5 | -0.347 | 0.00935 | 0.004 | -37.11
-2 | -0.278 | 0.00924 | 0.003 | -30.103
-1.5 | -0.209 | 0.00916 | 0.003 | -22.81
-1 | -0.139 | 0.00908 | 0.002 | -15.357
-0.5 | -0.07 | 0.00906 | 0.001 | -7.711
0 | 0 | 0.00904 | 0 | 0
0.5 | 0.07 | 0.00905 | -0.001 | 7.719
1 | 0.139 | 0.00908 | -0.002 | 15.357
1.5 | 0.209 | 0.00916 | -0.003 | 22.804
2 | 0.278 | 0.00925 | -0.003 | 30.075
2.5 | 0.347 | 0.00935 | -0.004 | 37.107
3 | 0.416 | 0.00949 | -0.005 | 43.769
3.5 | 0.484 | 0.00966 | -0.006 | 50.068
4 | 0.552 | 0.00985 | -0.007 | 55.979
4.5 | 0.619 | 0.01008 | -0.008 | 61.404
5 | 0.686 | 0.01034 | -0.009 | 66.35
5.5 | 0.752 | 0.01008 | -0.009 | 74.582
6 | 0.818 | 0.01044 | -0.01 | 78.344
6.5 | 0.883 | 0.01101 | -0.011 | 80.18
7 | 0.947 | 0.01143 | -0.012 | 82.837
7.5 | 1.01 | 0.01189 | -0.013 | 84.988
8 | 1.073 | 0.0124 | -0.014 | 86.509
8.5 | 1.134 | 0.01298 | -0.014 | 87.398
9 | 1.195 | 0.01378 | -0.015 | 86.713
9.5 | 1.254 | 0.01444 | -0.016 | 86.863
10 | 1.312 | 0.01519 | -0.017 | 86.355
10.5 | 1.369 | 0.01601 | -0.017 | 85.487
11 | 1.424 | 0.01693 | -0.018 | 84.091
11.5 | 1.478 | 0.01796 | -0.019 | 82.249
12 | 1.53 | 0.01908 | -0.02 | 80.188
12.5 | 1.58 | 0.02045 | -0.02 | 77.27
13 | 1.629 | 0.02183 | -0.021 | 74.618
13.5 | 1.676 | 0.02332 | -0.022 | 71.855
14 | 1.721 | 0.02497 | -0.022 | 68.932
14.5 | 1.764 | 0.02678 | -0.023 | 65.874
15 | 1.805 | 0.02877 | -0.024 | 62.759
15.5 | 1.844 | 0.03095 | -0.024 | 59.594
16 | 1.882 | 0.03326 | -0.025 | 56.564
16.5 | 1.916 | 0.03588 | -0.025 | 53.409
17 | 1.949 | 0.03871 | -0.026 | 50.354
17.5 | 1.979 | 0.04167 | -0.026 | 47.495
18 | 2.007 | 0.04493 | -0.027 | 44.67
18.5 | 2.033 | 0.0483 | -0.027 | 42.089
19 | 2.057 | 0.05195 | -0.028 | 39.587
19.5 | 2.077 | 0.05593 | -0.028 | 37.135
20 | 2.095 | 0.06005 | -0.029 | 34.887

## 86. Re 6M Mach 0.25 (2)
BIGFOIL.COM POLAR EXPORT
NACA0030
NACA0030 |  |  |  | Cl Max: | 1.1732 | at alpha= | 20 | deg
XFOIL ncrit=9 |  |  |  | L/D Max: | 51.4738 | at alpha= | 10 | deg
Re: | 6000000 |  |  | Cd Min: | 0.06777 | at alpha= | -20 | deg
Mach: | 0.25 |  |  | Cl=0 at alpha= | 0.0034247 | deg
|  |  |  | @ Cl=0.1, Cd= | 0.0081624
|  |  |  | @ Cl=0.4, Cd= | 0.0098708
|  |  |  | @ Cl=0.6, Cd= | 0.012046
alpha (deg) | Cl | Cd | Cm | Cl/Cd
-20 | -1.1645 | 0.06777 | -0.0928 | -17.1831
-19.5 | -1.1419 | 0.0626 | -0.0974 | -18.2412
-19 | -1.1269 | 0.05752 | -0.1006 | -19.5914
-18.5 | -1.1534 | 0.0538 | -0.0937 | -21.4387
-18 | -1.1505 | 0.0493 | -0.0936 | -23.3367
-17.5 | -1.1389 | 0.04528 | -0.0939 | -25.1524
-17 | -1.1265 | 0.04129 | -0.0942 | -27.2826
-16.5 | -1.1067 | 0.03776 | -0.0948 | -29.3088
-16 | -1.0808 | 0.03473 | -0.0955 | -31.1201
-15.5 | -1.051 | 0.03179 | -0.0964 | -33.0607
-15 | -1.0298 | 0.02927 | -0.0951 | -35.1828
-14.5 | -1.0018 | 0.02655 | -0.0952 | -37.7326
-14 | -0.977 | 0.02461 | -0.0933 | -39.6993
-13.5 | -0.9518 | 0.02283 | -0.0912 | -41.6908
-13 | -0.9211 | 0.02125 | -0.0896 | -43.3459
-12.5 | -0.8959 | 0.01947 | -0.0874 | -46.0144
-12 | -0.8569 | 0.01839 | -0.0863 | -46.596
-11.5 | -0.8268 | 0.01696 | -0.0842 | -48.75
-11 | -0.7905 | 0.01583 | -0.0825 | -49.9368
-10.5 | -0.7516 | 0.01489 | -0.0809 | -50.4768
-10 | -0.7137 | 0.01394 | -0.079 | -51.198
-9.5 | -0.6711 | 0.01323 | -0.0776 | -50.7256
-9 | -0.6326 | 0.01244 | -0.0755 | -50.8521
-8.5 | -0.5869 | 0.01192 | -0.0742 | -49.2366
-8 | -0.5477 | 0.01125 | -0.0719 | -48.6844
-7.5 | -0.5008 | 0.01082 | -0.0705 | -46.2847
-7 | -0.4608 | 0.0103 | -0.0681 | -44.7379
-6.5 | -0.4113 | 0.01003 | -0.0669 | -41.007
-6 | -0.3684 | 0.00962 | -0.0646 | -38.2952
-5.5 | -0.3247 | 0.00934 | -0.0623 | -34.7645
-5 | -0.2795 | 0.00909 | -0.0601 | -30.7481
-4.5 | -0.2399 | 0.00883 | -0.0568 | -27.1687
-4 | -0.1996 | 0.00868 | -0.0535 | -22.9954
-3.5 | -0.1655 | 0.00847 | -0.0489 | -19.5396
-3 | -0.1363 | 0.00835 | -0.0432 | -16.3234
-2.5 | -0.1073 | 0.00819 | -0.0374 | -13.1013
-2 | -0.0826 | 0.00812 | -0.0306 | -10.1724
-1.5 | -0.058 | 0.008 | -0.0238 | -7.25
-1 | -0.0327 | 0.00797 | -0.0171 | -4.1029
-0.5 | -0.0142 | 0.00789 | -0.009 | -1.7997
0 | -0.0001 | 0.00792 | 0 | -0.012626
0.5 | 0.0145 | 0.0079 | 0.009 | 1.8354
1 | 0.0327 | 0.00797 | 0.0171 | 4.1029
1.5 | 0.0564 | 0.00801 | 0.0241 | 7.0412
2 | 0.0829 | 0.00812 | 0.0306 | 10.2094
2.5 | 0.1071 | 0.00818 | 0.0374 | 13.0929
3 | 0.1365 | 0.00836 | 0.0431 | 16.3278
3.5 | 0.1656 | 0.00847 | 0.0488 | 19.5514
4 | 0.2 | 0.00868 | 0.0534 | 23.0415
4.5 | 0.2398 | 0.00883 | 0.0568 | 27.1574
5 | 0.28 | 0.00909 | 0.06 | 30.8031
5.5 | 0.324 | 0.00936 | 0.0624 | 34.6154
6 | 0.369 | 0.00962 | 0.0645 | 38.3576
6.5 | 0.4135 | 0.00998 | 0.0665 | 41.4329
7 | 0.461 | 0.01031 | 0.068 | 44.7139
7.5 | 0.5017 | 0.01081 | 0.0704 | 46.4107
8 | 0.5493 | 0.01122 | 0.0716 | 48.9572
8.5 | 0.588 | 0.01191 | 0.074 | 49.3703
9 | 0.6338 | 0.01243 | 0.0753 | 50.9895
9.5 | 0.673 | 0.0132 | 0.0773 | 50.9848
10 | 0.716 | 0.01391 | 0.0787 | 51.4738
10.5 | 0.7535 | 0.01486 | 0.0806 | 50.7066
11 | 0.7924 | 0.01581 | 0.0822 | 50.1202
11.5 | 0.8284 | 0.01695 | 0.0839 | 48.8732
12 | 0.8615 | 0.01826 | 0.0857 | 47.1796
12.5 | 0.8981 | 0.01946 | 0.0871 | 46.1511
13 | 0.9261 | 0.02111 | 0.089 | 43.8702
13.5 | 0.9558 | 0.02271 | 0.0907 | 42.0872
14.5 | 1.005 | 0.02652 | 0.0947 | 37.8959
15 | 1.0324 | 0.02926 | 0.0947 | 35.2837
15.5 | 1.0551 | 0.03178 | 0.0958 | 33.2001
16 | 1.0877 | 0.03444 | 0.0949 | 31.5825
16.5 | 1.1107 | 0.03774 | 0.0942 | 29.4303
17 | 1.1321 | 0.04119 | 0.0935 | 27.4848
17.5 | 1.1429 | 0.04525 | 0.0933 | 25.2575
18 | 1.157 | 0.04912 | 0.0929 | 23.5546
18.5 | 1.1581 | 0.05371 | 0.0932 | 21.5621
19 | 1.1333 | 0.0575 | 0.0997 | 19.7096
19.5 | 1.1583 | 0.06178 | 0.0963 | 18.7488
20 | 1.1732 | 0.06764 | 0.0917 | 17.3448

## 87. Re 6M Mach 0.50 (1)
BIGFOIL.COM POLAR EXPORT
NACA0030
NACA0030 |  |  |  | Cl Max: | 1.553 | at alpha= | 13 | deg
JavaFoil+Calcfoil stall+Eppler ext transition |  |  |  | L/D Max: | 67.644 | at alpha= | 7.5 | deg
Re: | 6000000 |  |  | Cd Min: | 0.01017 | at alpha= | 0 | deg
Mach: | 0.5 |  |  | Cl=0 at alpha= | 0 | deg
|  |  |  | @ Cl=0.1, Cd= | 0.010223
|  |  |  | @ Cl=0.4, Cd= | 0.010783
|  |  |  | @ Cl=0.6, Cd= | 0.011582
alpha (deg) | Cl | Cd | Cm | Cl/Cd
-18 | -1.154 | 0.12574 | 0.026 | -9.175
-17.5 | -1.134 | 0.1095 | 0.026 | -10.355
-17 | -1.106 | 0.10545 | 0.025 | -10.492
-16.5 | -1.079 | 0.09994 | 0.025 | -10.8
-16 | -1.051 | 0.09481 | 0.024 | -11.088
-15.5 | -1.024 | 0.08863 | 0.024 | -11.553
-15 | -1.15 | 0.08873 | 0.023 | -12.962
-14.5 | -1.443 | 0.0682 | 0.023 | -21.16
-14 | -1.516 | 0.0579 | 0.023 | -26.182
-13.5 | -1.547 | 0.05017 | 0.023 | -30.823
-13 | -1.553 | 0.04422 | 0.022 | -35.129
-12.5 | -1.545 | 0.03901 | 0.022 | -39.597
-12 | -1.525 | 0.03487 | 0.021 | -43.745
-11.5 | -1.497 | 0.03125 | 0.02 | -47.901
-11 | -1.462 | 0.02819 | 0.02 | -51.859
-10.5 | -1.421 | 0.02557 | 0.019 | -55.589
-10 | -1.375 | 0.0233 | 0.018 | -59.037
-9.5 | -1.325 | 0.02122 | 0.017 | -62.441
-9 | -1.272 | 0.01994 | 0.017 | -63.762
-8.5 | -1.215 | 0.01851 | 0.016 | -65.634
-8 | -1.155 | 0.01726 | 0.015 | -66.924
-7.5 | -1.093 | 0.01616 | 0.014 | -67.609
-7 | -1.028 | 0.01522 | 0.013 | -67.567
-6.5 | -0.962 | 0.01438 | 0.012 | -66.864
-6 | -0.894 | 0.01366 | 0.011 | -65.418
-5.5 | -0.824 | 0.01304 | 0.01 | -63.167
-5 | -0.753 | 0.0125 | 0.01 | -60.254
-4.5 | -0.681 | 0.01202 | 0.009 | -56.678
-4 | -0.608 | 0.01161 | 0.008 | -52.379
-3.5 | -0.534 | 0.01126 | 0.007 | -47.409
-3 | -0.459 | 0.01098 | 0.006 | -41.853
-2.5 | -0.384 | 0.01073 | 0.005 | -35.8
-2 | -0.308 | 0.01053 | 0.004 | -29.268
-1.5 | -0.232 | 0.01039 | 0.003 | -22.3
-1 | -0.155 | 0.01027 | 0.002 | -15.066
-0.5 | -0.078 | 0.0102 | 0.001 | -7.602
0 | 0 | 0.01017 | 0 | 0
0.5 | 0.078 | 0.0102 | -0.001 | 7.602
1 | 0.155 | 0.01028 | -0.002 | 15.062
1.5 | 0.232 | 0.01038 | -0.003 | 22.322
2 | 0.308 | 0.01053 | -0.004 | 29.261
2.5 | 0.384 | 0.01073 | -0.005 | 35.794
3 | 0.459 | 0.01098 | -0.006 | 41.855
3.5 | 0.534 | 0.01127 | -0.007 | 47.407
4 | 0.608 | 0.01162 | -0.008 | 52.3
4.5 | 0.681 | 0.01202 | -0.009 | 56.673
5 | 0.753 | 0.0125 | -0.01 | 60.255
5.5 | 0.824 | 0.01304 | -0.01 | 63.172
6 | 0.894 | 0.01367 | -0.011 | 65.383
6.5 | 0.962 | 0.01438 | -0.012 | 66.862
7 | 1.028 | 0.01523 | -0.013 | 67.51
7.5 | 1.093 | 0.01615 | -0.014 | 67.644
8 | 1.155 | 0.01726 | -0.015 | 66.921
8.5 | 1.215 | 0.01852 | -0.016 | 65.589
9 | 1.272 | 0.01953 | -0.017 | 65.11
9.5 | 1.325 | 0.02124 | -0.017 | 62.391
10 | 1.375 | 0.02331 | -0.018 | 58.994
10.5 | 1.421 | 0.02562 | -0.019 | 55.482
11 | 1.462 | 0.02823 | -0.02 | 51.794
11.5 | 1.497 | 0.03128 | -0.02 | 47.856
12 | 1.525 | 0.03483 | -0.021 | 43.788
12.5 | 1.545 | 0.03903 | -0.022 | 39.575
13 | 1.553 | 0.04422 | -0.022 | 35.124
13.5 | 1.547 | 0.0501 | -0.023 | 30.87
14 | 1.516 | 0.0579 | -0.023 | 26.181
14.5 | 1.443 | 0.06833 | -0.023 | 21.12
15 | 1.15 | 0.0889 | -0.023 | 12.935
15.5 | 1.024 | 0.08861 | -0.024 | 11.555
16 | 1.051 | 0.09475 | -0.024 | 11.096
16.5 | 1.079 | 0.09978 | -0.025 | 10.818
17 | 1.108 | 0.10435 | -0.025 | 10.614
17.5 | 1.135 | 0.10897 | -0.026 | 10.411
18 | 1.153 | 0.12679 | -0.026 | 9.092

## 88. Re 6M Mach 0.50 (2)
BIGFOIL.COM POLAR EXPORT
NACA0030
NACA0030 |  |  |  | Cl Max: | 0.8215 | at alpha= | 17.5 | deg
XFOIL ncrit=9 |  |  |  | L/D Max: | 30.217 | at alpha= | 8.5 | deg
Re: | 6000000 |  |  | Cd Min: | 0.11919 | at alpha= | 20 | deg
Mach: | 0.5 |  |  | Cl=0 at alpha= | 0.01049 | deg
|  |  |  | @ Cl=0.1, Cd= | 0.0098271
|  |  |  | @ Cl=0.4, Cd= | 0.014061
|  |  |  | @ Cl=0.6, Cd= | 0.020581
alpha (deg) | Cl | Cd | Cm | Cl/Cd
-19.5 | -0.8133 | 0.11318 | -0.1102 | -7.1859
-19 | -0.8101 | 0.10688 | -0.113 | -7.5795
-18.5 | -0.8136 | 0.09979 | -0.1164 | -8.1531
-18 | -0.8104 | 0.09348 | -0.1192 | -8.6692
-17.5 | -0.8154 | 0.08646 | -0.1224 | -9.431
-17 | -0.8096 | 0.08031 | -0.1253 | -10.0809
-16.5 | -0.8125 | 0.07367 | -0.128 | -11.0289
-15.5 | -0.8045 | 0.06169 | -0.1327 | -13.041
-15 | -0.8016 | 0.05723 | -0.1315 | -14.0066
-14.5 | -0.7957 | 0.05131 | -0.1338 | -15.5077
-14 | -0.788 | 0.04755 | -0.1319 | -16.572
-13.5 | -0.7883 | 0.04336 | -0.1298 | -18.1804
-13 | -0.7731 | 0.03996 | -0.1282 | -19.3468
-12.5 | -0.767 | 0.03619 | -0.1261 | -21.1937
-12 | -0.7431 | 0.03339 | -0.1243 | -22.2552
-11.5 | -0.7281 | 0.03022 | -0.1219 | -24.0933
-10.5 | -0.6766 | 0.02528 | -0.1171 | -26.7642
-10 | -0.6412 | 0.02336 | -0.1149 | -27.4486
-9.5 | -0.6123 | 0.02129 | -0.112 | -28.76
-9 | -0.5755 | 0.01963 | -0.1094 | -29.3174
-8.5 | -0.5412 | 0.018 | -0.1063 | -30.0667
-8 | -0.5027 | 0.01666 | -0.1032 | -30.1741
-7.5 | -0.4584 | 0.0156 | -0.1005 | -29.3846
-7 | -0.4187 | 0.0145 | -0.097 | -28.8759
-6.5 | -0.377 | 0.01361 | -0.0935 | -27.7002
-6 | -0.3354 | 0.01281 | -0.0897 | -26.1827
-5.5 | -0.2918 | 0.01217 | -0.0859 | -23.977
-5 | -0.254 | 0.01155 | -0.081 | -21.9913
-4.5 | -0.2125 | 0.01107 | -0.0763 | -19.196
-4 | -0.1802 | 0.01061 | -0.0701 | -16.984
-3.5 | -0.1422 | 0.01028 | -0.0644 | -13.8327
-3 | -0.1136 | 0.00995 | -0.0571 | -11.4171
-2.5 | -0.0842 | 0.00971 | -0.0497 | -8.6715
-2 | -0.0595 | 0.00949 | -0.0414 | -6.2698
-1.5 | -0.0379 | 0.00934 | -0.0324 | -4.0578
-1 | -0.0255 | 0.00922 | -0.0216 | -2.7657
-0.5 | -0.0133 | 0.00915 | -0.0107 | -1.4536
0 | -0.0003 | 0.00913 | 0 | -0.032859
0.5 | 0.014 | 0.00915 | 0.0106 | 1.5301
1 | 0.0256 | 0.00922 | 0.0215 | 2.7766
1.5 | 0.0373 | 0.00934 | 0.0325 | 3.9936
2 | 0.059 | 0.00949 | 0.0415 | 6.2171
2.5 | 0.0838 | 0.0097 | 0.0498 | 8.6392
3 | 0.1144 | 0.00994 | 0.057 | 11.5091
3.5 | 0.1441 | 0.01025 | 0.0642 | 14.0585
4 | 0.1802 | 0.01061 | 0.0701 | 16.984
4.5 | 0.2126 | 0.01107 | 0.0763 | 19.2051
5 | 0.2547 | 0.01155 | 0.0809 | 22.0519
5.5 | 0.2918 | 0.01217 | 0.0858 | 23.977
6 | 0.3354 | 0.01282 | 0.0896 | 26.1622
7 | 0.4208 | 0.01446 | 0.0967 | 29.101
7.5 | 0.4598 | 0.01558 | 0.1003 | 29.5122
8.5 | 0.543 | 0.01797 | 0.106 | 30.217
9 | 0.5777 | 0.0196 | 0.1091 | 29.4745
9.5 | 0.615 | 0.02124 | 0.1117 | 28.9548
10 | 0.6434 | 0.02335 | 0.1146 | 27.5546
10.5 | 0.6781 | 0.02529 | 0.1169 | 26.813
11 | 0.7011 | 0.02785 | 0.1195 | 25.1741
11.5 | 0.7326 | 0.03011 | 0.1215 | 24.3308
12 | 0.7472 | 0.03331 | 0.1239 | 22.4317
12.5 | 0.7711 | 0.03612 | 0.1256 | 21.3483
13 | 0.7784 | 0.03986 | 0.1277 | 19.5283
13.5 | 0.7909 | 0.0434 | 0.1294 | 18.2235
14 | 0.7905 | 0.04762 | 0.1314 | 16.6002
14.5 | 0.7979 | 0.05142 | 0.1333 | 15.5173
15 | 0.8068 | 0.05722 | 0.1308 | 14.1
15.5 | 0.8087 | 0.06162 | 0.1323 | 13.124
16 | 0.8103 | 0.06785 | 0.1298 | 11.9425
16.5 | 0.8175 | 0.0737 | 0.1274 | 11.0923
17 | 0.8149 | 0.08024 | 0.1248 | 10.1558
17.5 | 0.8215 | 0.08638 | 0.1219 | 9.5103
18 | 0.8171 | 0.09342 | 0.1186 | 8.7465
18.5 | 0.8195 | 0.09995 | 0.1155 | 8.1991
19 | 0.8113 | 0.10731 | 0.1122 | 7.5603
19.5 | 0.8175 | 0.11334 | 0.1095 | 7.2128
20 | 0.7987 | 0.11919 | 0.1114 | 6.7011

## 89. Re 7M Mach 0.00 (1)
BIGFOIL.COM POLAR EXPORT
NACA0030
NACA0030 |  |  |  | Cl Max: | 2.157 | at alpha= | 20 | deg
JavaFoil+Calcfoil stall+Eppler ext transition |  |  |  | L/D Max: | 94.168 | at alpha= | 10 | deg
Re: | 7000000 |  |  | Cd Min: | 0.00866 | at alpha= | -0.5 | deg
Mach: | 0 |  |  | Cl=0 at alpha= | 0 | deg
|  |  |  | @ Cl=0.1, Cd= | 0.0086943
|  |  |  | @ Cl=0.4, Cd= | 0.009035
|  |  |  | @ Cl=0.6, Cd= | 0.0089766
alpha (deg) | Cl | Cd | Cm | Cl/Cd
-20 | -2.157 | 0.04688 | 0.029 | -46.008
-19.5 | -2.128 | 0.04382 | 0.028 | -48.572
-19 | -2.099 | 0.04089 | 0.028 | -51.321
-18.5 | -2.067 | 0.03826 | 0.027 | -54.009
-18 | -2.033 | 0.03577 | 0.027 | -56.828
-17.5 | -1.998 | 0.0334 | 0.026 | -59.814
-17 | -1.961 | 0.03124 | 0.025 | -62.77
-16.5 | -1.922 | 0.0292 | 0.025 | -65.833
-16 | -1.882 | 0.0273 | 0.024 | -68.948
-15.5 | -1.84 | 0.02558 | 0.024 | -71.933
-15 | -1.797 | 0.02403 | 0.023 | -74.766
-14.5 | -1.752 | 0.0224 | 0.022 | -78.218
-14 | -1.705 | 0.02107 | 0.022 | -80.926
-13.5 | -1.658 | 0.01985 | 0.021 | -83.491
-13 | -1.608 | 0.01873 | 0.021 | -85.857
-12.5 | -1.557 | 0.01772 | 0.02 | -87.865
-12 | -1.505 | 0.01677 | 0.019 | -89.776
-11.5 | -1.452 | 0.01594 | 0.018 | -91.093
-11 | -1.397 | 0.01516 | 0.018 | -92.174
-10.5 | -1.341 | 0.01448 | 0.017 | -92.655
-10 | -1.284 | 0.01364 | 0.016 | -94.146
-9.5 | -1.226 | 0.01308 | 0.015 | -93.76
-9 | -1.167 | 0.01252 | 0.015 | -93.212
-8.5 | -1.107 | 0.01205 | 0.014 | -91.904
-8 | -1.046 | 0.01159 | 0.013 | -90.307
-7.5 | -0.985 | 0.01122 | 0.012 | -87.806
-7 | -0.922 | 0.01063 | 0.012 | -86.799
-6.5 | -0.859 | 0.01029 | 0.011 | -83.52
-6 | -0.796 | 0.00997 | 0.01 | -79.837
-5.5 | -0.731 | 0.00969 | 0.009 | -75.52
-5 | -0.667 | 0.00943 | 0.008 | -70.724
-4.5 | -0.602 | 0.00897 | 0.008 | -67.061
-4 | -0.536 | 0.00876 | 0.007 | -61.18
-3.5 | -0.47 | 0.00919 | 0.006 | -51.124
-3 | -0.403 | 0.00905 | 0.005 | -44.59
-2.5 | -0.337 | 0.00893 | 0.004 | -37.712
-2 | -0.27 | 0.00883 | 0.003 | -30.549
-1.5 | -0.203 | 0.00876 | 0.003 | -23.149
-1 | -0.135 | 0.00871 | 0.002 | -15.539
-0.5 | -0.068 | 0.00866 | 0.001 | -7.823
0 | 0 | 0.00866 | 0 | 0
0.5 | 0.068 | 0.00868 | -0.001 | 7.804
1 | 0.135 | 0.00871 | -0.002 | 15.538
1.5 | 0.203 | 0.00876 | -0.003 | 23.145
2 | 0.27 | 0.00883 | -0.003 | 30.547
2.5 | 0.337 | 0.00893 | -0.004 | 37.703
3 | 0.403 | 0.00904 | -0.005 | 44.627
3.5 | 0.47 | 0.00919 | -0.006 | 51.122
4 | 0.536 | 0.00876 | -0.007 | 61.204
4.5 | 0.601 | 0.00898 | -0.008 | 66.993
5 | 0.667 | 0.00943 | -0.008 | 70.721
5.5 | 0.731 | 0.00969 | -0.009 | 75.514
6 | 0.796 | 0.00998 | -0.01 | 79.755
6.5 | 0.859 | 0.01028 | -0.011 | 83.572
7 | 0.922 | 0.01061 | -0.012 | 86.927
7.5 | 0.985 | 0.0112 | -0.012 | 87.916
8 | 1.046 | 0.0116 | -0.013 | 90.239
8.5 | 1.107 | 0.01206 | -0.014 | 91.83
9 | 1.167 | 0.01252 | -0.015 | 93.221
9.5 | 1.226 | 0.01308 | -0.015 | 93.766
10 | 1.284 | 0.01364 | -0.016 | 94.168
10.5 | 1.341 | 0.01447 | -0.017 | 92.685
11 | 1.397 | 0.01516 | -0.018 | 92.188
11.5 | 1.452 | 0.01594 | -0.018 | 91.096
12 | 1.505 | 0.01677 | -0.019 | 89.736
12.5 | 1.557 | 0.01772 | -0.02 | 87.903
13 | 1.608 | 0.01871 | -0.021 | 85.952
13.5 | 1.658 | 0.01985 | -0.021 | 83.516
14 | 1.705 | 0.02107 | -0.022 | 80.928
14.5 | 1.752 | 0.0224 | -0.022 | 78.221
15 | 1.797 | 0.02401 | -0.023 | 74.84
15.5 | 1.84 | 0.0256 | -0.024 | 71.896
16 | 1.882 | 0.0273 | -0.024 | 68.948
16.5 | 1.922 | 0.0292 | -0.025 | 65.836
17 | 1.961 | 0.03119 | -0.025 | 62.867
17.5 | 1.998 | 0.03338 | -0.026 | 59.842
18 | 2.033 | 0.03577 | -0.027 | 56.825
18.5 | 2.067 | 0.03826 | -0.027 | 54.014
19 | 2.099 | 0.04089 | -0.028 | 51.322
19.5 | 2.128 | 0.04382 | -0.028 | 48.571
20 | 2.157 | 0.04686 | -0.029 | 46.022

## 90. Re 7M Mach 0.00 (2)
BIGFOIL.COM POLAR EXPORT
NACA0030
NACA0030 |  |  |  | Cl Max: | 1.2608 | at alpha= | 20 | deg
XFOIL ncrit=9 |  |  |  | L/D Max: | 61.1102 | at alpha= | 10.5 | deg
Re: | 7000000 |  |  | Cd Min: | 0.05117 | at alpha= | -20 | deg
Mach: | 0 |  |  | Cl=0 at alpha= | 0.0033557 | deg
|  |  |  | @ Cl=0.1, Cd= | 0.0077051
|  |  |  | @ Cl=0.4, Cd= | 0.0089775
|  |  |  | @ Cl=0.6, Cd= | 0.010487
alpha (deg) | Cl | Cd | Cm | Cl/Cd
-20 | -1.2515 | 0.05117 | -0.0876 | -24.4577
-19.5 | -1.2329 | 0.0468 | -0.0905 | -26.344
-19 | -1.2518 | 0.04335 | -0.0846 | -28.8766
-18.5 | -1.2434 | 0.03997 | -0.0835 | -31.1083
-18 | -1.2318 | 0.03656 | -0.0831 | -33.6926
-17.5 | -1.2014 | 0.0344 | -0.0835 | -34.9244
-17 | -1.1852 | 0.03122 | -0.0834 | -37.9628
-16.5 | -1.1564 | 0.0288 | -0.0838 | -40.1528
-16 | -1.1273 | 0.02652 | -0.0841 | -42.5075
-15.5 | -1.0973 | 0.02456 | -0.0838 | -44.6783
-15 | -1.0709 | 0.02241 | -0.0831 | -47.7867
-14.5 | -1.0413 | 0.02102 | -0.0815 | -49.5385
-14 | -1.0138 | 0.0196 | -0.0797 | -51.7245
-13.5 | -0.9862 | 0.01818 | -0.0779 | -54.2464
-13 | -0.9492 | 0.01721 | -0.0769 | -55.154
-12.5 | -0.9197 | 0.01593 | -0.075 | -57.7338
-12 | -0.8805 | 0.01512 | -0.074 | -58.2341
-11.5 | -0.8468 | 0.01412 | -0.0723 | -59.9717
-11 | -0.8058 | 0.01342 | -0.0712 | -60.0447
-10.5 | -0.7688 | 0.01264 | -0.0696 | -60.8228
-10 | -0.7268 | 0.01205 | -0.0684 | -60.3154
-9.5 | -0.6879 | 0.01141 | -0.0667 | -60.2892
-9 | -0.6444 | 0.01093 | -0.0655 | -58.957
-8.5 | -0.5998 | 0.01052 | -0.0645 | -57.0152
-8 | -0.5584 | 0.01007 | -0.0628 | -55.4518
-7.5 | -0.5115 | 0.00974 | -0.0618 | -52.5154
-7 | -0.471 | 0.00933 | -0.0598 | -50.4823
-6.5 | -0.4211 | 0.00914 | -0.0592 | -46.0722
-6 | -0.3757 | 0.00884 | -0.0577 | -42.5
-5.5 | -0.3283 | 0.00864 | -0.0566 | -37.9977
-5 | -0.2815 | 0.00842 | -0.0553 | -33.4323
-4.5 | -0.2348 | 0.00823 | -0.0539 | -28.5298
-4 | -0.1905 | 0.00813 | -0.0518 | -23.4317
-3.5 | -0.1594 | 0.00796 | -0.0471 | -20.0251
-3 | -0.129 | 0.00787 | -0.042 | -16.3914
-2.5 | -0.1109 | 0.00773 | -0.0345 | -14.3467
-2 | -0.084 | 0.00767 | -0.0286 | -10.9518
-1.5 | -0.0615 | 0.00759 | -0.0218 | -8.1028
-1 | -0.0394 | 0.00754 | -0.0149 | -5.2255
-0.5 | -0.0162 | 0.0075 | -0.0082 | -2.16
0 | -0.0001 | 0.00749 | 0 | -0.013351
0.5 | 0.0148 | 0.00751 | 0.0085 | 1.9707
1 | 0.0393 | 0.00754 | 0.0149 | 5.2122
1.5 | 0.0619 | 0.00759 | 0.0217 | 8.1555
2 | 0.0844 | 0.00767 | 0.0285 | 11.0039
2.5 | 0.1111 | 0.00773 | 0.0344 | 14.3726
3 | 0.1289 | 0.00787 | 0.042 | 16.3787
3.5 | 0.1598 | 0.00796 | 0.047 | 20.0754
4 | 0.1907 | 0.00814 | 0.0518 | 23.4275
4.5 | 0.2351 | 0.00823 | 0.0538 | 28.5662
5 | 0.2816 | 0.00843 | 0.0553 | 33.4045
5.5 | 0.3287 | 0.00864 | 0.0565 | 38.044
6 | 0.3767 | 0.00883 | 0.0575 | 42.6614
6.5 | 0.4225 | 0.00912 | 0.0589 | 46.3268
7 | 0.4716 | 0.00933 | 0.0597 | 50.5466
7.5 | 0.512 | 0.00974 | 0.0617 | 52.5667
8 | 0.56 | 0.01004 | 0.0625 | 55.7769
8.5 | 0.6012 | 0.0105 | 0.0642 | 57.2571
9 | 0.6451 | 0.01093 | 0.0654 | 59.021
9.5 | 0.689 | 0.0114 | 0.0665 | 60.4386
10 | 0.7282 | 0.01205 | 0.0682 | 60.4315
10.5 | 0.7706 | 0.01261 | 0.0693 | 61.1102
11 | 0.808 | 0.01339 | 0.0709 | 60.3435
11.5 | 0.8485 | 0.0141 | 0.072 | 60.1773
12 | 0.8837 | 0.01505 | 0.0735 | 58.7176
12.5 | 0.922 | 0.01591 | 0.0746 | 57.951
13 | 0.9533 | 0.01711 | 0.0763 | 55.716
13.5 | 0.9891 | 0.01811 | 0.0775 | 54.6162
14 | 1.0167 | 0.01956 | 0.0793 | 51.9785
14.5 | 1.0439 | 0.021 | 0.0811 | 49.7095
15 | 1.0729 | 0.02243 | 0.0827 | 47.8333
15.5 | 1.1002 | 0.0245 | 0.0834 | 44.9061
16 | 1.1311 | 0.02641 | 0.0836 | 42.8285
16.5 | 1.1607 | 0.02872 | 0.0832 | 40.4143
17 | 1.188 | 0.03124 | 0.0828 | 38.0282
17.5 | 1.2064 | 0.03427 | 0.0829 | 35.2028
18 | 1.2366 | 0.03647 | 0.0824 | 33.9073
18.5 | 1.2506 | 0.0397 | 0.0828 | 31.5013
19 | 1.2553 | 0.04326 | 0.0842 | 29.0176
19.5 | 1.2427 | 0.04649 | 0.0895 | 26.7305
20 | 1.2608 | 0.05091 | 0.0865 | 24.7653

## 91. Re 7M Mach 0.10 (1)
BIGFOIL.COM POLAR EXPORT
NACA0030
NACA0030 |  |  |  | Cl Max: | 2.151 | at alpha= | 20 | deg
JavaFoil+Calcfoil stall+Eppler ext transition |  |  |  | L/D Max: | 93.235 | at alpha= | 10 | deg
Re: | 7000000 |  |  | Cd Min: | 0.00869 | at alpha= | 0 | deg
Mach: | 0.1 |  |  | Cl=0 at alpha= | 0 | deg
|  |  |  | @ Cl=0.1, Cd= | 0.0087241
|  |  |  | @ Cl=0.4, Cd= | 0.0090818
|  |  |  | @ Cl=0.6, Cd= | 0.0090067
alpha (deg) | Cl | Cd | Cm | Cl/Cd
-20 | -2.151 | 0.04846 | 0.029 | -44.387
-19.5 | -2.124 | 0.04529 | 0.028 | -46.895
-19 | -2.095 | 0.04221 | 0.028 | -49.629
-18.5 | -2.064 | 0.03946 | 0.027 | -52.309
-18 | -2.031 | 0.03686 | 0.027 | -55.1
-17.5 | -1.997 | 0.03438 | 0.026 | -58.074
-17 | -1.961 | 0.03213 | 0.026 | -61.026
-16.5 | -1.923 | 0.03003 | 0.025 | -64.041
-16 | -1.883 | 0.02807 | 0.024 | -67.089
-15.5 | -1.842 | 0.02626 | 0.024 | -70.16
-15 | -1.799 | 0.02461 | 0.023 | -73.107
-14.5 | -1.755 | 0.02293 | 0.023 | -76.536
-14 | -1.709 | 0.02155 | 0.022 | -79.293
-13.5 | -1.661 | 0.02028 | 0.021 | -81.922
-13 | -1.612 | 0.01909 | 0.021 | -84.43
-12.5 | -1.561 | 0.01805 | 0.02 | -86.523
-12 | -1.51 | 0.01707 | 0.019 | -88.45
-11.5 | -1.456 | 0.0162 | 0.018 | -89.891
-11 | -1.402 | 0.0154 | 0.018 | -91.029
-10.5 | -1.346 | 0.01451 | 0.017 | -92.729
-10 | -1.289 | 0.01383 | 0.016 | -93.218
-9.5 | -1.231 | 0.01325 | 0.016 | -92.92
-9 | -1.172 | 0.01267 | 0.015 | -92.459
-8.5 | -1.112 | 0.01218 | 0.014 | -91.239
-8 | -1.051 | 0.0117 | 0.013 | -89.777
-7.5 | -0.989 | 0.01133 | 0.012 | -87.315
-7 | -0.926 | 0.01071 | 0.012 | -86.464
-6.5 | -0.863 | 0.01037 | 0.011 | -83.2
-6 | -0.799 | 0.01005 | 0.01 | -79.502
-5.5 | -0.735 | 0.00976 | 0.009 | -75.263
-5 | -0.67 | 0.00929 | 0.008 | -72.12
-4.5 | -0.604 | 0.00903 | 0.008 | -66.935
-4 | -0.538 | 0.0088 | 0.007 | -61.177
-3.5 | -0.472 | 0.00924 | 0.006 | -51.079
-3 | -0.405 | 0.00909 | 0.005 | -44.595
-2.5 | -0.338 | 0.00898 | 0.004 | -37.696
-2 | -0.271 | 0.00888 | 0.003 | -30.542
-1.5 | -0.204 | 0.00879 | 0.003 | -23.158
-1 | -0.136 | 0.00874 | 0.002 | -15.556
-0.5 | -0.068 | 0.00871 | 0.001 | -7.815
0 | 0 | 0.00869 | 0 | 0
0.5 | 0.068 | 0.00871 | -0.001 | 7.813
1 | 0.136 | 0.00874 | -0.002 | 15.555
1.5 | 0.204 | 0.00879 | -0.003 | 23.158
2 | 0.271 | 0.00888 | -0.003 | 30.546
2.5 | 0.338 | 0.00898 | -0.004 | 37.692
3 | 0.405 | 0.00909 | -0.005 | 44.584
3.5 | 0.472 | 0.00924 | -0.006 | 51.065
4 | 0.538 | 0.0088 | -0.007 | 61.197
4.5 | 0.604 | 0.00902 | -0.008 | 66.954
5 | 0.67 | 0.00928 | -0.008 | 72.143
5.5 | 0.735 | 0.00976 | -0.009 | 75.259
6 | 0.799 | 0.01005 | -0.01 | 79.557
6.5 | 0.863 | 0.01037 | -0.011 | 83.26
7 | 0.926 | 0.01072 | -0.012 | 86.409
7.5 | 0.989 | 0.01131 | -0.012 | 87.428
8 | 1.051 | 0.01171 | -0.013 | 89.709
8.5 | 1.112 | 0.01218 | -0.014 | 91.236
9 | 1.172 | 0.01267 | -0.015 | 92.466
9.5 | 1.231 | 0.01324 | -0.016 | 92.927
10 | 1.289 | 0.01382 | -0.016 | 93.235
10.5 | 1.346 | 0.01451 | -0.017 | 92.744
11 | 1.402 | 0.0154 | -0.018 | 91.043
11.5 | 1.456 | 0.01621 | -0.018 | 89.863
12 | 1.51 | 0.01705 | -0.019 | 88.518
12.5 | 1.561 | 0.01804 | -0.02 | 86.568
13 | 1.612 | 0.01909 | -0.021 | 84.458
13.5 | 1.661 | 0.02027 | -0.021 | 81.961
14 | 1.709 | 0.02155 | -0.022 | 79.296
14.5 | 1.755 | 0.02293 | -0.023 | 76.54
15 | 1.799 | 0.02449 | -0.023 | 73.487
15.5 | 1.842 | 0.02624 | -0.024 | 70.199
16 | 1.883 | 0.02804 | -0.024 | 67.16
16.5 | 1.923 | 0.03003 | -0.025 | 64.042
17 | 1.961 | 0.03211 | -0.026 | 61.073
17.5 | 1.997 | 0.03443 | -0.026 | 58
18 | 2.031 | 0.03687 | -0.027 | 55.098
18.5 | 2.064 | 0.03946 | -0.027 | 52.304
19 | 2.095 | 0.04221 | -0.028 | 49.63
19.5 | 2.124 | 0.04528 | -0.028 | 46.897
20 | 2.151 | 0.04841 | -0.029 | 44.436

## 92. Re 7M Mach 0.10 (2)
BIGFOIL.COM POLAR EXPORT
NACA0030
NACA0030 |  |  |  | Cl Max: | 1.2511 | at alpha= | 20 | deg
XFOIL ncrit=9 |  |  |  | L/D Max: | 60.0234 | at alpha= | 10.5 | deg
Re: | 7000000 |  |  | Cd Min: | 0.05299 | at alpha= | -20 | deg
Mach: | 0.1 |  |  | Cl=0 at alpha= | 0.0034483 | deg
|  |  |  | @ Cl=0.1, Cd= | 0.0077465
|  |  |  | @ Cl=0.4, Cd= | 0.0090616
|  |  |  | @ Cl=0.6, Cd= | 0.010655
alpha (deg) | Cl | Cd | Cm | Cl/Cd
-20 | -1.2427 | 0.05299 | -0.0892 | -23.4516
-19.5 | -1.2248 | 0.04842 | -0.0923 | -25.2953
-19 | -1.2407 | 0.04522 | -0.0864 | -27.437
-18.5 | -1.2288 | 0.04205 | -0.0855 | -29.2224
-18 | -1.2199 | 0.03836 | -0.0851 | -31.8014
-17.5 | -1.1985 | 0.03545 | -0.0853 | -33.8082
-17 | -1.1814 | 0.03227 | -0.0852 | -36.6099
-16.5 | -1.1486 | 0.03011 | -0.0858 | -38.1468
-16 | -1.1229 | 0.02749 | -0.086 | -40.8476
-15.5 | -1.096 | 0.02525 | -0.0856 | -43.4059
-15 | -1.0635 | 0.02342 | -0.0853 | -45.4099
-14.5 | -1.0397 | 0.02163 | -0.0833 | -48.0675
-14 | -1.0121 | 0.02015 | -0.0816 | -50.2283
-13.5 | -0.9813 | 0.01888 | -0.08 | -51.9756
-13 | -0.9482 | 0.01766 | -0.0786 | -53.692
-12.5 | -0.9172 | 0.01641 | -0.0769 | -55.8927
-12 | -0.8794 | 0.01549 | -0.0757 | -56.7721
-11.5 | -0.8467 | 0.01441 | -0.0738 | -58.7578
-11 | -0.8049 | 0.01372 | -0.0728 | -58.6662
-10.5 | -0.7685 | 0.01288 | -0.0711 | -59.6661
-10 | -0.7261 | 0.01228 | -0.0699 | -59.1287
-9.5 | -0.6859 | 0.01164 | -0.0684 | -58.9261
-9 | -0.6442 | 0.0111 | -0.0669 | -58.036
-8.5 | -0.5991 | 0.01067 | -0.0658 | -56.1481
-8 | -0.5583 | 0.01019 | -0.064 | -54.789
-7.5 | -0.5115 | 0.00985 | -0.0629 | -51.9289
-7 | -0.469 | 0.00945 | -0.0611 | -49.6296
-6.5 | -0.4211 | 0.00923 | -0.0601 | -45.623
-6 | -0.3759 | 0.00892 | -0.0586 | -42.1413
-5.5 | -0.3273 | 0.00873 | -0.0575 | -37.4914
-5 | -0.2832 | 0.00848 | -0.0557 | -33.3962
-4.5 | -0.2367 | 0.0083 | -0.0541 | -28.5181
-4 | -0.1927 | 0.00818 | -0.0519 | -23.5575
-3.5 | -0.1616 | 0.00802 | -0.0471 | -20.1496
-3 | -0.1317 | 0.00791 | -0.0419 | -16.6498
-2.5 | -0.1106 | 0.00779 | -0.0349 | -14.1977
-2 | -0.0844 | 0.0077 | -0.0288 | -10.961
-1.5 | -0.0605 | 0.00764 | -0.0222 | -7.9188
-1 | -0.0393 | 0.00757 | -0.0151 | -5.1915
-0.5 | -0.0158 | 0.00755 | -0.0083 | -2.0927
0 | -0.0001 | 0.00752 | 0 | -0.013298
0.5 | 0.0144 | 0.00756 | 0.0086 | 1.9048
1 | 0.0392 | 0.00757 | 0.0151 | 5.1783
1.5 | 0.0607 | 0.00764 | 0.0222 | 7.945
2 | 0.0849 | 0.0077 | 0.0287 | 11.026
2.5 | 0.1109 | 0.00778 | 0.0348 | 14.2545
3 | 0.1316 | 0.00791 | 0.0419 | 16.6372
3.5 | 0.162 | 0.00801 | 0.047 | 20.2247
4 | 0.1929 | 0.00818 | 0.0519 | 23.5819
4.5 | 0.2371 | 0.0083 | 0.054 | 28.5663
5 | 0.2833 | 0.00849 | 0.0557 | 33.3687
5.5 | 0.3276 | 0.00874 | 0.0575 | 37.4828
6 | 0.377 | 0.00891 | 0.0584 | 42.312
6.5 | 0.4225 | 0.00921 | 0.0599 | 45.874
7 | 0.4695 | 0.00946 | 0.061 | 49.63
7.5 | 0.5122 | 0.00985 | 0.0628 | 52
8 | 0.56 | 0.01017 | 0.0637 | 55.0639
8.5 | 0.6004 | 0.01066 | 0.0656 | 56.3227
9 | 0.6448 | 0.0111 | 0.0668 | 58.0901
9.5 | 0.6873 | 0.01163 | 0.0681 | 59.0972
10 | 0.7275 | 0.01227 | 0.0697 | 59.291
10.5 | 0.7707 | 0.01284 | 0.0708 | 60.0234
11 | 0.8073 | 0.01368 | 0.0725 | 59.0132
11.5 | 0.8485 | 0.01439 | 0.0735 | 58.9646
12 | 0.8828 | 0.01541 | 0.0752 | 57.2875
12.5 | 0.9202 | 0.01635 | 0.0764 | 56.2813
13 | 0.9523 | 0.01756 | 0.0781 | 54.2312
13.5 | 0.9844 | 0.01881 | 0.0795 | 52.3339
14 | 1.0149 | 0.02012 | 0.0811 | 50.4423
14.5 | 1.0419 | 0.02162 | 0.0829 | 48.1915
15 | 1.0657 | 0.02344 | 0.0848 | 45.465
15.5 | 1.0988 | 0.02519 | 0.0852 | 43.6205
16 | 1.1262 | 0.02742 | 0.0856 | 41.0722
16.5 | 1.1531 | 0.03001 | 0.0852 | 38.4239
17 | 1.1842 | 0.03229 | 0.0847 | 36.6739
17.5 | 1.2031 | 0.03534 | 0.0847 | 34.0436
18 | 1.2242 | 0.03831 | 0.0845 | 31.9551
18.5 | 1.2366 | 0.04173 | 0.0848 | 29.6334
19 | 1.2453 | 0.04505 | 0.0859 | 27.6426
19.5 | 1.2355 | 0.04805 | 0.0912 | 25.7128
20 | 1.2511 | 0.05281 | 0.0881 | 23.6906

## 93. Re 7M Mach 0.25 (1)
BIGFOIL.COM POLAR EXPORT
NACA0030
NACA0030 |  |  |  | Cl Max: | 2.098 | at alpha= | 20 | deg
JavaFoil+Calcfoil stall+Eppler ext transition |  |  |  | L/D Max: | 88.199 | at alpha= | 9.5 | deg
Re: | 7000000 |  |  | Cd Min: | 0.00893 | at alpha= | -0.5 | deg
Mach: | 0.25 |  |  | Cl=0 at alpha= | 0 | deg
|  |  |  | @ Cl=0.1, Cd= | 0.0089514
|  |  |  | @ Cl=0.4, Cd= | 0.0093399
|  |  |  | @ Cl=0.6, Cd= | 0.0098876
alpha (deg) | Cl | Cd | Cm | Cl/Cd
-20 | -2.098 | 0.05874 | 0.029 | -35.709
-19.5 | -2.079 | 0.05477 | 0.029 | -37.964
-19 | -2.059 | 0.05091 | 0.028 | -40.442
-18.5 | -2.036 | 0.04726 | 0.028 | -43.069
-18 | -2.01 | 0.04393 | 0.027 | -45.742
-17.5 | -1.981 | 0.04084 | 0.026 | -48.514
-17 | -1.951 | 0.03789 | 0.026 | -51.505
-16.5 | -1.919 | 0.0352 | 0.025 | -54.513
-16 | -1.883 | 0.03274 | 0.025 | -57.533
-15.5 | -1.846 | 0.03029 | 0.024 | -60.957
-15 | -1.807 | 0.02819 | 0.024 | -64.107
-14.5 | -1.766 | 0.02628 | 0.023 | -67.201
-14 | -1.723 | 0.02445 | 0.022 | -70.472
-13.5 | -1.678 | 0.02288 | 0.022 | -73.334
-13 | -1.631 | 0.02141 | 0.021 | -76.161
-12.5 | -1.582 | 0.02007 | 0.02 | -78.796
-12 | -1.531 | 0.01889 | 0.02 | -81.06
-11.5 | -1.479 | 0.01764 | 0.019 | -83.829
-11 | -1.425 | 0.01665 | 0.018 | -85.591
-10.5 | -1.37 | 0.01576 | 0.017 | -86.926
-10 | -1.313 | 0.01495 | 0.017 | -87.836
-9.5 | -1.255 | 0.01422 | 0.016 | -88.235
-9 | -1.195 | 0.01355 | 0.015 | -88.253
-8.5 | -1.135 | 0.01297 | 0.014 | -87.52
-8 | -1.073 | 0.01222 | 0.014 | -87.849
-7.5 | -1.011 | 0.01173 | 0.013 | -86.178
-7 | -0.947 | 0.01125 | 0.012 | -84.193
-6.5 | -0.883 | 0.01087 | 0.011 | -81.253
-6 | -0.818 | 0.01049 | 0.01 | -77.953
-5.5 | -0.752 | 0.00995 | 0.009 | -75.62
-5 | -0.686 | 0.00964 | 0.009 | -71.161
-4.5 | -0.619 | 0.00995 | 0.008 | -62.255
-4 | -0.552 | 0.00974 | 0.007 | -56.649
-3.5 | -0.484 | 0.00953 | 0.006 | -50.753
-3 | -0.416 | 0.00937 | 0.005 | -44.371
-2.5 | -0.347 | 0.00923 | 0.004 | -37.592
-2 | -0.278 | 0.00913 | 0.003 | -30.454
-1.5 | -0.209 | 0.00904 | 0.003 | -23.122
-1 | -0.14 | 0.00898 | 0.002 | -15.541
-0.5 | -0.07 | 0.00893 | 0.001 | -7.82
0 | 0 | 0.00893 | 0 | 0
0.5 | 0.07 | 0.00893 | -0.001 | 7.82
1 | 0.14 | 0.00898 | -0.002 | 15.538
1.5 | 0.209 | 0.00904 | -0.003 | 23.12
2 | 0.278 | 0.00913 | -0.003 | 30.449
2.5 | 0.347 | 0.00924 | -0.004 | 37.56
3 | 0.416 | 0.00937 | -0.005 | 44.366
3.5 | 0.484 | 0.00954 | -0.006 | 50.744
4 | 0.552 | 0.00973 | -0.007 | 56.701
4.5 | 0.619 | 0.00995 | -0.008 | 62.25
5 | 0.686 | 0.00965 | -0.009 | 71.103
5.5 | 0.752 | 0.00995 | -0.009 | 75.61
6 | 0.818 | 0.01051 | -0.01 | 77.833
6.5 | 0.883 | 0.01087 | -0.011 | 81.241
7 | 0.947 | 0.01127 | -0.012 | 84.084
7.5 | 1.011 | 0.01173 | -0.013 | 86.149
8 | 1.073 | 0.01222 | -0.014 | 87.816
8.5 | 1.135 | 0.01297 | -0.014 | 87.486
9 | 1.195 | 0.01356 | -0.015 | 88.124
9.5 | 1.255 | 0.01423 | -0.016 | 88.199
10 | 1.313 | 0.01495 | -0.017 | 87.806
10.5 | 1.37 | 0.01575 | -0.017 | 86.937
11 | 1.425 | 0.01665 | -0.018 | 85.605
11.5 | 1.479 | 0.01764 | -0.019 | 83.836
12 | 1.531 | 0.01889 | -0.02 | 81.057
12.5 | 1.582 | 0.02009 | -0.02 | 78.728
13 | 1.631 | 0.02141 | -0.021 | 76.148
13.5 | 1.678 | 0.02288 | -0.022 | 73.317
14 | 1.723 | 0.02446 | -0.022 | 70.449
14.5 | 1.766 | 0.02626 | -0.023 | 67.266
15 | 1.807 | 0.02818 | -0.024 | 64.134
15.5 | 1.847 | 0.0303 | -0.024 | 60.946
16 | 1.884 | 0.0326 | -0.025 | 57.772
16.5 | 1.919 | 0.03521 | -0.025 | 54.491
17 | 1.951 | 0.03789 | -0.026 | 51.504
17.5 | 1.981 | 0.04086 | -0.026 | 48.489
18 | 2.009 | 0.04398 | -0.027 | 45.696
18.5 | 2.036 | 0.04728 | -0.028 | 43.058
19 | 2.059 | 0.05092 | -0.028 | 40.436
19.5 | 2.079 | 0.05478 | -0.029 | 37.956
20 | 2.098 | 0.05879 | -0.029 | 35.675

## 94. Re 7M Mach 0.25 (2)
BIGFOIL.COM POLAR EXPORT
NACA0030
NACA0030 |  |  |  | Cl Max: | 1.1816 | at alpha= | 18.5 | deg
XFOIL ncrit=9 |  |  |  | L/D Max: | 53.3411 | at alpha= | 9.5 | deg
Re: | 7000000 |  |  | Cd Min: | 0.06524 | at alpha= | 20 | deg
Mach: | 0.25 |  |  | Cl=0 at alpha= | 0.0038168 | deg
|  |  |  | @ Cl=0.1, Cd= | 0.0080215
|  |  |  | @ Cl=0.4, Cd= | 0.009601
|  |  |  | @ Cl=0.6, Cd= | 0.011548
alpha (deg) | Cl | Cd | Cm | Cl/Cd
-20 | -1.1662 | 0.0652 | -0.0972 | -17.8865
-19.5 | -1.1448 | 0.06024 | -0.1012 | -19.004
-19 | -1.1785 | 0.05561 | -0.095 | -21.1922
-18.5 | -1.1754 | 0.05126 | -0.0947 | -22.9302
-18 | -1.1559 | 0.04795 | -0.095 | -24.1064
-17.5 | -1.149 | 0.04369 | -0.0951 | -26.2989
-17 | -1.1296 | 0.04026 | -0.0955 | -28.0576
-16.5 | -1.1148 | 0.03652 | -0.0957 | -30.5257
-16 | -1.0898 | 0.03351 | -0.0961 | -32.5216
-15.5 | -1.0667 | 0.03046 | -0.0962 | -35.0197
-15 | -1.0372 | 0.02821 | -0.0957 | -36.7671
-14.5 | -1.0156 | 0.02594 | -0.0939 | -39.1519
-14 | -0.9938 | 0.0239 | -0.0917 | -41.5816
-13.5 | -0.9658 | 0.02218 | -0.09 | -43.5437
-13 | -0.9351 | 0.02064 | -0.0884 | -45.3052
-12.5 | -0.9055 | 0.01907 | -0.0865 | -47.483
-12 | -0.8728 | 0.01767 | -0.0848 | -49.3945
-11.5 | -0.8361 | 0.01655 | -0.0833 | -50.5196
-11 | -0.7999 | 0.01543 | -0.0815 | -51.8406
-10.5 | -0.7613 | 0.01449 | -0.0799 | -52.5397
-10 | -0.7206 | 0.01366 | -0.0783 | -52.7526
-9.5 | -0.6807 | 0.01286 | -0.0765 | -52.9316
-9 | -0.6376 | 0.01223 | -0.075 | -52.1341
-8.5 | -0.5968 | 0.01155 | -0.0729 | -51.671
-8 | -0.5517 | 0.01106 | -0.0714 | -49.8825
-7.5 | -0.5089 | 0.01054 | -0.0695 | -48.2827
-7 | -0.4655 | 0.0101 | -0.0674 | -46.0891
-6.5 | -0.4183 | 0.00976 | -0.0659 | -42.8586
-6 | -0.3729 | 0.00944 | -0.064 | -39.5021
-5.5 | -0.3286 | 0.00913 | -0.0617 | -35.9912
-5 | -0.2833 | 0.00889 | -0.0596 | -31.8673
-4.5 | -0.2414 | 0.00869 | -0.0567 | -27.7791
-4 | -0.2026 | 0.00845 | -0.0531 | -23.9763
-3.5 | -0.1641 | 0.00836 | -0.0492 | -19.6292
-3 | -0.1386 | 0.00813 | -0.0429 | -17.048
-2.5 | -0.1068 | 0.00809 | -0.0375 | -13.2015
-2 | -0.0848 | 0.00791 | -0.0303 | -10.7206
-1.5 | -0.057 | 0.00789 | -0.0241 | -7.2243
-1 | -0.0363 | 0.00777 | -0.0165 | -4.6718
-0.5 | -0.0136 | 0.00778 | -0.0091 | -1.7481
0 | -0.0001 | 0.00772 | 0 | -0.012953
0.5 | 0.013 | 0.00779 | 0.0093 | 1.6688
1 | 0.0358 | 0.00777 | 0.0165 | 4.6075
1.5 | 0.0566 | 0.0079 | 0.0242 | 7.1646
2 | 0.0861 | 0.0079 | 0.0301 | 10.8987
2.5 | 0.1067 | 0.00808 | 0.0376 | 13.2054
3 | 0.1381 | 0.00814 | 0.043 | 16.9656
3.5 | 0.1645 | 0.00836 | 0.0492 | 19.677
4 | 0.2032 | 0.00845 | 0.053 | 24.0473
4.5 | 0.2417 | 0.00868 | 0.0566 | 27.8456
5 | 0.2835 | 0.00889 | 0.0596 | 31.8898
5.5 | 0.3288 | 0.00913 | 0.0617 | 36.0131
6 | 0.3746 | 0.00942 | 0.0637 | 39.7665
6.5 | 0.4195 | 0.00974 | 0.0657 | 43.0698
7 | 0.4655 | 0.01011 | 0.0674 | 46.0435
7.5 | 0.5099 | 0.01053 | 0.0693 | 48.4236
8 | 0.5533 | 0.01104 | 0.0712 | 50.1178
8.5 | 0.5984 | 0.01152 | 0.0727 | 51.9444
9 | 0.6387 | 0.01222 | 0.0748 | 52.2668
9.5 | 0.6833 | 0.01281 | 0.0761 | 53.3411
10 | 0.7223 | 0.01364 | 0.078 | 52.9545
10.5 | 0.7628 | 0.01447 | 0.0796 | 52.716
11 | 0.802 | 0.01541 | 0.0812 | 52.0441
11.5 | 0.8367 | 0.01658 | 0.0831 | 50.4644
12 | 0.8762 | 0.01759 | 0.0844 | 49.8124
12.5 | 0.9074 | 0.01906 | 0.0862 | 47.6076
13 | 0.9396 | 0.02052 | 0.0878 | 45.7895
13.5 | 0.9702 | 0.02205 | 0.0895 | 44
14 | 0.9968 | 0.02386 | 0.0913 | 41.777
14.5 | 1.0169 | 0.02599 | 0.0935 | 39.1266
15 | 1.043 | 0.02819 | 0.0948 | 36.9989
15.5 | 1.0674 | 0.03051 | 0.096 | 34.9853
16 | 1.094 | 0.03341 | 0.0956 | 32.7447
16.5 | 1.1177 | 0.03653 | 0.0952 | 30.5968
17 | 1.1343 | 0.04017 | 0.0949 | 28.2375
17.5 | 1.1524 | 0.04368 | 0.0946 | 26.3828
18 | 1.1626 | 0.04777 | 0.0943 | 24.3375
18.5 | 1.1816 | 0.0511 | 0.094 | 23.1233
19 | 1.178 | 0.05589 | 0.0946 | 21.0771
20 | 1.1725 | 0.06524 | 0.0962 | 17.9721

## 95. Re 7M Mach 0.50 (1)
BIGFOIL.COM POLAR EXPORT
NACA0030
NACA0030 |  |  |  | Cl Max: | 1.555 | at alpha= | 13 | deg
JavaFoil+Calcfoil stall+Eppler ext transition |  |  |  | L/D Max: | 68.752 | at alpha= | 7.5 | deg
Re: | 7000000 |  |  | Cd Min: | 0.01004 | at alpha= | 0 | deg
Mach: | 0.5 |  |  | Cl=0 at alpha= | 0 | deg
|  |  |  | @ Cl=0.1, Cd= | 0.010097
|  |  |  | @ Cl=0.4, Cd= | 0.010641
|  |  |  | @ Cl=0.6, Cd= | 0.011414
alpha (deg) | Cl | Cd | Cm | Cl/Cd
-18 | -1.133 | 0.15749 | 0.024 | -7.192
-17.5 | -1.122 | 0.12537 | 0.025 | -8.953
-17 | -1.111 | 0.10076 | 0.026 | -11.025
-16.5 | -1.083 | 0.09621 | 0.025 | -11.254
-16 | -1.054 | 0.09125 | 0.025 | -11.556
-15.5 | -1.027 | 0.08549 | 0.024 | -12.009
-15 | -1.152 | 0.08658 | 0.023 | -13.305
-14.5 | -1.445 | 0.0668 | 0.024 | -21.631
-14 | -1.518 | 0.05659 | 0.023 | -26.828
-13.5 | -1.548 | 0.04921 | 0.023 | -31.462
-13 | -1.555 | 0.04327 | 0.022 | -35.942
-12.5 | -1.546 | 0.03839 | 0.022 | -40.284
-12 | -1.527 | 0.03416 | 0.021 | -44.702
-11.5 | -1.499 | 0.0306 | 0.02 | -48.978
-11 | -1.464 | 0.02767 | 0.02 | -52.891
-10.5 | -1.423 | 0.02505 | 0.019 | -56.806
-10 | -1.377 | 0.02289 | 0.018 | -60.132
-9.5 | -1.327 | 0.02082 | 0.017 | -63.736
-9 | -1.273 | 0.01917 | 0.017 | -66.392
-8.5 | -1.216 | 0.01819 | 0.016 | -66.821
-8 | -1.156 | 0.01697 | 0.015 | -68.127
-7.5 | -1.093 | 0.01591 | 0.014 | -68.707
-7 | -1.029 | 0.01497 | 0.013 | -68.733
-6.5 | -0.962 | 0.01417 | 0.012 | -67.906
-6 | -0.894 | 0.01346 | 0.011 | -66.405
-5.5 | -0.824 | 0.01285 | 0.01 | -64.173
-5 | -0.753 | 0.01232 | 0.01 | -61.153
-4.5 | -0.681 | 0.01186 | 0.009 | -57.44
-4 | -0.608 | 0.01145 | 0.008 | -53.104
-3.5 | -0.534 | 0.01112 | 0.007 | -48.03
-3 | -0.46 | 0.01083 | 0.006 | -42.441
-2.5 | -0.384 | 0.01059 | 0.005 | -36.274
-2 | -0.308 | 0.01039 | 0.004 | -29.654
-1.5 | -0.232 | 0.01025 | 0.003 | -22.606
-1 | -0.155 | 0.01014 | 0.002 | -15.272
-0.5 | -0.078 | 0.01007 | 0.001 | -7.701
0 | 0 | 0.01004 | 0 | 0
0.5 | 0.078 | 0.01008 | -0.001 | 7.699
1 | 0.155 | 0.01014 | -0.002 | 15.271
1.5 | 0.232 | 0.01025 | -0.003 | 22.608
2 | 0.308 | 0.01039 | -0.004 | 29.653
2.5 | 0.384 | 0.01059 | -0.005 | 36.272
3 | 0.46 | 0.01083 | -0.006 | 42.424
3.5 | 0.534 | 0.01112 | -0.007 | 48.027
4 | 0.608 | 0.01145 | -0.008 | 53.1
4.5 | 0.681 | 0.01186 | -0.009 | 57.432
5 | 0.753 | 0.01232 | -0.01 | 61.154
5.5 | 0.824 | 0.01285 | -0.01 | 64.174
6 | 0.894 | 0.01347 | -0.011 | 66.398
6.5 | 0.962 | 0.01417 | -0.012 | 67.904
7 | 1.029 | 0.01498 | -0.013 | 68.674
7.5 | 1.093 | 0.0159 | -0.014 | 68.752
8 | 1.156 | 0.01697 | -0.015 | 68.125
8.5 | 1.216 | 0.01776 | -0.016 | 68.463
9 | 1.273 | 0.0192 | -0.017 | 66.292
9.5 | 1.327 | 0.02085 | -0.017 | 63.617
10 | 1.377 | 0.02291 | -0.018 | 60.088
10.5 | 1.423 | 0.02507 | -0.019 | 56.752
11 | 1.464 | 0.02769 | -0.02 | 52.85
11.5 | 1.499 | 0.03062 | -0.02 | 48.952
12 | 1.527 | 0.03418 | -0.021 | 44.671
12.5 | 1.546 | 0.03824 | -0.022 | 40.443
13 | 1.555 | 0.04326 | -0.022 | 35.95
13.5 | 1.548 | 0.04922 | -0.023 | 31.461
14 | 1.518 | 0.05662 | -0.023 | 26.811
14.5 | 1.445 | 0.06682 | -0.024 | 21.627
15 | 1.152 | 0.08654 | -0.023 | 13.311
15.5 | 1.027 | 0.08547 | -0.024 | 12.011
16 | 1.054 | 0.09111 | -0.025 | 11.574
16.5 | 1.083 | 0.09607 | -0.025 | 11.272
17 | 1.112 | 0.09983 | -0.026 | 11.14
17.5 | 1.124 | 0.12408 | -0.025 | 9.055
18 | 1.132 | 0.15853 | -0.024 | 7.14

## 96. Re 7M Mach 0.50 (2)
BIGFOIL.COM POLAR EXPORT
NACA0030
NACA0030 |  |  |  | Cl Max: | 0.8434 | at alpha= | 17.5 | deg
XFOIL ncrit=9 |  |  |  | L/D Max: | 31.8406 | at alpha= | 8.5 | deg
Re: | 7000000 |  |  | Cd Min: | 0.11806 | at alpha= | -20 | deg
Mach: | 0.5 |  |  | Cl=0 at alpha= | 0.014599 | deg
|  |  |  | @ Cl=0.1, Cd= | 0.0095719
|  |  |  | @ Cl=0.4, Cd= | 0.013503
|  |  |  | @ Cl=0.6, Cd= | 0.019458
alpha (deg) | Cl | Cd | Cm | Cl/Cd
-20 | -0.8177 | 0.11806 | -0.1097 | -6.9261
-19.5 | -0.8274 | 0.11052 | -0.1131 | -7.4864
-19 | -0.8272 | 0.10396 | -0.1161 | -7.9569
-18.5 | -0.834 | 0.09672 | -0.1195 | -8.6228
-18 | -0.8331 | 0.09037 | -0.1222 | -9.2188
-17.5 | -0.8351 | 0.0837 | -0.1251 | -9.9773
-17 | -0.8351 | 0.07733 | -0.1278 | -10.7992
-16.5 | -0.8304 | 0.07131 | -0.1303 | -11.6449
-16 | -0.8283 | 0.06522 | -0.1326 | -12.7001
-15.5 | -0.8312 | 0.05991 | -0.1326 | -13.8741
-15 | -0.8241 | 0.0546 | -0.1338 | -15.0934
-14.5 | -0.8194 | 0.05013 | -0.1329 | -16.3455
-14 | -0.8203 | 0.04594 | -0.1308 | -17.8559
-13.5 | -0.8083 | 0.04238 | -0.1292 | -19.0727
-13 | -0.8023 | 0.03847 | -0.1273 | -20.8552
-12.5 | -0.7833 | 0.03537 | -0.1255 | -22.1459
-12 | -0.769 | 0.0321 | -0.1233 | -23.9564
-11.5 | -0.7437 | 0.02945 | -0.1213 | -25.253
-11 | -0.7221 | 0.02675 | -0.1187 | -26.9944
-10.5 | -0.6927 | 0.02449 | -0.1163 | -28.285
-10 | -0.6619 | 0.02239 | -0.1137 | -29.5623
-9.5 | -0.6246 | 0.02071 | -0.1112 | -30.1593
-9 | -0.5884 | 0.01908 | -0.1085 | -30.8386
-8.5 | -0.5521 | 0.01752 | -0.1054 | -31.5126
-8 | -0.5109 | 0.01625 | -0.1026 | -31.44
-7.5 | -0.4716 | 0.01507 | -0.0993 | -31.294
-7 | -0.4249 | 0.01421 | -0.0965 | -29.9015
-6.5 | -0.3872 | 0.01318 | -0.0925 | -29.3778
-6 | -0.3429 | 0.01248 | -0.0889 | -27.476
-5.5 | -0.2995 | 0.01182 | -0.0851 | -25.3384
-5 | -0.2616 | 0.01119 | -0.0802 | -23.378
-4.5 | -0.2179 | 0.01083 | -0.0758 | -20.12
-4 | -0.185 | 0.01029 | -0.0696 | -17.9786
-3.5 | -0.1454 | 0.01007 | -0.0642 | -14.4389
-3 | -0.1167 | 0.00967 | -0.0568 | -12.0683
-2.5 | -0.0849 | 0.00951 | -0.0498 | -8.9274
-2 | -0.0623 | 0.00924 | -0.0411 | -6.7424
-1.5 | -0.0374 | 0.00913 | -0.0326 | -4.0964
-1 | -0.0265 | 0.00897 | -0.0215 | -2.9543
-0.5 | -0.0131 | 0.00895 | -0.0108 | -1.4637
0 | -0.0004 | 0.00889 | 0.0001 | -0.044994
0.5 | 0.0133 | 0.00895 | 0.0107 | 1.486
1 | 0.0265 | 0.00898 | 0.0215 | 2.951
1.5 | 0.0367 | 0.00914 | 0.0327 | 4.0153
2 | 0.0613 | 0.00924 | 0.0413 | 6.6342
2.5 | 0.0849 | 0.0095 | 0.0498 | 8.9368
3 | 0.1185 | 0.00966 | 0.0566 | 12.2671
3.5 | 0.146 | 0.01006 | 0.0641 | 14.5129
4 | 0.1846 | 0.01031 | 0.0697 | 17.9049
4.5 | 0.218 | 0.01082 | 0.0758 | 20.1479
5 | 0.2623 | 0.01118 | 0.0801 | 23.4615
5.5 | 0.2999 | 0.01183 | 0.085 | 25.3508
6 | 0.3413 | 0.01253 | 0.0891 | 27.2386
6.5 | 0.3872 | 0.01318 | 0.0925 | 29.3778
7 | 0.4268 | 0.01418 | 0.0963 | 30.0987
7.5 | 0.474 | 0.01502 | 0.099 | 31.5579
8 | 0.513 | 0.01622 | 0.1024 | 31.6276
8.5 | 0.5553 | 0.01744 | 0.1051 | 31.8406
9 | 0.5904 | 0.01905 | 0.1082 | 30.9921
9.5 | 0.6278 | 0.02064 | 0.1109 | 30.4167
10 | 0.6645 | 0.02235 | 0.1134 | 29.7315
10.5 | 0.6933 | 0.02453 | 0.1161 | 28.2634
11 | 0.7243 | 0.02675 | 0.1184 | 27.0766
11.5 | 0.7477 | 0.02936 | 0.1208 | 25.4666
12 | 0.7721 | 0.03207 | 0.1229 | 24.0755
12.5 | 0.7872 | 0.03532 | 0.1251 | 22.2877
13 | 0.8045 | 0.03853 | 0.1269 | 20.8798
13.5 | 0.8099 | 0.04248 | 0.1287 | 19.0654
14 | 0.8236 | 0.04596 | 0.1303 | 17.9199
14.5 | 0.8219 | 0.05026 | 0.1323 | 16.353
15 | 0.8277 | 0.05459 | 0.1334 | 15.1621
15.5 | 0.8357 | 0.05987 | 0.1321 | 13.9586
16 | 0.8357 | 0.06523 | 0.1317 | 12.8116
16.5 | 0.8369 | 0.07133 | 0.1294 | 11.7328
17 | 0.8401 | 0.0773 | 0.1272 | 10.868
17.5 | 0.8434 | 0.08342 | 0.1247 | 10.1103
18 | 0.8388 | 0.09036 | 0.1216 | 9.2829
18.5 | 0.8377 | 0.09703 | 0.1185 | 8.6334
19 | 0.831 | 0.10417 | 0.1153 | 7.9773
19.5 | 0.8324 | 0.11066 | 0.1124 | 7.5221
20 | 0.8237 | 0.11801 | 0.1092 | 6.9799

## 97. Re 8M Mach 0.00 (1)
BIGFOIL.COM POLAR EXPORT
NACA0030
NACA0030 |  |  |  | Cl Max: | 2.159 | at alpha= | 20 | deg
JavaFoil+Calcfoil stall+Eppler ext transition |  |  |  | L/D Max: | 95.347 | at alpha= | 10 | deg
Re: | 8000000 |  |  | Cd Min: | 0.00847 | at alpha= | 3.5 | deg
Mach: | 0 |  |  | Cl=0 at alpha= | 0 | deg
|  |  |  | @ Cl=0.1, Cd= | 0.0085995
|  |  |  | @ Cl=0.4, Cd= | 0.0089528
|  |  |  | @ Cl=0.6, Cd= | 0.0088733
alpha (deg) | Cl | Cd | Cm | Cl/Cd
-20 | -2.159 | 0.04594 | 0.029 | -46.997
-19.5 | -2.131 | 0.04297 | 0.028 | -49.578
-19 | -2.101 | 0.04017 | 0.028 | -52.289
-18.5 | -2.069 | 0.03753 | 0.027 | -55.125
-18 | -2.035 | 0.03507 | 0.027 | -58.021
-17.5 | -1.999 | 0.03283 | 0.026 | -60.898
-17 | -1.963 | 0.03064 | 0.026 | -64.048
-16.5 | -1.924 | 0.02866 | 0.025 | -67.133
-16 | -1.884 | 0.02684 | 0.024 | -70.172
-15.5 | -1.842 | 0.02516 | 0.024 | -73.206
-15 | -1.798 | 0.02359 | 0.023 | -76.241
-14.5 | -1.753 | 0.02218 | 0.022 | -79.07
-14 | -1.707 | 0.02071 | 0.022 | -82.407
-13.5 | -1.659 | 0.01953 | 0.021 | -84.943
-13 | -1.609 | 0.01844 | 0.021 | -87.281
-12.5 | -1.558 | 0.01745 | 0.02 | -89.321
-12 | -1.506 | 0.01654 | 0.019 | -91.064
-11.5 | -1.453 | 0.01571 | 0.018 | -92.502
-11 | -1.398 | 0.01497 | 0.018 | -93.409
-10.5 | -1.342 | 0.01428 | 0.017 | -94.015
-10 | -1.285 | 0.01349 | 0.016 | -95.268
-9.5 | -1.227 | 0.01289 | 0.015 | -95.151
-9 | -1.168 | 0.01239 | 0.015 | -94.254
-8.5 | -1.108 | 0.01189 | 0.014 | -93.178
-8 | -1.047 | 0.01147 | 0.013 | -91.258
-7.5 | -0.985 | 0.01107 | 0.012 | -88.965
-7 | -0.923 | 0.01072 | 0.012 | -86.049
-6.5 | -0.86 | 0.01018 | 0.011 | -84.429
-6 | -0.796 | 0.00985 | 0.01 | -80.772
-5.5 | -0.732 | 0.00959 | 0.009 | -76.281
-5 | -0.667 | 0.00933 | 0.008 | -71.506
-4.5 | -0.602 | 0.00888 | 0.008 | -67.791
-4 | -0.536 | 0.00866 | 0.007 | -61.872
-3.5 | -0.47 | 0.00849 | 0.006 | -55.368
-3 | -0.404 | 0.00896 | 0.005 | -45.059
-2.5 | -0.337 | 0.00884 | 0.004 | -38.107
-2 | -0.27 | 0.00875 | 0.003 | -30.836
-1.5 | -0.203 | 0.00867 | 0.003 | -23.372
-1 | -0.135 | 0.00861 | 0.002 | -15.716
-0.5 | -0.068 | 0.00859 | 0.001 | -7.891
0 | 0 | 0.00858 | 0 | 0
0.5 | 0.068 | 0.00859 | -0.001 | 7.889
1 | 0.135 | 0.00861 | -0.002 | 15.716
1.5 | 0.203 | 0.00867 | -0.003 | 23.372
2 | 0.27 | 0.00875 | -0.003 | 30.839
2.5 | 0.337 | 0.00884 | -0.004 | 38.117
3 | 0.404 | 0.00896 | -0.005 | 45.023
3.5 | 0.47 | 0.00847 | -0.006 | 55.466
4 | 0.536 | 0.00866 | -0.007 | 61.892
4.5 | 0.602 | 0.00888 | -0.008 | 67.763
5 | 0.667 | 0.00933 | -0.008 | 71.503
5.5 | 0.732 | 0.00959 | -0.009 | 76.274
6 | 0.796 | 0.00986 | -0.01 | 80.687
6.5 | 0.86 | 0.01018 | -0.011 | 84.482
7 | 0.923 | 0.01071 | -0.012 | 86.169
7.5 | 0.985 | 0.01108 | -0.012 | 88.898
8 | 1.047 | 0.01148 | -0.013 | 91.189
8.5 | 1.108 | 0.0119 | -0.014 | 93.114
9 | 1.168 | 0.01239 | -0.015 | 94.263
9.5 | 1.227 | 0.01289 | -0.015 | 95.157
10 | 1.285 | 0.01348 | -0.016 | 95.347
10.5 | 1.342 | 0.01427 | -0.017 | 94.047
11 | 1.398 | 0.01496 | -0.018 | 93.423
11.5 | 1.453 | 0.0157 | -0.018 | 92.506
12 | 1.506 | 0.01655 | -0.019 | 91.019
12.5 | 1.558 | 0.01744 | -0.02 | 89.364
13 | 1.609 | 0.01843 | -0.021 | 87.313
13.5 | 1.659 | 0.01954 | -0.021 | 84.888
14 | 1.707 | 0.02071 | -0.022 | 82.411
14.5 | 1.753 | 0.02217 | -0.022 | 79.073
15 | 1.798 | 0.02361 | -0.023 | 76.158
15.5 | 1.842 | 0.02515 | -0.024 | 73.241
16 | 1.884 | 0.02684 | -0.024 | 70.176
16.5 | 1.924 | 0.02866 | -0.025 | 67.136
17 | 1.963 | 0.03065 | -0.026 | 64.036
17.5 | 1.999 | 0.0328 | -0.026 | 60.953
18 | 2.035 | 0.03507 | -0.027 | 58.021
18.5 | 2.069 | 0.03752 | -0.027 | 55.13
19 | 2.101 | 0.04017 | -0.028 | 52.291
19.5 | 2.131 | 0.04302 | -0.028 | 49.525
20 | 2.159 | 0.04594 | -0.029 | 46.996

## 98. Re 8M Mach 0.00 (2)
BIGFOIL.COM POLAR EXPORT
NACA0030
NACA0030 |  |  |  | Cl Max: | 1.2672 | at alpha= | 19 | deg
XFOIL ncrit=9 |  |  |  | L/D Max: | 62.6312 | at alpha= | 10.5 | deg
Re: | 8000000 |  |  | Cd Min: | 0.04884 | at alpha= | -20 | deg
Mach: | 0 |  |  | Cl=0 at alpha= | 0.0033784 | deg
|  |  |  | @ Cl=0.1, Cd= | 0.0076062
|  |  |  | @ Cl=0.4, Cd= | 0.0087996
|  |  |  | @ Cl=0.6, Cd= | 0.010126
alpha (deg) | Cl | Cd | Cm | Cl/Cd
-20 | -1.2595 | 0.04884 | -0.0904 | -25.7883
-19.5 | -1.2594 | 0.04603 | -0.0867 | -27.3604
-19 | -1.2645 | 0.04204 | -0.0846 | -30.0785
-18.5 | -1.249 | 0.03897 | -0.0843 | -32.0503
-18 | -1.2358 | 0.03567 | -0.0839 | -34.6454
-17.5 | -1.2112 | 0.03317 | -0.084 | -36.5149
-17 | -1.1872 | 0.03058 | -0.0841 | -38.8228
-16.5 | -1.1645 | 0.0279 | -0.084 | -41.7384
-16 | -1.1312 | 0.02578 | -0.0847 | -43.879
-15.5 | -1.1068 | 0.02385 | -0.0833 | -46.4067
-15 | -1.0791 | 0.02207 | -0.0821 | -48.8944
-14.5 | -1.058 | 0.02029 | -0.0798 | -52.1439
-14 | -1.0233 | 0.01923 | -0.0787 | -53.2137
-13.5 | -0.9943 | 0.01784 | -0.0771 | -55.7343
-13 | -0.9587 | 0.0168 | -0.0759 | -57.0655
-12.5 | -0.9256 | 0.01569 | -0.0744 | -58.993
-12 | -0.8885 | 0.0148 | -0.0731 | -60.0338
-11.5 | -0.853 | 0.01387 | -0.0716 | -61.4996
-11 | -0.8125 | 0.01315 | -0.0704 | -61.7871
-10.5 | -0.7753 | 0.01238 | -0.0688 | -62.6252
-10 | -0.7316 | 0.01185 | -0.0678 | -61.7384
-9.5 | -0.6944 | 0.01118 | -0.0659 | -62.1109
-9 | -0.6473 | 0.01081 | -0.0652 | -59.8797
-8.5 | -0.6088 | 0.01024 | -0.0632 | -59.4531
-8 | -0.5613 | 0.00993 | -0.0624 | -56.5257
-7.5 | -0.5172 | 0.00955 | -0.061 | -54.1571
-7 | -0.4735 | 0.00921 | -0.0594 | -51.4115
-6.5 | -0.4265 | 0.00893 | -0.0583 | -47.7604
-6 | -0.3772 | 0.00874 | -0.0576 | -43.1579
-5.5 | -0.3324 | 0.00847 | -0.056 | -39.2444
-5 | -0.2832 | 0.00826 | -0.0551 | -34.2857
-4.5 | -0.23 | 0.00816 | -0.0549 | -28.1863
-4 | -0.1932 | 0.00794 | -0.0514 | -24.3325
-3.5 | -0.155 | 0.00789 | -0.0481 | -19.6451
-3 | -0.1283 | 0.00772 | -0.0423 | -16.6192
-2.5 | -0.1088 | 0.00766 | -0.0349 | -14.2037
-2 | -0.085 | 0.00752 | -0.0284 | -11.3032
-1.5 | -0.0611 | 0.00751 | -0.0219 | -8.1358
-1 | -0.0401 | 0.00741 | -0.0148 | -5.4116
-0.5 | -0.015 | 0.00742 | -0.0084 | -2.0216
0 | -0.0001 | 0.00735 | 0 | -0.013605
0.5 | 0.0147 | 0.00742 | 0.0085 | 1.9811
1 | 0.0404 | 0.0074 | 0.0147 | 5.4595
1.5 | 0.0618 | 0.0075 | 0.0218 | 8.24
2 | 0.0859 | 0.00752 | 0.0283 | 11.4229
2.5 | 0.1088 | 0.00766 | 0.0349 | 14.2037
3 | 0.1282 | 0.00771 | 0.0423 | 16.6278
3.5 | 0.1554 | 0.00788 | 0.048 | 19.7208
4 | 0.1927 | 0.00796 | 0.0515 | 24.2085
4.5 | 0.2305 | 0.00816 | 0.0548 | 28.2475
5 | 0.2824 | 0.00829 | 0.0553 | 34.0651
5.5 | 0.3331 | 0.00847 | 0.0558 | 39.327
6 | 0.3793 | 0.0087 | 0.0572 | 43.5977
6.5 | 0.4271 | 0.00893 | 0.0582 | 47.8275
7 | 0.4744 | 0.0092 | 0.0593 | 51.5652
7.5 | 0.518 | 0.00955 | 0.0609 | 54.2408
8 | 0.5626 | 0.00991 | 0.0621 | 56.7709
8.5 | 0.611 | 0.01019 | 0.0628 | 59.9607
9 | 0.6483 | 0.0108 | 0.065 | 60.0278
9.5 | 0.695 | 0.01119 | 0.0657 | 62.109
10 | 0.7331 | 0.01184 | 0.0676 | 61.9172
10.5 | 0.776 | 0.01239 | 0.0686 | 62.6312
11 | 0.8143 | 0.01313 | 0.0701 | 62.0183
11.5 | 0.855 | 0.01384 | 0.0712 | 61.7775
12 | 0.8911 | 0.01474 | 0.0727 | 60.4545
12.5 | 0.9286 | 0.01564 | 0.0739 | 59.3734
13 | 0.9617 | 0.01675 | 0.0754 | 57.4149
13.5 | 0.9962 | 0.01783 | 0.0767 | 55.8721
14 | 1.0259 | 0.01921 | 0.0783 | 53.4045
14.5 | 1.0581 | 0.02038 | 0.0797 | 51.9185
15 | 1.0813 | 0.02203 | 0.0818 | 49.0831
15.5 | 1.1106 | 0.0238 | 0.0827 | 46.6639
16 | 1.1356 | 0.02565 | 0.0841 | 44.2729
16.5 | 1.1684 | 0.02781 | 0.0835 | 42.0137
17 | 1.1887 | 0.03065 | 0.0837 | 38.783
17.5 | 1.2209 | 0.03268 | 0.0832 | 37.3592
18 | 1.2403 | 0.03561 | 0.0832 | 34.8301
18.5 | 1.2545 | 0.03883 | 0.0836 | 32.3075
19 | 1.2672 | 0.04208 | 0.0841 | 30.1141
19.5 | 1.2667 | 0.04556 | 0.0864 | 27.8029
20 | 1.2672 | 0.04869 | 0.0894 | 26.0259

## 99. Re 8M Mach 0.10 (1)
BIGFOIL.COM POLAR EXPORT
NACA0030
NACA0030 |  |  |  | Cl Max: | 2.153 | at alpha= | 20 | deg
JavaFoil+Calcfoil stall+Eppler ext transition |  |  |  | L/D Max: | 94.4 | at alpha= | 10 | deg
Re: | 8000000 |  |  | Cd Min: | 0.00861 | at alpha= | 0 | deg
Mach: | 0.1 |  |  | Cl=0 at alpha= | 0 | deg
|  |  |  | @ Cl=0.1, Cd= | 0.0086388
|  |  |  | @ Cl=0.4, Cd= | 0.009001
|  |  |  | @ Cl=0.6, Cd= | 0.0089267
alpha (deg) | Cl | Cd | Cm | Cl/Cd
-20 | -2.153 | 0.0475 | 0.029 | -45.329
-19.5 | -2.126 | 0.04443 | 0.028 | -47.85
-19 | -2.097 | 0.0415 | 0.028 | -50.529
-18.5 | -2.066 | 0.03873 | 0.027 | -53.343
-18 | -2.033 | 0.03617 | 0.027 | -56.207
-17.5 | -1.999 | 0.0338 | 0.026 | -59.131
-17 | -1.963 | 0.03155 | 0.026 | -62.212
-16.5 | -1.925 | 0.02946 | 0.025 | -65.342
-16 | -1.885 | 0.02758 | 0.024 | -68.335
-15.5 | -1.844 | 0.0258 | 0.024 | -71.466
-15 | -1.801 | 0.02419 | 0.023 | -74.453
-14.5 | -1.756 | 0.02257 | 0.023 | -77.805
-14 | -1.71 | 0.02118 | 0.022 | -80.739
-13.5 | -1.663 | 0.01995 | 0.021 | -83.336
-13 | -1.613 | 0.01881 | 0.021 | -85.752
-12.5 | -1.563 | 0.01777 | 0.02 | -87.95
-12 | -1.511 | 0.01684 | 0.019 | -89.709
-11.5 | -1.457 | 0.01595 | 0.019 | -91.341
-11 | -1.403 | 0.0152 | 0.018 | -92.242
-10.5 | -1.347 | 0.01449 | 0.017 | -92.95
-10 | -1.29 | 0.01367 | 0.016 | -94.324
-9.5 | -1.231 | 0.01306 | 0.016 | -94.305
-9 | -1.172 | 0.01253 | 0.015 | -93.552
-8.5 | -1.112 | 0.01202 | 0.014 | -92.559
-8 | -1.051 | 0.01159 | 0.013 | -90.724
-7.5 | -0.989 | 0.01118 | 0.012 | -88.47
-7 | -0.927 | 0.0106 | 0.012 | -87.456
-6.5 | -0.863 | 0.01026 | 0.011 | -84.169
-6 | -0.799 | 0.00995 | 0.01 | -80.375
-5.5 | -0.735 | 0.00966 | 0.009 | -76.057
-5 | -0.67 | 0.0094 | 0.008 | -71.27
-4.5 | -0.604 | 0.00894 | 0.008 | -67.621
-4 | -0.538 | 0.00872 | 0.007 | -61.778
-3.5 | -0.472 | 0.00914 | 0.006 | -51.648
-3 | -0.405 | 0.00901 | 0.005 | -44.996
-2.5 | -0.338 | 0.00889 | 0.004 | -38.067
-2 | -0.271 | 0.00879 | 0.003 | -30.835
-1.5 | -0.204 | 0.00872 | 0.003 | -23.357
-1 | -0.136 | 0.00866 | 0.002 | -15.707
-0.5 | -0.068 | 0.00862 | 0.001 | -7.898
0 | 0 | 0.00861 | 0 | 0
0.5 | 0.068 | 0.00862 | -0.001 | 7.897
1 | 0.136 | 0.00866 | -0.002 | 15.708
1.5 | 0.204 | 0.00872 | -0.003 | 23.357
2 | 0.271 | 0.0088 | -0.003 | 30.833
2.5 | 0.338 | 0.00889 | -0.004 | 38.062
3 | 0.405 | 0.00901 | -0.005 | 44.985
3.5 | 0.472 | 0.00914 | -0.006 | 51.634
4 | 0.538 | 0.00872 | -0.007 | 61.757
4.5 | 0.604 | 0.00894 | -0.008 | 67.58
5 | 0.67 | 0.0094 | -0.008 | 71.246
5.5 | 0.735 | 0.00966 | -0.009 | 76.053
6 | 0.799 | 0.00994 | -0.01 | 80.43
6.5 | 0.863 | 0.01025 | -0.011 | 84.229
7 | 0.927 | 0.0106 | -0.012 | 87.4
7.5 | 0.989 | 0.01119 | -0.012 | 88.403
8 | 1.051 | 0.01159 | -0.013 | 90.655
8.5 | 1.112 | 0.01202 | -0.014 | 92.556
9 | 1.172 | 0.01254 | -0.015 | 93.504
9.5 | 1.231 | 0.01306 | -0.016 | 94.311
10 | 1.29 | 0.01366 | -0.016 | 94.4
10.5 | 1.347 | 0.01448 | -0.017 | 92.981
11 | 1.403 | 0.0152 | -0.018 | 92.256
11.5 | 1.457 | 0.01596 | -0.019 | 91.312
12 | 1.511 | 0.01683 | -0.019 | 89.778
12.5 | 1.563 | 0.01776 | -0.02 | 87.997
13 | 1.613 | 0.01881 | -0.021 | 85.781
13.5 | 1.662 | 0.01994 | -0.021 | 83.381
14 | 1.71 | 0.02118 | -0.022 | 80.742
14.5 | 1.756 | 0.02257 | -0.023 | 77.808
15 | 1.801 | 0.02417 | -0.023 | 74.53
15.5 | 1.844 | 0.02579 | -0.024 | 71.499
16 | 1.885 | 0.02756 | -0.024 | 68.407
16.5 | 1.925 | 0.02946 | -0.025 | 65.344
17 | 1.963 | 0.03153 | -0.026 | 62.245
17.5 | 1.999 | 0.03378 | -0.026 | 59.159
18 | 2.033 | 0.03615 | -0.027 | 56.24
18.5 | 2.066 | 0.03874 | -0.027 | 53.338
19 | 2.097 | 0.0415 | -0.028 | 50.531
19.5 | 2.126 | 0.04443 | -0.028 | 47.852
20 | 2.153 | 0.04745 | -0.029 | 45.378

## 100. Re 8M Mach 0.10 (2)
BIGFOIL.COM POLAR EXPORT
NACA0030
NACA0030 |  |  |  | Cl Max: | 1.26 | at alpha= | 19 | deg
XFOIL ncrit=9 |  |  |  | L/D Max: | 61.4897 | at alpha= | 10.5 | deg
Re: | 8000000 |  |  | Cd Min: | 0.05124 | at alpha= | -20 | deg
Mach: | 0.1 |  |  | Cl=0 at alpha= | 0.0034965 | deg
|  |  |  | @ Cl=0.1, Cd= | 0.0076346
|  |  |  | @ Cl=0.4, Cd= | 0.0088846
|  |  |  | @ Cl=0.6, Cd= | 0.010314
alpha (deg) | Cl | Cd | Cm | Cl/Cd
-20 | -1.2436 | 0.05124 | -0.0922 | -24.2701
-19.5 | -1.2524 | 0.04768 | -0.0883 | -26.2668
-19 | -1.2583 | 0.04348 | -0.0864 | -28.9397
-18.5 | -1.2414 | 0.04047 | -0.0861 | -30.6746
-18 | -1.2229 | 0.03751 | -0.086 | -32.602
-17.5 | -1.2046 | 0.03447 | -0.0859 | -34.9463
-17 | -1.1831 | 0.03164 | -0.086 | -37.3925
-16.5 | -1.1618 | 0.0288 | -0.0858 | -40.3403
-16 | -1.1238 | 0.02696 | -0.0867 | -41.684
-15.5 | -1.1044 | 0.02462 | -0.0852 | -44.8578
-15 | -1.0779 | 0.0227 | -0.0839 | -47.4846
-14.5 | -1.0513 | 0.02118 | -0.0821 | -49.6364
-14 | -1.0234 | 0.01971 | -0.0804 | -51.9229
-13.5 | -0.9897 | 0.01851 | -0.0791 | -53.4684
-13 | -0.9583 | 0.01722 | -0.0776 | -55.6504
-12.5 | -0.9251 | 0.01607 | -0.0761 | -57.5669
-12 | -0.8878 | 0.01515 | -0.0748 | -58.6007
-11.5 | -0.8527 | 0.01417 | -0.0732 | -60.1764
-11 | -0.8122 | 0.01343 | -0.072 | -60.4765
-10.5 | -0.7751 | 0.01262 | -0.0703 | -61.4184
-10 | -0.7319 | 0.01205 | -0.0692 | -60.7386
-9.5 | -0.6946 | 0.01135 | -0.0672 | -61.1982
-9 | -0.6477 | 0.01096 | -0.0665 | -59.0967
-8.5 | -0.606 | 0.01044 | -0.0649 | -58.046
-8 | -0.5615 | 0.01004 | -0.0635 | -55.9263
-7.5 | -0.5172 | 0.00966 | -0.0621 | -53.5404
-7 | -0.472 | 0.00934 | -0.0607 | -50.5353
-6.5 | -0.4271 | 0.00901 | -0.0592 | -47.4029
-6 | -0.3769 | 0.00883 | -0.0585 | -42.684
-5.5 | -0.332 | 0.00855 | -0.0568 | -38.8304
-5 | -0.2852 | 0.00832 | -0.0554 | -34.2788
-4.5 | -0.2326 | 0.00822 | -0.0551 | -28.2968
-4 | -0.1942 | 0.008 | -0.0518 | -24.275
-3.5 | -0.1574 | 0.00793 | -0.0481 | -19.8487
-3 | -0.1311 | 0.00776 | -0.0421 | -16.8943
-2.5 | -0.11 | 0.00769 | -0.0351 | -14.3043
-2 | -0.0853 | 0.00756 | -0.0287 | -11.2831
-1.5 | -0.0599 | 0.00754 | -0.0224 | -7.9443
-1 | -0.0401 | 0.00745 | -0.0149 | -5.3826
-0.5 | -0.0145 | 0.00745 | -0.0086 | -1.9463
0 | -0.0001 | 0.00739 | 0 | -0.013532
0.5 | 0.0142 | 0.00745 | 0.0087 | 1.906
1 | 0.0403 | 0.00744 | 0.0149 | 5.4167
1.5 | 0.0602 | 0.00753 | 0.0223 | 7.9947
2 | 0.0864 | 0.00756 | 0.0285 | 11.4286
2.5 | 0.1101 | 0.00769 | 0.035 | 14.3173
3 | 0.131 | 0.00776 | 0.0421 | 16.8814
3.5 | 0.1576 | 0.00793 | 0.048 | 19.8739
4 | 0.1935 | 0.00802 | 0.0519 | 24.1272
4.5 | 0.2332 | 0.00821 | 0.0549 | 28.4044
5 | 0.2843 | 0.00835 | 0.0556 | 34.0479
5.5 | 0.3328 | 0.00855 | 0.0567 | 38.924
6 | 0.3791 | 0.00879 | 0.0582 | 43.1286
6.5 | 0.4277 | 0.00901 | 0.0591 | 47.4695
7 | 0.4733 | 0.00932 | 0.0605 | 50.7833
7.5 | 0.5179 | 0.00966 | 0.062 | 53.6128
8 | 0.5627 | 0.01003 | 0.0633 | 56.1017
8.5 | 0.6086 | 0.01038 | 0.0644 | 58.632
9 | 0.6488 | 0.01095 | 0.0663 | 59.2511
9.5 | 0.6951 | 0.01136 | 0.0671 | 61.1884
10 | 0.7333 | 0.01204 | 0.069 | 60.9053
10.5 | 0.776 | 0.01262 | 0.0701 | 61.4897
11 | 0.8139 | 0.01341 | 0.0717 | 60.6935
11.5 | 0.8546 | 0.01414 | 0.0729 | 60.4385
12 | 0.8903 | 0.0151 | 0.0744 | 58.9603
12.5 | 0.9281 | 0.01601 | 0.0756 | 57.97
13 | 0.9614 | 0.01717 | 0.0771 | 55.993
13.5 | 0.992 | 0.01848 | 0.0788 | 53.6797
14 | 1.0257 | 0.01969 | 0.08 | 52.0924
14.5 | 1.0513 | 0.02128 | 0.0819 | 49.4032
15 | 1.0806 | 0.02263 | 0.0835 | 47.7508
15.5 | 1.1079 | 0.02458 | 0.0846 | 45.0732
16 | 1.1277 | 0.02686 | 0.0862 | 41.9844
16.5 | 1.1664 | 0.02867 | 0.0853 | 40.6836
17 | 1.1855 | 0.03166 | 0.0855 | 37.4447
17.5 | 1.2107 | 0.03427 | 0.0853 | 35.3283
18 | 1.2272 | 0.03746 | 0.0854 | 32.7603
18.5 | 1.2507 | 0.04006 | 0.0853 | 31.2207
19 | 1.26 | 0.0436 | 0.0859 | 28.8991
19.5 | 1.2582 | 0.04738 | 0.0879 | 26.5555
20 | 1.2512 | 0.05111 | 0.0912 | 24.4805

## 101. Re 8M Mach 0.25 (1)
BIGFOIL.COM POLAR EXPORT
NACA0030
NACA0030 |  |  |  | Cl Max: | 2.1 | at alpha= | 20 | deg
JavaFoil+Calcfoil stall+Eppler ext transition |  |  |  | L/D Max: | 89.464 | at alpha= | 9.5 | deg
Re: | 8000000 |  |  | Cd Min: | 0.00883 | at alpha= | 0 | deg
Mach: | 0.25 |  |  | Cl=0 at alpha= | 0 | deg
|  |  |  | @ Cl=0.1, Cd= | 0.0088686
|  |  |  | @ Cl=0.4, Cd= | 0.0092499
|  |  |  | @ Cl=0.6, Cd= | 0.0097948
alpha (deg) | Cl | Cd | Cm | Cl/Cd
-20 | -2.1 | 0.05772 | 0.029 | -36.38
-19.5 | -2.081 | 0.05375 | 0.029 | -38.728
-19 | -2.061 | 0.05003 | 0.028 | -41.192
-18.5 | -2.038 | 0.04647 | 0.028 | -43.843
-18 | -2.012 | 0.04313 | 0.027 | -46.641
-17.5 | -1.983 | 0.04009 | 0.027 | -49.48
-17 | -1.953 | 0.03725 | 0.026 | -52.436
-16.5 | -1.921 | 0.03457 | 0.025 | -55.559
-16 | -1.885 | 0.03214 | 0.025 | -58.659
-15.5 | -1.848 | 0.02978 | 0.024 | -62.068
-15 | -1.809 | 0.02768 | 0.024 | -65.357
-14.5 | -1.768 | 0.02582 | 0.023 | -68.453
-14 | -1.724 | 0.02406 | 0.022 | -71.653
-13.5 | -1.679 | 0.02248 | 0.022 | -74.701
-13 | -1.632 | 0.02109 | 0.021 | -77.38
-12.5 | -1.583 | 0.01975 | 0.02 | -80.138
-12 | -1.532 | 0.0186 | 0.02 | -82.381
-11.5 | -1.48 | 0.01753 | 0.019 | -84.429
-11 | -1.426 | 0.01642 | 0.018 | -86.821
-10.5 | -1.37 | 0.01554 | 0.017 | -88.214
-10 | -1.314 | 0.01475 | 0.017 | -89.038
-9.5 | -1.255 | 0.01402 | 0.016 | -89.554
-9 | -1.196 | 0.01339 | 0.015 | -89.333
-8.5 | -1.135 | 0.0128 | 0.014 | -88.733
-8 | -1.074 | 0.01207 | 0.014 | -88.947
-7.5 | -1.011 | 0.01158 | 0.013 | -87.32
-7 | -0.948 | 0.01113 | 0.012 | -85.117
-6.5 | -0.883 | 0.01074 | 0.011 | -82.269
-6 | -0.818 | 0.01038 | 0.01 | -78.818
-5.5 | -0.753 | 0.00985 | 0.009 | -76.425
-5 | -0.686 | 0.00954 | 0.009 | -71.971
-4.5 | -0.619 | 0.00986 | 0.008 | -62.844
-4 | -0.552 | 0.00963 | 0.007 | -57.301
-3.5 | -0.484 | 0.00944 | 0.006 | -51.293
-3 | -0.416 | 0.00928 | 0.005 | -44.791
-2.5 | -0.347 | 0.00914 | 0.004 | -37.992
-2 | -0.278 | 0.00903 | 0.003 | -30.799
-1.5 | -0.209 | 0.00896 | 0.003 | -23.323
-1 | -0.14 | 0.0089 | 0.002 | -15.686
-0.5 | -0.07 | 0.00885 | 0.001 | -7.897
0 | 0 | 0.00883 | 0 | 0
0.5 | 0.07 | 0.00886 | -0.001 | 7.886
1 | 0.14 | 0.00888 | -0.002 | 15.706
1.5 | 0.209 | 0.00896 | -0.003 | 23.32
2 | 0.278 | 0.00903 | -0.003 | 30.795
2.5 | 0.347 | 0.00915 | -0.004 | 37.959
3 | 0.416 | 0.00928 | -0.005 | 44.785
3.5 | 0.484 | 0.00944 | -0.006 | 51.257
4 | 0.552 | 0.00963 | -0.007 | 57.295
4.5 | 0.619 | 0.00986 | -0.008 | 62.839
5 | 0.686 | 0.00954 | -0.009 | 71.913
5.5 | 0.753 | 0.00985 | -0.009 | 76.417
6 | 0.818 | 0.0104 | -0.01 | 78.724
6.5 | 0.883 | 0.01074 | -0.011 | 82.258
7 | 0.948 | 0.01115 | -0.012 | 85.006
7.5 | 1.011 | 0.01158 | -0.013 | 87.297
8 | 1.074 | 0.01208 | -0.014 | 88.865
8.5 | 1.135 | 0.0128 | -0.014 | 88.699
9 | 1.196 | 0.0134 | -0.015 | 89.253
9.5 | 1.255 | 0.01403 | -0.016 | 89.464
10 | 1.314 | 0.01476 | -0.017 | 89.009
10.5 | 1.371 | 0.01552 | -0.017 | 88.285
11 | 1.426 | 0.01641 | -0.018 | 86.892
11.5 | 1.48 | 0.01754 | -0.019 | 84.373
12 | 1.532 | 0.0186 | -0.02 | 82.378
12.5 | 1.583 | 0.01975 | -0.02 | 80.131
13 | 1.632 | 0.02109 | -0.021 | 77.359
13.5 | 1.679 | 0.02248 | -0.022 | 74.682
14 | 1.724 | 0.02407 | -0.022 | 71.637
14.5 | 1.768 | 0.0258 | -0.023 | 68.52
15 | 1.809 | 0.02767 | -0.024 | 65.385
15.5 | 1.848 | 0.02978 | -0.024 | 62.064
16 | 1.885 | 0.03204 | -0.025 | 58.849
16.5 | 1.921 | 0.03458 | -0.025 | 55.545
17 | 1.953 | 0.03725 | -0.026 | 52.435
17.5 | 1.983 | 0.04009 | -0.027 | 49.472
18 | 2.012 | 0.04313 | -0.027 | 46.637
18.5 | 2.038 | 0.04649 | -0.028 | 43.831
19 | 2.061 | 0.05004 | -0.028 | 41.186
19.5 | 2.081 | 0.05374 | -0.029 | 38.732
20 | 2.1 | 0.0578 | -0.029 | 36.326

## 102. Re 8M Mach 0.25 (2)
BIGFOIL.COM POLAR EXPORT
NACA0030
NACA0030 |  |  |  | Cl Max: | 1.1916 | at alpha= | 19.5 | deg
XFOIL ncrit=9 |  |  |  | L/D Max: | 54.7712 | at alpha= | 10 | deg
Re: | 8000000 |  |  | Cd Min: | 0.06361 | at alpha= | 20 | deg
Mach: | 0.25 |  |  | Cl=0 at alpha= | 0.0076923 | deg
|  |  |  | @ Cl=0.1, Cd= | 0.0078651
|  |  |  | @ Cl=0.4, Cd= | 0.0093898
|  |  |  | @ Cl=0.6, Cd= | 0.011259
alpha (deg) | Cl | Cd | Cm | Cl/Cd
-20 | -1.1625 | 0.06346 | -0.1009 | -18.3186
-19.5 | -1.1872 | 0.05884 | -0.0963 | -20.1768
-19 | -1.1839 | 0.05458 | -0.0959 | -21.6911
-18.5 | -1.1829 | 0.04997 | -0.0958 | -23.6722
-18 | -1.1737 | 0.04592 | -0.0959 | -25.5597
-17.5 | -1.1575 | 0.04237 | -0.0961 | -27.3189
-17 | -1.1414 | 0.03885 | -0.0962 | -29.3797
-16.5 | -1.1168 | 0.03587 | -0.0965 | -31.1347
-16 | -1.0969 | 0.03255 | -0.0967 | -33.6989
-15.5 | -1.0743 | 0.02993 | -0.0959 | -35.8938
-15 | -1.0552 | 0.02715 | -0.0945 | -38.8656
-14.5 | -1.0267 | 0.0255 | -0.0928 | -40.2627
-14 | -1.0068 | 0.02335 | -0.0906 | -43.1178
-13.5 | -0.9768 | 0.02168 | -0.0891 | -45.0554
-13 | -0.9459 | 0.02014 | -0.0875 | -46.9662
-12.5 | -0.9127 | 0.01875 | -0.0859 | -48.6773
-12 | -0.8808 | 0.01733 | -0.0841 | -50.8252
-11.5 | -0.8419 | 0.01629 | -0.0827 | -51.682
-11 | -0.8081 | 0.01511 | -0.0807 | -53.4811
-10.5 | -0.7668 | 0.01426 | -0.0793 | -53.7728
-10 | -0.7287 | 0.01334 | -0.0774 | -54.6252
-9.5 | -0.687 | 0.0126 | -0.0758 | -54.5238
-9 | -0.6454 | 0.01193 | -0.074 | -54.0989
-8.5 | -0.6016 | 0.01137 | -0.0724 | -52.9112
-8 | -0.5588 | 0.0108 | -0.0705 | -51.7407
-7.5 | -0.5142 | 0.01033 | -0.0688 | -49.7773
-7 | -0.4692 | 0.00995 | -0.067 | -47.1558
-6.5 | -0.423 | 0.00958 | -0.0653 | -44.1545
-6 | -0.3778 | 0.00926 | -0.0633 | -40.7991
-5.5 | -0.3322 | 0.00897 | -0.0613 | -37.0346
-5 | -0.2845 | 0.00876 | -0.0595 | -32.4772
-4.5 | -0.2455 | 0.00849 | -0.0561 | -28.9164
-4 | -0.2017 | 0.00834 | -0.0534 | -24.1847
-3.5 | -0.1671 | 0.00817 | -0.0488 | -20.4529
-3 | -0.1378 | 0.00804 | -0.0431 | -17.1393
-2.5 | -0.1083 | 0.0079 | -0.0374 | -13.7089
-2 | -0.085 | 0.00783 | -0.0303 | -10.8557
-1.5 | -0.0577 | 0.00772 | -0.024 | -7.4741
-1 | -0.0377 | 0.00769 | -0.0162 | -4.9025
-0.5 | -0.0134 | 0.0076 | -0.0092 | -1.7632
0 | -0.0002 | 0.00764 | 0 | -0.026178
0.5 | 0.0128 | 0.00761 | 0.0093 | 1.682
1 | 0.0374 | 0.00769 | 0.0163 | 4.8635
1.5 | 0.0578 | 0.00771 | 0.024 | 7.4968
2 | 0.0869 | 0.00781 | 0.0299 | 11.1268
2.5 | 0.1083 | 0.0079 | 0.0374 | 13.7089
3 | 0.1372 | 0.00805 | 0.0432 | 17.0435
3.5 | 0.1677 | 0.00816 | 0.0487 | 20.5515
4 | 0.2017 | 0.00836 | 0.0534 | 24.1268
4.5 | 0.2458 | 0.00849 | 0.0561 | 28.9517
5 | 0.2843 | 0.00877 | 0.0595 | 32.4173
5.5 | 0.3325 | 0.00898 | 0.0612 | 37.0267
6 | 0.3787 | 0.00925 | 0.0631 | 40.9405
6.5 | 0.4244 | 0.00955 | 0.065 | 44.4398
7 | 0.47 | 0.00994 | 0.0668 | 47.2837
7.5 | 0.5151 | 0.01033 | 0.0686 | 49.8645
8 | 0.5598 | 0.01079 | 0.0703 | 51.8814
8.5 | 0.6044 | 0.01131 | 0.072 | 53.4394
9 | 0.6465 | 0.01193 | 0.0738 | 54.1911
9.5 | 0.6884 | 0.01258 | 0.0755 | 54.7218
10 | 0.7301 | 0.01333 | 0.0772 | 54.7712
10.5 | 0.769 | 0.01421 | 0.079 | 54.1168
11 | 0.8108 | 0.01506 | 0.0803 | 53.838
11.5 | 0.844 | 0.01626 | 0.0824 | 51.9065
12 | 0.8856 | 0.0172 | 0.0835 | 51.4884
12.5 | 0.9153 | 0.01872 | 0.0855 | 48.8942
13 | 0.954 | 0.01985 | 0.0866 | 48.0605
13.5 | 0.9799 | 0.02163 | 0.0887 | 45.3028
14 | 1.0074 | 0.02343 | 0.0903 | 42.9962
14.5 | 1.0301 | 0.02545 | 0.0924 | 40.4754
15 | 1.057 | 0.02718 | 0.0942 | 38.8889
15.5 | 1.0772 | 0.02991 | 0.0954 | 36.0147
16 | 1.1022 | 0.03241 | 0.0961 | 34.008
16.5 | 1.121 | 0.03579 | 0.096 | 31.3216
17 | 1.1485 | 0.03858 | 0.0955 | 29.7693
17.5 | 1.1635 | 0.04219 | 0.0955 | 27.5776
18 | 1.1792 | 0.04583 | 0.0952 | 25.7299
18.5 | 1.1914 | 0.0497 | 0.095 | 23.9718
19 | 1.188 | 0.05459 | 0.0952 | 21.7622
19.5 | 1.1916 | 0.05875 | 0.0957 | 20.2826
20 | 1.1671 | 0.06361 | 0.0999 | 18.3477

## 103. Re 8M Mach 0.50 (1)
BIGFOIL.COM POLAR EXPORT
NACA0030
NACA0030 |  |  |  | Cl Max: | 1.557 | at alpha= | 13 | deg
JavaFoil+Calcfoil stall+Eppler ext transition |  |  |  | L/D Max: | 69.732 | at alpha= | 7.5 | deg
Re: | 8000000 |  |  | Cd Min: | 0.00994 | at alpha= | 0 | deg
Mach: | 0.5 |  |  | Cl=0 at alpha= | 0 | deg
|  |  |  | @ Cl=0.1, Cd= | 0.00999
|  |  |  | @ Cl=0.4, Cd= | 0.010536
|  |  |  | @ Cl=0.6, Cd= | 0.011303
alpha (deg) | Cl | Cd | Cm | Cl/Cd
-18 | -1.126 | 0.17521 | 0.024 | -6.429
-17.5 | -1.105 | 0.14927 | 0.024 | -7.406
-17 | -1.097 | 0.11618 | 0.025 | -9.445
-16.5 | -1.086 | 0.09298 | 0.025 | -11.676
-16 | -1.057 | 0.08861 | 0.025 | -11.926
-15.5 | -1.029 | 0.08289 | 0.024 | -12.414
-15 | -1.154 | 0.0846 | 0.024 | -13.637
-14.5 | -1.447 | 0.06552 | 0.024 | -22.081
-14 | -1.52 | 0.0555 | 0.023 | -27.384
-13.5 | -1.55 | 0.04838 | 0.023 | -32.035
-13 | -1.557 | 0.04248 | 0.022 | -36.649
-12.5 | -1.548 | 0.03775 | 0.022 | -41.007
-12 | -1.529 | 0.03353 | 0.021 | -45.587
-11.5 | -1.5 | 0.03016 | 0.02 | -49.733
-11 | -1.465 | 0.02719 | 0.02 | -53.871
-10.5 | -1.424 | 0.02467 | 0.019 | -57.716
-10 | -1.378 | 0.02252 | 0.018 | -61.189
-9.5 | -1.328 | 0.02066 | 0.017 | -64.27
-9 | -1.274 | 0.0189 | 0.017 | -67.391
-8.5 | -1.217 | 0.01793 | 0.016 | -67.871
-8 | -1.157 | 0.01675 | 0.015 | -69.056
-7.5 | -1.094 | 0.01569 | 0.014 | -69.736
-7 | -1.029 | 0.01479 | 0.013 | -69.615
-6.5 | -0.963 | 0.01401 | 0.012 | -68.747
-6 | -0.895 | 0.0133 | 0.011 | -67.257
-5.5 | -0.825 | 0.0127 | 0.01 | -64.932
-5 | -0.754 | 0.01218 | 0.01 | -61.888
-4.5 | -0.682 | 0.01171 | 0.009 | -58.193
-4 | -0.608 | 0.01133 | 0.008 | -53.727
-3.5 | -0.534 | 0.01099 | 0.007 | -48.608
-3 | -0.46 | 0.01071 | 0.006 | -42.934
-2.5 | -0.384 | 0.01048 | 0.005 | -36.664
-2 | -0.308 | 0.01029 | 0.004 | -29.963
-1.5 | -0.232 | 0.01014 | 0.003 | -22.858
-1 | -0.155 | 0.01004 | 0.002 | -15.43
-0.5 | -0.078 | 0.00996 | 0.001 | -7.787
0 | 0 | 0.00994 | 0 | 0
0.5 | 0.078 | 0.00997 | -0.001 | 7.78
1 | 0.155 | 0.01004 | -0.002 | 15.429
1.5 | 0.232 | 0.01014 | -0.003 | 22.855
2 | 0.308 | 0.01029 | -0.004 | 29.959
2.5 | 0.384 | 0.01049 | -0.005 | 36.643
3 | 0.46 | 0.01071 | -0.006 | 42.919
3.5 | 0.534 | 0.011 | -0.007 | 48.605
4 | 0.608 | 0.01134 | -0.008 | 53.662
4.5 | 0.682 | 0.01173 | -0.009 | 58.13
5 | 0.754 | 0.01219 | -0.01 | 61.86
5.5 | 0.825 | 0.0127 | -0.01 | 64.933
6 | 0.895 | 0.0133 | -0.011 | 67.285
6.5 | 0.963 | 0.01401 | -0.012 | 68.742
7 | 1.029 | 0.0148 | -0.013 | 69.574
7.5 | 1.094 | 0.01569 | -0.014 | 69.732
8 | 1.157 | 0.01676 | -0.015 | 69.009
8.5 | 1.217 | 0.01749 | -0.016 | 69.559
9 | 1.274 | 0.01892 | -0.017 | 67.302
9.5 | 1.328 | 0.02067 | -0.017 | 64.224
10 | 1.378 | 0.02256 | -0.018 | 61.087
10.5 | 1.424 | 0.02473 | -0.019 | 57.571
11 | 1.465 | 0.02721 | -0.02 | 53.828
11.5 | 1.5 | 0.03015 | -0.02 | 49.765
12 | 1.529 | 0.03354 | -0.021 | 45.572
12.5 | 1.548 | 0.03777 | -0.022 | 40.981
13 | 1.557 | 0.04245 | -0.022 | 36.684
13.5 | 1.55 | 0.04841 | -0.023 | 32.016
14 | 1.52 | 0.05551 | -0.023 | 27.384
14.5 | 1.447 | 0.06553 | -0.024 | 22.076
15 | 1.154 | 0.08466 | -0.024 | 13.629
15.5 | 1.029 | 0.08295 | -0.024 | 12.405
16 | 1.057 | 0.08859 | -0.025 | 11.93
16.5 | 1.086 | 0.09284 | -0.025 | 11.695
17 | 1.099 | 0.11473 | -0.025 | 9.576
17.5 | 1.106 | 0.14814 | -0.024 | 7.468
18 | 1.126 | 0.17601 | -0.023 | 6.397

## 104. Re 8M Mach 0.50 (2)
BIGFOIL.COM POLAR EXPORT
NACA0030
NACA0030 |  |  |  | Cl Max: | 0.856 | at alpha= | 17 | deg
XFOIL ncrit=9 |  |  |  | L/D Max: | 33.1792 | at alpha= | 8 | deg
Re: | 8000000 |  |  | Cd Min: | 0.11573 | at alpha= | 20 | deg
Mach: | 0.5 |  |  | Cl=0 at alpha= | 0.0034722 | deg
|  |  |  | @ Cl=0.1, Cd= | 0.0093281
|  |  |  | @ Cl=0.4, Cd= | 0.013044
|  |  |  | @ Cl=0.6, Cd= | 0.018251
alpha (deg) | Cl | Cd | Cm | Cl/Cd
-20 | -0.8334 | 0.1156 | -0.112 | -7.2093
-19.5 | -0.8355 | 0.10858 | -0.1155 | -7.6948
-19 | -0.8396 | 0.10164 | -0.1188 | -8.2605
-18.5 | -0.8431 | 0.09485 | -0.1218 | -8.8888
-18 | -0.8467 | 0.08826 | -0.1245 | -9.5932
-17.5 | -0.8434 | 0.08209 | -0.1271 | -10.2741
-17 | -0.8497 | 0.07543 | -0.1296 | -11.2647
-16.5 | -0.8411 | 0.06977 | -0.1318 | -12.0553
-16 | -0.8438 | 0.06367 | -0.1337 | -13.2527
-15.5 | -0.8444 | 0.05879 | -0.1331 | -14.363
-15 | -0.8419 | 0.0533 | -0.134 | -15.7955
-14.5 | -0.839 | 0.04932 | -0.1319 | -17.0114
-14 | -0.8395 | 0.04503 | -0.1301 | -18.6431
-13.5 | -0.8274 | 0.04143 | -0.1286 | -19.971
-13 | -0.82 | 0.0376 | -0.1267 | -21.8085
-12.5 | -0.8002 | 0.03453 | -0.1249 | -23.1741
-12 | -0.7843 | 0.03135 | -0.1227 | -25.0175
-11.5 | -0.7583 | 0.02874 | -0.1206 | -26.3848
-11 | -0.7355 | 0.02612 | -0.118 | -28.1585
-10.5 | -0.7035 | 0.02399 | -0.1157 | -29.3247
-10 | -0.6749 | 0.02183 | -0.1129 | -30.9162
-9.5 | -0.6362 | 0.02016 | -0.1105 | -31.5575
-9 | -0.6017 | 0.01848 | -0.1075 | -32.5595
-8.5 | -0.5577 | 0.01725 | -0.1051 | -32.3304
-8 | -0.5217 | 0.01583 | -0.1017 | -32.9564
-7.5 | -0.4793 | 0.0147 | -0.0987 | -32.6054
-7 | -0.4346 | 0.01382 | -0.0956 | -31.4472
-6.5 | -0.3938 | 0.01291 | -0.0919 | -30.5035
-6 | -0.3487 | 0.01219 | -0.0884 | -28.6054
-5.5 | -0.3066 | 0.01155 | -0.0843 | -26.5455
-5 | -0.2632 | 0.01101 | -0.0801 | -23.9055
-4.5 | -0.2241 | 0.01054 | -0.0751 | -21.2619
-4 | -0.1863 | 0.01013 | -0.0696 | -18.3909
-3.5 | -0.1505 | 0.00979 | -0.0636 | -15.3728
-3 | -0.1183 | 0.00952 | -0.0567 | -12.4265
-2.5 | -0.0899 | 0.00925 | -0.0491 | -9.7189
-2 | -0.0629 | 0.0091 | -0.0411 | -6.9121
-1.5 | -0.0417 | 0.00889 | -0.0319 | -4.6907
-1 | -0.0258 | 0.00884 | -0.0217 | -2.9186
-0.5 | -0.0138 | 0.00871 | -0.0107 | -1.5844
0 | -0.0001 | 0.00876 | 0 | -0.011416
0.5 | 0.0143 | 0.00872 | 0.0106 | 1.6399
1 | 0.0256 | 0.00885 | 0.0217 | 2.8927
1.5 | 0.0407 | 0.00889 | 0.0321 | 4.5782
2 | 0.0624 | 0.0091 | 0.0412 | 6.8571
2.5 | 0.0896 | 0.00924 | 0.0492 | 9.697
3 | 0.1203 | 0.0095 | 0.0564 | 12.6632
3.5 | 0.1511 | 0.00978 | 0.0635 | 15.4499
4 | 0.1864 | 0.01016 | 0.0696 | 18.3465
4.5 | 0.2243 | 0.01053 | 0.0751 | 21.301
5 | 0.2641 | 0.011 | 0.08 | 24.0091
5.5 | 0.3062 | 0.01158 | 0.0843 | 26.4421
6 | 0.349 | 0.01219 | 0.0883 | 28.63
6.5 | 0.3937 | 0.01291 | 0.0919 | 30.4957
7 | 0.4359 | 0.01381 | 0.0954 | 31.5641
7.5 | 0.4817 | 0.01466 | 0.0984 | 32.8581
8 | 0.5239 | 0.01579 | 0.1014 | 33.1792
8.5 | 0.5624 | 0.01713 | 0.1046 | 32.8313
9 | 0.605 | 0.0184 | 0.1072 | 32.8804
9.5 | 0.6386 | 0.02012 | 0.1102 | 31.7396
10 | 0.6776 | 0.02179 | 0.1126 | 31.0968
10.5 | 0.7053 | 0.02398 | 0.1154 | 29.412
11 | 0.7373 | 0.02613 | 0.1177 | 28.2166
11.5 | 0.7617 | 0.02869 | 0.1202 | 26.5493
12 | 0.7868 | 0.03134 | 0.1223 | 25.1053
12.5 | 0.804 | 0.03448 | 0.1245 | 23.3179
13 | 0.819 | 0.03781 | 0.1264 | 21.6609
13.5 | 0.8307 | 0.04143 | 0.1281 | 20.0507
14 | 0.8419 | 0.04509 | 0.1297 | 18.6715
14.5 | 0.8432 | 0.04932 | 0.1314 | 17.0965
15 | 0.8458 | 0.0534 | 0.1332 | 15.839
15.5 | 0.8491 | 0.05877 | 0.1325 | 14.4478
16 | 0.8496 | 0.06358 | 0.1331 | 13.3627
16.5 | 0.8475 | 0.06986 | 0.1309 | 12.1314
17 | 0.856 | 0.07537 | 0.129 | 11.3573
17.5 | 0.8524 | 0.08176 | 0.1267 | 10.4256
18 | 0.8528 | 0.08817 | 0.1239 | 9.6722
18.5 | 0.8452 | 0.09521 | 0.1209 | 8.8772
19 | 0.8448 | 0.10179 | 0.118 | 8.2994
19.5 | 0.8406 | 0.10872 | 0.1148 | 7.7318
20 | 0.8385 | 0.11573 | 0.1113 | 7.2453

## 105. Re 10M Mach 0.00 (1)
BIGFOIL.COM POLAR EXPORT
NACA0030
NACA0030 |  |  |  | Cl Max: | 2.163 | at alpha= | 20 | deg
JavaFoil+Calcfoil stall+Eppler ext transition |  |  |  | L/D Max: | 97.041 | at alpha= | 9.5 | deg
Re: | 10000000 |  |  | Cd Min: | 0.00834 | at alpha= | -3.5 | deg
Mach: | 0 |  |  | Cl=0 at alpha= | 0 | deg
|  |  |  | @ Cl=0.1, Cd= | 0.0084687
|  |  |  | @ Cl=0.4, Cd= | 0.0088222
|  |  |  | @ Cl=0.6, Cd= | 0.0089564
alpha (deg) | Cl | Cd | Cm | Cl/Cd
-20 | -2.163 | 0.0446 | 0.029 | -48.489
-19.5 | -2.134 | 0.04174 | 0.028 | -51.129
-19 | -2.104 | 0.03891 | 0.028 | -54.074
-18.5 | -2.072 | 0.03645 | 0.027 | -56.841
-18 | -2.038 | 0.03404 | 0.027 | -59.871
-17.5 | -2.003 | 0.03175 | 0.026 | -63.08
-17 | -1.966 | 0.02974 | 0.026 | -66.093
-16.5 | -1.927 | 0.02784 | 0.025 | -69.215
-16 | -1.887 | 0.02605 | 0.024 | -72.422
-15.5 | -1.844 | 0.02446 | 0.024 | -75.414
-15 | -1.801 | 0.02295 | 0.023 | -78.467
-14.5 | -1.756 | 0.02154 | 0.023 | -81.504
-14 | -1.709 | 0.02032 | 0.022 | -84.121
-13.5 | -1.661 | 0.01905 | 0.021 | -87.195
-13 | -1.611 | 0.01797 | 0.021 | -89.669
-12.5 | -1.56 | 0.01704 | 0.02 | -91.549
-12 | -1.508 | 0.01617 | 0.019 | -93.285
-11.5 | -1.454 | 0.01536 | 0.018 | -94.69
-11 | -1.399 | 0.01464 | 0.018 | -95.603
-10.5 | -1.343 | 0.01399 | 0.017 | -96.043
-10 | -1.286 | 0.01339 | 0.016 | -96.058
-9.5 | -1.228 | 0.01265 | 0.016 | -97.035
-9 | -1.169 | 0.01213 | 0.015 | -96.312
-8.5 | -1.109 | 0.01168 | 0.014 | -94.89
-8 | -1.048 | 0.01124 | 0.013 | -93.178
-7.5 | -0.986 | 0.01089 | 0.012 | -90.518
-7 | -0.923 | 0.01054 | 0.012 | -87.567
-6.5 | -0.86 | 0.01021 | 0.011 | -84.248
-6 | -0.796 | 0.00969 | 0.01 | -82.157
-5.5 | -0.732 | 0.00944 | 0.009 | -77.554
-5 | -0.667 | 0.00918 | 0.008 | -72.693
-4.5 | -0.602 | 0.00896 | 0.008 | -67.149
-4 | -0.536 | 0.00853 | 0.007 | -62.896
-3.5 | -0.47 | 0.00834 | 0.006 | -56.35
-3 | -0.404 | 0.00882 | 0.005 | -45.754
-2.5 | -0.337 | 0.0087 | 0.004 | -38.718
-2 | -0.27 | 0.00861 | 0.003 | -31.372
-1.5 | -0.203 | 0.00854 | 0.003 | -23.759
-1 | -0.135 | 0.00848 | 0.002 | -15.959
-0.5 | -0.068 | 0.00845 | 0.001 | -8.014
0 | 0 | 0.00844 | 0 | 0
0.5 | 0.068 | 0.00844 | -0.001 | 8.025
1 | 0.135 | 0.0085 | -0.002 | 15.933
1.5 | 0.203 | 0.00854 | -0.003 | 23.759
2 | 0.27 | 0.00861 | -0.003 | 31.375
2.5 | 0.337 | 0.0087 | -0.004 | 38.715
3 | 0.404 | 0.00883 | -0.005 | 45.741
3.5 | 0.47 | 0.00834 | -0.006 | 56.345
4 | 0.536 | 0.00852 | -0.007 | 62.918
4.5 | 0.602 | 0.00897 | -0.008 | 67.077
5 | 0.667 | 0.00919 | -0.008 | 72.626
5.5 | 0.732 | 0.00944 | -0.009 | 77.548
6 | 0.796 | 0.00969 | -0.01 | 82.213
6.5 | 0.86 | 0.01021 | -0.011 | 84.234
7 | 0.923 | 0.01053 | -0.012 | 87.688
7.5 | 0.986 | 0.01088 | -0.012 | 90.629
8 | 1.048 | 0.01125 | -0.013 | 93.108
8.5 | 1.109 | 0.01169 | -0.014 | 94.826
9 | 1.169 | 0.01213 | -0.015 | 96.321
9.5 | 1.228 | 0.01265 | -0.016 | 97.041
10 | 1.286 | 0.01338 | -0.016 | 96.098
10.5 | 1.343 | 0.01397 | -0.017 | 96.135
11 | 1.399 | 0.01464 | -0.018 | 95.619
11.5 | 1.454 | 0.01536 | -0.018 | 94.698
12 | 1.508 | 0.01615 | -0.019 | 93.364
12.5 | 1.56 | 0.01703 | -0.02 | 91.593
13 | 1.611 | 0.01796 | -0.021 | 89.703
13.5 | 1.661 | 0.01904 | -0.021 | 87.222
14 | 1.709 | 0.02032 | -0.022 | 84.124
14.5 | 1.756 | 0.02154 | -0.023 | 81.509
15 | 1.801 | 0.02298 | -0.023 | 78.377
15.5 | 1.845 | 0.02445 | -0.024 | 75.449
16 | 1.887 | 0.02605 | -0.024 | 72.426
16.5 | 1.927 | 0.02784 | -0.025 | 69.219
17 | 1.966 | 0.02975 | -0.026 | 66.082
17.5 | 2.003 | 0.03176 | -0.026 | 63.071
18 | 2.038 | 0.03404 | -0.027 | 59.872
18.5 | 2.072 | 0.03641 | -0.027 | 56.91
19 | 2.104 | 0.03891 | -0.028 | 54.075
19.5 | 2.134 | 0.04174 | -0.028 | 51.134
20 | 2.163 | 0.0446 | -0.029 | 48.488

## 106. Re 10M Mach 0.00 (2)
BIGFOIL.COM POLAR EXPORT
NACA0030
NACA0030 |  |  |  | Cl Max: | 1.2976 | at alpha= | 19.5 | deg
XFOIL ncrit=9 |  |  |  | L/D Max: | 65.4211 | at alpha= | 10 | deg
Re: | 10000000 |  |  | Cd Min: | 0.04699 | at alpha= | -20 | deg
Mach: | 0 |  |  | Cl=0 at alpha= | 0 | deg
|  |  |  | @ Cl=0.1, Cd= | 0.0074208
|  |  |  | @ Cl=0.4, Cd= | 0.0085607
|  |  |  | @ Cl=0.6, Cd= | 0.0098426
alpha (deg) | Cl | Cd | Cm | Cl/Cd
-20 | -1.2889 | 0.04699 | -0.0881 | -27.4292
-19.5 | -1.2931 | 0.04322 | -0.0858 | -29.919
-19 | -1.2799 | 0.04006 | -0.0853 | -31.9496
-18.5 | -1.2596 | 0.03738 | -0.0852 | -33.6972
-18 | -1.2456 | 0.03425 | -0.0847 | -36.3679
-17.5 | -1.2201 | 0.0318 | -0.0848 | -38.3679
-17 | -1.2053 | 0.02873 | -0.0842 | -41.9527
-16.5 | -1.1674 | 0.02699 | -0.085 | -43.2531
-16 | -1.1481 | 0.02469 | -0.0835 | -46.5006
-15.5 | -1.1253 | 0.02275 | -0.0818 | -49.4637
-15 | -1.1001 | 0.02125 | -0.0799 | -51.7694
-14.5 | -1.0717 | 0.01977 | -0.0784 | -54.2084
-14 | -1.0418 | 0.01842 | -0.0769 | -56.5581
-13.5 | -1.0077 | 0.01728 | -0.0757 | -58.316
-13 | -0.9735 | 0.01616 | -0.0744 | -60.2413
-12.5 | -0.9369 | 0.01522 | -0.0732 | -61.5572
-12 | -0.9016 | 0.01425 | -0.0717 | -63.2702
-11.5 | -0.8628 | 0.01347 | -0.0704 | -64.0535
-11 | -0.8265 | 0.01262 | -0.0688 | -65.4913
-10.5 | -0.7839 | 0.01204 | -0.0677 | -65.108
-10 | -0.7447 | 0.0114 | -0.0661 | -65.3246
-9.5 | -0.7006 | 0.01093 | -0.0651 | -64.0988
-9 | -0.6572 | 0.01044 | -0.0638 | -62.9502
-8.5 | -0.6149 | 0.01 | -0.0623 | -61.49
-8 | -0.5705 | 0.00961 | -0.0611 | -59.3652
-7.5 | -0.523 | 0.00932 | -0.0602 | -56.1159
-7 | -0.4799 | 0.00896 | -0.0585 | -53.5603
-6.5 | -0.4301 | 0.00875 | -0.0579 | -49.1543
-6 | -0.3839 | 0.00847 | -0.0566 | -45.3247
-5.5 | -0.334 | 0.00828 | -0.0559 | -40.3382
-5 | -0.2777 | 0.00811 | -0.0565 | -34.2417
-4.5 | -0.2304 | 0.00792 | -0.0551 | -29.0909
-4 | -0.1923 | 0.00779 | -0.0518 | -24.6855
-3.5 | -0.1555 | 0.00764 | -0.0482 | -20.3534
-3 | -0.1195 | 0.00758 | -0.0442 | -15.7652
-2.5 | -0.1084 | 0.00744 | -0.0352 | -14.5699
-2 | -0.0831 | 0.00738 | -0.0289 | -11.2602
-1.5 | -0.0658 | 0.0073 | -0.021 | -9.0137
-1 | -0.0392 | 0.00726 | -0.015 | -5.3994
-0.5 | -0.0163 | 0.00722 | -0.0082 | -2.2576
0 | 0 | 0.0072 | 0 | 0
0.5 | 0.0157 | 0.00721 | 0.0083 | 2.1775
1 | 0.0398 | 0.00725 | 0.0149 | 5.4897
1.5 | 0.067 | 0.00728 | 0.0208 | 9.2033
2 | 0.083 | 0.00738 | 0.0289 | 11.2466
2.5 | 0.108 | 0.00744 | 0.0353 | 14.5161
3 | 0.1201 | 0.00757 | 0.0441 | 15.8653
3.5 | 0.156 | 0.00764 | 0.0481 | 20.4188
4 | 0.1918 | 0.0078 | 0.0519 | 24.5897
4.5 | 0.2303 | 0.00792 | 0.0551 | 29.0783
5 | 0.2781 | 0.00811 | 0.0564 | 34.291
5.5 | 0.3355 | 0.00826 | 0.0556 | 40.6174
6 | 0.3848 | 0.00846 | 0.0564 | 45.4846
6.5 | 0.4301 | 0.00876 | 0.0579 | 49.0982
7 | 0.4813 | 0.00893 | 0.0583 | 53.897
7.5 | 0.5238 | 0.00932 | 0.06 | 56.2017
8 | 0.5714 | 0.0096 | 0.0609 | 59.5208
8.5 | 0.6162 | 0.00998 | 0.0621 | 61.7435
9 | 0.6586 | 0.01043 | 0.0636 | 63.1448
9.5 | 0.7019 | 0.01092 | 0.0649 | 64.2766
10 | 0.7458 | 0.0114 | 0.0659 | 65.4211
10.5 | 0.784 | 0.01207 | 0.0676 | 64.9544
11 | 0.8268 | 0.01265 | 0.0686 | 65.3597
11.5 | 0.8649 | 0.01343 | 0.0701 | 64.4006
12 | 0.9043 | 0.0142 | 0.0713 | 63.6831
12.5 | 0.9402 | 0.01516 | 0.0727 | 62.0185
13 | 0.9769 | 0.01609 | 0.0739 | 60.7147
13.5 | 1.0098 | 0.01726 | 0.0753 | 58.5052
14 | 1.0398 | 0.0186 | 0.0769 | 55.9032
14.5 | 1.0744 | 0.01974 | 0.0779 | 54.4276
15 | 1.1003 | 0.02134 | 0.0796 | 51.5604
15.5 | 1.1285 | 0.02268 | 0.0813 | 49.7575
16 | 1.1524 | 0.02459 | 0.083 | 46.8646
16.5 | 1.1711 | 0.02693 | 0.0844 | 43.4868
17 | 1.2078 | 0.02872 | 0.0837 | 42.0543
17.5 | 1.2287 | 0.03146 | 0.084 | 39.0559
18 | 1.2507 | 0.03414 | 0.084 | 36.6344
18.5 | 1.2684 | 0.03703 | 0.0843 | 34.2533
19 | 1.2848 | 0.03997 | 0.0847 | 32.1441
19.5 | 1.2976 | 0.04316 | 0.0852 | 30.0649
20 | 1.2709 | 0.04666 | 0.0924 | 27.2375

## 107. Re 10M Mach 0.10 (1)
BIGFOIL.COM POLAR EXPORT
NACA0030
NACA0030 |  |  |  | Cl Max: | 2.157 | at alpha= | 20 | deg
JavaFoil+Calcfoil stall+Eppler ext transition |  |  |  | L/D Max: | 96.232 | at alpha= | 9.5 | deg
Re: | 10000000 |  |  | Cd Min: | 0.00839 | at alpha= | -3.5 | deg
Mach: | 0.1 |  |  | Cl=0 at alpha= | 0 | deg
|  |  |  | @ Cl=0.1, Cd= | 0.0085088
|  |  |  | @ Cl=0.4, Cd= | 0.0088501
|  |  |  | @ Cl=0.6, Cd= | 0.0089959
alpha (deg) | Cl | Cd | Cm | Cl/Cd
-20 | -2.157 | 0.04615 | 0.029 | -46.73
-19.5 | -2.129 | 0.04308 | 0.028 | -49.425
-19 | -2.101 | 0.04022 | 0.028 | -52.223
-18.5 | -2.069 | 0.0376 | 0.027 | -55.036
-18 | -2.036 | 0.03513 | 0.027 | -57.969
-17.5 | -2.002 | 0.03273 | 0.026 | -61.161
-17 | -1.966 | 0.03064 | 0.026 | -64.167
-16.5 | -1.928 | 0.02862 | 0.025 | -67.349
-16 | -1.888 | 0.02675 | 0.024 | -70.579
-15.5 | -1.847 | 0.02506 | 0.024 | -73.682
-15 | -1.804 | 0.02354 | 0.023 | -76.613
-14.5 | -1.759 | 0.02207 | 0.023 | -79.703
-14 | -1.712 | 0.02064 | 0.022 | -82.974
-13.5 | -1.665 | 0.01946 | 0.021 | -85.549
-13 | -1.615 | 0.01832 | 0.021 | -88.169
-12.5 | -1.564 | 0.01736 | 0.02 | -90.111
-12 | -1.512 | 0.01643 | 0.019 | -92.029
-11.5 | -1.459 | 0.01562 | 0.019 | -93.369
-11 | -1.404 | 0.01486 | 0.018 | -94.468
-10.5 | -1.348 | 0.01419 | 0.017 | -95.004
-10 | -1.291 | 0.01358 | 0.016 | -95.055
-9.5 | -1.232 | 0.01281 | 0.016 | -96.226
-9 | -1.173 | 0.01228 | 0.015 | -95.543
-8.5 | -1.113 | 0.01181 | 0.014 | -94.27
-8 | -1.052 | 0.01136 | 0.013 | -92.578
-7.5 | -0.99 | 0.01099 | 0.012 | -90.048
-7 | -0.927 | 0.01061 | 0.012 | -87.37
-6.5 | -0.864 | 0.01007 | 0.011 | -85.75
-6 | -0.8 | 0.00976 | 0.01 | -81.927
-5.5 | -0.735 | 0.00949 | 0.009 | -77.481
-5 | -0.67 | 0.00923 | 0.008 | -72.579
-4.5 | -0.605 | 0.00902 | 0.008 | -67.013
-4 | -0.539 | 0.00858 | 0.007 | -62.787
-3.5 | -0.472 | 0.00839 | 0.006 | -56.29
-3 | -0.406 | 0.00886 | 0.005 | -45.781
-2.5 | -0.339 | 0.00875 | 0.004 | -38.685
-2 | -0.271 | 0.00865 | 0.003 | -31.36
-1.5 | -0.204 | 0.00858 | 0.003 | -23.75
-1 | -0.136 | 0.00853 | 0.002 | -15.948
-0.5 | -0.068 | 0.00849 | 0.001 | -8.02
0 | 0 | 0.00848 | 0 | 0
0.5 | 0.068 | 0.00849 | -0.001 | 8.021
1 | 0.136 | 0.00853 | -0.002 | 15.947
1.5 | 0.204 | 0.00858 | -0.003 | 23.751
2 | 0.271 | 0.00865 | -0.003 | 31.362
2.5 | 0.339 | 0.00875 | -0.004 | 38.681
3 | 0.406 | 0.00886 | -0.005 | 45.776
3.5 | 0.472 | 0.0084 | -0.006 | 56.259
4 | 0.539 | 0.00858 | -0.007 | 62.808
4.5 | 0.605 | 0.00903 | -0.008 | 66.983
5 | 0.67 | 0.00924 | -0.008 | 72.52
5.5 | 0.735 | 0.0095 | -0.009 | 77.439
6 | 0.8 | 0.00976 | -0.01 | 81.984
6.5 | 0.864 | 0.01008 | -0.011 | 85.671
7 | 0.927 | 0.01062 | -0.012 | 87.295
7.5 | 0.99 | 0.01098 | -0.012 | 90.126
8 | 1.052 | 0.01137 | -0.013 | 92.508
8.5 | 1.113 | 0.01181 | -0.014 | 94.267
9 | 1.173 | 0.01228 | -0.015 | 95.55
9.5 | 1.232 | 0.01281 | -0.016 | 96.232
10 | 1.291 | 0.01357 | -0.016 | 95.152
10.5 | 1.348 | 0.01418 | -0.017 | 95.035
11 | 1.404 | 0.01486 | -0.018 | 94.483
11.5 | 1.459 | 0.01561 | -0.019 | 93.476
12 | 1.512 | 0.01643 | -0.019 | 92.044
12.5 | 1.564 | 0.01735 | -0.02 | 90.159
13 | 1.615 | 0.01832 | -0.021 | 88.2
13.5 | 1.665 | 0.01945 | -0.021 | 85.596
14 | 1.713 | 0.02064 | -0.022 | 82.972
14.5 | 1.759 | 0.02207 | -0.023 | 79.706
15 | 1.804 | 0.02352 | -0.023 | 76.691
15.5 | 1.847 | 0.02505 | -0.024 | 73.708
16 | 1.888 | 0.02675 | -0.024 | 70.585
16.5 | 1.928 | 0.02865 | -0.025 | 67.294
17 | 1.966 | 0.03059 | -0.026 | 64.27
17.5 | 2.002 | 0.03272 | -0.026 | 61.187
18 | 2.036 | 0.03513 | -0.027 | 57.972
18.5 | 2.069 | 0.03761 | -0.027 | 55.032
19 | 2.101 | 0.04022 | -0.028 | 52.225
19.5 | 2.129 | 0.04308 | -0.028 | 49.426
20 | 2.157 | 0.0461 | -0.029 | 46.78

## 108. Re 10M Mach 0.10 (2)
BIGFOIL.COM POLAR EXPORT
NACA0030
NACA0030 |  |  |  | Cl Max: | 1.2829 | at alpha= | 19.5 | deg
XFOIL ncrit=9 |  |  |  | L/D Max: | 63.9609 | at alpha= | 10.5 | deg
Re: | 10000000 |  |  | Cd Min: | 0.04921 | at alpha= | -20 | deg
Mach: | 0.1 |  |  | Cl=0 at alpha= | 0 | deg
|  |  |  | @ Cl=0.1, Cd= | 0.0074528
|  |  |  | @ Cl=0.4, Cd= | 0.0086409
|  |  |  | @ Cl=0.6, Cd= | 0.0099512
alpha (deg) | Cl | Cd | Cm | Cl/Cd
-20 | -1.2751 | 0.04921 | -0.0899 | -25.9114
-19.5 | -1.2786 | 0.04537 | -0.0878 | -28.1816
-19 | -1.2667 | 0.04207 | -0.0873 | -30.1093
-18.5 | -1.2533 | 0.03875 | -0.0871 | -32.3432
-18 | -1.2429 | 0.0353 | -0.0865 | -35.2096
-17.5 | -1.2105 | 0.03332 | -0.0869 | -36.3295
-17 | -1.1957 | 0.03017 | -0.0863 | -39.6321
-16.5 | -1.166 | 0.02781 | -0.0868 | -41.9274
-16 | -1.1457 | 0.02549 | -0.0855 | -44.947
-15.5 | -1.1184 | 0.02377 | -0.084 | -47.0509
-15 | -1.0981 | 0.0219 | -0.0818 | -50.1416
-14.5 | -1.0718 | 0.02028 | -0.0801 | -52.8501
-14 | -1.0378 | 0.0191 | -0.079 | -54.3351
-13.5 | -1.0082 | 0.01769 | -0.0774 | -56.9927
-13 | -0.9685 | 0.01678 | -0.0766 | -57.7175
-12.5 | -0.9374 | 0.01556 | -0.0748 | -60.2442
-12 | -0.8978 | 0.01472 | -0.0738 | -60.9918
-11.5 | -0.8635 | 0.01373 | -0.072 | -62.8915
-11 | -0.8233 | 0.01298 | -0.0707 | -63.4284
-10.5 | -0.7848 | 0.01224 | -0.0691 | -64.1176
-10 | -0.7416 | 0.01168 | -0.068 | -63.4932
-9.5 | -0.7017 | 0.01107 | -0.0664 | -63.3875
-9 | -0.6567 | 0.01061 | -0.0653 | -61.8944
-8.5 | -0.6156 | 0.01011 | -0.0635 | -60.8902
-8 | -0.5709 | 0.00972 | -0.0622 | -58.7346
-7.5 | -0.5221 | 0.00944 | -0.0615 | -55.3072
-7 | -0.4803 | 0.00904 | -0.0595 | -53.1305
-6.5 | -0.4305 | 0.00883 | -0.0588 | -48.7542
-6 | -0.3837 | 0.00855 | -0.0575 | -44.8772
-5.5 | -0.3352 | 0.00835 | -0.0565 | -40.1437
-5 | -0.2819 | 0.00815 | -0.0564 | -34.589
-4.5 | -0.2322 | 0.00797 | -0.0554 | -29.1343
-4 | -0.1904 | 0.00785 | -0.0528 | -24.2548
-3.5 | -0.1561 | 0.00769 | -0.0485 | -20.2991
-3 | -0.1225 | 0.00761 | -0.044 | -16.0972
-2.5 | -0.1105 | 0.00748 | -0.0351 | -14.7727
-2 | -0.0841 | 0.00741 | -0.029 | -11.3495
-1.5 | -0.0638 | 0.00734 | -0.0217 | -8.6921
-1 | -0.0392 | 0.00728 | -0.0152 | -5.3846
-0.5 | -0.0155 | 0.00726 | -0.0084 | -2.135
0 | 0 | 0.00722 | 0 | 0
0.5 | 0.0149 | 0.00725 | 0.0086 | 2.0552
1 | 0.0398 | 0.00728 | 0.015 | 5.467
1.5 | 0.0654 | 0.00732 | 0.0213 | 8.9344
2 | 0.084 | 0.00741 | 0.029 | 11.336
2.5 | 0.1102 | 0.00748 | 0.0352 | 14.7326
3 | 0.1228 | 0.00761 | 0.044 | 16.1367
3.5 | 0.1566 | 0.00769 | 0.0484 | 20.3641
4 | 0.1902 | 0.00785 | 0.0528 | 24.2293
4.5 | 0.2324 | 0.00798 | 0.0553 | 29.1228
5 | 0.2822 | 0.00816 | 0.0563 | 34.5833
5.5 | 0.3367 | 0.00833 | 0.0562 | 40.4202
6 | 0.3845 | 0.00854 | 0.0574 | 45.0234
6.5 | 0.4306 | 0.00884 | 0.0588 | 48.7104
7 | 0.482 | 0.00902 | 0.0592 | 53.4368
7.5 | 0.5228 | 0.00945 | 0.0613 | 55.3228
8 | 0.5717 | 0.00972 | 0.0621 | 58.8169
8.5 | 0.617 | 0.01009 | 0.0633 | 61.1497
9 | 0.6579 | 0.0106 | 0.0651 | 62.066
9.5 | 0.7028 | 0.01107 | 0.0662 | 63.4869
10 | 0.7427 | 0.01168 | 0.0678 | 63.5873
10.5 | 0.7848 | 0.01227 | 0.0691 | 63.9609
11 | 0.8235 | 0.01301 | 0.0706 | 63.2975
11.5 | 0.8656 | 0.01369 | 0.0716 | 63.2286
12 | 0.9009 | 0.01466 | 0.0733 | 61.4529
13 | 0.972 | 0.01672 | 0.0761 | 58.134
13.5 | 1.01 | 0.01769 | 0.077 | 57.0944
14 | 1.0371 | 0.01922 | 0.0789 | 53.9594
14.5 | 1.0745 | 0.02026 | 0.0797 | 53.0355
15 | 1.0981 | 0.02201 | 0.0816 | 49.891
15.5 | 1.1218 | 0.0237 | 0.0836 | 47.3333
16 | 1.1509 | 0.02534 | 0.0849 | 45.4183
16.5 | 1.17 | 0.02773 | 0.0862 | 42.1926
17 | 1.198 | 0.03018 | 0.0859 | 39.6952
17.5 | 1.2195 | 0.03293 | 0.0861 | 37.0331
18 | 1.2478 | 0.03521 | 0.0859 | 35.4388
18.5 | 1.2607 | 0.03853 | 0.0862 | 32.72
19 | 1.2711 | 0.04202 | 0.0867 | 30.2499
19.5 | 1.2829 | 0.04532 | 0.0871 | 28.3076
20 | 1.2575 | 0.04873 | 0.0944 | 25.8055

## 109. Re 10M Mach 0.25 (1)
BIGFOIL.COM POLAR EXPORT
NACA0030
NACA0030 |  |  |  | Cl Max: | 2.103 | at alpha= | 20 | deg
JavaFoil+Calcfoil stall+Eppler ext transition |  |  |  | L/D Max: | 91.447 | at alpha= | 9.5 | deg
Re: | 10000000 |  |  | Cd Min: | 0.00871 | at alpha= | -0.5 | deg
Mach: | 0.25 |  |  | Cl=0 at alpha= | 0 | deg
|  |  |  | @ Cl=0.1, Cd= | 0.0087271
|  |  |  | @ Cl=0.4, Cd= | 0.0091098
|  |  |  | @ Cl=0.6, Cd= | 0.0092288
alpha (deg) | Cl | Cd | Cm | Cl/Cd
-20 | -2.103 | 0.05617 | 0.029 | -37.439
-19.5 | -2.085 | 0.05226 | 0.029 | -39.895
-19 | -2.064 | 0.04856 | 0.028 | -42.508
-18.5 | -2.041 | 0.04512 | 0.028 | -45.239
-18 | -2.015 | 0.04192 | 0.027 | -48.061
-17.5 | -1.987 | 0.03893 | 0.027 | -51.026
-17 | -1.956 | 0.03611 | 0.026 | -54.184
-16.5 | -1.924 | 0.03359 | 0.025 | -57.265
-16 | -1.888 | 0.03122 | 0.025 | -60.479
-15.5 | -1.851 | 0.02889 | 0.024 | -64.071
-15 | -1.812 | 0.02694 | 0.024 | -67.257
-14.5 | -1.77 | 0.0251 | 0.023 | -70.521
-14 | -1.727 | 0.02341 | 0.022 | -73.773
-13.5 | -1.681 | 0.0219 | 0.022 | -76.768
-13 | -1.634 | 0.02051 | 0.021 | -79.662
-12.5 | -1.585 | 0.0193 | 0.02 | -82.132
-12 | -1.534 | 0.01815 | 0.02 | -84.541
-11.5 | -1.482 | 0.01714 | 0.019 | -86.465
-11 | -1.427 | 0.01605 | 0.018 | -88.92
-10.5 | -1.372 | 0.01519 | 0.017 | -90.329
-10 | -1.315 | 0.01443 | 0.017 | -91.12
-9.5 | -1.257 | 0.01373 | 0.016 | -91.538
-9 | -1.197 | 0.01311 | 0.015 | -91.287
-8.5 | -1.136 | 0.01255 | 0.014 | -90.56
-8 | -1.075 | 0.01203 | 0.014 | -89.322
-7.5 | -1.012 | 0.01136 | 0.013 | -89.089
-7 | -0.948 | 0.01093 | 0.012 | -86.743
-6.5 | -0.884 | 0.01056 | 0.011 | -83.712
-6 | -0.819 | 0.01019 | 0.01 | -80.397
-5.5 | -0.753 | 0.00988 | 0.009 | -76.219
-5 | -0.687 | 0.00938 | 0.009 | -73.209
-4.5 | -0.62 | 0.00911 | 0.008 | -67.998
-4 | -0.552 | 0.00948 | 0.007 | -58.258
-3.5 | -0.484 | 0.00929 | 0.006 | -52.13
-3 | -0.416 | 0.00914 | 0.005 | -45.506
-2.5 | -0.347 | 0.009 | 0.004 | -38.593
-2 | -0.278 | 0.00889 | 0.003 | -31.301
-1.5 | -0.209 | 0.00882 | 0.003 | -23.7
-1 | -0.14 | 0.00875 | 0.002 | -15.954
-0.5 | -0.07 | 0.00871 | 0.001 | -8.024
0 | 0 | 0.00871 | 0 | 0
0.5 | 0.07 | 0.00871 | -0.001 | 8.024
1 | 0.14 | 0.00875 | -0.002 | 15.953
1.5 | 0.209 | 0.00881 | -0.003 | 23.737
2 | 0.278 | 0.00889 | -0.003 | 31.294
2.5 | 0.347 | 0.00901 | -0.004 | 38.558
3 | 0.416 | 0.00914 | -0.005 | 45.501
3.5 | 0.484 | 0.00929 | -0.006 | 52.126
4 | 0.552 | 0.00949 | -0.007 | 58.207
4.5 | 0.62 | 0.00912 | -0.008 | 67.95
5 | 0.687 | 0.00939 | -0.009 | 73.15
5.5 | 0.753 | 0.00988 | -0.009 | 76.199
6 | 0.819 | 0.0102 | -0.01 | 80.303
6.5 | 0.884 | 0.01056 | -0.011 | 83.7
7 | 0.948 | 0.01095 | -0.012 | 86.63
7.5 | 1.012 | 0.01138 | -0.013 | 88.941
8 | 1.075 | 0.01206 | -0.014 | 89.124
8.5 | 1.136 | 0.01255 | -0.014 | 90.531
9 | 1.197 | 0.01312 | -0.015 | 91.254
9.5 | 1.257 | 0.01374 | -0.016 | 91.447
10 | 1.315 | 0.01445 | -0.017 | 90.97
10.5 | 1.372 | 0.01519 | -0.017 | 90.34
11 | 1.427 | 0.01622 | -0.018 | 88.032
11.5 | 1.482 | 0.01712 | -0.019 | 86.529
12 | 1.534 | 0.01815 | -0.02 | 84.54
12.5 | 1.585 | 0.0193 | -0.02 | 82.124
13 | 1.634 | 0.02052 | -0.021 | 79.64
13.5 | 1.681 | 0.02193 | -0.022 | 76.679
14 | 1.727 | 0.02341 | -0.022 | 73.755
14.5 | 1.77 | 0.02508 | -0.023 | 70.587
15 | 1.812 | 0.02692 | -0.024 | 67.303
15.5 | 1.851 | 0.0289 | -0.024 | 64.064
16 | 1.888 | 0.03124 | -0.025 | 60.455
16.5 | 1.924 | 0.03361 | -0.025 | 57.243
17 | 1.956 | 0.03611 | -0.026 | 54.183
17.5 | 1.987 | 0.03894 | -0.027 | 51.019
18 | 2.015 | 0.04194 | -0.027 | 48.047
18.5 | 2.041 | 0.04513 | -0.028 | 45.227
19 | 2.065 | 0.0485 | -0.028 | 42.564
19.5 | 2.085 | 0.05227 | -0.029 | 39.885
20 | 2.103 | 0.05618 | -0.029 | 37.433

## 110. Re 10M Mach 0.25 (2)
BIGFOIL.COM POLAR EXPORT
NACA0030
NACA0030 |  |  |  | Cl Max: | 1.2149 | at alpha= | 19.5 | deg
XFOIL ncrit=9 |  |  |  | L/D Max: | 57.5576 | at alpha= | 9.5 | deg
Re: | 10000000 |  |  | Cd Min: | 0.06071 | at alpha= | -20 | deg
Mach: | 0.25 |  |  | Cl=0 at alpha= | 0.0040323 | deg
|  |  |  | @ Cl=0.1, Cd= | 0.007682
|  |  |  | @ Cl=0.4, Cd= | 0.0090694
|  |  |  | @ Cl=0.6, Cd= | 0.010777
alpha (deg) | Cl | Cd | Cm | Cl/Cd
-20 | -1.209 | 0.06071 | -0.0978 | -19.9143
-19.5 | -1.2086 | 0.05633 | -0.0972 | -21.4557
-19 | -1.2085 | 0.05176 | -0.097 | -23.3481
-18.5 | -1.1936 | 0.0482 | -0.0972 | -24.7635
-18 | -1.1884 | 0.044 | -0.097 | -27.0091
-17.5 | -1.1724 | 0.04052 | -0.0971 | -28.9339
-17 | -1.1548 | 0.03715 | -0.0971 | -31.0848
-16 | -1.1084 | 0.03147 | -0.0967 | -35.2208
-15.5 | -1.0942 | 0.02856 | -0.0949 | -38.3123
-15 | -1.0733 | 0.02648 | -0.0928 | -40.5325
-14.5 | -1.0531 | 0.02428 | -0.0907 | -43.3731
-14 | -1.0229 | 0.02262 | -0.0893 | -45.221
-13.5 | -0.9918 | 0.02102 | -0.0878 | -47.1836
-13 | -0.9632 | 0.01935 | -0.086 | -49.7778
-12.5 | -0.9282 | 0.01805 | -0.0846 | -51.4238
-12 | -0.8931 | 0.01679 | -0.083 | -53.1924
-11.5 | -0.8592 | 0.01555 | -0.0811 | -55.254
-11 | -0.8175 | 0.0147 | -0.0798 | -55.6122
-10.5 | -0.7813 | 0.01367 | -0.0777 | -57.1544
-10 | -0.7368 | 0.01299 | -0.0765 | -56.7206
-9.5 | -0.6997 | 0.01213 | -0.0743 | -57.6834
-9 | -0.6519 | 0.01166 | -0.0733 | -55.9091
-8.5 | -0.6134 | 0.01094 | -0.0709 | -56.0695
-8 | -0.5654 | 0.01052 | -0.0697 | -53.7452
-7.5 | -0.5245 | 0.01 | -0.0674 | -52.45
-7 | -0.4755 | 0.00968 | -0.0661 | -49.1219
-6.5 | -0.4293 | 0.00931 | -0.0644 | -46.1117
-6 | -0.385 | 0.00898 | -0.0623 | -42.8731
-5.5 | -0.335 | 0.00876 | -0.061 | -38.242
-5 | -0.2915 | 0.00847 | -0.0585 | -34.4156
-4.5 | -0.2451 | 0.0083 | -0.0564 | -29.5301
-4 | -0.2039 | 0.00809 | -0.0532 | -25.204
-3.5 | -0.1657 | 0.00799 | -0.0493 | -20.7384
-3 | -0.1385 | 0.0078 | -0.0432 | -17.7564
-2.5 | -0.1085 | 0.00775 | -0.0374 | -14
-2 | -0.0871 | 0.00758 | -0.03 | -11.4908
-1.5 | -0.0577 | 0.00758 | -0.0241 | -7.6121
-1 | -0.0384 | 0.00744 | -0.0161 | -5.1613
-0.5 | -0.0133 | 0.00747 | -0.0093 | -1.7805
0 | -0.0001 | 0.00739 | 0 | -0.013532
0.5 | 0.0123 | 0.00747 | 0.0094 | 1.6466
1 | 0.0394 | 0.00744 | 0.0159 | 5.2957
1.5 | 0.0593 | 0.00756 | 0.0238 | 7.8439
2 | 0.0871 | 0.00758 | 0.03 | 11.4908
2.5 | 0.1086 | 0.00775 | 0.0374 | 14.0129
3 | 0.139 | 0.00779 | 0.0431 | 17.8434
3.5 | 0.1668 | 0.00798 | 0.0491 | 20.9023
4 | 0.2034 | 0.0081 | 0.0533 | 25.1111
4.5 | 0.2453 | 0.0083 | 0.0564 | 29.5542
5 | 0.2908 | 0.00849 | 0.0586 | 34.2521
5.5 | 0.336 | 0.00874 | 0.0608 | 38.4439
6 | 0.3864 | 0.00896 | 0.0621 | 43.125
6.5 | 0.4299 | 0.00931 | 0.0643 | 46.1762
7 | 0.4782 | 0.00963 | 0.0657 | 49.6573
7.5 | 0.5251 | 0.01 | 0.0673 | 52.51
8 | 0.5665 | 0.01051 | 0.0695 | 53.901
8.5 | 0.6155 | 0.0109 | 0.0705 | 56.4679
9 | 0.6536 | 0.01163 | 0.073 | 56.1995
9.5 | 0.6999 | 0.01216 | 0.0742 | 57.5576
10 | 0.7385 | 0.01297 | 0.0762 | 56.9391
10.5 | 0.7818 | 0.0137 | 0.0776 | 57.0657
11 | 0.8195 | 0.01467 | 0.0794 | 55.8623
11.5 | 0.8606 | 0.01555 | 0.0808 | 55.3441
12 | 0.8957 | 0.01675 | 0.0826 | 53.4746
12.5 | 0.9329 | 0.01791 | 0.084 | 52.0882
13 | 0.966 | 0.01931 | 0.0856 | 50.0259
13.5 | 0.9932 | 0.02105 | 0.0876 | 47.1829
14 | 1.0261 | 0.02256 | 0.0889 | 45.4832
14.5 | 1.0547 | 0.02432 | 0.0904 | 43.3676
15 | 1.0766 | 0.02645 | 0.0923 | 40.7032
15.5 | 1.0972 | 0.02852 | 0.0945 | 38.4712
16 | 1.1143 | 0.03128 | 0.0961 | 35.6234
17 | 1.159 | 0.03707 | 0.0965 | 31.2652
17.5 | 1.18 | 0.04025 | 0.0964 | 29.3168
18 | 1.1918 | 0.04404 | 0.0964 | 27.0618
18.5 | 1.2008 | 0.04802 | 0.0964 | 25.0062
19 | 1.206 | 0.05229 | 0.0965 | 23.0637
19.5 | 1.2149 | 0.05619 | 0.0965 | 21.6213
20 | 1.2145 | 0.06051 | 0.0974 | 20.0711

## 111. Re 10M Mach 0.50 (1)
BIGFOIL.COM POLAR EXPORT
NACA0030
NACA0030 |  |  |  | Cl Max: | 1.56 | at alpha= | 13 | deg
JavaFoil+Calcfoil stall+Eppler ext transition |  |  |  | L/D Max: | 72.79 | at alpha= | 8 | deg
Re: | 10000000 |  |  | Cd Min: | 0.00978 | at alpha= | 0 | deg
Mach: | 0.5 |  |  | Cl=0 at alpha= | 0 | deg
|  |  |  | @ Cl=0.1, Cd= | 0.00982
|  |  |  | @ Cl=0.4, Cd= | 0.010346
|  |  |  | @ Cl=0.6, Cd= | 0.01109
alpha (deg) | Cl | Cd | Cm | Cl/Cd
-18 | -1.123 | 0.19429 | 0.023 | -5.782
-17.5 | -1.096 | 0.1736 | 0.023 | -6.313
-17 | -1.074 | 0.14816 | 0.023 | -7.25
-16.5 | -1.065 | 0.11514 | 0.024 | -9.251
-16 | -1.061 | 0.08439 | 0.025 | -12.567
-15.5 | -1.032 | 0.07913 | 0.024 | -13.046
-15 | -1.157 | 0.08145 | 0.024 | -14.2
-14.5 | -1.45 | 0.06346 | 0.024 | -22.846
-14 | -1.522 | 0.05411 | 0.023 | -28.137
-13.5 | -1.553 | 0.04699 | 0.023 | -33.046
-13 | -1.56 | 0.04137 | 0.022 | -37.695
-12.5 | -1.551 | 0.0367 | 0.022 | -42.248
-12 | -1.531 | 0.03279 | 0.021 | -46.693
-11.5 | -1.503 | 0.02931 | 0.02 | -51.273
-11 | -1.467 | 0.0265 | 0.02 | -55.362
-10.5 | -1.426 | 0.02406 | 0.019 | -59.277
-10 | -1.38 | 0.02197 | 0.018 | -62.802
-9.5 | -1.329 | 0.02016 | 0.017 | -65.954
-9 | -1.275 | 0.01859 | 0.017 | -68.586
-8.5 | -1.218 | 0.0171 | 0.016 | -71.237
-8 | -1.158 | 0.01637 | 0.015 | -70.753
-7.5 | -1.095 | 0.01538 | 0.014 | -71.206
-7 | -1.03 | 0.01448 | 0.013 | -71.154
-6.5 | -0.964 | 0.01372 | 0.012 | -70.241
-6 | -0.895 | 0.01305 | 0.011 | -68.598
-5.5 | -0.825 | 0.01246 | 0.01 | -66.228
-5 | -0.754 | 0.01196 | 0.01 | -63.048
-4.5 | -0.682 | 0.01151 | 0.009 | -59.236
-4 | -0.609 | 0.01113 | 0.008 | -54.704
-3.5 | -0.535 | 0.0108 | 0.007 | -49.504
-3 | -0.46 | 0.01052 | 0.006 | -43.714
-2.5 | -0.384 | 0.0103 | 0.005 | -37.32
-2 | -0.308 | 0.01012 | 0.004 | -30.489
-1.5 | -0.232 | 0.00997 | 0.003 | -23.248
-1 | -0.155 | 0.00987 | 0.002 | -15.696
-0.5 | -0.078 | 0.0098 | 0.001 | -7.917
0 | 0 | 0.00978 | 0 | 0
0.5 | 0.078 | 0.0098 | -0.001 | 7.918
1 | 0.155 | 0.00987 | -0.002 | 15.694
1.5 | 0.232 | 0.00997 | -0.003 | 23.249
2 | 0.308 | 0.01012 | -0.004 | 30.486
2.5 | 0.384 | 0.0103 | -0.005 | 37.315
3 | 0.46 | 0.01052 | -0.006 | 43.7
3.5 | 0.535 | 0.0108 | -0.007 | 49.501
4 | 0.609 | 0.01113 | -0.008 | 54.696
4.5 | 0.682 | 0.01152 | -0.009 | 59.228
5 | 0.754 | 0.01196 | -0.01 | 63.046
5.5 | 0.825 | 0.01247 | -0.01 | 66.2
6 | 0.895 | 0.01305 | -0.011 | 68.592
6.5 | 0.964 | 0.01373 | -0.012 | 70.198
7 | 1.03 | 0.01448 | -0.013 | 71.15
7.5 | 1.095 | 0.01538 | -0.014 | 71.2
8 | 1.158 | 0.01591 | -0.015 | 72.79
8.5 | 1.218 | 0.01712 | -0.016 | 71.13
9 | 1.275 | 0.01862 | -0.017 | 68.49
9.5 | 1.33 | 0.02019 | -0.017 | 65.838
10 | 1.38 | 0.02199 | -0.018 | 62.753
10.5 | 1.426 | 0.02408 | -0.019 | 59.22
11 | 1.467 | 0.02651 | -0.02 | 55.348
11.5 | 1.503 | 0.02934 | -0.02 | 51.22
12 | 1.531 | 0.0328 | -0.021 | 46.678
12.5 | 1.551 | 0.03668 | -0.022 | 42.283
13 | 1.56 | 0.04134 | -0.022 | 37.729
13.5 | 1.553 | 0.047 | -0.023 | 33.037
14 | 1.522 | 0.05414 | -0.023 | 28.122
14.5 | 1.45 | 0.06348 | -0.024 | 22.837
15 | 1.156 | 0.08164 | -0.024 | 14.165
15.5 | 1.032 | 0.07916 | -0.024 | 13.04
16 | 1.061 | 0.08432 | -0.025 | 12.579
16.5 | 1.066 | 0.11471 | -0.024 | 9.289
17 | 1.075 | 0.14659 | -0.023 | 7.335
17.5 | 1.096 | 0.17234 | -0.023 | 6.362
18 | 1.123 | 0.19523 | -0.023 | 5.752

## 112. Re 10M Mach 0.50 (2)
BIGFOIL.COM POLAR EXPORT
NACA0030
NACA0030 |  |  |  | Cl Max: | 0.8877 | at alpha= | 15.5 | deg
XFOIL ncrit=9 |  |  |  | L/D Max: | 35.7397 | at alpha= | 8.5 | deg
Re: | 10000000 |  |  | Cd Min: | 0.11157 | at alpha= | 20 | deg
Mach: | 0.5 |  |  | Cl=0 at alpha= | 0.0033333 | deg
|  |  |  | @ Cl=0.1, Cd= | 0.0089682
|  |  |  | @ Cl=0.4, Cd= | 0.012466
|  |  |  | @ Cl=0.6, Cd= | 0.01699
alpha (deg) | Cl | Cd | Cm | Cl/Cd
-19.5 | -0.8601 | 0.10474 | -0.1195 | -8.2118
-19 | -0.8651 | 0.09776 | -0.1228 | -8.8492
-18.5 | -0.872 | 0.09107 | -0.1254 | -9.5751
-18 | -0.8688 | 0.08505 | -0.1278 | -10.2152
-17.5 | -0.8792 | 0.07823 | -0.1301 | -11.2387
-17 | -0.8744 | 0.07254 | -0.132 | -12.054
-16.5 | -0.8783 | 0.06615 | -0.1343 | -13.2774
-16 | -0.8695 | 0.06174 | -0.1341 | -14.0833
-15.5 | -0.8815 | 0.05571 | -0.1342 | -15.823
-15 | -0.877 | 0.05184 | -0.1323 | -16.9174
-14.5 | -0.8818 | 0.04717 | -0.1307 | -18.6941
-14 | -0.8718 | 0.04337 | -0.1293 | -20.1015
-13.5 | -0.8627 | 0.03957 | -0.1277 | -21.8019
-13 | -0.8486 | 0.03611 | -0.1259 | -23.5004
-12.5 | -0.8327 | 0.03288 | -0.1238 | -25.3254
-12 | -0.8094 | 0.03008 | -0.1217 | -26.9082
-11.5 | -0.7881 | 0.02731 | -0.1193 | -28.8576
-11 | -0.7537 | 0.02526 | -0.1172 | -29.8377
-10.5 | -0.727 | 0.02294 | -0.1144 | -31.6914
-10 | -0.6888 | 0.02118 | -0.1121 | -32.5212
-9.5 | -0.6572 | 0.01929 | -0.109 | -34.0695
-9 | -0.6151 | 0.01787 | -0.1066 | -34.4208
-8.5 | -0.579 | 0.01637 | -0.1034 | -35.3696
-8 | -0.5329 | 0.01532 | -0.1008 | -34.7846
-7.5 | -0.4924 | 0.01419 | -0.0975 | -34.7005
-7 | -0.4509 | 0.01319 | -0.094 | -34.185
-6.5 | -0.4012 | 0.01252 | -0.0912 | -32.0447
-6 | -0.3617 | 0.01172 | -0.087 | -30.8618
-5.5 | -0.312 | 0.0112 | -0.0838 | -27.8571
-5 | -0.2732 | 0.01061 | -0.079 | -25.7493
-4.5 | -0.2302 | 0.01019 | -0.0745 | -22.5908
-4 | -0.1918 | 0.00978 | -0.069 | -19.6115
-3.5 | -0.1579 | 0.00946 | -0.0626 | -16.6913
-3 | -0.122 | 0.00918 | -0.0564 | -13.2898
-2.5 | -0.0966 | 0.00897 | -0.0482 | -10.7692
-2 | -0.0629 | 0.00877 | -0.0413 | -7.1722
-1.5 | -0.0452 | 0.00863 | -0.0315 | -5.2375
-1 | -0.0217 | 0.00851 | -0.0226 | -2.5499
-0.5 | -0.0157 | 0.00847 | -0.0104 | -1.8536
0 | -0.0001 | 0.00843 | 0 | -0.011862
0.5 | 0.0149 | 0.00849 | 0.0105 | 1.755
1 | 0.0216 | 0.00852 | 0.0226 | 2.5352
1.5 | 0.0432 | 0.00865 | 0.0318 | 4.9942
2 | 0.0634 | 0.00877 | 0.0412 | 7.2292
2.5 | 0.0971 | 0.00894 | 0.0481 | 10.8613
3 | 0.1218 | 0.00918 | 0.0564 | 13.268
3.5 | 0.1589 | 0.00945 | 0.0625 | 16.8148
4 | 0.1927 | 0.00978 | 0.0689 | 19.7035
4.5 | 0.2295 | 0.0102 | 0.0746 | 22.5
5 | 0.2738 | 0.0106 | 0.0789 | 25.8302
5.5 | 0.3113 | 0.01122 | 0.0839 | 27.7451
6 | 0.3614 | 0.01173 | 0.087 | 30.8099
6.5 | 0.4023 | 0.01251 | 0.0911 | 32.1583
7 | 0.4515 | 0.0132 | 0.0939 | 34.2045
7.5 | 0.4939 | 0.01417 | 0.0973 | 34.8553
8 | 0.5361 | 0.01525 | 0.1004 | 35.1541
8.5 | 0.5822 | 0.01629 | 0.103 | 35.7397
9 | 0.6196 | 0.01776 | 0.1061 | 34.8874
9.5 | 0.6597 | 0.01925 | 0.1087 | 34.2701
10 | 0.692 | 0.02112 | 0.1117 | 32.7652
10.5 | 0.728 | 0.02298 | 0.1141 | 31.6797
11 | 0.7563 | 0.02523 | 0.1168 | 29.9762
11.5 | 0.7928 | 0.0272 | 0.1188 | 29.1471
12 | 0.813 | 0.03002 | 0.1213 | 27.0819
12.5 | 0.836 | 0.03285 | 0.1234 | 25.449
13 | 0.8508 | 0.03616 | 0.1255 | 23.5288
13.5 | 0.8644 | 0.03964 | 0.1273 | 21.8063
14 | 0.8753 | 0.04336 | 0.1288 | 20.1868
14.5 | 0.8844 | 0.04725 | 0.1302 | 18.7175
15 | 0.8826 | 0.05181 | 0.1316 | 17.0353
15.5 | 0.8877 | 0.05563 | 0.1336 | 15.9572
16 | 0.8767 | 0.06158 | 0.1335 | 14.2368
17 | 0.8821 | 0.07246 | 0.1313 | 12.1736
17.5 | 0.8855 | 0.07817 | 0.1295 | 11.3279
18 | 0.8794 | 0.08468 | 0.1272 | 10.385
18.5 | 0.8767 | 0.09113 | 0.1247 | 9.6203
19 | 0.8734 | 0.09771 | 0.122 | 8.9387
19.5 | 0.8667 | 0.10476 | 0.1188 | 8.2732
20 | 0.8653 | 0.11157 | 0.1154 | 7.7557

## 113. Re 12M Mach 0.00 (1)
BIGFOIL.COM POLAR EXPORT
NACA0030
NACA0030 |  |  |  | Cl Max: | 2.166 | at alpha= | 20 | deg
JavaFoil+Calcfoil stall+Eppler ext transition |  |  |  | L/D Max: | 97.857 | at alpha= | 9 | deg
Re: | 12000000 |  |  | Cd Min: | 0.00807 | at alpha= | -3 | deg
Mach: | 0 |  |  | Cl=0 at alpha= | 0 | deg
|  |  |  | @ Cl=0.1, Cd= | 0.0083743
|  |  |  | @ Cl=0.4, Cd= | 0.008111
|  |  |  | @ Cl=0.6, Cd= | 0.0088542
alpha (deg) | Cl | Cd | Cm | Cl/Cd
-20 | -2.166 | 0.04357 | 0.029 | -49.699
-19.5 | -2.137 | 0.04077 | 0.028 | -52.41
-19 | -2.107 | 0.03805 | 0.028 | -55.375
-18.5 | -2.075 | 0.03549 | 0.027 | -58.454
-18 | -2.041 | 0.03321 | 0.027 | -61.455
-17.5 | -2.005 | 0.03106 | 0.026 | -64.562
-17 | -1.968 | 0.02902 | 0.026 | -67.818
-16.5 | -1.93 | 0.02716 | 0.025 | -71.045
-16 | -1.889 | 0.02548 | 0.024 | -74.131
-15.5 | -1.847 | 0.0239 | 0.024 | -77.266
-15 | -1.803 | 0.02244 | 0.023 | -80.363
-14.5 | -1.758 | 0.02114 | 0.023 | -83.166
-14 | -1.711 | 0.01992 | 0.022 | -85.879
-13.5 | -1.663 | 0.01881 | 0.021 | -88.396
-13 | -1.613 | 0.01765 | 0.021 | -91.407
-12.5 | -1.562 | 0.0167 | 0.02 | -93.504
-12 | -1.509 | 0.01587 | 0.019 | -95.11
-11.5 | -1.456 | 0.0151 | 0.018 | -96.403
-11 | -1.4 | 0.0144 | 0.018 | -97.261
-10.5 | -1.344 | 0.01377 | 0.017 | -97.623
-10 | -1.287 | 0.01316 | 0.016 | -97.813
-9.5 | -1.229 | 0.01265 | 0.016 | -97.132
-9 | -1.169 | 0.01195 | 0.015 | -97.847
-8.5 | -1.109 | 0.01151 | 0.014 | -96.346
-8 | -1.048 | 0.01109 | 0.013 | -94.553
-7.5 | -0.986 | 0.01074 | 0.012 | -91.838
-7 | -0.924 | 0.01038 | 0.012 | -88.993
-6.5 | -0.861 | 0.01008 | 0.011 | -85.389
-6 | -0.797 | 0.00957 | 0.01 | -83.225
-5.5 | -0.732 | 0.00931 | 0.009 | -78.667
-5 | -0.667 | 0.00907 | 0.008 | -73.621
-4.5 | -0.602 | 0.00884 | 0.008 | -68.092
-4 | -0.536 | 0.00866 | 0.007 | -61.914
-3.5 | -0.47 | 0.00826 | 0.006 | -56.959
-3 | -0.404 | 0.00807 | 0.005 | -50.064
-2.5 | -0.337 | 0.00859 | 0.004 | -39.237
-2 | -0.27 | 0.00851 | 0.003 | -31.731
-1.5 | -0.203 | 0.00844 | 0.003 | -24.02
-1 | -0.135 | 0.00839 | 0.002 | -16.141
-0.5 | -0.068 | 0.00836 | 0.001 | -8.109
0 | 0 | 0.00835 | 0 | 0
0.5 | 0.068 | 0.00836 | -0.001 | 8.109
1 | 0.135 | 0.00839 | -0.002 | 16.14
1.5 | 0.203 | 0.00844 | -0.003 | 24.019
2 | 0.27 | 0.00851 | -0.003 | 31.733
2.5 | 0.337 | 0.0086 | -0.004 | 39.187
3 | 0.404 | 0.00808 | -0.005 | 49.982
3.5 | 0.47 | 0.00826 | -0.006 | 56.955
4 | 0.536 | 0.00867 | -0.007 | 61.882
4.5 | 0.602 | 0.00886 | -0.008 | 67.973
5 | 0.667 | 0.00907 | -0.008 | 73.619
5.5 | 0.732 | 0.00931 | -0.009 | 78.661
6 | 0.797 | 0.00956 | -0.01 | 83.331
6.5 | 0.861 | 0.01007 | -0.011 | 85.435
7 | 0.924 | 0.01039 | -0.012 | 88.917
7.5 | 0.986 | 0.01073 | -0.012 | 91.955
8 | 1.048 | 0.01109 | -0.013 | 94.482
8.5 | 1.109 | 0.01152 | -0.014 | 96.28
9 | 1.169 | 0.01195 | -0.015 | 97.857
9.5 | 1.229 | 0.01265 | -0.016 | 97.138
10 | 1.287 | 0.01315 | -0.016 | 97.857
10.5 | 1.344 | 0.01376 | -0.017 | 97.717
11 | 1.4 | 0.0144 | -0.018 | 97.278
11.5 | 1.456 | 0.0151 | -0.018 | 96.413
12 | 1.509 | 0.01585 | -0.019 | 95.196
12.5 | 1.562 | 0.0167 | -0.02 | 93.549
13 | 1.613 | 0.01764 | -0.021 | 91.44
13.5 | 1.663 | 0.01865 | -0.021 | 89.143
14 | 1.711 | 0.01992 | -0.022 | 85.881
14.5 | 1.758 | 0.02114 | -0.023 | 83.169
15 | 1.803 | 0.02244 | -0.023 | 80.37
15.5 | 1.847 | 0.02391 | -0.024 | 77.229
16 | 1.889 | 0.02548 | -0.024 | 74.135
16.5 | 1.93 | 0.02716 | -0.025 | 71.049
17 | 1.968 | 0.02903 | -0.026 | 67.804
17.5 | 2.005 | 0.03106 | -0.026 | 64.55
18 | 2.041 | 0.03317 | -0.027 | 61.523
18.5 | 2.075 | 0.03545 | -0.027 | 58.525
19 | 2.107 | 0.03804 | -0.028 | 55.376
19.5 | 2.137 | 0.04077 | -0.028 | 52.414
20 | 2.166 | 0.04357 | -0.029 | 49.698

## 114. Re 12M Mach 0.00 (2)
BIGFOIL.COM POLAR EXPORT
NACA0030
NACA0030 |  |  |  | Cl Max: | 1.3156 | at alpha= | 20 | deg
XFOIL ncrit=9 |  |  |  | L/D Max: | 67.7291 | at alpha= | 11 | deg
Re: | 12000000 |  |  | Cd Min: | 0.04568 | at alpha= | -20 | deg
Mach: | 0 |  |  | Cl=0 at alpha= | -0.0029762 | deg
|  |  |  | @ Cl=0.1, Cd= | 0.0073204
|  |  |  | @ Cl=0.4, Cd= | 0.0083648
|  |  |  | @ Cl=0.6, Cd= | 0.0096084
alpha (deg) | Cl | Cd | Cm | Cl/Cd
-20 | -1.3076 | 0.04568 | -0.087 | -28.6252
-19.5 | -1.2984 | 0.04235 | -0.0863 | -30.6588
-19 | -1.2925 | 0.03869 | -0.0856 | -33.4066
-18.5 | -1.2766 | 0.03565 | -0.0853 | -35.8093
-18 | -1.2577 | 0.03296 | -0.0849 | -38.1584
-17.5 | -1.2307 | 0.03069 | -0.0849 | -40.101
-17 | -1.2075 | 0.02804 | -0.085 | -43.0635
-16.5 | -1.1869 | 0.02571 | -0.0839 | -46.1649
-16 | -1.1598 | 0.02412 | -0.0823 | -48.0846
-15.5 | -1.1416 | 0.02213 | -0.08 | -51.5861
-15 | -1.1142 | 0.02062 | -0.0785 | -54.0349
-14.5 | -1.082 | 0.01933 | -0.0774 | -55.9752
-14 | -1.0536 | 0.01789 | -0.0758 | -58.8932
-13.5 | -1.0148 | 0.01697 | -0.075 | -59.7996
-13 | -0.9849 | 0.01567 | -0.0732 | -62.8526
-12.5 | -0.9433 | 0.01494 | -0.0725 | -63.1392
-12 | -0.9112 | 0.01386 | -0.0706 | -65.7431
-11.5 | -0.8686 | 0.01321 | -0.0698 | -65.7532
-11 | -0.8337 | 0.01234 | -0.0679 | -67.5608
-10.5 | -0.791 | 0.01177 | -0.0669 | -67.2048
-10 | -0.7514 | 0.01116 | -0.0653 | -67.3297
-9.5 | -0.7062 | 0.01071 | -0.0644 | -65.9384
-9 | -0.6643 | 0.0102 | -0.0629 | -65.1275
-8.5 | -0.6209 | 0.00979 | -0.0615 | -63.4219
-8 | -0.5736 | 0.00946 | -0.0606 | -60.6342
-7.5 | -0.5332 | 0.00903 | -0.0586 | -59.0476
-7 | -0.4819 | 0.00884 | -0.0583 | -54.5136
-6.5 | -0.436 | 0.00852 | -0.057 | -51.1737
-6 | -0.3865 | 0.00833 | -0.0563 | -46.3986
-5.5 | -0.3337 | 0.00812 | -0.0562 | -41.0961
-5 | -0.2772 | 0.00792 | -0.0568 | -35
-4.5 | -0.2286 | 0.00781 | -0.0556 | -29.2702
-4 | -0.1962 | 0.0076 | -0.0512 | -25.8158
-3.5 | -0.1542 | 0.00753 | -0.0485 | -20.4781
-3 | -0.1206 | 0.00742 | -0.0442 | -16.2534
-2.5 | -0.0998 | 0.00733 | -0.037 | -13.6153
-2 | -0.084 | 0.00724 | -0.0288 | -11.6022
-1.5 | -0.0657 | 0.00717 | -0.0211 | -9.1632
-1 | -0.0396 | 0.00712 | -0.0149 | -5.5618
-0.5 | -0.0167 | 0.00709 | -0.0081 | -2.3554
0 | 0.0001 | 0.00705 | 0 | 0.014184
0.5 | 0.0169 | 0.00709 | 0.0081 | 2.3836
1 | 0.0418 | 0.00712 | 0.0145 | 5.8708
1.5 | 0.0656 | 0.00717 | 0.0211 | 9.1492
2 | 0.0833 | 0.00725 | 0.029 | 11.4897
2.5 | 0.0999 | 0.00732 | 0.037 | 13.6475
3 | 0.1216 | 0.0074 | 0.044 | 16.4324
3.5 | 0.1542 | 0.00754 | 0.0485 | 20.4509
4 | 0.1937 | 0.00762 | 0.0517 | 25.4199
4.5 | 0.2288 | 0.00781 | 0.0556 | 29.2958
5 | 0.277 | 0.00793 | 0.0568 | 34.9306
5.5 | 0.3353 | 0.00811 | 0.0559 | 41.344
6 | 0.388 | 0.00831 | 0.056 | 46.6907
6.5 | 0.4362 | 0.00853 | 0.057 | 51.1372
7 | 0.4829 | 0.00883 | 0.0581 | 54.6886
7.5 | 0.5337 | 0.00903 | 0.0585 | 59.103
8 | 0.575 | 0.00944 | 0.0604 | 60.911
8.5 | 0.6225 | 0.00976 | 0.0613 | 63.7807
9 | 0.6664 | 0.01017 | 0.0625 | 65.5261
9.5 | 0.7081 | 0.01068 | 0.064 | 66.3015
10 | 0.7531 | 0.01113 | 0.065 | 67.664
10.5 | 0.7879 | 0.0119 | 0.0672 | 66.2101
11 | 0.8351 | 0.01233 | 0.0676 | 67.7291
11.5 | 0.8716 | 0.01315 | 0.0693 | 66.2814
12 | 0.9137 | 0.01382 | 0.0702 | 66.1143
12.5 | 0.9485 | 0.0148 | 0.0718 | 64.0878
13 | 0.9868 | 0.01567 | 0.0729 | 62.9738
13.5 | 1.0171 | 0.01694 | 0.0746 | 60.0413
14 | 1.0562 | 0.01785 | 0.0754 | 59.1709
14.5 | 1.0845 | 0.01932 | 0.077 | 56.1335
15 | 1.1184 | 0.02052 | 0.078 | 54.5029
15.5 | 1.1442 | 0.02212 | 0.0796 | 51.7269
16 | 1.1631 | 0.02405 | 0.0818 | 48.3617
16.5 | 1.1908 | 0.02563 | 0.0833 | 46.4612
17 | 1.2102 | 0.02801 | 0.0845 | 43.206
17.5 | 1.2392 | 0.03032 | 0.0841 | 40.8707
18 | 1.2669 | 0.03253 | 0.0841 | 38.9456
18.5 | 1.282 | 0.03556 | 0.0846 | 36.0517
19 | 1.2957 | 0.03871 | 0.085 | 33.472
19.5 | 1.3039 | 0.04224 | 0.0856 | 30.8688
20 | 1.3156 | 0.04534 | 0.0863 | 29.0163

## 115. Re 12M Mach 0.10 (1)
BIGFOIL.COM POLAR EXPORT
NACA0030
NACA0030 |  |  |  | Cl Max: | 2.16 | at alpha= | 20 | deg
JavaFoil+Calcfoil stall+Eppler ext transition |  |  |  | L/D Max: | 97.127 | at alpha= | 9 | deg
Re: | 12000000 |  |  | Cd Min: | 0.00812 | at alpha= | -3 | deg
Mach: | 0.1 |  |  | Cl=0 at alpha= | 0 | deg
|  |  |  | @ Cl=0.1, Cd= | 0.0084088
|  |  |  | @ Cl=0.4, Cd= | 0.0081757
|  |  |  | @ Cl=0.6, Cd= | 0.0088856
alpha (deg) | Cl | Cd | Cm | Cl/Cd
-20 | -2.16 | 0.04498 | 0.029 | -48.013
-19.5 | -2.132 | 0.04206 | 0.028 | -50.703
-19 | -2.103 | 0.03929 | 0.028 | -53.539
-18.5 | -2.072 | 0.03663 | 0.027 | -56.575
-18 | -2.039 | 0.03425 | 0.027 | -59.542
-17.5 | -2.005 | 0.032 | 0.026 | -62.639
-17 | -1.968 | 0.0299 | 0.026 | -65.822
-16.5 | -1.93 | 0.02793 | 0.025 | -69.127
-16 | -1.89 | 0.02615 | 0.025 | -72.298
-15.5 | -1.849 | 0.02452 | 0.024 | -75.395
-15 | -1.806 | 0.02297 | 0.023 | -78.623
-14.5 | -1.761 | 0.02161 | 0.023 | -81.499
-14 | -1.714 | 0.02034 | 0.022 | -84.284
-13.5 | -1.667 | 0.01918 | 0.021 | -86.888
-13 | -1.617 | 0.01799 | 0.021 | -89.864
-12.5 | -1.566 | 0.01701 | 0.02 | -92.071
-12 | -1.514 | 0.01614 | 0.019 | -93.76
-11.5 | -1.46 | 0.01534 | 0.019 | -95.194
-11 | -1.405 | 0.0146 | 0.018 | -96.272
-10.5 | -1.349 | 0.01394 | 0.017 | -96.75
-10 | -1.292 | 0.01334 | 0.016 | -96.857
-9.5 | -1.233 | 0.01281 | 0.016 | -96.266
-9 | -1.174 | 0.01209 | 0.015 | -97.12
-8.5 | -1.114 | 0.01164 | 0.014 | -95.672
-8 | -1.052 | 0.0112 | 0.013 | -94.009
-7.5 | -0.99 | 0.01084 | 0.012 | -91.35
-7 | -0.928 | 0.01047 | 0.012 | -88.594
-6.5 | -0.864 | 0.01016 | 0.011 | -85.09
-6 | -0.8 | 0.00964 | 0.01 | -83.052
-5.5 | -0.736 | 0.00936 | 0.009 | -78.555
-5 | -0.67 | 0.00912 | 0.008 | -73.51
-4.5 | -0.605 | 0.0089 | 0.008 | -67.975
-4 | -0.539 | 0.00871 | 0.007 | -61.885
-3.5 | -0.472 | 0.00828 | 0.006 | -57.071
-3 | -0.406 | 0.00812 | 0.005 | -49.967
-2.5 | -0.339 | 0.00865 | 0.004 | -39.168
-2 | -0.271 | 0.00855 | 0.003 | -31.73
-1.5 | -0.204 | 0.00848 | 0.003 | -24.039
-1 | -0.136 | 0.00843 | 0.002 | -16.145
-0.5 | -0.068 | 0.00839 | 0.001 | -8.112
0 | 0 | 0.00839 | 0 | 0
0.5 | 0.068 | 0.00839 | -0.001 | 8.112
1 | 0.136 | 0.00843 | -0.002 | 16.145
1.5 | 0.204 | 0.00848 | -0.003 | 24.04
2 | 0.271 | 0.00855 | -0.003 | 31.727
2.5 | 0.339 | 0.00864 | -0.004 | 39.21
3 | 0.406 | 0.00813 | -0.005 | 49.933
3.5 | 0.472 | 0.00829 | -0.006 | 56.987
4 | 0.539 | 0.00871 | -0.007 | 61.853
4.5 | 0.605 | 0.0089 | -0.008 | 67.944
5 | 0.67 | 0.00912 | -0.008 | 73.508
5.5 | 0.736 | 0.00936 | -0.009 | 78.556
6 | 0.8 | 0.00963 | -0.01 | 83.109
6.5 | 0.864 | 0.01016 | -0.011 | 85.051
7 | 0.928 | 0.01048 | -0.012 | 88.517
7.5 | 0.99 | 0.01083 | -0.012 | 91.466
8 | 1.052 | 0.0112 | -0.013 | 93.938
8.5 | 1.114 | 0.01164 | -0.014 | 95.669
9 | 1.174 | 0.01209 | -0.015 | 97.127
9.5 | 1.233 | 0.01281 | -0.016 | 96.272
10 | 1.292 | 0.01333 | -0.016 | 96.902
10.5 | 1.349 | 0.01394 | -0.017 | 96.787
11 | 1.405 | 0.01462 | -0.018 | 96.126
11.5 | 1.46 | 0.01534 | -0.019 | 95.163
12 | 1.514 | 0.01613 | -0.019 | 93.834
12.5 | 1.566 | 0.01699 | -0.02 | 92.191
13 | 1.617 | 0.01799 | -0.021 | 89.897
13.5 | 1.667 | 0.01902 | -0.021 | 87.621
14 | 1.714 | 0.02034 | -0.022 | 84.286
14.5 | 1.761 | 0.0216 | -0.023 | 81.502
15 | 1.806 | 0.02297 | -0.023 | 78.632
15.5 | 1.849 | 0.02451 | -0.024 | 75.439
16 | 1.89 | 0.02614 | -0.025 | 72.305
16.5 | 1.93 | 0.02793 | -0.025 | 69.128
17 | 1.968 | 0.02989 | -0.026 | 65.862
17.5 | 2.005 | 0.03201 | -0.026 | 62.625
18 | 2.039 | 0.03425 | -0.027 | 59.545
18.5 | 2.072 | 0.03663 | -0.027 | 56.571
19 | 2.103 | 0.03928 | -0.028 | 53.54
19.5 | 2.132 | 0.04215 | -0.028 | 50.592
20 | 2.16 | 0.04501 | -0.029 | 47.987

## 116. Re 12M Mach 0.10 (2)
BIGFOIL.COM POLAR EXPORT
NACA0030
NACA0030 |  |  |  | Cl Max: | 1.3078 | at alpha= | 20 | deg
XFOIL ncrit=9 |  |  |  | L/D Max: | 66.6826 | at alpha= | 11 | deg
Re: | 12000000 |  |  | Cd Min: | 0.04726 | at alpha= | -20 | deg
Mach: | 0.1 |  |  | Cl=0 at alpha= | 0 | deg
|  |  |  | @ Cl=0.1, Cd= | 0.0073358
|  |  |  | @ Cl=0.4, Cd= | 0.008455
|  |  |  | @ Cl=0.6, Cd= | 0.0097195
alpha (deg) | Cl | Cd | Cm | Cl/Cd
-20 | -1.3011 | 0.04726 | -0.0888 | -27.5307
-19.5 | -1.2924 | 0.04378 | -0.0882 | -29.5203
-19 | -1.2813 | 0.04048 | -0.0877 | -31.6527
-18.5 | -1.2646 | 0.03746 | -0.0874 | -33.7587
-18 | -1.2501 | 0.03434 | -0.087 | -36.4036
-17.5 | -1.2276 | 0.0317 | -0.0869 | -38.7256
-17 | -1.199 | 0.02939 | -0.0871 | -40.7962
-16.5 | -1.1782 | 0.02695 | -0.0862 | -43.718
-16 | -1.1592 | 0.02481 | -0.0842 | -46.7231
-15.5 | -1.1402 | 0.02282 | -0.082 | -49.9649
-15 | -1.1099 | 0.02143 | -0.0806 | -51.7919
-14.5 | -1.0814 | 0.01987 | -0.0792 | -54.4238
-14 | -1.0501 | 0.01855 | -0.0778 | -56.6092
-13.5 | -1.0146 | 0.01741 | -0.0768 | -58.2769
-13 | -0.9857 | 0.01603 | -0.0749 | -61.491
-12.5 | -0.9432 | 0.0153 | -0.0742 | -61.6471
-12 | -0.9124 | 0.01414 | -0.0722 | -64.5262
-11.5 | -0.8687 | 0.01349 | -0.0714 | -64.3958
-11 | -0.8349 | 0.01255 | -0.0693 | -66.5259
-10.5 | -0.791 | 0.01199 | -0.0684 | -65.9716
-10 | -0.7513 | 0.01135 | -0.0668 | -66.1938
-9.5 | -0.7068 | 0.01087 | -0.0657 | -65.023
-9 | -0.6629 | 0.01038 | -0.0644 | -63.8632
-8.5 | -0.6214 | 0.00991 | -0.0628 | -62.7043
-8 | -0.5743 | 0.00956 | -0.0618 | -60.0732
-7.5 | -0.5313 | 0.00916 | -0.0601 | -58.0022
-7 | -0.4826 | 0.00892 | -0.0592 | -54.1031
-6.5 | -0.4365 | 0.0086 | -0.0579 | -50.7558
-6 | -0.3855 | 0.00842 | -0.0573 | -45.7838
-5.5 | -0.3364 | 0.00817 | -0.0565 | -41.175
-5 | -0.2811 | 0.00798 | -0.0567 | -35.2256
-4.5 | -0.229 | 0.00786 | -0.0562 | -29.1349
-4 | -0.1959 | 0.00765 | -0.0519 | -25.6078
-3.5 | -0.1542 | 0.00757 | -0.049 | -20.3699
-3 | -0.1205 | 0.00747 | -0.0446 | -16.1312
-2.5 | -0.1051 | 0.00736 | -0.0363 | -14.2799
-2 | -0.085 | 0.00728 | -0.0289 | -11.6758
-1.5 | -0.0651 | 0.00719 | -0.0215 | -9.0542
-1 | -0.0394 | 0.00716 | -0.0152 | -5.5028
-0.5 | -0.0157 | 0.00712 | -0.0084 | -2.2051
0 | 0 | 0.00709 | 0 | 0
0.5 | 0.0159 | 0.00711 | 0.0084 | 2.2363
1 | 0.0417 | 0.00715 | 0.0147 | 5.8322
1.5 | 0.0649 | 0.00719 | 0.0215 | 9.0264
2 | 0.0842 | 0.00729 | 0.0291 | 11.5501
2.5 | 0.1049 | 0.00735 | 0.0363 | 14.2721
3 | 0.1218 | 0.00744 | 0.0443 | 16.371
3.5 | 0.1544 | 0.00757 | 0.049 | 20.3963
4 | 0.1927 | 0.00768 | 0.0525 | 25.0911
4.5 | 0.2292 | 0.00786 | 0.0562 | 29.1603
5 | 0.2809 | 0.00799 | 0.0568 | 35.1564
5.5 | 0.3378 | 0.00816 | 0.0562 | 41.3971
6 | 0.387 | 0.0084 | 0.0571 | 46.0714
6.5 | 0.4366 | 0.00861 | 0.0579 | 50.7085
7 | 0.4836 | 0.00891 | 0.0591 | 54.2761
7.5 | 0.532 | 0.00916 | 0.06 | 58.0786
8 | 0.5755 | 0.00955 | 0.0616 | 60.2618
8.5 | 0.6232 | 0.00988 | 0.0625 | 63.0769
9 | 0.6645 | 0.01036 | 0.0642 | 64.1409
9.5 | 0.7086 | 0.01084 | 0.0654 | 65.369
10 | 0.7535 | 0.01131 | 0.0664 | 66.6225
10.5 | 0.7887 | 0.0121 | 0.0686 | 65.1818
11 | 0.8362 | 0.01254 | 0.0691 | 66.6826
11.5 | 0.8714 | 0.01344 | 0.071 | 64.8363
12 | 0.9149 | 0.01409 | 0.0718 | 64.9326
12.5 | 0.9476 | 0.01518 | 0.0736 | 62.4242
13 | 0.9877 | 0.01602 | 0.0746 | 61.6542
13.5 | 1.0167 | 0.01739 | 0.0764 | 58.4646
14 | 1.0529 | 0.0185 | 0.0774 | 56.9135
14.5 | 1.0835 | 0.01987 | 0.0789 | 54.5294
15 | 1.1128 | 0.0214 | 0.0802 | 52
15.5 | 1.143 | 0.02279 | 0.0815 | 50.1536
16 | 1.1625 | 0.02474 | 0.0837 | 46.9887
16.5 | 1.182 | 0.02688 | 0.0856 | 43.9732
17 | 1.2022 | 0.02933 | 0.0866 | 40.9887
17.5 | 1.2378 | 0.03125 | 0.086 | 39.6096
18 | 1.255 | 0.03424 | 0.0863 | 36.653
18.5 | 1.2698 | 0.03738 | 0.0867 | 33.97
19 | 1.2835 | 0.04059 | 0.0871 | 31.6211
19.5 | 1.2984 | 0.04365 | 0.0875 | 29.7457
20 | 1.3078 | 0.04704 | 0.0881 | 27.8019

## 117. Re 12M Mach 0.25 (1)
BIGFOIL.COM POLAR EXPORT
NACA0030
NACA0030 |  |  |  | Cl Max: | 2.106 | at alpha= | 20 | deg
JavaFoil+Calcfoil stall+Eppler ext transition |  |  |  | L/D Max: | 92.922 | at alpha= | 9.5 | deg
Re: | 12000000 |  |  | Cd Min: | 0.00859 | at alpha= | 0 | deg
Mach: | 0.25 |  |  | Cl=0 at alpha= | 0 | deg
|  |  |  | @ Cl=0.1, Cd= | 0.0086271
|  |  |  | @ Cl=0.4, Cd= | 0.0089975
|  |  |  | @ Cl=0.6, Cd= | 0.0089153
alpha (deg) | Cl | Cd | Cm | Cl/Cd
-20 | -2.106 | 0.05473 | 0.029 | -38.487
-19.5 | -2.088 | 0.051 | 0.029 | -40.94
-19 | -2.067 | 0.04752 | 0.028 | -43.495
-18.5 | -2.044 | 0.04408 | 0.028 | -46.363
-18 | -2.018 | 0.04084 | 0.027 | -49.413
-17.5 | -1.989 | 0.03803 | 0.027 | -52.311
-17 | -1.959 | 0.03532 | 0.026 | -55.457
-16.5 | -1.926 | 0.03277 | 0.026 | -58.782
-16 | -1.891 | 0.03047 | 0.025 | -62.047
-15.5 | -1.853 | 0.02842 | 0.024 | -65.212
-15 | -1.814 | 0.02632 | 0.024 | -68.938
-14.5 | -1.772 | 0.02454 | 0.023 | -72.227
-14 | -1.729 | 0.02294 | 0.022 | -75.354
-13.5 | -1.683 | 0.02142 | 0.022 | -78.607
-13 | -1.636 | 0.02012 | 0.021 | -81.287
-12.5 | -1.587 | 0.0189 | 0.02 | -83.961
-12 | -1.536 | 0.01781 | 0.02 | -86.241
-11.5 | -1.483 | 0.01683 | 0.019 | -88.136
-11 | -1.429 | 0.01591 | 0.018 | -89.81
-10.5 | -1.373 | 0.01494 | 0.017 | -91.904
-10 | -1.316 | 0.01417 | 0.017 | -92.873
-9.5 | -1.258 | 0.01352 | 0.016 | -93.013
-9 | -1.198 | 0.01289 | 0.015 | -92.943
-8.5 | -1.137 | 0.01237 | 0.014 | -91.964
-8 | -1.075 | 0.01184 | 0.014 | -90.837
-7.5 | -1.013 | 0.01141 | 0.013 | -88.777
-7 | -0.949 | 0.01077 | 0.012 | -88.114
-6.5 | -0.884 | 0.01041 | 0.011 | -84.988
-6 | -0.819 | 0.01006 | 0.01 | -81.41
-5.5 | -0.753 | 0.00975 | 0.009 | -77.307
-5 | -0.687 | 0.00947 | 0.009 | -72.509
-4.5 | -0.62 | 0.00898 | 0.008 | -69.044
-4 | -0.552 | 0.00874 | 0.007 | -63.17
-3.5 | -0.484 | 0.00917 | 0.006 | -52.844
-3 | -0.416 | 0.00902 | 0.005 | -46.127
-2.5 | -0.347 | 0.00888 | 0.004 | -39.108
-2 | -0.278 | 0.00879 | 0.003 | -31.664
-1.5 | -0.209 | 0.00871 | 0.003 | -24.016
-1 | -0.14 | 0.00865 | 0.002 | -16.14
-0.5 | -0.07 | 0.00861 | 0.001 | -8.117
0 | 0 | 0.00859 | 0 | 0
0.5 | 0.07 | 0.00861 | -0.001 | 8.117
1 | 0.14 | 0.00865 | -0.002 | 16.139
1.5 | 0.209 | 0.00871 | -0.003 | 24.011
2 | 0.278 | 0.00879 | -0.003 | 31.658
2.5 | 0.347 | 0.00889 | -0.004 | 39.067
3 | 0.416 | 0.00903 | -0.005 | 46.084
3.5 | 0.484 | 0.00917 | -0.006 | 52.832
4 | 0.552 | 0.00876 | -0.007 | 63.05
4.5 | 0.62 | 0.00898 | -0.008 | 68.994
5 | 0.687 | 0.00948 | -0.009 | 72.446
5.5 | 0.753 | 0.00977 | -0.009 | 77.135
6 | 0.819 | 0.01007 | -0.01 | 81.316
6.5 | 0.884 | 0.01041 | -0.011 | 84.945
7 | 0.949 | 0.01078 | -0.012 | 87.999
7.5 | 1.013 | 0.01141 | -0.013 | 88.706
8 | 1.075 | 0.01187 | -0.014 | 90.632
8.5 | 1.137 | 0.01237 | -0.014 | 91.927
9 | 1.198 | 0.0129 | -0.015 | 92.862
9.5 | 1.258 | 0.01353 | -0.016 | 92.922
10 | 1.316 | 0.01419 | -0.017 | 92.714
10.5 | 1.373 | 0.01511 | -0.017 | 90.864
11 | 1.429 | 0.01591 | -0.018 | 89.795
11.5 | 1.483 | 0.01683 | -0.019 | 88.132
12 | 1.536 | 0.01781 | -0.02 | 86.238
12.5 | 1.587 | 0.0189 | -0.02 | 83.954
13 | 1.636 | 0.02013 | -0.021 | 81.265
13.5 | 1.683 | 0.02142 | -0.022 | 78.595
14 | 1.729 | 0.02293 | -0.022 | 75.401
14.5 | 1.772 | 0.02454 | -0.023 | 72.226
15 | 1.814 | 0.0263 | -0.024 | 68.991
15.5 | 1.853 | 0.0284 | -0.024 | 65.257
16 | 1.891 | 0.03049 | -0.025 | 62.02
16.5 | 1.926 | 0.03278 | -0.026 | 58.758
17 | 1.959 | 0.03532 | -0.026 | 55.456
17.5 | 1.989 | 0.03803 | -0.027 | 52.305
18 | 2.018 | 0.04085 | -0.027 | 49.399
18.5 | 2.044 | 0.04407 | -0.028 | 46.371
19 | 2.067 | 0.04748 | -0.028 | 43.535
19.5 | 2.088 | 0.05101 | -0.029 | 40.93
20 | 2.106 | 0.05474 | -0.029 | 38.481

## 118. Re 12M Mach 0.25 (2)
BIGFOIL.COM POLAR EXPORT
NACA0030
NACA0030 |  |  |  | Cl Max: | 1.2326 | at alpha= | 19.5 | deg
XFOIL ncrit=9 |  |  |  | L/D Max: | 60.4254 | at alpha= | 10 | deg
Re: | 12000000 |  |  | Cd Min: | 0.05931 | at alpha= | -20 | deg
Mach: | 0.25 |  |  | Cl=0 at alpha= | 0.011194 | deg
|  |  |  | @ Cl=0.1, Cd= | 0.0075167
|  |  |  | @ Cl=0.4, Cd= | 0.0088577
|  |  |  | @ Cl=0.6, Cd= | 0.01049
alpha (deg) | Cl | Cd | Cm | Cl/Cd
-20 | -1.2222 | 0.05931 | -0.0981 | -20.607
-19.5 | -1.2246 | 0.05454 | -0.0979 | -22.4532
-19 | -1.2186 | 0.05036 | -0.098 | -24.1978
-18.5 | -1.2178 | 0.04584 | -0.0977 | -26.5663
-18 | -1.2048 | 0.04226 | -0.0976 | -28.5092
-17.5 | -1.1781 | 0.0396 | -0.0978 | -29.75
-17 | -1.167 | 0.03581 | -0.0976 | -32.5887
-16.5 | -1.144 | 0.033 | -0.0973 | -34.6667
-16 | -1.133 | 0.02998 | -0.0953 | -37.7919
-15.5 | -1.1131 | 0.02779 | -0.0932 | -40.054
-15 | -1.0933 | 0.0256 | -0.0912 | -42.707
-14.5 | -1.0643 | 0.02378 | -0.0899 | -44.7561
-14 | -1.04 | 0.02179 | -0.088 | -47.7283
-13.5 | -1.0042 | 0.02044 | -0.0869 | -49.1292
-13 | -0.9738 | 0.01887 | -0.0852 | -51.6057
-12.5 | -0.9412 | 0.01745 | -0.0835 | -53.937
-12 | -0.9046 | 0.0163 | -0.0819 | -55.4969
-11.5 | -0.867 | 0.01522 | -0.0803 | -56.9645
-11 | -0.8309 | 0.01416 | -0.0784 | -58.6794
-10.5 | -0.7878 | 0.0134 | -0.0771 | -58.791
-10 | -0.7506 | 0.0125 | -0.0749 | -60.048
-9.5 | -0.7043 | 0.01195 | -0.0738 | -58.9372
-9 | -0.6634 | 0.01125 | -0.0718 | -58.9689
-8.5 | -0.6175 | 0.01076 | -0.0704 | -57.3885
-8 | -0.5735 | 0.01025 | -0.0686 | -55.9512
-7.5 | -0.5289 | 0.0098 | -0.0668 | -53.9694
-7 | -0.4815 | 0.00944 | -0.0653 | -51.0064
-6.5 | -0.4365 | 0.00908 | -0.0634 | -48.0727
-6 | -0.3882 | 0.0088 | -0.0619 | -44.1136
-5.5 | -0.339 | 0.00857 | -0.0605 | -39.5566
-5 | -0.2929 | 0.00833 | -0.0585 | -35.1621
-4.5 | -0.2473 | 0.0081 | -0.0562 | -30.5309
-4 | -0.1998 | 0.00797 | -0.0542 | -25.069
-3.5 | -0.1696 | 0.00776 | -0.0488 | -21.8557
-3 | -0.1357 | 0.00771 | -0.0438 | -17.6005
-2.5 | -0.1109 | 0.00755 | -0.0371 | -14.6887
-2 | -0.087 | 0.00748 | -0.0301 | -11.631
-1.5 | -0.0589 | 0.00736 | -0.0239 | -8.0027
-1 | -0.0379 | 0.00736 | -0.0162 | -5.1495
-0.5 | -0.0134 | 0.00727 | -0.0093 | -1.8432
0 | -0.0003 | 0.00729 | 0.0001 | -0.041152
0.5 | 0.0131 | 0.00726 | 0.0093 | 1.8044
1 | 0.0401 | 0.00735 | 0.0158 | 5.4558
1.5 | 0.0593 | 0.00736 | 0.0238 | 8.0571
2 | 0.0863 | 0.0075 | 0.0303 | 11.5067
2.5 | 0.1109 | 0.00753 | 0.0371 | 14.7278
3 | 0.1373 | 0.00768 | 0.0435 | 17.8776
3.5 | 0.1698 | 0.00776 | 0.0487 | 21.8814
4 | 0.1985 | 0.00799 | 0.0544 | 24.8436
4.5 | 0.2475 | 0.0081 | 0.0562 | 30.5556
5 | 0.292 | 0.00835 | 0.0586 | 34.9701
5.5 | 0.3401 | 0.00856 | 0.0603 | 39.7313
6 | 0.3893 | 0.00879 | 0.0617 | 44.289
6.5 | 0.4367 | 0.00909 | 0.0634 | 48.0418
7 | 0.4826 | 0.00943 | 0.0651 | 51.1771
7.5 | 0.5293 | 0.00982 | 0.0667 | 53.9002
8 | 0.5749 | 0.01023 | 0.0684 | 56.1975
8.5 | 0.6203 | 0.0107 | 0.07 | 57.972
9 | 0.6656 | 0.01121 | 0.0714 | 59.3756
9.5 | 0.7052 | 0.01195 | 0.0736 | 59.0126
10 | 0.7529 | 0.01246 | 0.0746 | 60.4254
10.5 | 0.7888 | 0.0134 | 0.0769 | 58.8657
11 | 0.831 | 0.0142 | 0.0782 | 58.5211
11.5 | 0.8691 | 0.01519 | 0.08 | 57.2153
12 | 0.9072 | 0.01625 | 0.0815 | 55.8277
12.5 | 0.9438 | 0.01741 | 0.0831 | 54.2102
13 | 0.9753 | 0.01889 | 0.0849 | 51.6305
13.5 | 1.0071 | 0.0204 | 0.0865 | 49.3676
14 | 1.0405 | 0.02185 | 0.0878 | 47.6201
14.5 | 1.0668 | 0.02377 | 0.0894 | 44.8801
15 | 1.0941 | 0.0257 | 0.0909 | 42.572
15.5 | 1.1182 | 0.02765 | 0.0926 | 40.4412
16 | 1.1367 | 0.02982 | 0.095 | 38.1187
16.5 | 1.1506 | 0.03279 | 0.0966 | 35.09
17 | 1.1715 | 0.03573 | 0.097 | 32.7876
17.5 | 1.195 | 0.03869 | 0.0968 | 30.8865
18 | 1.2103 | 0.04213 | 0.097 | 28.7277
18.5 | 1.2219 | 0.04587 | 0.097 | 26.6383
19 | 1.2234 | 0.05034 | 0.0972 | 24.3027
19.5 | 1.2326 | 0.0543 | 0.0972 | 22.6998
20 | 1.2297 | 0.05908 | 0.0974 | 20.8142

## 119. Re 12M Mach 0.50 (1)
BIGFOIL.COM POLAR EXPORT
NACA0030
NACA0030 |  |  |  | Cl Max: | 1.562 | at alpha= | 13 | deg
JavaFoil+Calcfoil stall+Eppler ext transition |  |  |  | L/D Max: | 74.044 | at alpha= | 8 | deg
Re: | 12000000 |  |  | Cd Min: | 0.00966 | at alpha= | 0 | deg
Mach: | 0.5 |  |  | Cl=0 at alpha= | 0 | deg
|  |  |  | @ Cl=0.1, Cd= | 0.0096971
|  |  |  | @ Cl=0.4, Cd= | 0.010206
|  |  |  | @ Cl=0.6, Cd= | 0.010934
alpha (deg) | Cl | Cd | Cm | Cl/Cd
-18 | -1.123 | 0.20503 | 0.023 | -5.476
-17.5 | -1.094 | 0.18576 | 0.023 | -5.888
-17 | -1.068 | 0.16357 | 0.023 | -6.527
-16.5 | -1.05 | 0.13531 | 0.023 | -7.756
-16 | -1.042 | 0.10363 | 0.024 | -10.056
-15.5 | -1.034 | 0.07686 | 0.025 | -13.458
-15 | -1.159 | 0.07904 | 0.024 | -14.662
-14.5 | -1.452 | 0.06173 | 0.024 | -23.526
-14 | -1.525 | 0.05288 | 0.023 | -28.829
-13.5 | -1.555 | 0.0458 | 0.023 | -33.962
-13 | -1.562 | 0.04045 | 0.022 | -38.608
-12.5 | -1.553 | 0.03585 | 0.022 | -43.323
-12 | -1.533 | 0.03208 | 0.021 | -47.788
-11.5 | -1.505 | 0.02882 | 0.02 | -52.199
-11 | -1.469 | 0.02595 | 0.02 | -56.613
-10.5 | -1.428 | 0.02357 | 0.019 | -60.582
-10 | -1.381 | 0.02155 | 0.018 | -64.115
-9.5 | -1.331 | 0.01978 | 0.017 | -67.291
-9 | -1.277 | 0.01827 | 0.017 | -69.876
-8.5 | -1.219 | 0.01677 | 0.016 | -72.704
-8 | -1.159 | 0.01562 | 0.015 | -74.184
-7.5 | -1.096 | 0.01511 | 0.014 | -72.544
-7 | -1.031 | 0.01427 | 0.013 | -72.281
-6.5 | -0.964 | 0.01351 | 0.012 | -71.394
-6 | -0.896 | 0.01286 | 0.011 | -69.691
-5.5 | -0.826 | 0.01229 | 0.01 | -67.2
-5 | -0.755 | 0.01178 | 0.01 | -64.072
-4.5 | -0.682 | 0.01135 | 0.009 | -60.129
-4 | -0.609 | 0.01097 | 0.008 | -55.52
-3.5 | -0.535 | 0.01066 | 0.007 | -50.181
-3 | -0.46 | 0.01039 | 0.006 | -44.285
-2.5 | -0.385 | 0.01016 | 0.005 | -37.872
-2 | -0.309 | 0.00998 | 0.004 | -30.901
-1.5 | -0.232 | 0.00985 | 0.003 | -23.537
-1 | -0.155 | 0.00974 | 0.002 | -15.907
-0.5 | -0.078 | 0.00967 | 0.001 | -8.025
0 | 0 | 0.00966 | 0 | 0
0.5 | 0.078 | 0.00968 | -0.001 | 8.019
1 | 0.155 | 0.00974 | -0.002 | 15.906
1.5 | 0.232 | 0.00984 | -0.003 | 23.561
2 | 0.309 | 0.00999 | -0.004 | 30.898
2.5 | 0.385 | 0.01016 | -0.005 | 37.842
3 | 0.46 | 0.01039 | -0.006 | 44.283
3.5 | 0.535 | 0.01067 | -0.007 | 50.163
4 | 0.609 | 0.01097 | -0.008 | 55.512
4.5 | 0.682 | 0.01136 | -0.009 | 60.049
5 | 0.755 | 0.01178 | -0.01 | 64.07
5.5 | 0.826 | 0.0123 | -0.01 | 67.165
6 | 0.896 | 0.01286 | -0.011 | 69.684
6.5 | 0.964 | 0.01351 | -0.012 | 71.386
7 | 1.031 | 0.01427 | -0.013 | 72.284
7.5 | 1.096 | 0.0151 | -0.014 | 72.585
8 | 1.159 | 0.01565 | -0.015 | 74.044
8.5 | 1.219 | 0.0168 | -0.016 | 72.594
9 | 1.277 | 0.0183 | -0.017 | 69.777
9.5 | 1.331 | 0.01979 | -0.017 | 67.238
10 | 1.381 | 0.02156 | -0.018 | 64.064
10.5 | 1.428 | 0.02361 | -0.019 | 60.484
11 | 1.469 | 0.02596 | -0.02 | 56.597
11.5 | 1.505 | 0.02885 | -0.02 | 52.163
12 | 1.533 | 0.03206 | -0.021 | 47.817
12.5 | 1.553 | 0.03585 | -0.022 | 43.315
13 | 1.562 | 0.04048 | -0.022 | 38.582
13.5 | 1.555 | 0.04581 | -0.023 | 33.956
14 | 1.525 | 0.05291 | -0.023 | 28.813
14.5 | 1.452 | 0.06179 | -0.024 | 23.506
15 | 1.159 | 0.07909 | -0.024 | 14.654
15.5 | 1.034 | 0.07741 | -0.025 | 13.356
16 | 1.042 | 0.10348 | -0.024 | 10.072
16.5 | 1.05 | 0.13495 | -0.023 | 7.779
17 | 1.069 | 0.16163 | -0.023 | 6.611
17.5 | 1.094 | 0.18415 | -0.023 | 5.942
18 | 1.122 | 0.20629 | -0.023 | 5.441

## 120. Re 12M Mach 0.50 (2)
BIGFOIL.COM POLAR EXPORT
NACA0030
NACA0030 |  |  |  | Cl Max: | 0.9146 | at alpha= | 15.5 | deg
XFOIL ncrit=9 |  |  |  | L/D Max: | 37.1932 | at alpha= | 8 | deg
Re: | 12000000 |  |  | Cd Min: | 0.10934 | at alpha= | 20 | deg
Mach: | 0.5 |  |  | Cl=0 at alpha= | 0.022222 | deg
|  |  |  | @ Cl=0.1, Cd= | 0.0087646
|  |  |  | @ Cl=0.4, Cd= | 0.011886
|  |  |  | @ Cl=0.6, Cd= | 0.01618
alpha (deg) | Cl | Cd | Cm | Cl/Cd
-20 | -0.8762 | 0.1088 | -0.119 | -8.0533
-19.5 | -0.8823 | 0.10181 | -0.1223 | -8.6661
-19 | -0.8781 | 0.09571 | -0.125 | -9.1746
-18.5 | -0.8929 | 0.08856 | -0.1276 | -10.0824
-18 | -0.8905 | 0.08253 | -0.1299 | -10.79
-17.5 | -0.9001 | 0.07598 | -0.1319 | -11.8465
-16.5 | -0.9006 | 0.06456 | -0.1346 | -13.9498
-16 | -0.9031 | 0.05938 | -0.1343 | -15.2088
-15.5 | -0.9061 | 0.05491 | -0.1326 | -16.5015
-15 | -0.9071 | 0.05039 | -0.1314 | -18.0016
-14.5 | -0.8998 | 0.04629 | -0.1303 | -19.4383
-14 | -0.8976 | 0.04207 | -0.1287 | -21.3359
-13.5 | -0.8796 | 0.03872 | -0.1272 | -22.7169
-13 | -0.8725 | 0.03495 | -0.1251 | -24.9642
-12.5 | -0.847 | 0.03217 | -0.1233 | -26.3289
-12 | -0.8315 | 0.02904 | -0.1208 | -28.6329
-11.5 | -0.8015 | 0.02668 | -0.1187 | -30.0412
-11 | -0.777 | 0.02418 | -0.1159 | -32.134
-10.5 | -0.7423 | 0.02219 | -0.1135 | -33.452
-10 | -0.7096 | 0.02029 | -0.1107 | -34.9729
-9.5 | -0.6661 | 0.01889 | -0.1085 | -35.262
-9 | -0.6301 | 0.01726 | -0.1054 | -36.5064
-8.5 | -0.5885 | 0.01595 | -0.1026 | -36.8966
-8 | -0.5462 | 0.0148 | -0.0996 | -36.9054
-7.5 | -0.5028 | 0.01376 | -0.0965 | -36.5407
-7 | -0.4569 | 0.0129 | -0.0935 | -35.4186
-6.5 | -0.4125 | 0.01211 | -0.09 | -34.0628
-6 | -0.3653 | 0.01146 | -0.0867 | -31.8761
-5 | -0.276 | 0.01037 | -0.0788 | -26.6152
-4.5 | -0.2389 | 0.00988 | -0.0734 | -24.1802
-4 | -0.1939 | 0.00956 | -0.0689 | -20.2824
-3.5 | -0.1612 | 0.00921 | -0.0623 | -17.5027
-3 | -0.1261 | 0.00897 | -0.0559 | -14.058
-2.5 | -0.0958 | 0.00873 | -0.0485 | -10.9737
-2 | -0.0658 | 0.00857 | -0.0409 | -7.6779
-1.5 | -0.0425 | 0.00841 | -0.0321 | -5.0535
-1 | -0.0239 | 0.00832 | -0.0223 | -2.8726
-0.5 | -0.0137 | 0.00825 | -0.0108 | -1.6606
0 | -0.0006 | 0.00824 | 0.0001 | -0.072816
0.5 | 0.0129 | 0.00826 | 0.0109 | 1.5617
1 | 0.0238 | 0.00832 | 0.0223 | 2.8606
1.5 | 0.0422 | 0.00841 | 0.0321 | 5.0178
2 | 0.0686 | 0.00855 | 0.0405 | 8.0234
2.5 | 0.0961 | 0.00873 | 0.0485 | 11.008
3 | 0.1243 | 0.00898 | 0.0562 | 13.8419
3.5 | 0.1615 | 0.0092 | 0.0623 | 17.5543
4 | 0.1968 | 0.00954 | 0.0685 | 20.6289
4.5 | 0.2388 | 0.00988 | 0.0734 | 24.17
5 | 0.2769 | 0.01035 | 0.0787 | 26.7536
5.5 | 0.3254 | 0.0108 | 0.0822 | 30.1296
6 | 0.3653 | 0.01147 | 0.0867 | 31.8483
6.5 | 0.4153 | 0.01207 | 0.0897 | 34.4076
7 | 0.4579 | 0.01289 | 0.0933 | 35.5237
7.5 | 0.5042 | 0.01375 | 0.0963 | 36.6691
8 | 0.5486 | 0.01475 | 0.0993 | 37.1932
8.5 | 0.5911 | 0.01591 | 0.1023 | 37.1527
9 | 0.6333 | 0.01719 | 0.105 | 36.8412
9.5 | 0.6702 | 0.01879 | 0.108 | 35.6679
10 | 0.7139 | 0.02018 | 0.1103 | 35.3766
10.5 | 0.7437 | 0.02221 | 0.1133 | 33.4849
11 | 0.7805 | 0.02411 | 0.1155 | 32.3725
11.5 | 0.805 | 0.02663 | 0.1183 | 30.2291
12 | 0.833 | 0.02908 | 0.1205 | 28.6451
12.5 | 0.8507 | 0.03213 | 0.1229 | 26.4768
13 | 0.8716 | 0.03514 | 0.1248 | 24.8036
13.5 | 0.8832 | 0.03869 | 0.1268 | 22.8276
14 | 0.899 | 0.04217 | 0.1283 | 21.3185
14.5 | 0.9033 | 0.04631 | 0.1298 | 19.5055
15 | 0.9127 | 0.05032 | 0.1308 | 18.1379
15.5 | 0.9146 | 0.05469 | 0.132 | 16.7233
16 | 0.909 | 0.05929 | 0.1337 | 15.3314
16.5 | 0.9057 | 0.06457 | 0.134 | 14.0266
17 | 0.9032 | 0.0702 | 0.1331 | 12.8661
17.5 | 0.9033 | 0.07614 | 0.1312 | 11.8637
18 | 0.8974 | 0.0825 | 0.1292 | 10.8776
18.5 | 0.8977 | 0.08859 | 0.127 | 10.1332
19 | 0.8871 | 0.09561 | 0.1242 | 9.2783
19.5 | 0.8871 | 0.102 | 0.1214 | 8.6971
20 | 0.8769 | 0.10934 | 0.118 | 8.0199

## 121. Re 14M Mach 0.00 (1)
BIGFOIL.COM POLAR EXPORT
NACA0030
NACA0030 |  |  |  | Cl Max: | 2.168 | at alpha= | 20 | deg
JavaFoil+Calcfoil stall+Eppler ext transition |  |  |  | L/D Max: | 99.294 | at alpha= | 10.5 | deg
Re: | 14000000 |  |  | Cd Min: | 0.00785 | at alpha= | -2.5 | deg
Mach: | 0 |  |  | Cl=0 at alpha= | 0 | deg
|  |  |  | @ Cl=0.1, Cd= | 0.0082948
|  |  |  | @ Cl=0.4, Cd= | 0.0079922
|  |  |  | @ Cl=0.6, Cd= | 0.0087539
alpha (deg) | Cl | Cd | Cm | Cl/Cd
-20 | -2.168 | 0.04268 | 0.029 | -50.8
-19.5 | -2.14 | 0.03985 | 0.028 | -53.691
-19 | -2.109 | 0.03723 | 0.028 | -56.65
-18.5 | -2.077 | 0.03485 | 0.027 | -59.592
-18 | -2.043 | 0.03253 | 0.027 | -62.799
-17.5 | -2.008 | 0.0304 | 0.026 | -66.049
-17 | -1.97 | 0.02848 | 0.026 | -69.173
-16.5 | -1.932 | 0.02663 | 0.025 | -72.541
-16 | -1.891 | 0.02493 | 0.024 | -75.861
-15.5 | -1.849 | 0.02345 | 0.024 | -78.846
-15 | -1.805 | 0.02205 | 0.023 | -81.854
-14.5 | -1.76 | 0.02072 | 0.023 | -84.92
-14 | -1.713 | 0.01956 | 0.022 | -87.536
-13.5 | -1.664 | 0.0185 | 0.021 | -89.95
-13 | -1.614 | 0.0175 | 0.021 | -92.234
-12.5 | -1.563 | 0.01644 | 0.02 | -95.058
-12 | -1.51 | 0.01562 | 0.019 | -96.687
-11.5 | -1.457 | 0.01488 | 0.018 | -97.916
-11 | -1.401 | 0.01418 | 0.018 | -98.817
-10.5 | -1.345 | 0.01355 | 0.017 | -99.257
-10 | -1.288 | 0.013 | 0.016 | -99.073
-9.5 | -1.229 | 0.01249 | 0.016 | -98.47
-9 | -1.17 | 0.01203 | 0.015 | -97.276
-8.5 | -1.11 | 0.01136 | 0.014 | -97.715
-8 | -1.049 | 0.01096 | 0.013 | -95.715
-7.5 | -0.987 | 0.01061 | 0.012 | -93.028
-7 | -0.924 | 0.01026 | 0.012 | -90.045
-6.5 | -0.861 | 0.00996 | 0.011 | -86.414
-6 | -0.797 | 0.00969 | 0.01 | -82.237
-5.5 | -0.733 | 0.0092 | 0.009 | -79.618
-5 | -0.668 | 0.00896 | 0.008 | -74.517
-4.5 | -0.602 | 0.00875 | 0.008 | -68.841
-4 | -0.537 | 0.00856 | 0.007 | -62.697
-3.5 | -0.47 | 0.00842 | 0.006 | -55.838
-3 | -0.404 | 0.00799 | 0.005 | -50.551
-2.5 | -0.337 | 0.00785 | 0.004 | -42.964
-2 | -0.27 | 0.00843 | 0.003 | -32.052
-1.5 | -0.203 | 0.00834 | 0.003 | -24.323
-1 | -0.135 | 0.0083 | 0.002 | -16.308
-0.5 | -0.068 | 0.00829 | 0.001 | -8.179
0 | 0 | 0.00825 | 0 | 0
0.5 | 0.068 | 0.00829 | -0.001 | 8.18
1 | 0.135 | 0.0083 | -0.002 | 16.308
1.5 | 0.203 | 0.00836 | -0.003 | 24.279
2 | 0.27 | 0.00843 | -0.003 | 32.049
2.5 | 0.337 | 0.00787 | -0.004 | 42.855
3 | 0.404 | 0.008 | -0.005 | 50.518
3.5 | 0.47 | 0.00841 | -0.006 | 55.948
4 | 0.537 | 0.00856 | -0.007 | 62.663
4.5 | 0.602 | 0.00876 | -0.008 | 68.768
5 | 0.668 | 0.00896 | -0.008 | 74.515
5.5 | 0.733 | 0.00921 | -0.009 | 79.589
6 | 0.797 | 0.00969 | -0.01 | 82.293
6.5 | 0.861 | 0.00996 | -0.011 | 86.461
7 | 0.924 | 0.01027 | -0.012 | 89.964
7.5 | 0.987 | 0.01059 | -0.012 | 93.143
8 | 1.049 | 0.01096 | -0.013 | 95.643
8.5 | 1.11 | 0.01137 | -0.014 | 97.648
9 | 1.17 | 0.01203 | -0.015 | 97.278
9.5 | 1.229 | 0.01248 | -0.016 | 98.476
10 | 1.288 | 0.01299 | -0.016 | 99.12
10.5 | 1.345 | 0.01355 | -0.017 | 99.294
11 | 1.401 | 0.01418 | -0.018 | 98.834
11.5 | 1.457 | 0.01487 | -0.018 | 97.926
12 | 1.511 | 0.01561 | -0.019 | 96.771
12.5 | 1.563 | 0.01644 | -0.02 | 95.102
13 | 1.614 | 0.01732 | -0.021 | 93.197
13.5 | 1.664 | 0.01849 | -0.021 | 89.987
14 | 1.713 | 0.01956 | -0.022 | 87.538
14.5 | 1.76 | 0.02072 | -0.023 | 84.923
15 | 1.805 | 0.02205 | -0.023 | 81.863
15.5 | 1.849 | 0.02344 | -0.024 | 78.879
16 | 1.891 | 0.02493 | -0.024 | 75.865
16.5 | 1.931 | 0.02665 | -0.025 | 72.473
17 | 1.97 | 0.02847 | -0.026 | 69.216
17.5 | 2.008 | 0.03038 | -0.026 | 66.087
18 | 2.043 | 0.03253 | -0.027 | 62.8
18.5 | 2.077 | 0.03482 | -0.027 | 59.66
19 | 2.109 | 0.03733 | -0.028 | 56.496
19.5 | 2.14 | 0.03985 | -0.028 | 53.695
20 | 2.168 | 0.04268 | -0.029 | 50.795

## 122. Re 14M Mach 0.00 (2)
BIGFOIL.COM POLAR EXPORT
NACA0030
NACA0030 |  |  |  | Cl Max: | 1.3338 | at alpha= | 20 | deg
XFOIL ncrit=9 |  |  |  | L/D Max: | 69.1193 | at alpha= | 11 | deg
Re: | 14000000 |  |  | Cd Min: | 0.04412 | at alpha= | -20 | deg
Mach: | 0 |  |  | Cl=0 at alpha= | -0.0026455 | deg
|  |  |  | @ Cl=0.1, Cd= | 0.0072133
|  |  |  | @ Cl=0.4, Cd= | 0.0081984
|  |  |  | @ Cl=0.6, Cd= | 0.0094017
alpha (deg) | Cl | Cd | Cm | Cl/Cd
-20 | -1.3238 | 0.04412 | -0.087 | -30.0045
-19.5 | -1.31 | 0.04114 | -0.0865 | -31.8425
-19 | -1.2948 | 0.0381 | -0.0862 | -33.9843
-18.5 | -1.2871 | 0.03461 | -0.0854 | -37.1887
-18 | -1.2673 | 0.03194 | -0.085 | -39.6775
-17.5 | -1.2331 | 0.03009 | -0.0855 | -40.9804
-17 | -1.2176 | 0.02727 | -0.0845 | -44.6498
-16.5 | -1.1974 | 0.02527 | -0.0826 | -47.3843
-16 | -1.1771 | 0.02343 | -0.0805 | -50.239
-15.5 | -1.149 | 0.02187 | -0.0793 | -52.5377
-15 | -1.1251 | 0.02012 | -0.0775 | -55.9195
-14.5 | -1.0906 | 0.01895 | -0.0766 | -57.5515
-14 | -1.0597 | 0.01761 | -0.0752 | -60.176
-13.5 | -1.0248 | 0.01652 | -0.074 | -62.0339
-13 | -0.9912 | 0.0154 | -0.0726 | -64.3636
-12.5 | -0.9565 | 0.0144 | -0.0711 | -66.4236
-12 | -0.9161 | 0.01365 | -0.0701 | -67.1136
-11.5 | -0.878 | 0.01285 | -0.0687 | -68.3268
-11 | -0.8375 | 0.01219 | -0.0675 | -68.7039
-10.5 | -0.7969 | 0.01155 | -0.0661 | -68.9957
-10 | -0.7541 | 0.01103 | -0.065 | -68.3681
-9.5 | -0.7113 | 0.01052 | -0.0637 | -67.6141
-9 | -0.6699 | 0.01003 | -0.0621 | -66.7896
-8.5 | -0.6244 | 0.00964 | -0.061 | -64.7718
-8 | -0.5788 | 0.00929 | -0.0599 | -62.3036
-7.5 | -0.5346 | 0.00895 | -0.0585 | -59.7318
-7 | -0.4881 | 0.00862 | -0.0573 | -56.6241
-6.5 | -0.4365 | 0.00845 | -0.057 | -51.6568
-6 | -0.3896 | 0.00818 | -0.0559 | -47.6284
-5.5 | -0.3357 | 0.00798 | -0.0559 | -42.0677
-5 | -0.2724 | 0.00786 | -0.0579 | -34.6565
-4.5 | -0.2307 | 0.00765 | -0.0553 | -30.1569
-4 | -0.194 | 0.00753 | -0.0517 | -25.7636
-3.5 | -0.1565 | 0.00738 | -0.0482 | -21.206
-3 | -0.1181 | 0.00733 | -0.0447 | -16.1119
-2.5 | -0.0961 | 0.00722 | -0.0379 | -13.3102
-2 | -0.0788 | 0.00716 | -0.0299 | -11.0056
-1.5 | -0.0679 | 0.00704 | -0.0207 | -9.6449
-1 | -0.0396 | 0.00703 | -0.015 | -5.633
-0.5 | -0.0188 | 0.00699 | -0.0077 | -2.6896
0 | 0.0001 | 0.00698 | 0 | 0.014327
0.5 | 0.0212 | 0.00696 | 0.0072 | 3.046
1 | 0.0396 | 0.00703 | 0.015 | 5.633
1.5 | 0.0659 | 0.00704 | 0.0211 | 9.3608
2 | 0.0791 | 0.00715 | 0.0299 | 11.0629
2.5 | 0.0963 | 0.00719 | 0.0379 | 13.3936
3 | 0.1185 | 0.00733 | 0.0446 | 16.1664
3.5 | 0.1562 | 0.00741 | 0.0483 | 21.0796
4 | 0.1932 | 0.00755 | 0.0519 | 25.5894
4.5 | 0.2312 | 0.00766 | 0.0553 | 30.1828
5 | 0.2726 | 0.00786 | 0.0578 | 34.6819
5.5 | 0.3365 | 0.00798 | 0.0558 | 42.1679
6 | 0.3921 | 0.00815 | 0.0554 | 48.1104
6.5 | 0.4378 | 0.00843 | 0.0568 | 51.9336
7 | 0.4888 | 0.00862 | 0.0572 | 56.7053
7.5 | 0.5349 | 0.00895 | 0.0584 | 59.7654
8 | 0.5817 | 0.00923 | 0.0595 | 63.0228
8.5 | 0.6254 | 0.00964 | 0.0609 | 64.8755
9 | 0.6737 | 0.00995 | 0.0615 | 67.7085
9.5 | 0.7128 | 0.0105 | 0.0635 | 67.8857
10 | 0.7573 | 0.01096 | 0.0645 | 69.0967
10.5 | 0.7962 | 0.01162 | 0.0662 | 68.5198
11 | 0.8398 | 0.01215 | 0.0671 | 69.1193
11.5 | 0.8818 | 0.01277 | 0.0681 | 69.0525
12 | 0.919 | 0.01359 | 0.0696 | 67.6233
12.5 | 0.9599 | 0.01432 | 0.0706 | 67.0321
13 | 0.9912 | 0.01547 | 0.0725 | 64.0724
13.5 | 1.029 | 0.01641 | 0.0735 | 62.7057
14 | 1.0628 | 0.01755 | 0.0747 | 60.5584
14.5 | 1.0934 | 0.01892 | 0.0761 | 57.7907
15 | 1.1295 | 0.02002 | 0.077 | 56.4186
15.5 | 1.1524 | 0.02183 | 0.0787 | 52.7897
16 | 1.1787 | 0.02346 | 0.0802 | 50.243
16.5 | 1.1988 | 0.0252 | 0.0825 | 47.5714
17 | 1.2222 | 0.02717 | 0.0839 | 44.9834
17.5 | 1.2464 | 0.02939 | 0.0845 | 42.409
18 | 1.2722 | 0.03181 | 0.0844 | 39.9937
18.5 | 1.2899 | 0.03466 | 0.0848 | 37.2158
19 | 1.3006 | 0.03798 | 0.0854 | 34.2443
19.5 | 1.3197 | 0.0407 | 0.0857 | 32.4251
20 | 1.3338 | 0.04369 | 0.0861 | 30.5287

## 123. Re 14M Mach 0.10 (1)
BIGFOIL.COM POLAR EXPORT
NACA0030
NACA0030 |  |  |  | Cl Max: | 2.162 | at alpha= | 20 | deg
JavaFoil+Calcfoil stall+Eppler ext transition |  |  |  | L/D Max: | 98.215 | at alpha= | 10.5 | deg
Re: | 14000000 |  |  | Cd Min: | 0.00789 | at alpha= | -2.5 | deg
Mach: | 0.1 |  |  | Cl=0 at alpha= | 0 | deg
|  |  |  | @ Cl=0.1, Cd= | 0.0083241
|  |  |  | @ Cl=0.4, Cd= | 0.0080184
|  |  |  | @ Cl=0.6, Cd= | 0.0087956
alpha (deg) | Cl | Cd | Cm | Cl/Cd
-20 | -2.162 | 0.04416 | 0.029 | -48.959
-19.5 | -2.135 | 0.04111 | 0.028 | -51.93
-19 | -2.106 | 0.03846 | 0.028 | -54.753
-18.5 | -2.075 | 0.03592 | 0.027 | -57.749
-18 | -2.042 | 0.03354 | 0.027 | -60.865
-17.5 | -2.007 | 0.03127 | 0.026 | -64.181
-17 | -1.97 | 0.0293 | 0.026 | -67.245
-16.5 | -1.932 | 0.02741 | 0.025 | -70.49
-16 | -1.893 | 0.02561 | 0.025 | -73.9
-15.5 | -1.851 | 0.02404 | 0.024 | -77
-15 | -1.807 | 0.02257 | 0.023 | -80.083
-14.5 | -1.763 | 0.02118 | 0.023 | -83.221
-14 | -1.716 | 0.01997 | 0.022 | -85.914
-13.5 | -1.668 | 0.01886 | 0.021 | -88.423
-13 | -1.618 | 0.01781 | 0.021 | -90.879
-12.5 | -1.567 | 0.01675 | 0.02 | -93.549
-12 | -1.515 | 0.0159 | 0.019 | -95.308
-11.5 | -1.461 | 0.01511 | 0.019 | -96.678
-11 | -1.406 | 0.0144 | 0.018 | -97.635
-10.5 | -1.35 | 0.01375 | 0.017 | -98.177
-10 | -1.292 | 0.01317 | 0.016 | -98.102
-9.5 | -1.234 | 0.01264 | 0.016 | -97.663
-9 | -1.175 | 0.01214 | 0.015 | -96.727
-8.5 | -1.114 | 0.01148 | 0.014 | -97.072
-8 | -1.053 | 0.01107 | 0.013 | -95.141
-7.5 | -0.991 | 0.0107 | 0.012 | -92.564
-7 | -0.928 | 0.01035 | 0.012 | -89.66
-6.5 | -0.865 | 0.01004 | 0.011 | -86.11
-6 | -0.801 | 0.00977 | 0.01 | -81.97
-5.5 | -0.736 | 0.00927 | 0.009 | -79.34
-5 | -0.671 | 0.00903 | 0.008 | -74.259
-4.5 | -0.605 | 0.00882 | 0.008 | -68.592
-4 | -0.539 | 0.00862 | 0.007 | -62.541
-3.5 | -0.473 | 0.0082 | 0.006 | -57.639
-3 | -0.406 | 0.00803 | 0.005 | -50.508
-2.5 | -0.339 | 0.00789 | 0.004 | -42.908
-2 | -0.271 | 0.00848 | 0.003 | -32.012
-1.5 | -0.204 | 0.0084 | 0.003 | -24.275
-1 | -0.136 | 0.00834 | 0.002 | -16.313
-0.5 | -0.068 | 0.00831 | 0.001 | -8.196
0 | 0 | 0.0083 | 0 | 0
0.5 | 0.068 | 0.00831 | -0.001 | 8.196
1 | 0.136 | 0.00834 | -0.002 | 16.315
1.5 | 0.204 | 0.0084 | -0.003 | 24.275
2 | 0.271 | 0.00846 | -0.003 | 32.079
2.5 | 0.339 | 0.0079 | -0.004 | 42.868
3 | 0.406 | 0.00803 | -0.005 | 50.523
3.5 | 0.473 | 0.00821 | -0.006 | 57.541
4 | 0.539 | 0.00862 | -0.007 | 62.509
4.5 | 0.605 | 0.00881 | -0.008 | 68.709
5 | 0.671 | 0.00903 | -0.008 | 74.256
5.5 | 0.736 | 0.00928 | -0.009 | 79.336
6 | 0.801 | 0.00976 | -0.01 | 82.026
6.5 | 0.865 | 0.01005 | -0.011 | 86.07
7 | 0.928 | 0.01036 | -0.012 | 89.579
7.5 | 0.991 | 0.01069 | -0.012 | 92.682
8 | 1.053 | 0.01108 | -0.013 | 95.069
8.5 | 1.114 | 0.01148 | -0.014 | 97.07
9 | 1.175 | 0.01214 | -0.015 | 96.735
9.5 | 1.234 | 0.01264 | -0.016 | 97.668
10 | 1.292 | 0.01317 | -0.016 | 98.149
10.5 | 1.35 | 0.01374 | -0.017 | 98.215
11 | 1.406 | 0.0144 | -0.018 | 97.653
11.5 | 1.461 | 0.01512 | -0.019 | 96.647
12 | 1.515 | 0.01588 | -0.019 | 95.384
12.5 | 1.567 | 0.01675 | -0.02 | 93.598
13 | 1.618 | 0.01766 | -0.021 | 91.631
13.5 | 1.668 | 0.01887 | -0.021 | 88.392
14 | 1.716 | 0.01997 | -0.022 | 85.917
14.5 | 1.763 | 0.02118 | -0.023 | 83.225
15 | 1.807 | 0.02257 | -0.023 | 80.094
15.5 | 1.851 | 0.02402 | -0.024 | 77.049
16 | 1.893 | 0.02561 | -0.025 | 73.907
16.5 | 1.932 | 0.02741 | -0.025 | 70.491
17 | 1.97 | 0.02931 | -0.026 | 67.232
17.5 | 2.007 | 0.03131 | -0.026 | 64.099
18 | 2.042 | 0.03354 | -0.027 | 60.867
18.5 | 2.075 | 0.03593 | -0.027 | 57.745
19 | 2.106 | 0.03856 | -0.028 | 54.611
19.5 | 2.135 | 0.04119 | -0.028 | 51.83
20 | 2.162 | 0.04412 | -0.029 | 49.008

## 124. Re 14M Mach 0.10 (2)
BIGFOIL.COM POLAR EXPORT
NACA0030
NACA0030 |  |  |  | Cl Max: | 1.3173 | at alpha= | 20 | deg
XFOIL ncrit=9 |  |  |  | L/D Max: | 68.1132 | at alpha= | 10 | deg
Re: | 14000000 |  |  | Cd Min: | 0.04645 | at alpha= | -20 | deg
Mach: | 0.1 |  |  | Cl=0 at alpha= | -0.0028571 | deg
|  |  |  | @ Cl=0.1, Cd= | 0.007216
|  |  |  | @ Cl=0.4, Cd= | 0.0082676
|  |  |  | @ Cl=0.6, Cd= | 0.0095034
alpha (deg) | Cl | Cd | Cm | Cl/Cd
-20 | -1.3078 | 0.04645 | -0.0891 | -28.155
-19.5 | -1.3036 | 0.04263 | -0.0884 | -30.5794
-19 | -1.2912 | 0.03932 | -0.0881 | -32.8383
-18.5 | -1.2828 | 0.0358 | -0.0874 | -35.8324
-18 | -1.2566 | 0.03356 | -0.0872 | -37.4434
-17.5 | -1.2307 | 0.03107 | -0.0874 | -39.6106
-17 | -1.2165 | 0.02808 | -0.0864 | -43.3226
-16.5 | -1.1887 | 0.02647 | -0.085 | -44.9074
-16 | -1.1732 | 0.02432 | -0.0826 | -48.2401
-15.5 | -1.1496 | 0.02246 | -0.081 | -51.1843
-15 | -1.1203 | 0.02095 | -0.0797 | -53.4749
-14.5 | -1.0908 | 0.01946 | -0.0784 | -56.0534
-14 | -1.0599 | 0.01807 | -0.077 | -58.6552
-13.5 | -1.0238 | 0.017 | -0.0759 | -60.2235
-13 | -0.9914 | 0.01578 | -0.0743 | -62.8264
-12.5 | -0.9533 | 0.01487 | -0.0731 | -64.1089
-12 | -0.9168 | 0.01394 | -0.0717 | -65.7676
-11.5 | -0.8766 | 0.01318 | -0.0705 | -66.5099
-11 | -0.8384 | 0.0124 | -0.069 | -67.6129
-10.5 | -0.797 | 0.01177 | -0.0677 | -67.7145
-10 | -0.7552 | 0.01119 | -0.0663 | -67.4888
-9.5 | -0.7124 | 0.01066 | -0.065 | -66.8293
-9 | -0.667 | 0.01024 | -0.0639 | -65.1367
-8.5 | -0.6255 | 0.00974 | -0.0622 | -64.2197
-8 | -0.5789 | 0.0094 | -0.0611 | -61.5851
-7.5 | -0.5348 | 0.00904 | -0.0596 | -59.1593
-7 | -0.4889 | 0.0087 | -0.0583 | -56.1954
-6.5 | -0.437 | 0.00852 | -0.0579 | -51.2911
-6 | -0.3897 | 0.00826 | -0.0568 | -47.1792
-5.5 | -0.3384 | 0.00804 | -0.0562 | -42.0896
-5 | -0.2746 | 0.0079 | -0.0582 | -34.7595
-4.5 | -0.2301 | 0.00771 | -0.0561 | -29.8444
-4 | -0.1941 | 0.00757 | -0.0523 | -25.6407
-3.5 | -0.1566 | 0.00742 | -0.0487 | -21.1051
-3 | -0.1173 | 0.00737 | -0.0453 | -15.9159
-2.5 | -0.1011 | 0.00725 | -0.0373 | -13.9448
-2 | -0.0808 | 0.00718 | -0.0298 | -11.2535
-1.5 | -0.0682 | 0.00707 | -0.0209 | -9.6464
-1 | -0.0395 | 0.00705 | -0.0151 | -5.6028
-0.5 | -0.0174 | 0.00702 | -0.0081 | -2.4786
0 | 0.0001 | 0.007 | 0 | 0.014286
0.5 | 0.0195 | 0.007 | 0.0077 | 2.7857
1 | 0.0396 | 0.00705 | 0.0151 | 5.617
1.5 | 0.0661 | 0.00707 | 0.0213 | 9.3494
2 | 0.0809 | 0.00718 | 0.0298 | 11.2674
2.5 | 0.1021 | 0.00722 | 0.037 | 14.1413
3 | 0.1178 | 0.00736 | 0.0452 | 16.0054
3.5 | 0.1562 | 0.00746 | 0.0488 | 20.9383
4 | 0.1934 | 0.00758 | 0.0525 | 25.5145
4.5 | 0.2305 | 0.00771 | 0.0561 | 29.8962
5 | 0.2749 | 0.0079 | 0.0581 | 34.7975
5.5 | 0.3391 | 0.00804 | 0.0561 | 42.1766
6 | 0.3925 | 0.00822 | 0.0562 | 47.7494
6.5 | 0.4382 | 0.00851 | 0.0577 | 51.4924
7 | 0.4896 | 0.0087 | 0.0581 | 56.2759
7.5 | 0.5353 | 0.00905 | 0.0595 | 59.1492
8 | 0.5817 | 0.00934 | 0.0607 | 62.2805
8.5 | 0.6265 | 0.00974 | 0.062 | 64.3224
9 | 0.6721 | 0.01013 | 0.0632 | 66.3475
9.5 | 0.7139 | 0.01064 | 0.0647 | 67.0959
10 | 0.7581 | 0.01113 | 0.0658 | 68.1132
10.5 | 0.7962 | 0.01183 | 0.0677 | 67.3035
11 | 0.8405 | 0.01237 | 0.0686 | 67.9466
11.5 | 0.8793 | 0.01313 | 0.0701 | 66.9688
12 | 0.9196 | 0.01388 | 0.0713 | 66.2536
12.5 | 0.9562 | 0.01482 | 0.0727 | 64.5209
13 | 0.9918 | 0.01583 | 0.0742 | 62.6532
13.5 | 1.027 | 0.01694 | 0.0754 | 60.6257
14 | 1.0625 | 0.01803 | 0.0766 | 58.9296
14.5 | 1.0933 | 0.01943 | 0.078 | 56.2687
15 | 1.1244 | 0.02086 | 0.0792 | 53.9022
15.5 | 1.1529 | 0.02241 | 0.0805 | 51.4458
16 | 1.1749 | 0.02434 | 0.0823 | 48.2703
16.5 | 1.1908 | 0.02637 | 0.0849 | 45.1574
17 | 1.221 | 0.02799 | 0.0858 | 43.6227
17.5 | 1.2416 | 0.03055 | 0.0865 | 40.6416
18 | 1.2618 | 0.03342 | 0.0866 | 37.7558
18.5 | 1.2848 | 0.0359 | 0.0868 | 35.7883
19 | 1.2968 | 0.03921 | 0.0873 | 33.0732
19.5 | 1.311 | 0.0424 | 0.0876 | 30.9198
20 | 1.3173 | 0.04606 | 0.0882 | 28.5997

## 125. Re 14M Mach 0.25 (1)
BIGFOIL.COM POLAR EXPORT
NACA0030
NACA0030 |  |  |  | Cl Max: | 2.108 | at alpha= | 20 | deg
JavaFoil+Calcfoil stall+Eppler ext transition |  |  |  | L/D Max: | 94.438 | at alpha= | 9.5 | deg
Re: | 14000000 |  |  | Cd Min: | 0.00845 | at alpha= | -3.5 | deg
Mach: | 0.25 |  |  | Cl=0 at alpha= | 0 | deg
|  |  |  | @ Cl=0.1, Cd= | 0.0085429
|  |  |  | @ Cl=0.4, Cd= | 0.0088975
|  |  |  | @ Cl=0.6, Cd= | 0.0088213
alpha (deg) | Cl | Cd | Cm | Cl/Cd
-20 | -2.108 | 0.05385 | 0.029 | -39.153
-19.5 | -2.09 | 0.05002 | 0.029 | -41.789
-19 | -2.07 | 0.04648 | 0.028 | -44.531
-18.5 | -2.046 | 0.04324 | 0.028 | -47.319
-18 | -2.02 | 0.04019 | 0.027 | -50.261
-17.5 | -1.992 | 0.03721 | 0.027 | -53.537
-17 | -1.961 | 0.03462 | 0.026 | -56.643
-16.5 | -1.928 | 0.03219 | 0.026 | -59.906
-16 | -1.893 | 0.02988 | 0.025 | -63.341
-15.5 | -1.855 | 0.02783 | 0.024 | -66.669
-15 | -1.816 | 0.02597 | 0.024 | -69.935
-14.5 | -1.774 | 0.02421 | 0.023 | -73.297
-14 | -1.731 | 0.02249 | 0.022 | -76.937
-13.5 | -1.685 | 0.02108 | 0.022 | -79.917
-13 | -1.638 | 0.01973 | 0.021 | -82.998
-12.5 | -1.588 | 0.01859 | 0.02 | -85.414
-12 | -1.537 | 0.01753 | 0.02 | -87.658
-11.5 | -1.484 | 0.01655 | 0.019 | -89.7
-11 | -1.43 | 0.0157 | 0.018 | -91.071
-10.5 | -1.374 | 0.01488 | 0.018 | -92.349
-10 | -1.317 | 0.014 | 0.017 | -94.039
-9.5 | -1.258 | 0.01332 | 0.016 | -94.474
-9 | -1.199 | 0.01275 | 0.015 | -94.028
-8.5 | -1.138 | 0.01219 | 0.014 | -93.304
-8 | -1.076 | 0.01172 | 0.014 | -91.765
-7.5 | -1.013 | 0.01125 | 0.013 | -90.045
-7 | -0.949 | 0.01087 | 0.012 | -87.372
-6.5 | -0.885 | 0.01027 | 0.011 | -86.153
-6 | -0.82 | 0.00994 | 0.01 | -82.415
-5.5 | -0.754 | 0.00964 | 0.009 | -78.148
-5 | -0.687 | 0.00938 | 0.009 | -73.273
-4.5 | -0.62 | 0.00889 | 0.008 | -69.755
-4 | -0.553 | 0.00865 | 0.007 | -63.893
-3.5 | -0.485 | 0.00845 | 0.006 | -57.36
-3 | -0.416 | 0.00893 | 0.005 | -46.616
-2.5 | -0.347 | 0.00881 | 0.004 | -39.448
-2 | -0.278 | 0.00871 | 0.003 | -31.981
-1.5 | -0.209 | 0.00861 | 0.003 | -24.29
-1 | -0.14 | 0.00856 | 0.002 | -16.304
-0.5 | -0.07 | 0.00853 | 0.001 | -8.199
0 | 0 | 0.00851 | 0 | 0
0.5 | 0.07 | 0.00853 | -0.001 | 8.199
1 | 0.14 | 0.00856 | -0.002 | 16.304
1.5 | 0.209 | 0.00861 | -0.003 | 24.292
2 | 0.278 | 0.00871 | -0.003 | 31.974
2.5 | 0.347 | 0.00879 | -0.004 | 39.515
3 | 0.416 | 0.00893 | -0.005 | 46.609
3.5 | 0.485 | 0.00845 | -0.006 | 57.319
4 | 0.553 | 0.00866 | -0.007 | 63.773
4.5 | 0.62 | 0.00889 | -0.008 | 69.724
5 | 0.687 | 0.00939 | -0.009 | 73.21
5.5 | 0.754 | 0.00965 | -0.009 | 78.122
6 | 0.82 | 0.00996 | -0.01 | 82.321
6.5 | 0.885 | 0.01028 | -0.011 | 86.111
7 | 0.949 | 0.01088 | -0.012 | 87.247
7.5 | 1.013 | 0.01126 | -0.013 | 89.979
8 | 1.076 | 0.01173 | -0.014 | 91.733
8.5 | 1.138 | 0.0122 | -0.014 | 93.277
9 | 1.199 | 0.01276 | -0.015 | 93.945
9.5 | 1.258 | 0.01333 | -0.016 | 94.438
10 | 1.317 | 0.01401 | -0.017 | 94.004
10.5 | 1.374 | 0.01487 | -0.018 | 92.393
11 | 1.43 | 0.01568 | -0.018 | 91.206
11.5 | 1.484 | 0.01656 | -0.019 | 89.634
12 | 1.537 | 0.01753 | -0.02 | 87.654
12.5 | 1.588 | 0.01859 | -0.02 | 85.408
13 | 1.638 | 0.01976 | -0.021 | 82.884
13.5 | 1.685 | 0.02109 | -0.022 | 79.896
14 | 1.731 | 0.02248 | -0.022 | 76.984
14.5 | 1.774 | 0.02408 | -0.023 | 73.681
15 | 1.816 | 0.02598 | -0.024 | 69.899
15.5 | 1.856 | 0.02782 | -0.024 | 66.705
16 | 1.893 | 0.0299 | -0.025 | 63.304
16.5 | 1.928 | 0.0322 | -0.026 | 59.889
17 | 1.961 | 0.03462 | -0.026 | 56.643
17.5 | 1.992 | 0.03725 | -0.027 | 53.466
18 | 2.02 | 0.0402 | -0.027 | 50.248
18.5 | 2.046 | 0.04325 | -0.028 | 47.304
19 | 2.07 | 0.04648 | -0.028 | 44.523
19.5 | 2.09 | 0.05003 | -0.029 | 41.778
20 | 2.108 | 0.0539 | -0.029 | 39.116

## 126. Re 14M Mach 0.25 (2)
BIGFOIL.COM POLAR EXPORT
NACA0030
NACA0030 |  |  |  | Cl Max: | 1.2413 | at alpha= | 19.5 | deg
XFOIL ncrit=9 |  |  |  | L/D Max: | 61.7033 | at alpha= | 10 | deg
Re: | 14000000 |  |  | Cd Min: | 0.05802 | at alpha= | -20 | deg
Mach: | 0.25 |  |  | Cl=0 at alpha= | -0.0036232 | deg
|  |  |  | @ Cl=0.1, Cd= | 0.0073806
|  |  |  | @ Cl=0.4, Cd= | 0.0086581
|  |  |  | @ Cl=0.6, Cd= | 0.010207
alpha (deg) | Cl | Cd | Cm | Cl/Cd
-20 | -1.2339 | 0.05802 | -0.0986 | -21.2668
-19.5 | -1.2321 | 0.05353 | -0.0986 | -23.017
-19 | -1.2317 | 0.04896 | -0.0985 | -25.1573
-18.5 | -1.2223 | 0.0451 | -0.0983 | -27.102
-18 | -1.2162 | 0.04109 | -0.0979 | -29.5984
-17.5 | -1.1978 | 0.0378 | -0.0979 | -31.6878
-17 | -1.1765 | 0.03481 | -0.0979 | -33.7978
-16.5 | -1.1611 | 0.03198 | -0.0963 | -36.3071
-16 | -1.1447 | 0.02967 | -0.0939 | -38.5811
-15.5 | -1.1313 | 0.02697 | -0.0918 | -41.9466
-15 | -1.1063 | 0.02494 | -0.0903 | -44.3585
-14.5 | -1.0777 | 0.02315 | -0.0889 | -46.5529
-14 | -1.0465 | 0.02148 | -0.0876 | -48.7197
-13.5 | -1.0182 | 0.01976 | -0.0858 | -51.5283
-13 | -0.9808 | 0.01855 | -0.0846 | -52.8733
-12.5 | -0.9493 | 0.01709 | -0.0827 | -55.5471
-12 | -0.9109 | 0.016 | -0.0813 | -56.9312
-11.5 | -0.8757 | 0.01486 | -0.0794 | -58.93
-11 | -0.8373 | 0.01389 | -0.0777 | -60.2808
-10.5 | -0.7964 | 0.01307 | -0.0761 | -60.9334
-10 | -0.7548 | 0.01232 | -0.0745 | -61.2662
-9.5 | -0.7126 | 0.01164 | -0.0728 | -61.2199
-9 | -0.6687 | 0.01107 | -0.0712 | -60.4065
-8.5 | -0.6245 | 0.01051 | -0.0695 | -59.4196
-8 | -0.5782 | 0.01006 | -0.068 | -57.4751
-7.5 | -0.534 | 0.00963 | -0.0661 | -55.4517
-7 | -0.4859 | 0.00927 | -0.0647 | -52.4164
-6.5 | -0.441 | 0.00892 | -0.0627 | -49.4395
-6 | -0.3916 | 0.00866 | -0.0615 | -45.2194
-5.5 | -0.3407 | 0.00844 | -0.0603 | -40.3673
-5 | -0.2969 | 0.00814 | -0.0579 | -36.4742
-4.5 | -0.2437 | 0.00801 | -0.057 | -30.4245
-4 | -0.1979 | 0.00782 | -0.0548 | -25.3069
-3.5 | -0.1641 | 0.00768 | -0.05 | -21.3672
-3 | -0.1346 | 0.00755 | -0.0442 | -17.8278
-2.5 | -0.1119 | 0.00747 | -0.037 | -14.9799
-2 | -0.0865 | 0.00733 | -0.0303 | -11.8008
-1.5 | -0.0606 | 0.00729 | -0.0236 | -8.3128
-1 | -0.039 | 0.00719 | -0.0161 | -5.4242
-0.5 | -0.0137 | 0.00721 | -0.0092 | -1.9001
0 | 0.0001 | 0.00713 | 0 | 0.014025
0.5 | 0.0144 | 0.0072 | 0.0091 | 2
1 | 0.0397 | 0.00719 | 0.0159 | 5.5216
1.5 | 0.0596 | 0.00729 | 0.0238 | 8.1756
2 | 0.0865 | 0.00733 | 0.0303 | 11.8008
2.5 | 0.1132 | 0.00743 | 0.0368 | 15.2355
3 | 0.1349 | 0.00754 | 0.0441 | 17.8912
3.5 | 0.1627 | 0.0077 | 0.0503 | 21.1299
4 | 0.1979 | 0.00783 | 0.0547 | 25.2746
4.5 | 0.2431 | 0.00802 | 0.0572 | 30.3117
5 | 0.2966 | 0.00816 | 0.058 | 36.348
5.5 | 0.3414 | 0.00843 | 0.0601 | 40.4982
6 | 0.3937 | 0.00862 | 0.0611 | 45.6729
6.5 | 0.4417 | 0.00891 | 0.0626 | 49.5735
7 | 0.4872 | 0.00925 | 0.0645 | 52.6703
7.5 | 0.5347 | 0.00963 | 0.066 | 55.5244
8 | 0.5816 | 0.01 | 0.0675 | 58.16
8.5 | 0.6261 | 0.0105 | 0.0692 | 59.6286
9 | 0.6708 | 0.01103 | 0.0708 | 60.816
9.5 | 0.7143 | 0.01162 | 0.0725 | 61.4716
10 | 0.7571 | 0.01227 | 0.0741 | 61.7033
10.5 | 0.7947 | 0.01317 | 0.0763 | 60.3417
11 | 0.8386 | 0.01389 | 0.0775 | 60.3744
11.5 | 0.8784 | 0.01482 | 0.079 | 59.2713
12 | 0.914 | 0.01593 | 0.0809 | 57.376
12.5 | 0.9526 | 0.01702 | 0.0823 | 55.9694
13 | 0.983 | 0.01853 | 0.0843 | 53.0491
13.5 | 1.0203 | 0.01975 | 0.0855 | 51.6608
14 | 1.0487 | 0.02146 | 0.0872 | 48.8677
14.5 | 1.0777 | 0.02325 | 0.0886 | 46.3527
15 | 1.1059 | 0.0251 | 0.0901 | 44.0598
15.5 | 1.1351 | 0.02692 | 0.0913 | 42.1657
16 | 1.1496 | 0.02953 | 0.0933 | 38.9299
16.5 | 1.1648 | 0.03188 | 0.0959 | 36.537
17 | 1.1783 | 0.03489 | 0.0974 | 33.7719
17.5 | 1.2045 | 0.03756 | 0.0973 | 32.0687
18 | 1.2209 | 0.04101 | 0.0973 | 29.7708
18.5 | 1.2265 | 0.04508 | 0.0977 | 27.2072
19 | 1.2379 | 0.04886 | 0.0977 | 25.3357
19.5 | 1.2413 | 0.05321 | 0.0978 | 23.3283
20 | 1.2406 | 0.05786 | 0.0979 | 21.4414

## 127. Re 14M Mach 0.50 (1)
BIGFOIL.COM POLAR EXPORT
NACA0030
NACA0030 |  |  |  | Cl Max: | 1.564 | at alpha= | 13 | deg
JavaFoil+Calcfoil stall+Eppler ext transition |  |  |  | L/D Max: | 75.982 | at alpha= | 7.5 | deg
Re: | 14000000 |  |  | Cd Min: | 0.00956 | at alpha= | 0 | deg
Mach: | 0.5 |  |  | Cl=0 at alpha= | 0 | deg
|  |  |  | @ Cl=0.1, Cd= | 0.0096043
|  |  |  | @ Cl=0.4, Cd= | 0.010102
|  |  |  | @ Cl=0.6, Cd= | 0.010822
alpha (deg) | Cl | Cd | Cm | Cl/Cd
-18 | -1.123 | 0.21045 | 0.023 | -5.335
-17.5 | -1.093 | 0.19268 | 0.023 | -5.674
-17 | -1.065 | 0.17206 | 0.022 | -6.192
-16.5 | -1.043 | 0.14683 | 0.022 | -7.104
-16 | -1.029 | 0.11793 | 0.023 | -8.728
-15.5 | -1.023 | 0.08848 | 0.024 | -11.559
-15 | -1.161 | 0.07697 | 0.024 | -15.084
-14.5 | -1.454 | 0.0608 | 0.024 | -23.91
-14 | -1.527 | 0.05181 | 0.023 | -29.464
-13.5 | -1.557 | 0.04512 | 0.023 | -34.504
-13 | -1.564 | 0.03962 | 0.022 | -39.473
-12.5 | -1.555 | 0.03526 | 0.022 | -44.092
-12 | -1.535 | 0.03144 | 0.021 | -48.825
-11.5 | -1.506 | 0.02835 | 0.02 | -53.137
-11 | -1.471 | 0.02544 | 0.02 | -57.819
-10.5 | -1.429 | 0.02318 | 0.019 | -61.647
-10 | -1.383 | 0.02116 | 0.018 | -65.346
-9.5 | -1.332 | 0.01947 | 0.017 | -68.423
-9 | -1.278 | 0.01796 | 0.017 | -71.128
-8.5 | -1.22 | 0.01669 | 0.016 | -73.122
-8 | -1.16 | 0.01538 | 0.015 | -75.385
-7.5 | -1.097 | 0.01492 | 0.014 | -73.492
-7 | -1.032 | 0.01405 | 0.013 | -73.418
-6.5 | -0.965 | 0.01334 | 0.012 | -72.307
-6 | -0.896 | 0.01269 | 0.011 | -70.611
-5.5 | -0.826 | 0.01213 | 0.01 | -68.108
-5 | -0.755 | 0.01166 | 0.01 | -64.75
-4.5 | -0.683 | 0.01121 | 0.009 | -60.906
-4 | -0.609 | 0.01086 | 0.008 | -56.121
-3.5 | -0.535 | 0.01055 | 0.007 | -50.75
-3 | -0.46 | 0.01027 | 0.006 | -44.812
-2.5 | -0.385 | 0.01006 | 0.005 | -38.262
-2 | -0.309 | 0.00988 | 0.004 | -31.243
-1.5 | -0.232 | 0.00975 | 0.003 | -23.795
-1 | -0.155 | 0.00964 | 0.002 | -16.076
-0.5 | -0.078 | 0.00959 | 0.001 | -8.102
0 | 0 | 0.00956 | 0 | 0
0.5 | 0.078 | 0.00959 | -0.001 | 8.101
1 | 0.155 | 0.00964 | -0.002 | 16.079
1.5 | 0.232 | 0.00974 | -0.003 | 23.814
2 | 0.309 | 0.00988 | -0.004 | 31.24
2.5 | 0.385 | 0.01006 | -0.005 | 38.248
3 | 0.46 | 0.01027 | -0.006 | 44.798
3.5 | 0.535 | 0.01055 | -0.007 | 50.732
4 | 0.609 | 0.01086 | -0.008 | 56.113
4.5 | 0.683 | 0.01121 | -0.009 | 60.897
5 | 0.755 | 0.01166 | -0.01 | 64.752
5.5 | 0.826 | 0.01214 | -0.01 | 68.102
6 | 0.896 | 0.0127 | -0.011 | 70.593
6.5 | 0.965 | 0.01334 | -0.012 | 72.341
7 | 1.032 | 0.01407 | -0.013 | 73.327
7.5 | 1.097 | 0.01444 | -0.014 | 75.982
8 | 1.16 | 0.01541 | -0.015 | 75.242
8.5 | 1.22 | 0.01674 | -0.016 | 72.89
9 | 1.278 | 0.01797 | -0.017 | 71.094
9.5 | 1.332 | 0.01948 | -0.017 | 68.368
10 | 1.383 | 0.0212 | -0.018 | 65.232
10.5 | 1.429 | 0.02322 | -0.019 | 61.547
11 | 1.471 | 0.02545 | -0.02 | 57.784
11.5 | 1.506 | 0.02837 | -0.02 | 53.098
12 | 1.535 | 0.03141 | -0.021 | 48.87
12.5 | 1.555 | 0.03528 | -0.022 | 44.067
13 | 1.564 | 0.03963 | -0.022 | 39.463
13.5 | 1.557 | 0.04508 | -0.023 | 34.541
14 | 1.527 | 0.05184 | -0.023 | 29.45
14.5 | 1.454 | 0.06082 | -0.024 | 23.902
15 | 1.161 | 0.07716 | -0.024 | 15.047
15.5 | 1.022 | 0.08881 | -0.024 | 11.512
16 | 1.03 | 0.11791 | -0.023 | 8.732
16.5 | 1.043 | 0.14637 | -0.022 | 7.127
17 | 1.066 | 0.17011 | -0.022 | 6.268
17.5 | 1.094 | 0.19154 | -0.023 | 5.709
18 | 1.122 | 0.21156 | -0.023 | 5.306

## 128. Re 14M Mach 0.50 (2)
BIGFOIL.COM POLAR EXPORT
NACA0030
NACA0030 |  |  |  | Cl Max: | 0.936 | at alpha= | 16 | deg
XFOIL ncrit=9 |  |  |  | L/D Max: | 39.1678 | at alpha= | 8 | deg
Re: | 14000000 |  |  | Cd Min: | 0.10717 | at alpha= | 20 | deg
Mach: | 0.5 |  |  | Cl=0 at alpha= | 0.0042735 | deg
|  |  |  | @ Cl=0.1, Cd= | 0.0085435
|  |  |  | @ Cl=0.4, Cd= | 0.011496
|  |  |  | @ Cl=0.6, Cd= | 0.015621
alpha (deg) | Cl | Cd | Cm | Cl/Cd
-20 | -0.8899 | 0.10689 | -0.1209 | -8.3254
-19.5 | -0.906 | 0.09917 | -0.1243 | -9.1358
-19 | -0.8984 | 0.09349 | -0.1268 | -9.6096
-18.5 | -0.9065 | 0.08686 | -0.1291 | -10.4363
-18 | -0.9082 | 0.08056 | -0.1316 | -11.2736
-17.5 | -0.9095 | 0.07456 | -0.1335 | -12.1982
-17 | -0.9196 | 0.06832 | -0.1347 | -13.4602
-16 | -0.9291 | 0.05841 | -0.1329 | -15.9065
-15.5 | -0.9285 | 0.05386 | -0.132 | -17.2391
-15 | -0.922 | 0.04964 | -0.1311 | -18.5737
-14.5 | -0.9213 | 0.04518 | -0.1298 | -20.3918
-14 | -0.9115 | 0.04136 | -0.1284 | -22.0382
-13.5 | -0.9014 | 0.03762 | -0.1266 | -23.9607
-13 | -0.8861 | 0.03429 | -0.1247 | -25.8414
-12.5 | -0.8655 | 0.03129 | -0.1226 | -27.6606
-12 | -0.8437 | 0.02846 | -0.1203 | -29.6451
-11.5 | -0.8184 | 0.02592 | -0.1178 | -31.5741
-11 | -0.7878 | 0.02369 | -0.1153 | -33.2545
-10.5 | -0.7559 | 0.02163 | -0.1127 | -34.9468
-10 | -0.7214 | 0.01978 | -0.11 | -36.4712
-9.5 | -0.6807 | 0.01826 | -0.1074 | -37.2782
-9 | -0.6394 | 0.01689 | -0.1047 | -37.8567
-8.5 | -0.5972 | 0.0156 | -0.1019 | -38.2821
-8 | -0.5579 | 0.01434 | -0.0986 | -38.9052
-7.5 | -0.5081 | 0.01354 | -0.0961 | -37.5258
-7 | -0.4657 | 0.01256 | -0.0926 | -37.078
-6.5 | -0.4191 | 0.01183 | -0.0894 | -35.4269
-6 | -0.3727 | 0.01121 | -0.0859 | -33.2471
-5.5 | -0.3305 | 0.01055 | -0.0817 | -31.327
-5 | -0.2813 | 0.01017 | -0.0782 | -27.6598
-4.5 | -0.2438 | 0.00962 | -0.0729 | -25.343
-4 | -0.197 | 0.0094 | -0.0686 | -20.9574
-3.5 | -0.1644 | 0.00899 | -0.062 | -18.287
-3 | -0.1249 | 0.00883 | -0.0562 | -14.145
-2.5 | -0.0996 | 0.00854 | -0.048 | -11.6628
-2 | -0.0646 | 0.00843 | -0.0413 | -7.6631
-1.5 | -0.0462 | 0.00823 | -0.0315 | -5.6136
-1 | -0.019 | 0.00818 | -0.0232 | -2.3227
-0.5 | -0.015 | 0.00806 | -0.0106 | -1.861
0 | -0.0001 | 0.00809 | 0 | -0.012361
0.5 | 0.0116 | 0.00808 | 0.0112 | 1.4356
1 | 0.0193 | 0.00818 | 0.0232 | 2.3594
1.5 | 0.0457 | 0.00822 | 0.0316 | 5.5596
2 | 0.067 | 0.0084 | 0.0409 | 7.9762
2.5 | 0.0997 | 0.00854 | 0.048 | 11.6745
3 | 0.1245 | 0.00883 | 0.0563 | 14.0997
3.5 | 0.165 | 0.00898 | 0.0619 | 18.3742
4 | 0.1979 | 0.00939 | 0.0685 | 21.0756
4.5 | 0.2428 | 0.00964 | 0.073 | 25.1867
5 | 0.2818 | 0.01017 | 0.0782 | 27.7089
5.5 | 0.3291 | 0.01057 | 0.0819 | 31.1353
6 | 0.3735 | 0.01119 | 0.0858 | 33.378
6.5 | 0.4229 | 0.01176 | 0.0889 | 35.9609
7 | 0.4672 | 0.01254 | 0.0924 | 37.2568
7.5 | 0.5093 | 0.01353 | 0.0959 | 37.6423
8 | 0.5601 | 0.0143 | 0.0983 | 39.1678
8.5 | 0.5988 | 0.01559 | 0.1017 | 38.4092
9 | 0.6444 | 0.01676 | 0.1042 | 38.4487
9.5 | 0.6843 | 0.01818 | 0.107 | 37.6403
10 | 0.7262 | 0.01964 | 0.1094 | 36.9756
10.5 | 0.7584 | 0.02161 | 0.1124 | 35.0949
11 | 0.7914 | 0.02363 | 0.1149 | 33.4913
11.5 | 0.8208 | 0.02592 | 0.1175 | 31.6667
12 | 0.8435 | 0.02858 | 0.12 | 29.5136
12.5 | 0.8707 | 0.03117 | 0.1221 | 27.9339
13 | 0.8838 | 0.03453 | 0.1245 | 25.5951
13.5 | 0.9036 | 0.03767 | 0.1262 | 23.9873
14 | 0.9128 | 0.04147 | 0.128 | 22.0111
14.5 | 0.9269 | 0.04508 | 0.1293 | 20.5612
15 | 0.9299 | 0.04944 | 0.1305 | 18.8087
15.5 | 0.9344 | 0.05379 | 0.1314 | 17.3713
16 | 0.936 | 0.0583 | 0.1323 | 16.0549
16.5 | 0.9208 | 0.06337 | 0.1343 | 14.5305
17 | 0.9213 | 0.06855 | 0.1341 | 13.4398
17.5 | 0.9119 | 0.07479 | 0.1328 | 12.1928
18 | 0.9167 | 0.08052 | 0.1307 | 11.3847
18.5 | 0.911 | 0.08691 | 0.1285 | 10.4821
19 | 0.906 | 0.09347 | 0.126 | 9.6929
19.5 | 0.9033 | 0.09996 | 0.1233 | 9.0366
20 | 0.8939 | 0.10717 | 0.12 | 8.341

## 129. Re 16M Mach 0.00 (1)
BIGFOIL.COM POLAR EXPORT
NACA0030
NACA0030 |  |  |  | Cl Max: | 2.17 | at alpha= | 20 | deg
JavaFoil+Calcfoil stall+Eppler ext transition |  |  |  | L/D Max: | 100.439 | at alpha= | 10.5 | deg
Re: | 16000000 |  |  | Cd Min: | 0.00778 | at alpha= | -2.5 | deg
Mach: | 0 |  |  | Cl=0 at alpha= | 0 | deg
|  |  |  | @ Cl=0.1, Cd= | 0.0082143
|  |  |  | @ Cl=0.4, Cd= | 0.0079222
|  |  |  | @ Cl=0.6, Cd= | 0.0086745
alpha (deg) | Cl | Cd | Cm | Cl/Cd
-20 | -2.17 | 0.04197 | 0.029 | -51.701
-19.5 | -2.142 | 0.03921 | 0.028 | -54.62
-19 | -2.112 | 0.03656 | 0.028 | -57.758
-18.5 | -2.079 | 0.03416 | 0.027 | -60.87
-18 | -2.045 | 0.03198 | 0.027 | -63.952
-17.5 | -2.009 | 0.0299 | 0.026 | -67.208
-17 | -1.972 | 0.0279 | 0.026 | -70.686
-16.5 | -1.933 | 0.02618 | 0.025 | -73.837
-16 | -1.893 | 0.02458 | 0.024 | -76.987
-15.5 | -1.85 | 0.02306 | 0.024 | -80.256
-15 | -1.806 | 0.02168 | 0.023 | -83.343
-14.5 | -1.761 | 0.02042 | 0.023 | -86.239
-14 | -1.714 | 0.01924 | 0.022 | -89.105
-13.5 | -1.665 | 0.01821 | 0.021 | -91.479
-13 | -1.615 | 0.01726 | 0.021 | -93.582
-12.5 | -1.564 | 0.01636 | 0.02 | -95.608
-12 | -1.511 | 0.01543 | 0.019 | -97.937
-11.5 | -1.458 | 0.01466 | 0.019 | -99.39
-11 | -1.402 | 0.014 | 0.018 | -100.136
-10.5 | -1.346 | 0.01341 | 0.017 | -100.395
-10 | -1.289 | 0.01284 | 0.016 | -100.327
-9.5 | -1.23 | 0.01236 | 0.016 | -99.496
-9 | -1.171 | 0.01186 | 0.015 | -98.669
-8.5 | -1.11 | 0.01124 | 0.014 | -98.743
-8 | -1.049 | 0.01085 | 0.013 | -96.737
-7.5 | -0.987 | 0.0105 | 0.012 | -94.026
-7 | -0.924 | 0.01017 | 0.012 | -90.868
-6.5 | -0.861 | 0.00989 | 0.011 | -87.108
-6 | -0.797 | 0.00959 | 0.01 | -83.131
-5.5 | -0.733 | 0.00912 | 0.009 | -80.321
-5 | -0.668 | 0.00888 | 0.008 | -75.207
-4.5 | -0.602 | 0.00867 | 0.008 | -69.463
-4 | -0.537 | 0.00849 | 0.007 | -63.184
-3.5 | -0.471 | 0.00833 | 0.006 | -56.504
-3 | -0.404 | 0.00793 | 0.005 | -50.977
-2.5 | -0.337 | 0.00778 | 0.004 | -43.361
-2 | -0.27 | 0.00835 | 0.003 | -32.357
-1.5 | -0.203 | 0.00829 | 0.003 | -24.463
-1 | -0.135 | 0.00823 | 0.002 | -16.459
-0.5 | -0.068 | 0.0082 | 0.001 | -8.269
0 | 0 | 0.0082 | 0 | 0
0.5 | 0.068 | 0.0082 | -0.001 | 8.269
1 | 0.135 | 0.00823 | -0.002 | 16.459
1.5 | 0.203 | 0.00829 | -0.003 | 24.465
2 | 0.27 | 0.00835 | -0.003 | 32.359
2.5 | 0.337 | 0.0078 | -0.004 | 43.25
3 | 0.404 | 0.00793 | -0.005 | 50.945
3.5 | 0.471 | 0.00833 | -0.006 | 56.473
4 | 0.537 | 0.0085 | -0.007 | 63.151
4.5 | 0.602 | 0.00868 | -0.008 | 69.39
5 | 0.668 | 0.00889 | -0.008 | 75.134
5.5 | 0.733 | 0.00912 | -0.009 | 80.315
6 | 0.797 | 0.00958 | -0.01 | 83.187
6.5 | 0.861 | 0.00988 | -0.011 | 87.155
7 | 0.924 | 0.01016 | -0.012 | 90.995
7.5 | 0.987 | 0.01049 | -0.012 | 94.113
8 | 1.049 | 0.01085 | -0.013 | 96.664
8.5 | 1.11 | 0.01147 | -0.014 | 96.832
9 | 1.171 | 0.01186 | -0.015 | 98.672
9.5 | 1.23 | 0.01236 | -0.016 | 99.506
10 | 1.289 | 0.01284 | -0.016 | 100.375
10.5 | 1.346 | 0.0134 | -0.017 | 100.439
11 | 1.402 | 0.014 | -0.018 | 100.148
11.5 | 1.458 | 0.01466 | -0.019 | 99.396
12 | 1.511 | 0.01541 | -0.019 | 98.091
12.5 | 1.564 | 0.01619 | -0.02 | 96.621
13 | 1.615 | 0.01727 | -0.021 | 93.539
13.5 | 1.665 | 0.01821 | -0.021 | 91.444
14 | 1.714 | 0.01925 | -0.022 | 89.033
14.5 | 1.761 | 0.02042 | -0.023 | 86.243
15 | 1.806 | 0.02167 | -0.023 | 83.355
15.5 | 1.85 | 0.02302 | -0.024 | 80.388
16 | 1.893 | 0.02458 | -0.024 | 76.991
16.5 | 1.933 | 0.02621 | -0.025 | 73.768
17 | 1.972 | 0.02794 | -0.026 | 70.598
17.5 | 2.009 | 0.02987 | -0.026 | 67.267
18 | 2.045 | 0.03198 | -0.027 | 63.953
18.5 | 2.079 | 0.03416 | -0.027 | 60.874
19 | 2.112 | 0.03657 | -0.028 | 57.749
19.5 | 2.142 | 0.03921 | -0.028 | 54.623
20 | 2.17 | 0.04196 | -0.029 | 51.72

## 130. Re 16M Mach 0.00 (2)
BIGFOIL.COM POLAR EXPORT
NACA0030
NACA0030 |  |  |  | Cl Max: | 1.3376 | at alpha= | 20 | deg
XFOIL ncrit=9 |  |  |  | L/D Max: | 70.5807 | at alpha= | 11.5 | deg
Re: | 16000000 |  |  | Cd Min: | 0.04329 | at alpha= | -20 | deg
Mach: | 0 |  |  | Cl=0 at alpha= | -0.021845 | deg
|  |  |  | @ Cl=0.1, Cd= | 0.0071532
|  |  |  | @ Cl=0.4, Cd= | 0.008085
|  |  |  | @ Cl=0.6, Cd= | 0.0092659
alpha (deg) | Cl | Cd | Cm | Cl/Cd
-20 | -1.3314 | 0.04329 | -0.0872 | -30.7554
-19.5 | -1.323 | 0.03984 | -0.0866 | -33.2078
-19 | -1.3047 | 0.0371 | -0.0863 | -35.1671
-18.5 | -1.2897 | 0.03416 | -0.0857 | -37.7547
-18 | -1.2717 | 0.03131 | -0.0854 | -40.6164
-17.5 | -1.2496 | 0.02875 | -0.0851 | -43.4643
-17 | -1.2259 | 0.02681 | -0.0838 | -45.7255
-16.5 | -1.2121 | 0.02473 | -0.081 | -49.0133
-16 | -1.1883 | 0.02291 | -0.0796 | -51.8682
-15.5 | -1.1592 | 0.02142 | -0.0784 | -54.1176
-15 | -1.1293 | 0.01993 | -0.0772 | -56.6633
-14.5 | -1.1045 | 0.0183 | -0.0753 | -60.3552
-14 | -1.0655 | 0.01735 | -0.0747 | -61.4121
-13.5 | -1.0337 | 0.01611 | -0.0732 | -64.1651
-13 | -0.9963 | 0.01518 | -0.0721 | -65.6324
-12.5 | -0.9629 | 0.01414 | -0.0704 | -68.0976
-12 | -0.9213 | 0.01344 | -0.0695 | -68.5491
-11.5 | -0.8836 | 0.01264 | -0.0681 | -69.9051
-11 | -0.8422 | 0.012 | -0.0669 | -70.1833
-10.5 | -0.8055 | 0.01127 | -0.065 | -71.4729
-10 | -0.7589 | 0.01086 | -0.0644 | -69.8803
-9.5 | -0.7172 | 0.01032 | -0.0629 | -69.4961
-9 | -0.6739 | 0.00988 | -0.0616 | -68.2085
-8.5 | -0.6285 | 0.0095 | -0.0605 | -66.1579
-8 | -0.5805 | 0.00921 | -0.0597 | -63.0293
-7.5 | -0.5396 | 0.00877 | -0.0577 | -61.5279
-7 | -0.4887 | 0.00857 | -0.0573 | -57.0245
-6.5 | -0.441 | 0.0083 | -0.0563 | -53.1325
-6 | -0.3908 | 0.00808 | -0.0558 | -48.3663
-5.5 | -0.332 | 0.0079 | -0.0568 | -42.0253
-5 | -0.2747 | 0.0077 | -0.0576 | -35.6753
-4.5 | -0.2297 | 0.00761 | -0.0556 | -30.184
-4 | -0.1952 | 0.0074 | -0.0516 | -26.3784
-3.5 | -0.1554 | 0.00733 | -0.0485 | -21.2005
-3 | -0.121 | 0.00721 | -0.0442 | -16.7822
-2.5 | -0.0903 | 0.00715 | -0.0391 | -12.6294
-2 | -0.0781 | 0.00703 | -0.0302 | -11.1095
-1.5 | -0.0662 | 0.007 | -0.0211 | -9.4571
-1 | -0.0415 | 0.00691 | -0.0146 | -6.0058
-0.5 | -0.0197 | 0.00693 | -0.0075 | -2.8427
0 | 0.0009 | 0.00687 | -0.0002 | 0.131
0.5 | 0.0216 | 0.00692 | 0.0072 | 3.1214
1 | 0.0403 | 0.00691 | 0.0149 | 5.8321
1.5 | 0.0649 | 0.00701 | 0.0214 | 9.2582
2 | 0.0793 | 0.00703 | 0.0299 | 11.2802
2.5 | 0.0916 | 0.00713 | 0.0389 | 12.8471
3 | 0.1205 | 0.00721 | 0.0443 | 16.7129
3.5 | 0.1537 | 0.00736 | 0.0488 | 20.8832
4 | 0.1949 | 0.00741 | 0.0517 | 26.3023
4.5 | 0.2302 | 0.00761 | 0.0555 | 30.2497
5 | 0.2741 | 0.00771 | 0.0577 | 35.5512
5.5 | 0.3329 | 0.0079 | 0.0566 | 42.1392
6 | 0.3928 | 0.00805 | 0.0554 | 48.795
6.5 | 0.4421 | 0.00829 | 0.0561 | 53.3293
7 | 0.4898 | 0.00855 | 0.0571 | 57.2865
7.5 | 0.5401 | 0.00878 | 0.0576 | 61.5148
8 | 0.5836 | 0.00915 | 0.0592 | 63.7814
8.5 | 0.6303 | 0.00948 | 0.0602 | 66.4873
9 | 0.6758 | 0.00985 | 0.0612 | 68.6091
9.5 | 0.7182 | 0.01032 | 0.0627 | 69.593
10 | 0.7611 | 0.01082 | 0.064 | 70.342
10.5 | 0.8003 | 0.01145 | 0.0657 | 69.8952
11 | 0.8442 | 0.01197 | 0.0666 | 70.5263
11.5 | 0.8872 | 0.01257 | 0.0676 | 70.5807
12 | 0.9232 | 0.01342 | 0.0692 | 68.7928
12.5 | 0.9649 | 0.01412 | 0.0701 | 68.3357
13 | 0.9978 | 0.01518 | 0.0718 | 65.7312
13.5 | 1.0375 | 0.01602 | 0.0727 | 64.7628
14 | 1.0683 | 0.0173 | 0.0742 | 61.7514
14.5 | 1.1043 | 0.01839 | 0.0752 | 60.0489
15 | 1.1334 | 0.01984 | 0.0766 | 57.127
15.5 | 1.1626 | 0.02136 | 0.0779 | 54.4288
16 | 1.1903 | 0.02292 | 0.0792 | 51.9328
17 | 1.2312 | 0.02664 | 0.0832 | 46.2162
17.5 | 1.2551 | 0.0286 | 0.0844 | 43.8846
18 | 1.2784 | 0.03106 | 0.0846 | 41.159
18.5 | 1.2932 | 0.03413 | 0.0851 | 37.8904
19 | 1.3145 | 0.03669 | 0.0854 | 35.8272
19.5 | 1.3273 | 0.03979 | 0.0859 | 33.3576
20 | 1.3376 | 0.04315 | 0.0864 | 30.9988

## 131. Re 16M Mach 0.10 (1)
BIGFOIL.COM POLAR EXPORT
NACA0030
NACA0030 |  |  |  | Cl Max: | 2.164 | at alpha= | 20 | deg
JavaFoil+Calcfoil stall+Eppler ext transition |  |  |  | L/D Max: | 99.393 | at alpha= | 10 | deg
Re: | 16000000 |  |  | Cd Min: | 0.00782 | at alpha= | -2.5 | deg
Mach: | 0.1 |  |  | Cl=0 at alpha= | 0 | deg
|  |  |  | @ Cl=0.1, Cd= | 0.0082535
|  |  |  | @ Cl=0.4, Cd= | 0.0079575
|  |  |  | @ Cl=0.6, Cd= | 0.0087156
alpha (deg) | Cl | Cd | Cm | Cl/Cd
-20 | -2.164 | 0.04339 | 0.029 | -49.882
-19.5 | -2.137 | 0.04055 | 0.028 | -52.692
-19 | -2.108 | 0.03769 | 0.028 | -55.934
-18.5 | -2.077 | 0.03527 | 0.027 | -58.874
-18 | -2.043 | 0.033 | 0.027 | -61.93
-17.5 | -2.009 | 0.03079 | 0.026 | -65.242
-17 | -1.973 | 0.02873 | 0.026 | -68.648
-16.5 | -1.934 | 0.02691 | 0.025 | -71.876
-16 | -1.894 | 0.02523 | 0.025 | -75.064
-15.5 | -1.852 | 0.02361 | 0.024 | -78.457
-15 | -1.809 | 0.02222 | 0.023 | -81.42
-14.5 | -1.764 | 0.02091 | 0.023 | -84.376
-14 | -1.717 | 0.01967 | 0.022 | -87.303
-13.5 | -1.669 | 0.0186 | 0.021 | -89.753
-13 | -1.62 | 0.01762 | 0.021 | -91.937
-12.5 | -1.568 | 0.0165 | 0.02 | -95.044
-12 | -1.516 | 0.01568 | 0.019 | -96.69
-11.5 | -1.462 | 0.01492 | 0.019 | -97.987
-11 | -1.407 | 0.01422 | 0.018 | -98.942
-10.5 | -1.351 | 0.0136 | 0.017 | -99.3
-10 | -1.293 | 0.01302 | 0.016 | -99.346
-9.5 | -1.235 | 0.01249 | 0.016 | -98.839
-9 | -1.175 | 0.012 | 0.015 | -97.919
-8.5 | -1.115 | 0.01136 | 0.014 | -98.105
-8 | -1.053 | 0.01095 | 0.013 | -96.179
-7.5 | -0.991 | 0.0106 | 0.012 | -93.559
-7 | -0.928 | 0.01026 | 0.012 | -90.505
-6.5 | -0.865 | 0.00997 | 0.011 | -86.771
-6 | -0.801 | 0.00966 | 0.01 | -82.863
-5.5 | -0.736 | 0.00917 | 0.009 | -80.238
-5 | -0.671 | 0.00893 | 0.008 | -75.102
-4.5 | -0.605 | 0.00873 | 0.008 | -69.344
-4 | -0.539 | 0.00854 | 0.007 | -63.166
-3.5 | -0.473 | 0.00837 | 0.006 | -56.459
-3 | -0.406 | 0.00797 | 0.005 | -50.933
-2.5 | -0.339 | 0.00782 | 0.004 | -43.311
-2 | -0.271 | 0.0084 | 0.003 | -32.32
-1.5 | -0.204 | 0.00834 | 0.003 | -24.458
-1 | -0.136 | 0.00828 | 0.002 | -16.437
-0.5 | -0.068 | 0.00823 | 0.001 | -8.273
0 | 0 | 0.00823 | 0 | 0
0.5 | 0.068 | 0.00823 | -0.001 | 8.273
1 | 0.136 | 0.00828 | -0.002 | 16.438
1.5 | 0.204 | 0.00834 | -0.003 | 24.455
2 | 0.271 | 0.0084 | -0.003 | 32.322
2.5 | 0.339 | 0.00783 | -0.004 | 43.27
3 | 0.406 | 0.00797 | -0.005 | 50.9
3.5 | 0.473 | 0.00838 | -0.006 | 56.437
4 | 0.539 | 0.00854 | -0.007 | 63.132
4.5 | 0.605 | 0.00873 | -0.008 | 69.307
5 | 0.671 | 0.00893 | -0.008 | 75.1
5.5 | 0.736 | 0.00917 | -0.009 | 80.235
6 | 0.801 | 0.00966 | -0.01 | 82.92
6.5 | 0.865 | 0.00997 | -0.011 | 86.731
7 | 0.928 | 0.01024 | -0.012 | 90.631
7.5 | 0.991 | 0.01059 | -0.012 | 93.613
8 | 1.053 | 0.01096 | -0.013 | 96.107
8.5 | 1.115 | 0.01136 | -0.014 | 98.103
9 | 1.175 | 0.01201 | -0.015 | 97.875
9.5 | 1.235 | 0.01249 | -0.016 | 98.845
10 | 1.293 | 0.01301 | -0.016 | 99.393
10.5 | 1.351 | 0.0136 | -0.017 | 99.338
11 | 1.407 | 0.01422 | -0.018 | 98.958
11.5 | 1.462 | 0.0149 | -0.019 | 98.111
12 | 1.516 | 0.01568 | -0.019 | 96.696
12.5 | 1.568 | 0.01649 | -0.02 | 95.096
13 | 1.62 | 0.01757 | -0.021 | 92.16
13.5 | 1.669 | 0.0186 | -0.021 | 89.725
14 | 1.717 | 0.01969 | -0.022 | 87.236
14.5 | 1.764 | 0.02091 | -0.023 | 84.38
15 | 1.809 | 0.0222 | -0.023 | 81.503
15.5 | 1.852 | 0.02362 | -0.024 | 78.414
16 | 1.894 | 0.02523 | -0.025 | 75.071
16.5 | 1.934 | 0.02691 | -0.025 | 71.878
17 | 1.973 | 0.02872 | -0.026 | 68.69
17.5 | 2.009 | 0.03081 | -0.026 | 65.204
18 | 2.044 | 0.03294 | -0.027 | 62.042
18.5 | 2.077 | 0.03528 | -0.027 | 58.869
19 | 2.108 | 0.03779 | -0.028 | 55.78
19.5 | 2.137 | 0.04056 | -0.028 | 52.682
20 | 2.164 | 0.0434 | -0.029 | 49.876

## 132. Re 16M Mach 0.10 (2)
BIGFOIL.COM POLAR EXPORT
NACA0030
NACA0030 |  |  |  | Cl Max: | 1.3232 | at alpha= | 20 | deg
XFOIL ncrit=9 |  |  |  | L/D Max: | 69.5169 | at alpha= | 10 | deg
Re: | 16000000 |  |  | Cd Min: | 0.04553 | at alpha= | -20 | deg
Mach: | 0.1 |  |  | Cl=0 at alpha= | -0.024456 | deg
|  |  |  | @ Cl=0.1, Cd= | 0.0071913
|  |  |  | @ Cl=0.4, Cd= | 0.0081484
|  |  |  | @ Cl=0.6, Cd= | 0.0093831
alpha (deg) | Cl | Cd | Cm | Cl/Cd
-20 | -1.3165 | 0.04553 | -0.0892 | -28.915
-19.5 | -1.3076 | 0.04202 | -0.0888 | -31.1185
-19 | -1.2999 | 0.0384 | -0.0882 | -33.8516
-18.5 | -1.286 | 0.03529 | -0.0877 | -36.4409
-18 | -1.2624 | 0.03283 | -0.0876 | -38.4526
-17.5 | -1.2397 | 0.03021 | -0.0874 | -41.0361
-17 | -1.2236 | 0.02766 | -0.0859 | -44.2372
-16.5 | -1.2117 | 0.02544 | -0.083 | -47.6297
-16 | -1.1802 | 0.02405 | -0.082 | -49.0728
-15.5 | -1.1589 | 0.02205 | -0.0802 | -52.5578
-15 | -1.1293 | 0.02049 | -0.079 | -55.1147
-14.5 | -1.0991 | 0.01909 | -0.0776 | -57.5746
-14 | -1.0669 | 0.01775 | -0.0764 | -60.107
-13.5 | -1.0282 | 0.01679 | -0.0755 | -61.2388
-13 | -0.9977 | 0.01551 | -0.0737 | -64.3262
-12.5 | -0.9586 | 0.01465 | -0.0726 | -65.4334
-12 | -0.9228 | 0.0137 | -0.0711 | -67.3577
-11.5 | -0.8797 | 0.01304 | -0.0702 | -67.4617
-11 | -0.8437 | 0.0122 | -0.0683 | -69.1557
-10.5 | -0.8025 | 0.01156 | -0.067 | -69.4204
-10 | -0.7603 | 0.01101 | -0.0657 | -69.0554
-9.5 | -0.7173 | 0.01049 | -0.0644 | -68.3794
-9 | -0.6745 | 0.01001 | -0.0629 | -67.3826
-8.5 | -0.6293 | 0.00962 | -0.0617 | -65.4158
-8 | -0.5804 | 0.00932 | -0.061 | -62.2747
-7.5 | -0.5407 | 0.00885 | -0.0587 | -61.096
-7 | -0.4894 | 0.00865 | -0.0583 | -56.578
-6.5 | -0.4413 | 0.00837 | -0.0573 | -52.724
-6 | -0.3921 | 0.00815 | -0.0564 | -48.1104
-5.5 | -0.3363 | 0.00795 | -0.0568 | -42.3019
-5 | -0.2763 | 0.00775 | -0.058 | -35.6516
-4.5 | -0.2291 | 0.00766 | -0.0564 | -29.9086
-4 | -0.1956 | 0.00744 | -0.0521 | -26.2903
-3.5 | -0.1552 | 0.00737 | -0.0491 | -21.0583
-3 | -0.1202 | 0.00725 | -0.0448 | -16.5793
-2.5 | -0.0915 | 0.00718 | -0.0393 | -12.7437
-2 | -0.0807 | 0.00706 | -0.0299 | -11.4306
-1.5 | -0.0665 | 0.00702 | -0.0213 | -9.4729
-1 | -0.0415 | 0.00694 | -0.0148 | -5.9798
-0.5 | -0.0175 | 0.00696 | -0.0081 | -2.5144
0 | 0.0009 | 0.0069 | -0.0002 | 0.13043
0.5 | 0.019 | 0.00695 | 0.0078 | 2.7338
1 | 0.0403 | 0.00694 | 0.015 | 5.8069
1.5 | 0.0653 | 0.00703 | 0.0215 | 9.2888
2 | 0.082 | 0.00705 | 0.0297 | 11.6312
2.5 | 0.0928 | 0.00717 | 0.039 | 12.9428
3 | 0.1198 | 0.00725 | 0.0449 | 16.5241
3.5 | 0.1536 | 0.0074 | 0.0493 | 20.7568
4 | 0.195 | 0.00745 | 0.0522 | 26.1745
4.5 | 0.2294 | 0.00766 | 0.0564 | 29.9478
5 | 0.2759 | 0.00776 | 0.0581 | 35.5541
5.5 | 0.3372 | 0.00795 | 0.0566 | 42.4151
6 | 0.3943 | 0.00812 | 0.056 | 48.5591
6.5 | 0.4424 | 0.00836 | 0.0571 | 52.9187
7 | 0.4904 | 0.00863 | 0.0581 | 56.825
7.5 | 0.5411 | 0.00886 | 0.0586 | 61.0722
8 | 0.583 | 0.00927 | 0.0605 | 62.891
8.5 | 0.6311 | 0.00959 | 0.0614 | 65.8081
9 | 0.6767 | 0.00997 | 0.0625 | 67.8736
9.5 | 0.7186 | 0.01048 | 0.0641 | 68.5687
10 | 0.7626 | 0.01097 | 0.0653 | 69.5169
10.5 | 0.799 | 0.0117 | 0.0674 | 68.2906
11 | 0.8458 | 0.01217 | 0.068 | 69.4988
11.5 | 0.8839 | 0.01295 | 0.0696 | 68.2548
12 | 0.9248 | 0.01368 | 0.0707 | 67.6023
12.5 | 0.9617 | 0.01459 | 0.0722 | 65.915
13 | 0.9991 | 0.01551 | 0.0734 | 64.4165
13.5 | 1.0325 | 0.01668 | 0.0749 | 61.9005
14 | 1.0695 | 0.01772 | 0.0759 | 60.3555
14.5 | 1.1 | 0.01913 | 0.0774 | 57.5013
15 | 1.1339 | 0.02037 | 0.0785 | 55.6652
15.5 | 1.1622 | 0.022 | 0.0798 | 52.8273
16 | 1.1826 | 0.02404 | 0.0815 | 49.193
16.5 | 1.2142 | 0.02539 | 0.0826 | 47.822
17 | 1.2277 | 0.02757 | 0.0853 | 44.5303
17.5 | 1.2453 | 0.03007 | 0.0867 | 41.4134
18 | 1.2755 | 0.03212 | 0.0866 | 39.7105
18.5 | 1.2899 | 0.03525 | 0.0871 | 36.5929
19 | 1.3077 | 0.03816 | 0.0874 | 34.2689
19.5 | 1.3131 | 0.04192 | 0.0881 | 31.324
20 | 1.3232 | 0.04533 | 0.0885 | 29.1904

## 133. Re 16M Mach 0.25 (1)
BIGFOIL.COM POLAR EXPORT
NACA0030
NACA0030 |  |  |  | Cl Max: | 2.11 | at alpha= | 20 | deg
JavaFoil+Calcfoil stall+Eppler ext transition |  |  |  | L/D Max: | 95.375 | at alpha= | 9.5 | deg
Re: | 16000000 |  |  | Cd Min: | 0.00837 | at alpha= | -3.5 | deg
Mach: | 0.25 |  |  | Cl=0 at alpha= | 0 | deg
|  |  |  | @ Cl=0.1, Cd= | 0.0084571
|  |  |  | @ Cl=0.4, Cd= | 0.0088218
|  |  |  | @ Cl=0.6, Cd= | 0.0089167
alpha (deg) | Cl | Cd | Cm | Cl/Cd
-20 | -2.11 | 0.05297 | 0.029 | -39.845
-19.5 | -2.092 | 0.04924 | 0.029 | -42.487
-19 | -2.072 | 0.04574 | 0.028 | -45.291
-18.5 | -2.048 | 0.04242 | 0.028 | -48.288
-18 | -2.022 | 0.03945 | 0.027 | -51.254
-17.5 | -1.994 | 0.03667 | 0.027 | -54.368
-17 | -1.963 | 0.034 | 0.026 | -57.738
-16.5 | -1.93 | 0.03162 | 0.026 | -61.034
-16 | -1.895 | 0.02942 | 0.025 | -64.396
-15.5 | -1.857 | 0.02739 | 0.024 | -67.798
-15 | -1.818 | 0.0255 | 0.024 | -71.295
-14.5 | -1.776 | 0.02386 | 0.023 | -74.415
-14 | -1.732 | 0.02213 | 0.022 | -78.261
-13.5 | -1.686 | 0.02073 | 0.022 | -81.359
-13 | -1.639 | 0.01948 | 0.021 | -84.133
-12.5 | -1.589 | 0.01831 | 0.02 | -86.782
-12 | -1.538 | 0.01727 | 0.02 | -89.034
-11.5 | -1.485 | 0.01635 | 0.019 | -90.84
-11 | -1.431 | 0.01548 | 0.018 | -92.413
-10.5 | -1.375 | 0.0147 | 0.018 | -93.513
-10 | -1.318 | 0.01398 | 0.017 | -94.228
-9.5 | -1.259 | 0.01319 | 0.016 | -95.469
-9 | -1.199 | 0.01258 | 0.015 | -95.312
-8.5 | -1.138 | 0.01206 | 0.014 | -94.385
-8 | -1.076 | 0.01158 | 0.014 | -92.982
-7.5 | -1.014 | 0.01116 | 0.013 | -90.84
-7 | -0.95 | 0.01073 | 0.012 | -88.477
-6.5 | -0.885 | 0.01019 | 0.011 | -86.897
-6 | -0.82 | 0.00985 | 0.01 | -83.276
-5.5 | -0.754 | 0.00956 | 0.009 | -78.878
-5 | -0.687 | 0.00929 | 0.009 | -73.976
-4.5 | -0.62 | 0.00904 | 0.008 | -68.601
-4 | -0.553 | 0.00858 | 0.007 | -64.381
-3.5 | -0.485 | 0.00837 | 0.006 | -57.897
-3 | -0.416 | 0.00885 | 0.005 | -47.021
-2.5 | -0.348 | 0.00873 | 0.004 | -39.795
-2 | -0.279 | 0.00862 | 0.003 | -32.329
-1.5 | -0.209 | 0.00856 | 0.003 | -24.444
-1 | -0.14 | 0.00848 | 0.002 | -16.466
-0.5 | -0.07 | 0.00844 | 0.001 | -8.283
0 | 0 | 0.00845 | 0 | 0
0.5 | 0.07 | 0.00844 | -0.001 | 8.282
1 | 0.14 | 0.00848 | -0.002 | 16.468
1.5 | 0.209 | 0.00856 | -0.003 | 24.448
2 | 0.279 | 0.00862 | -0.003 | 32.322
2.5 | 0.348 | 0.00873 | -0.004 | 39.791
3 | 0.416 | 0.00885 | -0.005 | 47.014
3.5 | 0.485 | 0.00838 | -0.006 | 57.805
4 | 0.553 | 0.00858 | -0.007 | 64.38
4.5 | 0.62 | 0.00906 | -0.008 | 68.491
5 | 0.687 | 0.0093 | -0.009 | 73.912
5.5 | 0.754 | 0.00956 | -0.009 | 78.858
6 | 0.82 | 0.00986 | -0.01 | 83.18
6.5 | 0.885 | 0.01019 | -0.011 | 86.886
7 | 0.95 | 0.01075 | -0.012 | 88.349
7.5 | 1.014 | 0.01116 | -0.013 | 90.776
8 | 1.076 | 0.01159 | -0.014 | 92.91
8.5 | 1.138 | 0.01209 | -0.014 | 94.175
9 | 1.199 | 0.01259 | -0.015 | 95.227
9.5 | 1.259 | 0.0132 | -0.016 | 95.375
10 | 1.318 | 0.01402 | -0.017 | 94.015
10.5 | 1.375 | 0.01471 | -0.018 | 93.438
11 | 1.431 | 0.01547 | -0.018 | 92.487
11.5 | 1.485 | 0.01635 | -0.019 | 90.838
12 | 1.538 | 0.0173 | -0.02 | 88.907
12.5 | 1.589 | 0.01832 | -0.02 | 86.773
13 | 1.639 | 0.01949 | -0.021 | 84.091
13.5 | 1.686 | 0.02073 | -0.022 | 81.338
14 | 1.732 | 0.02214 | -0.022 | 78.238
14.5 | 1.776 | 0.02386 | -0.023 | 74.437
15 | 1.818 | 0.02551 | -0.024 | 71.249
15.5 | 1.857 | 0.02738 | -0.024 | 67.838
16 | 1.895 | 0.02947 | -0.025 | 64.298
16.5 | 1.93 | 0.03164 | -0.026 | 61.009
17 | 1.963 | 0.034 | -0.026 | 57.738
17.5 | 1.994 | 0.03667 | -0.027 | 54.36
18 | 2.022 | 0.03946 | -0.027 | 51.24
18.5 | 2.048 | 0.04243 | -0.028 | 48.272
19 | 2.072 | 0.04573 | -0.028 | 45.304
19.5 | 2.092 | 0.04926 | -0.029 | 42.476
20 | 2.11 | 0.05297 | -0.029 | 39.839

## 134. Re 16M Mach 0.25 (2)
BIGFOIL.COM POLAR EXPORT
NACA0030
NACA0030 |  |  |  | Cl Max: | 1.2648 | at alpha= | 20 | deg
XFOIL ncrit=9 |  |  |  | L/D Max: | 63.4302 | at alpha= | 10 | deg
Re: | 16000000 |  |  | Cd Min: | 0.05564 | at alpha= | 20 | deg
Mach: | 0.25 |  |  | Cl=0 at alpha= | -0.025362 | deg
|  |  |  | @ Cl=0.1, Cd= | 0.0072929
|  |  |  | @ Cl=0.4, Cd= | 0.0085536
|  |  |  | @ Cl=0.6, Cd= | 0.010013
alpha (deg) | Cl | Cd | Cm | Cl/Cd
-20 | -1.2612 | 0.05555 | -0.0989 | -22.7039
-19.5 | -1.2416 | 0.05246 | -0.0991 | -23.6676
-19 | -1.2377 | 0.04815 | -0.099 | -25.7051
-18.5 | -1.233 | 0.04406 | -0.0986 | -27.9846
-18 | -1.2188 | 0.04052 | -0.0985 | -30.079
-17.5 | -1.204 | 0.03699 | -0.0985 | -32.5493
-17 | -1.1914 | 0.03382 | -0.0973 | -35.2277
-16 | -1.1586 | 0.02904 | -0.0929 | -39.8967
-15.5 | -1.1384 | 0.02667 | -0.0913 | -42.6847
-15 | -1.1173 | 0.0244 | -0.0896 | -45.791
-14.5 | -1.083 | 0.02288 | -0.0885 | -47.3339
-14 | -1.0571 | 0.02098 | -0.0867 | -50.3861
-13.5 | -1.0232 | 0.01952 | -0.0855 | -52.418
-13 | -0.992 | 0.01803 | -0.0836 | -55.0194
-12.5 | -0.9531 | 0.0169 | -0.0824 | -56.3964
-12 | -0.9231 | 0.01549 | -0.0802 | -59.5933
-11.5 | -0.8787 | 0.01472 | -0.0792 | -59.6943
-11 | -0.8446 | 0.01361 | -0.077 | -62.0573
-10.5 | -0.8 | 0.01291 | -0.0757 | -61.9675
-10 | -0.7613 | 0.01208 | -0.0737 | -63.0215
-9.5 | -0.7154 | 0.01153 | -0.0725 | -62.0468
-9 | -0.6753 | 0.01083 | -0.0703 | -62.3546
-8.5 | -0.6272 | 0.0104 | -0.0692 | -60.3077
-8 | -0.5845 | 0.00989 | -0.0672 | -59.1001
-7.5 | -0.539 | 0.00945 | -0.0654 | -57.037
-7 | -0.4876 | 0.00918 | -0.0645 | -53.1155
-6.5 | -0.4455 | 0.00876 | -0.0621 | -50.8562
-6 | -0.3925 | 0.00857 | -0.0613 | -45.7993
-5.5 | -0.3443 | 0.0083 | -0.0598 | -41.4819
-5 | -0.2969 | 0.00804 | -0.058 | -36.9279
-4.5 | -0.2408 | 0.0079 | -0.0578 | -30.481
-4 | -0.1939 | 0.00771 | -0.0557 | -25.1492
-3.5 | -0.1585 | 0.00758 | -0.0512 | -20.9103
-3 | -0.1314 | 0.00746 | -0.0449 | -17.6139
-2.5 | -0.1103 | 0.00735 | -0.0374 | -15.0068
-2 | -0.0868 | 0.00725 | -0.0303 | -11.9724
-1.5 | -0.0592 | 0.00718 | -0.0239 | -8.2451
-1 | -0.0404 | 0.00712 | -0.0158 | -5.6742
-0.5 | -0.0131 | 0.00709 | -0.0094 | -1.8477
0 | 0.0007 | 0.00707 | -0.0001 | 0.09901
0.5 | 0.0134 | 0.00709 | 0.0093 | 1.89
1 | 0.0409 | 0.00712 | 0.0157 | 5.7444
1.5 | 0.0586 | 0.00718 | 0.0241 | 8.1616
2 | 0.0881 | 0.00724 | 0.03 | 12.1685
2.5 | 0.1106 | 0.00734 | 0.0373 | 15.0681
3 | 0.1319 | 0.00745 | 0.0448 | 17.7047
3.5 | 0.158 | 0.00759 | 0.0513 | 20.8169
4 | 0.1929 | 0.00773 | 0.0559 | 24.9547
4.5 | 0.2408 | 0.0079 | 0.0578 | 30.481
5 | 0.2962 | 0.00806 | 0.0581 | 36.7494
5.5 | 0.3449 | 0.00829 | 0.0597 | 41.6043
6 | 0.3944 | 0.00853 | 0.061 | 46.2368
6.5 | 0.4466 | 0.00875 | 0.0619 | 51.04
7 | 0.4886 | 0.00917 | 0.0644 | 53.2824
7.5 | 0.5391 | 0.00946 | 0.0654 | 56.9873
8 | 0.5865 | 0.00986 | 0.0668 | 59.4828
8.5 | 0.6297 | 0.01035 | 0.0688 | 60.8406
9 | 0.6769 | 0.01081 | 0.0701 | 62.6179
9.5 | 0.7177 | 0.01149 | 0.0721 | 62.463
10 | 0.7637 | 0.01204 | 0.0734 | 63.4302
10.5 | 0.7982 | 0.01301 | 0.0759 | 61.3528
11 | 0.8469 | 0.01358 | 0.0766 | 62.3638
11.5 | 0.8813 | 0.01468 | 0.0788 | 60.0341
12 | 0.925 | 0.01548 | 0.0798 | 59.7545
12.5 | 0.9569 | 0.01682 | 0.0819 | 56.8906
13 | 0.9926 | 0.01809 | 0.0834 | 54.8701
13.5 | 1.0258 | 0.01949 | 0.085 | 52.6321
14 | 1.0573 | 0.02106 | 0.0865 | 50.2042
14.5 | 1.0845 | 0.02291 | 0.0882 | 47.3374
15 | 1.1197 | 0.0244 | 0.0892 | 45.8893
15.5 | 1.142 | 0.02663 | 0.0908 | 42.884
16 | 1.1629 | 0.02895 | 0.0923 | 40.1693
16.5 | 1.189 | 0.03085 | 0.0938 | 38.5413
17 | 1.1946 | 0.03382 | 0.0967 | 35.3223
17.5 | 1.213 | 0.03663 | 0.0977 | 33.1149
18 | 1.2242 | 0.0404 | 0.0979 | 30.302
18.5 | 1.2386 | 0.04392 | 0.098 | 28.2013
19 | 1.2461 | 0.0479 | 0.0982 | 26.0146
19.5 | 1.2499 | 0.05219 | 0.0983 | 23.949
20 | 1.2648 | 0.05564 | 0.0982 | 22.7318

## 135. Re 16M Mach 0.50 (1)
BIGFOIL.COM POLAR EXPORT
NACA0030
NACA0030 |  |  |  | Cl Max: | 1.566 | at alpha= | 13 | deg
JavaFoil+Calcfoil stall+Eppler ext transition |  |  |  | L/D Max: | 77.017 | at alpha= | 7.5 | deg
Re: | 16000000 |  |  | Cd Min: | 0.00947 | at alpha= | 0 | deg
Mach: | 0.5 |  |  | Cl=0 at alpha= | 0 | deg
|  |  |  | @ Cl=0.1, Cd= | 0.0095171
|  |  |  | @ Cl=0.4, Cd= | 0.01
|  |  |  | @ Cl=0.6, Cd= | 0.010709
alpha (deg) | Cl | Cd | Cm | Cl/Cd
-18 | -1.123 | 0.21421 | 0.023 | -5.243
-17.5 | -1.093 | 0.19664 | 0.023 | -5.559
-17 | -1.065 | 0.17733 | 0.022 | -6.003
-16.5 | -1.04 | 0.15381 | 0.022 | -6.762
-16 | -1.022 | 0.12704 | 0.023 | -8.048
-15.5 | -1.013 | 0.09771 | 0.023 | -10.373
-15 | -1.163 | 0.0753 | 0.024 | -15.445
-14.5 | -1.455 | 0.05987 | 0.024 | -24.31
-14 | -1.529 | 0.05081 | 0.023 | -30.085
-13.5 | -1.558 | 0.04444 | 0.023 | -35.066
-13 | -1.566 | 0.03896 | 0.022 | -40.182
-12.5 | -1.556 | 0.03467 | 0.022 | -44.887
-12 | -1.536 | 0.03098 | 0.021 | -49.592
-11.5 | -1.508 | 0.02787 | 0.02 | -54.093
-11 | -1.472 | 0.02528 | 0.02 | -58.228
-10.5 | -1.431 | 0.02281 | 0.019 | -62.707
-10 | -1.384 | 0.02089 | 0.018 | -66.236
-9.5 | -1.333 | 0.01916 | 0.017 | -69.567
-9 | -1.279 | 0.01775 | 0.017 | -72.026
-8.5 | -1.221 | 0.01645 | 0.016 | -74.226
-8 | -1.16 | 0.01521 | 0.015 | -76.308
-7.5 | -1.098 | 0.01423 | 0.014 | -77.151
-7 | -1.032 | 0.01392 | 0.013 | -74.171
-6.5 | -0.965 | 0.0132 | 0.012 | -73.167
-6 | -0.897 | 0.01257 | 0.011 | -71.341
-5.5 | -0.827 | 0.01201 | 0.01 | -68.827
-5 | -0.755 | 0.01153 | 0.01 | -65.516
-4.5 | -0.683 | 0.01112 | 0.009 | -61.432
-4 | -0.61 | 0.01075 | 0.008 | -56.7
-3.5 | -0.535 | 0.01044 | 0.007 | -51.279
-3 | -0.46 | 0.01019 | 0.006 | -45.191
-2.5 | -0.385 | 0.00995 | 0.005 | -38.671
-2 | -0.309 | 0.00979 | 0.004 | -31.525
-1.5 | -0.232 | 0.00966 | 0.003 | -24.037
-1 | -0.155 | 0.00955 | 0.002 | -16.237
-0.5 | -0.078 | 0.0095 | 0.001 | -8.178
0 | 0 | 0.00947 | 0 | 0
0.5 | 0.078 | 0.0095 | -0.001 | 8.177
1 | 0.155 | 0.00956 | -0.002 | 16.223
1.5 | 0.232 | 0.00966 | -0.003 | 24.037
2 | 0.309 | 0.0098 | -0.004 | 31.515
2.5 | 0.385 | 0.00995 | -0.005 | 38.661
3 | 0.46 | 0.0102 | -0.006 | 45.154
3.5 | 0.535 | 0.01044 | -0.007 | 51.276
4 | 0.61 | 0.01075 | -0.008 | 56.688
4.5 | 0.683 | 0.01112 | -0.009 | 61.423
5 | 0.755 | 0.01153 | -0.01 | 65.518
5.5 | 0.827 | 0.01201 | -0.01 | 68.825
6 | 0.897 | 0.01256 | -0.011 | 71.427
6.5 | 0.965 | 0.0132 | -0.012 | 73.158
7 | 1.032 | 0.01341 | -0.013 | 76.97
7.5 | 1.098 | 0.01425 | -0.014 | 77.017
8 | 1.16 | 0.01541 | -0.015 | 75.318
8.5 | 1.221 | 0.01649 | -0.016 | 74.051
9 | 1.279 | 0.01778 | -0.017 | 71.92
9.5 | 1.333 | 0.01918 | -0.017 | 69.51
10 | 1.384 | 0.02093 | -0.018 | 66.122
10.5 | 1.431 | 0.02284 | -0.019 | 62.644
11 | 1.472 | 0.02528 | -0.02 | 58.231
11.5 | 1.508 | 0.02789 | -0.02 | 54.053
12 | 1.536 | 0.03101 | -0.021 | 49.542
12.5 | 1.556 | 0.03468 | -0.022 | 44.878
13 | 1.566 | 0.03895 | -0.022 | 40.188
13.5 | 1.559 | 0.04438 | -0.023 | 35.117
14 | 1.529 | 0.05084 | -0.023 | 30.07
14.5 | 1.455 | 0.05989 | -0.024 | 24.301
15 | 1.163 | 0.07534 | -0.024 | 15.433
15.5 | 1.014 | 0.09753 | -0.023 | 10.396
16 | 1.022 | 0.12717 | -0.023 | 8.039
16.5 | 1.04 | 0.15341 | -0.022 | 6.78
17 | 1.065 | 0.17549 | -0.022 | 6.07
17.5 | 1.093 | 0.19584 | -0.023 | 5.583
18 | 1.123 | 0.21519 | -0.023 | 5.217

## 136. Re 16M Mach 0.50 (2)
BIGFOIL.COM POLAR EXPORT
NACA0030
NACA0030 |  |  |  | Cl Max: | 0.9628 | at alpha= | 15.5 | deg
XFOIL ncrit=9 |  |  |  | L/D Max: | 40.1065 | at alpha= | 8 | deg
Re: | 16000000 |  |  | Cd Min: | 0.10455 | at alpha= | 20 | deg
Mach: | 0.5 |  |  | Cl=0 at alpha= | 0.012931 | deg
|  |  |  | @ Cl=0.1, Cd= | 0.0084518
|  |  |  | @ Cl=0.4, Cd= | 0.011216
|  |  |  | @ Cl=0.6, Cd= | 0.015077
alpha (deg) | Cl | Cd | Cm | Cl/Cd
-20 | -0.9128 | 0.10444 | -0.1227 | -8.7399
-19.5 | -0.9214 | 0.0974 | -0.1258 | -9.46
-19 | -0.9242 | 0.09105 | -0.1284 | -10.1505
-18.5 | -0.9265 | 0.08482 | -0.1306 | -10.9231
-18 | -0.9305 | 0.07834 | -0.1332 | -11.8777
-17.5 | -0.9348 | 0.07247 | -0.1345 | -12.8991
-17 | -0.9462 | 0.06644 | -0.1351 | -14.2414
-16.5 | -0.9531 | 0.06178 | -0.1333 | -15.4273
-16 | -0.9475 | 0.05754 | -0.1324 | -16.4668
-15.5 | -0.9569 | 0.05231 | -0.1317 | -18.2929
-15 | -0.9393 | 0.04872 | -0.1308 | -19.2796
-14.5 | -0.9423 | 0.04404 | -0.1295 | -21.3965
-14 | -0.9292 | 0.0404 | -0.128 | -23
-13.5 | -0.9241 | 0.03643 | -0.1261 | -25.3665
-13 | -0.9011 | 0.03352 | -0.1242 | -26.8825
-12.5 | -0.8805 | 0.03055 | -0.122 | -28.8216
-12 | -0.8541 | 0.02797 | -0.1198 | -30.5363
-11.5 | -0.8331 | 0.02527 | -0.1171 | -32.9679
-11 | -0.7961 | 0.02332 | -0.1149 | -34.1381
-10.5 | -0.7669 | 0.02116 | -0.112 | -36.2429
-10 | -0.7275 | 0.0195 | -0.1096 | -37.3077
-9.5 | -0.6927 | 0.01778 | -0.1066 | -38.9595
-9 | -0.6454 | 0.01661 | -0.1043 | -38.8561
-8.5 | -0.6072 | 0.01524 | -0.101 | -39.8425
-8 | -0.5625 | 0.01414 | -0.0982 | -39.7808
-7.5 | -0.519 | 0.01313 | -0.095 | -39.5278
-7 | -0.4704 | 0.01238 | -0.0922 | -37.9968
-6.5 | -0.4256 | 0.01157 | -0.0887 | -36.7848
-6 | -0.3777 | 0.01099 | -0.0854 | -34.3676
-5.5 | -0.3323 | 0.01042 | -0.0816 | -31.8906
-5 | -0.287 | 0.00994 | -0.0776 | -28.8732
-4.5 | -0.2455 | 0.00952 | -0.0727 | -25.7878
-4 | -0.2023 | 0.00917 | -0.068 | -22.0611
-3.5 | -0.1646 | 0.0089 | -0.0621 | -18.4944
-3 | -0.1285 | 0.00863 | -0.0558 | -14.8899
-2.5 | -0.1001 | 0.00845 | -0.048 | -11.8462
-2 | -0.0681 | 0.00824 | -0.0408 | -8.2646
-1.5 | -0.0459 | 0.00814 | -0.0316 | -5.6388
-1 | -0.0211 | 0.00799 | -0.0229 | -2.6408
-0.5 | -0.0146 | 0.00799 | -0.0107 | -1.8273
0 | -0.0003 | 0.0079 | 0.0001 | -0.037975
0.5 | 0.0113 | 0.008 | 0.0113 | 1.4125
1 | 0.0221 | 0.00799 | 0.0227 | 2.766
1.5 | 0.0469 | 0.00812 | 0.0315 | 5.7759
2 | 0.0686 | 0.00823 | 0.0407 | 8.3354
2.5 | 0.0997 | 0.00845 | 0.0481 | 11.7988
3 | 0.1285 | 0.00862 | 0.0558 | 14.9072
3.5 | 0.1655 | 0.00889 | 0.0619 | 18.6164
4 | 0.2029 | 0.00916 | 0.0679 | 22.1507
4.5 | 0.2444 | 0.00952 | 0.0729 | 25.6723
5 | 0.2877 | 0.00993 | 0.0775 | 28.9728
5.5 | 0.3315 | 0.01042 | 0.0817 | 31.8138
6 | 0.3798 | 0.01095 | 0.0851 | 34.6849
6.5 | 0.4269 | 0.01157 | 0.0885 | 36.8971
7 | 0.4725 | 0.01234 | 0.0919 | 38.2901
7.5 | 0.5207 | 0.0131 | 0.0948 | 39.7481
8 | 0.5651 | 0.01409 | 0.0979 | 40.1065
9 | 0.65 | 0.01649 | 0.1038 | 39.4178
9.5 | 0.696 | 0.01771 | 0.1062 | 39.2998
10 | 0.7318 | 0.0194 | 0.1091 | 37.7216
10.5 | 0.7703 | 0.0211 | 0.1116 | 36.5071
11 | 0.7987 | 0.0233 | 0.1146 | 34.279
11.5 | 0.8319 | 0.02541 | 0.1169 | 32.7391
12 | 0.857 | 0.02795 | 0.1195 | 30.6619
12.5 | 0.8904 | 0.03019 | 0.1214 | 29.4932
13 | 0.9043 | 0.03349 | 0.1238 | 27.0021
13.5 | 0.9235 | 0.03662 | 0.1257 | 25.2185
14 | 0.935 | 0.04027 | 0.1275 | 23.2183
14.5 | 0.9533 | 0.04365 | 0.1288 | 21.8396
15 | 0.9466 | 0.04853 | 0.1303 | 19.5055
15.5 | 0.9628 | 0.05223 | 0.1311 | 18.4339
16 | 0.9585 | 0.05714 | 0.1319 | 16.7746
16.5 | 0.9596 | 0.0617 | 0.1327 | 15.5527
17 | 0.9442 | 0.06691 | 0.1345 | 14.1115
17.5 | 0.9401 | 0.07249 | 0.1339 | 12.9687
18 | 0.9405 | 0.07828 | 0.1322 | 12.0146
18.5 | 0.931 | 0.08491 | 0.13 | 10.9646
19 | 0.9332 | 0.09089 | 0.1277 | 10.2674
19.5 | 0.9212 | 0.09797 | 0.1249 | 9.4029
20 | 0.9187 | 0.10455 | 0.1219 | 8.7872

## 137. Re 18M Mach 0.00 (1)
BIGFOIL.COM POLAR EXPORT
NACA0030
NACA0030 |  |  |  | Cl Max: | 2.172 | at alpha= | 20 | deg
JavaFoil+Calcfoil stall+Eppler ext transition |  |  |  | L/D Max: | 101.595 | at alpha= | 10.5 | deg
Re: | 18000000 |  |  | Cd Min: | 0.00761 | at alpha= | -2 | deg
Mach: | 0 |  |  | Cl=0 at alpha= | 0 | deg
|  |  |  | @ Cl=0.1, Cd= | 0.0081595
|  |  |  | @ Cl=0.4, Cd= | 0.0080973
|  |  |  | @ Cl=0.6, Cd= | 0.0086114
alpha (deg) | Cl | Cd | Cm | Cl/Cd
-20 | -2.172 | 0.04124 | 0.029 | -52.675
-19.5 | -2.144 | 0.03859 | 0.028 | -55.54
-19 | -2.113 | 0.03611 | 0.028 | -58.518
-18.5 | -2.081 | 0.03358 | 0.027 | -61.969
-18 | -2.047 | 0.03144 | 0.027 | -65.11
-17.5 | -2.011 | 0.02945 | 0.026 | -68.282
-17 | -1.974 | 0.02755 | 0.026 | -71.658
-16.5 | -1.935 | 0.02572 | 0.025 | -75.238
-16 | -1.894 | 0.02419 | 0.025 | -78.298
-15.5 | -1.852 | 0.02275 | 0.024 | -81.392
-15 | -1.808 | 0.02137 | 0.023 | -84.583
-14.5 | -1.762 | 0.02011 | 0.023 | -87.644
-14 | -1.715 | 0.019 | 0.022 | -90.259
-13.5 | -1.667 | 0.01798 | 0.021 | -92.691
-13 | -1.617 | 0.01707 | 0.021 | -94.72
-12.5 | -1.565 | 0.01621 | 0.02 | -96.534
-12 | -1.512 | 0.01523 | 0.019 | -99.302
-11.5 | -1.458 | 0.01451 | 0.019 | -100.495
-11 | -1.403 | 0.01385 | 0.018 | -101.297
-10.5 | -1.347 | 0.01326 | 0.017 | -101.55
-10 | -1.289 | 0.01272 | 0.016 | -101.322
-9.5 | -1.231 | 0.01221 | 0.016 | -100.81
-9 | -1.171 | 0.01177 | 0.015 | -99.53
-8.5 | -1.111 | 0.01135 | 0.014 | -97.827
-8 | -1.049 | 0.01075 | 0.013 | -97.66
-7.5 | -0.987 | 0.01041 | 0.012 | -94.839
-7 | -0.925 | 0.01008 | 0.012 | -91.748
-6.5 | -0.861 | 0.00978 | 0.011 | -88.049
-6 | -0.797 | 0.00953 | 0.01 | -83.717
-5.5 | -0.733 | 0.00928 | 0.009 | -78.957
-5 | -0.668 | 0.00881 | 0.008 | -75.789
-4.5 | -0.603 | 0.00861 | 0.008 | -70.029
-4 | -0.537 | 0.00842 | 0.007 | -63.749
-3.5 | -0.471 | 0.00827 | 0.006 | -56.917
-3 | -0.404 | 0.0081 | 0.005 | -49.866
-2.5 | -0.337 | 0.00773 | 0.004 | -43.625
-2 | -0.27 | 0.00761 | 0.003 | -35.53
-1.5 | -0.203 | 0.00822 | 0.003 | -24.695
-1 | -0.135 | 0.00817 | 0.002 | -16.585
-0.5 | -0.068 | 0.00815 | 0.001 | -8.318
0 | 0 | 0.00813 | 0 | 0
0.5 | 0.068 | 0.00815 | -0.001 | 8.318
1 | 0.135 | 0.00817 | -0.002 | 16.582
1.5 | 0.203 | 0.00822 | -0.003 | 24.694
2 | 0.27 | 0.00761 | -0.003 | 35.494
2.5 | 0.337 | 0.00774 | -0.004 | 43.571
3 | 0.404 | 0.00812 | -0.005 | 49.735
3.5 | 0.471 | 0.00827 | -0.006 | 56.886
4 | 0.537 | 0.00843 | -0.007 | 63.712
4.5 | 0.603 | 0.00862 | -0.008 | 69.898
5 | 0.668 | 0.00882 | -0.008 | 75.783
5.5 | 0.733 | 0.00928 | -0.009 | 78.951
6 | 0.797 | 0.00952 | -0.01 | 83.773
6.5 | 0.861 | 0.00978 | -0.011 | 88.106
7 | 0.925 | 0.01009 | -0.012 | 91.634
7.5 | 0.987 | 0.0104 | -0.012 | 94.961
8 | 1.049 | 0.01075 | -0.013 | 97.587
8.5 | 1.111 | 0.01135 | -0.014 | 97.836
9 | 1.171 | 0.01177 | -0.015 | 99.534
9.5 | 1.231 | 0.01221 | -0.016 | 100.816
10 | 1.289 | 0.01272 | -0.016 | 101.37
10.5 | 1.347 | 0.01326 | -0.017 | 101.595
11 | 1.403 | 0.01385 | -0.018 | 101.308
11.5 | 1.458 | 0.01451 | -0.019 | 100.502
12 | 1.512 | 0.01522 | -0.019 | 99.391
12.5 | 1.565 | 0.01619 | -0.02 | 96.653
13 | 1.617 | 0.01703 | -0.021 | 94.948
13.5 | 1.667 | 0.01795 | -0.021 | 92.837
14 | 1.715 | 0.019 | -0.022 | 90.262
14.5 | 1.762 | 0.02012 | -0.023 | 87.575
15 | 1.808 | 0.02137 | -0.023 | 84.591
15.5 | 1.852 | 0.02274 | -0.024 | 81.426
16 | 1.894 | 0.02419 | -0.025 | 78.302
16.5 | 1.935 | 0.02574 | -0.025 | 75.167
17 | 1.974 | 0.02753 | -0.026 | 71.715
17.5 | 2.011 | 0.02944 | -0.026 | 68.322
18 | 2.047 | 0.03142 | -0.027 | 65.156
18.5 | 2.081 | 0.03358 | -0.027 | 61.974
19 | 2.113 | 0.0361 | -0.028 | 58.542
19.5 | 2.144 | 0.03859 | -0.028 | 55.544
20 | 2.172 | 0.04124 | -0.029 | 52.674

## 138. Re 18M Mach 0.00 (2)
BIGFOIL.COM POLAR EXPORT
NACA0030
NACA0030 |  |  |  | Cl Max: | 1.3453 | at alpha= | 20 | deg
XFOIL ncrit=9 |  |  |  | L/D Max: | 72.2874 | at alpha= | 11 | deg
Re: | 18000000 |  |  | Cd Min: | 0.04238 | at alpha= | -20 | deg
Mach: | 0 |  |  | Cl=0 at alpha= | -0.012987 | deg
|  |  |  | @ Cl=0.1, Cd= | 0.0070962
|  |  |  | @ Cl=0.4, Cd= | 0.0080076
|  |  |  | @ Cl=0.6, Cd= | 0.0090841
alpha (deg) | Cl | Cd | Cm | Cl/Cd
-20 | -1.3412 | 0.04238 | -0.0872 | -31.647
-19.5 | -1.3289 | 0.03917 | -0.0868 | -33.9265
-19 | -1.3164 | 0.03599 | -0.0863 | -36.5768
-18.5 | -1.2966 | 0.03347 | -0.0858 | -38.7392
-17.5 | -1.2589 | 0.02818 | -0.0844 | -44.6735
-17 | -1.2382 | 0.02647 | -0.0822 | -46.7775
-16.5 | -1.2192 | 0.02446 | -0.0803 | -49.8446
-16 | -1.197 | 0.02252 | -0.0788 | -53.1528
-15.5 | -1.1629 | 0.02124 | -0.0781 | -54.7505
-15 | -1.1359 | 0.01963 | -0.0766 | -57.8655
-14.5 | -1.1082 | 0.01812 | -0.0751 | -61.1589
-14 | -1.072 | 0.01706 | -0.0741 | -62.837
-13.5 | -1.038 | 0.01592 | -0.0728 | -65.201
-13 | -1.0034 | 0.01489 | -0.0714 | -67.3875
-12.5 | -0.9657 | 0.01401 | -0.0701 | -68.9293
-12 | -0.9274 | 0.0132 | -0.0688 | -70.2576
-11.5 | -0.8882 | 0.01245 | -0.0675 | -71.3414
-11 | -0.8464 | 0.01185 | -0.0664 | -71.4262
-10.5 | -0.8075 | 0.01119 | -0.0648 | -72.1626
-10 | -0.7615 | 0.01075 | -0.064 | -70.8372
-9.5 | -0.7195 | 0.01023 | -0.0626 | -70.3324
-9 | -0.6786 | 0.00973 | -0.0609 | -69.7431
-8.5 | -0.6301 | 0.00942 | -0.0603 | -66.8896
-8 | -0.5877 | 0.00902 | -0.0586 | -65.1552
-7.5 | -0.5415 | 0.00869 | -0.0575 | -62.313
-7 | -0.4915 | 0.00846 | -0.0569 | -58.0969
-6.5 | -0.4432 | 0.0082 | -0.0561 | -54.0488
-6 | -0.392 | 0.008 | -0.0556 | -49
-5.5 | -0.3283 | 0.00779 | -0.0577 | -42.1438
-5 | -0.273 | 0.00766 | -0.058 | -35.6397
-4.5 | -0.2327 | 0.00747 | -0.0552 | -31.1513
-4 | -0.1934 | 0.00739 | -0.052 | -26.1705
-3.5 | -0.155 | 0.00724 | -0.0486 | -21.4088
-3 | -0.1229 | 0.00714 | -0.0439 | -17.2129
-2.5 | -0.0896 | 0.00705 | -0.0393 | -12.7092
-2 | -0.0725 | 0.00701 | -0.0313 | -10.3424
-1.5 | -0.0662 | 0.00689 | -0.0211 | -9.6081
-1 | -0.0418 | 0.00688 | -0.0146 | -6.0756
-0.5 | -0.0225 | 0.0068 | -0.007 | -3.3088
0 | 0.0006 | 0.00685 | -0.0001 | 0.087591
0.5 | 0.0241 | 0.00681 | 0.0066 | 3.5389
1 | 0.0398 | 0.0069 | 0.015 | 5.7681
1.5 | 0.0654 | 0.00689 | 0.0213 | 9.492
2 | 0.0756 | 0.00699 | 0.0308 | 10.8155
2.5 | 0.09 | 0.00706 | 0.0393 | 12.7479
3 | 0.1204 | 0.00717 | 0.0444 | 16.7922
3.5 | 0.1547 | 0.00725 | 0.0487 | 21.3379
4 | 0.1941 | 0.00738 | 0.0519 | 26.3008
4.5 | 0.233 | 0.00748 | 0.0551 | 31.1497
5 | 0.2722 | 0.00768 | 0.0581 | 35.4427
5.5 | 0.3296 | 0.00778 | 0.0575 | 42.365
6 | 0.3937 | 0.00798 | 0.0553 | 49.3358
6.5 | 0.4439 | 0.0082 | 0.0559 | 54.1341
7 | 0.4925 | 0.00845 | 0.0567 | 58.284
7.5 | 0.5414 | 0.00871 | 0.0575 | 62.1584
8 | 0.5897 | 0.00899 | 0.0583 | 65.5951
8.5 | 0.6324 | 0.00938 | 0.0599 | 67.42
9 | 0.6803 | 0.00971 | 0.0606 | 70.0618
9.5 | 0.7195 | 0.01025 | 0.0626 | 70.1951
10 | 0.7668 | 0.01062 | 0.0632 | 72.2034
10.5 | 0.8082 | 0.0112 | 0.0647 | 72.1607
11 | 0.8501 | 0.01176 | 0.0659 | 72.2874
11.5 | 0.8901 | 0.01244 | 0.0672 | 71.5514
12 | 0.9283 | 0.01322 | 0.0686 | 70.2194
12.5 | 0.9677 | 0.01399 | 0.0698 | 69.1708
13 | 1.0023 | 0.01499 | 0.0714 | 66.8646
13.5 | 1.0404 | 0.01589 | 0.0724 | 65.4751
14 | 1.0748 | 0.01701 | 0.0736 | 63.1864
14.5 | 1.1092 | 0.01815 | 0.0748 | 61.1129
15 | 1.141 | 0.01949 | 0.076 | 58.5428
15.5 | 1.1658 | 0.02121 | 0.0776 | 54.9646
16 | 1.2002 | 0.02247 | 0.0783 | 53.4134
16.5 | 1.2211 | 0.02448 | 0.0799 | 49.8815
17.5 | 1.2636 | 0.02809 | 0.0838 | 44.984
18 | 1.2786 | 0.03073 | 0.0851 | 41.6075
18.5 | 1.3017 | 0.0333 | 0.0852 | 39.0901
19 | 1.3266 | 0.03559 | 0.0853 | 37.2745
19.5 | 1.3335 | 0.03911 | 0.0861 | 34.0961
20 | 1.3453 | 0.04237 | 0.0865 | 31.7512

## 139. Re 18M Mach 0.10 (1)
BIGFOIL.COM POLAR EXPORT
NACA0030
NACA0030 |  |  |  | Cl Max: | 2.166 | at alpha= | 20 | deg
JavaFoil+Calcfoil stall+Eppler ext transition |  |  |  | L/D Max: | 100.582 | at alpha= | 10 | deg
Re: | 18000000 |  |  | Cd Min: | 0.00764 | at alpha= | -2 | deg
Mach: | 0.1 |  |  | Cl=0 at alpha= | 0 | deg
|  |  |  | @ Cl=0.1, Cd= | 0.0081935
|  |  |  | @ Cl=0.4, Cd= | 0.0078884
|  |  |  | @ Cl=0.6, Cd= | 0.0086549
alpha (deg) | Cl | Cd | Cm | Cl/Cd
-20 | -2.166 | 0.04269 | 0.029 | -50.751
-19.5 | -2.139 | 0.03993 | 0.028 | -53.564
-19 | -2.11 | 0.03732 | 0.028 | -56.528
-18.5 | -2.079 | 0.03467 | 0.027 | -59.958
-18 | -2.045 | 0.03243 | 0.027 | -63.079
-17.5 | -2.011 | 0.03032 | 0.026 | -66.321
-17 | -1.974 | 0.02837 | 0.026 | -69.575
-16.5 | -1.936 | 0.02649 | 0.025 | -73.093
-16 | -1.896 | 0.02486 | 0.025 | -76.25
-15.5 | -1.854 | 0.02333 | 0.024 | -79.461
-15 | -1.81 | 0.02188 | 0.023 | -82.734
-14.5 | -1.765 | 0.02059 | 0.023 | -85.74
-14 | -1.719 | 0.01944 | 0.022 | -88.419
-13.5 | -1.67 | 0.01834 | 0.021 | -91.108
-13 | -1.621 | 0.01737 | 0.021 | -93.315
-12.5 | -1.569 | 0.0165 | 0.02 | -95.098
-12 | -1.517 | 0.01546 | 0.019 | -98.105
-11.5 | -1.463 | 0.01476 | 0.019 | -99.076
-11 | -1.408 | 0.01406 | 0.018 | -100.099
-10.5 | -1.351 | 0.01345 | 0.017 | -100.457
-10 | -1.294 | 0.0129 | 0.016 | -100.312
-9.5 | -1.235 | 0.01236 | 0.016 | -99.912
-9 | -1.176 | 0.0119 | 0.015 | -98.775
-8.5 | -1.115 | 0.01126 | 0.014 | -99.051
-8 | -1.054 | 0.01085 | 0.013 | -97.121
-7.5 | -0.992 | 0.0105 | 0.012 | -94.401
-7 | -0.929 | 0.01017 | 0.012 | -91.35
-6.5 | -0.865 | 0.00986 | 0.011 | -87.758
-6 | -0.801 | 0.0096 | 0.01 | -83.453
-5.5 | -0.736 | 0.00934 | 0.009 | -78.828
-5 | -0.671 | 0.00887 | 0.008 | -75.686
-4.5 | -0.605 | 0.00866 | 0.008 | -69.897
-4 | -0.539 | 0.00846 | 0.007 | -63.718
-3.5 | -0.473 | 0.00831 | 0.006 | -56.873
-3 | -0.406 | 0.0079 | 0.005 | -51.412
-2.5 | -0.339 | 0.00778 | 0.004 | -43.577
-2 | -0.272 | 0.00764 | 0.003 | -35.547
-1.5 | -0.204 | 0.00826 | 0.003 | -24.687
-1 | -0.136 | 0.0082 | 0.002 | -16.593
-0.5 | -0.068 | 0.00817 | 0.001 | -8.335
0 | 0 | 0.00817 | 0 | 0
0.5 | 0.068 | 0.00817 | -0.001 | 8.336
1 | 0.136 | 0.00822 | -0.002 | 16.564
1.5 | 0.204 | 0.00826 | -0.003 | 24.69
2 | 0.272 | 0.00765 | -0.003 | 35.51
2.5 | 0.339 | 0.00777 | -0.004 | 43.631
3 | 0.406 | 0.0079 | -0.005 | 51.379
3.5 | 0.473 | 0.00831 | -0.006 | 56.862
4 | 0.539 | 0.00847 | -0.007 | 63.679
4.5 | 0.605 | 0.00867 | -0.008 | 69.855
5 | 0.671 | 0.00886 | -0.008 | 75.7
5.5 | 0.736 | 0.00934 | -0.009 | 78.826
6 | 0.801 | 0.00959 | -0.01 | 83.509
6.5 | 0.865 | 0.00986 | -0.011 | 87.728
7 | 0.929 | 0.01018 | -0.012 | 91.266
7.5 | 0.992 | 0.01049 | -0.012 | 94.486
8 | 1.054 | 0.01086 | -0.013 | 97.047
8.5 | 1.115 | 0.01126 | -0.014 | 99.048
9 | 1.176 | 0.01191 | -0.015 | 98.73
9.5 | 1.235 | 0.01236 | -0.016 | 99.918
10 | 1.294 | 0.01286 | -0.016 | 100.582
10.5 | 1.351 | 0.01345 | -0.017 | 100.498
11 | 1.408 | 0.01406 | -0.018 | 100.109
11.5 | 1.463 | 0.01475 | -0.019 | 99.201
12 | 1.517 | 0.01547 | -0.019 | 98.04
12.5 | 1.569 | 0.01631 | -0.02 | 96.238
13 | 1.621 | 0.01738 | -0.021 | 93.274
13.5 | 1.67 | 0.01834 | -0.021 | 91.078
14 | 1.719 | 0.01944 | -0.022 | 88.419
14.5 | 1.765 | 0.02059 | -0.023 | 85.746
15 | 1.81 | 0.02188 | -0.023 | 82.745
15.5 | 1.854 | 0.02331 | -0.024 | 79.513
16 | 1.896 | 0.02486 | -0.025 | 76.257
16.5 | 1.936 | 0.02649 | -0.025 | 73.093
17 | 1.974 | 0.02835 | -0.026 | 69.634
17.5 | 2.01 | 0.03035 | -0.026 | 66.238
18 | 2.045 | 0.03239 | -0.027 | 63.151
18.5 | 2.079 | 0.03467 | -0.027 | 59.953
19 | 2.11 | 0.03733 | -0.028 | 56.523
19.5 | 2.139 | 0.03994 | -0.028 | 53.552
20 | 2.166 | 0.04264 | -0.029 | 50.806

## 140. Re 18M Mach 0.10 (2)
BIGFOIL.COM POLAR EXPORT
NACA0030
NACA0030 |  |  |  | Cl Max: | 1.3409 | at alpha= | 20 | deg
XFOIL ncrit=9 |  |  |  | L/D Max: | 71.243 | at alpha= | 10 | deg
Re: | 18000000 |  |  | Cd Min: | 0.04374 | at alpha= | -20 | deg
Mach: | 0.1 |  |  | Cl=0 at alpha= | -0.014778 | deg
|  |  |  | @ Cl=0.1, Cd= | 0.0071238
|  |  |  | @ Cl=0.4, Cd= | 0.0080543
|  |  |  | @ Cl=0.6, Cd= | 0.0092316
alpha (deg) | Cl | Cd | Cm | Cl/Cd
-20 | -1.3367 | 0.04374 | -0.0891 | -30.5601
-19.5 | -1.3146 | 0.04126 | -0.089 | -31.8614
-19 | -1.3026 | 0.03797 | -0.0885 | -34.306
-18.5 | -1.294 | 0.03455 | -0.0877 | -37.453
-18 | -1.2694 | 0.03195 | -0.0879 | -39.7308
-17.5 | -1.2482 | 0.02968 | -0.0869 | -42.0553
-17 | -1.236 | 0.02734 | -0.0842 | -45.2085
-16.5 | -1.218 | 0.02522 | -0.0823 | -48.295
-16 | -1.1919 | 0.02349 | -0.081 | -50.7407
-15.5 | -1.162 | 0.0219 | -0.08 | -53.0594
-15 | -1.1365 | 0.02015 | -0.0785 | -56.402
-14.5 | -1.1022 | 0.01894 | -0.0774 | -58.1943
-14 | -1.0729 | 0.01749 | -0.0758 | -61.3436
-13.5 | -1.0343 | 0.01652 | -0.075 | -62.609
-13 | -1.0041 | 0.01524 | -0.0731 | -65.8858
-12.5 | -0.965 | 0.01439 | -0.072 | -67.0605
-12 | -0.9283 | 0.01347 | -0.0704 | -68.9161
-11.5 | -0.8869 | 0.01277 | -0.0694 | -69.4518
-11 | -0.8475 | 0.01205 | -0.0679 | -70.332
-10.5 | -0.8043 | 0.01149 | -0.0668 | -70
-10 | -0.7625 | 0.01091 | -0.0654 | -69.89
-9.5 | -0.7193 | 0.0104 | -0.0641 | -69.1635
-9 | -0.6797 | 0.00985 | -0.0622 | -69.0051
-8.5 | -0.6309 | 0.00953 | -0.0615 | -66.2015
-8 | -0.5857 | 0.00916 | -0.0602 | -63.941
-7.5 | -0.5423 | 0.00878 | -0.0585 | -61.7654
-7 | -0.4927 | 0.00852 | -0.0578 | -57.8286
-6.5 | -0.443 | 0.00829 | -0.0571 | -53.4379
-6 | -0.394 | 0.00805 | -0.0562 | -48.9441
-5.5 | -0.3353 | 0.00784 | -0.0572 | -42.7679
-5 | -0.2733 | 0.00772 | -0.0587 | -35.4016
-4.5 | -0.2315 | 0.00752 | -0.0561 | -30.7846
-4 | -0.1936 | 0.00743 | -0.0526 | -26.0565
-3.5 | -0.1551 | 0.00727 | -0.0491 | -21.3343
-3 | -0.121 | 0.00718 | -0.0448 | -16.8524
-2.5 | -0.0901 | 0.00708 | -0.0396 | -12.726
-2 | -0.0769 | 0.00704 | -0.0307 | -10.9233
-1.5 | -0.0671 | 0.00692 | -0.0212 | -9.6965
-1 | -0.0416 | 0.00691 | -0.0148 | -6.0203
-0.5 | -0.0197 | 0.00683 | -0.0076 | -2.8843
0 | 0.0006 | 0.00688 | -0.0001 | 0.087209
0.5 | 0.0214 | 0.00684 | 0.0073 | 3.1287
1 | 0.0398 | 0.00692 | 0.0151 | 5.7514
1.5 | 0.0661 | 0.00691 | 0.0214 | 9.5658
2 | 0.0795 | 0.00702 | 0.0302 | 11.3248
2.5 | 0.0904 | 0.00708 | 0.0396 | 12.7684
3 | 0.1189 | 0.00721 | 0.0452 | 16.491
3.5 | 0.1548 | 0.00728 | 0.0492 | 21.2637
4 | 0.194 | 0.00742 | 0.0525 | 26.1456
4.5 | 0.2318 | 0.00753 | 0.056 | 30.7835
5 | 0.2727 | 0.00773 | 0.0588 | 35.2781
5.5 | 0.3366 | 0.00782 | 0.0569 | 43.0435
6 | 0.3955 | 0.00803 | 0.0559 | 49.2528
6.5 | 0.4437 | 0.00829 | 0.0569 | 53.5223
7 | 0.4936 | 0.00851 | 0.0576 | 58.0024
7.5 | 0.5422 | 0.0088 | 0.0585 | 61.6136
8 | 0.5875 | 0.00913 | 0.0599 | 64.3483
8.5 | 0.633 | 0.0095 | 0.0611 | 66.6316
9 | 0.6817 | 0.00982 | 0.0618 | 69.4196
9.5 | 0.7197 | 0.01041 | 0.064 | 69.1354
10 | 0.768 | 0.01078 | 0.0646 | 71.243
10.5 | 0.805 | 0.0115 | 0.0667 | 70
11 | 0.8514 | 0.01196 | 0.0673 | 71.1873
11.5 | 0.8898 | 0.01272 | 0.0689 | 69.9528
12 | 0.9294 | 0.01349 | 0.0702 | 68.8955
12.5 | 0.9684 | 0.01431 | 0.0715 | 67.673
13 | 1.0029 | 0.01535 | 0.0731 | 65.3355
13.5 | 1.0375 | 0.01645 | 0.0745 | 63.0699
14 | 1.0754 | 0.01746 | 0.0754 | 61.5922
14.5 | 1.1038 | 0.01895 | 0.0771 | 58.248
15 | 1.1422 | 0.01999 | 0.0778 | 57.1386
15.5 | 1.1649 | 0.02187 | 0.0796 | 53.2647
16 | 1.1959 | 0.02339 | 0.0805 | 51.1287
16.5 | 1.2204 | 0.02522 | 0.0819 | 48.3902
17 | 1.2396 | 0.02724 | 0.0838 | 45.5066
17.5 | 1.2538 | 0.02953 | 0.0862 | 42.4585
18 | 1.2765 | 0.03171 | 0.0871 | 40.2554
18.5 | 1.2987 | 0.03441 | 0.0871 | 37.7419
19 | 1.3133 | 0.03753 | 0.0876 | 34.9933
19.5 | 1.32 | 0.04116 | 0.0883 | 32.07
20 | 1.3409 | 0.04373 | 0.0884 | 30.6632

## 141. Re 18M Mach 0.25 (1)
BIGFOIL.COM POLAR EXPORT
NACA0030
NACA0030 |  |  |  | Cl Max: | 2.112 | at alpha= | 20 | deg
JavaFoil+Calcfoil stall+Eppler ext transition |  |  |  | L/D Max: | 96.02 | at alpha= | 9 | deg
Re: | 18000000 |  |  | Cd Min: | 0.00813 | at alpha= | -3 | deg
Mach: | 0.25 |  |  | Cl=0 at alpha= | 0 | deg
|  |  |  | @ Cl=0.1, Cd= | 0.0084086
|  |  |  | @ Cl=0.4, Cd= | 0.0082547
|  |  |  | @ Cl=0.6, Cd= | 0.0088427
alpha (deg) | Cl | Cd | Cm | Cl/Cd
-20 | -2.112 | 0.0521 | 0.029 | -40.543
-19.5 | -2.094 | 0.04853 | 0.029 | -43.152
-19 | -2.073 | 0.0451 | 0.028 | -45.975
-18.5 | -2.05 | 0.04183 | 0.028 | -49.008
-18 | -2.024 | 0.03881 | 0.027 | -52.152
-17.5 | -1.995 | 0.03607 | 0.027 | -55.317
-17 | -1.965 | 0.03355 | 0.026 | -58.565
-16.5 | -1.932 | 0.03113 | 0.026 | -62.058
-16 | -1.896 | 0.02895 | 0.025 | -65.499
-15.5 | -1.859 | 0.02701 | 0.024 | -68.822
-15 | -1.819 | 0.02516 | 0.024 | -72.303
-14.5 | -1.777 | 0.02347 | 0.023 | -75.724
-14 | -1.733 | 0.022 | 0.023 | -78.8
-13.5 | -1.688 | 0.02047 | 0.022 | -82.451
-13 | -1.64 | 0.0192 | 0.021 | -85.408
-12.5 | -1.59 | 0.01811 | 0.02 | -87.808
-12 | -1.539 | 0.01703 | 0.02 | -90.352
-11.5 | -1.486 | 0.01616 | 0.019 | -91.968
-11 | -1.432 | 0.01532 | 0.018 | -93.423
-10.5 | -1.376 | 0.01452 | 0.018 | -94.717
-10 | -1.318 | 0.01386 | 0.017 | -95.135
-9.5 | -1.26 | 0.01323 | 0.016 | -95.233
-9 | -1.2 | 0.01248 | 0.015 | -96.155
-8.5 | -1.139 | 0.01194 | 0.014 | -95.359
-8 | -1.077 | 0.01149 | 0.014 | -93.714
-7.5 | -1.014 | 0.01103 | 0.013 | -91.916
-7 | -0.95 | 0.01066 | 0.012 | -89.116
-6.5 | -0.885 | 0.0103 | 0.011 | -85.93
-6 | -0.82 | 0.00976 | 0.01 | -83.997
-5.5 | -0.754 | 0.00948 | 0.009 | -79.581
-5 | -0.688 | 0.00922 | 0.009 | -74.581
-4.5 | -0.62 | 0.00896 | 0.008 | -69.213
-4 | -0.553 | 0.0085 | 0.007 | -65.004
-3.5 | -0.485 | 0.00831 | 0.006 | -58.349
-3 | -0.416 | 0.00813 | 0.005 | -51.217
-2.5 | -0.348 | 0.00866 | 0.004 | -40.153
-2 | -0.279 | 0.00856 | 0.003 | -32.532
-1.5 | -0.209 | 0.00849 | 0.003 | -24.66
-1 | -0.14 | 0.00842 | 0.002 | -16.583
-0.5 | -0.07 | 0.0084 | 0.001 | -8.329
0 | 0 | 0.00837 | 0 | 0
0.5 | 0.07 | 0.0084 | -0.001 | 8.329
1 | 0.14 | 0.00842 | -0.002 | 16.584
1.5 | 0.209 | 0.00847 | -0.003 | 24.703
2 | 0.279 | 0.00856 | -0.003 | 32.535
2.5 | 0.348 | 0.00866 | -0.004 | 40.145
3 | 0.416 | 0.00813 | -0.005 | 51.194
3.5 | 0.485 | 0.00831 | -0.006 | 58.311
4 | 0.553 | 0.00852 | -0.007 | 64.876
4.5 | 0.62 | 0.00898 | -0.008 | 69.085
5 | 0.688 | 0.00923 | -0.009 | 74.516
5.5 | 0.754 | 0.00948 | -0.009 | 79.561
6 | 0.82 | 0.00978 | -0.01 | 83.861
6.5 | 0.885 | 0.01033 | -0.011 | 85.751
7 | 0.95 | 0.01068 | -0.012 | 88.954
7.5 | 1.014 | 0.01104 | -0.013 | 91.852
8 | 1.077 | 0.01149 | -0.014 | 93.681
8.5 | 1.139 | 0.01195 | -0.014 | 95.32
9 | 1.2 | 0.0125 | -0.015 | 96.02
9.5 | 1.26 | 0.01323 | -0.016 | 95.19
10 | 1.318 | 0.01389 | -0.017 | 94.919
10.5 | 1.376 | 0.01455 | -0.018 | 94.579
11 | 1.432 | 0.0153 | -0.018 | 93.563
11.5 | 1.486 | 0.01614 | -0.019 | 92.103
12 | 1.539 | 0.01706 | -0.02 | 90.22
12.5 | 1.59 | 0.0181 | -0.02 | 87.866
13 | 1.64 | 0.01923 | -0.021 | 85.286
13.5 | 1.688 | 0.02047 | -0.022 | 82.429
14 | 1.733 | 0.02201 | -0.023 | 78.763
14.5 | 1.777 | 0.0235 | -0.023 | 75.647
15 | 1.819 | 0.02517 | -0.024 | 72.263
15.5 | 1.859 | 0.02702 | -0.024 | 68.794
16 | 1.896 | 0.02897 | -0.025 | 65.468
16.5 | 1.932 | 0.03111 | -0.026 | 62.107
17 | 1.965 | 0.03355 | -0.026 | 58.565
17.5 | 1.995 | 0.0361 | -0.027 | 55.272
18 | 2.024 | 0.03881 | -0.027 | 52.145
18.5 | 2.05 | 0.04184 | -0.028 | 48.991
19 | 2.073 | 0.04511 | -0.028 | 45.959
19.5 | 2.094 | 0.04854 | -0.029 | 43.14
20 | 2.112 | 0.05219 | -0.029 | 40.479

## 142. Re 18M Mach 0.25 (2)
BIGFOIL.COM POLAR EXPORT
NACA0030
NACA0030 |  |  |  | Cl Max: | 1.2711 | at alpha= | 20 | deg
XFOIL ncrit=9 |  |  |  | L/D Max: | 64.4454 | at alpha= | 10 | deg
Re: | 18000000 |  |  | Cd Min: | 0.05486 | at alpha= | 20 | deg
Mach: | 0.25 |  |  | Cl=0 at alpha= | -0.0068493 | deg
|  |  |  | @ Cl=0.1, Cd= | 0.0072049
|  |  |  | @ Cl=0.4, Cd= | 0.0084359
|  |  |  | @ Cl=0.6, Cd= | 0.0097868
alpha (deg) | Cl | Cd | Cm | Cl/Cd
-20 | -1.2702 | 0.05458 | -0.0992 | -23.2723
-19.5 | -1.2653 | 0.05039 | -0.0992 | -25.1101
-18.5 | -1.2414 | 0.04322 | -0.0988 | -28.7228
-18 | -1.225 | 0.03969 | -0.0991 | -30.8642
-17.5 | -1.2082 | 0.03665 | -0.0984 | -32.9659
-17 | -1.2097 | 0.03314 | -0.0955 | -36.5027
-16.5 | -1.1921 | 0.03073 | -0.0936 | -38.7927
-16 | -1.1709 | 0.02843 | -0.0921 | -41.1854
-15.5 | -1.1447 | 0.02638 | -0.0909 | -43.3927
-15 | -1.1234 | 0.02411 | -0.0892 | -46.5948
-14.5 | -1.0963 | 0.02219 | -0.0877 | -49.4051
-14 | -1.0618 | 0.02075 | -0.0864 | -51.1711
-13.5 | -1.0319 | 0.01913 | -0.0847 | -53.9415
-13 | -1 | 0.01765 | -0.083 | -56.6572
-12.5 | -0.9607 | 0.01658 | -0.0817 | -57.9433
-12 | -0.9262 | 0.01535 | -0.0799 | -60.3388
-11.5 | -0.8861 | 0.01443 | -0.0784 | -61.4068
-11 | -0.8472 | 0.01348 | -0.0767 | -62.8487
-10.5 | -0.8052 | 0.01272 | -0.0752 | -63.3019
-10 | -0.7622 | 0.01202 | -0.0737 | -63.411
-9.5 | -0.7197 | 0.01136 | -0.0719 | -63.3539
-9 | -0.6781 | 0.01073 | -0.07 | -63.1966
-8.5 | -0.6302 | 0.01028 | -0.0688 | -61.3035
-8 | -0.5896 | 0.00972 | -0.0664 | -60.6584
-7.5 | -0.5399 | 0.00939 | -0.0654 | -57.4973
-7 | -0.4934 | 0.009 | -0.0637 | -54.8222
-6.5 | -0.4463 | 0.0087 | -0.0621 | -51.2989
-6 | -0.3956 | 0.00845 | -0.061 | -46.8166
-5.5 | -0.3471 | 0.00818 | -0.0594 | -42.4328
-5 | -0.2933 | 0.008 | -0.0588 | -36.6625
-4.5 | -0.2419 | 0.00776 | -0.0577 | -31.1727
-4 | -0.1889 | 0.00768 | -0.0568 | -24.5964
-3.5 | -0.1579 | 0.00747 | -0.0515 | -21.1379
-3 | -0.1231 | 0.0074 | -0.0467 | -16.6351
-2.5 | -0.1143 | 0.00724 | -0.0367 | -15.7873
-2 | -0.0848 | 0.0072 | -0.0307 | -11.7778
-1.5 | -0.0633 | 0.00708 | -0.0232 | -8.9407
-1 | -0.0399 | 0.00706 | -0.0159 | -5.6516
-0.5 | -0.0144 | 0.007 | -0.0091 | -2.0571
0 | 0.0002 | 0.00702 | 0 | 0.02849
0.5 | 0.016 | 0.00699 | 0.0088 | 2.289
1 | 0.0393 | 0.00707 | 0.0161 | 5.5587
1.5 | 0.0606 | 0.00707 | 0.0237 | 8.5714
2 | 0.086 | 0.00719 | 0.0305 | 11.9611
2.5 | 0.1141 | 0.00722 | 0.0367 | 15.8033
3 | 0.1227 | 0.00741 | 0.0468 | 16.5587
3.5 | 0.157 | 0.00749 | 0.0516 | 20.9613
4 | 0.188 | 0.00769 | 0.0569 | 24.4473
4.5 | 0.2399 | 0.00778 | 0.0581 | 30.8355
5 | 0.2939 | 0.00799 | 0.0587 | 36.7835
5.5 | 0.3483 | 0.00816 | 0.0592 | 42.6838
6 | 0.3969 | 0.00842 | 0.0607 | 47.1378
6.5 | 0.4475 | 0.00868 | 0.0618 | 51.5553
7 | 0.4948 | 0.00898 | 0.0634 | 55.1002
7.5 | 0.5402 | 0.0094 | 0.0653 | 57.4681
8 | 0.5922 | 0.00967 | 0.066 | 61.241
8.5 | 0.6316 | 0.01026 | 0.0686 | 61.5595
9 | 0.6814 | 0.01066 | 0.0695 | 63.9212
9.5 | 0.7213 | 0.01134 | 0.0717 | 63.6067
10 | 0.7669 | 0.0119 | 0.073 | 64.4454
10.5 | 0.8053 | 0.01275 | 0.0751 | 63.1608
11 | 0.8513 | 0.01339 | 0.0761 | 63.5773
11.5 | 0.888 | 0.01442 | 0.0781 | 61.5811
12 | 0.9283 | 0.01533 | 0.0796 | 60.5545
12.5 | 0.9643 | 0.01651 | 0.0813 | 58.407
13 | 0.9997 | 0.01774 | 0.0829 | 56.3529
13.5 | 1.0345 | 0.0191 | 0.0843 | 54.1623
14 | 1.0616 | 0.02085 | 0.0863 | 50.9161
14.5 | 1.0998 | 0.02213 | 0.0872 | 49.6972
15 | 1.1263 | 0.02408 | 0.0887 | 46.7733
15.5 | 1.1485 | 0.02631 | 0.0904 | 43.6526
16 | 1.1744 | 0.02839 | 0.0916 | 41.3667
16.5 | 1.1962 | 0.03065 | 0.0931 | 39.0277
17 | 1.2105 | 0.03323 | 0.0951 | 36.4279
17.5 | 1.2193 | 0.0362 | 0.0974 | 33.6823
18 | 1.231 | 0.03957 | 0.0983 | 31.1094
18.5 | 1.2488 | 0.04292 | 0.0982 | 29.096
19 | 1.2611 | 0.04649 | 0.0984 | 27.1263
19.5 | 1.2709 | 0.05032 | 0.0985 | 25.2564
20 | 1.2711 | 0.05486 | 0.0986 | 23.1699

## 143. Re 18M Mach 0.50 (1)
BIGFOIL.COM POLAR EXPORT
NACA0030
NACA0030 |  |  |  | Cl Max: | 1.567 | at alpha= | 13 | deg
JavaFoil+Calcfoil stall+Eppler ext transition |  |  |  | L/D Max: | 77.843 | at alpha= | 7 | deg
Re: | 18000000 |  |  | Cd Min: | 0.00941 | at alpha= | 0 | deg
Mach: | 0.5 |  |  | Cl=0 at alpha= | 0 | deg
|  |  |  | @ Cl=0.1, Cd= | 0.0094443
|  |  |  | @ Cl=0.4, Cd= | 0.0099295
|  |  |  | @ Cl=0.6, Cd= | 0.010628
alpha (deg) | Cl | Cd | Cm | Cl/Cd
-18 | -1.123 | 0.21644 | 0.023 | -5.19
-17.5 | -1.093 | 0.19936 | 0.023 | -5.483
-17 | -1.064 | 0.18037 | 0.022 | -5.9
-16.5 | -1.039 | 0.15819 | 0.022 | -6.565
-16 | -1.018 | 0.13419 | 0.022 | -7.583
-15.5 | -1.006 | 0.10522 | 0.023 | -9.565
-15 | -1.165 | 0.07379 | 0.024 | -15.781
-14.5 | -1.457 | 0.05894 | 0.024 | -24.718
-14 | -1.53 | 0.05002 | 0.023 | -30.595
-13.5 | -1.56 | 0.04372 | 0.023 | -35.684
-13 | -1.567 | 0.03852 | 0.022 | -40.676
-12.5 | -1.558 | 0.03414 | 0.022 | -45.627
-12 | -1.538 | 0.03059 | 0.021 | -50.264
-11.5 | -1.509 | 0.02746 | 0.021 | -54.955
-11 | -1.473 | 0.02494 | 0.02 | -59.077
-10.5 | -1.432 | 0.02255 | 0.019 | -63.499
-10 | -1.385 | 0.02061 | 0.018 | -67.197
-9.5 | -1.334 | 0.01898 | 0.017 | -70.297
-9 | -1.279 | 0.01753 | 0.017 | -72.997
-8.5 | -1.222 | 0.0163 | 0.016 | -74.936
-8 | -1.161 | 0.01522 | 0.015 | -76.286
-7.5 | -1.098 | 0.0141 | 0.014 | -77.907
-7 | -1.033 | 0.01325 | 0.013 | -77.979
-6.5 | -0.966 | 0.01307 | 0.012 | -73.9
-6 | -0.897 | 0.01245 | 0.011 | -72.09
-5.5 | -0.827 | 0.01191 | 0.01 | -69.462
-5 | -0.756 | 0.01144 | 0.01 | -66.047
-4.5 | -0.683 | 0.01101 | 0.009 | -62.069
-4 | -0.61 | 0.01066 | 0.008 | -57.191
-3.5 | -0.536 | 0.01036 | 0.007 | -51.699
-3 | -0.461 | 0.01009 | 0.006 | -45.641
-2.5 | -0.385 | 0.00988 | 0.005 | -38.948
-2 | -0.309 | 0.00971 | 0.004 | -31.805
-1.5 | -0.232 | 0.00958 | 0.003 | -24.239
-1 | -0.155 | 0.00948 | 0.002 | -16.362
-0.5 | -0.078 | 0.00943 | 0.001 | -8.24
0 | 0 | 0.00941 | 0 | 0
0.5 | 0.078 | 0.00943 | -0.001 | 8.24
1 | 0.155 | 0.00948 | -0.002 | 16.361
1.5 | 0.232 | 0.00958 | -0.003 | 24.239
2 | 0.309 | 0.00971 | -0.004 | 31.796
2.5 | 0.385 | 0.00989 | -0.005 | 38.941
3 | 0.461 | 0.01009 | -0.006 | 45.638
3.5 | 0.536 | 0.01036 | -0.007 | 51.675
4 | 0.61 | 0.01067 | -0.008 | 57.16
4.5 | 0.683 | 0.01101 | -0.009 | 62.06
5 | 0.756 | 0.01144 | -0.01 | 66.048
5.5 | 0.827 | 0.01191 | -0.01 | 69.459
6 | 0.897 | 0.01244 | -0.011 | 72.115
6.5 | 0.966 | 0.01308 | -0.012 | 73.851
7 | 1.033 | 0.01327 | -0.013 | 77.843
7.5 | 1.098 | 0.01413 | -0.014 | 77.722
8 | 1.161 | 0.01525 | -0.015 | 76.147
8.5 | 1.222 | 0.01632 | -0.016 | 74.84
9 | 1.279 | 0.01755 | -0.017 | 72.888
9.5 | 1.334 | 0.01901 | -0.017 | 70.177
10 | 1.385 | 0.02064 | -0.018 | 67.082
10.5 | 1.432 | 0.02257 | -0.019 | 63.434
11 | 1.473 | 0.02496 | -0.02 | 59.015
11.5 | 1.509 | 0.0275 | -0.021 | 54.873
12 | 1.538 | 0.0306 | -0.021 | 50.245
12.5 | 1.558 | 0.03411 | -0.022 | 45.665
13 | 1.567 | 0.03854 | -0.022 | 40.647
13.5 | 1.56 | 0.04373 | -0.023 | 35.676
14 | 1.53 | 0.05001 | -0.023 | 30.597
14.5 | 1.457 | 0.05903 | -0.024 | 24.677
15 | 1.164 | 0.07393 | -0.024 | 15.751
15.5 | 1.007 | 0.10463 | -0.023 | 9.625
16 | 1.018 | 0.13301 | -0.022 | 7.657
16.5 | 1.039 | 0.15764 | -0.022 | 6.588
17 | 1.065 | 0.1789 | -0.022 | 5.953
17.5 | 1.093 | 0.19877 | -0.023 | 5.501
18 | 1.123 | 0.21862 | -0.023 | 5.137

## 144. Re 18M Mach 0.50 (2)
BIGFOIL.COM POLAR EXPORT
NACA0030
NACA0030 |  |  |  | Cl Max: | 0.9793 | at alpha= | 16.5 | deg
XFOIL ncrit=9 |  |  |  | L/D Max: | 41.4073 | at alpha= | 7.5 | deg
Re: | 18000000 |  |  | Cd Min: | 0.10306 | at alpha= | -20 | deg
Mach: | 0.5 |  |  | Cl=0 at alpha= | 0.038168 | deg
|  |  |  | @ Cl=0.1, Cd= | 0.0083286
|  |  |  | @ Cl=0.4, Cd= | 0.010982
|  |  |  | @ Cl=0.6, Cd= | 0.01459
alpha (deg) | Cl | Cd | Cm | Cl/Cd
-20 | -0.9238 | 0.10306 | -0.124 | -8.9637
-19.5 | -0.9295 | 0.09631 | -0.1269 | -9.6511
-19 | -0.9352 | 0.08981 | -0.1294 | -10.4131
-18.5 | -0.9401 | 0.08329 | -0.132 | -11.2871
-18 | -0.9405 | 0.07738 | -0.1338 | -12.1543
-17.5 | -0.951 | 0.0713 | -0.1348 | -13.338
-16.5 | -0.9711 | 0.06095 | -0.1328 | -15.9327
-16 | -0.9687 | 0.05636 | -0.1322 | -17.1877
-15.5 | -0.9688 | 0.05169 | -0.1315 | -18.7425
-15 | -0.9633 | 0.04739 | -0.1305 | -20.3271
-14.5 | -0.9518 | 0.04355 | -0.1293 | -21.8553
-14 | -0.9477 | 0.03944 | -0.1276 | -24.0289
-13.5 | -0.9324 | 0.03602 | -0.1258 | -25.8856
-13 | -0.9183 | 0.03268 | -0.1237 | -28.0998
-12.5 | -0.8922 | 0.02996 | -0.1217 | -29.7797
-12 | -0.8731 | 0.02708 | -0.119 | -32.2415
-11.5 | -0.8465 | 0.02462 | -0.1164 | -34.3826
-11 | -0.8101 | 0.02271 | -0.1141 | -35.6715
-10.5 | -0.773 | 0.0209 | -0.1117 | -36.9856
-10 | -0.7376 | 0.01909 | -0.1089 | -38.638
-9.5 | -0.6975 | 0.01756 | -0.1062 | -39.721
-9 | -0.6587 | 0.0161 | -0.1032 | -40.913
-8.5 | -0.6137 | 0.01497 | -0.1005 | -40.9953
-8 | -0.5676 | 0.01395 | -0.0978 | -40.6882
-7.5 | -0.5279 | 0.01282 | -0.0941 | -41.1778
-7 | -0.4738 | 0.01221 | -0.0919 | -38.8043
-6.5 | -0.4324 | 0.01135 | -0.088 | -38.0969
-6 | -0.379 | 0.01087 | -0.0854 | -34.8666
-5.5 | -0.3373 | 0.01024 | -0.081 | -32.9395
-5 | -0.2904 | 0.00979 | -0.0772 | -29.6629
-4.5 | -0.2471 | 0.00939 | -0.0726 | -26.3152
-4 | -0.2071 | 0.00902 | -0.0673 | -22.9601
-3.5 | -0.1658 | 0.00877 | -0.062 | -18.9054
-3 | -0.1329 | 0.00851 | -0.0552 | -15.6169
-2.5 | -0.0985 | 0.00833 | -0.0484 | -11.8247
-2 | -0.0742 | 0.00812 | -0.0398 | -9.1379
-1.5 | -0.0428 | 0.00802 | -0.0323 | -5.3367
-1 | -0.0243 | 0.00788 | -0.0224 | -3.0838
-0.5 | -0.0126 | 0.00787 | -0.0111 | -1.601
0 | -0.001 | 0.00779 | 0.0002 | -0.12837
0.5 | 0.0121 | 0.00787 | 0.0112 | 1.5375
1 | 0.0283 | 0.00787 | 0.0217 | 3.5959
1.5 | 0.0438 | 0.008 | 0.0321 | 5.475
2 | 0.0752 | 0.0081 | 0.0396 | 9.284
2.5 | 0.0981 | 0.00832 | 0.0485 | 11.7909
3 | 0.1334 | 0.00848 | 0.0551 | 15.7311
3.5 | 0.1661 | 0.00877 | 0.062 | 18.9396
4 | 0.2075 | 0.009 | 0.0673 | 23.0556
4.5 | 0.2471 | 0.00939 | 0.0726 | 26.3152
5 | 0.2904 | 0.00979 | 0.0772 | 29.6629
5.5 | 0.3375 | 0.01024 | 0.081 | 32.959
6 | 0.3825 | 0.01079 | 0.0849 | 35.4495
6.5 | 0.4336 | 0.01135 | 0.0878 | 38.2026
7 | 0.4754 | 0.01218 | 0.0916 | 39.0312
7.5 | 0.5296 | 0.01279 | 0.0939 | 41.4073
8 | 0.5695 | 0.01391 | 0.0975 | 40.9418
8.5 | 0.6157 | 0.01494 | 0.1002 | 41.2115
9 | 0.6608 | 0.01607 | 0.1029 | 41.1201
9.5 | 0.7019 | 0.01746 | 0.1057 | 40.2005
10 | 0.7407 | 0.01903 | 0.1085 | 38.9228
10.5 | 0.777 | 0.02081 | 0.1112 | 37.3378
11 | 0.8123 | 0.0227 | 0.1138 | 35.7841
11.5 | 0.8394 | 0.02503 | 0.1166 | 33.5358
12 | 0.8756 | 0.02708 | 0.1186 | 32.3338
12.5 | 0.8975 | 0.02985 | 0.1212 | 30.067
13 | 0.9215 | 0.03266 | 0.1232 | 28.2149
13.5 | 0.9329 | 0.03615 | 0.1255 | 25.8064
14 | 0.9533 | 0.03934 | 0.1271 | 24.2323
14.5 | 0.965 | 0.04307 | 0.1286 | 22.4054
15 | 0.9707 | 0.04721 | 0.13 | 20.5613
15.5 | 0.9745 | 0.05162 | 0.1309 | 18.8783
16 | 0.9745 | 0.0563 | 0.1316 | 17.3091
16.5 | 0.9793 | 0.0608 | 0.1321 | 16.1069
17 | 0.9629 | 0.06639 | 0.1329 | 14.5037
17.5 | 0.9568 | 0.07129 | 0.1342 | 13.4212
18 | 0.9495 | 0.07718 | 0.1332 | 12.3024
19 | 0.9461 | 0.08948 | 0.1288 | 10.5733
19.5 | 0.9318 | 0.09667 | 0.126 | 9.639
20 | 0.9319 | 0.10299 | 0.1233 | 9.0485

## 145. Re 20M Mach 0.00 (1)
BIGFOIL.COM POLAR EXPORT
NACA0030
NACA0030 |  |  |  | Cl Max: | 2.174 | at alpha= | 20 | deg
JavaFoil+Calcfoil stall+Eppler ext transition |  |  |  | L/D Max: | 102.654 | at alpha= | 10.5 | deg
Re: | 20000000 |  |  | Cd Min: | 0.00756 | at alpha= | -2 | deg
Mach: | 0 |  |  | Cl=0 at alpha= | 0 | deg
|  |  |  | @ Cl=0.1, Cd= | 0.0081143
|  |  |  | @ Cl=0.4, Cd= | 0.0080467
|  |  |  | @ Cl=0.6, Cd= | 0.0085418
alpha (deg) | Cl | Cd | Cm | Cl/Cd
-20 | -2.174 | 0.04059 | 0.029 | -53.571
-19.5 | -2.145 | 0.03803 | 0.028 | -56.407
-19 | -2.115 | 0.0356 | 0.028 | -59.404
-18.5 | -2.083 | 0.03328 | 0.027 | -62.575
-18 | -2.049 | 0.03098 | 0.027 | -66.133
-17.5 | -2.013 | 0.02899 | 0.026 | -69.438
-17 | -1.975 | 0.02719 | 0.026 | -72.662
-16.5 | -1.936 | 0.02546 | 0.025 | -76.062
-16 | -1.896 | 0.02381 | 0.025 | -79.625
-15.5 | -1.853 | 0.02241 | 0.024 | -82.695
-15 | -1.809 | 0.02111 | 0.023 | -85.693
-14.5 | -1.764 | 0.01987 | 0.023 | -88.744
-14 | -1.716 | 0.01878 | 0.022 | -91.373
-13.5 | -1.668 | 0.01778 | 0.021 | -93.775
-13 | -1.618 | 0.01683 | 0.021 | -96.102
-12.5 | -1.566 | 0.01602 | 0.02 | -97.735
-12 | -1.513 | 0.01527 | 0.019 | -99.101
-11.5 | -1.459 | 0.01435 | 0.019 | -101.71
-11 | -1.404 | 0.01373 | 0.018 | -102.261
-10.5 | -1.347 | 0.01313 | 0.017 | -102.608
-10 | -1.29 | 0.01261 | 0.016 | -102.244
-9.5 | -1.231 | 0.0121 | 0.016 | -101.701
-9 | -1.172 | 0.01166 | 0.015 | -100.471
-8.5 | -1.111 | 0.01127 | 0.014 | -98.595
-8 | -1.05 | 0.01066 | 0.013 | -98.5
-7.5 | -0.988 | 0.01032 | 0.012 | -95.701
-7 | -0.925 | 0.01 | 0.012 | -92.48
-6.5 | -0.862 | 0.00972 | 0.011 | -88.605
-6 | -0.798 | 0.00944 | 0.01 | -84.523
-5.5 | -0.733 | 0.00922 | 0.009 | -79.491
-5 | -0.668 | 0.00874 | 0.008 | -76.415
-4.5 | -0.603 | 0.00854 | 0.008 | -70.56
-4 | -0.537 | 0.00836 | 0.007 | -64.205
-3.5 | -0.471 | 0.0082 | 0.006 | -57.412
-3 | -0.404 | 0.00807 | 0.005 | -50.092
-2.5 | -0.337 | 0.00769 | 0.004 | -43.893
-2 | -0.27 | 0.00756 | 0.003 | -35.761
-1.5 | -0.203 | 0.00817 | 0.003 | -24.856
-1 | -0.135 | 0.00813 | 0.002 | -16.669
-0.5 | -0.068 | 0.00808 | 0.001 | -8.393
0 | 0 | 0.00809 | 0 | 0
0.5 | 0.068 | 0.0081 | -0.001 | 8.377
1 | 0.135 | 0.00813 | -0.002 | 16.669
1.5 | 0.203 | 0.00817 | -0.003 | 24.859
2 | 0.27 | 0.00756 | -0.003 | 35.727
2.5 | 0.337 | 0.00768 | -0.004 | 43.935
3 | 0.404 | 0.00807 | -0.005 | 50.089
3.5 | 0.471 | 0.0082 | -0.006 | 57.38
4 | 0.537 | 0.00837 | -0.007 | 64.171
4.5 | 0.603 | 0.00855 | -0.008 | 70.486
5 | 0.668 | 0.00874 | -0.008 | 76.413
5.5 | 0.733 | 0.00922 | -0.009 | 79.486
6 | 0.798 | 0.00943 | -0.01 | 84.58
6.5 | 0.862 | 0.00972 | -0.011 | 88.661
7 | 0.925 | 0.00999 | -0.012 | 92.58
7.5 | 0.988 | 0.01033 | -0.012 | 95.618
8 | 1.05 | 0.01089 | -0.013 | 96.359
8.5 | 1.111 | 0.01127 | -0.014 | 98.604
9 | 1.172 | 0.01166 | -0.015 | 100.474
9.5 | 1.231 | 0.01211 | -0.016 | 101.699
10 | 1.29 | 0.01261 | -0.016 | 102.292
10.5 | 1.347 | 0.01312 | -0.017 | 102.654
11 | 1.404 | 0.01373 | -0.018 | 102.27
11.5 | 1.459 | 0.01434 | -0.019 | 101.717
12 | 1.513 | 0.01507 | -0.019 | 100.408
12.5 | 1.566 | 0.01603 | -0.02 | 97.693
13 | 1.618 | 0.01685 | -0.021 | 95.992
13.5 | 1.668 | 0.01779 | -0.021 | 93.741
14 | 1.716 | 0.01878 | -0.022 | 91.376
14.5 | 1.764 | 0.01987 | -0.023 | 88.747
15 | 1.809 | 0.02111 | -0.023 | 85.704
15.5 | 1.853 | 0.02242 | -0.024 | 82.65
16 | 1.896 | 0.02381 | -0.025 | 79.628
16.5 | 1.936 | 0.02546 | -0.025 | 76.066
17 | 1.975 | 0.02716 | -0.026 | 72.72
17.5 | 2.013 | 0.02896 | -0.026 | 69.497
18 | 2.049 | 0.03098 | -0.027 | 66.133
18.5 | 2.083 | 0.03328 | -0.027 | 62.58
19 | 2.115 | 0.03561 | -0.028 | 59.398
19.5 | 2.145 | 0.03803 | -0.028 | 56.411
20 | 2.174 | 0.04059 | -0.029 | 53.57

## 146. Re 20M Mach 0.00 (2)
BIGFOIL.COM POLAR EXPORT
NACA0030
NACA0030 |  |  |  | Cl Max: | 1.3476 | at alpha= | 20 | deg
XFOIL ncrit=9 |  |  |  | L/D Max: | 73.7171 | at alpha= | 10.5 | deg
Re: | 20000000 |  |  | Cd Min: | 0.04199 | at alpha= | 20 | deg
Mach: | 0 |  |  | Cl=0 at alpha= | -0.0020161 | deg
|  |  |  | @ Cl=0.1, Cd= | 0.0070383
|  |  |  | @ Cl=0.4, Cd= | 0.0079249
|  |  |  | @ Cl=0.6, Cd= | 0.0089503
alpha (deg) | Cl | Cd | Cm | Cl/Cd
-20 | -1.3449 | 0.0419 | -0.0874 | -32.0979
-19.5 | -1.3381 | 0.03835 | -0.0867 | -34.8918
-19 | -1.3207 | 0.0355 | -0.0864 | -37.2028
-18.5 | -1.3092 | 0.0323 | -0.0857 | -40.5325
-18 | -1.2806 | 0.0304 | -0.0854 | -42.125
-17.5 | -1.2676 | 0.02804 | -0.083 | -45.2068
-17 | -1.2565 | 0.02557 | -0.0807 | -49.1396
-16.5 | -1.2236 | 0.02427 | -0.08 | -50.4162
-16 | -1.204 | 0.02218 | -0.0783 | -54.2831
-15.5 | -1.1745 | 0.02064 | -0.0772 | -56.9041
-15 | -1.1382 | 0.01951 | -0.0765 | -58.3393
-14.5 | -1.1134 | 0.01788 | -0.0746 | -62.2707
-14 | -1.0741 | 0.01696 | -0.0739 | -63.3314
-13.5 | -1.0448 | 0.01563 | -0.0721 | -66.8458
-13 | -1.0068 | 0.01474 | -0.071 | -68.3039
-12.5 | -0.9715 | 0.01378 | -0.0695 | -70.5007
-12 | -0.9291 | 0.01312 | -0.0687 | -70.8155
-11.5 | -0.8937 | 0.01226 | -0.0669 | -72.8956
-11 | -0.8481 | 0.01176 | -0.0662 | -72.1173
-10.5 | -0.8125 | 0.01102 | -0.0642 | -73.7296
-10 | -0.7632 | 0.01068 | -0.0639 | -71.4607
-9.5 | -0.7263 | 0.01002 | -0.0617 | -72.485
-9 | -0.6804 | 0.00966 | -0.0607 | -70.4348
-8.5 | -0.6335 | 0.00932 | -0.0598 | -67.9721
-8 | -0.5919 | 0.00889 | -0.058 | -66.5804
-7.5 | -0.5421 | 0.00865 | -0.0574 | -62.6705
-7 | -0.4937 | 0.00837 | -0.0566 | -58.9845
-6.5 | -0.4453 | 0.00813 | -0.0557 | -54.7724
-6 | -0.3916 | 0.0079 | -0.0559 | -49.5696
-5.5 | -0.3261 | 0.00774 | -0.0582 | -42.1318
-5 | -0.2732 | 0.0076 | -0.058 | -35.9474
-4.5 | -0.235 | 0.00739 | -0.0548 | -31.7997
-4 | -0.1933 | 0.00731 | -0.0521 | -26.4432
-3.5 | -0.1566 | 0.00718 | -0.0484 | -21.8106
-3 | -0.1203 | 0.00708 | -0.0445 | -16.9915
-2.5 | -0.0914 | 0.00699 | -0.039 | -13.0758
-2 | -0.0613 | 0.00695 | -0.0337 | -8.8201
-1.5 | -0.0682 | 0.00685 | -0.0208 | -9.9562
-1 | -0.0397 | 0.00681 | -0.015 | -5.8297
-0.5 | -0.0247 | 0.00675 | -0.0065 | -3.6593
0 | 0.0001 | 0.00676 | 0 | 0.014793
0.5 | 0.0278 | 0.00678 | 0.0059 | 4.1003
1 | 0.0394 | 0.00682 | 0.0151 | 5.7771
1.5 | 0.0671 | 0.00685 | 0.021 | 9.7956
2 | 0.063 | 0.00694 | 0.0334 | 9.0778
2.5 | 0.0914 | 0.00701 | 0.0391 | 13.0385
3 | 0.1188 | 0.0071 | 0.0448 | 16.7324
3.5 | 0.1555 | 0.0072 | 0.0486 | 21.5972
4 | 0.1938 | 0.0073 | 0.052 | 26.5479
4.5 | 0.2354 | 0.0074 | 0.0547 | 31.8108
5 | 0.2733 | 0.0076 | 0.058 | 35.9605
5.5 | 0.3289 | 0.00769 | 0.0577 | 42.7698
6 | 0.393 | 0.00789 | 0.0556 | 49.8099
6.5 | 0.4451 | 0.00815 | 0.0557 | 54.6135
7 | 0.4959 | 0.00833 | 0.0562 | 59.5318
7.5 | 0.5427 | 0.00865 | 0.0573 | 62.7399
8 | 0.593 | 0.00888 | 0.0578 | 66.7793
8.5 | 0.6348 | 0.0093 | 0.0596 | 68.2581
9 | 0.6821 | 0.00963 | 0.0604 | 70.8307
9.5 | 0.7269 | 0.01003 | 0.0615 | 72.4726
10 | 0.7682 | 0.01056 | 0.0631 | 72.7462
10.5 | 0.8131 | 0.01103 | 0.064 | 73.7171
11 | 0.8517 | 0.01169 | 0.0657 | 72.8571
11.5 | 0.8953 | 0.01225 | 0.0666 | 73.0857
12 | 0.9296 | 0.01315 | 0.0685 | 70.692
12.5 | 0.9736 | 0.01376 | 0.0692 | 70.7558
13 | 1.0054 | 0.01485 | 0.071 | 67.7037
13.5 | 1.0465 | 0.01563 | 0.0718 | 66.9546
14 | 1.0773 | 0.01689 | 0.0735 | 63.7833
14.5 | 1.1161 | 0.01784 | 0.0742 | 62.5617
15 | 1.1441 | 0.01934 | 0.0757 | 59.1572
15.5 | 1.1782 | 0.02056 | 0.0766 | 57.3054
16 | 1.2066 | 0.02217 | 0.0778 | 54.4249
16.5 | 1.2266 | 0.02424 | 0.0795 | 50.6023
17 | 1.2598 | 0.02553 | 0.0802 | 49.3459
17.5 | 1.2733 | 0.0279 | 0.0823 | 45.638
18 | 1.2862 | 0.03025 | 0.0847 | 42.519
19 | 1.3283 | 0.03528 | 0.0855 | 37.6502
19.5 | 1.3409 | 0.03842 | 0.0861 | 34.9011
20 | 1.3476 | 0.04199 | 0.0868 | 32.0934

## 147. Re 20M Mach 0.10 (1)
BIGFOIL.COM POLAR EXPORT
NACA0030
NACA0030 |  |  |  | Cl Max: | 2.168 | at alpha= | 20 | deg
JavaFoil+Calcfoil stall+Eppler ext transition |  |  |  | L/D Max: | 101.612 | at alpha= | 10.5 | deg
Re: | 20000000 |  |  | Cd Min: | 0.00759 | at alpha= | -2 | deg
Mach: | 0.1 |  |  | Cl=0 at alpha= | 0 | deg
|  |  |  | @ Cl=0.1, Cd= | 0.0081341
|  |  |  | @ Cl=0.4, Cd= | 0.0080833
|  |  |  | @ Cl=0.6, Cd= | 0.0085764
alpha (deg) | Cl | Cd | Cm | Cl/Cd
-20 | -2.168 | 0.04199 | 0.029 | -51.641
-19.5 | -2.141 | 0.03932 | 0.029 | -54.447
-19 | -2.111 | 0.03678 | 0.028 | -57.408
-18.5 | -2.08 | 0.03427 | 0.027 | -60.702
-18 | -2.047 | 0.03194 | 0.027 | -64.084
-17.5 | -2.012 | 0.02986 | 0.026 | -67.383
-17 | -1.976 | 0.02795 | 0.026 | -70.679
-16.5 | -1.937 | 0.02617 | 0.025 | -74.029
-16 | -1.897 | 0.02447 | 0.025 | -77.54
-15.5 | -1.855 | 0.02298 | 0.024 | -80.727
-15 | -1.812 | 0.02161 | 0.023 | -83.825
-14.5 | -1.767 | 0.0203 | 0.023 | -87.034
-14 | -1.72 | 0.01916 | 0.022 | -89.749
-13.5 | -1.671 | 0.01812 | 0.021 | -92.253
-13 | -1.622 | 0.01714 | 0.021 | -94.621
-12.5 | -1.57 | 0.0163 | 0.02 | -96.351
-12 | -1.518 | 0.01551 | 0.019 | -97.862
-11.5 | -1.464 | 0.0146 | 0.019 | -100.268
-11 | -1.408 | 0.01393 | 0.018 | -101.107
-10.5 | -1.352 | 0.01332 | 0.017 | -101.503
-10 | -1.294 | 0.01278 | 0.016 | -101.307
-9.5 | -1.236 | 0.01226 | 0.016 | -100.784
-9 | -1.176 | 0.0118 | 0.015 | -99.707
-8.5 | -1.116 | 0.01139 | 0.014 | -97.939
-8 | -1.054 | 0.01077 | 0.013 | -97.921
-7.5 | -0.992 | 0.01041 | 0.012 | -95.251
-7 | -0.929 | 0.01009 | 0.012 | -92.083
-6.5 | -0.865 | 0.0098 | 0.011 | -88.317
-6 | -0.801 | 0.00951 | 0.01 | -84.282
-5.5 | -0.736 | 0.00928 | 0.009 | -79.341
-5 | -0.671 | 0.0088 | 0.008 | -76.298
-4.5 | -0.605 | 0.00859 | 0.008 | -70.506
-4 | -0.539 | 0.00843 | 0.007 | -64.012
-3.5 | -0.473 | 0.00824 | 0.006 | -57.37
-3 | -0.406 | 0.0081 | 0.005 | -50.101
-2.5 | -0.339 | 0.0077 | 0.004 | -44.002
-2 | -0.272 | 0.00759 | 0.003 | -35.78
-1.5 | -0.204 | 0.00821 | 0.003 | -24.846
-1 | -0.136 | 0.00815 | 0.002 | -16.697
-0.5 | -0.068 | 0.00812 | 0.001 | -8.391
0 | 0 | 0.00812 | 0 | 0
0.5 | 0.068 | 0.00812 | -0.001 | 8.391
1 | 0.136 | 0.00815 | -0.002 | 16.697
1.5 | 0.204 | 0.00821 | -0.003 | 24.849
2 | 0.272 | 0.0076 | -0.003 | 35.746
2.5 | 0.339 | 0.00771 | -0.004 | 43.96
3 | 0.406 | 0.00812 | -0.005 | 50.027
3.5 | 0.473 | 0.00825 | -0.006 | 57.345
4 | 0.539 | 0.00841 | -0.007 | 64.13
4.5 | 0.605 | 0.00859 | -0.008 | 70.464
5 | 0.671 | 0.0088 | -0.008 | 76.296
5.5 | 0.736 | 0.00928 | -0.009 | 79.339
6 | 0.801 | 0.0095 | -0.01 | 84.34
6.5 | 0.865 | 0.0098 | -0.011 | 88.286
7 | 0.929 | 0.01008 | -0.012 | 92.175
7.5 | 0.992 | 0.01043 | -0.012 | 95.132
8 | 1.054 | 0.01077 | -0.013 | 97.847
8.5 | 1.116 | 0.01139 | -0.014 | 97.937
9 | 1.176 | 0.0118 | -0.015 | 99.661
9.5 | 1.236 | 0.01226 | -0.016 | 100.789
10 | 1.294 | 0.01277 | -0.016 | 101.356
10.5 | 1.352 | 0.01331 | -0.017 | 101.612
11 | 1.408 | 0.01393 | -0.018 | 101.115
11.5 | 1.464 | 0.01457 | -0.019 | 100.463
12 | 1.518 | 0.01532 | -0.019 | 99.036
12.5 | 1.57 | 0.0163 | -0.02 | 96.313
13 | 1.622 | 0.01715 | -0.021 | 94.578
13.5 | 1.671 | 0.01814 | -0.021 | 92.15
14 | 1.72 | 0.01916 | -0.022 | 89.751
14.5 | 1.767 | 0.02031 | -0.023 | 86.965
15 | 1.812 | 0.02164 | -0.023 | 83.713
15.5 | 1.855 | 0.02302 | -0.024 | 80.606
16 | 1.897 | 0.02444 | -0.025 | 77.623
16.5 | 1.937 | 0.02617 | -0.025 | 74.03
17 | 1.976 | 0.02796 | -0.026 | 70.663
17.5 | 2.012 | 0.02985 | -0.026 | 67.418
18 | 2.047 | 0.03192 | -0.027 | 64.132
18.5 | 2.08 | 0.03427 | -0.027 | 60.697
19 | 2.111 | 0.03676 | -0.028 | 57.432
19.5 | 2.141 | 0.03931 | -0.029 | 54.463
20 | 2.168 | 0.04199 | -0.029 | 51.634

## 148. Re 20M Mach 0.10 (2)
BIGFOIL.COM POLAR EXPORT
NACA0030
NACA0030 |  |  |  | Cl Max: | 1.3428 | at alpha= | 20 | deg
XFOIL ncrit=9 |  |  |  | L/D Max: | 72.3221 | at alpha= | 10.5 | deg
Re: | 20000000 |  |  | Cd Min: | 0.04336 | at alpha= | 20 | deg
Mach: | 0.1 |  |  | Cl=0 at alpha= | -0.0022522 | deg
|  |  |  | @ Cl=0.1, Cd= | 0.0070733
|  |  |  | @ Cl=0.4, Cd= | 0.0079742
|  |  |  | @ Cl=0.6, Cd= | 0.0090962
alpha (deg) | Cl | Cd | Cm | Cl/Cd
-20 | -1.339 | 0.04335 | -0.0894 | -30.8881
-19.5 | -1.3351 | 0.03957 | -0.0886 | -33.7402
-19 | -1.3073 | 0.03744 | -0.0887 | -34.9172
-18.5 | -1.2978 | 0.03401 | -0.088 | -38.1594
-18 | -1.2794 | 0.03132 | -0.0873 | -40.8493
-17.5 | -1.2581 | 0.02945 | -0.0854 | -42.7199
-17 | -1.2479 | 0.02686 | -0.0831 | -46.4594
-16.5 | -1.2232 | 0.025 | -0.0819 | -48.928
-16 | -1.2045 | 0.02281 | -0.0801 | -52.8058
-15.5 | -1.1687 | 0.02157 | -0.0795 | -54.1817
-15 | -1.1387 | 0.02004 | -0.0783 | -56.8214
-14.5 | -1.1098 | 0.01858 | -0.0768 | -59.7309
-14 | -1.0747 | 0.0174 | -0.0757 | -61.7644
-13.5 | -1.0464 | 0.01599 | -0.0738 | -65.4409
-13 | -1.0068 | 0.01512 | -0.0728 | -66.5873
-12.5 | -0.9732 | 0.01406 | -0.0711 | -69.2176
-12 | -0.9298 | 0.0134 | -0.0703 | -69.3881
-11.5 | -0.8954 | 0.01247 | -0.0684 | -71.8043
-11 | -0.8492 | 0.01197 | -0.0677 | -70.944
-10.5 | -0.8127 | 0.01122 | -0.0657 | -72.4332
-10 | -0.7647 | 0.01083 | -0.0652 | -70.6094
-9.5 | -0.7244 | 0.01023 | -0.0634 | -70.8113
-9 | -0.6814 | 0.00978 | -0.062 | -69.6728
-8.5 | -0.6346 | 0.00942 | -0.061 | -67.3673
-8 | -0.5889 | 0.00905 | -0.0597 | -65.0718
-7.5 | -0.5434 | 0.00872 | -0.0584 | -62.3165
-7 | -0.4946 | 0.00844 | -0.0576 | -58.6019
-6.5 | -0.4444 | 0.00822 | -0.0569 | -54.0633
-6 | -0.3944 | 0.00796 | -0.0563 | -49.5477
-5.5 | -0.3341 | 0.00779 | -0.0575 | -42.8883
-5 | -0.2739 | 0.00764 | -0.0587 | -35.8508
-4.5 | -0.2326 | 0.00745 | -0.0559 | -31.2215
-4 | -0.1936 | 0.00734 | -0.0526 | -26.376
-3.5 | -0.1567 | 0.00721 | -0.0489 | -21.7337
-3 | -0.1183 | 0.00712 | -0.0453 | -16.6152
-2.5 | -0.0915 | 0.00702 | -0.0394 | -13.0342
-2 | -0.0712 | 0.00697 | -0.0319 | -10.2152
-1.5 | -0.0691 | 0.00688 | -0.0208 | -10.0436
-1 | -0.0398 | 0.00683 | -0.0152 | -5.8272
-0.5 | -0.0221 | 0.00679 | -0.0071 | -3.2548
0 | 0.0001 | 0.00678 | 0 | 0.014749
0.5 | 0.0257 | 0.00681 | 0.0064 | 3.7739
1 | 0.0395 | 0.00684 | 0.0152 | 5.7749
1.5 | 0.0678 | 0.00687 | 0.0211 | 9.869
2 | 0.0723 | 0.00696 | 0.0317 | 10.3879
2.5 | 0.0914 | 0.00704 | 0.0394 | 12.983
3 | 0.1172 | 0.00714 | 0.0455 | 16.4146
3.5 | 0.1554 | 0.00723 | 0.0491 | 21.4938
4 | 0.1941 | 0.00734 | 0.0526 | 26.4441
4.5 | 0.2329 | 0.00747 | 0.0559 | 31.178
5 | 0.2741 | 0.00764 | 0.0586 | 35.877
5.5 | 0.3368 | 0.00774 | 0.057 | 43.5142
6 | 0.3958 | 0.00795 | 0.056 | 49.7862
6.5 | 0.4444 | 0.00823 | 0.0568 | 53.9976
7 | 0.4967 | 0.0084 | 0.0572 | 59.131
7.5 | 0.544 | 0.00872 | 0.0583 | 62.3853
8 | 0.591 | 0.00902 | 0.0594 | 65.5211
8.5 | 0.6359 | 0.0094 | 0.0608 | 67.6489
9 | 0.6834 | 0.00974 | 0.0616 | 70.1643
9.5 | 0.7249 | 0.01024 | 0.0633 | 70.791
10 | 0.7692 | 0.01073 | 0.0645 | 71.6869
10.5 | 0.8129 | 0.01124 | 0.0656 | 72.3221
11 | 0.8528 | 0.01189 | 0.0672 | 71.7241
11.5 | 0.897 | 0.01247 | 0.0681 | 71.9326
12 | 0.9307 | 0.01342 | 0.0701 | 69.3517
12.5 | 0.9755 | 0.01403 | 0.0707 | 69.5296
13 | 1.0059 | 0.0152 | 0.0728 | 66.1776
13.5 | 1.0482 | 0.01598 | 0.0735 | 65.5945
14 | 1.0779 | 0.01734 | 0.0753 | 62.1626
14.5 | 1.1133 | 0.0185 | 0.0763 | 60.1784
15 | 1.1454 | 0.01983 | 0.0775 | 57.761
15.5 | 1.1719 | 0.02153 | 0.079 | 54.431
16 | 1.2066 | 0.02282 | 0.0797 | 52.8747
16.5 | 1.2268 | 0.02495 | 0.0814 | 49.1703
17 | 1.2508 | 0.02684 | 0.0826 | 46.6021
17.5 | 1.2663 | 0.02914 | 0.0846 | 43.4557
18 | 1.2852 | 0.03117 | 0.0866 | 41.232
18.5 | 1.3039 | 0.03377 | 0.0874 | 38.6112
19 | 1.3159 | 0.03715 | 0.0878 | 35.4213
19.5 | 1.3366 | 0.03971 | 0.0881 | 33.659
20 | 1.3428 | 0.04336 | 0.0887 | 30.9686

## 149. Re 20M Mach 0.25 (1)
BIGFOIL.COM POLAR EXPORT
NACA0030
NACA0030 |  |  |  | Cl Max: | 2.114 | at alpha= | 20 | deg
JavaFoil+Calcfoil stall+Eppler ext transition |  |  |  | L/D Max: | 97.144 | at alpha= | 9 | deg
Re: | 20000000 |  |  | Cd Min: | 0.00807 | at alpha= | -3 | deg
Mach: | 0.25 |  |  | Cl=0 at alpha= | 0 | deg
|  |  |  | @ Cl=0.1, Cd= | 0.0083429
|  |  |  | @ Cl=0.4, Cd= | 0.0082024
|  |  |  | @ Cl=0.6, Cd= | 0.0088482
alpha (deg) | Cl | Cd | Cm | Cl/Cd
-20 | -2.114 | 0.05138 | 0.029 | -41.146
-19.5 | -2.096 | 0.04774 | 0.029 | -43.901
-19 | -2.075 | 0.04446 | 0.028 | -46.671
-18.5 | -2.051 | 0.04129 | 0.028 | -49.687
-18 | -2.026 | 0.0383 | 0.027 | -52.888
-17.5 | -1.997 | 0.03554 | 0.027 | -56.198
-17 | -1.966 | 0.03308 | 0.026 | -59.448
-16.5 | -1.933 | 0.03078 | 0.026 | -62.802
-16 | -1.898 | 0.02857 | 0.025 | -66.427
-15.5 | -1.86 | 0.02659 | 0.024 | -69.951
-15 | -1.82 | 0.02484 | 0.024 | -73.276
-14.5 | -1.779 | 0.02319 | 0.023 | -76.687
-14 | -1.735 | 0.02171 | 0.023 | -79.902
-13.5 | -1.689 | 0.02023 | 0.022 | -83.481
-13 | -1.641 | 0.01899 | 0.021 | -86.436
-12.5 | -1.591 | 0.01789 | 0.02 | -88.961
-12 | -1.54 | 0.01688 | 0.02 | -91.255
-11.5 | -1.487 | 0.01595 | 0.019 | -93.218
-11 | -1.432 | 0.01517 | 0.018 | -94.423
-10.5 | -1.376 | 0.01438 | 0.018 | -95.715
-10 | -1.319 | 0.01372 | 0.017 | -96.124
-9.5 | -1.26 | 0.01312 | 0.016 | -96.059
-9 | -1.2 | 0.01234 | 0.015 | -97.232
-8.5 | -1.139 | 0.01186 | 0.014 | -96.065
-8 | -1.077 | 0.01137 | 0.014 | -94.761
-7.5 | -1.014 | 0.01096 | 0.013 | -92.55
-7 | -0.95 | 0.01057 | 0.012 | -89.875
-6.5 | -0.886 | 0.01024 | 0.011 | -86.495
-6 | -0.82 | 0.00969 | 0.01 | -84.7
-5.5 | -0.754 | 0.0094 | 0.009 | -80.257
-5 | -0.688 | 0.00915 | 0.009 | -75.19
-4.5 | -0.621 | 0.00889 | 0.008 | -69.802
-4 | -0.553 | 0.00869 | 0.007 | -63.634
-3.5 | -0.485 | 0.00824 | 0.006 | -58.825
-3 | -0.416 | 0.00807 | 0.005 | -51.616
-2.5 | -0.348 | 0.0086 | 0.004 | -40.43
-2 | -0.279 | 0.0085 | 0.003 | -32.786
-1.5 | -0.209 | 0.00843 | 0.003 | -24.829
-1 | -0.14 | 0.00836 | 0.002 | -16.711
-0.5 | -0.07 | 0.00833 | 0.001 | -8.401
0 | 0 | 0.00833 | 0 | 0
0.5 | 0.07 | 0.00833 | -0.001 | 8.401
1 | 0.14 | 0.00836 | -0.002 | 16.712
1.5 | 0.209 | 0.00843 | -0.003 | 24.83
2 | 0.279 | 0.00851 | -0.003 | 32.742
2.5 | 0.348 | 0.0086 | -0.004 | 40.425
3 | 0.416 | 0.00808 | -0.005 | 51.539
3.5 | 0.485 | 0.00825 | -0.006 | 58.8
4 | 0.553 | 0.00871 | -0.007 | 63.475
4.5 | 0.621 | 0.00891 | -0.008 | 69.672
5 | 0.688 | 0.00915 | -0.009 | 75.145
5.5 | 0.754 | 0.0094 | -0.009 | 80.24
6 | 0.82 | 0.0097 | -0.01 | 84.598
6.5 | 0.886 | 0.01024 | -0.011 | 86.53
7 | 0.95 | 0.0106 | -0.012 | 89.684
7.5 | 1.014 | 0.01097 | -0.013 | 92.463
8 | 1.077 | 0.01137 | -0.014 | 94.731
8.5 | 1.139 | 0.01187 | -0.014 | 96.018
9 | 1.2 | 0.01236 | -0.015 | 97.144
9.5 | 1.26 | 0.01312 | -0.016 | 96.015
10 | 1.319 | 0.01375 | -0.017 | 95.903
10.5 | 1.376 | 0.0144 | -0.018 | 95.573
11 | 1.432 | 0.01515 | -0.018 | 94.564
11.5 | 1.487 | 0.01595 | -0.019 | 93.208
12 | 1.54 | 0.0169 | -0.02 | 91.119
12.5 | 1.591 | 0.01788 | -0.02 | 89.02
13 | 1.641 | 0.01899 | -0.021 | 86.411
13.5 | 1.689 | 0.02023 | -0.022 | 83.459
14 | 1.735 | 0.02172 | -0.023 | 79.871
14.5 | 1.779 | 0.02322 | -0.023 | 76.606
15 | 1.82 | 0.02486 | -0.024 | 73.232
15.5 | 1.86 | 0.02661 | -0.024 | 69.921
16 | 1.898 | 0.02853 | -0.025 | 66.526
16.5 | 1.933 | 0.03077 | -0.026 | 62.844
17 | 1.966 | 0.03308 | -0.026 | 59.447
17.5 | 1.997 | 0.03554 | -0.027 | 56.197
18 | 2.026 | 0.03831 | -0.027 | 52.873
18.5 | 2.052 | 0.04131 | -0.028 | 49.662
19 | 2.075 | 0.04445 | -0.028 | 46.683
19.5 | 2.096 | 0.04776 | -0.029 | 43.889
20 | 2.114 | 0.05155 | -0.029 | 41.009

## 150. Re 20M Mach 0.25 (2)
BIGFOIL.COM POLAR EXPORT
NACA0030
NACA0030 |  |  |  | Cl Max: | 1.277 | at alpha= | 19.5 | deg
XFOIL ncrit=9 |  |  |  | L/D Max: | 65.2962 | at alpha= | 9.5 | deg
Re: | 20000000 |  |  | Cd Min: | 0.05425 | at alpha= | 20 | deg
Mach: | 0.25 |  |  | Cl=0 at alpha= | -0.010135 | deg
|  |  |  | @ Cl=0.1, Cd= | 0.0071504
|  |  |  | @ Cl=0.4, Cd= | 0.0083336
|  |  |  | @ Cl=0.6, Cd= | 0.0096737
alpha (deg) | Cl | Cd | Cm | Cl/Cd
-20 | -1.2723 | 0.05417 | -0.0997 | -23.4872
-19.5 | -1.2745 | 0.0495 | -0.0994 | -25.7475
-19 | -1.2639 | 0.04576 | -0.0993 | -27.6202
-18.5 | -1.2533 | 0.04202 | -0.0991 | -29.8263
-18 | -1.2363 | 0.03889 | -0.0987 | -31.7897
-17.5 | -1.2221 | 0.03607 | -0.0971 | -33.8813
-17 | -1.2225 | 0.03269 | -0.0943 | -37.3968
-16.5 | -1.2019 | 0.03027 | -0.093 | -39.706
-16 | -1.1822 | 0.02779 | -0.0915 | -42.5405
-15.5 | -1.1544 | 0.02588 | -0.0903 | -44.6059
-15 | -1.1258 | 0.02398 | -0.089 | -46.9475
-14.5 | -1.1029 | 0.02187 | -0.0872 | -50.4298
-14 | -1.0654 | 0.02057 | -0.0862 | -51.7939
-13.5 | -1.0368 | 0.0189 | -0.0844 | -54.8571
-13 | -1.0043 | 0.01746 | -0.0827 | -57.52
-12.5 | -0.9655 | 0.01636 | -0.0813 | -59.0159
-12 | -0.93 | 0.01519 | -0.0795 | -61.2245
-11.5 | -0.8918 | 0.01421 | -0.0779 | -62.7586
-11 | -0.8502 | 0.01336 | -0.0764 | -63.6377
-10.5 | -0.8133 | 0.01242 | -0.0742 | -65.4831
-10 | -0.766 | 0.01188 | -0.0732 | -64.4781
-9.5 | -0.7262 | 0.01114 | -0.0711 | -65.1885
-9 | -0.6798 | 0.01064 | -0.0698 | -63.891
-8.5 | -0.635 | 0.01013 | -0.0682 | -62.6851
-8 | -0.5904 | 0.00967 | -0.0664 | -61.0548
-7.5 | -0.5434 | 0.00927 | -0.0649 | -58.6192
-7 | -0.4957 | 0.00893 | -0.0634 | -55.5095
-6.5 | -0.4485 | 0.0086 | -0.0617 | -52.1512
-6 | -0.3975 | 0.00836 | -0.0607 | -47.5478
-5.5 | -0.3471 | 0.00812 | -0.0595 | -42.7463
-5 | -0.2951 | 0.00787 | -0.0586 | -37.4968
-4.5 | -0.2344 | 0.00772 | -0.0593 | -30.3627
-4 | -0.1889 | 0.00757 | -0.0568 | -24.9538
-3.5 | -0.1577 | 0.00741 | -0.0516 | -21.2821
-3 | -0.1189 | 0.00731 | -0.0476 | -16.2654
-2.5 | -0.112 | 0.0072 | -0.0372 | -15.5556
-2 | -0.0849 | 0.00709 | -0.0307 | -11.9746
-1.5 | -0.0652 | 0.00704 | -0.0228 | -9.2614
-1 | -0.0401 | 0.00696 | -0.0159 | -5.7615
-0.5 | -0.0145 | 0.00697 | -0.0091 | -2.0803
0 | 0.0003 | 0.00691 | -0.0001 | 0.043415
0.5 | 0.0173 | 0.00696 | 0.0086 | 2.4856
1 | 0.0395 | 0.00696 | 0.016 | 5.6753
1.5 | 0.0616 | 0.00705 | 0.0235 | 8.7376
2 | 0.0854 | 0.00709 | 0.0307 | 12.0451
2.5 | 0.112 | 0.0072 | 0.0372 | 15.5556
3 | 0.1187 | 0.00731 | 0.0476 | 16.238
3.5 | 0.1548 | 0.00746 | 0.0521 | 20.7507
4 | 0.1891 | 0.00757 | 0.0568 | 24.9802
4.5 | 0.2331 | 0.00775 | 0.0596 | 30.0774
5 | 0.2957 | 0.00787 | 0.0585 | 37.5731
5.5 | 0.3491 | 0.00809 | 0.0591 | 43.152
6 | 0.3993 | 0.00833 | 0.0604 | 47.9352
6.5 | 0.4493 | 0.00859 | 0.0616 | 52.305
7 | 0.4983 | 0.00888 | 0.063 | 56.1149
7.5 | 0.5442 | 0.00926 | 0.0647 | 58.7689
8 | 0.5938 | 0.0096 | 0.0658 | 61.8542
8.5 | 0.6367 | 0.01011 | 0.0679 | 62.9773
9 | 0.6832 | 0.01057 | 0.0693 | 64.6358
9.5 | 0.7274 | 0.01114 | 0.0709 | 65.2962
10 | 0.7685 | 0.01183 | 0.0729 | 64.962
10.5 | 0.809 | 0.01259 | 0.0747 | 64.2573
11 | 0.8532 | 0.01331 | 0.076 | 64.1022
11.5 | 0.8939 | 0.01418 | 0.0775 | 63.0395
12 | 0.9322 | 0.01516 | 0.0792 | 61.4908
12.5 | 0.9711 | 0.01622 | 0.0806 | 59.8705
13 | 1.0066 | 0.01743 | 0.0823 | 57.751
13.5 | 1.0394 | 0.01888 | 0.084 | 55.053
14 | 1.0683 | 0.02054 | 0.0858 | 52.0107
14.5 | 1.1077 | 0.02175 | 0.0866 | 50.9287
15 | 1.1308 | 0.02386 | 0.0884 | 47.3931
15.5 | 1.1582 | 0.02582 | 0.0898 | 44.8567
16 | 1.1836 | 0.02786 | 0.0911 | 42.4838
16.5 | 1.2064 | 0.03018 | 0.0924 | 39.9735
17 | 1.2195 | 0.03301 | 0.0941 | 36.9434
17.5 | 1.2296 | 0.03587 | 0.0962 | 34.2793
18 | 1.2438 | 0.03864 | 0.098 | 32.1894
18.5 | 1.2583 | 0.04187 | 0.0986 | 30.0525
19 | 1.2708 | 0.0456 | 0.0985 | 27.8684
19.5 | 1.277 | 0.04963 | 0.0988 | 25.7304
20 | 1.2758 | 0.05425 | 0.099 | 23.5171

## 151. Re 20M Mach 0.50 (1)
BIGFOIL.COM POLAR EXPORT
NACA0030
NACA0030 |  |  |  | Cl Max: | 1.568 | at alpha= | 13 | deg
JavaFoil+Calcfoil stall+Eppler ext transition |  |  |  | L/D Max: | 78.656 | at alpha= | 7 | deg
Re: | 20000000 |  |  | Cd Min: | 0.00934 | at alpha= | 0 | deg
Mach: | 0.5 |  |  | Cl=0 at alpha= | 0 | deg
|  |  |  | @ Cl=0.1, Cd= | 0.00937
|  |  |  | @ Cl=0.4, Cd= | 0.0098534
|  |  |  | @ Cl=0.6, Cd= | 0.010548
alpha (deg) | Cl | Cd | Cm | Cl/Cd
-18 | -1.124 | 0.21822 | 0.023 | -5.149
-17.5 | -1.093 | 0.20194 | 0.023 | -5.414
-17 | -1.064 | 0.18289 | 0.022 | -5.818
-16.5 | -1.037 | 0.16274 | 0.022 | -6.372
-16 | -1.016 | 0.1373 | 0.022 | -7.399
-15.5 | -1.001 | 0.11086 | 0.023 | -9.032
-15 | -1.165 | 0.07293 | 0.024 | -15.98
-14.5 | -1.458 | 0.05826 | 0.024 | -25.03
-14 | -1.531 | 0.04955 | 0.024 | -30.901
-13.5 | -1.562 | 0.04306 | 0.023 | -36.263
-13 | -1.568 | 0.03806 | 0.022 | -41.197
-12.5 | -1.559 | 0.03371 | 0.022 | -46.25
-12 | -1.539 | 0.03018 | 0.021 | -50.989
-11.5 | -1.51 | 0.02719 | 0.021 | -55.537
-11 | -1.474 | 0.02459 | 0.02 | -59.959
-10.5 | -1.433 | 0.02245 | 0.019 | -63.8
-10 | -1.386 | 0.02036 | 0.018 | -68.078
-9.5 | -1.335 | 0.01879 | 0.017 | -71.037
-9 | -1.28 | 0.01735 | 0.017 | -73.781
-8.5 | -1.222 | 0.01613 | 0.016 | -75.772
-8 | -1.162 | 0.01505 | 0.015 | -77.188
-7.5 | -1.099 | 0.01396 | 0.014 | -78.703
-7 | -1.033 | 0.01312 | 0.013 | -78.794
-6.5 | -0.966 | 0.01296 | 0.012 | -74.532
-6 | -0.898 | 0.01232 | 0.011 | -72.853
-5.5 | -0.827 | 0.01181 | 0.01 | -70.06
-5 | -0.756 | 0.01133 | 0.01 | -66.705
-4.5 | -0.683 | 0.01094 | 0.009 | -62.472
-4 | -0.61 | 0.01059 | 0.008 | -57.599
-3.5 | -0.536 | 0.01028 | 0.007 | -52.116
-3 | -0.461 | 0.01003 | 0.006 | -45.943
-2.5 | -0.385 | 0.00981 | 0.005 | -39.253
-2 | -0.309 | 0.00964 | 0.004 | -32.047
-1.5 | -0.232 | 0.00952 | 0.003 | -24.394
-1 | -0.155 | 0.0094 | 0.002 | -16.495
-0.5 | -0.078 | 0.00935 | 0.001 | -8.308
0 | 0 | 0.00934 | 0 | 0
0.5 | 0.078 | 0.00935 | -0.001 | 8.307
1 | 0.155 | 0.00942 | -0.002 | 16.475
1.5 | 0.232 | 0.00952 | -0.003 | 24.394
2 | 0.309 | 0.00964 | -0.004 | 32.035
2.5 | 0.385 | 0.00981 | -0.005 | 39.245
3 | 0.461 | 0.01003 | -0.006 | 45.941
3.5 | 0.536 | 0.01028 | -0.007 | 52.113
4 | 0.61 | 0.01059 | -0.008 | 57.587
4.5 | 0.683 | 0.01094 | -0.009 | 62.445
5 | 0.756 | 0.01133 | -0.01 | 66.706
5.5 | 0.827 | 0.01181 | -0.01 | 70.061
6 | 0.898 | 0.01232 | -0.011 | 72.838
6.5 | 0.966 | 0.01245 | -0.012 | 77.631
7 | 1.033 | 0.01314 | -0.013 | 78.656
7.5 | 1.099 | 0.01399 | -0.014 | 78.516
8 | 1.162 | 0.01508 | -0.015 | 77.046
8.5 | 1.222 | 0.01617 | -0.016 | 75.59
9 | 1.28 | 0.01736 | -0.017 | 73.743
9.5 | 1.335 | 0.01881 | -0.017 | 70.977
10 | 1.386 | 0.02038 | -0.018 | 68.02
10.5 | 1.433 | 0.0225 | -0.019 | 63.681
11 | 1.474 | 0.02461 | -0.02 | 59.905
11.5 | 1.51 | 0.02721 | -0.021 | 55.495
12 | 1.539 | 0.03019 | -0.021 | 50.97
12.5 | 1.559 | 0.03371 | -0.022 | 46.24
13 | 1.568 | 0.03807 | -0.022 | 41.185
13.5 | 1.562 | 0.04309 | -0.023 | 36.238
14 | 1.531 | 0.04958 | -0.024 | 30.887
14.5 | 1.458 | 0.05816 | -0.024 | 25.07
15 | 1.166 | 0.07279 | -0.024 | 16.014
15.5 | 1 | 0.11222 | -0.023 | 8.911
16 | 1.016 | 0.13671 | -0.022 | 7.435
16.5 | 1.038 | 0.16066 | -0.022 | 6.46
17 | 1.065 | 0.18095 | -0.022 | 5.884
17.5 | 1.094 | 0.20071 | -0.023 | 5.449
18 | 1.123 | 0.2194 | -0.023 | 5.12

## 152. Re 20M Mach 0.50 (2)
BIGFOIL.COM POLAR EXPORT
NACA0030
NACA0030 |  |  |  | Cl Max: | 0.9922 | at alpha= | 16.5 | deg
XFOIL ncrit=9 |  |  |  | L/D Max: | 42.3243 | at alpha= | 9 | deg
Re: | 20000000 |  |  | Cd Min: | 0.10206 | at alpha= | -20 | deg
Mach: | 0.5 |  |  | Cl=0 at alpha= | 0.034091 | deg
|  |  |  | @ Cl=0.1, Cd= | 0.0081794
|  |  |  | @ Cl=0.4, Cd= | 0.010798
|  |  |  | @ Cl=0.6, Cd= | 0.014257
alpha (deg) | Cl | Cd | Cm | Cl/Cd
-20 | -0.931 | 0.10206 | -0.125 | -9.1221
-19.5 | -0.9398 | 0.09513 | -0.1279 | -9.8791
-19 | -0.9416 | 0.08886 | -0.1305 | -10.5964
-18.5 | -0.9531 | 0.08194 | -0.133 | -11.6317
-18 | -0.951 | 0.0766 | -0.1341 | -12.4151
-17.5 | -0.9688 | 0.07086 | -0.1332 | -13.672
-17 | -0.9779 | 0.06557 | -0.1328 | -14.9138
-16.5 | -0.9824 | 0.06043 | -0.1325 | -16.2568
-16 | -0.9852 | 0.05547 | -0.1321 | -17.761
-15.5 | -0.9772 | 0.05124 | -0.1314 | -19.071
-15 | -0.9759 | 0.04672 | -0.1304 | -20.8883
-14.5 | -0.964 | 0.04294 | -0.1291 | -22.4499
-14 | -0.9576 | 0.03895 | -0.1274 | -24.5854
-13.5 | -0.9413 | 0.03558 | -0.1256 | -26.4559
-13 | -0.9275 | 0.03223 | -0.1233 | -28.7775
-12.5 | -0.9024 | 0.02949 | -0.1212 | -30.6002
-12 | -0.8821 | 0.02668 | -0.1186 | -33.0622
-11.5 | -0.8521 | 0.02437 | -0.1162 | -34.9651
-11 | -0.8238 | 0.0221 | -0.1133 | -37.276
-10.5 | -0.7788 | 0.02064 | -0.1113 | -37.7326
-10 | -0.7454 | 0.01879 | -0.1083 | -39.67
-9.5 | -0.7018 | 0.01736 | -0.1059 | -40.4263
-9 | -0.6663 | 0.01582 | -0.1026 | -42.1176
-8.5 | -0.6165 | 0.01483 | -0.1003 | -41.5711
-8 | -0.5749 | 0.01367 | -0.0971 | -42.0556
-7.5 | -0.5314 | 0.01268 | -0.0938 | -41.9085
-7 | -0.4798 | 0.01198 | -0.0912 | -40.0501
-6.5 | -0.4367 | 0.0112 | -0.0875 | -38.9911
-6 | -0.3837 | 0.01071 | -0.0848 | -35.8263
-5.5 | -0.3409 | 0.01007 | -0.0806 | -33.853
-5 | -0.2935 | 0.00968 | -0.0768 | -30.3202
-4.5 | -0.2507 | 0.00922 | -0.0722 | -27.1909
-4 | -0.2096 | 0.00893 | -0.067 | -23.4714
-3.5 | -0.1686 | 0.00861 | -0.0617 | -19.5819
-3 | -0.1345 | 0.00843 | -0.055 | -15.9549
-2.5 | -0.1016 | 0.0082 | -0.048 | -12.3902
-2 | -0.0747 | 0.00805 | -0.0398 | -9.2795
-1.5 | -0.0442 | 0.00789 | -0.0321 | -5.602
-1 | -0.0243 | 0.00783 | -0.0224 | -3.1034
-0.5 | -0.0129 | 0.00774 | -0.0111 | -1.6667
0 | -0.0009 | 0.00774 | 0.0002 | -0.11628
0.5 | 0.0123 | 0.00773 | 0.0112 | 1.5912
1 | 0.029 | 0.0078 | 0.0216 | 3.7179
1.5 | 0.0442 | 0.00787 | 0.0321 | 5.6163
2 | 0.0759 | 0.00804 | 0.0395 | 9.4403
2.5 | 0.1001 | 0.00818 | 0.0482 | 12.2372
3 | 0.136 | 0.0084 | 0.0547 | 16.1905
3.5 | 0.1689 | 0.00862 | 0.0616 | 19.594
4 | 0.2092 | 0.00892 | 0.0671 | 23.4529
4.5 | 0.251 | 0.00922 | 0.0721 | 27.2234
5 | 0.2927 | 0.0097 | 0.077 | 30.1753
5.5 | 0.3414 | 0.01007 | 0.0806 | 33.9027
6 | 0.3858 | 0.01065 | 0.0845 | 36.2254
6.5 | 0.4375 | 0.01119 | 0.0874 | 39.0974
7 | 0.481 | 0.01197 | 0.091 | 40.1838
7.5 | 0.5335 | 0.01265 | 0.0935 | 42.1739
8 | 0.5766 | 0.01365 | 0.0968 | 42.2418
8.5 | 0.6198 | 0.01477 | 0.0999 | 41.9634
9 | 0.6683 | 0.01579 | 0.1023 | 42.3243
9.5 | 0.7058 | 0.01727 | 0.1055 | 40.8686
10 | 0.7494 | 0.01869 | 0.1079 | 40.0963
10.5 | 0.7823 | 0.02057 | 0.1109 | 38.0311
11 | 0.8253 | 0.02212 | 0.1131 | 37.3101
11.5 | 0.8519 | 0.02447 | 0.116 | 34.8141
12 | 0.8847 | 0.02668 | 0.1182 | 33.1597
12.5 | 0.906 | 0.02945 | 0.1208 | 30.764
13 | 0.9317 | 0.03217 | 0.1228 | 28.9618
13.5 | 0.9446 | 0.03559 | 0.1252 | 26.5412
14 | 0.9659 | 0.03872 | 0.1268 | 24.9458
14.5 | 0.9726 | 0.04269 | 0.1285 | 22.7829
15 | 0.9854 | 0.04643 | 0.1297 | 21.2233
15.5 | 0.9827 | 0.05118 | 0.1308 | 19.2009
16 | 0.9904 | 0.05544 | 0.1315 | 17.8644
16.5 | 0.9922 | 0.06017 | 0.1319 | 16.4899
17 | 0.9824 | 0.0656 | 0.1322 | 14.9756
17.5 | 0.974 | 0.07075 | 0.1329 | 13.7668
18 | 0.9594 | 0.07645 | 0.1335 | 12.5494
18.5 | 0.9575 | 0.08206 | 0.1323 | 11.6683
19 | 0.954 | 0.0884 | 0.13 | 10.7919
19.5 | 0.9449 | 0.09528 | 0.1271 | 9.9171
20 | 0.9425 | 0.10172 | 0.1244 | 9.2656