## index
index | Re | Mach | Datasource
1 | 50000 | 0 | JavaFoil+Calcfoil stall+Eppler ext transition
2 | 50000 | 0 | XFOIL ncrit=9
3 | 50000 | 0.1 | JavaFoil+Calcfoil stall+Eppler ext transition
4 | 50000 | 0.1 | XFOIL ncrit=9
5 | 50000 | 0.25 | JavaFoil+Calcfoil stall+Eppler ext transition
6 | 50000 | 0.25 | XFOIL ncrit=9
7 | 50000 | 0.5 | JavaFoil+Calcfoil stall+Eppler ext transition
8 | 50000 | 0.5 | XFOIL ncrit=9
9 | 100000 | 0 | JavaFoil+Calcfoil stall+Eppler ext transition
10 | 100000 | 0 | XFOIL ncrit=9
11 | 100000 | 0.1 | JavaFoil+Calcfoil stall+Eppler ext transition
12 | 100000 | 0.1 | XFOIL ncrit=9
13 | 100000 | 0.25 | JavaFoil+Calcfoil stall+Eppler ext transition
14 | 100000 | 0.25 | XFOIL ncrit=9
15 | 100000 | 0.5 | JavaFoil+Calcfoil stall+Eppler ext transition
16 | 100000 | 0.5 | XFOIL ncrit=9
17 | 250000 | 0 | JavaFoil+Calcfoil stall+Eppler ext transition
18 | 250000 | 0 | XFOIL ncrit=9
19 | 250000 | 0.1 | JavaFoil+Calcfoil stall+Eppler ext transition
20 | 250000 | 0.1 | XFOIL ncrit=9
21 | 250000 | 0.25 | JavaFoil+Calcfoil stall+Eppler ext transition
22 | 250000 | 0.25 | XFOIL ncrit=9
23 | 250000 | 0.5 | JavaFoil+Calcfoil stall+Eppler ext transition
24 | 250000 | 0.5 | XFOIL ncrit=9
25 | 500000 | 0 | JavaFoil+Calcfoil stall+Eppler ext transition
26 | 500000 | 0 | XFOIL ncrit=9
27 | 500000 | 0.1 | JavaFoil+Calcfoil stall+Eppler ext transition
28 | 500000 | 0.1 | XFOIL ncrit=9
29 | 500000 | 0.25 | JavaFoil+Calcfoil stall+Eppler ext transition
30 | 500000 | 0.25 | XFOIL ncrit=9
31 | 500000 | 0.5 | JavaFoil+Calcfoil stall+Eppler ext transition
32 | 500000 | 0.5 | XFOIL ncrit=9
33 | 750000 | 0 | JavaFoil+Calcfoil stall+Eppler ext transition
34 | 750000 | 0 | XFOIL ncrit=9
35 | 750000 | 0.1 | JavaFoil+Calcfoil stall+Eppler ext transition
36 | 750000 | 0.1 | XFOIL ncrit=9
37 | 750000 | 0.25 | JavaFoil+Calcfoil stall+Eppler ext transition
38 | 750000 | 0.25 | XFOIL ncrit=9
39 | 750000 | 0.5 | JavaFoil+Calcfoil stall+Eppler ext transition
40 | 750000 | 0.5 | XFOIL ncrit=9
41 | 1000000 | 0 | JavaFoil+Calcfoil stall+Eppler ext transition
42 | 1000000 | 0 | XFOIL ncrit=9
43 | 1000000 | 0.1 | JavaFoil+Calcfoil stall+Eppler ext transition
44 | 1000000 | 0.1 | XFOIL ncrit=9
45 | 1000000 | 0.25 | JavaFoil+Calcfoil stall+Eppler ext transition
46 | 1000000 | 0.25 | XFOIL ncrit=9
47 | 1000000 | 0.5 | JavaFoil+Calcfoil stall+Eppler ext transition
48 | 1000000 | 0.5 | XFOIL ncrit=9
49 | 2000000 | 0 | JavaFoil+Calcfoil stall+Eppler ext transition
50 | 2000000 | 0 | XFOIL ncrit=9
51 | 2000000 | 0.1 | JavaFoil+Calcfoil stall+Eppler ext transition
52 | 2000000 | 0.1 | XFOIL ncrit=9
53 | 2000000 | 0.25 | JavaFoil+Calcfoil stall+Eppler ext transition
54 | 2000000 | 0.25 | XFOIL ncrit=9
55 | 2000000 | 0.5 | JavaFoil+Calcfoil stall+Eppler ext transition
56 | 2000000 | 0.5 | XFOIL ncrit=9
57 | 3000000 | 0 | JavaFoil+Calcfoil stall+Eppler ext transition
58 | 3000000 | 0 | XFOIL ncrit=9
59 | 3000000 | 0.1 | JavaFoil+Calcfoil stall+Eppler ext transition
60 | 3000000 | 0.1 | XFOIL ncrit=9
61 | 3000000 | 0.25 | JavaFoil+Calcfoil stall+Eppler ext transition
62 | 3000000 | 0.25 | XFOIL ncrit=9
63 | 3000000 | 0.5 | JavaFoil+Calcfoil stall+Eppler ext transition
64 | 3000000 | 0.5 | XFOIL ncrit=9
65 | 4000000 | 0 | JavaFoil+Calcfoil stall+Eppler ext transition
66 | 4000000 | 0 | XFOIL ncrit=9
67 | 4000000 | 0.1 | JavaFoil+Calcfoil stall+Eppler ext transition
68 | 4000000 | 0.1 | XFOIL ncrit=9
69 | 4000000 | 0.25 | JavaFoil+Calcfoil stall+Eppler ext transition
70 | 4000000 | 0.25 | XFOIL ncrit=9
71 | 4000000 | 0.5 | JavaFoil+Calcfoil stall+Eppler ext transition
72 | 4000000 | 0.5 | XFOIL ncrit=9
73 | 5000000 | 0 | JavaFoil+Calcfoil stall+Eppler ext transition
74 | 5000000 | 0 | XFOIL ncrit=9
75 | 5000000 | 0.1 | JavaFoil+Calcfoil stall+Eppler ext transition
76 | 5000000 | 0.1 | XFOIL ncrit=9
77 | 5000000 | 0.25 | JavaFoil+Calcfoil stall+Eppler ext transition
78 | 5000000 | 0.25 | XFOIL ncrit=9
79 | 5000000 | 0.5 | JavaFoil+Calcfoil stall+Eppler ext transition
80 | 5000000 | 0.5 | XFOIL ncrit=9
81 | 6000000 | 0 | JavaFoil+Calcfoil stall+Eppler ext transition
82 | 6000000 | 0 | XFOIL ncrit=9
83 | 6000000 | 0.1 | JavaFoil+Calcfoil stall+Eppler ext transition
84 | 6000000 | 0.1 | XFOIL ncrit=9
85 | 6000000 | 0.25 | JavaFoil+Calcfoil stall+Eppler ext transition
86 | 6000000 | 0.25 | XFOIL ncrit=9
87 | 6000000 | 0.5 | JavaFoil+Calcfoil stall+Eppler ext transition
88 | 6000000 | 0.5 | XFOIL ncrit=9
89 | 7000000 | 0 | JavaFoil+Calcfoil stall+Eppler ext transition
90 | 7000000 | 0 | XFOIL ncrit=9
91 | 7000000 | 0.1 | JavaFoil+Calcfoil stall+Eppler ext transition
92 | 7000000 | 0.1 | XFOIL ncrit=9
93 | 7000000 | 0.25 | JavaFoil+Calcfoil stall+Eppler ext transition
94 | 7000000 | 0.25 | XFOIL ncrit=9
95 | 7000000 | 0.5 | JavaFoil+Calcfoil stall+Eppler ext transition
96 | 7000000 | 0.5 | XFOIL ncrit=9
97 | 8000000 | 0 | JavaFoil+Calcfoil stall+Eppler ext transition
98 | 8000000 | 0 | XFOIL ncrit=9
99 | 8000000 | 0.1 | JavaFoil+Calcfoil stall+Eppler ext transition
100 | 8000000 | 0.1 | XFOIL ncrit=9
101 | 8000000 | 0.25 | JavaFoil+Calcfoil stall+Eppler ext transition
102 | 8000000 | 0.25 | XFOIL ncrit=9
103 | 8000000 | 0.5 | JavaFoil+Calcfoil stall+Eppler ext transition
104 | 8000000 | 0.5 | XFOIL ncrit=9
105 | 10000000 | 0 | JavaFoil+Calcfoil stall+Eppler ext transition
106 | 10000000 | 0 | XFOIL ncrit=9
107 | 10000000 | 0.1 | JavaFoil+Calcfoil stall+Eppler ext transition
108 | 10000000 | 0.1 | XFOIL ncrit=9
109 | 10000000 | 0.25 | JavaFoil+Calcfoil stall+Eppler ext transition
110 | 10000000 | 0.25 | XFOIL ncrit=9
111 | 10000000 | 0.5 | JavaFoil+Calcfoil stall+Eppler ext transition
112 | 10000000 | 0.5 | XFOIL ncrit=9
113 | 12000000 | 0 | JavaFoil+Calcfoil stall+Eppler ext transition
114 | 12000000 | 0 | XFOIL ncrit=9
115 | 12000000 | 0.1 | JavaFoil+Calcfoil stall+Eppler ext transition
116 | 12000000 | 0.1 | XFOIL ncrit=9
117 | 12000000 | 0.25 | JavaFoil+Calcfoil stall+Eppler ext transition
118 | 12000000 | 0.25 | XFOIL ncrit=9
119 | 12000000 | 0.5 | JavaFoil+Calcfoil stall+Eppler ext transition
120 | 12000000 | 0.5 | XFOIL ncrit=9
121 | 14000000 | 0 | JavaFoil+Calcfoil stall+Eppler ext transition
122 | 14000000 | 0 | XFOIL ncrit=9
123 | 14000000 | 0.1 | JavaFoil+Calcfoil stall+Eppler ext transition
124 | 14000000 | 0.1 | XFOIL ncrit=9
125 | 14000000 | 0.25 | JavaFoil+Calcfoil stall+Eppler ext transition
126 | 14000000 | 0.25 | XFOIL ncrit=9
127 | 14000000 | 0.5 | JavaFoil+Calcfoil stall+Eppler ext transition
128 | 14000000 | 0.5 | XFOIL ncrit=9
129 | 16000000 | 0 | JavaFoil+Calcfoil stall+Eppler ext transition
130 | 16000000 | 0 | XFOIL ncrit=9
131 | 16000000 | 0.1 | JavaFoil+Calcfoil stall+Eppler ext transition
132 | 16000000 | 0.1 | XFOIL ncrit=9
133 | 16000000 | 0.25 | JavaFoil+Calcfoil stall+Eppler ext transition
134 | 16000000 | 0.25 | XFOIL ncrit=9
135 | 16000000 | 0.5 | JavaFoil+Calcfoil stall+Eppler ext transition
136 | 16000000 | 0.5 | XFOIL ncrit=9
137 | 18000000 | 0 | JavaFoil+Calcfoil stall+Eppler ext transition
138 | 18000000 | 0 | XFOIL ncrit=9
139 | 18000000 | 0.1 | JavaFoil+Calcfoil stall+Eppler ext transition
140 | 18000000 | 0.1 | XFOIL ncrit=9
141 | 18000000 | 0.25 | JavaFoil+Calcfoil stall+Eppler ext transition
142 | 18000000 | 0.25 | XFOIL ncrit=9
143 | 18000000 | 0.5 | JavaFoil+Calcfoil stall+Eppler ext transition
144 | 18000000 | 0.5 | XFOIL ncrit=9
145 | 20000000 | 0 | JavaFoil+Calcfoil stall+Eppler ext transition
146 | 20000000 | 0 | XFOIL ncrit=9
147 | 20000000 | 0.1 | JavaFoil+Calcfoil stall+Eppler ext transition
148 | 20000000 | 0.1 | XFOIL ncrit=9
149 | 20000000 | 0.25 | JavaFoil+Calcfoil stall+Eppler ext transition
150 | 20000000 | 0.25 | XFOIL ncrit=9
151 | 20000000 | 0.5 | JavaFoil+Calcfoil stall+Eppler ext transition
152 | 20000000 | 0.5 | XFOIL ncrit=9

## 1. Re 50k Mach 0.00 (1)
BIGFOIL.COM POLAR EXPORT
NACA64-710 a=0.6
NACA64-710 a=0.6 |  |  |  | Cl Max: | 1.184 | at alpha= | 6 | deg
JavaFoil+Calcfoil stall+Eppler ext transition |  |  |  | L/D Max: | 44.855 | at alpha= | 5.5 | deg
Re: | 50000 |  |  | Cd Min: | 0.01733 | at alpha= | -0.5 | deg
Mach: | 0 |  |  | Cl=0 at alpha= | -4.7556 | deg
|  |  |  | @ Cl=0.1, Cd= | 0.044439
|  |  |  | @ Cl=0.4, Cd= | 0.031388
|  |  |  | @ Cl=0.6, Cd= | 0.019591
alpha (deg) | Cl | Cd | Cm | Cl/Cd
-17.5 | -0.26 | 0.51652 | -0.03 | -0.504
-17 | -0.273 | 0.47317 | -0.03 | -0.576
-16.5 | -0.285 | 0.4295 | -0.03 | -0.664
-16 | -0.298 | 0.40203 | -0.03 | -0.741
-15.5 | -0.31 | 0.37142 | -0.03 | -0.836
-15 | -0.323 | 0.34362 | -0.03 | -0.939
-14.5 | -0.332 | 0.31821 | -0.03 | -1.043
-14 | -0.339 | 0.25983 | -0.031 | -1.305
-13.5 | -0.345 | 0.23368 | -0.031 | -1.478
-13 | -0.35 | 0.21646 | -0.031 | -1.616
-12.5 | -0.353 | 0.20814 | -0.03 | -1.694
-12 | -0.353 | 0.17696 | -0.031 | -1.997
-11.5 | -0.352 | 0.16367 | -0.031 | -2.148
-11 | -0.347 | 0.15219 | -0.03 | -2.279
-10.5 | -0.339 | 0.13563 | -0.031 | -2.5
-10 | -0.328 | 0.12745 | -0.03 | -2.573
-9.5 | -0.313 | 0.11532 | -0.03 | -2.715
-9 | -0.295 | 0.10118 | -0.032 | -2.912
-8.5 | -0.272 | 0.09461 | -0.031 | -2.878
-8 | -0.246 | 0.08609 | -0.032 | -2.859
-7.5 | -0.216 | 0.07791 | -0.033 | -2.777
-7 | -0.183 | 0.07083 | -0.034 | -2.585
-6.5 | -0.147 | 0.06569 | -0.034 | -2.233
-6 | -0.108 | 0.05965 | -0.035 | -1.802
-5.5 | -0.066 | 0.05535 | -0.036 | -1.191
-5 | -0.022 | 0.05161 | -0.036 | -0.433
-4.5 | 0.023 | 0.04872 | -0.036 | 0.467
-4 | 0.069 | 0.04589 | -0.037 | 1.504
-3.5 | 0.116 | 0.04369 | -0.038 | 2.654
-3 | 0.163 | 0.0417 | -0.039 | 3.916
-2.5 | 0.211 | 0.04022 | -0.04 | 5.245
-2 | 0.259 | 0.03906 | -0.041 | 6.629
-1.5 | 0.307 | 0.0382 | -0.043 | 8.036
-1 | 0.355 | 0.03759 | -0.044 | 9.449
-0.5 | 0.502 | 0.01733 | -0.097 | 28.956
0 | 0.528 | 0.01938 | -0.097 | 27.243
0.5 | 0.583 | 0.0196 | -0.098 | 29.752
1 | 0.638 | 0.01957 | -0.098 | 32.611
1.5 | 0.693 | 0.01996 | -0.098 | 34.697
2 | 0.75 | 0.02029 | -0.099 | 36.945
2.5 | 0.806 | 0.02069 | -0.1 | 38.958
3 | 0.862 | 0.0212 | -0.1 | 40.65
3.5 | 0.912 | 0.02148 | -0.1 | 42.473
4 | 0.965 | 0.02217 | -0.101 | 43.532
4.5 | 1.016 | 0.02293 | -0.101 | 44.324
5 | 1.066 | 0.02382 | -0.101 | 44.743
5.5 | 1.113 | 0.02482 | -0.102 | 44.855
6 | 1.184 | 0.0273 | -0.105 | 43.367
6.5 | 1.026 | 0.04844 | -0.05 | 21.185
7 | 1.057 | 0.05241 | -0.046 | 20.165
7.5 | 1.082 | 0.05634 | -0.043 | 19.198
8 | 1.1 | 0.0615 | -0.04 | 17.886
8.5 | 1.112 | 0.06656 | -0.038 | 16.702
9 | 1.116 | 0.07263 | -0.035 | 15.37
9.5 | 1.114 | 0.07935 | -0.033 | 14.037
10 | 1.104 | 0.08852 | -0.028 | 12.469
10.5 | 1.087 | 0.0988 | -0.023 | 11.002
11 | 1.064 | 0.10525 | -0.027 | 10.108

## 2. Re 50k Mach 0.00 (2)
BIGFOIL.COM POLAR EXPORT
NACA64-710 a=0.6
NACA64-710 a=0.6 |  |  |  | Cl Max: | 1.4187 | at alpha= | 11 | deg
XFOIL ncrit=9 |  |  |  | L/D Max: | 25.1397 | at alpha= | 9.5 | deg
Re: | 50000 |  |  | Cd Min: | 0.2516 | at alpha= | -20 | deg
Mach: | 0 |  |  | Cl=0 at alpha= | -0.48654 | deg
|  |  |  | @ Cl=0.1, Cd= | 0.038662
|  |  |  | @ Cl=0.4, Cd= | 0.053279
|  |  |  | @ Cl=0.6, Cd= | 0.070514
alpha (deg) | Cl | Cd | Cm | Cl/Cd
-20 | -0.5662 | 0.2516 | 0.0093 | -2.2504
-19.5 | -0.536 | 0.2325 | 0.0073 | -2.3054
-19 | -0.5157 | 0.2248 | 0.0039 | -2.294
-18.5 | -0.4971 | 0.2187 | 0 | -2.273
-18 | -0.4795 | 0.21321 | -0.0042 | -2.249
-17.5 | -0.4659 | 0.21052 | -0.0093 | -2.2131
-17 | -0.4606 | 0.21174 | -0.0148 | -2.1753
-16.5 | -0.428 | 0.19516 | -0.0162 | -2.1931
-16 | -0.4089 | 0.18827 | -0.0193 | -2.1719
-15.5 | -0.3945 | 0.18357 | -0.0234 | -2.149
-15 | -0.3938 | 0.18443 | -0.0289 | -2.1352
-14.5 | -0.3614 | 0.17017 | -0.0299 | -2.1238
-14 | -0.3459 | 0.16424 | -0.0331 | -2.1061
-13.5 | -0.3435 | 0.16266 | -0.0378 | -2.1118
-13 | -0.3195 | 0.15227 | -0.0393 | -2.0982
-12.5 | -0.3054 | 0.14641 | -0.0419 | -2.0859
-12 | -0.3128 | 0.14594 | -0.0464 | -2.1433
-11.5 | -0.2848 | 0.13506 | -0.0458 | -2.1087
-11 | -0.2984 | 0.1342 | -0.0465 | -2.2235
-10.5 | -0.3015 | 0.12905 | -0.0418 | -2.3363
-10 | -0.3234 | 0.12801 | -0.0368 | -2.5264
-9.5 | -0.3606 | 0.12933 | -0.0333 | -2.7882
-9 | -0.3546 | 0.12251 | -0.0288 | -2.8945
-8.5 | -0.3863 | 0.12217 | -0.0259 | -3.162
-8 | -0.3882 | 0.11668 | -0.0221 | -3.327
-7.5 | -0.421 | 0.11564 | -0.0187 | -3.6406
-7 | -0.4288 | 0.1107 | -0.0146 | -3.8735
-6.5 | -0.4653 | 0.10947 | -0.0147 | -4.2505
-6 | -0.4681 | 0.1039 | -0.0123 | -4.5053
-5.5 | -0.4744 | 0.09919 | -0.0153 | -4.7827
-5 | -0.4691 | 0.0927 | -0.0097 | -5.0604
-4.5 | -0.4646 | 0.0874 | -0.0084 | -5.3158
-4 | -0.4579 | 0.08221 | -0.0061 | -5.5699
-3.5 | -0.4509 | 0.07731 | -0.0014 | -5.8324
-3 | -0.4477 | 0.07315 | 0.007 | -6.1203
-2.5 | -0.4552 | 0.06891 | 0.0224 | -6.6057
-1.5 | -0.1075 | 0.04351 | -0.0689 | -2.4707
-1 | -0.0531 | 0.04086 | -0.0701 | -1.2996
-0.5 | -0.0013 | 0.03934 | -0.0703 | -0.033045
0 | 0.047 | 0.03869 | -0.0701 | 1.2148
0.5 | 0.0993 | 0.03869 | -0.0704 | 2.5666
1 | 0.1502 | 0.03666 | -0.0696 | 4.0971
1.5 | 0.1897 | 0.0386 | -0.0693 | 4.9145
2 | 0.2274 | 0.04067 | -0.0692 | 5.5913
2.5 | 0.2644 | 0.04289 | -0.0692 | 6.1646
3 | 0.3001 | 0.04526 | -0.0693 | 6.6306
3.5 | 0.335 | 0.04779 | -0.0694 | 7.0098
4 | 0.3688 | 0.05051 | -0.0696 | 7.3015
4.5 | 0.4017 | 0.05343 | -0.0699 | 7.5182
5 | 0.4654 | 0.05875 | -0.0764 | 7.9217
5.5 | 0.521 | 0.06322 | -0.0816 | 8.2411
6 | 0.5762 | 0.06816 | -0.0862 | 8.4536
6.5 | 0.6315 | 0.07363 | -0.0906 | 8.5767
7 | 0.6639 | 0.07735 | -0.0913 | 8.5831
7.5 | 0.7164 | 0.08291 | -0.0947 | 8.6407
8 | 0.7716 | 0.0871 | -0.0965 | 8.8588
8.5 | 0.9098 | 0.082 | -0.0955 | 11.0951
9 | 0.9878 | 0.07872 | -0.0921 | 12.5483
9.5 | 1.1519 | 0.04582 | -0.0643 | 25.1397
10 | 1.1845 | 0.05032 | -0.0589 | 23.5393
10.5 | 1.3637 | 0.05784 | -0.065 | 23.5771
11 | 1.4187 | 0.06848 | -0.0652 | 20.717
11.5 | 1.4043 | 0.07606 | -0.0591 | 18.4631
12 | 1.3764 | 0.0837 | -0.053 | 16.4444
12.5 | 1.3546 | 0.0933 | -0.0496 | 14.5188
13 | 1.2412 | 0.10306 | -0.0486 | 12.0435
13.5 | 1.1914 | 0.11714 | -0.053 | 10.1707
14.5 | 0.8499 | 0.16619 | -0.0781 | 5.114
15 | 0.7941 | 0.18481 | -0.093 | 4.2968
15.5 | 0.793 | 0.1909 | -0.0955 | 4.154
16 | 0.8073 | 0.1996 | -0.0972 | 4.0446

## 3. Re 50k Mach 0.10 (1)
BIGFOIL.COM POLAR EXPORT
NACA64-710 a=0.6
NACA64-710 a=0.6 |  |  |  | Cl Max: | 1.189 | at alpha= | 6 | deg
JavaFoil+Calcfoil stall+Eppler ext transition |  |  |  | L/D Max: | 44.77 | at alpha= | 5.5 | deg
Re: | 50000 |  |  | Cd Min: | 0.01942 | at alpha= | 0 | deg
Mach: | 0.1 |  |  | Cl=0 at alpha= | -4.7556 | deg
|  |  |  | @ Cl=0.1, Cd= | 0.044577
|  |  |  | @ Cl=0.4, Cd= | 0.037038
|  |  |  | @ Cl=0.6, Cd= | 0.019717
alpha (deg) | Cl | Cd | Cm | Cl/Cd
-17 | -0.232 | 0.55667 | -0.03 | -0.417
-16.5 | -0.246 | 0.49146 | -0.03 | -0.501
-16 | -0.261 | 0.46448 | -0.031 | -0.561
-15.5 | -0.275 | 0.42638 | -0.031 | -0.646
-15 | -0.29 | 0.37284 | -0.03 | -0.777
-14.5 | -0.301 | 0.34402 | -0.03 | -0.876
-14 | -0.311 | 0.28947 | -0.031 | -1.075
-13.5 | -0.32 | 0.253 | -0.031 | -1.264
-13 | -0.327 | 0.23386 | -0.031 | -1.398
-12.5 | -0.332 | 0.2252 | -0.03 | -1.476
-12 | -0.336 | 0.18919 | -0.031 | -1.775
-11.5 | -0.336 | 0.18341 | -0.03 | -1.835
-11 | -0.334 | 0.16082 | -0.03 | -2.079
-10.5 | -0.329 | 0.14516 | -0.03 | -2.266
-10 | -0.32 | 0.13142 | -0.03 | -2.435
-9.5 | -0.307 | 0.11841 | -0.03 | -2.594
-9 | -0.29 | 0.10575 | -0.03 | -2.745
-8.5 | -0.269 | 0.09712 | -0.031 | -2.773
-8 | -0.244 | 0.08783 | -0.032 | -2.782
-7.5 | -0.215 | 0.07964 | -0.033 | -2.704
-7 | -0.183 | 0.06994 | -0.034 | -2.612
-6.5 | -0.147 | 0.06673 | -0.035 | -2.198
-6 | -0.108 | 0.06051 | -0.035 | -1.779
-5.5 | -0.066 | 0.05612 | -0.036 | -1.177
-5 | -0.022 | 0.05214 | -0.036 | -0.43
-4.5 | 0.023 | 0.04905 | -0.037 | 0.466
-4 | 0.069 | 0.04614 | -0.037 | 1.503
-3.5 | 0.116 | 0.04377 | -0.038 | 2.662
-3 | 0.164 | 0.04183 | -0.039 | 3.923
-2.5 | 0.212 | 0.04032 | -0.04 | 5.258
-2 | 0.26 | 0.03913 | -0.042 | 6.649
-1.5 | 0.309 | 0.03827 | -0.043 | 8.063
-1 | 0.357 | 0.03764 | -0.045 | 9.484
-0.5 | 0.407 | 0.03694 | -0.049 | 11.012
0 | 0.531 | 0.01942 | -0.098 | 27.317
0.5 | 0.586 | 0.01973 | -0.098 | 29.697
1 | 0.641 | 0.01968 | -0.098 | 32.592
1.5 | 0.696 | 0.02001 | -0.099 | 34.796
2 | 0.753 | 0.02034 | -0.099 | 37.043
2.5 | 0.81 | 0.02078 | -0.1 | 38.986
3 | 0.866 | 0.02127 | -0.1 | 40.692
3.5 | 0.917 | 0.02155 | -0.101 | 42.526
4 | 0.97 | 0.02228 | -0.101 | 43.532
4.5 | 1.021 | 0.02305 | -0.102 | 44.293
5 | 1.071 | 0.02398 | -0.102 | 44.642
5.5 | 1.118 | 0.02498 | -0.102 | 44.77
6 | 1.189 | 0.02752 | -0.105 | 43.206
6.5 | 1.03 | 0.04868 | -0.049 | 21.151
7 | 1.061 | 0.05257 | -0.045 | 20.177
7.5 | 1.085 | 0.05693 | -0.043 | 19.059
8 | 1.102 | 0.06256 | -0.041 | 17.622
8.5 | 1.112 | 0.06775 | -0.038 | 16.42
9 | 1.115 | 0.07435 | -0.036 | 14.997
9.5 | 1.11 | 0.08106 | -0.033 | 13.69
10 | 1.097 | 0.08977 | -0.027 | 12.215
10.5 | 1.076 | 0.10052 | -0.018 | 10.703
11 | 1.049 | 0.10561 | -0.025 | 9.928

## 4. Re 50k Mach 0.10 (2)
BIGFOIL.COM POLAR EXPORT
NACA64-710 a=0.6
NACA64-710 a=0.6 |  |  |  | Cl Max: | 1.4007 | at alpha= | 11.5 | deg
XFOIL ncrit=9 |  |  |  | L/D Max: | 24.637 | at alpha= | 9.5 | deg
Re: | 50000 |  |  | Cd Min: | 0.23255 | at alpha= | -19.5 | deg
Mach: | 0.1 |  |  | Cl=0 at alpha= | -0.46708 | deg
|  |  |  | @ Cl=0.1, Cd= | 0.038805
|  |  |  | @ Cl=0.4, Cd= | 0.053448
|  |  |  | @ Cl=0.6, Cd= | 0.070726
alpha (deg) | Cl | Cd | Cm | Cl/Cd
-19.5 | -0.5364 | 0.23255 | 0.0075 | -2.3066
-19 | -0.5164 | 0.22524 | 0.0039 | -2.2927
-18.5 | -0.4977 | 0.21919 | -0.0001 | -2.2706
-18 | -0.4802 | 0.21382 | -0.0044 | -2.2458
-17.5 | -0.4672 | 0.2117 | -0.0096 | -2.2069
-17 | -0.4624 | 0.21319 | -0.0151 | -2.169
-16.5 | -0.4274 | 0.19526 | -0.0163 | -2.1889
-16 | -0.4085 | 0.18861 | -0.0196 | -2.1658
-15.5 | -0.3949 | 0.18436 | -0.0239 | -2.142
-15 | -0.3954 | 0.18571 | -0.0294 | -2.1291
-14.5 | -0.3602 | 0.17034 | -0.0301 | -2.1146
-14 | -0.3454 | 0.16469 | -0.0335 | -2.0973
-13.5 | -0.3447 | 0.16375 | -0.0384 | -2.105
-13 | -0.3173 | 0.15231 | -0.0396 | -2.0833
-12.5 | -0.3048 | 0.14691 | -0.0423 | -2.0747
-12 | -0.3142 | 0.147 | -0.047 | -2.1374
-11.5 | -0.2839 | 0.13545 | -0.0461 | -2.096
-11 | -0.301 | 0.13526 | -0.0465 | -2.2253
-10.5 | -0.3013 | 0.12954 | -0.0415 | -2.3259
-10 | -0.3253 | 0.12888 | -0.0367 | -2.5241
-9.5 | -0.3635 | 0.13042 | -0.0334 | -2.7871
-9 | -0.3544 | 0.12305 | -0.0288 | -2.8801
-8.5 | -0.3894 | 0.12324 | -0.0261 | -3.1597
-8 | -0.3862 | 0.11704 | -0.0221 | -3.2997
-7.5 | -0.4244 | 0.1167 | -0.0188 | -3.6367
-7 | -0.4263 | 0.11107 | -0.0148 | -3.8381
-6.5 | -0.4685 | 0.11053 | -0.0157 | -4.2387
-6 | -0.4713 | 0.10494 | -0.0136 | -4.4911
-5.5 | -0.4752 | 0.09965 | -0.0149 | -4.7687
-5 | -0.4691 | 0.09331 | -0.0086 | -5.0273
-4.5 | -0.4658 | 0.08807 | -0.0079 | -5.289
-4 | -0.4596 | 0.08287 | -0.0056 | -5.546
-3.5 | -0.4532 | 0.07789 | -0.0006 | -5.8185
-2 | -0.3167 | 0.05901 | 0.0361 | -5.3669
-1.5 | -0.1104 | 0.04393 | -0.069 | -2.5131
-1 | -0.0557 | 0.04115 | -0.0703 | -1.3536
-0.5 | -0.0032 | 0.03959 | -0.0706 | -0.080828
0 | 0.0454 | 0.03889 | -0.0704 | 1.1674
0.5 | 0.0979 | 0.03889 | -0.0707 | 2.5174
1 | 0.1496 | 0.0368 | -0.07 | 4.0652
1.5 | 0.1895 | 0.03875 | -0.0696 | 4.8903
2 | 0.2275 | 0.04083 | -0.0695 | 5.5719
2.5 | 0.2647 | 0.04307 | -0.0696 | 6.1458
3 | 0.3006 | 0.04545 | -0.0696 | 6.6139
3.5 | 0.3357 | 0.048 | -0.0697 | 6.9938
4 | 0.3696 | 0.05074 | -0.0699 | 7.2842
4.5 | 0.4026 | 0.05368 | -0.0702 | 7.5
5 | 0.4638 | 0.05865 | -0.0764 | 7.9079
5.5 | 0.5248 | 0.06367 | -0.0824 | 8.2425
6 | 0.5815 | 0.06881 | -0.0872 | 8.4508
6.5 | 0.6263 | 0.07345 | -0.0899 | 8.5269
7 | 0.669 | 0.07788 | -0.0921 | 8.5901
7.5 | 0.7102 | 0.08277 | -0.0939 | 8.5804
8 | 0.7645 | 0.08714 | -0.0958 | 8.7732
8.5 | 0.9004 | 0.08284 | -0.095 | 10.8691
9 | 1.0177 | 0.0757 | -0.0913 | 13.4439
9.5 | 1.1503 | 0.04669 | -0.0637 | 24.637
10 | 1.2274 | 0.05021 | -0.0595 | 24.4453
10.5 | 1.3627 | 0.05869 | -0.0639 | 23.2186
11 | 1.3976 | 0.0677 | -0.0618 | 20.644
11.5 | 1.4007 | 0.07723 | -0.058 | 18.1367
12 | 1.3699 | 0.08482 | -0.0522 | 16.1507
12.5 | 1.3441 | 0.09451 | -0.049 | 14.2218
13 | 1.2291 | 0.10504 | -0.0493 | 11.7013
13.5 | 1.1852 | 0.11908 | -0.0539 | 9.953
14.5 | 1.0718 | 0.16686 | -0.0839 | 6.4233
15 | 1.0021 | 0.19988 | -0.1138 | 5.0135
15.5 | 1.0135 | 0.20807 | -0.1169 | 4.871
16 | 1.0282 | 0.21584 | -0.1195 | 4.7637
16.5 | 1.0401 | 0.22362 | -0.1231 | 4.6512

## 5. Re 50k Mach 0.25 (1)
BIGFOIL.COM POLAR EXPORT
NACA64-710 a=0.6
NACA64-710 a=0.6 |  |  |  | Cl Max: | 1.215 | at alpha= | 6 | deg
JavaFoil+Calcfoil stall+Eppler ext transition |  |  |  | L/D Max: | 44.313 | at alpha= | 5 | deg
Re: | 50000 |  |  | Cd Min: | 0.02 | at alpha= | 1 | deg
Mach: | 0.25 |  |  | Cl=0 at alpha= | -4.75 | deg
|  |  |  | @ Cl=0.1, Cd= | 0.045575
|  |  |  | @ Cl=0.4, Cd= | 0.037539
|  |  |  | @ Cl=0.6, Cd= | 0.020023
alpha (deg) | Cl | Cd | Cm | Cl/Cd
-14.5 | -0.056 | 0.45726 | -0.035 | -0.122
-14 | -0.053 | 0.40027 | -0.035 | -0.132
-13.5 | -0.05 | 0.32322 | -0.035 | -0.155
-13 | -0.06 | 0.27527 | -0.035 | -0.217
-12.5 | -0.132 | 0.24884 | -0.035 | -0.531
-12 | -0.169 | 0.22495 | -0.034 | -0.75
-11.5 | -0.198 | 0.32845 | -0.033 | -0.602
-11 | -0.221 | 0.26291 | -0.033 | -0.84
-10.5 | -0.238 | 0.20186 | -0.033 | -1.18
-10 | -0.249 | 0.18447 | -0.031 | -1.352
-9.5 | -0.254 | 0.1549 | -0.031 | -1.641
-9 | -0.252 | 0.12938 | -0.031 | -1.949
-8.5 | -0.243 | 0.11293 | -0.031 | -2.154
-8 | -0.228 | 0.10139 | -0.032 | -2.246
-7.5 | -0.206 | 0.08852 | -0.032 | -2.325
-7 | -0.178 | 0.07667 | -0.034 | -2.323
-6.5 | -0.145 | 0.07031 | -0.035 | -2.064
-6 | -0.108 | 0.06354 | -0.036 | -1.695
-5.5 | -0.067 | 0.05896 | -0.036 | -1.131
-5 | -0.023 | 0.05462 | -0.037 | -0.417
-4.5 | 0.023 | 0.05029 | -0.037 | 0.463
-4 | 0.071 | 0.04717 | -0.038 | 1.503
-3.5 | 0.119 | 0.04453 | -0.039 | 2.68
-3 | 0.168 | 0.04256 | -0.04 | 3.953
-2.5 | 0.218 | 0.04076 | -0.041 | 5.337
-2 | 0.267 | 0.03957 | -0.043 | 6.752
-1.5 | 0.317 | 0.03858 | -0.044 | 8.213
-1 | 0.367 | 0.03794 | -0.045 | 9.662
-0.5 | 0.418 | 0.03732 | -0.049 | 11.197
0 | 0.545 | 0.0201 | -0.1 | 27.087
0.5 | 0.602 | 0.02002 | -0.101 | 30.056
1 | 0.658 | 0.02 | -0.101 | 32.908
1.5 | 0.716 | 0.02038 | -0.101 | 35.119
2 | 0.774 | 0.02076 | -0.102 | 37.282
2.5 | 0.832 | 0.02122 | -0.103 | 39.202
3 | 0.889 | 0.02177 | -0.103 | 40.828
3.5 | 0.941 | 0.02215 | -0.103 | 42.469
4 | 0.995 | 0.0229 | -0.104 | 43.441
4.5 | 1.047 | 0.02378 | -0.104 | 44.023
5 | 1.097 | 0.02476 | -0.105 | 44.313
5.5 | 1.171 | 0.02731 | -0.108 | 42.889
6 | 1.215 | 0.02871 | -0.108 | 42.328
6.5 | 1.052 | 0.04961 | -0.049 | 21.205
7 | 1.081 | 0.05383 | -0.045 | 20.082
7.5 | 1.101 | 0.05939 | -0.043 | 18.54
8 | 1.111 | 0.08412 | -0.042 | 13.204
8.5 | 1.109 | 0.07071 | -0.036 | 15.689
9 | 1.096 | 0.08062 | -0.032 | 13.598
9.5 | 1.071 | 0.08896 | -0.031 | 12.033
10 | 1.031 | 0.0976 | -0.025 | 10.566
10.5 | 0.979 | 0.1168 |  | 8.38
11 | 0.914 | 0.13408 |  | 6.817

## 6. Re 50k Mach 0.25 (2)
BIGFOIL.COM POLAR EXPORT
NACA64-710 a=0.6
NACA64-710 a=0.6 |  |  |  | Cl Max: | 1.3402 | at alpha= | 11 | deg
XFOIL ncrit=9 |  |  |  | L/D Max: | 23.6298 | at alpha= | 10 | deg
Re: | 50000 |  |  | Cd Min: | 0.2432 | at alpha= | -20 | deg
Mach: | 0.25 |  |  | Cl=0 at alpha= | -0.35992 | deg
|  |  |  | @ Cl=0.1, Cd= | 0.039768
|  |  |  | @ Cl=0.4, Cd= | 0.054259
|  |  |  | @ Cl=0.6, Cd= | 0.07148
alpha (deg) | Cl | Cd | Cm | Cl/Cd
-20 | -0.5628 | 0.2432 | 0.0117 | -2.3141
-19.5 | -0.5408 | 0.23453 | 0.0081 | -2.3059
-19 | -0.5209 | 0.22801 | 0.0039 | -2.2845
-18.5 | -0.5017 | 0.22218 | -0.0005 | -2.2581
-18 | -0.4851 | 0.21834 | -0.0055 | -2.2218
-17.5 | -0.4761 | 0.2191 | -0.0113 | -2.173
-17 | -0.4476 | 0.20477 | -0.0138 | -2.1859
-16.5 | -0.4257 | 0.19672 | -0.017 | -2.164
-16 | -0.4079 | 0.19096 | -0.021 | -2.136
-15.5 | -0.4002 | 0.19016 | -0.0264 | -2.1045
-15 | -0.3749 | 0.17888 | -0.0288 | -2.0958
-14.5 | -0.3553 | 0.17185 | -0.0317 | -2.0675
-14 | -0.3463 | 0.16871 | -0.0362 | -2.0526
-13.5 | -0.3323 | 0.16223 | -0.0396 | -2.0483
-13 | -0.3093 | 0.15354 | -0.0413 | -2.0145
-12.5 | -0.3071 | 0.15131 | -0.0454 | -2.0296
-12 | -0.2869 | 0.14238 | -0.0465 | -2.015
-11.5 | -0.2851 | 0.13891 | -0.0476 | -2.0524
-11 | -0.3166 | 0.14133 | -0.0459 | -2.2401
-10.5 | -0.3058 | 0.13303 | -0.0401 | -2.2987
-10 | -0.3395 | 0.1344 | -0.0364 | -2.526
-9.5 | -0.3374 | 0.12823 | -0.0321 | -2.6312
-9 | -0.3629 | 0.12747 | -0.0291 | -2.8469
-8.5 | -0.3667 | 0.12234 | -0.0256 | -2.9974
-8 | -0.3935 | 0.12123 | -0.0228 | -3.2459
-7.5 | -0.3961 | 0.11584 | -0.0191 | -3.4194
-7 | -0.4396 | 0.11592 | -0.0155 | -3.7923
-6.5 | -0.443 | 0.11037 | -0.0115 | -4.0138
-6 | -0.4541 | 0.10581 | -0.0086 | -4.2917
-5.5 | -0.4655 | 0.10139 | -0.0073 | -4.5912
-5 | -0.4737 | 0.09652 | -0.008 | -4.9078
-4.5 | -0.4715 | 0.09106 | -0.0046 | -5.1779
-4 | -0.4687 | 0.08587 | -0.0019 | -5.4583
-3 | -0.4628 | 0.0763 | 0.0121 | -6.0655
-1.5 | -0.1347 | 0.04605 | -0.0682 | -2.9251
-1 | -0.0704 | 0.0428 | -0.0712 | -1.6449
-0.5 | -0.0144 | 0.04098 | -0.0721 | -0.35139
0 | 0.037 | 0.04006 | -0.072 | 0.92361
0.5 | 0.0898 | 0.04004 | -0.0721 | 2.2428
1 | 0.1563 | 0.03827 | -0.074 | 4.0841
1.5 | 0.1883 | 0.03957 | -0.0714 | 4.7587
2 | 0.2277 | 0.04172 | -0.0713 | 5.4578
2.5 | 0.2661 | 0.04403 | -0.0713 | 6.0436
3 | 0.3031 | 0.0465 | -0.0714 | 6.5183
3.5 | 0.3391 | 0.04914 | -0.0715 | 6.9007
4 | 0.3739 | 0.05197 | -0.0718 | 7.1945
4.5 | 0.4105 | 0.05518 | -0.0728 | 7.4393
5 | 0.4848 | 0.06121 | -0.0811 | 7.9203
5.5 | 0.5371 | 0.06564 | -0.0853 | 8.1825
6 | 0.5907 | 0.07054 | -0.0893 | 8.374
6.5 | 0.6457 | 0.0761 | -0.0933 | 8.4849
7 | 0.6813 | 0.08009 | -0.0942 | 8.5067
7.5 | 0.7253 | 0.08491 | -0.096 | 8.542
8 | 0.8606 | 0.0835 | -0.0971 | 10.3066
8.5 | 0.9364 | 0.08342 | -0.0959 | 11.2251
9.5 | 1.151 | 0.0508 | -0.0614 | 22.6575
10 | 1.2805 | 0.05419 | -0.0588 | 23.6298
11 | 1.3402 | 0.07059 | -0.0534 | 18.9857
11.5 | 1.3149 | 0.07929 | -0.0497 | 16.5834
12 | 1.275 | 0.08924 | -0.0481 | 14.2873
12.5 | 1.2269 | 0.10096 | -0.0496 | 12.1523
13 | 1.1818 | 0.11469 | -0.0543 | 10.3043
13.5 | 1.0977 | 0.13862 | -0.0707 | 7.9188
14 | 1.0867 | 0.15472 | -0.0785 | 7.0237
14.5 | 1.0621 | 0.17838 | -0.0935 | 5.9541
15 | 1.0143 | 0.20406 | -0.1179 | 4.9706
15.5 | 1.0288 | 0.21296 | -0.1211 | 4.831
16 | 1.041 | 0.22037 | -0.1245 | 4.7239

## 7. Re 50k Mach 0.50 (1)
BIGFOIL.COM POLAR EXPORT
NACA64-710 a=0.6
NACA64-710 a=0.6 |  |  |  | Cl Max: | 1.282 | at alpha= | 5.5 | deg
JavaFoil+Calcfoil stall+Eppler ext transition |  |  |  | L/D Max: | 42.341 | at alpha= | 4.5 | deg
Re: | 50000 |  |  | Cd Min: | 0.02133 | at alpha= | 0.5 | deg
Mach: | 0.5 |  |  | Cl=0 at alpha= | -4.7667 | deg
|  |  |  | @ Cl=0.1, Cd= | 0.051492
|  |  |  | @ Cl=0.4, Cd= | 0.039521
|  |  |  | @ Cl=0.6, Cd= | 0.022495
alpha (deg) | Cl | Cd | Cm | Cl/Cd
-20 | -0.836 | 0.42663 | -0.056 | -1.959
-19.5 | -0.809 | 0.41888 | -0.056 | -1.931
-19 | -0.782 | 0.41411 | -0.056 | -1.888
-18.5 | -0.753 | 0.36939 | -0.054 | -2.039
-18 | -0.726 | 0.36243 | -0.053 | -2.002
-17.5 | -0.698 | 0.35773 | -0.053 | -1.952
-17 | -0.671 | 0.35773 | -0.054 | -1.876
-16.5 | -0.644 | 0.35258 | -0.054 | -1.826
-16 | -0.617 | 0.3451 | -0.054 | -1.787
-15.5 | -0.589 | 0.32258 | -0.054 | -1.827
-15 | -0.561 | 0.31836 | -0.051 | -1.761
-14.5 | -0.533 | 0.28759 | -0.051 | -1.854
-14 | -0.506 | 0.29405 | -0.05 | -1.72
-13.5 | -0.478 | 0.29026 | -0.051 | -1.648
-13 | -0.451 | 0.28659 | -0.051 | -1.574
-12.5 | -0.424 | 0.28773 | -0.051 | -1.473
-12 | -0.396 | 0.26041 | -0.051 | -1.523
-11.5 | -0.369 | 0.25894 | -0.051 | -1.425
-11 | -0.341 | 0.24979 | -0.046 | -1.365
-10.5 | -0.314 | 0.22932 | -0.046 | -1.368
-10 | -0.286 | 0.24177 | -0.046 | -1.184
-9.5 | -0.259 | 0.22262 | -0.046 | -1.163
-9 | -0.232 | 0.21928 | -0.046 | -1.056
-8.5 | -0.204 | 0.23438 | -0.046 | -0.872
-8 | -0.177 | 0.20943 | -0.042 | -0.844
-7.5 | -0.149 | 0.18931 | -0.041 | -0.79
-7 | -0.122 | 0.18738 | -0.041 | -0.652
-6.5 | -0.095 | 0.18362 | -0.041 | -0.518
-6 | -0.068 | 0.17702 | -0.041 | -0.383
-5.5 | -0.041 | 0.16001 | -0.035 | -0.254
-5 | -0.021 | 0.08218 | -0.035 | -0.25
-4.5 | 0.024 | 0.06334 | -0.04 | 0.378
-4 | 0.076 | 0.05407 | -0.04 | 1.408
-3.5 | 0.13 | 0.04827 | -0.042 | 2.701
-3 | 0.185 | 0.04539 | -0.042 | 4.087
-2.5 | 0.241 | 0.04283 | -0.044 | 5.631
-2 | 0.297 | 0.04119 | -0.046 | 7.216
-1.5 | 0.353 | 0.04005 | -0.048 | 8.82
-1 | 0.409 | 0.03942 | -0.05 | 10.38
-0.5 | 0.467 | 0.03892 | -0.053 | 11.989
0 | 0.607 | 0.02163 | -0.111 | 28.053
0.5 | 0.67 | 0.02133 | -0.112 | 31.413
1 | 0.735 | 0.02168 | -0.113 | 33.918
1.5 | 0.8 | 0.02218 | -0.113 | 36.051
2 | 0.864 | 0.02283 | -0.114 | 37.835
2.5 | 0.927 | 0.02353 | -0.114 | 39.415
3 | 0.991 | 0.02438 | -0.115 | 40.636
3.5 | 1.046 | 0.0253 | -0.115 | 41.332
4 | 1.104 | 0.02612 | -0.115 | 42.263
4.5 | 1.159 | 0.02737 | -0.116 | 42.341
5 | 1.209 | 0.02882 | -0.116 | 41.957
5.5 | 1.282 | 0.03265 | -0.119 | 39.25
6 | 1.11 | 0.04967 | -0.053 | 22.347
6.5 | 1.124 | 0.05577 | -0.048 | 20.156
7 | 1.113 | 0.06534 | -0.043 | 17.037
7.5 | 0.998 | 0.08625 | -0.035 | 11.57
8 | 0.674 | 0.1706 | -0.036 | 3.95
8.5 | 0.7 | 0.18648 | -0.038 | 3.751
9 | 0.726 | 0.18417 | -0.046 | 3.939
9.5 | 0.751 | 0.19692 | -0.046 | 3.813
10 | 0.777 | 0.22194 | -0.053 | 3.502
10.5 | 0.802 | 0.2265 | -0.053 | 3.543

## 8. Re 50k Mach 0.50 (2)
BIGFOIL.COM POLAR EXPORT
NACA64-710 a=0.6
NACA64-710 a=0.6 |  |  |  | Cl Max: | 1.2831 | at alpha= | 20 | deg
XFOIL ncrit=9 |  |  |  | L/D Max: | 19.7442 | at alpha= | 9 | deg
Re: | 50000 |  |  | Cd Min: | 0.31717 | at alpha= | 20 | deg
Mach: | 0.5 |  |  | Cl=0 at alpha= | 0.042693 | deg
|  |  |  | @ Cl=0.1, Cd= | 0.044985
|  |  |  | @ Cl=0.4, Cd= | 0.057781
|  |  |  | @ Cl=0.6, Cd= | 0.074986
alpha (deg) | Cl | Cd | Cm | Cl/Cd
-20 | -0.5952 | 0.25874 | 0.0142 | -2.3004
-19.5 | -0.5722 | 0.25306 | 0.0081 | -2.2611
-19 | -0.5539 | 0.25183 | 0.0014 | -2.1995
-18.5 | -0.5286 | 0.24143 | -0.0035 | -2.1895
-18 | -0.5001 | 0.22913 | -0.0073 | -2.1826
-17.5 | -0.4759 | 0.22148 | -0.0121 | -2.1487
-17 | -0.4539 | 0.21566 | -0.0176 | -2.1047
-16.5 | -0.4416 | 0.2161 | -0.0241 | -2.0435
-16 | -0.4074 | 0.2004 | -0.0269 | -2.0329
-15.5 | -0.3848 | 0.1934 | -0.0313 | -1.9897
-15 | -0.3723 | 0.19155 | -0.037 | -1.9436
-14.5 | -0.3444 | 0.18033 | -0.0402 | -1.9098
-14 | -0.3226 | 0.17307 | -0.0437 | -1.864
-13.5 | -0.3162 | 0.17161 | -0.0484 | -1.8425
-13 | -0.2906 | 0.16099 | -0.05 | -1.8051
-12.5 | -0.285 | 0.15731 | -0.0512 | -1.8117
-12 | -0.2959 | 0.1556 | -0.0492 | -1.9017
-11.5 | -0.2987 | 0.15115 | -0.0444 | -1.9762
-11 | -0.328 | 0.15337 | -0.0414 | -2.1386
-10.5 | -0.3203 | 0.14574 | -0.0372 | -2.1977
-10 | -0.348 | 0.14682 | -0.0349 | -2.3702
-9.5 | -0.3389 | 0.13924 | -0.0312 | -2.4339
-9 | -0.373 | 0.14076 | -0.0295 | -2.6499
-8.5 | -0.363 | 0.13313 | -0.026 | -2.7267
-8 | -0.3665 | 0.12819 | -0.023 | -2.859
-7.5 | -0.3814 | 0.1249 | -0.0204 | -3.0536
-7 | -0.4144 | 0.12447 | -0.0175 | -3.3293
-6.5 | -0.4073 | 0.11735 | -0.0137 | -3.4708
-6 | -0.4175 | 0.11316 | -0.0094 | -3.6895
-5.5 | -0.4497 | 0.11108 | -0.0044 | -4.0484
-5 | -0.4567 | 0.10597 | 0.0002 | -4.3097
-4.5 | -0.4746 | 0.10215 | 0.0037 | -4.6461
-4 | -0.4767 | 0.09662 | 0.0092 | -4.9338
-3.5 | -0.4785 | 0.09131 | 0.0162 | -5.2404
-2.5 | -0.2981 | 0.07137 | 0.0263 | -4.1768
-2 | -0.29 | 0.06665 | 0.0273 | -4.3511
-1.5 | -0.2373 | 0.05739 | -0.0585 | -4.1349
-1 | -0.1427 | 0.05109 | -0.0708 | -2.7931
-0.5 | -0.0726 | 0.04756 | -0.0754 | -1.5265
0 | -0.0052 | 0.04555 | -0.0781 | -0.11416
0.5 | 0.0557 | 0.04477 | -0.079 | 1.2441
1 | 0.1174 | 0.04507 | -0.0795 | 2.6048
1.5 | 0.1863 | 0.04578 | -0.0822 | 4.0695
2 | 0.2274 | 0.04554 | -0.0791 | 4.9934
2.5 | 0.2714 | 0.04817 | -0.0791 | 5.6342
3 | 0.3133 | 0.051 | -0.0792 | 6.1431
3.5 | 0.3536 | 0.05403 | -0.0795 | 6.5445
4 | 0.4032 | 0.05804 | -0.082 | 6.9469
4.5 | 0.4748 | 0.06366 | -0.0891 | 7.4584
5 | 0.5439 | 0.06969 | -0.0952 | 7.8046
5.5 | 0.5879 | 0.07379 | -0.0969 | 7.9672
6 | 0.6476 | 0.07969 | -0.1008 | 8.1265
6.5 | 0.6989 | 0.08483 | -0.1029 | 8.2388
7 | 0.8064 | 0.0861 | -0.1034 | 9.3659
7.5 | 0.8461 | 0.0892 | -0.1017 | 9.4854
8 | 0.9089 | 0.09181 | -0.1006 | 9.8998
8.5 | 0.9633 | 0.09331 | -0.0975 | 10.3237
9 | 1.1811 | 0.05982 | -0.0635 | 19.7442
9.5 | 1.1936 | 0.06619 | -0.0581 | 18.0329
10 | 1.2162 | 0.07409 | -0.055 | 16.4152
10.5 | 1.2052 | 0.08468 | -0.0551 | 14.2324
11 | 1.1686 | 0.09856 | -0.0598 | 11.8567
11.5 | 1.1264 | 0.1152 | -0.0685 | 9.7778
12 | 1.0926 | 0.13327 | -0.0795 | 8.1984
12.5 | 1.0767 | 0.14996 | -0.0894 | 7.1799
13 | 1.0728 | 0.16461 | -0.0976 | 6.5172
13.5 | 1.0763 | 0.17796 | -0.1048 | 6.048
14 | 1.0836 | 0.19052 | -0.1115 | 5.6876
14.5 | 1.089 | 0.20404 | -0.1201 | 5.3372
15 | 1.0847 | 0.22349 | -0.1363 | 4.8535
15.5 | 1.1082 | 0.23507 | -0.1404 | 4.7143
16 | 1.1237 | 0.24352 | -0.1453 | 4.6144
16.5 | 1.1422 | 0.25252 | -0.1501 | 4.5232
17 | 1.1595 | 0.26143 | -0.1554 | 4.4352
17.5 | 1.1801 | 0.27086 | -0.1599 | 4.3569
18 | 1.201 | 0.28016 | -0.1646 | 4.2868
18.5 | 1.2282 | 0.29284 | -0.168 | 4.1941
19 | 1.2456 | 0.29998 | -0.1738 | 4.1523
19.5 | 1.2616 | 0.30727 | -0.1801 | 4.1058
20 | 1.2831 | 0.31717 | -0.1852 | 4.0455

## 9. Re 100k Mach 0.00 (1)
BIGFOIL.COM POLAR EXPORT
NACA64-710 a=0.6
NACA64-710 a=0.6 |  |  |  | Cl Max: | 1.23 | at alpha= | 6.5 | deg
JavaFoil+Calcfoil stall+Eppler ext transition |  |  |  | L/D Max: | 62.942 | at alpha= | 5.5 | deg
Re: | 100000 |  |  | Cd Min: | 0.01365 | at alpha= | -0.5 | deg
Mach: | 0 |  |  | Cl=0 at alpha= | -4.7556 | deg
|  |  |  | @ Cl=0.1, Cd= | 0.04018
|  |  |  | @ Cl=0.4, Cd= | 0.027776
|  |  |  | @ Cl=0.6, Cd= | 0.014509
alpha (deg) | Cl | Cd | Cm | Cl/Cd
-17.5 | -0.261 | 0.40279 | -0.031 | -0.647
-17 | -0.273 | 0.37233 | -0.031 | -0.733
-16.5 | -0.285 | 0.34585 | -0.031 | -0.825
-16 | -0.298 | 0.32268 | -0.031 | -0.923
-15.5 | -0.31 | 0.3014 | -0.031 | -1.03
-15 | -0.323 | 0.26087 | -0.031 | -1.237
-14.5 | -0.332 | 0.24321 | -0.031 | -1.365
-14 | -0.339 | 0.20638 | -0.031 | -1.644
-13.5 | -0.345 | 0.1956 | -0.031 | -1.765
-13 | -0.35 | 0.17617 | -0.031 | -1.986
-12.5 | -0.353 | 0.16893 | -0.03 | -2.088
-12 | -0.353 | 0.14742 | -0.031 | -2.397
-11.5 | -0.352 | 0.13295 | -0.031 | -2.644
-11 | -0.347 | 0.12866 | -0.03 | -2.696
-10.5 | -0.339 | 0.1118 | -0.032 | -3.033
-10 | -0.328 | 0.10567 | -0.031 | -3.103
-9.5 | -0.313 | 0.09604 | -0.031 | -3.261
-9 | -0.295 | 0.08586 | -0.033 | -3.432
-8.5 | -0.272 | 0.08058 | -0.032 | -3.379
-8 | -0.246 | 0.07415 | -0.034 | -3.32
-7.5 | -0.216 | 0.06733 | -0.034 | -3.213
-7 | -0.183 | 0.06186 | -0.036 | -2.96
-6.5 | -0.147 | 0.05781 | -0.036 | -2.538
-6 | -0.108 | 0.05333 | -0.037 | -2.016
-5.5 | -0.066 | 0.04966 | -0.037 | -1.328
-5 | -0.022 | 0.04644 | -0.037 | -0.481
-4.5 | 0.023 | 0.04394 | -0.038 | 0.518
-4 | 0.069 | 0.04144 | -0.038 | 1.667
-3.5 | 0.116 | 0.03953 | -0.039 | 2.934
-3 | 0.163 | 0.03786 | -0.04 | 4.315
-2.5 | 0.211 | 0.03652 | -0.042 | 5.78
-2 | 0.259 | 0.03544 | -0.043 | 7.309
-1.5 | 0.307 | 0.03463 | -0.045 | 8.869
-1 | 0.356 | 0.03387 | -0.047 | 10.501
-0.5 | 0.502 | 0.01365 | -0.098 | 36.751
0 | 0.535 | 0.01428 | -0.099 | 37.462
0.5 | 0.591 | 0.01447 | -0.099 | 40.851
1 | 0.647 | 0.01471 | -0.1 | 43.947
1.5 | 0.702 | 0.01469 | -0.1 | 47.798
2 | 0.761 | 0.01485 | -0.101 | 51.197
2.5 | 0.818 | 0.01514 | -0.101 | 54.024
3 | 0.875 | 0.01551 | -0.102 | 56.381
3.5 | 0.926 | 0.01545 | -0.102 | 59.914
4 | 0.98 | 0.01598 | -0.103 | 61.312
4.5 | 1.031 | 0.01654 | -0.103 | 62.358
5 | 1.082 | 0.01721 | -0.103 | 62.833
5.5 | 1.13 | 0.01795 | -0.104 | 62.942
6 | 1.189 | 0.02329 | -0.105 | 51.034
6.5 | 1.23 | 0.02441 | -0.106 | 50.381
7 | 1.058 | 0.04826 | -0.049 | 21.923
7.5 | 1.083 | 0.05215 | -0.045 | 20.76
8 | 1.1 | 0.05644 | -0.042 | 19.496
8.5 | 1.112 | 0.06122 | -0.041 | 18.168
9 | 1.117 | 0.06608 | -0.038 | 16.9
9.5 | 1.114 | 0.07159 | -0.036 | 15.561
10 | 1.104 | 0.07812 | -0.03 | 14.131
10.5 | 1.087 | 0.08809 | -0.028 | 12.341
11 | 1.064 | 0.09272 | -0.03 | 11.476
11.5 | 1.035 | 0.10006 | -0.027 | 10.343

## 10. Re 100k Mach 0.00 (2)
BIGFOIL.COM POLAR EXPORT
NACA64-710 a=0.6
NACA64-710 a=0.6 |  |  |  | Cl Max: | 1.3901 | at alpha= | 11.5 | deg
XFOIL ncrit=9 |  |  |  | L/D Max: | 54.7419 | at alpha= | 8 | deg
Re: | 100000 |  |  | Cd Min: | 0.21296 | at alpha= | 16.5 | deg
Mach: | 0 |  |  | Cl=0 at alpha= | -3.1625 | deg
|  |  |  | @ Cl=0.1, Cd= | 0.037008
|  |  |  | @ Cl=0.4, Cd= | 0.029993
|  |  |  | @ Cl=0.6, Cd= | 0.036626
alpha (deg) | Cl | Cd | Cm | Cl/Cd
-5.5 | -0.1788 | 0.06909 | -0.0953 | -2.5879
-4.5 | -0.1141 | 0.05745 | -0.0989 | -1.9861
-4 | -0.0935 | 0.05369 | -0.0982 | -1.7415
-3.5 | -0.0538 | 0.04986 | -0.1001 | -1.079
-2.5 | 0.1056 | 0.03654 | -0.1112 | 2.89
-2 | 0.1728 | 0.03325 | -0.1132 | 5.197
-1.5 | 0.2164 | 0.03236 | -0.1115 | 6.6873
-1 | 0.2883 | 0.03105 | -0.1141 | 9.285
-0.5 | 0.3217 | 0.03112 | -0.1113 | 10.3374
0 | 0.3714 | 0.02954 | -0.1106 | 12.5728
0.5 | 0.4345 | 0.03054 | -0.1123 | 14.2272
1 | 0.4652 | 0.03217 | -0.1098 | 14.4607
1.5 | 0.5013 | 0.03385 | -0.1082 | 14.8095
2 | 0.5526 | 0.03523 | -0.1085 | 15.6855
2.5 | 0.6008 | 0.03665 | -0.1084 | 16.3929
3 | 0.6335 | 0.03851 | -0.1065 | 16.4503
3.5 | 0.6706 | 0.04031 | -0.1051 | 16.6361
4 | 0.711 | 0.04199 | -0.104 | 16.9326
4.5 | 0.7536 | 0.04358 | -0.1031 | 17.2923
5 | 0.7978 | 0.04506 | -0.1023 | 17.7053
5.5 | 0.8451 | 0.04626 | -0.1016 | 18.2685
6 | 0.8981 | 0.04697 | -0.101 | 19.1207
6.5 | 0.9625 | 0.04654 | -0.1008 | 20.6811
7 | 1.1157 | 0.03631 | -0.1032 | 30.7271
7.5 | 1.2432 | 0.02396 | -0.1006 | 51.8865
8 | 1.2514 | 0.02286 | -0.0892 | 54.7419
8.5 | 1.1984 | 0.0294 | -0.0774 | 40.7619
9 | 1.1793 | 0.03525 | -0.0706 | 33.4553
9.5 | 1.1905 | 0.03921 | -0.0661 | 30.3622
10.5 | 1.3424 | 0.04804 | -0.0662 | 27.9434
11 | 1.3755 | 0.05396 | -0.0632 | 25.4911
11.5 | 1.3901 | 0.06102 | -0.0594 | 22.7811
12 | 1.374 | 0.06951 | -0.054 | 19.7669
12.5 | 1.3433 | 0.07867 | -0.0498 | 17.0751
13 | 1.3078 | 0.08882 | -0.0477 | 14.7242
13.5 | 1.2771 | 0.10067 | -0.048 | 12.686
14 | 1.2107 | 0.11313 | -0.0522 | 10.7018
14.5 | 1.1331 | 0.1339 | -0.0654 | 8.4623
15 | 1.0447 | 0.18524 | -0.0989 | 5.6397
15.5 | 1.0416 | 0.19557 | -0.1052 | 5.326
16 | 1.0486 | 0.20443 | -0.1095 | 5.1294
16.5 | 1.088 | 0.21296 | -0.1058 | 5.1089

## 11. Re 100k Mach 0.10 (1)
BIGFOIL.COM POLAR EXPORT
NACA64-710 a=0.6
NACA64-710 a=0.6 |  |  |  | Cl Max: | 1.235 | at alpha= | 6.5 | deg
JavaFoil+Calcfoil stall+Eppler ext transition |  |  |  | L/D Max: | 62.811 | at alpha= | 5.5 | deg
Re: | 100000 |  |  | Cd Min: | 0.01368 | at alpha= | -0.5 | deg
Mach: | 0.1 |  |  | Cl=0 at alpha= | -4.7556 | deg
|  |  |  | @ Cl=0.1, Cd= | 0.040283
|  |  |  | @ Cl=0.4, Cd= | 0.028007
|  |  |  | @ Cl=0.6, Cd= | 0.014554
alpha (deg) | Cl | Cd | Cm | Cl/Cd
-16.5 | -0.246 | 0.39401 | -0.031 | -0.625
-16 | -0.261 | 0.35701 | -0.031 | -0.731
-15.5 | -0.275 | 0.33171 | -0.032 | -0.83
-15 | -0.29 | 0.29028 | -0.03 | -0.998
-14.5 | -0.301 | 0.26318 | -0.031 | -1.145
-14 | -0.311 | 0.22884 | -0.032 | -1.359
-13.5 | -0.32 | 0.20366 | -0.031 | -1.57
-13 | -0.327 | 0.18844 | -0.032 | -1.735
-12.5 | -0.332 | 0.18226 | -0.031 | -1.824
-12 | -0.336 | 0.15729 | -0.032 | -2.135
-11.5 | -0.337 | 0.14699 | -0.03 | -2.289
-11 | -0.334 | 0.13392 | -0.031 | -2.497
-10.5 | -0.329 | 0.12291 | -0.031 | -2.677
-10 | -0.32 | 0.10913 | -0.03 | -2.932
-9.5 | -0.307 | 0.1002 | -0.031 | -3.066
-9 | -0.29 | 0.08984 | -0.032 | -3.232
-8.5 | -0.269 | 0.08206 | -0.033 | -3.283
-8 | -0.244 | 0.0747 | -0.033 | -3.271
-7.5 | -0.215 | 0.06835 | -0.035 | -3.151
-7 | -0.183 | 0.06148 | -0.036 | -2.972
-6.5 | -0.147 | 0.05842 | -0.036 | -2.51
-6 | -0.108 | 0.05298 | -0.036 | -2.031
-5.5 | -0.066 | 0.0495 | -0.037 | -1.335
-5 | -0.022 | 0.04685 | -0.037 | -0.479
-4.5 | 0.023 | 0.04419 | -0.038 | 0.517
-4 | 0.069 | 0.04162 | -0.038 | 1.666
-3.5 | 0.117 | 0.03955 | -0.039 | 2.946
-3 | 0.164 | 0.03794 | -0.04 | 4.325
-2.5 | 0.212 | 0.03659 | -0.042 | 5.796
-2 | 0.26 | 0.03549 | -0.043 | 7.333
-1.5 | 0.309 | 0.03469 | -0.045 | 8.898
-1 | 0.357 | 0.03393 | -0.047 | 10.532
-0.5 | 0.504 | 0.01368 | -0.099 | 36.857
0 | 0.538 | 0.01432 | -0.099 | 37.561
0.5 | 0.594 | 0.01453 | -0.1 | 40.869
1 | 0.65 | 0.01475 | -0.1 | 44.045
1.5 | 0.706 | 0.01473 | -0.1 | 47.921
2 | 0.764 | 0.01493 | -0.101 | 51.209
2.5 | 0.822 | 0.01521 | -0.102 | 54.058
3 | 0.879 | 0.01558 | -0.102 | 56.397
3.5 | 0.93 | 0.01553 | -0.103 | 59.926
4 | 0.984 | 0.01606 | -0.103 | 61.294
4.5 | 1.036 | 0.01664 | -0.103 | 62.252
5 | 1.086 | 0.01733 | -0.104 | 62.689
5.5 | 1.134 | 0.01806 | -0.104 | 62.811
6 | 1.194 | 0.02349 | -0.106 | 50.824
6.5 | 1.235 | 0.0246 | -0.106 | 50.19
7 | 1.062 | 0.04849 | -0.048 | 21.898
7.5 | 1.086 | 0.05248 | -0.045 | 20.689
8 | 1.103 | 0.05676 | -0.043 | 19.431
8.5 | 1.113 | 0.06151 | -0.041 | 18.091
9 | 1.115 | 0.06661 | -0.038 | 16.744
9.5 | 1.11 | 0.07174 | -0.035 | 15.471
10 | 1.097 | 0.07956 | -0.031 | 13.784
10.5 | 1.076 | 0.08757 | -0.025 | 12.288
11 | 1.049 | 0.09233 | -0.029 | 11.357
11.5 | 1.015 | 0.10172 | -0.026 | 9.975

## 12. Re 100k Mach 0.10 (2)
BIGFOIL.COM POLAR EXPORT
NACA64-710 a=0.6
NACA64-710 a=0.6 |  |  |  | Cl Max: | 1.3813 | at alpha= | 11.5 | deg
XFOIL ncrit=9 |  |  |  | L/D Max: | 53.2622 | at alpha= | 8 | deg
Re: | 100000 |  |  | Cd Min: | 0.23604 | at alpha= | -20 | deg
Mach: | 0.1 |  |  | Cl=0 at alpha= | -3.1308 | deg
|  |  |  | @ Cl=0.1, Cd= | 0.037409
|  |  |  | @ Cl=0.4, Cd= | 0.030115
|  |  |  | @ Cl=0.6, Cd= | 0.036633
alpha (deg) | Cl | Cd | Cm | Cl/Cd
-20 | -0.5554 | 0.23604 | 0.0151 | -2.353
-19.5 | -0.5366 | 0.2306 | 0.0104 | -2.327
-19 | -0.5204 | 0.22747 | 0.0049 | -2.2878
-18.5 | -0.5081 | 0.22594 | -0.0006 | -2.2488
-17.5 | -0.4639 | 0.20516 | -0.0064 | -2.2612
-17 | -0.4446 | 0.19839 | -0.0099 | -2.241
-16.5 | -0.4262 | 0.1921 | -0.0137 | -2.2186
-16 | -0.4085 | 0.18596 | -0.0177 | -2.1967
-15.5 | -0.3927 | 0.18103 | -0.0223 | -2.1693
-15 | -0.385 | 0.17922 | -0.0278 | -2.1482
-14.5 | -0.3814 | 0.17732 | -0.0332 | -2.1509
-14 | -0.3448 | 0.16077 | -0.0334 | -2.1447
-13.5 | -0.3259 | 0.15366 | -0.036 | -2.1209
-13 | -0.31 | 0.1473 | -0.0392 | -2.1045
-12.5 | -0.2957 | 0.14142 | -0.0428 | -2.0909
-12 | -0.2923 | 0.13868 | -0.0479 | -2.1077
-11.5 | -0.3103 | 0.13886 | -0.0488 | -2.2346
-11 | -0.3459 | 0.14009 | -0.0418 | -2.4691
-10.5 | -0.3351 | 0.12997 | -0.0353 | -2.5783
-10 | -0.3197 | 0.12378 | -0.0378 | -2.5828
-9.5 | -0.2948 | 0.11676 | -0.0458 | -2.5248
-9 | -0.2873 | 0.11341 | -0.0587 | -2.5333
-8.5 | -0.2482 | 0.10226 | -0.0616 | -2.4271
-8 | -0.2288 | 0.09645 | -0.0657 | -2.3722
-7.5 | -0.2353 | 0.09352 | -0.0741 | -2.516
-7 | -0.2141 | 0.08622 | -0.0742 | -2.4832
-6.5 | -0.209 | 0.08176 | -0.0834 | -2.5563
-6 | -0.1912 | 0.07516 | -0.0846 | -2.5439
-5.5 | -0.1778 | 0.06945 | -0.0948 | -2.5601
-5 | -0.1565 | 0.06449 | -0.0972 | -2.4267
-4.5 | -0.1122 | 0.05788 | -0.0991 | -1.9385
-4 | -0.0935 | 0.05413 | -0.0983 | -1.7273
-3.5 | -0.0601 | 0.05037 | -0.0985 | -1.1932
-2.5 | 0.1027 | 0.03719 | -0.1112 | 2.7615
-2 | 0.1756 | 0.0334 | -0.1142 | 5.2575
-1.5 | 0.2166 | 0.03258 | -0.112 | 6.6483
-1 | 0.2723 | 0.0318 | -0.1121 | 8.5629
-0.5 | 0.3244 | 0.03125 | -0.112 | 10.3808
0 | 0.3696 | 0.02971 | -0.1106 | 12.4403
0.5 | 0.4394 | 0.03064 | -0.1132 | 14.3407
1 | 0.4686 | 0.03228 | -0.1105 | 14.5167
1.5 | 0.5021 | 0.03401 | -0.1085 | 14.7633
2 | 0.545 | 0.03561 | -0.1078 | 15.3047
2.5 | 0.6063 | 0.03675 | -0.1092 | 16.498
3 | 0.638 | 0.03863 | -0.1071 | 16.5157
3.5 | 0.6742 | 0.04045 | -0.1055 | 16.6675
4 | 0.714 | 0.04217 | -0.1044 | 16.9315
4.5 | 0.7565 | 0.04377 | -0.1034 | 17.2835
5 | 0.8012 | 0.04524 | -0.1026 | 17.71
5.5 | 0.8499 | 0.04639 | -0.102 | 18.3208
6 | 0.9048 | 0.04701 | -0.1015 | 19.247
6.5 | 0.9716 | 0.04643 | -0.1013 | 20.9261
7 | 1.0214 | 0.0457 | -0.0988 | 22.3501
7.5 | 1.2454 | 0.02407 | -0.0998 | 51.7408
8 | 1.2474 | 0.02342 | -0.0878 | 53.2622
8.5 | 1.1951 | 0.03018 | -0.0766 | 39.5991
9 | 1.178 | 0.03595 | -0.07 | 32.7677
9.5 | 1.1908 | 0.03985 | -0.0656 | 29.8821
10 | 1.2394 | 0.04292 | -0.063 | 28.877
10.5 | 1.3441 | 0.04888 | -0.0653 | 27.498
11 | 1.3725 | 0.05495 | -0.0619 | 24.9773
11.5 | 1.3813 | 0.06191 | -0.0578 | 22.3114
12 | 1.3636 | 0.07036 | -0.0528 | 19.3803
12.5 | 1.3312 | 0.07958 | -0.0491 | 16.7278
13 | 1.2932 | 0.0899 | -0.0476 | 14.3849
13.5 | 1.2549 | 0.10139 | -0.0486 | 12.377
14 | 1.2226 | 0.11348 | -0.0515 | 10.7737
14.5 | 1.134 | 0.13448 | -0.0659 | 8.4325
15 | 1.045 | 0.18643 | -0.1001 | 5.6053
15.5 | 1.0426 | 0.19674 | -0.1064 | 5.2994
16 | 1.051 | 0.20553 | -0.1105 | 5.1136
16.5 | 1.0925 | 0.21426 | -0.1062 | 5.0989

## 13. Re 100k Mach 0.25 (1)
BIGFOIL.COM POLAR EXPORT
NACA64-710 a=0.6
NACA64-710 a=0.6 |  |  |  | Cl Max: | 1.26 | at alpha= | 6.5 | deg
JavaFoil+Calcfoil stall+Eppler ext transition |  |  |  | L/D Max: | 62.019 | at alpha= | 5 | deg
Re: | 100000 |  |  | Cd Min: | 0.01387 | at alpha= | -0.5 | deg
Mach: | 0.25 |  |  | Cl=0 at alpha= | -4.75 | deg
|  |  |  | @ Cl=0.1, Cd= | 0.041048
|  |  |  | @ Cl=0.4, Cd= | 0.029796
|  |  |  | @ Cl=0.6, Cd= | 0.014903
alpha (deg) | Cl | Cd | Cm | Cl/Cd
-14.5 | -0.056 | 0.3607 | -0.036 | -0.155
-14 | -0.053 | 0.29884 | -0.036 | -0.177
-13.5 | -0.05 | 0.27108 | -0.036 | -0.185
-13 | -0.06 | 0.21937 | -0.036 | -0.273
-12.5 | -0.132 | 0.19895 | -0.036 | -0.664
-12 | -0.169 | 0.18776 | -0.035 | -0.899
-11.5 | -0.198 | 0.24636 | -0.034 | -0.803
-11 | -0.221 | 0.20466 | -0.033 | -1.08
-10.5 | -0.238 | 0.15981 | -0.034 | -1.491
-10 | -0.249 | 0.14681 | -0.033 | -1.699
-9.5 | -0.254 | 0.12323 | -0.032 | -2.063
-9 | -0.252 | 0.10842 | -0.032 | -2.326
-8.5 | -0.243 | 0.09572 | -0.032 | -2.542
-8 | -0.228 | 0.08319 | -0.033 | -2.738
-7.5 | -0.206 | 0.07499 | -0.034 | -2.745
-7 | -0.178 | 0.06674 | -0.036 | -2.668
-6.5 | -0.145 | 0.05988 | -0.036 | -2.423
-6 | -0.108 | 0.05635 | -0.037 | -1.912
-5.5 | -0.067 | 0.05203 | -0.037 | -1.281
-5 | -0.023 | 0.04878 | -0.038 | -0.467
-4.5 | 0.023 | 0.0451 | -0.038 | 0.517
-4 | 0.071 | 0.04245 | -0.039 | 1.671
-3.5 | 0.119 | 0.04013 | -0.04 | 2.974
-3 | 0.168 | 0.03837 | -0.041 | 4.385
-2.5 | 0.218 | 0.03685 | -0.042 | 5.904
-2 | 0.267 | 0.03575 | -0.044 | 7.475
-1.5 | 0.317 | 0.03488 | -0.045 | 9.089
-1 | 0.367 | 0.03425 | -0.047 | 10.71
-0.5 | 0.518 | 0.01387 | -0.101 | 37.364
0 | 0.552 | 0.0154 | -0.102 | 35.827
0.5 | 0.609 | 0.01481 | -0.102 | 41.135
1 | 0.667 | 0.01508 | -0.103 | 44.214
1.5 | 0.725 | 0.015 | -0.103 | 48.35
2 | 0.785 | 0.01523 | -0.104 | 51.546
2.5 | 0.844 | 0.01559 | -0.105 | 54.131
3 | 0.902 | 0.01597 | -0.105 | 56.468
3.5 | 0.955 | 0.016 | -0.105 | 59.671
4 | 1.009 | 0.01657 | -0.106 | 60.931
4.5 | 1.062 | 0.01721 | -0.106 | 61.725
5 | 1.113 | 0.01794 | -0.106 | 62.019
5.5 | 1.176 | 0.02328 | -0.108 | 50.496
6 | 1.22 | 0.02452 | -0.109 | 49.75
6.5 | 1.26 | 0.02577 | -0.109 | 48.876
7 | 1.082 | 0.04956 | -0.048 | 21.833
7.5 | 1.102 | 0.05367 | -0.045 | 20.525
8 | 1.111 | 0.0728 | -0.042 | 15.259
8.5 | 1.11 | 0.06378 | -0.039 | 17.396
9 | 1.096 | 0.07086 | -0.034 | 15.472
9.5 | 1.071 | 0.07841 | -0.033 | 13.655
10 | 1.031 | 0.08601 | -0.028 | 11.991
10.5 | 0.979 | 0.09954 |  | 9.833
11 | 0.914 | 0.11498 | -0.014 | 7.949
11.5 | 0.838 | 0.11689 | -0.026 | 7.17

## 14. Re 100k Mach 0.25 (2)
BIGFOIL.COM POLAR EXPORT
NACA64-710 a=0.6
NACA64-710 a=0.6 |  |  |  | Cl Max: | 1.3515 | at alpha= | 11 | deg
XFOIL ncrit=9 |  |  |  | L/D Max: | 48.4086 | at alpha= | 7.5 | deg
Re: | 100000 |  |  | Cd Min: | 0.23969 | at alpha= | -20 | deg
Mach: | 0.25 |  |  | Cl=0 at alpha= | -3.3066 | deg
|  |  |  | @ Cl=0.1, Cd= | 0.037876
|  |  |  | @ Cl=0.4, Cd= | 0.031328
|  |  |  | @ Cl=0.6, Cd= | 0.039036
alpha (deg) | Cl | Cd | Cm | Cl/Cd
-20 | -0.5624 | 0.23969 | 0.0154 | -2.3464
-19.5 | -0.5435 | 0.23537 | 0.0099 | -2.3091
-19 | -0.5288 | 0.23354 | 0.0041 | -2.2643
-18 | -0.4863 | 0.21518 | -0.0033 | -2.26
-17.5 | -0.465 | 0.20708 | -0.0066 | -2.2455
-17 | -0.4452 | 0.2005 | -0.0105 | -2.2204
-16.5 | -0.4259 | 0.19414 | -0.0147 | -2.1938
-16 | -0.4074 | 0.18829 | -0.0192 | -2.1637
-15.5 | -0.3944 | 0.18538 | -0.0247 | -2.1275
-15 | -0.3882 | 0.18398 | -0.0302 | -2.11
-14.5 | -0.3602 | 0.1707 | -0.0325 | -2.1101
-14 | -0.3364 | 0.16147 | -0.0346 | -2.0834
-13.5 | -0.3184 | 0.15491 | -0.0379 | -2.0554
-13 | -0.3021 | 0.14866 | -0.0415 | -2.0322
-12.5 | -0.2902 | 0.14392 | -0.046 | -2.0164
-12 | -0.2958 | 0.14331 | -0.0507 | -2.0641
-11.5 | -0.3269 | 0.1448 | -0.0459 | -2.2576
-11 | -0.3561 | 0.1452 | -0.0409 | -2.4525
-10.5 | -0.3265 | 0.13171 | -0.0354 | -2.4789
-10 | -0.2987 | 0.12416 | -0.0429 | -2.4058
-9.5 | -0.2804 | 0.1193 | -0.0546 | -2.3504
-9 | -0.2671 | 0.11282 | -0.0631 | -2.3675
-8.5 | -0.2243 | 0.10279 | -0.0645 | -2.1821
-8 | -0.2122 | 0.09843 | -0.0744 | -2.1558
-7.5 | -0.2019 | 0.09201 | -0.0756 | -2.1943
-7 | -0.1947 | 0.08773 | -0.0762 | -2.2193
-6.5 | -0.2079 | 0.08536 | -0.0921 | -2.4356
-6 | -0.1711 | 0.07701 | -0.0859 | -2.2218
-5.5 | -0.167 | 0.0718 | -0.0908 | -2.3259
-5 | -0.1559 | 0.0669 | -0.0955 | -2.3303
-4.5 | -0.137 | 0.06193 | -0.0953 | -2.2122
-4 | -0.0857 | 0.05633 | -0.0997 | -1.5214
-2.5 | 0.0997 | 0.03789 | -0.1146 | 2.6313
-2 | 0.151 | 0.03549 | -0.1135 | 4.2547
-1.5 | 0.228 | 0.03353 | -0.1162 | 6.7999
-1 | 0.265 | 0.03296 | -0.1135 | 8.04
-0.5 | 0.3111 | 0.03278 | -0.1122 | 9.4905
0 | 0.3788 | 0.03035 | -0.1135 | 12.4811
0.5 | 0.4135 | 0.03195 | -0.1113 | 12.9421
1 | 0.4573 | 0.03348 | -0.1104 | 13.6589
1.5 | 0.5211 | 0.03469 | -0.112 | 15.0216
2 | 0.5514 | 0.03656 | -0.1095 | 15.0821
2.5 | 0.587 | 0.03844 | -0.1078 | 15.2706
3 | 0.6269 | 0.04027 | -0.1066 | 15.5674
3.5 | 0.6705 | 0.042 | -0.1057 | 15.9643
4 | 0.7149 | 0.0437 | -0.1049 | 16.3593
4.5 | 0.7582 | 0.04539 | -0.1039 | 16.7041
5 | 0.8012 | 0.04703 | -0.1028 | 17.0359
5.5 | 0.8485 | 0.04838 | -0.1018 | 17.5382
6 | 0.9045 | 0.04908 | -0.1011 | 18.4291
6.5 | 0.9745 | 0.04848 | -0.1008 | 20.1011
7 | 1.0293 | 0.04752 | -0.0982 | 21.6604
7.5 | 1.2441 | 0.0257 | -0.095 | 48.4086
8 | 1.2312 | 0.02676 | -0.0826 | 46.009
8.5 | 1.1837 | 0.03412 | -0.0736 | 34.6923
9 | 1.1733 | 0.0397 | -0.0678 | 29.5542
9.5 | 1.1951 | 0.04327 | -0.0634 | 27.6196
10 | 1.2672 | 0.04653 | -0.0609 | 27.234
10.5 | 1.3444 | 0.0534 | -0.0606 | 25.176
11 | 1.3515 | 0.06028 | -0.0561 | 22.4204
11.5 | 1.3366 | 0.06769 | -0.0518 | 19.7459
12 | 1.31 | 0.07626 | -0.0489 | 17.1781
12.5 | 1.2739 | 0.08635 | -0.0481 | 14.7528
13 | 1.2323 | 0.09808 | -0.0499 | 12.5642
13.5 | 1.1896 | 0.11143 | -0.0549 | 10.6758
14 | 1.1505 | 0.12676 | -0.0629 | 9.0762
14.5 | 1.1334 | 0.14145 | -0.0696 | 8.0127
15 | 0.8785 | 0.16413 | -0.0807 | 5.3525
15.5 | 1.054 | 0.20254 | -0.1115 | 5.2039
16 | 1.0749 | 0.21139 | -0.113 | 5.0849

## 15. Re 100k Mach 0.50 (1)
BIGFOIL.COM POLAR EXPORT
NACA64-710 a=0.6
NACA64-710 a=0.6 |  |  |  | Cl Max: | 1.286 | at alpha= | 5.5 | deg
JavaFoil+Calcfoil stall+Eppler ext transition |  |  |  | L/D Max: | 58.675 | at alpha= | 4.5 | deg
Re: | 100000 |  |  | Cd Min: | 0.01584 | at alpha= | 0.5 | deg
Mach: | 0.5 |  |  | Cl=0 at alpha= | -4.7667 | deg
|  |  |  | @ Cl=0.1, Cd= | 0.045424
|  |  |  | @ Cl=0.4, Cd= | 0.035456
|  |  |  | @ Cl=0.6, Cd= | 0.018217
alpha (deg) | Cl | Cd | Cm | Cl/Cd
-20 | -0.836 | 0.33222 | -0.056 | -2.516
-19.5 | -0.809 | 0.3253 | -0.056 | -2.487
-19 | -0.782 | 0.32051 | -0.056 | -2.439
-18.5 | -0.753 | 0.30373 | -0.054 | -2.48
-18 | -0.726 | 0.29139 | -0.053 | -2.49
-17.5 | -0.698 | 0.27798 | -0.053 | -2.512
-17 | -0.671 | 0.27636 | -0.054 | -2.428
-16.5 | -0.644 | 0.27144 | -0.054 | -2.372
-16 | -0.617 | 0.26493 | -0.054 | -2.327
-15.5 | -0.589 | 0.26237 | -0.054 | -2.246
-15 | -0.561 | 0.25115 | -0.051 | -2.232
-14.5 | -0.533 | 0.23222 | -0.051 | -2.296
-14 | -0.506 | 0.23784 | -0.05 | -2.127
-13.5 | -0.478 | 0.23407 | -0.051 | -2.044
-13 | -0.451 | 0.23036 | -0.051 | -1.958
-12.5 | -0.424 | 0.22902 | -0.051 | -1.85
-12 | -0.397 | 0.20591 | -0.052 | -1.926
-11.5 | -0.369 | 0.20596 | -0.052 | -1.792
-11 | -0.341 | 0.18703 | -0.047 | -1.823
-10.5 | -0.314 | 0.18231 | -0.048 | -1.72
-10 | -0.286 | 0.18847 | -0.047 | -1.519
-9.5 | -0.259 | 0.16571 | -0.048 | -1.563
-9 | -0.232 | 0.16262 | -0.048 | -1.425
-8.5 | -0.204 | 0.1805 | -0.047 | -1.132
-8 | -0.177 | 0.15797 | -0.043 | -1.119
-7.5 | -0.149 | 0.14766 | -0.042 | -1.012
-7 | -0.122 | 0.14368 | -0.042 | -0.851
-6.5 | -0.095 | 0.14051 | -0.042 | -0.676
-6 | -0.068 | 0.13916 | -0.042 | -0.488
-5.5 | -0.041 | 0.12378 | -0.036 | -0.328
-5 | -0.021 | 0.06829 | -0.036 | -0.3
-4.5 | 0.024 | 0.05343 | -0.04 | 0.448
-4 | 0.076 | 0.04734 | -0.041 | 1.608
-3.5 | 0.13 | 0.04303 | -0.043 | 3.03
-3 | 0.186 | 0.04052 | -0.043 | 4.578
-2.5 | 0.241 | 0.03838 | -0.045 | 6.285
-2 | 0.297 | 0.03691 | -0.047 | 8.054
-1.5 | 0.353 | 0.03596 | -0.049 | 9.827
-1 | 0.409 | 0.03536 | -0.051 | 11.578
-0.5 | 0.467 | 0.03466 | -0.056 | 13.484
0 | 0.613 | 0.01661 | -0.113 | 36.916
0.5 | 0.677 | 0.01584 | -0.113 | 42.739
1 | 0.744 | 0.01605 | -0.114 | 46.366
1.5 | 0.81 | 0.01639 | -0.115 | 49.407
2 | 0.875 | 0.01686 | -0.116 | 51.895
2.5 | 0.939 | 0.01736 | -0.116 | 54.113
3 | 1.003 | 0.01801 | -0.117 | 55.723
3.5 | 1.059 | 0.01866 | -0.117 | 56.753
4 | 1.118 | 0.01906 | -0.117 | 58.637
4.5 | 1.173 | 0.02 | -0.118 | 58.675
5 | 1.224 | 0.02112 | -0.118 | 57.979
5.5 | 1.286 | 0.02809 | -0.12 | 45.775
6 | 1.113 | 0.04545 | -0.06 | 24.494
6.5 | 1.124 | 0.0503 | -0.049 | 22.354
7 | 1.113 | 0.05864 | -0.045 | 18.989
7.5 | 0.998 | 0.07131 | -0.035 | 13.995
8 | 0.674 | 0.13087 | -0.037 | 5.15
8.5 | 0.7 | 0.14113 | -0.039 | 4.957
9 | 0.726 | 0.1445 | -0.046 | 5.021
9.5 | 0.751 | 0.15326 | -0.046 | 4.9
10 | 0.777 | 0.16739 | -0.053 | 4.643
10.5 | 0.802 | 0.17139 | -0.053 | 4.682

## 16. Re 100k Mach 0.50 (2)
BIGFOIL.COM POLAR EXPORT
NACA64-710 a=0.6
NACA64-710 a=0.6 |  |  |  | Cl Max: | 1.2846 | at alpha= | 20 | deg
XFOIL ncrit=9 |  |  |  | L/D Max: | 29.8066 | at alpha= | 8 | deg
Re: | 100000 |  |  | Cd Min: | 0.31168 | at alpha= | 20 | deg
Mach: | 0.5 |  |  | Cl=0 at alpha= | -2.571 | deg
|  |  |  | @ Cl=0.1, Cd= | 0.0434
|  |  |  | @ Cl=0.4, Cd= | 0.038124
|  |  |  | @ Cl=0.6, Cd= | 0.044187
alpha (deg) | Cl | Cd | Cm | Cl/Cd
-19.5 | -0.5765 | 0.2524 | 0.0108 | -2.2841
-19 | -0.5505 | 0.24191 | 0.0064 | -2.2756
-18.5 | -0.526 | 0.23396 | 0.0014 | -2.2482
-18 | -0.5016 | 0.22637 | -0.0038 | -2.2158
-17.5 | -0.4774 | 0.21906 | -0.0091 | -2.1793
-17 | -0.454 | 0.21316 | -0.0151 | -2.1299
-16.5 | -0.4367 | 0.21103 | -0.0219 | -2.0694
-15.5 | -0.384 | 0.19038 | -0.0303 | -2.017
-15 | -0.3589 | 0.18209 | -0.0345 | -1.971
-14.5 | -0.3357 | 0.17488 | -0.0391 | -1.9196
-14 | -0.314 | 0.16814 | -0.0439 | -1.8675
-13.5 | -0.2974 | 0.1635 | -0.0492 | -1.819
-13 | -0.2996 | 0.16368 | -0.0535 | -1.8304
-12.5 | -0.3099 | 0.15982 | -0.049 | -1.9391
-12 | -0.3098 | 0.15292 | -0.0423 | -2.0259
-11.5 | -0.3067 | 0.14854 | -0.0418 | -2.0648
-11 | -0.2787 | 0.14128 | -0.0498 | -1.9727
-10.5 | -0.2666 | 0.13885 | -0.0612 | -1.9201
-10 | -0.2256 | 0.12626 | -0.0647 | -1.7868
-9.5 | -0.1956 | 0.11874 | -0.0706 | -1.6473
-9 | -0.1822 | 0.11511 | -0.0806 | -1.5828
-8.5 | -0.1531 | 0.10611 | -0.0819 | -1.4428
-8 | -0.139 | 0.10213 | -0.0898 | -1.361
-7.5 | -0.1189 | 0.0951 | -0.0913 | -1.2503
-7 | -0.1154 | 0.09131 | -0.0912 | -1.2638
-6.5 | -0.159 | 0.09282 | -0.094 | -1.713
-5.5 | -0.1671 | 0.08424 | -0.0913 | -1.9836
-5 | -0.1478 | 0.0785 | -0.0931 | -1.8828
-4.5 | -0.1408 | 0.07338 | -0.0875 | -1.9188
-4 | -0.1384 | 0.0691 | -0.0892 | -2.0029
-3 | -0.0722 | 0.0591 | -0.0922 | -1.2217
-2 | 0.0961 | 0.04357 | -0.1174 | 2.2056
-1.5 | 0.1759 | 0.0401 | -0.1204 | 4.3865
-1 | 0.227 | 0.03916 | -0.119 | 5.7967
-0.5 | 0.2952 | 0.03793 | -0.1196 | 7.7828
0 | 0.3466 | 0.03789 | -0.1181 | 9.1475
0.5 | 0.3924 | 0.0382 | -0.1167 | 10.2723
1 | 0.4496 | 0.03763 | -0.1157 | 11.9479
1.5 | 0.5062 | 0.03937 | -0.1156 | 12.8575
2 | 0.544 | 0.04145 | -0.1135 | 13.1242
2.5 | 0.5861 | 0.04354 | -0.112 | 13.4612
3 | 0.6308 | 0.04562 | -0.1107 | 13.8273
3.5 | 0.6771 | 0.0477 | -0.1096 | 14.195
4 | 0.7259 | 0.04972 | -0.1086 | 14.5998
5 | 0.8189 | 0.05381 | -0.1058 | 15.2184
5.5 | 0.8655 | 0.05571 | -0.1041 | 15.5358
6 | 0.919 | 0.05715 | -0.1024 | 16.0805
6.5 | 0.9808 | 0.05765 | -0.1003 | 17.013
7 | 1.0482 | 0.05677 | -0.097 | 18.464
7.5 | 1.1929 | 0.04294 | -0.0869 | 27.7806
8 | 1.2176 | 0.04085 | -0.075 | 29.8066
8.5 | 1.1789 | 0.04921 | -0.0697 | 23.9565
9 | 1.1824 | 0.05472 | -0.0645 | 21.6082
9.5 | 1.2332 | 0.05747 | -0.0579 | 21.4582
10 | 1.2675 | 0.06388 | -0.0536 | 19.8419
10.5 | 1.2605 | 0.07295 | -0.0521 | 17.279
11 | 1.2439 | 0.08334 | -0.0523 | 14.9256
11.5 | 1.2107 | 0.09594 | -0.056 | 12.6193
12 | 1.176 | 0.11031 | -0.0627 | 10.6609
12.5 | 1.145 | 0.12606 | -0.072 | 9.083
13 | 1.1157 | 0.14466 | -0.0848 | 7.7126
13.5 | 1.0947 | 0.16578 | -0.0994 | 6.6033
14 | 1.0945 | 0.1808 | -0.1083 | 6.0537
14.5 | 1.1021 | 0.19388 | -0.1156 | 5.6844
15 | 1.117 | 0.20573 | -0.1211 | 5.4294
15.5 | 1.132 | 0.22607 | -0.1315 | 5.0073
16 | 1.1345 | 0.23545 | -0.1404 | 4.8184
16.5 | 1.1713 | 0.24861 | -0.1407 | 4.7114
17 | 1.1713 | 0.25444 | -0.1507 | 4.6034
17.5 | 1.1978 | 0.26666 | -0.1537 | 4.4919
18 | 1.2075 | 0.27368 | -0.1622 | 4.4121
18.5 | 1.2396 | 0.2881 | -0.1635 | 4.3027
19 | 1.2455 | 0.29272 | -0.174 | 4.2549
19.5 | 1.2778 | 0.30784 | -0.1748 | 4.1509
20 | 1.2846 | 0.31168 | -0.1856 | 4.1215

## 17. Re 250k Mach 0.00 (1)
BIGFOIL.COM POLAR EXPORT
NACA64-710 a=0.6
NACA64-710 a=0.6 |  |  |  | Cl Max: | 1.335 | at alpha= | 8.5 | deg
JavaFoil+Calcfoil stall+Eppler ext transition |  |  |  | L/D Max: | 97.912 | at alpha= | 5.5 | deg
Re: | 250000 |  |  | Cd Min: | 0.0094 | at alpha= | 0 | deg
Mach: | 0 |  |  | Cl=0 at alpha= | -4.7556 | deg
|  |  |  | @ Cl=0.1, Cd= | 0.036331
|  |  |  | @ Cl=0.4, Cd= | 0.016714
|  |  |  | @ Cl=0.6, Cd= | 0.0095263
alpha (deg) | Cl | Cd | Cm | Cl/Cd
-17.5 | -0.261 | 0.24519 | -0.033 | -1.063
-17 | -0.273 | 0.22271 | -0.033 | -1.226
-16.5 | -0.285 | 0.21125 | -0.033 | -1.351
-16 | -0.298 | 0.19671 | -0.033 | -1.515
-15.5 | -0.311 | 0.18996 | -0.033 | -1.635
-15 | -0.323 | 0.17421 | -0.033 | -1.853
-14.5 | -0.332 | 0.16852 | -0.033 | -1.97
-14 | -0.339 | 0.1538 | -0.033 | -2.206
-13.5 | -0.345 | 0.14252 | -0.033 | -2.424
-13 | -0.35 | 0.13315 | -0.033 | -2.629
-12.5 | -0.353 | 0.13332 | -0.032 | -2.646
-12 | -0.353 | 0.11945 | -0.032 | -2.959
-11.5 | -0.352 | 0.11025 | -0.032 | -3.189
-11 | -0.347 | 0.10423 | -0.031 | -3.328
-10.5 | -0.339 | 0.09272 | -0.032 | -3.658
-10 | -0.328 | 0.08764 | -0.032 | -3.742
-9.5 | -0.313 | 0.08114 | -0.032 | -3.86
-9 | -0.295 | 0.07342 | -0.035 | -4.015
-8.5 | -0.272 | 0.06909 | -0.034 | -3.942
-8 | -0.246 | 0.06327 | -0.035 | -3.892
-7.5 | -0.216 | 0.05912 | -0.036 | -3.661
-7 | -0.183 | 0.05379 | -0.037 | -3.406
-6.5 | -0.147 | 0.05071 | -0.037 | -2.894
-6 | -0.108 | 0.0471 | -0.038 | -2.283
-5.5 | -0.066 | 0.04409 | -0.038 | -1.496
-5 | -0.022 | 0.04144 | -0.039 | -0.54
-4.5 | 0.023 | 0.03938 | -0.039 | 0.578
-4 | 0.069 | 0.03738 | -0.04 | 1.848
-3.5 | 0.116 | 0.03579 | -0.041 | 3.242
-3 | 0.163 | 0.03423 | -0.044 | 4.776
-2.5 | 0.211 | 0.03258 | -0.046 | 6.486
-2 | 0.259 | 0.0321 | -0.047 | 8.077
-1.5 | 0.308 | 0.03104 | -0.051 | 9.922
-1 | 0.441 | 0.01033 | -0.102 | 42.752
-0.5 | 0.502 | 0.01032 | -0.102 | 48.634
0 | 0.552 | 0.0094 | -0.102 | 58.68
0.5 | 0.609 | 0.00955 | -0.103 | 63.795
1 | 0.666 | 0.00969 | -0.103 | 68.682
1.5 | 0.722 | 0.00985 | -0.103 | 73.286
2 | 0.781 | 0.00981 | -0.104 | 79.613
2.5 | 0.839 | 0.01006 | -0.104 | 83.386
3 | 0.895 | 0.01032 | -0.105 | 86.729
3.5 | 0.947 | 0.01005 | -0.105 | 94.255
4 | 1.001 | 0.01042 | -0.105 | 96.066
4.5 | 1.053 | 0.01084 | -0.106 | 97.15
5 | 1.104 | 0.01128 | -0.106 | 97.858
5.5 | 1.153 | 0.01177 | -0.106 | 97.912
6 | 1.195 | 0.01912 | -0.106 | 62.49
6.5 | 1.236 | 0.02011 | -0.106 | 61.492
7 | 1.274 | 0.02119 | -0.107 | 60.118
7.5 | 1.303 | 0.02233 | -0.107 | 58.359
8 | 1.323 | 0.02347 | -0.107 | 56.387
8.5 | 1.335 | 0.02479 | -0.107 | 53.871
9 | 1.119 | 0.05975 | -0.047 | 18.726
9.5 | 1.116 | 0.06451 | -0.044 | 17.294
10 | 1.105 | 0.07149 | -0.038 | 15.453
10.5 | 1.088 | 0.07575 | -0.034 | 14.357
11 | 1.064 | 0.08078 | -0.035 | 13.178
11.5 | 1.035 | 0.08823 | -0.034 | 11.734
12 | 1.001 | 0.09758 | -0.018 | 10.257
12.5 | 0.963 | 0.10316 | -0.026 | 9.334
13 | 0.922 | 0.10972 | -0.031 | 8.405
13.5 | 0.879 | 0.1202 | -0.028 | 7.313

## 18. Re 250k Mach 0.00 (2)
BIGFOIL.COM POLAR EXPORT
NACA64-710 a=0.6
NACA64-710 a=0.6 |  |  |  | Cl Max: | 1.3886 | at alpha= | 12.5 | deg
XFOIL ncrit=9 |  |  |  | L/D Max: | 103.045 | at alpha= | 6.5 | deg
Re: | 250000 |  |  | Cd Min: | 0.21633 | at alpha= | 17.5 | deg
Mach: | 0 |  |  | Cl=0 at alpha= | -99 | deg
|  |  |  | @ Cl=0.1, Cd= | 0.01172
|  |  |  | @ Cl=0.4, Cd= | 0.01172
|  |  |  | @ Cl=0.6, Cd= | 0.011828
alpha (deg) | Cl | Cd | Cm | Cl/Cd
0 | 0.5453 | 0.01172 | -0.1189 | 46.5273
0.5 | 0.601 | 0.01183 | -0.1189 | 50.803
1 | 0.655 | 0.01218 | -0.119 | 53.7767
1.5 | 0.7107 | 0.01229 | -0.119 | 57.8275
2 | 0.7643 | 0.01268 | -0.119 | 60.276
2.5 | 0.8202 | 0.01278 | -0.119 | 64.1784
3 | 0.873 | 0.01319 | -0.1189 | 66.1865
3.5 | 0.9297 | 0.01324 | -0.119 | 70.219
4 | 0.9821 | 0.01352 | -0.1187 | 72.6405
4.5 | 1.0358 | 0.01361 | -0.1183 | 76.1058
5 | 1.0906 | 0.01332 | -0.1177 | 81.8769
5.5 | 1.1438 | 0.01206 | -0.1158 | 94.8425
6 | 1.1936 | 0.01185 | -0.1144 | 100.7257
6.5 | 1.2386 | 0.01202 | -0.1122 | 103.0449
7 | 1.263 | 0.01345 | -0.1069 | 93.9033
7.5 | 1.231 | 0.01765 | -0.0943 | 69.745
8 | 1.2034 | 0.02243 | -0.0846 | 53.6514
8.5 | 1.2081 | 0.02586 | -0.0794 | 46.7169
9 | 1.2212 | 0.02894 | -0.0755 | 42.1977
9.5 | 1.2313 | 0.0325 | -0.0715 | 37.8862
10 | 1.2482 | 0.0357 | -0.0683 | 34.9636
10.5 | 1.2712 | 0.03896 | -0.0653 | 32.6283
11 | 1.3002 | 0.04215 | -0.0629 | 30.847
11.5 | 1.3352 | 0.04582 | -0.0606 | 29.1401
12 | 1.3635 | 0.0499 | -0.0585 | 27.3246
12.5 | 1.3886 | 0.05602 | -0.0565 | 24.7876
13 | 1.3874 | 0.06501 | -0.0536 | 21.3413
13.5 | 1.3693 | 0.07297 | -0.0513 | 18.7652
14 | 1.3375 | 0.08274 | -0.0502 | 16.1651
14.5 | 1.2499 | 0.10297 | -0.054 | 12.1385
15 | 1.203 | 0.11884 | -0.0612 | 10.1229
15.5 | 1.1588 | 0.13709 | -0.0722 | 8.4528
16 | 1.0726 | 0.18749 | -0.1016 | 5.7208
16.5 | 1.0717 | 0.20129 | -0.1101 | 5.3242
17 | 1.0799 | 0.21072 | -0.1154 | 5.1248
17.5 | 1.0958 | 0.21633 | -0.1173 | 5.0654

## 19. Re 250k Mach 0.10 (1)
BIGFOIL.COM POLAR EXPORT
NACA64-710 a=0.6
NACA64-710 a=0.6 |  |  |  | Cl Max: | 1.325 | at alpha= | 8 | deg
JavaFoil+Calcfoil stall+Eppler ext transition |  |  |  | L/D Max: | 97.622 | at alpha= | 5 | deg
Re: | 250000 |  |  | Cd Min: | 0.00943 | at alpha= | 0 | deg
Mach: | 0.1 |  |  | Cl=0 at alpha= | -4.7556 | deg
|  |  |  | @ Cl=0.1, Cd= | 0.0365
|  |  |  | @ Cl=0.4, Cd= | 0.017123
|  |  |  | @ Cl=0.6, Cd= | 0.009549
alpha (deg) | Cl | Cd | Cm | Cl/Cd
-16.5 | -0.247 | 0.22287 | -0.033 | -1.106
-16 | -0.261 | 0.20525 | -0.034 | -1.271
-15.5 | -0.275 | 0.19889 | -0.034 | -1.385
-15 | -0.29 | 0.22016 | -0.032 | -1.316
-14.5 | -0.301 | 0.17154 | -0.033 | -1.757
-14 | -0.311 | 0.15322 | -0.033 | -2.031
-13.5 | -0.32 | 0.14827 | -0.033 | -2.157
-13 | -0.327 | 0.13906 | -0.033 | -2.352
-12.5 | -0.332 | 0.14301 | -0.032 | -2.325
-12 | -0.336 | 0.12391 | -0.032 | -2.71
-11.5 | -0.337 | 0.11699 | -0.031 | -2.877
-11 | -0.334 | 0.10847 | -0.032 | -3.084
-10.5 | -0.329 | 0.0999 | -0.032 | -3.294
-10 | -0.32 | 0.09104 | -0.031 | -3.516
-9.5 | -0.307 | 0.08316 | -0.033 | -3.694
-9 | -0.29 | 0.07586 | -0.033 | -3.828
-8.5 | -0.269 | 0.06981 | -0.034 | -3.86
-8 | -0.244 | 0.0637 | -0.035 | -3.837
-7.5 | -0.215 | 0.05964 | -0.036 | -3.613
-7 | -0.183 | 0.05382 | -0.037 | -3.396
-6.5 | -0.147 | 0.05097 | -0.038 | -2.878
-6 | -0.108 | 0.04701 | -0.038 | -2.29
-5.5 | -0.066 | 0.04412 | -0.038 | -1.498
-5 | -0.022 | 0.04173 | -0.039 | -0.537
-4.5 | 0.023 | 0.03955 | -0.04 | 0.578
-4 | 0.069 | 0.03754 | -0.041 | 1.848
-3.5 | 0.117 | 0.03593 | -0.042 | 3.244
-3 | 0.164 | 0.03431 | -0.044 | 4.787
-2.5 | 0.212 | 0.03313 | -0.046 | 6.408
-2 | 0.261 | 0.03215 | -0.047 | 8.106
-1.5 | 0.309 | 0.03111 | -0.051 | 9.948
-1 | 0.444 | 0.01036 | -0.102 | 42.808
-0.5 | 0.504 | 0.01033 | -0.103 | 48.823
0 | 0.554 | 0.00943 | -0.103 | 58.81
0.5 | 0.612 | 0.00958 | -0.103 | 63.862
1 | 0.669 | 0.00972 | -0.103 | 68.793
1.5 | 0.726 | 0.00988 | -0.104 | 73.435
2 | 0.785 | 0.00987 | -0.104 | 79.519
2.5 | 0.843 | 0.0101 | -0.105 | 83.439
3 | 0.9 | 0.0104 | -0.105 | 86.546
3.5 | 0.952 | 0.01011 | -0.105 | 94.133
4 | 1.006 | 0.01051 | -0.106 | 95.731
4.5 | 1.058 | 0.01091 | -0.106 | 96.964
5 | 1.109 | 0.01136 | -0.106 | 97.622
5.5 | 1.158 | 0.01186 | -0.107 | 97.617
6 | 1.2 | 0.01927 | -0.107 | 62.259
6.5 | 1.241 | 0.02027 | -0.107 | 61.212
7 | 1.278 | 0.02138 | -0.107 | 59.79
7.5 | 1.306 | 0.02254 | -0.107 | 57.954
8 | 1.325 | 0.02382 | -0.107 | 55.652
8.5 | 1.116 | 0.05587 | -0.051 | 19.979
9 | 1.117 | 0.06069 | -0.046 | 18.407
9.5 | 1.111 | 0.06495 | -0.043 | 17.112
10 | 1.097 | 0.07106 | -0.037 | 15.443
10.5 | 1.077 | 0.07785 | -0.034 | 13.827
11 | 1.049 | 0.08237 | -0.035 | 12.735
11.5 | 1.015 | 0.09044 | -0.033 | 11.224
12 | 0.976 | 0.09975 | -0.026 | 9.782
12.5 | 0.933 | 0.10623 | -0.028 | 8.779
13 | 0.886 | 0.1161 | -0.028 | 7.634

## 20. Re 250k Mach 0.10 (2)
BIGFOIL.COM POLAR EXPORT
NACA64-710 a=0.6
NACA64-710 a=0.6 |  |  |  | Cl Max: | 1.3808 | at alpha= | 12.5 | deg
XFOIL ncrit=9 |  |  |  | L/D Max: | 102.605 | at alpha= | 6.5 | deg
Re: | 250000 |  |  | Cd Min: | 0.23558 | at alpha= | -20 | deg
Mach: | 0.1 |  |  | Cl=0 at alpha= | -5.0722 | deg
|  |  |  | @ Cl=0.1, Cd= | 0.029029
|  |  |  | @ Cl=0.4, Cd= | 0.014492
|  |  |  | @ Cl=0.6, Cd= | 0.011863
alpha (deg) | Cl | Cd | Cm | Cl/Cd
-20 | -0.5594 | 0.23558 | 0.0166 | -2.3746
-19.5 | -0.5406 | 0.22892 | 0.0129 | -2.3615
-19 | -0.522 | 0.22271 | 0.0087 | -2.3439
-18.5 | -0.5034 | 0.21647 | 0.0046 | -2.3255
-18 | -0.4848 | 0.21009 | 0.0005 | -2.3076
-17.5 | -0.466 | 0.20362 | -0.0037 | -2.2886
-17 | -0.4475 | 0.19761 | -0.0083 | -2.2646
-16.5 | -0.432 | 0.19245 | -0.0133 | -2.2447
-16 | -0.4183 | 0.18727 | -0.0182 | -2.2337
-15.5 | -0.3964 | 0.17743 | -0.0205 | -2.2341
-15 | -0.3776 | 0.17033 | -0.0234 | -2.2169
-14.5 | -0.36 | 0.16381 | -0.027 | -2.1977
-14 | -0.3428 | 0.15718 | -0.0308 | -2.1809
-13.5 | -0.3256 | 0.15089 | -0.0353 | -2.1579
-13 | -0.3178 | 0.14683 | -0.0421 | -2.1644
-12.5 | -0.3044 | 0.14081 | -0.048 | -2.1618
-12 | -0.2676 | 0.12882 | -0.0523 | -2.0773
-11.5 | -0.2365 | 0.12093 | -0.0588 | -1.9557
-11 | -0.2138 | 0.11412 | -0.064 | -1.8735
-10.5 | -0.1996 | 0.1082 | -0.067 | -1.8447
-10 | -0.193 | 0.10353 | -0.0708 | -1.8642
-9.5 | -0.1878 | 0.09888 | -0.0752 | -1.8993
-9 | -0.1782 | 0.09057 | -0.0768 | -1.9675
-8.5 | -0.1592 | 0.08503 | -0.0768 | -1.8723
-8 | -0.1472 | 0.07972 | -0.0791 | -1.8465
-7.5 | -0.1392 | 0.07437 | -0.0818 | -1.8717
-7 | -0.1305 | 0.0686 | -0.089 | -1.9023
-6.5 | -0.0967 | 0.06029 | -0.1051 | -1.6039
-6 | -0.0778 | 0.05101 | -0.1082 | -1.5252
-5.5 | -0.0409 | 0.04591 | -0.1114 | -0.89087
-5 | 0.0069 | 0.03767 | -0.1178 | 0.18317
-4.5 | 0.0531 | 0.03335 | -0.1196 | 1.5922
-4 | 0.104 | 0.02866 | -0.1211 | 3.6288
-3.5 | 0.1567 | 0.02572 | -0.1223 | 6.0925
-3 | 0.22 | 0.01904 | -0.1208 | 11.5546
-2.5 | 0.2759 | 0.01744 | -0.1205 | 15.82
-2 | 0.3302 | 0.01557 | -0.1202 | 21.2075
-1.5 | 0.3854 | 0.01476 | -0.1198 | 26.1111
0 | 0.5478 | 0.01178 | -0.1195 | 46.5025
0.5 | 0.6041 | 0.01187 | -0.1195 | 50.893
1 | 0.6582 | 0.01226 | -0.1196 | 53.6868
1.5 | 0.7146 | 0.01234 | -0.1196 | 57.9092
2 | 0.768 | 0.01276 | -0.1196 | 60.1881
2.5 | 0.8248 | 0.01283 | -0.1196 | 64.2868
3 | 0.8775 | 0.01326 | -0.1195 | 66.1765
3.5 | 0.9342 | 0.01337 | -0.1195 | 69.8728
4 | 0.9877 | 0.01358 | -0.1192 | 72.732
4.5 | 1.0413 | 0.0137 | -0.1188 | 76.0073
5 | 1.0965 | 0.01339 | -0.1182 | 81.8895
5.5 | 1.1507 | 0.01208 | -0.1162 | 95.2566
6 | 1.1997 | 0.01194 | -0.1146 | 100.4774
6.5 | 1.2446 | 0.01213 | -0.1123 | 102.6051
7 | 1.2635 | 0.01383 | -0.1061 | 91.3594
7.5 | 1.2285 | 0.01808 | -0.0932 | 67.948
8 | 1.2031 | 0.0229 | -0.084 | 52.5371
8.5 | 1.2072 | 0.02645 | -0.0788 | 45.6408
9 | 1.2204 | 0.02958 | -0.0749 | 41.2576
9.5 | 1.2311 | 0.03317 | -0.0709 | 37.1149
10 | 1.2476 | 0.03649 | -0.0677 | 34.1902
10.5 | 1.272 | 0.0397 | -0.0647 | 32.0403
11 | 1.3147 | 0.0436 | -0.0623 | 30.1537
11.5 | 1.3364 | 0.04686 | -0.0598 | 28.519
12 | 1.3629 | 0.05133 | -0.0576 | 26.5517
12.5 | 1.3808 | 0.05771 | -0.0553 | 23.9265
13 | 1.3747 | 0.06659 | -0.0527 | 20.6442
13.5 | 1.3537 | 0.07514 | -0.0507 | 18.0157
14 | 1.2915 | 0.09004 | -0.0509 | 14.3436
14.5 | 1.2372 | 0.10578 | -0.0555 | 11.696
15 | 1.1908 | 0.12235 | -0.0638 | 9.7327
15.5 | 1.1466 | 0.14192 | -0.0761 | 8.0792
16 | 1.0803 | 0.18502 | -0.0986 | 5.8388
16.5 | 1.0731 | 0.20286 | -0.1114 | 5.2899
17 | 1.0813 | 0.21247 | -0.1169 | 5.0892
17.5 | 1.0969 | 0.21857 | -0.1193 | 5.0185

## 21. Re 250k Mach 0.25 (1)
BIGFOIL.COM POLAR EXPORT
NACA64-710 a=0.6
NACA64-710 a=0.6 |  |  |  | Cl Max: | 1.323 | at alpha= | 7.5 | deg
JavaFoil+Calcfoil stall+Eppler ext transition |  |  |  | L/D Max: | 96.134 | at alpha= | 5 | deg
Re: | 250000 |  |  | Cd Min: | 0.00977 | at alpha= | 0.5 | deg
Mach: | 0.25 |  |  | Cl=0 at alpha= | -4.75 | deg
|  |  |  | @ Cl=0.1, Cd= | 0.036974
|  |  |  | @ Cl=0.4, Cd= | 0.018881
|  |  |  | @ Cl=0.6, Cd= | 0.010191
alpha (deg) | Cl | Cd | Cm | Cl/Cd
-14.5 | -0.056 | 0.25963 | -0.039 | -0.215
-14 | -0.053 | 0.23486 | -0.038 | -0.226
-13.5 | -0.05 | 0.19653 | -0.038 | -0.255
-13 | -0.06 | 0.17238 | -0.038 | -0.347
-12.5 | -0.132 | 0.15827 | -0.038 | -0.835
-12 | -0.169 | 0.13871 | -0.037 | -1.217
-11.5 | -0.198 | 0.12926 | -0.036 | -1.531
-11 | -0.221 | 0.12223 | -0.036 | -1.808
-10.5 | -0.238 | 0.10822 | -0.035 | -2.203
-10 | -0.25 | 0.1132 | -0.034 | -2.204
-9.5 | -0.254 | 0.09922 | -0.033 | -2.562
-9 | -0.252 | 0.08662 | -0.033 | -2.912
-8.5 | -0.243 | 0.07791 | -0.033 | -3.123
-8 | -0.228 | 0.06965 | -0.034 | -3.271
-7.5 | -0.206 | 0.06304 | -0.035 | -3.266
-7 | -0.178 | 0.05714 | -0.038 | -3.117
-6.5 | -0.145 | 0.05252 | -0.038 | -2.764
-6 | -0.108 | 0.04842 | -0.038 | -2.225
-5.5 | -0.067 | 0.04578 | -0.038 | -1.457
-5 | -0.023 | 0.04272 | -0.039 | -0.533
-4.5 | 0.023 | 0.0402 | -0.04 | 0.58
-4 | 0.071 | 0.03808 | -0.041 | 1.863
-3.5 | 0.119 | 0.03625 | -0.042 | 3.293
-3 | 0.168 | 0.03431 | -0.044 | 4.908
-2.5 | 0.218 | 0.03339 | -0.046 | 6.523
-2 | 0.268 | 0.03233 | -0.048 | 8.273
-1.5 | 0.318 | 0.03124 | -0.052 | 10.176
-1 | 0.456 | 0.01044 | -0.105 | 43.673
-0.5 | 0.518 | 0.01042 | -0.105 | 49.725
0 | 0.568 | 0.01069 | -0.105 | 53.146
0.5 | 0.627 | 0.00977 | -0.106 | 64.143
1 | 0.685 | 0.00993 | -0.106 | 69.008
1.5 | 0.745 | 0.0101 | -0.106 | 73.713
2 | 0.805 | 0.0101 | -0.107 | 79.686
2.5 | 0.864 | 0.01038 | -0.107 | 83.243
3 | 0.923 | 0.01069 | -0.108 | 86.341
3.5 | 0.976 | 0.01044 | -0.108 | 93.463
4 | 1.031 | 0.01087 | -0.108 | 94.847
4.5 | 1.084 | 0.01132 | -0.109 | 95.716
5 | 1.135 | 0.01181 | -0.109 | 96.134
5.5 | 1.182 | 0.01912 | -0.109 | 61.813
6 | 1.226 | 0.02019 | -0.109 | 60.749
6.5 | 1.266 | 0.02129 | -0.109 | 59.442
7 | 1.3 | 0.02253 | -0.11 | 57.71
7.5 | 1.323 | 0.02388 | -0.11 | 55.395
8 | 1.111 | 0.06176 | -0.042 | 17.988
8.5 | 1.111 | 0.05769 | -0.045 | 19.256
9 | 1.097 | 0.06352 | -0.042 | 17.277
9.5 | 1.071 | 0.06908 | -0.039 | 15.508
10 | 1.032 | 0.07518 | -0.035 | 13.724
10.5 | 0.979 | 0.08433 | -0.017 | 11.608
11 | 0.914 | 0.09204 | -0.026 | 9.933
11.5 | 0.838 | 0.09822 | -0.031 | 8.535
12 | 0.753 | 0.10779 | -0.031 | 6.984
12.5 | 0.66 | 0.12379 | -0.031 | 5.329

## 22. Re 250k Mach 0.25 (2)
BIGFOIL.COM POLAR EXPORT
NACA64-710 a=0.6
NACA64-710 a=0.6 |  |  |  | Cl Max: | 1.3383 | at alpha= | 12 | deg
XFOIL ncrit=9 |  |  |  | L/D Max: | 99.8706 | at alpha= | 6 | deg
Re: | 250000 |  |  | Cd Min: | 0.23863 | at alpha= | -20 | deg
Mach: | 0.25 |  |  | Cl=0 at alpha= | -5.1044 | deg
|  |  |  | @ Cl=0.1, Cd= | 0.030899
|  |  |  | @ Cl=0.4, Cd= | 0.015252
|  |  |  | @ Cl=0.6, Cd= | 0.012286
alpha (deg) | Cl | Cd | Cm | Cl/Cd
-20 | -0.5667 | 0.23863 | 0.0177 | -2.3748
-19.5 | -0.547 | 0.23213 | 0.0134 | -2.3564
-19 | -0.5274 | 0.22566 | 0.0091 | -2.3371
-18.5 | -0.5077 | 0.21919 | 0.0047 | -2.3163
-18 | -0.488 | 0.21261 | 0.0004 | -2.2953
-17.5 | -0.468 | 0.20616 | -0.0042 | -2.2701
-17 | -0.4495 | 0.20049 | -0.0093 | -2.242
-16.5 | -0.4337 | 0.19534 | -0.0145 | -2.2202
-15.5 | -0.3927 | 0.17879 | -0.021 | -2.1964
-15 | -0.3736 | 0.17202 | -0.0247 | -2.1718
-14.5 | -0.3547 | 0.16531 | -0.0286 | -2.1457
-14 | -0.3361 | 0.15854 | -0.0329 | -2.12
-13.5 | -0.3198 | 0.15323 | -0.0389 | -2.0871
-13 | -0.3119 | 0.14902 | -0.0456 | -2.093
-12.5 | -0.2793 | 0.13781 | -0.0509 | -2.0267
-12 | -0.2454 | 0.12883 | -0.0569 | -1.9048
-11.5 | -0.2206 | 0.12173 | -0.0624 | -1.8122
-11 | -0.2039 | 0.11558 | -0.0656 | -1.7641
-10.5 | -0.1913 | 0.10991 | -0.0684 | -1.7405
-10 | -0.1874 | 0.10599 | -0.0732 | -1.7681
-9.5 | -0.1789 | 0.10085 | -0.0769 | -1.7739
-9 | -0.1585 | 0.09198 | -0.0763 | -1.7232
-8.5 | -0.1436 | 0.08654 | -0.0781 | -1.6593
-8 | -0.1322 | 0.0812 | -0.0804 | -1.6281
-7.5 | -0.1227 | 0.0758 | -0.0842 | -1.6187
-7 | -0.1156 | 0.07074 | -0.094 | -1.6342
-6.5 | -0.0888 | 0.06298 | -0.1054 | -1.41
-6 | -0.0727 | 0.05508 | -0.1055 | -1.3199
-5.5 | -0.0375 | 0.049 | -0.1108 | -0.76531
-5 | 0.0099 | 0.04025 | -0.12 | 0.24596
-4.5 | 0.0542 | 0.03547 | -0.1216 | 1.5281
-4 | 0.1063 | 0.03027 | -0.1242 | 3.5117
-3.5 | 0.1605 | 0.02707 | -0.1255 | 5.9291
-3 | 0.2243 | 0.02009 | -0.1243 | 11.1648
-2.5 | 0.282 | 0.0182 | -0.1242 | 15.4945
-2 | 0.339 | 0.01618 | -0.1235 | 20.9518
-1.5 | 0.3945 | 0.01534 | -0.1235 | 25.7171
-1 | 0.4519 | 0.01442 | -0.1233 | 31.3384
-0.5 | 0.5003 | 0.01274 | -0.1226 | 39.27
0 | 0.5628 | 0.01204 | -0.1226 | 46.7442
0.5 | 0.6188 | 0.01241 | -0.1227 | 49.863
1 | 0.6768 | 0.01254 | -0.1227 | 53.9713
1.5 | 0.732 | 0.01295 | -0.1226 | 56.5251
2 | 0.7904 | 0.01306 | -0.1226 | 60.5207
2.5 | 0.8447 | 0.01353 | -0.1225 | 62.4316
3 | 0.9043 | 0.01359 | -0.1225 | 66.5416
3.5 | 0.9577 | 0.01406 | -0.1221 | 68.1152
4 | 1.0136 | 0.01428 | -0.1217 | 70.9804
4.5 | 1.0746 | 0.01407 | -0.1216 | 76.3753
5 | 1.1292 | 0.0138 | -0.1204 | 81.8261
5.5 | 1.1844 | 0.01244 | -0.118 | 95.209
6 | 1.2344 | 0.01236 | -0.1159 | 99.8706
6.5 | 1.2743 | 0.01284 | -0.112 | 99.2445
7 | 1.2604 | 0.01583 | -0.1008 | 79.621
7.5 | 1.2195 | 0.02064 | -0.0885 | 59.0843
8 | 1.2024 | 0.02556 | -0.0811 | 47.0423
8.5 | 1.2066 | 0.02947 | -0.0762 | 40.9433
9 | 1.2179 | 0.03309 | -0.0723 | 36.8057
9.5 | 1.2305 | 0.03687 | -0.0683 | 33.374
10 | 1.2487 | 0.04068 | -0.0646 | 30.6957
10.5 | 1.2781 | 0.04386 | -0.0617 | 29.1404
11 | 1.3166 | 0.04855 | -0.0588 | 27.1184
11.5 | 1.3335 | 0.05353 | -0.0559 | 24.9113
12 | 1.3383 | 0.06048 | -0.0532 | 22.128
12.5 | 1.3257 | 0.06893 | -0.0512 | 19.2326
13 | 1.2996 | 0.07899 | -0.0507 | 16.4527
13.5 | 1.2618 | 0.09153 | -0.0528 | 13.7856
14 | 1.219 | 0.10641 | -0.0582 | 11.4557
14.5 | 1.1762 | 0.12363 | -0.0674 | 9.5139
15 | 1.135 | 0.14419 | -0.0807 | 7.8716
15.5 | 1.1033 | 0.16739 | -0.0954 | 6.5912
16 | 1.0882 | 0.19353 | -0.105 | 5.6229
16.5 | 1.0845 | 0.21008 | -0.1178 | 5.1623
17 | 1.0928 | 0.22071 | -0.1243 | 4.9513

## 23. Re 250k Mach 0.50 (1)
BIGFOIL.COM POLAR EXPORT
NACA64-710 a=0.6
NACA64-710 a=0.6 |  |  |  | Cl Max: | 1.343 | at alpha= | 6.5 | deg
JavaFoil+Calcfoil stall+Eppler ext transition |  |  |  | L/D Max: | 89.79 | at alpha= | 4 | deg
Re: | 250000 |  |  | Cd Min: | 0.01067 | at alpha= | 1 | deg
Mach: | 0.5 |  |  | Cl=0 at alpha= | -4.7667 | deg
|  |  |  | @ Cl=0.1, Cd= | 0.03983
|  |  |  | @ Cl=0.4, Cd= | 0.031558
|  |  |  | @ Cl=0.6, Cd= | 0.011156
alpha (deg) | Cl | Cd | Cm | Cl/Cd
-20 | -0.836 | 0.25865 | -0.056 | -3.232
-19.5 | -0.809 | 0.25232 | -0.056 | -3.206
-19 | -0.782 | 0.24751 | -0.056 | -3.159
-18.5 | -0.753 | 0.2352 | -0.055 | -3.203
-18 | -0.726 | 0.22602 | -0.054 | -3.21
-17.5 | -0.698 | 0.21519 | -0.053 | -3.245
-17 | -0.671 | 0.21277 | -0.054 | -3.154
-16.5 | -0.644 | 0.20808 | -0.054 | -3.094
-16 | -0.617 | 0.20231 | -0.054 | -3.048
-15.5 | -0.589 | 0.19931 | -0.054 | -2.957
-15 | -0.561 | 0.18576 | -0.051 | -3.019
-14.5 | -0.533 | 0.18112 | -0.051 | -2.944
-14 | -0.506 | 0.17909 | -0.051 | -2.824
-13.5 | -0.478 | 0.17532 | -0.051 | -2.729
-13 | -0.451 | 0.17163 | -0.051 | -2.629
-12.5 | -0.424 | 0.16961 | -0.051 | -2.499
-12 | -0.397 | 0.15164 | -0.052 | -2.615
-11.5 | -0.369 | 0.1496 | -0.052 | -2.467
-11 | -0.341 | 0.14152 | -0.048 | -2.41
-10.5 | -0.314 | 0.13847 | -0.048 | -2.265
-10 | -0.286 | 0.13845 | -0.048 | -2.068
-9.5 | -0.259 | 0.12483 | -0.048 | -2.075
-9 | -0.232 | 0.12196 | -0.048 | -1.9
-8.5 | -0.204 | 0.13082 | -0.048 | -1.562
-8 | -0.177 | 0.11611 | -0.045 | -1.523
-7.5 | -0.149 | 0.1077 | -0.044 | -1.388
-7 | -0.122 | 0.10609 | -0.044 | -1.153
-6.5 | -0.095 | 0.10351 | -0.044 | -0.918
-6 | -0.068 | 0.10307 | -0.045 | -0.658
-5.5 | -0.041 | 0.09121 | -0.04 | -0.446
-5 | -0.021 | 0.05671 | -0.04 | -0.362
-4.5 | 0.024 | 0.0459 | -0.042 | 0.521
-4 | 0.076 | 0.04123 | -0.043 | 1.846
-3.5 | 0.13 | 0.03808 | -0.045 | 3.424
-3 | 0.186 | 0.03612 | -0.046 | 5.136
-2.5 | 0.241 | 0.03441 | -0.048 | 7.014
-2 | 0.297 | 0.03316 | -0.051 | 8.972
-1.5 | 0.354 | 0.0323 | -0.053 | 10.951
-1 | 0.411 | 0.03138 | -0.058 | 13.082
-0.5 | 0.579 | 0.0109 | -0.116 | 53.137
0 | 0.629 | 0.01151 | -0.117 | 54.601
0.5 | 0.694 | 0.01072 | -0.117 | 64.701
1 | 0.762 | 0.01067 | -0.118 | 71.361
1.5 | 0.828 | 0.01097 | -0.118 | 75.465
2 | 0.893 | 0.01132 | -0.119 | 78.945
2.5 | 0.958 | 0.01173 | -0.119 | 81.691
3 | 1.023 | 0.01216 | -0.119 | 84.103
3.5 | 1.079 | 0.01266 | -0.12 | 85.249
4 | 1.138 | 0.01268 | -0.12 | 89.79
4.5 | 1.195 | 0.01333 | -0.12 | 89.645
5 | 1.247 | 0.01405 | -0.12 | 88.72
5.5 | 1.292 | 0.02327 | -0.121 | 55.529
6 | 1.327 | 0.02493 | -0.121 | 53.215
6.5 | 1.343 | 0.02677 | -0.121 | 50.173
7 | 1.114 | 0.05147 | -0.049 | 21.647
7.5 | 0.998 | 0.06199 | -0.037 | 16.102
8 | 0.674 | 0.10083 | -0.039 | 6.685
8.5 | 0.7 | 0.11112 | -0.042 | 6.298
9 | 0.726 | 0.1143 | -0.047 | 6.349
9.5 | 0.751 | 0.11569 | -0.047 | 6.492
10 | 0.777 | 0.12788 | -0.053 | 6.078
10.5 | 0.802 | 0.13145 | -0.053 | 6.105
11 | 0.828 | 0.14396 | -0.054 | 5.749
11.5 | 0.854 | 0.15501 | -0.06 | 5.511

## 24. Re 250k Mach 0.50 (2)
BIGFOIL.COM POLAR EXPORT
NACA64-710 a=0.6
NACA64-710 a=0.6 |  |  |  | Cl Max: | 1.3424 | at alpha= | 6 | deg
XFOIL ncrit=9 |  |  |  | L/D Max: | 86.7183 | at alpha= | 6 | deg
Re: | 250000 |  |  | Cd Min: | 0.25673 | at alpha= | -20 | deg
Mach: | 0.5 |  |  | Cl=0 at alpha= | -5.5732 | deg
|  |  |  | @ Cl=0.1, Cd= | 0.040277
|  |  |  | @ Cl=0.4, Cd= | 0.018707
|  |  |  | @ Cl=0.6, Cd= | 0.015598
alpha (deg) | Cl | Cd | Cm | Cl/Cd
-20 | -0.6052 | 0.25673 | 0.0214 | -2.3573
-19.5 | -0.5806 | 0.24894 | 0.0159 | -2.3323
-19 | -0.556 | 0.24113 | 0.0103 | -2.3058
-18.5 | -0.5312 | 0.23386 | 0.0045 | -2.2714
-18 | -0.508 | 0.22751 | -0.0017 | -2.2329
-17 | -0.4596 | 0.2114 | -0.0123 | -2.1741
-16.5 | -0.4339 | 0.20239 | -0.0166 | -2.1439
-16 | -0.409 | 0.19471 | -0.0217 | -2.1006
-15.5 | -0.3839 | 0.18711 | -0.0271 | -2.0517
-15 | -0.3584 | 0.17948 | -0.0328 | -1.9969
-14.5 | -0.3327 | 0.17227 | -0.0393 | -1.9313
-14 | -0.3088 | 0.16772 | -0.0499 | -1.8412
-13.5 | -0.271 | 0.15573 | -0.0559 | -1.7402
-13 | -0.2456 | 0.14777 | -0.0599 | -1.662
-12.5 | -0.2265 | 0.14121 | -0.0629 | -1.604
-12 | -0.2086 | 0.13477 | -0.0658 | -1.5478
-11.5 | -0.1912 | 0.12857 | -0.069 | -1.4871
-11 | -0.1794 | 0.12405 | -0.0732 | -1.4462
-10.5 | -0.1708 | 0.11964 | -0.0782 | -1.4276
-10 | -0.1525 | 0.11144 | -0.0808 | -1.3684
-9.5 | -0.1245 | 0.10324 | -0.081 | -1.2059
-9 | -0.107 | 0.09742 | -0.0838 | -1.0983
-8.5 | -0.0923 | 0.09208 | -0.0875 | -1.0024
-8 | -0.0851 | 0.08832 | -0.0935 | -0.96354
-7.5 | -0.074 | 0.08303 | -0.098 | -0.89124
-7 | -0.0525 | 0.07463 | -0.0975 | -0.70347
-6.5 | -0.0357 | 0.06928 | -0.0985 | -0.5153
-6 | -0.0245 | 0.0645 | -0.1032 | -0.37984
-5.5 | 0.0042 | 0.05762 | -0.1213 | 0.072891
-5 | 0.0278 | 0.05104 | -0.1198 | 0.54467
-4.5 | 0.0695 | 0.04456 | -0.1268 | 1.5597
-4 | 0.1175 | 0.03782 | -0.1338 | 3.1068
-3.5 | 0.1725 | 0.0325 | -0.137 | 5.3077
-3 | 0.2398 | 0.02594 | -0.139 | 9.2444
-2.5 | 0.3049 | 0.02156 | -0.1392 | 14.1419
-2 | 0.3675 | 0.01979 | -0.1385 | 18.57
-1.5 | 0.4335 | 0.01759 | -0.1379 | 24.6447
-1 | 0.493 | 0.0171 | -0.1371 | 28.8304
-0.5 | 0.5608 | 0.01607 | -0.1371 | 34.8973
0.5 | 0.6762 | 0.01468 | -0.1351 | 46.0627
1 | 0.7412 | 0.01495 | -0.135 | 49.5786
1.5 | 0.7983 | 0.01573 | -0.1341 | 50.7502
2 | 0.8674 | 0.0158 | -0.1342 | 54.8987
2.5 | 0.9213 | 0.01672 | -0.1328 | 55.1017
3 | 0.9772 | 0.01753 | -0.1314 | 55.7444
3.5 | 1.0489 | 0.01746 | -0.1314 | 60.0745
4 | 1.1042 | 0.01812 | -0.1294 | 60.9382
4.5 | 1.1618 | 0.01859 | -0.1272 | 62.496
5 | 1.2428 | 0.01713 | -0.1262 | 72.5511
5.5 | 1.3049 | 0.01529 | -0.1211 | 85.3434
6 | 1.3424 | 0.01548 | -0.1139 | 86.7183
7 | 1.2679 | 0.02451 | -0.089 | 51.7299
7.5 | 1.2282 | 0.03155 | -0.0812 | 38.9287
8 | 1.2189 | 0.03735 | -0.0759 | 32.6345
8.5 | 1.2207 | 0.04281 | -0.0717 | 28.5144
9 | 1.2301 | 0.04794 | -0.0674 | 25.6592
9.5 | 1.2489 | 0.05264 | -0.0628 | 23.7253
10 | 1.2713 | 0.05785 | -0.0587 | 21.9758
10.5 | 1.2735 | 0.06589 | -0.0559 | 19.3277
11 | 1.2599 | 0.07599 | -0.0558 | 16.5798

## 25. Re 500k Mach 0.00 (1)
BIGFOIL.COM POLAR EXPORT
NACA64-710 a=0.6
NACA64-710 a=0.6 |  |  |  | Cl Max: | 1.344 | at alpha= | 9 | deg
JavaFoil+Calcfoil stall+Eppler ext transition |  |  |  | L/D Max: | 130.768 | at alpha= | 5.5 | deg
Re: | 500000 |  |  | Cd Min: | 0.00676 | at alpha= | 0 | deg
Mach: | 0 |  |  | Cl=0 at alpha= | -4.7556 | deg
|  |  |  | @ Cl=0.1, Cd= | 0.034224
|  |  |  | @ Cl=0.4, Cd= | 0.0083325
|  |  |  | @ Cl=0.6, Cd= | 0.0067807
alpha (deg) | Cl | Cd | Cm | Cl/Cd
-17 | -0.273 | 0.19633 | -0.036 | -1.392
-16.5 | -0.286 | 0.18566 | -0.036 | -1.539
-16 | -0.298 | 0.17325 | -0.036 | -1.722
-15.5 | -0.311 | 0.16286 | -0.036 | -1.908
-15 | -0.323 | 0.15344 | -0.036 | -2.105
-14.5 | -0.332 | 0.14432 | -0.035 | -2.302
-14 | -0.339 | 0.13086 | -0.035 | -2.594
-13.5 | -0.346 | 0.12313 | -0.035 | -2.807
-13 | -0.35 | 0.11772 | -0.035 | -2.975
-12.5 | -0.353 | 0.11194 | -0.034 | -3.153
-12 | -0.354 | 0.10339 | -0.035 | -3.42
-11.5 | -0.352 | 0.09658 | -0.034 | -3.642
-11 | -0.347 | 0.09224 | -0.033 | -3.762
-10.5 | -0.339 | 0.08361 | -0.034 | -4.058
-10 | -0.328 | 0.07885 | -0.033 | -4.161
-9.5 | -0.313 | 0.07407 | -0.034 | -4.231
-9 | -0.295 | 0.06737 | -0.037 | -4.378
-8.5 | -0.273 | 0.06296 | -0.036 | -4.328
-8 | -0.246 | 0.05897 | -0.037 | -4.178
-7.5 | -0.217 | 0.05405 | -0.038 | -4.006
-7 | -0.183 | 0.04993 | -0.039 | -3.67
-6.5 | -0.147 | 0.0473 | -0.039 | -3.104
-6 | -0.108 | 0.04383 | -0.039 | -2.454
-5.5 | -0.066 | 0.04119 | -0.039 | -1.601
-5 | -0.022 | 0.03897 | -0.04 | -0.574
-4.5 | 0.023 | 0.03707 | -0.041 | 0.615
-4 | 0.069 | 0.03524 | -0.043 | 1.962
-3.5 | 0.116 | 0.0337 | -0.044 | 3.448
-3 | 0.164 | 0.03219 | -0.047 | 5.087
-2.5 | 0.263 | 0.00876 | -0.102 | 30.013
-2 | 0.322 | 0.00849 | -0.102 | 37.972
-1.5 | 0.382 | 0.00836 | -0.103 | 45.664
-1 | 0.441 | 0.00827 | -0.103 | 53.391
-0.5 | 0.502 | 0.00824 | -0.104 | 60.922
0 | 0.56 | 0.00676 | -0.104 | 82.862
0.5 | 0.618 | 0.00679 | -0.104 | 91.046
1 | 0.676 | 0.00685 | -0.105 | 98.773
1.5 | 0.734 | 0.00752 | -0.105 | 97.597
2 | 0.792 | 0.00754 | -0.105 | 105.114
2.5 | 0.85 | 0.00776 | -0.106 | 109.487
3 | 0.907 | 0.00797 | -0.106 | 113.877
3.5 | 0.959 | 0.00757 | -0.106 | 126.774
4 | 1.013 | 0.00788 | -0.107 | 128.664
4.5 | 1.066 | 0.0082 | -0.107 | 129.961
5 | 1.117 | 0.00855 | -0.107 | 130.756
5.5 | 1.167 | 0.00892 | -0.107 | 130.768
6 | 1.2 | 0.01659 | -0.107 | 72.32
6.5 | 1.241 | 0.01747 | -0.107 | 71.047
7 | 1.279 | 0.01842 | -0.107 | 69.434
7.5 | 1.308 | 0.01944 | -0.107 | 67.305
8 | 1.329 | 0.02056 | -0.107 | 64.616
8.5 | 1.341 | 0.0218 | -0.108 | 61.494
9 | 1.344 | 0.02309 | -0.108 | 58.231
9.5 | 1.339 | 0.02464 | -0.108 | 54.331
10 | 1.108 | 0.0663 | -0.049 | 16.71
10.5 | 1.089 | 0.07181 | -0.044 | 15.171
11 | 1.066 | 0.07632 | -0.044 | 13.967
11.5 | 1.036 | 0.08319 | -0.042 | 12.459
12 | 1.001 | 0.08977 | -0.033 | 11.153
12.5 | 0.963 | 0.09602 | -0.035 | 10.033
13 | 0.923 | 0.10007 | -0.036 | 9.219
13.5 | 0.879 | 0.11199 | -0.035 | 7.853
14 | 0.835 | 0.12004 | -0.036 | 6.959

## 26. Re 500k Mach 0.00 (2)
BIGFOIL.COM POLAR EXPORT
NACA64-710 a=0.6
NACA64-710 a=0.6 |  |  |  | Cl Max: | 1.411 | at alpha= | 14 | deg
XFOIL ncrit=9 |  |  |  | L/D Max: | 137.787 | at alpha= | 5.5 | deg
Re: | 500000 |  |  | Cd Min: | 0.24615 | at alpha= | 19 | deg
Mach: | 0 |  |  | Cl=0 at alpha= | -4.9989 | deg
|  |  |  | @ Cl=0.1, Cd= | 0.024704
|  |  |  | @ Cl=0.4, Cd= | 0.0099744
|  |  |  | @ Cl=0.6, Cd= | 0.007688
alpha (deg) | Cl | Cd | Cm | Cl/Cd
-20 | -0.5593 | 0.23484 | 0.0178 | -2.3816
-19.5 | -0.5404 | 0.22837 | 0.0135 | -2.3663
-19 | -0.5213 | 0.22189 | 0.0089 | -2.3494
-18.5 | -0.5034 | 0.21569 | 0.0045 | -2.3339
-17.5 | -0.4679 | 0.20176 | -0.0033 | -2.3191
-17 | -0.4499 | 0.19543 | -0.007 | -2.3021
-16.5 | -0.432 | 0.18912 | -0.0108 | -2.2843
-16 | -0.4143 | 0.18268 | -0.0146 | -2.2679
-15.5 | -0.3968 | 0.17609 | -0.0184 | -2.2534
-15 | -0.3794 | 0.16934 | -0.0222 | -2.2405
-14.5 | -0.3624 | 0.16252 | -0.0268 | -2.2299
-14 | -0.3423 | 0.1552 | -0.034 | -2.2055
-13.5 | -0.3193 | 0.14731 | -0.0418 | -2.1675
-13 | -0.2988 | 0.13948 | -0.0426 | -2.1422
-12.5 | -0.2843 | 0.13352 | -0.0451 | -2.1293
-12 | -0.2697 | 0.12736 | -0.0479 | -2.1176
-11.5 | -0.2566 | 0.12108 | -0.0514 | -2.1193
-11 | -0.2477 | 0.11521 | -0.0554 | -2.15
-10.5 | -0.2368 | 0.1088 | -0.0591 | -2.1765
-10 | -0.2244 | 0.10218 | -0.0625 | -2.1961
-9.5 | -0.209 | 0.0948 | -0.0634 | -2.2046
-9 | -0.1935 | 0.08944 | -0.0655 | -2.1635
-8.5 | -0.182 | 0.08369 | -0.0683 | -2.1747
-8 | -0.175 | 0.07766 | -0.0724 | -2.2534
-7.5 | -0.1706 | 0.0717 | -0.0779 | -2.3794
-7 | -0.1498 | 0.06355 | -0.0874 | -2.3572
-6 | -0.0995 | 0.04729 | -0.1002 | -2.104
-5.5 | -0.0527 | 0.03924 | -0.1069 | -1.343
-5 | -0.0001 | 0.03248 | -0.1104 | -0.0030788
-4.5 | 0.0433 | 0.02599 | -0.1131 | 1.666
-4 | 0.1015 | 0.02467 | -0.1131 | 4.1143
-3.5 | 0.1563 | 0.01649 | -0.1136 | 9.4785
-3 | 0.2114 | 0.01288 | -0.1138 | 16.413
-2.5 | 0.2671 | 0.01171 | -0.1139 | 22.8096
-2 | 0.3236 | 0.01102 | -0.1142 | 29.3648
-1.5 | 0.3798 | 0.01012 | -0.1145 | 37.5296
-1 | 0.4367 | 0.00971 | -0.1148 | 44.9743
-0.5 | 0.4908 | 0.00828 | -0.1156 | 59.2754
0 | 0.5457 | 0.00797 | -0.1155 | 68.4693
1 | 0.6593 | 0.00738 | -0.1159 | 89.336
1.5 | 0.7157 | 0.00753 | -0.1162 | 95.0465
2 | 0.772 | 0.00764 | -0.1165 | 101.0471
2.5 | 0.8281 | 0.00779 | -0.1168 | 106.303
3 | 0.8841 | 0.00791 | -0.1171 | 111.7699
3.5 | 0.9396 | 0.00804 | -0.1172 | 116.8657
4 | 0.9949 | 0.00811 | -0.1173 | 122.6757
4.5 | 1.049 | 0.00808 | -0.1171 | 129.8267
5 | 1.1008 | 0.00806 | -0.1163 | 136.5757
5.5 | 1.1519 | 0.00836 | -0.1157 | 137.7871
6 | 1.1987 | 0.00898 | -0.1144 | 133.4855
6.5 | 1.224 | 0.01102 | -0.11 | 111.0708
7 | 1.2222 | 0.01449 | -0.102 | 84.3478
7.5 | 1.2164 | 0.01731 | -0.0933 | 70.2715
8 | 1.2321 | 0.01947 | -0.0883 | 63.282
8.5 | 1.247 | 0.02193 | -0.0838 | 56.8627
9 | 1.2728 | 0.0238 | -0.0809 | 53.479
9.5 | 1.2817 | 0.02709 | -0.0766 | 47.3127
10 | 1.3055 | 0.02934 | -0.074 | 44.4956
10.5 | 1.3147 | 0.03295 | -0.0705 | 39.8998
11 | 1.3392 | 0.03536 | -0.0684 | 37.8733
11.5 | 1.355 | 0.03865 | -0.0659 | 35.0582
12 | 1.3648 | 0.04298 | -0.0627 | 31.7543
12.5 | 1.3829 | 0.04651 | -0.0607 | 29.7334
13 | 1.3984 | 0.05025 | -0.0593 | 27.8289
13.5 | 1.4049 | 0.05612 | -0.0568 | 25.0339
14 | 1.411 | 0.06166 | -0.0555 | 22.8836
14.5 | 1.4082 | 0.06874 | -0.0546 | 20.4859
15 | 1.393 | 0.07797 | -0.0547 | 17.8658
15.5 | 1.3695 | 0.08895 | -0.0566 | 15.3963
16 | 1.3342 | 0.10292 | -0.0609 | 12.9635
16.5 | 1.2952 | 0.11906 | -0.0682 | 10.8785
17 | 1.2544 | 0.13768 | -0.0788 | 9.111
17.5 | 1.2118 | 0.15988 | -0.0933 | 7.5794
18 | 1.1017 | 0.22354 | -0.1254 | 4.9284
18.5 | 1.1108 | 0.23682 | -0.1333 | 4.6905
19 | 1.1215 | 0.24615 | -0.139 | 4.5562

## 27. Re 500k Mach 0.10 (1)
BIGFOIL.COM POLAR EXPORT
NACA64-710 a=0.6
NACA64-710 a=0.6 |  |  |  | Cl Max: | 1.342 | at alpha= | 9 | deg
JavaFoil+Calcfoil stall+Eppler ext transition |  |  |  | L/D Max: | 130.486 | at alpha= | 5 | deg
Re: | 500000 |  |  | Cd Min: | 0.00677 | at alpha= | 0 | deg
Mach: | 0.1 |  |  | Cl=0 at alpha= | -4.7556 | deg
|  |  |  | @ Cl=0.1, Cd= | 0.034234
|  |  |  | @ Cl=0.4, Cd= | 0.0083387
|  |  |  | @ Cl=0.6, Cd= | 0.0067955
alpha (deg) | Cl | Cd | Cm | Cl/Cd
-16.5 | -0.247 | 0.19271 | -0.036 | -1.28
-16 | -0.261 | 0.18266 | -0.037 | -1.43
-15.5 | -0.276 | 0.17232 | -0.037 | -1.6
-15 | -0.29 | 0.15899 | -0.035 | -1.824
-14.5 | -0.302 | 0.14638 | -0.036 | -2.061
-14 | -0.311 | 0.13551 | -0.035 | -2.298
-13.5 | -0.32 | 0.12716 | -0.035 | -2.516
-13 | -0.327 | 0.11735 | -0.035 | -2.788
-12.5 | -0.333 | 0.11637 | -0.035 | -2.858
-12 | -0.336 | 0.1034 | -0.034 | -3.249
-11.5 | -0.337 | 0.09996 | -0.034 | -3.368
-11 | -0.335 | 0.09421 | -0.034 | -3.552
-10.5 | -0.329 | 0.08799 | -0.033 | -3.741
-10 | -0.32 | 0.08032 | -0.033 | -3.986
-9.5 | -0.307 | 0.07423 | -0.035 | -4.141
-9 | -0.291 | 0.06943 | -0.036 | -4.185
-8.5 | -0.27 | 0.06329 | -0.037 | -4.259
-8 | -0.245 | 0.05838 | -0.037 | -4.188
-7.5 | -0.216 | 0.0543 | -0.038 | -3.97
-7 | -0.183 | 0.05012 | -0.039 | -3.648
-6.5 | -0.147 | 0.04741 | -0.039 | -3.096
-6 | -0.108 | 0.04388 | -0.039 | -2.454
-5.5 | -0.066 | 0.04154 | -0.039 | -1.591
-5 | -0.022 | 0.03922 | -0.04 | -0.572
-4.5 | 0.023 | 0.03721 | -0.041 | 0.614
-4 | 0.069 | 0.0353 | -0.043 | 1.967
-3.5 | 0.117 | 0.03365 | -0.045 | 3.469
-3 | 0.165 | 0.03225 | -0.047 | 5.101
-2.5 | 0.264 | 0.00874 | -0.102 | 30.197
-2 | 0.324 | 0.00849 | -0.103 | 38.163
-1.5 | 0.384 | 0.00836 | -0.103 | 45.905
-1 | 0.444 | 0.00828 | -0.104 | 53.551
-0.5 | 0.504 | 0.00823 | -0.104 | 61.256
0 | 0.563 | 0.00677 | -0.104 | 83.047
0.5 | 0.621 | 0.00681 | -0.105 | 91.189
1 | 0.68 | 0.00685 | -0.105 | 99.273
1.5 | 0.738 | 0.00755 | -0.106 | 97.74
2 | 0.796 | 0.00756 | -0.106 | 105.251
2.5 | 0.854 | 0.00779 | -0.106 | 109.654
3 | 0.911 | 0.00802 | -0.107 | 113.712
3.5 | 0.964 | 0.00762 | -0.107 | 126.406
4 | 1.018 | 0.00793 | -0.107 | 128.432
4.5 | 1.071 | 0.00825 | -0.107 | 129.755
5 | 1.122 | 0.0086 | -0.108 | 130.486
5.5 | 1.171 | 0.00898 | -0.108 | 130.413
6 | 1.205 | 0.01673 | -0.107 | 72.032
6.5 | 1.246 | 0.01762 | -0.107 | 70.703
7 | 1.283 | 0.01859 | -0.108 | 69.028
7.5 | 1.312 | 0.01965 | -0.108 | 66.772
8 | 1.331 | 0.02084 | -0.108 | 63.861
8.5 | 1.341 | 0.02206 | -0.108 | 60.805
9 | 1.342 | 0.02336 | -0.108 | 57.45
9.5 | 1.333 | 0.0249 | -0.109 | 53.554
10 | 1.1 | 0.06683 | -0.049 | 16.465
10.5 | 1.078 | 0.07353 | -0.043 | 14.66
11 | 1.05 | 0.07731 | -0.043 | 13.586
11.5 | 1.016 | 0.08301 | -0.039 | 12.235
12 | 0.976 | 0.09038 | -0.034 | 10.8
12.5 | 0.933 | 0.09901 | -0.036 | 9.423
13 | 0.887 | 0.1054 | -0.034 | 8.412
13.5 | 0.838 | 0.11263 | -0.035 | 7.445
14 | 0.789 | 0.12282 | -0.035 | 6.427

## 28. Re 500k Mach 0.10 (2)
BIGFOIL.COM POLAR EXPORT
NACA64-710 a=0.6
NACA64-710 a=0.6 |  |  |  | Cl Max: | 1.4009 | at alpha= | 14 | deg
XFOIL ncrit=9 |  |  |  | L/D Max: | 137.426 | at alpha= | 5.5 | deg
Re: | 500000 |  |  | Cd Min: | 0.24766 | at alpha= | 19 | deg
Mach: | 0.1 |  |  | Cl=0 at alpha= | -99 | deg
|  |  |  | @ Cl=0.1, Cd= | 0.024973
|  |  |  | @ Cl=0.4, Cd= | 0.010028
|  |  |  | @ Cl=0.6, Cd= | 0.0077528
alpha (deg) | Cl | Cd | Cm | Cl/Cd
-4.5 | 0.0436 | 0.02639 | -0.1136 | 1.6521
-4 | 0.1021 | 0.02492 | -0.1136 | 4.0971
-3.5 | 0.1572 | 0.01688 | -0.1143 | 9.3128
-3 | 0.2126 | 0.01302 | -0.1145 | 16.3287
-2.5 | 0.2686 | 0.01179 | -0.1146 | 22.782
-2 | 0.3254 | 0.01107 | -0.1149 | 29.3948
-1.5 | 0.382 | 0.01016 | -0.1151 | 37.5984
-1 | 0.4392 | 0.00974 | -0.1155 | 45.0924
-0.5 | 0.4937 | 0.00831 | -0.1163 | 59.4103
0 | 0.5489 | 0.00803 | -0.1162 | 68.3562
1 | 0.6632 | 0.00741 | -0.1165 | 89.5007
1.5 | 0.7198 | 0.00756 | -0.1168 | 95.2116
2 | 0.7765 | 0.00767 | -0.1171 | 101.2386
2.5 | 0.8329 | 0.00783 | -0.1174 | 106.3729
3 | 0.8894 | 0.00795 | -0.1177 | 111.8742
3.5 | 0.9452 | 0.00807 | -0.1178 | 117.1252
4 | 1.0007 | 0.00815 | -0.1179 | 122.7853
4.5 | 1.0552 | 0.00811 | -0.1176 | 130.111
5 | 1.1073 | 0.0081 | -0.1168 | 136.7037
5.5 | 1.1585 | 0.00843 | -0.1161 | 137.4259
6 | 1.2051 | 0.00908 | -0.1147 | 132.7203
6.5 | 1.2266 | 0.01134 | -0.1096 | 108.1658
7 | 1.2223 | 0.01478 | -0.1011 | 82.6996
7.5 | 1.2163 | 0.01765 | -0.0925 | 68.9122
8 | 1.2327 | 0.01984 | -0.0877 | 62.1321
8.5 | 1.2476 | 0.02237 | -0.0832 | 55.7711
9 | 1.2727 | 0.02436 | -0.0802 | 52.2455
9.5 | 1.282 | 0.02769 | -0.076 | 46.2983
10 | 1.3048 | 0.03009 | -0.0733 | 43.3632
10.5 | 1.3154 | 0.03365 | -0.0699 | 39.0906
11 | 1.3377 | 0.03633 | -0.0676 | 36.8208
11.5 | 1.3509 | 0.04 | -0.0649 | 33.7725
12 | 1.3637 | 0.04418 | -0.0619 | 30.8669
12.5 | 1.3815 | 0.04789 | -0.0598 | 28.8474
13 | 1.3953 | 0.05193 | -0.0585 | 26.8689
13.5 | 1.3994 | 0.0583 | -0.056 | 24.0034
14 | 1.4009 | 0.06464 | -0.0548 | 21.6723
14.5 | 1.3917 | 0.07283 | -0.0543 | 19.1089
15 | 1.3698 | 0.08337 | -0.0553 | 16.4304
15.5 | 1.3407 | 0.09577 | -0.0584 | 13.9992
16 | 1.3036 | 0.11084 | -0.0643 | 11.7611
16.5 | 1.265 | 0.12794 | -0.0733 | 9.8874
17 | 1.2264 | 0.14754 | -0.0854 | 8.3123
17.5 | 1.1843 | 0.17159 | -0.1013 | 6.9019
18 | 1.1043 | 0.22514 | -0.1267 | 4.9049
18.5 | 1.1139 | 0.23822 | -0.1346 | 4.6759
19 | 1.1248 | 0.24766 | -0.1404 | 4.5417

## 29. Re 500k Mach 0.25 (1)
BIGFOIL.COM POLAR EXPORT
NACA64-710 a=0.6
NACA64-710 a=0.6 |  |  |  | Cl Max: | 1.334 | at alpha= | 8.5 | deg
JavaFoil+Calcfoil stall+Eppler ext transition |  |  |  | L/D Max: | 128.604 | at alpha= | 5 | deg
Re: | 500000 |  |  | Cd Min: | 0.00746 | at alpha= | 0.5 | deg
Mach: | 0.25 |  |  | Cl=0 at alpha= | -4.75 | deg
|  |  |  | @ Cl=0.1, Cd= | 0.034697
|  |  |  | @ Cl=0.4, Cd= | 0.0084403
|  |  |  | @ Cl=0.6, Cd= | 0.12546
alpha (deg) | Cl | Cd | Cm | Cl/Cd
-14.5 | -0.056 | 0.13514 | -0.041 | -0.414
-14 | -0.053 | 0.12408 | -0.041 | -0.428
-13.5 | -0.05 | 0.12138 | -0.041 | -0.414
-13 | -0.06 | 0.11132 | -0.041 | -0.538
-12.5 | -0.132 | 0.13166 | -0.04 | -1.004
-12 | -0.169 | 0.12305 | -0.039 | -1.373
-11.5 | -0.198 | 0.11445 | -0.039 | -1.731
-11 | -0.221 | 0.10665 | -0.038 | -2.074
-10.5 | -0.238 | 0.09348 | -0.037 | -2.551
-10 | -0.25 | 0.08961 | -0.037 | -2.786
-9.5 | -0.254 | 0.08273 | -0.036 | -3.074
-9 | -0.252 | 0.07531 | -0.035 | -3.35
-8.5 | -0.243 | 0.0703 | -0.035 | -3.463
-8 | -0.228 | 0.06314 | -0.037 | -3.61
-7.5 | -0.206 | 0.05795 | -0.038 | -3.554
-7 | -0.178 | 0.0528 | -0.039 | -3.375
-6.5 | -0.145 | 0.04835 | -0.04 | -3.003
-6 | -0.108 | 0.04501 | -0.039 | -2.394
-5.5 | -0.067 | 0.04262 | -0.039 | -1.565
-5 | -0.023 | 0.03994 | -0.04 | -0.57
-4.5 | 0.023 | 0.03774 | -0.042 | 0.618
-4 | 0.071 | 0.03573 | -0.042 | 1.986
-3.5 | 0.119 | 0.03402 | -0.045 | 3.513
-3 | 0.169 | 0.03258 | -0.048 | 5.175
-2.5 | 0.218 | 0.03107 | -0.052 | 7.031
-2 | 0.333 | 0.00856 | -0.106 | 38.851
-1.5 | 0.394 | 0.00845 | -0.106 | 46.679
-1 | 0.456 | 0.00835 | -0.106 | 54.617
-0.5 | 0.518 | 0.00806 | -0.107 | 64.327
0 | 0.578 | 0.00802 | -0.107 | 72.04
0.5 | 0.638 | 0.00746 | -0.108 | 85.554
1 | 0.698 | 0.00757 | -0.108 | 92.099
1.5 | 0.757 | 0.00773 | -0.108 | 97.998
2 | 0.817 | 0.00776 | -0.109 | 105.213
2.5 | 0.876 | 0.008 | -0.109 | 109.563
3 | 0.935 | 0.00823 | -0.109 | 113.538
3.5 | 0.988 | 0.00787 | -0.11 | 125.563
4 | 1.043 | 0.00821 | -0.11 | 127.132
4.5 | 1.097 | 0.00856 | -0.11 | 128.189
5 | 1.149 | 0.00893 | -0.11 | 128.604
5.5 | 1.187 | 0.0166 | -0.109 | 71.468
6 | 1.231 | 0.01754 | -0.11 | 70.21
6.5 | 1.271 | 0.01854 | -0.11 | 68.567
7 | 1.305 | 0.01961 | -0.11 | 66.56
7.5 | 1.328 | 0.02086 | -0.11 | 63.67
8 | 1.111 | 0.05666 | -0.043 | 19.61
8.5 | 1.334 | 0.02354 | -0.111 | 56.67
9 | 1.103 | 0.05944 | -0.055 | 18.55
9.5 | 1.074 | 0.06436 | -0.049 | 16.683
10 | 1.033 | 0.07029 | -0.044 | 14.698
10.5 | 0.979 | 0.07787 | -0.033 | 12.577
11 | 0.915 | 0.08401 | -0.034 | 10.885
11.5 | 0.839 | 0.0894 | -0.036 | 9.379
12 | 0.753 | 0.0975 | -0.035 | 7.723
12.5 | 0.66 | 0.10994 | -0.036 | 6.003
13 | 0.561 | 0.11693 | -0.038 | 4.799
13.5 | 0.457 | 0.12546 | -0.039 | 3.642

## 30. Re 500k Mach 0.25 (2)
BIGFOIL.COM POLAR EXPORT
NACA64-710 a=0.6
NACA64-710 a=0.6 |  |  |  | Cl Max: | 1.3661 | at alpha= | 13 | deg
XFOIL ncrit=9 |  |  |  | L/D Max: | 136.571 | at alpha= | 5 | deg
Re: | 500000 |  |  | Cd Min: | 0.23886 | at alpha= | -20 | deg
Mach: | 0.25 |  |  | Cl=0 at alpha= | -5.0494 | deg
|  |  |  | @ Cl=0.1, Cd= | 0.026507
|  |  |  | @ Cl=0.4, Cd= | 0.010352
|  |  |  | @ Cl=0.6, Cd= | 0.0080725
alpha (deg) | Cl | Cd | Cm | Cl/Cd
-20 | -0.5684 | 0.23886 | 0.0188 | -2.3796
-19.5 | -0.548 | 0.23206 | 0.0143 | -2.3615
-19 | -0.5281 | 0.22551 | 0.0093 | -2.3418
-18.5 | -0.5091 | 0.21914 | 0.0046 | -2.3232
-18 | -0.4903 | 0.21177 | 0.0004 | -2.3152
-17.5 | -0.4709 | 0.20483 | -0.0032 | -2.299
-17 | -0.4515 | 0.19831 | -0.0073 | -2.2767
-16.5 | -0.4322 | 0.19171 | -0.0114 | -2.2544
-16 | -0.4131 | 0.18502 | -0.0155 | -2.2327
-15.5 | -0.3941 | 0.1782 | -0.0196 | -2.2116
-15 | -0.3746 | 0.1712 | -0.0239 | -2.1881
-14.5 | -0.3501 | 0.16373 | -0.0316 | -2.1383
-14 | -0.3285 | 0.15631 | -0.0388 | -2.1016
-13.5 | -0.312 | 0.14848 | -0.0408 | -2.1013
-13 | -0.2946 | 0.1421 | -0.0426 | -2.0732
-12.5 | -0.2786 | 0.13581 | -0.0456 | -2.0514
-12 | -0.2627 | 0.12938 | -0.0488 | -2.0305
-11.5 | -0.2506 | 0.12341 | -0.053 | -2.0306
-11 | -0.24 | 0.11736 | -0.0571 | -2.045
-10.5 | -0.2268 | 0.11081 | -0.0607 | -2.0467
-10 | -0.2104 | 0.10275 | -0.0625 | -2.0477
-9.5 | -0.1925 | 0.09695 | -0.0644 | -1.9856
-9 | -0.1777 | 0.09124 | -0.0671 | -1.9476
-8.5 | -0.1649 | 0.0853 | -0.0702 | -1.9332
-8 | -0.1579 | 0.07953 | -0.0754 | -1.9854
-7.5 | -0.1508 | 0.07365 | -0.0793 | -2.0475
-7 | -0.1459 | 0.06528 | -0.0846 | -2.235
-6.5 | -0.1237 | 0.05953 | -0.0885 | -2.0779
-6 | -0.0932 | 0.05241 | -0.0966 | -1.7783
-5.5 | -0.0438 | 0.04346 | -0.1077 | -1.0078
-5 | 0.0048 | 0.03621 | -0.1127 | 0.13256
-4.5 | 0.0455 | 0.02864 | -0.1162 | 1.5887
-4 | 0.1058 | 0.02628 | -0.1169 | 4.0259
-3.5 | 0.1608 | 0.01693 | -0.1181 | 9.4979
-3 | 0.2188 | 0.0139 | -0.1182 | 15.741
-2.5 | 0.2769 | 0.01218 | -0.1183 | 22.734
-2 | 0.3355 | 0.01134 | -0.1185 | 29.5855
-1.5 | 0.3938 | 0.0104 | -0.1186 | 37.8654
-1 | 0.4529 | 0.00994 | -0.119 | 45.5634
-0.5 | 0.5097 | 0.00852 | -0.1198 | 59.8239
0 | 0.5667 | 0.00826 | -0.1198 | 68.6077
1 | 0.6839 | 0.0076 | -0.12 | 89.9868
1.5 | 0.7426 | 0.00771 | -0.1203 | 96.3165
2 | 0.8011 | 0.00787 | -0.1206 | 101.7916
2.5 | 0.8596 | 0.008 | -0.1208 | 107.45
3 | 0.9177 | 0.00817 | -0.121 | 112.3256
3.5 | 0.9762 | 0.00829 | -0.1211 | 117.7563
4 | 1.0336 | 0.00837 | -0.121 | 123.4886
4.5 | 1.0896 | 0.00833 | -0.1205 | 130.8043
5 | 1.1431 | 0.00837 | -0.1194 | 136.5711
5.5 | 1.1948 | 0.0088 | -0.1182 | 135.7727
6 | 1.2385 | 0.0097 | -0.1158 | 127.6804
6.5 | 1.2384 | 0.01292 | -0.1072 | 95.8514
7 | 1.2194 | 0.01633 | -0.0962 | 74.6724
7.5 | 1.2183 | 0.01958 | -0.0892 | 62.2217
8 | 1.2364 | 0.02207 | -0.0848 | 56.0217
8.5 | 1.2503 | 0.02504 | -0.0803 | 49.9321
9 | 1.2717 | 0.02763 | -0.077 | 46.0261
9.5 | 1.2813 | 0.03131 | -0.0729 | 40.923
10 | 1.2999 | 0.03444 | -0.0698 | 37.7439
10.5 | 1.3125 | 0.03827 | -0.0665 | 34.2958
11 | 1.3299 | 0.04189 | -0.0638 | 31.7474
11.5 | 1.3397 | 0.0468 | -0.0603 | 28.6261
12 | 1.357 | 0.05144 | -0.0576 | 26.3802
12.5 | 1.3659 | 0.05708 | -0.0554 | 23.9296
13 | 1.3661 | 0.06352 | -0.0544 | 21.5066
13.5 | 1.353 | 0.07234 | -0.0542 | 18.7033
14 | 1.323 | 0.08439 | -0.0558 | 15.6772
14.5 | 1.2906 | 0.09781 | -0.0599 | 13.195
15 | 1.2577 | 0.11267 | -0.0664 | 11.1627
16 | 1.2019 | 0.14562 | -0.0859 | 8.2537
16.5 | 1.1169 | 0.19097 | -0.1119 | 5.8486
17 | 1.1129 | 0.20666 | -0.1206 | 5.3852
17.5 | 1.1208 | 0.21639 | -0.126 | 5.1795
18 | 1.1212 | 0.23321 | -0.1336 | 4.8077

## 31. Re 500k Mach 0.50 (1)
BIGFOIL.COM POLAR EXPORT
NACA64-710 a=0.6
NACA64-710 a=0.6 |  |  |  | Cl Max: | 1.348 | at alpha= | 6.5 | deg
JavaFoil+Calcfoil stall+Eppler ext transition |  |  |  | L/D Max: | 120.238 | at alpha= | 4 | deg
Re: | 500000 |  |  | Cd Min: | 0.00804 | at alpha= | 0.5 | deg
Mach: | 0.5 |  |  | Cl=0 at alpha= | -4.7667 | deg
|  |  |  | @ Cl=0.1, Cd= | 0.036952
|  |  |  | @ Cl=0.4, Cd= | 0.015016
|  |  |  | @ Cl=0.6, Cd= | 0.0089605
alpha (deg) | Cl | Cd | Cm | Cl/Cd
-20 | -0.836 | 0.2194 | -0.056 | -3.81
-19.5 | -0.809 | 0.2134 | -0.056 | -3.791
-19 | -0.782 | 0.20858 | -0.056 | -3.749
-18.5 | -0.754 | 0.20133 | -0.055 | -3.745
-18 | -0.726 | 0.19319 | -0.054 | -3.757
-17.5 | -0.698 | 0.18646 | -0.054 | -3.745
-17 | -0.671 | 0.17883 | -0.054 | -3.753
-16.5 | -0.644 | 0.17424 | -0.054 | -3.695
-16 | -0.617 | 0.16888 | -0.054 | -3.651
-15.5 | -0.589 | 0.16562 | -0.054 | -3.558
-15 | -0.561 | 0.15935 | -0.052 | -3.521
-14.5 | -0.533 | 0.15145 | -0.051 | -3.521
-14 | -0.506 | 0.15137 | -0.051 | -3.342
-13.5 | -0.479 | 0.1476 | -0.051 | -3.242
-13 | -0.451 | 0.14391 | -0.051 | -3.135
-12.5 | -0.424 | 0.14167 | -0.051 | -2.992
-12 | -0.397 | 0.12975 | -0.052 | -3.057
-11.5 | -0.369 | 0.12372 | -0.052 | -2.984
-11 | -0.341 | 0.1189 | -0.048 | -2.869
-10.5 | -0.314 | 0.11532 | -0.048 | -2.72
-10 | -0.286 | 0.11518 | -0.048 | -2.486
-9.5 | -0.259 | 0.1036 | -0.049 | -2.501
-9 | -0.232 | 0.1009 | -0.049 | -2.297
-8.5 | -0.204 | 0.10745 | -0.049 | -1.902
-8 | -0.177 | 0.1001 | -0.047 | -1.768
-7.5 | -0.15 | 0.08823 | -0.044 | -1.695
-7 | -0.122 | 0.08688 | -0.045 | -1.408
-6.5 | -0.095 | 0.08465 | -0.045 | -1.123
-6 | -0.068 | 0.08484 | -0.046 | -0.8
-5.5 | -0.041 | 0.06472 | -0.042 | -0.628
-5 | -0.021 | 0.04915 | -0.042 | -0.418
-4.5 | 0.024 | 0.04153 | -0.043 | 0.576
-4 | 0.076 | 0.03813 | -0.045 | 1.997
-3.5 | 0.13 | 0.03548 | -0.047 | 3.676
-3 | 0.186 | 0.03392 | -0.048 | 5.471
-2.5 | 0.242 | 0.0321 | -0.053 | 7.529
-2 | 0.298 | 0.03046 | -0.058 | 9.794
-1.5 | 0.44 | 0.00896 | -0.118 | 49.054
-1 | 0.509 | 0.00893 | -0.118 | 56.966
-0.5 | 0.579 | 0.00893 | -0.119 | 64.875
0 | 0.641 | 0.00902 | -0.119 | 71.106
0.5 | 0.707 | 0.00804 | -0.119 | 87.93
1 | 0.774 | 0.0083 | -0.12 | 93.283
1.5 | 0.84 | 0.00838 | -0.12 | 100.218
2 | 0.906 | 0.00867 | -0.121 | 104.491
2.5 | 0.971 | 0.009 | -0.121 | 107.849
3 | 1.036 | 0.00937 | -0.121 | 110.586
3.5 | 1.092 | 0.00975 | -0.121 | 111.966
4 | 1.152 | 0.00958 | -0.122 | 120.238
4.5 | 1.208 | 0.0101 | -0.122 | 119.592
5 | 1.261 | 0.01066 | -0.122 | 118.295
5.5 | 1.297 | 0.02029 | -0.121 | 63.914
6 | 1.332 | 0.02181 | -0.121 | 61.061
6.5 | 1.348 | 0.02352 | -0.122 | 57.31
7 | 1.333 | 0.02561 | -0.122 | 52.042
7.5 | 0.998 | 0.0558 | -0.04 | 17.889
8 | 0.674 | 0.0636 | -0.042 | 10.601
8.5 | 0.7 | 0.09224 | -0.045 | 7.589
9 | 0.726 | 0.09479 | -0.048 | 7.657
9.5 | 0.751 | 0.09865 | -0.048 | 7.615
10 | 0.777 | 0.10735 | -0.054 | 7.241
10.5 | 0.803 | 0.11061 | -0.054 | 7.256
11 | 0.828 | 0.11873 | -0.054 | 6.972
11.5 | 0.854 | 0.12769 | -0.06 | 6.69

## 32. Re 500k Mach 0.50 (2)
BIGFOIL.COM POLAR EXPORT
NACA64-710 a=0.6
NACA64-710 a=0.6 |  |  |  | Cl Max: | 1.3341 | at alpha= | 5.5 | deg
XFOIL ncrit=9 |  |  |  | L/D Max: | 130.444 | at alpha= | 5 | deg
Re: | 500000 |  |  | Cd Min: | 0.25693 | at alpha= | -20 | deg
Mach: | 0.5 |  |  | Cl=0 at alpha= | -5.3692 | deg
|  |  |  | @ Cl=0.1, Cd= | 0.035064
|  |  |  | @ Cl=0.4, Cd= | 0.012576
|  |  |  | @ Cl=0.6, Cd= | 0.0097978
alpha (deg) | Cl | Cd | Cm | Cl/Cd
-20 | -0.6074 | 0.25693 | 0.0228 | -2.3641
-19.5 | -0.5829 | 0.24922 | 0.0169 | -2.3389
-18.5 | -0.5351 | 0.23335 | 0.0058 | -2.2931
-18 | -0.5112 | 0.22519 | 0.0013 | -2.2701
-17.5 | -0.4868 | 0.21756 | -0.0039 | -2.2375
-17 | -0.462 | 0.20984 | -0.0093 | -2.2017
-16.5 | -0.4367 | 0.20202 | -0.0148 | -2.1617
-16 | -0.4021 | 0.19336 | -0.0235 | -2.0795
-15.5 | -0.3822 | 0.18661 | -0.0274 | -2.0481
-15 | -0.3643 | 0.18004 | -0.0312 | -2.0234
-14 | -0.3228 | 0.16441 | -0.0381 | -1.9634
-13.5 | -0.3022 | 0.15746 | -0.0415 | -1.9192
-13 | -0.2811 | 0.15035 | -0.0455 | -1.8696
-12.5 | -0.2604 | 0.14331 | -0.0496 | -1.817
-12 | -0.2448 | 0.13737 | -0.055 | -1.782
-11.5 | -0.2294 | 0.13095 | -0.0593 | -1.7518
-11 | -0.2062 | 0.12238 | -0.0622 | -1.6849
-10.5 | -0.1846 | 0.1153 | -0.0646 | -1.601
-10 | -0.1651 | 0.10888 | -0.068 | -1.5163
-9.5 | -0.1468 | 0.10257 | -0.0713 | -1.4312
-9 | -0.1324 | 0.09683 | -0.0761 | -1.3673
-8.5 | -0.1188 | 0.09095 | -0.0808 | -1.3062
-8 | -0.1035 | 0.0848 | -0.0845 | -1.2205
-7.5 | -0.0823 | 0.07769 | -0.0849 | -1.0593
-7 | -0.0664 | 0.07214 | -0.0877 | -0.92043
-6.5 | -0.0539 | 0.06654 | -0.0907 | -0.81004
-6 | -0.0391 | 0.06088 | -0.0991 | -0.64225
-5.5 | -0.0073 | 0.0533 | -0.1097 | -0.13696
-5 | 0.0206 | 0.04414 | -0.1179 | 0.4667
-4.5 | 0.0624 | 0.0385 | -0.1224 | 1.6208
-4 | 0.1274 | 0.03256 | -0.129 | 3.9128
-3.5 | 0.1814 | 0.02257 | -0.1333 | 8.0372
-3 | 0.2458 | 0.01785 | -0.1343 | 13.7703
-2.5 | 0.3123 | 0.01457 | -0.1346 | 21.4345
-2 | 0.3796 | 0.01289 | -0.1345 | 29.4492
-1.5 | 0.4465 | 0.01186 | -0.1344 | 37.6476
0 | 0.6445 | 0.0092 | -0.1355 | 70.0543
0.5 | 0.7073 | 0.00883 | -0.135 | 80.1019
1 | 0.7756 | 0.00841 | -0.135 | 92.2235
1.5 | 0.8422 | 0.00864 | -0.1352 | 97.4769
2 | 0.9096 | 0.0088 | -0.1354 | 103.3636
2.5 | 0.9753 | 0.00907 | -0.1353 | 107.5303
3 | 1.0429 | 0.00928 | -0.1353 | 112.3815
3.5 | 1.1095 | 0.00947 | -0.1348 | 117.1595
4 | 1.1754 | 0.00967 | -0.134 | 121.5512
4.5 | 1.2383 | 0.00956 | -0.1319 | 129.5293
5 | 1.294 | 0.00992 | -0.1286 | 130.4435
5.5 | 1.3341 | 0.01091 | -0.1229 | 122.2823
6 | 1.3093 | 0.01388 | -0.1089 | 94.33
6.5 | 1.2672 | 0.01935 | -0.0971 | 65.4884
7 | 1.2387 | 0.02519 | -0.0887 | 49.1743
7.5 | 1.242 | 0.02961 | -0.0831 | 41.9453
8 | 1.2527 | 0.03389 | -0.0784 | 36.9637
8.5 | 1.2596 | 0.0388 | -0.0741 | 32.4639
9 | 1.2721 | 0.04361 | -0.0701 | 29.1699
9.5 | 1.2792 | 0.04915 | -0.0661 | 26.0264
10 | 1.2971 | 0.05424 | -0.062 | 23.9141
10.5 | 1.3021 | 0.06128 | -0.059 | 21.2484

## 33. Re 750k Mach 0.00 (1)
BIGFOIL.COM POLAR EXPORT
NACA64-710 a=0.6
NACA64-710 a=0.6 |  |  |  | Cl Max: | 1.348 | at alpha= | 9 | deg
JavaFoil+Calcfoil stall+Eppler ext transition |  |  |  | L/D Max: | 148.383 | at alpha= | 5.5 | deg
Re: | 750000 |  |  | Cd Min: | 0.00614 | at alpha= | 1.5 | deg
Mach: | 0 |  |  | Cl=0 at alpha= | -4.7556 | deg
|  |  |  | @ Cl=0.1, Cd= | 0.033121
|  |  |  | @ Cl=0.4, Cd= | 0.0076915
|  |  |  | @ Cl=0.6, Cd= | 0.0062068
alpha (deg) | Cl | Cd | Cm | Cl/Cd
-17 | -0.273 | 0.16163 | -0.038 | -1.692
-16.5 | -0.286 | 0.15261 | -0.038 | -1.873
-16 | -0.298 | 0.16279 | -0.038 | -1.833
-15.5 | -0.311 | 0.15536 | -0.038 | -2.002
-15 | -0.323 | 0.14067 | -0.037 | -2.297
-14.5 | -0.332 | 0.13404 | -0.037 | -2.48
-14 | -0.34 | 0.12689 | -0.037 | -2.677
-13.5 | -0.346 | 0.11524 | -0.037 | -3
-13 | -0.35 | 0.11227 | -0.037 | -3.12
-12.5 | -0.353 | 0.10526 | -0.036 | -3.354
-12 | -0.354 | 0.09659 | -0.036 | -3.662
-11.5 | -0.352 | 0.09134 | -0.036 | -3.852
-11 | -0.347 | 0.08551 | -0.035 | -4.059
-10.5 | -0.339 | 0.08013 | -0.036 | -4.236
-10 | -0.328 | 0.07641 | -0.036 | -4.296
-9.5 | -0.313 | 0.07005 | -0.036 | -4.475
-9 | -0.295 | 0.06391 | -0.038 | -4.616
-8.5 | -0.273 | 0.06045 | -0.038 | -4.51
-8 | -0.246 | 0.05589 | -0.039 | -4.41
-7.5 | -0.217 | 0.05217 | -0.039 | -4.153
-7 | -0.183 | 0.04796 | -0.04 | -3.823
-6.5 | -0.147 | 0.0455 | -0.04 | -3.228
-6 | -0.108 | 0.04256 | -0.04 | -2.528
-5.5 | -0.066 | 0.04018 | -0.041 | -1.642
-5 | -0.022 | 0.03789 | -0.042 | -0.591
-4.5 | 0.023 | 0.03605 | -0.043 | 0.632
-4 | 0.069 | 0.03411 | -0.046 | 2.029
-3.5 | 0.116 | 0.03261 | -0.047 | 3.567
-3 | 0.204 | 0.00806 | -0.102 | 25.256
-2.5 | 0.263 | 0.00793 | -0.102 | 33.123
-2 | 0.322 | 0.00786 | -0.102 | 40.985
-1.5 | 0.382 | 0.00778 | -0.103 | 49.083
-1 | 0.441 | 0.00749 | -0.103 | 58.974
-0.5 | 0.502 | 0.0074 | -0.104 | 67.773
0 | 0.56 | 0.0062 | -0.104 | 90.378
0.5 | 0.619 | 0.00621 | -0.104 | 99.609
1 | 0.677 | 0.00626 | -0.105 | 108.16
1.5 | 0.736 | 0.00614 | -0.105 | 119.772
2 | 0.794 | 0.00627 | -0.106 | 126.654
2.5 | 0.852 | 0.0062 | -0.106 | 137.397
3 | 0.91 | 0.00717 | -0.107 | 126.963
3.5 | 0.963 | 0.00673 | -0.107 | 143.093
4 | 1.018 | 0.007 | -0.107 | 145.278
4.5 | 1.071 | 0.00728 | -0.107 | 147.073
5 | 1.122 | 0.00758 | -0.108 | 148.154
5.5 | 1.172 | 0.0079 | -0.108 | 148.383
6 | 1.203 | 0.01529 | -0.107 | 78.676
6.5 | 1.245 | 0.01612 | -0.107 | 77.211
7 | 1.282 | 0.017 | -0.107 | 75.424
7.5 | 1.311 | 0.01795 | -0.108 | 73.048
8 | 1.332 | 0.01898 | -0.108 | 70.177
8.5 | 1.344 | 0.02013 | -0.108 | 66.776
9 | 1.348 | 0.02138 | -0.108 | 63.04
9.5 | 1.342 | 0.02267 | -0.108 | 59.192
10 | 1.327 | 0.02429 | -0.109 | 54.647
10.5 | 1.094 | 0.06873 | -0.055 | 15.922
11 | 1.07 | 0.07366 | -0.053 | 14.522
11.5 | 1.038 | 0.07872 | -0.049 | 13.19
12 | 1.002 | 0.08652 | -0.04 | 11.581
12.5 | 0.964 | 0.09265 | -0.041 | 10.406
13 | 0.923 | 0.09792 | -0.042 | 9.43
13.5 | 0.88 | 0.10634 | -0.041 | 8.276
14 | 0.836 | 0.11346 | -0.041 | 7.367

## 34. Re 750k Mach 0.00 (2)
BIGFOIL.COM POLAR EXPORT
NACA64-710 a=0.6
NACA64-710 a=0.6 |  |  |  | Cl Max: | 1.4582 | at alpha= | 15 | deg
XFOIL ncrit=9 |  |  |  | L/D Max: | 157.97 | at alpha= | 4.5 | deg
Re: | 750000 |  |  | Cd Min: | 0.25982 | at alpha= | 20 | deg
Mach: | 0 |  |  | Cl=0 at alpha= | -4.9029 | deg
|  |  |  | @ Cl=0.1, Cd= | 0.020959
|  |  |  | @ Cl=0.4, Cd= | 0.008552
|  |  |  | @ Cl=0.6, Cd= | 0.0065677
alpha (deg) | Cl | Cd | Cm | Cl/Cd
-20 | -0.5584 | 0.23447 | 0.0178 | -2.3815
-19.5 | -0.5402 | 0.22794 | 0.0133 | -2.3699
-18.5 | -0.5051 | 0.21429 | 0.0052 | -2.3571
-18 | -0.487 | 0.2083 | 0.0013 | -2.338
-17.5 | -0.4686 | 0.20203 | -0.0027 | -2.3195
-17 | -0.4502 | 0.19561 | -0.0067 | -2.3015
-16.5 | -0.4322 | 0.18897 | -0.0106 | -2.2871
-16 | -0.414 | 0.18217 | -0.0146 | -2.2726
-15.5 | -0.3964 | 0.17531 | -0.0187 | -2.2611
-15 | -0.3753 | 0.16787 | -0.0247 | -2.2357
-14.5 | -0.3515 | 0.15971 | -0.032 | -2.2009
-14 | -0.3375 | 0.15218 | -0.0343 | -2.2178
-13.5 | -0.3217 | 0.14603 | -0.0368 | -2.203
-13 | -0.306 | 0.14012 | -0.0395 | -2.1838
-12.5 | -0.2909 | 0.13365 | -0.0427 | -2.1766
-12 | -0.2785 | 0.12694 | -0.0468 | -2.1939
-11.5 | -0.2668 | 0.12032 | -0.0506 | -2.2174
-11 | -0.2541 | 0.11381 | -0.054 | -2.2327
-10.5 | -0.2419 | 0.10586 | -0.0566 | -2.2851
-10 | -0.2245 | 0.1003 | -0.0586 | -2.2383
-9.5 | -0.2105 | 0.09453 | -0.0614 | -2.2268
-9 | -0.1973 | 0.08871 | -0.0642 | -2.2241
-8.5 | -0.1899 | 0.08212 | -0.0687 | -2.3125
-8 | -0.1828 | 0.07575 | -0.0722 | -2.4132
-7.5 | -0.1783 | 0.06919 | -0.0763 | -2.577
-7 | -0.1701 | 0.0587 | -0.0862 | -2.8978
-6.5 | -0.1407 | 0.05362 | -0.091 | -2.624
-6 | -0.1036 | 0.04552 | -0.0995 | -2.2759
-5.5 | -0.0505 | 0.03581 | -0.1065 | -1.4102
-5 | -0.01 | 0.02493 | -0.1107 | -0.40112
-4.5 | 0.0415 | 0.02223 | -0.1118 | 1.8668
-4 | 0.0996 | 0.02103 | -0.1118 | 4.7361
-3.5 | 0.1526 | 0.0116 | -0.1121 | 13.1552
-3 | 0.2088 | 0.01079 | -0.1124 | 19.3513
-2.5 | 0.2655 | 0.00995 | -0.1127 | 26.6834
-2 | 0.3218 | 0.00905 | -0.1131 | 35.558
-1.5 | 0.3788 | 0.0087 | -0.1134 | 43.5402
-1 | 0.4361 | 0.0083 | -0.1139 | 52.5422
-0.5 | 0.492 | 0.0072 | -0.1147 | 68.3333
0 | 0.5478 | 0.00684 | -0.1151 | 80.0877
0.5 | 0.6034 | 0.00655 | -0.1153 | 92.1221
2.5 | 0.8295 | 0.00626 | -0.1164 | 132.508
3 | 0.8858 | 0.00638 | -0.1167 | 138.8401
3.5 | 0.9416 | 0.00646 | -0.1169 | 145.7585
4 | 0.9969 | 0.00655 | -0.117 | 152.1985
4.5 | 1.0505 | 0.00665 | -0.1168 | 157.9699
5 | 1.1025 | 0.00701 | -0.1164 | 157.2753
5.5 | 1.1527 | 0.00753 | -0.1158 | 153.081
6 | 1.1926 | 0.00882 | -0.1137 | 135.2154
6.5 | 1.2072 | 0.01181 | -0.1081 | 102.2185
7 | 1.2196 | 0.01432 | -0.102 | 85.1676
7.5 | 1.2329 | 0.01605 | -0.0957 | 76.8162
8 | 1.2559 | 0.01759 | -0.0914 | 71.3985
8.5 | 1.2774 | 0.01945 | -0.0874 | 65.6761
9 | 1.3051 | 0.02101 | -0.0845 | 62.118
9.5 | 1.3267 | 0.02312 | -0.0812 | 57.3832
10 | 1.3483 | 0.02536 | -0.0781 | 53.1664
10.5 | 1.372 | 0.02752 | -0.0755 | 49.8547
11 | 1.3882 | 0.03043 | -0.0725 | 45.6195
11.5 | 1.4082 | 0.03311 | -0.0701 | 42.531
12 | 1.4168 | 0.03696 | -0.0671 | 38.3333
12.5 | 1.4335 | 0.04019 | -0.065 | 35.6681
13 | 1.4488 | 0.04375 | -0.0631 | 33.1154
13.5 | 1.4566 | 0.04829 | -0.0612 | 30.1636
14 | 1.4494 | 0.05497 | -0.0588 | 26.3671
14.5 | 1.4577 | 0.06005 | -0.0579 | 24.2748
15 | 1.4582 | 0.06644 | -0.0573 | 21.9476
15.5 | 1.4571 | 0.07336 | -0.0575 | 19.8623
16 | 1.4446 | 0.08244 | -0.0585 | 17.523
16.5 | 1.4281 | 0.09276 | -0.061 | 15.3956
17 | 1.4051 | 0.10493 | -0.0651 | 13.3908
17.5 | 1.3739 | 0.11966 | -0.0716 | 11.4817
18 | 1.3371 | 0.13697 | -0.081 | 9.762
18.5 | 1.2921 | 0.15855 | -0.0944 | 8.1495
19 | 1.2273 | 0.19065 | -0.115 | 6.4375
19.5 | 1.1369 | 0.25278 | -0.1443 | 4.4976
20 | 1.1499 | 0.25982 | -0.1488 | 4.4258

## 35. Re 750k Mach 0.10 (1)
BIGFOIL.COM POLAR EXPORT
NACA64-710 a=0.6
NACA64-710 a=0.6 |  |  |  | Cl Max: | 1.345 | at alpha= | 9 | deg
JavaFoil+Calcfoil stall+Eppler ext transition |  |  |  | L/D Max: | 147.93 | at alpha= | 5.5 | deg
Re: | 750000 |  |  | Cd Min: | 0.00617 | at alpha= | 1.5 | deg
Mach: | 0.1 |  |  | Cl=0 at alpha= | -4.7556 | deg
|  |  |  | @ Cl=0.1, Cd= | 0.033088
|  |  |  | @ Cl=0.4, Cd= | 0.007722
|  |  |  | @ Cl=0.6, Cd= | 0.0062251
alpha (deg) | Cl | Cd | Cm | Cl/Cd
-16.5 | -0.247 | 0.15624 | -0.038 | -1.581
-16 | -0.261 | 0.14469 | -0.039 | -1.806
-15.5 | -0.276 | 0.15446 | -0.038 | -1.786
-15 | -0.29 | 0.14903 | -0.037 | -1.947
-14.5 | -0.302 | 0.14112 | -0.038 | -2.139
-14 | -0.312 | 0.12976 | -0.037 | -2.401
-13.5 | -0.32 | 0.11773 | -0.037 | -2.719
-13 | -0.327 | 0.11063 | -0.037 | -2.959
-12.5 | -0.333 | 0.10834 | -0.036 | -3.072
-12 | -0.336 | 0.09647 | -0.036 | -3.484
-11.5 | -0.337 | 0.09268 | -0.035 | -3.634
-11 | -0.335 | 0.08764 | -0.036 | -3.819
-10.5 | -0.329 | 0.08402 | -0.035 | -3.919
-10 | -0.32 | 0.07733 | -0.035 | -4.141
-9.5 | -0.307 | 0.07013 | -0.036 | -4.384
-9 | -0.291 | 0.06541 | -0.037 | -4.443
-8.5 | -0.27 | 0.06077 | -0.038 | -4.438
-8 | -0.245 | 0.05657 | -0.039 | -4.325
-7.5 | -0.216 | 0.05243 | -0.04 | -4.113
-7 | -0.183 | 0.04816 | -0.04 | -3.799
-6.5 | -0.147 | 0.04558 | -0.04 | -3.221
-6 | -0.108 | 0.04265 | -0.04 | -2.526
-5.5 | -0.066 | 0.0401 | -0.04 | -1.649
-5 | -0.022 | 0.03803 | -0.041 | -0.59
-4.5 | 0.023 | 0.03614 | -0.043 | 0.633
-4 | 0.07 | 0.03418 | -0.046 | 2.033
-3.5 | 0.117 | 0.03247 | -0.049 | 3.603
-3 | 0.204 | 0.00805 | -0.102 | 25.413
-2.5 | 0.264 | 0.00795 | -0.102 | 33.196
-2 | 0.324 | 0.00786 | -0.103 | 41.236
-1.5 | 0.384 | 0.00781 | -0.103 | 49.154
-1 | 0.444 | 0.00748 | -0.104 | 59.324
-0.5 | 0.504 | 0.00744 | -0.104 | 67.825
0 | 0.563 | 0.0062 | -0.105 | 90.866
0.5 | 0.622 | 0.00624 | -0.105 | 99.695
1 | 0.681 | 0.00634 | -0.105 | 107.383
1.5 | 0.739 | 0.00617 | -0.106 | 119.797
2 | 0.798 | 0.00626 | -0.106 | 127.395
2.5 | 0.856 | 0.0062 | -0.107 | 138.053
3 | 0.914 | 0.0072 | -0.107 | 127.057
3.5 | 0.967 | 0.00676 | -0.107 | 143.113
4 | 1.022 | 0.00704 | -0.108 | 145.156
4.5 | 1.076 | 0.00732 | -0.108 | 146.883
5 | 1.127 | 0.00762 | -0.108 | 147.918
5.5 | 1.177 | 0.00796 | -0.108 | 147.93
6 | 1.208 | 0.01542 | -0.107 | 78.315
6.5 | 1.249 | 0.01626 | -0.108 | 76.827
7 | 1.287 | 0.01716 | -0.108 | 74.973
7.5 | 1.315 | 0.01813 | -0.108 | 72.511
8 | 1.334 | 0.01924 | -0.108 | 69.352
8.5 | 1.344 | 0.02038 | -0.108 | 65.956
9 | 1.345 | 0.02163 | -0.109 | 62.194
9.5 | 1.337 | 0.02299 | -0.109 | 58.139
10 | 1.318 | 0.02465 | -0.109 | 53.459
10.5 | 1.081 | 0.06972 | -0.052 | 15.508
11 | 1.053 | 0.07384 | -0.05 | 14.256
11.5 | 1.017 | 0.08032 | -0.046 | 12.664
12 | 0.977 | 0.08736 | -0.04 | 11.18
12.5 | 0.934 | 0.09455 | -0.041 | 9.875
13 | 0.887 | 0.10163 | -0.04 | 8.729
13.5 | 0.839 | 0.10898 | -0.041 | 7.699
14 | 0.79 | 0.11432 | -0.038 | 6.907

## 36. Re 750k Mach 0.10 (2)
BIGFOIL.COM POLAR EXPORT
NACA64-710 a=0.6
NACA64-710 a=0.6 |  |  |  | Cl Max: | 1.4487 | at alpha= | 13.5 | deg
XFOIL ncrit=9 |  |  |  | L/D Max: | 157.967 | at alpha= | 4.5 | deg
Re: | 750000 |  |  | Cd Min: | 0.23507 | at alpha= | -20 | deg
Mach: | 0.1 |  |  | Cl=0 at alpha= | -4.905 | deg
|  |  |  | @ Cl=0.1, Cd= | 0.016936
|  |  |  | @ Cl=0.4, Cd= | 0.008582
|  |  |  | @ Cl=0.6, Cd= | 0.0066238
alpha (deg) | Cl | Cd | Cm | Cl/Cd
-20 | -0.5598 | 0.23507 | 0.018 | -2.3814
-19.5 | -0.5414 | 0.22852 | 0.0134 | -2.3692
-18.5 | -0.5059 | 0.21482 | 0.0053 | -2.355
-18 | -0.4876 | 0.2088 | 0.0014 | -2.3352
-17.5 | -0.469 | 0.20248 | -0.0027 | -2.3163
-17 | -0.4505 | 0.19602 | -0.0067 | -2.2982
-16.5 | -0.4322 | 0.18934 | -0.0107 | -2.2827
-16 | -0.4138 | 0.18251 | -0.0147 | -2.2673
-15.5 | -0.396 | 0.17564 | -0.0188 | -2.2546
-15 | -0.3714 | 0.16777 | -0.026 | -2.2137
-14 | -0.337 | 0.15263 | -0.0342 | -2.208
-13.5 | -0.3212 | 0.14647 | -0.0367 | -2.1929
-13 | -0.3052 | 0.14049 | -0.0396 | -2.1724
-12.5 | -0.2898 | 0.13397 | -0.0428 | -2.1632
-12 | -0.2775 | 0.12729 | -0.0469 | -2.1801
-11.5 | -0.2655 | 0.12066 | -0.0507 | -2.2004
-11 | -0.2525 | 0.11412 | -0.0542 | -2.2126
-10.5 | -0.2393 | 0.10625 | -0.0566 | -2.2522
-10 | -0.2221 | 0.10065 | -0.0588 | -2.2067
-9.5 | -0.208 | 0.09486 | -0.0616 | -2.1927
-9 | -0.1947 | 0.08898 | -0.0645 | -2.1881
-8.5 | -0.1872 | 0.08241 | -0.0691 | -2.2716
-8 | -0.1794 | 0.07604 | -0.0725 | -2.3593
-7 | -0.1679 | 0.05974 | -0.0851 | -2.8105
-6.5 | -0.1392 | 0.05466 | -0.0899 | -2.5467
-6 | -0.1028 | 0.0464 | -0.0991 | -2.2155
-5.5 | -0.0499 | 0.03655 | -0.1067 | -1.3653
-5 | -0.0098 | 0.02547 | -0.1112 | -0.38477
-4.5 | 0.0418 | 0.02261 | -0.1124 | 1.8487
-3.5 | 0.1534 | 0.01173 | -0.1128 | 13.0776
-3 | 0.21 | 0.01087 | -0.1131 | 19.3192
-2.5 | 0.267 | 0.01 | -0.1134 | 26.7
-2 | 0.3237 | 0.00909 | -0.1137 | 35.6106
-1.5 | 0.3811 | 0.00871 | -0.1141 | 43.7543
-1 | 0.4387 | 0.00832 | -0.1145 | 52.7284
-0.5 | 0.495 | 0.0073 | -0.1153 | 67.8082
0 | 0.551 | 0.00686 | -0.1158 | 80.3207
0.5 | 0.607 | 0.00659 | -0.116 | 92.1093
1 | 0.6635 | 0.00599 | -0.1159 | 110.7679
1.5 | 0.7207 | 0.00606 | -0.1163 | 118.9274
2 | 0.7776 | 0.00619 | -0.1166 | 125.622
2.5 | 0.8345 | 0.00628 | -0.117 | 132.8822
3 | 0.8911 | 0.0064 | -0.1173 | 139.2344
3.5 | 0.9472 | 0.0065 | -0.1175 | 145.7231
4 | 1.0029 | 0.00659 | -0.1176 | 152.1851
4.5 | 1.0568 | 0.00669 | -0.1174 | 157.9671
5 | 1.1092 | 0.00705 | -0.117 | 157.3333
5.5 | 1.1595 | 0.00759 | -0.1163 | 152.7668
6 | 1.1975 | 0.00903 | -0.1138 | 132.6135
6.5 | 1.2103 | 0.01207 | -0.1078 | 100.2734
7 | 1.2199 | 0.01453 | -0.1011 | 83.9573
7.5 | 1.2335 | 0.0163 | -0.0949 | 75.6748
8 | 1.2568 | 0.01791 | -0.0907 | 70.1731
8.5 | 1.2769 | 0.01993 | -0.0865 | 64.0692
9 | 1.3057 | 0.02149 | -0.0837 | 60.7585
9.5 | 1.3246 | 0.02387 | -0.0801 | 55.4922
10 | 1.3484 | 0.02601 | -0.0773 | 51.8416
10.5 | 1.3662 | 0.02873 | -0.0742 | 47.5531
11 | 1.3869 | 0.03135 | -0.0716 | 44.2392
11.5 | 1.4049 | 0.03431 | -0.069 | 40.9472
12 | 1.4143 | 0.03819 | -0.0661 | 37.0333
12.5 | 1.4294 | 0.04172 | -0.0639 | 34.2617
13 | 1.4436 | 0.04553 | -0.0621 | 31.7066
13.5 | 1.4487 | 0.05056 | -0.0602 | 28.6531
14 | 1.4429 | 0.05731 | -0.058 | 25.1771
14.5 | 1.4482 | 0.06299 | -0.0572 | 22.991
15 | 1.4443 | 0.07028 | -0.0568 | 20.5507
15.5 | 1.4374 | 0.07836 | -0.0576 | 18.3435
16 | 1.4181 | 0.089 | -0.0596 | 15.9337
16.5 | 1.3937 | 0.10128 | -0.0634 | 13.7609
17 | 1.363 | 0.11578 | -0.0696 | 11.7723
17.5 | 1.3256 | 0.13304 | -0.0787 | 9.9639
18 | 1.2857 | 0.15306 | -0.091 | 8.4
18.5 | 1.2385 | 0.17827 | -0.1074 | 6.9473

## 37. Re 750k Mach 0.25 (1)
BIGFOIL.COM POLAR EXPORT
NACA64-710 a=0.6
NACA64-710 a=0.6 |  |  |  | Cl Max: | 1.337 | at alpha= | 8.5 | deg
JavaFoil+Calcfoil stall+Eppler ext transition |  |  |  | L/D Max: | 145.92 | at alpha= | 5 | deg
Re: | 750000 |  |  | Cd Min: | 0.00616 | at alpha= | 1 | deg
Mach: | 0.25 |  |  | Cl=0 at alpha= | -4.75 | deg
|  |  |  | @ Cl=0.1, Cd= | 0.033642
|  |  |  | @ Cl=0.4, Cd= | 0.007829
|  |  |  | @ Cl=0.6, Cd= | 0.11954
alpha (deg) | Cl | Cd | Cm | Cl/Cd
-14.5 | -0.056 | 0.1281 | -0.042 | -0.437
-14 | -0.053 | 0.11994 | -0.042 | -0.443
-13.5 | -0.05 | 0.11213 | -0.042 | -0.448
-13 | -0.06 | 0.10384 | -0.042 | -0.577
-12.5 | -0.132 | 0.09792 | -0.042 | -1.351
-12 | -0.169 | 0.09439 | -0.041 | -1.792
-11.5 | -0.198 | 0.10641 | -0.04 | -1.862
-11 | -0.221 | 0.09688 | -0.04 | -2.284
-10.5 | -0.239 | 0.08714 | -0.039 | -2.738
-10 | -0.25 | 0.08455 | -0.038 | -2.954
-9.5 | -0.254 | 0.07651 | -0.037 | -3.326
-9 | -0.252 | 0.07077 | -0.037 | -3.567
-8.5 | -0.244 | 0.06624 | -0.037 | -3.677
-8 | -0.228 | 0.05997 | -0.038 | -3.802
-7.5 | -0.206 | 0.05553 | -0.039 | -3.71
-7 | -0.178 | 0.05031 | -0.041 | -3.544
-6.5 | -0.145 | 0.04665 | -0.041 | -3.114
-6 | -0.108 | 0.04341 | -0.04 | -2.483
-5.5 | -0.067 | 0.04113 | -0.04 | -1.622
-5 | -0.023 | 0.03865 | -0.041 | -0.59
-4.5 | 0.023 | 0.03663 | -0.043 | 0.637
-4 | 0.071 | 0.03466 | -0.045 | 2.049
-3.5 | 0.12 | 0.03294 | -0.048 | 3.632
-3 | 0.169 | 0.03132 | -0.052 | 5.399
-2.5 | 0.271 | 0.00801 | -0.105 | 33.84
-2 | 0.333 | 0.00794 | -0.106 | 41.875
-1.5 | 0.394 | 0.00786 | -0.106 | 50.186
-1 | 0.456 | 0.00754 | -0.107 | 60.481
-0.5 | 0.518 | 0.0075 | -0.107 | 69.137
0 | 0.578 | 0.00745 | -0.107 | 77.596
0.5 | 0.639 | 0.00631 | -0.108 | 101.216
1 | 0.699 | 0.00616 | -0.108 | 113.596
1.5 | 0.76 | 0.00629 | -0.109 | 120.691
2 | 0.82 | 0.00625 | -0.109 | 131.062
2.5 | 0.879 | 0.00716 | -0.109 | 122.821
3 | 0.939 | 0.00739 | -0.11 | 127.001
3.5 | 0.992 | 0.00698 | -0.11 | 142.148
4 | 1.048 | 0.00727 | -0.11 | 144.223
4.5 | 1.102 | 0.00759 | -0.111 | 145.317
5 | 1.154 | 0.00791 | -0.111 | 145.92
5.5 | 1.189 | 0.01531 | -0.11 | 77.675
6 | 1.234 | 0.01618 | -0.11 | 76.269
6.5 | 1.274 | 0.01712 | -0.11 | 74.421
7 | 1.309 | 0.01812 | -0.11 | 72.234
7.5 | 1.331 | 0.01926 | -0.111 | 69.106
8 | 1.111 | 0.05417 | -0.044 | 20.514
8.5 | 1.337 | 0.02184 | -0.111 | 61.243
9 | 1.319 | 0.02351 | -0.111 | 56.107
9.5 | 1.285 | 0.02494 | -0.111 | 51.519
10 | 1.035 | 0.06788 | -0.051 | 15.248
10.5 | 0.98 | 0.07468 | -0.039 | 13.121
11 | 0.915 | 0.08256 | -0.04 | 11.083
11.5 | 0.839 | 0.08607 | -0.04 | 9.747
12 | 0.753 | 0.09394 | -0.038 | 8.018
12.5 | 0.66 | 0.10432 | -0.04 | 6.329
13 | 0.561 | 0.10727 | -0.042 | 5.234
13.5 | 0.457 | 0.11954 | -0.043 | 3.824

## 38. Re 750k Mach 0.25 (2)
BIGFOIL.COM POLAR EXPORT
NACA64-710 a=0.6
NACA64-710 a=0.6 |  |  |  | Cl Max: | 1.4106 | at alpha= | 13 | deg
XFOIL ncrit=9 |  |  |  | L/D Max: | 158.203 | at alpha= | 4.5 | deg
Re: | 750000 |  |  | Cd Min: | 0.23854 | at alpha= | -20 | deg
Mach: | 0.25 |  |  | Cl=0 at alpha= | -4.9878 | deg
|  |  |  | @ Cl=0.1, Cd= | 0.016316
|  |  |  | @ Cl=0.4, Cd= | 0.008795
|  |  |  | @ Cl=0.6, Cd= | 0.0068902
alpha (deg) | Cl | Cd | Cm | Cl/Cd
-20 | -0.5677 | 0.23854 | 0.0189 | -2.3799
-19.5 | -0.5484 | 0.23182 | 0.0141 | -2.3656
-19 | -0.5298 | 0.22455 | 0.0097 | -2.3594
-18.5 | -0.5106 | 0.21781 | 0.0057 | -2.3442
-18 | -0.4914 | 0.21159 | 0.0016 | -2.3224
-17.5 | -0.4717 | 0.20502 | -0.0027 | -2.3008
-17 | -0.452 | 0.19833 | -0.0069 | -2.279
-16.5 | -0.4324 | 0.1914 | -0.0112 | -2.2591
-15.5 | -0.3877 | 0.17678 | -0.0222 | -2.1931
-14.5 | -0.3524 | 0.16272 | -0.0314 | -2.1657
-14 | -0.335 | 0.15507 | -0.0338 | -2.1603
-13.5 | -0.3179 | 0.14874 | -0.0368 | -2.1373
-13 | -0.3011 | 0.14246 | -0.04 | -2.1136
-12.5 | -0.2848 | 0.13575 | -0.0433 | -2.098
-12 | -0.2717 | 0.12904 | -0.0479 | -2.1055
-11.5 | -0.2586 | 0.12241 | -0.0517 | -2.1126
-11 | -0.2445 | 0.11579 | -0.0553 | -2.1116
-10.5 | -0.2269 | 0.10825 | -0.0572 | -2.0961
-10 | -0.2102 | 0.10244 | -0.0599 | -2.0519
-9.5 | -0.1956 | 0.0965 | -0.0628 | -2.0269
-9 | -0.1815 | 0.09032 | -0.066 | -2.0095
-8.5 | -0.1733 | 0.08391 | -0.0708 | -2.0653
-8 | -0.1627 | 0.07753 | -0.0742 | -2.0985
-7.5 | -0.1564 | 0.07122 | -0.0773 | -2.196
-7 | -0.1523 | 0.06414 | -0.0811 | -2.3745
-6.5 | -0.1284 | 0.05882 | -0.0861 | -2.1829
-6 | -0.0967 | 0.05054 | -0.0965 | -1.9133
-5.5 | -0.046 | 0.04023 | -0.1074 | -1.1434
-4.5 | 0.0438 | 0.02487 | -0.1155 | 1.7612
-4 | 0.1005 | 0.01624 | -0.1163 | 6.1884
-3.5 | 0.1582 | 0.01305 | -0.1165 | 12.1226
-3 | 0.2165 | 0.01137 | -0.1169 | 19.0413
-2.5 | 0.2753 | 0.0103 | -0.117 | 26.7282
-2 | 0.3339 | 0.00936 | -0.1172 | 35.6731
-1.5 | 0.3933 | 0.00884 | -0.1177 | 44.491
-1 | 0.4528 | 0.00844 | -0.118 | 53.6493
-0.5 | 0.5118 | 0.0078 | -0.1187 | 65.6154
0 | 0.5691 | 0.00697 | -0.1193 | 81.6499
0.5 | 0.6272 | 0.00682 | -0.1195 | 91.9648
1 | 0.685 | 0.00608 | -0.1194 | 112.6645
1.5 | 0.7441 | 0.0062 | -0.1198 | 120.0161
2 | 0.803 | 0.0063 | -0.1201 | 127.4603
2.5 | 0.8618 | 0.00645 | -0.1204 | 133.6124
3 | 0.9204 | 0.00653 | -0.1207 | 140.9495
3.5 | 0.9786 | 0.00664 | -0.1209 | 147.3795
4 | 1.0365 | 0.00674 | -0.1209 | 153.7834
4.5 | 1.0916 | 0.0069 | -0.1203 | 158.2029
5 | 1.1453 | 0.00733 | -0.1196 | 156.2483
5.5 | 1.1957 | 0.00798 | -0.1184 | 149.8371
6 | 1.2205 | 0.01026 | -0.1135 | 118.9571
6.5 | 1.2231 | 0.01332 | -0.1055 | 91.8243
7 | 1.2199 | 0.01586 | -0.0965 | 76.9168
7.5 | 1.2376 | 0.01795 | -0.0914 | 68.9471
8 | 1.262 | 0.0199 | -0.0874 | 63.4171
8.5 | 1.28 | 0.02243 | -0.0832 | 57.0664
9 | 1.3079 | 0.0244 | -0.0802 | 53.6025
9.5 | 1.3206 | 0.02763 | -0.076 | 47.7959
10 | 1.3466 | 0.02999 | -0.0733 | 44.9016
10.5 | 1.3587 | 0.03362 | -0.0698 | 40.4134
11 | 1.3756 | 0.03704 | -0.067 | 37.1382
11.5 | 1.3791 | 0.04195 | -0.0636 | 32.8749
12 | 1.3954 | 0.04592 | -0.0613 | 30.3876
12.5 | 1.4049 | 0.05086 | -0.059 | 27.6229
13 | 1.4106 | 0.05653 | -0.0572 | 24.9531
13.5 | 1.407 | 0.06373 | -0.0561 | 22.0775
14 | 1.386 | 0.0739 | -0.0561 | 18.7551
14.5 | 1.3604 | 0.0856 | -0.0582 | 15.8925
15 | 1.3309 | 0.09897 | -0.0625 | 13.4475
15.5 | 1.3001 | 0.11385 | -0.0691 | 11.4194
16 | 1.2658 | 0.13092 | -0.0786 | 9.6685
16.5 | 1.2337 | 0.14962 | -0.0903 | 8.2456
17.5 | 1.1269 | 0.21589 | -0.1272 | 5.2198
18 | 1.1304 | 0.2295 | -0.1347 | 4.9255

## 39. Re 750k Mach 0.50 (1)
BIGFOIL.COM POLAR EXPORT
NACA64-710 a=0.6
NACA64-710 a=0.6 |  |  |  | Cl Max: | 1.351 | at alpha= | 6.5 | deg
JavaFoil+Calcfoil stall+Eppler ext transition |  |  |  | L/D Max: | 136.81 | at alpha= | 4 | deg
Re: | 750000 |  |  | Cd Min: | 0.00716 | at alpha= | 0.5 | deg
Mach: | 0.5 |  |  | Cl=0 at alpha= | -4.7667 | deg
|  |  |  | @ Cl=0.1, Cd= | 0.035689
|  |  |  | @ Cl=0.4, Cd= | 0.00796
|  |  |  | @ Cl=0.6, Cd= | 0.0075275
alpha (deg) | Cl | Cd | Cm | Cl/Cd
-20 | -0.836 | 0.20236 | -0.056 | -4.131
-19.5 | -0.809 | 0.19648 | -0.056 | -4.118
-19 | -0.782 | 0.19166 | -0.056 | -4.08
-18.5 | -0.754 | 0.18198 | -0.056 | -4.146
-18 | -0.726 | 0.17862 | -0.054 | -4.064
-17.5 | -0.698 | 0.17042 | -0.054 | -4.098
-17 | -0.671 | 0.16769 | -0.054 | -4.003
-16.5 | -0.644 | 0.1632 | -0.054 | -3.946
-16 | -0.617 | 0.15792 | -0.054 | -3.905
-15.5 | -0.589 | 0.15473 | -0.054 | -3.809
-15 | -0.561 | 0.14838 | -0.053 | -3.784
-14.5 | -0.533 | 0.13829 | -0.051 | -3.857
-14 | -0.506 | 0.13893 | -0.051 | -3.641
-13.5 | -0.479 | 0.13512 | -0.051 | -3.542
-13 | -0.451 | 0.13147 | -0.051 | -3.432
-12.5 | -0.424 | 0.12613 | -0.051 | -3.361
-12 | -0.397 | 0.11733 | -0.052 | -3.38
-11.5 | -0.369 | 0.11495 | -0.052 | -3.212
-11 | -0.341 | 0.1085 | -0.048 | -3.144
-10.5 | -0.314 | 0.10519 | -0.049 | -2.983
-10 | -0.286 | 0.10397 | -0.049 | -2.755
-9.5 | -0.259 | 0.09593 | -0.049 | -2.701
-9 | -0.232 | 0.09338 | -0.049 | -2.482
-8.5 | -0.204 | 0.09621 | -0.049 | -2.124
-8 | -0.177 | 0.09271 | -0.049 | -1.91
-7.5 | -0.15 | 0.08187 | -0.045 | -1.827
-7 | -0.122 | 0.07968 | -0.046 | -1.535
-6.5 | -0.095 | 0.07776 | -0.046 | -1.223
-6 | -0.068 | 0.04625 | -0.048 | -1.469
-5.5 | -0.041 | 0.05858 | -0.044 | -0.694
-5 | -0.021 | 0.04666 | -0.043 | -0.44
-4.5 | 0.024 | 0.03988 | -0.044 | 0.6
-4 | 0.076 | 0.03672 | -0.046 | 2.074
-3.5 | 0.13 | 0.0344 | -0.048 | 3.793
-3 | 0.186 | 0.03279 | -0.051 | 5.665
-2.5 | 0.242 | 0.03102 | -0.057 | 7.806
-2 | 0.37 | 0.00799 | -0.118 | 46.302
-1.5 | 0.44 | 0.00792 | -0.119 | 55.519
-1 | 0.509 | 0.00785 | -0.119 | 64.847
-0.5 | 0.579 | 0.00754 | -0.119 | 76.831
0 | 0.646 | 0.0075 | -0.12 | 86.106
0.5 | 0.713 | 0.00716 | -0.12 | 99.593
1 | 0.779 | 0.00741 | -0.121 | 105.134
1.5 | 0.845 | 0.00745 | -0.121 | 113.412
2 | 0.911 | 0.00772 | -0.121 | 118.004
2.5 | 0.976 | 0.00803 | -0.122 | 121.646
3 | 1.041 | 0.00834 | -0.122 | 124.869
3.5 | 1.098 | 0.0087 | -0.122 | 126.214
4 | 1.158 | 0.00846 | -0.122 | 136.81
4.5 | 1.215 | 0.00889 | -0.122 | 136.6
5 | 1.267 | 0.0094 | -0.123 | 134.881
5.5 | 1.3 | 0.01878 | -0.121 | 69.218
6 | 1.335 | 0.0202 | -0.122 | 66.089
6.5 | 1.351 | 0.0218 | -0.122 | 61.964
7 | 1.336 | 0.02374 | -0.122 | 56.264
7.5 | 0.999 | 0.0535 | -0.046 | 18.674
8 | 0.675 | 0.06 | -0.045 | 11.242
8.5 | 0.7 | 0.08906 | -0.048 | 7.864
9 | 0.726 | 0.08747 | -0.049 | 8.3
9.5 | 0.751 | 0.09046 | -0.049 | 8.306
10 | 0.777 | 0.09765 | -0.054 | 7.962
10.5 | 0.803 | 0.10072 | -0.054 | 7.969
11 | 0.828 | 0.10719 | -0.055 | 7.723
11.5 | 0.854 | 0.11559 | -0.06 | 7.391

## 40. Re 750k Mach 0.50 (2)
BIGFOIL.COM POLAR EXPORT
NACA64-710 a=0.6
NACA64-710 a=0.6 |  |  |  | Cl Max: | 1.3276 | at alpha= | 10.5 | deg
XFOIL ncrit=9 |  |  |  | L/D Max: | 154.256 | at alpha= | 4.5 | deg
Re: | 750000 |  |  | Cd Min: | 0.25702 | at alpha= | -20 | deg
Mach: | 0.5 |  |  | Cl=0 at alpha= | -5.2482 | deg
|  |  |  | @ Cl=0.1, Cd= | 0.031978
|  |  |  | @ Cl=0.4, Cd= | 0.010449
|  |  |  | @ Cl=0.6, Cd= | 0.0084823
alpha (deg) | Cl | Cd | Cm | Cl/Cd
-20 | -0.6086 | 0.25702 | 0.0231 | -2.3679
-19 | -0.5613 | 0.24064 | 0.0127 | -2.3325
-18.5 | -0.5371 | 0.233 | 0.0074 | -2.3052
-18 | -0.5129 | 0.22535 | 0.0021 | -2.276
-17.5 | -0.4882 | 0.21749 | -0.0033 | -2.2447
-17 | -0.4546 | 0.20882 | -0.0115 | -2.177
-16.5 | -0.4363 | 0.20202 | -0.0147 | -2.1597
-16 | -0.4158 | 0.19483 | -0.0188 | -2.1342
-15.5 | -0.395 | 0.18751 | -0.0231 | -2.1066
-14.5 | -0.3515 | 0.17196 | -0.0308 | -2.0441
-14 | -0.3296 | 0.16475 | -0.035 | -2.0006
-13.5 | -0.3081 | 0.15762 | -0.0391 | -1.9547
-13 | -0.2869 | 0.15024 | -0.0432 | -1.9096
-12.5 | -0.2671 | 0.14308 | -0.048 | -1.8668
-12 | -0.2508 | 0.13624 | -0.053 | -1.8409
-11 | -0.2077 | 0.12148 | -0.0591 | -1.7097
-10.5 | -0.1881 | 0.11486 | -0.0627 | -1.6376
-10 | -0.1691 | 0.1083 | -0.0663 | -1.5614
-9.5 | -0.1507 | 0.1017 | -0.0701 | -1.4818
-9 | -0.1385 | 0.09554 | -0.0753 | -1.4497
-8.5 | -0.122 | 0.08902 | -0.0791 | -1.3705
-8 | -0.1053 | 0.08187 | -0.0812 | -1.2862
-7.5 | -0.0854 | 0.07664 | -0.0833 | -1.1143
-7 | -0.0698 | 0.071 | -0.0864 | -0.9831
-6.5 | -0.0613 | 0.06527 | -0.0913 | -0.93918
-6 | -0.0438 | 0.05891 | -0.0976 | -0.74351
-5.5 | -0.0143 | 0.05107 | -0.1072 | -0.28001
-5 | 0.0141 | 0.04221 | -0.1159 | 0.33404
-4.5 | 0.0607 | 0.03569 | -0.1226 | 1.7008
-4 | 0.1257 | 0.02955 | -0.1281 | 4.2538
-3 | 0.2447 | 0.01436 | -0.1333 | 17.0404
-2.5 | 0.3125 | 0.01226 | -0.1335 | 25.4894
-2 | 0.3802 | 0.01079 | -0.1333 | 35.2363
-1.5 | 0.4476 | 0.00963 | -0.1335 | 46.4798
-1 | 0.5157 | 0.00916 | -0.1337 | 56.2991
-0.5 | 0.5837 | 0.00878 | -0.1341 | 66.4806
0 | 0.6494 | 0.00758 | -0.1351 | 85.6728
1 | 0.7807 | 0.00664 | -0.1348 | 117.5753
1.5 | 0.8481 | 0.00679 | -0.1352 | 124.9043
2 | 0.9158 | 0.00696 | -0.1354 | 131.5805
2.5 | 0.9832 | 0.00712 | -0.1355 | 138.0899
3 | 1.0507 | 0.00732 | -0.1355 | 143.5383
3.5 | 1.1178 | 0.00749 | -0.1352 | 149.239
4 | 1.1843 | 0.00769 | -0.1344 | 154.0052
4.5 | 1.2433 | 0.00806 | -0.132 | 154.2556
5 | 1.2987 | 0.00875 | -0.1291 | 148.4229
5.5 | 1.3178 | 0.01066 | -0.1208 | 123.621
6 | 1.2787 | 0.01466 | -0.1062 | 87.2237
6.5 | 1.251 | 0.01975 | -0.0962 | 63.3418
7 | 1.2468 | 0.02417 | -0.0894 | 51.5846
7.5 | 1.2655 | 0.02754 | -0.0846 | 45.9513
8 | 1.2816 | 0.03132 | -0.0799 | 40.9195
8.5 | 1.2942 | 0.03567 | -0.0755 | 36.2826
9 | 1.3072 | 0.04034 | -0.0715 | 32.4046
9.5 | 1.312 | 0.04598 | -0.0674 | 28.5341
10 | 1.3231 | 0.0515 | -0.0632 | 25.6913
10.5 | 1.3276 | 0.05829 | -0.0602 | 22.7758
11 | 1.3162 | 0.06762 | -0.0585 | 19.4647
11.5 | 1.2927 | 0.07929 | -0.0597 | 16.3034
12 | 1.2617 | 0.09308 | -0.0641 | 13.555
12.5 | 1.2294 | 0.10837 | -0.0713 | 11.3445
13 | 1.1988 | 0.1252 | -0.0813 | 9.5751
13.5 | 1.1733 | 0.14314 | -0.093 | 8.1969
14 | 1.1553 | 0.16154 | -0.1043 | 7.1518
14.5 | 1.1467 | 0.17806 | -0.1142 | 6.44
15 | 1.1461 | 0.19312 | -0.1232 | 5.9347
15.5 | 1.1508 | 0.20708 | -0.1314 | 5.5573

## 41. Re 1M Mach 0.00 (1)
BIGFOIL.COM POLAR EXPORT
NACA64-710 a=0.6
NACA64-710 a=0.6 |  |  |  | Cl Max: | 1.35 | at alpha= | 9 | deg
JavaFoil+Calcfoil stall+Eppler ext transition |  |  |  | L/D Max: | 159.67 | at alpha= | 5.5 | deg
Re: | 1000000 |  |  | Cd Min: | 0.00577 | at alpha= | 0 | deg
Mach: | 0 |  |  | Cl=0 at alpha= | -4.7556 | deg
|  |  |  | @ Cl=0.1, Cd= | 0.022858
|  |  |  | @ Cl=0.4, Cd= | 0.0073308
|  |  |  | @ Cl=0.6, Cd= | 0.0058107
alpha (deg) | Cl | Cd | Cm | Cl/Cd
-17 | -0.274 | 0.15072 | -0.039 | -1.815
-16.5 | -0.286 | 0.1472 | -0.039 | -1.943
-16 | -0.299 | 0.13893 | -0.039 | -2.149
-15.5 | -0.311 | 0.13448 | -0.039 | -2.314
-15 | -0.323 | 0.12486 | -0.039 | -2.589
-14.5 | -0.333 | 0.12924 | -0.038 | -2.573
-14 | -0.34 | 0.12019 | -0.038 | -2.827
-13.5 | -0.346 | 0.11304 | -0.038 | -3.06
-13 | -0.35 | 0.10679 | -0.038 | -3.282
-12.5 | -0.353 | 0.10084 | -0.037 | -3.503
-12 | -0.354 | 0.09297 | -0.037 | -3.806
-11.5 | -0.352 | 0.0863 | -0.037 | -4.078
-11 | -0.347 | 0.08344 | -0.036 | -4.162
-10.5 | -0.34 | 0.0759 | -0.037 | -4.473
-10 | -0.328 | 0.07182 | -0.037 | -4.572
-9.5 | -0.314 | 0.06828 | -0.037 | -4.592
-9 | -0.295 | 0.06137 | -0.039 | -4.809
-8.5 | -0.273 | 0.05815 | -0.039 | -4.69
-8 | -0.247 | 0.05464 | -0.04 | -4.512
-7.5 | -0.217 | 0.05088 | -0.04 | -4.259
-7 | -0.183 | 0.04714 | -0.041 | -3.891
-6.5 | -0.147 | 0.04471 | -0.041 | -3.286
-6 | -0.108 | 0.04156 | -0.041 | -2.59
-5.5 | -0.066 | 0.03938 | -0.042 | -1.676
-5 | -0.022 | 0.0371 | -0.044 | -0.604
-4.5 | 0.023 | 0.03531 | -0.045 | 0.646
-4 | 0.069 | 0.0333 | -0.049 | 2.083
-3.5 | 0.145 | 0.0077 | -0.101 | 18.779
-3 | 0.204 | 0.00763 | -0.102 | 26.68
-2.5 | 0.263 | 0.00749 | -0.102 | 35.074
-2 | 0.322 | 0.00738 | -0.102 | 43.704
-1.5 | 0.382 | 0.00734 | -0.103 | 52.013
-1 | 0.441 | 0.00731 | -0.103 | 60.372
-0.5 | 0.502 | 0.00699 | -0.104 | 71.743
0 | 0.56 | 0.00577 | -0.104 | 97.069
0.5 | 0.619 | 0.00583 | -0.104 | 106.182
1 | 0.678 | 0.00596 | -0.105 | 113.729
1.5 | 0.736 | 0.00609 | -0.105 | 120.791
2 | 0.794 | 0.0059 | -0.106 | 134.608
2.5 | 0.853 | 0.00582 | -0.106 | 146.608
3 | 0.911 | 0.00593 | -0.107 | 153.458
3.5 | 0.964 | 0.00628 | -0.107 | 153.358
4 | 1.019 | 0.00655 | -0.107 | 155.583
4.5 | 1.073 | 0.00675 | -0.108 | 158.867
5 | 1.124 | 0.00704 | -0.108 | 159.614
5.5 | 1.174 | 0.00736 | -0.108 | 159.67
6 | 1.205 | 0.01445 | -0.107 | 83.382
6.5 | 1.247 | 0.01525 | -0.107 | 81.779
7 | 1.285 | 0.01606 | -0.108 | 79.992
7.5 | 1.314 | 0.01694 | -0.108 | 77.559
8 | 1.334 | 0.01796 | -0.108 | 74.306
8.5 | 1.347 | 0.01904 | -0.108 | 70.733
9 | 1.35 | 0.0202 | -0.108 | 66.848
9.5 | 1.345 | 0.02148 | -0.109 | 62.607
10 | 1.33 | 0.02304 | -0.109 | 57.728
10.5 | 1.307 | 0.02433 | -0.109 | 53.699
11 | 1.275 | 0.02574 | -0.109 | 49.558
11.5 | 1.043 | 0.07631 | -0.058 | 13.672
12 | 1.003 | 0.08436 | -0.045 | 11.89
12.5 | 0.965 | 0.09033 | -0.045 | 10.683
13 | 0.924 | 0.09524 | -0.047 | 9.706
13.5 | 0.881 | 0.10328 | -0.044 | 8.527
14 | 0.836 | 0.10942 | -0.044 | 7.643

## 42. Re 1M Mach 0.00 (2)
BIGFOIL.COM POLAR EXPORT
NACA64-710 a=0.6
NACA64-710 a=0.6 |  |  |  | Cl Max: | 1.5184 | at alpha= | 15 | deg
XFOIL ncrit=9 |  |  |  | L/D Max: | 172.418 | at alpha= | 4 | deg
Re: | 1000000 |  |  | Cd Min: | 0.26223 | at alpha= | 20 | deg
Mach: | 0 |  |  | Cl=0 at alpha= | -4.8695 | deg
|  |  |  | @ Cl=0.1, Cd= | 0.011404
|  |  |  | @ Cl=0.4, Cd= | 0.0077032
|  |  |  | @ Cl=0.6, Cd= | 0.0060533
alpha (deg) | Cl | Cd | Cm | Cl/Cd
-15.5 | -0.3878 | 0.17317 | -0.0221 | -2.2394
-15 | -0.3697 | 0.16677 | -0.0259 | -2.2168
-14.5 | -0.3544 | 0.16046 | -0.0288 | -2.2087
-14 | -0.3387 | 0.15379 | -0.032 | -2.2024
-13.5 | -0.3228 | 0.14679 | -0.0356 | -2.1991
-12.5 | -0.2987 | 0.13129 | -0.0434 | -2.2751
-12 | -0.2806 | 0.12554 | -0.0457 | -2.2351
-11.5 | -0.2653 | 0.1194 | -0.0487 | -2.2219
-11 | -0.25 | 0.11334 | -0.0518 | -2.2058
-10.5 | -0.2356 | 0.10706 | -0.0549 | -2.2006
-10 | -0.2257 | 0.10014 | -0.0592 | -2.2538
-9.5 | -0.2143 | 0.09367 | -0.0624 | -2.2878
-9 | -0.2041 | 0.08671 | -0.0658 | -2.3538
-8.5 | -0.202 | 0.07899 | -0.0686 | -2.5573
-8 | -0.1879 | 0.07435 | -0.0704 | -2.5272
-7.5 | -0.181 | 0.06959 | -0.0723 | -2.6009
-7 | -0.1671 | 0.06251 | -0.0794 | -2.6732
-6 | -0.0972 | 0.04066 | -0.1023 | -2.3906
-5.5 | -0.0615 | 0.02996 | -0.1083 | -2.0527
-5 | -0.0143 | 0.01616 | -0.1104 | -0.8849
-4 | 0.0953 | 0.0115 | -0.1113 | 8.287
-3.5 | 0.1516 | 0.01035 | -0.1115 | 14.6473
-3 | 0.2075 | 0.00927 | -0.1118 | 22.384
-2.5 | 0.2644 | 0.00864 | -0.1122 | 30.6019
-2 | 0.3216 | 0.00831 | -0.1126 | 38.7004
-1.5 | 0.3786 | 0.0078 | -0.1131 | 48.5385
-1 | 0.4361 | 0.00754 | -0.1135 | 57.8382
-0.5 | 0.4931 | 0.00697 | -0.1142 | 70.7461
0 | 0.5485 | 0.00618 | -0.1149 | 88.754
0.5 | 0.6054 | 0.00604 | -0.1153 | 100.2318
1.5 | 0.7171 | 0.00528 | -0.1155 | 135.8144
2 | 0.7739 | 0.00537 | -0.1159 | 144.1155
2.5 | 0.8306 | 0.00547 | -0.1163 | 151.8464
3 | 0.8868 | 0.00558 | -0.1167 | 158.9247
3.5 | 0.9428 | 0.00569 | -0.1169 | 165.6942
4 | 0.9983 | 0.00579 | -0.1171 | 172.418
4.5 | 1.0512 | 0.00612 | -0.1169 | 171.7647
5 | 1.1033 | 0.00656 | -0.1166 | 168.186
5.5 | 1.1521 | 0.00726 | -0.1159 | 158.6915
6 | 1.1814 | 0.00951 | -0.1124 | 124.2271
6.5 | 1.2028 | 0.01195 | -0.1077 | 100.6527
7 | 1.2248 | 0.01386 | -0.103 | 88.3694
7.5 | 1.2484 | 0.0151 | -0.098 | 82.6755
8 | 1.2718 | 0.01648 | -0.0936 | 77.1723
8.5 | 1.3025 | 0.01762 | -0.0906 | 73.9217
9 | 1.3235 | 0.01951 | -0.0866 | 67.837
9.5 | 1.3538 | 0.02091 | -0.0841 | 64.7441
10 | 1.379 | 0.02274 | -0.0812 | 60.642
10.5 | 1.4028 | 0.02479 | -0.0784 | 56.5873
11 | 1.4185 | 0.02759 | -0.0751 | 51.4136
11.5 | 1.4434 | 0.02971 | -0.0729 | 48.583
12 | 1.465 | 0.03218 | -0.0706 | 45.5252
12.5 | 1.468 | 0.03649 | -0.0672 | 40.2302
13 | 1.4843 | 0.03973 | -0.0651 | 37.3597
13.5 | 1.4953 | 0.04372 | -0.0631 | 34.2017
14 | 1.5055 | 0.04797 | -0.0614 | 31.3842
14.5 | 1.5155 | 0.05245 | -0.0602 | 28.8942
15 | 1.5184 | 0.05803 | -0.0592 | 26.1658
15.5 | 1.5143 | 0.06484 | -0.0588 | 23.3544
16 | 1.5014 | 0.07337 | -0.059 | 20.4634
16.5 | 1.4756 | 0.08455 | -0.0605 | 17.4524
17 | 1.4653 | 0.09397 | -0.0631 | 15.5933
17.5 | 1.4455 | 0.1056 | -0.0671 | 13.6884
18 | 1.4216 | 0.11878 | -0.0729 | 11.9683
18.5 | 1.3918 | 0.13413 | -0.0808 | 10.3765
19 | 1.3563 | 0.15212 | -0.0915 | 8.916
19.5 | 1.3164 | 0.173 | -0.105 | 7.6092
20 | 1.1491 | 0.26223 | -0.1504 | 4.382

## 43. Re 1M Mach 0.10 (1)
BIGFOIL.COM POLAR EXPORT
NACA64-710 a=0.6
NACA64-710 a=0.6 |  |  |  | Cl Max: | 1.348 | at alpha= | 9 | deg
JavaFoil+Calcfoil stall+Eppler ext transition |  |  |  | L/D Max: | 159.326 | at alpha= | 5.5 | deg
Re: | 1000000 |  |  | Cd Min: | 0.00578 | at alpha= | 0 | deg
Mach: | 0.1 |  |  | Cl=0 at alpha= | -4.7556 | deg
|  |  |  | @ Cl=0.1, Cd= | 0.023162
|  |  |  | @ Cl=0.4, Cd= | 0.0073293
|  |  |  | @ Cl=0.6, Cd= | 0.0058302
alpha (deg) | Cl | Cd | Cm | Cl/Cd
-16.5 | -0.247 | 0.14545 | -0.039 | -1.699
-16 | -0.262 | 0.14187 | -0.04 | -1.843
-15.5 | -0.276 | 0.13143 | -0.04 | -2.1
-15 | -0.29 | 0.1396 | -0.038 | -2.08
-14.5 | -0.302 | 0.12219 | -0.039 | -2.471
-14 | -0.312 | 0.12103 | -0.038 | -2.575
-13.5 | -0.32 | 0.11522 | -0.038 | -2.78
-13 | -0.327 | 0.10863 | -0.038 | -3.015
-12.5 | -0.333 | 0.10249 | -0.038 | -3.248
-12 | -0.336 | 0.09292 | -0.037 | -3.618
-11.5 | -0.337 | 0.08904 | -0.037 | -3.784
-11 | -0.335 | 0.08439 | -0.037 | -3.968
-10.5 | -0.329 | 0.07878 | -0.036 | -4.181
-10 | -0.32 | 0.07279 | -0.036 | -4.401
-9.5 | -0.308 | 0.0685 | -0.038 | -4.49
-9 | -0.291 | 0.06354 | -0.038 | -4.576
-8.5 | -0.27 | 0.05856 | -0.039 | -4.607
-8 | -0.245 | 0.05531 | -0.04 | -4.425
-7.5 | -0.216 | 0.05124 | -0.041 | -4.21
-7 | -0.183 | 0.04731 | -0.041 | -3.868
-6.5 | -0.147 | 0.04483 | -0.042 | -3.277
-6 | -0.108 | 0.04196 | -0.041 | -2.568
-5.5 | -0.066 | 0.0395 | -0.042 | -1.675
-5 | -0.022 | 0.03728 | -0.044 | -0.603
-4.5 | 0.023 | 0.0354 | -0.045 | 0.647
-4 | 0.07 | 0.03345 | -0.049 | 2.082
-3.5 | 0.145 | 0.00773 | -0.102 | 18.787
-3 | 0.204 | 0.00763 | -0.102 | 26.8
-2.5 | 0.264 | 0.00749 | -0.102 | 35.271
-2 | 0.324 | 0.00739 | -0.103 | 43.809
-1.5 | 0.384 | 0.00734 | -0.103 | 52.298
-1 | 0.444 | 0.0073 | -0.104 | 60.771
-0.5 | 0.504 | 0.00702 | -0.104 | 71.846
0 | 0.563 | 0.00578 | -0.105 | 97.427
0.5 | 0.622 | 0.00586 | -0.105 | 106.164
1 | 0.681 | 0.00598 | -0.105 | 113.836
1.5 | 0.74 | 0.00609 | -0.106 | 121.524
2 | 0.798 | 0.00593 | -0.106 | 134.656
2.5 | 0.857 | 0.00586 | -0.107 | 146.121
3 | 0.915 | 0.00599 | -0.107 | 152.747
3.5 | 0.968 | 0.00631 | -0.107 | 153.385
4 | 1.024 | 0.00658 | -0.108 | 155.532
4.5 | 1.078 | 0.00683 | -0.108 | 157.876
5 | 1.129 | 0.00709 | -0.108 | 159.32
5.5 | 1.18 | 0.0074 | -0.109 | 159.326
6 | 1.21 | 0.01457 | -0.108 | 83.033
6.5 | 1.251 | 0.01538 | -0.108 | 81.366
7 | 1.289 | 0.01622 | -0.108 | 79.471
7.5 | 1.317 | 0.01711 | -0.108 | 76.985
8 | 1.336 | 0.01817 | -0.108 | 73.556
8.5 | 1.347 | 0.01927 | -0.109 | 69.911
9 | 1.348 | 0.02046 | -0.109 | 65.879
9.5 | 1.339 | 0.02177 | -0.109 | 61.53
10 | 1.321 | 0.02342 | -0.109 | 56.389
10.5 | 1.292 | 0.02468 | -0.109 | 52.354
11 | 1.254 | 0.02626 | -0.109 | 47.753
11.5 | 1.019 | 0.07854 | -0.052 | 12.979
12 | 0.978 | 0.08532 | -0.044 | 11.459
12.5 | 0.934 | 0.09203 | -0.045 | 10.152
13 | 0.888 | 0.0974 | -0.043 | 9.114
13.5 | 0.84 | 0.10344 | -0.044 | 8.116
14 | 0.79 | 0.11165 | -0.042 | 7.077

## 44. Re 1M Mach 0.10 (2)
BIGFOIL.COM POLAR EXPORT
NACA64-710 a=0.6
NACA64-710 a=0.6 |  |  |  | Cl Max: | 1.5058 | at alpha= | 15 | deg
XFOIL ncrit=9 |  |  |  | L/D Max: | 172.874 | at alpha= | 4 | deg
Re: | 1000000 |  |  | Cd Min: | 0.23486 | at alpha= | -20 | deg
Mach: | 0.1 |  |  | Cl=0 at alpha= | -4.8654 | deg
|  |  |  | @ Cl=0.1, Cd= | 0.011595
|  |  |  | @ Cl=0.4, Cd= | 0.0077405
|  |  |  | @ Cl=0.6, Cd= | 0.0060805
alpha (deg) | Cl | Cd | Cm | Cl/Cd
-20 | -0.5609 | 0.23486 | 0.018 | -2.3882
-19.5 | -0.5422 | 0.22866 | 0.0137 | -2.3712
-19 | -0.5237 | 0.22219 | 0.0095 | -2.357
-18.5 | -0.5051 | 0.2157 | 0.0054 | -2.3417
-18 | -0.4863 | 0.20862 | 0.0011 | -2.331
-17.5 | -0.4685 | 0.20185 | -0.0032 | -2.321
-17 | -0.4509 | 0.19515 | -0.0075 | -2.3105
-15.5 | -0.3855 | 0.17334 | -0.0228 | -2.224
-14.5 | -0.3542 | 0.16088 | -0.0288 | -2.2016
-14 | -0.3383 | 0.15417 | -0.032 | -2.1943
-13.5 | -0.3222 | 0.14713 | -0.0356 | -2.1899
-13 | -0.3101 | 0.13967 | -0.0398 | -2.2202
-12.5 | -0.2975 | 0.13168 | -0.0434 | -2.2593
-12 | -0.2792 | 0.12592 | -0.0458 | -2.2173
-11.5 | -0.2639 | 0.11976 | -0.0489 | -2.2036
-11 | -0.2483 | 0.11365 | -0.052 | -2.1848
-10.5 | -0.2339 | 0.10732 | -0.0551 | -2.1795
-10 | -0.2237 | 0.10043 | -0.0594 | -2.2274
-9.5 | -0.2121 | 0.09398 | -0.0626 | -2.2569
-9 | -0.2015 | 0.08702 | -0.066 | -2.3156
-8.5 | -0.1981 | 0.07947 | -0.0688 | -2.4928
-8 | -0.1838 | 0.07476 | -0.0707 | -2.4585
-7.5 | -0.176 | 0.06988 | -0.0726 | -2.5186
-7 | -0.1643 | 0.06295 | -0.0792 | -2.61
-6.5 | -0.1328 | 0.05241 | -0.0929 | -2.5339
-6 | -0.0963 | 0.04166 | -0.1022 | -2.3116
-5.5 | -0.0611 | 0.03076 | -0.1086 | -1.9863
-5 | -0.0144 | 0.0168 | -0.1111 | -0.85714
-4.5 | 0.0391 | 0.01293 | -0.1116 | 3.024
-4 | 0.0957 | 0.01169 | -0.112 | 8.1865
-3.5 | 0.1523 | 0.01044 | -0.1122 | 14.5881
-3 | 0.2087 | 0.00939 | -0.1124 | 22.2258
-2.5 | 0.2659 | 0.00867 | -0.1129 | 30.669
-2 | 0.3234 | 0.00832 | -0.1133 | 38.8702
-1.5 | 0.3808 | 0.00783 | -0.1137 | 48.6335
-1 | 0.4387 | 0.00756 | -0.1142 | 58.0291
-0.5 | 0.4961 | 0.00702 | -0.1148 | 70.6695
0 | 0.5518 | 0.00619 | -0.1155 | 89.1438
0.5 | 0.609 | 0.00606 | -0.1159 | 100.495
1 | 0.6639 | 0.00523 | -0.1157 | 126.9407
1.5 | 0.7214 | 0.0053 | -0.1162 | 136.1132
2 | 0.7785 | 0.0054 | -0.1165 | 144.1667
2.5 | 0.8356 | 0.00549 | -0.117 | 152.204
3 | 0.8922 | 0.0056 | -0.1173 | 159.3214
3.5 | 0.9486 | 0.0057 | -0.1176 | 166.4211
4 | 1.0044 | 0.00581 | -0.1177 | 172.8744
4.5 | 1.0575 | 0.00616 | -0.1175 | 171.6721
5 | 1.1099 | 0.0066 | -0.1172 | 168.1667
5.5 | 1.1585 | 0.00735 | -0.1163 | 157.619
6 | 1.186 | 0.00971 | -0.1125 | 122.1421
6.5 | 1.2062 | 0.01216 | -0.1075 | 99.1941
7 | 1.2269 | 0.01405 | -0.1024 | 87.3238
7.5 | 1.2491 | 0.01531 | -0.0972 | 81.5872
8 | 1.2718 | 0.01682 | -0.0927 | 75.6124
8.5 | 1.3035 | 0.01798 | -0.0898 | 72.4972
9 | 1.3241 | 0.01996 | -0.0858 | 66.3377
9.5 | 1.3547 | 0.02141 | -0.0833 | 63.2742
10 | 1.3765 | 0.02357 | -0.08 | 58.4005
10.5 | 1.4034 | 0.02546 | -0.0776 | 55.1218
11 | 1.419 | 0.02834 | -0.0742 | 50.0706
11.5 | 1.4421 | 0.0307 | -0.0718 | 46.9739
12 | 1.4612 | 0.03348 | -0.0694 | 43.644
12.5 | 1.4651 | 0.03783 | -0.0661 | 38.7285
13 | 1.4789 | 0.04147 | -0.0639 | 35.6619
13.5 | 1.4884 | 0.04577 | -0.0619 | 32.5191
14 | 1.4972 | 0.05038 | -0.0603 | 29.7181
14.5 | 1.5056 | 0.05525 | -0.0592 | 27.2507
15 | 1.5058 | 0.06142 | -0.0584 | 24.5164
15.5 | 1.4943 | 0.06956 | -0.0583 | 21.4822
16 | 1.4769 | 0.07921 | -0.0592 | 18.6454
16.5 | 1.4504 | 0.0911 | -0.0618 | 15.921
17 | 1.4329 | 0.10229 | -0.0655 | 14.0082
17.5 | 1.4064 | 0.11594 | -0.0713 | 12.1304
18 | 1.3765 | 0.13129 | -0.0792 | 10.4844
18.5 | 1.3415 | 0.14922 | -0.0898 | 8.9901
19 | 1.2998 | 0.17069 | -0.1035 | 7.615
19.5 | 1.2698 | 0.19097 | -0.1166 | 6.6492
20 | 1.2482 | 0.21033 | -0.1285 | 5.9345

## 45. Re 1M Mach 0.25 (1)
BIGFOIL.COM POLAR EXPORT
NACA64-710 a=0.6
NACA64-710 a=0.6 |  |  |  | Cl Max: | 1.34 | at alpha= | 8.5 | deg
JavaFoil+Calcfoil stall+Eppler ext transition |  |  |  | L/D Max: | 157.333 | at alpha= | 5 | deg
Re: | 1000000 |  |  | Cd Min: | 0.00593 | at alpha= | 1.5 | deg
Mach: | 0.25 |  |  | Cl=0 at alpha= | -4.75 | deg
|  |  |  | @ Cl=0.1, Cd= | 0.032826
|  |  |  | @ Cl=0.4, Cd= | 0.0073929
|  |  |  | @ Cl=0.6, Cd= | 0.11174
alpha (deg) | Cl | Cd | Cm | Cl/Cd
-14.5 | -0.056 | 0.12343 | -0.043 | -0.454
-14 | -0.053 | 0.11585 | -0.043 | -0.459
-13.5 | -0.05 | 0.10951 | -0.043 | -0.459
-13 | -0.06 | 0.09988 | -0.043 | -0.6
-12.5 | -0.132 | 0.09571 | -0.043 | -1.383
-12 | -0.169 | 0.09196 | -0.042 | -1.84
-11.5 | -0.198 | 0.08911 | -0.042 | -2.225
-11 | -0.221 | 0.08408 | -0.041 | -2.633
-10.5 | -0.239 | 0.08333 | -0.04 | -2.864
-10 | -0.25 | 0.08053 | -0.04 | -3.103
-9.5 | -0.255 | 0.07398 | -0.039 | -3.441
-9 | -0.252 | 0.06857 | -0.038 | -3.682
-8.5 | -0.244 | 0.0642 | -0.038 | -3.795
-8 | -0.228 | 0.05803 | -0.039 | -3.93
-7.5 | -0.206 | 0.05352 | -0.04 | -3.852
-7 | -0.178 | 0.04882 | -0.041 | -3.653
-6.5 | -0.145 | 0.04544 | -0.042 | -3.198
-6 | -0.108 | 0.04286 | -0.042 | -2.516
-5.5 | -0.067 | 0.04033 | -0.041 | -1.655
-5 | -0.023 | 0.03804 | -0.042 | -0.599
-4.5 | 0.023 | 0.03587 | -0.045 | 0.651
-4 | 0.071 | 0.03395 | -0.047 | 2.095
-3.5 | 0.12 | 0.03205 | -0.052 | 3.743
-3 | 0.21 | 0.00768 | -0.105 | 27.293
-2.5 | 0.271 | 0.00756 | -0.105 | 35.84
-2 | 0.333 | 0.00747 | -0.106 | 44.526
-1.5 | 0.394 | 0.00742 | -0.106 | 53.145
-1 | 0.456 | 0.00714 | -0.107 | 63.846
-0.5 | 0.518 | 0.00704 | -0.107 | 73.59
0 | 0.578 | 0.00699 | -0.107 | 82.806
0.5 | 0.639 | 0.00595 | -0.108 | 107.383
1 | 0.7 | 0.0061 | -0.108 | 114.717
1.5 | 0.76 | 0.00593 | -0.109 | 128.099
2 | 0.82 | 0.00604 | -0.109 | 135.709
2.5 | 0.88 | 0.00599 | -0.11 | 146.881
3 | 0.94 | 0.00695 | -0.11 | 135.151
3.5 | 0.994 | 0.00649 | -0.11 | 153.078
4 | 1.05 | 0.00678 | -0.111 | 154.936
4.5 | 1.105 | 0.00705 | -0.111 | 156.745
5 | 1.157 | 0.00735 | -0.111 | 157.333
5.5 | 1.191 | 0.01447 | -0.11 | 82.359
6 | 1.236 | 0.0153 | -0.11 | 80.794
6.5 | 1.276 | 0.01618 | -0.11 | 78.883
7 | 1.311 | 0.01713 | -0.111 | 76.519
7.5 | 1.334 | 0.01821 | -0.111 | 73.219
8 | 1.112 | 0.05261 | -0.045 | 21.128
8.5 | 1.34 | 0.02067 | -0.111 | 64.809
9 | 1.321 | 0.02234 | -0.112 | 59.159
9.5 | 1.288 | 0.02375 | -0.112 | 54.221
10 | 1.044 | 0.06429 | -0.064 | 16.235
10.5 | 0.981 | 0.07396 | -0.044 | 13.262
11 | 0.916 | 0.07899 | -0.044 | 11.592
11.5 | 0.839 | 0.08404 | -0.044 | 9.989
12 | 0.754 | 0.09154 | -0.043 | 8.233
12.5 | 0.661 | 0.09936 | -0.043 | 6.648
13 | 0.562 | 0.10461 | -0.045 | 5.37
13.5 | 0.457 | 0.11174 | -0.045 | 4.093

## 46. Re 1M Mach 0.25 (2)
BIGFOIL.COM POLAR EXPORT
NACA64-710 a=0.6
NACA64-710 a=0.6 |  |  |  | Cl Max: | 1.4426 | at alpha= | 13 | deg
XFOIL ncrit=9 |  |  |  | L/D Max: | 173.562 | at alpha= | 4 | deg
Re: | 1000000 |  |  | Cd Min: | 0.23847 | at alpha= | -20 | deg
Mach: | 0.25 |  |  | Cl=0 at alpha= | -4.9014 | deg
|  |  |  | @ Cl=0.1, Cd= | 0.012824
|  |  |  | @ Cl=0.4, Cd= | 0.0078938
|  |  |  | @ Cl=0.6, Cd= | 0.0062192
alpha (deg) | Cl | Cd | Cm | Cl/Cd
-20 | -0.5689 | 0.23847 | 0.0191 | -2.3856
-19.5 | -0.5492 | 0.23198 | 0.0146 | -2.3674
-19 | -0.5297 | 0.22523 | 0.0102 | -2.3518
-18.5 | -0.5099 | 0.2185 | 0.0059 | -2.3336
-18 | -0.4903 | 0.21133 | 0.0013 | -2.3201
-17.5 | -0.4714 | 0.20441 | -0.0032 | -2.3061
-16 | -0.404 | 0.18235 | -0.019 | -2.2155
-15.5 | -0.3879 | 0.17619 | -0.0219 | -2.2016
-15 | -0.3709 | 0.16978 | -0.0251 | -2.1846
-14.5 | -0.3536 | 0.16311 | -0.0286 | -2.1679
-14 | -0.3362 | 0.15614 | -0.0322 | -2.1532
-13.5 | -0.3193 | 0.14905 | -0.036 | -2.1422
-13 | -0.3057 | 0.14164 | -0.0403 | -2.1583
-12.5 | -0.2907 | 0.13375 | -0.0438 | -2.1735
-12 | -0.2723 | 0.12791 | -0.0464 | -2.1288
-11.5 | -0.2558 | 0.12155 | -0.0497 | -2.1045
-11 | -0.2398 | 0.11531 | -0.0529 | -2.0796
-10.5 | -0.2247 | 0.10862 | -0.0567 | -2.0687
-10 | -0.2135 | 0.10197 | -0.0607 | -2.0938
-9.5 | -0.2003 | 0.09546 | -0.0641 | -2.0983
-9 | -0.1884 | 0.08859 | -0.0674 | -2.1267
-8.5 | -0.1788 | 0.08176 | -0.0697 | -2.1869
-8 | -0.164 | 0.07671 | -0.072 | -2.1379
-7.5 | -0.1531 | 0.07132 | -0.0746 | -2.1467
-7 | -0.1476 | 0.06463 | -0.0803 | -2.2838
-6.5 | -0.1244 | 0.05634 | -0.0899 | -2.208
-6 | -0.0906 | 0.04624 | -0.101 | -1.9593
-5.5 | -0.0583 | 0.03539 | -0.1093 | -1.6474
-5 | -0.0099 | 0.03027 | -0.1125 | -0.32706
-4.5 | 0.0403 | 0.01488 | -0.1155 | 2.7083
-4 | 0.0981 | 0.01288 | -0.1159 | 7.6165
-3.5 | 0.1566 | 0.01115 | -0.116 | 14.0448
-3 | 0.2161 | 0.01046 | -0.1162 | 20.6597
-2.5 | 0.2743 | 0.0089 | -0.1165 | 30.8202
-2 | 0.3336 | 0.00846 | -0.1168 | 39.4326
-1.5 | 0.3932 | 0.00792 | -0.1173 | 49.6465
-1 | 0.4529 | 0.00769 | -0.1177 | 58.8947
-0.5 | 0.5123 | 0.00732 | -0.1182 | 69.9863
0 | 0.5701 | 0.00627 | -0.1191 | 90.925
0.5 | 0.629 | 0.00617 | -0.1195 | 101.9449
1 | 0.6858 | 0.00531 | -0.1192 | 129.1525
1.5 | 0.745 | 0.00539 | -0.1197 | 138.2189
2 | 0.8042 | 0.0055 | -0.1201 | 146.2182
2.5 | 0.8631 | 0.00561 | -0.1205 | 153.8503
3 | 0.922 | 0.0057 | -0.1208 | 161.7544
3.5 | 0.9805 | 0.00582 | -0.121 | 168.4708
4 | 1.0379 | 0.00598 | -0.121 | 173.5619
4.5 | 1.0926 | 0.00636 | -0.1205 | 171.7925
5 | 1.1463 | 0.00687 | -0.1199 | 166.8559
5.5 | 1.1929 | 0.00787 | -0.1182 | 151.5756
6 | 1.2095 | 0.01076 | -0.1123 | 112.4071
6.5 | 1.221 | 0.01321 | -0.1054 | 92.43
7 | 1.2292 | 0.01515 | -0.0978 | 81.1353
7.5 | 1.2548 | 0.0167 | -0.0935 | 75.1377
8 | 1.2783 | 0.01859 | -0.0892 | 68.7628
8.5 | 1.3087 | 0.02019 | -0.0861 | 64.8192
9 | 1.3306 | 0.02248 | -0.0823 | 59.1904
9.5 | 1.358 | 0.0245 | -0.0793 | 55.4286
10 | 1.3753 | 0.0274 | -0.0756 | 50.1934
10.5 | 1.3958 | 0.03022 | -0.0725 | 46.188
11 | 1.4105 | 0.03365 | -0.0692 | 41.9168
11.5 | 1.4278 | 0.03702 | -0.0664 | 38.5683
12 | 1.4301 | 0.04205 | -0.0632 | 34.0095
12.5 | 1.4394 | 0.04674 | -0.0607 | 30.7959
13 | 1.4426 | 0.05247 | -0.0584 | 27.4938
13.5 | 1.4411 | 0.05912 | -0.0568 | 24.3758
14 | 1.4339 | 0.06699 | -0.0561 | 21.4047
14.5 | 1.421 | 0.07623 | -0.0568 | 18.641
15 | 1.396 | 0.08803 | -0.0594 | 15.8582
15.5 | 1.374 | 0.10026 | -0.0637 | 13.7044
16 | 1.3363 | 0.11652 | -0.0711 | 11.4684
16.5 | 1.3016 | 0.13391 | -0.0809 | 9.72
17 | 1.2648 | 0.15389 | -0.0934 | 8.2189
17.5 | 1.2144 | 0.18097 | -0.1102 | 6.7105
18 | 1.1423 | 0.22327 | -0.1327 | 5.1162

## 47. Re 1M Mach 0.50 (1)
BIGFOIL.COM POLAR EXPORT
NACA64-710 a=0.6
NACA64-710 a=0.6 |  |  |  | Cl Max: | 1.353 | at alpha= | 6.5 | deg
JavaFoil+Calcfoil stall+Eppler ext transition |  |  |  | L/D Max: | 148.132 | at alpha= | 4 | deg
Re: | 1000000 |  |  | Cd Min: | 0.00616 | at alpha= | 0.5 | deg
Mach: | 0.5 |  |  | Cl=0 at alpha= | -4.7667 | deg
|  |  |  | @ Cl=0.1, Cd= | 0.034983
|  |  |  | @ Cl=0.4, Cd= | 0.0074914
|  |  |  | @ Cl=0.6, Cd= | 0.0072167
alpha (deg) | Cl | Cd | Cm | Cl/Cd
-20 | -0.836 | 0.19223 | -0.056 | -4.349
-19.5 | -0.809 | 0.19028 | -0.056 | -4.252
-19 | -0.782 | 0.18546 | -0.056 | -4.216
-18.5 | -0.755 | 0.17563 | -0.056 | -4.297
-18 | -0.726 | 0.16961 | -0.054 | -4.28
-17.5 | -0.698 | 0.16387 | -0.054 | -4.262
-17 | -0.671 | 0.15796 | -0.054 | -4.249
-16.5 | -0.644 | 0.1535 | -0.054 | -4.195
-16 | -0.617 | 0.14833 | -0.054 | -4.158
-15.5 | -0.589 | 0.14508 | -0.054 | -4.063
-15 | -0.562 | 0.1369 | -0.054 | -4.103
-14.5 | -0.533 | 0.13274 | -0.051 | -4.019
-14 | -0.506 | 0.13112 | -0.051 | -3.859
-13.5 | -0.479 | 0.12735 | -0.051 | -3.758
-13 | -0.451 | 0.1237 | -0.051 | -3.648
-12.5 | -0.424 | 0.11888 | -0.052 | -3.566
-12 | -0.397 | 0.1097 | -0.052 | -3.616
-11.5 | -0.369 | 0.10722 | -0.052 | -3.444
-11 | -0.341 | 0.10182 | -0.049 | -3.351
-10.5 | -0.314 | 0.09869 | -0.049 | -3.18
-10 | -0.286 | 0.09806 | -0.049 | -2.921
-9.5 | -0.259 | 0.09113 | -0.05 | -2.844
-9 | -0.232 | 0.08651 | -0.05 | -2.679
-8.5 | -0.204 | 0.09084 | -0.05 | -2.251
-8 | -0.177 | 0.08212 | -0.049 | -2.156
-7.5 | -0.15 | 0.07775 | -0.046 | -1.924
-7 | -0.122 | 0.05567 | -0.047 | -2.198
-6.5 | -0.095 | 0.05021 | -0.047 | -1.895
-6 | -0.068 | 0.04498 | -0.049 | -1.511
-5.5 | -0.041 | 0.05636 | -0.045 | -0.722
-5 | -0.021 | 0.04566 | -0.044 | -0.45
-4.5 | 0.024 | 0.03887 | -0.045 | 0.616
-4 | 0.076 | 0.036 | -0.046 | 2.116
-3.5 | 0.131 | 0.03367 | -0.05 | 3.879
-3 | 0.186 | 0.03206 | -0.053 | 5.8
-2.5 | 0.301 | 0.00778 | -0.118 | 38.647
-2 | 0.37 | 0.00753 | -0.118 | 49.163
-1.5 | 0.44 | 0.00744 | -0.119 | 59.104
-1 | 0.509 | 0.00736 | -0.119 | 69.121
-0.5 | 0.579 | 0.00727 | -0.12 | 79.706
0 | 0.646 | 0.0071 | -0.12 | 91.069
0.5 | 0.714 | 0.00616 | -0.12 | 115.863
1 | 0.781 | 0.00696 | -0.121 | 112.12
1.5 | 0.847 | 0.00701 | -0.121 | 120.815
2 | 0.913 | 0.00727 | -0.122 | 125.564
2.5 | 0.979 | 0.00754 | -0.122 | 129.724
3 | 1.044 | 0.00781 | -0.122 | 133.606
3.5 | 1.101 | 0.00812 | -0.122 | 135.499
4 | 1.161 | 0.00784 | -0.123 | 148.132
4.5 | 1.218 | 0.00824 | -0.123 | 147.837
5 | 1.271 | 0.00869 | -0.123 | 146.198
5.5 | 1.302 | 0.01778 | -0.122 | 73.222
6 | 1.337 | 0.01913 | -0.122 | 69.891
6.5 | 1.353 | 0.02063 | -0.122 | 65.586
7 | 1.338 | 0.02253 | -0.122 | 59.377
7.5 | 1 | 0.0525 | -0.05 | 19.044
8 | 0.675 | 0.05867 | -0.048 | 11.501
8.5 | 0.7 | 0.08254 | -0.049 | 8.487
9 | 0.726 | 0.06572 | -0.051 | 11.05
9.5 | 0.752 | 0.07779 | -0.051 | 9.662
10 | 0.778 | 0.09124 | -0.054 | 8.522
10.5 | 0.803 | 0.09604 | -0.055 | 8.359
11 | 0.828 | 0.10199 | -0.055 | 8.118
11.5 | 0.854 | 0.10813 | -0.06 | 7.902

## 48. Re 1M Mach 0.50 (2)
BIGFOIL.COM POLAR EXPORT
NACA64-710 a=0.6
NACA64-710 a=0.6 |  |  |  | Cl Max: | 1.3469 | at alpha= | 10.5 | deg
XFOIL ncrit=9 |  |  |  | L/D Max: | 173.285 | at alpha= | 4 | deg
Re: | 1000000 |  |  | Cd Min: | 0.25723 | at alpha= | -20 | deg
Mach: | 0.5 |  |  | Cl=0 at alpha= | -5.2161 | deg
|  |  |  | @ Cl=0.1, Cd= | 0.02853
|  |  |  | @ Cl=0.4, Cd= | 0.0091829
|  |  |  | @ Cl=0.6, Cd= | 0.0076676
alpha (deg) | Cl | Cd | Cm | Cl/Cd
-20 | -0.6101 | 0.25723 | 0.0238 | -2.3718
-19.5 | -0.5859 | 0.24923 | 0.0184 | -2.3508
-19 | -0.561 | 0.24093 | 0.013 | -2.3285
-18.5 | -0.5367 | 0.23304 | 0.0075 | -2.303
-17 | -0.4653 | 0.20943 | -0.0078 | -2.2217
-16.5 | -0.4433 | 0.20228 | -0.0121 | -2.1915
-16 | -0.4207 | 0.19497 | -0.0165 | -2.1578
-15.5 | -0.3983 | 0.18753 | -0.0209 | -2.1239
-15 | -0.3758 | 0.18003 | -0.0253 | -2.0874
-14.5 | -0.3528 | 0.17227 | -0.0299 | -2.0479
-13.5 | -0.3101 | 0.15726 | -0.039 | -1.9719
-13 | -0.2913 | 0.14963 | -0.0436 | -1.9468
-12.5 | -0.2692 | 0.14193 | -0.047 | -1.8967
-12 | -0.2482 | 0.13526 | -0.0508 | -1.835
-11.5 | -0.2281 | 0.12828 | -0.0547 | -1.7781
-11 | -0.2087 | 0.12129 | -0.0592 | -1.7207
-10.5 | -0.1916 | 0.11445 | -0.0635 | -1.6741
-10 | -0.1747 | 0.10758 | -0.0676 | -1.6239
-9.5 | -0.157 | 0.10079 | -0.0712 | -1.5577
-9 | -0.1374 | 0.09394 | -0.0733 | -1.4626
-8.5 | -0.1189 | 0.08805 | -0.0765 | -1.3504
-8 | -0.1017 | 0.08201 | -0.0798 | -1.2401
-7.5 | -0.0889 | 0.07577 | -0.0848 | -1.1733
-7 | -0.0745 | 0.06967 | -0.0881 | -1.0693
-6.5 | -0.0712 | 0.06292 | -0.0906 | -1.1316
-6 | -0.0542 | 0.05747 | -0.0946 | -0.9431
-5.5 | -0.0268 | 0.05104 | -0.1022 | -0.52508
-5 | 0.0204 | 0.04239 | -0.1152 | 0.48125
-4.5 | 0.0685 | 0.03406 | -0.1232 | 2.0112
-4 | 0.1168 | 0.02558 | -0.1293 | 4.5661
-3.5 | 0.1784 | 0.01772 | -0.1323 | 10.0677
-3 | 0.2443 | 0.01299 | -0.1329 | 18.8068
-2.5 | 0.3123 | 0.01058 | -0.1329 | 29.518
-2 | 0.3801 | 0.00934 | -0.1329 | 40.6959
-1.5 | 0.4485 | 0.0088 | -0.1331 | 50.9659
-1 | 0.5168 | 0.00813 | -0.1335 | 63.567
-0.5 | 0.5852 | 0.00788 | -0.1339 | 74.264
0 | 0.6521 | 0.00692 | -0.1349 | 94.2341
0.5 | 0.7189 | 0.00666 | -0.1353 | 107.9429
1 | 0.7852 | 0.00641 | -0.1355 | 122.4961
1.5 | 0.8509 | 0.00589 | -0.1352 | 144.4652
2 | 0.9188 | 0.00603 | -0.1355 | 152.3715
2.5 | 0.9868 | 0.00618 | -0.1358 | 159.6764
3 | 1.0546 | 0.00636 | -0.1358 | 165.8176
3.5 | 1.122 | 0.00656 | -0.1355 | 171.0366
4 | 1.187 | 0.00685 | -0.1345 | 173.2847
4.5 | 1.2467 | 0.00741 | -0.1325 | 168.2456
5 | 1.2992 | 0.00831 | -0.1293 | 156.3418
5.5 | 1.294 | 0.01105 | -0.1177 | 117.1041
6 | 1.2627 | 0.01511 | -0.1048 | 83.5672
7 | 1.2614 | 0.02295 | -0.0905 | 54.963
7.5 | 1.2849 | 0.02596 | -0.0858 | 49.4954
8 | 1.3013 | 0.02964 | -0.0809 | 43.9035
8.5 | 1.323 | 0.03322 | -0.0768 | 39.8254
9 | 1.3321 | 0.03805 | -0.0723 | 35.0092
9.5 | 1.3434 | 0.0431 | -0.0683 | 31.1694
10 | 1.3463 | 0.0492 | -0.064 | 27.3638
10.5 | 1.3469 | 0.0562 | -0.06 | 23.9662
11 | 1.3352 | 0.06541 | -0.0581 | 20.4128
11.5 | 1.3119 | 0.07685 | -0.0592 | 17.0709
12 | 1.2819 | 0.09023 | -0.0633 | 14.207
12.5 | 1.2508 | 0.10505 | -0.0701 | 11.9067
13 | 1.2205 | 0.12145 | -0.0797 | 10.0494
13.5 | 1.1937 | 0.13906 | -0.0911 | 8.5841
14 | 1.1729 | 0.15741 | -0.1025 | 7.4512
14.5 | 1.1596 | 0.17479 | -0.1129 | 6.6342
15 | 1.1549 | 0.1908 | -0.1226 | 6.0529
15.5 | 1.1572 | 0.20542 | -0.1312 | 5.6333

## 49. Re 2M Mach 0.00 (1)
BIGFOIL.COM POLAR EXPORT
NACA64-710 a=0.6
NACA64-710 a=0.6 |  |  |  | Cl Max: | 1.356 | at alpha= | 9 | deg
JavaFoil+Calcfoil stall+Eppler ext transition |  |  |  | L/D Max: | 186.873 | at alpha= | 4 | deg
Re: | 2000000 |  |  | Cd Min: | 0.00526 | at alpha= | 0 | deg
Mach: | 0 |  |  | Cl=0 at alpha= | -4.7745 | deg
|  |  |  | @ Cl=0.1, Cd= | 0.0069215
|  |  |  | @ Cl=0.4, Cd= | 0.0064852
|  |  |  | @ Cl=0.6, Cd= | 0.0053075
alpha (deg) | Cl | Cd | Cm | Cl/Cd
-17.5 | -0.261 | 0.14797 | -0.041 | -1.767
-17 | -0.274 | 0.14188 | -0.041 | -1.93
-16.5 | -0.286 | 0.1362 | -0.041 | -2.102
-16 | -0.299 | 0.1291 | -0.041 | -2.316
-15.5 | -0.311 | 0.12169 | -0.041 | -2.56
-15 | -0.324 | 0.11618 | -0.041 | -2.786
-14.5 | -0.333 | 0.11125 | -0.041 | -2.993
-14 | -0.34 | 0.10499 | -0.041 | -3.241
-13.5 | -0.346 | 0.09829 | -0.041 | -3.524
-13 | -0.351 | 0.09489 | -0.041 | -3.698
-12.5 | -0.354 | 0.09116 | -0.04 | -3.879
-12 | -0.354 | 0.08494 | -0.04 | -4.17
-11.5 | -0.352 | 0.08041 | -0.04 | -4.381
-11 | -0.348 | 0.07705 | -0.039 | -4.511
-10.5 | -0.34 | 0.07134 | -0.039 | -4.763
-10 | -0.329 | 0.06746 | -0.039 | -4.871
-9.5 | -0.314 | 0.06372 | -0.04 | -4.925
-9 | -0.295 | 0.05852 | -0.042 | -5.05
-8.5 | -0.273 | 0.05574 | -0.042 | -4.899
-8 | -0.247 | 0.0518 | -0.044 | -4.767
-7.5 | -0.217 | 0.04855 | -0.044 | -4.472
-7 | -0.184 | 0.04526 | -0.045 | -4.061
-6.5 | -0.147 | 0.04267 | -0.045 | -3.45
-6 | -0.108 | 0.03977 | -0.047 | -2.715
-5.5 | -0.066 | 0.0373 | -0.049 | -1.777
-5 | -0.023 | 0.03469 | -0.054 | -0.65
-4.5 | 0.028 | 0.00709 | -0.1 | 4.006
-4 | 0.086 | 0.00695 | -0.101 | 12.382
-3.5 | 0.145 | 0.00683 | -0.101 | 21.166
-3 | 0.204 | 0.00674 | -0.102 | 30.211
-2.5 | 0.263 | 0.00663 | -0.102 | 39.655
-2 | 0.322 | 0.00655 | -0.102 | 49.233
-1.5 | 0.382 | 0.00647 | -0.103 | 59.003
-1 | 0.441 | 0.00652 | -0.103 | 67.733
-0.5 | 0.502 | 0.00659 | -0.104 | 76.141
0 | 0.56 | 0.00526 | -0.104 | 106.505
0.5 | 0.619 | 0.00533 | -0.104 | 116.115
1 | 0.678 | 0.00546 | -0.105 | 124.117
1.5 | 0.736 | 0.00553 | -0.105 | 133.187
2 | 0.795 | 0.00564 | -0.106 | 140.968
2.5 | 0.853 | 0.00571 | -0.106 | 149.504
3 | 0.911 | 0.00533 | -0.107 | 170.972
3.5 | 0.964 | 0.0054 | -0.107 | 178.48
4 | 1.02 | 0.00546 | -0.107 | 186.873
4.5 | 1.074 | 0.00655 | -0.108 | 164.124
5 | 1.127 | 0.00607 | -0.108 | 185.679
5.5 | 1.178 | 0.00633 | -0.109 | 186.076
6 | 1.211 | 0.01265 | -0.108 | 95.73
6.5 | 1.252 | 0.01333 | -0.108 | 93.945
7 | 1.29 | 0.01404 | -0.108 | 91.936
7.5 | 1.32 | 0.01481 | -0.108 | 89.082
8 | 1.34 | 0.01569 | -0.109 | 85.41
8.5 | 1.353 | 0.01665 | -0.109 | 81.234
9 | 1.356 | 0.01767 | -0.109 | 76.76
9.5 | 1.351 | 0.01877 | -0.109 | 71.956
10 | 1.336 | 0.02006 | -0.109 | 66.613
10.5 | 1.313 | 0.02135 | -0.11 | 61.508
11 | 1.283 | 0.02249 | -0.11 | 57.031
11.5 | 1.244 | 0.02397 | -0.11 | 51.908
12 | 1.174 | 0.02962 | -0.107 | 39.649
12.5 | 0.975 | 0.08265 | -0.063 | 11.794
13 | 0.934 | 0.08692 | -0.064 | 10.742
13.5 | 0.885 | 0.09595 | -0.056 | 9.221
14 | 0.839 | 0.10331 | -0.054 | 8.123

## 50. Re 2M Mach 0.00 (2)
BIGFOIL.COM POLAR EXPORT
NACA64-710 a=0.6
NACA64-710 a=0.6 |  |  |  | Cl Max: | 1.6262 | at alpha= | 17 | deg
XFOIL ncrit=9 |  |  |  | L/D Max: | 207.346 | at alpha= | 3.5 | deg
Re: | 2000000 |  |  | Cd Min: | 0.13463 | at alpha= | 20 | deg
Mach: | 0 |  |  | Cl=0 at alpha= | -4.8116 | deg
|  |  |  | @ Cl=0.1, Cd= | 0.0079629
|  |  |  | @ Cl=0.4, Cd= | 0.0062724
|  |  |  | @ Cl=0.6, Cd= | 0.0049822
alpha (deg) | Cl | Cd | Cm | Cl/Cd
-7.5 | -0.2982 | 0.0139 | -0.1076 | -21.4532
-7 | -0.2424 | 0.01355 | -0.1081 | -17.8893
-6.5 | -0.1881 | 0.01219 | -0.1085 | -15.4307
-6 | -0.1331 | 0.01098 | -0.1088 | -12.122
-5.5 | -0.0768 | 0.01032 | -0.1092 | -7.4419
-5 | -0.0214 | 0.00894 | -0.1096 | -2.3937
-4.5 | 0.0354 | 0.00853 | -0.11 | 4.1501
-4 | 0.0924 | 0.008 | -0.1104 | 11.55
-3.5 | 0.1498 | 0.00772 | -0.1109 | 19.4041
-3 | 0.2066 | 0.00706 | -0.1113 | 29.2635
-2.5 | 0.2641 | 0.00683 | -0.1118 | 38.6676
-2 | 0.3217 | 0.0065 | -0.1123 | 49.4923
-1.5 | 0.3793 | 0.00633 | -0.1128 | 59.921
-1 | 0.4368 | 0.00617 | -0.1133 | 70.7942
-0.5 | 0.4945 | 0.00597 | -0.1139 | 82.8308
0 | 0.5514 | 0.00536 | -0.1147 | 102.8731
0.5 | 0.608 | 0.00492 | -0.1154 | 123.5772
1 | 0.6654 | 0.00485 | -0.1159 | 137.1959
1.5 | 0.7193 | 0.00401 | -0.1157 | 179.3766
2 | 0.7766 | 0.00408 | -0.1162 | 190.3431
2.5 | 0.8335 | 0.00418 | -0.1167 | 199.4019
3 | 0.89 | 0.00433 | -0.1171 | 205.5427
3.5 | 0.9455 | 0.00456 | -0.1173 | 207.3465
4 | 0.9991 | 0.005 | -0.1174 | 199.82
4.5 | 1.0521 | 0.00547 | -0.1173 | 192.34
5 | 1.1001 | 0.00642 | -0.1166 | 171.3551
5.5 | 1.136 | 0.00834 | -0.1141 | 136.211
6 | 1.1714 | 0.01001 | -0.1115 | 117.023
6.5 | 1.2083 | 0.01133 | -0.109 | 106.6461
7 | 1.2488 | 0.01223 | -0.1069 | 102.1096
7.5 | 1.2894 | 0.01298 | -0.1049 | 99.3374
8 | 1.3225 | 0.01382 | -0.1015 | 95.6946
8.5 | 1.3527 | 0.01461 | -0.0977 | 92.5873
9 | 1.3781 | 0.01584 | -0.0936 | 87.0013
9.5 | 1.4108 | 0.01683 | -0.091 | 83.8265
10 | 1.4367 | 0.01833 | -0.0877 | 78.3797
10.5 | 1.4657 | 0.01972 | -0.085 | 74.3256
11 | 1.4896 | 0.02156 | -0.0819 | 69.0909
11.5 | 1.5131 | 0.02352 | -0.0791 | 64.3325
12 | 1.53 | 0.02608 | -0.0758 | 58.6656
12.5 | 1.5525 | 0.02832 | -0.0733 | 54.8199
13 | 1.5711 | 0.03095 | -0.0707 | 50.7625
13.5 | 1.5873 | 0.0339 | -0.0683 | 46.823
14 | 1.6025 | 0.03709 | -0.0661 | 43.2057
14.5 | 1.6163 | 0.04059 | -0.0642 | 39.8202
15 | 1.6237 | 0.04495 | -0.0623 | 36.1224
15.5 | 1.6161 | 0.05131 | -0.0603 | 31.4968
16 | 1.617 | 0.05705 | -0.0594 | 28.3436
16.5 | 1.6229 | 0.06249 | -0.0592 | 25.9706
17 | 1.6262 | 0.06851 | -0.0594 | 23.7367
17.5 | 1.6199 | 0.07626 | -0.0603 | 21.2418
18 | 1.6125 | 0.08455 | -0.062 | 19.0716
18.5 | 1.5982 | 0.09446 | -0.0648 | 16.9193
19 | 1.5744 | 0.10656 | -0.0691 | 14.7748
19.5 | 1.5492 | 0.11963 | -0.0749 | 12.9499
20 | 1.518 | 0.13463 | -0.0826 | 11.2753

## 51. Re 2M Mach 0.10 (1)
BIGFOIL.COM POLAR EXPORT
NACA64-710 a=0.6
NACA64-710 a=0.6 |  |  |  | Cl Max: | 1.354 | at alpha= | 9 | deg
JavaFoil+Calcfoil stall+Eppler ext transition |  |  |  | L/D Max: | 186.262 | at alpha= | 4 | deg
Re: | 2000000 |  |  | Cd Min: | 0.00528 | at alpha= | 0 | deg
Mach: | 0.1 |  |  | Cl=0 at alpha= | -4.7745 | deg
|  |  |  | @ Cl=0.1, Cd= | 0.0069315
|  |  |  | @ Cl=0.4, Cd= | 0.0065067
|  |  |  | @ Cl=0.6, Cd= | 0.0053302
alpha (deg) | Cl | Cd | Cm | Cl/Cd
-17 | -0.233 | 0.14342 | -0.042 | -1.626
-16.5 | -0.247 | 0.13579 | -0.041 | -1.821
-16 | -0.262 | 0.12913 | -0.042 | -2.027
-15.5 | -0.276 | 0.12419 | -0.042 | -2.225
-15 | -0.291 | 0.11647 | -0.041 | -2.496
-14.5 | -0.302 | 0.113 | -0.041 | -2.676
-14 | -0.312 | 0.10527 | -0.041 | -2.964
-13.5 | -0.321 | 0.09857 | -0.041 | -3.254
-13 | -0.328 | 0.09358 | -0.041 | -3.504
-12.5 | -0.333 | 0.09156 | -0.041 | -3.641
-12 | -0.337 | 0.08566 | -0.04 | -3.929
-11.5 | -0.337 | 0.08263 | -0.04 | -4.082
-11 | -0.335 | 0.07799 | -0.04 | -4.297
-10.5 | -0.33 | 0.07439 | -0.039 | -4.432
-10 | -0.321 | 0.06863 | -0.039 | -4.672
-9.5 | -0.308 | 0.06499 | -0.04 | -4.737
-9 | -0.291 | 0.06021 | -0.041 | -4.834
-8.5 | -0.27 | 0.05616 | -0.042 | -4.81
-8 | -0.245 | 0.05231 | -0.043 | -4.685
-7.5 | -0.216 | 0.04881 | -0.044 | -4.428
-7 | -0.183 | 0.04535 | -0.045 | -4.042
-6.5 | -0.147 | 0.04272 | -0.045 | -3.444
-6 | -0.108 | 0.03998 | -0.046 | -2.701
-5.5 | -0.066 | 0.03758 | -0.049 | -1.767
-5 | -0.023 | 0.03507 | -0.052 | -0.644
-4.5 | 0.028 | 0.00709 | -0.101 | 4.022
-4 | 0.086 | 0.00696 | -0.101 | 12.426
-3.5 | 0.145 | 0.00684 | -0.102 | 21.242
-3 | 0.204 | 0.00673 | -0.102 | 30.365
-2.5 | 0.264 | 0.00662 | -0.102 | 39.877
-2 | 0.324 | 0.00654 | -0.103 | 49.5
-1.5 | 0.384 | 0.00648 | -0.103 | 59.188
-1 | 0.444 | 0.00658 | -0.104 | 67.471
-0.5 | 0.504 | 0.0066 | -0.104 | 76.411
0 | 0.563 | 0.00528 | -0.105 | 106.636
0.5 | 0.622 | 0.00536 | -0.105 | 116.091
1 | 0.681 | 0.00545 | -0.105 | 124.894
1.5 | 0.74 | 0.00556 | -0.106 | 133.037
2 | 0.799 | 0.00563 | -0.106 | 141.969
2.5 | 0.857 | 0.00546 | -0.107 | 157.146
3 | 0.916 | 0.00536 | -0.107 | 170.89
3.5 | 0.969 | 0.0054 | -0.108 | 179.592
4 | 1.025 | 0.0055 | -0.108 | 186.262
4.5 | 1.079 | 0.00656 | -0.108 | 164.584
5 | 1.132 | 0.0061 | -0.109 | 185.675
5.5 | 1.183 | 0.00637 | -0.109 | 185.724
6 | 1.215 | 0.01275 | -0.108 | 95.325
6.5 | 1.257 | 0.01345 | -0.108 | 93.459
7 | 1.295 | 0.01417 | -0.109 | 91.372
7.5 | 1.323 | 0.01497 | -0.109 | 88.409
8 | 1.342 | 0.01589 | -0.109 | 84.445
8.5 | 1.353 | 0.01685 | -0.109 | 80.28
9 | 1.354 | 0.01789 | -0.11 | 75.685
9.5 | 1.345 | 0.01904 | -0.11 | 70.643
10 | 1.327 | 0.0204 | -0.11 | 65.028
10.5 | 1.299 | 0.02172 | -0.11 | 59.822
11 | 1.263 | 0.02291 | -0.11 | 55.144
11.5 | 1.219 | 0.02443 | -0.11 | 49.893
12 | 0.986 | 0.07924 | -0.062 | 12.444
12.5 | 0.94 | 0.08486 | -0.059 | 11.078
13 | 0.891 | 0.09123 | -0.055 | 9.769
13.5 | 0.843 | 0.09727 | -0.055 | 8.665
14 | 0.792 | 0.10447 | -0.051 | 7.582

## 52. Re 2M Mach 0.10 (2)
BIGFOIL.COM POLAR EXPORT
NACA64-710 a=0.6
NACA64-710 a=0.6 |  |  |  | Cl Max: | 0.6694 | at alpha= | 1 | deg
XFOIL ncrit=9 |  |  |  | L/D Max: | 137.737 | at alpha= | 1 | deg
Re: | 2000000 |  |  | Cd Min: | 0.01474 | at alpha= | -7.5 | deg
Mach: | 0.1 |  |  | Cl=0 at alpha= | -4.8082 | deg
|  |  |  | @ Cl=0.1, Cd= | 0.0080196
|  |  |  | @ Cl=0.4, Cd= | 0.006289
|  |  |  | @ Cl=0.6, Cd= | 0.0050271
alpha (deg) | Cl | Cd | Cm | Cl/Cd
-7.5 | -0.2999 | 0.01474 | -0.1086 | -20.346
-7 | -0.2435 | 0.01451 | -0.1089 | -16.7815
-6.5 | -0.189 | 0.013 | -0.1093 | -14.5385
-6 | -0.1342 | 0.01138 | -0.1097 | -11.7926
-5.5 | -0.0777 | 0.01048 | -0.11 | -7.4141
-5 | -0.022 | 0.00904 | -0.1104 | -2.4336
-4 | 0.0927 | 0.00806 | -0.1111 | 11.5012
-3.5 | 0.1505 | 0.00774 | -0.1116 | 19.4444
-3 | 0.2077 | 0.00709 | -0.112 | 29.2948
-2.5 | 0.2656 | 0.00684 | -0.1125 | 38.8304
-2 | 0.3236 | 0.00652 | -0.113 | 49.6319
-1.5 | 0.3815 | 0.00634 | -0.1135 | 60.1735
-1 | 0.4395 | 0.00618 | -0.114 | 71.1165
-0.5 | 0.4975 | 0.00599 | -0.1145 | 83.0551
0 | 0.5547 | 0.0054 | -0.1153 | 102.7222
0.5 | 0.6118 | 0.00493 | -0.116 | 124.0974
1 | 0.6694 | 0.00486 | -0.1165 | 137.7366

## 53. Re 2M Mach 0.25 (1)
BIGFOIL.COM POLAR EXPORT
NACA64-710 a=0.6
NACA64-710 a=0.6 |  |  |  | Cl Max: | 1.348 | at alpha= | 8 | deg
JavaFoil+Calcfoil stall+Eppler ext transition |  |  |  | L/D Max: | 184 | at alpha= | 5 | deg
Re: | 2000000 |  |  | Cd Min: | 0.00536 | at alpha= | 2.5 | deg
Mach: | 0.25 |  |  | Cl=0 at alpha= | -4.75 | deg
|  |  |  | @ Cl=0.1, Cd= | 0.0069984
|  |  |  | @ Cl=0.4, Cd= | 0.0065568
|  |  |  | @ Cl=0.6, Cd= | 0.09667
alpha (deg) | Cl | Cd | Cm | Cl/Cd
-14.5 | -0.056 | 0.11187 | -0.044 | -0.501
-14 | -0.053 | 0.10644 | -0.044 | -0.5
-13.5 | -0.05 | 0.10012 | -0.044 | -0.503
-13 | -0.06 | 0.09422 | -0.044 | -0.637
-12.5 | -0.132 | 0.08971 | -0.044 | -1.477
-12 | -0.169 | 0.08555 | -0.044 | -1.98
-11.5 | -0.198 | 0.08193 | -0.044 | -2.422
-11 | -0.222 | 0.07864 | -0.043 | -2.818
-10.5 | -0.239 | 0.07272 | -0.043 | -3.287
-10 | -0.25 | 0.07015 | -0.042 | -3.566
-9.5 | -0.255 | 0.06574 | -0.041 | -3.875
-9 | -0.253 | 0.06401 | -0.041 | -3.948
-8.5 | -0.244 | 0.05975 | -0.041 | -4.08
-8 | -0.228 | 0.05497 | -0.042 | -4.153
-7.5 | -0.206 | 0.05066 | -0.043 | -4.073
-7 | -0.179 | 0.04668 | -0.045 | -3.826
-6.5 | -0.146 | 0.04341 | -0.046 | -3.353
-6 | -0.108 | 0.04079 | -0.046 | -2.649
-5.5 | -0.067 | 0.03849 | -0.046 | -1.737
-5 | -0.023 | 0.03624 | -0.048 | -0.631
-4.5 | 0.023 | 0.034 | -0.052 | 0.689
-4 | 0.088 | 0.00702 | -0.104 | 12.598
-3.5 | 0.149 | 0.00691 | -0.104 | 21.523
-3 | 0.21 | 0.0068 | -0.105 | 30.844
-2.5 | 0.271 | 0.00667 | -0.105 | 40.618
-2 | 0.333 | 0.00662 | -0.106 | 50.263
-1.5 | 0.394 | 0.00655 | -0.106 | 60.16
-1 | 0.456 | 0.00662 | -0.107 | 68.8
-0.5 | 0.518 | 0.00642 | -0.107 | 80.7
0 | 0.579 | 0.00642 | -0.107 | 90.11
0.5 | 0.639 | 0.00543 | -0.108 | 117.837
1 | 0.7 | 0.00552 | -0.108 | 126.723
1.5 | 0.76 | 0.00566 | -0.109 | 134.286
2 | 0.821 | 0.00573 | -0.109 | 143.095
2.5 | 0.881 | 0.00536 | -0.11 | 164.418
3 | 0.941 | 0.00543 | -0.11 | 173.216
3.5 | 0.995 | 0.00553 | -0.111 | 179.995
4 | 1.052 | 0.00657 | -0.111 | 160.171
4.5 | 1.107 | 0.00672 | -0.111 | 164.741
5 | 1.161 | 0.00631 | -0.112 | 184
5.5 | 1.197 | 0.01266 | -0.111 | 94.533
6 | 1.242 | 0.01339 | -0.111 | 92.707
6.5 | 1.282 | 0.01415 | -0.111 | 90.568
7 | 1.317 | 0.01497 | -0.111 | 87.937
7.5 | 1.339 | 0.01593 | -0.112 | 84.089
8 | 1.348 | 0.01737 | -0.112 | 77.604
8.5 | 1.346 | 0.01807 | -0.112 | 74.476
9 | 1.327 | 0.01958 | -0.112 | 67.813
9.5 | 1.294 | 0.02074 | -0.112 | 62.399
10 | 1.244 | 0.0222 | -0.112 | 56.005
10.5 | 1.173 | 0.02411 | -0.112 | 48.663
11 | 0.92 | 0.07428 | -0.056 | 12.381
11.5 | 0.843 | 0.07855 | -0.056 | 10.73
12 | 0.756 | 0.08468 | -0.052 | 8.922
12.5 | 0.662 | 0.09237 | -0.051 | 7.165
13 | 0.563 | 0.09667 | -0.052 | 5.822

## 54. Re 2M Mach 0.25 (2)
BIGFOIL.COM POLAR EXPORT
NACA64-710 a=0.6
NACA64-710 a=0.6 |  |  |  | Cl Max: | 1.5499 | at alpha= | 14 | deg
XFOIL ncrit=9 |  |  |  | L/D Max: | 209.255 | at alpha= | 3.5 | deg
Re: | 2000000 |  |  | Cd Min: | 0.2383 | at alpha= | -20 | deg
Mach: | 0.25 |  |  | Cl=0 at alpha= | -4.8002 | deg
|  |  |  | @ Cl=0.1, Cd= | 0.0084877
|  |  |  | @ Cl=0.4, Cd= | 0.0064008
|  |  |  | @ Cl=0.6, Cd= | 0.0053021
alpha (deg) | Cl | Cd | Cm | Cl/Cd
-20 | -0.5683 | 0.2383 | 0.0188 | -2.3848
-19.5 | -0.5485 | 0.23177 | 0.0143 | -2.3666
-19 | -0.5284 | 0.22463 | 0.01 | -2.3523
-18.5 | -0.509 | 0.21795 | 0.0056 | -2.3354
-17.5 | -0.4647 | 0.20265 | -0.0052 | -2.2931
-17 | -0.4479 | 0.1961 | -0.0085 | -2.284
-16.5 | -0.4314 | 0.18882 | -0.0123 | -2.2847
-16 | -0.4126 | 0.18262 | -0.0161 | -2.2593
-15.5 | -0.3937 | 0.17626 | -0.02 | -2.2336
-15 | -0.3752 | 0.16957 | -0.0239 | -2.2127
-14.5 | -0.357 | 0.16268 | -0.0277 | -2.1945
-14 | -0.3388 | 0.15536 | -0.0316 | -2.1807
-13.5 | -0.3216 | 0.14823 | -0.0354 | -2.1696
-13 | -0.3058 | 0.14058 | -0.0393 | -2.1753
-12.5 | -0.2341 | 0.12681 | -0.0355 | -1.8461
-12 | -0.2753 | 0.12637 | -0.0465 | -2.1785
-11.5 | -0.2588 | 0.11997 | -0.05 | -2.1572
-11 | -0.2417 | 0.11373 | -0.0534 | -2.1252
-10.5 | -0.2254 | 0.10702 | -0.0569 | -2.1061
-10 | -0.2119 | 0.10014 | -0.0605 | -2.116
-9.5 | -0.1986 | 0.09357 | -0.0639 | -2.1225
-8.5 | -0.152 | 0.06614 | -0.0628 | -2.2982
-8 | -0.1377 | 0.0608 | -0.0651 | -2.2648
-7.5 | -0.1618 | 0.06896 | -0.0751 | -2.3463
-7 | -0.1721 | 0.05764 | -0.0843 | -2.9858
-6.5 | -0.143 | 0.05069 | -0.0931 | -2.8211
-6 | -0.1149 | 0.03215 | -0.1094 | -3.5739
-5.5 | -0.0808 | 0.01297 | -0.1144 | -6.2298
-5 | -0.0233 | 0.01092 | -0.1146 | -2.1337
-4.5 | 0.035 | 0.0093 | -0.1148 | 3.7634
-4 | 0.0947 | 0.00854 | -0.1151 | 11.089
-3.5 | 0.1545 | 0.00795 | -0.1153 | 19.434
-3 | 0.2139 | 0.00726 | -0.1157 | 29.4628
-2.5 | 0.2741 | 0.00694 | -0.1161 | 39.4957
-2 | 0.3341 | 0.00669 | -0.1165 | 49.9402
-1.5 | 0.3939 | 0.00642 | -0.117 | 61.3551
-1 | 0.4541 | 0.00623 | -0.1175 | 72.8892
-0.5 | 0.514 | 0.00607 | -0.1181 | 84.6787
0 | 0.5734 | 0.00556 | -0.1188 | 103.1295
0.5 | 0.6322 | 0.00499 | -0.1196 | 126.6934
1 | 0.6916 | 0.00496 | -0.1201 | 139.4355
2.5 | 0.8667 | 0.00429 | -0.1209 | 202.028
3 | 0.9257 | 0.00444 | -0.1213 | 208.491
3.5 | 0.9835 | 0.0047 | -0.1214 | 209.2553
4 | 1.0392 | 0.00516 | -0.1213 | 201.3953
4.5 | 1.0939 | 0.0057 | -0.121 | 191.9123
5 | 1.1393 | 0.00701 | -0.1193 | 162.525
5.5 | 1.1715 | 0.00911 | -0.1157 | 128.595
6 | 1.2034 | 0.01084 | -0.1119 | 111.0148
6.5 | 1.2365 | 0.01218 | -0.1081 | 101.5189
7 | 1.2683 | 0.01313 | -0.1037 | 96.5956
7.5 | 1.2985 | 0.01407 | -0.0993 | 92.2886
8 | 1.3286 | 0.01526 | -0.0952 | 87.0642
8.5 | 1.36 | 0.01654 | -0.0917 | 82.2249
9 | 1.3897 | 0.01807 | -0.0883 | 76.9065
9.5 | 1.4171 | 0.01985 | -0.0848 | 71.3904
10 | 1.4458 | 0.02166 | -0.0817 | 66.7498
10.5 | 1.4686 | 0.02398 | -0.0781 | 61.2427
11 | 1.4878 | 0.0267 | -0.0745 | 55.7228
11.5 | 1.5024 | 0.02994 | -0.0708 | 50.1804
12 | 1.5199 | 0.0331 | -0.0677 | 45.9184
12.5 | 1.5334 | 0.03684 | -0.0647 | 41.6232
13 | 1.5419 | 0.0413 | -0.0618 | 37.3341
13.5 | 1.5474 | 0.04637 | -0.0594 | 33.3707
14 | 1.5499 | 0.05211 | -0.0576 | 29.7429
14.5 | 1.5438 | 0.05926 | -0.0564 | 26.0513
15 | 1.5284 | 0.0682 | -0.0563 | 22.4106
15.5 | 1.489 | 0.08145 | -0.0584 | 18.2812
16 | 1.4573 | 0.09478 | -0.0624 | 15.3756
16.5 | 1.4256 | 0.10929 | -0.0685 | 13.0442
17 | 1.3913 | 0.12563 | -0.0769 | 11.0746
17.5 | 1.3547 | 0.14389 | -0.0878 | 9.4148
18.5 | 1.301 | 0.17981 | -0.1103 | 7.2354
19 | 1.2786 | 0.19763 | -0.1214 | 6.4697

## 55. Re 2M Mach 0.50 (1)
BIGFOIL.COM POLAR EXPORT
NACA64-710 a=0.6
NACA64-710 a=0.6 |  |  |  | Cl Max: | 1.359 | at alpha= | 6.5 | deg
JavaFoil+Calcfoil stall+Eppler ext transition |  |  |  | L/D Max: | 159.739 | at alpha= | 4.5 | deg
Re: | 2000000 |  |  | Cd Min: | 0.00563 | at alpha= | 1 | deg
Mach: | 0.5 |  |  | Cl=0 at alpha= | -4.7667 | deg
|  |  |  | @ Cl=0.1, Cd= | 0.033378
|  |  |  | @ Cl=0.4, Cd= | 0.0068586
|  |  |  | @ Cl=0.6, Cd= | 0.0066931
alpha (deg) | Cl | Cd | Cm | Cl/Cd
-20 | -0.836 | 0.17476 | -0.056 | -4.785
-19.5 | -0.809 | 0.16892 | -0.056 | -4.791
-19 | -0.782 | 0.1641 | -0.056 | -4.766
-18.5 | -0.756 | 0.15802 | -0.057 | -4.782
-18 | -0.726 | 0.15417 | -0.055 | -4.712
-17.5 | -0.699 | 0.14699 | -0.054 | -4.753
-17 | -0.671 | 0.14251 | -0.054 | -4.711
-16.5 | -0.644 | 0.13819 | -0.054 | -4.661
-16 | -0.617 | 0.1331 | -0.055 | -4.635
-15.5 | -0.59 | 0.13002 | -0.055 | -4.534
-15 | -0.562 | 0.12615 | -0.055 | -4.457
-14.5 | -0.534 | 0.11783 | -0.052 | -4.529
-14 | -0.506 | 0.11724 | -0.052 | -4.318
-13.5 | -0.479 | 0.11346 | -0.052 | -4.221
-13 | -0.451 | 0.10978 | -0.052 | -4.113
-12.5 | -0.424 | 0.10594 | -0.052 | -4.003
-12 | -0.397 | 0.09834 | -0.053 | -4.036
-11.5 | -0.369 | 0.09592 | -0.053 | -3.851
-11 | -0.341 | 0.09079 | -0.05 | -3.76
-10.5 | -0.314 | 0.08828 | -0.05 | -3.557
-10 | -0.287 | 0.0866 | -0.051 | -3.311
-9.5 | -0.259 | 0.07988 | -0.051 | -3.247
-9 | -0.232 | 0.07831 | -0.051 | -2.962
-8.5 | -0.205 | 0.07926 | -0.052 | -2.582
-8 | -0.177 | 0.07488 | -0.051 | -2.367
-7.5 | -0.15 | 0.05838 | -0.049 | -2.565
-7 | -0.122 | 0.05196 | -0.049 | -2.357
-6.5 | -0.095 | 0.04679 | -0.05 | -2.035
-6 | -0.068 | 0.04281 | -0.052 | -1.589
-5.5 | -0.041 | 0.04351 | -0.049 | -0.936
-5 | -0.021 | 0.04251 | -0.047 | -0.484
-4.5 | 0.024 | 0.037 | -0.047 | 0.647
-4 | 0.076 | 0.03443 | -0.051 | 2.215
-3.5 | 0.131 | 0.03202 | -0.057 | 4.092
-3 | 0.231 | 0.00699 | -0.117 | 33.082
-2.5 | 0.301 | 0.00695 | -0.118 | 43.263
-2 | 0.37 | 0.00682 | -0.118 | 54.256
-1.5 | 0.44 | 0.00691 | -0.119 | 63.648
-1 | 0.509 | 0.00665 | -0.119 | 76.478
-0.5 | 0.579 | 0.00669 | -0.12 | 86.6
0 | 0.647 | 0.0067 | -0.12 | 96.54
0.5 | 0.714 | 0.00583 | -0.121 | 122.503
1 | 0.782 | 0.00563 | -0.121 | 138.761
1.5 | 0.849 | 0.00578 | -0.121 | 146.731
2 | 0.916 | 0.00648 | -0.122 | 141.363
2.5 | 0.982 | 0.00666 | -0.122 | 147.357
3 | 1.048 | 0.0069 | -0.123 | 151.8
3.5 | 1.105 | 0.00713 | -0.123 | 154.901
4 | 1.166 | 0.00736 | -0.123 | 158.473
4.5 | 1.224 | 0.00766 | -0.124 | 159.739
5 | 1.277 | 0.00802 | -0.124 | 159.208
5.5 | 1.307 | 0.01561 | -0.122 | 83.718
6 | 1.342 | 0.01678 | -0.122 | 79.978
6.5 | 1.359 | 0.01811 | -0.123 | 75.012
7 | 1.344 | 0.01977 | -0.123 | 67.971
7.5 | 1.202 | 0.02187 | -0.123 | 54.964
8 | 0.676 | 0.0548 | -0.056 | 12.34
8.5 | 0.702 | 0.06138 | -0.055 | 11.431
9 | 0.727 | 0.06113 | -0.057 | 11.899
9.5 | 0.752 | 0.07122 | -0.055 | 10.563
10 | 0.778 | 0.08147 | -0.056 | 9.55
10.5 | 0.803 | 0.08555 | -0.057 | 9.39
11 | 0.828 | 0.0905 | -0.057 | 9.154
11.5 | 0.855 | 0.09557 | -0.061 | 8.944

## 56. Re 2M Mach 0.50 (2)
BIGFOIL.COM POLAR EXPORT
NACA64-710 a=0.6
NACA64-710 a=0.6 |  |  |  | Cl Max: | 1.4085 | at alpha= | 9.5 | deg
XFOIL ncrit=9 |  |  |  | L/D Max: | 213.327 | at alpha= | 3.5 | deg
Re: | 2000000 |  |  | Cd Min: | 0.16947 | at alpha= | 14.5 | deg
Mach: | 0.5 |  |  | Cl=0 at alpha= | -99 | deg
|  |  |  | @ Cl=0.1, Cd= | 0.00612
|  |  |  | @ Cl=0.4, Cd= | 0.00612
|  |  |  | @ Cl=0.6, Cd= | 0.00612
alpha (deg) | Cl | Cd | Cm | Cl/Cd
0 | 0.6572 | 0.00612 | -0.1346 | 107.3856
0.5 | 0.7242 | 0.00532 | -0.1356 | 136.1278
1 | 0.7927 | 0.00526 | -0.1362 | 150.7034
1.5 | 0.8605 | 0.00517 | -0.1367 | 166.441
2 | 0.925 | 0.00459 | -0.1363 | 201.5251
2.5 | 0.9934 | 0.00477 | -0.1366 | 208.26
3 | 1.0613 | 0.00499 | -0.1366 | 212.6854
3.5 | 1.1285 | 0.00529 | -0.1364 | 213.327
4.5 | 1.2504 | 0.00663 | -0.1334 | 188.5973
5 | 1.2687 | 0.00913 | -0.1256 | 138.9595
6 | 1.2536 | 0.01491 | -0.104 | 84.0778
6.5 | 1.2715 | 0.01761 | -0.098 | 72.2033
7 | 1.3024 | 0.01987 | -0.0934 | 65.546
7.5 | 1.3361 | 0.02211 | -0.0891 | 60.4297
8 | 1.3629 | 0.02491 | -0.0844 | 54.713
8.5 | 1.3891 | 0.02794 | -0.0798 | 49.7173
9 | 1.4077 | 0.03177 | -0.075 | 44.3091
9.5 | 1.4085 | 0.03728 | -0.0696 | 37.7817
10 | 1.4029 | 0.04374 | -0.0645 | 32.0736
10.5 | 1.396 | 0.051 | -0.0599 | 27.3725
11 | 1.3797 | 0.06023 | -0.0574 | 22.9072
11.5 | 1.3536 | 0.07156 | -0.0578 | 18.9156
12 | 1.3191 | 0.08512 | -0.0614 | 15.4969
12.5 | 1.2828 | 0.10037 | -0.0678 | 12.7807
13 | 1.2489 | 0.11692 | -0.077 | 10.6817
13.5 | 1.221 | 0.13423 | -0.0881 | 9.0963
14 | 1.1996 | 0.15218 | -0.0998 | 7.8828
14.5 | 1.1854 | 0.16947 | -0.1103 | 6.9947

## 57. Re 3M Mach 0.00 (1)
BIGFOIL.COM POLAR EXPORT
NACA64-710 a=0.6
NACA64-710 a=0.6 |  |  |  | Cl Max: | 1.36 | at alpha= | 9 | deg
JavaFoil+Calcfoil stall+Eppler ext transition |  |  |  | L/D Max: | 210.764 | at alpha= | 5 | deg
Re: | 3000000 |  |  | Cd Min: | 0.00507 | at alpha= | 3 | deg
Mach: | 0 |  |  | Cl=0 at alpha= | -4.75 | deg
|  |  |  | @ Cl=0.1, Cd= | 0.0065039
|  |  |  | @ Cl=0.4, Cd= | 0.00631
|  |  |  | @ Cl=0.6, Cd= | 0.0051342
alpha (deg) | Cl | Cd | Cm | Cl/Cd
-17 | -0.274 | 0.13608 | -0.042 | -2.013
-16.5 | -0.286 | 0.12981 | -0.042 | -2.207
-16 | -0.299 | 0.12424 | -0.042 | -2.407
-15.5 | -0.312 | 0.11905 | -0.042 | -2.618
-15 | -0.324 | 0.11259 | -0.042 | -2.877
-14.5 | -0.333 | 0.10834 | -0.042 | -3.075
-14 | -0.34 | 0.10038 | -0.042 | -3.392
-13.5 | -0.347 | 0.09564 | -0.042 | -3.624
-13 | -0.351 | 0.09147 | -0.042 | -3.839
-12.5 | -0.354 | 0.08858 | -0.042 | -3.995
-12 | -0.355 | 0.08209 | -0.042 | -4.319
-11.5 | -0.353 | 0.07817 | -0.042 | -4.511
-11 | -0.348 | 0.07507 | -0.041 | -4.634
-10.5 | -0.34 | 0.06903 | -0.041 | -4.927
-10 | -0.329 | 0.06635 | -0.042 | -4.958
-9.5 | -0.314 | 0.062 | -0.042 | -5.067
-9 | -0.296 | 0.05746 | -0.044 | -5.147
-8.5 | -0.273 | 0.05439 | -0.044 | -5.024
-8 | -0.247 | 0.05033 | -0.045 | -4.911
-7.5 | -0.217 | 0.04719 | -0.046 | -4.606
-7 | -0.184 | 0.04387 | -0.048 | -4.198
-6.5 | -0.148 | 0.0414 | -0.048 | -3.563
-6 | -0.109 | 0.03776 | -0.054 | -2.875
-5.5 | -0.082 | 0.00691 | -0.099 | -11.896
-5 | -0.028 | 0.00679 | -0.1 | -4.106
-4.5 | 0.028 | 0.00666 | -0.1 | 4.259
-4 | 0.086 | 0.00653 | -0.101 | 13.18
-3.5 | 0.145 | 0.00642 | -0.101 | 22.524
-3 | 0.204 | 0.00631 | -0.102 | 32.232
-2.5 | 0.263 | 0.00624 | -0.102 | 42.094
-2 | 0.322 | 0.00626 | -0.102 | 51.5
-1.5 | 0.382 | 0.00631 | -0.103 | 60.503
-1 | 0.441 | 0.00631 | -0.103 | 69.928
-0.5 | 0.502 | 0.00633 | -0.104 | 79.222
0 | 0.56 | 0.00508 | -0.104 | 110.338
0.5 | 0.619 | 0.00516 | -0.104 | 119.999
1 | 0.678 | 0.00522 | -0.105 | 129.716
1.5 | 0.736 | 0.00533 | -0.105 | 138.038
2 | 0.795 | 0.00534 | -0.106 | 148.699
2.5 | 0.853 | 0.00547 | -0.106 | 155.82
3 | 0.911 | 0.00507 | -0.107 | 179.705
3.5 | 0.965 | 0.00514 | -0.107 | 187.666
4 | 1.02 | 0.00516 | -0.108 | 197.763
4.5 | 1.075 | 0.00526 | -0.108 | 204.297
5 | 1.128 | 0.00535 | -0.108 | 210.764
5.5 | 1.179 | 0.00653 | -0.109 | 180.452
6 | 1.214 | 0.01174 | -0.108 | 103.384
6.5 | 1.256 | 0.01234 | -0.108 | 101.733
7 | 1.294 | 0.01299 | -0.108 | 99.588
7.5 | 1.323 | 0.01371 | -0.109 | 96.518
8 | 1.344 | 0.01451 | -0.109 | 92.592
8.5 | 1.356 | 0.01539 | -0.109 | 88.095
9 | 1.36 | 0.01632 | -0.109 | 83.297
9.5 | 1.354 | 0.01735 | -0.11 | 78.055
10 | 1.34 | 0.01857 | -0.11 | 72.155
10.5 | 1.317 | 0.01973 | -0.11 | 66.749
11 | 1.286 | 0.02075 | -0.11 | 61.997
11.5 | 1.248 | 0.02213 | -0.11 | 56.417
12 | 1.202 | 0.02413 | -0.11 | 49.805
12.5 | 1.149 | 0.02627 | -0.11 | 43.75
13 | 1.099 | 0.02751 | -0.11 | 39.961
13.5 | 0.904 | 0.08337 | -0.075 | 10.842
14 | 0.842 | 0.09881 | -0.06 | 8.522

## 58. Re 3M Mach 0.00 (2)
BIGFOIL.COM POLAR EXPORT
NACA64-710 a=0.6
NACA64-710 a=0.6 |  |  |  | Cl Max: | 1.7185 | at alpha= | 17.5 | deg
XFOIL ncrit=9 |  |  |  | L/D Max: | 224.383 | at alpha= | 3 | deg
Re: | 3000000 |  |  | Cd Min: | 0.11078 | at alpha= | 20 | deg
Mach: | 0 |  |  | Cl=0 at alpha= | -4.8018 | deg
|  |  |  | @ Cl=0.1, Cd= | 0.0067176
|  |  |  | @ Cl=0.4, Cd= | 0.0056656
|  |  |  | @ Cl=0.6, Cd= | 0.0046165
alpha (deg) | Cl | Cd | Cm | Cl/Cd
-10 | -0.5771 | 0.01494 | -0.1055 | -38.6278
-9.5 | -0.5234 | 0.01398 | -0.1059 | -37.4392
-9 | -0.469 | 0.01322 | -0.1063 | -35.4766
-8.5 | -0.4141 | 0.01246 | -0.1067 | -33.2343
-8 | -0.3591 | 0.0117 | -0.1071 | -30.6923
-7.5 | -0.3034 | 0.01113 | -0.1074 | -27.2597
-7 | -0.2489 | 0.00974 | -0.1078 | -25.5544
-6.5 | -0.1934 | 0.00879 | -0.1082 | -22.0023
-6 | -0.1367 | 0.00846 | -0.1086 | -16.1584
-5.5 | -0.0797 | 0.00809 | -0.109 | -9.8517
-5 | -0.0224 | 0.00786 | -0.1094 | -2.8499
-4.5 | 0.0341 | 0.00708 | -0.1098 | 4.8164
-4 | 0.0915 | 0.00675 | -0.1103 | 13.5556
-3.5 | 0.1492 | 0.00653 | -0.1108 | 22.8484
-3 | 0.2067 | 0.00634 | -0.1113 | 32.6025
-2.5 | 0.2643 | 0.00603 | -0.1118 | 43.8308
-2 | 0.3221 | 0.00588 | -0.1123 | 54.7789
-1.5 | 0.3799 | 0.00569 | -0.1129 | 66.7663
-1 | 0.4375 | 0.00562 | -0.1134 | 77.847
-0.5 | 0.4954 | 0.00545 | -0.114 | 90.8991
0 | 0.5528 | 0.00514 | -0.1146 | 107.5486
0.5 | 0.6096 | 0.00451 | -0.1155 | 135.1663
1 | 0.667 | 0.00441 | -0.1161 | 151.2472
1.5 | 0.7242 | 0.00434 | -0.1166 | 166.8664
2 | 0.7779 | 0.00361 | -0.1164 | 215.4848
2.5 | 0.8347 | 0.00376 | -0.1169 | 221.9947
3 | 0.8908 | 0.00397 | -0.1173 | 224.3829
3.5 | 0.9459 | 0.00429 | -0.1175 | 220.4895
4 | 0.9992 | 0.00481 | -0.1175 | 207.7339
4.5 | 1.0498 | 0.00557 | -0.1172 | 188.474
5 | 1.0911 | 0.00718 | -0.1156 | 151.9638
5.5 | 1.1322 | 0.00858 | -0.1138 | 131.958
6 | 1.1738 | 0.00975 | -0.112 | 120.3897
6.5 | 1.2169 | 0.01066 | -0.1104 | 114.1557
7 | 1.2621 | 0.01131 | -0.1091 | 111.5915
7.5 | 1.3054 | 0.01199 | -0.1075 | 108.8741
8 | 1.3477 | 0.01261 | -0.1058 | 106.8755
8.5 | 1.3822 | 0.01337 | -0.1026 | 103.3807
9 | 1.4114 | 0.01413 | -0.0986 | 99.8868
9.5 | 1.4387 | 0.01518 | -0.0948 | 94.776
10 | 1.468 | 0.01629 | -0.0916 | 90.1166
10.5 | 1.4941 | 0.01772 | -0.0883 | 84.3172
11 | 1.5181 | 0.0194 | -0.0849 | 78.2526
11.5 | 1.5442 | 0.02103 | -0.0821 | 73.4284
12 | 1.5684 | 0.02289 | -0.0793 | 68.519
12.5 | 1.5895 | 0.02507 | -0.0764 | 63.4025
13 | 1.6011 | 0.02814 | -0.0729 | 56.8977
13.5 | 1.6204 | 0.0307 | -0.0704 | 52.7818
14 | 1.6389 | 0.03341 | -0.0682 | 49.0542
14.5 | 1.6582 | 0.0362 | -0.0663 | 45.8066
15 | 1.6712 | 0.03972 | -0.0643 | 42.0745
15.5 | 1.6906 | 0.04275 | -0.0631 | 39.5462
16 | 1.6998 | 0.04699 | -0.0615 | 36.1737
16.5 | 1.7082 | 0.05158 | -0.0605 | 33.1175
17 | 1.7164 | 0.05635 | -0.0598 | 30.4596
17.5 | 1.7185 | 0.06216 | -0.0595 | 27.6464
18 | 1.7174 | 0.06867 | -0.0598 | 25.0095
18.5 | 1.705 | 0.07722 | -0.0608 | 22.0798
19 | 1.6954 | 0.08576 | -0.0626 | 19.7691
19.5 | 1.6693 | 0.09757 | -0.0661 | 17.1087
20 | 1.6389 | 0.11078 | -0.0712 | 14.7942

## 59. Re 3M Mach 0.10 (1)
BIGFOIL.COM POLAR EXPORT
NACA64-710 a=0.6
NACA64-710 a=0.6 |  |  |  | Cl Max: | 1.358 | at alpha= | 9 | deg
JavaFoil+Calcfoil stall+Eppler ext transition |  |  |  | L/D Max: | 203.412 | at alpha= | 4.5 | deg
Re: | 3000000 |  |  | Cd Min: | 0.00508 | at alpha= | 3 | deg
Mach: | 0.1 |  |  | Cl=0 at alpha= | -4.75 | deg
|  |  |  | @ Cl=0.1, Cd= | 0.0065315
|  |  |  | @ Cl=0.4, Cd= | 0.0063153
|  |  |  | @ Cl=0.6, Cd= | 0.0051376
alpha (deg) | Cl | Cd | Cm | Cl/Cd
-16.5 | -0.247 | 0.13234 | -0.042 | -1.87
-16 | -0.262 | 0.12687 | -0.042 | -2.064
-15.5 | -0.276 | 0.1189 | -0.042 | -2.325
-15 | -0.291 | 0.1137 | -0.042 | -2.558
-14.5 | -0.302 | 0.10819 | -0.042 | -2.796
-14 | -0.312 | 0.10109 | -0.042 | -3.089
-13.5 | -0.321 | 0.09651 | -0.043 | -3.326
-13 | -0.328 | 0.09178 | -0.042 | -3.575
-12.5 | -0.334 | 0.08789 | -0.042 | -3.795
-12 | -0.337 | 0.08134 | -0.042 | -4.142
-11.5 | -0.338 | 0.0792 | -0.042 | -4.262
-11 | -0.335 | 0.07468 | -0.041 | -4.491
-10.5 | -0.33 | 0.07127 | -0.041 | -4.628
-10 | -0.321 | 0.0664 | -0.041 | -4.832
-9.5 | -0.308 | 0.06212 | -0.042 | -4.96
-9 | -0.291 | 0.05817 | -0.043 | -5.007
-8.5 | -0.27 | 0.05428 | -0.044 | -4.981
-8 | -0.245 | 0.05097 | -0.045 | -4.813
-7.5 | -0.216 | 0.04762 | -0.046 | -4.542
-7 | -0.184 | 0.04404 | -0.048 | -4.171
-6.5 | -0.147 | 0.04161 | -0.048 | -3.543
-6 | -0.109 | 0.03824 | -0.052 | -2.838
-5.5 | -0.067 | 0.03394 | -0.06 | -1.982
-5 | -0.028 | 0.00679 | -0.1 | -4.117
-4.5 | 0.028 | 0.0067 | -0.101 | 4.25
-4 | 0.086 | 0.00656 | -0.101 | 13.186
-3.5 | 0.145 | 0.00644 | -0.102 | 22.537
-3 | 0.204 | 0.00631 | -0.102 | 32.383
-2.5 | 0.264 | 0.00626 | -0.102 | 42.158
-2 | 0.324 | 0.00629 | -0.103 | 51.492
-1.5 | 0.384 | 0.00631 | -0.103 | 60.869
-1 | 0.444 | 0.00633 | -0.104 | 70.081
-0.5 | 0.504 | 0.00637 | -0.104 | 79.127
0 | 0.563 | 0.0051 | -0.105 | 110.398
0.5 | 0.622 | 0.00516 | -0.105 | 120.515
1 | 0.681 | 0.00521 | -0.105 | 130.673
1.5 | 0.74 | 0.00532 | -0.106 | 138.984
2 | 0.799 | 0.0054 | -0.106 | 147.782
2.5 | 0.857 | 0.00547 | -0.107 | 156.851
3 | 0.916 | 0.00508 | -0.107 | 180.31
3.5 | 0.969 | 0.00513 | -0.108 | 188.808
4 | 1.025 | 0.00521 | -0.108 | 196.935
4.5 | 1.08 | 0.00531 | -0.108 | 203.412
5 | 1.133 | 0.00638 | -0.109 | 177.434
5.5 | 1.184 | 0.00656 | -0.109 | 180.586
6 | 1.218 | 0.01184 | -0.108 | 102.951
6.5 | 1.26 | 0.01245 | -0.109 | 101.216
7 | 1.298 | 0.01311 | -0.109 | 98.981
7.5 | 1.327 | 0.01385 | -0.109 | 95.794
8 | 1.346 | 0.0147 | -0.109 | 91.556
8.5 | 1.356 | 0.01558 | -0.11 | 87.065
9 | 1.358 | 0.01654 | -0.11 | 82.062
9.5 | 1.349 | 0.01759 | -0.11 | 76.681
10 | 1.33 | 0.01885 | -0.11 | 70.588
10.5 | 1.303 | 0.02007 | -0.11 | 64.92
11 | 1.267 | 0.02115 | -0.111 | 59.89
11.5 | 1.223 | 0.02257 | -0.111 | 54.199
12 | 1.169 | 0.02479 | -0.11 | 47.159
12.5 | 1.104 | 0.02819 | -0.109 | 39.178
13 | 0.898 | 0.08669 | -0.065 | 10.356
13.5 | 0.849 | 0.0919 | -0.065 | 9.236
14 | 0.794 | 0.10131 | -0.057 | 7.837

## 60. Re 3M Mach 0.10 (2)
BIGFOIL.COM POLAR EXPORT
NACA64-710 a=0.6
NACA64-710 a=0.6 |  |  |  | Cl Max: | 1.6998 | at alpha= | 17 | deg
XFOIL ncrit=9 |  |  |  | L/D Max: | 224.637 | at alpha= | 3 | deg
Re: | 3000000 |  |  | Cd Min: | 0.15894 | at alpha= | -14.5 | deg
Mach: | 0.1 |  |  | Cl=0 at alpha= | -4.7983 | deg
|  |  |  | @ Cl=0.1, Cd= | 0.0067561
|  |  |  | @ Cl=0.4, Cd= | 0.0056785
|  |  |  | @ Cl=0.6, Cd= | 0.0046691
alpha (deg) | Cl | Cd | Cm | Cl/Cd
-14.5 | -0.3593 | 0.15894 | -0.0278 | -2.2606
-14 | -0.3429 | 0.15178 | -0.0316 | -2.2592
-13.5 | -0.3272 | 0.14463 | -0.0353 | -2.2623
-13 | -0.3127 | 0.13773 | -0.0391 | -2.2704
-12.5 | -0.2956 | 0.1315 | -0.0426 | -2.2479
-12 | -0.2797 | 0.12411 | -0.0463 | -2.2536
-11.5 | -0.2655 | 0.11713 | -0.0497 | -2.2667
-11 | -0.2515 | 0.11037 | -0.0531 | -2.2787
-10.5 | -0.2385 | 0.10352 | -0.0565 | -2.3039
-10 | -0.232 | 0.09603 | -0.0598 | -2.4159
-9.5 | -0.527 | 0.01521 | -0.1072 | -34.6483
-9 | -0.4726 | 0.01417 | -0.1076 | -33.3522
-8.5 | -0.4174 | 0.01327 | -0.1079 | -31.4544
-8 | -0.3621 | 0.0123 | -0.1082 | -29.439
-7.5 | -0.3062 | 0.01149 | -0.1085 | -26.6493
-7 | -0.2492 | 0.01114 | -0.1088 | -22.3698
-6.5 | -0.1955 | 0.00898 | -0.1091 | -21.7706
-6 | -0.1383 | 0.00858 | -0.1094 | -16.1189
-5.5 | -0.0807 | 0.00818 | -0.1098 | -9.8655
-5 | -0.023 | 0.00791 | -0.1102 | -2.9077
-4.5 | 0.034 | 0.00716 | -0.1106 | 4.7486
-4 | 0.0918 | 0.00679 | -0.111 | 13.5199
-3.5 | 0.1499 | 0.00655 | -0.1115 | 22.8855
-3 | 0.2079 | 0.00643 | -0.112 | 32.3328
-2.5 | 0.2658 | 0.00604 | -0.1124 | 44.0066
-2 | 0.3241 | 0.00589 | -0.113 | 55.0255
-1.5 | 0.3822 | 0.0057 | -0.1135 | 67.0526
-1 | 0.4401 | 0.00563 | -0.114 | 78.1705
-0.5 | 0.4984 | 0.00546 | -0.1146 | 91.2821
0 | 0.5562 | 0.00516 | -0.1153 | 107.7907
0.5 | 0.6133 | 0.00452 | -0.1161 | 135.6858
1 | 0.6711 | 0.00442 | -0.1167 | 151.8326
1.5 | 0.7286 | 0.00434 | -0.1173 | 167.8802
2 | 0.7826 | 0.00362 | -0.1171 | 216.1878
2.5 | 0.8398 | 0.00377 | -0.1175 | 222.7586
3 | 0.8963 | 0.00399 | -0.1179 | 224.6366
3.5 | 0.9518 | 0.00431 | -0.1182 | 220.8353
4 | 1.0054 | 0.00483 | -0.1182 | 208.1573
4.5 | 1.0562 | 0.00561 | -0.1178 | 188.2709
5 | 1.0971 | 0.00726 | -0.116 | 151.1157
5.5 | 1.1381 | 0.00866 | -0.1141 | 131.4203
6 | 1.1794 | 0.00985 | -0.1122 | 119.736
6.5 | 1.2227 | 0.01075 | -0.1105 | 113.7395
7 | 1.2676 | 0.01142 | -0.1091 | 110.9982
7.5 | 1.3107 | 0.0121 | -0.1073 | 108.3223
8 | 1.352 | 0.01276 | -0.1052 | 105.9561
8.5 | 1.3825 | 0.01353 | -0.1012 | 102.1803
9 | 1.4122 | 0.01438 | -0.0973 | 98.2058
9.5 | 1.4405 | 0.01548 | -0.0937 | 93.0556
10 | 1.4687 | 0.01675 | -0.0903 | 87.6836
10.5 | 1.4943 | 0.01828 | -0.0869 | 81.7451
11 | 1.5195 | 0.01998 | -0.0837 | 76.0511
11.5 | 1.5448 | 0.02176 | -0.0807 | 70.9926
12 | 1.568 | 0.02378 | -0.0778 | 65.9378
12.5 | 1.5877 | 0.02616 | -0.0748 | 60.6919
13 | 1.6003 | 0.02927 | -0.0714 | 54.6737
13.5 | 1.6186 | 0.03202 | -0.0689 | 50.5497
14 | 1.6364 | 0.03495 | -0.0666 | 46.8212
14.5 | 1.6545 | 0.03799 | -0.0647 | 43.5509
15 | 1.6655 | 0.0419 | -0.0627 | 39.7494
15.5 | 1.6832 | 0.04529 | -0.0615 | 37.1649
16 | 1.6902 | 0.05002 | -0.06 | 33.7905
16.5 | 1.6958 | 0.05517 | -0.0591 | 30.7377
17 | 1.6998 | 0.06078 | -0.0587 | 27.9664
17.5 | 1.696 | 0.06773 | -0.0588 | 25.0406
18 | 1.6867 | 0.07586 | -0.0597 | 22.2344
18.5 | 1.6665 | 0.08617 | -0.0619 | 19.3397
19 | 1.6495 | 0.09659 | -0.065 | 17.0773
19.5 | 1.6184 | 0.11007 | -0.0701 | 14.7034
20 | 1.5857 | 0.12466 | -0.077 | 12.7202

## 61. Re 3M Mach 0.25 (1)
BIGFOIL.COM POLAR EXPORT
NACA64-710 a=0.6
NACA64-710 a=0.6 |  |  |  | Cl Max: | 1.352 | at alpha= | 8 | deg
JavaFoil+Calcfoil stall+Eppler ext transition |  |  |  | L/D Max: | 198.313 | at alpha= | 4 | deg
Re: | 3000000 |  |  | Cd Min: | 0.00516 | at alpha= | 3 | deg
Mach: | 0.25 |  |  | Cl=0 at alpha= | -4.7789 | deg
|  |  |  | @ Cl=0.1, Cd= | 0.0066164
|  |  |  | @ Cl=0.4, Cd= | 0.0063619
|  |  |  | @ Cl=0.6, Cd= | 0.09414
alpha (deg) | Cl | Cd | Cm | Cl/Cd
-14.5 | -0.056 | 0.10935 | -0.044 | -0.513
-14 | -0.053 | 0.10382 | -0.045 | -0.513
-13.5 | -0.05 | 0.09891 | -0.045 | -0.509
-13 | -0.06 | 0.09068 | -0.045 | -0.662
-12.5 | -0.133 | 0.0871 | -0.045 | -1.522
-12 | -0.169 | 0.08266 | -0.045 | -2.05
-11.5 | -0.199 | 0.07941 | -0.045 | -2.5
-11 | -0.222 | 0.07596 | -0.044 | -2.919
-10.5 | -0.239 | 0.07023 | -0.045 | -3.405
-10 | -0.25 | 0.06758 | -0.044 | -3.704
-9.5 | -0.255 | 0.06387 | -0.043 | -3.992
-9 | -0.253 | 0.06153 | -0.043 | -4.11
-8.5 | -0.244 | 0.05725 | -0.042 | -4.261
-8 | -0.228 | 0.0536 | -0.044 | -4.262
-7.5 | -0.207 | 0.0495 | -0.045 | -4.173
-7 | -0.179 | 0.04561 | -0.046 | -3.918
-6.5 | -0.146 | 0.04237 | -0.048 | -3.44
-6 | -0.108 | 0.03961 | -0.049 | -2.732
-5.5 | -0.067 | 0.03726 | -0.051 | -1.799
-5 | -0.023 | 0.03473 | -0.055 | -0.661
-4.5 | 0.029 | 0.00674 | -0.104 | 4.312
-4 | 0.088 | 0.00664 | -0.104 | 13.322
-3.5 | 0.149 | 0.00652 | -0.104 | 22.831
-3 | 0.21 | 0.0064 | -0.105 | 32.764
-2.5 | 0.271 | 0.00632 | -0.105 | 42.867
-2 | 0.333 | 0.00635 | -0.106 | 52.397
-1.5 | 0.394 | 0.00636 | -0.106 | 61.996
-1 | 0.456 | 0.00638 | -0.107 | 71.449
-0.5 | 0.518 | 0.00617 | -0.107 | 84.043
0 | 0.579 | 0.00616 | -0.107 | 93.963
0.5 | 0.639 | 0.00523 | -0.108 | 122.136
1 | 0.7 | 0.00532 | -0.108 | 131.612
1.5 | 0.76 | 0.0054 | -0.109 | 140.838
2 | 0.821 | 0.0055 | -0.109 | 149.188
2.5 | 0.881 | 0.00525 | -0.11 | 167.781
3 | 0.941 | 0.00516 | -0.11 | 182.405
3.5 | 0.995 | 0.00525 | -0.111 | 189.698
4 | 1.053 | 0.00531 | -0.111 | 198.313
4.5 | 1.108 | 0.00634 | -0.111 | 174.706
5 | 1.162 | 0.00655 | -0.112 | 177.316
5.5 | 1.2 | 0.01232 | -0.111 | 97.372
6 | 1.245 | 0.01241 | -0.111 | 100.348
6.5 | 1.285 | 0.01311 | -0.111 | 98.06
7 | 1.32 | 0.01387 | -0.112 | 95.197
7.5 | 1.343 | 0.01474 | -0.112 | 91.113
8 | 1.352 | 0.0162 | -0.112 | 83.45
8.5 | 1.349 | 0.01671 | -0.112 | 80.744
9 | 1.331 | 0.01809 | -0.113 | 73.565
9.5 | 1.297 | 0.01918 | -0.113 | 67.638
10 | 1.247 | 0.02054 | -0.113 | 60.709
10.5 | 1.18 | 0.02227 | -0.113 | 52.979
11 | 1.096 | 0.02414 | -0.113 | 45.389
11.5 | 0.996 | 0.02658 | -0.112 | 37.474
12 | 0.759 | 0.08184 | -0.06 | 9.269
12.5 | 0.663 | 0.09004 | -0.054 | 7.361
13 | 0.564 | 0.09414 | -0.057 | 5.991

## 62. Re 3M Mach 0.25 (2)
BIGFOIL.COM POLAR EXPORT
NACA64-710 a=0.6
NACA64-710 a=0.6 |  |  |  | Cl Max: | 1.5986 | at alpha= | 14.5 | deg
XFOIL ncrit=9 |  |  |  | L/D Max: | 227.132 | at alpha= | 3 | deg
Re: | 3000000 |  |  | Cd Min: | 0.23756 | at alpha= | -20 | deg
Mach: | 0.25 |  |  | Cl=0 at alpha= | -4.781 | deg
|  |  |  | @ Cl=0.1, Cd= | 0.0069672
|  |  |  | @ Cl=0.4, Cd= | 0.0057586
|  |  |  | @ Cl=0.6, Cd= | 0.0049705
alpha (deg) | Cl | Cd | Cm | Cl/Cd
-20 | -0.5666 | 0.23756 | 0.0187 | -2.3851
-19.5 | -0.5473 | 0.23054 | 0.0142 | -2.374
-19 | -0.5299 | 0.22306 | 0.0098 | -2.3756
-18.5 | -0.5065 | 0.21588 | 0.004 | -2.3462
-18 | -0.4881 | 0.21059 | 0.0004 | -2.3178
-17.5 | -0.4685 | 0.20367 | -0.0035 | -2.3003
-16.5 | -0.4306 | 0.18966 | -0.0118 | -2.2704
-16 | -0.4118 | 0.1827 | -0.0159 | -2.254
-15.5 | -0.3932 | 0.17563 | -0.02 | -2.2388
-15 | -0.3751 | 0.1685 | -0.0239 | -2.2261
-14.5 | -0.3576 | 0.16114 | -0.028 | -2.2192
-13.5 | -0.3231 | 0.14673 | -0.0358 | -2.202
-13 | -0.3076 | 0.13984 | -0.0396 | -2.1997
-12.5 | -0.2896 | 0.1334 | -0.0433 | -2.1709
-12 | -0.2729 | 0.12589 | -0.0471 | -2.1678
-11.5 | -0.2576 | 0.11892 | -0.0506 | -2.1662
-11 | -0.2423 | 0.11208 | -0.0542 | -2.1618
-10.5 | -0.2281 | 0.10527 | -0.0576 | -2.1668
-10 | -0.2182 | 0.09811 | -0.061 | -2.224
-9.5 | -0.208 | 0.09107 | -0.0643 | -2.284
-9 | -0.2084 | 0.08191 | -0.0683 | -2.5443
-8.5 | -0.2005 | 0.07555 | -0.0716 | -2.6539
-8 | -0.1886 | 0.07054 | -0.074 | -2.6737
-6.5 | -0.199 | 0.01417 | -0.1139 | -14.0438
-6 | -0.1464 | 0.00976 | -0.1143 | -15
-5.5 | -0.0865 | 0.00899 | -0.1144 | -9.6218
-5 | -0.0265 | 0.00833 | -0.1145 | -3.1813
-4.5 | 0.034 | 0.00806 | -0.1147 | 4.2184
-4 | 0.0934 | 0.007 | -0.1149 | 13.3429
-3.5 | 0.1538 | 0.0067 | -0.1153 | 22.9552
-2.5 | 0.2743 | 0.0061 | -0.1161 | 44.9672
-2 | 0.3346 | 0.00593 | -0.1166 | 56.425
-1.5 | 0.3947 | 0.00577 | -0.1171 | 68.4055
-1 | 0.4549 | 0.00564 | -0.1176 | 80.656
-0.5 | 0.5151 | 0.00551 | -0.1182 | 93.4846
0 | 0.5748 | 0.00526 | -0.1188 | 109.2776
0.5 | 0.634 | 0.00458 | -0.1197 | 138.4279
1 | 0.6935 | 0.00449 | -0.1203 | 154.4543
1.5 | 0.7532 | 0.00441 | -0.1209 | 170.7937
2 | 0.8096 | 0.00394 | -0.121 | 205.4822
2.5 | 0.868 | 0.00387 | -0.1211 | 224.2894
3 | 0.9267 | 0.00408 | -0.1215 | 227.1324
3.5 | 0.9841 | 0.00442 | -0.1216 | 222.6471
4 | 1.0395 | 0.00495 | -0.1215 | 210
4.5 | 1.0906 | 0.00586 | -0.1207 | 186.1092
5 | 1.1298 | 0.00766 | -0.1183 | 147.4935
5.5 | 1.1687 | 0.0092 | -0.1155 | 127.0326
6 | 1.2086 | 0.01042 | -0.1128 | 115.9885
6.5 | 1.2513 | 0.01131 | -0.1104 | 110.6366
7 | 1.2937 | 0.01206 | -0.1079 | 107.272
7.5 | 1.3279 | 0.0128 | -0.1038 | 103.7422
8 | 1.3569 | 0.01376 | -0.0991 | 98.6119
8.5 | 1.3888 | 0.01483 | -0.0953 | 93.648
9 | 1.4185 | 0.01619 | -0.0915 | 87.6158
9.5 | 1.4488 | 0.01765 | -0.0881 | 82.085
10 | 1.4763 | 0.01939 | -0.0845 | 76.1372
10.5 | 1.4994 | 0.02155 | -0.0807 | 69.5777
11 | 1.5231 | 0.0238 | -0.0772 | 63.9958
11.5 | 1.5451 | 0.0263 | -0.0738 | 58.749
12 | 1.5608 | 0.02941 | -0.0702 | 53.0704
12.5 | 1.5715 | 0.03315 | -0.0665 | 47.4057
13 | 1.5842 | 0.03699 | -0.0635 | 42.8278
13.5 | 1.5926 | 0.0415 | -0.0608 | 38.3759
14 | 1.5976 | 0.04665 | -0.0585 | 34.2465
14.5 | 1.5986 | 0.05263 | -0.0567 | 30.3743
15 | 1.589 | 0.06026 | -0.0556 | 26.3691
15.5 | 1.577 | 0.06883 | -0.0557 | 22.9115
16 | 1.5525 | 0.07984 | -0.0574 | 19.4451
16.5 | 1.5235 | 0.09249 | -0.061 | 16.4721
17 | 1.4903 | 0.1069 | -0.0668 | 13.9411
17.5 | 1.4537 | 0.12312 | -0.0749 | 11.8072
18 | 1.4188 | 0.1403 | -0.0849 | 10.1126
18.5 | 1.3834 | 0.15898 | -0.0967 | 8.7017
19 | 1.3487 | 0.1787 | -0.1095 | 7.5473
19.5 | 1.3106 | 0.20026 | -0.1233 | 6.5445

## 63. Re 3M Mach 0.50 (1)
BIGFOIL.COM POLAR EXPORT
NACA64-710 a=0.6
NACA64-710 a=0.6 |  |  |  | Cl Max: | 1.362 | at alpha= | 6.5 | deg
JavaFoil+Calcfoil stall+Eppler ext transition |  |  |  | L/D Max: | 170.374 | at alpha= | 5 | deg
Re: | 3000000 |  |  | Cd Min: | 0.00539 | at alpha= | 1 | deg
Mach: | 0.5 |  |  | Cl=0 at alpha= | -4.7667 | deg
|  |  |  | @ Cl=0.1, Cd= | 0.026212
|  |  |  | @ Cl=0.4, Cd= | 0.0066071
|  |  |  | @ Cl=0.6, Cd= | 0.0064069
alpha (deg) | Cl | Cd | Cm | Cl/Cd
-20 | -0.837 | 0.16731 | -0.057 | -5.001
-19.5 | -0.81 | 0.16116 | -0.057 | -5.024
-19 | -0.783 | 0.15636 | -0.057 | -5.005
-18.5 | -0.756 | 0.15255 | -0.058 | -4.957
-18 | -0.727 | 0.1462 | -0.056 | -4.973
-17.5 | -0.699 | 0.14036 | -0.055 | -4.981
-17 | -0.672 | 0.13684 | -0.055 | -4.91
-16.5 | -0.645 | 0.13058 | -0.055 | -4.936
-16 | -0.617 | 0.12742 | -0.055 | -4.844
-15.5 | -0.59 | 0.1227 | -0.055 | -4.808
-15 | -0.563 | 0.12077 | -0.056 | -4.659
-14.5 | -0.534 | 0.1124 | -0.053 | -4.751
-14 | -0.507 | 0.11008 | -0.053 | -4.602
-13.5 | -0.479 | 0.10631 | -0.053 | -4.508
-13 | -0.452 | 0.10263 | -0.053 | -4.403
-12.5 | -0.424 | 0.09918 | -0.054 | -4.28
-12 | -0.397 | 0.09351 | -0.054 | -4.246
-11.5 | -0.37 | 0.08933 | -0.054 | -4.138
-11 | -0.342 | 0.08092 | -0.051 | -4.222
-10.5 | -0.314 | 0.07207 | -0.052 | -4.36
-10 | -0.287 | 0.06578 | -0.053 | -4.363
-9.5 | -0.26 | 0.06049 | -0.053 | -4.293
-9 | -0.232 | 0.05671 | -0.054 | -4.096
-8.5 | -0.205 | 0.05312 | -0.054 | -3.858
-8 | -0.177 | 0.05426 | -0.052 | -3.268
-7.5 | -0.15 | 0.05541 | -0.05 | -2.704
-7 | -0.123 | 0.04946 | -0.05 | -2.478
-6.5 | -0.095 | 0.04543 | -0.051 | -2.097
-6 | -0.068 | 0.04175 | -0.053 | -1.63
-5.5 | -0.041 | 0.04234 | -0.051 | -0.963
-5 | -0.021 | 0.04011 | -0.048 | -0.513
-4.5 | 0.024 | 0.03621 | -0.049 | 0.662
-4 | 0.076 | 0.03363 | -0.054 | 2.271
-3.5 | 0.163 | 0.00674 | -0.117 | 24.135
-3 | 0.231 | 0.00663 | -0.117 | 34.903
-2.5 | 0.301 | 0.00663 | -0.118 | 45.315
-2 | 0.37 | 0.00659 | -0.118 | 56.145
-1.5 | 0.44 | 0.00663 | -0.119 | 66.343
-1 | 0.509 | 0.00638 | -0.119 | 79.768
-0.5 | 0.579 | 0.00641 | -0.12 | 90.439
0 | 0.647 | 0.0064 | -0.12 | 101.094
0.5 | 0.714 | 0.00554 | -0.121 | 128.883
1 | 0.782 | 0.00539 | -0.121 | 145.154
1.5 | 0.849 | 0.00546 | -0.122 | 155.543
2 | 0.916 | 0.00541 | -0.122 | 169.484
2.5 | 0.983 | 0.00631 | -0.122 | 155.73
3 | 1.049 | 0.00649 | -0.123 | 161.752
3.5 | 1.107 | 0.00669 | -0.123 | 165.378
4 | 1.168 | 0.00695 | -0.124 | 168.101
4.5 | 1.226 | 0.00721 | -0.124 | 169.918
5 | 1.28 | 0.00751 | -0.124 | 170.374
5.5 | 1.31 | 0.01503 | -0.123 | 87.193
6 | 1.346 | 0.01556 | -0.123 | 86.501
6.5 | 1.362 | 0.01678 | -0.123 | 81.163
7 | 1.347 | 0.01834 | -0.123 | 73.44
7.5 | 1.205 | 0.02033 | -0.123 | 59.276
8 | 0.81 | 0.02168 | -0.123 | 37.365
8.5 | 0.703 | 0.05895 | -0.059 | 11.919
9 | 0.869 | 0.02439 | -0.124 | 35.613
9.5 | 0.753 | 0.06888 | -0.056 | 10.927
10 | 0.787 | 0.06354 | -0.075 | 12.389
10.5 | 0.805 | 0.07121 | -0.062 | 11.304
11 | 0.829 | 0.08167 | -0.06 | 10.156
11.5 | 0.855 | 0.09129 | -0.062 | 9.368

## 64. Re 3M Mach 0.50 (2)
BIGFOIL.COM POLAR EXPORT
NACA64-710 a=0.6
NACA64-710 a=0.6 |  |  |  | Cl Max: | 1.4466 | at alpha= | 9.5 | deg
XFOIL ncrit=9 |  |  |  | L/D Max: | 234.923 | at alpha= | 3 | deg
Re: | 3000000 |  |  | Cd Min: | 0.25642 | at alpha= | -20 | deg
Mach: | 0.5 |  |  | Cl=0 at alpha= | -5.0099 | deg
|  |  |  | @ Cl=0.1, Cd= | 0.01675
|  |  |  | @ Cl=0.4, Cd= | 0.0061961
|  |  |  | @ Cl=0.6, Cd= | 0.0057119
alpha (deg) | Cl | Cd | Cm | Cl/Cd
-20 | -0.6083 | 0.25642 | 0.0238 | -2.3723
-19.5 | -0.5875 | 0.24871 | 0.0195 | -2.3622
-19 | -0.5658 | 0.24049 | 0.0145 | -2.3527
-18.5 | -0.5425 | 0.23272 | 0.0095 | -2.3311
-18 | -0.5187 | 0.22569 | 0.0044 | -2.2983
-17.5 | -0.4944 | 0.21779 | -0.0006 | -2.2701
-17 | -0.4705 | 0.2097 | -0.0056 | -2.2437
-16.5 | -0.447 | 0.20179 | -0.0105 | -2.2152
-15.5 | -0.4007 | 0.18619 | -0.0201 | -2.1521
-14.5 | -0.3557 | 0.17058 | -0.0295 | -2.0852
-14 | -0.3353 | 0.16242 | -0.034 | -2.0644
-13.5 | -0.3133 | 0.15524 | -0.0384 | -2.0182
-13 | -0.2908 | 0.14838 | -0.0428 | -1.9598
-12 | -0.2491 | 0.13297 | -0.0515 | -1.8734
-11.5 | -0.2293 | 0.12568 | -0.0556 | -1.8245
-11 | -0.2099 | 0.11852 | -0.0596 | -1.771
-10.5 | -0.191 | 0.11144 | -0.0635 | -1.7139
-10 | -0.1743 | 0.10443 | -0.0672 | -1.6691
-9.5 | -0.1575 | 0.0975 | -0.0709 | -1.6154
-9 | -0.1424 | 0.09046 | -0.0746 | -1.5742
-8.5 | -0.1275 | 0.08366 | -0.0782 | -1.524
-8 | -0.1129 | 0.07763 | -0.0816 | -1.4543
-7 | -0.0831 | 0.0662 | -0.0877 | -1.2553
-6.5 | -0.0816 | 0.06018 | -0.0898 | -1.3559
-6 | -0.0674 | 0.05288 | -0.0975 | -1.2746
-5.5 | -0.0397 | 0.04325 | -0.1099 | -0.91792
-5 | 0.0008 | 0.03217 | -0.1226 | 0.024868
-4.5 | 0.0541 | 0.02443 | -0.1285 | 2.2145
-4 | 0.1101 | 0.01506 | -0.132 | 7.3108
-3.5 | 0.1717 | 0.0085 | -0.1328 | 20.2
-3 | 0.2419 | 0.00738 | -0.1326 | 32.7778
-2.5 | 0.312 | 0.00684 | -0.1325 | 45.614
-2 | 0.3821 | 0.00625 | -0.1328 | 61.136
-1.5 | 0.4518 | 0.00604 | -0.1331 | 74.8013
-1 | 0.5212 | 0.00583 | -0.1336 | 89.3997
-0.5 | 0.5904 | 0.00573 | -0.1342 | 103.0366
0 | 0.6593 | 0.0056 | -0.1348 | 117.7321
0.5 | 0.7274 | 0.00506 | -0.1358 | 143.7549
1 | 0.7956 | 0.00476 | -0.1366 | 167.1429
1.5 | 0.864 | 0.00476 | -0.1371 | 181.5126
2 | 0.9323 | 0.00477 | -0.1376 | 195.4507
3 | 1.0642 | 0.00453 | -0.1372 | 234.9227
3.5 | 1.1306 | 0.00491 | -0.1368 | 230.2648
4 | 1.1937 | 0.00552 | -0.1358 | 216.25
4.5 | 1.2367 | 0.00719 | -0.1318 | 172.0028
5 | 1.252 | 0.00959 | -0.1235 | 130.5527
5.5 | 1.25 | 0.01173 | -0.1124 | 106.5644
6 | 1.2634 | 0.01413 | -0.1049 | 89.4126
6.5 | 1.2951 | 0.01606 | -0.1 | 80.6413
7 | 1.3317 | 0.01791 | -0.0957 | 74.3551
7.5 | 1.3659 | 0.02004 | -0.0912 | 68.1587
8 | 1.3964 | 0.02251 | -0.0864 | 62.0347
8.5 | 1.4272 | 0.02518 | -0.0818 | 56.6799
9 | 1.4456 | 0.02884 | -0.0764 | 50.1248
9.5 | 1.4466 | 0.0341 | -0.0705 | 42.4223
10 | 1.4354 | 0.04074 | -0.0647 | 35.2332
10.5 | 1.4208 | 0.04842 | -0.0596 | 29.3432
11 | 1.3989 | 0.05803 | -0.0566 | 24.1065
11.5 | 1.3701 | 0.0695 | -0.0569 | 19.7137
12 | 1.336 | 0.08283 | -0.0602 | 16.1294
12.5 | 1.3021 | 0.09753 | -0.0662 | 13.3508
13 | 1.2699 | 0.11345 | -0.0749 | 11.1935
13.5 | 1.243 | 0.13018 | -0.0854 | 9.5483
14 | 1.2218 | 0.14749 | -0.0969 | 8.284
14.5 | 1.2051 | 0.1651 | -0.1077 | 7.2992

## 65. Re 4M Mach 0.00 (1)
BIGFOIL.COM POLAR EXPORT
NACA64-710 a=0.6
NACA64-710 a=0.6 |  |  |  | Cl Max: | 1.362 | at alpha= | 9 | deg
JavaFoil+Calcfoil stall+Eppler ext transition |  |  |  | L/D Max: | 216.081 | at alpha= | 5 | deg
Re: | 4000000 |  |  | Cd Min: | 0.00496 | at alpha= | 3.5 | deg
Mach: | 0 |  |  | Cl=0 at alpha= | -4.75 | deg
|  |  |  | @ Cl=0.1, Cd= | 0.0062786
|  |  |  | @ Cl=0.4, Cd= | 0.00615
|  |  |  | @ Cl=0.6, Cd= | 0.0050107
alpha (deg) | Cl | Cd | Cm | Cl/Cd
-17 | -0.274 | 0.13338 | -0.043 | -2.055
-16.5 | -0.287 | 0.12715 | -0.043 | -2.254
-16 | -0.299 | 0.1219 | -0.043 | -2.455
-15.5 | -0.312 | 0.11602 | -0.043 | -2.687
-15 | -0.324 | 0.11053 | -0.043 | -2.931
-14.5 | -0.333 | 0.10581 | -0.043 | -3.149
-14 | -0.341 | 0.09881 | -0.043 | -3.447
-13.5 | -0.347 | 0.09474 | -0.043 | -3.659
-13 | -0.351 | 0.08994 | -0.043 | -3.906
-12.5 | -0.354 | 0.08554 | -0.042 | -4.138
-12 | -0.355 | 0.08021 | -0.043 | -4.423
-11.5 | -0.353 | 0.07559 | -0.043 | -4.668
-11 | -0.348 | 0.0736 | -0.042 | -4.728
-10.5 | -0.34 | 0.06798 | -0.043 | -5.007
-10 | -0.329 | 0.06491 | -0.043 | -5.07
-9.5 | -0.314 | 0.06014 | -0.043 | -5.227
-9 | -0.296 | 0.05619 | -0.044 | -5.266
-8.5 | -0.273 | 0.05361 | -0.045 | -5.1
-8 | -0.247 | 0.04973 | -0.047 | -4.975
-7.5 | -0.218 | 0.04657 | -0.048 | -4.671
-7 | -0.184 | 0.04283 | -0.05 | -4.308
-6.5 | -0.148 | 0.04047 | -0.051 | -3.653
-6 | -0.134 | 0.00675 | -0.099 | -19.855
-5.5 | -0.082 | 0.00667 | -0.099 | -12.336
-5 | -0.028 | 0.00653 | -0.1 | -4.267
-4.5 | 0.028 | 0.00641 | -0.1 | 4.428
-4 | 0.086 | 0.0063 | -0.101 | 13.672
-3.5 | 0.145 | 0.00621 | -0.101 | 23.266
-3 | 0.204 | 0.00618 | -0.102 | 32.944
-2.5 | 0.263 | 0.00616 | -0.102 | 42.66
-2 | 0.322 | 0.00613 | -0.102 | 52.601
-1.5 | 0.382 | 0.00615 | -0.103 | 62.055
-1 | 0.441 | 0.00615 | -0.103 | 71.777
-0.5 | 0.502 | 0.00619 | -0.104 | 81.064
0 | 0.56 | 0.00497 | -0.104 | 112.685
0.5 | 0.619 | 0.00503 | -0.104 | 123.046
1 | 0.678 | 0.00509 | -0.105 | 133.193
1.5 | 0.736 | 0.00513 | -0.105 | 143.51
2 | 0.795 | 0.00521 | -0.106 | 152.611
2.5 | 0.853 | 0.0053 | -0.106 | 160.855
3 | 0.911 | 0.00535 | -0.107 | 170.281
3.5 | 0.965 | 0.00496 | -0.107 | 194.455
4 | 1.021 | 0.00503 | -0.108 | 202.8
4.5 | 1.075 | 0.0051 | -0.108 | 210.764
5 | 1.128 | 0.00522 | -0.108 | 216.081
5.5 | 1.179 | 0.00658 | -0.109 | 179.274
6 | 1.216 | 0.01169 | -0.108 | 104.007
6.5 | 1.258 | 0.01172 | -0.108 | 107.302
7 | 1.296 | 0.01233 | -0.109 | 105.104
7.5 | 1.326 | 0.013 | -0.109 | 101.979
8 | 1.346 | 0.01376 | -0.109 | 97.845
8.5 | 1.359 | 0.01456 | -0.109 | 93.29
9 | 1.362 | 0.01544 | -0.11 | 88.219
9.5 | 1.357 | 0.01641 | -0.11 | 82.687
10 | 1.343 | 0.01756 | -0.11 | 76.478
10.5 | 1.32 | 0.01865 | -0.11 | 70.754
11 | 1.289 | 0.01961 | -0.11 | 65.735
11.5 | 1.251 | 0.02087 | -0.111 | 59.935
12 | 1.205 | 0.02274 | -0.111 | 53.011
12.5 | 1.155 | 0.02444 | -0.11 | 47.259
13 | 1.104 | 0.02562 | -0.111 | 43.093
13.5 | 1.043 | 0.029 | -0.11 | 35.966
14 | 0.85 | 0.09298 | -0.069 | 9.137

## 66. Re 4M Mach 0.00 (2)
BIGFOIL.COM POLAR EXPORT
NACA64-710 a=0.6
NACA64-710 a=0.6 |  |  |  | Cl Max: | 1.7441 | at alpha= | 16.5 | deg
XFOIL ncrit=9 |  |  |  | L/D Max: | 233.24 | at alpha= | 2.5 | deg
Re: | 4000000 |  |  | Cd Min: | 0.09877 | at alpha= | 20 | deg
Mach: | 0 |  |  | Cl=0 at alpha= | -4.7957 | deg
|  |  |  | @ Cl=0.1, Cd= | 0.0061529
|  |  |  | @ Cl=0.4, Cd= | 0.005309
|  |  |  | @ Cl=0.6, Cd= | 0.0045542
alpha (deg) | Cl | Cd | Cm | Cl/Cd
-12.5 | -0.8196 | 0.02379 | -0.1032 | -34.4515
-12 | -0.7818 | 0.01987 | -0.104 | -39.3457
-11.5 | -0.7353 | 0.01765 | -0.1045 | -41.6601
-11 | -0.6857 | 0.01597 | -0.1048 | -42.9368
-10.5 | -0.6337 | 0.01476 | -0.1051 | -42.9336
-10 | -0.5804 | 0.01384 | -0.1055 | -41.9364
-9.5 | -0.5303 | 0.01147 | -0.1058 | -46.2337
-9 | -0.4752 | 0.01076 | -0.1062 | -44.1636
-8.5 | -0.4195 | 0.01023 | -0.1065 | -41.0068
-8 | -0.3636 | 0.00964 | -0.1069 | -37.7178
-7.5 | -0.3075 | 0.00911 | -0.1073 | -33.7541
-7 | -0.2508 | 0.00879 | -0.1077 | -28.5324
-6.5 | -0.1939 | 0.00841 | -0.1081 | -23.0559
-6 | -0.1381 | 0.00744 | -0.1084 | -18.5618
-5 | -0.0235 | 0.0069 | -0.1093 | -3.4058
-4.5 | 0.034 | 0.00667 | -0.1098 | 5.0975
-4 | 0.0913 | 0.00618 | -0.1103 | 14.7735
-3.5 | 0.149 | 0.006 | -0.1108 | 24.8333
-3 | 0.2068 | 0.00584 | -0.1113 | 35.411
-2.5 | 0.2646 | 0.0056 | -0.1118 | 47.25
-2 | 0.3223 | 0.00549 | -0.1123 | 58.7067
-1.5 | 0.3802 | 0.00535 | -0.1129 | 71.0654
-1 | 0.4381 | 0.00523 | -0.1135 | 83.7667
-0.5 | 0.4957 | 0.00516 | -0.114 | 96.0659
0 | 0.5535 | 0.00492 | -0.1147 | 112.5
0.5 | 0.6107 | 0.00447 | -0.1154 | 136.6219
1 | 0.6679 | 0.00417 | -0.1161 | 160.1679
1.5 | 0.7251 | 0.00415 | -0.1167 | 174.7229
2 | 0.7818 | 0.00415 | -0.1172 | 188.3855
2.5 | 0.835 | 0.00358 | -0.117 | 233.2402
3 | 0.8908 | 0.00385 | -0.1174 | 231.3766
3.5 | 0.9455 | 0.00425 | -0.1176 | 222.4706
4 | 0.9981 | 0.00485 | -0.1175 | 205.7938
4.5 | 1.0443 | 0.00609 | -0.1166 | 171.4778
5 | 1.0882 | 0.00741 | -0.1153 | 146.8556
5.5 | 1.1326 | 0.0085 | -0.114 | 133.2471
6 | 1.1771 | 0.00945 | -0.1126 | 124.5608
6.5 | 1.2233 | 0.01016 | -0.1115 | 120.4035
7 | 1.27 | 0.01075 | -0.1104 | 118.1395
7.5 | 1.3162 | 0.01129 | -0.1093 | 116.581
8 | 1.359 | 0.01196 | -0.1076 | 113.6288
8.5 | 1.4011 | 0.01255 | -0.1059 | 111.6414
9 | 1.432 | 0.01331 | -0.102 | 107.5883
9.5 | 1.4603 | 0.01411 | -0.098 | 103.494
10 | 1.4871 | 0.0152 | -0.0942 | 97.8355
10.5 | 1.5124 | 0.01654 | -0.0905 | 91.4389
11 | 1.5391 | 0.01794 | -0.0873 | 85.7915
11.5 | 1.5634 | 0.01961 | -0.0841 | 79.7246
12 | 1.5856 | 0.02152 | -0.0809 | 73.6803
12.5 | 1.6106 | 0.02334 | -0.0783 | 69.006
13 | 1.6338 | 0.02538 | -0.0757 | 64.3735
13.5 | 1.6547 | 0.02768 | -0.0731 | 59.7796
14 | 1.6744 | 0.03016 | -0.0707 | 55.5172
14.5 | 1.6936 | 0.03277 | -0.0686 | 51.6814
15 | 1.7084 | 0.03594 | -0.0664 | 47.5348
15.5 | 1.7255 | 0.03902 | -0.0647 | 44.2209
16 | 1.7383 | 0.04269 | -0.0631 | 40.7191
16.5 | 1.7441 | 0.04731 | -0.0614 | 36.8654
17 | 1.7323 | 0.05429 | -0.0598 | 31.9083
17.5 | 1.7344 | 0.05996 | -0.0594 | 28.926
18 | 1.7396 | 0.0655 | -0.0594 | 26.5588
18.5 | 1.7397 | 0.07197 | -0.06 | 24.1726
19 | 1.7275 | 0.08066 | -0.0615 | 21.4171
19.5 | 1.7199 | 0.089 | -0.0635 | 19.3247
20 | 1.7059 | 0.09877 | -0.0666 | 17.2714

## 67. Re 4M Mach 0.10 (1)
BIGFOIL.COM POLAR EXPORT
NACA64-710 a=0.6
NACA64-710 a=0.6 |  |  |  | Cl Max: | 1.36 | at alpha= | 9 | deg
JavaFoil+Calcfoil stall+Eppler ext transition |  |  |  | L/D Max: | 214.882 | at alpha= | 5 | deg
Re: | 4000000 |  |  | Cd Min: | 0.00499 | at alpha= | 0 | deg
Mach: | 0.1 |  |  | Cl=0 at alpha= | -4.75 | deg
|  |  |  | @ Cl=0.1, Cd= | 0.006281
|  |  |  | @ Cl=0.4, Cd= | 0.0061533
|  |  |  | @ Cl=0.6, Cd= | 0.0050214
alpha (deg) | Cl | Cd | Cm | Cl/Cd
-16.5 | -0.248 | 0.13071 | -0.043 | -1.894
-16 | -0.262 | 0.12206 | -0.043 | -2.146
-15.5 | -0.277 | 0.11729 | -0.043 | -2.358
-15 | -0.291 | 0.11182 | -0.043 | -2.602
-14.5 | -0.303 | 0.10612 | -0.043 | -2.851
-14 | -0.312 | 0.09919 | -0.043 | -3.149
-13.5 | -0.321 | 0.09318 | -0.043 | -3.446
-13 | -0.328 | 0.08993 | -0.043 | -3.65
-12.5 | -0.334 | 0.08643 | -0.043 | -3.861
-12 | -0.337 | 0.07959 | -0.043 | -4.235
-11.5 | -0.338 | 0.07712 | -0.043 | -4.38
-11 | -0.336 | 0.07411 | -0.043 | -4.528
-10.5 | -0.33 | 0.06964 | -0.042 | -4.74
-10 | -0.321 | 0.06539 | -0.042 | -4.91
-9.5 | -0.308 | 0.06126 | -0.043 | -5.033
-9 | -0.291 | 0.05756 | -0.044 | -5.064
-8.5 | -0.27 | 0.0537 | -0.045 | -5.036
-8 | -0.245 | 0.05004 | -0.046 | -4.906
-7.5 | -0.216 | 0.04679 | -0.047 | -4.627
-7 | -0.184 | 0.04317 | -0.05 | -4.26
-6.5 | -0.148 | 0.0408 | -0.051 | -3.619
-6 | -0.134 | 0.00672 | -0.099 | -19.982
-5.5 | -0.082 | 0.0067 | -0.1 | -12.3
-5 | -0.028 | 0.00654 | -0.1 | -4.278
-4.5 | 0.028 | 0.00643 | -0.101 | 4.43
-4 | 0.086 | 0.0063 | -0.101 | 13.718
-3.5 | 0.145 | 0.00622 | -0.102 | 23.339
-3 | 0.204 | 0.0062 | -0.102 | 32.978
-2.5 | 0.264 | 0.00616 | -0.102 | 42.871
-2 | 0.324 | 0.00612 | -0.103 | 52.886
-1.5 | 0.384 | 0.00614 | -0.103 | 62.534
-1 | 0.444 | 0.00619 | -0.104 | 71.705
-0.5 | 0.504 | 0.00618 | -0.104 | 81.578
0 | 0.563 | 0.00499 | -0.105 | 112.823
0.5 | 0.622 | 0.00504 | -0.105 | 123.444
1 | 0.681 | 0.00508 | -0.105 | 134.153
1.5 | 0.74 | 0.00518 | -0.106 | 142.851
2 | 0.799 | 0.00525 | -0.106 | 152.119
2.5 | 0.857 | 0.0053 | -0.107 | 161.929
3 | 0.916 | 0.00536 | -0.107 | 171.018
3.5 | 0.97 | 0.00501 | -0.108 | 193.668
4 | 1.026 | 0.00502 | -0.108 | 204.332
4.5 | 1.08 | 0.00511 | -0.109 | 211.349
5 | 1.133 | 0.00527 | -0.109 | 214.882
5.5 | 1.184 | 0.00669 | -0.109 | 176.896
6 | 1.221 | 0.01178 | -0.109 | 103.676
6.5 | 1.263 | 0.01183 | -0.109 | 106.764
7 | 1.3 | 0.01245 | -0.109 | 104.469
7.5 | 1.329 | 0.01313 | -0.109 | 101.224
8 | 1.348 | 0.01394 | -0.11 | 96.722
8.5 | 1.359 | 0.01474 | -0.11 | 92.203
9 | 1.36 | 0.01565 | -0.11 | 86.936
9.5 | 1.352 | 0.01664 | -0.11 | 81.226
10 | 1.333 | 0.01782 | -0.111 | 74.813
10.5 | 1.305 | 0.01896 | -0.111 | 68.85
11 | 1.27 | 0.01999 | -0.111 | 63.525
11.5 | 1.226 | 0.0213 | -0.111 | 57.549
12 | 1.173 | 0.02329 | -0.111 | 50.392
12.5 | 1.116 | 0.02526 | -0.111 | 44.165
13 | 1.05 | 0.02857 | -0.11 | 36.742
13.5 | 0.981 | 0.03284 | -0.109 | 29.888
14 | 0.798 | 0.0972 | -0.063 | 8.206

## 68. Re 4M Mach 0.10 (2)
BIGFOIL.COM POLAR EXPORT
NACA64-710 a=0.6
NACA64-710 a=0.6 |  |  |  | Cl Max: | 1.7265 | at alpha= | 16 | deg
XFOIL ncrit=9 |  |  |  | L/D Max: | 234.011 | at alpha= | 2.5 | deg
Re: | 4000000 |  |  | Cd Min: | 0.11316 | at alpha= | 20 | deg
Mach: | 0.1 |  |  | Cl=0 at alpha= | -4.7922 | deg
|  |  |  | @ Cl=0.1, Cd= | 0.0061911
|  |  |  | @ Cl=0.4, Cd= | 0.0053239
|  |  |  | @ Cl=0.6, Cd= | 0.0046033
alpha (deg) | Cl | Cd | Cm | Cl/Cd
-11 | -0.6825 | 0.01971 | -0.1062 | -34.6271
-10.5 | -0.6361 | 0.01678 | -0.1067 | -37.9082
-10 | -0.5845 | 0.01511 | -0.107 | -38.683
-9.5 | -0.5307 | 0.01392 | -0.1072 | -38.125
-9 | -0.4803 | 0.01121 | -0.1075 | -42.8457
-8.5 | -0.4239 | 0.01061 | -0.1078 | -39.9529
-8 | -0.3673 | 0.00999 | -0.108 | -36.7668
-7.5 | -0.3107 | 0.00937 | -0.1083 | -33.159
-7 | -0.2535 | 0.00896 | -0.1087 | -28.2924
-6.5 | -0.196 | 0.00856 | -0.109 | -22.8972
-6 | -0.1397 | 0.00752 | -0.1093 | -18.5771
-5 | -0.0241 | 0.00695 | -0.1101 | -3.4676
-4.5 | 0.0339 | 0.00671 | -0.1105 | 5.0522
-4 | 0.0916 | 0.00622 | -0.111 | 14.7267
-3.5 | 0.1497 | 0.00602 | -0.1114 | 24.8671
-3 | 0.2079 | 0.00585 | -0.112 | 35.5385
-2.5 | 0.2661 | 0.00561 | -0.1125 | 47.4332
-2 | 0.3242 | 0.0055 | -0.113 | 58.9455
-1.5 | 0.3825 | 0.00536 | -0.1135 | 71.3619
-1 | 0.4407 | 0.00524 | -0.1141 | 84.1031
-0.5 | 0.4988 | 0.00516 | -0.1147 | 96.6667
0 | 0.5569 | 0.00494 | -0.1153 | 112.7328
0.5 | 0.6145 | 0.00449 | -0.1161 | 136.8597
1 | 0.672 | 0.00418 | -0.1168 | 160.7656
1.5 | 0.7295 | 0.00416 | -0.1174 | 175.3606
2 | 0.7866 | 0.00417 | -0.1179 | 188.6331
2.5 | 0.8401 | 0.00359 | -0.1176 | 234.0111
3 | 0.8964 | 0.00386 | -0.118 | 232.228
3.5 | 0.9513 | 0.00426 | -0.1182 | 223.3099
4 | 1.0043 | 0.00487 | -0.1181 | 206.2218
4.5 | 1.0505 | 0.00613 | -0.1171 | 171.3703
5 | 1.0942 | 0.00747 | -0.1157 | 146.4793
5.5 | 1.1386 | 0.00857 | -0.1143 | 132.8588
6 | 1.1828 | 0.00956 | -0.1128 | 123.7238
6.5 | 1.2293 | 0.01025 | -0.1116 | 119.9317
7 | 1.2759 | 0.01085 | -0.1104 | 117.5945
7.5 | 1.3221 | 0.0114 | -0.1092 | 115.9737
8 | 1.3644 | 0.01208 | -0.1073 | 112.947
8.5 | 1.4053 | 0.01271 | -0.1052 | 110.5665
9 | 1.4322 | 0.01351 | -0.1004 | 106.0104
9.5 | 1.4609 | 0.01441 | -0.0965 | 101.381
10 | 1.4885 | 0.01557 | -0.0928 | 95.6005
10.5 | 1.514 | 0.017 | -0.0892 | 89.0588
11 | 1.5397 | 0.01854 | -0.0859 | 83.0475
11.5 | 1.5631 | 0.02036 | -0.0825 | 76.7731
12 | 1.5869 | 0.02227 | -0.0795 | 71.2573
12.5 | 1.6117 | 0.02419 | -0.0768 | 66.6267
13 | 1.6336 | 0.02643 | -0.0741 | 61.8086
13.5 | 1.6533 | 0.02892 | -0.0714 | 57.168
14 | 1.672 | 0.03161 | -0.069 | 52.8947
14.5 | 1.6908 | 0.03441 | -0.0668 | 49.1369
15 | 1.7044 | 0.03786 | -0.0646 | 45.0185
15.5 | 1.7145 | 0.04186 | -0.0626 | 40.958
16 | 1.7265 | 0.04583 | -0.0611 | 37.6718
16.5 | 1.7092 | 0.05345 | -0.0591 | 31.9775
17 | 1.717 | 0.05845 | -0.0586 | 29.3755
17.5 | 1.7152 | 0.065 | -0.0585 | 26.3877
18 | 1.7136 | 0.07184 | -0.059 | 23.853
18.5 | 1.7066 | 0.07986 | -0.0604 | 21.3699
19 | 1.6876 | 0.09017 | -0.0629 | 18.7158
19.5 | 1.6699 | 0.10088 | -0.0665 | 16.5533
20 | 1.6458 | 0.11316 | -0.0714 | 14.544

## 69. Re 4M Mach 0.25 (1)
BIGFOIL.COM POLAR EXPORT
NACA64-710 a=0.6
NACA64-710 a=0.6 |  |  |  | Cl Max: | 1.355 | at alpha= | 8 | deg
JavaFoil+Calcfoil stall+Eppler ext transition |  |  |  | L/D Max: | 211.53 | at alpha= | 4.5 | deg
Re: | 4000000 |  |  | Cd Min: | 0.00498 | at alpha= | 3 | deg
Mach: | 0.25 |  |  | Cl=0 at alpha= | -4.7544 | deg
|  |  |  | @ Cl=0.1, Cd= | 0.0063243
|  |  |  | @ Cl=0.4, Cd= | 0.006219
|  |  |  | @ Cl=0.6, Cd= | 0.09182
alpha (deg) | Cl | Cd | Cm | Cl/Cd
-14.5 | -0.056 | 0.10741 | -0.045 | -0.522
-14 | -0.053 | 0.10167 | -0.045 | -0.524
-13.5 | -0.05 | 0.09649 | -0.045 | -0.522
-13 | -0.06 | 0.09039 | -0.046 | -0.664
-12.5 | -0.133 | 0.08575 | -0.046 | -1.547
-12 | -0.169 | 0.08083 | -0.045 | -2.097
-11.5 | -0.199 | 0.07776 | -0.045 | -2.554
-11 | -0.222 | 0.07372 | -0.045 | -3.009
-10.5 | -0.239 | 0.06857 | -0.045 | -3.489
-10 | -0.25 | 0.06683 | -0.045 | -3.747
-9.5 | -0.255 | 0.06259 | -0.044 | -4.075
-9 | -0.253 | 0.05987 | -0.044 | -4.226
-8.5 | -0.244 | 0.05651 | -0.044 | -4.319
-8 | -0.229 | 0.05205 | -0.045 | -4.391
-7.5 | -0.207 | 0.04856 | -0.046 | -4.255
-7 | -0.179 | 0.04498 | -0.048 | -3.976
-6.5 | -0.146 | 0.0416 | -0.05 | -3.507
-6 | -0.108 | 0.0387 | -0.052 | -2.802
-5.5 | -0.067 | 0.03538 | -0.058 | -1.907
-5 | -0.028 | 0.00662 | -0.103 | -4.293
-4.5 | 0.029 | 0.00651 | -0.104 | 4.465
-4 | 0.088 | 0.00634 | -0.104 | 13.947
-3.5 | 0.149 | 0.00626 | -0.104 | 23.777
-3 | 0.21 | 0.00623 | -0.105 | 33.644
-2.5 | 0.271 | 0.00623 | -0.105 | 43.494
-2 | 0.333 | 0.00622 | -0.106 | 53.481
-1.5 | 0.394 | 0.00622 | -0.106 | 63.423
-1 | 0.456 | 0.00621 | -0.107 | 73.414
-0.5 | 0.518 | 0.00625 | -0.107 | 82.924
0 | 0.579 | 0.00597 | -0.107 | 97.005
0.5 | 0.639 | 0.0051 | -0.108 | 125.272
1 | 0.7 | 0.00517 | -0.108 | 135.48
1.5 | 0.76 | 0.00525 | -0.109 | 144.925
2 | 0.821 | 0.00528 | -0.109 | 155.411
2.5 | 0.881 | 0.00539 | -0.11 | 163.334
3 | 0.941 | 0.00498 | -0.11 | 189.014
3.5 | 0.996 | 0.00505 | -0.111 | 197.076
4 | 1.053 | 0.00516 | -0.111 | 204.028
4.5 | 1.108 | 0.00524 | -0.111 | 211.53
5 | 1.162 | 0.00639 | -0.112 | 181.783
5.5 | 1.202 | 0.01173 | -0.111 | 102.475
6 | 1.247 | 0.01233 | -0.111 | 101.165
6.5 | 1.288 | 0.01245 | -0.112 | 103.429
7 | 1.323 | 0.01315 | -0.112 | 100.589
7.5 | 1.346 | 0.01396 | -0.112 | 96.414
8 | 1.355 | 0.01534 | -0.112 | 88.283
8.5 | 1.352 | 0.01581 | -0.113 | 85.501
9 | 1.334 | 0.01712 | -0.113 | 77.904
9.5 | 1.3 | 0.01814 | -0.113 | 71.65
10 | 1.25 | 0.01944 | -0.113 | 64.295
10.5 | 1.183 | 0.02106 | -0.113 | 56.144
11 | 1.1 | 0.02268 | -0.113 | 48.516
11.5 | 1.005 | 0.02419 | -0.113 | 41.549
12 | 0.771 | 0.07394 | -0.075 | 10.427
12.5 | 0.664 | 0.08793 | -0.058 | 7.55
13 | 0.565 | 0.09182 | -0.061 | 6.157

## 70. Re 4M Mach 0.25 (2)
BIGFOIL.COM POLAR EXPORT
NACA64-710 a=0.6
NACA64-710 a=0.6 |  |  |  | Cl Max: | 1.6475 | at alpha= | 14.5 | deg
XFOIL ncrit=9 |  |  |  | L/D Max: | 235.852 | at alpha= | 3 | deg
Re: | 4000000 |  |  | Cd Min: | 0.23082 | at alpha= | -19.5 | deg
Mach: | 0.25 |  |  | Cl=0 at alpha= | -4.771 | deg
|  |  |  | @ Cl=0.1, Cd= | 0.0064963
|  |  |  | @ Cl=0.4, Cd= | 0.0053998
|  |  |  | @ Cl=0.6, Cd= | 0.0048206
alpha (deg) | Cl | Cd | Cm | Cl/Cd
-19.5 | -0.5455 | 0.23082 | 0.0136 | -2.3633
-19 | -0.5258 | 0.22372 | 0.0091 | -2.3503
-18.5 | -0.5073 | 0.21723 | 0.005 | -2.3353
-18 | -0.4906 | 0.20945 | 0.0008 | -2.3423
-17.5 | -0.4707 | 0.20327 | -0.0035 | -2.3156
-17 | -0.4508 | 0.19681 | -0.0077 | -2.2905
-16.5 | -0.4315 | 0.18998 | -0.0119 | -2.2713
-16 | -0.4118 | 0.18287 | -0.0159 | -2.2519
-15.5 | -0.3929 | 0.17575 | -0.02 | -2.2356
-15 | -0.3745 | 0.16861 | -0.0241 | -2.2211
-14.5 | -0.3567 | 0.16126 | -0.0281 | -2.212
-14 | -0.3391 | 0.15408 | -0.0321 | -2.2008
-13.5 | -0.3219 | 0.14689 | -0.036 | -2.1914
-13 | -0.3086 | 0.13892 | -0.04 | -2.2214
-12 | -0.2719 | 0.12578 | -0.0473 | -2.1617
-11 | -0.2409 | 0.112 | -0.0545 | -2.1509
-10.5 | -0.2264 | 0.1052 | -0.0579 | -2.1521
-10 | -0.2293 | 0.09487 | -0.0622 | -2.417
-9.5 | -0.2156 | 0.08877 | -0.0654 | -2.4287
-9 | -0.208 | 0.08166 | -0.0688 | -2.5471
-7 | -0.2668 | 0.01102 | -0.1142 | -24.2105
-6.5 | -0.2071 | 0.01002 | -0.1142 | -20.6687
-6 | -0.1473 | 0.00911 | -0.1142 | -16.169
-5.5 | -0.0885 | 0.00768 | -0.1143 | -11.5234
-5 | -0.0278 | 0.00728 | -0.1144 | -3.8187
-4.5 | 0.0329 | 0.00698 | -0.1146 | 4.7135
-3.5 | 0.1536 | 0.00611 | -0.1152 | 25.1391
-3 | 0.2142 | 0.00591 | -0.1157 | 36.2437
-2.5 | 0.2745 | 0.00573 | -0.1161 | 47.9058
-2 | 0.3349 | 0.00552 | -0.1166 | 60.6703
-1.5 | 0.3953 | 0.00541 | -0.1171 | 73.0684
-1 | 0.4554 | 0.00528 | -0.1177 | 86.25
-0.5 | 0.5156 | 0.00518 | -0.1183 | 99.5367
0 | 0.5757 | 0.005 | -0.1189 | 115.14
0.5 | 0.6353 | 0.00456 | -0.1197 | 139.3202
1 | 0.6946 | 0.00424 | -0.1204 | 163.8208
1.5 | 0.7541 | 0.00423 | -0.121 | 178.2742
2 | 0.8133 | 0.00424 | -0.1215 | 191.816
3 | 0.9269 | 0.00393 | -0.1216 | 235.8524
3.5 | 0.9838 | 0.00435 | -0.1217 | 226.1609
4 | 1.0384 | 0.00499 | -0.1215 | 208.0962
4.5 | 1.0842 | 0.00639 | -0.12 | 169.6714
5 | 1.1269 | 0.00784 | -0.118 | 143.7372
5.5 | 1.1705 | 0.00902 | -0.1159 | 129.7672
6 | 1.2141 | 0.01003 | -0.1137 | 121.0469
6.5 | 1.2609 | 0.01073 | -0.112 | 117.5116
7 | 1.306 | 0.0114 | -0.1098 | 114.5614
7.5 | 1.3486 | 0.01208 | -0.1073 | 111.6391
8 | 1.3783 | 0.01285 | -0.1023 | 107.2607
8.5 | 1.4084 | 0.01383 | -0.0979 | 101.8366
9 | 1.4398 | 0.01496 | -0.0941 | 96.2433
9.5 | 1.4684 | 0.01639 | -0.0902 | 89.5912
10 | 1.4954 | 0.01807 | -0.0864 | 82.7559
10.5 | 1.5207 | 0.01998 | -0.0826 | 76.1111
11 | 1.5426 | 0.02227 | -0.0787 | 69.2681
11.5 | 1.5641 | 0.02473 | -0.0751 | 63.2471
12 | 1.5879 | 0.02714 | -0.072 | 58.5077
12.5 | 1.6072 | 0.03003 | -0.0688 | 53.5198
13 | 1.6213 | 0.03353 | -0.0655 | 48.3537
13.5 | 1.6326 | 0.03754 | -0.0625 | 43.4896
14 | 1.6415 | 0.04204 | -0.0598 | 39.0461
14.5 | 1.6475 | 0.04714 | -0.0576 | 34.9491
15 | 1.6441 | 0.05362 | -0.0559 | 30.6621
15.5 | 1.6352 | 0.06124 | -0.055 | 26.7015
16 | 1.6195 | 0.07032 | -0.0554 | 23.0304
16.5 | 1.5944 | 0.08152 | -0.0574 | 19.5584
17 | 1.5642 | 0.09441 | -0.0613 | 16.5682
17.5 | 1.5293 | 0.10907 | -0.0673 | 14.0213
18 | 1.4935 | 0.12508 | -0.0755 | 11.9404
18.5 | 1.4566 | 0.14249 | -0.0857 | 10.2225
19 | 1.4212 | 0.16086 | -0.0975 | 8.835
19.5 | 1.384 | 0.18066 | -0.1106 | 7.6608

## 71. Re 4M Mach 0.50 (1)
BIGFOIL.COM POLAR EXPORT
NACA64-710 a=0.6
NACA64-710 a=0.6 |  |  |  | Cl Max: | 1.364 | at alpha= | 6.5 | deg
JavaFoil+Calcfoil stall+Eppler ext transition |  |  |  | L/D Max: | 175.971 | at alpha= | 4.5 | deg
Re: | 4000000 |  |  | Cd Min: | 0.0052 | at alpha= | 1 | deg
Mach: | 0.5 |  |  | Cl=0 at alpha= | -4.7667 | deg
|  |  |  | @ Cl=0.1, Cd= | 0.025878
|  |  |  | @ Cl=0.4, Cd= | 0.0064571
|  |  |  | @ Cl=0.6, Cd= | 0.0062131
alpha (deg) | Cl | Cd | Cm | Cl/Cd
-20 | -0.837 | 0.16192 | -0.057 | -5.17
-19.5 | -0.81 | 0.15795 | -0.057 | -5.129
-19 | -0.783 | 0.15318 | -0.057 | -5.112
-18.5 | -0.756 | 0.14852 | -0.058 | -5.093
-18 | -0.728 | 0.14284 | -0.057 | -5.097
-17.5 | -0.699 | 0.13694 | -0.055 | -5.107
-17 | -0.672 | 0.13192 | -0.055 | -5.095
-16.5 | -0.645 | 0.1279 | -0.055 | -5.041
-16 | -0.617 | 0.1226 | -0.056 | -5.037
-15.5 | -0.59 | 0.11823 | -0.056 | -4.991
-15 | -0.563 | 0.11459 | -0.056 | -4.911
-14.5 | -0.534 | 0.1082 | -0.054 | -4.939
-14 | -0.507 | 0.09878 | -0.054 | -5.134
-13.5 | -0.48 | 0.09192 | -0.055 | -5.22
-13 | -0.452 | 0.08572 | -0.055 | -5.278
-12.5 | -0.425 | 0.08028 | -0.055 | -5.294
-12 | -0.398 | 0.07382 | -0.056 | -5.387
-11.5 | -0.37 | 0.06954 | -0.056 | -5.325
-11 | -0.342 | 0.08009 | -0.052 | -4.268
-10.5 | -0.314 | 0.07074 | -0.053 | -4.446
-10 | -0.287 | 0.06498 | -0.054 | -4.421
-9.5 | -0.26 | 0.05955 | -0.055 | -4.364
-9 | -0.233 | 0.05519 | -0.055 | -4.213
-8.5 | -0.205 | 0.05184 | -0.056 | -3.958
-8 | -0.177 | 0.05306 | -0.053 | -3.344
-7.5 | -0.15 | 0.05382 | -0.051 | -2.785
-7 | -0.123 | 0.0485 | -0.051 | -2.527
-6.5 | -0.095 | 0.04432 | -0.052 | -2.151
-6 | -0.068 | 0.04083 | -0.055 | -1.669
-5.5 | -0.041 | 0.04136 | -0.051 | -0.986
-5 | -0.021 | 0.0395 | -0.049 | -0.521
-4.5 | 0.024 | 0.03561 | -0.052 | 0.674
-4 | 0.077 | 0.03293 | -0.057 | 2.323
-3.5 | 0.163 | 0.00656 | -0.117 | 24.775
-3 | 0.231 | 0.0065 | -0.117 | 35.559
-2.5 | 0.301 | 0.00644 | -0.118 | 46.651
-2 | 0.37 | 0.00644 | -0.118 | 57.472
-1.5 | 0.44 | 0.00648 | -0.119 | 67.82
-1 | 0.509 | 0.00623 | -0.119 | 81.699
-0.5 | 0.579 | 0.00621 | -0.12 | 93.306
0 | 0.647 | 0.00622 | -0.12 | 104.051
0.5 | 0.714 | 0.00538 | -0.121 | 132.678
1 | 0.782 | 0.0052 | -0.121 | 150.28
1.5 | 0.849 | 0.0053 | -0.122 | 160.142
2 | 0.917 | 0.00535 | -0.122 | 171.448
2.5 | 0.984 | 0.00609 | -0.122 | 161.517
3 | 1.05 | 0.00627 | -0.123 | 167.367
3.5 | 1.108 | 0.00646 | -0.123 | 171.556
4 | 1.169 | 0.00668 | -0.124 | 175.087
4.5 | 1.227 | 0.00697 | -0.124 | 175.971
5 | 1.28 | 0.00748 | -0.124 | 171.187
5.5 | 1.313 | 0.01429 | -0.123 | 91.874
6 | 1.348 | 0.01528 | -0.123 | 88.242
6.5 | 1.364 | 0.01641 | -0.123 | 83.151
7 | 1.349 | 0.01737 | -0.124 | 77.661
7.5 | 1.207 | 0.01929 | -0.124 | 62.594
8 | 0.813 | 0.02091 | -0.124 | 38.884
8.5 | 0.704 | 0.0577 | -0.063 | 12.2
9 | 0.871 | 0.02327 | -0.124 | 37.441
9.5 | 0.753 | 0.06638 | -0.058 | 11.347
10 | 0.929 | 0.02535 | -0.125 | 36.663
10.5 | 0.954 | 0.02799 | -0.125 | 34.084
11 | 0.83 | 0.07939 | -0.062 | 10.457
11.5 | 0.858 | 0.0762 | -0.068 | 11.257

## 72. Re 4M Mach 0.50 (2)
BIGFOIL.COM POLAR EXPORT
NACA64-710 a=0.6
NACA64-710 a=0.6 |  |  |  | Cl Max: | 1.4698 | at alpha= | 9 | deg
XFOIL ncrit=9 |  |  |  | L/D Max: | 249.042 | at alpha= | 3 | deg
Re: | 4000000 |  |  | Cd Min: | 0.25733 | at alpha= | -20 | deg
Mach: | 0.5 |  |  | Cl=0 at alpha= | -5.0012 | deg
|  |  |  | @ Cl=0.1, Cd= | 0.012223
|  |  |  | @ Cl=0.4, Cd= | 0.0057476
|  |  |  | @ Cl=0.6, Cd= | 0.0053353
alpha (deg) | Cl | Cd | Cm | Cl/Cd
-20 | -0.6118 | 0.25733 | 0.0251 | -2.3775
-19.5 | -0.5885 | 0.24923 | 0.0199 | -2.3613
-19 | -0.5651 | 0.24105 | 0.0147 | -2.3443
-18.5 | -0.5415 | 0.23325 | 0.0096 | -2.3215
-18 | -0.5183 | 0.22492 | 0.0045 | -2.3044
-17.5 | -0.4958 | 0.21712 | -0.0006 | -2.2835
-17 | -0.4714 | 0.20987 | -0.0057 | -2.2462
-16.5 | -0.4474 | 0.20206 | -0.0106 | -2.2142
-15.5 | -0.4001 | 0.18628 | -0.0202 | -2.1478
-15 | -0.3774 | 0.17852 | -0.0249 | -2.114
-14.5 | -0.3549 | 0.17064 | -0.0296 | -2.0798
-14 | -0.3327 | 0.16292 | -0.0342 | -2.0421
-13.5 | -0.3111 | 0.15533 | -0.0386 | -2.0028
-13 | -0.2914 | 0.14748 | -0.0431 | -1.9759
-12.5 | -0.2712 | 0.13978 | -0.0475 | -1.9402
-11.5 | -0.2281 | 0.12564 | -0.0558 | -1.8155
-11 | -0.2085 | 0.11834 | -0.06 | -1.7619
-10.5 | -0.1897 | 0.11127 | -0.0639 | -1.7049
-10 | -0.1734 | 0.10424 | -0.0678 | -1.6635
-9.5 | -0.1568 | 0.09723 | -0.0715 | -1.6127
-9 | -0.1407 | 0.09041 | -0.0752 | -1.5562
-8.5 | -0.1271 | 0.08352 | -0.0788 | -1.5218
-8 | -0.1159 | 0.07643 | -0.0823 | -1.5164
-7.5 | -0.0997 | 0.07079 | -0.0856 | -1.4084
-7 | -0.0937 | 0.06425 | -0.0886 | -1.4584
-6.5 | -0.0877 | 0.05907 | -0.0907 | -1.4847
-6 | -0.0717 | 0.05142 | -0.0992 | -1.3944
-5.5 | -0.0409 | 0.04242 | -0.1112 | -0.96417
-5 | 0.0001 | 0.03126 | -0.1234 | 0.003199
-4.5 | 0.049 | 0.0199 | -0.1306 | 2.4623
-4 | 0.1054 | 0.01141 | -0.1328 | 9.2375
-3.5 | 0.1712 | 0.00772 | -0.1328 | 22.1762
-3 | 0.2414 | 0.00652 | -0.1326 | 37.0245
-2.5 | 0.3124 | 0.00614 | -0.1326 | 50.8795
-2 | 0.3825 | 0.0058 | -0.1328 | 65.9483
-1.5 | 0.4527 | 0.00559 | -0.1332 | 80.9839
-1 | 0.5222 | 0.00546 | -0.1337 | 95.641
-0.5 | 0.5915 | 0.00536 | -0.1343 | 110.3545
0.5 | 0.7292 | 0.00496 | -0.1358 | 147.0161
1 | 0.7971 | 0.00451 | -0.1368 | 176.7406
1.5 | 0.8657 | 0.00452 | -0.1374 | 191.5265
2 | 0.9339 | 0.00458 | -0.1378 | 203.9083
2.5 | 1.0021 | 0.00469 | -0.1382 | 213.6674
3 | 1.0659 | 0.00428 | -0.1375 | 249.0421
3.5 | 1.1313 | 0.00476 | -0.1371 | 237.6681
4 | 1.1915 | 0.00557 | -0.1357 | 213.9138
4.5 | 1.2272 | 0.00758 | -0.1307 | 161.8997
5 | 1.2472 | 0.00966 | -0.1229 | 129.1097
5.5 | 1.2531 | 0.01145 | -0.1127 | 109.441
6 | 1.2771 | 0.01332 | -0.1063 | 95.8784
6.5 | 1.3138 | 0.01493 | -0.1017 | 87.9973
7 | 1.3499 | 0.01673 | -0.0971 | 80.6874
7.5 | 1.3875 | 0.01862 | -0.0928 | 74.5166
8 | 1.4226 | 0.02079 | -0.0882 | 68.4271
8.5 | 1.4527 | 0.0234 | -0.0832 | 62.0812
9 | 1.4698 | 0.02704 | -0.0774 | 54.3565
9.5 | 1.4666 | 0.03243 | -0.0709 | 45.2236
10 | 1.4525 | 0.03913 | -0.0646 | 37.1199
10.5 | 1.4373 | 0.04674 | -0.0593 | 30.751
11 | 1.4164 | 0.05609 | -0.0562 | 25.2523
11.5 | 1.3877 | 0.06735 | -0.0562 | 20.6043
12 | 1.3527 | 0.08059 | -0.0593 | 16.785
12.5 | 1.3147 | 0.09567 | -0.0653 | 13.742
13 | 1.2789 | 0.11204 | -0.074 | 11.4147
13.5 | 1.2496 | 0.12908 | -0.0848 | 9.6808
14 | 1.2268 | 0.14663 | -0.0964 | 8.3666

## 73. Re 5M Mach 0.00 (1)
BIGFOIL.COM POLAR EXPORT
NACA64-710 a=0.6
NACA64-710 a=0.6 |  |  |  | Cl Max: | 1.365 | at alpha= | 9 | deg
JavaFoil+Calcfoil stall+Eppler ext transition |  |  |  | L/D Max: | 213.32 | at alpha= | 4.5 | deg
Re: | 5000000 |  |  | Cd Min: | 0.00486 | at alpha= | 3.5 | deg
Mach: | 0 |  |  | Cl=0 at alpha= | -4.75 | deg
|  |  |  | @ Cl=0.1, Cd= | 0.0061729
|  |  |  | @ Cl=0.4, Cd= | 0.00604
|  |  |  | @ Cl=0.6, Cd= | 0.0049307
alpha (deg) | Cl | Cd | Cm | Cl/Cd
-17 | -0.274 | 0.13248 | -0.043 | -2.07
-16.5 | -0.287 | 0.12692 | -0.043 | -2.259
-16 | -0.299 | 0.1205 | -0.043 | -2.484
-15.5 | -0.312 | 0.11515 | -0.043 | -2.709
-15 | -0.324 | 0.10946 | -0.043 | -2.961
-14.5 | -0.333 | 0.10372 | -0.043 | -3.214
-14 | -0.341 | 0.09731 | -0.043 | -3.501
-13.5 | -0.347 | 0.09309 | -0.044 | -3.726
-13 | -0.351 | 0.08834 | -0.043 | -3.977
-12.5 | -0.354 | 0.0853 | -0.043 | -4.151
-12 | -0.355 | 0.07872 | -0.043 | -4.508
-11.5 | -0.353 | 0.07501 | -0.043 | -4.706
-11 | -0.348 | 0.07276 | -0.043 | -4.785
-10.5 | -0.341 | 0.06705 | -0.044 | -5.079
-10 | -0.329 | 0.06413 | -0.043 | -5.134
-9.5 | -0.314 | 0.05982 | -0.044 | -5.256
-9 | -0.296 | 0.05552 | -0.045 | -5.332
-8.5 | -0.274 | 0.05246 | -0.046 | -5.214
-8 | -0.248 | 0.04898 | -0.047 | -5.053
-7.5 | -0.218 | 0.0458 | -0.048 | -4.753
-7 | -0.185 | 0.04197 | -0.053 | -4.404
-6.5 | -0.148 | 0.03929 | -0.054 | -3.776
-6 | -0.134 | 0.00662 | -0.099 | -20.256
-5.5 | -0.082 | 0.0065 | -0.099 | -12.652
-5 | -0.028 | 0.00635 | -0.1 | -4.391
-4.5 | 0.028 | 0.00623 | -0.1 | 4.558
-4 | 0.086 | 0.00618 | -0.101 | 13.924
-3.5 | 0.145 | 0.00615 | -0.101 | 23.495
-3 | 0.204 | 0.00611 | -0.102 | 33.326
-2.5 | 0.263 | 0.00606 | -0.102 | 43.397
-2 | 0.322 | 0.00606 | -0.102 | 53.22
-1.5 | 0.382 | 0.00604 | -0.103 | 63.255
-1 | 0.441 | 0.00604 | -0.103 | 73.035
-0.5 | 0.502 | 0.0061 | -0.104 | 82.229
0 | 0.56 | 0.00489 | -0.104 | 114.717
0.5 | 0.619 | 0.00495 | -0.105 | 125.193
1 | 0.678 | 0.00499 | -0.105 | 135.935
1.5 | 0.736 | 0.00501 | -0.105 | 146.822
2 | 0.795 | 0.00507 | -0.106 | 156.611
2.5 | 0.853 | 0.00517 | -0.106 | 165.163
3 | 0.912 | 0.00523 | -0.107 | 174.161
3.5 | 0.965 | 0.00486 | -0.107 | 198.383
4 | 1.021 | 0.0049 | -0.108 | 208.199
4.5 | 1.075 | 0.00504 | -0.108 | 213.32
5 | 1.128 | 0.00548 | -0.108 | 205.694
5.5 | 1.177 | 0.00762 | -0.109 | 154.462
6 | 1.218 | 0.01125 | -0.108 | 108.212
6.5 | 1.26 | 0.01179 | -0.109 | 106.802
7 | 1.298 | 0.01182 | -0.109 | 109.782
7.5 | 1.328 | 0.01246 | -0.109 | 106.54
8 | 1.348 | 0.01318 | -0.109 | 102.28
8.5 | 1.361 | 0.01398 | -0.11 | 97.359
9 | 1.365 | 0.01482 | -0.11 | 92.104
9.5 | 1.359 | 0.01575 | -0.11 | 86.297
10 | 1.345 | 0.0168 | -0.11 | 80.043
10.5 | 1.322 | 0.01784 | -0.11 | 74.074
11 | 1.291 | 0.01875 | -0.111 | 68.848
11.5 | 1.253 | 0.01996 | -0.111 | 62.78
12 | 1.208 | 0.02172 | -0.111 | 55.618
12.5 | 1.158 | 0.02329 | -0.111 | 49.73
13 | 1.107 | 0.02437 | -0.111 | 45.414
13.5 | 1.045 | 0.02784 | -0.11 | 37.529
14 | 0.974 | 0.03442 | -0.108 | 28.294

## 74. Re 5M Mach 0.00 (2)
BIGFOIL.COM POLAR EXPORT
NACA64-710 a=0.6
NACA64-710 a=0.6 |  |  |  | Cl Max: | 1.7959 | at alpha= | 18.5 | deg
XFOIL ncrit=9 |  |  |  | L/D Max: | 235.04 | at alpha= | 3 | deg
Re: | 5000000 |  |  | Cd Min: | 0.08609 | at alpha= | 20 | deg
Mach: | 0 |  |  | Cl=0 at alpha= | -4.7913 | deg
|  |  |  | @ Cl=0.1, Cd= | 0.0059302
|  |  |  | @ Cl=0.4, Cd= | 0.0050827
|  |  |  | @ Cl=0.6, Cd= | 0.0045033
alpha (deg) | Cl | Cd | Cm | Cl/Cd
-13.5 | -0.9285 | 0.02322 | -0.1033 | -39.9871
-13 | -0.893 | 0.01933 | -0.1038 | -46.1976
-12.5 | -0.8473 | 0.01719 | -0.1041 | -49.2903
-12 | -0.7978 | 0.0157 | -0.1043 | -50.8153
-11.5 | -0.7467 | 0.01443 | -0.1046 | -51.7464
-11 | -0.6943 | 0.01336 | -0.1049 | -51.9686
-10.5 | -0.6406 | 0.01253 | -0.1051 | -51.1253
-10 | -0.5861 | 0.01185 | -0.1054 | -49.4599
-9 | -0.4778 | 0.00974 | -0.106 | -49.0554
-8.5 | -0.422 | 0.00914 | -0.1064 | -46.1707
-7.5 | -0.3093 | 0.0082 | -0.1071 | -37.7195
-7 | -0.2525 | 0.00786 | -0.1075 | -32.1247
-6.5 | -0.1954 | 0.00758 | -0.108 | -25.7784
-6 | -0.1388 | 0.00694 | -0.1084 | -20
-5.5 | -0.0815 | 0.00663 | -0.1088 | -12.2926
-5 | -0.024 | 0.00639 | -0.1093 | -3.7559
-4.5 | 0.0335 | 0.00619 | -0.1098 | 5.412
-4 | 0.0913 | 0.00598 | -0.1103 | 15.2676
-3.5 | 0.149 | 0.00565 | -0.1108 | 26.3717
-3 | 0.2068 | 0.00551 | -0.1113 | 37.5318
-2.5 | 0.2646 | 0.00538 | -0.1118 | 49.1822
-2 | 0.3226 | 0.0052 | -0.1124 | 62.0385
-1.5 | 0.3804 | 0.00512 | -0.1129 | 74.2969
-1 | 0.4382 | 0.00501 | -0.1135 | 87.4651
-0.5 | 0.4962 | 0.0049 | -0.1141 | 101.2653
0 | 0.5538 | 0.00476 | -0.1147 | 116.3445
0.5 | 0.6114 | 0.00444 | -0.1154 | 137.7027
1 | 0.6684 | 0.00406 | -0.1162 | 164.6305
1.5 | 0.7254 | 0.00405 | -0.1167 | 179.1111
2 | 0.7821 | 0.00409 | -0.1172 | 191.2225
2.5 | 0.8385 | 0.00419 | -0.1177 | 200.1193
3 | 0.8908 | 0.00379 | -0.1174 | 235.0396
3.5 | 0.9445 | 0.00431 | -0.1175 | 219.1415
4 | 0.9945 | 0.00523 | -0.1171 | 190.153
4.5 | 1.0412 | 0.00639 | -0.1163 | 162.9421
5 | 1.0873 | 0.00746 | -0.1153 | 145.7507
5.5 | 1.1337 | 0.00838 | -0.1142 | 135.2864
6 | 1.1804 | 0.00917 | -0.1132 | 128.7241
6.5 | 1.2283 | 0.00977 | -0.1123 | 125.7216
7 | 1.276 | 0.01032 | -0.1114 | 123.6434
7.5 | 1.323 | 0.01084 | -0.1105 | 122.048
8 | 1.3681 | 0.01141 | -0.1092 | 119.9036
8.5 | 1.4105 | 0.01204 | -0.1075 | 117.1512
9 | 1.4501 | 0.01269 | -0.1053 | 114.2711
9.5 | 1.4752 | 0.01349 | -0.1004 | 109.3551
10 | 1.5016 | 0.01446 | -0.0962 | 103.8451
10.5 | 1.5272 | 0.01568 | -0.0924 | 97.398
11 | 1.5513 | 0.01715 | -0.0887 | 90.4548
11.5 | 1.5787 | 0.01856 | -0.0857 | 85.0593
12 | 1.6061 | 0.02005 | -0.083 | 80.1047
12.5 | 1.6316 | 0.02174 | -0.0803 | 75.0506
13 | 1.6547 | 0.02371 | -0.0776 | 69.7891
13.5 | 1.6765 | 0.02585 | -0.075 | 64.8549
14 | 1.6966 | 0.0282 | -0.0724 | 60.1631
14.5 | 1.7156 | 0.03075 | -0.0701 | 55.7919
15 | 1.7307 | 0.03375 | -0.0677 | 51.28
15.5 | 1.7382 | 0.03767 | -0.0652 | 46.1428
16 | 1.7488 | 0.0415 | -0.0633 | 42.1398
16.5 | 1.7611 | 0.04532 | -0.0619 | 38.8592
17 | 1.7759 | 0.04901 | -0.0609 | 36.2355
17.5 | 1.7834 | 0.05372 | -0.06 | 33.1981
18 | 1.7912 | 0.05856 | -0.0596 | 30.5874
18.5 | 1.7959 | 0.06406 | -0.0596 | 28.0347
19 | 1.7912 | 0.07109 | -0.0601 | 25.1962
19.5 | 1.7898 | 0.07797 | -0.0611 | 22.955
20 | 1.7819 | 0.08609 | -0.0629 | 20.6981

## 75. Re 5M Mach 0.10 (1)
BIGFOIL.COM POLAR EXPORT
NACA64-710 a=0.6
NACA64-710 a=0.6 |  |  |  | Cl Max: | 1.362 | at alpha= | 9 | deg
JavaFoil+Calcfoil stall+Eppler ext transition |  |  |  | L/D Max: | 212.494 | at alpha= | 4.5 | deg
Re: | 5000000 |  |  | Cd Min: | 0.00485 | at alpha= | 3.5 | deg
Mach: | 0.1 |  |  | Cl=0 at alpha= | -4.75 | deg
|  |  |  | @ Cl=0.1, Cd= | 0.0061981
|  |  |  | @ Cl=0.4, Cd= | 0.0060553
|  |  |  | @ Cl=0.6, Cd= | 0.0049139
alpha (deg) | Cl | Cd | Cm | Cl/Cd
-16.5 | -0.248 | 0.12747 | -0.043 | -1.943
-16 | -0.262 | 0.12262 | -0.044 | -2.137
-15.5 | -0.277 | 0.11667 | -0.044 | -2.371
-15 | -0.291 | 0.10898 | -0.044 | -2.671
-14.5 | -0.303 | 0.10471 | -0.044 | -2.891
-14 | -0.312 | 0.09812 | -0.044 | -3.185
-13.5 | -0.321 | 0.09255 | -0.044 | -3.471
-13 | -0.328 | 0.08897 | -0.044 | -3.691
-12.5 | -0.334 | 0.08491 | -0.043 | -3.931
-12 | -0.337 | 0.07923 | -0.044 | -4.256
-11.5 | -0.338 | 0.07643 | -0.043 | -4.42
-11 | -0.336 | 0.07247 | -0.043 | -4.632
-10.5 | -0.33 | 0.06863 | -0.043 | -4.811
-10 | -0.321 | 0.06422 | -0.043 | -5.001
-9.5 | -0.308 | 0.05997 | -0.044 | -5.143
-9 | -0.291 | 0.05643 | -0.044 | -5.165
-8.5 | -0.271 | 0.05295 | -0.045 | -5.109
-8 | -0.246 | 0.04941 | -0.047 | -4.972
-7.5 | -0.217 | 0.04624 | -0.048 | -4.685
-7 | -0.184 | 0.04228 | -0.052 | -4.359
-6.5 | -0.148 | 0.03994 | -0.053 | -3.706
-6 | -0.134 | 0.00664 | -0.099 | -20.217
-5.5 | -0.082 | 0.0065 | -0.1 | -12.677
-5 | -0.028 | 0.00635 | -0.1 | -4.402
-4.5 | 0.028 | 0.00623 | -0.101 | 4.571
-4 | 0.086 | 0.00621 | -0.101 | 13.928
-3.5 | 0.145 | 0.00616 | -0.102 | 23.583
-3 | 0.204 | 0.0061 | -0.102 | 33.498
-2.5 | 0.264 | 0.00605 | -0.102 | 43.645
-2 | 0.324 | 0.00605 | -0.103 | 53.544
-1.5 | 0.384 | 0.00605 | -0.103 | 63.414
-1 | 0.444 | 0.00607 | -0.104 | 73.136
-0.5 | 0.504 | 0.00608 | -0.104 | 82.886
0 | 0.563 | 0.00487 | -0.105 | 115.58
0.5 | 0.622 | 0.00494 | -0.105 | 125.971
1 | 0.681 | 0.00497 | -0.105 | 136.933
1.5 | 0.74 | 0.00507 | -0.106 | 146.063
2 | 0.799 | 0.00511 | -0.106 | 156.235
2.5 | 0.857 | 0.00518 | -0.107 | 165.382
3 | 0.916 | 0.00526 | -0.107 | 174.303
3.5 | 0.97 | 0.00485 | -0.108 | 199.95
4 | 1.026 | 0.00491 | -0.108 | 209.041
4.5 | 1.08 | 0.00508 | -0.109 | 212.494
5 | 1.133 | 0.00684 | -0.109 | 165.593
5.5 | 1.183 | 0.00768 | -0.109 | 153.966
6 | 1.222 | 0.01133 | -0.109 | 107.877
6.5 | 1.264 | 0.01189 | -0.109 | 106.375
7 | 1.302 | 0.01193 | -0.109 | 109.126
7.5 | 1.331 | 0.01259 | -0.11 | 105.755
8 | 1.35 | 0.01336 | -0.11 | 101.067
8.5 | 1.361 | 0.01414 | -0.11 | 96.246
9 | 1.362 | 0.015 | -0.11 | 90.796
9.5 | 1.354 | 0.01595 | -0.111 | 84.86
10 | 1.335 | 0.01709 | -0.111 | 78.134
10.5 | 1.308 | 0.01815 | -0.111 | 72.033
11 | 1.272 | 0.01913 | -0.111 | 66.493
11.5 | 1.228 | 0.02036 | -0.111 | 60.298
12 | 1.176 | 0.02222 | -0.111 | 52.933
12.5 | 1.119 | 0.02396 | -0.111 | 46.718
13 | 1.058 | 0.02616 | -0.111 | 40.432
13.5 | 0.986 | 0.03093 | -0.109 | 31.877
14 | 0.806 | 0.09057 | -0.072 | 8.903

## 76. Re 5M Mach 0.10 (2)
BIGFOIL.COM POLAR EXPORT
NACA64-710 a=0.6
NACA64-710 a=0.6 |  |  |  | Cl Max: | 1.7729 | at alpha= | 18 | deg
XFOIL ncrit=9 |  |  |  | L/D Max: | 235.868 | at alpha= | 3 | deg
Re: | 5000000 |  |  | Cd Min: | 0.09733 | at alpha= | 20 | deg
Mach: | 0.1 |  |  | Cl=0 at alpha= | -4.7871 | deg
|  |  |  | @ Cl=0.1, Cd= | 0.0059608
|  |  |  | @ Cl=0.4, Cd= | 0.0050873
|  |  |  | @ Cl=0.6, Cd= | 0.0045365
alpha (deg) | Cl | Cd | Cm | Cl/Cd
-12.5 | -0.8317 | 0.02388 | -0.1055 | -34.8283
-12 | -0.798 | 0.01885 | -0.1063 | -42.3342
-11.5 | -0.7505 | 0.01653 | -0.1066 | -45.4023
-11 | -0.6998 | 0.01478 | -0.1067 | -47.3478
-10.5 | -0.6468 | 0.01347 | -0.1069 | -48.0178
-10 | -0.5923 | 0.01249 | -0.107 | -47.4219
-9 | -0.4828 | 0.01027 | -0.1074 | -47.0107
-8.5 | -0.4268 | 0.00943 | -0.1077 | -45.2598
-7.5 | -0.3127 | 0.00839 | -0.1082 | -37.2706
-7 | -0.2553 | 0.00798 | -0.1085 | -31.9925
-6.5 | -0.1977 | 0.00767 | -0.1089 | -25.7757
-6 | -0.1404 | 0.00705 | -0.1092 | -19.9149
-5.5 | -0.0826 | 0.00668 | -0.1096 | -12.3653
-5 | -0.0247 | 0.00643 | -0.11 | -3.8414
-4.5 | 0.0333 | 0.00622 | -0.1105 | 5.3537
-4 | 0.0916 | 0.00601 | -0.111 | 15.2413
-3.5 | 0.1497 | 0.00567 | -0.1114 | 26.4021
-3 | 0.2079 | 0.00552 | -0.112 | 37.663
-2.5 | 0.2661 | 0.00541 | -0.1125 | 49.1867
-2 | 0.3245 | 0.0052 | -0.113 | 62.4038
-1.5 | 0.3827 | 0.00512 | -0.1136 | 74.7461
-1 | 0.4409 | 0.00501 | -0.1141 | 88.004
-0.5 | 0.4992 | 0.00491 | -0.1147 | 101.6701
0 | 0.5572 | 0.00478 | -0.1153 | 116.569
0.5 | 0.6152 | 0.00445 | -0.1161 | 138.2472
1 | 0.6725 | 0.00407 | -0.1168 | 165.2334
1.5 | 0.7298 | 0.00406 | -0.1174 | 179.7537
2 | 0.7869 | 0.0041 | -0.1179 | 191.9268
2.5 | 0.8437 | 0.0042 | -0.1184 | 200.881
3 | 0.8963 | 0.0038 | -0.1181 | 235.8684
3.5 | 0.9504 | 0.00432 | -0.1182 | 220
4 | 1.0005 | 0.00526 | -0.1177 | 190.2091
4.5 | 1.0472 | 0.00643 | -0.1168 | 162.8616
5 | 1.0934 | 0.00752 | -0.1157 | 145.3989
5.5 | 1.1399 | 0.00844 | -0.1146 | 135.0592
6 | 1.1864 | 0.00925 | -0.1134 | 128.2595
6.5 | 1.2347 | 0.00985 | -0.1125 | 125.3503
7 | 1.2825 | 0.0104 | -0.1115 | 123.3173
7.5 | 1.3292 | 0.01095 | -0.1103 | 121.3881
8 | 1.3742 | 0.01152 | -0.1089 | 119.2882
8.5 | 1.4157 | 0.0122 | -0.1069 | 116.041
9 | 1.4512 | 0.01285 | -0.1037 | 112.9339
9.5 | 1.4757 | 0.01374 | -0.0988 | 107.4017
10 | 1.502 | 0.01484 | -0.0947 | 101.2129
10.5 | 1.5278 | 0.01615 | -0.0909 | 94.6006
11 | 1.5528 | 0.01767 | -0.0873 | 87.8778
11.5 | 1.5804 | 0.01915 | -0.0843 | 82.5274
12 | 1.6076 | 0.02074 | -0.0816 | 77.5121
12.5 | 1.6328 | 0.02256 | -0.0788 | 72.3759
13 | 1.6547 | 0.02471 | -0.0759 | 66.9648
13.5 | 1.6756 | 0.02703 | -0.0732 | 61.9904
14 | 1.6952 | 0.02955 | -0.0706 | 57.3672
14.5 | 1.7126 | 0.03236 | -0.0682 | 52.9234
15 | 1.726 | 0.03571 | -0.0657 | 48.3338
15.5 | 1.735 | 0.03965 | -0.0634 | 43.7579
16 | 1.7448 | 0.04375 | -0.0616 | 39.8811
16.5 | 1.7547 | 0.04804 | -0.0602 | 36.5258
17 | 1.7661 | 0.05237 | -0.0593 | 33.7235
17.5 | 1.7701 | 0.05775 | -0.0586 | 30.6511
18 | 1.7729 | 0.06359 | -0.0585 | 27.8802
18.5 | 1.7711 | 0.07031 | -0.0589 | 25.1899
19 | 1.7617 | 0.07852 | -0.0601 | 22.4363
19.5 | 1.7513 | 0.08727 | -0.0621 | 20.0676
20 | 1.7353 | 0.09733 | -0.0651 | 17.829

## 77. Re 5M Mach 0.25 (1)
BIGFOIL.COM POLAR EXPORT
NACA64-710 a=0.6
NACA64-710 a=0.6 |  |  |  | Cl Max: | 1.357 | at alpha= | 8 | deg
JavaFoil+Calcfoil stall+Eppler ext transition |  |  |  | L/D Max: | 213.844 | at alpha= | 4.5 | deg
Re: | 5000000 |  |  | Cd Min: | 0.00495 | at alpha= | 3.5 | deg
Mach: | 0.25 |  |  | Cl=0 at alpha= | -4.7544 | deg
|  |  |  | @ Cl=0.1, Cd= | 0.0062382
|  |  |  | @ Cl=0.4, Cd= | 0.0061119
|  |  |  | @ Cl=0.6, Cd= | 0.08886
alpha (deg) | Cl | Cd | Cm | Cl/Cd
-14.5 | -0.056 | 0.10709 | -0.045 | -0.524
-14 | -0.053 | 0.10084 | -0.046 | -0.528
-13.5 | -0.05 | 0.09547 | -0.046 | -0.528
-13 | -0.06 | 0.0884 | -0.046 | -0.679
-12.5 | -0.133 | 0.08446 | -0.046 | -1.57
-12 | -0.17 | 0.08063 | -0.046 | -2.103
-11.5 | -0.199 | 0.07664 | -0.045 | -2.592
-11 | -0.222 | 0.07284 | -0.045 | -3.045
-10.5 | -0.239 | 0.06817 | -0.046 | -3.511
-10 | -0.25 | 0.06477 | -0.045 | -3.867
-9.5 | -0.255 | 0.06228 | -0.045 | -4.096
-9 | -0.253 | 0.05907 | -0.045 | -4.285
-8.5 | -0.244 | 0.05583 | -0.044 | -4.373
-8 | -0.229 | 0.05142 | -0.045 | -4.446
-7.5 | -0.207 | 0.04794 | -0.046 | -4.31
-7 | -0.179 | 0.04433 | -0.049 | -4.037
-6.5 | -0.146 | 0.04106 | -0.051 | -3.556
-6 | -0.109 | 0.03747 | -0.056 | -2.906
-5.5 | -0.083 | 0.00655 | -0.103 | -12.703
-5 | -0.028 | 0.00643 | -0.103 | -4.417
-4.5 | 0.029 | 0.00633 | -0.104 | 4.587
-4 | 0.088 | 0.00625 | -0.104 | 14.146
-3.5 | 0.149 | 0.00619 | -0.104 | 24.032
-3 | 0.21 | 0.00613 | -0.105 | 34.193
-2.5 | 0.271 | 0.00612 | -0.105 | 44.27
-2 | 0.333 | 0.00612 | -0.106 | 54.31
-1.5 | 0.394 | 0.00611 | -0.106 | 64.526
-1 | 0.456 | 0.00613 | -0.107 | 74.333
-0.5 | 0.518 | 0.00612 | -0.107 | 84.641
0 | 0.579 | 0.00583 | -0.107 | 99.344
0.5 | 0.639 | 0.00501 | -0.108 | 127.522
1 | 0.7 | 0.00506 | -0.108 | 138.228
1.5 | 0.76 | 0.00512 | -0.109 | 148.412
2 | 0.821 | 0.00519 | -0.109 | 158.167
2.5 | 0.881 | 0.00525 | -0.11 | 167.824
3 | 0.941 | 0.00502 | -0.11 | 187.521
3.5 | 0.996 | 0.00495 | -0.111 | 201.149
4 | 1.053 | 0.00502 | -0.111 | 209.805
4.5 | 1.109 | 0.00518 | -0.111 | 213.844
5 | 1.161 | 0.00713 | -0.112 | 162.875
5.5 | 1.204 | 0.01129 | -0.111 | 106.584
6 | 1.249 | 0.01186 | -0.112 | 105.341
6.5 | 1.29 | 0.01248 | -0.112 | 103.369
7 | 1.325 | 0.01261 | -0.112 | 105.033
7.5 | 1.348 | 0.01339 | -0.112 | 100.609
8 | 1.357 | 0.01468 | -0.113 | 92.402
8.5 | 1.354 | 0.01517 | -0.113 | 89.271
9 | 1.336 | 0.01641 | -0.113 | 81.379
9.5 | 1.302 | 0.01737 | -0.113 | 74.966
10 | 1.252 | 0.0186 | -0.113 | 67.289
10.5 | 1.185 | 0.02017 | -0.113 | 58.74
11 | 1.103 | 0.02168 | -0.114 | 50.85
11.5 | 1.008 | 0.02302 | -0.114 | 43.781
12 | 0.898 | 0.0256 | -0.113 | 35.069
12.5 | 0.666 | 0.08535 | -0.061 | 7.798
13 | 0.567 | 0.08886 | -0.065 | 6.384

## 78. Re 5M Mach 0.25 (2)
BIGFOIL.COM POLAR EXPORT
NACA64-710 a=0.6
NACA64-710 a=0.6 |  |  |  | Cl Max: | 1.6696 | at alpha= | 14 | deg
XFOIL ncrit=9 |  |  |  | L/D Max: | 240.779 | at alpha= | 3 | deg
Re: | 5000000 |  |  | Cd Min: | 0.23747 | at alpha= | -20 | deg
Mach: | 0.25 |  |  | Cl=0 at alpha= | -4.7652 | deg
|  |  |  | @ Cl=0.1, Cd= | 0.0060878
|  |  |  | @ Cl=0.4, Cd= | 0.0051501
|  |  |  | @ Cl=0.6, Cd= | 0.0047001
alpha (deg) | Cl | Cd | Cm | Cl/Cd
-20 | -0.561 | 0.23747 | 0.0166 | -2.3624
-19.5 | -0.5455 | 0.23117 | 0.0136 | -2.3597
-19 | -0.5269 | 0.2242 | 0.0095 | -2.3501
-18.5 | -0.5077 | 0.21758 | 0.0052 | -2.3334
-17.5 | -0.4725 | 0.20178 | -0.0034 | -2.3417
-17 | -0.4526 | 0.1955 | -0.0077 | -2.3151
-16.5 | -0.433 | 0.18897 | -0.0119 | -2.2914
-16 | -0.4133 | 0.18242 | -0.0161 | -2.2657
-15.5 | -0.394 | 0.17566 | -0.0203 | -2.243
-15 | -0.3751 | 0.16872 | -0.0243 | -2.2232
-14.5 | -0.3564 | 0.16127 | -0.0283 | -2.21
-14 | -0.3384 | 0.15408 | -0.0323 | -2.1963
-13 | -0.3102 | 0.13795 | -0.0403 | -2.2486
-12.5 | -0.2949 | 0.13025 | -0.0442 | -2.2641
-12 | -0.2743 | 0.12496 | -0.0478 | -2.1951
-10 | -0.2398 | 0.092 | -0.0634 | -2.6065
-9.5 | -0.2272 | 0.08591 | -0.0666 | -2.6446
-8 | -0.3893 | 0.0119 | -0.1146 | -32.7143
-7.5 | -0.331 | 0.01018 | -0.1144 | -32.5147
-7 | -0.2706 | 0.00931 | -0.1143 | -29.0655
-6.5 | -0.21 | 0.00863 | -0.1142 | -24.3337
-6 | -0.1494 | 0.00796 | -0.1142 | -18.7688
-5.5 | -0.0894 | 0.00705 | -0.1142 | -12.6809
-5 | -0.0286 | 0.0067 | -0.1144 | -4.2687
-4.5 | 0.0323 | 0.00642 | -0.1146 | 5.0312
-4 | 0.0931 | 0.00613 | -0.1149 | 15.1876
-3.5 | 0.1536 | 0.00576 | -0.1152 | 26.6667
-3 | 0.2141 | 0.00559 | -0.1156 | 38.3005
-2.5 | 0.2747 | 0.00545 | -0.1161 | 50.4037
-2 | 0.3352 | 0.00524 | -0.1166 | 63.9695
-1.5 | 0.3954 | 0.00516 | -0.1172 | 76.6279
-1 | 0.4558 | 0.00503 | -0.1177 | 90.6163
-0.5 | 0.516 | 0.00495 | -0.1183 | 104.2424
0 | 0.5761 | 0.00482 | -0.1189 | 119.5228
0.5 | 0.6359 | 0.00452 | -0.1197 | 140.6858
1 | 0.6952 | 0.00411 | -0.1205 | 169.1484
1.5 | 0.7545 | 0.00412 | -0.1211 | 183.1311
2 | 0.8137 | 0.00415 | -0.1216 | 196.0723
3 | 0.927 | 0.00385 | -0.1217 | 240.7792
3.5 | 0.983 | 0.00438 | -0.1217 | 224.4292
4 | 1.0338 | 0.00541 | -0.121 | 191.0906
4.5 | 1.0807 | 0.00666 | -0.1196 | 162.2673
5 | 1.1261 | 0.00787 | -0.118 | 143.0877
5.5 | 1.1724 | 0.00886 | -0.1163 | 132.3251
6 | 1.2193 | 0.00967 | -0.1146 | 126.091
6.5 | 1.2676 | 0.01031 | -0.113 | 122.9486
7 | 1.3152 | 0.0109 | -0.1113 | 120.6606
7.5 | 1.359 | 0.01159 | -0.1089 | 117.2563
8 | 1.3968 | 0.01223 | -0.1054 | 114.211
8.5 | 1.4241 | 0.01312 | -0.1002 | 108.5442
9 | 1.4534 | 0.01423 | -0.0958 | 102.1363
9.5 | 1.482 | 0.01557 | -0.0918 | 95.183
10 | 1.5111 | 0.01705 | -0.088 | 88.6276
10.5 | 1.534 | 0.01904 | -0.0838 | 80.5672
11 | 1.5611 | 0.02092 | -0.0803 | 74.6224
11.5 | 1.5864 | 0.02304 | -0.0769 | 68.8542
12 | 1.6104 | 0.02535 | -0.0737 | 63.5266
12.5 | 1.6315 | 0.02801 | -0.0704 | 58.2471
13 | 1.647 | 0.03127 | -0.0669 | 52.6703
13.5 | 1.6608 | 0.0349 | -0.0638 | 47.5874
14 | 1.6696 | 0.03923 | -0.0609 | 42.5593
14.5 | 1.6621 | 0.04552 | -0.0578 | 36.5136
15 | 1.6582 | 0.05194 | -0.0559 | 31.9253
15.5 | 1.6442 | 0.06004 | -0.0548 | 27.3851
16 | 1.6255 | 0.06944 | -0.0551 | 23.4087
16.5 | 1.5995 | 0.08072 | -0.0571 | 19.8154
17 | 1.5693 | 0.09356 | -0.0609 | 16.7732
17.5 | 1.5328 | 0.10851 | -0.0671 | 14.1259
18 | 1.4967 | 0.12458 | -0.0753 | 12.014
18.5 | 1.4586 | 0.14226 | -0.0857 | 10.2531
19 | 1.4215 | 0.16108 | -0.0978 | 8.8248

## 79. Re 5M Mach 0.50 (1)
BIGFOIL.COM POLAR EXPORT
NACA64-710 a=0.6
NACA64-710 a=0.6 |  |  |  | Cl Max: | 1.366 | at alpha= | 6.5 | deg
JavaFoil+Calcfoil stall+Eppler ext transition |  |  |  | L/D Max: | 189.716 | at alpha= | 2.5 | deg
Re: | 5000000 |  |  | Cd Min: | 0.00514 | at alpha= | 1.5 | deg
Mach: | 0.5 |  |  | Cl=0 at alpha= | -4.7667 | deg
|  |  |  | @ Cl=0.1, Cd= | 0.025522
|  |  |  | @ Cl=0.4, Cd= | 0.0063471
|  |  |  | @ Cl=0.6, Cd= | 0.0060662
alpha (deg) | Cl | Cd | Cm | Cl/Cd
-20 | -0.837 | 0.15831 | -0.057 | -5.29
-19.5 | -0.81 | 0.15417 | -0.058 | -5.256
-19 | -0.783 | 0.14941 | -0.058 | -5.242
-18.5 | -0.757 | 0.14425 | -0.058 | -5.245
-18 | -0.729 | 0.13944 | -0.058 | -5.225
-17.5 | -0.7 | 0.13349 | -0.056 | -5.242
-17 | -0.672 | 0.12862 | -0.056 | -5.228
-16.5 | -0.645 | 0.12466 | -0.056 | -5.175
-16 | -0.618 | 0.11942 | -0.056 | -5.174
-15.5 | -0.59 | 0.11509 | -0.056 | -5.13
-15 | -0.563 | 0.11254 | -0.056 | -5.002
-14.5 | -0.535 | 0.10648 | -0.055 | -5.022
-14 | -0.508 | 0.09725 | -0.055 | -5.219
-13.5 | -0.48 | 0.08991 | -0.056 | -5.342
-13 | -0.453 | 0.08407 | -0.056 | -5.387
-12.5 | -0.426 | 0.07879 | -0.057 | -5.4
-12 | -0.398 | 0.07236 | -0.058 | -5.504
-11.5 | -0.371 | 0.06817 | -0.058 | -5.441
-11 | -0.342 | 0.07749 | -0.053 | -4.413
-10.5 | -0.315 | 0.06981 | -0.054 | -4.508
-10 | -0.287 | 0.06353 | -0.055 | -4.523
-9.5 | -0.26 | 0.05833 | -0.055 | -4.457
-9 | -0.233 | 0.05399 | -0.057 | -4.312
-8.5 | -0.206 | 0.05118 | -0.059 | -4.017
-8 | -0.178 | 0.05252 | -0.054 | -3.38
-7.5 | -0.15 | 0.05303 | -0.051 | -2.826
-7 | -0.123 | 0.04806 | -0.052 | -2.551
-6.5 | -0.095 | 0.04376 | -0.052 | -2.178
-6 | -0.068 | 0.04021 | -0.056 | -1.696
-5.5 | -0.041 | 0.04109 | -0.052 | -0.993
-5 | -0.021 | 0.03915 | -0.05 | -0.526
-4.5 | 0.024 | 0.03512 | -0.053 | 0.684
-4 | 0.077 | 0.03247 | -0.06 | 2.361
-3.5 | 0.163 | 0.00649 | -0.117 | 25.062
-3 | 0.231 | 0.00641 | -0.117 | 36.072
-2.5 | 0.301 | 0.00636 | -0.118 | 47.29
-2 | 0.37 | 0.00633 | -0.118 | 58.479
-1.5 | 0.44 | 0.00637 | -0.119 | 69.057
-1 | 0.509 | 0.00609 | -0.119 | 83.605
-0.5 | 0.579 | 0.00606 | -0.12 | 95.553
0 | 0.647 | 0.00608 | -0.12 | 106.288
0.5 | 0.714 | 0.00527 | -0.121 | 135.595
1 | 0.782 | 0.00536 | -0.121 | 145.84
1.5 | 0.85 | 0.00514 | -0.122 | 165.374
2 | 0.917 | 0.00522 | -0.122 | 175.562
2.5 | 0.984 | 0.00519 | -0.122 | 189.716
3 | 1.05 | 0.00611 | -0.123 | 172.008
3.5 | 1.109 | 0.00629 | -0.123 | 176.3
4 | 1.17 | 0.00655 | -0.124 | 178.718
4.5 | 1.228 | 0.00698 | -0.124 | 175.796
5 | 1.276 | 0.00889 | -0.124 | 143.551
5.5 | 1.315 | 0.01374 | -0.123 | 95.673
6 | 1.35 | 0.0147 | -0.123 | 91.854
6.5 | 1.366 | 0.01577 | -0.124 | 86.649
7 | 1.351 | 0.01712 | -0.124 | 78.897
7.5 | 1.209 | 0.0185 | -0.124 | 65.362
8 | 0.814 | 0.02008 | -0.124 | 40.542
8.5 | 0.839 | 0.02196 | -0.124 | 38.209
9 | 0.873 | 0.02233 | -0.125 | 39.078
9.5 | 0.754 | 0.06522 | -0.061 | 11.56
10 | 0.931 | 0.02433 | -0.125 | 38.26
10.5 | 0.957 | 0.02677 | -0.125 | 35.749
11 | 0.831 | 0.07759 | -0.064 | 10.708
11.5 | 1.014 | 0.02877 | -0.126 | 35.243

## 80. Re 5M Mach 0.50 (2)
BIGFOIL.COM POLAR EXPORT
NACA64-710 a=0.6
NACA64-710 a=0.6 |  |  |  | Cl Max: | 1.4885 | at alpha= | 9 | deg
XFOIL ncrit=9 |  |  |  | L/D Max: | 225.474 | at alpha= | 3 | deg
Re: | 5000000 |  |  | Cd Min: | 0.25765 | at alpha= | -20 | deg
Mach: | 0.5 |  |  | Cl=0 at alpha= | -4.9909 | deg
|  |  |  | @ Cl=0.1, Cd= | 0.0091056
|  |  |  | @ Cl=0.4, Cd= | 0.0054747
|  |  |  | @ Cl=0.6, Cd= | 0.005112
alpha (deg) | Cl | Cd | Cm | Cl/Cd
-20 | -0.6125 | 0.25765 | 0.0253 | -2.3773
-19 | -0.5652 | 0.24132 | 0.0148 | -2.3421
-18.5 | -0.5414 | 0.23349 | 0.0095 | -2.3187
-18 | -0.5181 | 0.22517 | 0.0045 | -2.3009
-17.5 | -0.4948 | 0.21685 | -0.0006 | -2.2818
-17 | -0.4723 | 0.20891 | -0.0057 | -2.2608
-16.5 | -0.4483 | 0.20142 | -0.0107 | -2.2257
-16 | -0.4241 | 0.19407 | -0.0156 | -2.1853
-15.5 | -0.4006 | 0.18644 | -0.0204 | -2.1487
-15 | -0.377 | 0.17857 | -0.0251 | -2.1112
-14.5 | -0.3544 | 0.17067 | -0.0297 | -2.0765
-14 | -0.332 | 0.16292 | -0.0343 | -2.0378
-13.5 | -0.3103 | 0.1553 | -0.0389 | -1.9981
-13 | -0.2909 | 0.14744 | -0.0434 | -1.973
-12.5 | -0.2713 | 0.13941 | -0.0478 | -1.9461
-12 | -0.2504 | 0.13194 | -0.0522 | -1.8978
-11.5 | -0.2334 | 0.12365 | -0.0565 | -1.8876
-11 | -0.2105 | 0.11772 | -0.0604 | -1.7881
-10.5 | -0.1897 | 0.11118 | -0.0643 | -1.7062
-10 | -0.1802 | 0.10186 | -0.0686 | -1.7691
-9.5 | -0.1625 | 0.09542 | -0.0723 | -1.703
-9 | -0.144 | 0.08921 | -0.0759 | -1.6142
-8.5 | -0.1291 | 0.08258 | -0.0795 | -1.5633
-8 | -0.1153 | 0.0762 | -0.0828 | -1.5131
-7.5 | -0.1022 | 0.06989 | -0.086 | -1.4623
-7 | -0.0955 | 0.06358 | -0.0889 | -1.502
-6.5 | -0.0998 | 0.05674 | -0.0926 | -1.7589
-6 | -0.0802 | 0.04895 | -0.1021 | -1.6384
-5.5 | -0.0443 | 0.04035 | -0.1138 | -1.0979
-5 | -0.0009 | 0.0302 | -0.1243 | -0.029801
-4.5 | 0.0485 | 0.01918 | -0.1308 | 2.5287
-4 | 0.101 | 0.00891 | -0.1332 | 11.3356
-3.5 | 0.1704 | 0.00692 | -0.1329 | 24.6243
-3 | 0.2414 | 0.00604 | -0.1326 | 39.9669
-2.5 | 0.3124 | 0.00576 | -0.1327 | 54.2361
-2 | 0.3832 | 0.00553 | -0.1329 | 69.2948
-1.5 | 0.4531 | 0.0053 | -0.1333 | 85.4906
-1 | 0.5228 | 0.00521 | -0.1338 | 100.3455
-0.5 | 0.5921 | 0.00512 | -0.1344 | 115.6445
0 | 0.6613 | 0.00505 | -0.1351 | 130.9505
0.5 | 0.73 | 0.00485 | -0.1359 | 150.5155
1 | 0.7981 | 0.00439 | -0.1369 | 181.7995
1.5 | 0.8666 | 0.00437 | -0.1375 | 198.3066
2 | 0.9348 | 0.00444 | -0.138 | 210.5405
2.5 | 1.0033 | 0.00458 | -0.1384 | 219.0611
3 | 1.071 | 0.00475 | -0.1385 | 225.4737
4 | 1.183 | 0.00604 | -0.1347 | 195.8609
4.5 | 1.2212 | 0.0078 | -0.1299 | 156.5641
5 | 1.2478 | 0.00957 | -0.1231 | 130.3866
5.5 | 1.2593 | 0.01113 | -0.1135 | 113.1447
6 | 1.2888 | 0.01269 | -0.1075 | 101.5603
6.5 | 1.3268 | 0.01417 | -0.1029 | 93.6344
7 | 1.3663 | 0.01575 | -0.0985 | 86.7492
7.5 | 1.4024 | 0.01766 | -0.0939 | 79.4111
8 | 1.4395 | 0.01968 | -0.0893 | 73.1453
8.5 | 1.4702 | 0.02221 | -0.0842 | 66.1954
9 | 1.4885 | 0.02571 | -0.0782 | 57.8958
9.5 | 1.4834 | 0.03109 | -0.0712 | 47.7131
10 | 1.4672 | 0.03781 | -0.0647 | 38.8045
10.5 | 1.4517 | 0.04533 | -0.0592 | 32.0251
11 | 1.4292 | 0.0547 | -0.0559 | 26.128
11.5 | 1.3949 | 0.06647 | -0.0558 | 20.9854
12 | 1.3569 | 0.08004 | -0.0589 | 16.9528
12.5 | 1.3203 | 0.09488 | -0.0648 | 13.9155
13 | 1.2855 | 0.11102 | -0.0734 | 11.579
13.5 | 1.2566 | 0.1279 | -0.084 | 9.8249
14 | 1.2342 | 0.14518 | -0.0955 | 8.5012

## 81. Re 6M Mach 0.00 (1)
BIGFOIL.COM POLAR EXPORT
NACA64-710 a=0.6
NACA64-710 a=0.6 |  |  |  | Cl Max: | 1.366 | at alpha= | 9 | deg
JavaFoil+Calcfoil stall+Eppler ext transition |  |  |  | L/D Max: | 207.768 | at alpha= | 4 | deg
Re: | 6000000 |  |  | Cd Min: | 0.00482 | at alpha= | 0 | deg
Mach: | 0 |  |  | Cl=0 at alpha= | -4.75 | deg
|  |  |  | @ Cl=0.1, Cd= | 0.0061158
|  |  |  | @ Cl=0.4, Cd= | 0.0059631
|  |  |  | @ Cl=0.6, Cd= | 0.0048471
alpha (deg) | Cl | Cd | Cm | Cl/Cd
-17 | -0.274 | 0.13028 | -0.044 | -2.105
-16.5 | -0.287 | 0.12488 | -0.044 | -2.296
-16 | -0.299 | 0.11884 | -0.044 | -2.519
-15.5 | -0.312 | 0.11329 | -0.044 | -2.754
-15 | -0.324 | 0.10754 | -0.044 | -3.014
-14.5 | -0.333 | 0.10333 | -0.044 | -3.227
-14 | -0.341 | 0.09639 | -0.044 | -3.537
-13.5 | -0.347 | 0.09136 | -0.044 | -3.798
-13 | -0.352 | 0.08676 | -0.044 | -4.052
-12.5 | -0.354 | 0.08276 | -0.043 | -4.28
-12 | -0.355 | 0.07871 | -0.044 | -4.51
-11.5 | -0.353 | 0.07362 | -0.044 | -4.796
-11 | -0.348 | 0.07117 | -0.043 | -4.893
-10.5 | -0.341 | 0.06657 | -0.044 | -5.117
-10 | -0.329 | 0.06327 | -0.044 | -5.206
-9.5 | -0.315 | 0.05893 | -0.045 | -5.338
-9 | -0.296 | 0.05503 | -0.046 | -5.383
-8.5 | -0.274 | 0.05208 | -0.047 | -5.258
-8 | -0.248 | 0.0486 | -0.048 | -5.095
-7.5 | -0.218 | 0.04543 | -0.049 | -4.794
-7 | -0.185 | 0.04093 | -0.055 | -4.53
-6.5 | -0.149 | 0.03785 | -0.058 | -3.939
-6 | -0.134 | 0.0065 | -0.099 | -20.644
-5.5 | -0.082 | 0.00635 | -0.099 | -12.953
-5 | -0.028 | 0.00623 | -0.1 | -4.475
-4.5 | 0.028 | 0.00619 | -0.1 | 4.59
-4 | 0.086 | 0.00613 | -0.101 | 14.044
-3.5 | 0.145 | 0.00607 | -0.101 | 23.835
-3 | 0.204 | 0.00602 | -0.102 | 33.819
-2.5 | 0.263 | 0.006 | -0.102 | 43.813
-2 | 0.322 | 0.00597 | -0.102 | 53.977
-1.5 | 0.382 | 0.00596 | -0.103 | 64.058
-1 | 0.441 | 0.00597 | -0.103 | 73.96
-0.5 | 0.502 | 0.00597 | -0.104 | 84.017
0 | 0.56 | 0.00482 | -0.104 | 116.33
0.5 | 0.619 | 0.00486 | -0.105 | 127.312
1 | 0.678 | 0.00489 | -0.105 | 138.533
1.5 | 0.736 | 0.00497 | -0.105 | 148.225
2 | 0.795 | 0.00503 | -0.106 | 158.023
2.5 | 0.853 | 0.00508 | -0.106 | 167.907
3 | 0.912 | 0.00515 | -0.107 | 176.92
3.5 | 0.965 | 0.00509 | -0.107 | 189.477
4 | 1.021 | 0.00491 | -0.108 | 207.768
4.5 | 1.075 | 0.00529 | -0.108 | 203.349
5 | 1.127 | 0.00713 | -0.108 | 158.013
5.5 | 1.177 | 0.00811 | -0.109 | 145.028
6 | 1.219 | 0.01091 | -0.108 | 111.693
6.5 | 1.261 | 0.01143 | -0.109 | 110.363
7 | 1.3 | 0.01196 | -0.109 | 108.69
7.5 | 1.329 | 0.01204 | -0.109 | 110.431
8 | 1.35 | 0.01274 | -0.11 | 106.009
8.5 | 1.363 | 0.0135 | -0.11 | 100.945
9 | 1.366 | 0.0143 | -0.11 | 95.552
9.5 | 1.361 | 0.01521 | -0.11 | 89.497
10 | 1.347 | 0.01623 | -0.11 | 82.94
10.5 | 1.324 | 0.01724 | -0.111 | 76.784
11 | 1.293 | 0.01809 | -0.111 | 71.466
11.5 | 1.255 | 0.01926 | -0.111 | 65.161
12 | 1.21 | 0.02091 | -0.111 | 57.858
12.5 | 1.16 | 0.02237 | -0.111 | 51.852
13 | 1.109 | 0.02343 | -0.111 | 47.323
13.5 | 1.049 | 0.02633 | -0.111 | 39.848
14 | 0.987 | 0.02996 | -0.11 | 32.943

## 82. Re 6M Mach 0.00 (2)
BIGFOIL.COM POLAR EXPORT
NACA64-710 a=0.6
NACA64-710 a=0.6 |  |  |  | Cl Max: | 1.8298 | at alpha= | 19.5 | deg
XFOIL ncrit=9 |  |  |  | L/D Max: | 237.54 | at alpha= | 3 | deg
Re: | 6000000 |  |  | Cd Min: | 0.0794 | at alpha= | 20 | deg
Mach: | 0 |  |  | Cl=0 at alpha= | -4.7889 | deg
|  |  |  | @ Cl=0.1, Cd= | 0.0056515
|  |  |  | @ Cl=0.4, Cd= | 0.0048897
|  |  |  | @ Cl=0.6, Cd= | 0.0043918
alpha (deg) | Cl | Cd | Cm | Cl/Cd
-13.5 | -0.9383 | 0.02127 | -0.1035 | -44.1138
-13 | -0.9002 | 0.01768 | -0.1039 | -50.9163
-12.5 | -0.8541 | 0.01551 | -0.1041 | -55.0677
-12 | -0.804 | 0.01405 | -0.1043 | -57.2242
-11.5 | -0.7518 | 0.01297 | -0.1045 | -57.9645
-11 | -0.6984 | 0.01209 | -0.1048 | -57.7667
-10.5 | -0.6441 | 0.01137 | -0.1051 | -56.6491
-9.5 | -0.5336 | 0.01029 | -0.1057 | -51.8562
-9 | -0.4789 | 0.00936 | -0.106 | -51.1645
-8.5 | -0.4234 | 0.0086 | -0.1063 | -49.2326
-8 | -0.3671 | 0.00809 | -0.1067 | -45.377
-7.5 | -0.3104 | 0.00767 | -0.1071 | -40.4694
-7 | -0.2535 | 0.00734 | -0.1075 | -34.5368
-6.5 | -0.1963 | 0.00708 | -0.1079 | -27.726
-6 | -0.1391 | 0.00673 | -0.1083 | -20.6686
-5.5 | -0.0819 | 0.00631 | -0.1088 | -12.9794
-5 | -0.0244 | 0.00607 | -0.1092 | -4.0198
-4.5 | 0.0334 | 0.00586 | -0.1097 | 5.6997
-4 | 0.0911 | 0.00569 | -0.1103 | 16.0105
-3.5 | 0.1489 | 0.00544 | -0.1108 | 27.3713
-3 | 0.2068 | 0.00528 | -0.1113 | 39.1667
-2.5 | 0.2647 | 0.00517 | -0.1118 | 51.1992
-2 | 0.3226 | 0.00501 | -0.1124 | 64.3912
-1.5 | 0.3805 | 0.00493 | -0.113 | 77.1805
-1 | 0.4385 | 0.00481 | -0.1135 | 91.1642
-0.5 | 0.4963 | 0.00475 | -0.1141 | 104.4842
0 | 0.5542 | 0.00462 | -0.1147 | 119.9567
1 | 0.6686 | 0.00405 | -0.1162 | 165.0864
1.5 | 0.7255 | 0.004 | -0.1167 | 181.375
2 | 0.7822 | 0.00404 | -0.1173 | 193.6139
2.5 | 0.8386 | 0.0042 | -0.1177 | 199.6667
3 | 0.8884 | 0.00374 | -0.1169 | 237.5401
3.5 | 0.9432 | 0.00445 | -0.1174 | 211.9551
4 | 0.9918 | 0.00552 | -0.1168 | 179.6739
4.5 | 1.0395 | 0.00654 | -0.1161 | 158.945
5 | 1.0874 | 0.00744 | -0.1153 | 146.1559
5.5 | 1.1352 | 0.00824 | -0.1145 | 137.767
6 | 1.1831 | 0.00894 | -0.1136 | 132.3378
6.5 | 1.2321 | 0.00947 | -0.113 | 130.1056
7 | 1.2809 | 0.00996 | -0.1122 | 128.6044
7.5 | 1.328 | 0.0105 | -0.1113 | 126.4762
8 | 1.3745 | 0.01101 | -0.1102 | 124.8411
8.5 | 1.4177 | 0.01165 | -0.1086 | 121.691
9 | 1.4592 | 0.01226 | -0.1068 | 119.0212
9.5 | 1.4897 | 0.01299 | -0.1029 | 114.6805
10 | 1.5133 | 0.01392 | -0.098 | 108.7141
10.5 | 1.5373 | 0.01513 | -0.0938 | 101.6061
11 | 1.5654 | 0.01631 | -0.0905 | 95.9779
11.5 | 1.5936 | 0.0176 | -0.0875 | 90.5455
12 | 1.621 | 0.01902 | -0.0847 | 85.2261
12.5 | 1.6468 | 0.02063 | -0.0819 | 79.8255
13 | 1.6695 | 0.02257 | -0.079 | 73.9699
13.5 | 1.6912 | 0.02465 | -0.0762 | 68.6085
14 | 1.7113 | 0.02695 | -0.0736 | 63.4991
14.5 | 1.7295 | 0.02949 | -0.071 | 58.647
15 | 1.7439 | 0.0325 | -0.0685 | 53.6585
15.5 | 1.7619 | 0.0353 | -0.0665 | 49.9122
16 | 1.7747 | 0.03876 | -0.0645 | 45.7869
16.5 | 1.7887 | 0.04227 | -0.063 | 42.3161
17 | 1.8045 | 0.04571 | -0.0618 | 39.4771
17.5 | 1.8142 | 0.04999 | -0.0607 | 36.2913
18 | 1.8235 | 0.05448 | -0.06 | 33.471
18.5 | 1.8292 | 0.0596 | -0.0597 | 30.6913
19 | 1.8297 | 0.06569 | -0.0597 | 27.8536
19.5 | 1.8298 | 0.07204 | -0.0603 | 25.3998
20 | 1.8251 | 0.0794 | -0.0615 | 22.9861

## 83. Re 6M Mach 0.10 (1)
BIGFOIL.COM POLAR EXPORT
NACA64-710 a=0.6
NACA64-710 a=0.6 |  |  |  | Cl Max: | 1.364 | at alpha= | 9 | deg
JavaFoil+Calcfoil stall+Eppler ext transition |  |  |  | L/D Max: | 208.4 | at alpha= | 4 | deg
Re: | 6000000 |  |  | Cd Min: | 0.00484 | at alpha= | 0 | deg
Mach: | 0.1 |  |  | Cl=0 at alpha= | -4.75 | deg
|  |  |  | @ Cl=0.1, Cd= | 0.0061158
|  |  |  | @ Cl=0.4, Cd= | 0.0059653
|  |  |  | @ Cl=0.6, Cd= | 0.0048588
alpha (deg) | Cl | Cd | Cm | Cl/Cd
-16.5 | -0.248 | 0.12583 | -0.044 | -1.968
-16 | -0.262 | 0.12096 | -0.044 | -2.167
-15.5 | -0.277 | 0.11491 | -0.044 | -2.408
-15 | -0.291 | 0.10934 | -0.044 | -2.663
-14.5 | -0.303 | 0.10421 | -0.044 | -2.905
-14 | -0.313 | 0.09613 | -0.045 | -3.252
-13.5 | -0.321 | 0.09202 | -0.044 | -3.491
-13 | -0.329 | 0.08744 | -0.045 | -3.758
-12.5 | -0.334 | 0.08372 | -0.044 | -3.988
-12 | -0.337 | 0.07821 | -0.044 | -4.313
-11.5 | -0.338 | 0.07595 | -0.044 | -4.449
-11 | -0.336 | 0.07136 | -0.043 | -4.705
-10.5 | -0.33 | 0.06805 | -0.043 | -4.854
-10 | -0.321 | 0.06319 | -0.044 | -5.085
-9.5 | -0.309 | 0.05933 | -0.045 | -5.2
-9 | -0.292 | 0.05559 | -0.046 | -5.248
-8.5 | -0.271 | 0.05236 | -0.047 | -5.172
-8 | -0.246 | 0.04888 | -0.047 | -5.027
-7.5 | -0.217 | 0.04565 | -0.049 | -4.747
-7 | -0.185 | 0.04151 | -0.054 | -4.449
-6.5 | -0.149 | 0.03886 | -0.056 | -3.822
-6 | -0.134 | 0.00649 | -0.099 | -20.685
-5.5 | -0.082 | 0.00635 | -0.1 | -12.974
-5 | -0.028 | 0.00623 | -0.1 | -4.486
-4.5 | 0.028 | 0.00619 | -0.101 | 4.605
-4 | 0.086 | 0.00613 | -0.101 | 14.1
-3.5 | 0.145 | 0.00607 | -0.102 | 23.926
-3 | 0.204 | 0.00604 | -0.102 | 33.847
-2.5 | 0.264 | 0.00599 | -0.102 | 44.063
-2 | 0.324 | 0.00596 | -0.103 | 54.318
-1.5 | 0.384 | 0.00596 | -0.103 | 64.431
-1 | 0.444 | 0.00598 | -0.104 | 74.186
-0.5 | 0.504 | 0.00596 | -0.104 | 84.609
0 | 0.563 | 0.00484 | -0.105 | 116.474
0.5 | 0.622 | 0.00487 | -0.105 | 127.857
1 | 0.681 | 0.00493 | -0.105 | 138.157
1.5 | 0.74 | 0.00496 | -0.106 | 149.278
2 | 0.799 | 0.00502 | -0.106 | 159.161
2.5 | 0.857 | 0.00513 | -0.107 | 167.297
3 | 0.916 | 0.00518 | -0.107 | 176.972
3.5 | 0.97 | 0.00508 | -0.108 | 190.861
4 | 1.026 | 0.00492 | -0.108 | 208.4
4.5 | 1.08 | 0.00535 | -0.108 | 201.938
5 | 1.132 | 0.00718 | -0.109 | 157.812
5.5 | 1.182 | 0.0082 | -0.109 | 144.168
6 | 1.224 | 0.011 | -0.109 | 111.245
6.5 | 1.266 | 0.01153 | -0.109 | 109.83
7 | 1.304 | 0.01206 | -0.11 | 108.173
7.5 | 1.333 | 0.01216 | -0.11 | 109.584
8 | 1.352 | 0.01291 | -0.11 | 104.784
8.5 | 1.363 | 0.01366 | -0.11 | 99.787
9 | 1.364 | 0.01449 | -0.111 | 94.157
9.5 | 1.355 | 0.01542 | -0.111 | 87.911
10 | 1.337 | 0.01651 | -0.111 | 80.982
10.5 | 1.309 | 0.01753 | -0.111 | 74.686
11 | 1.273 | 0.01843 | -0.111 | 69.074
11.5 | 1.229 | 0.01963 | -0.112 | 62.641
12 | 1.178 | 0.02139 | -0.111 | 55.058
12.5 | 1.122 | 0.02299 | -0.111 | 48.786
13 | 1.061 | 0.02491 | -0.111 | 42.598
13.5 | 0.995 | 0.02799 | -0.111 | 35.55
14 | 0.917 | 0.03528 | -0.108 | 25.998

## 84. Re 6M Mach 0.10 (2)
BIGFOIL.COM POLAR EXPORT
NACA64-710 a=0.6
NACA64-710 a=0.6 |  |  |  | Cl Max: | 1.8098 | at alpha= | 18.5 | deg
XFOIL ncrit=9 |  |  |  | L/D Max: | 230.154 | at alpha= | 3 | deg
Re: | 6000000 |  |  | Cd Min: | 0.08873 | at alpha= | 20 | deg
Mach: | 0.1 |  |  | Cl=0 at alpha= | -4.7852 | deg
|  |  |  | @ Cl=0.1, Cd= | 0.0056716
|  |  |  | @ Cl=0.4, Cd= | 0.0048976
|  |  |  | @ Cl=0.6, Cd= | 0.0044686
alpha (deg) | Cl | Cd | Cm | Cl/Cd
-12 | -0.8089 | 0.01613 | -0.1066 | -50.1488
-11.5 | -0.7587 | 0.01434 | -0.1067 | -52.9079
-11 | -0.7058 | 0.01304 | -0.1068 | -54.1258
-10.5 | -0.6514 | 0.01203 | -0.1069 | -54.148
-10 | -0.596 | 0.01125 | -0.107 | -52.9778
-9.5 | -0.5399 | 0.01062 | -0.1072 | -50.838
-9 | -0.4833 | 0.01007 | -0.1074 | -47.994
-8.5 | -0.4281 | 0.00889 | -0.1076 | -48.1552
-8 | -0.3712 | 0.00827 | -0.1078 | -44.8851
-7.5 | -0.3139 | 0.00781 | -0.1081 | -40.1921
-6.5 | -0.1986 | 0.00714 | -0.1088 | -27.8151
-6 | -0.1406 | 0.0069 | -0.1092 | -20.3768
-5.5 | -0.0831 | 0.00636 | -0.1096 | -13.066
-5 | -0.025 | 0.0061 | -0.11 | -4.0984
-4.5 | 0.0332 | 0.00588 | -0.1105 | 5.6463
-4 | 0.0914 | 0.00571 | -0.111 | 16.007
-3.5 | 0.1496 | 0.00545 | -0.1114 | 27.4495
-3 | 0.2079 | 0.00529 | -0.112 | 39.3006
-2.5 | 0.2663 | 0.00518 | -0.1125 | 51.4093
-2 | 0.3245 | 0.00502 | -0.113 | 64.6414
-1.5 | 0.3828 | 0.00493 | -0.1136 | 77.6471
-1 | 0.4412 | 0.00482 | -0.1142 | 91.5353
-0.5 | 0.4993 | 0.00476 | -0.1148 | 104.895
0 | 0.5576 | 0.00463 | -0.1154 | 120.432
0.5 | 0.6154 | 0.00441 | -0.1161 | 139.5465
1 | 0.6727 | 0.00406 | -0.1168 | 165.6897
1.5 | 0.7299 | 0.00401 | -0.1174 | 182.02
2 | 0.7871 | 0.00405 | -0.1179 | 194.3457
2.5 | 0.8438 | 0.0042 | -0.1184 | 200.9048
3 | 0.8976 | 0.0039 | -0.1185 | 230.1538
3.5 | 0.949 | 0.00446 | -0.118 | 212.7803
4 | 0.9977 | 0.00554 | -0.1174 | 180.0903
4.5 | 1.0456 | 0.00658 | -0.1166 | 158.9058
5 | 1.0934 | 0.0075 | -0.1158 | 145.7867
5.5 | 1.1414 | 0.0083 | -0.1148 | 137.5181
6 | 1.1895 | 0.009 | -0.1139 | 132.1667
6.5 | 1.2386 | 0.00955 | -0.1131 | 129.6963
7 | 1.2875 | 0.01004 | -0.1123 | 128.2371
7.5 | 1.3345 | 0.0106 | -0.1112 | 125.8962
8 | 1.3809 | 0.01113 | -0.11 | 124.0701
8.5 | 1.4238 | 0.01177 | -0.1082 | 120.9686
9 | 1.4635 | 0.01244 | -0.1059 | 117.6447
9.5 | 1.4889 | 0.01322 | -0.1009 | 112.6248
10 | 1.5145 | 0.01422 | -0.0964 | 106.5049
10.5 | 1.5384 | 0.01554 | -0.0922 | 98.9961
11 | 1.5675 | 0.01677 | -0.0891 | 93.4705
11.5 | 1.5953 | 0.01816 | -0.086 | 87.8469
12 | 1.6226 | 0.01969 | -0.0831 | 82.4073
12.5 | 1.6479 | 0.02143 | -0.0802 | 76.8969
13 | 1.6697 | 0.02353 | -0.0772 | 70.9605
13.5 | 1.691 | 0.02576 | -0.0744 | 65.6444
14 | 1.7095 | 0.02829 | -0.0716 | 60.4277
14.5 | 1.7226 | 0.03142 | -0.0687 | 54.825
15 | 1.7329 | 0.03499 | -0.0659 | 49.5256
15.5 | 1.7606 | 0.03706 | -0.0647 | 47.5067
16 | 1.7724 | 0.04079 | -0.0628 | 43.4518
16.5 | 1.7843 | 0.04471 | -0.0612 | 39.9083
17 | 1.7969 | 0.04872 | -0.06 | 36.8822
17.5 | 1.8039 | 0.05357 | -0.0591 | 33.6737
18 | 1.8083 | 0.05894 | -0.0586 | 30.6804
18.5 | 1.8098 | 0.06498 | -0.0585 | 27.8516
19 | 1.8053 | 0.07212 | -0.0591 | 25.0319
19.5 | 1.7988 | 0.07992 | -0.0604 | 22.5075
20 | 1.7877 | 0.08873 | -0.0625 | 20.1476

## 85. Re 6M Mach 0.25 (1)
BIGFOIL.COM POLAR EXPORT
NACA64-710 a=0.6
NACA64-710 a=0.6 |  |  |  | Cl Max: | 1.358 | at alpha= | 8 | deg
JavaFoil+Calcfoil stall+Eppler ext transition |  |  |  | L/D Max: | 211.278 | at alpha= | 4 | deg
Re: | 6000000 |  |  | Cd Min: | 0.00485 | at alpha= | 3.5 | deg
Mach: | 0.25 |  |  | Cl=0 at alpha= | -4.7544 | deg
|  |  |  | @ Cl=0.1, Cd= | 0.0061602
|  |  |  | @ Cl=0.4, Cd= | 0.006011
|  |  |  | @ Cl=0.6, Cd= | 0.08503
alpha (deg) | Cl | Cd | Cm | Cl/Cd
-14.5 | -0.056 | 0.10492 | -0.046 | -0.535
-14 | -0.053 | 0.09915 | -0.046 | -0.537
-13.5 | -0.05 | 0.09384 | -0.046 | -0.537
-13 | -0.06 | 0.08772 | -0.047 | -0.685
-12.5 | -0.133 | 0.08394 | -0.047 | -1.581
-12 | -0.17 | 0.07987 | -0.047 | -2.124
-11.5 | -0.199 | 0.07588 | -0.046 | -2.619
-11 | -0.222 | 0.07173 | -0.046 | -3.094
-10.5 | -0.239 | 0.06717 | -0.047 | -3.564
-10 | -0.251 | 0.06446 | -0.046 | -3.886
-9.5 | -0.255 | 0.06056 | -0.045 | -4.215
-9 | -0.253 | 0.05766 | -0.045 | -4.391
-8.5 | -0.244 | 0.05499 | -0.045 | -4.442
-8 | -0.229 | 0.05123 | -0.046 | -4.463
-7.5 | -0.207 | 0.04776 | -0.047 | -4.328
-7 | -0.179 | 0.04377 | -0.05 | -4.093
-6.5 | -0.146 | 0.04067 | -0.053 | -3.595
-6 | -0.11 | 0.03457 | -0.064 | -3.184
-5.5 | -0.083 | 0.00642 | -0.103 | -12.956
-5 | -0.028 | 0.00634 | -0.103 | -4.479
-4.5 | 0.029 | 0.00629 | -0.104 | 4.62
-4 | 0.088 | 0.00617 | -0.104 | 14.328
-3.5 | 0.149 | 0.00612 | -0.104 | 24.316
-3 | 0.21 | 0.00607 | -0.105 | 34.566
-2.5 | 0.271 | 0.00606 | -0.105 | 44.721
-2 | 0.333 | 0.00603 | -0.106 | 55.11
-1.5 | 0.394 | 0.00601 | -0.106 | 65.605
-1 | 0.456 | 0.00602 | -0.107 | 75.665
-0.5 | 0.518 | 0.00603 | -0.107 | 85.99
0 | 0.579 | 0.00573 | -0.107 | 100.996
0.5 | 0.639 | 0.00492 | -0.108 | 129.866
1 | 0.7 | 0.00497 | -0.108 | 140.952
1.5 | 0.76 | 0.00501 | -0.109 | 151.783
2 | 0.821 | 0.00509 | -0.109 | 161.165
2.5 | 0.881 | 0.00517 | -0.11 | 170.37
3 | 0.941 | 0.00524 | -0.11 | 179.583
3.5 | 0.996 | 0.00485 | -0.111 | 205.259
4 | 1.053 | 0.00498 | -0.111 | 211.278
4.5 | 1.108 | 0.00675 | -0.111 | 164.206
5 | 1.161 | 0.00747 | -0.112 | 155.448
5.5 | 1.205 | 0.01095 | -0.111 | 110.035
6 | 1.251 | 0.0115 | -0.112 | 108.752
6.5 | 1.291 | 0.01209 | -0.112 | 106.791
7 | 1.326 | 0.0127 | -0.112 | 104.442
7.5 | 1.349 | 0.01294 | -0.113 | 104.27
8 | 1.358 | 0.01417 | -0.113 | 95.829
8.5 | 1.356 | 0.01464 | -0.113 | 92.589
9 | 1.337 | 0.0158 | -0.113 | 84.643
9.5 | 1.304 | 0.01678 | -0.113 | 77.698
10 | 1.253 | 0.01797 | -0.114 | 69.744
10.5 | 1.186 | 0.01947 | -0.114 | 60.937
11 | 1.104 | 0.0209 | -0.114 | 52.835
11.5 | 1.01 | 0.02217 | -0.114 | 45.544
12 | 0.902 | 0.02426 | -0.114 | 37.156
12.5 | 0.668 | 0.08312 | -0.066 | 8.04
13 | 0.571 | 0.08503 | -0.071 | 6.714

## 86. Re 6M Mach 0.25 (2)
BIGFOIL.COM POLAR EXPORT
NACA64-710 a=0.6
NACA64-710 a=0.6 |  |  |  | Cl Max: | 1.6862 | at alpha= | 14.5 | deg
XFOIL ncrit=9 |  |  |  | L/D Max: | 218.133 | at alpha= | 3.5 | deg
Re: | 6000000 |  |  | Cd Min: | 0.238 | at alpha= | -20 | deg
Mach: | 0.25 |  |  | Cl=0 at alpha= | -4.7623 | deg
|  |  |  | @ Cl=0.1, Cd= | 0.0057804
|  |  |  | @ Cl=0.4, Cd= | 0.0049436
|  |  |  | @ Cl=0.6, Cd= | 0.0045894
alpha (deg) | Cl | Cd | Cm | Cl/Cd
-20 | -0.5657 | 0.238 | 0.018 | -2.3769
-19.5 | -0.5467 | 0.23147 | 0.0137 | -2.3619
-18 | -0.4892 | 0.21012 | 0.0009 | -2.3282
-16.5 | -0.4349 | 0.18742 | -0.012 | -2.3205
-16 | -0.4154 | 0.1809 | -0.0163 | -2.2963
-15.5 | -0.396 | 0.17435 | -0.0204 | -2.2713
-15 | -0.3765 | 0.16784 | -0.0245 | -2.2432
-14.5 | -0.3579 | 0.16091 | -0.0286 | -2.2242
-14 | -0.3393 | 0.15404 | -0.0326 | -2.2027
-13.5 | -0.3334 | 0.14238 | -0.037 | -2.3416
-13 | -0.3118 | 0.13705 | -0.0407 | -2.2751
-12.5 | -0.2942 | 0.13033 | -0.0445 | -2.2573
-12 | -0.2782 | 0.1232 | -0.0483 | -2.2581
-11.5 | -0.2665 | 0.11524 | -0.0521 | -2.3126
-11 | -0.2565 | 0.10722 | -0.056 | -2.3923
-10.5 | -0.251 | 0.09853 | -0.0601 | -2.5474
-10 | -0.2452 | 0.09055 | -0.0641 | -2.7079
-9.5 | -0.2328 | 0.08441 | -0.0674 | -2.758
-8.5 | -0.447 | 0.0136 | -0.1147 | -32.8676
-8 | -0.3907 | 0.01135 | -0.1146 | -34.4229
-7.5 | -0.3337 | 0.00911 | -0.1144 | -36.6301
-7 | -0.2727 | 0.0084 | -0.1142 | -32.4643
-6.5 | -0.2115 | 0.00785 | -0.1141 | -26.9427
-6 | -0.1506 | 0.00732 | -0.1141 | -20.5738
-5.5 | -0.0895 | 0.00697 | -0.1142 | -12.8407
-5 | -0.029 | 0.00631 | -0.1143 | -4.5959
-4.5 | 0.032 | 0.00605 | -0.1146 | 5.2893
-4 | 0.0928 | 0.00581 | -0.1149 | 15.9725
-3.5 | 0.1535 | 0.00556 | -0.1152 | 27.6079
-3 | 0.2142 | 0.00534 | -0.1157 | 40.1124
-2.5 | 0.2748 | 0.00521 | -0.1161 | 52.7447
-2 | 0.3352 | 0.00507 | -0.1166 | 66.1144
-1.5 | 0.3957 | 0.00495 | -0.1172 | 79.9394
-1 | 0.456 | 0.00486 | -0.1178 | 93.8272
-0.5 | 0.5162 | 0.00479 | -0.1184 | 107.7662
0 | 0.5764 | 0.00468 | -0.119 | 123.1624
0.5 | 0.6363 | 0.00445 | -0.1197 | 142.9888
1.5 | 0.7547 | 0.00406 | -0.1211 | 185.8867
2 | 0.8139 | 0.00409 | -0.1216 | 198.9976
2.5 | 0.8727 | 0.00425 | -0.1221 | 205.3412
3 | 0.9307 | 0.00437 | -0.1225 | 212.9748
3.5 | 0.9816 | 0.0045 | -0.1216 | 218.1333
4 | 1.0307 | 0.00568 | -0.1206 | 181.4613
4.5 | 1.0786 | 0.00682 | -0.1194 | 158.1525
5 | 1.1264 | 0.00782 | -0.1181 | 144.0409
5.5 | 1.1744 | 0.0087 | -0.1166 | 134.9885
6 | 1.2234 | 0.00939 | -0.1152 | 130.2875
6.5 | 1.2725 | 0.01 | -0.1138 | 127.25
7 | 1.3216 | 0.01054 | -0.1124 | 125.389
7.5 | 1.3676 | 0.01116 | -0.1103 | 122.5448
8 | 1.4094 | 0.01185 | -0.1075 | 118.9367
8.5 | 1.4382 | 0.01258 | -0.1023 | 114.3243
9 | 1.4656 | 0.01364 | -0.0975 | 107.4487
9.5 | 1.4943 | 0.01489 | -0.0933 | 100.3559
10 | 1.5224 | 0.01636 | -0.0892 | 93.0562
10.5 | 1.5491 | 0.01806 | -0.0853 | 85.7752
11 | 1.5768 | 0.01984 | -0.0818 | 79.4758
11.5 | 1.6025 | 0.02186 | -0.0783 | 73.3074
12 | 1.6273 | 0.02406 | -0.075 | 67.6351
12.5 | 1.6485 | 0.02665 | -0.0715 | 61.8574
13 | 1.662 | 0.02997 | -0.0678 | 55.4555
13.5 | 1.6736 | 0.03369 | -0.0643 | 49.6765
14 | 1.6763 | 0.03851 | -0.0609 | 43.529
14.5 | 1.6862 | 0.04299 | -0.0585 | 39.2231
15 | 1.6832 | 0.0491 | -0.0562 | 34.2811
15.5 | 1.6804 | 0.05565 | -0.0548 | 30.1959
16 | 1.666 | 0.06412 | -0.0543 | 25.9825
16.5 | 1.6426 | 0.07449 | -0.0554 | 22.0513
17 | 1.6146 | 0.08643 | -0.0582 | 18.681
17.5 | 1.5801 | 0.1004 | -0.0632 | 15.738
18 | 1.5445 | 0.11557 | -0.0701 | 13.3642
18.5 | 1.507 | 0.13229 | -0.0792 | 11.3916
19 | 1.4704 | 0.14993 | -0.0901 | 9.8072
19.5 | 1.4346 | 0.16855 | -0.1024 | 8.5114

## 87. Re 6M Mach 0.50 (1)
BIGFOIL.COM POLAR EXPORT
NACA64-710 a=0.6
NACA64-710 a=0.6 |  |  |  | Cl Max: | 1.39 | at alpha= | 20 | deg
JavaFoil+Calcfoil stall+Eppler ext transition |  |  |  | L/D Max: | 194.206 | at alpha= | 2.5 | deg
Re: | 6000000 |  |  | Cd Min: | 0.00503 | at alpha= | 1.5 | deg
Mach: | 0.5 |  |  | Cl=0 at alpha= | -4.7667 | deg
|  |  |  | @ Cl=0.1, Cd= | 0.024701
|  |  |  | @ Cl=0.4, Cd= | 0.0062543
|  |  |  | @ Cl=0.6, Cd= | 0.0059569
alpha (deg) | Cl | Cd | Cm | Cl/Cd
-20 | -0.838 | 0.15535 | -0.058 | -5.392
-19.5 | -0.811 | 0.15129 | -0.058 | -5.358
-19 | -0.784 | 0.14655 | -0.058 | -5.347
-18.5 | -0.757 | 0.14359 | -0.059 | -5.27
-18 | -0.729 | 0.13624 | -0.058 | -5.35
-17.5 | -0.7 | 0.1303 | -0.056 | -5.371
-17 | -0.673 | 0.12765 | -0.056 | -5.269
-16.5 | -0.645 | 0.12161 | -0.056 | -5.306
-16 | -0.618 | 0.11851 | -0.057 | -5.215
-15.5 | -0.591 | 0.11415 | -0.057 | -5.174
-15 | -0.563 | 0.1119 | -0.056 | -5.031
-14.5 | -0.535 | 0.10435 | -0.055 | -5.127
-14 | -0.508 | 0.09572 | -0.056 | -5.305
-13.5 | -0.481 | 0.08851 | -0.057 | -5.429
-13 | -0.453 | 0.08264 | -0.057 | -5.484
-12.5 | -0.426 | 0.07736 | -0.058 | -5.505
-12 | -0.399 | 0.07141 | -0.06 | -5.588
-11.5 | -0.372 | 0.06639 | -0.062 | -5.606
-11 | -0.342 | 0.07655 | -0.054 | -4.468
-10.5 | -0.315 | 0.06819 | -0.054 | -4.615
-10 | -0.287 | 0.06245 | -0.055 | -4.602
-9.5 | -0.26 | 0.05745 | -0.057 | -4.532
-9 | -0.233 | 0.05307 | -0.059 | -4.394
-8.5 | -0.206 | 0.05032 | -0.06 | -4.09
-8 | -0.178 | 0.05176 | -0.055 | -3.431
-7.5 | -0.15 | 0.05201 | -0.052 | -2.883
-7 | -0.123 | 0.04736 | -0.052 | -2.589
-6.5 | -0.095 | 0.0436 | -0.054 | -2.188
-6 | -0.068 | 0.03996 | -0.057 | -1.707
-5.5 | -0.041 | 0.04052 | -0.052 | -1.007
-5 | -0.021 | 0.03852 | -0.051 | -0.534
-4.5 | 0.024 | 0.03494 | -0.054 | 0.688
-4 | 0.077 | 0.03139 | -0.065 | 2.454
-3.5 | 0.163 | 0.00638 | -0.117 | 25.461
-3 | 0.231 | 0.00634 | -0.117 | 36.448
-2.5 | 0.301 | 0.00626 | -0.118 | 48.056
-2 | 0.37 | 0.00625 | -0.118 | 59.181
-1.5 | 0.44 | 0.00626 | -0.119 | 70.201
-1 | 0.509 | 0.00601 | -0.119 | 84.647
-0.5 | 0.579 | 0.00596 | -0.12 | 97.182
0 | 0.647 | 0.00595 | -0.12 | 108.604
0.5 | 0.714 | 0.00517 | -0.121 | 138.188
1 | 0.782 | 0.00524 | -0.121 | 149.163
1.5 | 0.85 | 0.00503 | -0.122 | 168.794
2 | 0.917 | 0.00512 | -0.122 | 179
2.5 | 0.984 | 0.00507 | -0.123 | 194.206
3 | 1.051 | 0.00597 | -0.123 | 176.007
3.5 | 1.109 | 0.00619 | -0.123 | 179.062
4 | 1.17 | 0.00658 | -0.124 | 177.902
4.5 | 1.224 | 0.00808 | -0.124 | 151.476
5 | 1.275 | 0.00944 | -0.124 | 135.017
5.5 | 1.316 | 0.01332 | -0.123 | 98.844
6 | 1.352 | 0.01424 | -0.124 | 94.911
6.5 | 1.368 | 0.01527 | -0.124 | 89.606
7 | 1.353 | 0.01658 | -0.124 | 81.61
7.5 | 1.211 | 0.01831 | -0.124 | 66.116
8 | 0.815 | 0.01945 | -0.124 | 41.914
8.5 | 0.842 | 0.02119 | -0.124 | 39.752
9 | 0.874 | 0.0216 | -0.125 | 40.46
9.5 | 0.755 | 0.06399 | -0.062 | 11.793
10 | 0.932 | 0.0235 | -0.125 | 39.667
10.5 | 0.959 | 0.02582 | -0.125 | 37.126
11 | 0.835 | 0.07542 | -0.072 | 11.071
11.5 | 1.016 | 0.02794 | -0.126 | 36.354
12 | 1.031 | 0.03304 | -0.124 | 31.217
12.5 | 0.908 | 0.09052 | -0.069 | 10.034
13 | 0.937 | 0.09728 | -0.075 | 9.635
13.5 | 0.958 | 0.10046 | -0.069 | 9.533
14 | 0.985 | 0.10436 | -0.073 | 9.439
14.5 | 1.021 | 0.10668 | -0.084 | 9.571
15 | 1.034 | 0.11056 | -0.074 | 9.354
15.5 | 1.065 | 0.11462 | -0.081 | 9.292
16 | 1.112 | 0.11003 | -0.095 | 10.11
16.5 | 1.111 | 0.12465 | -0.079 | 8.913
17 | 1.139 | 0.1273 | -0.083 | 8.949
17.5 | 1.206 | 0.11084 | -0.103 | 10.881
18 | 1.286 | 0.0893 | -0.117 | 14.406
18.5 | 1.212 | 0.14059 | -0.084 | 8.622
19 | 1.25 | 0.14052 | -0.092 | 8.894
19.5 | 1.368 | 0.09423 | -0.119 | 14.514
20 | 1.39 | 0.10136 | -0.119 | 13.71

## 88. Re 6M Mach 0.50 (2)
BIGFOIL.COM POLAR EXPORT
NACA64-710 a=0.6
NACA64-710 a=0.6 |  |  |  | Cl Max: | 1.5042 | at alpha= | 9 | deg
XFOIL ncrit=9 |  |  |  | L/D Max: | 238.943 | at alpha= | 3.5 | deg
Re: | 6000000 |  |  | Cd Min: | 0.25786 | at alpha= | -20 | deg
Mach: | 0.5 |  |  | Cl=0 at alpha= | -4.9718 | deg
|  |  |  | @ Cl=0.1, Cd= | 0.0076802
|  |  |  | @ Cl=0.4, Cd= | 0.0052374
|  |  |  | @ Cl=0.6, Cd= | 0.0049268
alpha (deg) | Cl | Cd | Cm | Cl/Cd
-20 | -0.6131 | 0.25786 | 0.0252 | -2.3776
-19.5 | -0.589 | 0.24967 | 0.0199 | -2.3591
-19 | -0.5651 | 0.24147 | 0.0147 | -2.3402
-18.5 | -0.5413 | 0.23364 | 0.0095 | -2.3168
-18 | -0.5179 | 0.22537 | 0.0044 | -2.298
-17.5 | -0.4947 | 0.21699 | -0.0007 | -2.2798
-17 | -0.4709 | 0.20891 | -0.0057 | -2.2541
-16.5 | -0.4491 | 0.20033 | -0.0107 | -2.2418
-16 | -0.4251 | 0.19316 | -0.0157 | -2.2008
-15.5 | -0.4013 | 0.18581 | -0.0205 | -2.1597
-14.5 | -0.3548 | 0.17074 | -0.03 | -2.078
-14 | -0.3317 | 0.16293 | -0.0345 | -2.0358
-13.5 | -0.3098 | 0.15531 | -0.039 | -1.9947
-13 | -0.2947 | 0.14561 | -0.0437 | -2.0239
-12.5 | -0.2728 | 0.13852 | -0.0481 | -1.9694
-12 | -0.2509 | 0.13126 | -0.0524 | -1.9115
-11.5 | -0.2318 | 0.12392 | -0.0567 | -1.8706
-11 | -0.2129 | 0.11649 | -0.0608 | -1.8276
-10.5 | -0.1945 | 0.10931 | -0.0648 | -1.7793
-10 | -0.1792 | 0.10182 | -0.0689 | -1.76
-9.5 | -0.1624 | 0.09494 | -0.0727 | -1.7106
-9 | -0.1483 | 0.0879 | -0.0766 | -1.6871
-8.5 | -0.1322 | 0.08167 | -0.08 | -1.6187
-8 | -0.1163 | 0.0757 | -0.0833 | -1.5363
-7.5 | -0.1045 | 0.06928 | -0.0866 | -1.5084
-7 | -0.0995 | 0.06291 | -0.0894 | -1.5816
-6.5 | -0.0989 | 0.05673 | -0.0926 | -1.7433
-6 | -0.0839 | 0.04763 | -0.1037 | -1.7615
-5.5 | -0.0478 | 0.03834 | -0.1161 | -1.2467
-5 | -0.0027 | 0.0289 | -0.1253 | -0.093426
-4.5 | 0.0451 | 0.01705 | -0.1316 | 2.6452
-4 | 0.0989 | 0.0077 | -0.1334 | 12.8442
-3.5 | 0.1699 | 0.00642 | -0.1329 | 26.4642
-3 | 0.2415 | 0.00589 | -0.1327 | 41.0017
-2.5 | 0.3127 | 0.00546 | -0.1327 | 57.2711
-2 | 0.3834 | 0.00528 | -0.1329 | 72.6136
-1.5 | 0.4535 | 0.0051 | -0.1334 | 88.9216
-1 | 0.5232 | 0.00501 | -0.1339 | 104.4311
-0.5 | 0.5926 | 0.00493 | -0.1345 | 120.2028
0 | 0.6616 | 0.0049 | -0.1352 | 135.0204
0.5 | 0.7304 | 0.00477 | -0.1359 | 153.1237
1 | 0.7988 | 0.0044 | -0.1369 | 181.5455
1.5 | 0.867 | 0.00429 | -0.1376 | 202.0979
2 | 0.9355 | 0.00434 | -0.1381 | 215.553
2.5 | 1.0041 | 0.00449 | -0.1385 | 223.6303
3 | 1.0716 | 0.00474 | -0.1386 | 226.0759
3.5 | 1.1302 | 0.00473 | -0.1371 | 238.9429
4 | 1.1773 | 0.00633 | -0.134 | 185.9874
4.5 | 1.2172 | 0.00795 | -0.1294 | 153.1069
5 | 1.2497 | 0.00946 | -0.1234 | 132.1036
5.5 | 1.2661 | 0.01083 | -0.1144 | 116.9067
6 | 1.2994 | 0.01216 | -0.1087 | 106.8586
6.5 | 1.3375 | 0.01357 | -0.104 | 98.563
7 | 1.3784 | 0.01505 | -0.0996 | 91.588
7.5 | 1.4169 | 0.0168 | -0.095 | 84.3393
8 | 1.4534 | 0.0188 | -0.0903 | 77.3085
8.5 | 1.4846 | 0.02127 | -0.0851 | 69.7978
9 | 1.5042 | 0.02464 | -0.0789 | 61.0471
9.5 | 1.497 | 0.03003 | -0.0716 | 49.8501
10 | 1.4794 | 0.03674 | -0.0647 | 40.2667
10.5 | 1.4628 | 0.04426 | -0.0591 | 33.0502
11 | 1.4341 | 0.05415 | -0.0556 | 26.4838
11.5 | 1.401 | 0.06574 | -0.0554 | 21.3112
12 | 1.3635 | 0.07917 | -0.0584 | 17.2224
12.5 | 1.3271 | 0.09388 | -0.0643 | 14.1361
13 | 1.2926 | 0.10988 | -0.0727 | 11.7637
13.5 | 1.2639 | 0.1266 | -0.0831 | 9.9834
14 | 1.2416 | 0.1437 | -0.0945 | 8.6402

## 89. Re 7M Mach 0.00 (1)
BIGFOIL.COM POLAR EXPORT
NACA64-710 a=0.6
NACA64-710 a=0.6 |  |  |  | Cl Max: | 1.368 | at alpha= | 9 | deg
JavaFoil+Calcfoil stall+Eppler ext transition |  |  |  | L/D Max: | 203.006 | at alpha= | 4 | deg
Re: | 7000000 |  |  | Cd Min: | 0.00476 | at alpha= | 0 | deg
Mach: | 0 |  |  | Cl=0 at alpha= | -4.75 | deg
|  |  |  | @ Cl=0.1, Cd= | 0.0060481
|  |  |  | @ Cl=0.4, Cd= | 0.0058808
|  |  |  | @ Cl=0.6, Cd= | 0.0047802
alpha (deg) | Cl | Cd | Cm | Cl/Cd
-17 | -0.274 | 0.12999 | -0.044 | -2.11
-16.5 | -0.287 | 0.12428 | -0.044 | -2.308
-16 | -0.299 | 0.11777 | -0.044 | -2.543
-15.5 | -0.312 | 0.11256 | -0.044 | -2.772
-15 | -0.324 | 0.10728 | -0.044 | -3.023
-14.5 | -0.334 | 0.10238 | -0.044 | -3.258
-14 | -0.341 | 0.09548 | -0.045 | -3.572
-13.5 | -0.347 | 0.09053 | -0.045 | -3.834
-13 | -0.352 | 0.08601 | -0.045 | -4.089
-12.5 | -0.354 | 0.08249 | -0.044 | -4.296
-12 | -0.355 | 0.07795 | -0.044 | -4.555
-11.5 | -0.353 | 0.07361 | -0.044 | -4.797
-11 | -0.348 | 0.07083 | -0.043 | -4.917
-10.5 | -0.341 | 0.06602 | -0.044 | -5.159
-10 | -0.329 | 0.06272 | -0.045 | -5.252
-9.5 | -0.315 | 0.0582 | -0.045 | -5.408
-9 | -0.296 | 0.0544 | -0.047 | -5.447
-8.5 | -0.274 | 0.05155 | -0.048 | -5.314
-8 | -0.248 | 0.04817 | -0.048 | -5.142
-7.5 | -0.218 | 0.04507 | -0.05 | -4.837
-7 | -0.186 | 0.03949 | -0.058 | -4.717
-6.5 | -0.183 | 0.00651 | -0.099 | -28.1
-6 | -0.134 | 0.00637 | -0.099 | -21.056
-5.5 | -0.082 | 0.00628 | -0.099 | -13.085
-5 | -0.028 | 0.00618 | -0.1 | -4.508
-4.5 | 0.028 | 0.00613 | -0.1 | 4.628
-4 | 0.086 | 0.00606 | -0.101 | 14.199
-3.5 | 0.145 | 0.00601 | -0.101 | 24.037
-3 | 0.204 | 0.00596 | -0.102 | 34.129
-2.5 | 0.263 | 0.00591 | -0.102 | 44.454
-2 | 0.322 | 0.0059 | -0.102 | 54.599
-1.5 | 0.382 | 0.00589 | -0.103 | 64.885
-1 | 0.441 | 0.00586 | -0.103 | 75.286
-0.5 | 0.502 | 0.0059 | -0.104 | 85.117
0 | 0.561 | 0.00476 | -0.104 | 117.731
0.5 | 0.619 | 0.00479 | -0.105 | 129.265
1 | 0.678 | 0.00482 | -0.105 | 140.696
1.5 | 0.736 | 0.00489 | -0.105 | 150.549
2 | 0.795 | 0.00495 | -0.106 | 160.708
2.5 | 0.853 | 0.00503 | -0.106 | 169.633
3 | 0.912 | 0.00507 | -0.107 | 179.905
3.5 | 0.965 | 0.00508 | -0.107 | 190.066
4 | 1.021 | 0.00503 | -0.108 | 203.006
4.5 | 1.075 | 0.00573 | -0.108 | 187.381
5 | 1.127 | 0.00739 | -0.108 | 152.562
5.5 | 1.176 | 0.00846 | -0.109 | 139.046
6 | 1.22 | 0.01064 | -0.109 | 114.632
6.5 | 1.262 | 0.01114 | -0.109 | 113.31
7 | 1.301 | 0.01164 | -0.109 | 111.717
7.5 | 1.331 | 0.0122 | -0.109 | 109.024
8 | 1.351 | 0.01237 | -0.11 | 109.266
8.5 | 1.364 | 0.01311 | -0.11 | 104.08
9 | 1.368 | 0.01389 | -0.11 | 98.513
9.5 | 1.363 | 0.01476 | -0.11 | 92.329
10 | 1.348 | 0.01575 | -0.111 | 85.598
10.5 | 1.325 | 0.01672 | -0.111 | 79.264
11 | 1.295 | 0.01757 | -0.111 | 73.674
11.5 | 1.256 | 0.01868 | -0.111 | 67.254
12 | 1.211 | 0.02026 | -0.111 | 59.78
12.5 | 1.162 | 0.02167 | -0.111 | 53.622
13 | 1.111 | 0.02269 | -0.112 | 48.951
13.5 | 1.052 | 0.02527 | -0.111 | 41.618
14 | 0.991 | 0.02846 | -0.11 | 34.81

## 90. Re 7M Mach 0.00 (2)
BIGFOIL.COM POLAR EXPORT
NACA64-710 a=0.6
NACA64-710 a=0.6 |  |  |  | Cl Max: | 1.8578 | at alpha= | 19.5 | deg
XFOIL ncrit=9 |  |  |  | L/D Max: | 199.643 | at alpha= | 2.5 | deg
Re: | 7000000 |  |  | Cd Min: | 0.07496 | at alpha= | 20 | deg
Mach: | 0 |  |  | Cl=0 at alpha= | -4.7872 | deg
|  |  |  | @ Cl=0.1, Cd= | 0.0054558
|  |  |  | @ Cl=0.4, Cd= | 0.0047433
|  |  |  | @ Cl=0.6, Cd= | 0.0044103
alpha (deg) | Cl | Cd | Cm | Cl/Cd
-14.5 | -1.0127 | 0.02702 | -0.1026 | -37.4796
-14 | -0.9853 | 0.02259 | -0.1033 | -43.6166
-13 | -0.9031 | 0.01706 | -0.1039 | -52.9367
-12.5 | -0.8568 | 0.01483 | -0.1041 | -57.7748
-12 | -0.807 | 0.01324 | -0.1043 | -60.9517
-11.5 | -0.7548 | 0.01213 | -0.1045 | -62.2259
-11 | -0.7011 | 0.01129 | -0.1047 | -62.0992
-10 | -0.5911 | 0.01009 | -0.1053 | -58.5828
-9.5 | -0.5353 | 0.00964 | -0.1056 | -55.529
-9 | -0.4793 | 0.00921 | -0.106 | -52.0413
-8.5 | -0.4241 | 0.0083 | -0.1063 | -51.0964
-8 | -0.3678 | 0.00774 | -0.1066 | -47.5194
-7 | -0.2541 | 0.00698 | -0.1074 | -36.404
-6.5 | -0.1968 | 0.00674 | -0.1078 | -29.1988
-6 | -0.1394 | 0.00655 | -0.1083 | -21.2824
-5.5 | -0.0822 | 0.00611 | -0.1087 | -13.4534
-5 | -0.0246 | 0.00583 | -0.1092 | -4.2196
-4.5 | 0.0332 | 0.00563 | -0.1097 | 5.897
-4 | 0.091 | 0.00549 | -0.1102 | 16.5756
-3.5 | 0.1489 | 0.00527 | -0.1108 | 28.2543
-3 | 0.2068 | 0.0051 | -0.1113 | 40.549
-2.5 | 0.2647 | 0.00501 | -0.1118 | 52.8343
-2 | 0.3226 | 0.00488 | -0.1124 | 66.1066
-1.5 | 0.3807 | 0.00477 | -0.113 | 79.8113
-1 | 0.4386 | 0.00469 | -0.1135 | 93.5181
-0.5 | 0.4965 | 0.00462 | -0.1141 | 107.4675
0 | 0.5542 | 0.00453 | -0.1147 | 122.34
0.5 | 0.6116 | 0.00438 | -0.1154 | 139.6347
1 | 0.6687 | 0.0041 | -0.1161 | 163.0976
1.5 | 0.7255 | 0.00398 | -0.1167 | 182.2864
2 | 0.7823 | 0.00402 | -0.1173 | 194.602
2.5 | 0.8385 | 0.0042 | -0.1177 | 199.6429
4 | 0.9905 | 0.00565 | -0.1167 | 175.3097
4.5 | 1.039 | 0.00659 | -0.1161 | 157.6631
5 | 1.0879 | 0.00738 | -0.1154 | 147.4119
5.5 | 1.1363 | 0.00813 | -0.1147 | 139.7663
6 | 1.1857 | 0.00872 | -0.114 | 135.9748
6.5 | 1.235 | 0.00924 | -0.1134 | 133.658
7 | 1.2846 | 0.00968 | -0.1129 | 132.7066
7.5 | 1.3323 | 0.01021 | -0.112 | 130.4897
8 | 1.3791 | 0.01072 | -0.111 | 128.6474
8.5 | 1.4238 | 0.01129 | -0.1097 | 126.1116
9 | 1.4653 | 0.01195 | -0.1078 | 122.6192
9.5 | 1.5009 | 0.01266 | -0.1049 | 118.5545
10 | 1.5243 | 0.01347 | -0.0997 | 113.1626
10.5 | 1.5484 | 0.01458 | -0.0953 | 106.2003
11 | 1.5771 | 0.01565 | -0.092 | 100.7732
11.5 | 1.6052 | 0.01688 | -0.0889 | 95.0948
12 | 1.6324 | 0.01827 | -0.086 | 89.3487
12.5 | 1.6586 | 0.01981 | -0.0831 | 83.7254
13 | 1.68 | 0.02178 | -0.08 | 77.135
13.5 | 1.7022 | 0.02378 | -0.0772 | 71.5812
14 | 1.7222 | 0.02605 | -0.0744 | 66.1113
14.5 | 1.7374 | 0.02879 | -0.0715 | 60.3473
15 | 1.7527 | 0.03165 | -0.0689 | 55.3776
15.5 | 1.7801 | 0.03353 | -0.0676 | 53.0898
16 | 1.795 | 0.03671 | -0.0656 | 48.8968
16.5 | 1.8099 | 0.04 | -0.0639 | 45.2475
17 | 1.826 | 0.04332 | -0.0626 | 42.1514
17.5 | 1.8361 | 0.04742 | -0.0613 | 38.7199
18 | 1.8462 | 0.05171 | -0.0605 | 35.703
18.5 | 1.8531 | 0.05653 | -0.0599 | 32.7808
19 | 1.8561 | 0.06212 | -0.0597 | 29.8793
19.5 | 1.8578 | 0.06808 | -0.0599 | 27.2885
20 | 1.8548 | 0.07496 | -0.0608 | 24.7439

## 91. Re 7M Mach 0.10 (1)
BIGFOIL.COM POLAR EXPORT
NACA64-710 a=0.6
NACA64-710 a=0.6 |  |  |  | Cl Max: | 1.366 | at alpha= | 9 | deg
JavaFoil+Calcfoil stall+Eppler ext transition |  |  |  | L/D Max: | 203.382 | at alpha= | 4 | deg
Re: | 7000000 |  |  | Cd Min: | 0.00478 | at alpha= | 0 | deg
Mach: | 0.1 |  |  | Cl=0 at alpha= | -4.75 | deg
|  |  |  | @ Cl=0.1, Cd= | 0.0060581
|  |  |  | @ Cl=0.4, Cd= | 0.0059
|  |  |  | @ Cl=0.6, Cd= | 0.0047863
alpha (deg) | Cl | Cd | Cm | Cl/Cd
-16.5 | -0.248 | 0.12575 | -0.044 | -1.97
-16 | -0.262 | 0.11844 | -0.044 | -2.214
-15.5 | -0.277 | 0.11303 | -0.044 | -2.448
-15 | -0.291 | 0.10747 | -0.044 | -2.71
-14.5 | -0.303 | 0.10232 | -0.044 | -2.96
-14 | -0.313 | 0.09641 | -0.045 | -3.244
-13.5 | -0.321 | 0.09139 | -0.045 | -3.516
-13 | -0.329 | 0.08671 | -0.045 | -3.79
-12.5 | -0.334 | 0.08323 | -0.044 | -4.013
-12 | -0.337 | 0.07844 | -0.045 | -4.302
-11.5 | -0.338 | 0.07496 | -0.044 | -4.508
-11 | -0.336 | 0.07098 | -0.044 | -4.731
-10.5 | -0.33 | 0.06732 | -0.044 | -4.907
-10 | -0.321 | 0.06331 | -0.044 | -5.077
-9.5 | -0.309 | 0.05893 | -0.045 | -5.236
-9 | -0.292 | 0.05498 | -0.046 | -5.308
-8.5 | -0.271 | 0.05186 | -0.047 | -5.225
-8 | -0.246 | 0.04869 | -0.048 | -5.049
-7.5 | -0.217 | 0.04535 | -0.049 | -4.781
-7 | -0.185 | 0.04048 | -0.057 | -4.577
-6.5 | -0.149 | 0.0373 | -0.06 | -4.003
-6 | -0.134 | 0.00637 | -0.099 | -21.075
-5.5 | -0.082 | 0.00629 | -0.1 | -13.104
-5 | -0.028 | 0.00619 | -0.1 | -4.519
-4.5 | 0.028 | 0.00614 | -0.101 | 4.644
-4 | 0.086 | 0.00607 | -0.101 | 14.246
-3.5 | 0.145 | 0.00602 | -0.102 | 24.129
-3 | 0.204 | 0.00596 | -0.102 | 34.309
-2.5 | 0.264 | 0.00593 | -0.102 | 44.501
-2 | 0.324 | 0.00592 | -0.103 | 54.729
-1.5 | 0.384 | 0.0059 | -0.103 | 65.081
-1 | 0.444 | 0.0059 | -0.104 | 75.23
-0.5 | 0.504 | 0.00589 | -0.104 | 85.654
0 | 0.563 | 0.00478 | -0.105 | 117.768
0.5 | 0.622 | 0.00479 | -0.105 | 129.841
1 | 0.681 | 0.00484 | -0.105 | 140.692
1.5 | 0.74 | 0.00493 | -0.106 | 150.248
2 | 0.799 | 0.00498 | -0.106 | 160.354
2.5 | 0.858 | 0.00503 | -0.107 | 170.431
3 | 0.916 | 0.0051 | -0.107 | 179.638
3.5 | 0.97 | 0.0051 | -0.108 | 190.081
4 | 1.026 | 0.00504 | -0.108 | 203.382
4.5 | 1.08 | 0.00575 | -0.108 | 187.944
5 | 1.132 | 0.00743 | -0.109 | 152.34
5.5 | 1.179 | 0.01013 | -0.109 | 116.408
6 | 1.225 | 0.01072 | -0.109 | 114.246
6.5 | 1.267 | 0.01123 | -0.109 | 112.811
7 | 1.305 | 0.01174 | -0.11 | 111.175
7.5 | 1.334 | 0.01231 | -0.11 | 108.339
8 | 1.354 | 0.01254 | -0.11 | 107.981
8.5 | 1.364 | 0.01326 | -0.11 | 102.891
9 | 1.366 | 0.01406 | -0.111 | 97.114
9.5 | 1.357 | 0.01496 | -0.111 | 90.695
10 | 1.338 | 0.01602 | -0.111 | 83.562
10.5 | 1.311 | 0.017 | -0.111 | 77.098
11 | 1.275 | 0.0179 | -0.112 | 71.21
11.5 | 1.231 | 0.01905 | -0.112 | 64.617
12 | 1.18 | 0.02072 | -0.112 | 56.923
12.5 | 1.124 | 0.02207 | -0.112 | 50.936
13 | 1.063 | 0.02397 | -0.112 | 44.36
13.5 | 0.998 | 0.02676 | -0.111 | 37.296
14 | 0.93 | 0.03056 | -0.11 | 30.437

## 92. Re 7M Mach 0.10 (2)
BIGFOIL.COM POLAR EXPORT
NACA64-710 a=0.6
NACA64-710 a=0.6 |  |  |  | Cl Max: | 1.8362 | at alpha= | 18.5 | deg
XFOIL ncrit=9 |  |  |  | L/D Max: | 204.523 | at alpha= | 3 | deg
Re: | 7000000 |  |  | Cd Min: | 0.08318 | at alpha= | 20 | deg
Mach: | 0.1 |  |  | Cl=0 at alpha= | -4.7835 | deg
|  |  |  | @ Cl=0.1, Cd= | 0.0054684
|  |  |  | @ Cl=0.4, Cd= | 0.0047636
|  |  |  | @ Cl=0.6, Cd= | 0.00443
alpha (deg) | Cl | Cd | Cm | Cl/Cd
-12.5 | -0.855 | 0.01871 | -0.1064 | -45.6975
-12 | -0.8126 | 0.01523 | -0.1066 | -53.3552
-11.5 | -0.7624 | 0.01332 | -0.1066 | -57.2372
-11 | -0.7091 | 0.01208 | -0.1067 | -58.7003
-10 | -0.5984 | 0.01046 | -0.1069 | -57.2084
-9.5 | -0.5419 | 0.0099 | -0.1071 | -54.7374
-9 | -0.4851 | 0.00941 | -0.1073 | -51.5515
-8.5 | -0.4288 | 0.00863 | -0.1076 | -49.6871
-8 | -0.3721 | 0.00792 | -0.1078 | -46.9823
-7.5 | -0.3148 | 0.00745 | -0.1081 | -42.255
-7 | -0.2571 | 0.00707 | -0.1084 | -36.3649
-6.5 | -0.1992 | 0.00679 | -0.1088 | -29.3373
-6 | -0.1412 | 0.00658 | -0.1092 | -21.459
-5.5 | -0.0834 | 0.00616 | -0.1095 | -13.539
-5 | -0.0252 | 0.00586 | -0.11 | -4.3003
-4.5 | 0.033 | 0.00565 | -0.1104 | 5.8407
-4 | 0.0912 | 0.0055 | -0.1109 | 16.5818
-3.5 | 0.1496 | 0.00529 | -0.1114 | 28.2798
-3 | 0.2079 | 0.00511 | -0.112 | 40.6849
-2.5 | 0.2662 | 0.00501 | -0.1125 | 53.1337
-2 | 0.3246 | 0.00488 | -0.113 | 66.5164
-1 | 0.4412 | 0.0047 | -0.1142 | 93.8723
-0.5 | 0.4996 | 0.00462 | -0.1148 | 108.1385
0 | 0.5576 | 0.00454 | -0.1154 | 122.8194
0.5 | 0.6154 | 0.00439 | -0.116 | 140.1822
1 | 0.6728 | 0.00411 | -0.1168 | 163.6983
1.5 | 0.73 | 0.00399 | -0.1174 | 182.9574
2 | 0.7871 | 0.00402 | -0.118 | 195.796
2.5 | 0.8437 | 0.0042 | -0.1184 | 200.881
3 | 0.8999 | 0.0044 | -0.1188 | 204.5227
4 | 0.9964 | 0.00567 | -0.1173 | 175.7319
5 | 1.0941 | 0.00743 | -0.1159 | 147.2544
5.5 | 1.1426 | 0.00819 | -0.1151 | 139.5116
6 | 1.1921 | 0.00879 | -0.1143 | 135.62
6.5 | 1.2416 | 0.00932 | -0.1136 | 133.2189
7 | 1.2914 | 0.00977 | -0.113 | 132.1801
7.5 | 1.3392 | 0.0103 | -0.112 | 130.0194
8 | 1.3857 | 0.01084 | -0.1108 | 127.8321
8.5 | 1.4302 | 0.01142 | -0.1093 | 125.2364
9 | 1.4706 | 0.01211 | -0.1071 | 121.4368
9.5 | 1.4994 | 0.01287 | -0.1027 | 116.5035
10 | 1.5247 | 0.01376 | -0.098 | 110.8067
10.5 | 1.5502 | 0.01493 | -0.0938 | 103.8312
11 | 1.579 | 0.0161 | -0.0905 | 98.0745
11.5 | 1.607 | 0.01743 | -0.0874 | 92.1974
12 | 1.6338 | 0.01892 | -0.0843 | 86.3531
12.5 | 1.6596 | 0.02059 | -0.0814 | 80.6022
13 | 1.6805 | 0.0227 | -0.0782 | 74.0308
13.5 | 1.7015 | 0.0249 | -0.0752 | 68.3333
14 | 1.719 | 0.02748 | -0.0722 | 62.5546
14.5 | 1.7383 | 0.03002 | -0.0697 | 57.9047
15 | 1.7525 | 0.03312 | -0.0671 | 52.9136
15.5 | 1.7791 | 0.03523 | -0.0657 | 50.4996
16 | 1.7928 | 0.03867 | -0.0637 | 46.3615
16.5 | 1.8063 | 0.04233 | -0.062 | 42.6719
17 | 1.8195 | 0.04614 | -0.0607 | 39.4343
17.5 | 1.8274 | 0.05076 | -0.0595 | 36.0008
18 | 1.8336 | 0.05576 | -0.0588 | 32.8838
18.5 | 1.8362 | 0.06146 | -0.0584 | 29.8763
19 | 1.8357 | 0.06787 | -0.0587 | 27.0473
19.5 | 1.8315 | 0.07508 | -0.0595 | 24.394
20 | 1.8235 | 0.08318 | -0.0611 | 21.9223

## 93. Re 7M Mach 0.25 (1)
BIGFOIL.COM POLAR EXPORT
NACA64-710 a=0.6
NACA64-710 a=0.6 |  |  |  | Cl Max: | 1.36 | at alpha= | 8 | deg
JavaFoil+Calcfoil stall+Eppler ext transition |  |  |  | L/D Max: | 204.308 | at alpha= | 3.5 | deg
Re: | 7000000 |  |  | Cd Min: | 0.00485 | at alpha= | 0.5 | deg
Mach: | 0.25 |  |  | Cl=0 at alpha= | -4.7544 | deg
|  |  |  | @ Cl=0.1, Cd= | 0.0061041
|  |  |  | @ Cl=0.4, Cd= | 0.005931
|  |  |  | @ Cl=0.6, Cd= | 0.005383
alpha (deg) | Cl | Cd | Cm | Cl/Cd
-14.5 | -0.056 | 0.10414 | -0.046 | -0.539
-14 | -0.053 | 0.09831 | -0.046 | -0.542
-13.5 | -0.05 | 0.09296 | -0.047 | -0.542
-13 | -0.06 | 0.08672 | -0.047 | -0.693
-12.5 | -0.133 | 0.08342 | -0.047 | -1.591
-12 | -0.17 | 0.0787 | -0.047 | -2.156
-11.5 | -0.199 | 0.07616 | -0.046 | -2.61
-11 | -0.222 | 0.07143 | -0.046 | -3.107
-10.5 | -0.239 | 0.06664 | -0.047 | -3.594
-10 | -0.251 | 0.06434 | -0.046 | -3.895
-9.5 | -0.255 | 0.06053 | -0.046 | -4.217
-9 | -0.253 | 0.05724 | -0.046 | -4.424
-8.5 | -0.244 | 0.0544 | -0.046 | -4.491
-8 | -0.229 | 0.0507 | -0.046 | -4.511
-7.5 | -0.207 | 0.04722 | -0.048 | -4.379
-7 | -0.179 | 0.04342 | -0.051 | -4.128
-6.5 | -0.146 | 0.04015 | -0.054 | -3.645
-6 | -0.134 | 0.00642 | -0.102 | -20.94
-5.5 | -0.083 | 0.00636 | -0.103 | -13.08
-5 | -0.028 | 0.00628 | -0.103 | -4.523
-4.5 | 0.029 | 0.00623 | -0.104 | 4.662
-4 | 0.088 | 0.00611 | -0.104 | 14.484
-3.5 | 0.149 | 0.00608 | -0.104 | 24.461
-3 | 0.21 | 0.00604 | -0.105 | 34.692
-2.5 | 0.271 | 0.00598 | -0.105 | 45.342
-2 | 0.333 | 0.00597 | -0.106 | 55.744
-1.5 | 0.394 | 0.00593 | -0.106 | 66.486
-1 | 0.456 | 0.00594 | -0.107 | 76.721
-0.5 | 0.518 | 0.00594 | -0.107 | 87.184
0 | 0.579 | 0.00567 | -0.107 | 102.049
0.5 | 0.639 | 0.00485 | -0.108 | 131.873
1 | 0.7 | 0.0049 | -0.108 | 142.961
1.5 | 0.76 | 0.00498 | -0.109 | 152.67
2 | 0.821 | 0.005 | -0.109 | 164.06
2.5 | 0.881 | 0.0051 | -0.11 | 172.8
3 | 0.941 | 0.00516 | -0.11 | 182.383
3.5 | 0.996 | 0.00487 | -0.111 | 204.308
4 | 1.053 | 0.00525 | -0.111 | 200.492
4.5 | 1.108 | 0.007 | -0.111 | 158.191
5 | 1.16 | 0.00783 | -0.112 | 148.18
5.5 | 1.206 | 0.01068 | -0.112 | 112.914
6 | 1.252 | 0.0112 | -0.112 | 111.778
6.5 | 1.292 | 0.01177 | -0.112 | 109.825
7 | 1.328 | 0.01236 | -0.112 | 107.411
7.5 | 1.351 | 0.01306 | -0.113 | 103.399
8 | 1.36 | 0.01374 | -0.113 | 99.003
8.5 | 1.357 | 0.01422 | -0.113 | 95.438
9 | 1.339 | 0.01533 | -0.113 | 87.315
9.5 | 1.305 | 0.01629 | -0.114 | 80.118
10 | 1.255 | 0.01743 | -0.114 | 71.978
10.5 | 1.188 | 0.01889 | -0.114 | 62.895
11 | 1.106 | 0.02026 | -0.114 | 54.572
11.5 | 1.011 | 0.02148 | -0.114 | 47.087
12 | 0.904 | 0.02339 | -0.114 | 38.637
12.5 | 0.674 | 0.07875 | -0.073 | 8.556
13 | 0.631 | 0.0437 | -0.104 | 14.431

## 94. Re 7M Mach 0.25 (2)
BIGFOIL.COM POLAR EXPORT
NACA64-710 a=0.6
NACA64-710 a=0.6 |  |  |  | Cl Max: | 1.7101 | at alpha= | 15 | deg
XFOIL ncrit=9 |  |  |  | L/D Max: | 209.662 | at alpha= | 3 | deg
Re: | 7000000 |  |  | Cd Min: | 0.17885 | at alpha= | 20 | deg
Mach: | 0.25 |  |  | Cl=0 at alpha= | -4.7603 | deg
|  |  |  | @ Cl=0.1, Cd= | 0.0055593
|  |  |  | @ Cl=0.4, Cd= | 0.0047951
|  |  |  | @ Cl=0.6, Cd= | 0.0044898
alpha (deg) | Cl | Cd | Cm | Cl/Cd
-11.5 | -0.2669 | 0.11491 | -0.0524 | -2.3227
-11 | -0.2686 | 0.10396 | -0.0571 | -2.5837
-10.5 | -0.2583 | 0.09664 | -0.0609 | -2.6728
-10 | -0.2497 | 0.08931 | -0.0647 | -2.7959
-9.5 | -0.2407 | 0.08266 | -0.0682 | -2.9119
-9 | -0.5065 | 0.0147 | -0.115 | -34.4558
-8.5 | -0.4535 | 0.01145 | -0.115 | -39.607
-8 | -0.394 | 0.01015 | -0.1147 | -38.8177
-7.5 | -0.3349 | 0.0086 | -0.1144 | -38.9419
-7 | -0.2739 | 0.00782 | -0.1142 | -35.0256
-6.5 | -0.2125 | 0.00735 | -0.1141 | -28.9116
-5.5 | -0.09 | 0.00659 | -0.1142 | -13.6571
-5 | -0.0292 | 0.00606 | -0.1143 | -4.8185
-4.5 | 0.0317 | 0.0058 | -0.1145 | 5.4655
-4 | 0.0926 | 0.00558 | -0.1149 | 16.595
-3.5 | 0.1535 | 0.00541 | -0.1153 | 28.3734
-3 | 0.2142 | 0.00516 | -0.1157 | 41.5116
-2.5 | 0.2748 | 0.00505 | -0.1161 | 54.4158
-2 | 0.3354 | 0.00491 | -0.1167 | 68.3096
-1.5 | 0.3958 | 0.0048 | -0.1172 | 82.4583
-1 | 0.4561 | 0.00473 | -0.1178 | 96.4271
-0.5 | 0.5165 | 0.00465 | -0.1184 | 111.0753
0.5 | 0.6364 | 0.00442 | -0.1197 | 143.9819
1 | 0.6957 | 0.00415 | -0.1204 | 167.6386
1.5 | 0.7547 | 0.00403 | -0.1211 | 187.2705
2 | 0.814 | 0.00406 | -0.1217 | 200.4926
2.5 | 0.8727 | 0.00423 | -0.1221 | 206.3121
3 | 0.9309 | 0.00444 | -0.1225 | 209.6622
3.5 | 0.9793 | 0.00473 | -0.1213 | 207.0402
4 | 1.0292 | 0.00582 | -0.1205 | 176.8385
4.5 | 1.0779 | 0.00687 | -0.1194 | 156.8996
5 | 1.1273 | 0.00774 | -0.1182 | 145.646
5.5 | 1.176 | 0.00857 | -0.1169 | 137.2229
6 | 1.2265 | 0.00917 | -0.1157 | 133.7514
6.5 | 1.2769 | 0.00972 | -0.1145 | 131.3683
7 | 1.3263 | 0.01026 | -0.1131 | 129.269
7.5 | 1.3741 | 0.01082 | -0.1114 | 126.9963
8 | 1.4174 | 0.01151 | -0.1088 | 123.1451
8.5 | 1.4494 | 0.01222 | -0.1041 | 118.6088
9 | 1.4746 | 0.01324 | -0.0987 | 111.3746
9.5 | 1.5043 | 0.01437 | -0.0945 | 104.6834
10 | 1.5316 | 0.01582 | -0.0903 | 96.8142
10.5 | 1.5611 | 0.01731 | -0.0866 | 90.1849
11 | 1.5888 | 0.01903 | -0.083 | 83.4892
11.5 | 1.6154 | 0.02094 | -0.0794 | 77.1442
12 | 1.6395 | 0.02314 | -0.0759 | 70.8513
12.5 | 1.6581 | 0.02587 | -0.0721 | 64.0935
13 | 1.6705 | 0.02922 | -0.0682 | 57.1697
13.5 | 1.6855 | 0.03261 | -0.0649 | 51.6866
14 | 1.6995 | 0.03632 | -0.0619 | 46.7924
14.5 | 1.7098 | 0.04061 | -0.0593 | 42.1029
15 | 1.7101 | 0.04619 | -0.0568 | 37.0232
15.5 | 1.7072 | 0.05256 | -0.055 | 32.481
16 | 1.6958 | 0.06037 | -0.054 | 28.0901
16.5 | 1.6743 | 0.07013 | -0.0545 | 23.8742
17 | 1.648 | 0.08146 | -0.0566 | 20.2308
17.5 | 1.6145 | 0.09476 | -0.0607 | 17.0378
18 | 1.5796 | 0.10933 | -0.0668 | 14.448
18.5 | 1.542 | 0.1255 | -0.075 | 12.2869
19 | 1.5055 | 0.14249 | -0.0851 | 10.5657
19.5 | 1.4698 | 0.1604 | -0.0966 | 9.1633
20 | 1.4352 | 0.17885 | -0.109 | 8.0246

## 95. Re 7M Mach 0.50 (1)
BIGFOIL.COM POLAR EXPORT
NACA64-710 a=0.6
NACA64-710 a=0.6 |  |  |  | Cl Max: | 1.408 | at alpha= | 20 | deg
JavaFoil+Calcfoil stall+Eppler ext transition |  |  |  | L/D Max: | 197.197 | at alpha= | 2.5 | deg
Re: | 7000000 |  |  | Cd Min: | 0.00499 | at alpha= | 2.5 | deg
Mach: | 0.5 |  |  | Cl=0 at alpha= | -4.7667 | deg
|  |  |  | @ Cl=0.1, Cd= | 0.0063671
|  |  |  | @ Cl=0.4, Cd= | 0.00615
|  |  |  | @ Cl=0.6, Cd= | 0.0058846
alpha (deg) | Cl | Cd | Cm | Cl/Cd
-20 | -0.838 | 0.15464 | -0.058 | -5.418
-19.5 | -0.811 | 0.14832 | -0.058 | -5.467
-19 | -0.784 | 0.14358 | -0.058 | -5.458
-18.5 | -0.757 | 0.14132 | -0.059 | -5.355
-18 | -0.729 | 0.1343 | -0.058 | -5.429
-17.5 | -0.701 | 0.1302 | -0.057 | -5.382
-17 | -0.673 | 0.12084 | -0.057 | -5.573
-16.5 | -0.646 | 0.11365 | -0.058 | -5.686
-16 | -0.619 | 0.10728 | -0.058 | -5.771
-15.5 | -0.592 | 0.10015 | -0.059 | -5.909
-15 | -0.563 | 0.10993 | -0.056 | -5.122
-14.5 | -0.535 | 0.10415 | -0.056 | -5.14
-14 | -0.508 | 0.09449 | -0.057 | -5.377
-13.5 | -0.481 | 0.08772 | -0.057 | -5.482
-13 | -0.454 | 0.08199 | -0.058 | -5.534
-12.5 | -0.427 | 0.07635 | -0.06 | -5.588
-12 | -0.4 | 0.0696 | -0.063 | -5.753
-11.5 | -0.374 | 0.06326 | -0.066 | -5.918
-11 | -0.342 | 0.07462 | -0.054 | -4.584
-10.5 | -0.315 | 0.0672 | -0.055 | -4.685
-10 | -0.288 | 0.06203 | -0.056 | -4.636
-9.5 | -0.261 | 0.05649 | -0.058 | -4.613
-9 | -0.234 | 0.05226 | -0.061 | -4.469
-8.5 | -0.206 | 0.04891 | -0.062 | -4.216
-8 | -0.178 | 0.05153 | -0.055 | -3.447
-7.5 | -0.15 | 0.05212 | -0.052 | -2.877
-7 | -0.123 | 0.04666 | -0.052 | -2.628
-6.5 | -0.095 | 0.04315 | -0.054 | -2.211
-6 | -0.068 | 0.03983 | -0.057 | -1.713
-5.5 | -0.041 | 0.04035 | -0.052 | -1.011
-5 | -0.021 | 0.03859 | -0.052 | -0.534
-4.5 | 0.024 | 0.03462 | -0.056 | 0.695
-4 | 0.095 | 0.00637 | -0.116 | 14.904
-3.5 | 0.163 | 0.00633 | -0.117 | 25.68
-3 | 0.231 | 0.00625 | -0.117 | 37.027
-2.5 | 0.301 | 0.00623 | -0.118 | 48.241
-2 | 0.37 | 0.00615 | -0.118 | 60.209
-1.5 | 0.44 | 0.00615 | -0.119 | 71.535
-1 | 0.509 | 0.00591 | -0.119 | 86.125
-0.5 | 0.579 | 0.0059 | -0.12 | 98.145
0 | 0.647 | 0.00585 | -0.12 | 110.483
0.5 | 0.714 | 0.00507 | -0.121 | 141.064
1 | 0.782 | 0.00515 | -0.121 | 152.029
1.5 | 0.85 | 0.005 | -0.122 | 169.899
2 | 0.917 | 0.00503 | -0.122 | 182.15
2.5 | 0.984 | 0.00499 | -0.123 | 197.197
3 | 1.051 | 0.00593 | -0.123 | 177.315
3.5 | 1.109 | 0.00622 | -0.123 | 178.412
4 | 1.168 | 0.00744 | -0.124 | 157.073
4.5 | 1.224 | 0.00835 | -0.124 | 146.635
5 | 1.27 | 0.01204 | -0.123 | 105.49
5.5 | 1.318 | 0.01296 | -0.123 | 101.69
6 | 1.353 | 0.01385 | -0.124 | 97.69
6.5 | 1.369 | 0.01485 | -0.124 | 92.211
7 | 1.354 | 0.01611 | -0.124 | 84.054
7.5 | 1.212 | 0.01781 | -0.124 | 68.059
8 | 0.816 | 0.01888 | -0.124 | 43.225
8.5 | 0.844 | 0.02061 | -0.124 | 40.953
9 | 0.875 | 0.02099 | -0.125 | 41.677
9.5 | 0.756 | 0.0636 | -0.066 | 11.89
10 | 0.933 | 0.02287 | -0.126 | 40.807
10.5 | 0.96 | 0.02514 | -0.126 | 38.174
11 | 0.848 | 0.06925 | -0.085 | 12.252
11.5 | 1.017 | 0.02705 | -0.126 | 37.599
12 | 1.039 | 0.03092 | -0.125 | 33.589
12.5 | 0.913 | 0.08796 | -0.076 | 10.382
13 | 0.94 | 0.09554 | -0.078 | 9.835
13.5 | 0.96 | 0.09591 | -0.073 | 10.009
14 | 0.988 | 0.10211 | -0.077 | 9.677
14.5 | 1.03 | 0.10109 | -0.09 | 10.189
15 | 1.035 | 0.10746 | -0.074 | 9.627
15.5 | 1.076 | 0.10805 | -0.088 | 9.956
16 | 1.187 | 0.07329 | -0.116 | 16.192
16.5 | 1.111 | 0.12036 | -0.079 | 9.232
17 | 1.146 | 0.12255 | -0.088 | 9.354
17.5 | 1.295 | 0.0677 | -0.122 | 19.128
18 | 1.311 | 0.07623 | -0.121 | 17.2
18.5 | 1.213 | 0.13859 | -0.085 | 8.754
19 | 1.296 | 0.11166 | -0.109 | 11.611
19.5 | 1.395 | 0.07934 | -0.123 | 17.578
20 | 1.408 | 0.09002 | -0.122 | 15.64

## 96. Re 7M Mach 0.50 (2)
BIGFOIL.COM POLAR EXPORT
NACA64-710 a=0.6
NACA64-710 a=0.6 |  |  |  | Cl Max: | 1.5162 | at alpha= | 9 | deg
XFOIL ncrit=9 |  |  |  | L/D Max: | 228.571 | at alpha= | 3 | deg
Re: | 7000000 |  |  | Cd Min: | 0.25729 | at alpha= | -20 | deg
Mach: | 0.5 |  |  | Cl=0 at alpha= | -4.9473 | deg
|  |  |  | @ Cl=0.1, Cd= | 0.00695
|  |  |  | @ Cl=0.4, Cd= | 0.0050624
|  |  |  | @ Cl=0.6, Cd= | 0.0047969
alpha (deg) | Cl | Cd | Cm | Cl/Cd
-20 | -0.6133 | 0.25729 | 0.0252 | -2.3837
-19.5 | -0.5893 | 0.24953 | 0.0198 | -2.3616
-19 | -0.5653 | 0.2416 | 0.0146 | -2.3398
-18 | -0.5177 | 0.22548 | 0.0043 | -2.296
-17.5 | -0.4948 | 0.21729 | -0.0009 | -2.2771
-17 | -0.4706 | 0.20896 | -0.0058 | -2.2521
-16.5 | -0.4471 | 0.20101 | -0.0108 | -2.2243
-16 | -0.4235 | 0.19318 | -0.0157 | -2.1923
-15 | -0.379 | 0.17755 | -0.0254 | -2.1346
-14.5 | -0.3562 | 0.16985 | -0.0301 | -2.0971
-14 | -0.3331 | 0.16256 | -0.0347 | -2.0491
-13.5 | -0.3144 | 0.15346 | -0.0393 | -2.0487
-13 | -0.2964 | 0.14471 | -0.044 | -2.0482
-12.5 | -0.274 | 0.13786 | -0.0484 | -1.9875
-12 | -0.2504 | 0.13128 | -0.0527 | -1.9074
-11.5 | -0.2313 | 0.12382 | -0.0569 | -1.868
-11 | -0.2124 | 0.11647 | -0.0611 | -1.8236
-10.5 | -0.1947 | 0.10908 | -0.0652 | -1.7849
-10 | -0.1793 | 0.10152 | -0.0692 | -1.7662
-9.5 | -0.1647 | 0.09422 | -0.0732 | -1.748
-9 | -0.1511 | 0.0871 | -0.0771 | -1.7348
-8.5 | -0.1345 | 0.08092 | -0.0806 | -1.6621
-8 | -0.1179 | 0.07511 | -0.0838 | -1.5697
-7.5 | -0.1048 | 0.06903 | -0.087 | -1.5182
-6.5 | -0.103 | 0.0558 | -0.0938 | -1.8459
-6 | -0.0844 | 0.04721 | -0.1043 | -1.7878
-5.5 | -0.0511 | 0.03663 | -0.118 | -1.395
-5 | -0.0049 | 0.02742 | -0.1264 | -0.1787
-4.5 | 0.0416 | 0.01495 | -0.1323 | 2.7826
-4 | 0.0976 | 0.00698 | -0.1334 | 13.9828
-3.5 | 0.1695 | 0.00608 | -0.1329 | 27.8783
-3 | 0.2415 | 0.0056 | -0.1327 | 43.125
-2.5 | 0.3129 | 0.00525 | -0.1327 | 59.6
-2 | 0.3835 | 0.0051 | -0.133 | 75.1961
-1.5 | 0.4538 | 0.00494 | -0.1334 | 91.8623
-1 | 0.5235 | 0.00487 | -0.1339 | 107.4949
-0.5 | 0.5928 | 0.0048 | -0.1346 | 123.5
0 | 0.662 | 0.00477 | -0.1352 | 138.7841
0.5 | 0.7309 | 0.00467 | -0.136 | 156.5096
1 | 0.7994 | 0.00438 | -0.1369 | 182.5114
1.5 | 0.8675 | 0.00423 | -0.1376 | 205.0827
2 | 0.9359 | 0.00428 | -0.1382 | 218.6682
2.5 | 1.0045 | 0.00442 | -0.1386 | 227.2624
3 | 1.072 | 0.00469 | -0.1387 | 228.5714
3.5 | 1.1311 | 0.00556 | -0.1375 | 203.4353
4.5 | 1.2152 | 0.00801 | -0.1292 | 151.7104
5 | 1.252 | 0.00934 | -0.1237 | 134.0471
5.5 | 1.2735 | 0.01054 | -0.1154 | 120.8254
6 | 1.3091 | 0.01171 | -0.1098 | 111.7933
6.5 | 1.3481 | 0.01303 | -0.105 | 103.4612
7 | 1.3877 | 0.01451 | -0.1005 | 95.6375
7.5 | 1.428 | 0.01614 | -0.096 | 88.4758
8 | 1.4651 | 0.01808 | -0.0911 | 81.0343
8.5 | 1.4964 | 0.0205 | -0.0858 | 72.9951
9 | 1.5162 | 0.02383 | -0.0795 | 63.6257
9.5 | 1.5085 | 0.02916 | -0.0719 | 51.7318
10 | 1.489 | 0.0359 | -0.0648 | 41.4763
10.5 | 1.468 | 0.04372 | -0.0588 | 33.5773
11 | 1.4401 | 0.05352 | -0.0554 | 26.9077
11.5 | 1.4071 | 0.065 | -0.0551 | 21.6477
12 | 1.3697 | 0.07835 | -0.058 | 17.4818
12.5 | 1.3335 | 0.09295 | -0.0637 | 14.3464
13 | 1.2993 | 0.10882 | -0.072 | 11.9399
13.5 | 1.2705 | 0.12544 | -0.0822 | 10.1283
14 | 1.248 | 0.14244 | -0.0936 | 8.7616

## 97. Re 8M Mach 0.00 (1)
BIGFOIL.COM POLAR EXPORT
NACA64-710 a=0.6
NACA64-710 a=0.6 |  |  |  | Cl Max: | 1.369 | at alpha= | 9 | deg
JavaFoil+Calcfoil stall+Eppler ext transition |  |  |  | L/D Max: | 186.012 | at alpha= | 4 | deg
Re: | 8000000 |  |  | Cd Min: | 0.00473 | at alpha= | 0.5 | deg
Mach: | 0 |  |  | Cl=0 at alpha= | -4.75 | deg
|  |  |  | @ Cl=0.1, Cd= | 0.0059858
|  |  |  | @ Cl=0.4, Cd= | 0.00581
|  |  |  | @ Cl=0.6, Cd= | 0.0047365
alpha (deg) | Cl | Cd | Cm | Cl/Cd
-17 | -0.274 | 0.12899 | -0.044 | -2.127
-16.5 | -0.287 | 0.12339 | -0.044 | -2.325
-16 | -0.3 | 0.11664 | -0.044 | -2.568
-15.5 | -0.312 | 0.11234 | -0.044 | -2.778
-15 | -0.324 | 0.106 | -0.044 | -3.06
-14.5 | -0.334 | 0.10105 | -0.044 | -3.301
-14 | -0.341 | 0.09491 | -0.045 | -3.594
-13.5 | -0.347 | 0.0905 | -0.045 | -3.837
-13 | -0.352 | 0.08556 | -0.045 | -4.111
-12.5 | -0.354 | 0.0822 | -0.045 | -4.312
-12 | -0.355 | 0.07758 | -0.045 | -4.578
-11.5 | -0.353 | 0.07305 | -0.045 | -4.835
-11 | -0.348 | 0.07055 | -0.044 | -4.937
-10.5 | -0.341 | 0.06552 | -0.045 | -5.2
-10 | -0.33 | 0.0623 | -0.045 | -5.29
-9.5 | -0.315 | 0.0578 | -0.046 | -5.447
-9 | -0.296 | 0.0541 | -0.047 | -5.479
-8.5 | -0.274 | 0.05131 | -0.048 | -5.341
-8 | -0.248 | 0.04793 | -0.049 | -5.17
-7.5 | -0.218 | 0.04463 | -0.051 | -4.889
-7 | -0.188 | 0.03642 | -0.064 | -5.168
-6.5 | -0.183 | 0.0064 | -0.099 | -28.596
-6 | -0.134 | 0.00633 | -0.099 | -21.185
-5.5 | -0.082 | 0.00623 | -0.099 | -13.201
-5 | -0.028 | 0.00616 | -0.1 | -4.527
-4.5 | 0.028 | 0.00605 | -0.1 | 4.689
-4 | 0.086 | 0.006 | -0.101 | 14.357
-3.5 | 0.145 | 0.00594 | -0.101 | 24.342
-3 | 0.204 | 0.00591 | -0.102 | 34.445
-2.5 | 0.263 | 0.00589 | -0.102 | 44.632
-2 | 0.322 | 0.00583 | -0.102 | 55.335
-1.5 | 0.382 | 0.00581 | -0.103 | 65.698
-1 | 0.441 | 0.00581 | -0.103 | 75.932
-0.5 | 0.502 | 0.00582 | -0.104 | 86.212
0 | 0.561 | 0.00475 | -0.104 | 118.065
0.5 | 0.619 | 0.00473 | -0.105 | 130.955
1 | 0.678 | 0.0048 | -0.105 | 141.299
1.5 | 0.736 | 0.00486 | -0.105 | 151.467
2 | 0.795 | 0.00491 | -0.106 | 161.866
2.5 | 0.853 | 0.00495 | -0.106 | 172.414
3 | 0.912 | 0.0051 | -0.107 | 178.671
3.5 | 0.965 | 0.00525 | -0.107 | 183.674
4 | 1.02 | 0.00549 | -0.108 | 186.012
4.5 | 1.075 | 0.00587 | -0.108 | 182.947
5 | 1.127 | 0.00767 | -0.108 | 146.913
5.5 | 1.175 | 0.00986 | -0.108 | 119.153
6 | 1.221 | 0.01041 | -0.109 | 117.302
6.5 | 1.263 | 0.01089 | -0.109 | 115.977
7 | 1.302 | 0.01138 | -0.109 | 114.369
7.5 | 1.332 | 0.01192 | -0.11 | 111.718
8 | 1.353 | 0.01255 | -0.11 | 107.806
8.5 | 1.365 | 0.01278 | -0.11 | 106.867
9 | 1.369 | 0.01353 | -0.11 | 101.181
9.5 | 1.364 | 0.01438 | -0.111 | 94.835
10 | 1.349 | 0.01535 | -0.111 | 87.933
10.5 | 1.326 | 0.01628 | -0.111 | 81.46
11 | 1.296 | 0.0171 | -0.111 | 75.754
11.5 | 1.258 | 0.01819 | -0.111 | 69.142
12 | 1.213 | 0.01972 | -0.111 | 61.479
12.5 | 1.163 | 0.02108 | -0.111 | 55.191
13 | 1.112 | 0.02203 | -0.112 | 50.474
13.5 | 1.054 | 0.02446 | -0.111 | 43.083
14 | 0.994 | 0.02714 | -0.111 | 36.621

## 98. Re 8M Mach 0.00 (2)
BIGFOIL.COM POLAR EXPORT
NACA64-710 a=0.6
NACA64-710 a=0.6 |  |  |  | Cl Max: | 1.8776 | at alpha= | 19.5 | deg
XFOIL ncrit=9 |  |  |  | L/D Max: | 200.899 | at alpha= | 3 | deg
Re: | 8000000 |  |  | Cd Min: | 0.072 | at alpha= | 20 | deg
Mach: | 0 |  |  | Cl=0 at alpha= | -4.786 | deg
|  |  |  | @ Cl=0.1, Cd= | 0.0052917
|  |  |  | @ Cl=0.4, Cd= | 0.00463
|  |  |  | @ Cl=0.6, Cd= | 0.0043782
alpha (deg) | Cl | Cd | Cm | Cl/Cd
-15.5 | -1.0796 | 0.03183 | -0.1018 | -33.9177
-15 | -1.0782 | 0.0248 | -0.1031 | -43.4758
-14.5 | -1.0424 | 0.02191 | -0.1034 | -47.5764
-14 | -1.0006 | 0.01962 | -0.1036 | -50.999
-13.5 | -0.9548 | 0.01782 | -0.1037 | -53.5802
-13 | -0.9064 | 0.01632 | -0.1039 | -55.5392
-12.5 | -0.8584 | 0.01447 | -0.1041 | -59.3227
-12 | -0.8086 | 0.01283 | -0.1042 | -63.0242
-11.5 | -0.7566 | 0.0116 | -0.1044 | -65.2241
-11 | -0.7029 | 0.01076 | -0.1047 | -65.3253
-10.5 | -0.648 | 0.01012 | -0.1049 | -64.0316
-10 | -0.5926 | 0.0096 | -0.1052 | -61.7292
-8.5 | -0.4245 | 0.00815 | -0.1062 | -52.0859
-8 | -0.3684 | 0.00754 | -0.1066 | -48.8594
-7.5 | -0.3117 | 0.00707 | -0.107 | -44.0877
-7 | -0.2546 | 0.00673 | -0.1074 | -37.8306
-5.5 | -0.0824 | 0.00596 | -0.1087 | -13.8255
-5 | -0.0247 | 0.00567 | -0.1092 | -4.3563
-4.5 | 0.033 | 0.00547 | -0.1097 | 6.0329
-4 | 0.0909 | 0.00532 | -0.1102 | 17.0865
-3.5 | 0.1488 | 0.00514 | -0.1108 | 28.9494
-3 | 0.2068 | 0.00497 | -0.1113 | 41.6097
-2.5 | 0.2647 | 0.00488 | -0.1118 | 54.2418
-2 | 0.3227 | 0.00475 | -0.1124 | 67.9368
-1.5 | 0.3807 | 0.00465 | -0.113 | 81.871
-1 | 0.4387 | 0.00459 | -0.1136 | 95.5773
-0.5 | 0.4966 | 0.00451 | -0.1142 | 110.1109
0 | 0.5543 | 0.00445 | -0.1148 | 124.5618
0.5 | 0.6116 | 0.00436 | -0.1154 | 140.2752
1 | 0.6687 | 0.00414 | -0.1161 | 161.5217
1.5 | 0.7255 | 0.00398 | -0.1167 | 182.2864
2 | 0.7822 | 0.00401 | -0.1173 | 195.0623
2.5 | 0.8384 | 0.0042 | -0.1177 | 199.619
3 | 0.894 | 0.00445 | -0.1181 | 200.8989
3.5 | 0.939 | 0.00497 | -0.117 | 188.9336
4 | 0.9896 | 0.00573 | -0.1166 | 172.7051
4.5 | 1.0387 | 0.00661 | -0.1161 | 157.1407
5 | 1.0885 | 0.00731 | -0.1156 | 148.9056
5.5 | 1.1374 | 0.00803 | -0.1149 | 141.6438
6 | 1.1875 | 0.00857 | -0.1143 | 138.5648
6.5 | 1.2375 | 0.00904 | -0.1138 | 136.8916
7 | 1.2875 | 0.00947 | -0.1133 | 135.9556
7.5 | 1.3359 | 0.00996 | -0.1126 | 134.1265
8 | 1.3827 | 0.01049 | -0.1116 | 131.8112
8.5 | 1.4286 | 0.01101 | -0.1105 | 129.7548
9 | 1.4707 | 0.01166 | -0.1087 | 126.1321
9.5 | 1.5089 | 0.01239 | -0.1063 | 121.7837
10 | 1.5335 | 0.01314 | -0.1012 | 116.7047
10.5 | 1.5584 | 0.01411 | -0.0968 | 110.4465
11 | 1.5867 | 0.01515 | -0.0933 | 104.7327
11.5 | 1.6144 | 0.01634 | -0.0901 | 98.8005
12 | 1.6415 | 0.01769 | -0.087 | 92.7925
12.5 | 1.6674 | 0.0192 | -0.0841 | 86.8438
13 | 1.6889 | 0.02113 | -0.0808 | 79.929
13.5 | 1.7106 | 0.02312 | -0.0779 | 73.9879
14 | 1.7293 | 0.02545 | -0.0749 | 67.9489
14.5 | 1.7524 | 0.02751 | -0.0727 | 63.7005
15 | 1.7688 | 0.03021 | -0.0701 | 58.5501
15.5 | 1.7955 | 0.0321 | -0.0686 | 55.9346
16 | 1.8108 | 0.03514 | -0.0665 | 51.531
16.5 | 1.8259 | 0.03834 | -0.0647 | 47.6239
17 | 1.842 | 0.04159 | -0.0633 | 44.2895
17.5 | 1.8538 | 0.04541 | -0.0619 | 40.8236
18 | 1.8646 | 0.04951 | -0.0609 | 37.6611
18.5 | 1.8699 | 0.05444 | -0.0601 | 34.3479
19 | 1.8761 | 0.05948 | -0.0597 | 31.5417
19.5 | 1.8776 | 0.06535 | -0.0598 | 28.7314
20 | 1.8751 | 0.072 | -0.0604 | 26.0431

## 99. Re 8M Mach 0.10 (1)
BIGFOIL.COM POLAR EXPORT
NACA64-710 a=0.6
NACA64-710 a=0.6 |  |  |  | Cl Max: | 1.367 | at alpha= | 9 | deg
JavaFoil+Calcfoil stall+Eppler ext transition |  |  |  | L/D Max: | 187.998 | at alpha= | 3.5 | deg
Re: | 8000000 |  |  | Cd Min: | 0.00474 | at alpha= | 0 | deg
Mach: | 0.1 |  |  | Cl=0 at alpha= | -4.75 | deg
|  |  |  | @ Cl=0.1, Cd= | 0.0060058
|  |  |  | @ Cl=0.4, Cd= | 0.00583
|  |  |  | @ Cl=0.6, Cd= | 0.0047524
alpha (deg) | Cl | Cd | Cm | Cl/Cd
-16.5 | -0.248 | 0.12485 | -0.044 | -1.985
-16 | -0.262 | 0.11747 | -0.045 | -2.232
-15.5 | -0.277 | 0.11302 | -0.045 | -2.449
-15 | -0.291 | 0.10765 | -0.045 | -2.706
-14.5 | -0.303 | 0.10237 | -0.045 | -2.959
-14 | -0.313 | 0.09508 | -0.045 | -3.29
-13.5 | -0.321 | 0.09096 | -0.045 | -3.534
-13 | -0.329 | 0.08609 | -0.045 | -3.819
-12.5 | -0.334 | 0.08239 | -0.045 | -4.055
-12 | -0.337 | 0.07707 | -0.045 | -4.379
-11.5 | -0.338 | 0.07523 | -0.044 | -4.493
-11 | -0.336 | 0.07089 | -0.044 | -4.738
-10.5 | -0.33 | 0.06731 | -0.044 | -4.908
-10 | -0.321 | 0.06224 | -0.045 | -5.164
-9.5 | -0.309 | 0.05856 | -0.046 | -5.272
-9 | -0.292 | 0.05466 | -0.047 | -5.341
-8.5 | -0.271 | 0.05177 | -0.048 | -5.235
-8 | -0.246 | 0.04844 | -0.049 | -5.077
-7.5 | -0.217 | 0.04513 | -0.051 | -4.809
-7 | -0.186 | 0.03906 | -0.06 | -4.764
-6.5 | -0.183 | 0.00646 | -0.099 | -28.337
-6 | -0.134 | 0.00633 | -0.099 | -21.197
-5.5 | -0.082 | 0.00625 | -0.1 | -13.184
-5 | -0.028 | 0.00618 | -0.1 | -4.525
-4.5 | 0.028 | 0.00606 | -0.101 | 4.706
-4 | 0.086 | 0.00602 | -0.101 | 14.367
-3.5 | 0.145 | 0.00596 | -0.102 | 24.365
-3 | 0.204 | 0.00591 | -0.102 | 34.625
-2.5 | 0.264 | 0.00589 | -0.102 | 44.851
-2 | 0.324 | 0.00584 | -0.103 | 55.48
-1.5 | 0.384 | 0.00583 | -0.103 | 65.887
-1 | 0.444 | 0.00583 | -0.104 | 76.156
-0.5 | 0.504 | 0.00583 | -0.104 | 86.489
0 | 0.564 | 0.00474 | -0.105 | 118.874
0.5 | 0.622 | 0.00476 | -0.105 | 130.692
1 | 0.681 | 0.00478 | -0.105 | 142.364
1.5 | 0.74 | 0.00485 | -0.106 | 152.566
2 | 0.799 | 0.0049 | -0.106 | 163.038
2.5 | 0.858 | 0.00494 | -0.107 | 173.722
3 | 0.916 | 0.00509 | -0.107 | 179.996
3.5 | 0.97 | 0.00516 | -0.108 | 187.998
4 | 1.025 | 0.00548 | -0.108 | 187.174
4.5 | 1.08 | 0.00593 | -0.108 | 181.996
5 | 1.132 | 0.00773 | -0.109 | 146.352
5.5 | 1.18 | 0.01006 | -0.109 | 117.3
6 | 1.226 | 0.01048 | -0.109 | 117.007
6.5 | 1.268 | 0.01098 | -0.109 | 115.534
7 | 1.306 | 0.01148 | -0.11 | 113.815
7.5 | 1.335 | 0.01203 | -0.11 | 111.019
8 | 1.355 | 0.0127 | -0.11 | 106.644
8.5 | 1.366 | 0.01293 | -0.111 | 105.623
9 | 1.367 | 0.01371 | -0.111 | 99.741
9.5 | 1.358 | 0.01458 | -0.111 | 93.143
10 | 1.34 | 0.0156 | -0.111 | 85.861
10.5 | 1.312 | 0.01656 | -0.111 | 79.219
11 | 1.276 | 0.01744 | -0.112 | 73.185
11.5 | 1.232 | 0.01855 | -0.112 | 66.437
12 | 1.181 | 0.02016 | -0.112 | 58.567
12.5 | 1.126 | 0.02149 | -0.112 | 52.382
13 | 1.065 | 0.02325 | -0.112 | 45.806
13.5 | 1.001 | 0.02566 | -0.111 | 38.999
14 | 0.931 | 0.02984 | -0.11 | 31.211

## 100. Re 8M Mach 0.10 (2)
BIGFOIL.COM POLAR EXPORT
NACA64-710 a=0.6
NACA64-710 a=0.6 |  |  |  | Cl Max: | 1.8581 | at alpha= | 19 | deg
XFOIL ncrit=9 |  |  |  | L/D Max: | 201.704 | at alpha= | 3 | deg
Re: | 8000000 |  |  | Cd Min: | 0.07965 | at alpha= | 20 | deg
Mach: | 0.1 |  |  | Cl=0 at alpha= | -4.7818 | deg
|  |  |  | @ Cl=0.1, Cd= | 0.0053044
|  |  |  | @ Cl=0.4, Cd= | 0.0046396
|  |  |  | @ Cl=0.6, Cd= | 0.004394
alpha (deg) | Cl | Cd | Cm | Cl/Cd
-13.5 | -0.9482 | 0.02259 | -0.1061 | -41.9743
-13 | -0.9086 | 0.01932 | -0.1064 | -47.029
-12 | -0.8142 | 0.01485 | -0.1066 | -54.8283
-11.5 | -0.7643 | 0.01281 | -0.1066 | -59.6643
-11 | -0.7111 | 0.01149 | -0.1067 | -61.8886
-10.5 | -0.6561 | 0.01058 | -0.1068 | -62.0132
-10 | -0.6 | 0.00992 | -0.1069 | -60.4839
-9.5 | -0.5433 | 0.0094 | -0.1071 | -57.7979
-9 | -0.4863 | 0.00892 | -0.1073 | -54.5179
-8.5 | -0.4291 | 0.00852 | -0.1075 | -50.3638
-7.5 | -0.3152 | 0.00719 | -0.108 | -43.8387
-7 | -0.2576 | 0.00681 | -0.1084 | -37.8267
-6.5 | -0.1997 | 0.00655 | -0.1087 | -30.4885
-6 | -0.1416 | 0.00633 | -0.1091 | -22.3697
-5.5 | -0.0835 | 0.00602 | -0.1095 | -13.8704
-5 | -0.0254 | 0.0057 | -0.11 | -4.4561
-4.5 | 0.0328 | 0.00549 | -0.1104 | 5.9745
-4 | 0.0912 | 0.00533 | -0.1109 | 17.1107
-3.5 | 0.1496 | 0.00516 | -0.1114 | 28.9922
-3 | 0.2079 | 0.00498 | -0.112 | 41.747
-2.5 | 0.2662 | 0.00489 | -0.1125 | 54.4376
-2 | 0.3247 | 0.00476 | -0.1131 | 68.2143
-1.5 | 0.383 | 0.00466 | -0.1136 | 82.1888
-1 | 0.4414 | 0.00459 | -0.1142 | 96.1656
-0.5 | 0.4996 | 0.00452 | -0.1148 | 110.531
0 | 0.5577 | 0.00446 | -0.1154 | 125.0448
0.5 | 0.6154 | 0.00437 | -0.116 | 140.8238
1 | 0.6729 | 0.00414 | -0.1167 | 162.5362
1.5 | 0.73 | 0.00398 | -0.1174 | 183.4171
2 | 0.7871 | 0.00401 | -0.118 | 196.2843
2.5 | 0.8436 | 0.0042 | -0.1184 | 200.8571
3 | 0.8996 | 0.00446 | -0.1188 | 201.704
3.5 | 0.9478 | 0.00524 | -0.1183 | 180.8779
4.5 | 1.0447 | 0.00665 | -0.1166 | 157.0977
5 | 1.0948 | 0.00736 | -0.116 | 148.75
5.5 | 1.1437 | 0.00809 | -0.1152 | 141.3721
6 | 1.194 | 0.00863 | -0.1147 | 138.3546
6.5 | 1.2443 | 0.00911 | -0.1141 | 136.5862
7 | 1.2943 | 0.00955 | -0.1135 | 135.5288
7.5 | 1.343 | 0.01004 | -0.1126 | 133.7649
8 | 1.3896 | 0.0106 | -0.1115 | 131.0943
8.5 | 1.4353 | 0.01113 | -0.1101 | 128.9578
9 | 1.4767 | 0.01181 | -0.1081 | 125.0381
9.5 | 1.5103 | 0.01255 | -0.1046 | 120.3426
10 | 1.5331 | 0.01342 | -0.0993 | 114.2399
10.5 | 1.56 | 0.01445 | -0.0952 | 107.9585
11 | 1.5883 | 0.01558 | -0.0917 | 101.9448
11.5 | 1.6161 | 0.01687 | -0.0884 | 95.7973
12 | 1.6429 | 0.01833 | -0.0853 | 89.629
12.5 | 1.6685 | 0.01997 | -0.0823 | 83.5503
13 | 1.689 | 0.02207 | -0.0789 | 76.5292
13.5 | 1.7095 | 0.02426 | -0.0758 | 70.4658
14 | 1.7291 | 0.02663 | -0.073 | 64.9305
14.5 | 1.7531 | 0.02873 | -0.0708 | 61.0198
15 | 1.7691 | 0.0316 | -0.0682 | 55.9842
15.5 | 1.7945 | 0.03377 | -0.0666 | 53.1389
16 | 1.8098 | 0.03698 | -0.0645 | 48.94
16.5 | 1.8233 | 0.04053 | -0.0627 | 44.9864
17 | 1.836 | 0.04432 | -0.0612 | 41.426
17.5 | 1.8456 | 0.04863 | -0.0599 | 37.9519
18 | 1.8528 | 0.05342 | -0.059 | 34.6836
18.5 | 1.8541 | 0.05915 | -0.0585 | 31.3457
19 | 1.8581 | 0.06484 | -0.0585 | 28.6567
19.5 | 1.854 | 0.07185 | -0.059 | 25.8038
20 | 1.8468 | 0.07965 | -0.0603 | 23.1864

## 101. Re 8M Mach 0.25 (1)
BIGFOIL.COM POLAR EXPORT
NACA64-710 a=0.6
NACA64-710 a=0.6 |  |  |  | Cl Max: | 1.361 | at alpha= | 8 | deg
JavaFoil+Calcfoil stall+Eppler ext transition |  |  |  | L/D Max: | 201.899 | at alpha= | 3.5 | deg
Re: | 8000000 |  |  | Cd Min: | 0.00478 | at alpha= | 0.5 | deg
Mach: | 0.25 |  |  | Cl=0 at alpha= | -4.7544 | deg
|  |  |  | @ Cl=0.1, Cd= | 0.0060762
|  |  |  | @ Cl=0.4, Cd= | 0.005879
|  |  |  | @ Cl=0.6, Cd= | 0.0053065
alpha (deg) | Cl | Cd | Cm | Cl/Cd
-14.5 | -0.056 | 0.10399 | -0.047 | -0.54
-14 | -0.053 | 0.09802 | -0.047 | -0.544
-13.5 | -0.05 | 0.09258 | -0.047 | -0.545
-13 | -0.06 | 0.0865 | -0.047 | -0.695
-12.5 | -0.133 | 0.08293 | -0.047 | -1.6
-12 | -0.17 | 0.07853 | -0.047 | -2.161
-11.5 | -0.199 | 0.07542 | -0.047 | -2.636
-11 | -0.222 | 0.07103 | -0.046 | -3.125
-10.5 | -0.24 | 0.06609 | -0.047 | -3.624
-10 | -0.251 | 0.06341 | -0.046 | -3.953
-9.5 | -0.255 | 0.05957 | -0.046 | -4.286
-9 | -0.253 | 0.05703 | -0.046 | -4.441
-8.5 | -0.244 | 0.05412 | -0.046 | -4.514
-8 | -0.229 | 0.05056 | -0.046 | -4.524
-7.5 | -0.207 | 0.0469 | -0.048 | -4.411
-7 | -0.179 | 0.0432 | -0.051 | -4.15
-6.5 | -0.147 | 0.03975 | -0.055 | -3.686
-6 | -0.134 | 0.00638 | -0.102 | -21.061
-5.5 | -0.083 | 0.00632 | -0.103 | -13.154
-5 | -0.028 | 0.00623 | -0.103 | -4.561
-4.5 | 0.029 | 0.00615 | -0.104 | 4.722
-4 | 0.088 | 0.00609 | -0.104 | 14.509
-3.5 | 0.149 | 0.00602 | -0.104 | 24.711
-3 | 0.21 | 0.00597 | -0.105 | 35.143
-2.5 | 0.271 | 0.00591 | -0.105 | 45.822
-2 | 0.333 | 0.00591 | -0.106 | 56.236
-1.5 | 0.394 | 0.00588 | -0.106 | 67.076
-1 | 0.456 | 0.00587 | -0.107 | 77.658
-0.5 | 0.518 | 0.00589 | -0.107 | 87.95
0 | 0.579 | 0.00559 | -0.107 | 103.58
0.5 | 0.639 | 0.00478 | -0.108 | 133.631
1 | 0.7 | 0.00487 | -0.108 | 143.817
1.5 | 0.76 | 0.00491 | -0.109 | 154.755
2 | 0.821 | 0.00496 | -0.109 | 165.345
2.5 | 0.881 | 0.00501 | -0.11 | 175.716
3 | 0.941 | 0.00519 | -0.11 | 181.443
3.5 | 0.996 | 0.00493 | -0.111 | 201.899
4 | 1.053 | 0.00566 | -0.111 | 185.835
4.5 | 1.108 | 0.00721 | -0.111 | 153.675
5 | 1.16 | 0.00809 | -0.112 | 143.421
5.5 | 1.207 | 0.01045 | -0.112 | 115.462
6 | 1.253 | 0.01095 | -0.112 | 114.381
6.5 | 1.294 | 0.0115 | -0.112 | 112.448
7 | 1.329 | 0.01208 | -0.113 | 110.016
7.5 | 1.352 | 0.01276 | -0.113 | 105.977
8 | 1.361 | 0.01384 | -0.113 | 98.361
8.5 | 1.359 | 0.01386 | -0.113 | 98.021
9 | 1.34 | 0.01496 | -0.113 | 89.586
9.5 | 1.306 | 0.01586 | -0.114 | 82.35
10 | 1.256 | 0.01699 | -0.114 | 73.935
10.5 | 1.189 | 0.01838 | -0.114 | 64.688
11 | 1.107 | 0.01975 | -0.114 | 56.036
11.5 | 1.012 | 0.02089 | -0.114 | 48.467
12 | 0.905 | 0.02269 | -0.114 | 39.892
12.5 | 0.782 | 0.02688 | -0.113 | 29.097
13 | 0.659 | 0.03029 | -0.112 | 21.751

## 102. Re 8M Mach 0.25 (2)
BIGFOIL.COM POLAR EXPORT
NACA64-710 a=0.6
NACA64-710 a=0.6 |  |  |  | Cl Max: | 1.7307 | at alpha= | 15 | deg
XFOIL ncrit=9 |  |  |  | L/D Max: | 207.261 | at alpha= | 3 | deg
Re: | 8000000 |  |  | Cd Min: | 0.17211 | at alpha= | 20 | deg
Mach: | 0.25 |  |  | Cl=0 at alpha= | -4.7582 | deg
|  |  |  | @ Cl=0.1, Cd= | 0.0053718
|  |  |  | @ Cl=0.4, Cd= | 0.0046844
|  |  |  | @ Cl=0.6, Cd= | 0.004427
alpha (deg) | Cl | Cd | Cm | Cl/Cd
-14 | -0.3505 | 0.14885 | -0.0333 | -2.3547
-13.5 | -0.3349 | 0.14134 | -0.0375 | -2.3695
-13 | -0.313 | 0.13609 | -0.0412 | -2.2999
-12.5 | -0.2949 | 0.12963 | -0.045 | -2.2749
-12 | -0.2777 | 0.12282 | -0.0487 | -2.261
-11.5 | -0.2676 | 0.11454 | -0.0527 | -2.3363
-11 | -0.2759 | 0.10198 | -0.0579 | -2.7054
-10.5 | -0.2613 | 0.09571 | -0.0614 | -2.7301
-10 | -0.2567 | 0.0877 | -0.0655 | -2.927
-9 | -0.5148 | 0.01218 | -0.1155 | -42.266
-8.5 | -0.4567 | 0.0104 | -0.1151 | -43.9135
-8 | -0.396 | 0.00939 | -0.1147 | -42.1725
-7.5 | -0.3353 | 0.00842 | -0.1144 | -39.8219
-7 | -0.2747 | 0.00747 | -0.1142 | -36.7738
-6.5 | -0.2133 | 0.00701 | -0.1141 | -30.428
-6 | -0.1518 | 0.0066 | -0.114 | -23
-5.5 | -0.0904 | 0.00631 | -0.1141 | -14.3265
-5 | -0.0295 | 0.00591 | -0.1143 | -4.9915
-4.5 | 0.0315 | 0.00563 | -0.1145 | 5.595
-4 | 0.0926 | 0.00539 | -0.1149 | 17.18
-3.5 | 0.1535 | 0.00524 | -0.1152 | 29.2939
-3 | 0.2142 | 0.00504 | -0.1157 | 42.5
-2.5 | 0.2748 | 0.0049 | -0.1162 | 56.0816
-2 | 0.3354 | 0.00479 | -0.1167 | 70.0209
-1.5 | 0.3958 | 0.00469 | -0.1172 | 84.3923
-1 | 0.4563 | 0.00461 | -0.1178 | 98.9805
-0.5 | 0.5165 | 0.00456 | -0.1184 | 113.2675
0 | 0.5766 | 0.00449 | -0.119 | 128.4187
1.5 | 0.7548 | 0.00401 | -0.1211 | 188.2294
2 | 0.814 | 0.00404 | -0.1217 | 201.4851
2.5 | 0.8726 | 0.00423 | -0.1221 | 206.2884
3 | 0.9306 | 0.00449 | -0.1225 | 207.2606
3.5 | 0.9807 | 0.00553 | -0.1218 | 177.3418
4.5 | 1.078 | 0.00685 | -0.1194 | 157.3723
5 | 1.1281 | 0.00767 | -0.1184 | 147.0795
5.5 | 1.1779 | 0.00842 | -0.1172 | 139.8931
6 | 1.2296 | 0.00896 | -0.1162 | 137.2321
6.5 | 1.2806 | 0.00948 | -0.1151 | 135.0844
7 | 1.3303 | 0.01003 | -0.1137 | 132.6321
7.5 | 1.379 | 0.01056 | -0.1122 | 130.5871
8 | 1.4239 | 0.01121 | -0.1099 | 127.0205
8.5 | 1.4596 | 0.01193 | -0.1059 | 122.347
9 | 1.4836 | 0.01287 | -0.1 | 115.2758
9.5 | 1.5123 | 0.01397 | -0.0955 | 108.2534
10 | 1.5416 | 0.01526 | -0.0914 | 101.0223
10.5 | 1.5704 | 0.01674 | -0.0876 | 93.8112
11 | 1.5988 | 0.01839 | -0.0839 | 86.9386
11.5 | 1.6254 | 0.02026 | -0.0803 | 80.227
12 | 1.6484 | 0.02248 | -0.0766 | 73.3274
12.5 | 1.6688 | 0.02503 | -0.0729 | 66.672
13 | 1.6867 | 0.02791 | -0.0693 | 60.4335
13.5 | 1.703 | 0.03111 | -0.0659 | 54.7412
14 | 1.7174 | 0.03467 | -0.0628 | 49.5356
14.5 | 1.7291 | 0.03873 | -0.06 | 44.645
15 | 1.7307 | 0.04406 | -0.0573 | 39.2805
15.5 | 1.7286 | 0.05015 | -0.0552 | 34.4686
16 | 1.7194 | 0.0575 | -0.0539 | 29.9026
16.5 | 1.6993 | 0.06685 | -0.0539 | 25.4196
17 | 1.6742 | 0.07767 | -0.0555 | 21.5553
17.5 | 1.6419 | 0.09043 | -0.059 | 18.1566
18 | 1.6075 | 0.10458 | -0.0644 | 15.371
18.5 | 1.5698 | 0.12031 | -0.072 | 13.048
19 | 1.5335 | 0.13683 | -0.0813 | 11.2073
19.5 | 1.4976 | 0.1543 | -0.0923 | 9.7058
20 | 1.4638 | 0.17211 | -0.1043 | 8.505

## 103. Re 8M Mach 0.50 (1)
BIGFOIL.COM POLAR EXPORT
NACA64-710 a=0.6
NACA64-710 a=0.6 |  |  |  | Cl Max: | 1.42 | at alpha= | 20 | deg
JavaFoil+Calcfoil stall+Eppler ext transition |  |  |  | L/D Max: | 207.305 | at alpha= | 3 | deg
Re: | 8000000 |  |  | Cd Min: | 0.0049 | at alpha= | 2.5 | deg
Mach: | 0.5 |  |  | Cl=0 at alpha= | -4.7667 | deg
|  |  |  | @ Cl=0.1, Cd= | 0.0063619
|  |  |  | @ Cl=0.4, Cd= | 0.0060986
|  |  |  | @ Cl=0.6, Cd= | 0.0057984
alpha (deg) | Cl | Cd | Cm | Cl/Cd
-20 | -0.838 | 0.15343 | -0.058 | -5.462
-19.5 | -0.811 | 0.14712 | -0.058 | -5.512
-19 | -0.784 | 0.14239 | -0.058 | -5.505
-18.5 | -0.757 | 0.13963 | -0.059 | -5.42
-18 | -0.729 | 0.13375 | -0.059 | -5.454
-17.5 | -0.701 | 0.1265 | -0.058 | -5.542
-17 | -0.674 | 0.12008 | -0.058 | -5.612
-16.5 | -0.647 | 0.11174 | -0.058 | -5.787
-16 | -0.62 | 0.10605 | -0.059 | -5.843
-15.5 | -0.592 | 0.09914 | -0.06 | -5.976
-15 | -0.563 | 0.10909 | -0.057 | -5.161
-14.5 | -0.535 | 0.10112 | -0.056 | -5.295
-14 | -0.508 | 0.09345 | -0.057 | -5.439
-13.5 | -0.481 | 0.08694 | -0.058 | -5.534
-13 | -0.454 | 0.08089 | -0.059 | -5.614
-12.5 | -0.427 | 0.07547 | -0.061 | -5.66
-12 | -0.401 | 0.06796 | -0.064 | -5.905
-11.5 | -0.376 | 0.06061 | -0.069 | -6.21
-11 | -0.342 | 0.07409 | -0.054 | -4.618
-10.5 | -0.315 | 0.06718 | -0.055 | -4.687
-10 | -0.288 | 0.06169 | -0.057 | -4.664
-9.5 | -0.261 | 0.05612 | -0.059 | -4.647
-9 | -0.234 | 0.05136 | -0.062 | -4.555
-8.5 | -0.207 | 0.04823 | -0.064 | -4.283
-8 | -0.178 | 0.05097 | -0.055 | -3.485
-7.5 | -0.15 | 0.05091 | -0.052 | -2.945
-7 | -0.123 | 0.04624 | -0.052 | -2.652
-6.5 | -0.095 | 0.04295 | -0.055 | -2.223
-6 | -0.068 | 0.03956 | -0.057 | -1.725
-5.5 | -0.041 | 0.04011 | -0.052 | -1.017
-5 | -0.021 | 0.0385 | -0.051 | -0.535
-4.5 | 0.024 | 0.03444 | -0.057 | 0.699
-4 | 0.095 | 0.00637 | -0.116 | 14.898
-3.5 | 0.163 | 0.00626 | -0.117 | 25.956
-3 | 0.231 | 0.00623 | -0.117 | 37.127
-2.5 | 0.301 | 0.00613 | -0.118 | 48.999
-2 | 0.37 | 0.00609 | -0.118 | 60.828
-1.5 | 0.44 | 0.00611 | -0.119 | 71.972
-1 | 0.509 | 0.00583 | -0.119 | 87.311
-0.5 | 0.579 | 0.00582 | -0.12 | 99.592
0 | 0.647 | 0.00575 | -0.12 | 112.402
0.5 | 0.714 | 0.00504 | -0.121 | 141.732
1 | 0.782 | 0.00513 | -0.121 | 152.524
1.5 | 0.85 | 0.00493 | -0.122 | 172.4
2 | 0.917 | 0.00496 | -0.122 | 184.995
2.5 | 0.984 | 0.0049 | -0.123 | 200.978
3 | 1.051 | 0.00507 | -0.123 | 207.305
3.5 | 1.108 | 0.00666 | -0.123 | 166.486
4 | 1.168 | 0.00765 | -0.123 | 152.588
4.5 | 1.223 | 0.00868 | -0.124 | 141.007
5 | 1.271 | 0.01179 | -0.123 | 107.794
5.5 | 1.319 | 0.01266 | -0.124 | 104.164
6 | 1.354 | 0.01353 | -0.124 | 100.082
6.5 | 1.371 | 0.0145 | -0.124 | 94.504
7 | 1.355 | 0.01573 | -0.124 | 86.179
7.5 | 1.213 | 0.01737 | -0.124 | 69.822
8 | 0.817 | 0.01886 | -0.125 | 43.31
8.5 | 0.845 | 0.0201 | -0.125 | 42.036
9 | 0.876 | 0.02051 | -0.125 | 42.699
9.5 | 0.759 | 0.06239 | -0.071 | 12.163
10 | 0.934 | 0.02227 | -0.126 | 41.937
10.5 | 0.961 | 0.02449 | -0.126 | 39.235
11 | 0.978 | 0.0288 | -0.124 | 33.97
11.5 | 1.018 | 0.02638 | -0.126 | 38.604
12 | 1.041 | 0.02986 | -0.126 | 34.866
12.5 | 0.922 | 0.08336 | -0.084 | 11.057
13 | 0.943 | 0.09286 | -0.081 | 10.151
13.5 | 0.969 | 0.09098 | -0.082 | 10.653
14 | 0.997 | 0.09669 | -0.085 | 10.31
14.5 | 1.125 | 0.05824 | -0.119 | 19.321
15 | 1.037 | 0.107 | -0.077 | 9.692
15.5 | 1.178 | 0.06064 | -0.119 | 19.424
16 | 1.22 | 0.0594 | -0.122 | 20.544
16.5 | 1.111 | 0.11814 | -0.079 | 9.408
17 | 1.213 | 0.08653 | -0.111 | 14.016
17.5 | 1.313 | 0.05959 | -0.125 | 22.042
18 | 1.323 | 0.07016 | -0.123 | 18.86
18.5 | 1.218 | 0.13557 | -0.088 | 8.981
19 | 1.37 | 0.07347 | -0.123 | 18.648
19.5 | 1.41 | 0.07161 | -0.125 | 19.685
20 | 1.42 | 0.08272 | -0.124 | 17.166

## 104. Re 8M Mach 0.50 (2)
BIGFOIL.COM POLAR EXPORT
NACA64-710 a=0.6
NACA64-710 a=0.6 |  |  |  | Cl Max: | 1.5255 | at alpha= | 9 | deg
XFOIL ncrit=9 |  |  |  | L/D Max: | 230.086 | at alpha= | 3 | deg
Re: | 8000000 |  |  | Cd Min: | 0.25623 | at alpha= | -20 | deg
Mach: | 0.5 |  |  | Cl=0 at alpha= | -4.9189 | deg
|  |  |  | @ Cl=0.1, Cd= | 0.0064863
|  |  |  | @ Cl=0.4, Cd= | 0.0049145
|  |  |  | @ Cl=0.6, Cd= | 0.004698
alpha (deg) | Cl | Cd | Cm | Cl/Cd
-20 | -0.6136 | 0.25623 | 0.0252 | -2.3947
-19.5 | -0.5897 | 0.24869 | 0.0198 | -2.3712
-19 | -0.5656 | 0.24119 | 0.0144 | -2.345
-18.5 | -0.542 | 0.23301 | 0.0092 | -2.3261
-18 | -0.5177 | 0.22557 | 0.0042 | -2.2951
-17.5 | -0.4947 | 0.21714 | -0.001 | -2.2783
-17 | -0.4705 | 0.20899 | -0.0059 | -2.2513
-16.5 | -0.4469 | 0.20101 | -0.0109 | -2.2233
-15.5 | -0.4001 | 0.18542 | -0.0206 | -2.1578
-15 | -0.3773 | 0.17766 | -0.0254 | -2.1237
-14 | -0.3351 | 0.16127 | -0.0349 | -2.0779
-13.5 | -0.3141 | 0.15337 | -0.0396 | -2.048
-13 | -0.2953 | 0.1448 | -0.0441 | -2.0394
-12.5 | -0.2746 | 0.13737 | -0.0486 | -1.999
-12 | -0.25 | 0.13119 | -0.0529 | -1.9056
-11.5 | -0.2313 | 0.12362 | -0.0571 | -1.8711
-11 | -0.2119 | 0.11637 | -0.0613 | -1.8209
-10.5 | -0.1941 | 0.10899 | -0.0654 | -1.7809
-10 | -0.179 | 0.10136 | -0.0695 | -1.766
-9.5 | -0.166 | 0.09376 | -0.0735 | -1.7705
-9 | -0.1527 | 0.0865 | -0.0775 | -1.7653
-8.5 | -0.1365 | 0.0803 | -0.081 | -1.6999
-8 | -0.1199 | 0.07456 | -0.0842 | -1.6081
-7.5 | -0.1054 | 0.06879 | -0.0873 | -1.5322
-7 | -0.1031 | 0.06218 | -0.09 | -1.6581
-6.5 | -0.1061 | 0.05508 | -0.0946 | -1.9263
-6 | -0.0873 | 0.04613 | -0.1059 | -1.8925
-5.5 | -0.0542 | 0.03506 | -0.1197 | -1.5459
-5 | -0.0072 | 0.02586 | -0.1274 | -0.27842
-4.5 | 0.0372 | 0.01278 | -0.1329 | 2.9108
-4 | 0.0966 | 0.00652 | -0.1335 | 14.816
-3.5 | 0.1693 | 0.0058 | -0.1329 | 29.1897
-3 | 0.2415 | 0.00539 | -0.1327 | 44.8052
-2.5 | 0.3129 | 0.00511 | -0.1327 | 61.2329
-2 | 0.3837 | 0.00494 | -0.133 | 77.6721
-1.5 | 0.4539 | 0.00483 | -0.1334 | 93.9752
-1 | 0.5237 | 0.00474 | -0.134 | 110.4852
-0.5 | 0.593 | 0.0047 | -0.1346 | 126.1702
0 | 0.6621 | 0.00468 | -0.1353 | 141.4744
1 | 0.7995 | 0.00439 | -0.1368 | 182.1185
1.5 | 0.8678 | 0.00419 | -0.1376 | 207.1122
2 | 0.9364 | 0.00422 | -0.1382 | 221.8957
2.5 | 1.0047 | 0.00438 | -0.1386 | 229.3836
3 | 1.0722 | 0.00466 | -0.1387 | 230.0858
4.5 | 1.2143 | 0.00802 | -0.1291 | 151.409
5 | 1.2548 | 0.00922 | -0.1241 | 136.0954
5.5 | 1.2823 | 0.01026 | -0.1166 | 124.9805
6 | 1.317 | 0.01136 | -0.1108 | 115.9331
6.5 | 1.3571 | 0.01258 | -0.106 | 107.8776
7 | 1.3959 | 0.01406 | -0.1012 | 99.2817
7.5 | 1.4374 | 0.01561 | -0.0967 | 92.082
8 | 1.474 | 0.01754 | -0.0918 | 84.0365
8.5 | 1.5054 | 0.01992 | -0.0863 | 75.5723
9 | 1.5255 | 0.0232 | -0.0799 | 65.7543
9.5 | 1.5171 | 0.02851 | -0.0721 | 53.2129
10 | 1.494 | 0.03542 | -0.0647 | 42.1796
10.5 | 1.4736 | 0.04317 | -0.0586 | 34.1348
11 | 1.4457 | 0.05293 | -0.0552 | 27.3134
11.5 | 1.4128 | 0.06434 | -0.0549 | 21.9583
12 | 1.3753 | 0.07761 | -0.0577 | 17.7207
12.5 | 1.3392 | 0.09213 | -0.0633 | 14.536
13 | 1.3049 | 0.10793 | -0.0714 | 12.0902
13.5 | 1.2759 | 0.12449 | -0.0816 | 10.249
14 | 1.2528 | 0.14151 | -0.0929 | 8.8531

## 105. Re 10M Mach 0.00 (1)
BIGFOIL.COM POLAR EXPORT
NACA64-710 a=0.6
NACA64-710 a=0.6 |  |  |  | Cl Max: | 1.371 | at alpha= | 9 | deg
JavaFoil+Calcfoil stall+Eppler ext transition |  |  |  | L/D Max: | 180.08 | at alpha= | 4 | deg
Re: | 10000000 |  |  | Cd Min: | 0.00469 | at alpha= | 0.5 | deg
Mach: | 0 |  |  | Cl=0 at alpha= | -4.75 | deg
|  |  |  | @ Cl=0.1, Cd= | 0.0059158
|  |  |  | @ Cl=0.4, Cd= | 0.0057069
|  |  |  | @ Cl=0.6, Cd= | 0.004844
alpha (deg) | Cl | Cd | Cm | Cl/Cd
-17 | -0.274 | 0.1271 | -0.045 | -2.159
-16.5 | -0.287 | 0.12153 | -0.044 | -2.361
-16 | -0.3 | 0.11608 | -0.045 | -2.582
-15.5 | -0.312 | 0.11031 | -0.045 | -2.83
-15 | -0.324 | 0.10496 | -0.045 | -3.092
-14.5 | -0.334 | 0.09996 | -0.045 | -3.339
-14 | -0.341 | 0.09394 | -0.045 | -3.632
-13.5 | -0.347 | 0.08933 | -0.046 | -3.889
-13 | -0.352 | 0.08453 | -0.046 | -4.163
-12.5 | -0.354 | 0.08194 | -0.045 | -4.326
-12 | -0.355 | 0.07689 | -0.045 | -4.62
-11.5 | -0.353 | 0.07215 | -0.045 | -4.898
-11 | -0.348 | 0.07018 | -0.044 | -4.965
-10.5 | -0.341 | 0.06454 | -0.045 | -5.282
-10 | -0.33 | 0.0614 | -0.046 | -5.371
-9.5 | -0.315 | 0.05749 | -0.047 | -5.48
-9 | -0.296 | 0.05338 | -0.048 | -5.555
-8.5 | -0.274 | 0.05056 | -0.049 | -5.422
-8 | -0.248 | 0.04728 | -0.05 | -5.248
-7.5 | -0.218 | 0.04399 | -0.052 | -4.966
-7 | -0.228 | 0.00645 | -0.098 | -35.438
-6.5 | -0.183 | 0.0064 | -0.099 | -28.579
-6 | -0.134 | 0.00627 | -0.099 | -21.386
-5.5 | -0.082 | 0.00616 | -0.099 | -13.346
-5 | -0.028 | 0.00606 | -0.1 | -4.598
-4.5 | 0.028 | 0.006 | -0.1 | 4.731
-4 | 0.086 | 0.00593 | -0.101 | 14.52
-3.5 | 0.145 | 0.00587 | -0.101 | 24.649
-3 | 0.204 | 0.00581 | -0.102 | 35.034
-2.5 | 0.263 | 0.00576 | -0.102 | 45.64
-2 | 0.322 | 0.00572 | -0.102 | 56.4
-1.5 | 0.382 | 0.00571 | -0.103 | 66.943
-1 | 0.441 | 0.0057 | -0.103 | 77.515
-0.5 | 0.502 | 0.0057 | -0.104 | 88.038
0 | 0.561 | 0.00516 | -0.104 | 108.777
0.5 | 0.619 | 0.00469 | -0.105 | 132.109
1 | 0.678 | 0.00471 | -0.105 | 143.874
1.5 | 0.736 | 0.00477 | -0.105 | 154.47
2 | 0.795 | 0.00484 | -0.106 | 164.112
2.5 | 0.853 | 0.00497 | -0.106 | 171.807
3 | 0.912 | 0.0055 | -0.107 | 165.816
3.5 | 0.965 | 0.00548 | -0.107 | 176.07
4 | 1.02 | 0.00567 | -0.108 | 180.08
4.5 | 1.074 | 0.00618 | -0.108 | 173.832
5 | 1.127 | 0.00796 | -0.108 | 141.597
5.5 | 1.176 | 0.00962 | -0.109 | 122.199
6 | 1.222 | 0.01005 | -0.109 | 121.658
6.5 | 1.265 | 0.0105 | -0.109 | 120.493
7 | 1.304 | 0.01097 | -0.109 | 118.906
7.5 | 1.334 | 0.01148 | -0.11 | 116.184
8 | 1.355 | 0.01205 | -0.11 | 112.415
8.5 | 1.367 | 0.01272 | -0.11 | 107.527
9 | 1.371 | 0.0134 | -0.111 | 102.307
9.5 | 1.366 | 0.01377 | -0.111 | 99.184
10 | 1.352 | 0.01469 | -0.111 | 92.007
10.5 | 1.329 | 0.01558 | -0.111 | 85.282
11 | 1.298 | 0.01636 | -0.111 | 79.334
11.5 | 1.26 | 0.01739 | -0.112 | 72.455
12 | 1.215 | 0.01883 | -0.112 | 64.5
12.5 | 1.166 | 0.02 | -0.112 | 58.311
13 | 1.114 | 0.02107 | -0.112 | 52.858
13.5 | 1.056 | 0.02339 | -0.112 | 45.152
14 | 0.998 | 0.02546 | -0.111 | 39.199

## 106. Re 10M Mach 0.00 (2)
BIGFOIL.COM POLAR EXPORT
NACA64-710 a=0.6
NACA64-710 a=0.6 |  |  |  | Cl Max: | 1.9027 | at alpha= | 19 | deg
XFOIL ncrit=9 |  |  |  | L/D Max: | 198.602 | at alpha= | 2.5 | deg
Re: | 10000000 |  |  | Cd Min: | 0.0691 | at alpha= | 20 | deg
Mach: | 0 |  |  | Cl=0 at alpha= | -4.7832 | deg
|  |  |  | @ Cl=0.1, Cd= | 0.0050478
|  |  |  | @ Cl=0.4, Cd= | 0.0044601
|  |  |  | @ Cl=0.6, Cd= | 0.004334
alpha (deg) | Cl | Cd | Cm | Cl/Cd
-16 | -1.1752 | 0.02578 | -0.1033 | -45.5857
-15.5 | -1.1448 | 0.02258 | -0.1035 | -50.6997
-15 | -1.1056 | 0.02022 | -0.1035 | -54.6785
-14.5 | -1.0613 | 0.01841 | -0.1035 | -57.648
-14 | -1.0144 | 0.01685 | -0.1036 | -60.2018
-13.5 | -0.9654 | 0.01552 | -0.1037 | -62.2036
-13 | -0.9149 | 0.01435 | -0.1038 | -63.7561
-12.5 | -0.8632 | 0.01331 | -0.104 | -64.8535
-11.5 | -0.7585 | 0.0111 | -0.1043 | -68.3333
-11 | -0.7051 | 0.01008 | -0.1046 | -69.9504
-10.5 | -0.6503 | 0.00942 | -0.1048 | -69.034
-10 | -0.5946 | 0.00892 | -0.1051 | -66.6592
-9.5 | -0.5385 | 0.00849 | -0.1055 | -63.4276
-8 | -0.369 | 0.00727 | -0.1066 | -50.7565
-7.5 | -0.3123 | 0.00676 | -0.1069 | -46.1982
-7 | -0.2553 | 0.0064 | -0.1073 | -39.8906
-6.5 | -0.1979 | 0.00614 | -0.1078 | -32.2313
-6 | -0.1403 | 0.00594 | -0.1082 | -23.6195
-5.5 | -0.0827 | 0.00576 | -0.1087 | -14.3576
-5 | -0.0251 | 0.00547 | -0.1092 | -4.5887
-4.5 | 0.0328 | 0.00522 | -0.1097 | 6.2835
-4 | 0.0908 | 0.00507 | -0.1102 | 17.9093
-3 | 0.2067 | 0.00479 | -0.1113 | 43.1524
-2.5 | 0.2648 | 0.00466 | -0.1119 | 56.824
-2 | 0.3227 | 0.00459 | -0.1124 | 70.305
-1.5 | 0.3808 | 0.00448 | -0.113 | 85
-1 | 0.4388 | 0.00442 | -0.1136 | 99.276
-0.5 | 0.4966 | 0.00438 | -0.1142 | 113.379
0 | 0.5541 | 0.00439 | -0.1147 | 126.2187
0.5 | 0.6115 | 0.00432 | -0.1153 | 141.5509
1 | 0.6686 | 0.00418 | -0.116 | 159.9522
1.5 | 0.7255 | 0.00405 | -0.1167 | 179.1358
2 | 0.782 | 0.00403 | -0.1173 | 194.0447
2.5 | 0.8381 | 0.00422 | -0.1177 | 198.6019
3 | 0.8918 | 0.00476 | -0.1179 | 187.3529
3.5 | 0.941 | 0.00578 | -0.1174 | 162.8028
5 | 1.09 | 0.00717 | -0.1158 | 152.0223
5.5 | 1.1399 | 0.0078 | -0.1153 | 146.141
6 | 1.191 | 0.00826 | -0.1149 | 144.1889
6.5 | 1.2418 | 0.00869 | -0.1146 | 142.8999
7 | 1.2918 | 0.00914 | -0.1141 | 141.3348
7.5 | 1.3413 | 0.00957 | -0.1135 | 140.1567
8 | 1.3889 | 0.01009 | -0.1126 | 137.6511
8.5 | 1.4353 | 0.0106 | -0.1116 | 135.4057
9 | 1.4787 | 0.01123 | -0.11 | 131.6741
9.5 | 1.5191 | 0.0119 | -0.108 | 127.6555
10 | 1.5502 | 0.01264 | -0.1042 | 122.6424
10.5 | 1.5742 | 0.01345 | -0.0992 | 117.0409
11 | 1.6011 | 0.01444 | -0.0954 | 110.8795
11.5 | 1.6283 | 0.01557 | -0.0919 | 104.5793
12 | 1.6552 | 0.01685 | -0.0887 | 98.2315
12.5 | 1.6814 | 0.01828 | -0.0856 | 91.9803
14 | 1.7508 | 0.02375 | -0.0768 | 73.7179
14.5 | 1.7755 | 0.02561 | -0.0746 | 69.3284
15 | 1.7932 | 0.02809 | -0.0719 | 63.8377
15.5 | 1.8184 | 0.03003 | -0.0702 | 60.5528
16 | 1.8352 | 0.03281 | -0.068 | 55.9342
16.5 | 1.8515 | 0.03579 | -0.066 | 51.7323
17 | 1.867 | 0.03896 | -0.0644 | 47.9209
17.5 | 1.8801 | 0.04253 | -0.0628 | 44.2064
18 | 1.8882 | 0.04676 | -0.0615 | 40.3807
18.5 | 1.8886 | 0.05213 | -0.0603 | 36.2287
19 | 1.9027 | 0.05608 | -0.0599 | 33.9283
19.5 | 1.8977 | 0.06262 | -0.0596 | 30.305
20 | 1.8954 | 0.0691 | -0.06 | 27.4298

## 107. Re 10M Mach 0.10 (1)
BIGFOIL.COM POLAR EXPORT
NACA64-710 a=0.6
NACA64-710 a=0.6 |  |  |  | Cl Max: | 1.369 | at alpha= | 9 | deg
JavaFoil+Calcfoil stall+Eppler ext transition |  |  |  | L/D Max: | 178.724 | at alpha= | 4 | deg
Re: | 10000000 |  |  | Cd Min: | 0.00471 | at alpha= | 1 | deg
Mach: | 0.1 |  |  | Cl=0 at alpha= | -4.75 | deg
|  |  |  | @ Cl=0.1, Cd= | 0.0059158
|  |  |  | @ Cl=0.4, Cd= | 0.0057173
|  |  |  | @ Cl=0.6, Cd= | 0.0048907
alpha (deg) | Cl | Cd | Cm | Cl/Cd
-17 | -0.234 | 0.13044 | -0.045 | -1.792
-16.5 | -0.248 | 0.12323 | -0.045 | -2.011
-16 | -0.262 | 0.11728 | -0.045 | -2.237
-15.5 | -0.277 | 0.11114 | -0.045 | -2.491
-15 | -0.291 | 0.10552 | -0.045 | -2.762
-14.5 | -0.303 | 0.10027 | -0.045 | -3.022
-14 | -0.313 | 0.09386 | -0.046 | -3.334
-13.5 | -0.322 | 0.08978 | -0.046 | -3.582
-13 | -0.329 | 0.08529 | -0.046 | -3.856
-12.5 | -0.334 | 0.08165 | -0.045 | -4.092
-12 | -0.338 | 0.07633 | -0.046 | -4.423
-11.5 | -0.338 | 0.07346 | -0.045 | -4.603
-11 | -0.336 | 0.07023 | -0.045 | -4.783
-10.5 | -0.33 | 0.06661 | -0.044 | -4.961
-10 | -0.322 | 0.0619 | -0.045 | -5.196
-9.5 | -0.309 | 0.05795 | -0.047 | -5.331
-9 | -0.292 | 0.05431 | -0.047 | -5.377
-8.5 | -0.271 | 0.05097 | -0.048 | -5.319
-8 | -0.246 | 0.04774 | -0.05 | -5.156
-7.5 | -0.217 | 0.04442 | -0.052 | -4.891
-7 | -0.228 | 0.00646 | -0.099 | -35.315
-6.5 | -0.183 | 0.0064 | -0.099 | -28.595
-6 | -0.134 | 0.00628 | -0.099 | -21.394
-5.5 | -0.082 | 0.00617 | -0.1 | -13.348
-5 | -0.028 | 0.00607 | -0.1 | -4.609
-4.5 | 0.028 | 0.006 | -0.101 | 4.747
-4 | 0.086 | 0.00593 | -0.101 | 14.578
-3.5 | 0.145 | 0.00587 | -0.102 | 24.732
-3 | 0.204 | 0.00581 | -0.102 | 35.218
-2.5 | 0.264 | 0.00575 | -0.102 | 45.902
-2 | 0.324 | 0.00573 | -0.103 | 56.548
-1.5 | 0.384 | 0.00572 | -0.103 | 67.14
-1 | 0.444 | 0.00571 | -0.104 | 77.74
-0.5 | 0.504 | 0.00569 | -0.104 | 88.66
0 | 0.564 | 0.00517 | -0.105 | 109.145
0.5 | 0.622 | 0.00472 | -0.105 | 131.84
1 | 0.681 | 0.00471 | -0.105 | 144.532
1.5 | 0.74 | 0.00476 | -0.106 | 155.594
2 | 0.799 | 0.00483 | -0.106 | 165.367
2.5 | 0.858 | 0.00498 | -0.107 | 172.105
3 | 0.916 | 0.00552 | -0.107 | 165.912
3.5 | 0.97 | 0.00553 | -0.108 | 175.206
4 | 1.025 | 0.00574 | -0.108 | 178.724
4.5 | 1.08 | 0.00619 | -0.108 | 174.275
5 | 1.132 | 0.00803 | -0.109 | 141.03
5.5 | 1.181 | 0.00969 | -0.109 | 121.91
6 | 1.227 | 0.01013 | -0.109 | 121.223
6.5 | 1.27 | 0.01057 | -0.11 | 120.098
7 | 1.308 | 0.01105 | -0.11 | 118.343
7.5 | 1.337 | 0.01159 | -0.11 | 115.368
8 | 1.357 | 0.01222 | -0.11 | 111.022
8.5 | 1.368 | 0.01285 | -0.111 | 106.419
9 | 1.369 | 0.01357 | -0.111 | 100.867
9.5 | 1.361 | 0.01397 | -0.111 | 97.41
10 | 1.342 | 0.01494 | -0.111 | 89.844
10.5 | 1.314 | 0.01585 | -0.112 | 82.942
11 | 1.278 | 0.01668 | -0.112 | 76.655
11.5 | 1.234 | 0.01773 | -0.112 | 69.632
12 | 1.183 | 0.01916 | -0.112 | 61.751
12.5 | 1.128 | 0.02049 | -0.112 | 55.045
13 | 1.068 | 0.02201 | -0.112 | 48.526
13.5 | 1.004 | 0.02438 | -0.112 | 41.184
14 | 0.938 | 0.02711 | -0.111 | 34.617

## 108. Re 10M Mach 0.10 (2)
BIGFOIL.COM POLAR EXPORT
NACA64-710 a=0.6
NACA64-710 a=0.6 |  |  |  | Cl Max: | 0.9467 | at alpha= | 3.5 | deg
XFOIL ncrit=9 |  |  |  | L/D Max: | 199.834 | at alpha= | 2.5 | deg
Re: | 10000000 |  |  | Cd Min: | 0.02394 | at alpha= | -14.5 | deg
Mach: | 0.1 |  |  | Cl=0 at alpha= | -4.7796 | deg
|  |  |  | @ Cl=0.1, Cd= | 0.0050546
|  |  |  | @ Cl=0.4, Cd= | 0.0044655
|  |  |  | @ Cl=0.6, Cd= | 0.0043458
alpha (deg) | Cl | Cd | Cm | Cl/Cd
-14.5 | -1.0507 | 0.02394 | -0.1065 | -43.8889
-14 | -1.0162 | 0.02029 | -0.1067 | -50.0838
-13.5 | -0.9719 | 0.01793 | -0.1067 | -54.2052
-13 | -0.9234 | 0.01614 | -0.1066 | -57.2119
-12.5 | -0.8725 | 0.01467 | -0.1066 | -59.4751
-12 | -0.82 | 0.0134 | -0.1066 | -61.194
-11.5 | -0.7662 | 0.01236 | -0.1066 | -61.9903
-11 | -0.7133 | 0.01086 | -0.1066 | -65.6814
-10.5 | -0.6585 | 0.00986 | -0.1067 | -66.785
-10 | -0.6022 | 0.0092 | -0.1068 | -65.4565
-9.5 | -0.5453 | 0.0087 | -0.107 | -62.6782
-9 | -0.4881 | 0.00827 | -0.1072 | -59.0206
-8.5 | -0.4307 | 0.00788 | -0.1075 | -54.6574
-8 | -0.3731 | 0.0075 | -0.1077 | -49.7467
-7.5 | -0.3159 | 0.00689 | -0.108 | -45.8491
-7 | -0.2583 | 0.00648 | -0.1083 | -39.8611
-6.5 | -0.2003 | 0.00618 | -0.1087 | -32.411
-6 | -0.1421 | 0.00597 | -0.1091 | -23.8023
-5 | -0.0257 | 0.0055 | -0.1099 | -4.6727
-4.5 | 0.0326 | 0.00524 | -0.1104 | 6.2214
-4 | 0.091 | 0.00507 | -0.1109 | 17.9487
-3.5 | 0.1494 | 0.00497 | -0.1114 | 30.0604
-3 | 0.2079 | 0.00479 | -0.112 | 43.4029
-2.5 | 0.2663 | 0.00466 | -0.1125 | 57.1459
-2 | 0.3247 | 0.0046 | -0.1131 | 70.587
-1.5 | 0.3831 | 0.00448 | -0.1137 | 85.5134
-1 | 0.4414 | 0.00443 | -0.1143 | 99.6388
-0.5 | 0.4997 | 0.00438 | -0.1148 | 114.0868
0 | 0.5575 | 0.00439 | -0.1154 | 126.9932
0.5 | 0.6152 | 0.00433 | -0.116 | 142.0785
1 | 0.6728 | 0.00419 | -0.1167 | 160.5728
1.5 | 0.73 | 0.00406 | -0.1173 | 179.803
2 | 0.7868 | 0.00403 | -0.1179 | 195.2357
2.5 | 0.8433 | 0.00422 | -0.1184 | 199.8341
3 | 0.8975 | 0.00474 | -0.1186 | 189.346
3.5 | 0.9467 | 0.00579 | -0.1181 | 163.506

## 109. Re 10M Mach 0.25 (1)
BIGFOIL.COM POLAR EXPORT
NACA64-710 a=0.6
NACA64-710 a=0.6 |  |  |  | Cl Max: | 1.363 | at alpha= | 8 | deg
JavaFoil+Calcfoil stall+Eppler ext transition |  |  |  | L/D Max: | 180.327 | at alpha= | 3.5 | deg
Re: | 10000000 |  |  | Cd Min: | 0.00474 | at alpha= | 0.5 | deg
Mach: | 0.25 |  |  | Cl=0 at alpha= | -4.7544 | deg
|  |  |  | @ Cl=0.1, Cd= | 0.0059862
|  |  |  | @ Cl=0.4, Cd= | 0.005741
|  |  |  | @ Cl=0.6, Cd= | 0.005221
alpha (deg) | Cl | Cd | Cm | Cl/Cd
-14.5 | -0.056 | 0.10343 | -0.046 | -0.543
-14 | -0.053 | 0.09744 | -0.047 | -0.547
-13.5 | -0.05 | 0.0919 | -0.047 | -0.549
-13 | -0.06 | 0.08568 | -0.048 | -0.702
-12.5 | -0.133 | 0.08161 | -0.048 | -1.627
-12 | -0.17 | 0.07743 | -0.048 | -2.192
-11.5 | -0.199 | 0.07475 | -0.047 | -2.66
-11 | -0.222 | 0.07064 | -0.047 | -3.144
-10.5 | -0.24 | 0.06526 | -0.048 | -3.672
-10 | -0.251 | 0.06284 | -0.047 | -3.99
-9.5 | -0.255 | 0.05976 | -0.047 | -4.275
-9 | -0.253 | 0.05645 | -0.046 | -4.488
-8.5 | -0.244 | 0.05339 | -0.046 | -4.577
-8 | -0.229 | 0.05017 | -0.047 | -4.562
-7.5 | -0.207 | 0.04638 | -0.049 | -4.463
-7 | -0.18 | 0.04258 | -0.053 | -4.216
-6.5 | -0.148 | 0.03614 | -0.064 | -4.106
-6 | -0.134 | 0.00638 | -0.102 | -21.071
-5.5 | -0.083 | 0.00627 | -0.103 | -13.275
-5 | -0.028 | 0.00617 | -0.103 | -4.602
-4.5 | 0.029 | 0.0061 | -0.104 | 4.767
-4 | 0.088 | 0.006 | -0.104 | 14.735
-3.5 | 0.149 | 0.00593 | -0.104 | 25.089
-3 | 0.21 | 0.00589 | -0.105 | 35.607
-2.5 | 0.271 | 0.00581 | -0.105 | 46.672
-2 | 0.333 | 0.0058 | -0.106 | 57.37
-1.5 | 0.394 | 0.00574 | -0.106 | 68.64
-1 | 0.456 | 0.00575 | -0.107 | 79.325
-0.5 | 0.518 | 0.00574 | -0.107 | 90.227
0 | 0.579 | 0.00548 | -0.107 | 105.657
0.5 | 0.639 | 0.00474 | -0.108 | 135.016
1 | 0.7 | 0.00477 | -0.108 | 146.594
1.5 | 0.76 | 0.00482 | -0.109 | 157.855
2 | 0.821 | 0.00489 | -0.109 | 167.736
2.5 | 0.881 | 0.00506 | -0.11 | 174.054
3 | 0.941 | 0.00528 | -0.11 | 178.16
3.5 | 0.996 | 0.00552 | -0.111 | 180.327
4 | 1.053 | 0.00587 | -0.111 | 179.424
4.5 | 1.108 | 0.00756 | -0.111 | 146.555
5 | 1.16 | 0.00848 | -0.112 | 136.823
5.5 | 1.209 | 0.01009 | -0.112 | 119.736
6 | 1.255 | 0.01057 | -0.112 | 118.719
6.5 | 1.296 | 0.01108 | -0.112 | 116.948
7 | 1.331 | 0.01162 | -0.113 | 114.515
7.5 | 1.354 | 0.01226 | -0.113 | 110.411
8 | 1.363 | 0.01328 | -0.113 | 102.666
8.5 | 1.361 | 0.01374 | -0.113 | 99.051
9 | 1.342 | 0.01475 | -0.114 | 90.995
9.5 | 1.309 | 0.01519 | -0.114 | 86.14
10 | 1.258 | 0.01626 | -0.114 | 77.383
10.5 | 1.191 | 0.01759 | -0.114 | 67.719
11 | 1.109 | 0.01888 | -0.114 | 58.752
11.5 | 1.014 | 0.02001 | -0.114 | 50.708
12 | 0.908 | 0.02162 | -0.114 | 41.984
12.5 | 0.788 | 0.02465 | -0.114 | 31.966
13 | 0.665 | 0.02736 | -0.113 | 24.296

## 110. Re 10M Mach 0.25 (2)
BIGFOIL.COM POLAR EXPORT
NACA64-710 a=0.6
NACA64-710 a=0.6 |  |  |  | Cl Max: | 1.0297 | at alpha= | 4 | deg
XFOIL ncrit=9 |  |  |  | L/D Max: | 206.217 | at alpha= | 2.5 | deg
Re: | 10000000 |  |  | Cd Min: | 0.15509 | at alpha= | -14.5 | deg
Mach: | 0.25 |  |  | Cl=0 at alpha= | -4.757 | deg
|  |  |  | @ Cl=0.1, Cd= | 0.0051213
|  |  |  | @ Cl=0.4, Cd= | 0.0044967
|  |  |  | @ Cl=0.6, Cd= | 0.0043903
alpha (deg) | Cl | Cd | Cm | Cl/Cd
-14.5 | -0.3691 | 0.15509 | -0.0296 | -2.3799
-13.5 | -0.3365 | 0.1405 | -0.0378 | -2.395
-12 | -0.3108 | 0.11336 | -0.0513 | -2.7417
-11.5 | -0.2939 | 0.10722 | -0.055 | -2.7411
-11 | -0.3125 | 0.09376 | -0.0615 | -3.333
-10.5 | -0.3059 | 0.08646 | -0.0656 | -3.5381
-10 | -0.2954 | 0.08023 | -0.0691 | -3.6819
-9.5 | -0.5787 | 0.01231 | -0.1161 | -47.0106
-8.5 | -0.4601 | 0.00921 | -0.1151 | -49.9566
-8 | -0.3985 | 0.00846 | -0.1147 | -47.104
-7.5 | -0.3367 | 0.00789 | -0.1143 | -42.6743
-7 | -0.2756 | 0.0071 | -0.1141 | -38.8169
-6.5 | -0.2141 | 0.00655 | -0.114 | -32.687
-6 | -0.1526 | 0.00619 | -0.114 | -24.6527
-5.5 | -0.0911 | 0.00594 | -0.1141 | -15.3367
-5 | -0.0297 | 0.00572 | -0.1143 | -5.1923
-4.5 | 0.0314 | 0.00536 | -0.1145 | 5.8582
-4 | 0.0924 | 0.00514 | -0.1148 | 17.9767
-3 | 0.2142 | 0.00484 | -0.1157 | 44.2562
-2.5 | 0.2749 | 0.00469 | -0.1162 | 58.6141
-2 | 0.3354 | 0.00462 | -0.1167 | 72.5974
-1.5 | 0.396 | 0.0045 | -0.1173 | 88
-0.5 | 0.5166 | 0.0044 | -0.1185 | 117.4091
0 | 0.5765 | 0.00441 | -0.119 | 130.7256
0.5 | 0.6362 | 0.00436 | -0.1197 | 145.9174
1 | 0.6957 | 0.00421 | -0.1203 | 165.2494
2 | 0.8139 | 0.00404 | -0.1217 | 201.4604
2.5 | 0.8723 | 0.00423 | -0.1221 | 206.2175
3 | 0.929 | 0.00468 | -0.1223 | 198.5043
3.5 | 0.9784 | 0.00587 | -0.1215 | 166.678
4 | 1.0297 | 0.00631 | -0.1209 | 163.1854

## 111. Re 10M Mach 0.50 (1)
BIGFOIL.COM POLAR EXPORT
NACA64-710 a=0.6
NACA64-710 a=0.6 |  |  |  | Cl Max: | 1.373 | at alpha= | 6.5 | deg
JavaFoil+Calcfoil stall+Eppler ext transition |  |  |  | L/D Max: | 194.142 | at alpha= | 2.5 | deg
Re: | 10000000 |  |  | Cd Min: | 0.00491 | at alpha= | 2 | deg
Mach: | 0.5 |  |  | Cl=0 at alpha= | -4.7667 | deg
|  |  |  | @ Cl=0.1, Cd= | 0.0062904
|  |  |  | @ Cl=0.4, Cd= | 0.0059757
|  |  |  | @ Cl=0.6, Cd= | 0.0056807
alpha (deg) | Cl | Cd | Cm | Cl/Cd
-20 | -0.839 | 0.14906 | -0.059 | -5.628
-19.5 | -0.812 | 0.14052 | -0.059 | -5.778
-19 | -0.785 | 0.13361 | -0.059 | -5.875
-18.5 | -0.757 | 0.13794 | -0.059 | -5.491
-18 | -0.73 | 0.13002 | -0.059 | -5.614
-17.5 | -0.702 | 0.12493 | -0.058 | -5.617
-17 | -0.675 | 0.11722 | -0.059 | -5.754
-16.5 | -0.647 | 0.11018 | -0.059 | -5.876
-16 | -0.621 | 0.10277 | -0.061 | -6.041
-15.5 | -0.594 | 0.09658 | -0.062 | -6.151
-15 | -0.563 | 0.10809 | -0.057 | -5.21
-14.5 | -0.536 | 0.09981 | -0.057 | -5.367
-14 | -0.509 | 0.09195 | -0.058 | -5.532
-13.5 | -0.482 | 0.08542 | -0.059 | -5.641
-13 | -0.455 | 0.07912 | -0.061 | -5.75
-12.5 | -0.428 | 0.07325 | -0.063 | -5.848
-12 | -0.404 | 0.06446 | -0.069 | -6.265
-11.5 | -0.382 | 0.05306 | -0.077 | -7.208
-11 | -0.342 | 0.07291 | -0.054 | -4.694
-10.5 | -0.315 | 0.06583 | -0.055 | -4.784
-10 | -0.288 | 0.06056 | -0.058 | -4.755
-9.5 | -0.261 | 0.05497 | -0.061 | -4.753
-9 | -0.235 | 0.04992 | -0.065 | -4.702
-8.5 | -0.207 | 0.04662 | -0.067 | -4.449
-8 | -0.178 | 0.05045 | -0.056 | -3.522
-7.5 | -0.15 | 0.04931 | -0.053 | -3.042
-7 | -0.123 | 0.04598 | -0.053 | -2.669
-6.5 | -0.096 | 0.04252 | -0.056 | -2.246
-6 | -0.068 | 0.03942 | -0.058 | -1.732
-5.5 | -0.041 | 0.03988 | -0.053 | -1.023
-5 | -0.021 | 0.03801 | -0.052 | -0.542
-4.5 | 0.024 | 0.034 | -0.059 | 0.709
-4 | 0.095 | 0.0063 | -0.116 | 15.061
-3.5 | 0.163 | 0.00617 | -0.117 | 26.368
-3 | 0.231 | 0.00608 | -0.117 | 38.015
-2.5 | 0.301 | 0.00605 | -0.118 | 49.698
-2 | 0.37 | 0.00598 | -0.118 | 61.905
-1.5 | 0.44 | 0.00597 | -0.119 | 73.597
-1 | 0.509 | 0.00597 | -0.119 | 85.202
-0.5 | 0.579 | 0.00569 | -0.12 | 101.865
0 | 0.647 | 0.00566 | -0.12 | 114.257
0.5 | 0.715 | 0.00497 | -0.121 | 143.876
1 | 0.782 | 0.00502 | -0.121 | 155.832
1.5 | 0.85 | 0.0051 | -0.122 | 166.583
2 | 0.917 | 0.00491 | -0.122 | 186.848
2.5 | 0.984 | 0.00507 | -0.123 | 194.142
3 | 1.05 | 0.0066 | -0.123 | 159.046
3.5 | 1.107 | 0.00723 | -0.123 | 153.227
4 | 1.167 | 0.00801 | -0.123 | 145.649
4.5 | 1.223 | 0.00906 | -0.124 | 135.031
5 | 1.273 | 0.01152 | -0.124 | 110.461
5.5 | 1.321 | 0.01221 | -0.124 | 108.182
6 | 1.356 | 0.01302 | -0.124 | 104.17
6.5 | 1.373 | 0.01394 | -0.124 | 98.45
7 | 1.358 | 0.01511 | -0.125 | 89.816
7.5 | 1.215 | 0.01668 | -0.125 | 72.836
8 | 0.818 | 0.01812 | -0.125 | 45.171
8.5 | 0.847 | 0.01968 | -0.125 | 43.019
9 | 0.877 | 0.02001 | -0.125 | 43.824
9.5 | 0.765 | 0.05958 | -0.079 | 12.836
10 | 0.935 | 0.02137 | -0.126 | 43.767
10.5 | 0.962 | 0.02346 | -0.126 | 41.022
11 | 0.985 | 0.02687 | -0.125 | 36.638
11.5 | 1.02 | 0.02529 | -0.127 | 40.323

## 112. Re 10M Mach 0.50 (2)
BIGFOIL.COM POLAR EXPORT
NACA64-710 a=0.6
NACA64-710 a=0.6 |  |  |  | Cl Max: | 1.1727 | at alpha= | 4 | deg
XFOIL ncrit=9 |  |  |  | L/D Max: | 232.639 | at alpha= | 2.5 | deg
Re: | 10000000 |  |  | Cd Min: | 0.00736 | at alpha= | 4 | deg
Mach: | 0.5 |  |  | Cl=0 at alpha= | -99 | deg
|  |  |  | @ Cl=0.1, Cd= | 0.00454
|  |  |  | @ Cl=0.4, Cd= | 0.00454
|  |  |  | @ Cl=0.6, Cd= | 0.00454
alpha (deg) | Cl | Cd | Cm | Cl/Cd
0 | 0.6623 | 0.00454 | -0.1353 | 145.8811
0.5 | 0.7313 | 0.0045 | -0.1361 | 162.5111
1 | 0.7998 | 0.00438 | -0.1368 | 182.6027
1.5 | 0.8683 | 0.00421 | -0.1376 | 206.247
2 | 0.9368 | 0.00415 | -0.1383 | 225.7349
2.5 | 1.005 | 0.00432 | -0.1387 | 232.6389
3 | 1.0717 | 0.00468 | -0.1387 | 228.9957
3.5 | 1.1226 | 0.00615 | -0.1364 | 182.5366
4 | 1.1727 | 0.00736 | -0.1336 | 159.3342

## 113. Re 12M Mach 0.00 (1)
BIGFOIL.COM POLAR EXPORT
NACA64-710 a=0.6
NACA64-710 a=0.6 |  |  |  | Cl Max: | 1.373 | at alpha= | 9 | deg
JavaFoil+Calcfoil stall+Eppler ext transition |  |  |  | L/D Max: | 174.78 | at alpha= | 4 | deg
Re: | 12000000 |  |  | Cd Min: | 0.00468 | at alpha= | 1 | deg
Mach: | 0 |  |  | Cl=0 at alpha= | -4.75 | deg
|  |  |  | @ Cl=0.1, Cd= | 0.0058234
|  |  |  | @ Cl=0.4, Cd= | 0.005593
|  |  |  | @ Cl=0.6, Cd= | 0.0050653
alpha (deg) | Cl | Cd | Cm | Cl/Cd
-17.5 | -0.262 | 0.13311 | -0.045 | -1.969
-17 | -0.274 | 0.12759 | -0.045 | -2.151
-16.5 | -0.287 | 0.12111 | -0.045 | -2.37
-16 | -0.3 | 0.11415 | -0.045 | -2.626
-15.5 | -0.312 | 0.10961 | -0.045 | -2.849
-15 | -0.325 | 0.10421 | -0.045 | -3.115
-14.5 | -0.334 | 0.09913 | -0.045 | -3.368
-14 | -0.341 | 0.09298 | -0.046 | -3.671
-13.5 | -0.347 | 0.08846 | -0.046 | -3.927
-13 | -0.352 | 0.08406 | -0.046 | -4.188
-12.5 | -0.355 | 0.08117 | -0.045 | -4.368
-12 | -0.355 | 0.07549 | -0.046 | -4.707
-11.5 | -0.353 | 0.07168 | -0.046 | -4.931
-11 | -0.349 | 0.06958 | -0.045 | -5.009
-10.5 | -0.341 | 0.06434 | -0.046 | -5.301
-10 | -0.33 | 0.06062 | -0.046 | -5.441
-9.5 | -0.315 | 0.05709 | -0.047 | -5.519
-9 | -0.297 | 0.05319 | -0.048 | -5.577
-8.5 | -0.274 | 0.04986 | -0.049 | -5.502
-8 | -0.248 | 0.04681 | -0.051 | -5.306
-7.5 | -0.219 | 0.0433 | -0.054 | -5.056
-7 | -0.229 | 0.00642 | -0.098 | -35.567
-6.5 | -0.183 | 0.00634 | -0.099 | -28.872
-6 | -0.134 | 0.00622 | -0.099 | -21.573
-5.5 | -0.082 | 0.0061 | -0.099 | -13.49
-5 | -0.028 | 0.00599 | -0.1 | -4.654
-4.5 | 0.028 | 0.00592 | -0.1 | 4.794
-4 | 0.086 | 0.00584 | -0.101 | 14.738
-3.5 | 0.145 | 0.00577 | -0.101 | 25.047
-3 | 0.204 | 0.00572 | -0.102 | 35.581
-2.5 | 0.263 | 0.00567 | -0.102 | 46.373
-2 | 0.322 | 0.00562 | -0.102 | 57.329
-1.5 | 0.382 | 0.00559 | -0.103 | 68.294
-1 | 0.441 | 0.0056 | -0.103 | 78.863
-0.5 | 0.502 | 0.00563 | -0.104 | 89.156
0 | 0.561 | 0.00561 | -0.104 | 100.024
0.5 | 0.619 | 0.0048 | -0.105 | 129.081
1 | 0.678 | 0.00468 | -0.105 | 144.812
1.5 | 0.736 | 0.00475 | -0.105 | 154.95
2 | 0.795 | 0.00491 | -0.106 | 161.968
2.5 | 0.853 | 0.00539 | -0.106 | 158.213
3 | 0.912 | 0.0057 | -0.107 | 159.788
3.5 | 0.965 | 0.00561 | -0.107 | 171.942
4 | 1.02 | 0.00584 | -0.108 | 174.78
4.5 | 1.075 | 0.00625 | -0.108 | 171.834
5 | 1.127 | 0.00824 | -0.108 | 136.682
5.5 | 1.177 | 0.00937 | -0.109 | 125.602
6 | 1.223 | 0.00977 | -0.109 | 125.186
6.5 | 1.266 | 0.0102 | -0.109 | 124.173
7 | 1.305 | 0.01065 | -0.11 | 122.546
7.5 | 1.335 | 0.01115 | -0.11 | 119.724
8 | 1.356 | 0.01172 | -0.11 | 115.686
8.5 | 1.369 | 0.01231 | -0.11 | 111.276
9 | 1.373 | 0.01297 | -0.111 | 105.848
9.5 | 1.368 | 0.01372 | -0.111 | 99.687
10 | 1.353 | 0.01417 | -0.111 | 95.484
10.5 | 1.33 | 0.01503 | -0.111 | 88.53
11 | 1.3 | 0.01577 | -0.112 | 82.401
11.5 | 1.262 | 0.01676 | -0.112 | 75.27
12 | 1.217 | 0.01806 | -0.112 | 67.369
12.5 | 1.168 | 0.01924 | -0.112 | 60.689
13 | 1.116 | 0.02018 | -0.112 | 55.303
13.5 | 1.058 | 0.02242 | -0.112 | 47.202
14 | 1.002 | 0.02396 | -0.112 | 41.815

## 114. Re 12M Mach 0.00 (2)
BIGFOIL.COM POLAR EXPORT
NACA64-710 a=0.6
NACA64-710 a=0.6 |  |  |  | Cl Max: | 1.9118 | at alpha= | 19 | deg
XFOIL ncrit=9 |  |  |  | L/D Max: | 196.643 | at alpha= | 2.5 | deg
Re: | 12000000 |  |  | Cd Min: | 0.06783 | at alpha= | 20 | deg
Mach: | 0 |  |  | Cl=0 at alpha= | -4.782 | deg
|  |  |  | @ Cl=0.1, Cd= | 0.0048805
|  |  |  | @ Cl=0.4, Cd= | 0.0043367
|  |  |  | @ Cl=0.6, Cd= | 0.0043079
alpha (deg) | Cl | Cd | Cm | Cl/Cd
-17 | -1.2036 | 0.03355 | -0.1026 | -35.8748
-16.5 | -1.2225 | 0.02629 | -0.1035 | -46.5006
-16 | -1.1981 | 0.02252 | -0.1036 | -53.2016
-15.5 | -1.1603 | 0.02008 | -0.1035 | -57.7839
-15 | -1.117 | 0.0182 | -0.1035 | -61.3736
-14.5 | -1.0703 | 0.01669 | -0.1035 | -64.1282
-14 | -1.0215 | 0.01538 | -0.1036 | -66.4174
-13.5 | -0.9712 | 0.01425 | -0.1036 | -68.1544
-13 | -0.9196 | 0.01324 | -0.1038 | -69.4562
-12.5 | -0.8671 | 0.01233 | -0.1039 | -70.3244
-12 | -0.8138 | 0.0115 | -0.1041 | -70.7652
-11 | -0.7064 | 0.00973 | -0.1045 | -72.6002
-10.5 | -0.6517 | 0.00898 | -0.1048 | -72.5724
-10 | -0.596 | 0.00847 | -0.1051 | -70.366
-9.5 | -0.5398 | 0.00806 | -0.1054 | -66.9727
-9 | -0.4833 | 0.00768 | -0.1057 | -62.9297
-8.5 | -0.4265 | 0.00733 | -0.1061 | -58.1855
-7.5 | -0.3128 | 0.00659 | -0.1069 | -47.4659
-7 | -0.2557 | 0.00616 | -0.1073 | -41.5097
-6.5 | -0.1983 | 0.00589 | -0.1077 | -33.6672
-5 | -0.0252 | 0.0053 | -0.1092 | -4.7547
-4.5 | 0.0326 | 0.00506 | -0.1097 | 6.4427
-4 | 0.0906 | 0.0049 | -0.1102 | 18.4898
-3.5 | 0.1486 | 0.00478 | -0.1108 | 31.0879
-3 | 0.2067 | 0.00464 | -0.1113 | 44.5474
-2.5 | 0.2647 | 0.00452 | -0.1119 | 58.5619
-1.5 | 0.3808 | 0.00435 | -0.113 | 87.5402
-1 | 0.4387 | 0.00431 | -0.1136 | 101.7865
-0.5 | 0.4964 | 0.00431 | -0.1142 | 115.174
0 | 0.5539 | 0.00434 | -0.1147 | 127.6267
0.5 | 0.6113 | 0.0043 | -0.1153 | 142.1628
1 | 0.6684 | 0.00423 | -0.116 | 158.0142
1.5 | 0.7255 | 0.00415 | -0.1166 | 174.8193
2 | 0.7817 | 0.00407 | -0.1172 | 192.0639
2.5 | 0.8377 | 0.00426 | -0.1177 | 196.6432
3 | 0.8885 | 0.00519 | -0.1175 | 171.1946
3.5 | 0.9399 | 0.00592 | -0.1173 | 158.7669
4.5 | 1.0397 | 0.00649 | -0.1163 | 160.2003
5 | 1.0911 | 0.00706 | -0.116 | 154.5467
5.5 | 1.1421 | 0.0076 | -0.1156 | 150.2763
6 | 1.1937 | 0.00803 | -0.1154 | 148.655
6.5 | 1.2451 | 0.00843 | -0.1151 | 147.6987
7 | 1.2955 | 0.00886 | -0.1147 | 146.219
7.5 | 1.3451 | 0.00931 | -0.1141 | 144.4791
8 | 1.3938 | 0.00976 | -0.1134 | 142.8074
8.5 | 1.4402 | 0.01031 | -0.1124 | 139.6896
9 | 1.4842 | 0.01092 | -0.111 | 135.9158
9.5 | 1.526 | 0.01156 | -0.1092 | 132.0069
10 | 1.5651 | 0.01221 | -0.1069 | 128.1818
10.5 | 1.5864 | 0.01302 | -0.1012 | 121.8433
11 | 1.6124 | 0.01393 | -0.097 | 115.7502
11.5 | 1.6395 | 0.01499 | -0.0934 | 109.3729
12 | 1.6662 | 0.01622 | -0.09 | 102.725
13 | 1.7188 | 0.01905 | -0.0839 | 90.2257
13.5 | 1.7435 | 0.0207 | -0.0811 | 84.2271
14 | 1.7683 | 0.02243 | -0.0785 | 78.8364
14.5 | 1.7926 | 0.02425 | -0.0761 | 73.9216
15 | 1.8117 | 0.02655 | -0.0734 | 68.2373
15.5 | 1.8351 | 0.02858 | -0.0714 | 64.2092
16 | 1.8538 | 0.03111 | -0.0692 | 59.5886
16.5 | 1.8708 | 0.03393 | -0.0671 | 55.137
17 | 1.8837 | 0.03725 | -0.0651 | 50.5691
17.5 | 1.8961 | 0.04081 | -0.0634 | 46.4617
18 | 1.8979 | 0.04564 | -0.0616 | 41.5841
18.5 | 1.8992 | 0.05084 | -0.0603 | 37.3564
19 | 1.9118 | 0.05492 | -0.0599 | 34.8106
19.5 | 1.9086 | 0.06115 | -0.0595 | 31.2118
20 | 1.9045 | 0.06783 | -0.0598 | 28.0775

## 115. Re 12M Mach 0.10 (1)
BIGFOIL.COM POLAR EXPORT
NACA64-710 a=0.6
NACA64-710 a=0.6 |  |  |  | Cl Max: | 1.371 | at alpha= | 9 | deg
JavaFoil+Calcfoil stall+Eppler ext transition |  |  |  | L/D Max: | 173.43 | at alpha= | 4 | deg
Re: | 12000000 |  |  | Cd Min: | 0.0047 | at alpha= | 1 | deg
Mach: | 0.1 |  |  | Cl=0 at alpha= | -4.75 | deg
|  |  |  | @ Cl=0.1, Cd= | 0.0058234
|  |  |  | @ Cl=0.4, Cd= | 0.00561
|  |  |  | @ Cl=0.6, Cd= | 0.005121
alpha (deg) | Cl | Cd | Cm | Cl/Cd
-17 | -0.234 | 0.12868 | -0.045 | -1.816
-16.5 | -0.248 | 0.12143 | -0.045 | -2.042
-16 | -0.262 | 0.11544 | -0.045 | -2.273
-15.5 | -0.277 | 0.11073 | -0.045 | -2.501
-15 | -0.291 | 0.10494 | -0.045 | -2.778
-14.5 | -0.303 | 0.0996 | -0.046 | -3.043
-14 | -0.313 | 0.09353 | -0.046 | -3.347
-13.5 | -0.322 | 0.08938 | -0.046 | -3.599
-13 | -0.329 | 0.08427 | -0.046 | -3.904
-12.5 | -0.334 | 0.08169 | -0.045 | -4.092
-12 | -0.338 | 0.07619 | -0.046 | -4.432
-11.5 | -0.338 | 0.07337 | -0.045 | -4.61
-11 | -0.336 | 0.07004 | -0.045 | -4.798
-10.5 | -0.331 | 0.06649 | -0.045 | -4.971
-10 | -0.322 | 0.06123 | -0.046 | -5.255
-9.5 | -0.309 | 0.05737 | -0.047 | -5.386
-9 | -0.292 | 0.0538 | -0.048 | -5.43
-8.5 | -0.271 | 0.05023 | -0.049 | -5.399
-8 | -0.246 | 0.04716 | -0.051 | -5.223
-7.5 | -0.217 | 0.04401 | -0.053 | -4.941
-7 | -0.228 | 0.00642 | -0.099 | -35.5
-6.5 | -0.183 | 0.00634 | -0.099 | -28.844
-6 | -0.134 | 0.00622 | -0.099 | -21.574
-5.5 | -0.082 | 0.00613 | -0.1 | -13.452
-5 | -0.028 | 0.00601 | -0.1 | -4.654
-4.5 | 0.028 | 0.00592 | -0.101 | 4.811
-4 | 0.086 | 0.00584 | -0.101 | 14.799
-3.5 | 0.145 | 0.00577 | -0.102 | 25.15
-3 | 0.204 | 0.00572 | -0.102 | 35.772
-2.5 | 0.264 | 0.00571 | -0.102 | 46.275
-2 | 0.324 | 0.00564 | -0.103 | 57.441
-1.5 | 0.384 | 0.00561 | -0.103 | 68.477
-1 | 0.444 | 0.00561 | -0.104 | 79.103
-0.5 | 0.504 | 0.00562 | -0.104 | 89.775
0 | 0.564 | 0.00563 | -0.105 | 100.09
0.5 | 0.622 | 0.00481 | -0.105 | 129.253
1 | 0.681 | 0.0047 | -0.105 | 144.969
1.5 | 0.74 | 0.0048 | -0.106 | 154.211
2 | 0.799 | 0.00489 | -0.106 | 163.31
2.5 | 0.857 | 0.00543 | -0.107 | 157.971
3 | 0.916 | 0.00573 | -0.107 | 159.865
3.5 | 0.97 | 0.00567 | -0.108 | 171.082
4 | 1.025 | 0.00591 | -0.108 | 173.43
4.5 | 1.08 | 0.00634 | -0.108 | 170.403
5 | 1.132 | 0.00831 | -0.109 | 136.236
5.5 | 1.182 | 0.00944 | -0.109 | 125.183
6 | 1.229 | 0.00983 | -0.109 | 124.996
6.5 | 1.271 | 0.01029 | -0.11 | 123.575
7 | 1.31 | 0.01074 | -0.11 | 121.905
7.5 | 1.339 | 0.01125 | -0.11 | 119
8 | 1.359 | 0.01183 | -0.111 | 114.812
8.5 | 1.369 | 0.01245 | -0.111 | 110.021
9 | 1.371 | 0.01312 | -0.111 | 104.456
9.5 | 1.362 | 0.01391 | -0.111 | 97.945
10 | 1.344 | 0.01441 | -0.112 | 93.247
10.5 | 1.316 | 0.01528 | -0.112 | 86.123
11 | 1.28 | 0.01608 | -0.112 | 79.629
11.5 | 1.236 | 0.01709 | -0.112 | 72.326
12 | 1.185 | 0.01846 | -0.112 | 64.223
12.5 | 1.13 | 0.01972 | -0.112 | 57.293
13 | 1.07 | 0.02116 | -0.112 | 50.582
13.5 | 1.006 | 0.0233 | -0.112 | 43.202
14 | 0.944 | 0.02507 | -0.112 | 37.653

## 116. Re 12M Mach 0.10 (2)
BIGFOIL.COM POLAR EXPORT
NACA64-710 a=0.6
NACA64-710 a=0.6 |  |  |  | Cl Max: | 1.8945 | at alpha= | 19 | deg
XFOIL ncrit=9 |  |  |  | L/D Max: | 197.4 | at alpha= | 2.5 | deg
Re: | 12000000 |  |  | Cd Min: | 0.07509 | at alpha= | 20 | deg
Mach: | 0.1 |  |  | Cl=0 at alpha= | -4.7782 | deg
|  |  |  | @ Cl=0.1, Cd= | 0.0048912
|  |  |  | @ Cl=0.4, Cd= | 0.0043442
|  |  |  | @ Cl=0.6, Cd= | 0.0043105
alpha (deg) | Cl | Cd | Cm | Cl/Cd
-15.5 | -0.9925 | 0.04448 | -0.0944 | -22.3134
-15 | -1.0991 | 0.02491 | -0.1067 | -44.1228
-14.5 | -1.072 | 0.02038 | -0.107 | -52.6006
-14 | -1.0292 | 0.01786 | -0.1069 | -57.626
-13.5 | -0.9811 | 0.01605 | -0.1067 | -61.1277
-13 | -0.9303 | 0.01461 | -0.1066 | -63.6756
-12.5 | -0.8779 | 0.01339 | -0.1066 | -65.5639
-12 | -0.8242 | 0.01233 | -0.1065 | -66.8451
-11 | -0.7144 | 0.0106 | -0.1066 | -67.3962
-10.5 | -0.6598 | 0.00946 | -0.1066 | -69.7463
-10 | -0.6037 | 0.00874 | -0.1068 | -69.0732
-9.5 | -0.5467 | 0.00825 | -0.1069 | -66.2667
-9 | -0.4893 | 0.00782 | -0.1071 | -62.5703
-8.5 | -0.4318 | 0.00745 | -0.1074 | -57.9597
-7.5 | -0.3164 | 0.00672 | -0.108 | -47.0833
-7 | -0.2587 | 0.00625 | -0.1083 | -41.392
-6.5 | -0.2007 | 0.00593 | -0.1086 | -33.8449
-6 | -0.1425 | 0.00573 | -0.1091 | -24.8691
-5 | -0.0259 | 0.00534 | -0.1099 | -4.8502
-4.5 | 0.0325 | 0.00508 | -0.1104 | 6.3976
-4 | 0.0908 | 0.00491 | -0.1109 | 18.4929
-3.5 | 0.1494 | 0.00479 | -0.1114 | 31.19
-3 | 0.2079 | 0.00465 | -0.112 | 44.7097
-2.5 | 0.2662 | 0.00453 | -0.1125 | 58.7638
-1.5 | 0.3831 | 0.00435 | -0.1137 | 88.069
-0.5 | 0.4995 | 0.00431 | -0.1148 | 115.8933
0 | 0.5573 | 0.00434 | -0.1154 | 128.4101
0.5 | 0.6151 | 0.0043 | -0.116 | 143.0465
1 | 0.6725 | 0.00423 | -0.1166 | 158.9835
1.5 | 0.73 | 0.00414 | -0.1173 | 176.3285
2 | 0.7866 | 0.00407 | -0.1179 | 193.2678
2.5 | 0.8429 | 0.00427 | -0.1184 | 197.4005
3 | 0.894 | 0.00519 | -0.1182 | 172.2543
3.5 | 0.9456 | 0.00593 | -0.1179 | 159.4604
4 | 0.9974 | 0.00655 | -0.1177 | 152.2748
5 | 1.0973 | 0.00711 | -0.1165 | 154.3319
5.5 | 1.1487 | 0.00764 | -0.1161 | 150.3534
6 | 1.2004 | 0.00809 | -0.1157 | 148.3807
6.5 | 1.2522 | 0.00849 | -0.1154 | 147.4912
7 | 1.3028 | 0.00893 | -0.1149 | 145.8903
7.5 | 1.3525 | 0.00939 | -0.1142 | 144.0362
8 | 1.4014 | 0.00985 | -0.1134 | 142.2741
8.5 | 1.4477 | 0.01041 | -0.1122 | 139.0682
9 | 1.4912 | 0.01106 | -0.1105 | 134.8282
9.5 | 1.5319 | 0.01174 | -0.1083 | 130.4855
10 | 1.566 | 0.01238 | -0.1049 | 126.4943
10.5 | 1.5865 | 0.01331 | -0.0991 | 119.1961
11 | 1.6138 | 0.0143 | -0.0952 | 112.8531
11.5 | 1.6413 | 0.01545 | -0.0916 | 106.233
12 | 1.6683 | 0.01676 | -0.0882 | 99.5406
12.5 | 1.6966 | 0.01811 | -0.0853 | 93.683
13 | 1.7215 | 0.01976 | -0.0821 | 87.1204
13.5 | 1.7456 | 0.02155 | -0.0792 | 81.0023
14 | 1.7702 | 0.02339 | -0.0765 | 75.6819
14.5 | 1.7947 | 0.02533 | -0.0741 | 70.8527
15 | 1.813 | 0.0278 | -0.0713 | 65.2158
15.5 | 1.8322 | 0.03032 | -0.0689 | 60.4288
16 | 1.8514 | 0.03299 | -0.0668 | 56.12
16.5 | 1.8663 | 0.0362 | -0.0647 | 51.5552
17 | 1.8728 | 0.04038 | -0.0625 | 46.3794
17.5 | 1.8829 | 0.04443 | -0.0609 | 42.379
18 | 1.8877 | 0.04926 | -0.0595 | 38.3212
18.5 | 1.8855 | 0.05517 | -0.0585 | 34.1762
19 | 1.8945 | 0.06003 | -0.0582 | 31.5592
19.5 | 1.8868 | 0.06728 | -0.0583 | 28.044
20 | 1.8779 | 0.07509 | -0.0593 | 25.0087

## 117. Re 12M Mach 0.25 (1)
BIGFOIL.COM POLAR EXPORT
NACA64-710 a=0.6
NACA64-710 a=0.6 |  |  |  | Cl Max: | 1.365 | at alpha= | 8 | deg
JavaFoil+Calcfoil stall+Eppler ext transition |  |  |  | L/D Max: | 174.55 | at alpha= | 4 | deg
Re: | 12000000 |  |  | Cd Min: | 0.00474 | at alpha= | 1 | deg
Mach: | 0.25 |  |  | Cl=0 at alpha= | -4.7544 | deg
|  |  |  | @ Cl=0.1, Cd= | 0.0058982
|  |  |  | @ Cl=0.4, Cd= | 0.0056519
|  |  |  | @ Cl=0.6, Cd= | 0.005204
alpha (deg) | Cl | Cd | Cm | Cl/Cd
-14.5 | -0.056 | 0.10248 | -0.047 | -0.548
-14 | -0.053 | 0.09639 | -0.047 | -0.553
-13.5 | -0.05 | 0.09092 | -0.047 | -0.555
-13 | -0.06 | 0.08509 | -0.048 | -0.707
-12.5 | -0.133 | 0.08125 | -0.048 | -1.634
-12 | -0.17 | 0.07694 | -0.048 | -2.206
-11.5 | -0.199 | 0.07351 | -0.048 | -2.706
-11 | -0.222 | 0.06999 | -0.047 | -3.174
-10.5 | -0.24 | 0.06523 | -0.048 | -3.674
-10 | -0.251 | 0.06235 | -0.047 | -4.023
-9.5 | -0.256 | 0.05913 | -0.047 | -4.321
-9 | -0.253 | 0.05587 | -0.047 | -4.536
-8.5 | -0.244 | 0.05261 | -0.047 | -4.647
-8 | -0.229 | 0.04965 | -0.048 | -4.611
-7.5 | -0.207 | 0.0463 | -0.05 | -4.473
-7 | -0.18 | 0.0422 | -0.054 | -4.259
-6.5 | -0.181 | 0.00636 | -0.102 | -28.48
-6 | -0.134 | 0.00631 | -0.102 | -21.291
-5.5 | -0.083 | 0.0062 | -0.103 | -13.411
-5 | -0.028 | 0.00609 | -0.103 | -4.662
-4.5 | 0.029 | 0.00601 | -0.104 | 4.834
-4 | 0.088 | 0.00591 | -0.104 | 14.971
-3.5 | 0.149 | 0.00585 | -0.104 | 25.412
-3 | 0.21 | 0.0058 | -0.105 | 36.165
-2.5 | 0.271 | 0.00571 | -0.105 | 47.445
-2 | 0.333 | 0.00569 | -0.106 | 58.469
-1.5 | 0.394 | 0.00565 | -0.106 | 69.732
-1 | 0.456 | 0.00567 | -0.107 | 80.405
-0.5 | 0.518 | 0.00565 | -0.107 | 91.704
0 | 0.579 | 0.0054 | -0.107 | 107.222
0.5 | 0.639 | 0.00484 | -0.108 | 132.02
1 | 0.7 | 0.00474 | -0.108 | 147.753
1.5 | 0.76 | 0.00484 | -0.109 | 157.107
2 | 0.821 | 0.00495 | -0.109 | 165.839
2.5 | 0.881 | 0.00553 | -0.11 | 159.282
3 | 0.941 | 0.00548 | -0.11 | 171.792
3.5 | 0.996 | 0.0058 | -0.111 | 171.772
4 | 1.053 | 0.00603 | -0.111 | 174.55
4.5 | 1.108 | 0.00774 | -0.111 | 143.008
5 | 1.16 | 0.00867 | -0.112 | 133.839
5.5 | 1.21 | 0.00981 | -0.112 | 123.321
6 | 1.256 | 0.01029 | -0.112 | 122.09
6.5 | 1.297 | 0.01077 | -0.113 | 120.416
7 | 1.332 | 0.0113 | -0.113 | 117.929
7.5 | 1.356 | 0.01189 | -0.113 | 114.053
8 | 1.365 | 0.01283 | -0.113 | 106.382
8.5 | 1.362 | 0.01329 | -0.114 | 102.479
9 | 1.344 | 0.01427 | -0.114 | 94.198
9.5 | 1.31 | 0.01506 | -0.114 | 86.993
10 | 1.26 | 0.01568 | -0.114 | 80.336
10.5 | 1.193 | 0.01697 | -0.114 | 70.275
11 | 1.111 | 0.01819 | -0.115 | 61.054
11.5 | 1.016 | 0.01926 | -0.115 | 52.759
12 | 0.909 | 0.02088 | -0.115 | 43.521
12.5 | 0.79 | 0.02362 | -0.114 | 33.453
13 | 0.671 | 0.0245 | -0.114 | 27.398

## 118. Re 12M Mach 0.25 (2)
BIGFOIL.COM POLAR EXPORT
NACA64-710 a=0.6
NACA64-710 a=0.6 |  |  |  | Cl Max: | 1.7898 | at alpha= | 15.5 | deg
XFOIL ncrit=9 |  |  |  | L/D Max: | 203.715 | at alpha= | 2.5 | deg
Re: | 12000000 |  |  | Cd Min: | 0.15468 | at alpha= | -14.5 | deg
Mach: | 0.25 |  |  | Cl=0 at alpha= | -4.7545 | deg
|  |  |  | @ Cl=0.1, Cd= | 0.0049596
|  |  |  | @ Cl=0.4, Cd= | 0.004386
|  |  |  | @ Cl=0.6, Cd= | 0.0043381
alpha (deg) | Cl | Cd | Cm | Cl/Cd
-14.5 | -0.3694 | 0.15468 | -0.0298 | -2.3882
-14 | -0.3516 | 0.14787 | -0.0339 | -2.3778
-13 | -0.3461 | 0.12525 | -0.0443 | -2.7633
-12.5 | -0.3294 | 0.11884 | -0.0481 | -2.7718
-12 | -0.3182 | 0.11119 | -0.0524 | -2.8618
-11.5 | -0.2974 | 0.10609 | -0.0556 | -2.8033
-10.5 | -0.404 | 0.07 | -0.0755 | -5.7714
-10 | -0.4517 | 0.05886 | -0.082 | -7.6741
-9.5 | -0.5823 | 0.01133 | -0.1162 | -51.3945
-9 | -0.5236 | 0.00949 | -0.1156 | -55.1739
-8.5 | -0.4622 | 0.00854 | -0.1151 | -54.1218
-8 | -0.4001 | 0.00791 | -0.1146 | -50.5815
-7 | -0.276 | 0.00692 | -0.1141 | -39.8844
-6.5 | -0.2146 | 0.00629 | -0.114 | -34.1176
-6 | -0.1531 | 0.00593 | -0.114 | -25.8179
-5.5 | -0.0915 | 0.00567 | -0.1141 | -16.1376
-5 | -0.03 | 0.00546 | -0.1143 | -5.4945
-4.5 | 0.0311 | 0.0052 | -0.1145 | 5.9808
-4 | 0.0922 | 0.00498 | -0.1148 | 18.5141
-3.5 | 0.1533 | 0.00482 | -0.1152 | 31.805
-3 | 0.2141 | 0.0047 | -0.1157 | 45.5532
-2.5 | 0.2748 | 0.00456 | -0.1162 | 60.2632
-2 | 0.3355 | 0.00446 | -0.1167 | 75.2242
-1.5 | 0.396 | 0.00439 | -0.1173 | 90.205
-1 | 0.4564 | 0.00433 | -0.1179 | 105.4042
-0.5 | 0.5165 | 0.00431 | -0.1185 | 119.8376
0 | 0.5763 | 0.00435 | -0.119 | 132.4828
0.5 | 0.636 | 0.00432 | -0.1197 | 147.2222
1 | 0.6955 | 0.00424 | -0.1203 | 164.033
1.5 | 0.755 | 0.00415 | -0.121 | 181.9277
2 | 0.8137 | 0.00406 | -0.1217 | 200.4187
2.5 | 0.8719 | 0.00428 | -0.1221 | 203.715
3 | 0.925 | 0.00515 | -0.1218 | 179.6117
3.5 | 0.9773 | 0.006 | -0.1213 | 162.8833
4 | 1.0299 | 0.00669 | -0.1208 | 153.9462
4.5 | 1.0788 | 0.00676 | -0.1196 | 159.5858
5 | 1.1316 | 0.00736 | -0.1189 | 153.75
5.5 | 1.1842 | 0.00794 | -0.1182 | 149.1436
6 | 1.2373 | 0.00841 | -0.1175 | 147.1225
6.5 | 1.2901 | 0.00886 | -0.1166 | 145.6095
7 | 1.3421 | 0.00932 | -0.1156 | 144.0021
7.5 | 1.3918 | 0.00986 | -0.1142 | 141.1562
8 | 1.4393 | 0.01045 | -0.1124 | 137.7321
8.5 | 1.4823 | 0.01116 | -0.1097 | 132.8226
9 | 1.5122 | 0.01193 | -0.1045 | 126.7561
9.5 | 1.5403 | 0.01277 | -0.0994 | 120.6186
10 | 1.5699 | 0.01384 | -0.095 | 113.4321
10.5 | 1.5967 | 0.01526 | -0.0905 | 104.633
11 | 1.6248 | 0.01678 | -0.0866 | 96.8296
11.5 | 1.6514 | 0.01853 | -0.0827 | 89.1203
12 | 1.6819 | 0.02015 | -0.0795 | 83.469
12.5 | 1.7085 | 0.02213 | -0.076 | 77.2029
13 | 1.7299 | 0.02458 | -0.0723 | 70.3784
13.5 | 1.7493 | 0.02732 | -0.0688 | 64.03
14 | 1.7672 | 0.03037 | -0.0655 | 58.189
14.5 | 1.7807 | 0.03398 | -0.0623 | 52.4044
15 | 1.7879 | 0.03841 | -0.0592 | 46.5478
15.5 | 1.7898 | 0.0437 | -0.0565 | 40.9565
16 | 1.7867 | 0.04987 | -0.0544 | 35.8272
16.5 | 1.7719 | 0.05785 | -0.0531 | 30.6292
17 | 1.7508 | 0.06731 | -0.0532 | 26.011
17.5 | 1.7222 | 0.0786 | -0.0549 | 21.9109
18 | 1.6902 | 0.0913 | -0.0585 | 18.5126
18.5 | 1.6534 | 0.10576 | -0.0642 | 15.6335
19 | 1.617 | 0.12112 | -0.0716 | 13.3504
19.5 | 1.5806 | 0.13739 | -0.0809 | 11.5045
20 | 1.547 | 0.15392 | -0.0913 | 10.0507

## 119. Re 12M Mach 0.50 (1)
BIGFOIL.COM POLAR EXPORT
NACA64-710 a=0.6
NACA64-710 a=0.6 |  |  |  | Cl Max: | 1.375 | at alpha= | 6.5 | deg
JavaFoil+Calcfoil stall+Eppler ext transition |  |  |  | L/D Max: | 185.879 | at alpha= | 2 | deg
Re: | 12000000 |  |  | Cd Min: | 0.00493 | at alpha= | 2 | deg
Mach: | 0.5 |  |  | Cl=0 at alpha= | -4.7667 | deg
|  |  |  | @ Cl=0.1, Cd= | 0.0061619
|  |  |  | @ Cl=0.4, Cd= | 0.0058614
|  |  |  | @ Cl=0.6, Cd= | 0.0056007
alpha (deg) | Cl | Cd | Cm | Cl/Cd
-20 | -0.84 | 0.14619 | -0.06 | -5.745
-19.5 | -0.813 | 0.13793 | -0.06 | -5.894
-19 | -0.786 | 0.13118 | -0.061 | -5.993
-18.5 | -0.758 | 0.13729 | -0.06 | -5.52
-18 | -0.731 | 0.12834 | -0.06 | -5.694
-17.5 | -0.702 | 0.12414 | -0.059 | -5.657
-17 | -0.675 | 0.11509 | -0.06 | -5.868
-16.5 | -0.649 | 0.10734 | -0.061 | -6.046
-16 | -0.623 | 0.10067 | -0.063 | -6.184
-15.5 | -0.596 | 0.09329 | -0.065 | -6.394
-15 | -0.563 | 0.10662 | -0.057 | -5.282
-14.5 | -0.536 | 0.09774 | -0.057 | -5.482
-14 | -0.509 | 0.09142 | -0.059 | -5.568
-13.5 | -0.482 | 0.08396 | -0.06 | -5.744
-13 | -0.456 | 0.07773 | -0.062 | -5.863
-12.5 | -0.429 | 0.07157 | -0.065 | -5.997
-12 | -0.407 | 0.06089 | -0.072 | -6.677
-11.5 | -0.394 | 0.04083 | -0.086 | -9.645
-11 | -0.342 | 0.07217 | -0.055 | -4.742
-10.5 | -0.315 | 0.06548 | -0.056 | -4.813
-10 | -0.288 | 0.05999 | -0.058 | -4.803
-9.5 | -0.262 | 0.05406 | -0.063 | -4.84
-9 | -0.236 | 0.0484 | -0.068 | -4.866
-8.5 | -0.208 | 0.04513 | -0.069 | -4.612
-8 | -0.178 | 0.05049 | -0.056 | -3.52
-7.5 | -0.15 | 0.04885 | -0.053 | -3.072
-7 | -0.123 | 0.04559 | -0.054 | -2.692
-6.5 | -0.096 | 0.04227 | -0.056 | -2.26
-6 | -0.068 | 0.03913 | -0.059 | -1.746
-5.5 | -0.041 | 0.03986 | -0.053 | -1.024
-5 | -0.021 | 0.03779 | -0.052 | -0.545
-4.5 | 0.024 | 0.03343 | -0.062 | 0.722
-4 | 0.095 | 0.00617 | -0.116 | 15.391
-3.5 | 0.163 | 0.00606 | -0.117 | 26.826
-3 | 0.231 | 0.00601 | -0.117 | 38.462
-2.5 | 0.301 | 0.00594 | -0.118 | 50.584
-2 | 0.37 | 0.00587 | -0.118 | 63.092
-1.5 | 0.44 | 0.00585 | -0.119 | 75.105
-1 | 0.509 | 0.00588 | -0.119 | 86.535
-0.5 | 0.579 | 0.00561 | -0.12 | 103.295
0 | 0.647 | 0.00558 | -0.12 | 115.813
0.5 | 0.715 | 0.00507 | -0.121 | 140.91
1 | 0.782 | 0.00494 | -0.121 | 158.293
1.5 | 0.85 | 0.00507 | -0.122 | 167.626
2 | 0.917 | 0.00493 | -0.122 | 185.879
2.5 | 0.984 | 0.00562 | -0.123 | 175
3 | 1.05 | 0.00683 | -0.123 | 153.63
3.5 | 1.107 | 0.00746 | -0.123 | 148.446
4 | 1.167 | 0.00827 | -0.123 | 141.185
4.5 | 1.223 | 0.00934 | -0.124 | 130.946
5 | 1.274 | 0.01118 | -0.124 | 114.021
5.5 | 1.322 | 0.01184 | -0.124 | 111.686
6 | 1.358 | 0.01261 | -0.124 | 107.702
6.5 | 1.375 | 0.0135 | -0.124 | 101.799
7 | 1.359 | 0.01466 | -0.125 | 92.749
7.5 | 1.216 | 0.01613 | -0.125 | 75.436
8 | 0.819 | 0.01755 | -0.125 | 46.684
8.5 | 0.848 | 0.01911 | -0.125 | 44.362
9 | 0.878 | 0.01933 | -0.126 | 45.431
9.5 | 0.901 | 0.02195 | -0.125 | 41.046
10 | 0.937 | 0.0206 | -0.126 | 45.462
10.5 | 0.964 | 0.02262 | -0.126 | 42.615
11 | 0.987 | 0.02574 | -0.126 | 38.367
11.5 | 1.021 | 0.02433 | -0.127 | 41.981

## 120. Re 12M Mach 0.50 (2)
BIGFOIL.COM POLAR EXPORT
NACA64-710 a=0.6
NACA64-710 a=0.6 |  |  |  | Cl Max: | 1.5543 | at alpha= | 9 | deg
XFOIL ncrit=9 |  |  |  | L/D Max: | 232.593 | at alpha= | 2.5 | deg
Re: | 12000000 |  |  | Cd Min: | 0.22718 | at alpha= | -20 | deg
Mach: | 0.5 |  |  | Cl=0 at alpha= | -4.7813 | deg
|  |  |  | @ Cl=0.1, Cd= | 0.0056574
|  |  |  | @ Cl=0.4, Cd= | 0.0045686
|  |  |  | @ Cl=0.6, Cd= | 0.004439
alpha (deg) | Cl | Cd | Cm | Cl/Cd
-20 | -0.4899 | 0.22718 | 0.0362 | -2.1564
-19.5 | -0.4723 | 0.21926 | 0.0309 | -2.1541
-19 | -0.4541 | 0.21195 | 0.0258 | -2.1425
-18.5 | -0.4373 | 0.20352 | 0.0208 | -2.1487
-18 | -0.4193 | 0.19611 | 0.0157 | -2.1381
-17.5 | -0.3994 | 0.18993 | 0.0107 | -2.1029
-17 | -0.3796 | 0.18394 | 0.0058 | -2.0637
-16.5 | -0.3594 | 0.17779 | 0.001 | -2.0215
-16 | -0.3403 | 0.17134 | -0.0039 | -1.9861
-15.5 | -0.3214 | 0.16505 | -0.0089 | -1.9473
-15 | -0.3039 | 0.15864 | -0.014 | -1.9157
-14.5 | -0.2859 | 0.1526 | -0.0189 | -1.8735
-14 | -0.27 | 0.14675 | -0.024 | -1.8399
-13.5 | -0.2568 | 0.14101 | -0.0293 | -1.8211
-12.5 | -0.2762 | 0.13617 | -0.0493 | -2.0283
-12 | -0.2499 | 0.13054 | -0.0535 | -1.9144
-11.5 | -0.2326 | 0.12251 | -0.0579 | -1.8986
-11 | -0.2128 | 0.11547 | -0.062 | -1.8429
-10.5 | -0.1947 | 0.10816 | -0.0662 | -1.8001
-10 | -0.182 | 0.09999 | -0.0705 | -1.8202
-9.5 | -0.1711 | 0.09201 | -0.0747 | -1.8596
-9 | -0.1531 | 0.08577 | -0.0783 | -1.785
-8.5 | -0.1436 | 0.07843 | -0.0824 | -1.8309
-8 | -0.1286 | 0.07251 | -0.0856 | -1.7735
-7.5 | -0.1125 | 0.06714 | -0.0885 | -1.6756
-7 | -0.1185 | 0.06035 | -0.0906 | -1.9635
-6.5 | -0.1174 | 0.05251 | -0.0978 | -2.2358
-6 | -0.0954 | 0.04262 | -0.1109 | -2.2384
-5.5 | -0.0572 | 0.03311 | -0.1217 | -1.7276
-5 | -0.0185 | 0.01994 | -0.1308 | -0.92778
-4.5 | 0.0238 | 0.00734 | -0.1343 | 3.2425
-4 | 0.0955 | 0.00569 | -0.1335 | 16.7838
-3.5 | 0.1687 | 0.00516 | -0.1329 | 32.6938
-3 | 0.2414 | 0.0049 | -0.1327 | 49.2653
-2.5 | 0.3131 | 0.00474 | -0.1328 | 66.0549
-2 | 0.384 | 0.00458 | -0.1331 | 83.8428
-1.5 | 0.4541 | 0.00453 | -0.1335 | 100.2428
-1 | 0.5239 | 0.00446 | -0.1341 | 117.4664
-0.5 | 0.5933 | 0.00444 | -0.1347 | 133.6261
0 | 0.6625 | 0.00443 | -0.1354 | 149.5485
0.5 | 0.7314 | 0.00443 | -0.1361 | 165.1016
1.5 | 0.8686 | 0.00425 | -0.1376 | 204.3765
2 | 0.9371 | 0.00411 | -0.1384 | 228.0049
2.5 | 1.0048 | 0.00432 | -0.1387 | 232.5926
3 | 1.0693 | 0.00485 | -0.1384 | 220.4742
3.5 | 1.1195 | 0.00633 | -0.136 | 176.8562
4 | 1.1717 | 0.00741 | -0.1334 | 158.1242
4.5 | 1.2206 | 0.00844 | -0.1301 | 144.6209
6 | 1.3438 | 0.01035 | -0.1143 | 129.8357
6.5 | 1.3818 | 0.01144 | -0.1088 | 120.7867
7 | 1.4243 | 0.01264 | -0.104 | 112.682
7.5 | 1.4646 | 0.01412 | -0.0991 | 103.7252
8 | 1.5006 | 0.01598 | -0.0938 | 93.9049
8.5 | 1.5358 | 0.01809 | -0.0883 | 84.8977
9 | 1.5543 | 0.02134 | -0.0812 | 72.8351
9.5 | 1.5371 | 0.02695 | -0.0724 | 57.0353
10 | 1.5092 | 0.034 | -0.0643 | 44.3882
10.5 | 1.4909 | 0.04153 | -0.0582 | 35.8993
11 | 1.4625 | 0.0512 | -0.0546 | 28.5645
11.5 | 1.4291 | 0.06244 | -0.0541 | 22.8876
12 | 1.3902 | 0.07566 | -0.0567 | 18.3743
12.5 | 1.3518 | 0.09033 | -0.0623 | 14.9651
13 | 1.3152 | 0.10638 | -0.0705 | 12.3632
13.5 | 1.2847 | 0.12309 | -0.0807 | 10.4371
14 | 1.2604 | 0.14027 | -0.0922 | 8.9855

## 121. Re 14M Mach 0.00 (1)
BIGFOIL.COM POLAR EXPORT
NACA64-710 a=0.6
NACA64-710 a=0.6 |  |  |  | Cl Max: | 1.375 | at alpha= | 9 | deg
JavaFoil+Calcfoil stall+Eppler ext transition |  |  |  | L/D Max: | 171.782 | at alpha= | 4 | deg
Re: | 14000000 |  |  | Cd Min: | 0.00485 | at alpha= | 1 | deg
Mach: | 0 |  |  | Cl=0 at alpha= | -4.75 | deg
|  |  |  | @ Cl=0.1, Cd= | 0.0057434
|  |  |  | @ Cl=0.4, Cd= | 0.0055369
|  |  |  | @ Cl=0.6, Cd= | 0.005096
alpha (deg) | Cl | Cd | Cm | Cl/Cd
-17.5 | -0.262 | 0.13229 | -0.045 | -1.981
-17 | -0.274 | 0.12672 | -0.045 | -2.166
-16.5 | -0.287 | 0.12015 | -0.045 | -2.39
-16 | -0.3 | 0.1148 | -0.045 | -2.611
-15.5 | -0.312 | 0.10856 | -0.045 | -2.877
-15 | -0.325 | 0.10311 | -0.045 | -3.148
-14.5 | -0.334 | 0.09803 | -0.046 | -3.406
-14 | -0.341 | 0.09275 | -0.046 | -3.681
-13.5 | -0.347 | 0.08816 | -0.046 | -3.941
-13 | -0.352 | 0.08362 | -0.046 | -4.211
-12.5 | -0.355 | 0.08004 | -0.046 | -4.432
-12 | -0.355 | 0.07515 | -0.046 | -4.73
-11.5 | -0.354 | 0.07173 | -0.046 | -4.93
-11 | -0.349 | 0.06914 | -0.045 | -5.042
-10.5 | -0.341 | 0.0637 | -0.046 | -5.354
-10 | -0.33 | 0.06054 | -0.047 | -5.45
-9.5 | -0.315 | 0.05676 | -0.048 | -5.553
-9 | -0.297 | 0.0527 | -0.049 | -5.631
-8.5 | -0.275 | 0.04945 | -0.05 | -5.552
-8 | -0.249 | 0.04658 | -0.052 | -5.336
-7.5 | -0.219 | 0.0429 | -0.055 | -5.11
-7 | -0.229 | 0.00637 | -0.098 | -35.87
-6.5 | -0.183 | 0.00631 | -0.099 | -28.99
-6 | -0.134 | 0.00615 | -0.099 | -21.817
-5.5 | -0.082 | 0.00604 | -0.099 | -13.61
-5 | -0.028 | 0.00593 | -0.1 | -4.704
-4.5 | 0.028 | 0.00585 | -0.1 | 4.852
-4 | 0.086 | 0.00576 | -0.101 | 14.953
-3.5 | 0.145 | 0.00569 | -0.101 | 25.402
-3 | 0.204 | 0.00564 | -0.102 | 36.118
-2.5 | 0.263 | 0.00559 | -0.102 | 46.982
-2 | 0.322 | 0.00558 | -0.102 | 57.818
-1.5 | 0.382 | 0.00554 | -0.103 | 68.964
-1 | 0.441 | 0.00553 | -0.103 | 79.824
-0.5 | 0.502 | 0.00553 | -0.104 | 90.685
0 | 0.561 | 0.00556 | -0.104 | 100.962
0.5 | 0.619 | 0.00487 | -0.105 | 127.066
1 | 0.678 | 0.00485 | -0.105 | 139.865
1.5 | 0.736 | 0.00494 | -0.105 | 149.173
2 | 0.795 | 0.00526 | -0.106 | 151.044
2.5 | 0.853 | 0.00551 | -0.106 | 154.737
3 | 0.912 | 0.0058 | -0.107 | 157.154
3.5 | 0.965 | 0.00575 | -0.107 | 167.931
4 | 1.02 | 0.00594 | -0.108 | 171.782
4.5 | 1.075 | 0.00637 | -0.108 | 168.694
5 | 1.127 | 0.00822 | -0.108 | 137.069
5.5 | 1.177 | 0.0091 | -0.109 | 129.342
6 | 1.224 | 0.00954 | -0.109 | 128.281
6.5 | 1.267 | 0.00994 | -0.109 | 127.533
7 | 1.306 | 0.01038 | -0.11 | 125.827
7.5 | 1.336 | 0.01086 | -0.11 | 123.113
8 | 1.358 | 0.01141 | -0.11 | 119.002
8.5 | 1.371 | 0.01198 | -0.111 | 114.429
9 | 1.375 | 0.01262 | -0.111 | 108.926
9.5 | 1.369 | 0.01334 | -0.111 | 102.657
10 | 1.355 | 0.01416 | -0.111 | 95.699
10.5 | 1.332 | 0.0146 | -0.111 | 91.214
11 | 1.301 | 0.01532 | -0.112 | 84.967
11.5 | 1.263 | 0.01625 | -0.112 | 77.751
12 | 1.218 | 0.01754 | -0.112 | 69.456
12.5 | 1.169 | 0.01869 | -0.112 | 62.557
13 | 1.117 | 0.01965 | -0.112 | 56.855
13.5 | 1.06 | 0.02165 | -0.112 | 48.973
14 | 1.004 | 0.0231 | -0.112 | 43.447

## 122. Re 14M Mach 0.00 (2)
BIGFOIL.COM POLAR EXPORT
NACA64-710 a=0.6
NACA64-710 a=0.6 |  |  |  | Cl Max: | 1.9205 | at alpha= | 20 | deg
XFOIL ncrit=9 |  |  |  | L/D Max: | 191.533 | at alpha= | 2.5 | deg
Re: | 14000000 |  |  | Cd Min: | 0.06564 | at alpha= | 20 | deg
Mach: | 0 |  |  | Cl=0 at alpha= | -4.7807 | deg
|  |  |  | @ Cl=0.1, Cd= | 0.004742
|  |  |  | @ Cl=0.4, Cd= | 0.0042567
|  |  |  | @ Cl=0.6, Cd= | 0.0042919
alpha (deg) | Cl | Cd | Cm | Cl/Cd
-17 | -1.2321 | 0.03076 | -0.1033 | -40.0553
-16.5 | -1.2346 | 0.02471 | -0.1036 | -49.9636
-16 | -1.2081 | 0.02101 | -0.1036 | -57.5012
-15.5 | -1.1686 | 0.0187 | -0.1035 | -62.492
-15 | -1.1236 | 0.017 | -0.1035 | -66.0941
-14.5 | -1.0758 | 0.01562 | -0.1035 | -68.8732
-14 | -1.0261 | 0.01444 | -0.1035 | -71.0596
-13.5 | -0.975 | 0.01341 | -0.1036 | -72.7069
-13 | -0.9228 | 0.01249 | -0.1037 | -73.8831
-12.5 | -0.8698 | 0.01167 | -0.1039 | -74.533
-11 | -0.7072 | 0.00951 | -0.1045 | -74.3638
-10.5 | -0.6527 | 0.00868 | -0.1047 | -75.1959
-10 | -0.597 | 0.00815 | -0.105 | -73.2515
-9.5 | -0.5407 | 0.00774 | -0.1053 | -69.8579
-9 | -0.4841 | 0.00737 | -0.1057 | -65.6852
-7 | -0.256 | 0.00601 | -0.1073 | -42.5957
-6.5 | -0.1987 | 0.00571 | -0.1077 | -34.7986
-6 | -0.141 | 0.00552 | -0.1082 | -25.5435
-5.5 | -0.0833 | 0.00533 | -0.1087 | -15.6285
-5 | -0.0254 | 0.00516 | -0.1092 | -4.9225
-4.5 | 0.0325 | 0.00495 | -0.1097 | 6.5657
-4 | 0.0905 | 0.00476 | -0.1102 | 19.0126
-3 | 0.2066 | 0.00454 | -0.1113 | 45.5066
-2.5 | 0.2647 | 0.0044 | -0.1119 | 60.1591
-1.5 | 0.3808 | 0.00426 | -0.113 | 89.3897
-1 | 0.4386 | 0.00425 | -0.1136 | 103.2
-0.5 | 0.4961 | 0.00428 | -0.1142 | 115.9112
0 | 0.5537 | 0.0043 | -0.1147 | 128.7674
0.5 | 0.6111 | 0.00429 | -0.1153 | 142.4476
1 | 0.6683 | 0.00425 | -0.1159 | 157.2471
1.5 | 0.7252 | 0.00422 | -0.1166 | 171.8483
2 | 0.7814 | 0.00414 | -0.1172 | 188.744
2.5 | 0.837 | 0.00437 | -0.1176 | 191.5332
3 | 0.8867 | 0.00543 | -0.1173 | 163.2965
3.5 | 0.9393 | 0.006 | -0.1173 | 156.55
4 | 0.9912 | 0.00659 | -0.1171 | 150.4097
4.5 | 1.0436 | 0.00699 | -0.117 | 149.299
5 | 1.0922 | 0.00695 | -0.1162 | 157.1511
5.5 | 1.1439 | 0.00743 | -0.1159 | 153.9569
6 | 1.1956 | 0.00786 | -0.1157 | 152.112
6.5 | 1.2475 | 0.00823 | -0.1155 | 151.5796
7 | 1.2985 | 0.00863 | -0.1152 | 150.4635
7.5 | 1.3482 | 0.00908 | -0.1146 | 148.4802
8 | 1.3975 | 0.00951 | -0.1141 | 146.9506
8.5 | 1.4445 | 0.01004 | -0.1131 | 143.8745
9 | 1.489 | 0.01065 | -0.1118 | 139.8122
9.5 | 1.5317 | 0.01127 | -0.1101 | 135.9095
10 | 1.5728 | 0.01187 | -0.1082 | 132.5021
10.5 | 1.5978 | 0.01268 | -0.1032 | 126.0095
11 | 1.6223 | 0.01352 | -0.0985 | 119.9926
11.5 | 1.6489 | 0.01454 | -0.0946 | 113.4044
12.5 | 1.7059 | 0.01678 | -0.0885 | 101.6627
13 | 1.7317 | 0.01821 | -0.0854 | 95.0961
13.5 | 1.7569 | 0.01978 | -0.0825 | 88.822
14 | 1.7817 | 0.02145 | -0.0798 | 83.0629
14.5 | 1.8063 | 0.0232 | -0.0773 | 77.8578
15 | 1.8271 | 0.02532 | -0.0747 | 72.1603
15.5 | 1.8485 | 0.02745 | -0.0724 | 67.3406
16 | 1.8681 | 0.02985 | -0.0701 | 62.5829
16.5 | 1.8844 | 0.03265 | -0.0679 | 57.7152
17 | 1.8878 | 0.03681 | -0.0652 | 51.285
17.5 | 1.9 | 0.04036 | -0.0634 | 47.0763
18 | 1.904 | 0.04494 | -0.0617 | 42.3676
18.5 | 1.9096 | 0.0496 | -0.0605 | 38.5
19.5 | 1.9199 | 0.05968 | -0.0594 | 32.1699
20 | 1.9205 | 0.06564 | -0.0596 | 29.2581

## 123. Re 14M Mach 0.10 (1)
BIGFOIL.COM POLAR EXPORT
NACA64-710 a=0.6
NACA64-710 a=0.6 |  |  |  | Cl Max: | 1.372 | at alpha= | 9 | deg
JavaFoil+Calcfoil stall+Eppler ext transition |  |  |  | L/D Max: | 172.537 | at alpha= | 4 | deg
Re: | 14000000 |  |  | Cd Min: | 0.00483 | at alpha= | 1 | deg
Mach: | 0.1 |  |  | Cl=0 at alpha= | -4.75 | deg
|  |  |  | @ Cl=0.1, Cd= | 0.0057658
|  |  |  | @ Cl=0.4, Cd= | 0.0055473
|  |  |  | @ Cl=0.6, Cd= | 0.0051217
alpha (deg) | Cl | Cd | Cm | Cl/Cd
-17 | -0.234 | 0.12808 | -0.045 | -1.825
-16.5 | -0.248 | 0.12125 | -0.045 | -2.045
-16 | -0.262 | 0.11626 | -0.045 | -2.257
-15.5 | -0.277 | 0.10972 | -0.046 | -2.525
-15 | -0.292 | 0.10392 | -0.046 | -2.805
-14.5 | -0.303 | 0.09859 | -0.046 | -3.075
-14 | -0.313 | 0.09255 | -0.046 | -3.383
-13.5 | -0.322 | 0.08841 | -0.046 | -3.639
-13 | -0.329 | 0.08391 | -0.046 | -3.921
-12.5 | -0.334 | 0.08063 | -0.046 | -4.146
-12 | -0.338 | 0.07571 | -0.046 | -4.462
-11.5 | -0.338 | 0.07249 | -0.046 | -4.668
-11 | -0.336 | 0.06895 | -0.045 | -4.875
-10.5 | -0.331 | 0.06539 | -0.045 | -5.056
-10 | -0.322 | 0.06125 | -0.046 | -5.255
-9.5 | -0.309 | 0.05713 | -0.047 | -5.409
-9 | -0.292 | 0.05349 | -0.048 | -5.463
-8.5 | -0.271 | 0.05008 | -0.049 | -5.418
-8 | -0.246 | 0.04692 | -0.051 | -5.253
-7.5 | -0.218 | 0.04346 | -0.054 | -5.013
-7 | -0.228 | 0.00637 | -0.099 | -35.801
-6.5 | -0.183 | 0.0063 | -0.099 | -29.029
-6 | -0.134 | 0.00615 | -0.099 | -21.818
-5.5 | -0.082 | 0.00605 | -0.1 | -13.611
-5 | -0.028 | 0.00593 | -0.1 | -4.716
-4.5 | 0.028 | 0.00585 | -0.101 | 4.872
-4 | 0.086 | 0.00578 | -0.101 | 14.96
-3.5 | 0.145 | 0.00572 | -0.102 | 25.41
-3 | 0.204 | 0.00565 | -0.102 | 36.164
-2.5 | 0.264 | 0.00561 | -0.102 | 47.046
-2 | 0.324 | 0.00557 | -0.103 | 58.176
-1.5 | 0.384 | 0.00555 | -0.103 | 69.165
-1 | 0.444 | 0.00554 | -0.104 | 80.054
-0.5 | 0.504 | 0.00554 | -0.104 | 90.982
0 | 0.564 | 0.00555 | -0.105 | 101.657
0.5 | 0.622 | 0.00486 | -0.105 | 128.053
1 | 0.681 | 0.00483 | -0.105 | 140.932
1.5 | 0.74 | 0.00493 | -0.106 | 150.224
2 | 0.799 | 0.00532 | -0.106 | 150.158
2.5 | 0.857 | 0.00555 | -0.107 | 154.447
3 | 0.916 | 0.0058 | -0.107 | 157.847
3.5 | 0.97 | 0.00578 | -0.108 | 167.609
4 | 1.025 | 0.00594 | -0.108 | 172.537
4.5 | 1.08 | 0.00645 | -0.108 | 167.326
5 | 1.132 | 0.00827 | -0.109 | 136.847
5.5 | 1.182 | 0.00922 | -0.109 | 128.243
6 | 1.229 | 0.00962 | -0.11 | 127.822
6.5 | 1.272 | 0.01004 | -0.11 | 126.747
7 | 1.311 | 0.01049 | -0.11 | 124.972
7.5 | 1.34 | 0.01096 | -0.11 | 122.275
8 | 1.36 | 0.01153 | -0.111 | 117.959
8.5 | 1.371 | 0.01211 | -0.111 | 113.176
9 | 1.372 | 0.01276 | -0.111 | 107.504
9.5 | 1.364 | 0.01352 | -0.112 | 100.843
10 | 1.345 | 0.01437 | -0.112 | 93.618
10.5 | 1.318 | 0.01486 | -0.112 | 88.688
11 | 1.282 | 0.01559 | -0.112 | 82.218
11.5 | 1.238 | 0.01659 | -0.112 | 74.588
12 | 1.187 | 0.01792 | -0.112 | 66.216
12.5 | 1.131 | 0.01915 | -0.113 | 59.06
13 | 1.072 | 0.02055 | -0.113 | 52.134
13.5 | 1.008 | 0.02243 | -0.112 | 44.952
14 | 0.946 | 0.02412 | -0.112 | 39.222

## 124. Re 14M Mach 0.10 (2)
BIGFOIL.COM POLAR EXPORT
NACA64-710 a=0.6
NACA64-710 a=0.6 |  |  |  | Cl Max: | 1.8989 | at alpha= | 19 | deg
XFOIL ncrit=9 |  |  |  | L/D Max: | 189.928 | at alpha= | 2 | deg
Re: | 14000000 |  |  | Cd Min: | 0.0734 | at alpha= | 20 | deg
Mach: | 0.1 |  |  | Cl=0 at alpha= | -4.7765 | deg
|  |  |  | @ Cl=0.1, Cd= | 0.0047527
|  |  |  | @ Cl=0.4, Cd= | 0.0042571
|  |  |  | @ Cl=0.6, Cd= | 0.0042926
alpha (deg) | Cl | Cd | Cm | Cl/Cd
-15.5 | -1.1067 | 0.03095 | -0.1057 | -35.7577
-15 | -1.1116 | 0.023 | -0.107 | -48.3304
-14.5 | -1.0809 | 0.0188 | -0.1071 | -57.4947
-14 | -1.036 | 0.01655 | -0.1069 | -62.5982
-13.5 | -0.9865 | 0.01493 | -0.1067 | -66.075
-13 | -0.9346 | 0.01365 | -0.1066 | -68.4689
-12.5 | -0.8813 | 0.01258 | -0.1065 | -70.0556
-12 | -0.8271 | 0.01162 | -0.1065 | -71.179
-10.5 | -0.6607 | 0.0092 | -0.1066 | -71.8152
-10 | -0.6047 | 0.00843 | -0.1067 | -71.7319
-9.5 | -0.5477 | 0.00791 | -0.1069 | -69.2415
-9 | -0.4902 | 0.0075 | -0.1071 | -65.36
-8.5 | -0.4326 | 0.00715 | -0.1074 | -60.5035
-8 | -0.3748 | 0.00682 | -0.1076 | -54.956
-7 | -0.259 | 0.00611 | -0.1083 | -42.3895
-6.5 | -0.2011 | 0.00576 | -0.1086 | -34.9132
-6 | -0.1428 | 0.00554 | -0.109 | -25.7762
-5.5 | -0.0845 | 0.00535 | -0.1095 | -15.7944
-4.5 | 0.0323 | 0.00498 | -0.1104 | 6.4859
-4 | 0.0908 | 0.00477 | -0.1109 | 19.0356
-3 | 0.2077 | 0.00455 | -0.112 | 45.6484
-2.5 | 0.2662 | 0.00441 | -0.1125 | 60.3628
-2 | 0.3247 | 0.00434 | -0.1131 | 74.8157
-1.5 | 0.3831 | 0.00426 | -0.1137 | 89.9296
-1 | 0.4413 | 0.00425 | -0.1143 | 103.8353
-0.5 | 0.4992 | 0.00428 | -0.1148 | 116.6355
0 | 0.5571 | 0.0043 | -0.1154 | 129.5581
0.5 | 0.6149 | 0.00429 | -0.116 | 143.3333
1.5 | 0.7298 | 0.00421 | -0.1172 | 173.3492
2 | 0.7863 | 0.00414 | -0.1179 | 189.9275
3 | 0.8921 | 0.00543 | -0.1179 | 164.291
3.5 | 0.945 | 0.00601 | -0.1179 | 157.2379
4 | 0.9971 | 0.00661 | -0.1177 | 150.8472
4.5 | 1.0496 | 0.00704 | -0.1175 | 149.0909
5.5 | 1.1505 | 0.00748 | -0.1164 | 153.8102
6 | 1.2025 | 0.00791 | -0.1161 | 152.0228
6.5 | 1.2547 | 0.00829 | -0.1158 | 151.351
7 | 1.306 | 0.00869 | -0.1154 | 150.2877
7.5 | 1.3558 | 0.00916 | -0.1148 | 148.0131
8 | 1.4052 | 0.0096 | -0.114 | 146.375
8.5 | 1.4521 | 0.01015 | -0.1129 | 143.064
9 | 1.4961 | 0.01079 | -0.1113 | 138.6562
9.5 | 1.5385 | 0.01142 | -0.1094 | 134.7198
10 | 1.5782 | 0.01205 | -0.1071 | 130.971
10.5 | 1.5971 | 0.01293 | -0.1008 | 123.5189
11 | 1.6235 | 0.01387 | -0.0965 | 117.0512
11.5 | 1.6511 | 0.01495 | -0.0928 | 110.4415
13 | 1.7344 | 0.0189 | -0.0835 | 91.7672
13.5 | 1.7596 | 0.02057 | -0.0806 | 85.5421
14 | 1.7843 | 0.02235 | -0.0778 | 79.8345
14.5 | 1.8081 | 0.02427 | -0.0752 | 74.4994
15 | 1.8281 | 0.02657 | -0.0725 | 68.8032
15.5 | 1.8412 | 0.02953 | -0.0695 | 62.3502
16 | 1.864 | 0.03184 | -0.0675 | 58.5427
16.5 | 1.8755 | 0.03529 | -0.0651 | 53.1454
17 | 1.8813 | 0.03949 | -0.0627 | 47.6399
17.5 | 1.8915 | 0.04349 | -0.061 | 43.4928
18 | 1.8933 | 0.04859 | -0.0595 | 38.9648
18.5 | 1.8934 | 0.0542 | -0.0584 | 34.9336
19 | 1.8989 | 0.05944 | -0.0581 | 31.9465
19.5 | 1.8957 | 0.06607 | -0.0581 | 28.6923
20 | 1.8895 | 0.0734 | -0.0589 | 25.7425

## 125. Re 14M Mach 0.25 (1)
BIGFOIL.COM POLAR EXPORT
NACA64-710 a=0.6
NACA64-710 a=0.6 |  |  |  | Cl Max: | 1.367 | at alpha= | 8 | deg
JavaFoil+Calcfoil stall+Eppler ext transition |  |  |  | L/D Max: | 171.322 | at alpha= | 4 | deg
Re: | 14000000 |  |  | Cd Min: | 0.0049 | at alpha= | 1 | deg
Mach: | 0.25 |  |  | Cl=0 at alpha= | -4.7544 | deg
|  |  |  | @ Cl=0.1, Cd= | 0.0058343
|  |  |  | @ Cl=0.4, Cd= | 0.005589
|  |  |  | @ Cl=0.6, Cd= | 0.0051635
alpha (deg) | Cl | Cd | Cm | Cl/Cd
-14.5 | -0.056 | 0.10239 | -0.047 | -0.549
-14 | -0.053 | 0.09628 | -0.047 | -0.554
-13.5 | -0.05 | 0.09079 | -0.047 | -0.556
-13 | -0.06 | 0.08464 | -0.048 | -0.71
-12.5 | -0.133 | 0.08078 | -0.048 | -1.644
-12 | -0.17 | 0.07626 | -0.048 | -2.227
-11.5 | -0.199 | 0.07287 | -0.048 | -2.731
-11 | -0.222 | 0.06931 | -0.048 | -3.206
-10.5 | -0.24 | 0.0645 | -0.048 | -3.717
-10 | -0.251 | 0.0621 | -0.048 | -4.04
-9.5 | -0.256 | 0.05881 | -0.048 | -4.346
-9 | -0.253 | 0.05548 | -0.047 | -4.569
-8.5 | -0.245 | 0.05227 | -0.047 | -4.678
-8 | -0.229 | 0.04941 | -0.048 | -4.636
-7.5 | -0.207 | 0.04607 | -0.05 | -4.497
-7 | -0.18 | 0.04177 | -0.055 | -4.307
-6.5 | -0.181 | 0.00637 | -0.102 | -28.413
-6 | -0.134 | 0.00624 | -0.102 | -21.541
-5.5 | -0.083 | 0.00615 | -0.103 | -13.514
-5 | -0.028 | 0.00603 | -0.103 | -4.707
-4.5 | 0.029 | 0.00594 | -0.104 | 4.892
-4 | 0.088 | 0.00585 | -0.104 | 15.121
-3.5 | 0.149 | 0.00577 | -0.104 | 25.785
-3 | 0.21 | 0.0057 | -0.105 | 36.761
-2.5 | 0.271 | 0.00563 | -0.105 | 48.181
-2 | 0.333 | 0.00561 | -0.106 | 59.24
-1.5 | 0.394 | 0.00559 | -0.106 | 70.491
-1 | 0.456 | 0.00558 | -0.107 | 81.672
-0.5 | 0.518 | 0.00558 | -0.107 | 92.919
0 | 0.579 | 0.0053 | -0.107 | 109.215
0.5 | 0.639 | 0.00491 | -0.108 | 130.355
1 | 0.7 | 0.0049 | -0.108 | 142.759
1.5 | 0.76 | 0.00495 | -0.109 | 153.582
2 | 0.821 | 0.0054 | -0.109 | 152.128
2.5 | 0.881 | 0.00566 | -0.11 | 155.797
3 | 0.941 | 0.00558 | -0.11 | 168.662
3.5 | 0.996 | 0.00593 | -0.111 | 167.788
4 | 1.053 | 0.00614 | -0.111 | 171.322
4.5 | 1.108 | 0.00791 | -0.111 | 140.099
5 | 1.16 | 0.00909 | -0.112 | 127.676
5.5 | 1.211 | 0.00957 | -0.112 | 126.489
6 | 1.257 | 0.01003 | -0.112 | 125.295
6.5 | 1.298 | 0.01049 | -0.113 | 123.789
7 | 1.334 | 0.011 | -0.113 | 121.291
7.5 | 1.357 | 0.0116 | -0.113 | 116.961
8 | 1.367 | 0.01247 | -0.113 | 109.621
8.5 | 1.364 | 0.01292 | -0.114 | 105.559
9 | 1.346 | 0.01388 | -0.114 | 96.978
9.5 | 1.312 | 0.01464 | -0.114 | 89.633
10 | 1.261 | 0.0156 | -0.114 | 80.854
10.5 | 1.194 | 0.01649 | -0.115 | 72.393
11 | 1.112 | 0.01769 | -0.115 | 62.879
11.5 | 1.017 | 0.0187 | -0.115 | 54.396
12 | 0.91 | 0.02022 | -0.115 | 45.029
12.5 | 0.792 | 0.02265 | -0.114 | 34.969
13 | 0.67 | 0.02466 | -0.114 | 27.158

## 126. Re 14M Mach 0.25 (2)
BIGFOIL.COM POLAR EXPORT
NACA64-710 a=0.6
NACA64-710 a=0.6 |  |  |  | Cl Max: | 1.8124 | at alpha= | 15.5 | deg
XFOIL ncrit=9 |  |  |  | L/D Max: | 199.839 | at alpha= | 2.5 | deg
Re: | 14000000 |  |  | Cd Min: | 0.16053 | at alpha= | -15 | deg
Mach: | 0.25 |  |  | Cl=0 at alpha= | -4.7528 | deg
|  |  |  | @ Cl=0.1, Cd= | 0.0048108
|  |  |  | @ Cl=0.4, Cd= | 0.0042873
|  |  |  | @ Cl=0.6, Cd= | 0.004302
alpha (deg) | Cl | Cd | Cm | Cl/Cd
-15 | -0.3898 | 0.16053 | -0.026 | -2.4282
-14.5 | -0.3697 | 0.15439 | -0.03 | -2.3946
-14 | -0.3519 | 0.14751 | -0.0341 | -2.3856
-13.5 | -0.3642 | 0.13129 | -0.0407 | -2.774
-13 | -0.3495 | 0.12414 | -0.0448 | -2.8154
-12.5 | -0.3324 | 0.11779 | -0.0487 | -2.822
-12 | -0.3211 | 0.11029 | -0.0528 | -2.9114
-11.5 | -0.3002 | 0.10521 | -0.0561 | -2.8533
-11 | -0.3567 | 0.08466 | -0.0669 | -4.2133
-10.5 | -0.4231 | 0.06727 | -0.0773 | -6.2896
-10 | -0.638 | 0.0138 | -0.1167 | -46.2319
-9.5 | -0.5836 | 0.01096 | -0.1163 | -53.2482
-9 | -0.5251 | 0.00904 | -0.1156 | -58.0863
-8.5 | -0.4635 | 0.00811 | -0.1151 | -57.1517
-8 | -0.4011 | 0.00751 | -0.1146 | -53.4088
-6.5 | -0.215 | 0.00614 | -0.114 | -35.0163
-6 | -0.1534 | 0.00573 | -0.114 | -26.7714
-5.5 | -0.0917 | 0.00547 | -0.1141 | -16.7642
-5 | -0.0303 | 0.00528 | -0.1142 | -5.7386
-4.5 | 0.031 | 0.00509 | -0.1145 | 6.0904
-4 | 0.0922 | 0.00483 | -0.1148 | 19.089
-3.5 | 0.1532 | 0.00468 | -0.1152 | 32.735
-2.5 | 0.2749 | 0.00443 | -0.1162 | 62.0542
-1.5 | 0.396 | 0.00429 | -0.1173 | 92.3077
-1 | 0.4563 | 0.00425 | -0.1179 | 107.3647
-0.5 | 0.5163 | 0.00427 | -0.1185 | 120.9133
0 | 0.5761 | 0.00431 | -0.119 | 133.6659
0.5 | 0.6359 | 0.00429 | -0.1197 | 148.2284
1 | 0.6954 | 0.00427 | -0.1203 | 162.8571
1.5 | 0.7548 | 0.0042 | -0.121 | 179.7143
2 | 0.8133 | 0.00413 | -0.1216 | 196.9249
2.5 | 0.8713 | 0.00436 | -0.122 | 199.8394
3 | 0.9226 | 0.00542 | -0.1215 | 170.2214
3.5 | 0.9764 | 0.00609 | -0.1212 | 160.3284
4 | 1.0296 | 0.00674 | -0.1208 | 152.7596
4.5 | 1.0831 | 0.00727 | -0.1203 | 148.9821
6 | 1.2402 | 0.0082 | -0.1179 | 151.2439
6.5 | 1.2933 | 0.00865 | -0.1172 | 149.5145
7 | 1.3459 | 0.00908 | -0.1163 | 148.2269
7.5 | 1.3965 | 0.00959 | -0.115 | 145.6204
8 | 1.4446 | 0.01018 | -0.1132 | 141.9057
8.5 | 1.4886 | 0.01088 | -0.1107 | 136.8199
9 | 1.5265 | 0.01159 | -0.107 | 131.7084
9.5 | 1.5515 | 0.01236 | -0.1011 | 125.5259
10 | 1.5798 | 0.0134 | -0.0963 | 117.8955
10.5 | 1.6063 | 0.01477 | -0.0917 | 108.7542
11 | 1.6352 | 0.01619 | -0.0877 | 101.0006
11.5 | 1.6645 | 0.01772 | -0.084 | 93.9334
12 | 1.6952 | 0.01928 | -0.0807 | 87.9253
12.5 | 1.7219 | 0.0212 | -0.0772 | 81.2217
13 | 1.7443 | 0.02352 | -0.0735 | 74.1624
13.5 | 1.7657 | 0.02607 | -0.0699 | 67.7292
14 | 1.7836 | 0.02902 | -0.0665 | 61.4611
14.5 | 1.799 | 0.03238 | -0.0632 | 55.559
15 | 1.8083 | 0.03654 | -0.06 | 49.4882
15.5 | 1.8124 | 0.04145 | -0.0571 | 43.725
16 | 1.8112 | 0.04726 | -0.0548 | 38.3242
16.5 | 1.7989 | 0.05474 | -0.0531 | 32.8626
17 | 1.78 | 0.06364 | -0.0527 | 27.9698
17.5 | 1.7528 | 0.07436 | -0.0538 | 23.5718
18 | 1.7221 | 0.08651 | -0.0567 | 19.9064
18.5 | 1.6857 | 0.10052 | -0.0617 | 16.7698
19 | 1.6497 | 0.11535 | -0.0683 | 14.3017
19.5 | 1.6133 | 0.13124 | -0.0769 | 12.2927
20 | 1.5791 | 0.14741 | -0.0867 | 10.7123

## 127. Re 14M Mach 0.50 (1)
BIGFOIL.COM POLAR EXPORT
NACA64-710 a=0.6
NACA64-710 a=0.6 |  |  |  | Cl Max: | 1.376 | at alpha= | 6.5 | deg
JavaFoil+Calcfoil stall+Eppler ext transition |  |  |  | L/D Max: | 171.23 | at alpha= | 2.5 | deg
Re: | 14000000 |  |  | Cd Min: | 0.0051 | at alpha= | 0.5 | deg
Mach: | 0.5 |  |  | Cl=0 at alpha= | -4.7667 | deg
|  |  |  | @ Cl=0.1, Cd= | 0.006129
|  |  |  | @ Cl=0.4, Cd= | 0.0057957
|  |  |  | @ Cl=0.6, Cd= | 0.0055069
alpha (deg) | Cl | Cd | Cm | Cl/Cd
-20 | -0.84 | 0.14856 | -0.06 | -5.657
-19.5 | -0.814 | 0.13807 | -0.061 | -5.896
-19 | -0.787 | 0.13053 | -0.062 | -6.03
-18.5 | -0.758 | 0.13527 | -0.06 | -5.605
-18 | -0.731 | 0.12663 | -0.061 | -5.775
-17.5 | -0.703 | 0.12173 | -0.06 | -5.773
-17 | -0.676 | 0.11299 | -0.061 | -5.986
-16.5 | -0.65 | 0.10592 | -0.062 | -6.136
-16 | -0.624 | 0.09788 | -0.064 | -6.376
-15.5 | -0.599 | 0.09033 | -0.067 | -6.626
-15 | -0.563 | 0.10526 | -0.057 | -5.351
-14.5 | -0.536 | 0.09739 | -0.057 | -5.503
-14 | -0.509 | 0.09029 | -0.059 | -5.643
-13.5 | -0.483 | 0.08315 | -0.061 | -5.806
-13 | -0.456 | 0.07647 | -0.064 | -5.969
-12.5 | -0.43 | 0.06989 | -0.066 | -6.158
-12 | -0.41 | 0.0565 | -0.076 | -7.259
-11.5 | -0.41 | 0.02658 | -0.094 | -15.437
-11 | -0.342 | 0.07127 | -0.055 | -4.803
-10.5 | -0.315 | 0.06487 | -0.057 | -4.86
-10 | -0.288 | 0.05985 | -0.059 | -4.817
-9.5 | -0.262 | 0.05439 | -0.062 | -4.809
-9 | -0.235 | 0.0489 | -0.067 | -4.811
-8.5 | -0.214 | 0.03611 | -0.082 | -5.927
-8 | -0.178 | 0.05038 | -0.056 | -3.528
-7.5 | -0.15 | 0.04879 | -0.054 | -3.076
-7 | -0.123 | 0.04557 | -0.055 | -2.695
-6.5 | -0.096 | 0.04202 | -0.057 | -2.274
-6 | -0.068 | 0.03893 | -0.06 | -1.756
-5.5 | -0.041 | 0.03949 | -0.054 | -1.034
-5 | -0.021 | 0.03759 | -0.053 | -0.548
-4.5 | 0.024 | 0.03237 | -0.066 | 0.749
-4 | 0.095 | 0.00614 | -0.116 | 15.452
-3.5 | 0.163 | 0.00599 | -0.117 | 27.127
-3 | 0.231 | 0.00594 | -0.117 | 38.905
-2.5 | 0.301 | 0.00584 | -0.118 | 51.472
-2 | 0.37 | 0.0058 | -0.118 | 63.865
-1.5 | 0.44 | 0.00579 | -0.119 | 75.917
-1 | 0.509 | 0.0058 | -0.119 | 87.791
-0.5 | 0.579 | 0.00551 | -0.12 | 105.212
0 | 0.647 | 0.0055 | -0.12 | 117.685
0.5 | 0.715 | 0.0051 | -0.121 | 140.246
1 | 0.782 | 0.00512 | -0.121 | 152.842
1.5 | 0.85 | 0.00513 | -0.122 | 165.835
2 | 0.917 | 0.00542 | -0.122 | 169.269
2.5 | 0.984 | 0.00574 | -0.123 | 171.23
3 | 1.05 | 0.00699 | -0.123 | 150.201
3.5 | 1.107 | 0.00765 | -0.123 | 144.649
4 | 1.167 | 0.0084 | -0.123 | 138.954
4.5 | 1.224 | 0.00949 | -0.124 | 128.953
5 | 1.276 | 0.0109 | -0.124 | 117.062
5.5 | 1.324 | 0.01155 | -0.124 | 114.638
6 | 1.359 | 0.0123 | -0.124 | 110.487
6.5 | 1.376 | 0.01314 | -0.125 | 104.708
7 | 1.361 | 0.01425 | -0.125 | 95.471
7.5 | 1.218 | 0.01573 | -0.125 | 77.436
8 | 0.82 | 0.01706 | -0.125 | 48.075
8.5 | 0.849 | 0.01856 | -0.125 | 45.723
9 | 0.879 | 0.01881 | -0.126 | 46.753
9.5 | 0.903 | 0.02127 | -0.125 | 42.462
10 | 0.938 | 0.02029 | -0.126 | 46.214
10.5 | 0.965 | 0.02191 | -0.126 | 44.045
11 | 0.989 | 0.02493 | -0.126 | 39.671
11.5 | 1.023 | 0.0236 | -0.127 | 43.344

## 128. Re 14M Mach 0.50 (2)
BIGFOIL.COM POLAR EXPORT
NACA64-710 a=0.6
NACA64-710 a=0.6 |  |  |  | Cl Max: | 1.5771 | at alpha= | 10 | deg
XFOIL ncrit=9 |  |  |  | L/D Max: | 230.874 | at alpha= | 2.5 | deg
Re: | 14000000 |  |  | Cd Min: | 0.07787 | at alpha= | -8.5 | deg
Mach: | 0.5 |  |  | Cl=0 at alpha= | -4.7392 | deg
|  |  |  | @ Cl=0.1, Cd= | 0.0054847
|  |  |  | @ Cl=0.4, Cd= | 0.0044574
|  |  |  | @ Cl=0.6, Cd= | 0.00436
alpha (deg) | Cl | Cd | Cm | Cl/Cd
-8.5 | -0.1455 | 0.07787 | -0.0829 | -1.8685
-8 | -0.1335 | 0.07156 | -0.0863 | -1.8656
-7.5 | -0.1185 | 0.06614 | -0.0891 | -1.7917
-7 | -0.1295 | 0.05939 | -0.0907 | -2.1805
-6.5 | -0.1223 | 0.05133 | -0.0994 | -2.3826
-5 | -0.0242 | 0.01735 | -0.1319 | -1.3948
-4.5 | 0.0222 | 0.00668 | -0.1344 | 3.3234
-4 | 0.0952 | 0.00552 | -0.1335 | 17.2464
-3.5 | 0.1686 | 0.00498 | -0.133 | 33.8554
-3 | 0.2414 | 0.00474 | -0.1327 | 50.9283
-2.5 | 0.313 | 0.00462 | -0.1328 | 67.7489
-2 | 0.384 | 0.00447 | -0.1331 | 85.906
-1 | 0.524 | 0.00436 | -0.1341 | 120.1835
-0.5 | 0.5934 | 0.00436 | -0.1347 | 136.1009
0 | 0.6625 | 0.00436 | -0.1354 | 151.9495
0.5 | 0.7314 | 0.00438 | -0.1361 | 166.9863
1 | 0.8 | 0.00434 | -0.1369 | 184.3318
1.5 | 0.8686 | 0.00427 | -0.1376 | 203.4192
2 | 0.9372 | 0.00411 | -0.1384 | 228.0292
2.5 | 1.0043 | 0.00435 | -0.1387 | 230.8736
3 | 1.0645 | 0.00521 | -0.1378 | 204.3186
3.5 | 1.1177 | 0.00644 | -0.1357 | 173.5559
4 | 1.1708 | 0.00745 | -0.1333 | 157.1544
4.5 | 1.2225 | 0.00837 | -0.1303 | 146.0573
6 | 1.356 | 0.00998 | -0.116 | 135.8717
6.5 | 1.3923 | 0.01102 | -0.11 | 126.343
7 | 1.4341 | 0.01217 | -0.1051 | 117.8389
7.5 | 1.4751 | 0.01358 | -0.1001 | 108.623
8 | 1.5113 | 0.01539 | -0.0946 | 98.2001
8.5 | 1.547 | 0.01744 | -0.089 | 88.7041
9 | 1.5651 | 0.02066 | -0.0818 | 75.7551
9.5 | 1.5403 | 0.02665 | -0.0723 | 57.7974
10 | 1.5771 | 0.0324 | -0.0587 | 48.6759
10.5 | 1.5565 | 0.04046 | -0.0529 | 38.4701
11 | 1.5224 | 0.05062 | -0.0495 | 30.0751
11.5 | 1.4887 | 0.06214 | -0.0486 | 23.9572
12 | 1.4473 | 0.07582 | -0.0512 | 19.0886

## 129. Re 16M Mach 0.00 (1)
BIGFOIL.COM POLAR EXPORT
NACA64-710 a=0.6
NACA64-710 a=0.6 |  |  |  | Cl Max: | 1.376 | at alpha= | 9 | deg
JavaFoil+Calcfoil stall+Eppler ext transition |  |  |  | L/D Max: | 166.221 | at alpha= | 4.5 | deg
Re: | 16000000 |  |  | Cd Min: | 0.00493 | at alpha= | 0.5 | deg
Mach: | 0 |  |  | Cl=0 at alpha= | -4.75 | deg
|  |  |  | @ Cl=0.1, Cd= | 0.005691
|  |  |  | @ Cl=0.4, Cd= | 0.0054669
|  |  |  | @ Cl=0.6, Cd= | 0.00512
alpha (deg) | Cl | Cd | Cm | Cl/Cd
-17 | -0.275 | 0.12652 | -0.045 | -2.17
-16.5 | -0.287 | 0.11922 | -0.045 | -2.408
-16 | -0.3 | 0.11452 | -0.045 | -2.618
-15.5 | -0.312 | 0.10862 | -0.045 | -2.875
-15 | -0.325 | 0.10258 | -0.046 | -3.165
-14.5 | -0.334 | 0.09746 | -0.046 | -3.427
-14 | -0.341 | 0.09213 | -0.046 | -3.706
-13.5 | -0.348 | 0.08755 | -0.046 | -3.969
-13 | -0.352 | 0.08295 | -0.047 | -4.246
-12.5 | -0.355 | 0.07937 | -0.046 | -4.47
-12 | -0.356 | 0.07506 | -0.046 | -4.737
-11.5 | -0.354 | 0.07111 | -0.046 | -4.973
-11 | -0.349 | 0.06792 | -0.046 | -5.135
-10.5 | -0.341 | 0.06352 | -0.047 | -5.371
-10 | -0.33 | 0.06037 | -0.047 | -5.466
-9.5 | -0.315 | 0.05666 | -0.048 | -5.564
-9 | -0.297 | 0.05208 | -0.05 | -5.707
-8.5 | -0.275 | 0.04926 | -0.051 | -5.576
-8 | -0.249 | 0.04604 | -0.053 | -5.405
-7.5 | -0.22 | 0.04212 | -0.057 | -5.216
-7 | -0.229 | 0.00634 | -0.098 | -36.032
-6.5 | -0.183 | 0.00626 | -0.099 | -29.25
-6 | -0.134 | 0.0061 | -0.099 | -21.987
-5.5 | -0.082 | 0.00596 | -0.099 | -13.793
-5 | -0.028 | 0.00588 | -0.1 | -4.742
-4.5 | 0.028 | 0.00578 | -0.1 | 4.908
-4 | 0.086 | 0.00571 | -0.101 | 15.086
-3.5 | 0.145 | 0.00563 | -0.101 | 25.667
-3 | 0.204 | 0.00559 | -0.102 | 36.394
-2.5 | 0.263 | 0.00554 | -0.102 | 47.42
-2 | 0.322 | 0.00549 | -0.102 | 58.737
-1.5 | 0.382 | 0.00547 | -0.103 | 69.808
-1 | 0.441 | 0.00546 | -0.103 | 80.854
-0.5 | 0.502 | 0.00547 | -0.104 | 91.761
0 | 0.561 | 0.00551 | -0.104 | 101.868
0.5 | 0.619 | 0.00493 | -0.105 | 125.528
1 | 0.678 | 0.00508 | -0.105 | 133.494
1.5 | 0.736 | 0.00525 | -0.105 | 140.272
2 | 0.795 | 0.00537 | -0.106 | 148.11
2.5 | 0.853 | 0.0056 | -0.106 | 152.378
3 | 0.912 | 0.0059 | -0.107 | 154.445
3.5 | 0.965 | 0.00583 | -0.107 | 165.569
4 | 1.02 | 0.00615 | -0.108 | 165.975
4.5 | 1.075 | 0.00646 | -0.108 | 166.221
5 | 1.127 | 0.00853 | -0.108 | 132.05
5.5 | 1.178 | 0.00895 | -0.109 | 131.642
6 | 1.225 | 0.00937 | -0.109 | 130.681
6.5 | 1.268 | 0.00973 | -0.109 | 130.343
7 | 1.307 | 0.01016 | -0.11 | 128.624
7.5 | 1.338 | 0.01065 | -0.11 | 125.649
8 | 1.359 | 0.01115 | -0.11 | 121.876
8.5 | 1.372 | 0.0117 | -0.111 | 117.215
9 | 1.376 | 0.01232 | -0.111 | 111.655
9.5 | 1.371 | 0.01302 | -0.111 | 105.26
10 | 1.356 | 0.01381 | -0.111 | 98.218
10.5 | 1.333 | 0.01461 | -0.112 | 91.275
11 | 1.303 | 0.01491 | -0.112 | 87.346
11.5 | 1.264 | 0.01584 | -0.112 | 79.828
12 | 1.22 | 0.01706 | -0.112 | 71.491
12.5 | 1.17 | 0.01817 | -0.112 | 64.433
13 | 1.119 | 0.01904 | -0.113 | 58.759
13.5 | 1.061 | 0.0211 | -0.112 | 50.3
14 | 1.003 | 0.02293 | -0.112 | 43.764

## 130. Re 16M Mach 0.00 (2)
BIGFOIL.COM POLAR EXPORT
NACA64-710 a=0.6
NACA64-710 a=0.6 |  |  |  | Cl Max: | 1.9455 | at alpha= | 20 | deg
XFOIL ncrit=9 |  |  |  | L/D Max: | 184.097 | at alpha= | 2.5 | deg
Re: | 16000000 |  |  | Cd Min: | 0.06232 | at alpha= | 20 | deg
Mach: | 0 |  |  | Cl=0 at alpha= | -4.7796 | deg
|  |  |  | @ Cl=0.1, Cd= | 0.0046313
|  |  |  | @ Cl=0.4, Cd= | 0.00422
|  |  |  | @ Cl=0.6, Cd= | 0.0042862
alpha (deg) | Cl | Cd | Cm | Cl/Cd
-17 | -1.2487 | 0.02904 | -0.1036 | -42.9993
-16.5 | -1.242 | 0.02372 | -0.1037 | -52.3609
-16 | -1.2129 | 0.02027 | -0.1036 | -59.8372
-15.5 | -1.1733 | 0.01788 | -0.1035 | -65.6208
-15 | -1.128 | 0.0162 | -0.1034 | -69.6296
-14.5 | -1.0796 | 0.01487 | -0.1034 | -72.6026
-14 | -1.0293 | 0.01377 | -0.1034 | -74.7495
-13.5 | -0.9777 | 0.0128 | -0.1035 | -76.3828
-13 | -0.9251 | 0.01196 | -0.1036 | -77.3495
-12.5 | -0.8717 | 0.01118 | -0.1038 | -77.9696
-12 | -0.8178 | 0.01048 | -0.104 | -78.0344
-11.5 | -0.7632 | 0.00984 | -0.1042 | -77.561
-11 | -0.7081 | 0.00925 | -0.1044 | -76.5514
-10.5 | -0.6533 | 0.00851 | -0.1047 | -76.7685
-10 | -0.5978 | 0.00791 | -0.105 | -75.5752
-9.5 | -0.5414 | 0.00749 | -0.1053 | -72.283
-9 | -0.4848 | 0.00714 | -0.1057 | -67.8992
-8.5 | -0.4279 | 0.00682 | -0.106 | -62.7419
-8 | -0.3708 | 0.00651 | -0.1064 | -56.9585
-7.5 | -0.3136 | 0.00622 | -0.1068 | -50.418
-7 | -0.2563 | 0.00592 | -0.1073 | -43.2939
-6.5 | -0.1989 | 0.00557 | -0.1077 | -35.7092
-6 | -0.1413 | 0.00536 | -0.1082 | -26.3619
-5.5 | -0.0835 | 0.00519 | -0.1086 | -16.0886
-4.5 | 0.0324 | 0.00486 | -0.1097 | 6.6667
-4 | 0.0904 | 0.00465 | -0.1102 | 19.4409
-2.5 | 0.2647 | 0.00431 | -0.1119 | 61.4153
-2 | 0.3227 | 0.00426 | -0.1125 | 75.7512
-1.5 | 0.3806 | 0.00422 | -0.113 | 90.1896
-1 | 0.4384 | 0.00422 | -0.1136 | 103.8863
-0.5 | 0.4959 | 0.00426 | -0.1142 | 116.4085
0 | 0.5535 | 0.00427 | -0.1147 | 129.6253
0.5 | 0.6109 | 0.00429 | -0.1153 | 142.4009
1 | 0.6681 | 0.00427 | -0.1159 | 156.4637
1.5 | 0.725 | 0.00427 | -0.1165 | 169.7892
2 | 0.7809 | 0.00429 | -0.1171 | 182.028
2.5 | 0.8358 | 0.00454 | -0.1175 | 184.0969
3 | 0.8857 | 0.00555 | -0.1172 | 159.5856
3.5 | 0.9389 | 0.00605 | -0.1172 | 155.1901
4.5 | 1.0442 | 0.00698 | -0.1171 | 149.5989
5 | 1.0929 | 0.00688 | -0.1163 | 158.8517
5.5 | 1.1453 | 0.0073 | -0.1162 | 156.8904
6 | 1.1975 | 0.0077 | -0.116 | 155.5195
6.5 | 1.2494 | 0.00807 | -0.1158 | 154.8203
7 | 1.3009 | 0.00844 | -0.1156 | 154.1351
7.5 | 1.3509 | 0.00888 | -0.1151 | 152.1284
8 | 1.4003 | 0.00932 | -0.1145 | 150.2468
8.5 | 1.4478 | 0.00983 | -0.1137 | 147.2838
9 | 1.4927 | 0.01043 | -0.1124 | 143.116
9.5 | 1.5366 | 0.01101 | -0.1109 | 139.564
10 | 1.5785 | 0.0116 | -0.1092 | 136.0776
10.5 | 1.6089 | 0.01241 | -0.1052 | 129.6454
11 | 1.6319 | 0.01316 | -0.1 | 124.0046
11.5 | 1.6592 | 0.01406 | -0.0962 | 118.0085
12 | 1.6881 | 0.01504 | -0.0929 | 112.2407
12.5 | 1.7161 | 0.01619 | -0.0898 | 105.9975
13 | 1.7424 | 0.01755 | -0.0867 | 99.2821
13.5 | 1.7678 | 0.01905 | -0.0837 | 92.7979
14 | 1.7934 | 0.02062 | -0.081 | 86.9738
14.5 | 1.8181 | 0.02233 | -0.0784 | 81.4196
15 | 1.8389 | 0.02439 | -0.0757 | 75.3957
15.5 | 1.8576 | 0.02669 | -0.0731 | 69.5991
16 | 1.879 | 0.0289 | -0.0709 | 65.0173
16.5 | 1.8957 | 0.03161 | -0.0686 | 59.9715
17.5 | 1.9098 | 0.03933 | -0.0638 | 48.5584
18 | 1.9216 | 0.04304 | -0.0623 | 44.6468
18.5 | 1.9302 | 0.04724 | -0.0611 | 40.8594
19 | 1.9397 | 0.05155 | -0.0602 | 37.6275
19.5 | 1.9439 | 0.05664 | -0.0597 | 34.3203
20 | 1.9455 | 0.06232 | -0.0595 | 31.2179

## 131. Re 16M Mach 0.10 (1)
BIGFOIL.COM POLAR EXPORT
NACA64-710 a=0.6
NACA64-710 a=0.6 |  |  |  | Cl Max: | 1.374 | at alpha= | 9 | deg
JavaFoil+Calcfoil stall+Eppler ext transition |  |  |  | L/D Max: | 170.365 | at alpha= | 4 | deg
Re: | 16000000 |  |  | Cd Min: | 0.00495 | at alpha= | 0.5 | deg
Mach: | 0.1 |  |  | Cl=0 at alpha= | -4.75 | deg
|  |  |  | @ Cl=0.1, Cd= | 0.0056905
|  |  |  | @ Cl=0.4, Cd= | 0.0054773
|  |  |  | @ Cl=0.6, Cd= | 0.0051776
alpha (deg) | Cl | Cd | Cm | Cl/Cd
-17 | -0.234 | 0.12623 | -0.045 | -1.852
-16.5 | -0.248 | 0.12119 | -0.045 | -2.046
-16 | -0.262 | 0.1146 | -0.045 | -2.29
-15.5 | -0.277 | 0.10982 | -0.046 | -2.522
-15 | -0.292 | 0.10352 | -0.046 | -2.817
-14.5 | -0.303 | 0.09811 | -0.046 | -3.091
-14 | -0.313 | 0.09203 | -0.047 | -3.402
-13.5 | -0.322 | 0.08789 | -0.046 | -3.661
-13 | -0.329 | 0.08331 | -0.047 | -3.95
-12.5 | -0.334 | 0.0802 | -0.046 | -4.17
-12 | -0.338 | 0.07513 | -0.047 | -4.497
-11.5 | -0.338 | 0.07179 | -0.046 | -4.715
-11 | -0.336 | 0.06837 | -0.046 | -4.919
-10.5 | -0.331 | 0.06541 | -0.046 | -5.056
-10 | -0.322 | 0.06063 | -0.047 | -5.31
-9.5 | -0.309 | 0.05703 | -0.048 | -5.421
-9 | -0.292 | 0.05343 | -0.048 | -5.47
-8.5 | -0.272 | 0.04971 | -0.05 | -5.462
-8 | -0.247 | 0.04679 | -0.052 | -5.271
-7.5 | -0.218 | 0.04273 | -0.056 | -5.108
-7 | -0.228 | 0.00635 | -0.099 | -35.912
-6.5 | -0.183 | 0.00625 | -0.099 | -29.278
-6 | -0.134 | 0.0061 | -0.099 | -21.999
-5.5 | -0.082 | 0.00599 | -0.1 | -13.754
-5 | -0.028 | 0.00588 | -0.1 | -4.754
-4.5 | 0.028 | 0.00581 | -0.101 | 4.905
-4 | 0.086 | 0.0057 | -0.101 | 15.157
-3.5 | 0.145 | 0.00566 | -0.102 | 25.661
-3 | 0.204 | 0.00559 | -0.102 | 36.583
-2.5 | 0.264 | 0.00554 | -0.102 | 47.689
-2 | 0.324 | 0.0055 | -0.103 | 58.89
-1.5 | 0.384 | 0.00548 | -0.103 | 70.007
-1 | 0.444 | 0.00547 | -0.104 | 81.083
-0.5 | 0.504 | 0.00548 | -0.104 | 92.063
0 | 0.564 | 0.00555 | -0.105 | 101.536
0.5 | 0.622 | 0.00495 | -0.105 | 125.773
1 | 0.681 | 0.00508 | -0.105 | 134.142
1.5 | 0.74 | 0.00523 | -0.106 | 141.456
2 | 0.799 | 0.00543 | -0.106 | 147.24
2.5 | 0.857 | 0.00564 | -0.107 | 152.088
3 | 0.916 | 0.00593 | -0.107 | 154.573
3.5 | 0.97 | 0.00587 | -0.108 | 165.266
4 | 1.025 | 0.00602 | -0.108 | 170.365
4.5 | 1.08 | 0.00646 | -0.108 | 167.136
5 | 1.132 | 0.0086 | -0.109 | 131.618
5.5 | 1.183 | 0.009 | -0.109 | 131.453
6 | 1.23 | 0.00943 | -0.11 | 130.39
6.5 | 1.273 | 0.00981 | -0.11 | 129.768
7 | 1.312 | 0.01026 | -0.11 | 127.861
7.5 | 1.341 | 0.01074 | -0.111 | 124.835
8 | 1.361 | 0.01129 | -0.111 | 120.513
8.5 | 1.372 | 0.01184 | -0.111 | 115.935
9 | 1.374 | 0.01246 | -0.111 | 110.224
9.5 | 1.365 | 0.0132 | -0.112 | 103.449
10 | 1.347 | 0.01404 | -0.112 | 95.944
10.5 | 1.319 | 0.01486 | -0.112 | 88.757
11 | 1.283 | 0.0152 | -0.112 | 84.405
11.5 | 1.239 | 0.01615 | -0.113 | 76.726
12 | 1.188 | 0.01744 | -0.113 | 68.12
12.5 | 1.132 | 0.01861 | -0.113 | 60.853
13 | 1.072 | 0.02014 | -0.113 | 53.232
13.5 | 1.01 | 0.02189 | -0.113 | 46.132
14 | 0.945 | 0.02411 | -0.112 | 39.203

## 132. Re 16M Mach 0.10 (2)
BIGFOIL.COM POLAR EXPORT
NACA64-710 a=0.6
NACA64-710 a=0.6 |  |  |  | Cl Max: | 1.924 | at alpha= | 19 | deg
XFOIL ncrit=9 |  |  |  | L/D Max: | 185.242 | at alpha= | 2.5 | deg
Re: | 16000000 |  |  | Cd Min: | 0.06912 | at alpha= | 20 | deg
Mach: | 0.1 |  |  | Cl=0 at alpha= | -4.7755 | deg
|  |  |  | @ Cl=0.1, Cd= | 0.0046341
|  |  |  | @ Cl=0.4, Cd= | 0.0042171
|  |  |  | @ Cl=0.6, Cd= | 0.0042849
alpha (deg) | Cl | Cd | Cm | Cl/Cd
-15.5 | -1.1284 | 0.02825 | -0.1065 | -39.9434
-15 | -1.1189 | 0.02187 | -0.1071 | -51.1614
-14.5 | -1.0853 | 0.01801 | -0.1071 | -60.261
-14 | -1.0403 | 0.01572 | -0.1069 | -66.1768
-13.5 | -0.9901 | 0.01417 | -0.1067 | -69.873
-13 | -0.9377 | 0.01299 | -0.1066 | -72.1863
-12.5 | -0.8838 | 0.01198 | -0.1065 | -73.773
-12 | -0.8291 | 0.01111 | -0.1064 | -74.6265
-11.5 | -0.7737 | 0.01035 | -0.1064 | -74.7536
-11 | -0.7177 | 0.00965 | -0.1065 | -74.3731
-10 | -0.6054 | 0.00821 | -0.1067 | -73.7393
-9.5 | -0.5484 | 0.00766 | -0.1068 | -71.5927
-9 | -0.4909 | 0.00727 | -0.1071 | -67.5241
-8.5 | -0.4332 | 0.00692 | -0.1073 | -62.6012
-8 | -0.3753 | 0.00659 | -0.1076 | -56.9499
-6.5 | -0.2013 | 0.00562 | -0.1086 | -35.8185
-6 | -0.1431 | 0.00539 | -0.109 | -26.5492
-5.5 | -0.0847 | 0.00521 | -0.1095 | -16.2572
-4.5 | 0.0322 | 0.00488 | -0.1104 | 6.5984
-4 | 0.0907 | 0.00465 | -0.1109 | 19.5054
-3.5 | 0.1492 | 0.00455 | -0.1114 | 32.7912
-3 | 0.2077 | 0.00445 | -0.112 | 46.6742
-2.5 | 0.2662 | 0.00431 | -0.1125 | 61.7633
-2 | 0.3246 | 0.00426 | -0.1131 | 76.1972
-1.5 | 0.3829 | 0.00422 | -0.1137 | 90.7346
-1 | 0.4411 | 0.00421 | -0.1143 | 104.7743
-0.5 | 0.4989 | 0.00426 | -0.1148 | 117.1127
0 | 0.5569 | 0.00427 | -0.1154 | 130.4215
0.5 | 0.6147 | 0.00429 | -0.116 | 143.2867
1 | 0.6723 | 0.00427 | -0.1166 | 157.4473
1.5 | 0.7294 | 0.00427 | -0.1172 | 170.8197
2 | 0.7857 | 0.00429 | -0.1178 | 183.1469
2.5 | 0.841 | 0.00454 | -0.1182 | 185.2423
3 | 0.8912 | 0.00555 | -0.1178 | 160.5766
3.5 | 0.9445 | 0.00607 | -0.1178 | 155.6013
4.5 | 1.0504 | 0.00702 | -0.1176 | 149.6296
5 | 1.0993 | 0.00692 | -0.1168 | 158.8584
5.5 | 1.152 | 0.00735 | -0.1166 | 156.7347
6 | 1.2045 | 0.00775 | -0.1164 | 155.4194
6.5 | 1.2567 | 0.00813 | -0.1161 | 154.5756
7 | 1.3084 | 0.00851 | -0.1158 | 153.7485
7.5 | 1.3587 | 0.00895 | -0.1152 | 151.8101
8 | 1.408 | 0.00942 | -0.1145 | 149.4692
8.5 | 1.4552 | 0.00996 | -0.1134 | 146.1044
9 | 1.5 | 0.01058 | -0.112 | 141.7769
9.5 | 1.544 | 0.01115 | -0.1104 | 138.4753
10 | 1.5846 | 0.01179 | -0.1082 | 134.402
10.5 | 1.6069 | 0.01263 | -0.1024 | 127.2288
11.5 | 1.6614 | 0.01444 | -0.0943 | 115.0554
12 | 1.6909 | 0.0155 | -0.0911 | 109.0903
12.5 | 1.719 | 0.01674 | -0.0879 | 102.6882
13 | 1.7454 | 0.01819 | -0.0847 | 95.9538
13.5 | 1.7705 | 0.01982 | -0.0817 | 89.329
14 | 1.7957 | 0.02153 | -0.0789 | 83.4046
14.5 | 1.8199 | 0.02338 | -0.0762 | 77.84
15 | 1.8408 | 0.02557 | -0.0735 | 71.9906
15.5 | 1.8469 | 0.02903 | -0.0697 | 63.6204
16 | 1.8684 | 0.03142 | -0.0677 | 59.4653
16.5 | 1.8801 | 0.03483 | -0.0652 | 53.9793
18.5 | 1.9162 | 0.05152 | -0.0588 | 37.1933
19 | 1.924 | 0.05632 | -0.0583 | 34.1619
19.5 | 1.9229 | 0.06249 | -0.058 | 30.7713
20 | 1.9203 | 0.06912 | -0.0584 | 27.7821

## 133. Re 16M Mach 0.25 (1)
BIGFOIL.COM POLAR EXPORT
NACA64-710 a=0.6
NACA64-710 a=0.6 |  |  |  | Cl Max: | 1.368 | at alpha= | 8 | deg
JavaFoil+Calcfoil stall+Eppler ext transition |  |  |  | L/D Max: | 169.206 | at alpha= | 4 | deg
Re: | 16000000 |  |  | Cd Min: | 0.00497 | at alpha= | 0.5 | deg
Mach: | 0.25 |  |  | Cl=0 at alpha= | -4.7544 | deg
|  |  |  | @ Cl=0.1, Cd= | 0.0057443
|  |  |  | @ Cl=0.4, Cd= | 0.00551
|  |  |  | @ Cl=0.6, Cd= | 0.0051733
alpha (deg) | Cl | Cd | Cm | Cl/Cd
-14.5 | -0.056 | 0.10122 | -0.047 | -0.555
-14 | -0.053 | 0.09514 | -0.047 | -0.561
-13.5 | -0.05 | 0.09084 | -0.048 | -0.556
-13 | -0.06 | 0.08372 | -0.048 | -0.718
-12.5 | -0.133 | 0.08046 | -0.048 | -1.651
-12 | -0.17 | 0.07607 | -0.048 | -2.232
-11.5 | -0.199 | 0.07315 | -0.048 | -2.721
-11 | -0.222 | 0.06891 | -0.048 | -3.225
-10.5 | -0.24 | 0.06455 | -0.049 | -3.715
-10 | -0.251 | 0.06162 | -0.048 | -4.072
-9.5 | -0.256 | 0.05832 | -0.048 | -4.383
-9 | -0.254 | 0.05502 | -0.048 | -4.608
-8.5 | -0.245 | 0.05226 | -0.048 | -4.681
-8 | -0.229 | 0.04899 | -0.049 | -4.676
-7.5 | -0.207 | 0.04566 | -0.051 | -4.538
-7 | -0.18 | 0.04126 | -0.056 | -4.368
-6.5 | -0.181 | 0.0063 | -0.102 | -28.748
-6 | -0.134 | 0.00618 | -0.102 | -21.757
-5.5 | -0.083 | 0.00608 | -0.103 | -13.69
-5 | -0.028 | 0.00595 | -0.103 | -4.775
-4.5 | 0.029 | 0.00586 | -0.104 | 4.955
-4 | 0.088 | 0.00576 | -0.104 | 15.342
-3.5 | 0.149 | 0.00568 | -0.104 | 26.189
-3 | 0.21 | 0.00562 | -0.105 | 37.331
-2.5 | 0.271 | 0.00559 | -0.105 | 48.454
-2 | 0.333 | 0.00556 | -0.106 | 59.846
-1.5 | 0.394 | 0.00551 | -0.106 | 71.546
-1 | 0.456 | 0.00551 | -0.107 | 82.712
-0.5 | 0.518 | 0.0055 | -0.107 | 94.238
0 | 0.579 | 0.00528 | -0.108 | 109.594
0.5 | 0.64 | 0.00497 | -0.108 | 128.768
1 | 0.7 | 0.00509 | -0.108 | 137.49
1.5 | 0.76 | 0.00528 | -0.109 | 143.906
2 | 0.821 | 0.00549 | -0.109 | 149.401
2.5 | 0.881 | 0.00574 | -0.11 | 153.408
3 | 0.941 | 0.00565 | -0.11 | 166.484
3.5 | 0.996 | 0.00596 | -0.111 | 167.046
4 | 1.053 | 0.00622 | -0.111 | 169.206
4.5 | 1.108 | 0.00796 | -0.111 | 139.132
5 | 1.161 | 0.00896 | -0.112 | 129.489
5.5 | 1.211 | 0.00938 | -0.112 | 129.157
6 | 1.258 | 0.00983 | -0.112 | 127.986
6.5 | 1.299 | 0.01027 | -0.113 | 126.479
7 | 1.335 | 0.01078 | -0.113 | 123.81
7.5 | 1.358 | 0.01133 | -0.113 | 119.899
8 | 1.368 | 0.01218 | -0.114 | 112.287
8.5 | 1.365 | 0.01267 | -0.114 | 107.769
9 | 1.347 | 0.01356 | -0.114 | 99.336
9.5 | 1.313 | 0.0143 | -0.114 | 91.838
10 | 1.263 | 0.01521 | -0.115 | 83.022
10.5 | 1.195 | 0.01643 | -0.115 | 72.761
11 | 1.113 | 0.01721 | -0.115 | 64.693
11.5 | 1.018 | 0.0182 | -0.115 | 55.963
12 | 0.911 | 0.01963 | -0.115 | 46.417
12.5 | 0.791 | 0.02268 | -0.114 | 34.871
13 | 0.671 | 0.02373 | -0.114 | 28.298

## 134. Re 16M Mach 0.25 (2)
BIGFOIL.COM POLAR EXPORT
NACA64-710 a=0.6
NACA64-710 a=0.6 |  |  |  | Cl Max: | 1.8324 | at alpha= | 16 | deg
XFOIL ncrit=9 |  |  |  | L/D Max: | 193.378 | at alpha= | 2.5 | deg
Re: | 16000000 |  |  | Cd Min: | 0.1602 | at alpha= | -15 | deg
Mach: | 0.25 |  |  | Cl=0 at alpha= | -4.7512 | deg
|  |  |  | @ Cl=0.1, Cd= | 0.0047106
|  |  |  | @ Cl=0.4, Cd= | 0.0042286
|  |  |  | @ Cl=0.6, Cd= | 0.00428
alpha (deg) | Cl | Cd | Cm | Cl/Cd
-15 | -0.3903 | 0.1602 | -0.0262 | -2.4363
-13.5 | -0.3652 | 0.13087 | -0.0409 | -2.7906
-13 | -0.351 | 0.12352 | -0.0452 | -2.8416
-12.5 | -0.3343 | 0.11715 | -0.049 | -2.8536
-12 | -0.3229 | 0.10968 | -0.0532 | -2.944
-11.5 | -0.303 | 0.10437 | -0.0566 | -2.9031
-11 | -0.358 | 0.0843 | -0.0672 | -4.2467
-10.5 | -0.431 | 0.06619 | -0.0781 | -6.5116
-10 | -0.6446 | 0.01214 | -0.117 | -53.0972
-9.5 | -0.5861 | 0.01026 | -0.1163 | -57.1248
-9 | -0.5261 | 0.00877 | -0.1156 | -59.9886
-8.5 | -0.4644 | 0.0078 | -0.115 | -59.5385
-8 | -0.4019 | 0.00722 | -0.1146 | -55.6648
-7.5 | -0.3395 | 0.00678 | -0.1143 | -50.0737
-7 | -0.2772 | 0.0064 | -0.1141 | -43.3125
-6.5 | -0.2152 | 0.00601 | -0.114 | -35.807
-6 | -0.1536 | 0.00558 | -0.1139 | -27.5269
-5.5 | -0.092 | 0.00533 | -0.114 | -17.2608
-5 | -0.0305 | 0.00514 | -0.1142 | -5.9339
-4 | 0.0921 | 0.00473 | -0.1148 | 19.4715
-3.5 | 0.1531 | 0.00458 | -0.1152 | 33.4279
-3 | 0.214 | 0.00447 | -0.1157 | 47.8747
-2.5 | 0.2748 | 0.00435 | -0.1162 | 63.1724
-2 | 0.3354 | 0.00427 | -0.1167 | 78.548
-1.5 | 0.3959 | 0.00423 | -0.1173 | 93.5934
-1 | 0.4561 | 0.00421 | -0.1179 | 108.3373
-0.5 | 0.516 | 0.00425 | -0.1184 | 121.4118
0 | 0.5759 | 0.00428 | -0.119 | 134.5561
0.5 | 0.6357 | 0.00428 | -0.1197 | 148.528
1.5 | 0.7547 | 0.00423 | -0.1209 | 178.4161
2 | 0.813 | 0.00424 | -0.1215 | 191.7453
2.5 | 0.8702 | 0.0045 | -0.1219 | 193.3778
3 | 0.9212 | 0.00558 | -0.1213 | 165.0896
3.5 | 0.976 | 0.00613 | -0.1212 | 159.217
4 | 1.0298 | 0.00673 | -0.1208 | 153.0163
4.5 | 1.084 | 0.00722 | -0.1205 | 150.1385
6.5 | 1.2961 | 0.00846 | -0.1176 | 153.2033
7 | 1.3487 | 0.0089 | -0.1167 | 151.5393
7.5 | 1.4003 | 0.00937 | -0.1156 | 149.445
8 | 1.4489 | 0.00995 | -0.1139 | 145.6181
8.5 | 1.4934 | 0.01066 | -0.1115 | 140.0938
9 | 1.536 | 0.01133 | -0.1087 | 135.5693
9.5 | 1.5612 | 0.01205 | -0.1026 | 129.5602
10 | 1.5882 | 0.01305 | -0.0975 | 121.7011
10.5 | 1.6149 | 0.01433 | -0.0927 | 112.6936
11 | 1.6458 | 0.0156 | -0.0889 | 105.5
11.5 | 1.6759 | 0.01705 | -0.0852 | 98.2933
12 | 1.7059 | 0.0186 | -0.0817 | 91.7151
12.5 | 1.7326 | 0.02047 | -0.0781 | 84.6409
13 | 1.7566 | 0.02265 | -0.0744 | 77.5541
13.5 | 1.7783 | 0.02512 | -0.0708 | 70.7922
14 | 1.7979 | 0.02788 | -0.0674 | 64.4871
14.5 | 1.8132 | 0.03119 | -0.064 | 58.134
15 | 1.8252 | 0.03501 | -0.0608 | 52.1337
15.5 | 1.8293 | 0.03982 | -0.0577 | 45.9392
16 | 1.8324 | 0.04508 | -0.0552 | 40.6477
16.5 | 1.8221 | 0.05215 | -0.0532 | 34.9396
17 | 1.8051 | 0.06057 | -0.0524 | 29.8019
17.5 | 1.7791 | 0.07085 | -0.053 | 25.1108
18 | 1.7494 | 0.08258 | -0.0554 | 21.1843
18.5 | 1.7136 | 0.09611 | -0.0597 | 17.8296
19 | 1.6777 | 0.11059 | -0.0658 | 15.1704
19.5 | 1.6412 | 0.12615 | -0.0737 | 13.0099
20 | 1.6065 | 0.14207 | -0.0831 | 11.3078

## 135. Re 16M Mach 0.50 (1)
BIGFOIL.COM POLAR EXPORT
NACA64-710 a=0.6
NACA64-710 a=0.6 |  |  |  | Cl Max: | 1.377 | at alpha= | 6.5 | deg
JavaFoil+Calcfoil stall+Eppler ext transition |  |  |  | L/D Max: | 168.461 | at alpha= | 2.5 | deg
Re: | 16000000 |  |  | Cd Min: | 0.00518 | at alpha= | 0.5 | deg
Mach: | 0.5 |  |  | Cl=0 at alpha= | -4.7941 | deg
|  |  |  | @ Cl=0.1, Cd= | 0.006049
|  |  |  | @ Cl=0.4, Cd= | 0.0057314
|  |  |  | @ Cl=0.6, Cd= | 0.0054393
alpha (deg) | Cl | Cd | Cm | Cl/Cd
-20 | -0.84 | 0.15783 | -0.06 | -5.321
-19.5 | -0.813 | 0.14491 | -0.06 | -5.61
-19 | -0.786 | 0.13811 | -0.06 | -5.691
-18.5 | -0.758 | 0.13358 | -0.06 | -5.677
-18 | -0.731 | 0.12751 | -0.061 | -5.735
-17.5 | -0.703 | 0.12274 | -0.06 | -5.727
-17 | -0.676 | 0.11442 | -0.061 | -5.912
-16.5 | -0.65 | 0.10635 | -0.062 | -6.112
-16 | -0.626 | 0.09586 | -0.066 | -6.526
-15.5 | -0.598 | 0.0908 | -0.066 | -6.589
-15 | -0.563 | 0.10551 | -0.057 | -5.339
-14.5 | -0.536 | 0.09772 | -0.058 | -5.488
-14 | -0.51 | 0.09019 | -0.06 | -5.65
-13.5 | -0.483 | 0.08234 | -0.062 | -5.869
-13 | -0.457 | 0.07552 | -0.064 | -6.05
-12.5 | -0.431 | 0.0686 | -0.068 | -6.287
-12 | -0.414 | 0.05258 | -0.079 | -7.866
-11.5 | -0.415 | 0.0228 | -0.096 | -18.218
-11 | -0.342 | 0.07109 | -0.055 | -4.815
-10.5 | -0.315 | 0.06435 | -0.057 | -4.901
-10 | -0.288 | 0.05922 | -0.059 | -4.869
-9.5 | -0.262 | 0.0537 | -0.063 | -4.875
-9 | -0.236 | 0.04782 | -0.069 | -4.932
-8.5 | -0.211 | 0.04056 | -0.076 | -5.202
-8 | -0.178 | 0.04993 | -0.056 | -3.56
-7.5 | -0.15 | 0.04841 | -0.054 | -3.101
-7 | -0.123 | 0.04553 | -0.055 | -2.697
-6.5 | -0.096 | 0.04175 | -0.057 | -2.289
-6 | -0.068 | 0.03867 | -0.06 | -1.769
-5.5 | -0.041 | 0.03916 | -0.055 | -1.043
-5 | -0.021 | 0.0376 | -0.053 | -0.548
-4.5 | 0.03 | 0.00604 | -0.116 | 4.942
-4 | 0.095 | 0.00606 | -0.116 | 15.674
-3.5 | 0.163 | 0.00591 | -0.117 | 27.53
-3 | 0.231 | 0.00585 | -0.117 | 39.557
-2.5 | 0.301 | 0.00576 | -0.118 | 52.187
-2 | 0.37 | 0.00574 | -0.118 | 64.447
-1.5 | 0.44 | 0.00572 | -0.119 | 76.833
-1 | 0.509 | 0.00572 | -0.119 | 88.958
-0.5 | 0.579 | 0.00543 | -0.12 | 106.637
0 | 0.647 | 0.00546 | -0.12 | 118.504
0.5 | 0.715 | 0.00518 | -0.121 | 137.832
1 | 0.782 | 0.00523 | -0.121 | 149.524
1.5 | 0.85 | 0.00526 | -0.122 | 161.552
2 | 0.917 | 0.00554 | -0.122 | 165.536
2.5 | 0.984 | 0.00584 | -0.123 | 168.461
3 | 1.05 | 0.00717 | -0.123 | 146.516
3.5 | 1.107 | 0.00776 | -0.123 | 142.649
4 | 1.168 | 0.00853 | -0.123 | 136.953
4.5 | 1.225 | 0.00942 | -0.124 | 130.018
5 | 1.277 | 0.01066 | -0.124 | 119.72
5.5 | 1.325 | 0.01131 | -0.124 | 117.128
6 | 1.361 | 0.01202 | -0.125 | 113.202
6.5 | 1.377 | 0.01287 | -0.125 | 107.055
7 | 1.362 | 0.01394 | -0.125 | 97.713
7.5 | 1.219 | 0.01534 | -0.125 | 79.468
8 | 0.821 | 0.01664 | -0.125 | 49.356
8.5 | 0.85 | 0.01811 | -0.125 | 46.906
9 | 0.88 | 0.01832 | -0.126 | 48.048
9.5 | 0.905 | 0.02066 | -0.125 | 43.811
10 | 0.939 | 0.01983 | -0.127 | 47.341
10.5 | 0.966 | 0.02172 | -0.127 | 44.488
11 | 0.99 | 0.02438 | -0.126 | 40.607
11.5 | 1.024 | 0.02299 | -0.127 | 44.53

## 136. Re 16M Mach 0.50 (2)
BIGFOIL.COM POLAR EXPORT
NACA64-710 a=0.6
NACA64-710 a=0.6 |  |  |  | Cl Max: | 1.5197 | at alpha= | 8 | deg
XFOIL ncrit=9 |  |  |  | L/D Max: | 229.201 | at alpha= | 2.5 | deg
Re: | 16000000 |  |  | Cd Min: | 0.13002 | at alpha= | -12 | deg
Mach: | 0.5 |  |  | Cl=0 at alpha= | -4.7089 | deg
|  |  |  | @ Cl=0.1, Cd= | 0.0052875
|  |  |  | @ Cl=0.4, Cd= | 0.0043796
|  |  |  | @ Cl=0.6, Cd= | 0.0042919
alpha (deg) | Cl | Cd | Cm | Cl/Cd
-12 | -0.2502 | 0.13002 | -0.0539 | -1.9243
-11.5 | -0.2354 | 0.12125 | -0.0585 | -1.9414
-11 | -0.2164 | 0.11403 | -0.0627 | -1.8977
-10.5 | -0.2002 | 0.10643 | -0.067 | -1.881
-10 | -0.1882 | 0.09824 | -0.0714 | -1.9157
-9.5 | -0.1774 | 0.09032 | -0.0758 | -1.9641
-9 | -0.1553 | 0.08488 | -0.0792 | -1.8296
-8.5 | -0.142 | 0.07828 | -0.0828 | -1.814
-8 | -0.1384 | 0.07069 | -0.0868 | -1.9578
-7.5 | -0.1261 | 0.06497 | -0.0898 | -1.9409
-7 | -0.1389 | 0.05818 | -0.0917 | -2.3874
-6.5 | -0.1267 | 0.05028 | -0.1008 | -2.5199
-6 | -0.1016 | 0.03999 | -0.1145 | -2.5406
-5.5 | -0.063 | 0.03023 | -0.1244 | -2.084
-5 | -0.0294 | 0.0152 | -0.1328 | -1.9342
-4.5 | 0.0211 | 0.00625 | -0.1345 | 3.376
-4 | 0.0949 | 0.00532 | -0.1335 | 17.8383
-3.5 | 0.1686 | 0.00485 | -0.133 | 34.7629
-3 | 0.2412 | 0.00464 | -0.1328 | 51.9828
-2 | 0.3839 | 0.00439 | -0.1331 | 87.4487
-1 | 0.5239 | 0.0043 | -0.1341 | 121.8372
-0.5 | 0.5934 | 0.00429 | -0.1348 | 138.3217
0 | 0.6624 | 0.00431 | -0.1354 | 153.6891
0.5 | 0.7312 | 0.00435 | -0.1361 | 168.092
1 | 0.8001 | 0.00431 | -0.1369 | 185.6381
1.5 | 0.8688 | 0.00426 | -0.1376 | 203.9437
2.5 | 1.0039 | 0.00438 | -0.1386 | 229.2009
3 | 1.0609 | 0.00547 | -0.1374 | 193.9488
3.5 | 1.1162 | 0.00652 | -0.1355 | 171.1963
4.5 | 1.2247 | 0.00827 | -0.1306 | 148.0895
5 | 1.2777 | 0.00898 | -0.1276 | 142.2829
5.5 | 1.327 | 0.00906 | -0.1236 | 146.468
6 | 1.3662 | 0.00971 | -0.1175 | 140.7003
6.5 | 1.4021 | 0.01065 | -0.1112 | 131.6526
7 | 1.4421 | 0.01181 | -0.1059 | 122.1084
7.5 | 1.4828 | 0.01319 | -0.1008 | 112.4185
8 | 1.5197 | 0.01493 | -0.0953 | 101.7883
10 | 1.5155 | 0.03337 | -0.0638 | 45.415
10.5 | 1.5006 | 0.04066 | -0.0579 | 36.9061
11 | 1.4721 | 0.05024 | -0.0543 | 29.3014
11.5 | 1.4373 | 0.0615 | -0.0537 | 23.3707
12 | 1.3967 | 0.07482 | -0.0563 | 18.6675
12.5 | 1.3586 | 0.08938 | -0.0617 | 15.2003
13 | 1.3222 | 0.10532 | -0.0698 | 12.5541

## 137. Re 18M Mach 0.00 (1)
BIGFOIL.COM POLAR EXPORT
NACA64-710 a=0.6
NACA64-710 a=0.6 |  |  |  | Cl Max: | 1.377 | at alpha= | 9 | deg
JavaFoil+Calcfoil stall+Eppler ext transition |  |  |  | L/D Max: | 167.873 | at alpha= | 4.5 | deg
Re: | 18000000 |  |  | Cd Min: | 0.00516 | at alpha= | 0.5 | deg
Mach: | 0 |  |  | Cl=0 at alpha= | -4.75 | deg
|  |  |  | @ Cl=0.1, Cd= | 0.0056334
|  |  |  | @ Cl=0.4, Cd= | 0.005419
|  |  |  | @ Cl=0.6, Cd= | 0.0052714
alpha (deg) | Cl | Cd | Cm | Cl/Cd
-17 | -0.275 | 0.1251 | -0.045 | -2.195
-16.5 | -0.287 | 0.11956 | -0.045 | -2.402
-16 | -0.3 | 0.11328 | -0.045 | -2.646
-15.5 | -0.312 | 0.10867 | -0.046 | -2.875
-15 | -0.325 | 0.10308 | -0.046 | -3.15
-14.5 | -0.334 | 0.09723 | -0.046 | -3.435
-14 | -0.341 | 0.09107 | -0.047 | -3.75
-13.5 | -0.348 | 0.08726 | -0.046 | -3.983
-13 | -0.352 | 0.08265 | -0.047 | -4.262
-12.5 | -0.355 | 0.07921 | -0.046 | -4.48
-12 | -0.356 | 0.07466 | -0.047 | -4.763
-11.5 | -0.354 | 0.07067 | -0.047 | -5.005
-11 | -0.349 | 0.06797 | -0.046 | -5.132
-10.5 | -0.341 | 0.06341 | -0.047 | -5.382
-10 | -0.33 | 0.06002 | -0.047 | -5.499
-9.5 | -0.315 | 0.05637 | -0.048 | -5.594
-9 | -0.297 | 0.05178 | -0.051 | -5.744
-8.5 | -0.274 | 0.04973 | -0.05 | -5.518
-8 | -0.249 | 0.04616 | -0.053 | -5.391
-7.5 | -0.22 | 0.04106 | -0.059 | -5.368
-7 | -0.229 | 0.00631 | -0.098 | -36.22
-6.5 | -0.183 | 0.00621 | -0.099 | -29.463
-6 | -0.134 | 0.00602 | -0.099 | -22.277
-5.5 | -0.082 | 0.00591 | -0.099 | -13.92
-5 | -0.028 | 0.00583 | -0.1 | -4.786
-4.5 | 0.028 | 0.00573 | -0.1 | 4.957
-4 | 0.086 | 0.00565 | -0.101 | 15.251
-3.5 | 0.145 | 0.00558 | -0.101 | 25.923
-3 | 0.204 | 0.00553 | -0.102 | 36.836
-2.5 | 0.263 | 0.00548 | -0.102 | 47.994
-2 | 0.322 | 0.00542 | -0.102 | 59.464
-1.5 | 0.382 | 0.00541 | -0.103 | 70.646
-1 | 0.442 | 0.00544 | -0.103 | 81.211
-0.5 | 0.502 | 0.00546 | -0.104 | 91.891
0 | 0.561 | 0.0055 | -0.104 | 101.901
0.5 | 0.619 | 0.00516 | -0.105 | 119.995
1 | 0.678 | 0.00529 | -0.105 | 128.15
1.5 | 0.736 | 0.00542 | -0.105 | 135.913
2 | 0.795 | 0.00544 | -0.106 | 145.998
2.5 | 0.853 | 0.00568 | -0.106 | 150.125
3 | 0.912 | 0.00597 | -0.107 | 152.749
3.5 | 0.965 | 0.00588 | -0.107 | 164.08
4 | 1.02 | 0.00619 | -0.108 | 164.755
4.5 | 1.075 | 0.0064 | -0.108 | 167.873
5 | 1.127 | 0.00839 | -0.108 | 134.424
5.5 | 1.178 | 0.00878 | -0.109 | 134.107
6 | 1.225 | 0.0092 | -0.109 | 133.261
6.5 | 1.269 | 0.00955 | -0.109 | 132.87
7 | 1.308 | 0.00997 | -0.11 | 131.141
7.5 | 1.338 | 0.01044 | -0.11 | 128.224
8 | 1.36 | 0.01096 | -0.11 | 124.069
8.5 | 1.373 | 0.0115 | -0.111 | 119.398
9 | 1.377 | 0.01207 | -0.111 | 114.117
9.5 | 1.372 | 0.01274 | -0.111 | 107.646
10 | 1.357 | 0.01358 | -0.111 | 99.934
10.5 | 1.334 | 0.0143 | -0.112 | 93.284
11 | 1.304 | 0.01495 | -0.112 | 87.194
11.5 | 1.266 | 0.01547 | -0.112 | 81.823
12 | 1.221 | 0.01674 | -0.112 | 72.913
12.5 | 1.171 | 0.01784 | -0.112 | 65.66
13 | 1.12 | 0.01857 | -0.113 | 60.299
13.5 | 1.062 | 0.02054 | -0.112 | 51.728
14 | 1.005 | 0.02227 | -0.112 | 45.116

## 138. Re 18M Mach 0.00 (2)
BIGFOIL.COM POLAR EXPORT
NACA64-710 a=0.6
NACA64-710 a=0.6 |  |  |  | Cl Max: | 1.9653 | at alpha= | 20 | deg
XFOIL ncrit=9 |  |  |  | L/D Max: | 178.017 | at alpha= | 2.5 | deg
Re: | 18000000 |  |  | Cd Min: | 0.05976 | at alpha= | 20 | deg
Mach: | 0 |  |  | Cl=0 at alpha= | -4.7785 | deg
|  |  |  | @ Cl=0.1, Cd= | 0.0045433
|  |  |  | @ Cl=0.4, Cd= | 0.0041934
|  |  |  | @ Cl=0.6, Cd= | 0.0042763
alpha (deg) | Cl | Cd | Cm | Cl/Cd
-17 | -1.0447 | 0.05802 | -0.0833 | -18.0059
-16.5 | -1.2487 | 0.02281 | -0.1037 | -54.7435
-16 | -1.2161 | 0.01975 | -0.1035 | -61.5747
-15.5 | -1.176 | 0.01743 | -0.1034 | -67.4699
-15 | -1.1308 | 0.01568 | -0.1034 | -72.1173
-14.5 | -1.0824 | 0.01432 | -0.1034 | -75.5866
-14 | -1.0317 | 0.01325 | -0.1034 | -77.8642
-13.5 | -0.9798 | 0.01235 | -0.1035 | -79.336
-13 | -0.9269 | 0.01153 | -0.1036 | -80.3903
-12.5 | -0.8733 | 0.0108 | -0.1037 | -80.8611
-12 | -0.8191 | 0.01014 | -0.1039 | -80.7791
-11.5 | -0.7643 | 0.00953 | -0.1041 | -80.1994
-11 | -0.7091 | 0.00898 | -0.1044 | -78.9644
-10.5 | -0.6538 | 0.00835 | -0.1046 | -78.2994
-10 | -0.5983 | 0.00772 | -0.1049 | -77.5
-9.5 | -0.542 | 0.0073 | -0.1053 | -74.2466
-9 | -0.4853 | 0.00695 | -0.1056 | -69.8273
-8.5 | -0.4284 | 0.00663 | -0.106 | -64.6154
-8 | -0.3712 | 0.00634 | -0.1064 | -58.5489
-7.5 | -0.3139 | 0.00607 | -0.1068 | -51.7133
-6.5 | -0.1991 | 0.00546 | -0.1077 | -36.4652
-6 | -0.1415 | 0.00524 | -0.1081 | -27.0038
-5.5 | -0.0837 | 0.00508 | -0.1086 | -16.4764
-5 | -0.0257 | 0.00492 | -0.1091 | -5.2236
-4 | 0.0903 | 0.00456 | -0.1102 | 19.8026
-3.5 | 0.1484 | 0.00446 | -0.1108 | 33.2735
-3 | 0.2065 | 0.00435 | -0.1113 | 47.4713
-2.5 | 0.2646 | 0.00425 | -0.1119 | 62.2588
-1.5 | 0.3804 | 0.00419 | -0.113 | 90.7876
-1 | 0.4381 | 0.0042 | -0.1136 | 104.3095
-0.5 | 0.4957 | 0.00423 | -0.1142 | 117.1868
0 | 0.5533 | 0.00426 | -0.1147 | 129.8826
0.5 | 0.6107 | 0.00428 | -0.1153 | 142.6869
1 | 0.6679 | 0.00429 | -0.1159 | 155.6876
1.5 | 0.7247 | 0.00432 | -0.1165 | 167.7546
2 | 0.7802 | 0.00448 | -0.117 | 174.1518
2.5 | 0.8349 | 0.00469 | -0.1174 | 178.0171
3 | 0.8853 | 0.00562 | -0.1171 | 157.5267
3.5 | 0.9388 | 0.00606 | -0.1172 | 154.9175
4 | 0.9917 | 0.00655 | -0.1172 | 151.4046
4.5 | 1.0447 | 0.00695 | -0.1171 | 150.3165
5 | 1.0969 | 0.00735 | -0.117 | 149.2381
5.5 | 1.1466 | 0.00718 | -0.1164 | 159.6936
6 | 1.1992 | 0.00755 | -0.1163 | 158.8344
6.5 | 1.2512 | 0.00793 | -0.1161 | 157.7806
7 | 1.3028 | 0.0083 | -0.1159 | 156.9639
7.5 | 1.3533 | 0.00871 | -0.1155 | 155.3731
8 | 1.4025 | 0.00916 | -0.1149 | 153.1114
8.5 | 1.4501 | 0.00968 | -0.114 | 149.8037
9 | 1.4958 | 0.01025 | -0.1129 | 145.9317
9.5 | 1.5408 | 0.01078 | -0.1116 | 142.9314
10 | 1.583 | 0.01139 | -0.1099 | 138.9816
10.5 | 1.6193 | 0.01215 | -0.1071 | 133.2757
11 | 1.6419 | 0.01282 | -0.1017 | 128.0733
11.5 | 1.6684 | 0.01366 | -0.0975 | 122.1376
12 | 1.6968 | 0.01461 | -0.0941 | 116.1396
12.5 | 1.725 | 0.0157 | -0.0909 | 109.8726
13 | 1.7515 | 0.017 | -0.0878 | 103.0294
13.5 | 1.7775 | 0.01842 | -0.0848 | 96.4984
14 | 1.8027 | 0.01998 | -0.082 | 90.2252
14.5 | 1.8275 | 0.02165 | -0.0794 | 84.4111
15 | 1.8498 | 0.02357 | -0.0767 | 78.4811
15.5 | 1.8574 | 0.02669 | -0.0729 | 69.5916
16 | 1.8772 | 0.02903 | -0.0706 | 64.6641
16.5 | 1.9034 | 0.03092 | -0.0691 | 61.5589
17.5 | 1.9242 | 0.03788 | -0.0645 | 50.7973
18 | 1.936 | 0.04151 | -0.0629 | 46.6394
18.5 | 1.9466 | 0.04541 | -0.0616 | 42.8672
19 | 1.9575 | 0.04946 | -0.0606 | 39.5774
19.5 | 1.9625 | 0.05436 | -0.0599 | 36.1019
20 | 1.9653 | 0.05976 | -0.0596 | 32.8865

## 139. Re 18M Mach 0.10 (1)
BIGFOIL.COM POLAR EXPORT
NACA64-710 a=0.6
NACA64-710 a=0.6 |  |  |  | Cl Max: | 1.375 | at alpha= | 9 | deg
JavaFoil+Calcfoil stall+Eppler ext transition |  |  |  | L/D Max: | 166.777 | at alpha= | 4.5 | deg
Re: | 18000000 |  |  | Cd Min: | 0.00519 | at alpha= | 0.5 | deg
Mach: | 0.1 |  |  | Cl=0 at alpha= | -4.75 | deg
|  |  |  | @ Cl=0.1, Cd= | 0.0056486
|  |  |  | @ Cl=0.4, Cd= | 0.0054227
|  |  |  | @ Cl=0.6, Cd= | 0.0053114
alpha (deg) | Cl | Cd | Cm | Cl/Cd
-16.5 | -0.248 | 0.12079 | -0.045 | -2.053
-16 | -0.262 | 0.11487 | -0.046 | -2.285
-15.5 | -0.277 | 0.10864 | -0.046 | -2.55
-15 | -0.292 | 0.10407 | -0.046 | -2.802
-14.5 | -0.303 | 0.09798 | -0.046 | -3.095
-14 | -0.313 | 0.09184 | -0.047 | -3.41
-13.5 | -0.322 | 0.08785 | -0.046 | -3.663
-13 | -0.329 | 0.08302 | -0.047 | -3.965
-12.5 | -0.334 | 0.07983 | -0.046 | -4.19
-12 | -0.338 | 0.07478 | -0.047 | -4.518
-11.5 | -0.339 | 0.07175 | -0.046 | -4.718
-11 | -0.336 | 0.06831 | -0.046 | -4.924
-10.5 | -0.331 | 0.0647 | -0.046 | -5.112
-10 | -0.322 | 0.06054 | -0.047 | -5.318
-9.5 | -0.309 | 0.05671 | -0.048 | -5.452
-9 | -0.292 | 0.0533 | -0.049 | -5.485
-8.5 | -0.271 | 0.05001 | -0.049 | -5.424
-8 | -0.247 | 0.04665 | -0.052 | -5.289
-7.5 | -0.219 | 0.04224 | -0.057 | -5.176
-7 | -0.228 | 0.00629 | -0.099 | -36.228
-6.5 | -0.183 | 0.00624 | -0.099 | -29.341
-6 | -0.134 | 0.00603 | -0.099 | -22.278
-5.5 | -0.082 | 0.00592 | -0.1 | -13.93
-5 | -0.028 | 0.00583 | -0.1 | -4.797
-4.5 | 0.028 | 0.00575 | -0.101 | 4.957
-4 | 0.086 | 0.00567 | -0.101 | 15.258
-3.5 | 0.145 | 0.00558 | -0.102 | 26.032
-3 | 0.204 | 0.00554 | -0.102 | 36.888
-2.5 | 0.264 | 0.00549 | -0.102 | 48.066
-2 | 0.324 | 0.00546 | -0.103 | 59.349
-1.5 | 0.384 | 0.00542 | -0.103 | 70.84
-1 | 0.444 | 0.00543 | -0.104 | 81.757
-0.5 | 0.504 | 0.00549 | -0.104 | 91.827
0 | 0.564 | 0.00551 | -0.105 | 102.349
0.5 | 0.622 | 0.00519 | -0.105 | 119.904
1 | 0.681 | 0.00533 | -0.105 | 127.761
1.5 | 0.74 | 0.00542 | -0.106 | 136.482
2 | 0.799 | 0.0055 | -0.106 | 145.152
2.5 | 0.857 | 0.00572 | -0.107 | 149.827
3 | 0.916 | 0.00597 | -0.107 | 153.434
3.5 | 0.97 | 0.00587 | -0.108 | 165.193
4 | 1.025 | 0.00624 | -0.108 | 164.247
4.5 | 1.08 | 0.00647 | -0.108 | 166.777
5 | 1.133 | 0.0085 | -0.109 | 133.287
5.5 | 1.183 | 0.00883 | -0.109 | 133.978
6 | 1.231 | 0.00925 | -0.11 | 133.022
6.5 | 1.274 | 0.00965 | -0.11 | 131.946
7 | 1.313 | 0.01006 | -0.11 | 130.441
7.5 | 1.342 | 0.01053 | -0.111 | 127.404
8 | 1.362 | 0.01107 | -0.111 | 123.058
8.5 | 1.373 | 0.01163 | -0.111 | 118.101
9 | 1.375 | 0.01225 | -0.112 | 112.193
9.5 | 1.366 | 0.01293 | -0.112 | 105.657
10 | 1.348 | 0.01379 | -0.112 | 97.745
10.5 | 1.32 | 0.01455 | -0.112 | 90.704
11 | 1.284 | 0.0152 | -0.112 | 84.465
11.5 | 1.24 | 0.01579 | -0.113 | 78.519
12 | 1.189 | 0.01711 | -0.113 | 69.489
12.5 | 1.133 | 0.01829 | -0.113 | 61.966
13 | 1.073 | 0.01963 | -0.113 | 54.676
13.5 | 1.011 | 0.02127 | -0.113 | 47.526
14 | 0.947 | 0.02335 | -0.112 | 40.548

## 140. Re 18M Mach 0.10 (2)
BIGFOIL.COM POLAR EXPORT
NACA64-710 a=0.6
NACA64-710 a=0.6 |  |  |  | Cl Max: | 1.8511 | at alpha= | 15 | deg
XFOIL ncrit=9 |  |  |  | L/D Max: | 175.615 | at alpha= | 2 | deg
Re: | 18000000 |  |  | Cd Min: | 0.0265 | at alpha= | -15.5 | deg
Mach: | 0.1 |  |  | Cl=0 at alpha= | -4.7744 | deg
|  |  |  | @ Cl=0.1, Cd= | 0.0045523
|  |  |  | @ Cl=0.4, Cd= | 0.0041859
|  |  |  | @ Cl=0.6, Cd= | 0.0042675
alpha (deg) | Cl | Cd | Cm | Cl/Cd
-15.5 | -1.142 | 0.0265 | -0.1069 | -43.0943
-15 | -1.1246 | 0.02096 | -0.1072 | -53.6546
-14.5 | -1.088 | 0.01753 | -0.1071 | -62.065
-14 | -1.0429 | 0.0152 | -0.1069 | -68.6118
-13.5 | -0.9928 | 0.01363 | -0.1067 | -72.8393
-13 | -0.9399 | 0.01248 | -0.1066 | -75.3125
-12.5 | -0.8857 | 0.01154 | -0.1065 | -76.7504
-12 | -0.8307 | 0.01072 | -0.1064 | -77.4907
-11.5 | -0.775 | 0.00999 | -0.1064 | -77.5776
-11 | -0.7189 | 0.00935 | -0.1064 | -76.8877
-10 | -0.6059 | 0.00806 | -0.1066 | -75.1737
-9.5 | -0.549 | 0.00748 | -0.1068 | -73.3957
-9 | -0.4915 | 0.00708 | -0.107 | -69.4209
-8.5 | -0.4337 | 0.00673 | -0.1073 | -64.4428
-8 | -0.3757 | 0.00642 | -0.1076 | -58.5202
-7.5 | -0.3177 | 0.00613 | -0.1079 | -51.8271
-6.5 | -0.2015 | 0.00551 | -0.1086 | -36.5699
-6 | -0.1433 | 0.00527 | -0.109 | -27.1917
-5.5 | -0.0849 | 0.0051 | -0.1094 | -16.6471
-4 | 0.0906 | 0.00457 | -0.1109 | 19.8249
-3.5 | 0.1491 | 0.00446 | -0.1114 | 33.4305
-3 | 0.2077 | 0.00436 | -0.112 | 47.6376
-2.5 | 0.2661 | 0.00426 | -0.1125 | 62.4648
-1.5 | 0.3828 | 0.00418 | -0.1137 | 91.5789
-1 | 0.4408 | 0.0042 | -0.1143 | 104.9524
-0.5 | 0.4988 | 0.00423 | -0.1148 | 117.9196
0 | 0.5567 | 0.00426 | -0.1154 | 130.6808
0.5 | 0.6145 | 0.00427 | -0.116 | 143.911
1 | 0.6721 | 0.00429 | -0.1166 | 156.6667
1.5 | 0.7292 | 0.00432 | -0.1172 | 168.7963
2 | 0.785 | 0.00447 | -0.1177 | 175.6152
3 | 0.8906 | 0.00563 | -0.1178 | 158.1883
3.5 | 0.9444 | 0.00608 | -0.1178 | 155.3289
4 | 0.9976 | 0.00657 | -0.1177 | 151.8417
4.5 | 1.0508 | 0.00698 | -0.1177 | 150.5444
5 | 1.1033 | 0.0074 | -0.1175 | 149.0946
5.5 | 1.1534 | 0.00722 | -0.1168 | 159.7507
6 | 1.2062 | 0.0076 | -0.1167 | 158.7105
6.5 | 1.2585 | 0.00798 | -0.1164 | 157.7068
7 | 1.3103 | 0.00836 | -0.1161 | 156.7344
7.5 | 1.3612 | 0.00877 | -0.1156 | 155.2109
8 | 1.4105 | 0.00925 | -0.1149 | 152.4865
8.5 | 1.458 | 0.00979 | -0.1139 | 148.9275
9 | 1.5036 | 0.01038 | -0.1125 | 144.8555
9.5 | 1.5484 | 0.01092 | -0.1111 | 141.7949
10 | 1.5894 | 0.01158 | -0.109 | 137.2539
11 | 1.6426 | 0.01309 | -0.0995 | 125.4851
11.5 | 1.6705 | 0.01402 | -0.0956 | 119.1512
12 | 1.6995 | 0.01505 | -0.0922 | 112.9236
12.5 | 1.7281 | 0.01623 | -0.089 | 106.4757
13 | 1.7543 | 0.01764 | -0.0858 | 99.4501
13.5 | 1.7805 | 0.01917 | -0.0828 | 92.8795
14 | 1.8055 | 0.02084 | -0.0799 | 86.6363
14.5 | 1.8288 | 0.02272 | -0.077 | 80.493
15 | 1.8511 | 0.02477 | -0.0744 | 74.7315

## 141. Re 18M Mach 0.25 (1)
BIGFOIL.COM POLAR EXPORT
NACA64-710 a=0.6
NACA64-710 a=0.6 |  |  |  | Cl Max: | 1.369 | at alpha= | 8 | deg
JavaFoil+Calcfoil stall+Eppler ext transition |  |  |  | L/D Max: | 169.549 | at alpha= | 4 | deg
Re: | 18000000 |  |  | Cd Min: | 0.00519 | at alpha= | 0.5 | deg
Mach: | 0.25 |  |  | Cl=0 at alpha= | -4.7544 | deg
|  |  |  | @ Cl=0.1, Cd= | 0.0056862
|  |  |  | @ Cl=0.4, Cd= | 0.0054419
|  |  |  | @ Cl=0.6, Cd= | 0.0052485
alpha (deg) | Cl | Cd | Cm | Cl/Cd
-14.5 | -0.056 | 0.10042 | -0.047 | -0.56
-14 | -0.053 | 0.09438 | -0.048 | -0.565
-13.5 | -0.05 | 0.09004 | -0.048 | -0.561
-13 | -0.06 | 0.08441 | -0.048 | -0.712
-12.5 | -0.133 | 0.07986 | -0.049 | -1.664
-12 | -0.17 | 0.07617 | -0.048 | -2.229
-11.5 | -0.199 | 0.07238 | -0.048 | -2.75
-11 | -0.222 | 0.06873 | -0.048 | -3.234
-10.5 | -0.24 | 0.06442 | -0.049 | -3.722
-10 | -0.251 | 0.06139 | -0.048 | -4.088
-9.5 | -0.256 | 0.05803 | -0.048 | -4.406
-9 | -0.254 | 0.05512 | -0.048 | -4.601
-8.5 | -0.245 | 0.05191 | -0.048 | -4.713
-8 | -0.229 | 0.04874 | -0.049 | -4.702
-7.5 | -0.207 | 0.04564 | -0.051 | -4.541
-7 | -0.18 | 0.04102 | -0.057 | -4.396
-6.5 | -0.181 | 0.00627 | -0.102 | -28.873
-6 | -0.134 | 0.00616 | -0.102 | -21.829
-5.5 | -0.083 | 0.00602 | -0.103 | -13.821
-5 | -0.028 | 0.00593 | -0.103 | -4.792
-4.5 | 0.029 | 0.0058 | -0.104 | 5.009
-4 | 0.088 | 0.0057 | -0.104 | 15.519
-3.5 | 0.149 | 0.00563 | -0.104 | 26.43
-3 | 0.21 | 0.0056 | -0.105 | 37.469
-2.5 | 0.271 | 0.00552 | -0.105 | 49.101
-2 | 0.333 | 0.00549 | -0.106 | 60.534
-1.5 | 0.394 | 0.00544 | -0.106 | 72.455
-1 | 0.456 | 0.00546 | -0.107 | 83.521
-0.5 | 0.518 | 0.00552 | -0.107 | 93.888
0 | 0.579 | 0.00528 | -0.108 | 109.714
0.5 | 0.639 | 0.00519 | -0.108 | 123.268
1 | 0.7 | 0.00536 | -0.108 | 130.662
1.5 | 0.76 | 0.00548 | -0.109 | 138.843
2 | 0.821 | 0.00557 | -0.109 | 147.301
2.5 | 0.881 | 0.00583 | -0.11 | 151.096
3 | 0.941 | 0.00575 | -0.11 | 163.681
3.5 | 0.996 | 0.00602 | -0.111 | 165.451
4 | 1.053 | 0.00621 | -0.111 | 169.549
4.5 | 1.108 | 0.00794 | -0.111 | 139.551
5 | 1.161 | 0.00881 | -0.112 | 131.73
5.5 | 1.212 | 0.0092 | -0.112 | 131.74
6 | 1.259 | 0.00965 | -0.112 | 130.485
6.5 | 1.3 | 0.01007 | -0.113 | 129.148
7 | 1.336 | 0.01056 | -0.113 | 126.506
7.5 | 1.359 | 0.0111 | -0.113 | 122.456
8 | 1.369 | 0.01192 | -0.114 | 114.883
8.5 | 1.366 | 0.0124 | -0.114 | 110.181
9 | 1.348 | 0.01327 | -0.114 | 101.582
9.5 | 1.314 | 0.014 | -0.114 | 93.873
10 | 1.264 | 0.0149 | -0.115 | 84.787
10.5 | 1.196 | 0.0161 | -0.115 | 74.32
11 | 1.114 | 0.01721 | -0.115 | 64.736
11.5 | 1.019 | 0.0178 | -0.115 | 57.282
12 | 0.912 | 0.01929 | -0.115 | 47.275
12.5 | 0.793 | 0.02196 | -0.114 | 36.088
13 | 0.673 | 0.02301 | -0.115 | 29.238

## 142. Re 18M Mach 0.25 (2)
BIGFOIL.COM POLAR EXPORT
NACA64-710 a=0.6
NACA64-710 a=0.6 |  |  |  | Cl Max: | 1.8484 | at alpha= | 16 | deg
XFOIL ncrit=9 |  |  |  | L/D Max: | 187.328 | at alpha= | 2.5 | deg
Re: | 18000000 |  |  | Cd Min: | 0.16605 | at alpha= | -15.5 | deg
Mach: | 0.25 |  |  | Cl=0 at alpha= | -4.7502 | deg
|  |  |  | @ Cl=0.1, Cd= | 0.0046375
|  |  |  | @ Cl=0.4, Cd= | 0.0041807
|  |  |  | @ Cl=0.6, Cd= | 0.0042681
alpha (deg) | Cl | Cd | Cm | Cl/Cd
-15.5 | -0.4108 | 0.16605 | -0.0222 | -2.474
-15 | -0.3907 | 0.15991 | -0.0263 | -2.4432
-14.5 | -0.3703 | 0.15389 | -0.0303 | -2.4063
-14 | -0.3528 | 0.1469 | -0.0345 | -2.4016
-13.5 | -0.3648 | 0.13085 | -0.0411 | -2.7879
-13 | -0.3521 | 0.12312 | -0.0454 | -2.8598
-12.5 | -0.3356 | 0.11665 | -0.0494 | -2.877
-12 | -0.3481 | 0.10393 | -0.0558 | -3.3494
-11.5 | -0.3653 | 0.09115 | -0.0632 | -4.0077
-10.5 | -0.7033 | 0.0139 | -0.1178 | -50.5971
-10 | -0.6483 | 0.01122 | -0.1171 | -57.7807
-9.5 | -0.5881 | 0.00972 | -0.1163 | -60.5041
-9 | -0.5268 | 0.00856 | -0.1156 | -61.5421
-8.5 | -0.4651 | 0.00757 | -0.115 | -61.4399
-8 | -0.4026 | 0.007 | -0.1146 | -57.5143
-7.5 | -0.34 | 0.00658 | -0.1142 | -51.6717
-7 | -0.2776 | 0.00621 | -0.114 | -44.7021
-6.5 | -0.2155 | 0.00587 | -0.114 | -36.7121
-6 | -0.1539 | 0.00547 | -0.1139 | -28.1353
-5.5 | -0.0922 | 0.00521 | -0.114 | -17.6967
-5 | -0.0306 | 0.00501 | -0.1142 | -6.1078
-4 | 0.0919 | 0.00466 | -0.1148 | 19.721
-3.5 | 0.153 | 0.00449 | -0.1152 | 34.0757
-3 | 0.214 | 0.00438 | -0.1157 | 48.8584
-2.5 | 0.2747 | 0.00429 | -0.1162 | 64.0326
-2 | 0.3354 | 0.0042 | -0.1167 | 79.8571
-1.5 | 0.3958 | 0.00418 | -0.1173 | 94.689
-1 | 0.4559 | 0.00419 | -0.1179 | 108.8067
-0.5 | 0.5159 | 0.00422 | -0.1184 | 122.2512
0 | 0.5757 | 0.00426 | -0.119 | 135.1408
0.5 | 0.6356 | 0.00428 | -0.1196 | 148.5047
1 | 0.6951 | 0.00428 | -0.1203 | 162.4065
1.5 | 0.7544 | 0.00429 | -0.1209 | 175.8508
2 | 0.8123 | 0.00441 | -0.1214 | 184.195
2.5 | 0.8692 | 0.00464 | -0.1218 | 187.3276
3 | 0.9204 | 0.00567 | -0.1213 | 162.328
3.5 | 0.9756 | 0.00617 | -0.1211 | 158.1199
4.5 | 1.0848 | 0.00716 | -0.1206 | 151.5084
5.5 | 1.1904 | 0.00745 | -0.1192 | 159.7852
6 | 1.2448 | 0.00786 | -0.1187 | 158.3715
6.5 | 1.2985 | 0.00829 | -0.118 | 156.6345
7 | 1.3512 | 0.00874 | -0.1171 | 154.5995
7.5 | 1.4034 | 0.00919 | -0.1161 | 152.7095
8 | 1.452 | 0.00979 | -0.1144 | 148.3146
8.5 | 1.4976 | 0.01046 | -0.1122 | 143.174
9 | 1.5415 | 0.01111 | -0.1096 | 138.7489
9.5 | 1.57 | 0.01181 | -0.104 | 132.9382
10 | 1.5959 | 0.01274 | -0.0985 | 125.2669
11.5 | 1.6851 | 0.01651 | -0.0862 | 102.0654
12 | 1.7152 | 0.01802 | -0.0827 | 95.1831
12.5 | 1.7414 | 0.01989 | -0.0789 | 87.5515
13 | 1.7664 | 0.02198 | -0.0752 | 80.364
13.5 | 1.7896 | 0.02429 | -0.0717 | 73.6764
14 | 1.8086 | 0.02704 | -0.0681 | 66.8861
14.5 | 1.8246 | 0.03025 | -0.0646 | 60.3174
15 | 1.8389 | 0.03381 | -0.0614 | 54.3892
15.5 | 1.8417 | 0.03864 | -0.0581 | 47.663
16 | 1.8484 | 0.04349 | -0.0556 | 42.5017
16.5 | 1.8416 | 0.05004 | -0.0534 | 36.8026
17 | 1.8258 | 0.05813 | -0.0522 | 31.4089
17.5 | 1.802 | 0.06792 | -0.0524 | 26.5312
18 | 1.7728 | 0.07927 | -0.0543 | 22.3641
18.5 | 1.7376 | 0.09241 | -0.0582 | 18.8032
19 | 1.7021 | 0.10657 | -0.0637 | 15.9717
19.5 | 1.6654 | 0.12184 | -0.0712 | 13.6687
20 | 1.6304 | 0.13754 | -0.08 | 11.854

## 143. Re 18M Mach 0.50 (1)
BIGFOIL.COM POLAR EXPORT
NACA64-710 a=0.6
NACA64-710 a=0.6 |  |  |  | Cl Max: | 1.378 | at alpha= | 6.5 | deg
JavaFoil+Calcfoil stall+Eppler ext transition |  |  |  | L/D Max: | 166.743 | at alpha= | 2.5 | deg
Re: | 18000000 |  |  | Cd Min: | 0.0053 | at alpha= | 0.5 | deg
Mach: | 0.5 |  |  | Cl=0 at alpha= | -4.7941 | deg
|  |  |  | @ Cl=0.1, Cd= | 0.0059812
|  |  |  | @ Cl=0.4, Cd= | 0.0056557
|  |  |  | @ Cl=0.6, Cd= | 0.0054154
alpha (deg) | Cl | Cd | Cm | Cl/Cd
-20 | -0.84 | 0.16044 | -0.059 | -5.233
-19.5 | -0.813 | 0.15032 | -0.06 | -5.406
-19 | -0.785 | 0.14519 | -0.06 | -5.408
-18.5 | -0.757 | 0.14175 | -0.059 | -5.344
-18 | -0.73 | 0.13346 | -0.06 | -5.471
-17.5 | -0.702 | 0.12722 | -0.059 | -5.519
-17 | -0.675 | 0.11871 | -0.06 | -5.688
-16.5 | -0.649 | 0.11123 | -0.061 | -5.832
-16 | -0.622 | 0.10282 | -0.062 | -6.051
-15.5 | -0.595 | 0.09697 | -0.063 | -6.136
-15 | -0.563 | 0.10451 | -0.057 | -5.391
-14.5 | -0.536 | 0.0963 | -0.058 | -5.571
-14 | -0.51 | 0.08901 | -0.06 | -5.728
-13.5 | -0.484 | 0.08113 | -0.063 | -5.962
-13 | -0.458 | 0.07444 | -0.065 | -6.148
-12.5 | -0.432 | 0.06709 | -0.069 | -6.443
-12 | -0.419 | 0.04647 | -0.083 | -9.021
-11.5 | -0.42 | 0.01976 | -0.098 | -21.253
-11 | -0.342 | 0.07017 | -0.055 | -4.878
-10.5 | -0.315 | 0.06411 | -0.058 | -4.921
-10 | -0.288 | 0.05909 | -0.06 | -4.881
-9.5 | -0.262 | 0.05302 | -0.064 | -4.945
-9 | -0.237 | 0.04661 | -0.07 | -5.076
-8.5 | -0.215 | 0.03524 | -0.082 | -6.09
-8 | -0.178 | 0.04976 | -0.057 | -3.573
-7.5 | -0.15 | 0.04821 | -0.054 | -3.114
-7 | -0.123 | 0.04531 | -0.055 | -2.711
-6.5 | -0.096 | 0.04161 | -0.057 | -2.297
-6 | -0.068 | 0.03846 | -0.061 | -1.78
-5.5 | -0.041 | 0.03897 | -0.055 | -1.048
-5 | -0.021 | 0.03747 | -0.053 | -0.55
-4.5 | 0.03 | 0.00605 | -0.116 | 4.935
-4 | 0.095 | 0.00599 | -0.116 | 15.85
-3.5 | 0.163 | 0.00587 | -0.117 | 27.708
-3 | 0.231 | 0.0058 | -0.117 | 39.904
-2.5 | 0.301 | 0.00573 | -0.118 | 52.421
-2 | 0.37 | 0.00566 | -0.118 | 65.363
-1.5 | 0.44 | 0.00565 | -0.119 | 77.81
-1 | 0.509 | 0.00565 | -0.119 | 90.127
-0.5 | 0.579 | 0.0054 | -0.12 | 107.226
0 | 0.647 | 0.00545 | -0.12 | 118.604
0.5 | 0.715 | 0.0053 | -0.121 | 134.703
1 | 0.782 | 0.00564 | -0.121 | 138.636
1.5 | 0.85 | 0.00553 | -0.122 | 153.696
2 | 0.917 | 0.00562 | -0.122 | 163.189
2.5 | 0.984 | 0.0059 | -0.123 | 166.743
3 | 1.05 | 0.00723 | -0.123 | 145.219
3.5 | 1.108 | 0.00781 | -0.123 | 141.883
4 | 1.168 | 0.00858 | -0.124 | 136.085
4.5 | 1.224 | 0.00981 | -0.124 | 124.834
5 | 1.278 | 0.01046 | -0.124 | 122.109
5.5 | 1.326 | 0.01109 | -0.124 | 119.558
6 | 1.362 | 0.0118 | -0.125 | 115.429
6.5 | 1.378 | 0.0126 | -0.125 | 109.425
7 | 1.363 | 0.01364 | -0.125 | 99.914
7.5 | 1.22 | 0.01501 | -0.125 | 81.29
8 | 0.822 | 0.01631 | -0.125 | 50.399
8.5 | 0.85 | 0.01779 | -0.126 | 47.784
9 | 0.881 | 0.0179 | -0.126 | 49.201
9.5 | 0.906 | 0.02017 | -0.126 | 44.932
10 | 0.94 | 0.01938 | -0.127 | 48.491
10.5 | 0.967 | 0.02119 | -0.127 | 45.633
11 | 0.991 | 0.0237 | -0.126 | 41.818
11.5 | 1.025 | 0.02246 | -0.127 | 45.632

## 144. Re 18M Mach 0.50 (2)
BIGFOIL.COM POLAR EXPORT
NACA64-710 a=0.6
NACA64-710 a=0.6 |  |  |  | Cl Max: | 1.5273 | at alpha= | 8 | deg
XFOIL ncrit=9 |  |  |  | L/D Max: | 223.839 | at alpha= | 2.5 | deg
Re: | 18000000 |  |  | Cd Min: | 0.01453 | at alpha= | 8 | deg
Mach: | 0.5 |  |  | Cl=0 at alpha= | -99 | deg
|  |  |  | @ Cl=0.1, Cd= | 0.00426
|  |  |  | @ Cl=0.4, Cd= | 0.00426
|  |  |  | @ Cl=0.6, Cd= | 0.00426
alpha (deg) | Cl | Cd | Cm | Cl/Cd
0 | 0.6624 | 0.00426 | -0.1355 | 155.493
0.5 | 0.7312 | 0.00431 | -0.1361 | 169.652
1 | 0.7999 | 0.00431 | -0.1369 | 185.5916
1.5 | 0.8688 | 0.00426 | -0.1376 | 203.9437
2 | 0.9369 | 0.00425 | -0.1383 | 220.4471
2.5 | 1.0028 | 0.00448 | -0.1385 | 223.8393
3 | 1.058 | 0.00569 | -0.137 | 185.9402
3.5 | 1.1154 | 0.00657 | -0.1354 | 169.7717
4.5 | 1.2265 | 0.00818 | -0.1309 | 149.9389
5 | 1.2811 | 0.00886 | -0.1281 | 144.5937
5.5 | 1.3323 | 0.00887 | -0.1244 | 150.2029
6 | 1.3756 | 0.00951 | -0.119 | 144.6477
6.5 | 1.4107 | 0.01035 | -0.1124 | 136.2995
7 | 1.4499 | 0.01148 | -0.1068 | 126.2979
7.5 | 1.4901 | 0.01284 | -0.1015 | 116.0514
8 | 1.5273 | 0.01453 | -0.096 | 105.1136

## 145. Re 20M Mach 0.00 (1)
BIGFOIL.COM POLAR EXPORT
NACA64-710 a=0.6
NACA64-710 a=0.6 |  |  |  | Cl Max: | 1.378 | at alpha= | 9 | deg
JavaFoil+Calcfoil stall+Eppler ext transition |  |  |  | L/D Max: | 167.993 | at alpha= | 4.5 | deg
Re: | 20000000 |  |  | Cd Min: | 0.00536 | at alpha= | 0.5 | deg
Mach: | 0 |  |  | Cl=0 at alpha= | -4.75 | deg
|  |  |  | @ Cl=0.1, Cd= | 0.0055758
|  |  |  | @ Cl=0.4, Cd= | 0.005406
|  |  |  | @ Cl=0.6, Cd= | 0.0054747
alpha (deg) | Cl | Cd | Cm | Cl/Cd
-17 | -0.275 | 0.12488 | -0.045 | -2.198
-16.5 | -0.287 | 0.11855 | -0.045 | -2.422
-16 | -0.3 | 0.11378 | -0.045 | -2.635
-15.5 | -0.312 | 0.10775 | -0.046 | -2.9
-15 | -0.325 | 0.10224 | -0.046 | -3.176
-14.5 | -0.334 | 0.09805 | -0.046 | -3.406
-14 | -0.341 | 0.09102 | -0.047 | -3.752
-13.5 | -0.348 | 0.08724 | -0.047 | -3.985
-13 | -0.352 | 0.08253 | -0.047 | -4.269
-12.5 | -0.355 | 0.07913 | -0.046 | -4.484
-12 | -0.356 | 0.0746 | -0.047 | -4.767
-11.5 | -0.354 | 0.0706 | -0.047 | -5.01
-11 | -0.349 | 0.06764 | -0.046 | -5.158
-10.5 | -0.341 | 0.06347 | -0.047 | -5.376
-10 | -0.33 | 0.05995 | -0.047 | -5.506
-9.5 | -0.315 | 0.05611 | -0.048 | -5.621
-9 | -0.298 | 0.05144 | -0.051 | -5.784
-8.5 | -0.275 | 0.04952 | -0.05 | -5.544
-8 | -0.249 | 0.04575 | -0.054 | -5.444
-7.5 | -0.221 | 0.03983 | -0.061 | -5.555
-7 | -0.229 | 0.00627 | -0.098 | -36.472
-6.5 | -0.183 | 0.00615 | -0.099 | -29.769
-6 | -0.134 | 0.00597 | -0.099 | -22.457
-5.5 | -0.082 | 0.00586 | -0.099 | -14.02
-5 | -0.028 | 0.00575 | -0.1 | -4.85
-4.5 | 0.028 | 0.00568 | -0.1 | 5.002
-4 | 0.086 | 0.00559 | -0.101 | 15.397
-3.5 | 0.145 | 0.00553 | -0.101 | 26.122
-3 | 0.204 | 0.00548 | -0.102 | 37.115
-2.5 | 0.263 | 0.00545 | -0.102 | 48.261
-2 | 0.322 | 0.00538 | -0.102 | 59.94
-1.5 | 0.382 | 0.0054 | -0.103 | 70.74
-1 | 0.442 | 0.00542 | -0.103 | 81.384
-0.5 | 0.502 | 0.00545 | -0.104 | 92.091
0 | 0.561 | 0.00571 | -0.104 | 98.168
0.5 | 0.619 | 0.00536 | -0.105 | 115.49
1 | 0.678 | 0.0054 | -0.105 | 125.519
1.5 | 0.736 | 0.00547 | -0.105 | 134.734
2 | 0.795 | 0.00565 | -0.106 | 140.751
2.5 | 0.853 | 0.00575 | -0.106 | 148.275
3 | 0.912 | 0.00599 | -0.107 | 152.231
3.5 | 0.965 | 0.00587 | -0.107 | 164.402
4 | 1.02 | 0.00624 | -0.108 | 163.587
4.5 | 1.075 | 0.0064 | -0.108 | 167.993
5 | 1.127 | 0.00834 | -0.108 | 135.223
5.5 | 1.178 | 0.00864 | -0.109 | 136.369
6 | 1.226 | 0.00905 | -0.109 | 135.461
6.5 | 1.269 | 0.00941 | -0.11 | 134.897
7 | 1.309 | 0.00982 | -0.11 | 133.206
7.5 | 1.339 | 0.01025 | -0.11 | 130.633
8 | 1.361 | 0.01076 | -0.11 | 126.412
8.5 | 1.374 | 0.01129 | -0.111 | 121.667
9 | 1.378 | 0.01188 | -0.111 | 115.967
9.5 | 1.373 | 0.01252 | -0.111 | 109.69
10 | 1.358 | 0.0133 | -0.112 | 102.124
10.5 | 1.336 | 0.01403 | -0.112 | 95.166
11 | 1.305 | 0.01466 | -0.112 | 89.04
11.5 | 1.267 | 0.01552 | -0.112 | 81.641
12 | 1.222 | 0.01643 | -0.112 | 74.378
12.5 | 1.172 | 0.01749 | -0.112 | 67.015
13 | 1.121 | 0.01816 | -0.113 | 61.718
13.5 | 1.064 | 0.02006 | -0.113 | 53.029
14 | 1.006 | 0.02172 | -0.113 | 46.329

## 146. Re 20M Mach 0.00 (2)
BIGFOIL.COM POLAR EXPORT
NACA64-710 a=0.6
NACA64-710 a=0.6 |  |  |  | Cl Max: | 1.9824 | at alpha= | 20 | deg
XFOIL ncrit=9 |  |  |  | L/D Max: | 171.938 | at alpha= | 2.5 | deg
Re: | 20000000 |  |  | Cd Min: | 0.05758 | at alpha= | 20 | deg
Mach: | 0 |  |  | Cl=0 at alpha= | -4.7776 | deg
|  |  |  | @ Cl=0.1, Cd= | 0.0044798
|  |  |  | @ Cl=0.4, Cd= | 0.0041734
|  |  |  | @ Cl=0.6, Cd= | 0.0042763
alpha (deg) | Cl | Cd | Cm | Cl/Cd
-17.5 | -1.2918 | 0.02958 | -0.1041 | -43.6714
-17 | -1.2814 | 0.0253 | -0.1039 | -50.6482
-16.5 | -1.2517 | 0.02241 | -0.1037 | -55.8545
-16 | -1.2195 | 0.01924 | -0.1035 | -63.3836
-15.5 | -1.1778 | 0.01711 | -0.1034 | -68.8369
-15 | -1.1325 | 0.01536 | -0.1033 | -73.7305
-14.5 | -1.0844 | 0.01391 | -0.1033 | -77.9583
-14 | -1.0336 | 0.01286 | -0.1033 | -80.3733
-13.5 | -0.9814 | 0.01198 | -0.1034 | -81.9199
-13 | -0.9283 | 0.01119 | -0.1036 | -82.958
-12.5 | -0.8745 | 0.0105 | -0.1037 | -83.2857
-12 | -0.8201 | 0.00986 | -0.1039 | -83.1744
-11.5 | -0.7652 | 0.00928 | -0.1041 | -82.4569
-10.5 | -0.6543 | 0.0082 | -0.1046 | -79.7927
-10 | -0.5988 | 0.0076 | -0.1049 | -78.7895
-9.5 | -0.5425 | 0.00715 | -0.1052 | -75.8741
-9 | -0.4858 | 0.00679 | -0.1056 | -71.5464
-8.5 | -0.4288 | 0.00648 | -0.106 | -66.1728
-8 | -0.3716 | 0.0062 | -0.1064 | -59.9355
-7.5 | -0.3142 | 0.00594 | -0.1068 | -52.8956
-7 | -0.2567 | 0.00568 | -0.1072 | -45.1937
-6.5 | -0.1993 | 0.00537 | -0.1077 | -37.1136
-6 | -0.1417 | 0.00515 | -0.1081 | -27.5146
-5.5 | -0.0838 | 0.00498 | -0.1086 | -16.8273
-5 | -0.0258 | 0.00482 | -0.1091 | -5.3527
-4 | 0.0902 | 0.0045 | -0.1102 | 20.0444
-3.5 | 0.1483 | 0.00438 | -0.1108 | 33.8584
-2.5 | 0.2645 | 0.00419 | -0.1119 | 63.1265
-2 | 0.3225 | 0.00415 | -0.1125 | 77.7108
-1.5 | 0.3802 | 0.00417 | -0.113 | 91.1751
-1 | 0.4379 | 0.00418 | -0.1136 | 104.7608
-0.5 | 0.4956 | 0.0042 | -0.1142 | 118
0 | 0.5531 | 0.00426 | -0.1147 | 129.8357
0.5 | 0.6106 | 0.00428 | -0.1153 | 142.6636
1 | 0.6677 | 0.00431 | -0.1159 | 154.9188
1.5 | 0.7241 | 0.00441 | -0.1164 | 164.195
2.5 | 0.8339 | 0.00485 | -0.1173 | 171.9381
3 | 0.8849 | 0.00566 | -0.1171 | 156.3428
4 | 0.9919 | 0.00652 | -0.1172 | 152.1319
4.5 | 1.0455 | 0.00688 | -0.1172 | 151.9622
5 | 1.0978 | 0.00731 | -0.1171 | 150.1778
5.5 | 1.1479 | 0.00706 | -0.1166 | 162.5921
6 | 1.2006 | 0.00742 | -0.1165 | 161.8059
6.5 | 1.2528 | 0.0078 | -0.1164 | 160.6154
7 | 1.3043 | 0.00817 | -0.1161 | 159.645
7.5 | 1.3553 | 0.00855 | -0.1158 | 158.5146
8 | 1.4047 | 0.00902 | -0.1152 | 155.7317
8.5 | 1.4525 | 0.00953 | -0.1144 | 152.4134
9 | 1.4987 | 0.01008 | -0.1134 | 148.6806
9.5 | 1.5443 | 0.01059 | -0.1122 | 145.8263
10 | 1.5867 | 0.01121 | -0.1105 | 141.5433
12 | 1.7048 | 0.01423 | -0.0953 | 119.8032
12.5 | 1.7326 | 0.0153 | -0.0919 | 113.2418
13 | 1.7594 | 0.01654 | -0.0887 | 106.3724
13.5 | 1.7856 | 0.01792 | -0.0857 | 99.6429
14 | 1.8116 | 0.0194 | -0.0829 | 93.3814
14.5 | 1.8357 | 0.02107 | -0.0802 | 87.1239
15 | 1.8582 | 0.02294 | -0.0775 | 81.0026
15.5 | 1.8683 | 0.02583 | -0.0738 | 72.3306
16 | 1.8876 | 0.02815 | -0.0714 | 67.0551
18 | 1.95 | 0.04006 | -0.0635 | 48.677
18.5 | 1.9603 | 0.04393 | -0.0621 | 44.6233
19 | 1.9706 | 0.04797 | -0.061 | 41.0798
19.5 | 1.9776 | 0.05257 | -0.0602 | 37.6184
20 | 1.9824 | 0.05758 | -0.0597 | 34.4286

## 147. Re 20M Mach 0.10 (1)
BIGFOIL.COM POLAR EXPORT
NACA64-710 a=0.6
NACA64-710 a=0.6 |  |  |  | Cl Max: | 1.376 | at alpha= | 9 | deg
JavaFoil+Calcfoil stall+Eppler ext transition |  |  |  | L/D Max: | 168.487 | at alpha= | 4.5 | deg
Re: | 20000000 |  |  | Cd Min: | 0.00537 | at alpha= | 0.5 | deg
Mach: | 0.1 |  |  | Cl=0 at alpha= | -4.75 | deg
|  |  |  | @ Cl=0.1, Cd= | 0.0055858
|  |  |  | @ Cl=0.4, Cd= | 0.0054033
|  |  |  | @ Cl=0.6, Cd= | 0.0054952
alpha (deg) | Cl | Cd | Cm | Cl/Cd
-16.5 | -0.248 | 0.11981 | -0.045 | -2.07
-16 | -0.262 | 0.11398 | -0.046 | -2.303
-15.5 | -0.277 | 0.10783 | -0.046 | -2.569
-15 | -0.292 | 0.10323 | -0.046 | -2.825
-14.5 | -0.303 | 0.0978 | -0.046 | -3.101
-14 | -0.313 | 0.09159 | -0.047 | -3.421
-13.5 | -0.322 | 0.08783 | -0.047 | -3.664
-13 | -0.329 | 0.08323 | -0.047 | -3.955
-12.5 | -0.335 | 0.07907 | -0.047 | -4.231
-12 | -0.338 | 0.07479 | -0.047 | -4.518
-11.5 | -0.339 | 0.07147 | -0.047 | -4.737
-11 | -0.336 | 0.06801 | -0.046 | -4.946
-10.5 | -0.331 | 0.06452 | -0.046 | -5.128
-10 | -0.322 | 0.06029 | -0.047 | -5.341
-9.5 | -0.309 | 0.05651 | -0.048 | -5.472
-9 | -0.292 | 0.05298 | -0.049 | -5.52
-8.5 | -0.272 | 0.04943 | -0.051 | -5.494
-8 | -0.247 | 0.04637 | -0.053 | -5.323
-7.5 | -0.219 | 0.04179 | -0.058 | -5.238
-7 | -0.228 | 0.00627 | -0.099 | -36.339
-6.5 | -0.183 | 0.00615 | -0.099 | -29.773
-6 | -0.134 | 0.00598 | -0.099 | -22.457
-5.5 | -0.082 | 0.00589 | -0.1 | -13.984
-5 | -0.028 | 0.00575 | -0.1 | -4.862
-4.5 | 0.028 | 0.00568 | -0.101 | 5.02
-4 | 0.086 | 0.0056 | -0.101 | 15.451
-3.5 | 0.145 | 0.00554 | -0.102 | 26.217
-3 | 0.204 | 0.00548 | -0.102 | 37.336
-2.5 | 0.264 | 0.00544 | -0.102 | 48.533
-2 | 0.324 | 0.00539 | -0.103 | 60.068
-1.5 | 0.384 | 0.00539 | -0.103 | 71.255
-1 | 0.444 | 0.00544 | -0.104 | 81.607
-0.5 | 0.504 | 0.00546 | -0.104 | 92.356
0 | 0.564 | 0.0057 | -0.105 | 98.932
0.5 | 0.622 | 0.00537 | -0.105 | 115.962
1 | 0.681 | 0.00543 | -0.105 | 125.526
1.5 | 0.74 | 0.00551 | -0.106 | 134.214
2 | 0.799 | 0.00563 | -0.106 | 141.755
2.5 | 0.857 | 0.00579 | -0.107 | 148.036
3 | 0.916 | 0.00603 | -0.107 | 151.914
3.5 | 0.97 | 0.00591 | -0.108 | 164.059
4 | 1.026 | 0.00623 | -0.108 | 164.585
4.5 | 1.08 | 0.00641 | -0.109 | 168.487
5 | 1.133 | 0.00836 | -0.109 | 135.519
5.5 | 1.184 | 0.0087 | -0.109 | 136.087
6 | 1.231 | 0.0091 | -0.11 | 135.225
6.5 | 1.274 | 0.00949 | -0.11 | 134.316
7 | 1.313 | 0.00991 | -0.11 | 132.492
7.5 | 1.343 | 0.01037 | -0.111 | 129.549
8 | 1.363 | 0.01087 | -0.111 | 125.376
8.5 | 1.374 | 0.01142 | -0.111 | 120.344
9 | 1.376 | 0.01201 | -0.112 | 114.502
9.5 | 1.367 | 0.0127 | -0.112 | 107.653
10 | 1.349 | 0.01354 | -0.112 | 99.608
10.5 | 1.321 | 0.01427 | -0.112 | 92.617
11 | 1.285 | 0.01493 | -0.113 | 86.083
11.5 | 1.241 | 0.0158 | -0.113 | 78.544
12 | 1.19 | 0.01679 | -0.113 | 70.884
12.5 | 1.134 | 0.01793 | -0.113 | 63.252
13 | 1.074 | 0.01918 | -0.113 | 56.035
13.5 | 1.012 | 0.02076 | -0.113 | 48.752
14 | 0.948 | 0.02274 | -0.113 | 41.704

## 148. Re 20M Mach 0.10 (2)
BIGFOIL.COM POLAR EXPORT
NACA64-710 a=0.6
NACA64-710 a=0.6 |  |  |  | Cl Max: | 1.9632 | at alpha= | 19.5 | deg
XFOIL ncrit=9 |  |  |  | L/D Max: | 173.747 | at alpha= | 2.5 | deg
Re: | 20000000 |  |  | Cd Min: | 0.06353 | at alpha= | 20 | deg
Mach: | 0.1 |  |  | Cl=0 at alpha= | -4.7731 | deg
|  |  |  | @ Cl=0.1, Cd= | 0.0044889
|  |  |  | @ Cl=0.4, Cd= | 0.004173
|  |  |  | @ Cl=0.6, Cd= | 0.004275
alpha (deg) | Cl | Cd | Cm | Cl/Cd
-16 | -1.1718 | 0.02934 | -0.1069 | -39.9387
-15.5 | -1.1623 | 0.02367 | -0.1074 | -49.1044
-15 | -1.1284 | 0.02037 | -0.1073 | -55.3952
-14.5 | -1.0905 | 0.01707 | -0.1071 | -63.884
-14 | -1.0445 | 0.01488 | -0.1069 | -70.1949
-13.5 | -0.9946 | 0.01323 | -0.1067 | -75.1776
-13 | -0.9417 | 0.01209 | -0.1065 | -77.8908
-12.5 | -0.8872 | 0.01119 | -0.1064 | -79.2851
-12 | -0.832 | 0.0104 | -0.1064 | -80
-11.5 | -0.7761 | 0.00971 | -0.1064 | -79.9279
-11 | -0.7198 | 0.00909 | -0.1064 | -79.1859
-10.5 | -0.6631 | 0.00853 | -0.1065 | -77.7374
-10 | -0.6063 | 0.00793 | -0.1066 | -76.4565
-9.5 | -0.5495 | 0.00733 | -0.1068 | -74.9659
-9 | -0.4919 | 0.00691 | -0.107 | -71.1867
-8.5 | -0.4341 | 0.00657 | -0.1073 | -66.0731
-8 | -0.3761 | 0.00628 | -0.1076 | -59.8885
-7.5 | -0.318 | 0.006 | -0.1079 | -53
-7 | -0.2598 | 0.00573 | -0.1082 | -45.3403
-6.5 | -0.2017 | 0.00543 | -0.1086 | -37.1455
-6 | -0.1435 | 0.00517 | -0.109 | -27.7563
-5.5 | -0.0851 | 0.005 | -0.1094 | -17.02
-4 | 0.0905 | 0.00451 | -0.1109 | 20.0665
-3.5 | 0.1491 | 0.00438 | -0.1114 | 34.0411
-2.5 | 0.2661 | 0.00419 | -0.1126 | 63.5084
-2 | 0.3244 | 0.00415 | -0.1131 | 78.1687
-1.5 | 0.3826 | 0.00417 | -0.1137 | 91.7506
-1 | 0.4406 | 0.00418 | -0.1142 | 105.4067
-0.5 | 0.4987 | 0.0042 | -0.1148 | 118.7381
0 | 0.5565 | 0.00426 | -0.1154 | 130.6338
0.5 | 0.6144 | 0.00428 | -0.116 | 143.5514
1 | 0.6718 | 0.00431 | -0.1166 | 155.8701
1.5 | 0.7288 | 0.00439 | -0.1171 | 166.0137
2.5 | 0.8392 | 0.00483 | -0.118 | 173.7474
3 | 0.8904 | 0.00567 | -0.1177 | 157.037
3.5 | 0.9445 | 0.00608 | -0.1178 | 155.3454
4 | 0.9978 | 0.00655 | -0.1178 | 152.3359
5 | 1.1043 | 0.00735 | -0.1176 | 150.2449
5.5 | 1.1547 | 0.0071 | -0.117 | 162.6338
6 | 1.2077 | 0.00747 | -0.1169 | 161.6734
6.5 | 1.2602 | 0.00785 | -0.1167 | 160.535
7 | 1.312 | 0.00824 | -0.1164 | 159.2233
7.5 | 1.3633 | 0.00862 | -0.116 | 158.1555
8 | 1.4128 | 0.0091 | -0.1153 | 155.2527
8.5 | 1.4606 | 0.00963 | -0.1143 | 151.6719
9 | 1.5068 | 0.0102 | -0.1131 | 147.7255
9.5 | 1.552 | 0.01074 | -0.1117 | 144.5065
10 | 1.5935 | 0.01139 | -0.1097 | 139.9034
10.5 | 1.629 | 0.01208 | -0.1065 | 134.851
11 | 1.6513 | 0.01278 | -0.1009 | 129.2097
11.5 | 1.6786 | 0.01366 | -0.0968 | 122.8843
12 | 1.7075 | 0.01465 | -0.0933 | 116.5529
12.5 | 1.7356 | 0.01581 | -0.09 | 109.7786
13 | 1.7627 | 0.01715 | -0.0867 | 102.7813
13.5 | 1.7885 | 0.01865 | -0.0836 | 95.8981
14 | 1.8141 | 0.02026 | -0.0807 | 89.541
14.5 | 1.8371 | 0.02213 | -0.0778 | 83.014
15 | 1.8596 | 0.02412 | -0.0751 | 77.0978
15.5 | 1.8678 | 0.0273 | -0.0713 | 68.4176
16 | 1.8866 | 0.02984 | -0.0688 | 63.2239
16.5 | 1.9024 | 0.03277 | -0.0665 | 58.0531
17 | 1.9174 | 0.03594 | -0.0644 | 53.35
17.5 | 1.9313 | 0.03936 | -0.0626 | 49.0676
18 | 1.9424 | 0.04324 | -0.061 | 44.9214
18.5 | 1.9505 | 0.04761 | -0.0596 | 40.9683
19 | 1.9595 | 0.05211 | -0.0588 | 37.6031
19.5 | 1.9632 | 0.05741 | -0.0582 | 34.1961
20 | 1.9625 | 0.06353 | -0.0581 | 30.8909

## 149. Re 20M Mach 0.25 (1)
BIGFOIL.COM POLAR EXPORT
NACA64-710 a=0.6
NACA64-710 a=0.6 |  |  |  | Cl Max: | 1.37 | at alpha= | 8 | deg
JavaFoil+Calcfoil stall+Eppler ext transition |  |  |  | L/D Max: | 168.371 | at alpha= | 4 | deg
Re: | 20000000 |  |  | Cd Min: | 0.00541 | at alpha= | 0 | deg
Mach: | 0.25 |  |  | Cl=0 at alpha= | -4.7544 | deg
|  |  |  | @ Cl=0.1, Cd= | 0.0056523
|  |  |  | @ Cl=0.4, Cd= | 0.0054248
|  |  |  | @ Cl=0.6, Cd= | 0.0054205
alpha (deg) | Cl | Cd | Cm | Cl/Cd
-14.5 | -0.056 | 0.10002 | -0.047 | -0.562
-14 | -0.053 | 0.09526 | -0.048 | -0.56
-13.5 | -0.05 | 0.08964 | -0.048 | -0.563
-13 | -0.06 | 0.08406 | -0.048 | -0.715
-12.5 | -0.133 | 0.0792 | -0.049 | -1.677
-12 | -0.17 | 0.07564 | -0.048 | -2.245
-11.5 | -0.199 | 0.07244 | -0.048 | -2.748
-11 | -0.222 | 0.06816 | -0.048 | -3.262
-10.5 | -0.24 | 0.06393 | -0.049 | -3.751
-10 | -0.251 | 0.06142 | -0.048 | -4.086
-9.5 | -0.256 | 0.05802 | -0.048 | -4.407
-9 | -0.254 | 0.05507 | -0.048 | -4.606
-8.5 | -0.245 | 0.05169 | -0.049 | -4.735
-8 | -0.229 | 0.04883 | -0.05 | -4.694
-7.5 | -0.207 | 0.04553 | -0.051 | -4.553
-7 | -0.181 | 0.04055 | -0.058 | -4.453
-6.5 | -0.181 | 0.00622 | -0.102 | -29.102
-6 | -0.134 | 0.00612 | -0.102 | -21.946
-5.5 | -0.083 | 0.00598 | -0.103 | -13.907
-5 | -0.028 | 0.00585 | -0.103 | -4.856
-4.5 | 0.029 | 0.00576 | -0.104 | 5.048
-4 | 0.088 | 0.00567 | -0.104 | 15.592
-3.5 | 0.149 | 0.00558 | -0.104 | 26.646
-3 | 0.21 | 0.00552 | -0.105 | 37.961
-2.5 | 0.271 | 0.00547 | -0.105 | 49.514
-2 | 0.333 | 0.00543 | -0.106 | 61.277
-1.5 | 0.394 | 0.00542 | -0.106 | 72.75
-1 | 0.456 | 0.00547 | -0.107 | 83.347
-0.5 | 0.518 | 0.00549 | -0.107 | 94.424
0 | 0.579 | 0.00541 | -0.108 | 106.934
0.5 | 0.639 | 0.00544 | -0.108 | 117.58
1 | 0.7 | 0.00547 | -0.108 | 127.958
1.5 | 0.76 | 0.00556 | -0.109 | 136.75
2 | 0.821 | 0.00571 | -0.109 | 143.795
2.5 | 0.881 | 0.0059 | -0.11 | 149.249
3 | 0.941 | 0.00576 | -0.11 | 163.486
3.5 | 0.996 | 0.00606 | -0.111 | 164.364
4 | 1.053 | 0.00625 | -0.111 | 168.371
4.5 | 1.108 | 0.00659 | -0.111 | 168.169
5 | 1.161 | 0.0087 | -0.112 | 133.425
5.5 | 1.213 | 0.00903 | -0.112 | 134.301
6 | 1.259 | 0.0095 | -0.113 | 132.608
6.5 | 1.301 | 0.00992 | -0.113 | 131.17
7 | 1.337 | 0.01039 | -0.113 | 128.667
7.5 | 1.36 | 0.01094 | -0.114 | 124.306
8 | 1.37 | 0.01169 | -0.114 | 117.211
8.5 | 1.367 | 0.01218 | -0.114 | 112.262
9 | 1.349 | 0.01303 | -0.114 | 103.523
9.5 | 1.315 | 0.01375 | -0.115 | 95.674
10 | 1.265 | 0.01462 | -0.115 | 86.499
10.5 | 1.197 | 0.01579 | -0.115 | 75.837
11 | 1.115 | 0.01685 | -0.115 | 66.176
11.5 | 1.02 | 0.01775 | -0.115 | 57.49
12 | 0.913 | 0.01886 | -0.115 | 48.394
12.5 | 0.794 | 0.02137 | -0.115 | 37.152
13 | 0.674 | 0.0222 | -0.115 | 30.371

## 150. Re 20M Mach 0.25 (2)
BIGFOIL.COM POLAR EXPORT
NACA64-710 a=0.6
NACA64-710 a=0.6 |  |  |  | Cl Max: | 1.8611 | at alpha= | 16 | deg
XFOIL ncrit=9 |  |  |  | L/D Max: | 182.013 | at alpha= | 2.5 | deg
Re: | 20000000 |  |  | Cd Min: | 0.15631 | at alpha= | -15.5 | deg
Mach: | 0.25 |  |  | Cl=0 at alpha= | -4.7492 | deg
|  |  |  | @ Cl=0.1, Cd= | 0.0045745
|  |  |  | @ Cl=0.4, Cd= | 0.0041522
|  |  |  | @ Cl=0.6, Cd= | 0.0042563
alpha (deg) | Cl | Cd | Cm | Cl/Cd
-15.5 | -0.342 | 0.15631 | -0.0097 | -2.188
-15 | -0.3299 | 0.15333 | -0.0146 | -2.1516
-13 | -0.3526 | 0.12287 | -0.0456 | -2.8697
-12.5 | -0.3602 | 0.11081 | -0.0518 | -3.2506
-12 | -0.3822 | 0.09644 | -0.06 | -3.9631
-11.5 | -0.3718 | 0.08983 | -0.0641 | -4.1389
-11 | -0.4209 | 0.074 | -0.0738 | -5.6878
-10.5 | -0.7088 | 0.01265 | -0.118 | -56.0316
-10 | -0.6507 | 0.0106 | -0.1172 | -61.3868
-9.5 | -0.5896 | 0.0093 | -0.1163 | -63.3978
-9 | -0.5274 | 0.00836 | -0.1156 | -63.0861
-8.5 | -0.4656 | 0.00741 | -0.115 | -62.834
-8 | -0.4031 | 0.00683 | -0.1146 | -59.019
-7.5 | -0.3404 | 0.00641 | -0.1142 | -53.1045
-7 | -0.278 | 0.00605 | -0.114 | -45.9504
-6 | -0.154 | 0.00538 | -0.1139 | -28.6245
-5.5 | -0.0924 | 0.00511 | -0.114 | -18.0822
-5 | -0.0308 | 0.00491 | -0.1142 | -6.2729
-4.5 | 0.0306 | 0.00475 | -0.1145 | 6.4421
-4 | 0.0918 | 0.0046 | -0.1148 | 19.9565
-3.5 | 0.153 | 0.00441 | -0.1152 | 34.6939
-3 | 0.2139 | 0.00432 | -0.1157 | 49.5139
-2.5 | 0.2747 | 0.00422 | -0.1162 | 65.0948
-2 | 0.3353 | 0.00415 | -0.1167 | 80.7952
-1.5 | 0.3956 | 0.00415 | -0.1173 | 95.3253
-1 | 0.4556 | 0.00418 | -0.1179 | 108.9952
-0.5 | 0.5157 | 0.0042 | -0.1185 | 122.7857
0 | 0.5756 | 0.00424 | -0.119 | 135.7547
0.5 | 0.6353 | 0.00428 | -0.1196 | 148.4346
1 | 0.695 | 0.00428 | -0.1203 | 162.3832
1.5 | 0.7539 | 0.00435 | -0.1208 | 173.3103
2 | 0.8114 | 0.00457 | -0.1213 | 177.5492
2.5 | 0.8682 | 0.00477 | -0.1217 | 182.0126
3 | 0.9201 | 0.00571 | -0.1212 | 161.1384
3.5 | 0.9756 | 0.00618 | -0.1211 | 157.8641
4 | 1.0304 | 0.00668 | -0.1209 | 154.2515
4.5 | 1.0854 | 0.00711 | -0.1207 | 152.6582
5 | 1.1399 | 0.00755 | -0.1203 | 150.9801
5.5 | 1.1918 | 0.00734 | -0.1194 | 162.3706
6 | 1.2465 | 0.00773 | -0.1189 | 161.2549
6.5 | 1.3006 | 0.00814 | -0.1183 | 159.7789
7 | 1.3536 | 0.0086 | -0.1175 | 157.3953
7.5 | 1.4057 | 0.00905 | -0.1165 | 155.326
8 | 1.4546 | 0.00965 | -0.1148 | 150.7358
8.5 | 1.5015 | 0.01027 | -0.1128 | 146.2025
9 | 1.5459 | 0.01092 | -0.1103 | 141.5659
9.5 | 1.5788 | 0.0116 | -0.1055 | 136.1034
10 | 1.6036 | 0.01246 | -0.0997 | 128.6998
10.5 | 1.6322 | 0.01353 | -0.095 | 120.6356
11 | 1.6632 | 0.0147 | -0.091 | 113.1429
11.5 | 1.6936 | 0.01604 | -0.0872 | 105.586
12 | 1.7229 | 0.01756 | -0.0834 | 98.115
12.5 | 1.7491 | 0.0194 | -0.0796 | 90.1598
13 | 1.7744 | 0.02142 | -0.0759 | 82.8385
13.5 | 1.7984 | 0.02366 | -0.0723 | 76.0101
14 | 1.8182 | 0.02632 | -0.0687 | 69.0805
14.5 | 1.8322 | 0.02963 | -0.065 | 61.836
15 | 1.8503 | 0.03282 | -0.0619 | 56.3772
15.5 | 1.8492 | 0.03793 | -0.0583 | 48.753
16 | 1.8611 | 0.04223 | -0.0559 | 44.0706
16.5 | 1.8567 | 0.04843 | -0.0536 | 38.3378
17 | 1.8431 | 0.05613 | -0.0522 | 32.8363
17.5 | 1.8213 | 0.06549 | -0.052 | 27.8104
18 | 1.7932 | 0.07646 | -0.0535 | 23.4528
18.5 | 1.7585 | 0.08928 | -0.0569 | 19.6965
19 | 1.7233 | 0.10317 | -0.0621 | 16.7035
19.5 | 1.6862 | 0.11822 | -0.0691 | 14.2632
20 | 1.6508 | 0.13378 | -0.0776 | 12.3397

## 151. Re 20M Mach 0.50 (1)
BIGFOIL.COM POLAR EXPORT
NACA64-710 a=0.6
NACA64-710 a=0.6 |  |  |  | Cl Max: | 1.379 | at alpha= | 6.5 | deg
JavaFoil+Calcfoil stall+Eppler ext transition |  |  |  | L/D Max: | 164.422 | at alpha= | 2.5 | deg
Re: | 20000000 |  |  | Cd Min: | 0.0054 | at alpha= | -0.5 | deg
Mach: | 0.5 |  |  | Cl=0 at alpha= | -4.7941 | deg
|  |  |  | @ Cl=0.1, Cd= | 0.0059019
|  |  |  | @ Cl=0.4, Cd= | 0.0056214
|  |  |  | @ Cl=0.6, Cd= | 0.0054309
alpha (deg) | Cl | Cd | Cm | Cl/Cd
-20 | -0.839 | 0.16782 | -0.059 | -5
-19.5 | -0.812 | 0.1548 | -0.06 | -5.248
-19 | -0.785 | 0.14595 | -0.06 | -5.378
-18.5 | -0.757 | 0.14583 | -0.059 | -5.192
-18 | -0.729 | 0.13853 | -0.059 | -5.266
-17.5 | -0.702 | 0.13296 | -0.058 | -5.277
-17 | -0.674 | 0.12507 | -0.059 | -5.393
-16.5 | -0.647 | 0.11612 | -0.059 | -5.574
-16 | -0.62 | 0.10937 | -0.06 | -5.67
-15.5 | -0.594 | 0.10102 | -0.061 | -5.875
-15 | -0.563 | 0.10348 | -0.057 | -5.445
-14.5 | -0.537 | 0.09539 | -0.059 | -5.626
-14 | -0.51 | 0.08835 | -0.06 | -5.773
-13.5 | -0.484 | 0.08036 | -0.063 | -6.023
-13 | -0.458 | 0.07351 | -0.066 | -6.233
-12.5 | -0.433 | 0.06559 | -0.07 | -6.607
-12 | -0.427 | 0.03873 | -0.088 | -11.028
-11.5 | -0.438 | 0.01162 | -0.104 | -37.672
-11 | -0.342 | 0.06992 | -0.055 | -4.896
-10.5 | -0.316 | 0.0638 | -0.058 | -4.946
-10 | -0.289 | 0.0589 | -0.06 | -4.899
-9.5 | -0.262 | 0.05245 | -0.065 | -5.004
-9 | -0.237 | 0.04524 | -0.072 | -5.249
-8.5 | -0.228 | 0.02002 | -0.096 | -11.367
-8 | -0.178 | 0.04961 | -0.057 | -3.586
-7.5 | -0.15 | 0.04813 | -0.055 | -3.12
-7 | -0.123 | 0.04519 | -0.055 | -2.718
-6.5 | -0.096 | 0.04161 | -0.058 | -2.298
-6 | -0.068 | 0.03854 | -0.061 | -1.776
-5.5 | -0.041 | 0.03885 | -0.055 | -1.052
-5 | -0.021 | 0.03745 | -0.053 | -0.55
-4.5 | 0.03 | 0.006 | -0.116 | 4.975
-4 | 0.095 | 0.00591 | -0.116 | 16.067
-3.5 | 0.163 | 0.0058 | -0.117 | 28.025
-3 | 0.231 | 0.00575 | -0.117 | 40.193
-2.5 | 0.301 | 0.00565 | -0.118 | 53.191
-2 | 0.37 | 0.00563 | -0.118 | 65.697
-1.5 | 0.44 | 0.00561 | -0.119 | 78.421
-1 | 0.509 | 0.00566 | -0.119 | 89.989
-0.5 | 0.579 | 0.0054 | -0.12 | 107.298
0 | 0.647 | 0.0055 | -0.12 | 117.601
0.5 | 0.715 | 0.00567 | -0.121 | 125.928
1 | 0.782 | 0.00577 | -0.121 | 135.543
1.5 | 0.85 | 0.0056 | -0.122 | 151.61
2 | 0.917 | 0.00571 | -0.122 | 160.426
2.5 | 0.984 | 0.00598 | -0.123 | 164.422
3 | 1.05 | 0.00739 | -0.123 | 142.1
3.5 | 1.108 | 0.00785 | -0.123 | 141.129
4 | 1.168 | 0.00858 | -0.124 | 136.131
4.5 | 1.225 | 0.00965 | -0.124 | 126.937
5 | 1.278 | 0.01029 | -0.124 | 124.212
5.5 | 1.327 | 0.01089 | -0.124 | 121.886
6 | 1.363 | 0.01158 | -0.125 | 117.7
6.5 | 1.379 | 0.01236 | -0.125 | 111.608
7 | 1.364 | 0.01342 | -0.125 | 101.671
7.5 | 1.221 | 0.01473 | -0.125 | 82.887
8 | 0.822 | 0.016 | -0.126 | 51.418
8.5 | 0.851 | 0.01756 | -0.126 | 48.441
9 | 0.882 | 0.0176 | -0.126 | 50.096
9.5 | 0.907 | 0.01982 | -0.126 | 45.765
10 | 0.94 | 0.01897 | -0.127 | 49.566
10.5 | 0.968 | 0.02076 | -0.127 | 46.615
11 | 0.992 | 0.02357 | -0.126 | 42.099
11.5 | 1.025 | 0.02194 | -0.127 | 46.736

## 152. Re 20M Mach 0.50 (2)
BIGFOIL.COM POLAR EXPORT
NACA64-710 a=0.6
NACA64-710 a=0.6 |  |  |  | Cl Max: | 1.5714 | at alpha= | 8.5 | deg
XFOIL ncrit=9 |  |  |  | L/D Max: | 217.285 | at alpha= | 2 | deg
Re: | 20000000 |  |  | Cd Min: | 0.01608 | at alpha= | 8.5 | deg
Mach: | 0.5 |  |  | Cl=0 at alpha= | -99 | deg
|  |  |  | @ Cl=0.1, Cd= | 0.00424
|  |  |  | @ Cl=0.4, Cd= | 0.00424
|  |  |  | @ Cl=0.6, Cd= | 0.00424
alpha (deg) | Cl | Cd | Cm | Cl/Cd
0 | 0.6622 | 0.00424 | -0.1355 | 156.1792
0.5 | 0.7312 | 0.00428 | -0.1362 | 170.8411
1 | 0.8001 | 0.00427 | -0.1369 | 187.377
1.5 | 0.8687 | 0.00427 | -0.1376 | 203.4426
2 | 0.9365 | 0.00431 | -0.1382 | 217.2854
2.5 | 1.0012 | 0.00463 | -0.1383 | 216.2419
3 | 1.0559 | 0.00583 | -0.1367 | 181.1149
3.5 | 1.1147 | 0.0066 | -0.1353 | 168.8939
4 | 1.1714 | 0.0074 | -0.1334 | 158.2973
4.5 | 1.2277 | 0.00812 | -0.1311 | 151.1946
5 | 1.2843 | 0.00873 | -0.1285 | 147.1134
5.5 | 1.3406 | 0.00925 | -0.1257 | 144.9297
6 | 1.3855 | 0.00933 | -0.1206 | 148.4995
6.5 | 1.4184 | 0.0101 | -0.1134 | 140.4356
7 | 1.4571 | 0.01119 | -0.1076 | 130.2145
7.5 | 1.4966 | 0.01253 | -0.1022 | 119.4413
8 | 1.5343 | 0.01418 | -0.0965 | 108.2017
8.5 | 1.5714 | 0.01608 | -0.0907 | 97.7239