## index
index | Re | Mach | Datasource
1 | 50000 | 0 | JavaFoil+Calcfoil stall+Eppler ext transition
2 | 50000 | 0 | XFOIL ncrit=9
3 | 50000 | 0.1 | JavaFoil+Calcfoil stall+Eppler ext transition
4 | 50000 | 0.1 | XFOIL ncrit=9
5 | 50000 | 0.25 | JavaFoil+Calcfoil stall+Eppler ext transition
6 | 50000 | 0.25 | XFOIL ncrit=9
7 | 50000 | 0.5 | JavaFoil+Calcfoil stall+Eppler ext transition
8 | 50000 | 0.5 | XFOIL ncrit=9
9 | 100000 | 0 | JavaFoil+Calcfoil stall+Eppler ext transition
10 | 100000 | 0 | XFOIL ncrit=9
11 | 100000 | 0.1 | JavaFoil+Calcfoil stall+Eppler ext transition
12 | 100000 | 0.1 | XFOIL ncrit=9
13 | 100000 | 0.25 | JavaFoil+Calcfoil stall+Eppler ext transition
14 | 100000 | 0.25 | XFOIL ncrit=9
15 | 100000 | 0.5 | JavaFoil+Calcfoil stall+Eppler ext transition
16 | 100000 | 0.5 | XFOIL ncrit=9
17 | 250000 | 0 | JavaFoil+Calcfoil stall+Eppler ext transition
18 | 250000 | 0 | XFOIL ncrit=9
19 | 250000 | 0.1 | JavaFoil+Calcfoil stall+Eppler ext transition
20 | 250000 | 0.1 | XFOIL ncrit=9
21 | 250000 | 0.25 | JavaFoil+Calcfoil stall+Eppler ext transition
22 | 250000 | 0.25 | XFOIL ncrit=9
23 | 250000 | 0.5 | JavaFoil+Calcfoil stall+Eppler ext transition
24 | 250000 | 0.5 | XFOIL ncrit=9
25 | 500000 | 0 | JavaFoil+Calcfoil stall+Eppler ext transition
26 | 500000 | 0 | XFOIL ncrit=9
27 | 500000 | 0.1 | JavaFoil+Calcfoil stall+Eppler ext transition
28 | 500000 | 0.1 | XFOIL ncrit=9
29 | 500000 | 0.25 | JavaFoil+Calcfoil stall+Eppler ext transition
30 | 500000 | 0.25 | XFOIL ncrit=9
31 | 500000 | 0.5 | JavaFoil+Calcfoil stall+Eppler ext transition
32 | 500000 | 0.5 | XFOIL ncrit=9
33 | 750000 | 0 | JavaFoil+Calcfoil stall+Eppler ext transition
34 | 750000 | 0 | XFOIL ncrit=9
35 | 750000 | 0.1 | JavaFoil+Calcfoil stall+Eppler ext transition
36 | 750000 | 0.1 | XFOIL ncrit=9
37 | 750000 | 0.25 | JavaFoil+Calcfoil stall+Eppler ext transition
38 | 750000 | 0.25 | XFOIL ncrit=9
39 | 750000 | 0.5 | JavaFoil+Calcfoil stall+Eppler ext transition
40 | 750000 | 0.5 | XFOIL ncrit=9
41 | 1000000 | 0 | JavaFoil+Calcfoil stall+Eppler ext transition
42 | 1000000 | 0 | XFOIL ncrit=9
43 | 1000000 | 0.1 | JavaFoil+Calcfoil stall+Eppler ext transition
44 | 1000000 | 0.1 | XFOIL ncrit=9
45 | 1000000 | 0.25 | JavaFoil+Calcfoil stall+Eppler ext transition
46 | 1000000 | 0.25 | XFOIL ncrit=9
47 | 1000000 | 0.5 | JavaFoil+Calcfoil stall+Eppler ext transition
48 | 1000000 | 0.5 | XFOIL ncrit=9
49 | 2000000 | 0 | JavaFoil+Calcfoil stall+Eppler ext transition
50 | 2000000 | 0 | XFOIL ncrit=9
51 | 2000000 | 0.1 | JavaFoil+Calcfoil stall+Eppler ext transition
52 | 2000000 | 0.1 | XFOIL ncrit=9
53 | 2000000 | 0.25 | JavaFoil+Calcfoil stall+Eppler ext transition
54 | 2000000 | 0.25 | XFOIL ncrit=9
55 | 2000000 | 0.5 | JavaFoil+Calcfoil stall+Eppler ext transition
56 | 2000000 | 0.5 | XFOIL ncrit=9
57 | 3000000 | 0 | JavaFoil+Calcfoil stall+Eppler ext transition
58 | 3000000 | 0 | XFOIL ncrit=9
59 | 3000000 | 0.1 | JavaFoil+Calcfoil stall+Eppler ext transition
60 | 3000000 | 0.1 | XFOIL ncrit=9
61 | 3000000 | 0.25 | JavaFoil+Calcfoil stall+Eppler ext transition
62 | 3000000 | 0.25 | XFOIL ncrit=9
63 | 3000000 | 0.5 | JavaFoil+Calcfoil stall+Eppler ext transition
64 | 3000000 | 0.5 | XFOIL ncrit=9
65 | 4000000 | 0 | JavaFoil+Calcfoil stall+Eppler ext transition
66 | 4000000 | 0 | XFOIL ncrit=9
67 | 4000000 | 0.1 | JavaFoil+Calcfoil stall+Eppler ext transition
68 | 4000000 | 0.1 | XFOIL ncrit=9
69 | 4000000 | 0.25 | JavaFoil+Calcfoil stall+Eppler ext transition
70 | 4000000 | 0.25 | XFOIL ncrit=9
71 | 4000000 | 0.5 | JavaFoil+Calcfoil stall+Eppler ext transition
72 | 4000000 | 0.5 | XFOIL ncrit=9
73 | 5000000 | 0 | JavaFoil+Calcfoil stall+Eppler ext transition
74 | 5000000 | 0 | XFOIL ncrit=9
75 | 5000000 | 0.1 | JavaFoil+Calcfoil stall+Eppler ext transition
76 | 5000000 | 0.1 | XFOIL ncrit=9
77 | 5000000 | 0.25 | JavaFoil+Calcfoil stall+Eppler ext transition
78 | 5000000 | 0.25 | XFOIL ncrit=9
79 | 5000000 | 0.5 | JavaFoil+Calcfoil stall+Eppler ext transition
80 | 5000000 | 0.5 | XFOIL ncrit=9
81 | 6000000 | 0 | JavaFoil+Calcfoil stall+Eppler ext transition
82 | 6000000 | 0 | XFOIL ncrit=9
83 | 6000000 | 0.1 | JavaFoil+Calcfoil stall+Eppler ext transition
84 | 6000000 | 0.1 | XFOIL ncrit=9
85 | 6000000 | 0.25 | JavaFoil+Calcfoil stall+Eppler ext transition
86 | 6000000 | 0.25 | XFOIL ncrit=9
87 | 6000000 | 0.5 | JavaFoil+Calcfoil stall+Eppler ext transition
88 | 6000000 | 0.5 | XFOIL ncrit=9
89 | 7000000 | 0 | JavaFoil+Calcfoil stall+Eppler ext transition
90 | 7000000 | 0 | XFOIL ncrit=9
91 | 7000000 | 0.1 | JavaFoil+Calcfoil stall+Eppler ext transition
92 | 7000000 | 0.1 | XFOIL ncrit=9
93 | 7000000 | 0.25 | JavaFoil+Calcfoil stall+Eppler ext transition
94 | 7000000 | 0.25 | XFOIL ncrit=9
95 | 7000000 | 0.5 | JavaFoil+Calcfoil stall+Eppler ext transition
96 | 7000000 | 0.5 | XFOIL ncrit=9
97 | 8000000 | 0 | JavaFoil+Calcfoil stall+Eppler ext transition
98 | 8000000 | 0 | XFOIL ncrit=9
99 | 8000000 | 0.1 | JavaFoil+Calcfoil stall+Eppler ext transition
100 | 8000000 | 0.1 | XFOIL ncrit=9
101 | 8000000 | 0.25 | JavaFoil+Calcfoil stall+Eppler ext transition
102 | 8000000 | 0.25 | XFOIL ncrit=9
103 | 8000000 | 0.5 | JavaFoil+Calcfoil stall+Eppler ext transition
104 | 8000000 | 0.5 | XFOIL ncrit=9
105 | 10000000 | 0 | JavaFoil+Calcfoil stall+Eppler ext transition
106 | 10000000 | 0 | XFOIL ncrit=9
107 | 10000000 | 0.1 | JavaFoil+Calcfoil stall+Eppler ext transition
108 | 10000000 | 0.1 | XFOIL ncrit=9
109 | 10000000 | 0.25 | JavaFoil+Calcfoil stall+Eppler ext transition
110 | 10000000 | 0.25 | XFOIL ncrit=9
111 | 10000000 | 0.5 | JavaFoil+Calcfoil stall+Eppler ext transition
112 | 10000000 | 0.5 | XFOIL ncrit=9
113 | 12000000 | 0 | JavaFoil+Calcfoil stall+Eppler ext transition
114 | 12000000 | 0 | XFOIL ncrit=9
115 | 12000000 | 0.1 | JavaFoil+Calcfoil stall+Eppler ext transition
116 | 12000000 | 0.1 | XFOIL ncrit=9
117 | 12000000 | 0.25 | JavaFoil+Calcfoil stall+Eppler ext transition
118 | 12000000 | 0.25 | XFOIL ncrit=9
119 | 12000000 | 0.5 | JavaFoil+Calcfoil stall+Eppler ext transition
120 | 12000000 | 0.5 | XFOIL ncrit=9
121 | 14000000 | 0 | JavaFoil+Calcfoil stall+Eppler ext transition
122 | 14000000 | 0 | XFOIL ncrit=9
123 | 14000000 | 0.1 | JavaFoil+Calcfoil stall+Eppler ext transition
124 | 14000000 | 0.1 | XFOIL ncrit=9
125 | 14000000 | 0.25 | JavaFoil+Calcfoil stall+Eppler ext transition
126 | 14000000 | 0.25 | XFOIL ncrit=9
127 | 14000000 | 0.5 | JavaFoil+Calcfoil stall+Eppler ext transition
128 | 14000000 | 0.5 | XFOIL ncrit=9
129 | 16000000 | 0 | JavaFoil+Calcfoil stall+Eppler ext transition
130 | 16000000 | 0 | XFOIL ncrit=9
131 | 16000000 | 0.1 | JavaFoil+Calcfoil stall+Eppler ext transition
132 | 16000000 | 0.1 | XFOIL ncrit=9
133 | 16000000 | 0.25 | JavaFoil+Calcfoil stall+Eppler ext transition
134 | 16000000 | 0.25 | XFOIL ncrit=9
135 | 16000000 | 0.5 | JavaFoil+Calcfoil stall+Eppler ext transition
136 | 16000000 | 0.5 | XFOIL ncrit=9
137 | 18000000 | 0 | JavaFoil+Calcfoil stall+Eppler ext transition
138 | 18000000 | 0 | XFOIL ncrit=9
139 | 18000000 | 0.1 | JavaFoil+Calcfoil stall+Eppler ext transition
140 | 18000000 | 0.1 | XFOIL ncrit=9
141 | 18000000 | 0.25 | JavaFoil+Calcfoil stall+Eppler ext transition
142 | 18000000 | 0.25 | XFOIL ncrit=9
143 | 18000000 | 0.5 | JavaFoil+Calcfoil stall+Eppler ext transition
144 | 18000000 | 0.5 | XFOIL ncrit=9
145 | 20000000 | 0 | JavaFoil+Calcfoil stall+Eppler ext transition
146 | 20000000 | 0 | XFOIL ncrit=9
147 | 20000000 | 0.1 | JavaFoil+Calcfoil stall+Eppler ext transition
148 | 20000000 | 0.1 | XFOIL ncrit=9
149 | 20000000 | 0.25 | JavaFoil+Calcfoil stall+Eppler ext transition
150 | 20000000 | 0.25 | XFOIL ncrit=9
151 | 20000000 | 0.5 | JavaFoil+Calcfoil stall+Eppler ext transition
152 | 20000000 | 0.5 | XFOIL ncrit=9

## 1. Re 50k Mach 0.00 (1)
BIGFOIL.COM POLAR EXPORT
NACA67A512
NACA67A512 |  |  |  | Cl Max: | 1.098 | at alpha= | 10 | deg
JavaFoil+Calcfoil stall+Eppler ext transition |  |  |  | L/D Max: | 42.785 | at alpha= | 4 | deg
Re: | 50000 |  |  | Cd Min: | 0.0184 | at alpha= | -2 | deg
Mach: | 0 |  |  | Cl=0 at alpha= | -4.0851 | deg
|  |  |  | @ Cl=0.1, Cd= | 0.040207
|  |  |  | @ Cl=0.4, Cd= | 0.018644
|  |  |  | @ Cl=0.6, Cd= | 0.019104
alpha (deg) | Cl | Cd | Cm | Cl/Cd
-18 | -0.435 | 0.35802 | -0.023 | -1.216
-17.5 | -0.453 | 0.32646 | -0.024 | -1.386
-17 | -0.47 | 0.32788 | -0.024 | -1.432
-16.5 | -0.486 | 0.28458 | -0.025 | -1.709
-16 | -0.502 | 0.25768 | -0.025 | -1.948
-15.5 | -0.516 | 0.23793 | -0.025 | -2.17
-15 | -0.529 | 0.2158 | -0.026 | -2.453
-14.5 | -0.54 | 0.20711 | -0.026 | -2.608
-14 | -0.549 | 0.18435 | -0.027 | -2.976
-13.5 | -0.554 | 0.17456 | -0.027 | -3.175
-13 | -0.557 | 0.16066 | -0.028 | -3.465
-12.5 | -0.553 | 0.14638 | -0.028 | -3.78
-12 | -0.545 | 0.1412 | -0.028 | -3.857
-11.5 | -0.531 | 0.1267 | -0.028 | -4.19
-11 | -0.512 | 0.11711 | -0.029 | -4.374
-10.5 | -0.491 | 0.10682 | -0.029 | -4.593
-10 | -0.466 | 0.09741 | -0.03 | -4.784
-9.5 | -0.438 | 0.09106 | -0.03 | -4.814
-9 | -0.408 | 0.08173 | -0.031 | -4.991
-8.5 | -0.375 | 0.07641 | -0.032 | -4.906
-8 | -0.339 | 0.0705 | -0.033 | -4.811
-7.5 | -0.301 | 0.06593 | -0.033 | -4.569
-7 | -0.261 | 0.06173 | -0.034 | -4.232
-6.5 | -0.219 | 0.05737 | -0.034 | -3.826
-6 | -0.176 | 0.05369 | -0.035 | -3.281
-5.5 | -0.131 | 0.05053 | -0.037 | -2.602
-5 | -0.086 | 0.04775 | -0.039 | -1.795
-4.5 | -0.039 | 0.04533 | -0.04 | -0.86
-4 | 0.008 | 0.04345 | -0.042 | 0.194
-3.5 | 0.056 | 0.04159 | -0.044 | 1.357
-3 | 0.105 | 0.04005 | -0.046 | 2.618
-2.5 | 0.154 | 0.03869 | -0.049 | 3.973
-2 | 0.25 | 0.0184 | -0.096 | 13.581
-1.5 | 0.298 | 0.01852 | -0.093 | 16.104
-1 | 0.357 | 0.01857 | -0.094 | 19.212
-0.5 | 0.415 | 0.01867 | -0.095 | 22.201
0 | 0.474 | 0.01861 | -0.096 | 25.459
0.5 | 0.532 | 0.01882 | -0.097 | 28.246
1 | 0.589 | 0.01905 | -0.098 | 30.916
1.5 | 0.646 | 0.01933 | -0.099 | 33.437
2 | 0.701 | 0.01978 | -0.102 | 35.441
2.5 | 0.757 | 0.02015 | -0.103 | 37.583
3 | 0.813 | 0.02058 | -0.104 | 39.503
3.5 | 0.867 | 0.02103 | -0.105 | 41.248
4 | 0.92 | 0.02151 | -0.106 | 42.785
4.5 | 0.992 | 0.02508 | -0.109 | 39.568
5 | 1.043 | 0.02596 | -0.11 | 40.196
5.5 | 0.902 | 0.04513 | -0.058 | 19.991
6 | 0.937 | 0.04852 | -0.053 | 19.304
6.5 | 0.969 | 0.05211 | -0.049 | 18.6
7 | 0.999 | 0.05588 | -0.046 | 17.885
7.5 | 1.027 | 0.06121 | -0.045 | 16.77
8 | 1.05 | 0.06604 | -0.044 | 15.894
8.5 | 1.069 | 0.07123 | -0.044 | 15.004
9 | 1.083 | 0.07824 | -0.043 | 13.843
9.5 | 1.093 | 0.08549 | -0.043 | 12.785
10 | 1.098 | 0.09188 | -0.039 | 11.949
10.5 | 1.092 | 0.09989 | -0.039 | 10.933
11 | 1.08 | 0.11064 | -0.038 | 9.763
11.5 | 1.063 | 0.11677 | -0.038 | 9.102
12 | 1.041 | 0.13073 | -0.037 | 7.96
12.5 | 1.014 | 0.14797 | -0.037 | 6.854
13 | 0.984 | 0.15532 | -0.036 | 6.335
13.5 | 0.951 | 0.17364 | -0.036 | 5.477
14 | 0.916 | 0.19018 | -0.036 | 4.816
14.5 | 0.879 | 0.20155 | -0.036 | 4.363
15 | 0.842 | 0.22464 | -0.035 | 3.747

## 2. Re 50k Mach 0.00 (2)
BIGFOIL.COM POLAR EXPORT
NACA67A512
NACA67A512 |  |  |  | Cl Max: | 1.1761 | at alpha= | 10 | deg
XFOIL ncrit=9 |  |  |  | L/D Max: | 24.6094 | at alpha= | 9 | deg
Re: | 50000 |  |  | Cd Min: | 0.12459 | at alpha= | 13 | deg
Mach: | 0 |  |  | Cl=0 at alpha= | 1.8022 | deg
|  |  |  | @ Cl=0.1, Cd= | 0.036516
|  |  |  | @ Cl=0.4, Cd= | 0.056643
|  |  |  | @ Cl=0.6, Cd= | 0.05765
alpha (deg) | Cl | Cd | Cm | Cl/Cd
0 | -0.1316 | 0.02979 | -0.0102 | -4.4176
0.5 | -0.0959 | 0.03042 | -0.0083 | -3.1525
1 | -0.0593 | 0.03121 | -0.0067 | -1.9
1.5 | -0.0223 | 0.03216 | -0.0054 | -0.69341
2 | 0.0146 | 0.03326 | -0.0043 | 0.43897
2.5 | 0.0513 | 0.03452 | -0.0034 | 1.4861
3 | 0.0873 | 0.03594 | -0.0026 | 2.429
3.5 | 0.1226 | 0.03754 | -0.002 | 3.2658
4 | 0.157 | 0.03933 | -0.0015 | 3.9919
4.5 | 0.1901 | 0.04133 | -0.0011 | 4.5996
5 | 0.2219 | 0.04357 | -0.0009 | 5.093
5.5 | 0.2521 | 0.04609 | -0.0009 | 5.4697
6 | 0.2912 | 0.04967 | -0.0033 | 5.8627
6.5 | 0.3804 | 0.0564 | -0.0153 | 6.7447
7 | 0.5325 | 0.05829 | -0.0296 | 9.1354
7.5 | 0.6306 | 0.05736 | -0.034 | 10.9937
8.5 | 0.8668 | 0.03613 | -0.0173 | 23.9911
9 | 1.0678 | 0.04339 | -0.0359 | 24.6094
9.5 | 1.1327 | 0.05055 | -0.0372 | 22.4075
10 | 1.1761 | 0.05878 | -0.0358 | 20.0085
10.5 | 1.1731 | 0.06579 | -0.0283 | 17.831
11 | 1.1562 | 0.07272 | -0.0199 | 15.8993
11.5 | 1.0816 | 0.07826 | -0.0069 | 13.8206
12 | 1.0269 | 0.08706 | -0.0012 | 11.7953
12.5 | 0.9937 | 0.09783 | 0.0002 | 10.1574
13 | 0.8535 | 0.12459 | -0.0154 | 6.8505

## 3. Re 50k Mach 0.10 (1)
BIGFOIL.COM POLAR EXPORT
NACA67A512
NACA67A512 |  |  |  | Cl Max: | 1.092 | at alpha= | 10 | deg
JavaFoil+Calcfoil stall+Eppler ext transition |  |  |  | L/D Max: | 42.791 | at alpha= | 4 | deg
Re: | 50000 |  |  | Cd Min: | 0.01844 | at alpha= | -2 | deg
Mach: | 0.1 |  |  | Cl=0 at alpha= | -4.0851 | deg
|  |  |  | @ Cl=0.1, Cd= | 0.040272
|  |  |  | @ Cl=0.4, Cd= | 0.018647
|  |  |  | @ Cl=0.6, Cd= | 0.019155
alpha (deg) | Cl | Cd | Cm | Cl/Cd
-18 | -0.391 | 0.41458 | -0.024 | -0.943
-17.5 | -0.411 | 0.36649 | -0.024 | -1.121
-17 | -0.43 | 0.32562 | -0.024 | -1.322
-16.5 | -0.45 | 0.29208 | -0.025 | -1.54
-16 | -0.469 | 0.27212 | -0.025 | -1.722
-15.5 | -0.486 | 0.25348 | -0.026 | -1.919
-15 | -0.503 | 0.22978 | -0.026 | -2.187
-14.5 | -0.517 | 0.21786 | -0.026 | -2.372
-14 | -0.529 | 0.19303 | -0.027 | -2.739
-13.5 | -0.537 | 0.18464 | -0.027 | -2.911
-13 | -0.543 | 0.16361 | -0.028 | -3.318
-12.5 | -0.542 | 0.14882 | -0.028 | -3.643
-12 | -0.536 | 0.14355 | -0.028 | -3.733
-11.5 | -0.524 | 0.13078 | -0.028 | -4.007
-11 | -0.507 | 0.12096 | -0.029 | -4.193
-10.5 | -0.487 | 0.10793 | -0.029 | -4.512
-10 | -0.463 | 0.10018 | -0.03 | -4.627
-9.5 | -0.437 | 0.09343 | -0.031 | -4.676
-9 | -0.407 | 0.08343 | -0.031 | -4.881
-8.5 | -0.375 | 0.07667 | -0.032 | -4.887
-8 | -0.339 | 0.07151 | -0.033 | -4.747
-7.5 | -0.302 | 0.0668 | -0.033 | -4.517
-7 | -0.262 | 0.06192 | -0.034 | -4.23
-6.5 | -0.22 | 0.05786 | -0.034 | -3.805
-6 | -0.177 | 0.05382 | -0.035 | -3.284
-5.5 | -0.132 | 0.05072 | -0.037 | -2.602
-5 | -0.086 | 0.04798 | -0.039 | -1.794
-4.5 | -0.039 | 0.0453 | -0.041 | -0.865
-4 | 0.008 | 0.04341 | -0.042 | 0.195
-3.5 | 0.057 | 0.04166 | -0.044 | 1.361
-3 | 0.105 | 0.04011 | -0.046 | 2.627
-2.5 | 0.154 | 0.03876 | -0.049 | 3.985
-2 | 0.251 | 0.01844 | -0.097 | 13.62
-1.5 | 0.3 | 0.01855 | -0.094 | 16.155
-1 | 0.359 | 0.01859 | -0.095 | 19.285
-0.5 | 0.417 | 0.01867 | -0.096 | 22.323
0 | 0.476 | 0.01869 | -0.097 | 25.482
0.5 | 0.534 | 0.0189 | -0.097 | 28.266
1 | 0.592 | 0.01912 | -0.098 | 30.966
1.5 | 0.65 | 0.01937 | -0.099 | 33.543
2 | 0.705 | 0.01986 | -0.102 | 35.485
2.5 | 0.761 | 0.02022 | -0.103 | 37.625
3 | 0.817 | 0.02065 | -0.104 | 39.539
3.5 | 0.871 | 0.02112 | -0.105 | 41.27
4 | 0.925 | 0.02161 | -0.106 | 42.791
4.5 | 0.997 | 0.02523 | -0.11 | 39.503
5 | 1.048 | 0.02611 | -0.111 | 40.134
5.5 | 0.905 | 0.0455 | -0.056 | 19.889
6 | 0.94 | 0.04875 | -0.053 | 19.285
6.5 | 0.973 | 0.05235 | -0.048 | 18.577
7 | 1.002 | 0.05647 | -0.046 | 17.752
7.5 | 1.029 | 0.06207 | -0.045 | 16.574
8 | 1.051 | 0.06718 | -0.044 | 15.645
8.5 | 1.069 | 0.07208 | -0.044 | 14.829
9 | 1.082 | 0.07917 | -0.043 | 13.663
9.5 | 1.089 | 0.08464 | -0.042 | 12.872
10 | 1.092 | 0.09533 | -0.04 | 11.456
10.5 | 1.083 | 0.10443 | -0.039 | 10.374
11 | 1.068 | 0.1122 | -0.038 | 9.516
11.5 | 1.046 | 0.12357 | -0.039 | 8.468
12 | 1.02 | 0.13998 | -0.038 | 7.285
12.5 | 0.988 | 0.15119 | -0.036 | 6.538
13 | 0.954 | 0.16093 | -0.036 | 5.925
13.5 | 0.916 | 0.17729 | -0.036 | 5.166
14 | 0.876 | 0.2018 | -0.036 | 4.34
14.5 | 0.834 | 0.22357 | -0.034 | 3.732
15 | 0.792 | 0.23473 | -0.034 | 3.375

## 4. Re 50k Mach 0.10 (2)
BIGFOIL.COM POLAR EXPORT
NACA67A512
NACA67A512 |  |  |  | Cl Max: | 1.1693 | at alpha= | 10.5 | deg
XFOIL ncrit=9 |  |  |  | L/D Max: | 24.3598 | at alpha= | 9 | deg
Re: | 50000 |  |  | Cd Min: | 0.18876 | at alpha= | 15.5 | deg
Mach: | 0.1 |  |  | Cl=0 at alpha= | 1.814 | deg
|  |  |  | @ Cl=0.1, Cd= | 0.036659
|  |  |  | @ Cl=0.4, Cd= | 0.056981
|  |  |  | @ Cl=0.6, Cd= | 0.0577
alpha (deg) | Cl | Cd | Cm | Cl/Cd
0 | -0.1328 | 0.02989 | -0.0103 | -4.443
0.5 | -0.0971 | 0.03051 | -0.0083 | -3.1826
1 | -0.0603 | 0.0313 | -0.0067 | -1.9265
1.5 | -0.0233 | 0.03225 | -0.0054 | -0.72248
2 | 0.0138 | 0.03336 | -0.0043 | 0.41367
2.5 | 0.0506 | 0.03463 | -0.0034 | 1.4612
3 | 0.0867 | 0.03606 | -0.0025 | 2.4043
3.5 | 0.1222 | 0.03766 | -0.0019 | 3.2448
4 | 0.1567 | 0.03947 | -0.0014 | 3.9701
4.5 | 0.1899 | 0.04148 | -0.001 | 4.5781
5 | 0.2218 | 0.04374 | -0.0009 | 5.0709
5.5 | 0.2521 | 0.04628 | -0.0009 | 5.4473
6 | 0.2951 | 0.05018 | -0.0039 | 5.8808
6.5 | 0.3894 | 0.05687 | -0.0167 | 6.8472
7 | 0.5474 | 0.05852 | -0.0311 | 9.3541
7.5 | 0.6436 | 0.05702 | -0.0347 | 11.2873
8.5 | 0.8713 | 0.03659 | -0.017 | 23.8125
9 | 1.075 | 0.04413 | -0.0358 | 24.3598
9.5 | 1.1326 | 0.05122 | -0.0359 | 22.1125
10 | 1.1604 | 0.05862 | -0.032 | 19.7953
10.5 | 1.1693 | 0.06659 | -0.0268 | 17.5597
11 | 1.15 | 0.0734 | -0.0182 | 15.6676
11.5 | 1.0707 | 0.07883 | -0.0054 | 13.5824
12 | 1.0144 | 0.08794 | -0.0003 | 11.5351
12.5 | 0.9264 | 0.10197 | -0.0017 | 9.085
13 | 0.8478 | 0.12619 | -0.0163 | 6.7184
13.5 | 0.7564 | 0.15845 | -0.044 | 4.7737
14 | 0.765 | 0.16585 | -0.0456 | 4.6126
14.5 | 0.7759 | 0.17367 | -0.0476 | 4.4677
15 | 0.804 | 0.1837 | -0.0485 | 4.3767
15.5 | 0.8 | 0.18876 | -0.0517 | 4.2382

## 5. Re 50k Mach 0.25 (1)
BIGFOIL.COM POLAR EXPORT
NACA67A512
NACA67A512 |  |  |  | Cl Max: | 1.073 | at alpha= | 5 | deg
JavaFoil+Calcfoil stall+Eppler ext transition |  |  |  | L/D Max: | 41.487 | at alpha= | 3.5 | deg
Re: | 50000 |  |  | Cd Min: | 0.01869 | at alpha= | -2 | deg
Mach: | 0.25 |  |  | Cl=0 at alpha= | -4.0918 | deg
|  |  |  | @ Cl=0.1, Cd= | 0.040684
|  |  |  | @ Cl=0.4, Cd= | 0.018923
|  |  |  | @ Cl=0.6, Cd= | 0.01939
alpha (deg) | Cl | Cd | Cm | Cl/Cd
-16.5 | -0.072 | 0.74992 | -0.025 | -0.096
-16 | -0.069 | 0.75336 | -0.022 | -0.091
-15.5 | -0.189 | 0.58708 | -0.022 | -0.322
-15 | -0.249 | 0.41938 | -0.026 | -0.595
-14.5 | -0.301 | 0.34327 | -0.027 | -0.877
-14 | -0.347 | 0.30202 | -0.027 | -1.148
-13.5 | -0.387 | 0.26039 | -0.028 | -1.485
-13 | -0.421 | 0.22257 | -0.028 | -1.891
-12.5 | -0.445 | 0.20645 | -0.028 | -2.154
-12 | -0.459 | 0.18153 | -0.029 | -2.531
-11.5 | -0.465 | 0.15733 | -0.029 | -2.956
-11 | -0.462 | 0.13608 | -0.03 | -3.397
-10.5 | -0.454 | 0.12542 | -0.03 | -3.62
-10 | -0.44 | 0.11429 | -0.03 | -3.854
-9.5 | -0.422 | 0.10063 | -0.031 | -4.192
-9 | -0.398 | 0.0914 | -0.031 | -4.359
-8.5 | -0.371 | 0.08203 | -0.033 | -4.518
-8 | -0.339 | 0.07456 | -0.033 | -4.543
-7.5 | -0.303 | 0.06901 | -0.034 | -4.395
-7 | -0.265 | 0.06372 | -0.034 | -4.154
-6.5 | -0.223 | 0.05924 | -0.035 | -3.772
-6 | -0.18 | 0.05523 | -0.036 | -3.26
-5.5 | -0.135 | 0.05175 | -0.038 | -2.605
-5 | -0.088 | 0.04874 | -0.04 | -1.806
-4.5 | -0.04 | 0.04617 | -0.042 | -0.869
-4 | 0.009 | 0.04397 | -0.043 | 0.198
-3.5 | 0.058 | 0.04202 | -0.045 | 1.385
-3 | 0.108 | 0.04043 | -0.047 | 2.677
-2.5 | 0.159 | 0.03915 | -0.049 | 4.051
-2 | 0.258 | 0.01869 | -0.099 | 13.796
-1.5 | 0.32 | 0.0187 | -0.101 | 17.119
-1 | 0.368 | 0.01887 | -0.097 | 19.523
-0.5 | 0.428 | 0.01897 | -0.098 | 22.561
0 | 0.489 | 0.01899 | -0.099 | 25.769
0.5 | 0.549 | 0.0192 | -0.1 | 28.576
1 | 0.608 | 0.01942 | -0.101 | 31.298
1.5 | 0.667 | 0.01972 | -0.102 | 33.84
2 | 0.724 | 0.02006 | -0.103 | 36.063
2.5 | 0.781 | 0.0206 | -0.106 | 37.928
3 | 0.838 | 0.02106 | -0.107 | 39.811
3.5 | 0.894 | 0.02156 | -0.108 | 41.487
4 | 0.968 | 0.0251 | -0.112 | 38.561
4.5 | 1.021 | 0.02598 | -0.113 | 39.314
5 | 1.073 | 0.02686 | -0.114 | 39.934
5.5 | 0.925 | 0.04621 | -0.056 | 20.029
6 | 0.96 | 0.04969 | -0.052 | 19.31
6.5 | 0.99 | 0.05374 | -0.048 | 18.423
7 | 1.017 | 0.058 | -0.046 | 17.527
7.5 | 1.038 | 0.06458 | -0.045 | 16.074
8 | 1.053 | 0.07132 | -0.045 | 14.768
8.5 | 1.061 | 0.07748 | -0.043 | 13.697
9 | 1.062 | 0.0872 | -0.042 | 12.178
9.5 | 1.054 | 0.0947 | -0.04 | 11.133
10 | 1.039 | 0.10772 | -0.039 | 9.641

## 6. Re 50k Mach 0.25 (2)
BIGFOIL.COM POLAR EXPORT
NACA67A512
NACA67A512 |  |  |  | Cl Max: | 1.1219 | at alpha= | 9.5 | deg
XFOIL ncrit=9 |  |  |  | L/D Max: | 25.1937 | at alpha= | 8 | deg
Re: | 50000 |  |  | Cd Min: | 0.15836 | at alpha= | 14.5 | deg
Mach: | 0.25 |  |  | Cl=0 at alpha= | 1.8783 | deg
|  |  |  | @ Cl=0.1, Cd= | 0.037454
|  |  |  | @ Cl=0.4, Cd= | 0.055482
|  |  |  | @ Cl=0.6, Cd= | 0.15836
alpha (deg) | Cl | Cd | Cm | Cl/Cd
-11.5 | -0.4616 | 0.15476 | -0.027 | -2.9827
-11 | -0.4807 | 0.15139 | -0.0271 | -3.1752
-10.5 | -0.4826 | 0.14606 | -0.0255 | -3.3041
-10 | -0.4763 | 0.13924 | -0.0233 | -3.4207
-9.5 | -0.4812 | 0.13375 | -0.0214 | -3.5978
-9 | -0.4944 | 0.12902 | -0.0194 | -3.832
-8.5 | -0.499 | 0.12302 | -0.0166 | -4.0563
-8 | -0.5028 | 0.1177 | -0.0131 | -4.2719
-7.5 | -0.5052 | 0.11184 | -0.0093 | -4.5172
-7 | -0.5132 | 0.10663 | -0.0046 | -4.8129
-6.5 | -0.5444 | 0.10281 | 0.002 | -5.2952
-6 | -0.5271 | 0.09683 | 0.0088 | -5.4436
-5.5 | -0.4874 | 0.09139 | 0.0173 | -5.3332
-3.5 | -0.5036 | 0.05006 | -0.021 | -10.0599
-3 | -0.4534 | 0.04427 | -0.0204 | -10.2417
-2.5 | -0.4036 | 0.04014 | -0.0192 | -10.0548
-2 | -0.3529 | 0.03699 | -0.0178 | -9.5404
-1.5 | -0.3027 | 0.03483 | -0.016 | -8.6908
-1 | -0.2512 | 0.0335 | -0.014 | -7.4985
-0.5 | -0.1761 | 0.02999 | -0.0137 | -5.872
0 | -0.1397 | 0.03042 | -0.0106 | -4.5924
0.5 | -0.1035 | 0.03103 | -0.0084 | -3.3355
1 | -0.0663 | 0.03182 | -0.0066 | -2.0836
1.5 | -0.0286 | 0.03279 | -0.0052 | -0.87222
2 | 0.0092 | 0.03392 | -0.004 | 0.27123
2.5 | 0.0467 | 0.03522 | -0.003 | 1.326
3 | 0.0836 | 0.0367 | -0.0022 | 2.2779
3.5 | 0.1197 | 0.03836 | -0.0015 | 3.1204
4 | 0.1548 | 0.04023 | -0.001 | 3.8479
4.5 | 0.1887 | 0.04232 | -0.0007 | 4.4589
5 | 0.2211 | 0.04468 | -0.0005 | 4.9485
5.5 | 0.2519 | 0.04732 | -0.0006 | 5.3233
6 | 0.3169 | 0.05263 | -0.008 | 6.0213
6.5 | 0.4748 | 0.05805 | -0.0264 | 8.1792
7 | 0.5631 | 0.05886 | -0.0311 | 9.5668
7.5 | 0.6828 | 0.05538 | -0.0348 | 12.3294
8 | 0.8518 | 0.03381 | -0.0186 | 25.1937
8.5 | 0.9236 | 0.03879 | -0.0179 | 23.8103
9 | 1.0963 | 0.04764 | -0.0327 | 23.0122
9.5 | 1.1219 | 0.0543 | -0.028 | 20.6611
10 | 1.1217 | 0.06107 | -0.0207 | 18.3674
10.5 | 1.097 | 0.06769 | -0.0119 | 16.2062
11 | 1.0567 | 0.07489 | -0.0041 | 14.11
11.5 | 1.0099 | 0.08347 | 0.0008 | 12.099
12 | 0.9705 | 0.09381 | 0.0021 | 10.3454
13 | 0.8366 | 0.13148 | -0.018 | 6.3629
13.5 | 0.5825 | 0.14633 | -0.0318 | 3.9807
14 | 0.5947 | 0.15369 | -0.0335 | 3.8695
14.5 | 0.5929 | 0.15836 | -0.0355 | 3.744

## 7. Re 50k Mach 0.50 (1)
BIGFOIL.COM POLAR EXPORT
NACA67A512
NACA67A512 |  |  |  | Cl Max: | 1.284 | at alpha= | 20 | deg
JavaFoil+Calcfoil stall+Eppler ext transition |  |  |  | L/D Max: | 42.049 | at alpha= | 3.5 | deg
Re: | 50000 |  |  | Cd Min: | 0.0198 | at alpha= | -1.5 | deg
Mach: | 0.5 |  |  | Cl=0 at alpha= | -4.0926 | deg
|  |  |  | @ Cl=0.1, Cd= | 0.04275
|  |  |  | @ Cl=0.4, Cd= | 0.020072
|  |  |  | @ Cl=0.6, Cd= | 0.020595
alpha (deg) | Cl | Cd | Cm | Cl/Cd
-20 | -0.866 | 0.41138 | -0.039 | -2.106
-19.5 | -0.84 | 0.40795 | -0.039 | -2.058
-19 | -0.813 | 0.39696 | -0.04 | -2.048
-18.5 | -0.786 | 0.38012 | -0.041 | -2.069
-18 | -0.76 | 0.37673 | -0.041 | -2.017
-17.5 | -0.733 | 0.37197 | -0.042 | -1.971
-17 | -0.704 | 0.37661 | -0.04 | -1.87
-16.5 | -0.677 | 0.36688 | -0.04 | -1.846
-16 | -0.651 | 0.35918 | -0.04 | -1.811
-15.5 | -0.624 | 0.3265 | -0.041 | -1.91
-15 | -0.597 | 0.52196 | -0.042 | -1.143
-14.5 | -0.57 | 0.31917 | -0.042 | -1.785
-14 | -0.542 | 0.30243 | -0.041 | -1.792
-13.5 | -0.514 | 0.28364 | -0.04 | -1.813
-13 | -0.487 | 0.28507 | -0.041 | -1.709
-12.5 | -0.46 | 0.27728 | -0.041 | -1.659
-12 | -0.433 | 0.27304 | -0.042 | -1.586
-11.5 | -0.406 | 0.2726 | -0.042 | -1.488
-11 | -0.379 | 0.25105 | -0.043 | -1.508
-10.5 | -0.35 | 0.23865 | -0.039 | -1.468
-10 | -0.323 | 0.23199 | -0.039 | -1.393
-9.5 | -0.296 | 0.22992 | -0.039 | -1.287
-9 | -0.269 | 0.22249 | -0.04 | -1.208
-8.5 | -0.241 | 0.21515 | -0.041 | -1.122
-8 | -0.214 | 0.18464 | -0.036 | -1.158
-7.5 | -0.186 | 0.18324 | -0.036 | -1.017
-7 | -0.159 | 0.16325 | -0.037 | -0.975
-6.5 | -0.204 | 0.08283 | -0.037 | -2.462
-6 | -0.182 | 0.06454 | -0.038 | -2.819
-5.5 | -0.142 | 0.05871 | -0.039 | -2.422
-5 | -0.095 | 0.05274 | -0.042 | -1.803
-4.5 | -0.044 | 0.04877 | -0.044 | -0.901
-4 | 0.01 | 0.04616 | -0.047 | 0.208
-3.5 | 0.065 | 0.04394 | -0.049 | 1.469
-3 | 0.12 | 0.04207 | -0.051 | 2.862
-2.5 | 0.177 | 0.04058 | -0.054 | 4.356
-2 | 0.233 | 0.03932 | -0.057 | 5.937
-1.5 | 0.356 | 0.0198 | -0.112 | 17.991
-1 | 0.411 | 0.02014 | -0.108 | 20.425
-0.5 | 0.478 | 0.02025 | -0.109 | 23.594
0 | 0.546 | 0.02035 | -0.11 | 26.823
0.5 | 0.612 | 0.02065 | -0.111 | 29.654
1 | 0.678 | 0.02093 | -0.112 | 32.421
1.5 | 0.745 | 0.02134 | -0.114 | 34.899
2 | 0.807 | 0.02182 | -0.115 | 36.97
2.5 | 0.87 | 0.02234 | -0.116 | 38.965
3 | 0.933 | 0.02293 | -0.117 | 40.704
3.5 | 0.994 | 0.02363 | -0.118 | 42.049
4 | 1.07 | 0.02829 | -0.121 | 37.841
4.5 | 1.124 | 0.02962 | -0.125 | 37.963
5 | 0.97 | 0.04656 | -0.061 | 20.825
5.5 | 1.001 | 0.05062 | -0.055 | 19.77
6 | 1.014 | 0.05657 | -0.05 | 17.927
6.5 | 0.999 | 0.0651 | -0.047 | 15.339
7 | 0.901 | 0.08552 | -0.041 | 10.532
7.5 | 0.626 | 0.148 | -0.041 | 4.231
8 | 0.653 | 0.18619 | -0.049 | 3.508
8.5 | 0.68 | 0.18711 | -0.049 | 3.632
9 | 0.707 | 0.23191 | -0.056 | 3.047
9.5 | 0.733 | 0.23448 | -0.057 | 3.126
10 | 0.759 | 0.2372 | -0.057 | 3.201
10.5 | 0.787 | 0.27396 | -0.064 | 2.872
11 | 0.813 | 0.27421 | -0.065 | 2.965
11.5 | 0.839 | 0.27739 | -0.065 | 3.025
12 | 0.865 | 0.28524 | -0.066 | 3.033
12.5 | 0.893 | 0.29318 | -0.072 | 3.047
13 | 0.919 | 0.29766 | -0.073 | 3.088
13.5 | 0.945 | 0.30491 | -0.073 | 3.099
14 | 0.971 | 0.3239 | -0.074 | 2.997
14.5 | 0.998 | 0.36059 | -0.078 | 2.767
15 | 1.024 | 0.38063 | -0.08 | 2.692
15.5 | 1.05 | 0.38253 | -0.08 | 2.745
16 | 1.076 | 0.38841 | -0.081 | 2.769
16.5 | 1.101 | 0.39114 | -0.082 | 2.816
17 | 1.13 | 0.40624 | -0.086 | 2.781
17.5 | 1.155 | 0.41724 | -0.087 | 2.768
18 | 1.18 | 0.42504 | -0.088 | 2.776
18.5 | 1.206 | 0.42425 | -0.089 | 2.843
19 | 1.234 | 0.45047 | -0.093 | 2.74
19.5 | 1.259 | 0.4656 | -0.093 | 2.704
20 | 1.284 | 0.44876 | -0.094 | 2.861

## 8. Re 50k Mach 0.50 (2)
BIGFOIL.COM POLAR EXPORT
NACA67A512
NACA67A512 |  |  |  | Cl Max: | 1.0142 | at alpha= | 9 | deg
XFOIL ncrit=9 |  |  |  | L/D Max: | 22.628 | at alpha= | 7.5 | deg
Re: | 50000 |  |  | Cd Min: | 0.18375 | at alpha= | 14 | deg
Mach: | 0.5 |  |  | Cl=0 at alpha= | 2.1349 | deg
|  |  |  | @ Cl=0.1, Cd= | 0.040974
|  |  |  | @ Cl=0.4, Cd= | 0.057975
|  |  |  | @ Cl=0.6, Cd= | 0.06014
alpha (deg) | Cl | Cd | Cm | Cl/Cd
-9 | -0.4767 | 0.14069 | -0.0196 | -3.3883
-8.5 | -0.4659 | 0.13321 | -0.0169 | -3.4975
-8 | -0.4861 | 0.12948 | -0.0138 | -3.7542
-7.5 | -0.486 | 0.12341 | -0.01 | -3.9381
-7 | -0.4709 | 0.11611 | -0.006 | -4.0556
-6.5 | -0.4661 | 0.1104 | -0.0006 | -4.2219
-6 | -0.4503 | 0.1045 | 0.0058 | -4.3091
-5 | -0.3822 | 0.09242 | 0.0156 | -4.1355
-4 | -0.6002 | 0.07201 | -0.0125 | -8.335
-3.5 | -0.5713 | 0.06235 | -0.0177 | -9.1628
-3 | -0.5323 | 0.05464 | -0.019 | -9.7419
-2.5 | -0.4828 | 0.04845 | -0.0196 | -9.9649
-2 | -0.4297 | 0.04374 | -0.0189 | -9.824
-1.5 | -0.3735 | 0.04 | -0.0176 | -9.3375
-1 | -0.3163 | 0.03756 | -0.0158 | -8.4212
-0.5 | -0.256 | 0.0362 | -0.0136 | -7.0718
0 | -0.2027 | 0.03493 | -0.0111 | -5.803
0.5 | -0.131 | 0.03342 | -0.0095 | -3.9198
1 | -0.0916 | 0.03417 | -0.0067 | -2.6807
1.5 | -0.0514 | 0.03517 | -0.0046 | -1.4615
2 | -0.0109 | 0.03639 | -0.0029 | -0.29953
2.5 | 0.0295 | 0.03782 | -0.0016 | 0.78001
3 | 0.0693 | 0.03949 | -0.0006 | 1.7549
3.5 | 0.1084 | 0.04138 | 0.0002 | 2.6196
4 | 0.1463 | 0.04353 | 0.0006 | 3.3609
4.5 | 0.1827 | 0.04596 | 0.0009 | 3.9752
5 | 0.2175 | 0.0487 | 0.0009 | 4.4661
5.5 | 0.3129 | 0.05562 | -0.0112 | 5.6257
6 | 0.4653 | 0.05974 | -0.026 | 7.7888
6.5 | 0.5404 | 0.06105 | -0.0284 | 8.8518
7 | 0.6622 | 0.05919 | -0.0316 | 11.1877
7.5 | 0.8533 | 0.03771 | -0.0114 | 22.628
8 | 0.8979 | 0.04249 | -0.0061 | 21.132
8.5 | 0.9953 | 0.04888 | -0.0072 | 20.3621
9 | 1.0142 | 0.05637 | -0.003 | 17.9918
9.5 | 1.0002 | 0.06394 | 0.0023 | 15.6428
10 | 0.9687 | 0.07265 | 0.0061 | 13.3338
10.5 | 0.9224 | 0.08312 | 0.0065 | 11.0972
11 | 0.8819 | 0.09549 | 0.0029 | 9.2355
11.5 | 0.8191 | 0.11429 | -0.0103 | 7.1669
12 | 0.8061 | 0.12806 | -0.0178 | 6.2947
12.5 | 0.8143 | 0.13971 | -0.022 | 5.8285
13 | 0.7982 | 0.15406 | -0.0323 | 5.1811
13.5 | 0.7725 | 0.17329 | -0.0502 | 4.4578
14 | 0.7977 | 0.18375 | -0.0531 | 4.3412

## 9. Re 100k Mach 0.00 (1)
BIGFOIL.COM POLAR EXPORT
NACA67A512
NACA67A512 |  |  |  | Cl Max: | 1.139 | at alpha= | 6 | deg
JavaFoil+Calcfoil stall+Eppler ext transition |  |  |  | L/D Max: | 58.843 | at alpha= | 4 | deg
Re: | 100000 |  |  | Cd Min: | 0.0135 | at alpha= | -1.5 | deg
Mach: | 0 |  |  | Cl=0 at alpha= | -4.0851 | deg
|  |  |  | @ Cl=0.1, Cd= | 0.036147
|  |  |  | @ Cl=0.4, Cd= | 0.013547
|  |  |  | @ Cl=0.6, Cd= | 0.014014
alpha (deg) | Cl | Cd | Cm | Cl/Cd
-18 | -0.435 | 0.29907 | -0.024 | -1.456
-17.5 | -0.453 | 0.26317 | -0.024 | -1.72
-17 | -0.47 | 0.24848 | -0.024 | -1.89
-16.5 | -0.486 | 0.24148 | -0.025 | -2.014
-16 | -0.502 | 0.21302 | -0.025 | -2.356
-15.5 | -0.516 | 0.19881 | -0.026 | -2.597
-15 | -0.529 | 0.17976 | -0.026 | -2.945
-14.5 | -0.54 | 0.1675 | -0.026 | -3.225
-14 | -0.549 | 0.15596 | -0.027 | -3.518
-13.5 | -0.554 | 0.14859 | -0.027 | -3.731
-13 | -0.557 | 0.13605 | -0.028 | -4.092
-12.5 | -0.553 | 0.12512 | -0.028 | -4.422
-12 | -0.545 | 0.11935 | -0.028 | -4.563
-11.5 | -0.531 | 0.10831 | -0.029 | -4.901
-11 | -0.512 | 0.10088 | -0.029 | -5.078
-10.5 | -0.491 | 0.09196 | -0.03 | -5.335
-10 | -0.466 | 0.08592 | -0.03 | -5.424
-9.5 | -0.438 | 0.08004 | -0.031 | -5.477
-9 | -0.408 | 0.07257 | -0.032 | -5.623
-8.5 | -0.375 | 0.06718 | -0.032 | -5.579
-8 | -0.339 | 0.0628 | -0.033 | -5.401
-7.5 | -0.301 | 0.059 | -0.033 | -5.107
-7 | -0.261 | 0.05525 | -0.034 | -4.729
-6.5 | -0.22 | 0.05165 | -0.035 | -4.25
-6 | -0.176 | 0.04826 | -0.036 | -3.651
-5.5 | -0.132 | 0.04551 | -0.038 | -2.89
-5 | -0.086 | 0.04315 | -0.04 | -1.987
-4.5 | -0.039 | 0.04101 | -0.042 | -0.951
-4 | 0.008 | 0.03911 | -0.043 | 0.216
-3.5 | 0.056 | 0.03744 | -0.045 | 1.509
-3 | 0.105 | 0.036 | -0.047 | 2.916
-2.5 | 0.19 | 0.01386 | -0.096 | 13.708
-2 | 0.25 | 0.01374 | -0.097 | 18.217
-1.5 | 0.299 | 0.0135 | -0.094 | 22.132
-1 | 0.357 | 0.01351 | -0.095 | 26.456
-0.5 | 0.415 | 0.01356 | -0.096 | 30.638
0 | 0.475 | 0.01366 | -0.098 | 34.766
0.5 | 0.533 | 0.0138 | -0.099 | 38.579
1 | 0.59 | 0.01398 | -0.101 | 42.231
1.5 | 0.648 | 0.01418 | -0.102 | 45.663
2 | 0.703 | 0.01441 | -0.103 | 48.769
2.5 | 0.759 | 0.01468 | -0.104 | 51.698
3 | 0.815 | 0.015 | -0.105 | 54.338
3.5 | 0.869 | 0.0153 | -0.106 | 56.843
4 | 0.923 | 0.01569 | -0.107 | 58.843
4.5 | 0.994 | 0.02124 | -0.11 | 46.792
5 | 1.045 | 0.02202 | -0.111 | 47.451
5.5 | 1.095 | 0.02285 | -0.113 | 47.897
6 | 1.139 | 0.02363 | -0.114 | 48.221
6.5 | 0.971 | 0.04771 | -0.055 | 20.361
7 | 1.001 | 0.05131 | -0.051 | 19.503
7.5 | 1.027 | 0.05516 | -0.047 | 18.614
8 | 1.05 | 0.05969 | -0.046 | 17.591
8.5 | 1.069 | 0.06428 | -0.046 | 16.632
9 | 1.083 | 0.06969 | -0.044 | 15.547
9.5 | 1.093 | 0.0741 | -0.044 | 14.753
10 | 1.098 | 0.08102 | -0.041 | 13.553
10.5 | 1.092 | 0.088 | -0.04 | 12.413
11 | 1.08 | 0.09707 | -0.039 | 11.129

## 10. Re 100k Mach 0.00 (2)
BIGFOIL.COM POLAR EXPORT
NACA67A512
NACA67A512 |  |  |  | Cl Max: | 1.1961 | at alpha= | 10.5 | deg
XFOIL ncrit=9 |  |  |  | L/D Max: | 38.503 | at alpha= | 7.5 | deg
Re: | 100000 |  |  | Cd Min: | 0.17719 | at alpha= | 15.5 | deg
Mach: | 0 |  |  | Cl=0 at alpha= | 1.7376 | deg
|  |  |  | @ Cl=0.1, Cd= | 0.03417
|  |  |  | @ Cl=0.4, Cd= | 0.039447
|  |  |  | @ Cl=0.6, Cd= | 0.038949
alpha (deg) | Cl | Cd | Cm | Cl/Cd
-11 | -0.49 | 0.14047 | -0.0279 | -3.4883
-10.5 | -0.4862 | 0.13476 | -0.026 | -3.6079
-10 | -0.4963 | 0.12933 | -0.0261 | -3.8375
-9.5 | -0.5357 | 0.12501 | -0.0298 | -4.2853
-9 | -0.5282 | 0.11683 | -0.0263 | -4.5211
-8.5 | -0.5306 | 0.11149 | -0.0236 | -4.7592
-8 | -0.5678 | 0.10591 | -0.0238 | -5.3612
-7.5 | -0.6206 | 0.09984 | -0.0251 | -6.2159
-7 | -0.6276 | 0.09164 | -0.0226 | -6.8485
-6.5 | -0.6277 | 0.08542 | -0.02 | -7.3484
-6 | -0.6333 | 0.07697 | -0.0212 | -8.2279
-5.5 | -0.6235 | 0.07008 | -0.0212 | -8.897
-5 | -0.6047 | 0.06378 | -0.0197 | -9.481
-4.5 | -0.581 | 0.05815 | -0.0179 | -9.9914
-4 | -0.5554 | 0.05346 | -0.0167 | -10.3891
-3 | -0.4342 | 0.03637 | -0.0166 | -11.9384
-2.5 | -0.388 | 0.03312 | -0.015 | -11.715
-2 | -0.3412 | 0.03119 | -0.0132 | -10.9394
-1.5 | -0.2955 | 0.02925 | -0.012 | -10.1026
-1 | -0.2505 | 0.02827 | -0.0106 | -8.861
-0.5 | -0.2068 | 0.02774 | -0.0092 | -7.4549
0 | -0.1463 | 0.02599 | -0.0086 | -5.6291
0.5 | -0.1093 | 0.02672 | -0.0069 | -4.0906
1 | -0.0716 | 0.02762 | -0.0057 | -2.5923
1.5 | -0.0326 | 0.02873 | -0.005 | -1.1347
2 | 0.036 | 0.03142 | -0.0101 | 1.1458
2.5 | 0.1035 | 0.03432 | -0.015 | 3.0157
3.5 | 0.2596 | 0.0379 | -0.0266 | 6.8496
4 | 0.3514 | 0.0391 | -0.0332 | 8.9872
4.5 | 0.4144 | 0.03955 | -0.0352 | 10.4779
5 | 0.4758 | 0.03988 | -0.0367 | 11.9308
5.5 | 0.5434 | 0.03985 | -0.0387 | 13.6361
6 | 0.6295 | 0.03848 | -0.0421 | 16.3591
6.5 | 0.7304 | 0.03328 | -0.0439 | 21.9471
7.5 | 0.8848 | 0.02298 | -0.0361 | 38.503
8 | 0.8822 | 0.02746 | -0.0281 | 32.1267
8.5 | 0.9172 | 0.03021 | -0.0253 | 30.3608
9 | 0.9952 | 0.03362 | -0.0284 | 29.6014
9.5 | 1.098 | 0.03925 | -0.0355 | 27.9745
10 | 1.1568 | 0.04548 | -0.0361 | 25.4354
10.5 | 1.1961 | 0.05292 | -0.0351 | 22.602
11 | 1.1688 | 0.05882 | -0.0226 | 19.8708
11.5 | 1.1375 | 0.0669 | -0.0129 | 17.003
12 | 1.114 | 0.07551 | -0.0067 | 14.753
12.5 | 1.0011 | 0.08903 | 0.0015 | 11.2445
13.5 | 0.8587 | 0.13788 | -0.021 | 6.2279
14 | 0.8179 | 0.15043 | -0.0309 | 5.4371
14.5 | 0.8092 | 0.16055 | -0.0363 | 5.0402
15 | 0.8399 | 0.16876 | -0.0348 | 4.9769
15.5 | 0.8239 | 0.17719 | -0.0428 | 4.6498

## 11. Re 100k Mach 0.10 (1)
BIGFOIL.COM POLAR EXPORT
NACA67A512
NACA67A512 |  |  |  | Cl Max: | 1.144 | at alpha= | 6 | deg
JavaFoil+Calcfoil stall+Eppler ext transition |  |  |  | L/D Max: | 58.87 | at alpha= | 4 | deg
Re: | 100000 |  |  | Cd Min: | 0.01352 | at alpha= | -1.5 | deg
Mach: | 0.1 |  |  | Cl=0 at alpha= | -4.0851 | deg
|  |  |  | @ Cl=0.1, Cd= | 0.0362
|  |  |  | @ Cl=0.4, Cd= | 0.013585
|  |  |  | @ Cl=0.6, Cd= | 0.014034
alpha (deg) | Cl | Cd | Cm | Cl/Cd
-18 | -0.391 | 0.30804 | -0.024 | -1.269
-17.5 | -0.411 | 0.30421 | -0.024 | -1.35
-17 | -0.431 | 0.28217 | -0.025 | -1.526
-16.5 | -0.45 | 0.24999 | -0.026 | -1.8
-16 | -0.469 | 0.22965 | -0.026 | -2.041
-15.5 | -0.486 | 0.20763 | -0.026 | -2.343
-15 | -0.503 | 0.18958 | -0.026 | -2.651
-14.5 | -0.517 | 0.17463 | -0.027 | -2.96
-14 | -0.529 | 0.16216 | -0.027 | -3.26
-13.5 | -0.537 | 0.14922 | -0.027 | -3.602
-13 | -0.543 | 0.13882 | -0.028 | -3.911
-12.5 | -0.542 | 0.12741 | -0.028 | -4.256
-12 | -0.536 | 0.12154 | -0.028 | -4.409
-11.5 | -0.524 | 0.11175 | -0.029 | -4.69
-11 | -0.507 | 0.10301 | -0.029 | -4.924
-10.5 | -0.487 | 0.09479 | -0.03 | -5.138
-10 | -0.464 | 0.08666 | -0.03 | -5.349
-9.5 | -0.437 | 0.08064 | -0.031 | -5.418
-9 | -0.407 | 0.07301 | -0.032 | -5.578
-8.5 | -0.375 | 0.06814 | -0.032 | -5.499
-8 | -0.339 | 0.06305 | -0.033 | -5.384
-7.5 | -0.302 | 0.05925 | -0.033 | -5.093
-7 | -0.262 | 0.05545 | -0.034 | -4.724
-6.5 | -0.22 | 0.0518 | -0.035 | -4.251
-6 | -0.177 | 0.04853 | -0.036 | -3.643
-5.5 | -0.132 | 0.04561 | -0.038 | -2.895
-5 | -0.086 | 0.04333 | -0.04 | -1.988
-4.5 | -0.039 | 0.04095 | -0.042 | -0.957
-4 | 0.008 | 0.0392 | -0.043 | 0.216
-3.5 | 0.057 | 0.03749 | -0.045 | 1.514
-3 | 0.105 | 0.03605 | -0.047 | 2.926
-2.5 | 0.191 | 0.01386 | -0.096 | 13.78
-2 | 0.252 | 0.01374 | -0.097 | 18.305
-1.5 | 0.3 | 0.01352 | -0.094 | 22.206
-1 | 0.359 | 0.01355 | -0.095 | 26.513
-0.5 | 0.418 | 0.0136 | -0.096 | 30.707
0 | 0.477 | 0.0137 | -0.099 | 34.841
0.5 | 0.535 | 0.01384 | -0.1 | 38.67
1 | 0.593 | 0.01401 | -0.101 | 42.317
1.5 | 0.651 | 0.01421 | -0.102 | 45.806
2 | 0.706 | 0.01445 | -0.103 | 48.85
2.5 | 0.763 | 0.01473 | -0.104 | 51.782
3 | 0.819 | 0.01505 | -0.105 | 54.401
3.5 | 0.874 | 0.01536 | -0.106 | 56.884
4 | 0.927 | 0.01575 | -0.108 | 58.87
4.5 | 0.998 | 0.02135 | -0.111 | 46.759
5 | 1.05 | 0.02215 | -0.112 | 47.383
5.5 | 1.099 | 0.02298 | -0.113 | 47.829
6 | 1.144 | 0.02379 | -0.114 | 48.087
6.5 | 0.974 | 0.04787 | -0.054 | 20.355
7 | 1.003 | 0.05149 | -0.05 | 19.488
7.5 | 1.029 | 0.05505 | -0.046 | 18.692
8 | 1.051 | 0.05952 | -0.045 | 17.66
8.5 | 1.069 | 0.06465 | -0.046 | 16.538
9 | 1.082 | 0.06909 | -0.044 | 15.659
9.5 | 1.09 | 0.07636 | -0.044 | 14.272
10 | 1.092 | 0.0838 | -0.041 | 13.036
10.5 | 1.084 | 0.09028 | -0.041 | 12.002
11 | 1.068 | 0.09902 | -0.039 | 10.783

## 12. Re 100k Mach 0.10 (2)
BIGFOIL.COM POLAR EXPORT
NACA67A512
NACA67A512 |  |  |  | Cl Max: | 1.1906 | at alpha= | 10.5 | deg
XFOIL ncrit=9 |  |  |  | L/D Max: | 37.4436 | at alpha= | 7.5 | deg
Re: | 100000 |  |  | Cd Min: | 0.17818 | at alpha= | 15.5 | deg
Mach: | 0.1 |  |  | Cl=0 at alpha= | 1.7296 | deg
|  |  |  | @ Cl=0.1, Cd= | 0.034012
|  |  |  | @ Cl=0.4, Cd= | 0.039479
|  |  |  | @ Cl=0.6, Cd= | 0.039051
alpha (deg) | Cl | Cd | Cm | Cl/Cd
-11 | -0.4861 | 0.141 | -0.0275 | -3.4475
-10.5 | -0.4846 | 0.13538 | -0.026 | -3.5796
-10 | -0.4967 | 0.13006 | -0.0264 | -3.819
-9.5 | -0.5381 | 0.12598 | -0.0303 | -4.2713
-9 | -0.5176 | 0.11759 | -0.0252 | -4.4017
-8.5 | -0.5288 | 0.11217 | -0.0238 | -4.7143
-8 | -0.5711 | 0.10675 | -0.0246 | -5.3499
-7.5 | -0.625 | 0.10083 | -0.0261 | -6.1986
-7 | -0.6187 | 0.09295 | -0.0213 | -6.6563
-6.5 | -0.6266 | 0.0863 | -0.0202 | -7.2607
-6 | -0.6323 | 0.078 | -0.0207 | -8.1064
-5.5 | -0.6246 | 0.07091 | -0.0209 | -8.8083
-5 | -0.6067 | 0.06454 | -0.0196 | -9.4004
-4.5 | -0.5837 | 0.05883 | -0.0177 | -9.9218
-3 | -0.4377 | 0.03682 | -0.0167 | -11.8876
-2.5 | -0.3913 | 0.03339 | -0.0151 | -11.7191
-2 | -0.3442 | 0.0314 | -0.0133 | -10.9618
-1.5 | -0.2981 | 0.0294 | -0.0121 | -10.1395
-1 | -0.2527 | 0.02841 | -0.0107 | -8.8948
-0.5 | -0.2088 | 0.02788 | -0.0092 | -7.4892
0 | -0.1477 | 0.02608 | -0.0086 | -5.6633
0.5 | -0.1106 | 0.0268 | -0.0069 | -4.1269
1 | -0.0727 | 0.02771 | -0.0057 | -2.6236
1.5 | -0.0321 | 0.02888 | -0.0052 | -1.1115
2 | 0.0378 | 0.03167 | -0.0106 | 1.1936
2.5 | 0.0999 | 0.03401 | -0.0145 | 2.9374
3.5 | 0.2702 | 0.03818 | -0.0282 | 7.077
4 | 0.3444 | 0.03886 | -0.0319 | 8.8626
4.5 | 0.4208 | 0.03971 | -0.0359 | 10.5968
5 | 0.4809 | 0.03995 | -0.0371 | 12.0375
5.5 | 0.5463 | 0.03988 | -0.0387 | 13.6986
6 | 0.624 | 0.03868 | -0.041 | 16.1324
6.5 | 0.7441 | 0.03244 | -0.0445 | 22.9377
7.5 | 0.8803 | 0.02351 | -0.0347 | 37.4436
8 | 0.8823 | 0.02777 | -0.0273 | 31.7717
8.5 | 0.9191 | 0.03054 | -0.0246 | 30.095
9 | 1.0016 | 0.03406 | -0.0281 | 29.4069
9.5 | 1.1022 | 0.03993 | -0.0348 | 27.6033
10 | 1.1548 | 0.04616 | -0.0344 | 25.0173
10.5 | 1.1906 | 0.05343 | -0.0328 | 22.2834
11 | 1.1607 | 0.05924 | -0.0204 | 19.5932
11.5 | 1.1258 | 0.06722 | -0.0106 | 16.748
12 | 1.0968 | 0.07564 | -0.0043 | 14.5003
12.5 | 1.0536 | 0.08931 | 0.0001 | 11.7971
13 | 0.9362 | 0.10356 | -0.0007 | 9.0402
13.5 | 0.7415 | 0.11253 | -0.0048 | 6.5894
14 | 0.8123 | 0.15189 | -0.0322 | 5.3479
14.5 | 0.8083 | 0.16148 | -0.0368 | 5.0056
15 | 0.844 | 0.16967 | -0.0345 | 4.9744
15.5 | 0.8223 | 0.17818 | -0.0437 | 4.615

## 13. Re 100k Mach 0.25 (1)
BIGFOIL.COM POLAR EXPORT
NACA67A512
NACA67A512 |  |  |  | Cl Max: | 1.124 | at alpha= | 5.5 | deg
JavaFoil+Calcfoil stall+Eppler ext transition |  |  |  | L/D Max: | 57.08 | at alpha= | 3.5 | deg
Re: | 100000 |  |  | Cd Min: | 0.01346 | at alpha= | -2 | deg
Mach: | 0.25 |  |  | Cl=0 at alpha= | -4.0918 | deg
|  |  |  | @ Cl=0.1, Cd= | 0.036535
|  |  |  | @ Cl=0.4, Cd= | 0.013781
|  |  |  | @ Cl=0.6, Cd= | 0.014231
alpha (deg) | Cl | Cd | Cm | Cl/Cd
-16.5 | -0.072 | 0.56724 | -0.027 | -0.126
-16 | -0.069 | 0.56612 | -0.023 | -0.121
-15.5 | -0.189 | 0.47823 | -0.024 | -0.395
-15 | -0.249 | 0.34401 | -0.027 | -0.725
-14.5 | -0.301 | 0.28134 | -0.028 | -1.07
-14 | -0.347 | 0.23697 | -0.028 | -1.463
-13.5 | -0.387 | 0.20851 | -0.028 | -1.855
-13 | -0.421 | 0.18053 | -0.029 | -2.331
-12.5 | -0.445 | 0.16804 | -0.028 | -2.646
-12 | -0.459 | 0.1495 | -0.029 | -3.073
-11.5 | -0.465 | 0.13118 | -0.029 | -3.545
-11 | -0.462 | 0.11529 | -0.03 | -4.01
-10.5 | -0.454 | 0.10632 | -0.03 | -4.27
-10 | -0.44 | 0.0949 | -0.03 | -4.641
-9.5 | -0.422 | 0.08808 | -0.031 | -4.79
-9 | -0.398 | 0.08024 | -0.032 | -4.966
-8.5 | -0.371 | 0.07146 | -0.033 | -5.187
-8 | -0.339 | 0.06613 | -0.034 | -5.123
-7.5 | -0.303 | 0.0606 | -0.034 | -5.005
-7 | -0.265 | 0.0568 | -0.035 | -4.661
-6.5 | -0.224 | 0.05286 | -0.036 | -4.228
-6 | -0.18 | 0.0495 | -0.037 | -3.638
-5.5 | -0.135 | 0.04642 | -0.039 | -2.905
-5 | -0.088 | 0.04374 | -0.041 | -2.014
-4.5 | -0.04 | 0.04154 | -0.043 | -0.967
-4 | 0.009 | 0.03952 | -0.044 | 0.22
-3.5 | 0.058 | 0.03777 | -0.047 | 1.542
-3 | 0.108 | 0.0363 | -0.048 | 2.983
-2.5 | 0.196 | 0.01471 | -0.099 | 13.322
-2 | 0.258 | 0.01346 | -0.1 | 19.181
-1.5 | 0.321 | 0.01385 | -0.101 | 23.148
-1 | 0.369 | 0.01374 | -0.098 | 26.844
-0.5 | 0.429 | 0.01382 | -0.099 | 31.016
0 | 0.49 | 0.01375 | -0.1 | 35.655
0.5 | 0.55 | 0.01407 | -0.102 | 39.061
1 | 0.609 | 0.01426 | -0.104 | 42.722
1.5 | 0.669 | 0.01448 | -0.105 | 46.205
2 | 0.725 | 0.01471 | -0.106 | 49.303
2.5 | 0.783 | 0.01501 | -0.107 | 52.166
3 | 0.841 | 0.01536 | -0.108 | 54.732
3.5 | 0.897 | 0.01571 | -0.109 | 57.08
4 | 0.969 | 0.02122 | -0.113 | 45.691
4.5 | 1.023 | 0.022 | -0.114 | 46.505
5 | 1.075 | 0.02287 | -0.115 | 46.989
5.5 | 1.124 | 0.02379 | -0.116 | 47.245
6 | 0.963 | 0.04519 | -0.059 | 21.308
6.5 | 0.991 | 0.04893 | -0.053 | 20.261
7 | 1.017 | 0.05276 | -0.048 | 19.275
7.5 | 1.038 | 0.05773 | -0.046 | 17.984
8 | 1.053 | 0.06236 | -0.046 | 16.892
8.5 | 1.062 | 0.06923 | -0.045 | 15.335
9 | 1.062 | 0.0748 | -0.043 | 14.199
9.5 | 1.055 | 0.08187 | -0.041 | 12.881
10 | 1.039 | 0.09084 | -0.04 | 11.434
10.5 | 1.004 | 0.10116 | -0.039 | 9.926

## 14. Re 100k Mach 0.25 (2)
BIGFOIL.COM POLAR EXPORT
NACA67A512
NACA67A512 |  |  |  | Cl Max: | 1.1361 | at alpha= | 10.5 | deg
XFOIL ncrit=9 |  |  |  | L/D Max: | 33.2309 | at alpha= | 7.5 | deg
Re: | 100000 |  |  | Cd Min: | 0.18289 | at alpha= | 15.5 | deg
Mach: | 0.25 |  |  | Cl=0 at alpha= | 1.6603 | deg
|  |  |  | @ Cl=0.1, Cd= | 0.034587
|  |  |  | @ Cl=0.4, Cd= | 0.03979
|  |  |  | @ Cl=0.6, Cd= | 0.03937
alpha (deg) | Cl | Cd | Cm | Cl/Cd
-11.5 | -0.3844 | 0.14524 | -0.0252 | -2.6467
-11 | -0.3932 | 0.14095 | -0.0255 | -2.7896
-10.5 | -0.4261 | 0.13798 | -0.0287 | -3.0881
-10 | -0.4025 | 0.12982 | -0.0244 | -3.1004
-9.5 | -0.4125 | 0.12461 | -0.0243 | -3.3103
-9 | -0.4551 | 0.11992 | -0.0277 | -3.795
-8.5 | -0.4316 | 0.11207 | -0.0229 | -3.8512
-8 | -0.5519 | 0.10918 | -0.0251 | -5.055
-7.5 | -0.5511 | 0.10345 | -0.0212 | -5.3272
-7 | -0.5924 | 0.09787 | -0.0198 | -6.0529
-6.5 | -0.6355 | 0.09002 | -0.0234 | -7.0595
-6 | -0.6222 | 0.08347 | -0.0182 | -7.4542
-5.5 | -0.6258 | 0.07563 | -0.0188 | -8.2745
-5 | -0.6153 | 0.06875 | -0.0181 | -8.9498
-4.5 | -0.5965 | 0.0626 | -0.0165 | -9.5288
-4 | -0.5747 | 0.05714 | -0.0157 | -10.0578
-3 | -0.456 | 0.03957 | -0.0171 | -11.5239
-2.5 | -0.4096 | 0.03496 | -0.0157 | -11.7162
-2 | -0.361 | 0.03263 | -0.0139 | -11.0634
-1.5 | -0.3125 | 0.03031 | -0.0125 | -10.3101
-1 | -0.2655 | 0.02929 | -0.011 | -9.0645
-0.5 | -0.22 | 0.0286 | -0.0095 | -7.6923
0 | -0.1554 | 0.02657 | -0.009 | -5.8487
0.5 | -0.1176 | 0.02728 | -0.0069 | -4.3109
1 | -0.0791 | 0.02818 | -0.0055 | -2.807
2 | 0.0407 | 0.03249 | -0.0117 | 1.2527
3 | 0.1815 | 0.03747 | -0.0216 | 4.8439
3.5 | 0.2888 | 0.03844 | -0.0302 | 7.513
4 | 0.3669 | 0.03956 | -0.0345 | 9.2745
4.5 | 0.4273 | 0.03998 | -0.0357 | 10.6878
5 | 0.4899 | 0.04029 | -0.037 | 12.1593
5.5 | 0.5595 | 0.04014 | -0.0387 | 13.9387
6 | 0.641 | 0.03859 | -0.0407 | 16.6105
6.5 | 0.7493 | 0.0324 | -0.0415 | 23.1265
7 | 0.8201 | 0.02748 | -0.0373 | 29.8435
7.5 | 0.865 | 0.02603 | -0.0285 | 33.2309
8 | 0.8836 | 0.02948 | -0.0231 | 29.9729
8.5 | 0.9398 | 0.03244 | -0.0223 | 28.9704
9 | 1.0367 | 0.03678 | -0.0269 | 28.1865
9.5 | 1.1103 | 0.04326 | -0.029 | 25.6657
10 | 1.1339 | 0.04962 | -0.0241 | 22.8517
10.5 | 1.1361 | 0.05517 | -0.0176 | 20.5927
11 | 1.1102 | 0.06186 | -0.0088 | 17.947
11.5 | 1.0689 | 0.06968 | -0.0011 | 15.3401
12 | 1.0227 | 0.07859 | 0.0036 | 13.0131
12.5 | 0.9764 | 0.08901 | 0.0045 | 10.9696
13 | 0.9575 | 0.10035 | 0.003 | 9.5416
13.5 | 0.8032 | 0.14803 | -0.0319 | 5.4259
14 | 0.8021 | 0.15749 | -0.0361 | 5.093
14.5 | 0.8091 | 0.16604 | -0.0391 | 4.8729
15 | 0.841 | 0.17405 | -0.0381 | 4.8319
15.5 | 0.8207 | 0.18289 | -0.0474 | 4.4874

## 15. Re 100k Mach 0.50 (1)
BIGFOIL.COM POLAR EXPORT
NACA67A512
NACA67A512 |  |  |  | Cl Max: | 1.284 | at alpha= | 20 | deg
JavaFoil+Calcfoil stall+Eppler ext transition |  |  |  | L/D Max: | 57.46 | at alpha= | 3.5 | deg
Re: | 100000 |  |  | Cd Min: | 0.01466 | at alpha= | -1 | deg
Mach: | 0.5 |  |  | Cl=0 at alpha= | -4.0926 | deg
|  |  |  | @ Cl=0.1, Cd= | 0.038157
|  |  |  | @ Cl=0.4, Cd= | 0.014808
|  |  |  | @ Cl=0.6, Cd= | 0.014894
alpha (deg) | Cl | Cd | Cm | Cl/Cd
-20 | -0.866 | 0.33127 | -0.039 | -2.615
-19.5 | -0.84 | 0.31822 | -0.04 | -2.639
-19 | -0.813 | 0.30911 | -0.04 | -2.631
-18.5 | -0.787 | 0.31271 | -0.041 | -2.515
-18 | -0.76 | 0.30914 | -0.041 | -2.458
-17.5 | -0.733 | 0.3045 | -0.042 | -2.408
-17 | -0.704 | 0.29713 | -0.04 | -2.37
-16.5 | -0.677 | 0.28267 | -0.04 | -2.396
-16 | -0.651 | 0.27487 | -0.041 | -2.367
-15.5 | -0.624 | 0.25086 | -0.041 | -2.486
-15 | -0.597 | 0.3886 | -0.042 | -1.536
-14.5 | -0.57 | 0.2433 | -0.042 | -2.342
-14 | -0.542 | 0.24081 | -0.042 | -2.252
-13.5 | -0.514 | 0.22858 | -0.04 | -2.25
-13 | -0.487 | 0.217 | -0.041 | -2.245
-12.5 | -0.46 | 0.2105 | -0.041 | -2.186
-12 | -0.433 | 0.2065 | -0.042 | -2.097
-11.5 | -0.406 | 0.20515 | -0.042 | -1.978
-11 | -0.379 | 0.18933 | -0.043 | -1.999
-10.5 | -0.35 | 0.18703 | -0.039 | -1.874
-10 | -0.323 | 0.18119 | -0.039 | -1.784
-9.5 | -0.296 | 0.17893 | -0.04 | -1.654
-9 | -0.269 | 0.1647 | -0.041 | -1.632
-8.5 | -0.241 | 0.15889 | -0.041 | -1.519
-8 | -0.214 | 0.14672 | -0.036 | -1.457
-7.5 | -0.186 | 0.14515 | -0.037 | -1.285
-7 | -0.159 | 0.12854 | -0.038 | -1.238
-6.5 | -0.204 | 0.07005 | -0.037 | -2.911
-6 | -0.182 | 0.05627 | -0.039 | -3.234
-5.5 | -0.142 | 0.05149 | -0.04 | -2.762
-5 | -0.095 | 0.04665 | -0.042 | -2.039
-4.5 | -0.044 | 0.04349 | -0.045 | -1.011
-4 | 0.01 | 0.0412 | -0.048 | 0.233
-3.5 | 0.065 | 0.03922 | -0.05 | 1.647
-3 | 0.12 | 0.03755 | -0.052 | 3.208
-2.5 | 0.177 | 0.03615 | -0.055 | 4.894
-2 | 0.287 | 0.0154 | -0.111 | 18.659
-1.5 | 0.357 | 0.01534 | -0.112 | 23.273
-1 | 0.412 | 0.01466 | -0.109 | 28.08
-0.5 | 0.478 | 0.01477 | -0.11 | 32.382
0 | 0.547 | 0.01472 | -0.111 | 37.177
0.5 | 0.614 | 0.01494 | -0.112 | 41.062
1 | 0.68 | 0.0152 | -0.113 | 44.745
1.5 | 0.746 | 0.01547 | -0.114 | 48.242
2 | 0.808 | 0.01581 | -0.115 | 51.108
2.5 | 0.872 | 0.01636 | -0.119 | 53.299
3 | 0.935 | 0.0168 | -0.12 | 55.664
3.5 | 0.996 | 0.01733 | -0.121 | 57.46
4 | 1.072 | 0.02417 | -0.125 | 44.356
4.5 | 1.126 | 0.02535 | -0.126 | 44.429
5 | 1.175 | 0.02661 | -0.127 | 44.151
5.5 | 1.003 | 0.0457 | -0.061 | 21.94
6 | 1.014 | 0.05064 | -0.051 | 20.031
6.5 | 0.999 | 0.05789 | -0.049 | 17.251
7 | 0.901 | 0.0732 | -0.042 | 12.305
7.5 | 0.626 | 0.11407 | -0.042 | 5.489
8 | 0.653 | 0.1437 | -0.05 | 4.545
8.5 | 0.68 | 0.14608 | -0.05 | 4.652
9 | 0.707 | 0.18126 | -0.057 | 3.899
9.5 | 0.733 | 0.18359 | -0.057 | 3.993
10 | 0.759 | 0.18636 | -0.058 | 4.074
10.5 | 0.787 | 0.21457 | -0.065 | 3.668
11 | 0.813 | 0.21541 | -0.065 | 3.775
11.5 | 0.839 | 0.21862 | -0.066 | 3.839
12 | 0.865 | 0.22583 | -0.066 | 3.831
12.5 | 0.893 | 0.23495 | -0.073 | 3.802
13 | 0.919 | 0.2391 | -0.073 | 3.844
13.5 | 0.945 | 0.24541 | -0.074 | 3.851
14 | 0.971 | 0.25337 | -0.074 | 3.831
14.5 | 0.998 | 0.27434 | -0.078 | 3.638
15 | 1.024 | 0.28682 | -0.08 | 3.572
15.5 | 1.05 | 0.28955 | -0.08 | 3.626
16 | 1.076 | 0.30279 | -0.081 | 3.552
16.5 | 1.102 | 0.3104 | -0.083 | 3.549
17 | 1.13 | 0.3096 | -0.087 | 3.649
17.5 | 1.155 | 0.31741 | -0.087 | 3.639
18 | 1.18 | 0.34155 | -0.088 | 3.455
18.5 | 1.206 | 0.34172 | -0.09 | 3.53
19 | 1.234 | 0.34514 | -0.093 | 3.576
19.5 | 1.259 | 0.36723 | -0.093 | 3.428
20 | 1.284 | 0.36344 | -0.094 | 3.533

## 16. Re 100k Mach 0.50 (2)
BIGFOIL.COM POLAR EXPORT
NACA67A512
NACA67A512 |  |  |  | Cl Max: | 1.0353 | at alpha= | 9 | deg
XFOIL ncrit=9 |  |  |  | L/D Max: | 29.6247 | at alpha= | 7 | deg
Re: | 100000 |  |  | Cd Min: | 0.17384 | at alpha= | 14 | deg
Mach: | 0.5 |  |  | Cl=0 at alpha= | 1.5202 | deg
|  |  |  | @ Cl=0.1, Cd= | 0.037418
|  |  |  | @ Cl=0.4, Cd= | 0.041323
|  |  |  | @ Cl=0.6, Cd= | 0.041238
alpha (deg) | Cl | Cd | Cm | Cl/Cd
-10 | -0.4715 | 0.14523 | -0.0267 | -3.2466
-9.5 | -0.4863 | 0.13991 | -0.0277 | -3.4758
-9 | -0.4737 | 0.13276 | -0.0248 | -3.5681
-8.5 | -0.5071 | 0.12944 | -0.0274 | -3.9176
-8 | -0.4896 | 0.1208 | -0.0235 | -4.053
-7.5 | -0.5094 | 0.11583 | -0.0234 | -4.3978
-7 | -0.5155 | 0.10893 | -0.0212 | -4.7324
-6.5 | -0.5458 | 0.10396 | -0.02 | -5.2501
-6 | -0.5601 | 0.09731 | -0.0164 | -5.7558
-5 | -0.6294 | 0.08523 | -0.0162 | -7.3847
-4.5 | -0.6183 | 0.07758 | -0.0106 | -7.9698
-4 | -0.6184 | 0.07084 | -0.0085 | -8.7295
-3.5 | -0.6074 | 0.06443 | -0.0051 | -9.4273
-3 | -0.5338 | 0.05015 | -0.0185 | -10.6441
-2.5 | -0.4858 | 0.04352 | -0.0174 | -11.1627
-2 | -0.4349 | 0.03912 | -0.0159 | -11.1171
-1.5 | -0.3807 | 0.03575 | -0.0141 | -10.649
-1 | -0.3264 | 0.0331 | -0.0126 | -9.861
-0.5 | -0.2716 | 0.03193 | -0.0106 | -8.5061
0 | -0.2194 | 0.03117 | -0.0089 | -7.0388
0.5 | -0.1663 | 0.03111 | -0.0073 | -5.3455
1 | -0.0851 | 0.03139 | -0.0093 | -2.7111
2 | 0.0785 | 0.03722 | -0.0209 | 2.1091
2.5 | 0.1849 | 0.0382 | -0.0287 | 4.8403
3 | 0.2555 | 0.03932 | -0.031 | 6.498
3.5 | 0.3216 | 0.04035 | -0.0325 | 7.9703
4 | 0.3969 | 0.0413 | -0.0351 | 9.6102
4.5 | 0.4677 | 0.04182 | -0.0365 | 11.1836
5 | 0.5386 | 0.04193 | -0.0374 | 12.8452
5.5 | 0.6229 | 0.04098 | -0.0386 | 15.2001
6 | 0.7149 | 0.03756 | -0.0375 | 19.0335
7 | 0.8526 | 0.02878 | -0.0197 | 29.6247
7.5 | 0.8637 | 0.03282 | -0.0125 | 26.3163
8 | 0.9268 | 0.03587 | -0.0098 | 25.8377
8.5 | 1.0075 | 0.04069 | -0.0093 | 24.7604
9 | 1.0353 | 0.04692 | -0.0047 | 22.0652
9.5 | 1.0268 | 0.05386 | 0.0017 | 19.0642
10 | 1 | 0.06155 | 0.0071 | 16.247
10.5 | 0.9642 | 0.07047 | 0.0097 | 13.6824
11 | 0.9208 | 0.0816 | 0.0083 | 11.2843
11.5 | 0.8734 | 0.09619 | 0.0012 | 9.0799
12 | 0.8385 | 0.11333 | -0.0097 | 7.3987
12.5 | 0.8242 | 0.1286 | -0.0187 | 6.409
13 | 0.823 | 0.14103 | -0.0248 | 5.8356
13.5 | 0.8067 | 0.16376 | -0.0405 | 4.9261
14 | 0.8253 | 0.17384 | -0.0438 | 4.7475

## 17. Re 250k Mach 0.00 (1)
BIGFOIL.COM POLAR EXPORT
NACA67A512
NACA67A512 |  |  |  | Cl Max: | 1.253 | at alpha= | 7.5 | deg
JavaFoil+Calcfoil stall+Eppler ext transition |  |  |  | L/D Max: | 90.101 | at alpha= | 4 | deg
Re: | 250000 |  |  | Cd Min: | 0.00844 | at alpha= | -1.5 | deg
Mach: | 0 |  |  | Cl=0 at alpha= | -4.0851 | deg
|  |  |  | @ Cl=0.1, Cd= | 0.01068
|  |  |  | @ Cl=0.4, Cd= | 0.008461
|  |  |  | @ Cl=0.6, Cd= | 0.0092869
alpha (deg) | Cl | Cd | Cm | Cl/Cd
-18 | -0.435 | 0.22874 | -0.025 | -1.904
-17.5 | -0.453 | 0.21999 | -0.025 | -2.058
-17 | -0.47 | 0.19819 | -0.025 | -2.37
-16.5 | -0.486 | 0.18554 | -0.026 | -2.621
-16 | -0.502 | 0.17504 | -0.026 | -2.868
-15.5 | -0.516 | 0.16179 | -0.026 | -3.192
-15 | -0.529 | 0.14917 | -0.027 | -3.549
-14.5 | -0.54 | 0.13881 | -0.027 | -3.892
-14 | -0.549 | 0.12923 | -0.027 | -4.247
-13.5 | -0.554 | 0.12141 | -0.028 | -4.566
-13 | -0.557 | 0.1129 | -0.028 | -4.931
-12.5 | -0.553 | 0.10516 | -0.029 | -5.262
-12 | -0.545 | 0.10061 | -0.029 | -5.414
-11.5 | -0.531 | 0.09238 | -0.029 | -5.747
-11 | -0.512 | 0.08682 | -0.03 | -5.901
-10.5 | -0.491 | 0.07978 | -0.031 | -6.151
-10 | -0.466 | 0.07474 | -0.031 | -6.236
-9.5 | -0.438 | 0.06939 | -0.032 | -6.319
-9 | -0.408 | 0.0642 | -0.033 | -6.356
-8.5 | -0.375 | 0.05996 | -0.033 | -6.253
-8 | -0.339 | 0.05601 | -0.034 | -6.058
-7.5 | -0.301 | 0.05284 | -0.035 | -5.704
-7 | -0.261 | 0.04934 | -0.036 | -5.299
-6.5 | -0.22 | 0.04639 | -0.038 | -4.737
-6 | -0.176 | 0.04353 | -0.04 | -4.054
-5.5 | -0.132 | 0.04107 | -0.042 | -3.208
-5 | -0.086 | 0.03867 | -0.044 | -2.222
-4.5 | -0.039 | 0.03674 | -0.046 | -1.065
-4 | 0.008 | 0.03478 | -0.049 | 0.244
-3.5 | 0.07 | 0.01055 | -0.095 | 6.639
-3 | 0.13 | 0.01081 | -0.096 | 12.03
-2.5 | 0.19 | 0.01061 | -0.097 | 17.927
-2 | 0.251 | 0.01047 | -0.098 | 23.918
-1.5 | 0.307 | 0.00844 | -0.097 | 36.335
-1 | 0.367 | 0.00845 | -0.098 | 43.482
-0.5 | 0.427 | 0.00847 | -0.099 | 50.439
0 | 0.477 | 0.00906 | -0.1 | 52.705
0.5 | 0.535 | 0.00916 | -0.101 | 58.433
1 | 0.593 | 0.00927 | -0.103 | 63.978
1.5 | 0.651 | 0.00941 | -0.104 | 69.128
2 | 0.706 | 0.00957 | -0.105 | 73.812
2.5 | 0.762 | 0.0095 | -0.106 | 80.238
3 | 0.819 | 0.0097 | -0.107 | 84.381
3.5 | 0.874 | 0.00991 | -0.108 | 88.124
4 | 0.927 | 0.01029 | -0.109 | 90.101
4.5 | 0.996 | 0.01721 | -0.112 | 57.881
5 | 1.047 | 0.01788 | -0.112 | 58.568
5.5 | 1.097 | 0.01861 | -0.113 | 58.938
6 | 1.142 | 0.01946 | -0.114 | 58.681
6.5 | 1.183 | 0.02026 | -0.115 | 58.409
7 | 1.221 | 0.02106 | -0.116 | 57.946
7.5 | 1.253 | 0.02173 | -0.117 | 57.666
8 | 1.053 | 0.05399 | -0.054 | 19.498
8.5 | 1.071 | 0.0578 | -0.052 | 18.525
9 | 1.085 | 0.06251 | -0.05 | 17.351
9.5 | 1.094 | 0.06663 | -0.049 | 16.425
10 | 1.099 | 0.07305 | -0.047 | 15.046
10.5 | 1.093 | 0.07726 | -0.045 | 14.147
11 | 1.081 | 0.08449 | -0.044 | 12.793
11.5 | 1.064 | 0.09093 | -0.044 | 11.696
12 | 1.041 | 0.09739 | -0.042 | 10.691
12.5 | 1.014 | 0.10627 | -0.04 | 9.545

## 18. Re 250k Mach 0.00 (2)
BIGFOIL.COM POLAR EXPORT
NACA67A512
NACA67A512 |  |  |  | Cl Max: | 1.1982 | at alpha= | 12 | deg
XFOIL ncrit=9 |  |  |  | L/D Max: | 61.6 | at alpha= | 6.5 | deg
Re: | 250000 |  |  | Cd Min: | 0.18881 | at alpha= | 17 | deg
Mach: | 0 |  |  | Cl=0 at alpha= | -0.77066 | deg
|  |  |  | @ Cl=0.1, Cd= | 0.023466
|  |  |  | @ Cl=0.4, Cd= | 0.024291
|  |  |  | @ Cl=0.6, Cd= | 0.02257
alpha (deg) | Cl | Cd | Cm | Cl/Cd
-11.5 | -0.306 | 0.11561 | -0.0863 | -2.6468
-11 | -0.2951 | 0.11031 | -0.0866 | -2.6752
-10.5 | -0.2839 | 0.10383 | -0.0901 | -2.7343
-10 | -0.2991 | 0.09937 | -0.0878 | -3.01
-9.5 | -0.329 | 0.09493 | -0.0845 | -3.4657
-9 | -0.3605 | 0.08813 | -0.088 | -4.0905
-8.5 | -0.5233 | 0.1016 | -0.033 | -5.1506
-8 | -0.5575 | 0.09567 | -0.0315 | -5.8273
-7.5 | -0.5712 | 0.08656 | -0.0394 | -6.5989
-6.5 | -0.5742 | 0.06458 | -0.0452 | -8.8913
-5.5 | -0.5174 | 0.05421 | -0.0445 | -9.5444
-5 | -0.4673 | 0.04729 | -0.0471 | -9.8816
-4.5 | -0.4394 | 0.04348 | -0.044 | -10.1058
-3.5 | -0.2798 | 0.03003 | -0.0497 | -9.3173
-3 | -0.2261 | 0.02826 | -0.0491 | -8.0007
-2.5 | -0.1602 | 0.02676 | -0.0514 | -5.9865
-1.5 | -0.0525 | 0.02528 | -0.0515 | -2.0767
-1 | -0.0111 | 0.02464 | -0.0495 | -0.45049
-0.5 | 0.0131 | 0.0226 | -0.0412 | 0.57965
0.5 | 0.2589 | 0.02505 | -0.0693 | 10.3353
1 | 0.3042 | 0.02495 | -0.068 | 12.1924
2 | 0.3555 | 0.02448 | -0.0579 | 14.5221
2.5 | 0.4214 | 0.0242 | -0.0599 | 17.4132
3 | 0.4603 | 0.02404 | -0.0572 | 19.1473
4 | 0.5954 | 0.02267 | -0.0609 | 26.2638
4.5 | 0.6625 | 0.02121 | -0.0619 | 31.2353
5 | 0.7611 | 0.01709 | -0.0662 | 44.5348
6 | 0.849 | 0.01467 | -0.0595 | 57.8732
6.5 | 0.8932 | 0.0145 | -0.0554 | 61.6
7 | 0.8746 | 0.01788 | -0.0442 | 48.915
7.5 | 0.8848 | 0.02069 | -0.0381 | 42.7646
8 | 0.9136 | 0.02242 | -0.0346 | 40.7493
8.5 | 0.941 | 0.02443 | -0.0309 | 38.5182
9 | 0.9723 | 0.02668 | -0.028 | 36.443
9.5 | 1.0121 | 0.02855 | -0.0262 | 35.4501
10 | 1.0678 | 0.03135 | -0.0267 | 34.0606
10.5 | 1.1151 | 0.03383 | -0.026 | 32.9619
11 | 1.1732 | 0.03895 | -0.0274 | 30.1207
11.5 | 1.1939 | 0.04355 | -0.0232 | 27.4145
12 | 1.1982 | 0.04813 | -0.0176 | 24.8951
12.5 | 1.1949 | 0.05291 | -0.0121 | 22.5836
13 | 1.1857 | 0.05839 | -0.0071 | 20.3066
13.5 | 1.1068 | 0.07184 | 0.0009 | 15.4065
14 | 1.0507 | 0.08347 | 0.0023 | 12.5878
14.5 | 0.9944 | 0.09749 | -0.0015 | 10.2
15 | 0.9396 | 0.11568 | -0.0118 | 8.1224
15.5 | 0.8529 | 0.16056 | -0.0345 | 5.312
16 | 0.8412 | 0.17569 | -0.0452 | 4.788
16.5 | 0.8498 | 0.18382 | -0.0492 | 4.623
17 | 0.8686 | 0.18881 | -0.0501 | 4.6004

## 19. Re 250k Mach 0.10 (1)
BIGFOIL.COM POLAR EXPORT
NACA67A512
NACA67A512 |  |  |  | Cl Max: | 1.224 | at alpha= | 7 | deg
JavaFoil+Calcfoil stall+Eppler ext transition |  |  |  | L/D Max: | 90.027 | at alpha= | 4 | deg
Re: | 250000 |  |  | Cd Min: | 0.00846 | at alpha= | -1.5 | deg
Mach: | 0.1 |  |  | Cl=0 at alpha= | -4.0938 | deg
|  |  |  | @ Cl=0.1, Cd= | 0.010673
|  |  |  | @ Cl=0.4, Cd= | 0.0084852
|  |  |  | @ Cl=0.6, Cd= | 0.0093097
alpha (deg) | Cl | Cd | Cm | Cl/Cd
-18 | -0.391 | 0.25956 | -0.027 | -1.507
-17.5 | -0.411 | 0.22909 | -0.026 | -1.794
-17 | -0.431 | 0.21573 | -0.026 | -1.996
-16.5 | -0.45 | 0.20259 | -0.027 | -2.222
-16 | -0.469 | 0.18654 | -0.027 | -2.513
-15.5 | -0.486 | 0.16844 | -0.027 | -2.888
-15 | -0.503 | 0.15533 | -0.027 | -3.236
-14.5 | -0.517 | 0.14319 | -0.027 | -3.61
-14 | -0.529 | 0.13303 | -0.028 | -3.974
-13.5 | -0.538 | 0.12367 | -0.028 | -4.347
-13 | -0.543 | 0.11547 | -0.028 | -4.702
-12.5 | -0.542 | 0.10734 | -0.029 | -5.052
-12 | -0.536 | 0.10279 | -0.029 | -5.214
-11.5 | -0.524 | 0.09395 | -0.029 | -5.579
-11 | -0.507 | 0.08749 | -0.03 | -5.798
-10.5 | -0.487 | 0.0809 | -0.031 | -6.021
-10 | -0.464 | 0.07481 | -0.031 | -6.196
-9.5 | -0.437 | 0.07004 | -0.032 | -6.239
-9 | -0.407 | 0.06425 | -0.033 | -6.34
-8.5 | -0.375 | 0.05999 | -0.033 | -6.248
-8 | -0.34 | 0.05631 | -0.034 | -6.03
-7.5 | -0.302 | 0.05293 | -0.035 | -5.704
-7 | -0.262 | 0.04972 | -0.036 | -5.271
-6.5 | -0.22 | 0.04647 | -0.038 | -4.743
-6 | -0.177 | 0.04359 | -0.04 | -4.062
-5.5 | -0.132 | 0.04112 | -0.042 | -3.217
-5 | -0.086 | 0.03876 | -0.044 | -2.226
-4.5 | -0.039 | 0.03663 | -0.046 | -1.073
-4 | 0.009 | 0.03494 | -0.048 | 0.243
-3.5 | 0.07 | 0.01056 | -0.095 | 6.658
-3 | 0.131 | 0.01079 | -0.096 | 12.109
-2.5 | 0.191 | 0.01071 | -0.097 | 17.846
-2 | 0.252 | 0.01047 | -0.098 | 24.039
-1.5 | 0.308 | 0.00846 | -0.098 | 36.437
-1 | 0.369 | 0.00847 | -0.099 | 43.589
-0.5 | 0.43 | 0.0085 | -0.1 | 50.565
0 | 0.48 | 0.00908 | -0.101 | 52.819
0.5 | 0.538 | 0.00918 | -0.102 | 58.581
1 | 0.596 | 0.0093 | -0.103 | 64.053
1.5 | 0.654 | 0.00944 | -0.104 | 69.326
2 | 0.709 | 0.00959 | -0.105 | 73.934
2.5 | 0.766 | 0.00955 | -0.106 | 80.231
3 | 0.822 | 0.00974 | -0.107 | 84.472
3.5 | 0.878 | 0.00995 | -0.108 | 88.184
4 | 0.932 | 0.01035 | -0.109 | 90.027
4.5 | 1 | 0.01735 | -0.112 | 57.674
5 | 1.052 | 0.018 | -0.113 | 58.441
5.5 | 1.102 | 0.01877 | -0.114 | 58.688
6 | 1.146 | 0.01956 | -0.115 | 58.609
6.5 | 1.187 | 0.02039 | -0.116 | 58.22
7 | 1.224 | 0.02121 | -0.116 | 57.723
7.5 | 1.035 | 0.04989 | -0.061 | 20.75
8 | 1.054 | 0.05443 | -0.053 | 19.354
8.5 | 1.071 | 0.05807 | -0.053 | 18.447
9 | 1.083 | 0.06171 | -0.048 | 17.546
9.5 | 1.091 | 0.0675 | -0.048 | 16.157
10 | 1.093 | 0.07243 | -0.045 | 15.09
10.5 | 1.084 | 0.07855 | -0.046 | 13.803
11 | 1.068 | 0.08647 | -0.043 | 12.354
11.5 | 1.047 | 0.0903 | -0.044 | 11.595
12 | 1.02 | 0.10085 | -0.041 | 10.115

## 20. Re 250k Mach 0.10 (2)
BIGFOIL.COM POLAR EXPORT
NACA67A512
NACA67A512 |  |  |  | Cl Max: | 1.1877 | at alpha= | 11.5 | deg
XFOIL ncrit=9 |  |  |  | L/D Max: | 60.6338 | at alpha= | 6 | deg
Re: | 250000 |  |  | Cd Min: | 0.18514 | at alpha= | 16.5 | deg
Mach: | 0.1 |  |  | Cl=0 at alpha= | -0.79434 | deg
|  |  |  | @ Cl=0.1, Cd= | 0.02368
|  |  |  | @ Cl=0.4, Cd= | 0.024367
|  |  |  | @ Cl=0.6, Cd= | 0.022631
alpha (deg) | Cl | Cd | Cm | Cl/Cd
-11.5 | -0.3013 | 0.11625 | -0.0865 | -2.5918
-11 | -0.2907 | 0.11083 | -0.0871 | -2.6229
-10.5 | -0.2792 | 0.10426 | -0.0909 | -2.6779
-10 | -0.2994 | 0.10038 | -0.0869 | -2.9827
-9.5 | -0.3271 | 0.09544 | -0.0853 | -3.4273
-9 | -0.3584 | 0.08835 | -0.0902 | -4.0566
-8.5 | -0.4104 | 0.0846 | -0.0844 | -4.8511
-8 | -0.5486 | 0.09652 | -0.0315 | -5.6838
-7.5 | -0.5651 | 0.0875 | -0.0397 | -6.4583
-7 | -0.5668 | 0.07713 | -0.047 | -7.3486
-6.5 | -0.5727 | 0.06561 | -0.0457 | -8.7289
-5.5 | -0.5173 | 0.05503 | -0.045 | -9.4003
-5 | -0.4663 | 0.04799 | -0.0481 | -9.7166
-4.5 | -0.4401 | 0.04398 | -0.0446 | -10.0068
-3.5 | -0.2742 | 0.03022 | -0.0514 | -9.0735
-3 | -0.2271 | 0.02839 | -0.0495 | -7.9993
-2.5 | -0.158 | 0.0269 | -0.0523 | -5.8736
-2 | -0.1177 | 0.02597 | -0.0496 | -4.5322
-1.5 | -0.0507 | 0.02538 | -0.0522 | -1.9976
-1 | -0.0109 | 0.02481 | -0.0498 | -0.43934
-0.5 | 0.0156 | 0.02268 | -0.0419 | 0.68783
0 | 0.1338 | 0.02408 | -0.0536 | 5.5565
0.5 | 0.2543 | 0.0251 | -0.0685 | 10.1315
1 | 0.3084 | 0.02503 | -0.0688 | 12.3212
2 | 0.3578 | 0.02454 | -0.0583 | 14.5803
2.5 | 0.4261 | 0.02426 | -0.0606 | 17.5639
3 | 0.4639 | 0.02407 | -0.0576 | 19.273
4 | 0.5789 | 0.0231 | -0.0579 | 25.0606
4.5 | 0.6679 | 0.02112 | -0.0623 | 31.6241
5 | 0.7656 | 0.017 | -0.0663 | 45.0353
6 | 0.861 | 0.0142 | -0.0604 | 60.6338
6.5 | 0.8905 | 0.01478 | -0.0542 | 60.2503
7 | 0.8725 | 0.01822 | -0.0432 | 47.8869
7.5 | 0.8854 | 0.0209 | -0.0374 | 42.3636
8 | 0.9138 | 0.02268 | -0.0338 | 40.291
8.5 | 0.9415 | 0.02471 | -0.0301 | 38.102
9 | 0.9737 | 0.02699 | -0.0272 | 36.0763
9.5 | 1.0143 | 0.02892 | -0.0255 | 35.0726
10 | 1.0721 | 0.03184 | -0.026 | 33.6715
10.5 | 1.118 | 0.03441 | -0.0251 | 32.4906
11 | 1.1719 | 0.03982 | -0.0258 | 29.4299
11.5 | 1.1877 | 0.04478 | -0.0209 | 26.523
12 | 1.1866 | 0.04977 | -0.0149 | 23.8417
12.5 | 1.1746 | 0.05537 | -0.0088 | 21.2137
13 | 1.1447 | 0.06282 | -0.0027 | 18.2219
13.5 | 1.0861 | 0.07421 | 0.0021 | 14.6355
14 | 1.0318 | 0.08613 | 0.0022 | 11.9796
14.5 | 0.9761 | 0.10112 | -0.0034 | 9.6529
15 | 0.923 | 0.1208 | -0.0153 | 7.6407
15.5 | 0.8529 | 0.16166 | -0.0348 | 5.2759
16 | 0.8409 | 0.1769 | -0.0459 | 4.7535
16.5 | 0.8495 | 0.18514 | -0.0501 | 4.5884

## 21. Re 250k Mach 0.25 (1)
BIGFOIL.COM POLAR EXPORT
NACA67A512
NACA67A512 |  |  |  | Cl Max: | 1.241 | at alpha= | 7 | deg
JavaFoil+Calcfoil stall+Eppler ext transition |  |  |  | L/D Max: | 88.464 | at alpha= | 3.5 | deg
Re: | 250000 |  |  | Cd Min: | 0.00861 | at alpha= | -1 | deg
Mach: | 0.25 |  |  | Cl=0 at alpha= | -4.0918 | deg
|  |  |  | @ Cl=0.1, Cd= | 0.010635
|  |  |  | @ Cl=0.4, Cd= | 0.0086168
|  |  |  | @ Cl=0.6, Cd= | 0.009434
alpha (deg) | Cl | Cd | Cm | Cl/Cd
-16.5 | -0.072 | 0.20285 | -0.029 | -0.354
-16 | -0.069 | 0.39237 | -0.028 | -0.175
-15.5 | -0.189 | 0.33645 | -0.028 | -0.562
-15 | -0.25 | 0.25605 | -0.03 | -0.975
-14.5 | -0.301 | 0.22437 | -0.03 | -1.342
-14 | -0.347 | 0.1856 | -0.029 | -1.868
-13.5 | -0.387 | 0.16387 | -0.029 | -2.36
-13 | -0.421 | 0.14056 | -0.029 | -2.994
-12.5 | -0.445 | 0.13144 | -0.029 | -3.384
-12 | -0.459 | 0.11913 | -0.029 | -3.857
-11.5 | -0.465 | 0.10653 | -0.03 | -4.366
-11 | -0.462 | 0.09573 | -0.031 | -4.829
-10.5 | -0.454 | 0.08834 | -0.031 | -5.139
-10 | -0.441 | 0.08147 | -0.031 | -5.407
-9.5 | -0.422 | 0.0747 | -0.032 | -5.648
-9 | -0.398 | 0.06855 | -0.033 | -5.813
-8.5 | -0.371 | 0.0627 | -0.034 | -5.912
-8 | -0.339 | 0.05805 | -0.034 | -5.836
-7.5 | -0.303 | 0.05391 | -0.035 | -5.628
-7 | -0.265 | 0.05064 | -0.036 | -5.23
-6.5 | -0.224 | 0.04725 | -0.038 | -4.734
-6 | -0.18 | 0.04422 | -0.04 | -4.077
-5.5 | -0.135 | 0.04165 | -0.042 | -3.243
-5 | -0.088 | 0.03925 | -0.045 | -2.248
-4.5 | -0.04 | 0.03716 | -0.046 | -1.082
-4 | 0.009 | 0.03527 | -0.049 | 0.247
-3.5 | 0.072 | 0.01073 | -0.098 | 6.725
-3 | 0.134 | 0.01052 | -0.099 | 12.747
-2.5 | 0.196 | 0.01034 | -0.1 | 18.989
-2 | 0.259 | 0.01065 | -0.101 | 24.275
-1.5 | 0.321 | 0.01045 | -0.102 | 30.723
-1 | 0.379 | 0.00861 | -0.101 | 43.989
-0.5 | 0.441 | 0.00863 | -0.102 | 51.032
0 | 0.493 | 0.00923 | -0.103 | 53.389
0.5 | 0.552 | 0.00933 | -0.105 | 59.173
1 | 0.612 | 0.00946 | -0.106 | 64.682
1.5 | 0.672 | 0.00959 | -0.107 | 70.03
2 | 0.728 | 0.00977 | -0.108 | 74.51
2.5 | 0.787 | 0.00996 | -0.109 | 78.969
3 | 0.844 | 0.00994 | -0.11 | 84.911
3.5 | 0.901 | 0.01018 | -0.111 | 88.464
4 | 0.971 | 0.0171 | -0.114 | 56.823
4.5 | 1.025 | 0.01775 | -0.115 | 57.749
5 | 1.077 | 0.01863 | -0.116 | 57.822
5.5 | 1.127 | 0.01948 | -0.117 | 57.821
6 | 1.17 | 0.02038 | -0.118 | 57.414
6.5 | 1.208 | 0.02123 | -0.119 | 56.9
7 | 1.241 | 0.02202 | -0.119 | 56.333
7.5 | 1.04 | 0.05203 | -0.052 | 19.981
8 | 1.054 | 0.05613 | -0.05 | 18.784
8.5 | 1.062 | 0.06098 | -0.049 | 17.424
9 | 1.063 | 0.06615 | -0.047 | 16.066
9.5 | 1.055 | 0.07222 | -0.046 | 14.611
10 | 1.039 | 0.0791 | -0.044 | 13.137
10.5 | 1.004 | 0.08605 | -0.041 | 11.672
11 | 0.958 | 0.09527 | -0.04 | 10.056
11.5 | 0.902 | 0.10815 | -0.04 | 8.337
12 | 0.836 | 0.11459 | -0.038 | 7.294

## 22. Re 250k Mach 0.25 (2)
BIGFOIL.COM POLAR EXPORT
NACA67A512
NACA67A512 |  |  |  | Cl Max: | 1.1494 | at alpha= | 11 | deg
XFOIL ncrit=9 |  |  |  | L/D Max: | 68.6212 | at alpha= | 6 | deg
Re: | 250000 |  |  | Cd Min: | 0.18261 | at alpha= | 16 | deg
Mach: | 0.25 |  |  | Cl=0 at alpha= | -99 | deg
|  |  |  | @ Cl=0.1, Cd= | 0.023769
|  |  |  | @ Cl=0.4, Cd= | 0.024786
|  |  |  | @ Cl=0.6, Cd= | 0.023037
alpha (deg) | Cl | Cd | Cm | Cl/Cd
0 | 0.0772 | 0.02353 | -0.0435 | 3.2809
0.5 | 0.2632 | 0.02548 | -0.0706 | 10.3297
1 | 0.3293 | 0.02555 | -0.0727 | 12.8885
1.5 | 0.3534 | 0.02527 | -0.0672 | 13.985
2 | 0.3778 | 0.02492 | -0.0614 | 15.1605
3 | 0.4868 | 0.02426 | -0.0604 | 20.066
3.5 | 0.5351 | 0.02385 | -0.0587 | 22.4361
4 | 0.5931 | 0.02318 | -0.0584 | 25.5867
4.5 | 0.6638 | 0.02172 | -0.0595 | 30.5617
6 | 0.9058 | 0.0132 | -0.0623 | 68.6212
6.5 | 0.8782 | 0.01625 | -0.0482 | 54.0431
7 | 0.8653 | 0.01988 | -0.0383 | 43.5262
7.5 | 0.8872 | 0.02214 | -0.0334 | 40.0723
8 | 0.9132 | 0.02427 | -0.0292 | 37.6267
8.5 | 0.9444 | 0.02632 | -0.0257 | 35.8815
9 | 0.983 | 0.02874 | -0.023 | 34.2032
9.5 | 1.0412 | 0.03184 | -0.0231 | 32.701
10 | 1.0941 | 0.03492 | -0.0221 | 31.3316
10.5 | 1.1292 | 0.03832 | -0.0197 | 29.4676
11 | 1.1494 | 0.04501 | -0.0158 | 25.5365
11.5 | 1.1398 | 0.05117 | -0.0089 | 22.2748
12 | 1.1152 | 0.05814 | -0.0025 | 19.1813
12.5 | 1.0802 | 0.06633 | 0.0024 | 16.2852
13 | 1.038 | 0.07593 | 0.0044 | 13.6705
13.5 | 0.9936 | 0.0877 | 0.0025 | 11.3295
14 | 0.9494 | 0.10214 | -0.0041 | 9.2951
14.5 | 0.9098 | 0.11952 | -0.0143 | 7.6121
15 | 0.846 | 0.15892 | -0.0359 | 5.3234
15.5 | 0.8526 | 0.16828 | -0.0381 | 5.0666
16 | 0.8429 | 0.18261 | -0.0495 | 4.6158

## 23. Re 250k Mach 0.50 (1)
BIGFOIL.COM POLAR EXPORT
NACA67A512
NACA67A512 |  |  |  | Cl Max: | 1.284 | at alpha= | 20 | deg
JavaFoil+Calcfoil stall+Eppler ext transition |  |  |  | L/D Max: | 86.995 | at alpha= | 3.5 | deg
Re: | 250000 |  |  | Cd Min: | 0.00925 | at alpha= | -1 | deg
Mach: | 0.5 |  |  | Cl=0 at alpha= | -4.0926 | deg
|  |  |  | @ Cl=0.1, Cd= | 0.025208
|  |  |  | @ Cl=0.4, Cd= | 0.0098823
|  |  |  | @ Cl=0.6, Cd= | 0.0099818
alpha (deg) | Cl | Cd | Cm | Cl/Cd
-20 | -0.866 | 0.25779 | -0.04 | -3.361
-19.5 | -0.84 | 0.24672 | -0.04 | -3.404
-19 | -0.813 | 0.24025 | -0.041 | -3.385
-18.5 | -0.787 | 0.23221 | -0.041 | -3.387
-18 | -0.76 | 0.22821 | -0.042 | -3.33
-17.5 | -0.733 | 0.2236 | -0.042 | -3.279
-17 | -0.704 | 0.22391 | -0.04 | -3.146
-16.5 | -0.677 | 0.21561 | -0.041 | -3.142
-16 | -0.651 | 0.21677 | -0.041 | -3.001
-15.5 | -0.624 | 0.19131 | -0.042 | -3.26
-15 | -0.597 | 0.27111 | -0.042 | -2.201
-14.5 | -0.57 | 0.18372 | -0.043 | -3.102
-14 | -0.543 | 0.18017 | -0.043 | -3.011
-13.5 | -0.514 | 0.17065 | -0.041 | -3.014
-13 | -0.487 | 0.16341 | -0.041 | -2.982
-12.5 | -0.46 | 0.15792 | -0.042 | -2.914
-12 | -0.433 | 0.15418 | -0.042 | -2.808
-11.5 | -0.406 | 0.15228 | -0.043 | -2.665
-11 | -0.379 | 0.14617 | -0.043 | -2.59
-10.5 | -0.351 | 0.14384 | -0.04 | -2.437
-10 | -0.323 | 0.13841 | -0.04 | -2.336
-9.5 | -0.296 | 0.13603 | -0.04 | -2.176
-9 | -0.269 | 0.12326 | -0.041 | -2.18
-8.5 | -0.241 | 0.11839 | -0.042 | -2.04
-8 | -0.214 | 0.11067 | -0.037 | -1.932
-7.5 | -0.186 | 0.109 | -0.038 | -1.711
-7 | -0.159 | 0.09749 | -0.039 | -1.633
-6.5 | -0.204 | 0.05851 | -0.038 | -3.486
-6 | -0.182 | 0.04883 | -0.04 | -3.727
-5.5 | -0.142 | 0.04525 | -0.041 | -3.144
-5 | -0.095 | 0.04161 | -0.046 | -2.289
-4.5 | -0.044 | 0.03877 | -0.049 | -1.135
-4 | 0.01 | 0.03661 | -0.052 | 0.263
-3.5 | 0.065 | 0.03485 | -0.054 | 1.857
-3 | 0.149 | 0.01171 | -0.11 | 12.7
-2.5 | 0.218 | 0.01154 | -0.111 | 18.912
-2 | 0.288 | 0.01136 | -0.112 | 25.344
-1.5 | 0.358 | 0.01121 | -0.113 | 31.907
-1 | 0.42 | 0.00925 | -0.112 | 45.472
-0.5 | 0.489 | 0.00928 | -0.113 | 52.71
0 | 0.549 | 0.00986 | -0.114 | 55.712
0.5 | 0.616 | 0.01002 | -0.116 | 61.481
1 | 0.683 | 0.01019 | -0.117 | 66.998
1.5 | 0.749 | 0.01038 | -0.118 | 72.227
2 | 0.812 | 0.0106 | -0.12 | 76.545
2.5 | 0.876 | 0.01085 | -0.121 | 80.737
3 | 0.939 | 0.01114 | -0.122 | 84.292
3.5 | 1 | 0.0115 | -0.123 | 86.995
4 | 1.075 | 0.01982 | -0.127 | 54.214
4.5 | 1.129 | 0.02083 | -0.128 | 54.201
5 | 1.178 | 0.0218 | -0.129 | 54.005
5.5 | 1.218 | 0.0231 | -0.13 | 52.714
6 | 1.016 | 0.04538 | -0.058 | 22.39
6.5 | 0.999 | 0.05061 | -0.051 | 19.74
7 | 0.901 | 0.06196 | -0.046 | 14.541
7.5 | 0.626 | 0.09025 | -0.044 | 6.939
8 | 0.653 | 0.10722 | -0.051 | 6.092
8.5 | 0.68 | 0.11066 | -0.051 | 6.141
9 | 0.707 | 0.1335 | -0.057 | 5.294
9.5 | 0.733 | 0.13612 | -0.058 | 5.386
10 | 0.759 | 0.1389 | -0.058 | 5.467
10.5 | 0.787 | 0.16002 | -0.065 | 4.918
11 | 0.813 | 0.16136 | -0.065 | 5.04
11.5 | 0.839 | 0.16457 | -0.066 | 5.1
12 | 0.865 | 0.16449 | -0.066 | 5.26
12.5 | 0.893 | 0.1732 | -0.073 | 5.158
13 | 0.919 | 0.17709 | -0.073 | 5.191
13.5 | 0.945 | 0.18251 | -0.074 | 5.178
14 | 0.971 | 0.19429 | -0.074 | 4.997
14.5 | 0.999 | 0.20909 | -0.079 | 4.777
15 | 1.025 | 0.21349 | -0.08 | 4.799
15.5 | 1.05 | 0.21527 | -0.08 | 4.878
16 | 1.076 | 0.22424 | -0.081 | 4.797
16.5 | 1.102 | 0.23313 | -0.083 | 4.728
17 | 1.13 | 0.23253 | -0.087 | 4.858
17.5 | 1.155 | 0.23666 | -0.087 | 4.88
18 | 1.18 | 0.24996 | -0.088 | 4.722
18.5 | 1.207 | 0.25869 | -0.091 | 4.666
19 | 1.234 | 0.2604 | -0.093 | 4.74
19.5 | 1.259 | 0.27757 | -0.094 | 4.536
20 | 1.284 | 0.2709 | -0.094 | 4.741

## 24. Re 250k Mach 0.50 (2)
BIGFOIL.COM POLAR EXPORT
NACA67A512
NACA67A512 |  |  |  | Cl Max: | 1.0442 | at alpha= | 9.5 | deg
XFOIL ncrit=9 |  |  |  | L/D Max: | 49.0306 | at alpha= | 6 | deg
Re: | 250000 |  |  | Cd Min: | 0.24595 | at alpha= | -20 | deg
Mach: | 0.5 |  |  | Cl=0 at alpha= | -0.81579 | deg
|  |  |  | @ Cl=0.1, Cd= | 0.024992
|  |  |  | @ Cl=0.4, Cd= | 0.026525
|  |  |  | @ Cl=0.6, Cd= | 0.024772
alpha (deg) | Cl | Cd | Cm | Cl/Cd
-20 | -0.5117 | 0.24595 | -0.0398 | -2.0805
-19.5 | -0.4859 | 0.23791 | -0.0461 | -2.0424
-19 | -0.4609 | 0.23003 | -0.0523 | -2.0037
-18.5 | -0.4361 | 0.2228 | -0.0599 | -1.9574
-18 | -0.414 | 0.21654 | -0.0681 | -1.9119
-17.5 | -0.3911 | 0.20678 | -0.0702 | -1.8914
-17 | -0.3721 | 0.19999 | -0.0728 | -1.8606
-16.5 | -0.351 | 0.19276 | -0.0775 | -1.8209
-16 | -0.3308 | 0.18624 | -0.0848 | -1.7762
-15.5 | -0.3189 | 0.1811 | -0.0921 | -1.7609
-15 | -0.3014 | 0.17167 | -0.0893 | -1.7557
-14.5 | -0.2914 | 0.1661 | -0.089 | -1.7544
-14 | -0.2789 | 0.16003 | -0.0911 | -1.7428
-13.5 | -0.2708 | 0.15483 | -0.0974 | -1.749
-13 | -0.264 | 0.14903 | -0.1032 | -1.7715
-12.5 | -0.2481 | 0.14052 | -0.0989 | -1.7656
-12 | -0.2559 | 0.13701 | -0.0931 | -1.8677
-11.5 | -0.2505 | 0.1315 | -0.0933 | -1.9049
-11 | -0.2484 | 0.12604 | -0.0952 | -1.9708
-10.5 | -0.2547 | 0.12108 | -0.1006 | -2.1036
-10 | -0.2713 | 0.11684 | -0.098 | -2.322
-9.5 | -0.2735 | 0.1104 | -0.0901 | -2.4774
-9 | -0.2744 | 0.10551 | -0.0872 | -2.6007
-8.5 | -0.2772 | 0.10055 | -0.0859 | -2.7568
-8 | -0.2854 | 0.0939 | -0.0941 | -3.0394
-7.5 | -0.3374 | 0.09063 | -0.088 | -3.7228
-7 | -0.3841 | 0.08639 | -0.0843 | -4.4461
-6.5 | -0.3801 | 0.07811 | -0.0821 | -4.8662
-6 | -0.4086 | 0.07382 | -0.0739 | -5.5351
-5.5 | -0.4139 | 0.06782 | -0.0714 | -6.1029
-5 | -0.4247 | 0.063 | -0.0678 | -6.7413
-4.5 | -0.4007 | 0.05412 | -0.0677 | -7.4039
-3.5 | -0.3277 | 0.03956 | -0.0619 | -8.2836
-3 | -0.2781 | 0.03498 | -0.0596 | -7.9503
-2.5 | -0.2176 | 0.03179 | -0.058 | -6.8449
-2 | -0.1364 | 0.02951 | -0.0603 | -4.6222
-1.5 | -0.0939 | 0.02837 | -0.0558 | -3.3098
-1 | -0.0161 | 0.02741 | -0.0578 | -0.58738
-0.5 | 0.0276 | 0.02681 | -0.0544 | 1.0295
0 | 0.0456 | 0.02432 | -0.0446 | 1.875
0.5 | 0.1573 | 0.0257 | -0.0513 | 6.1206
1 | 0.3243 | 0.02715 | -0.0727 | 11.9448
1.5 | 0.3561 | 0.02694 | -0.0674 | 13.2183
2 | 0.3906 | 0.0266 | -0.0622 | 14.6842
3.5 | 0.5379 | 0.02543 | -0.0536 | 21.1522
4 | 0.6068 | 0.0247 | -0.0534 | 24.5668
4.5 | 0.6854 | 0.0232 | -0.0538 | 29.5431
5 | 0.7709 | 0.01988 | -0.0527 | 38.7777
5.5 | 0.8535 | 0.01744 | -0.0515 | 48.9392
6 | 0.8801 | 0.01795 | -0.0423 | 49.0306
6.5 | 0.8567 | 0.02206 | -0.0304 | 38.835
7 | 0.871 | 0.02512 | -0.0236 | 34.6736
7.5 | 0.8959 | 0.02787 | -0.018 | 32.1457
8 | 0.9282 | 0.03064 | -0.0131 | 30.2937
8.5 | 0.9748 | 0.03373 | -0.0095 | 28.9001
9 | 1.0264 | 0.03772 | -0.006 | 27.211
9.5 | 1.0442 | 0.04309 | -0.0009 | 24.233
10 | 1.033 | 0.05031 | 0.0045 | 20.5327
10.5 | 1.0078 | 0.05866 | 0.0085 | 17.1804
11 | 0.9744 | 0.06866 | 0.0094 | 14.1917
11.5 | 0.9366 | 0.08082 | 0.006 | 11.5887
12 | 0.9001 | 0.09532 | -0.0017 | 9.4429
12.5 | 0.8697 | 0.11203 | -0.0125 | 7.7631
13 | 0.8521 | 0.12848 | -0.0223 | 6.6322
13.5 | 0.8461 | 0.14219 | -0.0297 | 5.9505
14 | 0.8457 | 0.15542 | -0.0371 | 5.4414
14.5 | 0.8558 | 0.17144 | -0.0418 | 4.9918

## 25. Re 500k Mach 0.00 (1)
BIGFOIL.COM POLAR EXPORT
NACA67A512
NACA67A512 |  |  |  | Cl Max: | 1.322 | at alpha= | 9 | deg
JavaFoil+Calcfoil stall+Eppler ext transition |  |  |  | L/D Max: | 125.054 | at alpha= | 4 | deg
Re: | 500000 |  |  | Cd Min: | 0.0058 | at alpha= | -1.5 | deg
Mach: | 0 |  |  | Cl=0 at alpha= | -4.0862 | deg
|  |  |  | @ Cl=0.1, Cd= | 0.00898
|  |  |  | @ Cl=0.4, Cd= | 0.005989
|  |  |  | @ Cl=0.6, Cd= | 0.0066538
alpha (deg) | Cl | Cd | Cm | Cl/Cd
-18 | -0.436 | 0.20121 | -0.027 | -2.166
-17.5 | -0.453 | 0.18742 | -0.027 | -2.417
-17 | -0.47 | 0.17563 | -0.027 | -2.676
-16.5 | -0.486 | 0.16545 | -0.027 | -2.94
-16 | -0.502 | 0.15297 | -0.027 | -3.282
-15.5 | -0.516 | 0.14204 | -0.027 | -3.636
-15 | -0.529 | 0.13166 | -0.028 | -4.022
-14.5 | -0.54 | 0.12335 | -0.028 | -4.38
-14 | -0.549 | 0.11705 | -0.028 | -4.689
-13.5 | -0.554 | 0.10965 | -0.028 | -5.056
-13 | -0.557 | 0.10206 | -0.029 | -5.456
-12.5 | -0.553 | 0.09457 | -0.03 | -5.852
-12 | -0.545 | 0.09106 | -0.03 | -5.983
-11.5 | -0.531 | 0.08406 | -0.03 | -6.317
-11 | -0.512 | 0.07881 | -0.031 | -6.502
-10.5 | -0.491 | 0.07354 | -0.032 | -6.675
-10 | -0.466 | 0.06894 | -0.032 | -6.763
-9.5 | -0.439 | 0.06459 | -0.033 | -6.791
-9 | -0.408 | 0.05963 | -0.034 | -6.846
-8.5 | -0.375 | 0.05606 | -0.036 | -6.694
-8 | -0.34 | 0.05264 | -0.037 | -6.453
-7.5 | -0.302 | 0.04947 | -0.039 | -6.103
-7 | -0.262 | 0.04643 | -0.041 | -5.643
-6.5 | -0.22 | 0.0434 | -0.043 | -5.077
-6 | -0.177 | 0.04041 | -0.046 | -4.385
-5.5 | -0.163 | 0.0095 | -0.092 | -17.196
-5 | -0.106 | 0.00935 | -0.093 | -11.385
-4.5 | -0.048 | 0.00953 | -0.094 | -5.082
-4 | 0.01 | 0.00928 | -0.095 | 1.129
-3.5 | 0.07 | 0.00904 | -0.096 | 7.746
-3 | 0.13 | 0.00892 | -0.097 | 14.578
-2.5 | 0.19 | 0.00868 | -0.098 | 21.928
-2 | 0.251 | 0.00849 | -0.099 | 29.507
-1.5 | 0.31 | 0.0058 | -0.099 | 53.525
-1 | 0.371 | 0.00597 | -0.1 | 62.165
-0.5 | 0.432 | 0.00601 | -0.101 | 71.846
0 | 0.481 | 0.00653 | -0.102 | 73.712
0.5 | 0.539 | 0.0066 | -0.103 | 81.79
1 | 0.598 | 0.00665 | -0.104 | 89.868
1.5 | 0.656 | 0.00676 | -0.105 | 96.955
2 | 0.711 | 0.00686 | -0.106 | 103.638
2.5 | 0.769 | 0.00698 | -0.107 | 110.146
3 | 0.825 | 0.00714 | -0.108 | 115.502
3.5 | 0.881 | 0.00731 | -0.109 | 120.465
4 | 0.935 | 0.00748 | -0.11 | 125.054
4.5 | 0.997 | 0.01493 | -0.112 | 66.814
5 | 1.049 | 0.0155 | -0.113 | 67.686
5.5 | 1.099 | 0.01619 | -0.114 | 67.876
6 | 1.144 | 0.01694 | -0.114 | 67.518
6.5 | 1.185 | 0.01766 | -0.115 | 67.126
7 | 1.223 | 0.01844 | -0.116 | 66.291
7.5 | 1.256 | 0.01934 | -0.117 | 64.933
8 | 1.283 | 0.02018 | -0.118 | 63.603
8.5 | 1.306 | 0.02096 | -0.119 | 62.306
9 | 1.322 | 0.02188 | -0.119 | 60.421
9.5 | 1.105 | 0.06057 | -0.068 | 18.252
10 | 1.102 | 0.0677 | -0.056 | 16.284
10.5 | 1.095 | 0.0733 | -0.053 | 14.94
11 | 1.082 | 0.07828 | -0.051 | 13.829
11.5 | 1.065 | 0.08357 | -0.049 | 12.739
12 | 1.042 | 0.09009 | -0.049 | 11.568
12.5 | 1.015 | 0.09609 | -0.046 | 10.565
13 | 0.985 | 0.10247 | -0.047 | 9.614
13.5 | 0.952 | 0.11111 | -0.043 | 8.565
14 | 0.917 | 0.12015 | -0.045 | 7.629

## 26. Re 500k Mach 0.00 (2)
BIGFOIL.COM POLAR EXPORT
NACA67A512
NACA67A512 |  |  |  | Cl Max: | 1.2564 | at alpha= | 13.5 | deg
XFOIL ncrit=9 |  |  |  | L/D Max: | 106.876 | at alpha= | 5 | deg
Re: | 500000 |  |  | Cd Min: | 0.21458 | at alpha= | 18.5 | deg
Mach: | 0 |  |  | Cl=0 at alpha= | -2.6282 | deg
|  |  |  | @ Cl=0.1, Cd= | 0.016477
|  |  |  | @ Cl=0.4, Cd= | 0.014816
|  |  |  | @ Cl=0.6, Cd= | 0.012622
alpha (deg) | Cl | Cd | Cm | Cl/Cd
-20 | -0.4244 | 0.21148 | -0.052 | -2.0068
-19.5 | -0.399 | 0.2045 | -0.0588 | -1.9511
-19 | -0.3738 | 0.1969 | -0.0656 | -1.8984
-18.5 | -0.3536 | 0.18887 | -0.0734 | -1.8722
-18 | -0.3354 | 0.18138 | -0.0801 | -1.8492
-17.5 | -0.3091 | 0.17364 | -0.0839 | -1.7801
-17 | -0.2861 | 0.16693 | -0.0894 | -1.7139
-16.5 | -0.2668 | 0.15908 | -0.0963 | -1.6771
-16 | -0.2601 | 0.15221 | -0.1016 | -1.7088
-15.5 | -0.2395 | 0.14422 | -0.1039 | -1.6607
-15 | -0.2201 | 0.13835 | -0.1073 | -1.5909
-14.5 | -0.2048 | 0.13188 | -0.1111 | -1.5529
-14 | -0.2064 | 0.12477 | -0.1162 | -1.6542
-13.5 | -0.2008 | 0.1161 | -0.1193 | -1.7295
-13 | -0.1803 | 0.11092 | -0.1206 | -1.6255
-12 | -0.1591 | 0.09936 | -0.1253 | -1.6012
-11.5 | -0.1624 | 0.09177 | -0.1304 | -1.7696
-11 | -0.161 | 0.0843 | -0.1343 | -1.9098
-10.5 | -0.1763 | 0.07375 | -0.1393 | -2.3905
-10 | -0.1927 | 0.06426 | -0.1448 | -2.9988
-9.5 | -0.2053 | 0.05873 | -0.1457 | -3.4957
-9 | -0.2346 | 0.05353 | -0.1424 | -4.3826
-8.5 | -0.2405 | 0.04914 | -0.139 | -4.8942
-8 | -0.2394 | 0.04435 | -0.1352 | -5.398
-6.5 | -0.2325 | 0.02499 | -0.1138 | -9.3037
-6 | -0.2474 | 0.02398 | -0.1007 | -10.3169
-5.5 | -0.1996 | 0.02148 | -0.0996 | -9.2924
-5 | -0.1456 | 0.02033 | -0.0996 | -7.1618
-4.5 | -0.164 | 0.01969 | -0.0855 | -8.3291
-4 | -0.1126 | 0.01882 | -0.0852 | -5.983
-3.5 | -0.0532 | 0.01822 | -0.0863 | -2.9199
-3 | -0.0232 | 0.01776 | -0.0818 | -1.3063
-2.5 | 0.008 | 0.01764 | -0.0775 | 0.45351
-2 | 0.0661 | 0.01718 | -0.0783 | 3.8475
-1.5 | 0.1235 | 0.01599 | -0.0795 | 7.7236
-1 | 0.1276 | 0.01501 | -0.0701 | 8.501
-0.5 | 0.1794 | 0.01493 | -0.0687 | 12.0161
1 | 0.3035 | 0.01522 | -0.0574 | 19.9409
1.5 | 0.3764 | 0.01488 | -0.0611 | 25.2957
2 | 0.447 | 0.01469 | -0.0646 | 30.4289
2.5 | 0.5371 | 0.01359 | -0.071 | 39.5217
3 | 0.6294 | 0.01217 | -0.0778 | 51.7173
3.5 | 0.7049 | 0.01065 | -0.0811 | 66.1878
4 | 0.7868 | 0.00895 | -0.0855 | 87.9106
4.5 | 0.8354 | 0.00883 | -0.0845 | 94.6093
5 | 0.8999 | 0.00842 | -0.0861 | 106.8765
5.5 | 0.8709 | 0.01006 | -0.0708 | 86.5706
6 | 0.8546 | 0.01241 | -0.0587 | 68.8638
6.5 | 0.8605 | 0.01473 | -0.0512 | 58.4182
7 | 0.8813 | 0.01666 | -0.0464 | 52.8992
7.5 | 0.9158 | 0.01785 | -0.0436 | 51.3053
8 | 0.9503 | 0.01906 | -0.0409 | 49.8583
8.5 | 0.9811 | 0.02059 | -0.0377 | 47.6493
9 | 1.0152 | 0.02188 | -0.0352 | 46.3985
9.5 | 1.0429 | 0.02378 | -0.0317 | 43.8562
10 | 1.076 | 0.02526 | -0.0293 | 42.597
10.5 | 1.1034 | 0.02759 | -0.0262 | 39.9928
11 | 1.1365 | 0.02935 | -0.0239 | 38.7223
11.5 | 1.1663 | 0.03111 | -0.0216 | 37.4896
12 | 1.1945 | 0.03409 | -0.0191 | 35.0396
12.5 | 1.2213 | 0.03674 | -0.0166 | 33.2417
13 | 1.2412 | 0.03952 | -0.0136 | 31.4069
13.5 | 1.2564 | 0.04289 | -0.0107 | 29.2935
14 | 1.2542 | 0.04923 | -0.007 | 25.4763
14.5 | 1.247 | 0.05461 | -0.0034 | 22.8346
15 | 1.2309 | 0.06149 | -0.0008 | 20.0179
15.5 | 1.2068 | 0.07007 | 0.0001 | 17.2228
16 | 1.1655 | 0.08244 | -0.0018 | 14.1376
16.5 | 1.114 | 0.09881 | -0.0085 | 11.2742
17 | 1.0475 | 0.12254 | -0.0225 | 8.5482
17.5 | 0.8712 | 0.19772 | -0.0592 | 4.4062
18 | 0.8778 | 0.20756 | -0.0649 | 4.2291
18.5 | 0.8901 | 0.21458 | -0.0689 | 4.1481

## 27. Re 500k Mach 0.10 (1)
BIGFOIL.COM POLAR EXPORT
NACA67A512
NACA67A512 |  |  |  | Cl Max: | 1.32 | at alpha= | 9 | deg
JavaFoil+Calcfoil stall+Eppler ext transition |  |  |  | L/D Max: | 125.133 | at alpha= | 4 | deg
Re: | 500000 |  |  | Cd Min: | 0.00599 | at alpha= | -1 | deg
Mach: | 0.1 |  |  | Cl=0 at alpha= | -4.0917 | deg
|  |  |  | @ Cl=0.1, Cd= | 0.0090269
|  |  |  | @ Cl=0.4, Cd= | 0.0059989
|  |  |  | @ Cl=0.6, Cd= | 0.006699
alpha (deg) | Cl | Cd | Cm | Cl/Cd
-18 | -0.392 | 0.19159 | -0.029 | -2.044
-17.5 | -0.411 | 0.19881 | -0.028 | -2.068
-17 | -0.431 | 0.18202 | -0.027 | -2.367
-16.5 | -0.45 | 0.17076 | -0.028 | -2.637
-16 | -0.469 | 0.15619 | -0.027 | -3.002
-15.5 | -0.487 | 0.14861 | -0.028 | -3.274
-15 | -0.503 | 0.13552 | -0.028 | -3.71
-14.5 | -0.517 | 0.12614 | -0.028 | -4.098
-14 | -0.529 | 0.11961 | -0.028 | -4.421
-13.5 | -0.538 | 0.11218 | -0.029 | -4.793
-13 | -0.543 | 0.10315 | -0.029 | -5.264
-12.5 | -0.542 | 0.09671 | -0.03 | -5.608
-12 | -0.536 | 0.0921 | -0.03 | -5.82
-11.5 | -0.524 | 0.08619 | -0.03 | -6.083
-11 | -0.507 | 0.08025 | -0.031 | -6.323
-10.5 | -0.487 | 0.07416 | -0.032 | -6.569
-10 | -0.464 | 0.06937 | -0.032 | -6.685
-9.5 | -0.437 | 0.06493 | -0.033 | -6.732
-9 | -0.407 | 0.0599 | -0.034 | -6.802
-8.5 | -0.375 | 0.05608 | -0.035 | -6.687
-8 | -0.34 | 0.05259 | -0.037 | -6.462
-7.5 | -0.302 | 0.04972 | -0.039 | -6.082
-7 | -0.263 | 0.04659 | -0.04 | -5.636
-6.5 | -0.221 | 0.0435 | -0.043 | -5.08
-6 | -0.178 | 0.04065 | -0.046 | -4.372
-5.5 | -0.164 | 0.00903 | -0.092 | -18.148
-5 | -0.107 | 0.00938 | -0.093 | -11.404
-4.5 | -0.049 | 0.00914 | -0.094 | -5.326
-4 | 0.011 | 0.00927 | -0.095 | 1.136
-3.5 | 0.07 | 0.00914 | -0.096 | 7.698
-3 | 0.131 | 0.00891 | -0.097 | 14.667
-2.5 | 0.191 | 0.0087 | -0.098 | 21.983
-2 | 0.252 | 0.00855 | -0.099 | 29.465
-1.5 | 0.312 | 0.00617 | -0.1 | 50.471
-1 | 0.373 | 0.00599 | -0.101 | 62.243
-0.5 | 0.434 | 0.00601 | -0.102 | 72.186
0 | 0.483 | 0.00654 | -0.103 | 73.943
0.5 | 0.542 | 0.00664 | -0.104 | 81.656
1 | 0.601 | 0.0067 | -0.105 | 89.662
1.5 | 0.659 | 0.00681 | -0.105 | 96.757
2 | 0.715 | 0.00692 | -0.106 | 103.315
2.5 | 0.772 | 0.00704 | -0.107 | 109.732
3 | 0.829 | 0.00715 | -0.108 | 115.92
3.5 | 0.885 | 0.00734 | -0.109 | 120.569
4 | 0.939 | 0.0075 | -0.11 | 125.133
4.5 | 1.002 | 0.015 | -0.112 | 66.788
5 | 1.054 | 0.01561 | -0.113 | 67.496
5.5 | 1.103 | 0.0163 | -0.114 | 67.7
6 | 1.148 | 0.01707 | -0.115 | 67.272
6.5 | 1.189 | 0.0178 | -0.116 | 66.804
7 | 1.226 | 0.01861 | -0.117 | 65.897
7.5 | 1.258 | 0.0195 | -0.118 | 64.532
8 | 1.285 | 0.02031 | -0.118 | 63.26
8.5 | 1.306 | 0.02123 | -0.119 | 61.522
9 | 1.32 | 0.02186 | -0.12 | 60.401
9.5 | 1.098 | 0.062 | -0.063 | 17.704
10 | 1.096 | 0.06842 | -0.054 | 16.012
10.5 | 1.086 | 0.07365 | -0.054 | 14.751
11 | 1.069 | 0.07906 | -0.049 | 13.525
11.5 | 1.048 | 0.08427 | -0.05 | 12.439
12 | 1.021 | 0.09047 | -0.047 | 11.285
12.5 | 0.989 | 0.09832 | -0.045 | 10.062
13 | 0.954 | 0.10597 | -0.044 | 9.006
13.5 | 0.917 | 0.11225 | -0.045 | 8.165
14 | 0.876 | 0.12061 | -0.043 | 7.266

## 28. Re 500k Mach 0.10 (2)
BIGFOIL.COM POLAR EXPORT
NACA67A512
NACA67A512 |  |  |  | Cl Max: | 0.2784 | at alpha= | 0.5 | deg
XFOIL ncrit=9 |  |  |  | L/D Max: | 18.8108 | at alpha= | 0.5 | deg
Re: | 500000 |  |  | Cd Min: | 0.21176 | at alpha= | -20 | deg
Mach: | 0.1 |  |  | Cl=0 at alpha= | -2.6225 | deg
|  |  |  | @ Cl=0.1, Cd= | 0.016598
|  |  |  | @ Cl=0.4, Cd= | 0.0148
|  |  |  | @ Cl=0.6, Cd= | 0.0148
alpha (deg) | Cl | Cd | Cm | Cl/Cd
-20 | -0.4226 | 0.21176 | -0.053 | -1.9957
-19.5 | -0.397 | 0.20473 | -0.0598 | -1.9391
-19 | -0.3715 | 0.19705 | -0.0668 | -1.8853
-18.5 | -0.3517 | 0.18913 | -0.0745 | -1.8596
-18 | -0.3331 | 0.18162 | -0.0812 | -1.834
-17.5 | -0.3064 | 0.17388 | -0.085 | -1.7621
-17 | -0.2832 | 0.16711 | -0.0906 | -1.6947
-16.5 | -0.2655 | 0.15947 | -0.0969 | -1.6649
-16 | -0.2582 | 0.15261 | -0.1023 | -1.6919
-15.5 | -0.2369 | 0.14461 | -0.1047 | -1.6382
-15 | -0.2175 | 0.13869 | -0.1081 | -1.5682
-14.5 | -0.2033 | 0.13235 | -0.1115 | -1.5361
-14 | -0.2045 | 0.12526 | -0.1167 | -1.6326
-13.5 | -0.1979 | 0.11668 | -0.1198 | -1.6961
-13 | -0.1772 | 0.11144 | -0.1211 | -1.5901
-12.5 | -0.1637 | 0.10591 | -0.1235 | -1.5457
-12 | -0.1563 | 0.09985 | -0.1258 | -1.5653
-11.5 | -0.1592 | 0.09232 | -0.131 | -1.7244
-11 | -0.1572 | 0.08492 | -0.1348 | -1.8512
-10.5 | -0.1735 | 0.07437 | -0.1392 | -2.3329
-10 | -0.1763 | 0.06754 | -0.1419 | -2.6103
-9.5 | -0.1867 | 0.06082 | -0.1455 | -3.0697
-9 | -0.2199 | 0.05466 | -0.144 | -4.0231
-8.5 | -0.2315 | 0.0501 | -0.1404 | -4.6208
-8 | -0.2333 | 0.04514 | -0.1366 | -5.1684
-6.5 | -0.2313 | 0.02571 | -0.115 | -8.9965
-6 | -0.2482 | 0.02453 | -0.1016 | -10.1182
-5.5 | -0.2005 | 0.02177 | -0.1004 | -9.2099
-5 | -0.1461 | 0.02043 | -0.1004 | -7.1512
-4.5 | -0.1659 | 0.01992 | -0.0859 | -8.3283
-4 | -0.1132 | 0.01893 | -0.0858 | -5.9799
-3.5 | -0.053 | 0.01827 | -0.0869 | -2.9009
-2.5 | 0.0074 | 0.01772 | -0.0778 | 0.41761
-2 | 0.0665 | 0.01723 | -0.0788 | 3.8595
-1.5 | 0.1253 | 0.01612 | -0.0801 | 7.773
-1 | 0.1273 | 0.01505 | -0.0703 | 8.4585
-0.5 | 0.1805 | 0.01496 | -0.0691 | 12.0655
0 | 0.2374 | 0.01489 | -0.0685 | 15.9436
0.5 | 0.2784 | 0.0148 | -0.0632 | 18.8108

## 29. Re 500k Mach 0.25 (1)
BIGFOIL.COM POLAR EXPORT
NACA67A512
NACA67A512 |  |  |  | Cl Max: | 1.286 | at alpha= | 8 | deg
JavaFoil+Calcfoil stall+Eppler ext transition |  |  |  | L/D Max: | 121.125 | at alpha= | 3.5 | deg
Re: | 500000 |  |  | Cd Min: | 0.00596 | at alpha= | -0.5 | deg
Mach: | 0.25 |  |  | Cl=0 at alpha= | -4.0902 | deg
|  |  |  | @ Cl=0.1, Cd= | 0.0091216
|  |  |  | @ Cl=0.4, Cd= | 0.0061923
|  |  |  | @ Cl=0.6, Cd= | 0.0067471
alpha (deg) | Cl | Cd | Cm | Cl/Cd
-16.5 | -0.072 | 0.18163 | -0.031 | -0.395
-16 | -0.069 | 0.17891 | -0.031 | -0.385
-15.5 | -0.189 | 0.18107 | -0.031 | -1.045
-15 | -0.25 | 0.16181 | -0.032 | -1.544
-14.5 | -0.301 | 0.14539 | -0.032 | -2.073
-14 | -0.347 | 0.15572 | -0.03 | -2.227
-13.5 | -0.387 | 0.13733 | -0.03 | -2.817
-13 | -0.421 | 0.12333 | -0.03 | -3.413
-12.5 | -0.445 | 0.1136 | -0.03 | -3.916
-12 | -0.46 | 0.10477 | -0.03 | -4.386
-11.5 | -0.465 | 0.09502 | -0.031 | -4.895
-11 | -0.462 | 0.08551 | -0.032 | -5.407
-10.5 | -0.454 | 0.07985 | -0.032 | -5.687
-10 | -0.441 | 0.07379 | -0.032 | -5.971
-9.5 | -0.422 | 0.06775 | -0.033 | -6.229
-9 | -0.399 | 0.06284 | -0.034 | -6.342
-8.5 | -0.371 | 0.05783 | -0.035 | -6.412
-8 | -0.339 | 0.05405 | -0.036 | -6.27
-7.5 | -0.304 | 0.05026 | -0.038 | -6.042
-7 | -0.265 | 0.0473 | -0.041 | -5.608
-6.5 | -0.224 | 0.04442 | -0.043 | -5.046
-6 | -0.181 | 0.04135 | -0.046 | -4.373
-5.5 | -0.136 | 0.03838 | -0.05 | -3.537
-5 | -0.109 | 0.00899 | -0.096 | -12.157
-4.5 | -0.05 | 0.00926 | -0.097 | -5.384
-4 | 0.011 | 0.00901 | -0.098 | 1.197
-3.5 | 0.072 | 0.00923 | -0.099 | 7.826
-3 | 0.134 | 0.00899 | -0.1 | 14.926
-2.5 | 0.196 | 0.00878 | -0.101 | 22.383
-2 | 0.259 | 0.00862 | -0.102 | 30.006
-1.5 | 0.321 | 0.00846 | -0.103 | 37.962
-1 | 0.383 | 0.00628 | -0.103 | 60.991
-0.5 | 0.445 | 0.00596 | -0.104 | 74.701
0 | 0.496 | 0.00653 | -0.105 | 75.995
0.5 | 0.556 | 0.00661 | -0.106 | 84.09
1 | 0.617 | 0.0068 | -0.107 | 90.602
1.5 | 0.676 | 0.00692 | -0.108 | 97.686
2 | 0.734 | 0.00703 | -0.109 | 104.399
2.5 | 0.793 | 0.00716 | -0.11 | 110.685
3 | 0.851 | 0.00735 | -0.111 | 115.835
3.5 | 0.908 | 0.0075 | -0.112 | 121.125
4 | 0.973 | 0.01492 | -0.114 | 65.19
4.5 | 1.027 | 0.01549 | -0.115 | 66.269
5 | 1.079 | 0.01618 | -0.116 | 66.694
5.5 | 1.128 | 0.01692 | -0.117 | 66.673
6 | 1.172 | 0.01778 | -0.118 | 65.928
6.5 | 1.21 | 0.01862 | -0.119 | 65.015
7 | 1.243 | 0.01952 | -0.12 | 63.659
7.5 | 1.269 | 0.0204 | -0.121 | 62.174
8 | 1.286 | 0.0213 | -0.121 | 60.383
8.5 | 1.069 | 0.05615 | -0.063 | 19.033
9 | 1.066 | 0.06174 | -0.057 | 17.262
9.5 | 1.057 | 0.06745 | -0.053 | 15.67
10 | 1.04 | 0.07167 | -0.049 | 14.511
10.5 | 1.005 | 0.0784 | -0.047 | 12.821
11 | 0.959 | 0.08737 | -0.045 | 10.973
11.5 | 0.902 | 0.09627 | -0.044 | 9.369
12 | 0.836 | 0.10187 | -0.041 | 8.207
12.5 | 0.762 | 0.11695 | -0.042 | 6.519
13 | 0.682 | 0.12357 | -0.044 | 5.52

## 30. Re 500k Mach 0.25 (2)
BIGFOIL.COM POLAR EXPORT
NACA67A512
NACA67A512 |  |  |  | Cl Max: | 1.1869 | at alpha= | 12.5 | deg
XFOIL ncrit=9 |  |  |  | L/D Max: | 96.4461 | at alpha= | 5 | deg
Re: | 500000 |  |  | Cd Min: | 0.20307 | at alpha= | 17.5 | deg
Mach: | 0.25 |  |  | Cl=0 at alpha= | -2.5619 | deg
|  |  |  | @ Cl=0.1, Cd= | 0.017212
|  |  |  | @ Cl=0.4, Cd= | 0.015206
|  |  |  | @ Cl=0.6, Cd= | 0.013782
alpha (deg) | Cl | Cd | Cm | Cl/Cd
-10.5 | -0.1428 | 0.0796 | -0.1395 | -1.794
-10 | -0.1358 | 0.0741 | -0.1411 | -1.8327
-9.5 | -0.1314 | 0.06874 | -0.1427 | -1.9116
-9 | -0.1475 | 0.06058 | -0.1483 | -2.4348
-8.5 | -0.1785 | 0.05438 | -0.1478 | -3.2825
-8 | -0.1972 | 0.04897 | -0.1438 | -4.027
-7.5 | -0.2088 | 0.04581 | -0.1365 | -4.558
-7 | -0.2074 | 0.04179 | -0.1303 | -4.9629
-6.5 | -0.2085 | 0.0337 | -0.1248 | -6.1869
-6 | -0.2452 | 0.02794 | -0.1076 | -8.7759
-5.5 | -0.2568 | 0.02597 | -0.0947 | -9.8883
-5 | -0.2281 | 0.02349 | -0.0894 | -9.7105
-4.5 | -0.1716 | 0.02169 | -0.0891 | -7.9115
-4 | -0.1147 | 0.01958 | -0.0894 | -5.858
-3.5 | -0.0506 | 0.01865 | -0.0908 | -2.7131
-3 | -0.0524 | 0.01872 | -0.0796 | -2.7991
-2.5 | 0.0074 | 0.01819 | -0.0802 | 0.40682
-2 | 0.0707 | 0.01753 | -0.0816 | 4.0331
-1.5 | 0.09 | 0.01783 | -0.0747 | 5.0477
-1 | 0.1314 | 0.01527 | -0.0728 | 8.6051
-0.5 | 0.188 | 0.01508 | -0.0716 | 12.4668
0 | 0.2441 | 0.01512 | -0.0705 | 16.1442
2 | 0.4425 | 0.01523 | -0.0631 | 29.0545
2.5 | 0.5244 | 0.01462 | -0.068 | 35.8687
3 | 0.6038 | 0.01374 | -0.072 | 43.9447
3.5 | 0.6868 | 0.01215 | -0.0761 | 56.5267
4 | 0.7767 | 0.00977 | -0.0807 | 79.4985
4.5 | 0.8435 | 0.00953 | -0.083 | 88.51
5 | 0.9037 | 0.00937 | -0.0829 | 96.4461
5.5 | 0.8622 | 0.01108 | -0.065 | 77.8159
6 | 0.8498 | 0.01368 | -0.0537 | 62.1199
6.5 | 0.8582 | 0.01611 | -0.0465 | 53.2713
7 | 0.8854 | 0.01783 | -0.0422 | 49.6579
7.5 | 0.9181 | 0.01931 | -0.0386 | 47.5453
8 | 0.954 | 0.02062 | -0.0357 | 46.2658
8.5 | 0.9855 | 0.02229 | -0.0321 | 44.2127
9 | 1.0119 | 0.02448 | -0.0281 | 41.3358
9.5 | 1.0471 | 0.02614 | -0.0251 | 40.0574
10 | 1.0786 | 0.02821 | -0.0221 | 38.2347
10.5 | 1.1127 | 0.03073 | -0.0192 | 36.2089
11 | 1.1448 | 0.03322 | -0.0163 | 34.4612
11.5 | 1.1693 | 0.03685 | -0.013 | 31.7313
12 | 1.1863 | 0.04113 | -0.0091 | 28.8427
12.5 | 1.1869 | 0.04673 | -0.0045 | 25.3991
13 | 1.1782 | 0.05249 | -0.0005 | 22.4462
13.5 | 1.1546 | 0.06044 | 0.0026 | 19.1032
14 | 1.1279 | 0.06932 | 0.0033 | 16.2709
14.5 | 1.0888 | 0.0815 | 0.0008 | 13.3595
15 | 1.0449 | 0.09696 | -0.0062 | 10.7766
15.5 | 0.9003 | 0.14765 | -0.0356 | 6.0975
16 | 0.8807 | 0.16508 | -0.0446 | 5.335
16.5 | 0.8713 | 0.18213 | -0.0518 | 4.7839
17 | 0.8745 | 0.19223 | -0.0563 | 4.5492
17.5 | 0.8824 | 0.20307 | -0.0623 | 4.3453

## 31. Re 500k Mach 0.50 (1)
BIGFOIL.COM POLAR EXPORT
NACA67A512
NACA67A512 |  |  |  | Cl Max: | 1.284 | at alpha= | 20 | deg
JavaFoil+Calcfoil stall+Eppler ext transition |  |  |  | L/D Max: | 121.133 | at alpha= | 3.5 | deg
Re: | 500000 |  |  | Cd Min: | 0.00666 | at alpha= | -1 | deg
Mach: | 0.5 |  |  | Cl=0 at alpha= | -4.1071 | deg
|  |  |  | @ Cl=0.1, Cd= | 0.0098459
|  |  |  | @ Cl=0.4, Cd= | 0.0073673
|  |  |  | @ Cl=0.6, Cd= | 0.0073072
alpha (deg) | Cl | Cd | Cm | Cl/Cd
-20 | -0.866 | 0.2169 | -0.04 | -3.995
-19.5 | -0.84 | 0.21362 | -0.041 | -3.931
-19 | -0.813 | 0.20363 | -0.041 | -3.993
-18.5 | -0.787 | 0.20345 | -0.042 | -3.866
-18 | -0.76 | 0.19349 | -0.042 | -3.927
-17.5 | -0.733 | 0.18868 | -0.043 | -3.886
-17 | -0.704 | 0.18941 | -0.041 | -3.719
-16.5 | -0.677 | 0.18445 | -0.041 | -3.673
-16 | -0.651 | 0.1778 | -0.042 | -3.659
-15.5 | -0.624 | 0.16383 | -0.042 | -3.808
-15 | -0.597 | 0.22257 | -0.043 | -2.681
-14.5 | -0.57 | 0.15635 | -0.043 | -3.645
-14 | -0.543 | 0.1553 | -0.044 | -3.495
-13.5 | -0.514 | 0.14346 | -0.041 | -3.586
-13 | -0.487 | 0.13831 | -0.042 | -3.523
-12.5 | -0.46 | 0.13325 | -0.042 | -3.454
-12 | -0.433 | 0.12966 | -0.043 | -3.34
-11.5 | -0.406 | 0.12766 | -0.043 | -3.179
-11 | -0.379 | 0.1208 | -0.044 | -3.134
-10.5 | -0.351 | 0.11945 | -0.04 | -2.935
-10 | -0.323 | 0.11411 | -0.041 | -2.833
-9.5 | -0.296 | 0.1117 | -0.041 | -2.651
-9 | -0.269 | 0.10172 | -0.042 | -2.642
-8.5 | -0.241 | 0.10028 | -0.042 | -2.408
-8 | -0.214 | 0.09248 | -0.039 | -2.313
-7.5 | -0.187 | 0.09087 | -0.04 | -2.053
-7 | -0.159 | 0.05388 | -0.041 | -2.956
-6.5 | -0.204 | 0.05278 | -0.039 | -3.865
-6 | -0.182 | 0.04518 | -0.041 | -4.03
-5.5 | -0.142 | 0.04185 | -0.045 | -3.403
-5 | -0.095 | 0.03848 | -0.052 | -2.481
-4.5 | -0.044 | 0.03564 | -0.056 | -1.241
-4 | 0.012 | 0.01023 | -0.108 | 1.161
-3.5 | 0.08 | 0.00993 | -0.11 | 8.053
-3 | 0.149 | 0.00964 | -0.111 | 15.467
-2.5 | 0.219 | 0.00841 | -0.112 | 26.019
-2 | 0.288 | 0.00865 | -0.113 | 33.331
-1.5 | 0.358 | 0.00851 | -0.114 | 42.111
-1 | 0.426 | 0.00666 | -0.114 | 63.877
-0.5 | 0.495 | 0.00671 | -0.115 | 73.741
0 | 0.553 | 0.00723 | -0.117 | 76.476
0.5 | 0.62 | 0.00734 | -0.118 | 84.45
1 | 0.687 | 0.00746 | -0.119 | 92.105
1.5 | 0.755 | 0.00726 | -0.12 | 103.934
2 | 0.817 | 0.00755 | -0.122 | 108.208
2.5 | 0.882 | 0.00773 | -0.123 | 114.071
3 | 0.946 | 0.00795 | -0.124 | 118.915
3.5 | 1.008 | 0.00832 | -0.125 | 121.133
4 | 1.076 | 0.01714 | -0.127 | 62.807
4.5 | 1.131 | 0.01801 | -0.128 | 62.782
5 | 1.18 | 0.01908 | -0.129 | 61.814
5.5 | 1.22 | 0.02027 | -0.13 | 60.179
6 | 1.237 | 0.02147 | -0.131 | 57.607
6.5 | 1.002 | 0.04704 | -0.061 | 21.301
7 | 0.902 | 0.05569 | -0.05 | 16.188
7.5 | 0.626 | 0.07028 | -0.047 | 8.914
8 | 0.653 | 0.08844 | -0.052 | 7.387
8.5 | 0.68 | 0.09515 | -0.052 | 7.144
9 | 0.707 | 0.10849 | -0.058 | 6.516
9.5 | 0.733 | 0.11114 | -0.058 | 6.597
10 | 0.759 | 0.11391 | -0.059 | 6.667
10.5 | 0.787 | 0.12818 | -0.065 | 6.141
11 | 0.813 | 0.12985 | -0.066 | 6.263
11.5 | 0.839 | 0.13302 | -0.066 | 6.31
12 | 0.865 | 0.13517 | -0.067 | 6.401
12.5 | 0.893 | 0.14016 | -0.073 | 6.374
13 | 0.919 | 0.14391 | -0.073 | 6.388
13.5 | 0.945 | 0.14883 | -0.074 | 6.35
14 | 0.971 | 0.15853 | -0.075 | 6.124
14.5 | 0.999 | 0.16697 | -0.08 | 5.984
15 | 1.025 | 0.17439 | -0.08 | 5.875
15.5 | 1.05 | 0.18062 | -0.081 | 5.814
16 | 1.076 | 0.1845 | -0.082 | 5.831
16.5 | 1.103 | 0.19438 | -0.085 | 5.675
17 | 1.13 | 0.19731 | -0.087 | 5.726
17.5 | 1.155 | 0.1985 | -0.088 | 5.819
18 | 1.18 | 0.20716 | -0.088 | 5.698
18.5 | 1.209 | 0.21634 | -0.092 | 5.586
19 | 1.234 | 0.21582 | -0.093 | 5.719
19.5 | 1.259 | 0.2282 | -0.094 | 5.518
20 | 1.284 | 0.22801 | -0.095 | 5.633

## 32. Re 500k Mach 0.50 (2)
BIGFOIL.COM POLAR EXPORT
NACA67A512
NACA67A512 |  |  |  | Cl Max: | 1.0702 | at alpha= | 10 | deg
XFOIL ncrit=9 |  |  |  | L/D Max: | 73.8758 | at alpha= | 5 | deg
Re: | 500000 |  |  | Cd Min: | 0.17659 | at alpha= | 15 | deg
Mach: | 0.5 |  |  | Cl=0 at alpha= | -1.9218 | deg
|  |  |  | @ Cl=0.1, Cd= | 0.019284
|  |  |  | @ Cl=0.4, Cd= | 0.016551
|  |  |  | @ Cl=0.6, Cd= | 0.01555
alpha (deg) | Cl | Cd | Cm | Cl/Cd
-4.5 | -0.2403 | 0.03111 | -0.0953 | -7.7242
-4 | -0.188 | 0.02643 | -0.0932 | -7.1131
-3.5 | -0.1757 | 0.02434 | -0.0837 | -7.2186
-3 | -0.1104 | 0.02227 | -0.0829 | -4.9573
-2.5 | -0.0408 | 0.02089 | -0.0829 | -1.9531
-2 | -0.0101 | 0.02043 | -0.0765 | -0.49437
-1.5 | 0.0545 | 0.01965 | -0.0762 | 2.7735
-1 | 0.1267 | 0.01907 | -0.0774 | 6.6439
-0.5 | 0.1587 | 0.01828 | -0.0724 | 8.6816
0 | 0.2038 | 0.01673 | -0.0674 | 12.1817
0.5 | 0.2659 | 0.01658 | -0.0651 | 16.0374
1 | 0.2831 | 0.01681 | -0.0543 | 16.8412
1.5 | 0.3658 | 0.01661 | -0.0572 | 22.0229
2.5 | 0.5231 | 0.01634 | -0.0637 | 32.0135
3.5 | 0.7042 | 0.01448 | -0.0724 | 48.6326
4 | 0.7901 | 0.01296 | -0.0749 | 60.9645
4.5 | 0.8592 | 0.012 | -0.0744 | 71.6
5 | 0.8806 | 0.01192 | -0.0645 | 73.8758
5.5 | 0.8548 | 0.01489 | -0.0499 | 57.4077
6 | 0.8477 | 0.01807 | -0.0395 | 46.912
6.5 | 0.868 | 0.0205 | -0.0331 | 42.3415
7 | 0.9036 | 0.02234 | -0.0285 | 40.4476
7.5 | 0.9351 | 0.02455 | -0.0233 | 38.0896
8 | 0.9638 | 0.02713 | -0.018 | 35.5252
8.5 | 0.9983 | 0.02971 | -0.0132 | 33.6015
9 | 1.0335 | 0.03294 | -0.0084 | 31.3752
9.5 | 1.0655 | 0.03736 | -0.0035 | 28.5198
10 | 1.0702 | 0.04291 | 0.0018 | 24.9406
10.5 | 1.0522 | 0.05101 | 0.0065 | 20.6273
11 | 1.0223 | 0.06074 | 0.0086 | 16.8308
11.5 | 0.9853 | 0.07256 | 0.0067 | 13.5791
12 | 0.9479 | 0.08661 | 0.0002 | 10.9445
12.5 | 0.9127 | 0.10341 | -0.0106 | 8.826
13 | 0.884 | 0.12235 | -0.0223 | 7.2252
13.5 | 0.8681 | 0.13808 | -0.0312 | 6.2869
14 | 0.8614 | 0.15211 | -0.039 | 5.663
14.5 | 0.8618 | 0.16508 | -0.0462 | 5.2205
15 | 0.868 | 0.17659 | -0.0525 | 4.9153

## 33. Re 750k Mach 0.00 (1)
BIGFOIL.COM POLAR EXPORT
NACA67A512
NACA67A512 |  |  |  | Cl Max: | 1.336 | at alpha= | 9.5 | deg
JavaFoil+Calcfoil stall+Eppler ext transition |  |  |  | L/D Max: | 152.178 | at alpha= | 4 | deg
Re: | 750000 |  |  | Cd Min: | 0.00512 | at alpha= | -1.5 | deg
Mach: | 0 |  |  | Cl=0 at alpha= | -4.0862 | deg
|  |  |  | @ Cl=0.1, Cd= | 0.00807
|  |  |  | @ Cl=0.4, Cd= | 0.0051687
|  |  |  | @ Cl=0.6, Cd= | 0.0054983
alpha (deg) | Cl | Cd | Cm | Cl/Cd
-18 | -0.436 | 0.1745 | -0.028 | -2.499
-17.5 | -0.453 | 0.16302 | -0.028 | -2.78
-17 | -0.47 | 0.16511 | -0.027 | -2.847
-16.5 | -0.487 | 0.15567 | -0.028 | -3.126
-16 | -0.502 | 0.14431 | -0.028 | -3.48
-15.5 | -0.517 | 0.1341 | -0.028 | -3.852
-15 | -0.53 | 0.12494 | -0.029 | -4.239
-14.5 | -0.54 | 0.11787 | -0.028 | -4.585
-14 | -0.549 | 0.10981 | -0.029 | -4.999
-13.5 | -0.554 | 0.10407 | -0.029 | -5.328
-13 | -0.557 | 0.09696 | -0.03 | -5.744
-12.5 | -0.554 | 0.09119 | -0.03 | -6.07
-12 | -0.545 | 0.08656 | -0.031 | -6.295
-11.5 | -0.531 | 0.08044 | -0.031 | -6.603
-11 | -0.513 | 0.07554 | -0.032 | -6.785
-10.5 | -0.491 | 0.07107 | -0.033 | -6.91
-10 | -0.466 | 0.06649 | -0.033 | -7.014
-9.5 | -0.439 | 0.06198 | -0.035 | -7.083
-9 | -0.409 | 0.05761 | -0.037 | -7.095
-8.5 | -0.376 | 0.05412 | -0.039 | -6.943
-8 | -0.34 | 0.05071 | -0.04 | -6.709
-7.5 | -0.303 | 0.04754 | -0.042 | -6.363
-7 | -0.263 | 0.04447 | -0.044 | -5.905
-6.5 | -0.221 | 0.0411 | -0.049 | -5.388
-6 | -0.219 | 0.00894 | -0.091 | -24.498
-5.5 | -0.164 | 0.00867 | -0.092 | -18.862
-5 | -0.107 | 0.00881 | -0.093 | -12.09
-4.5 | -0.048 | 0.00859 | -0.094 | -5.643
-4 | 0.01 | 0.00832 | -0.095 | 1.259
-3.5 | 0.07 | 0.00819 | -0.096 | 8.553
-3 | 0.13 | 0.00795 | -0.097 | 16.365
-2.5 | 0.19 | 0.00773 | -0.098 | 24.626
-2 | 0.251 | 0.00763 | -0.099 | 32.856
-1.5 | 0.311 | 0.00512 | -0.1 | 60.742
-1 | 0.372 | 0.00515 | -0.101 | 72.184
-0.5 | 0.432 | 0.00519 | -0.102 | 83.291
0 | 0.485 | 0.00539 | -0.103 | 89.898
0.5 | 0.543 | 0.00545 | -0.104 | 99.724
1 | 0.602 | 0.0055 | -0.105 | 109.548
1.5 | 0.661 | 0.00559 | -0.106 | 118.171
2 | 0.717 | 0.00567 | -0.107 | 126.534
2.5 | 0.775 | 0.00578 | -0.108 | 134.09
3 | 0.832 | 0.00601 | -0.109 | 138.337
3.5 | 0.887 | 0.00615 | -0.11 | 144.275
4 | 0.942 | 0.00619 | -0.111 | 152.178
4.5 | 0.998 | 0.0139 | -0.112 | 71.807
5 | 1.05 | 0.01435 | -0.113 | 73.183
5.5 | 1.1 | 0.01494 | -0.114 | 73.618
6 | 1.145 | 0.01568 | -0.115 | 73.023
6.5 | 1.186 | 0.01637 | -0.115 | 72.497
7 | 1.224 | 0.01705 | -0.116 | 71.764
7.5 | 1.257 | 0.01791 | -0.117 | 70.173
8 | 1.285 | 0.01871 | -0.118 | 68.662
8.5 | 1.307 | 0.01954 | -0.119 | 66.915
9 | 1.324 | 0.02055 | -0.12 | 64.432
9.5 | 1.336 | 0.02138 | -0.12 | 62.451
10 | 1.117 | 0.06179 | -0.074 | 18.084
10.5 | 1.099 | 0.06965 | -0.062 | 15.784
11 | 1.086 | 0.0746 | -0.059 | 14.557
11.5 | 1.067 | 0.08023 | -0.058 | 13.304
12 | 1.044 | 0.08625 | -0.056 | 12.108
12.5 | 1.016 | 0.09312 | -0.051 | 10.913
13 | 0.986 | 0.09899 | -0.051 | 9.96
13.5 | 0.952 | 0.1047 | -0.048 | 9.096
14 | 0.917 | 0.11266 | -0.049 | 8.141
14.5 | 0.881 | 0.1208 | -0.05 | 7.29

## 34. Re 750k Mach 0.00 (2)
BIGFOIL.COM POLAR EXPORT
NACA67A512
NACA67A512 |  |  |  | Cl Max: | 1.3196 | at alpha= | 15.5 | deg
XFOIL ncrit=9 |  |  |  | L/D Max: | 130.261 | at alpha= | 4.5 | deg
Re: | 750000 |  |  | Cd Min: | 0.23911 | at alpha= | 20 | deg
Mach: | 0 |  |  | Cl=0 at alpha= | -4.2144 | deg
|  |  |  | @ Cl=0.1, Cd= | 0.011663
|  |  |  | @ Cl=0.4, Cd= | 0.0097117
|  |  |  | @ Cl=0.6, Cd= | 0.0088195
alpha (deg) | Cl | Cd | Cm | Cl/Cd
-20 | -0.3916 | 0.20643 | -0.0628 | -1.897
-19.5 | -0.3666 | 0.19877 | -0.0697 | -1.8443
-19 | -0.3483 | 0.19104 | -0.0757 | -1.8232
-18.5 | -0.3333 | 0.18306 | -0.0807 | -1.8207
-18 | -0.3154 | 0.17677 | -0.0837 | -1.7842
-17.5 | -0.2983 | 0.17138 | -0.0868 | -1.7406
-17 | -0.2826 | 0.16528 | -0.0901 | -1.7098
-16.5 | -0.2744 | 0.15752 | -0.0944 | -1.742
-16 | -0.2646 | 0.15051 | -0.0979 | -1.758
-15.5 | -0.2481 | 0.14358 | -0.1002 | -1.728
-15 | -0.2319 | 0.13827 | -0.1029 | -1.6772
-14 | -0.2187 | 0.12352 | -0.1108 | -1.7706
-13.5 | -0.2104 | 0.11553 | -0.1133 | -1.8212
-13 | -0.1927 | 0.11076 | -0.1153 | -1.7398
-12.5 | -0.1818 | 0.10476 | -0.1179 | -1.7354
-12 | -0.1786 | 0.09746 | -0.1215 | -1.8325
-11.5 | -0.1775 | 0.08959 | -0.1256 | -1.9812
-11 | -0.1782 | 0.0815 | -0.1293 | -2.1865
-10.5 | -0.198 | 0.07122 | -0.1329 | -2.7801
-10 | -0.2137 | 0.06181 | -0.1392 | -3.4574
-9.5 | -0.2374 | 0.05497 | -0.1411 | -4.3187
-9 | -0.2669 | 0.04876 | -0.1371 | -5.4737
-8.5 | -0.266 | 0.04409 | -0.1341 | -6.0331
-8 | -0.3045 | 0.03017 | -0.125 | -10.0928
-7.5 | -0.2955 | 0.02211 | -0.1189 | -13.365
-7 | -0.2588 | 0.01848 | -0.1163 | -14.0043
-6.5 | -0.2124 | 0.01654 | -0.1151 | -12.8416
-6 | -0.1631 | 0.01552 | -0.1144 | -10.509
-5.5 | -0.1211 | 0.01369 | -0.1126 | -8.8459
-5 | -0.0747 | 0.01331 | -0.1115 | -5.6123
-4.5 | -0.0261 | 0.01295 | -0.1105 | -2.0154
-4 | 0.0196 | 0.01222 | -0.1091 | 1.6039
-3.5 | 0.0707 | 0.01179 | -0.1086 | 5.9966
-3 | 0.1237 | 0.01156 | -0.1085 | 10.7007
-2.5 | 0.1754 | 0.01132 | -0.1081 | 15.4947
-2 | 0.2069 | 0.01113 | -0.1042 | 18.5894
-1.5 | 0.2386 | 0.00934 | -0.1006 | 25.546
-1 | 0.2897 | 0.00915 | -0.0996 | 31.6612
-0.5 | 0.347 | 0.0091 | -0.1 | 38.1319
0 | 0.3811 | 0.0096 | -0.0952 | 39.6979
0.5 | 0.42 | 0.00983 | -0.0911 | 42.7263
1 | 0.4836 | 0.00956 | -0.0929 | 50.5858
1.5 | 0.5543 | 0.00908 | -0.0962 | 61.0463
2 | 0.6122 | 0.00875 | -0.0968 | 69.9657
2.5 | 0.6784 | 0.008 | -0.0987 | 84.8
3 | 0.7433 | 0.00699 | -0.1001 | 106.3376
3.5 | 0.7932 | 0.00664 | -0.0989 | 119.4578
4 | 0.8284 | 0.00651 | -0.0945 | 127.2504
4.5 | 0.848 | 0.00651 | -0.0865 | 130.2611
5 | 0.8343 | 0.00816 | -0.073 | 102.2426
5.5 | 0.8349 | 0.01055 | -0.0647 | 79.1374
6 | 0.8423 | 0.01257 | -0.0572 | 67.0088
6.5 | 0.8644 | 0.01424 | -0.0523 | 60.7022
7 | 0.8978 | 0.0154 | -0.0493 | 58.2987
7.5 | 0.9356 | 0.01634 | -0.047 | 57.2583
8 | 0.9723 | 0.01737 | -0.0446 | 55.9758
8.5 | 1.0055 | 0.01865 | -0.0417 | 53.9142
9 | 1.0443 | 0.01956 | -0.0398 | 53.3896
9.5 | 1.0733 | 0.02118 | -0.0365 | 50.6752
10 | 1.1093 | 0.02231 | -0.0343 | 49.7221
10.5 | 1.1413 | 0.02373 | -0.0318 | 48.0952
11 | 1.1671 | 0.02571 | -0.0285 | 45.3948
11.5 | 1.1987 | 0.0272 | -0.0261 | 44.0699
12 | 1.2264 | 0.02904 | -0.0235 | 42.2314
12.5 | 1.2431 | 0.03213 | -0.0197 | 38.6897
13 | 1.2686 | 0.03423 | -0.0172 | 37.0611
13.5 | 1.29 | 0.03671 | -0.0145 | 35.1403
14 | 1.3091 | 0.03929 | -0.0121 | 33.3189
14.5 | 1.3084 | 0.04445 | -0.0083 | 29.4353
15 | 1.3175 | 0.04839 | -0.0059 | 27.2267
15.5 | 1.3196 | 0.05334 | -0.0038 | 24.7394
16 | 1.3138 | 0.05952 | -0.0023 | 22.0733
16.5 | 1.3019 | 0.067 | -0.0019 | 19.4313
17 | 1.2795 | 0.07674 | -0.0033 | 16.6732
17.5 | 1.2576 | 0.08748 | -0.0068 | 14.3759
18 | 1.225 | 0.10141 | -0.0133 | 12.0797
18.5 | 1.1634 | 0.12361 | -0.0259 | 9.4119
19 | 0.9058 | 0.21829 | -0.0723 | 4.1495
19.5 | 0.9153 | 0.22813 | -0.0775 | 4.0122
20 | 0.9233 | 0.23911 | -0.0838 | 3.8614

## 35. Re 750k Mach 0.10 (1)
BIGFOIL.COM POLAR EXPORT
NACA67A512
NACA67A512 |  |  |  | Cl Max: | 1.331 | at alpha= | 9.5 | deg
JavaFoil+Calcfoil stall+Eppler ext transition |  |  |  | L/D Max: | 152.299 | at alpha= | 4 | deg
Re: | 750000 |  |  | Cd Min: | 0.00514 | at alpha= | -1.5 | deg
Mach: | 0.1 |  |  | Cl=0 at alpha= | -4.0917 | deg
|  |  |  | @ Cl=0.1, Cd= | 0.008052
|  |  |  | @ Cl=0.4, Cd= | 0.0051673
|  |  |  | @ Cl=0.6, Cd= | 0.0054966
alpha (deg) | Cl | Cd | Cm | Cl/Cd
-18 | -0.392 | 0.17918 | -0.03 | -2.187
-17.5 | -0.411 | 0.16771 | -0.029 | -2.453
-17 | -0.431 | 0.15974 | -0.029 | -2.698
-16.5 | -0.451 | 0.1517 | -0.029 | -2.97
-16 | -0.469 | 0.14637 | -0.028 | -3.204
-15.5 | -0.487 | 0.13891 | -0.028 | -3.503
-15 | -0.503 | 0.12765 | -0.029 | -3.94
-14.5 | -0.517 | 0.11978 | -0.029 | -4.317
-14 | -0.529 | 0.1133 | -0.029 | -4.668
-13.5 | -0.538 | 0.10543 | -0.029 | -5.1
-13 | -0.543 | 0.09849 | -0.03 | -5.514
-12.5 | -0.542 | 0.09164 | -0.03 | -5.918
-12 | -0.536 | 0.08798 | -0.031 | -6.094
-11.5 | -0.524 | 0.08228 | -0.031 | -6.373
-11 | -0.508 | 0.07649 | -0.032 | -6.635
-10.5 | -0.487 | 0.07136 | -0.033 | -6.829
-10 | -0.464 | 0.06667 | -0.033 | -6.957
-9.5 | -0.437 | 0.06271 | -0.035 | -6.975
-9 | -0.408 | 0.05825 | -0.037 | -7.004
-8.5 | -0.376 | 0.05458 | -0.039 | -6.88
-8 | -0.34 | 0.05097 | -0.04 | -6.678
-7.5 | -0.303 | 0.04775 | -0.042 | -6.344
-7 | -0.263 | 0.04475 | -0.044 | -5.882
-6.5 | -0.222 | 0.04139 | -0.048 | -5.361
-6 | -0.22 | 0.00897 | -0.092 | -24.481
-5.5 | -0.164 | 0.00873 | -0.093 | -18.803
-5 | -0.107 | 0.00891 | -0.094 | -12.014
-4.5 | -0.049 | 0.00868 | -0.095 | -5.607
-4 | 0.011 | 0.00842 | -0.096 | 1.25
-3.5 | 0.07 | 0.00817 | -0.097 | 8.614
-3 | 0.131 | 0.00793 | -0.098 | 16.475
-2.5 | 0.191 | 0.00781 | -0.099 | 24.5
-2 | 0.252 | 0.00762 | -0.1 | 33.068
-1.5 | 0.313 | 0.00514 | -0.101 | 60.783
-1 | 0.374 | 0.00515 | -0.102 | 72.607
-0.5 | 0.434 | 0.00519 | -0.103 | 83.685
0 | 0.487 | 0.0054 | -0.104 | 90.253
0.5 | 0.546 | 0.00546 | -0.105 | 100.094
1 | 0.605 | 0.0055 | -0.105 | 109.995
1.5 | 0.664 | 0.0056 | -0.106 | 118.592
2 | 0.721 | 0.00571 | -0.107 | 126.201
2.5 | 0.778 | 0.00579 | -0.108 | 134.437
3 | 0.836 | 0.00594 | -0.109 | 140.611
3.5 | 0.891 | 0.00616 | -0.11 | 144.627
4 | 0.946 | 0.00621 | -0.111 | 152.299
4.5 | 1.003 | 0.01397 | -0.112 | 71.772
5 | 1.055 | 0.01445 | -0.113 | 73.008
5.5 | 1.104 | 0.01505 | -0.114 | 73.366
6 | 1.149 | 0.01579 | -0.115 | 72.778
6.5 | 1.191 | 0.01648 | -0.116 | 72.236
7 | 1.227 | 0.01718 | -0.117 | 71.425
7.5 | 1.26 | 0.01806 | -0.118 | 69.724
8 | 1.286 | 0.01889 | -0.119 | 68.101
8.5 | 1.307 | 0.01974 | -0.119 | 66.213
9 | 1.322 | 0.02063 | -0.12 | 64.117
9.5 | 1.331 | 0.02158 | -0.121 | 61.66
10 | 1.102 | 0.06499 | -0.065 | 16.95
10.5 | 1.09 | 0.07049 | -0.062 | 15.467
11 | 1.072 | 0.07619 | -0.058 | 14.073
11.5 | 1.051 | 0.08113 | -0.058 | 12.952
12 | 1.022 | 0.08763 | -0.054 | 11.668
12.5 | 0.99 | 0.09419 | -0.049 | 10.512
13 | 0.955 | 0.10125 | -0.049 | 9.432
13.5 | 0.917 | 0.10802 | -0.049 | 8.491
14 | 0.877 | 0.11722 | -0.049 | 7.482
14.5 | 0.835 | 0.12225 | -0.046 | 6.831

## 36. Re 750k Mach 0.10 (2)
BIGFOIL.COM POLAR EXPORT
NACA67A512
NACA67A512 |  |  |  | Cl Max: | 1.3028 | at alpha= | 15 | deg
XFOIL ncrit=9 |  |  |  | L/D Max: | 129.162 | at alpha= | 4.5 | deg
Re: | 750000 |  |  | Cd Min: | 0.24021 | at alpha= | 20 | deg
Mach: | 0.1 |  |  | Cl=0 at alpha= | -4.2084 | deg
|  |  |  | @ Cl=0.1, Cd= | 0.011728
|  |  |  | @ Cl=0.4, Cd= | 0.0098146
|  |  |  | @ Cl=0.6, Cd= | 0.0089224
alpha (deg) | Cl | Cd | Cm | Cl/Cd
-20 | -0.3895 | 0.20666 | -0.064 | -1.8847
-19.5 | -0.3653 | 0.19907 | -0.0705 | -1.835
-19 | -0.3472 | 0.19143 | -0.0764 | -1.8137
-18.5 | -0.332 | 0.18351 | -0.0813 | -1.8092
-18 | -0.3149 | 0.17731 | -0.084 | -1.776
-17.5 | -0.2976 | 0.17186 | -0.0872 | -1.7316
-17 | -0.2816 | 0.16572 | -0.0906 | -1.6993
-16.5 | -0.2734 | 0.15804 | -0.0948 | -1.7299
-16 | -0.2635 | 0.15103 | -0.0983 | -1.7447
-15.5 | -0.2468 | 0.14407 | -0.1006 | -1.7131
-15 | -0.2302 | 0.13873 | -0.1033 | -1.6593
-14.5 | -0.2176 | 0.13215 | -0.1066 | -1.6466
-14 | -0.2167 | 0.12404 | -0.1112 | -1.747
-13.5 | -0.2078 | 0.11608 | -0.1138 | -1.7901
-13 | -0.19 | 0.11127 | -0.1157 | -1.7076
-12.5 | -0.179 | 0.10525 | -0.1184 | -1.7007
-12 | -0.1767 | 0.09777 | -0.1223 | -1.8073
-11.5 | -0.1739 | 0.09017 | -0.1261 | -1.9286
-11 | -0.1738 | 0.0822 | -0.1297 | -2.1144
-10.5 | -0.1895 | 0.07264 | -0.1329 | -2.6088
-10 | -0.1955 | 0.06513 | -0.1368 | -3.0017
-9.5 | -0.2166 | 0.05708 | -0.1417 | -3.7947
-9 | -0.2534 | 0.05019 | -0.1386 | -5.0488
-8.5 | -0.2569 | 0.0452 | -0.1357 | -5.6836
-8 | -0.2924 | 0.03152 | -0.1274 | -9.2766
-7.5 | -0.2914 | 0.02332 | -0.1208 | -12.4957
-7 | -0.2586 | 0.01909 | -0.1176 | -13.5464
-6.5 | -0.2133 | 0.01684 | -0.1161 | -12.6663
-6 | -0.1644 | 0.01573 | -0.1152 | -10.4514
-5.5 | -0.1223 | 0.01386 | -0.1133 | -8.824
-5 | -0.0757 | 0.01342 | -0.1121 | -5.6408
-4.5 | -0.027 | 0.01302 | -0.1111 | -2.0737
-4 | 0.0193 | 0.01229 | -0.1097 | 1.5704
-3.5 | 0.071 | 0.01187 | -0.1092 | 5.9815
-3 | 0.1239 | 0.01161 | -0.109 | 10.6718
-2.5 | 0.1705 | 0.0115 | -0.1076 | 14.8261
-2 | 0.2066 | 0.01129 | -0.1044 | 18.2994
-1.5 | 0.2403 | 0.00948 | -0.1013 | 25.3481
-1 | 0.2904 | 0.00918 | -0.1 | 31.634
-0.5 | 0.3484 | 0.00914 | -0.1004 | 38.1182
0 | 0.3767 | 0.00974 | -0.0946 | 38.6756
0.5 | 0.4204 | 0.00988 | -0.0912 | 42.5506
1 | 0.4851 | 0.0096 | -0.0932 | 50.5312
1.5 | 0.5567 | 0.00912 | -0.0965 | 61.0417
2 | 0.6093 | 0.00888 | -0.096 | 68.6149
2.5 | 0.6814 | 0.00804 | -0.0991 | 84.7512
3 | 0.7471 | 0.00701 | -0.1005 | 106.5763
3.5 | 0.7945 | 0.00669 | -0.0987 | 118.7593
4 | 0.8312 | 0.00653 | -0.0945 | 127.2894
4.5 | 0.8473 | 0.00656 | -0.0857 | 129.1616
5 | 0.8351 | 0.00833 | -0.0726 | 100.2521
5.5 | 0.8346 | 0.0107 | -0.064 | 78
6 | 0.8424 | 0.01273 | -0.0565 | 66.1744
6.5 | 0.8646 | 0.01441 | -0.0517 | 60
7 | 0.8986 | 0.01556 | -0.0487 | 57.7506
7.5 | 0.9367 | 0.01651 | -0.0463 | 56.7353
8 | 0.9735 | 0.01756 | -0.0438 | 55.4385
8.5 | 1.0072 | 0.01885 | -0.0409 | 53.4324
9 | 1.0454 | 0.01982 | -0.0388 | 52.7447
9.5 | 1.0747 | 0.02146 | -0.0355 | 50.0792
10 | 1.1102 | 0.02266 | -0.0332 | 48.9938
10.5 | 1.1397 | 0.02433 | -0.0302 | 46.8434
11 | 1.168 | 0.02618 | -0.0271 | 44.6142
11.5 | 1.1988 | 0.02779 | -0.0246 | 43.1378
12 | 1.2235 | 0.02999 | -0.0216 | 40.7969
12.5 | 1.243 | 0.03292 | -0.0181 | 37.7582
13 | 1.2667 | 0.03529 | -0.0153 | 35.894
13.5 | 1.2869 | 0.03792 | -0.0126 | 33.9372
14 | 1.2998 | 0.04128 | -0.0097 | 31.4874
14.5 | 1.2998 | 0.04647 | -0.0061 | 27.9707
15 | 1.3028 | 0.05129 | -0.0037 | 25.4007
15.5 | 1.2984 | 0.05721 | -0.0018 | 22.6953
16 | 1.2852 | 0.06473 | -0.0009 | 19.8548
16.5 | 1.2649 | 0.07394 | -0.0018 | 17.1071
17 | 1.2304 | 0.08661 | -0.0056 | 14.2062
17.5 | 1.1941 | 0.10135 | -0.0125 | 11.7819
18 | 1.1436 | 0.12136 | -0.0242 | 9.4232
19 | 0.9077 | 0.21962 | -0.0731 | 4.133
19.5 | 0.9176 | 0.22932 | -0.0783 | 4.0014
20 | 0.926 | 0.24021 | -0.0846 | 3.855

## 37. Re 750k Mach 0.25 (1)
BIGFOIL.COM POLAR EXPORT
NACA67A512
NACA67A512 |  |  |  | Cl Max: | 1.297 | at alpha= | 8.5 | deg
JavaFoil+Calcfoil stall+Eppler ext transition |  |  |  | L/D Max: | 147.269 | at alpha= | 3.5 | deg
Re: | 750000 |  |  | Cd Min: | 0.00523 | at alpha= | -1 | deg
Mach: | 0.25 |  |  | Cl=0 at alpha= | -4.0902 | deg
|  |  |  | @ Cl=0.1, Cd= | 0.0081758
|  |  |  | @ Cl=0.4, Cd= | 0.0052377
|  |  |  | @ Cl=0.6, Cd= | 0.1261
alpha (deg) | Cl | Cd | Cm | Cl/Cd
-16.5 | -0.072 | 0.17223 | -0.032 | -0.417
-16 | -0.069 | 0.16721 | -0.032 | -0.412
-15.5 | -0.189 | 0.16586 | -0.032 | -1.142
-15 | -0.25 | 0.14914 | -0.033 | -1.676
-14.5 | -0.302 | 0.13587 | -0.033 | -2.219
-14 | -0.347 | 0.14306 | -0.031 | -2.425
-13.5 | -0.387 | 0.12839 | -0.031 | -3.014
-13 | -0.421 | 0.11466 | -0.031 | -3.672
-12.5 | -0.445 | 0.10807 | -0.031 | -4.117
-12 | -0.46 | 0.09758 | -0.031 | -4.71
-11.5 | -0.465 | 0.08924 | -0.032 | -5.213
-11 | -0.462 | 0.08075 | -0.032 | -5.727
-10.5 | -0.454 | 0.07577 | -0.032 | -5.994
-10 | -0.441 | 0.07003 | -0.033 | -6.293
-9.5 | -0.422 | 0.0655 | -0.034 | -6.444
-9 | -0.399 | 0.06045 | -0.035 | -6.595
-8.5 | -0.371 | 0.05571 | -0.037 | -6.659
-8 | -0.339 | 0.0525 | -0.039 | -6.464
-7.5 | -0.304 | 0.04876 | -0.041 | -6.238
-7 | -0.266 | 0.04555 | -0.044 | -5.836
-6.5 | -0.225 | 0.04252 | -0.047 | -5.285
-6 | -0.182 | 0.03881 | -0.052 | -4.689
-5.5 | -0.167 | 0.00888 | -0.095 | -18.862
-5 | -0.109 | 0.0086 | -0.096 | -12.719
-4.5 | -0.05 | 0.00875 | -0.097 | -5.703
-4 | 0.011 | 0.00849 | -0.098 | 1.272
-3.5 | 0.072 | 0.00823 | -0.099 | 8.776
-3 | 0.134 | 0.00811 | -0.1 | 16.544
-2.5 | 0.196 | 0.00784 | -0.101 | 25.077
-2 | 0.259 | 0.00767 | -0.102 | 33.725
-1.5 | 0.321 | 0.00756 | -0.103 | 42.485
-1 | 0.384 | 0.00523 | -0.104 | 73.4
-0.5 | 0.446 | 0.00526 | -0.105 | 84.846
0 | 0.5 | 0.00549 | -0.106 | 91.145
0.5 | 0.561 | 0.00555 | -0.107 | 100.938
1 | 0.621 | 0.00561 | -0.108 | 110.7
1.5 | 0.682 | 0.00572 | -0.109 | 119.196
2 | 0.74 | 0.0058 | -0.11 | 127.43
2.5 | 0.799 | 0.00593 | -0.111 | 134.689
3 | 0.857 | 0.00606 | -0.112 | 141.506
3.5 | 0.915 | 0.00621 | -0.113 | 147.269
4 | 0.974 | 0.01378 | -0.115 | 70.656
4.5 | 1.028 | 0.01432 | -0.115 | 71.765
5 | 1.08 | 0.01495 | -0.116 | 72.254
5.5 | 1.129 | 0.01563 | -0.117 | 72.275
6 | 1.173 | 0.01646 | -0.118 | 71.26
6.5 | 1.212 | 0.01721 | -0.119 | 70.406
7 | 1.244 | 0.0181 | -0.12 | 68.742
7.5 | 1.27 | 0.01897 | -0.121 | 66.935
8 | 1.288 | 0.01995 | -0.122 | 64.54
8.5 | 1.297 | 0.021 | -0.122 | 61.77
9 | 1.076 | 0.05738 | -0.071 | 18.757
9.5 | 1.06 | 0.06425 | -0.061 | 16.503
10 | 1.042 | 0.07028 | -0.056 | 14.826
10.5 | 1.006 | 0.07566 | -0.051 | 13.295
11 | 0.959 | 0.0834 | -0.049 | 11.502
11.5 | 0.903 | 0.09079 | -0.048 | 9.94
12 | 0.836 | 0.09646 | -0.045 | 8.671
12.5 | 0.763 | 0.10849 | -0.046 | 7.03
13 | 0.682 | 0.11555 | -0.048 | 5.906
13.5 | 0.596 | 0.1261 | -0.049 | 4.73

## 38. Re 750k Mach 0.25 (2)
BIGFOIL.COM POLAR EXPORT
NACA67A512
NACA67A512 |  |  |  | Cl Max: | 1.2418 | at alpha= | 13.5 | deg
XFOIL ncrit=9 |  |  |  | L/D Max: | 122.574 | at alpha= | 4 | deg
Re: | 750000 |  |  | Cd Min: | 0.2184 | at alpha= | 18.5 | deg
Mach: | 0.25 |  |  | Cl=0 at alpha= | -4.1845 | deg
|  |  |  | @ Cl=0.1, Cd= | 0.012259
|  |  |  | @ Cl=0.4, Cd= | 0.010059
|  |  |  | @ Cl=0.6, Cd= | 0.0093055
alpha (deg) | Cl | Cd | Cm | Cl/Cd
-20 | -0.2942 | 0.18319 | -0.05 | -1.606
-19.5 | -0.2826 | 0.17765 | -0.0545 | -1.5908
-19 | -0.2721 | 0.17241 | -0.0591 | -1.5782
-18.5 | -0.2554 | 0.16656 | -0.0627 | -1.5334
-18 | -0.2396 | 0.16187 | -0.0668 | -1.4802
-17.5 | -0.225 | 0.15709 | -0.071 | -1.4323
-17 | -0.2138 | 0.15176 | -0.0756 | -1.4088
-16.5 | -0.2074 | 0.14677 | -0.0807 | -1.4131
-16 | -0.1913 | 0.14159 | -0.0837 | -1.3511
-15.5 | -0.1782 | 0.13803 | -0.0876 | -1.291
-15 | -0.1673 | 0.13347 | -0.0916 | -1.2535
-14.5 | -0.166 | 0.12708 | -0.097 | -1.3063
-14 | -0.1566 | 0.11971 | -0.1002 | -1.3082
-13.5 | -0.1945 | 0.1189 | -0.1164 | -1.6358
-13 | -0.1762 | 0.11389 | -0.1184 | -1.5471
-12.5 | -0.1644 | 0.10777 | -0.1212 | -1.5255
-12 | -0.1622 | 0.10021 | -0.1256 | -1.6186
-11.5 | -0.1562 | 0.093 | -0.1291 | -1.6796
-11 | -0.1626 | 0.08365 | -0.1326 | -1.9438
-10.5 | -0.1543 | 0.07811 | -0.1342 | -1.9754
-10 | -0.1504 | 0.07202 | -0.1366 | -2.0883
-9.5 | -0.1488 | 0.06607 | -0.1393 | -2.2522
-9 | -0.1741 | 0.05655 | -0.1457 | -3.0787
-8.5 | -0.2048 | 0.05033 | -0.1434 | -4.0691
-8 | -0.2178 | 0.04368 | -0.1403 | -4.9863
-7.5 | -0.2532 | 0.03077 | -0.132 | -8.2288
-7 | -0.2444 | 0.02407 | -0.1261 | -10.1537
-6.5 | -0.2148 | 0.01921 | -0.1219 | -11.1817
-6 | -0.172 | 0.01706 | -0.1196 | -10.0821
-5.5 | -0.1281 | 0.01515 | -0.1174 | -8.4554
-5 | -0.081 | 0.01408 | -0.1157 | -5.7528
-4.5 | -0.0306 | 0.01352 | -0.1145 | -2.2633
-4 | 0.0179 | 0.01266 | -0.113 | 1.4139
-3.5 | 0.0723 | 0.0123 | -0.1126 | 5.878
-3 | 0.1124 | 0.01224 | -0.1096 | 9.183
-2.5 | 0.1536 | 0.01221 | -0.1068 | 12.5799
-2 | 0.2067 | 0.01186 | -0.1062 | 17.4283
0 | 0.3765 | 0.01004 | -0.0952 | 37.5
0.5 | 0.4267 | 0.01008 | -0.0925 | 42.3313
1 | 0.4961 | 0.00979 | -0.0951 | 50.6742
2 | 0.6119 | 0.00925 | -0.0955 | 66.1514
2.5 | 0.7004 | 0.00821 | -0.1015 | 85.3106
3 | 0.7586 | 0.00726 | -0.1009 | 104.4904
3.5 | 0.8011 | 0.00694 | -0.0975 | 115.4323
4 | 0.8286 | 0.00676 | -0.0908 | 122.574
4.5 | 0.8445 | 0.00691 | -0.0816 | 122.2142
5 | 0.8399 | 0.00923 | -0.0707 | 90.9967
5.5 | 0.8331 | 0.01153 | -0.0605 | 72.255
6 | 0.8423 | 0.01366 | -0.053 | 61.6618
6.5 | 0.8666 | 0.01536 | -0.0482 | 56.4193
7 | 0.9027 | 0.01652 | -0.0451 | 54.6429
7.5 | 0.9412 | 0.01759 | -0.0424 | 53.5077
8 | 0.9797 | 0.01868 | -0.0397 | 52.4465
8.5 | 1.0139 | 0.02009 | -0.0364 | 50.4679
9 | 1.0492 | 0.02147 | -0.0334 | 48.8682
9.5 | 1.0797 | 0.02322 | -0.0298 | 46.4987
10 | 1.1131 | 0.02484 | -0.0267 | 44.8108
10.5 | 1.1382 | 0.02723 | -0.0228 | 41.7995
11 | 1.1693 | 0.02922 | -0.0197 | 40.0171
11.5 | 1.1953 | 0.03164 | -0.0163 | 37.7781
12 | 1.214 | 0.0352 | -0.0123 | 34.4886
12.5 | 1.2302 | 0.039 | -0.0085 | 31.5436
13 | 1.2394 | 0.04319 | -0.0048 | 28.6965
13.5 | 1.2418 | 0.04795 | -0.0016 | 25.8978
14 | 1.217 | 0.05631 | 0.0016 | 21.6125
14.5 | 1.1897 | 0.06586 | 0.0025 | 18.0641
15 | 1.1538 | 0.07789 | 0.0002 | 14.8132
15.5 | 1.1152 | 0.09241 | -0.0061 | 12.068
16 | 1.0717 | 0.11064 | -0.0168 | 9.6864
16.5 | 1.0294 | 0.13146 | -0.0299 | 7.8305
17 | 0.8868 | 0.18811 | -0.0578 | 4.7143
17.5 | 0.8898 | 0.19945 | -0.0636 | 4.4613
18 | 0.8945 | 0.21186 | -0.0696 | 4.2221
18.5 | 0.9092 | 0.2184 | -0.0734 | 4.163

## 39. Re 750k Mach 0.50 (1)
BIGFOIL.COM POLAR EXPORT
NACA67A512
NACA67A512 |  |  |  | Cl Max: | 1.285 | at alpha= | 20 | deg
JavaFoil+Calcfoil stall+Eppler ext transition |  |  |  | L/D Max: | 146.691 | at alpha= | 3.5 | deg
Re: | 750000 |  |  | Cd Min: | 0.0054 | at alpha= | -1 | deg
Mach: | 0.5 |  |  | Cl=0 at alpha= | -4.0909 | deg
|  |  |  | @ Cl=0.1, Cd= | 0.0086636
|  |  |  | @ Cl=0.4, Cd= | 0.0064399
|  |  |  | @ Cl=0.6, Cd= | 0.0059254
alpha (deg) | Cl | Cd | Cm | Cl/Cd
-20 | -0.867 | 0.20141 | -0.04 | -4.302
-19.5 | -0.84 | 0.19553 | -0.041 | -4.295
-19 | -0.813 | 0.19198 | -0.041 | -4.236
-18.5 | -0.787 | 0.18694 | -0.042 | -4.208
-18 | -0.76 | 0.17835 | -0.042 | -4.261
-17.5 | -0.733 | 0.17381 | -0.043 | -4.219
-17 | -0.705 | 0.17328 | -0.041 | -4.066
-16.5 | -0.677 | 0.1673 | -0.041 | -4.049
-16 | -0.651 | 0.16492 | -0.042 | -3.945
-15.5 | -0.624 | 0.15213 | -0.043 | -4.101
-15 | -0.597 | 0.19382 | -0.043 | -3.079
-14.5 | -0.57 | 0.14107 | -0.044 | -4.04
-14 | -0.543 | 0.13954 | -0.044 | -3.891
-13.5 | -0.514 | 0.13132 | -0.042 | -3.918
-13 | -0.487 | 0.12719 | -0.042 | -3.832
-12.5 | -0.46 | 0.12228 | -0.043 | -3.763
-12 | -0.433 | 0.11879 | -0.043 | -3.645
-11.5 | -0.406 | 0.11684 | -0.044 | -3.473
-11 | -0.379 | 0.10938 | -0.044 | -3.462
-10.5 | -0.351 | 0.10796 | -0.041 | -3.248
-10 | -0.323 | 0.10257 | -0.041 | -3.153
-9.5 | -0.296 | 0.10015 | -0.042 | -2.957
-9 | -0.269 | 0.09404 | -0.043 | -2.859
-8.5 | -0.242 | 0.08947 | -0.043 | -2.7
-8 | -0.214 | 0.07132 | -0.041 | -3
-7.5 | -0.187 | 0.05991 | -0.041 | -3.116
-7 | -0.159 | 0.05178 | -0.044 | -3.079
-6.5 | -0.204 | 0.05001 | -0.04 | -4.08
-6 | -0.182 | 0.04354 | -0.045 | -4.185
-5.5 | -0.143 | 0.04052 | -0.049 | -3.521
-5 | -0.096 | 0.03667 | -0.057 | -2.613
-4.5 | -0.054 | 0.00955 | -0.108 | -5.7
-4 | 0.012 | 0.00925 | -0.109 | 1.286
-3.5 | 0.08 | 0.00891 | -0.11 | 8.982
-3 | 0.149 | 0.00806 | -0.112 | 18.517
-2.5 | 0.219 | 0.00787 | -0.113 | 27.83
-2 | 0.289 | 0.00769 | -0.114 | 37.555
-1.5 | 0.359 | 0.00791 | -0.115 | 45.336
-1 | 0.429 | 0.0054 | -0.116 | 79.438
-0.5 | 0.498 | 0.00545 | -0.117 | 91.418
0 | 0.557 | 0.00578 | -0.118 | 96.303
0.5 | 0.625 | 0.00601 | -0.119 | 103.938
1 | 0.692 | 0.00607 | -0.121 | 114.136
1.5 | 0.76 | 0.0062 | -0.122 | 122.616
2 | 0.823 | 0.00636 | -0.123 | 129.436
2.5 | 0.888 | 0.00652 | -0.124 | 136.225
3 | 0.952 | 0.0067 | -0.125 | 141.995
3.5 | 1.014 | 0.00691 | -0.126 | 146.691
4 | 1.077 | 0.01584 | -0.128 | 68.012
4.5 | 1.132 | 0.01666 | -0.129 | 67.945
5 | 1.181 | 0.01767 | -0.13 | 66.833
5.5 | 1.221 | 0.01878 | -0.131 | 65.026
6 | 1.238 | 0.01993 | -0.132 | 62.139
6.5 | 1.219 | 0.02121 | -0.133 | 57.46
7 | 0.902 | 0.05336 | -0.053 | 16.904
7.5 | 0.627 | 0.06467 | -0.05 | 9.691
8 | 0.653 | 0.08134 | -0.053 | 8.034
8.5 | 0.68 | 0.08548 | -0.053 | 7.954
9 | 0.707 | 0.099 | -0.058 | 7.141
9.5 | 0.733 | 0.10167 | -0.059 | 7.213
10 | 0.76 | 0.10445 | -0.059 | 7.272
10.5 | 0.787 | 0.11402 | -0.066 | 6.904
11 | 0.813 | 0.11913 | -0.066 | 6.827
11.5 | 0.839 | 0.12232 | -0.067 | 6.862
12 | 0.865 | 0.12457 | -0.067 | 6.947
12.5 | 0.893 | 0.12924 | -0.073 | 6.913
13 | 0.919 | 0.13289 | -0.074 | 6.918
13.5 | 0.945 | 0.13768 | -0.074 | 6.864
14 | 0.971 | 0.14526 | -0.075 | 6.685
14.5 | 1 | 0.15694 | -0.081 | 6.369
15 | 1.025 | 0.16207 | -0.08 | 6.322
15.5 | 1.05 | 0.16569 | -0.081 | 6.338
16 | 1.076 | 0.16953 | -0.082 | 6.347
16.5 | 1.104 | 0.18275 | -0.086 | 6.042
17 | 1.13 | 0.17801 | -0.087 | 6.347
17.5 | 1.155 | 0.18174 | -0.088 | 6.356
18 | 1.181 | 0.19321 | -0.089 | 6.111
18.5 | 1.209 | 0.19641 | -0.093 | 6.158
19 | 1.234 | 0.20029 | -0.093 | 6.163
19.5 | 1.259 | 0.21039 | -0.094 | 5.986
20 | 1.285 | 0.20888 | -0.095 | 6.15

## 40. Re 750k Mach 0.50 (2)
BIGFOIL.COM POLAR EXPORT
NACA67A512
NACA67A512 |  |  |  | Cl Max: | 1.0997 | at alpha= | 10 | deg
XFOIL ncrit=9 |  |  |  | L/D Max: | 90.5948 | at alpha= | 4 | deg
Re: | 750000 |  |  | Cd Min: | 0.22276 | at alpha= | -20 | deg
Mach: | 0.5 |  |  | Cl=0 at alpha= | -3.7668 | deg
|  |  |  | @ Cl=0.1, Cd= | 0.014854
|  |  |  | @ Cl=0.4, Cd= | 0.012072
|  |  |  | @ Cl=0.6, Cd= | 0.010795
alpha (deg) | Cl | Cd | Cm | Cl/Cd
-20 | -0.3866 | 0.22276 | -0.0796 | -1.7355
-19.5 | -0.3672 | 0.21519 | -0.084 | -1.7064
-19 | -0.3498 | 0.20802 | -0.0885 | -1.6816
-18.5 | -0.3285 | 0.20044 | -0.0918 | -1.6389
-18 | -0.3081 | 0.19362 | -0.0958 | -1.5913
-17.5 | -0.2878 | 0.18677 | -0.0997 | -1.5409
-17 | -0.2685 | 0.17936 | -0.1037 | -1.497
-16.5 | -0.2531 | 0.1719 | -0.1082 | -1.4724
-16 | -0.2378 | 0.16467 | -0.1122 | -1.4441
-15.5 | -0.2145 | 0.15743 | -0.1148 | -1.3625
-15 | -0.1946 | 0.15096 | -0.1184 | -1.2891
-14.5 | -0.1807 | 0.14361 | -0.123 | -1.2583
-14 | -0.1706 | 0.13636 | -0.1274 | -1.2511
-13.5 | -0.1478 | 0.12901 | -0.1294 | -1.1456
-13 | -0.1294 | 0.12302 | -0.1323 | -1.0519
-12.5 | -0.1209 | 0.11613 | -0.1368 | -1.0411
-12 | -0.1102 | 0.10919 | -0.1405 | -1.0092
-11.5 | -0.0999 | 0.10144 | -0.1434 | -0.98482
-11 | -0.0802 | 0.0958 | -0.1449 | -0.83716
-10.5 | -0.0669 | 0.08991 | -0.1473 | -0.74408
-10 | -0.0568 | 0.08373 | -0.1499 | -0.67837
-9.5 | -0.0541 | 0.07643 | -0.1548 | -0.70784
-9 | -0.049 | 0.06943 | -0.1581 | -0.70575
-8.5 | -0.0476 | 0.0621 | -0.1619 | -0.76651
-8 | -0.0546 | 0.05359 | -0.168 | -1.0188
-7 | -0.1037 | 0.04253 | -0.1614 | -2.4383
-6.5 | -0.1233 | 0.03688 | -0.155 | -3.3433
-6 | -0.136 | 0.02902 | -0.1467 | -4.6864
-5.5 | -0.1227 | 0.0239 | -0.1398 | -5.1339
-5 | -0.1155 | 0.02061 | -0.1301 | -5.6041
-4.5 | -0.0841 | 0.01841 | -0.1236 | -4.5682
-4 | -0.0285 | 0.01674 | -0.1211 | -1.7025
-3.5 | 0.0326 | 0.01534 | -0.1196 | 2.1252
-3 | 0.0269 | 0.01551 | -0.1058 | 1.7344
-2.5 | 0.0934 | 0.01487 | -0.1057 | 6.2811
-2 | 0.1222 | 0.0148 | -0.0985 | 8.2568
-1.5 | 0.1612 | 0.01474 | -0.0935 | 10.9362
-1 | 0.2307 | 0.01408 | -0.0945 | 16.3849
-0.5 | 0.2573 | 0.01224 | -0.0881 | 21.0212
0 | 0.302 | 0.01247 | -0.0838 | 24.2181
0.5 | 0.3678 | 0.01224 | -0.083 | 30.049
1 | 0.431 | 0.01191 | -0.0812 | 36.1881
1.5 | 0.5155 | 0.01138 | -0.085 | 45.2988
3 | 0.7005 | 0.0101 | -0.0818 | 69.3564
3.5 | 0.7661 | 0.00892 | -0.0803 | 85.8857
4 | 0.8072 | 0.00891 | -0.0747 | 90.5948
5 | 0.8429 | 0.01237 | -0.0589 | 68.1407
5.5 | 0.8367 | 0.01512 | -0.048 | 55.3373
6 | 0.8503 | 0.01756 | -0.0405 | 48.4226
6.5 | 0.8868 | 0.01917 | -0.0359 | 46.2598
7 | 0.927 | 0.02072 | -0.0317 | 44.7394
7.5 | 0.963 | 0.0226 | -0.0269 | 42.6106
8 | 0.9932 | 0.02496 | -0.0215 | 39.7917
8.5 | 1.0275 | 0.0273 | -0.0165 | 37.6374
9 | 1.0555 | 0.03043 | -0.011 | 34.6862
9.5 | 1.0869 | 0.0341 | -0.0057 | 31.8739
10 | 1.0997 | 0.03932 | -0.0001 | 27.968
10.5 | 1.0846 | 0.04699 | 0.0052 | 23.0815
11 | 1.0549 | 0.05661 | 0.0082 | 18.6345
11.5 | 1.0176 | 0.06815 | 0.0074 | 14.9318
12 | 0.98 | 0.08162 | 0.002 | 12.0069
12.5 | 0.9433 | 0.09791 | -0.0081 | 9.6344
13 | 0.9111 | 0.117 | -0.0203 | 7.7872
13.5 | 0.889 | 0.13388 | -0.0301 | 6.6403
14 | 0.8789 | 0.14822 | -0.0382 | 5.9297
14.5 | 0.8782 | 0.16067 | -0.0452 | 5.4659
15 | 0.8842 | 0.17143 | -0.0513 | 5.1578

## 41. Re 1M Mach 0.00 (1)
BIGFOIL.COM POLAR EXPORT
NACA67A512
NACA67A512 |  |  |  | Cl Max: | 1.341 | at alpha= | 10 | deg
JavaFoil+Calcfoil stall+Eppler ext transition |  |  |  | L/D Max: | 169.744 | at alpha= | 4 | deg
Re: | 1000000 |  |  | Cd Min: | 0.00468 | at alpha= | -1.5 | deg
Mach: | 0 |  |  | Cl=0 at alpha= | -4.0862 | deg
|  |  |  | @ Cl=0.1, Cd= | 0.007475
|  |  |  | @ Cl=0.4, Cd= | 0.004734
|  |  |  | @ Cl=0.6, Cd= | 0.0049675
alpha (deg) | Cl | Cd | Cm | Cl/Cd
-18 | -0.436 | 0.16662 | -0.029 | -2.618
-17.5 | -0.453 | 0.1594 | -0.029 | -2.845
-17 | -0.47 | 0.15021 | -0.028 | -3.13
-16.5 | -0.487 | 0.14985 | -0.028 | -3.248
-16 | -0.502 | 0.13854 | -0.028 | -3.625
-15.5 | -0.517 | 0.13048 | -0.028 | -3.96
-15 | -0.53 | 0.12077 | -0.029 | -4.386
-14.5 | -0.541 | 0.11402 | -0.029 | -4.741
-14 | -0.549 | 0.10635 | -0.029 | -5.162
-13.5 | -0.555 | 0.10034 | -0.029 | -5.527
-13 | -0.557 | 0.0946 | -0.031 | -5.889
-12.5 | -0.554 | 0.08812 | -0.031 | -6.283
-12 | -0.545 | 0.08446 | -0.032 | -6.453
-11.5 | -0.531 | 0.07848 | -0.032 | -6.77
-11 | -0.513 | 0.074 | -0.032 | -6.928
-10.5 | -0.491 | 0.06885 | -0.035 | -7.139
-10 | -0.467 | 0.06523 | -0.036 | -7.158
-9.5 | -0.439 | 0.06077 | -0.038 | -7.231
-9 | -0.409 | 0.05657 | -0.04 | -7.235
-8.5 | -0.376 | 0.05261 | -0.041 | -7.153
-8 | -0.341 | 0.04909 | -0.043 | -6.944
-7.5 | -0.303 | 0.04588 | -0.045 | -6.609
-7 | -0.264 | 0.04249 | -0.05 | -6.214
-6.5 | -0.273 | 0.00867 | -0.091 | -31.471
-6 | -0.219 | 0.00837 | -0.092 | -26.178
-5.5 | -0.164 | 0.00853 | -0.093 | -19.178
-5 | -0.107 | 0.00828 | -0.094 | -12.866
-4.5 | -0.048 | 0.00805 | -0.095 | -6.02
-4 | 0.01 | 0.00779 | -0.096 | 1.346
-3.5 | 0.07 | 0.00754 | -0.097 | 9.296
-3 | 0.13 | 0.00741 | -0.098 | 17.567
-2.5 | 0.19 | 0.00718 | -0.099 | 26.505
-2 | 0.251 | 0.00708 | -0.1 | 35.427
-1.5 | 0.311 | 0.00468 | -0.101 | 66.43
-1 | 0.372 | 0.00472 | -0.102 | 78.794
-0.5 | 0.432 | 0.00475 | -0.103 | 91.009
0 | 0.486 | 0.00488 | -0.104 | 99.672
0.5 | 0.546 | 0.00494 | -0.104 | 110.525
1 | 0.605 | 0.00497 | -0.105 | 121.655
1.5 | 0.664 | 0.00505 | -0.106 | 131.47
2 | 0.72 | 0.00513 | -0.107 | 140.269
2.5 | 0.778 | 0.00522 | -0.108 | 148.953
3 | 0.835 | 0.00535 | -0.109 | 156.149
3.5 | 0.891 | 0.00545 | -0.11 | 163.307
4 | 0.945 | 0.00557 | -0.111 | 169.744
4.5 | 0.999 | 0.01314 | -0.112 | 76.015
5 | 1.051 | 0.01366 | -0.113 | 76.91
5.5 | 1.1 | 0.01423 | -0.114 | 77.303
6 | 1.146 | 0.01496 | -0.115 | 76.601
6.5 | 1.187 | 0.01559 | -0.116 | 76.131
7 | 1.225 | 0.01625 | -0.116 | 75.38
7.5 | 1.258 | 0.01696 | -0.117 | 74.147
8 | 1.286 | 0.01772 | -0.118 | 72.575
8.5 | 1.308 | 0.01848 | -0.119 | 70.814
9 | 1.325 | 0.01961 | -0.12 | 67.592
9.5 | 1.337 | 0.0204 | -0.12 | 65.535
10 | 1.341 | 0.02145 | -0.121 | 62.531
10.5 | 1.328 | 0.02252 | -0.121 | 58.973
11 | 1.092 | 0.07156 | -0.068 | 15.256
11.5 | 1.071 | 0.07724 | -0.064 | 13.871
12 | 1.047 | 0.08371 | -0.061 | 12.502
12.5 | 1.018 | 0.09155 | -0.057 | 11.119
13 | 0.987 | 0.09657 | -0.056 | 10.225
13.5 | 0.953 | 0.10282 | -0.052 | 9.27
14 | 0.918 | 0.11114 | -0.053 | 8.261
14.5 | 0.881 | 0.11619 | -0.054 | 7.587
15 | 0.843 | 0.12436 | -0.051 | 6.779

## 42. Re 1M Mach 0.00 (2)
BIGFOIL.COM POLAR EXPORT
NACA67A512
NACA67A512 |  |  |  | Cl Max: | 1.3851 | at alpha= | 15.5 | deg
XFOIL ncrit=9 |  |  |  | L/D Max: | 147.909 | at alpha= | 4 | deg
Re: | 1000000 |  |  | Cd Min: | 0.16499 | at alpha= | 20 | deg
Mach: | 0 |  |  | Cl=0 at alpha= | -4.3237 | deg
|  |  |  | @ Cl=0.1, Cd= | 0.0097837
|  |  |  | @ Cl=0.4, Cd= | 0.0070318
|  |  |  | @ Cl=0.6, Cd= | 0.0067593
alpha (deg) | Cl | Cd | Cm | Cl/Cd
-13.5 | -0.2058 | 0.11728 | -0.1105 | -1.7548
-13 | -0.2029 | 0.10905 | -0.1149 | -1.8606
-12.5 | -0.1965 | 0.10148 | -0.1182 | -1.9363
-12 | -0.2018 | 0.09229 | -0.1214 | -2.1866
-11.5 | -0.1909 | 0.08701 | -0.1236 | -2.194
-11 | -0.1827 | 0.08143 | -0.1259 | -2.2436
-10.5 | -0.1818 | 0.07472 | -0.1288 | -2.4331
-10 | -0.1903 | 0.06661 | -0.1329 | -2.8569
-9 | -0.3742 | 0.03094 | -0.1268 | -12.0944
-8.5 | -0.3847 | 0.02228 | -0.1194 | -17.2666
-8 | -0.3536 | 0.01857 | -0.1165 | -19.0415
-7.5 | -0.3116 | 0.01629 | -0.115 | -19.1283
-7 | -0.2681 | 0.01393 | -0.1137 | -19.2462
-6.5 | -0.2186 | 0.01309 | -0.1132 | -16.6998
-6 | -0.1687 | 0.01225 | -0.1126 | -13.7714
-5.5 | -0.1183 | 0.01153 | -0.1121 | -10.2602
-5 | -0.0692 | 0.01076 | -0.1114 | -6.4312
-4.5 | -0.0177 | 0.0105 | -0.1111 | -1.6857
-4 | 0.0325 | 0.01005 | -0.1105 | 3.2338
-3.5 | 0.0847 | 0.00987 | -0.1103 | 8.5816
-3 | 0.1361 | 0.00958 | -0.11 | 14.2067
-2.5 | 0.1888 | 0.00934 | -0.1098 | 20.2141
-2 | 0.2389 | 0.00878 | -0.1094 | 27.2096
-1.5 | 0.2803 | 0.00733 | -0.1077 | 38.2401
-1 | 0.3285 | 0.00692 | -0.1065 | 47.4711
-0.5 | 0.3799 | 0.007 | -0.1059 | 54.2714
0 | 0.4304 | 0.00708 | -0.1048 | 60.791
0.5 | 0.481 | 0.00718 | -0.1034 | 66.9916
1 | 0.5427 | 0.00695 | -0.1049 | 78.0863
1.5 | 0.5999 | 0.00676 | -0.1054 | 88.7426
2 | 0.6597 | 0.00635 | -0.1063 | 103.8898
2.5 | 0.7165 | 0.00592 | -0.1065 | 121.0304
3 | 0.77 | 0.00559 | -0.106 | 137.746
3.5 | 0.8155 | 0.00555 | -0.104 | 146.9369
4 | 0.849 | 0.00574 | -0.0993 | 147.9094
4.5 | 0.8184 | 0.00687 | -0.081 | 119.1266
5 | 0.8005 | 0.00854 | -0.0668 | 93.7354
5.5 | 0.8226 | 0.01079 | -0.0628 | 76.2373
6 | 0.8421 | 0.01241 | -0.0574 | 67.8566
6.5 | 0.8725 | 0.01365 | -0.0539 | 63.9194
7 | 0.9101 | 0.01455 | -0.0515 | 62.5498
7.5 | 0.9484 | 0.01543 | -0.0492 | 61.4647
8 | 0.9878 | 0.01626 | -0.0472 | 60.7503
8.5 | 1.0263 | 0.01714 | -0.0451 | 59.8775
9 | 1.0608 | 0.01832 | -0.0424 | 57.9039
9.5 | 1.0993 | 0.01922 | -0.0405 | 57.1956
10 | 1.1281 | 0.02082 | -0.0372 | 54.1835
10.5 | 1.1656 | 0.02179 | -0.0353 | 53.4924
11 | 1.1989 | 0.02306 | -0.033 | 51.9905
11.5 | 1.2219 | 0.02519 | -0.0293 | 48.5073
12 | 1.2531 | 0.02665 | -0.0269 | 47.0206
12.5 | 1.2823 | 0.02829 | -0.0245 | 45.327
13 | 1.3044 | 0.03054 | -0.0214 | 42.7112
13.5 | 1.3207 | 0.03338 | -0.018 | 39.5656
14 | 1.344 | 0.03563 | -0.0155 | 37.721
14.5 | 1.3631 | 0.03829 | -0.013 | 35.5994
15 | 1.3796 | 0.04124 | -0.0106 | 33.453
15.5 | 1.3851 | 0.04542 | -0.0079 | 30.4954
16 | 1.368 | 0.05244 | -0.0047 | 26.087
16.5 | 1.367 | 0.05804 | -0.0034 | 23.5527
17 | 1.3576 | 0.06521 | -0.0031 | 20.8189
17.5 | 1.3455 | 0.07339 | -0.0041 | 18.3336
18 | 1.3266 | 0.0834 | -0.007 | 15.9065
18.5 | 1.2929 | 0.09707 | -0.0127 | 13.3193
19 | 1.251 | 0.11394 | -0.0217 | 10.9795
19.5 | 1.206 | 0.13322 | -0.0333 | 9.0527
20 | 1.1187 | 0.16499 | -0.0526 | 6.7804

## 43. Re 1M Mach 0.10 (1)
BIGFOIL.COM POLAR EXPORT
NACA67A512
NACA67A512 |  |  |  | Cl Max: | 1.334 | at alpha= | 10 | deg
JavaFoil+Calcfoil stall+Eppler ext transition |  |  |  | L/D Max: | 169.464 | at alpha= | 4 | deg
Re: | 1000000 |  |  | Cd Min: | 0.00472 | at alpha= | -1.5 | deg
Mach: | 0.1 |  |  | Cl=0 at alpha= | -4.0917 | deg
|  |  |  | @ Cl=0.1, Cd= | 0.007512
|  |  |  | @ Cl=0.4, Cd= | 0.0047557
|  |  |  | @ Cl=0.6, Cd= | 0.004992
alpha (deg) | Cl | Cd | Cm | Cl/Cd
-18 | -0.392 | 0.16994 | -0.03 | -2.306
-17.5 | -0.412 | 0.16291 | -0.03 | -2.527
-17 | -0.431 | 0.1527 | -0.03 | -2.825
-16.5 | -0.451 | 0.14657 | -0.03 | -3.076
-16 | -0.469 | 0.14576 | -0.029 | -3.219
-15.5 | -0.487 | 0.13264 | -0.029 | -3.67
-15 | -0.503 | 0.12446 | -0.029 | -4.042
-14.5 | -0.517 | 0.11684 | -0.029 | -4.426
-14 | -0.529 | 0.10915 | -0.03 | -4.846
-13.5 | -0.538 | 0.10235 | -0.03 | -5.255
-13 | -0.543 | 0.09543 | -0.03 | -5.692
-12.5 | -0.542 | 0.08901 | -0.031 | -6.095
-12 | -0.536 | 0.0853 | -0.031 | -6.287
-11.5 | -0.524 | 0.08003 | -0.032 | -6.554
-11 | -0.508 | 0.07482 | -0.033 | -6.785
-10.5 | -0.488 | 0.06944 | -0.034 | -7.022
-10 | -0.464 | 0.06555 | -0.036 | -7.083
-9.5 | -0.438 | 0.06098 | -0.037 | -7.18
-9 | -0.408 | 0.05635 | -0.039 | -7.247
-8.5 | -0.376 | 0.05302 | -0.041 | -7.092
-8 | -0.341 | 0.04915 | -0.043 | -6.938
-7.5 | -0.304 | 0.0462 | -0.045 | -6.569
-7 | -0.264 | 0.04302 | -0.049 | -6.143
-6.5 | -0.274 | 0.00818 | -0.091 | -33.438
-6 | -0.22 | 0.00843 | -0.092 | -26.097
-5.5 | -0.164 | 0.00853 | -0.093 | -19.258
-5 | -0.107 | 0.00828 | -0.094 | -12.934
-4.5 | -0.049 | 0.00804 | -0.095 | -6.057
-4 | 0.011 | 0.00778 | -0.096 | 1.355
-3.5 | 0.07 | 0.00763 | -0.097 | 9.229
-3 | 0.131 | 0.00739 | -0.098 | 17.689
-2.5 | 0.191 | 0.00726 | -0.099 | 26.359
-2 | 0.252 | 0.00707 | -0.1 | 35.659
-1.5 | 0.313 | 0.00472 | -0.101 | 66.245
-1 | 0.374 | 0.00476 | -0.102 | 78.603
-0.5 | 0.434 | 0.00475 | -0.103 | 91.501
0 | 0.489 | 0.00488 | -0.104 | 100.115
0.5 | 0.548 | 0.00494 | -0.105 | 110.953
1 | 0.608 | 0.005 | -0.106 | 121.61
1.5 | 0.667 | 0.00508 | -0.107 | 131.408
2 | 0.724 | 0.00514 | -0.108 | 140.772
2.5 | 0.781 | 0.00525 | -0.109 | 148.808
3 | 0.839 | 0.00536 | -0.11 | 156.578
3.5 | 0.895 | 0.00548 | -0.111 | 163.244
4 | 0.95 | 0.0056 | -0.112 | 169.464
4.5 | 1.004 | 0.01323 | -0.113 | 75.854
5 | 1.055 | 0.01375 | -0.113 | 76.755
5.5 | 1.105 | 0.01436 | -0.114 | 76.963
6 | 1.15 | 0.01505 | -0.115 | 76.436
6.5 | 1.191 | 0.01569 | -0.116 | 75.926
7 | 1.228 | 0.01631 | -0.117 | 75.312
7.5 | 1.26 | 0.01711 | -0.118 | 73.679
8 | 1.287 | 0.01788 | -0.119 | 71.988
8.5 | 1.308 | 0.01871 | -0.119 | 69.94
9 | 1.323 | 0.01961 | -0.12 | 67.478
9.5 | 1.332 | 0.02062 | -0.121 | 64.607
10 | 1.334 | 0.0217 | -0.122 | 61.458
10.5 | 1.104 | 0.06515 | -0.075 | 16.94
11 | 1.076 | 0.07353 | -0.064 | 14.633
11.5 | 1.054 | 0.07822 | -0.064 | 13.474
12 | 1.025 | 0.08509 | -0.059 | 12.04
12.5 | 0.991 | 0.09147 | -0.054 | 10.836
13 | 0.956 | 0.09837 | -0.053 | 9.718
13.5 | 0.918 | 0.10477 | -0.053 | 8.761
14 | 0.877 | 0.11256 | -0.051 | 7.795
14.5 | 0.836 | 0.11943 | -0.05 | 6.997
15 | 0.793 | 0.13067 | -0.05 | 6.072

## 44. Re 1M Mach 0.10 (2)
BIGFOIL.COM POLAR EXPORT
NACA67A512
NACA67A512 |  |  |  | Cl Max: | 1.3693 | at alpha= | 15 | deg
XFOIL ncrit=9 |  |  |  | L/D Max: | 147.093 | at alpha= | 4 | deg
Re: | 1000000 |  |  | Cd Min: | 0.2358 | at alpha= | 20 | deg
Mach: | 0.1 |  |  | Cl=0 at alpha= | -4.3221 | deg
|  |  |  | @ Cl=0.1, Cd= | 0.0098238
|  |  |  | @ Cl=0.4, Cd= | 0.0070767
|  |  |  | @ Cl=0.6, Cd= | 0.0068154
alpha (deg) | Cl | Cd | Cm | Cl/Cd
-20 | -0.3826 | 0.20334 | -0.0678 | -1.8816
-19.5 | -0.3666 | 0.19662 | -0.0711 | -1.8645
-19 | -0.3487 | 0.19143 | -0.0746 | -1.8216
-18.5 | -0.3327 | 0.18556 | -0.078 | -1.793
-18 | -0.3174 | 0.17934 | -0.0813 | -1.7698
-17.5 | -0.3059 | 0.1715 | -0.0851 | -1.7837
-17 | -0.2949 | 0.1639 | -0.0889 | -1.7993
-16.5 | -0.2787 | 0.15746 | -0.0916 | -1.77
-16 | -0.2632 | 0.15162 | -0.0948 | -1.7359
-15.5 | -0.2487 | 0.14539 | -0.098 | -1.7106
-15 | -0.2432 | 0.13697 | -0.1024 | -1.7756
-14.5 | -0.235 | 0.12854 | -0.1056 | -1.8282
-14 | -0.2168 | 0.12367 | -0.1081 | -1.7531
-13.5 | -0.2035 | 0.11776 | -0.111 | -1.7281
-13 | -0.2002 | 0.10958 | -0.1154 | -1.827
-12.5 | -0.1934 | 0.10205 | -0.1187 | -1.8951
-12 | -0.1973 | 0.09307 | -0.1218 | -2.1199
-11.5 | -0.1859 | 0.08782 | -0.124 | -2.1168
-11 | -0.1773 | 0.08224 | -0.1263 | -2.1559
-10.5 | -0.1755 | 0.07559 | -0.1292 | -2.3217
-10 | -0.1825 | 0.0676 | -0.1331 | -2.6997
-9 | -0.3564 | 0.03308 | -0.1298 | -10.7739
-8.5 | -0.3739 | 0.0243 | -0.1222 | -15.3868
-8 | -0.3517 | 0.01941 | -0.1182 | -18.1195
-7.5 | -0.3094 | 0.01739 | -0.1166 | -17.7918
-7 | -0.2689 | 0.0142 | -0.1148 | -18.9366
-6.5 | -0.2194 | 0.01328 | -0.1142 | -16.5211
-6 | -0.1692 | 0.0124 | -0.1136 | -13.6452
-5.5 | -0.1186 | 0.01163 | -0.113 | -10.1978
-5 | -0.0689 | 0.01089 | -0.1123 | -6.3269
-4.5 | -0.018 | 0.01055 | -0.1118 | -1.7062
-4 | 0.0326 | 0.01011 | -0.1112 | 3.2245
-3.5 | 0.0846 | 0.00991 | -0.1109 | 8.5368
-3 | 0.1364 | 0.00962 | -0.1105 | 14.1788
-2.5 | 0.1894 | 0.00938 | -0.1104 | 20.1919
-2 | 0.2403 | 0.00885 | -0.11 | 27.1525
-1.5 | 0.2823 | 0.00743 | -0.1084 | 37.9946
-1 | 0.3289 | 0.00697 | -0.1068 | 47.1879
-0.5 | 0.3805 | 0.00705 | -0.1062 | 53.9716
0 | 0.4316 | 0.00712 | -0.1052 | 60.618
0.5 | 0.4828 | 0.00722 | -0.1038 | 66.8698
1 | 0.5453 | 0.00699 | -0.1054 | 78.0114
1.5 | 0.6017 | 0.00681 | -0.1056 | 88.3554
2 | 0.6629 | 0.00638 | -0.1068 | 103.9028
2.5 | 0.72 | 0.00594 | -0.1069 | 121.2121
3 | 0.7732 | 0.00562 | -0.1063 | 137.5801
3.5 | 0.8188 | 0.00558 | -0.1042 | 146.7384
4 | 0.8502 | 0.00578 | -0.099 | 147.0934
4.5 | 0.8183 | 0.00694 | -0.0804 | 117.9107
5 | 0.8014 | 0.00867 | -0.0665 | 92.4337
5.5 | 0.8229 | 0.01092 | -0.0623 | 75.3571
6 | 0.8425 | 0.01255 | -0.0568 | 67.1315
6.5 | 0.8733 | 0.0138 | -0.0533 | 63.2826
7 | 0.9112 | 0.0147 | -0.0508 | 61.9864
7.5 | 0.9499 | 0.01558 | -0.0485 | 60.9692
8 | 0.9885 | 0.01649 | -0.0463 | 59.9454
8.5 | 1.0277 | 0.01735 | -0.0442 | 59.2334
9 | 1.0626 | 0.01854 | -0.0416 | 57.3139
9.5 | 1.1006 | 0.0195 | -0.0395 | 56.441
10 | 1.1298 | 0.02111 | -0.0361 | 53.5197
10.5 | 1.167 | 0.02215 | -0.0341 | 52.6862
11 | 1.1992 | 0.02355 | -0.0315 | 50.9214
11.5 | 1.223 | 0.02567 | -0.0279 | 47.6432
12 | 1.2532 | 0.02727 | -0.0253 | 45.9553
12.5 | 1.282 | 0.02902 | -0.0227 | 44.1764
13 | 1.2936 | 0.03233 | -0.0185 | 40.0124
13.5 | 1.3193 | 0.0344 | -0.016 | 38.3517
14 | 1.3399 | 0.03697 | -0.0133 | 36.2429
14.5 | 1.357 | 0.03993 | -0.0106 | 33.9845
15 | 1.3693 | 0.04343 | -0.0081 | 31.5289
15.5 | 1.3595 | 0.04946 | -0.0048 | 27.4869
16 | 1.3507 | 0.05592 | -0.0027 | 24.1541
16.5 | 1.3438 | 0.06261 | -0.002 | 21.463
17 | 1.3248 | 0.07163 | -0.0027 | 18.495
17.5 | 1.3029 | 0.08207 | -0.0055 | 15.8755
18 | 1.2748 | 0.09474 | -0.0108 | 13.4558
18.5 | 1.2302 | 0.11215 | -0.0201 | 10.9692
19 | 1.1763 | 0.13363 | -0.033 | 8.8027
19.5 | 1.109 | 0.1606 | -0.0494 | 6.9054
20 | 0.9307 | 0.2358 | -0.0833 | 3.947

## 45. Re 1M Mach 0.25 (1)
BIGFOIL.COM POLAR EXPORT
NACA67A512
NACA67A512 |  |  |  | Cl Max: | 1.298 | at alpha= | 8.5 | deg
JavaFoil+Calcfoil stall+Eppler ext transition |  |  |  | L/D Max: | 163.9 | at alpha= | 3.5 | deg
Re: | 1000000 |  |  | Cd Min: | 0.0048 | at alpha= | -1 | deg
Mach: | 0.25 |  |  | Cl=0 at alpha= | -4.0902 | deg
|  |  |  | @ Cl=0.1, Cd= | 0.0075807
|  |  |  | @ Cl=0.4, Cd= | 0.0048077
|  |  |  | @ Cl=0.6, Cd= | 0.12221
alpha (deg) | Cl | Cd | Cm | Cl/Cd
-16.5 | -0.072 | 0.16173 | -0.033 | -0.444
-16 | -0.069 | 0.16278 | -0.033 | -0.424
-15.5 | -0.189 | 0.16027 | -0.033 | -1.182
-15 | -0.25 | 0.14371 | -0.034 | -1.74
-14.5 | -0.302 | 0.13071 | -0.034 | -2.308
-14 | -0.347 | 0.11715 | -0.032 | -2.962
-13.5 | -0.387 | 0.12225 | -0.031 | -3.166
-13 | -0.421 | 0.11056 | -0.032 | -3.809
-12.5 | -0.445 | 0.10265 | -0.032 | -4.336
-12 | -0.46 | 0.09448 | -0.032 | -4.866
-11.5 | -0.465 | 0.08741 | -0.032 | -5.323
-11 | -0.463 | 0.07876 | -0.033 | -5.872
-10.5 | -0.454 | 0.07404 | -0.033 | -6.136
-10 | -0.441 | 0.0682 | -0.034 | -6.463
-9.5 | -0.422 | 0.06366 | -0.036 | -6.634
-9 | -0.399 | 0.05864 | -0.037 | -6.804
-8.5 | -0.371 | 0.05409 | -0.039 | -6.867
-8 | -0.34 | 0.05084 | -0.041 | -6.681
-7.5 | -0.305 | 0.04754 | -0.045 | -6.41
-7 | -0.266 | 0.04416 | -0.047 | -6.033
-6.5 | -0.226 | 0.04062 | -0.052 | -5.561
-6 | -0.224 | 0.00808 | -0.095 | -27.691
-5.5 | -0.168 | 0.00831 | -0.096 | -20.181
-5 | -0.11 | 0.00843 | -0.097 | -12.985
-4.5 | -0.05 | 0.00819 | -0.098 | -6.088
-4 | 0.011 | 0.00794 | -0.099 | 1.361
-3.5 | 0.072 | 0.00768 | -0.1 | 9.41
-3 | 0.134 | 0.00746 | -0.101 | 17.982
-2.5 | 0.197 | 0.00728 | -0.102 | 27.011
-2 | 0.259 | 0.00711 | -0.103 | 36.41
-1.5 | 0.321 | 0.00699 | -0.104 | 45.973
-1 | 0.384 | 0.0048 | -0.105 | 80.13
-0.5 | 0.446 | 0.00483 | -0.106 | 92.435
0 | 0.502 | 0.00498 | -0.107 | 100.709
0.5 | 0.563 | 0.00501 | -0.108 | 112.367
1 | 0.624 | 0.00498 | -0.109 | 125.342
1.5 | 0.685 | 0.00504 | -0.11 | 135.911
2 | 0.743 | 0.00514 | -0.111 | 144.63
2.5 | 0.802 | 0.00523 | -0.112 | 153.196
3 | 0.861 | 0.00548 | -0.113 | 157.188
3.5 | 0.918 | 0.0056 | -0.114 | 163.9
4 | 0.975 | 0.01315 | -0.115 | 74.09
4.5 | 1.029 | 0.01367 | -0.116 | 75.23
5 | 1.081 | 0.01414 | -0.116 | 76.416
5.5 | 1.13 | 0.0148 | -0.117 | 76.361
6 | 1.174 | 0.0156 | -0.118 | 75.264
6.5 | 1.212 | 0.01633 | -0.119 | 74.248
7 | 1.245 | 0.01714 | -0.12 | 72.631
7.5 | 1.271 | 0.01799 | -0.121 | 70.638
8 | 1.289 | 0.01891 | -0.122 | 68.169
8.5 | 1.298 | 0.01999 | -0.123 | 64.948
9 | 1.298 | 0.02102 | -0.123 | 61.745
9.5 | 1.068 | 0.06078 | -0.072 | 17.579
10 | 1.044 | 0.06755 | -0.061 | 15.461
10.5 | 1.008 | 0.07428 | -0.057 | 13.564
11 | 0.96 | 0.08029 | -0.053 | 11.96
11.5 | 0.903 | 0.08746 | -0.05 | 10.325
12 | 0.837 | 0.09321 | -0.048 | 8.978
12.5 | 0.763 | 0.10379 | -0.049 | 7.352
13 | 0.683 | 0.10897 | -0.05 | 6.266
13.5 | 0.597 | 0.12221 | -0.051 | 4.882

## 46. Re 1M Mach 0.25 (2)
BIGFOIL.COM POLAR EXPORT
NACA67A512
NACA67A512 |  |  |  | Cl Max: | 1.2869 | at alpha= | 14 | deg
XFOIL ncrit=9 |  |  |  | L/D Max: | 146.287 | at alpha= | 3.5 | deg
Re: | 1000000 |  |  | Cd Min: | 0.2272 | at alpha= | 19 | deg
Mach: | 0.25 |  |  | Cl=0 at alpha= | -4.3137 | deg
|  |  |  | @ Cl=0.1, Cd= | 0.01006
|  |  |  | @ Cl=0.4, Cd= | 0.0075213
|  |  |  | @ Cl=0.6, Cd= | 0.0071319
alpha (deg) | Cl | Cd | Cm | Cl/Cd
-20 | -0.3842 | 0.20658 | -0.0693 | -1.8598
-19.5 | -0.3671 | 0.19986 | -0.0727 | -1.8368
-19 | -0.3493 | 0.1945 | -0.0761 | -1.7959
-18.5 | -0.3325 | 0.18844 | -0.0796 | -1.7645
-18 | -0.3159 | 0.18202 | -0.0832 | -1.7355
-17.5 | -0.3027 | 0.17431 | -0.0871 | -1.7366
-17 | -0.2909 | 0.16676 | -0.0909 | -1.7444
-16.5 | -0.2739 | 0.16012 | -0.0938 | -1.7106
-16 | -0.2573 | 0.1542 | -0.097 | -1.6686
-15 | -0.2343 | 0.13963 | -0.1049 | -1.678
-14.5 | -0.2252 | 0.13124 | -0.1083 | -1.7159
-14 | -0.2055 | 0.12626 | -0.1107 | -1.6276
-13.5 | -0.1913 | 0.12022 | -0.1137 | -1.5912
-13 | -0.1869 | 0.11226 | -0.1182 | -1.6649
-12.5 | -0.1784 | 0.10487 | -0.1215 | -1.7012
-12 | -0.1761 | 0.09679 | -0.1244 | -1.8194
-11.5 | -0.1618 | 0.09159 | -0.1265 | -1.7666
-11 | -0.1519 | 0.08585 | -0.1289 | -1.7694
-10.5 | -0.1472 | 0.07933 | -0.1317 | -1.8555
-10 | -0.1502 | 0.07059 | -0.1367 | -2.1278
-9.5 | -0.1644 | 0.05992 | -0.1441 | -2.7437
-8 | -0.3048 | 0.02791 | -0.1311 | -10.9208
-7.5 | -0.2982 | 0.02134 | -0.1252 | -13.9738
-7 | -0.27 | 0.01657 | -0.1213 | -16.2945
-6.5 | -0.2232 | 0.01458 | -0.1198 | -15.3086
-6 | -0.1717 | 0.01336 | -0.1188 | -12.8518
-5.5 | -0.1201 | 0.01231 | -0.1179 | -9.7563
-5 | -0.0684 | 0.01169 | -0.117 | -5.8512
-4.5 | -0.0196 | 0.0109 | -0.1156 | -1.7982
-4 | 0.033 | 0.01057 | -0.1149 | 3.122
-3.5 | 0.0844 | 0.01015 | -0.114 | 8.3153
-3 | 0.1381 | 0.00984 | -0.1136 | 14.0346
-2.5 | 0.1932 | 0.0096 | -0.1134 | 20.125
-2 | 0.2479 | 0.00922 | -0.1133 | 26.8872
-1.5 | 0.2926 | 0.00807 | -0.1119 | 36.2577
0 | 0.4394 | 0.00732 | -0.1073 | 60.0273
0.5 | 0.493 | 0.0074 | -0.106 | 66.6216
1 | 0.5593 | 0.00728 | -0.108 | 76.8269
1.5 | 0.6115 | 0.00709 | -0.107 | 86.2482
2 | 0.6812 | 0.00656 | -0.1095 | 103.8415
2.5 | 0.7394 | 0.00606 | -0.1093 | 122.0132
3 | 0.7892 | 0.00579 | -0.1075 | 136.304
3.5 | 0.8353 | 0.00571 | -0.105 | 146.2872
4 | 0.8507 | 0.00598 | -0.0957 | 142.2575
4.5 | 0.8169 | 0.00739 | -0.0769 | 110.5413
5 | 0.8065 | 0.00942 | -0.0646 | 85.6157
5.5 | 0.8241 | 0.01166 | -0.0593 | 70.6775
6 | 0.8441 | 0.01338 | -0.0536 | 63.0867
6.5 | 0.8775 | 0.01461 | -0.0501 | 60.0616
7 | 0.9174 | 0.01552 | -0.0475 | 59.1108
7.5 | 0.9573 | 0.01647 | -0.0449 | 58.1239
8 | 0.9956 | 0.01756 | -0.0422 | 56.697
8.5 | 1.034 | 0.01865 | -0.0395 | 55.4424
9 | 1.0704 | 0.01991 | -0.0365 | 53.7619
9.5 | 1.1052 | 0.0213 | -0.0334 | 51.8873
10 | 1.1363 | 0.023 | -0.0299 | 49.4043
10.5 | 1.1717 | 0.02443 | -0.0271 | 47.9615
11 | 1.1934 | 0.02698 | -0.0227 | 44.2328
11.5 | 1.2226 | 0.02905 | -0.0194 | 42.0861
12 | 1.2493 | 0.03134 | -0.016 | 39.8628
12.5 | 1.261 | 0.03512 | -0.0116 | 35.9055
13 | 1.2775 | 0.03858 | -0.008 | 33.113
13.5 | 1.2849 | 0.043 | -0.0043 | 29.8814
14 | 1.2869 | 0.04805 | -0.0011 | 26.7825
14.5 | 1.2772 | 0.05471 | 0.0014 | 23.3449
15 | 1.2566 | 0.06325 | 0.0023 | 19.8672
15.5 | 1.2231 | 0.07471 | 0.0004 | 16.3713
16 | 1.1811 | 0.08943 | -0.0055 | 13.207
16.5 | 1.1484 | 0.1048 | -0.014 | 10.958
17 | 1.1057 | 0.12453 | -0.0262 | 8.879
18 | 0.904 | 0.20705 | -0.0688 | 4.3661
18.5 | 0.9115 | 0.21704 | -0.0741 | 4.1997
19 | 0.921 | 0.2272 | -0.0792 | 4.0537

## 47. Re 1M Mach 0.50 (1)
BIGFOIL.COM POLAR EXPORT
NACA67A512
NACA67A512 |  |  |  | Cl Max: | 1.285 | at alpha= | 20 | deg
JavaFoil+Calcfoil stall+Eppler ext transition |  |  |  | L/D Max: | 167.083 | at alpha= | 3.5 | deg
Re: | 1000000 |  |  | Cd Min: | 0.00491 | at alpha= | -1 | deg
Mach: | 0.5 |  |  | Cl=0 at alpha= | -4.0909 | deg
|  |  |  | @ Cl=0.1, Cd= | 0.0076433
|  |  |  | @ Cl=0.4, Cd= | 0.0059209
|  |  |  | @ Cl=0.6, Cd= | 0.0052643
alpha (deg) | Cl | Cd | Cm | Cl/Cd
-20 | -0.867 | 0.19178 | -0.041 | -4.519
-19.5 | -0.84 | 0.1877 | -0.041 | -4.475
-19 | -0.813 | 0.18161 | -0.041 | -4.478
-18.5 | -0.787 | 0.17721 | -0.042 | -4.439
-18 | -0.76 | 0.16938 | -0.042 | -4.487
-17.5 | -0.733 | 0.16488 | -0.043 | -4.447
-17 | -0.705 | 0.16478 | -0.042 | -4.277
-16.5 | -0.678 | 0.15978 | -0.041 | -4.24
-16 | -0.651 | 0.15375 | -0.042 | -4.232
-15.5 | -0.624 | 0.14207 | -0.043 | -4.392
-15 | -0.597 | 0.18237 | -0.043 | -3.272
-14.5 | -0.57 | 0.13471 | -0.044 | -4.231
-14 | -0.543 | 0.13128 | -0.045 | -4.137
-13.5 | -0.514 | 0.12384 | -0.042 | -4.154
-13 | -0.487 | 0.12042 | -0.042 | -4.047
-12.5 | -0.46 | 0.11536 | -0.043 | -3.99
-12 | -0.433 | 0.11178 | -0.043 | -3.875
-11.5 | -0.406 | 0.1076 | -0.044 | -3.772
-11 | -0.379 | 0.10225 | -0.045 | -3.703
-10.5 | -0.351 | 0.10053 | -0.042 | -3.489
-10 | -0.323 | 0.09738 | -0.042 | -3.322
-9.5 | -0.296 | 0.09501 | -0.043 | -3.118
-9 | -0.269 | 0.08701 | -0.043 | -3.09
-8.5 | -0.242 | 0.08455 | -0.044 | -2.857
-8 | -0.214 | 0.06691 | -0.042 | -3.199
-7.5 | -0.187 | 0.05807 | -0.043 | -3.216
-7 | -0.16 | 0.04987 | -0.045 | -3.199
-6.5 | -0.204 | 0.0486 | -0.041 | -4.199
-6 | -0.182 | 0.04258 | -0.047 | -4.285
-5.5 | -0.143 | 0.03927 | -0.052 | -3.638
-5 | -0.118 | 0.00927 | -0.107 | -12.714
-4.5 | -0.054 | 0.00894 | -0.109 | -6.097
-4 | 0.012 | 0.00862 | -0.11 | 1.38
-3.5 | 0.08 | 0.00771 | -0.111 | 10.394
-3 | 0.149 | 0.00748 | -0.112 | 19.958
-2.5 | 0.219 | 0.00729 | -0.113 | 30.059
-2 | 0.289 | 0.00749 | -0.114 | 38.551
-1.5 | 0.359 | 0.00735 | -0.116 | 48.791
-1 | 0.429 | 0.00491 | -0.117 | 87.462
-0.5 | 0.499 | 0.00497 | -0.118 | 100.288
0 | 0.559 | 0.00521 | -0.119 | 107.432
0.5 | 0.627 | 0.0053 | -0.12 | 118.276
1 | 0.695 | 0.00537 | -0.121 | 129.54
1.5 | 0.763 | 0.00546 | -0.122 | 139.686
2 | 0.826 | 0.00561 | -0.123 | 147.37
2.5 | 0.892 | 0.00574 | -0.124 | 155.432
3 | 0.956 | 0.00589 | -0.125 | 162.203
3.5 | 1.018 | 0.0061 | -0.127 | 167.083
4 | 1.078 | 0.01503 | -0.128 | 71.727
4.5 | 1.133 | 0.0158 | -0.129 | 71.691
5 | 1.181 | 0.01671 | -0.13 | 70.704
5.5 | 1.222 | 0.01785 | -0.131 | 68.466
6 | 1.239 | 0.01894 | -0.132 | 65.422
6.5 | 1.22 | 0.02021 | -0.133 | 60.351
7 | 0.903 | 0.05193 | -0.058 | 17.395
7.5 | 0.627 | 0.06229 | -0.051 | 10.062
8 | 0.654 | 0.05999 | -0.055 | 10.898
8.5 | 0.68 | 0.07157 | -0.055 | 9.503
9 | 0.707 | 0.09269 | -0.059 | 7.629
9.5 | 0.733 | 0.09533 | -0.059 | 7.693
10 | 0.76 | 0.09812 | -0.06 | 7.742
10.5 | 0.787 | 0.108 | -0.066 | 7.29
11 | 0.813 | 0.10967 | -0.066 | 7.417
11.5 | 0.84 | 0.11285 | -0.067 | 7.439
12 | 0.865 | 0.11549 | -0.067 | 7.494
12.5 | 0.894 | 0.11969 | -0.073 | 7.465
13 | 0.919 | 0.1233 | -0.074 | 7.456
13.5 | 0.945 | 0.12796 | -0.074 | 7.386
14 | 0.971 | 0.13694 | -0.075 | 7.092
14.5 | 1 | 0.15115 | -0.081 | 6.616
15 | 1.025 | 0.15098 | -0.08 | 6.787
15.5 | 1.05 | 0.15347 | -0.081 | 6.844
16 | 1.076 | 0.16022 | -0.082 | 6.717
16.5 | 1.105 | 0.16618 | -0.087 | 6.648
17 | 1.13 | 0.16651 | -0.087 | 6.786
17.5 | 1.155 | 0.17159 | -0.088 | 6.733
18 | 1.181 | 0.17958 | -0.089 | 6.576
18.5 | 1.21 | 0.18965 | -0.094 | 6.382
19 | 1.235 | 0.18915 | -0.094 | 6.527
19.5 | 1.259 | 0.19648 | -0.094 | 6.41
20 | 1.285 | 0.19699 | -0.095 | 6.523

## 48. Re 1M Mach 0.50 (2)
BIGFOIL.COM POLAR EXPORT
NACA67A512
NACA67A512 |  |  |  | Cl Max: | 1.1192 | at alpha= | 10 | deg
XFOIL ncrit=9 |  |  |  | L/D Max: | 121.749 | at alpha= | 3.5 | deg
Re: | 1000000 |  |  | Cd Min: | 0.22257 | at alpha= | -20 | deg
Mach: | 0.5 |  |  | Cl=0 at alpha= | -4.2805 | deg
|  |  |  | @ Cl=0.1, Cd= | 0.011599
|  |  |  | @ Cl=0.4, Cd= | 0.0096141
|  |  |  | @ Cl=0.6, Cd= | 0.008494
alpha (deg) | Cl | Cd | Cm | Cl/Cd
-20 | -0.397 | 0.22257 | -0.0766 | -1.7837
-19.5 | -0.3758 | 0.21536 | -0.0805 | -1.745
-19 | -0.355 | 0.20874 | -0.0846 | -1.7007
-18 | -0.3146 | 0.19403 | -0.093 | -1.6214
-17.5 | -0.296 | 0.18634 | -0.0974 | -1.5885
-17 | -0.2787 | 0.17856 | -0.1017 | -1.5608
-16.5 | -0.2573 | 0.17144 | -0.105 | -1.5008
-16 | -0.2372 | 0.16485 | -0.1088 | -1.4389
-15.5 | -0.2182 | 0.15783 | -0.1125 | -1.3825
-15 | -0.2055 | 0.14974 | -0.1174 | -1.3724
-14.5 | -0.1881 | 0.14187 | -0.1209 | -1.3259
-14 | -0.1665 | 0.13591 | -0.1238 | -1.2251
-13.5 | -0.149 | 0.12917 | -0.1274 | -1.1535
-13 | -0.1407 | 0.12145 | -0.1322 | -1.1585
-12.5 | -0.1275 | 0.11414 | -0.1359 | -1.117
-12 | -0.1079 | 0.10769 | -0.1378 | -1.002
-11.5 | -0.0919 | 0.10169 | -0.1406 | -0.90373
-11 | -0.0794 | 0.09523 | -0.1437 | -0.83377
-10.5 | -0.0734 | 0.08788 | -0.1482 | -0.83523
-10 | -0.0643 | 0.081 | -0.1512 | -0.79383
-9.5 | -0.0668 | 0.07286 | -0.1542 | -0.91683
-9 | -0.0635 | 0.06611 | -0.1568 | -0.96052
-8.5 | -0.0577 | 0.06038 | -0.1591 | -0.95561
-8 | -0.0707 | 0.05169 | -0.1648 | -1.3678
-7.5 | -0.0981 | 0.04461 | -0.1651 | -2.1991
-7 | -0.1235 | 0.03867 | -0.1601 | -3.1937
-6.5 | -0.1302 | 0.03231 | -0.155 | -4.0297
-6 | -0.13 | 0.02579 | -0.1483 | -5.0407
-5.5 | -0.1148 | 0.02024 | -0.1414 | -5.6719
-5 | -0.0779 | 0.01616 | -0.1365 | -4.8205
-4.5 | -0.0241 | 0.01377 | -0.1337 | -1.7502
-4 | 0.0308 | 0.01234 | -0.1312 | 2.4959
-3.5 | 0.0892 | 0.01167 | -0.1294 | 7.6435
-3 | 0.1304 | 0.0114 | -0.1246 | 11.4386
-2.5 | 0.1827 | 0.01117 | -0.122 | 16.3563
-2 | 0.2428 | 0.01088 | -0.121 | 22.3162
-1.5 | 0.3056 | 0.01049 | -0.1207 | 29.1325
0.5 | 0.5039 | 0.00865 | -0.109 | 58.2543
1 | 0.581 | 0.00848 | -0.1112 | 68.5142
1.5 | 0.6217 | 0.00851 | -0.1062 | 73.0552
2 | 0.7143 | 0.00783 | -0.1115 | 91.2261
2.5 | 0.775 | 0.00732 | -0.1099 | 105.8743
3 | 0.8139 | 0.00675 | -0.1034 | 120.5778
3.5 | 0.8425 | 0.00692 | -0.0952 | 121.7486
4 | 0.851 | 0.00763 | -0.0831 | 111.5334
4.5 | 0.8191 | 0.0097 | -0.0647 | 84.4433
5 | 0.8261 | 0.01263 | -0.0566 | 65.4078
5.5 | 0.834 | 0.01498 | -0.0479 | 55.6742
6 | 0.8586 | 0.01695 | -0.0418 | 50.6549
6.5 | 0.9007 | 0.01826 | -0.0379 | 49.3264
7 | 0.9427 | 0.01969 | -0.0338 | 47.8771
7.5 | 0.9818 | 0.02135 | -0.0292 | 45.9859
8 | 1.0203 | 0.02319 | -0.0246 | 43.9974
8.5 | 1.0503 | 0.02566 | -0.0189 | 40.9314
9 | 1.0819 | 0.02834 | -0.0135 | 38.1757
9.5 | 1.1066 | 0.03199 | -0.0076 | 34.5921
10 | 1.1192 | 0.03755 | -0.0013 | 29.8056
10.5 | 1.1107 | 0.04449 | 0.0042 | 24.9652
11 | 1.0879 | 0.0528 | 0.0078 | 20.6042
11.5 | 1.0503 | 0.06383 | 0.008 | 16.4546
12 | 1.0108 | 0.07701 | 0.0038 | 13.1256
12.5 | 0.9741 | 0.09248 | -0.0052 | 10.5331
13 | 0.9402 | 0.1108 | -0.0173 | 8.4856
13.5 | 0.9136 | 0.1286 | -0.0277 | 7.1042
14 | 0.8949 | 0.14454 | -0.0369 | 6.1914
14.5 | 0.8859 | 0.15916 | -0.0451 | 5.5661
15 | 0.8862 | 0.17194 | -0.0522 | 5.1541

## 49. Re 2M Mach 0.00 (1)
BIGFOIL.COM POLAR EXPORT
NACA67A512
NACA67A512 |  |  |  | Cl Max: | 1.345 | at alpha= | 10 | deg
JavaFoil+Calcfoil stall+Eppler ext transition |  |  |  | L/D Max: | 207.63 | at alpha= | 4 | deg
Re: | 2000000 |  |  | Cd Min: | 0.00321 | at alpha= | -1.5 | deg
Mach: | 0 |  |  | Cl=0 at alpha= | -4.0847 | deg
|  |  |  | @ Cl=0.1, Cd= | 0.00637
|  |  |  | @ Cl=0.4, Cd= | 0.003794
|  |  |  | @ Cl=0.6, Cd= | 0.003907
alpha (deg) | Cl | Cd | Cm | Cl/Cd
-18 | -0.437 | 0.15591 | -0.031 | -2.802
-17.5 | -0.454 | 0.14818 | -0.031 | -3.065
-17 | -0.471 | 0.13872 | -0.031 | -3.396
-16.5 | -0.487 | 0.13121 | -0.031 | -3.715
-16 | -0.503 | 0.12574 | -0.031 | -4.001
-15.5 | -0.517 | 0.11893 | -0.031 | -4.35
-15 | -0.531 | 0.11093 | -0.032 | -4.783
-14.5 | -0.541 | 0.10663 | -0.032 | -5.075
-14 | -0.55 | 0.0994 | -0.032 | -5.531
-13.5 | -0.555 | 0.09483 | -0.032 | -5.855
-13 | -0.558 | 0.08906 | -0.034 | -6.267
-12.5 | -0.555 | 0.08347 | -0.035 | -6.646
-12 | -0.546 | 0.07967 | -0.036 | -6.855
-11.5 | -0.533 | 0.07458 | -0.037 | -7.142
-11 | -0.514 | 0.07044 | -0.038 | -7.298
-10.5 | -0.493 | 0.0655 | -0.04 | -7.527
-10 | -0.468 | 0.0611 | -0.041 | -7.668
-9.5 | -0.441 | 0.05721 | -0.043 | -7.712
-9 | -0.412 | 0.05279 | -0.046 | -7.798
-8.5 | -0.38 | 0.048 | -0.051 | -7.92
-8 | -0.421 | 0.00904 | -0.088 | -46.494
-7.5 | -0.374 | 0.00768 | -0.089 | -48.777
-7 | -0.325 | 0.00828 | -0.09 | -39.315
-6.5 | -0.273 | 0.00793 | -0.091 | -34.461
-6 | -0.219 | 0.00771 | -0.093 | -28.46
-5.5 | -0.164 | 0.0072 | -0.094 | -22.742
-5 | -0.107 | 0.00703 | -0.095 | -15.163
-4.5 | -0.049 | 0.00679 | -0.096 | -7.148
-4 | 0.01 | 0.0066 | -0.097 | 1.589
-3.5 | 0.07 | 0.00648 | -0.098 | 10.816
-3 | 0.13 | 0.00626 | -0.099 | 20.788
-2.5 | 0.19 | 0.00608 | -0.099 | 31.335
-2 | 0.251 | 0.00595 | -0.1 | 42.14
-1.5 | 0.311 | 0.00321 | -0.101 | 96.979
-1 | 0.372 | 0.00378 | -0.102 | 98.403
-0.5 | 0.432 | 0.00381 | -0.103 | 113.388
0 | 0.49 | 0.00386 | -0.104 | 126.976
0.5 | 0.55 | 0.00389 | -0.105 | 141.214
1 | 0.609 | 0.00391 | -0.106 | 155.789
1.5 | 0.669 | 0.00398 | -0.107 | 167.861
2 | 0.725 | 0.00403 | -0.108 | 180.125
2.5 | 0.783 | 0.00412 | -0.109 | 190.006
3 | 0.841 | 0.00425 | -0.11 | 197.916
3.5 | 0.897 | 0.00436 | -0.111 | 205.567
4 | 0.952 | 0.00458 | -0.112 | 207.63
4.5 | 1.001 | 0.01158 | -0.112 | 86.425
5 | 1.053 | 0.01203 | -0.113 | 87.504
5.5 | 1.102 | 0.01254 | -0.114 | 87.887
6 | 1.148 | 0.01319 | -0.115 | 87.035
6.5 | 1.189 | 0.01376 | -0.116 | 86.44
7 | 1.227 | 0.01432 | -0.117 | 85.656
7.5 | 1.26 | 0.015 | -0.117 | 83.974
8 | 1.288 | 0.01568 | -0.118 | 82.128
8.5 | 1.311 | 0.01632 | -0.119 | 80.316
9 | 1.328 | 0.01725 | -0.12 | 76.973
9.5 | 1.34 | 0.018 | -0.121 | 74.435
10 | 1.345 | 0.01897 | -0.121 | 70.893
10.5 | 1.337 | 0.0199 | -0.122 | 67.179
11 | 1.32 | 0.02089 | -0.123 | 63.184
11.5 | 1.297 | 0.02195 | -0.123 | 59.074
12 | 1.071 | 0.07096 | -0.083 | 15.096
12.5 | 1.026 | 0.08318 | -0.07 | 12.335
13 | 0.993 | 0.08994 | -0.067 | 11.038
13.5 | 0.958 | 0.09684 | -0.064 | 9.889
14 | 0.922 | 0.10287 | -0.063 | 8.958
14.5 | 0.885 | 0.10842 | -0.063 | 8.159
15 | 0.846 | 0.11822 | -0.061 | 7.155

## 50. Re 2M Mach 0.00 (2)
BIGFOIL.COM POLAR EXPORT
NACA67A512
NACA67A512 |  |  |  | Cl Max: | 1.5502 | at alpha= | 18 | deg
XFOIL ncrit=9 |  |  |  | L/D Max: | 184.625 | at alpha= | 2.5 | deg
Re: | 2000000 |  |  | Cd Min: | 0.16233 | at alpha= | -17 | deg
Mach: | 0 |  |  | Cl=0 at alpha= | -4.3092 | deg
|  |  |  | @ Cl=0.1, Cd= | 0.0070745
|  |  |  | @ Cl=0.4, Cd= | 0.004382
|  |  |  | @ Cl=0.6, Cd= | 0.004082
alpha (deg) | Cl | Cd | Cm | Cl/Cd
-17 | -0.3007 | 0.16233 | -0.0859 | -1.8524
-16.5 | -0.2889 | 0.15451 | -0.0896 | -1.8698
-16 | -0.2767 | 0.14767 | -0.093 | -1.8738
-15.5 | -0.2712 | 0.1384 | -0.0969 | -1.9595
-14.5 | -0.239 | 0.12748 | -0.1033 | -1.8748
-14 | -0.618 | 0.04249 | -0.1419 | -14.5446
-13.5 | -0.5466 | 0.04737 | -0.1393 | -11.5389
-13 | -0.5271 | 0.04468 | -0.1415 | -11.7972
-12.5 | -0.475 | 0.04875 | -0.1405 | -9.7436
-12 | -0.6796 | 0.02564 | -0.1256 | -26.5055
-11.5 | -0.654 | 0.02385 | -0.1226 | -27.4214
-11 | -0.6301 | 0.02141 | -0.1193 | -29.4302
-10.5 | -0.6012 | 0.01901 | -0.1165 | -31.6255
-10 | -0.5668 | 0.01671 | -0.1142 | -33.9198
-9.5 | -0.5247 | 0.01516 | -0.1129 | -34.6108
-9 | -0.4804 | 0.01369 | -0.1118 | -35.0913
-8.5 | -0.4328 | 0.01262 | -0.1111 | -34.2948
-8 | -0.3826 | 0.01185 | -0.1108 | -32.2869
-7.5 | -0.338 | 0.0103 | -0.1095 | -32.8155
-7 | -0.2868 | 0.00968 | -0.1092 | -29.6281
-6.5 | -0.2345 | 0.00925 | -0.1091 | -25.3514
-6 | -0.1817 | 0.00879 | -0.1091 | -20.6712
-5.5 | -0.1283 | 0.00839 | -0.1092 | -15.292
-5 | -0.0756 | 0.00789 | -0.1091 | -9.5817
-4.5 | -0.0208 | 0.00763 | -0.1094 | -2.7261
-4 | 0.0337 | 0.00734 | -0.1096 | 4.5913
-3.5 | 0.089 | 0.00711 | -0.11 | 12.5176
-3 | 0.1448 | 0.00693 | -0.1105 | 20.8947
-2.5 | 0.2004 | 0.00673 | -0.1109 | 29.7771
-1.5 | 0.3068 | 0.00596 | -0.1112 | 51.4765
-1 | 0.3545 | 0.00497 | -0.1105 | 71.328
-0.5 | 0.4048 | 0.00432 | -0.11 | 93.7037
0 | 0.4627 | 0.00429 | -0.1107 | 107.8555
0.5 | 0.5195 | 0.00425 | -0.1111 | 122.2353
1 | 0.5743 | 0.0041 | -0.1111 | 140.0732
1.5 | 0.6314 | 0.00406 | -0.1116 | 155.5172
2 | 0.686 | 0.00399 | -0.1116 | 171.9298
2.5 | 0.7385 | 0.004 | -0.1112 | 184.625
3 | 0.774 | 0.00446 | -0.1071 | 173.5426
3.5 | 0.769 | 0.00554 | -0.0944 | 138.8087
4 | 0.7643 | 0.00678 | -0.0824 | 112.7286
4.5 | 0.7697 | 0.00813 | -0.073 | 94.674
5 | 0.7851 | 0.00938 | -0.0658 | 83.6994
5.5 | 0.8084 | 0.01043 | -0.0603 | 77.5072
6 | 0.8477 | 0.01132 | -0.0581 | 74.8852
6.5 | 0.8996 | 0.01202 | -0.0587 | 74.8419
7 | 0.9413 | 0.01263 | -0.0569 | 74.5289
7.5 | 0.9825 | 0.0133 | -0.055 | 73.8722
8 | 1.0229 | 0.014 | -0.0531 | 73.0643
8.5 | 1.0633 | 0.01469 | -0.0512 | 72.3826
9 | 1.1021 | 0.01551 | -0.0491 | 71.0574
9.5 | 1.1412 | 0.0163 | -0.0472 | 70.0123
10 | 1.1767 | 0.01733 | -0.0447 | 67.8996
10.5 | 1.215 | 0.01818 | -0.0428 | 66.8317
11 | 1.2505 | 0.01921 | -0.0405 | 65.0963
11.5 | 1.2827 | 0.0205 | -0.0379 | 62.5707
12 | 1.3177 | 0.02156 | -0.0358 | 61.1178
12.5 | 1.3502 | 0.02281 | -0.0334 | 59.1933
13 | 1.378 | 0.02446 | -0.0306 | 56.3369
13.5 | 1.4044 | 0.0262 | -0.0277 | 53.6031
14 | 1.4344 | 0.02767 | -0.0255 | 51.8395
14.5 | 1.4614 | 0.02943 | -0.023 | 49.6568
15 | 1.4847 | 0.03148 | -0.0204 | 47.1633
15.5 | 1.4964 | 0.03462 | -0.0169 | 43.2236
16 | 1.5122 | 0.03748 | -0.0141 | 40.3469
16.5 | 1.5263 | 0.04058 | -0.0117 | 37.6121
17 | 1.536 | 0.04428 | -0.0093 | 34.6883
17.5 | 1.5436 | 0.04836 | -0.0073 | 31.9189
18 | 1.5502 | 0.05279 | -0.0059 | 29.3654
18.5 | 1.5454 | 0.05883 | -0.0049 | 26.2689
19 | 1.5386 | 0.06561 | -0.0049 | 23.4507
19.5 | 1.5331 | 0.07273 | -0.006 | 21.0793
20 | 1.5084 | 0.08328 | -0.0089 | 18.1124

## 51. Re 2M Mach 0.10 (1)
BIGFOIL.COM POLAR EXPORT
NACA67A512
NACA67A512 |  |  |  | Cl Max: | 1.337 | at alpha= | 10 | deg
JavaFoil+Calcfoil stall+Eppler ext transition |  |  |  | L/D Max: | 207.313 | at alpha= | 4 | deg
Re: | 2000000 |  |  | Cd Min: | 0.0032 | at alpha= | -1.5 | deg
Mach: | 0.1 |  |  | Cl=0 at alpha= | -4.0917 | deg
|  |  |  | @ Cl=0.1, Cd= | 0.0063813
|  |  |  | @ Cl=0.4, Cd= | 0.003793
|  |  |  | @ Cl=0.6, Cd= | 0.003932
alpha (deg) | Cl | Cd | Cm | Cl/Cd
-18 | -0.392 | 0.159 | -0.031 | -2.467
-17.5 | -0.412 | 0.1498 | -0.032 | -2.751
-17 | -0.432 | 0.14023 | -0.032 | -3.08
-16.5 | -0.451 | 0.13553 | -0.032 | -3.33
-16 | -0.47 | 0.1259 | -0.032 | -3.732
-15.5 | -0.488 | 0.12117 | -0.032 | -4.024
-15 | -0.504 | 0.11349 | -0.033 | -4.44
-14.5 | -0.518 | 0.10739 | -0.032 | -4.822
-14 | -0.53 | 0.10118 | -0.033 | -5.236
-13.5 | -0.538 | 0.09665 | -0.033 | -5.571
-13 | -0.544 | 0.08923 | -0.034 | -6.097
-12.5 | -0.543 | 0.0846 | -0.034 | -6.423
-12 | -0.537 | 0.08079 | -0.035 | -6.65
-11.5 | -0.525 | 0.07538 | -0.036 | -6.971
-11 | -0.509 | 0.0703 | -0.038 | -7.24
-10.5 | -0.489 | 0.06586 | -0.04 | -7.427
-10 | -0.466 | 0.06167 | -0.041 | -7.554
-9.5 | -0.439 | 0.05785 | -0.042 | -7.595
-9 | -0.411 | 0.05326 | -0.046 | -7.707
-8.5 | -0.379 | 0.04902 | -0.049 | -7.73
-8 | -0.42 | 0.00913 | -0.088 | -45.989
-7.5 | -0.375 | 0.00881 | -0.09 | -42.569
-7 | -0.326 | 0.00788 | -0.091 | -41.373
-6.5 | -0.274 | 0.00802 | -0.092 | -34.201
-6 | -0.22 | 0.00769 | -0.093 | -28.642
-5.5 | -0.164 | 0.00729 | -0.094 | -22.56
-5 | -0.107 | 0.00702 | -0.095 | -15.263
-4.5 | -0.049 | 0.00678 | -0.096 | -7.187
-4 | 0.011 | 0.0066 | -0.097 | 1.596
-3.5 | 0.07 | 0.00646 | -0.098 | 10.909
-3 | 0.131 | 0.0063 | -0.099 | 20.745
-2.5 | 0.191 | 0.00614 | -0.1 | 31.162
-2 | 0.252 | 0.00571 | -0.101 | 44.111
-1.5 | 0.313 | 0.0032 | -0.102 | 97.634
-1 | 0.374 | 0.00378 | -0.103 | 98.856
-0.5 | 0.434 | 0.00381 | -0.104 | 113.994
0 | 0.493 | 0.00386 | -0.105 | 127.498
0.5 | 0.552 | 0.0039 | -0.106 | 141.638
1 | 0.612 | 0.00394 | -0.107 | 155.4
1.5 | 0.672 | 0.00398 | -0.108 | 168.719
2 | 0.729 | 0.00403 | -0.109 | 181.028
2.5 | 0.787 | 0.00415 | -0.11 | 189.616
3 | 0.845 | 0.00426 | -0.111 | 198.214
3.5 | 0.901 | 0.00437 | -0.111 | 205.994
4 | 0.956 | 0.00461 | -0.112 | 207.313
4.5 | 1.005 | 0.01164 | -0.113 | 86.353
5 | 1.057 | 0.01211 | -0.114 | 87.311
5.5 | 1.107 | 0.01265 | -0.115 | 87.517
6 | 1.152 | 0.01328 | -0.115 | 86.731
6.5 | 1.193 | 0.01386 | -0.116 | 86.125
7 | 1.23 | 0.01445 | -0.117 | 85.155
7.5 | 1.263 | 0.01513 | -0.118 | 83.455
8 | 1.29 | 0.01583 | -0.119 | 81.479
8.5 | 1.311 | 0.01653 | -0.12 | 79.319
9 | 1.326 | 0.01727 | -0.12 | 76.761
9.5 | 1.335 | 0.01819 | -0.121 | 73.408
10 | 1.337 | 0.01921 | -0.122 | 69.605
10.5 | 1.325 | 0.02022 | -0.123 | 65.536
11 | 1.304 | 0.02125 | -0.123 | 61.366
11.5 | 1.275 | 0.02245 | -0.124 | 56.783
12 | 1.035 | 0.07786 | -0.073 | 13.289
12.5 | 0.997 | 0.08567 | -0.067 | 11.641
13 | 0.96 | 0.09192 | -0.064 | 10.448
13.5 | 0.921 | 0.09848 | -0.063 | 9.356
14 | 0.881 | 0.10578 | -0.062 | 8.324
14.5 | 0.838 | 0.11215 | -0.061 | 7.477
15 | 0.795 | 0.12188 | -0.059 | 6.527

## 52. Re 2M Mach 0.10 (2)
BIGFOIL.COM POLAR EXPORT
NACA67A512
NACA67A512 |  |  |  | Cl Max: | 1.5264 | at alpha= | 18 | deg
XFOIL ncrit=9 |  |  |  | L/D Max: | 184.677 | at alpha= | 2.5 | deg
Re: | 2000000 |  |  | Cd Min: | 0.15511 | at alpha= | -16.5 | deg
Mach: | 0.1 |  |  | Cl=0 at alpha= | -4.3097 | deg
|  |  |  | @ Cl=0.1, Cd= | 0.0070951
|  |  |  | @ Cl=0.4, Cd= | 0.0044466
|  |  |  | @ Cl=0.6, Cd= | 0.0041003
alpha (deg) | Cl | Cd | Cm | Cl/Cd
-16.5 | -0.2875 | 0.15511 | -0.09 | -1.8535
-16 | -0.2748 | 0.14838 | -0.0934 | -1.852
-15.5 | -0.2702 | 0.13872 | -0.0973 | -1.9478
-15 | -0.2439 | 0.13646 | -0.1002 | -1.7873
-14.5 | -0.2366 | 0.12812 | -0.1037 | -1.8467
-14 | -0.2352 | 0.11845 | -0.1078 | -1.9856
-13.5 | -0.217 | 0.11385 | -0.1106 | -1.906
-12.5 | -0.6859 | 0.02797 | -0.1337 | -24.5227
-12 | -0.5589 | 0.03453 | -0.14 | -16.1859
-11.5 | -0.6064 | 0.02851 | -0.1299 | -21.2697
-11 | -0.6043 | 0.02455 | -0.1245 | -24.6151
-10.5 | -0.5892 | 0.02099 | -0.1201 | -28.0705
-10 | -0.5623 | 0.01794 | -0.1168 | -31.3434
-9.5 | -0.523 | 0.01603 | -0.115 | -32.6263
-9 | -0.4807 | 0.01425 | -0.1135 | -33.7333
-8.5 | -0.4339 | 0.01298 | -0.1126 | -33.4284
-8 | -0.3844 | 0.01205 | -0.112 | -31.9004
-7.5 | -0.339 | 0.01051 | -0.1107 | -32.255
-7 | -0.2881 | 0.0098 | -0.1103 | -29.398
-6.5 | -0.2355 | 0.00935 | -0.1101 | -25.1872
-6 | -0.1825 | 0.00885 | -0.11 | -20.6215
-5.5 | -0.1288 | 0.00843 | -0.11 | -15.2788
-5 | -0.0758 | 0.00793 | -0.1099 | -9.5586
-4.5 | -0.0209 | 0.00765 | -0.1101 | -2.732
-4 | 0.034 | 0.00736 | -0.1103 | 4.6196
-3.5 | 0.0897 | 0.00713 | -0.1107 | 12.5806
-3 | 0.1457 | 0.00694 | -0.1112 | 20.9942
-2.5 | 0.2016 | 0.00674 | -0.1116 | 29.911
-2 | 0.2571 | 0.00658 | -0.112 | 39.0729
-1.5 | 0.3087 | 0.00599 | -0.1118 | 51.5359
-0.5 | 0.4069 | 0.00433 | -0.1106 | 93.9723
0 | 0.4652 | 0.00431 | -0.1113 | 107.935
1 | 0.5774 | 0.00412 | -0.1116 | 140.1456
1.5 | 0.6348 | 0.00407 | -0.1122 | 155.9705
2 | 0.6897 | 0.00401 | -0.1122 | 171.995
2.5 | 0.7424 | 0.00402 | -0.1117 | 184.6766
3 | 0.777 | 0.00448 | -0.1073 | 173.4375
3.5 | 0.7692 | 0.00557 | -0.094 | 138.0969
4 | 0.7645 | 0.00684 | -0.0819 | 111.769
4.5 | 0.7699 | 0.00821 | -0.0725 | 93.7759
5 | 0.7855 | 0.00947 | -0.0653 | 82.9461
5.5 | 0.8087 | 0.01053 | -0.0597 | 76.7996
6 | 0.8494 | 0.01145 | -0.0578 | 74.1834
6.5 | 0.9005 | 0.01215 | -0.0581 | 74.1152
7 | 0.9427 | 0.01277 | -0.0563 | 73.8215
7.5 | 0.9844 | 0.01343 | -0.0544 | 73.2986
8 | 1.0242 | 0.01418 | -0.0523 | 72.2285
8.5 | 1.065 | 0.01488 | -0.0504 | 71.5726
9 | 1.1045 | 0.01569 | -0.0483 | 70.3952
9.5 | 1.143 | 0.01655 | -0.0461 | 69.0634
10 | 1.1793 | 0.01757 | -0.0436 | 67.1201
10.5 | 1.2175 | 0.01847 | -0.0416 | 65.9177
11 | 1.252 | 0.0196 | -0.0391 | 63.8776
11.5 | 1.2857 | 0.02085 | -0.0365 | 61.6643
12 | 1.3198 | 0.02201 | -0.0341 | 59.9637
12.5 | 1.3523 | 0.02334 | -0.0317 | 57.9392
13 | 1.377 | 0.02527 | -0.0283 | 54.4915
13.5 | 1.4065 | 0.02686 | -0.0257 | 52.3641
14 | 1.435 | 0.02852 | -0.0233 | 50.3156
14.5 | 1.4603 | 0.03049 | -0.0206 | 47.8944
15 | 1.478 | 0.03316 | -0.0173 | 44.5718
15.5 | 1.4903 | 0.03634 | -0.014 | 41.0099
16 | 1.5057 | 0.03939 | -0.0113 | 38.2254
16.5 | 1.5174 | 0.0429 | -0.0088 | 35.3706
17 | 1.5211 | 0.0474 | -0.0063 | 32.0907
17.5 | 1.5237 | 0.05233 | -0.0045 | 29.1171
18 | 1.5264 | 0.05753 | -0.0035 | 26.5322
18.5 | 1.5139 | 0.06505 | -0.0033 | 23.2729
19 | 1.4991 | 0.07356 | -0.0046 | 20.3793
19.5 | 1.486 | 0.08254 | -0.0072 | 18.0034
20 | 1.4469 | 0.09673 | -0.0132 | 14.9581

## 53. Re 2M Mach 0.25 (1)
BIGFOIL.COM POLAR EXPORT
NACA67A512
NACA67A512 |  |  |  | Cl Max: | 1.301 | at alpha= | 8.5 | deg
JavaFoil+Calcfoil stall+Eppler ext transition |  |  |  | L/D Max: | 206.815 | at alpha= | 3.5 | deg
Re: | 2000000 |  |  | Cd Min: | 0.00382 | at alpha= | -1 | deg
Mach: | 0.25 |  |  | Cl=0 at alpha= | -4.0902 | deg
|  |  |  | @ Cl=0.1, Cd= | 0.0060974
|  |  |  | @ Cl=0.4, Cd= | 0.0038277
|  |  |  | @ Cl=0.6, Cd= | 0.11442
alpha (deg) | Cl | Cd | Cm | Cl/Cd
-16.5 | -0.072 | 0.14713 | -0.034 | -0.489
-16 | -0.069 | 0.14682 | -0.034 | -0.47
-15.5 | -0.19 | 0.14451 | -0.034 | -1.311
-15 | -0.25 | 0.13132 | -0.034 | -1.905
-14.5 | -0.302 | 0.11851 | -0.035 | -2.547
-14 | -0.347 | 0.1082 | -0.035 | -3.211
-13.5 | -0.388 | 0.10081 | -0.035 | -3.845
-13 | -0.422 | 0.09467 | -0.035 | -4.456
-12.5 | -0.446 | 0.08948 | -0.035 | -4.981
-12 | -0.46 | 0.08465 | -0.035 | -5.437
-11.5 | -0.466 | 0.08028 | -0.035 | -5.803
-11 | -0.463 | 0.07374 | -0.036 | -6.28
-10.5 | -0.455 | 0.06955 | -0.037 | -6.542
-10 | -0.442 | 0.06475 | -0.039 | -6.82
-9.5 | -0.423 | 0.06024 | -0.041 | -7.029
-9 | -0.4 | 0.05617 | -0.043 | -7.127
-8.5 | -0.373 | 0.05156 | -0.045 | -7.233
-8 | -0.342 | 0.04752 | -0.049 | -7.193
-7.5 | -0.375 | 0.00905 | -0.092 | -41.404
-7 | -0.329 | 0.00761 | -0.093 | -43.197
-6.5 | -0.278 | 0.00779 | -0.094 | -35.685
-6 | -0.224 | 0.00773 | -0.096 | -28.987
-5.5 | -0.168 | 0.00741 | -0.096 | -22.661
-5 | -0.11 | 0.00714 | -0.098 | -15.337
-4.5 | -0.05 | 0.0067 | -0.099 | -7.456
-4 | 0.011 | 0.00643 | -0.1 | 1.681
-3.5 | 0.072 | 0.00626 | -0.101 | 11.551
-3 | 0.134 | 0.0059 | -0.102 | 22.755
-2.5 | 0.197 | 0.00593 | -0.103 | 33.138
-2 | 0.259 | 0.00633 | -0.104 | 40.927
-1.5 | 0.321 | 0.00619 | -0.105 | 51.926
-1 | 0.384 | 0.00382 | -0.106 | 100.722
-0.5 | 0.446 | 0.00385 | -0.107 | 115.981
0 | 0.506 | 0.0039 | -0.108 | 129.549
0.5 | 0.567 | 0.00394 | -0.109 | 143.909
1 | 0.629 | 0.00397 | -0.11 | 158.188
1.5 | 0.69 | 0.00404 | -0.111 | 170.845
2 | 0.748 | 0.0041 | -0.112 | 182.403
2.5 | 0.808 | 0.00421 | -0.113 | 191.838
3 | 0.867 | 0.00435 | -0.113 | 199.326
3.5 | 0.924 | 0.00447 | -0.114 | 206.815
4 | 0.976 | 0.01158 | -0.115 | 84.327
4.5 | 1.03 | 0.01204 | -0.116 | 85.602
5 | 1.083 | 0.01254 | -0.117 | 86.299
5.5 | 1.132 | 0.01313 | -0.118 | 86.256
6 | 1.176 | 0.01383 | -0.119 | 85.028
6.5 | 1.214 | 0.01446 | -0.119 | 84.001
7 | 1.247 | 0.01517 | -0.12 | 82.189
7.5 | 1.273 | 0.01591 | -0.121 | 80.041
8 | 1.291 | 0.01675 | -0.122 | 77.091
8.5 | 1.301 | 0.01767 | -0.123 | 73.62
9 | 1.301 | 0.01866 | -0.124 | 69.692
9.5 | 1.29 | 0.01973 | -0.124 | 65.413
10 | 1.269 | 0.02078 | -0.125 | 61.061
10.5 | 1.018 | 0.06735 | -0.073 | 15.116
11 | 0.965 | 0.07485 | -0.065 | 12.89
11.5 | 0.906 | 0.0809 | -0.062 | 11.204
12 | 0.839 | 0.08754 | -0.06 | 9.589
12.5 | 0.765 | 0.09477 | -0.058 | 8.07
13 | 0.684 | 0.10348 | -0.058 | 6.61
13.5 | 0.598 | 0.11442 | -0.057 | 5.223

## 54. Re 2M Mach 0.25 (2)
BIGFOIL.COM POLAR EXPORT
NACA67A512
NACA67A512 |  |  |  | Cl Max: | 1.4179 | at alpha= | 14 | deg
XFOIL ncrit=9 |  |  |  | L/D Max: | 186.22 | at alpha= | 2.5 | deg
Re: | 2000000 |  |  | Cd Min: | 0.16705 | at alpha= | 19 | deg
Mach: | 0.25 |  |  | Cl=0 at alpha= | -4.316 | deg
|  |  |  | @ Cl=0.1, Cd= | 0.0072516
|  |  |  | @ Cl=0.4, Cd= | 0.0047325
|  |  |  | @ Cl=0.6, Cd= | 0.0042143
alpha (deg) | Cl | Cd | Cm | Cl/Cd
-14 | -0.1738 | 0.1185 | -0.0933 | -1.4667
-13.5 | -0.1585 | 0.11307 | -0.0968 | -1.4018
-13 | -0.1506 | 0.10528 | -0.1011 | -1.4305
-12.5 | -0.1439 | 0.09735 | -0.1049 | -1.4782
-12 | -0.1748 | 0.0952 | -0.1235 | -1.8361
-11 | -0.1822 | 0.07845 | -0.1302 | -2.3225
-10.5 | -0.2001 | 0.06825 | -0.1346 | -2.9319
-10 | -0.2409 | 0.05496 | -0.1434 | -4.3832
-9.5 | -0.3055 | 0.04421 | -0.1426 | -6.9102
-9 | -0.4482 | 0.02136 | -0.1268 | -20.9831
-8.5 | -0.4279 | 0.01672 | -0.1222 | -25.5921
-8 | -0.3879 | 0.01412 | -0.1198 | -27.4717
-7.5 | -0.3378 | 0.01285 | -0.1186 | -26.2879
-7 | -0.294 | 0.01065 | -0.1164 | -27.6056
-6.5 | -0.2404 | 0.00992 | -0.1157 | -24.2339
-6 | -0.1862 | 0.00929 | -0.1152 | -20.0431
-5.5 | -0.1315 | 0.00873 | -0.1147 | -15.063
-5 | -0.0756 | 0.00832 | -0.1146 | -9.0865
-4.5 | -0.0209 | 0.00779 | -0.1142 | -2.6829
-4 | 0.0359 | 0.00749 | -0.1143 | 4.7931
-3.5 | 0.0935 | 0.00728 | -0.1146 | 12.8434
-3 | 0.1507 | 0.00703 | -0.1148 | 21.4367
-2.5 | 0.2083 | 0.00688 | -0.1152 | 30.2762
-2 | 0.2654 | 0.00672 | -0.1155 | 39.494
-1.5 | 0.3191 | 0.00619 | -0.1154 | 51.5509
-1 | 0.3686 | 0.00526 | -0.1147 | 70.076
-0.5 | 0.4186 | 0.00442 | -0.1138 | 94.7059
0 | 0.4788 | 0.0044 | -0.1146 | 108.8182
0.5 | 0.5373 | 0.00436 | -0.1149 | 123.2339
1 | 0.5944 | 0.00422 | -0.1148 | 140.8531
1.5 | 0.6535 | 0.00416 | -0.1153 | 157.0913
2 | 0.7098 | 0.00408 | -0.1152 | 173.9706
2.5 | 0.7635 | 0.0041 | -0.1145 | 186.2195
3 | 0.792 | 0.00462 | -0.1083 | 171.4286
3.5 | 0.7718 | 0.00579 | -0.0919 | 133.2988
4 | 0.7661 | 0.0072 | -0.0796 | 106.4028
4.5 | 0.7721 | 0.00864 | -0.07 | 89.3634
5 | 0.7874 | 0.00999 | -0.0626 | 78.8188
5.5 | 0.8101 | 0.01114 | -0.0565 | 72.7199
6 | 0.859 | 0.0121 | -0.056 | 70.9917
6.5 | 0.9065 | 0.01285 | -0.055 | 70.5447
7 | 0.9498 | 0.01353 | -0.0528 | 70.1996
7.5 | 0.9931 | 0.01423 | -0.0507 | 69.7892
8 | 1.0345 | 0.01505 | -0.0483 | 68.7375
8.5 | 1.0741 | 0.01599 | -0.0456 | 67.1732
9 | 1.1157 | 0.01685 | -0.0433 | 66.2136
9.5 | 1.1518 | 0.01807 | -0.0401 | 63.741
10 | 1.1915 | 0.01907 | -0.0375 | 62.4803
10.5 | 1.228 | 0.02033 | -0.0346 | 60.4033
11 | 1.2607 | 0.02186 | -0.0311 | 57.6715
11.5 | 1.2964 | 0.02323 | -0.0282 | 55.8071
12 | 1.3258 | 0.02509 | -0.0247 | 52.8418
12.5 | 1.3516 | 0.0273 | -0.0208 | 49.5092
13 | 1.3778 | 0.02954 | -0.0172 | 46.6418
13.5 | 1.3995 | 0.0322 | -0.0135 | 43.4627
14 | 1.4179 | 0.03525 | -0.0098 | 40.2241
14.5 | 1.4093 | 0.04083 | -0.0047 | 34.5163
15 | 1.4108 | 0.04583 | -0.0013 | 30.7833
15.5 | 1.4051 | 0.05194 | 0.0014 | 27.0524
16 | 1.3837 | 0.06038 | 0.0027 | 22.9165
16.5 | 1.3602 | 0.07011 | 0.0018 | 19.4009
17 | 1.3175 | 0.084 | -0.0028 | 15.6845
17.5 | 1.2744 | 0.10018 | -0.0111 | 12.7211
18 | 1.2344 | 0.11784 | -0.0219 | 10.4752
18.5 | 1.1732 | 0.14151 | -0.0365 | 8.2906
19 | 1.1053 | 0.16705 | -0.052 | 6.6166

## 55. Re 2M Mach 0.50 (1)
BIGFOIL.COM POLAR EXPORT
NACA67A512
NACA67A512 |  |  |  | Cl Max: | 1.287 | at alpha= | 20 | deg
JavaFoil+Calcfoil stall+Eppler ext transition |  |  |  | L/D Max: | 208.14 | at alpha= | 3.5 | deg
Re: | 2000000 |  |  | Cd Min: | 0.00399 | at alpha= | -1 | deg
Mach: | 0.5 |  |  | Cl=0 at alpha= | -4.0896 | deg
|  |  |  | @ Cl=0.1, Cd= | 0.0068149
|  |  |  | @ Cl=0.4, Cd= | 0.0048985
|  |  |  | @ Cl=0.6, Cd= | 0.0041922
alpha (deg) | Cl | Cd | Cm | Cl/Cd
-20 | -0.868 | 0.17383 | -0.041 | -4.991
-19.5 | -0.84 | 0.1682 | -0.041 | -4.996
-19 | -0.814 | 0.16373 | -0.042 | -4.968
-18.5 | -0.787 | 0.15834 | -0.042 | -4.969
-18 | -0.76 | 0.15435 | -0.043 | -4.925
-17.5 | -0.733 | 0.14992 | -0.043 | -4.892
-17 | -0.706 | 0.14794 | -0.043 | -4.771
-16.5 | -0.678 | 0.14199 | -0.042 | -4.775
-16 | -0.651 | 0.13775 | -0.042 | -4.725
-15.5 | -0.624 | 0.12717 | -0.043 | -4.908
-15 | -0.597 | 0.15248 | -0.043 | -3.915
-14.5 | -0.57 | 0.12018 | -0.044 | -4.744
-14 | -0.543 | 0.11698 | -0.046 | -4.645
-13.5 | -0.515 | 0.11098 | -0.043 | -4.638
-13 | -0.488 | 0.10751 | -0.043 | -4.536
-12.5 | -0.46 | 0.10265 | -0.044 | -4.486
-12 | -0.433 | 0.09946 | -0.044 | -4.357
-11.5 | -0.406 | 0.0961 | -0.045 | -4.225
-11 | -0.379 | 0.09158 | -0.046 | -4.137
-10.5 | -0.351 | 0.089 | -0.044 | -3.944
-10 | -0.324 | 0.07379 | -0.044 | -4.388
-9.5 | -0.296 | 0.0674 | -0.045 | -4.399
-9 | -0.269 | 0.07676 | -0.045 | -3.506
-8.5 | -0.242 | 0.07352 | -0.046 | -3.288
-8 | -0.214 | 0.06091 | -0.044 | -3.517
-7.5 | -0.187 | 0.05336 | -0.046 | -3.503
-7 | -0.16 | 0.04662 | -0.049 | -3.428
-6.5 | -0.204 | 0.04445 | -0.046 | -4.6
-6 | -0.183 | 0.03986 | -0.055 | -4.598
-5.5 | -0.176 | 0.00832 | -0.107 | -21.143
-5 | -0.118 | 0.00694 | -0.108 | -17.015
-4.5 | -0.055 | 0.00706 | -0.11 | -7.736
-4 | 0.012 | 0.00676 | -0.111 | 1.763
-3.5 | 0.08 | 0.00687 | -0.112 | 11.665
-3 | 0.149 | 0.00668 | -0.113 | 22.359
-2.5 | 0.219 | 0.00644 | -0.114 | 34.055
-2 | 0.289 | 0.00628 | -0.115 | 45.993
-1.5 | 0.359 | 0.00614 | -0.116 | 58.429
-1 | 0.43 | 0.00399 | -0.118 | 107.717
-0.5 | 0.499 | 0.00405 | -0.119 | 123.356
0 | 0.563 | 0.00416 | -0.12 | 135.356
0.5 | 0.632 | 0.00422 | -0.121 | 149.546
1 | 0.7 | 0.00426 | -0.122 | 164.484
1.5 | 0.768 | 0.00433 | -0.123 | 177.603
2 | 0.832 | 0.00438 | -0.124 | 190.011
2.5 | 0.898 | 0.00459 | -0.125 | 195.39
3 | 0.962 | 0.00475 | -0.126 | 202.431
3.5 | 1.025 | 0.00492 | -0.127 | 208.14
4 | 1.08 | 0.01324 | -0.128 | 81.547
4.5 | 1.135 | 0.01402 | -0.129 | 80.948
5 | 1.184 | 0.01476 | -0.13 | 80.194
5.5 | 1.224 | 0.01574 | -0.131 | 77.763
6 | 1.241 | 0.01669 | -0.132 | 74.369
6.5 | 1.222 | 0.01789 | -0.133 | 68.305
7 | 0.91 | 0.04813 | -0.073 | 18.905
7.5 | 0.628 | 0.05533 | -0.057 | 11.343
8 | 0.656 | 0.05631 | -0.066 | 11.651
8.5 | 0.681 | 0.06426 | -0.06 | 10.597
9 | 0.708 | 0.0804 | -0.061 | 8.801
9.5 | 0.734 | 0.08305 | -0.062 | 8.838
10 | 0.76 | 0.0858 | -0.062 | 8.86
10.5 | 0.788 | 0.0937 | -0.067 | 8.406
11 | 0.814 | 0.09723 | -0.068 | 8.37
11.5 | 0.84 | 0.10042 | -0.068 | 8.364
12 | 0.866 | 0.1029 | -0.069 | 8.415
12.5 | 0.894 | 0.10597 | -0.074 | 8.434
13 | 0.92 | 0.10942 | -0.074 | 8.405
13.5 | 0.945 | 0.11403 | -0.075 | 8.291
14 | 0.972 | 0.1216 | -0.077 | 7.993
14.5 | 1.001 | 0.12562 | -0.082 | 7.967
15 | 1.025 | 0.1318 | -0.081 | 7.776
15.5 | 1.051 | 0.13644 | -0.082 | 7.702
16 | 1.077 | 0.14054 | -0.084 | 7.666
16.5 | 1.107 | 0.15079 | -0.089 | 7.342
17 | 1.131 | 0.147 | -0.088 | 7.691
17.5 | 1.156 | 0.1518 | -0.089 | 7.618
18 | 1.183 | 0.16128 | -0.091 | 7.334
18.5 | 1.213 | 0.16748 | -0.096 | 7.241
19 | 1.235 | 0.1675 | -0.094 | 7.375
19.5 | 1.26 | 0.17404 | -0.095 | 7.242
20 | 1.287 | 0.17603 | -0.096 | 7.309

## 56. Re 2M Mach 0.50 (2)
BIGFOIL.COM POLAR EXPORT
NACA67A512
NACA67A512 |  |  |  | Cl Max: | 1.1811 | at alpha= | 10 | deg
XFOIL ncrit=9 |  |  |  | L/D Max: | 187.996 | at alpha= | 2.5 | deg
Re: | 2000000 |  |  | Cd Min: | 0.22262 | at alpha= | -20 | deg
Mach: | 0.5 |  |  | Cl=0 at alpha= | -4.3807 | deg
|  |  |  | @ Cl=0.1, Cd= | 0.0080383
|  |  |  | @ Cl=0.4, Cd= | 0.0064936
|  |  |  | @ Cl=0.6, Cd= | 0.0049016
alpha (deg) | Cl | Cd | Cm | Cl/Cd
-20 | -0.4024 | 0.22262 | -0.0733 | -1.8076
-19.5 | -0.3823 | 0.21474 | -0.0778 | -1.7803
-19 | -0.3624 | 0.20734 | -0.0821 | -1.7479
-18.5 | -0.3415 | 0.20059 | -0.0864 | -1.7025
-17.5 | -0.2999 | 0.18634 | -0.0949 | -1.6094
-17 | -0.2808 | 0.17793 | -0.0992 | -1.5781
-16.5 | -0.2622 | 0.17009 | -0.1034 | -1.5415
-16 | -0.2429 | 0.16313 | -0.1073 | -1.489
-15.5 | -0.225 | 0.15546 | -0.1113 | -1.4473
-15 | -0.2046 | 0.14893 | -0.1153 | -1.3738
-14.5 | -0.1918 | 0.1401 | -0.1192 | -1.369
-14 | -0.1738 | 0.13282 | -0.1234 | -1.3085
-13.5 | -0.1591 | 0.1254 | -0.1271 | -1.2687
-13 | -0.138 | 0.11989 | -0.1305 | -1.1511
-12.5 | -0.1256 | 0.11192 | -0.1347 | -1.1222
-12 | -0.112 | 0.10479 | -0.1383 | -1.0688
-11.5 | -0.1051 | 0.09677 | -0.1418 | -1.0861
-11 | -0.0908 | 0.0907 | -0.1447 | -1.0011
-10.5 | -0.0882 | 0.08244 | -0.1483 | -1.0699
-10 | -0.0784 | 0.07613 | -0.151 | -1.0298
-9.5 | -0.0629 | 0.07142 | -0.1534 | -0.88071
-9 | -0.0885 | 0.06008 | -0.1581 | -1.473
-8.5 | -0.0993 | 0.05173 | -0.1632 | -1.9196
-8 | -0.1294 | 0.04272 | -0.1673 | -3.029
-7.5 | -0.163 | 0.03665 | -0.1619 | -4.4475
-7 | -0.178 | 0.02996 | -0.1566 | -5.9413
-6.5 | -0.1763 | 0.02366 | -0.1506 | -7.4514
-6 | -0.1643 | 0.01719 | -0.1441 | -9.5579
-5.5 | -0.1289 | 0.01235 | -0.1394 | -10.4372
-5 | -0.0732 | 0.01021 | -0.1367 | -7.1694
-4.5 | -0.0141 | 0.00911 | -0.1347 | -1.5477
-4 | 0.045 | 0.00837 | -0.1328 | 5.3763
-3.5 | 0.108 | 0.00799 | -0.1319 | 13.5169
-3 | 0.1707 | 0.00765 | -0.1311 | 22.3137
-2.5 | 0.2341 | 0.0074 | -0.1308 | 31.6351
-2 | 0.2982 | 0.00719 | -0.1307 | 41.4743
-1.5 | 0.3623 | 0.00696 | -0.1307 | 52.0546
-1 | 0.4205 | 0.00624 | -0.1301 | 67.3878
-0.5 | 0.4683 | 0.00494 | -0.1277 | 94.7976
0 | 0.5319 | 0.00492 | -0.1276 | 108.1098
0.5 | 0.5964 | 0.00491 | -0.1275 | 121.4664
1 | 0.6653 | 0.00475 | -0.1281 | 140.0632
1.5 | 0.7293 | 0.00462 | -0.1277 | 157.8571
2 | 0.7908 | 0.00447 | -0.1266 | 176.9128
2.5 | 0.8441 | 0.00449 | -0.1237 | 187.9955
3 | 0.8383 | 0.00507 | -0.1082 | 165.3452
3.5 | 0.7941 | 0.00708 | -0.0864 | 112.161
4 | 0.7799 | 0.00911 | -0.0717 | 85.6092
4.5 | 0.7867 | 0.01085 | -0.0615 | 72.5069
5 | 0.8018 | 0.0125 | -0.0529 | 64.144
5.5 | 0.8254 | 0.014 | -0.0458 | 58.9571
6.5 | 0.9367 | 0.01614 | -0.0429 | 58.0359
7 | 0.9843 | 0.01721 | -0.0393 | 57.1935
7.5 | 1.0294 | 0.01848 | -0.0352 | 55.7035
8 | 1.0725 | 0.01995 | -0.0307 | 53.7594
8.5 | 1.1122 | 0.02172 | -0.0256 | 51.2063
9 | 1.145 | 0.02404 | -0.0196 | 47.629
9.5 | 1.1658 | 0.02743 | -0.0125 | 42.5009
10 | 1.1811 | 0.03188 | -0.0055 | 37.0483
10.5 | 1.1689 | 0.03905 | 0.0017 | 29.9334
11 | 1.1345 | 0.04831 | 0.0071 | 23.4838
11.5 | 1.0946 | 0.05893 | 0.009 | 18.5746
12 | 1.0555 | 0.07109 | 0.0065 | 14.8474
12.5 | 1.0177 | 0.08539 | -0.0006 | 11.9183
13 | 0.9851 | 0.10192 | -0.0116 | 9.6654
13.5 | 0.9578 | 0.12007 | -0.0231 | 7.977
14 | 0.9361 | 0.13619 | -0.0328 | 6.8735
14.5 | 0.9244 | 0.15048 | -0.0413 | 6.143
15 | 0.9204 | 0.1635 | -0.049 | 5.6294

## 57. Re 3M Mach 0.00 (1)
BIGFOIL.COM POLAR EXPORT
NACA67A512
NACA67A512 |  |  |  | Cl Max: | 1.346 | at alpha= | 10 | deg
JavaFoil+Calcfoil stall+Eppler ext transition |  |  |  | L/D Max: | 210.866 | at alpha= | 3 | deg
Re: | 3000000 |  |  | Cd Min: | 0.00294 | at alpha= | 1 | deg
Mach: | 0 |  |  | Cl=0 at alpha= | -4.0847 | deg
|  |  |  | @ Cl=0.1, Cd= | 0.006075
|  |  |  | @ Cl=0.4, Cd= | 0.0031147
|  |  |  | @ Cl=0.6, Cd= | 0.0029785
alpha (deg) | Cl | Cd | Cm | Cl/Cd
-18 | -0.437 | 0.14968 | -0.033 | -2.922
-17.5 | -0.455 | 0.1414 | -0.033 | -3.215
-17 | -0.472 | 0.13407 | -0.033 | -3.518
-16.5 | -0.488 | 0.12647 | -0.033 | -3.859
-16 | -0.504 | 0.12168 | -0.033 | -4.14
-15.5 | -0.518 | 0.11516 | -0.033 | -4.499
-15 | -0.532 | 0.10869 | -0.035 | -4.891
-14.5 | -0.542 | 0.10276 | -0.034 | -5.274
-14 | -0.551 | 0.09726 | -0.035 | -5.662
-13.5 | -0.556 | 0.09214 | -0.035 | -6.035
-13 | -0.559 | 0.0862 | -0.037 | -6.486
-12.5 | -0.556 | 0.08091 | -0.038 | -6.871
-12 | -0.547 | 0.0768 | -0.039 | -7.127
-11.5 | -0.534 | 0.0721 | -0.04 | -7.404
-11 | -0.515 | 0.06775 | -0.041 | -7.604
-10.5 | -0.495 | 0.06301 | -0.043 | -7.848
-10 | -0.47 | 0.0587 | -0.045 | -8.008
-9.5 | -0.443 | 0.05467 | -0.047 | -8.107
-9 | -0.421 | 0.0446 | -0.058 | -9.433
-8.5 | -0.465 | 0.00878 | -0.087 | -52.919
-8 | -0.422 | 0.00782 | -0.088 | -53.972
-7.5 | -0.375 | 0.00804 | -0.089 | -46.641
-7 | -0.326 | 0.00763 | -0.09 | -42.69
-6.5 | -0.274 | 0.00735 | -0.092 | -37.239
-6 | -0.219 | 0.00746 | -0.093 | -29.429
-5.5 | -0.164 | 0.00717 | -0.094 | -22.833
-5 | -0.107 | 0.00687 | -0.095 | -15.529
-4.5 | -0.049 | 0.00673 | -0.096 | -7.21
-4 | 0.01 | 0.00632 | -0.097 | 1.661
-3.5 | 0.07 | 0.00619 | -0.098 | 11.318
-3 | 0.13 | 0.00596 | -0.099 | 21.848
-2.5 | 0.19 | 0.00579 | -0.1 | 32.892
-2 | 0.251 | 0.00568 | -0.101 | 44.14
-1.5 | 0.311 | 0.00308 | -0.102 | 100.858
-1 | 0.372 | 0.00311 | -0.103 | 119.572
-0.5 | 0.432 | 0.00312 | -0.104 | 138.657
0 | 0.491 | 0.00313 | -0.105 | 156.865
0.5 | 0.551 | 0.00315 | -0.106 | 174.813
1 | 0.611 | 0.00294 | -0.107 | 207.614
1.5 | 0.67 | 0.0036 | -0.107 | 186.233
2 | 0.727 | 0.0037 | -0.108 | 196.428
2.5 | 0.785 | 0.00377 | -0.109 | 208.341
3 | 0.842 | 0.00399 | -0.11 | 210.866
3.5 | 0.898 | 0.00459 | -0.111 | 195.566
4 | 0.952 | 0.00544 | -0.112 | 175.004
4.5 | 1.002 | 0.01077 | -0.112 | 93.059
5 | 1.054 | 0.01118 | -0.113 | 94.277
5.5 | 1.104 | 0.01167 | -0.114 | 94.588
6 | 1.149 | 0.01228 | -0.115 | 93.567
6.5 | 1.191 | 0.01278 | -0.116 | 93.145
7 | 1.228 | 0.01333 | -0.117 | 92.153
7.5 | 1.261 | 0.01398 | -0.118 | 90.207
8 | 1.289 | 0.01458 | -0.118 | 88.459
8.5 | 1.312 | 0.01518 | -0.119 | 86.481
9 | 1.329 | 0.01602 | -0.12 | 82.97
9.5 | 1.341 | 0.0167 | -0.121 | 80.304
10 | 1.346 | 0.01759 | -0.122 | 76.525
10.5 | 1.338 | 0.01847 | -0.122 | 72.457
11 | 1.322 | 0.01942 | -0.123 | 68.084
11.5 | 1.3 | 0.02036 | -0.124 | 63.856
12 | 1.268 | 0.02193 | -0.124 | 57.815
12.5 | 1.226 | 0.02426 | -0.124 | 50.562
13 | 1.005 | 0.08224 | -0.079 | 12.221
13.5 | 0.963 | 0.0917 | -0.072 | 10.501
14 | 0.925 | 0.09887 | -0.069 | 9.356
14.5 | 0.888 | 0.10467 | -0.069 | 8.48
15 | 0.848 | 0.11305 | -0.067 | 7.505

## 58. Re 3M Mach 0.00 (2)
BIGFOIL.COM POLAR EXPORT
NACA67A512
NACA67A512 |  |  |  | Cl Max: | 1.6181 | at alpha= | 19.5 | deg
XFOIL ncrit=9 |  |  |  | L/D Max: | 199.249 | at alpha= | 2 | deg
Re: | 3000000 |  |  | Cd Min: | 0.06899 | at alpha= | 20 | deg
Mach: | 0 |  |  | Cl=0 at alpha= | -4.2881 | deg
|  |  |  | @ Cl=0.1, Cd= | 0.006225
|  |  |  | @ Cl=0.4, Cd= | 0.0041216
|  |  |  | @ Cl=0.6, Cd= | 0.00338
alpha (deg) | Cl | Cd | Cm | Cl/Cd
-16.5 | -0.9046 | 0.03586 | -0.1431 | -25.2259
-16 | -0.8933 | 0.03311 | -0.1425 | -26.9798
-15.5 | -0.9114 | 0.02886 | -0.1391 | -31.58
-15 | -0.9082 | 0.02637 | -0.1353 | -34.4407
-14.5 | -0.8996 | 0.02439 | -0.1309 | -36.884
-14 | -0.8801 | 0.02318 | -0.1268 | -37.9681
-13.5 | -0.8664 | 0.02159 | -0.1215 | -40.1297
-13 | -0.8367 | 0.0202 | -0.1188 | -41.4208
-12.5 | -0.7925 | 0.01974 | -0.1179 | -40.1469
-12 | -0.7415 | 0.01983 | -0.1178 | -37.3928
-11.5 | -0.6946 | 0.01949 | -0.1172 | -35.6388
-11 | -0.6827 | 0.01521 | -0.112 | -44.8849
-10.5 | -0.6447 | 0.0134 | -0.1101 | -48.1119
-10 | -0.6008 | 0.01215 | -0.1089 | -49.4486
-9.5 | -0.5525 | 0.01135 | -0.1083 | -48.6784
-9 | -0.5024 | 0.01063 | -0.108 | -47.2625
-8.5 | -0.4513 | 0.01001 | -0.1078 | -45.0849
-8 | -0.3991 | 0.00949 | -0.1077 | -42.0548
-7.5 | -0.3461 | 0.00904 | -0.1078 | -38.2854
-7 | -0.2928 | 0.00862 | -0.1079 | -33.9675
-6.5 | -0.2404 | 0.00808 | -0.1078 | -29.7525
-6 | -0.1879 | 0.00754 | -0.1077 | -24.9204
-5.5 | -0.1336 | 0.00722 | -0.1079 | -18.5042
-5 | -0.0785 | 0.007 | -0.1083 | -11.2143
-4.5 | -0.0236 | 0.00669 | -0.1086 | -3.5277
-4 | 0.0321 | 0.00646 | -0.109 | 4.969
-3.5 | 0.088 | 0.00627 | -0.1096 | 14.0351
-3 | 0.144 | 0.00606 | -0.1101 | 23.7624
-2.5 | 0.2005 | 0.00591 | -0.1107 | 33.9255
-2 | 0.2566 | 0.00571 | -0.1112 | 44.9387
-1.5 | 0.311 | 0.00534 | -0.1115 | 58.2397
-1 | 0.3635 | 0.0048 | -0.1116 | 75.7292
-0.5 | 0.413 | 0.00388 | -0.1112 | 106.4433
0 | 0.467 | 0.00345 | -0.1113 | 135.3623
0.5 | 0.524 | 0.00344 | -0.1119 | 152.3256
1 | 0.5805 | 0.00338 | -0.1123 | 171.7456
1.5 | 0.6362 | 0.00338 | -0.1126 | 188.2249
2 | 0.6894 | 0.00346 | -0.1124 | 199.2486
2.5 | 0.72 | 0.00421 | -0.1073 | 171.0214
3 | 0.7265 | 0.00526 | -0.0972 | 138.1179
3.5 | 0.731 | 0.00621 | -0.0868 | 117.7134
4 | 0.7465 | 0.00722 | -0.0793 | 103.3934
4.5 | 0.7646 | 0.00836 | -0.0725 | 91.4593
5 | 0.7919 | 0.00932 | -0.0676 | 84.9678
5.5 | 0.8262 | 0.01008 | -0.0642 | 81.9643
6 | 0.8636 | 0.01069 | -0.0612 | 80.7858
6.5 | 0.9021 | 0.01114 | -0.0585 | 80.9785
7 | 0.9569 | 0.01169 | -0.0595 | 81.8563
7.5 | 1.0014 | 0.01225 | -0.0583 | 81.7469
8 | 1.0427 | 0.01286 | -0.0565 | 81.0809
8.5 | 1.0834 | 0.01353 | -0.0546 | 80.0739
9 | 1.1228 | 0.01426 | -0.0525 | 78.7377
9.5 | 1.1621 | 0.015 | -0.0505 | 77.4733
10 | 1.2016 | 0.01575 | -0.0487 | 76.2921
10.5 | 1.2374 | 0.01672 | -0.0462 | 74.0072
11 | 1.2753 | 0.01755 | -0.0443 | 72.6667
11.5 | 1.3121 | 0.01845 | -0.0422 | 71.1165
12 | 1.3459 | 0.01955 | -0.0398 | 68.844
12.5 | 1.3784 | 0.02079 | -0.0373 | 66.3011
13 | 1.4119 | 0.0219 | -0.0351 | 64.4703
13.5 | 1.4434 | 0.02321 | -0.0327 | 62.1887
14 | 1.4725 | 0.02467 | -0.0302 | 59.6879
14.5 | 1.4966 | 0.02659 | -0.0271 | 56.2843
15 | 1.5243 | 0.0282 | -0.0247 | 54.0532
15.5 | 1.5492 | 0.03005 | -0.0222 | 51.5541
16 | 1.5705 | 0.03227 | -0.0196 | 48.6675
16.5 | 1.5908 | 0.03463 | -0.017 | 45.937
17 | 1.6054 | 0.03754 | -0.0143 | 42.7651
17.5 | 1.6118 | 0.04138 | -0.0114 | 38.9512
18 | 1.6173 | 0.04548 | -0.009 | 35.5607
18.5 | 1.6096 | 0.05127 | -0.0066 | 31.3946
19 | 1.6141 | 0.05607 | -0.0056 | 28.7872
19.5 | 1.6181 | 0.06118 | -0.0052 | 26.4482
20 | 1.6045 | 0.06899 | -0.0057 | 23.257

## 59. Re 3M Mach 0.10 (1)
BIGFOIL.COM POLAR EXPORT
NACA67A512
NACA67A512 |  |  |  | Cl Max: | 1.339 | at alpha= | 10 | deg
JavaFoil+Calcfoil stall+Eppler ext transition |  |  |  | L/D Max: | 211.001 | at alpha= | 3 | deg
Re: | 3000000 |  |  | Cd Min: | 0.00291 | at alpha= | 0.5 | deg
Mach: | 0.1 |  |  | Cl=0 at alpha= | -4.0917 | deg
|  |  |  | @ Cl=0.1, Cd= | 0.0060811
|  |  |  | @ Cl=0.4, Cd= | 0.0031057
|  |  |  | @ Cl=0.6, Cd= | 0.0029253
alpha (deg) | Cl | Cd | Cm | Cl/Cd
-18 | -0.393 | 0.15386 | -0.032 | -2.552
-17.5 | -0.413 | 0.14544 | -0.033 | -2.837
-17 | -0.432 | 0.13686 | -0.033 | -3.159
-16.5 | -0.452 | 0.12987 | -0.034 | -3.479
-16 | -0.47 | 0.12099 | -0.033 | -3.888
-15.5 | -0.488 | 0.11498 | -0.034 | -4.246
-15 | -0.505 | 0.10829 | -0.035 | -4.66
-14.5 | -0.519 | 0.10287 | -0.034 | -5.041
-14 | -0.531 | 0.09851 | -0.035 | -5.386
-13.5 | -0.539 | 0.09273 | -0.035 | -5.815
-13 | -0.545 | 0.08717 | -0.037 | -6.253
-12.5 | -0.544 | 0.08158 | -0.037 | -6.673
-12 | -0.538 | 0.078 | -0.038 | -6.902
-11.5 | -0.527 | 0.07299 | -0.039 | -7.216
-11 | -0.51 | 0.06832 | -0.041 | -7.465
-10.5 | -0.49 | 0.06368 | -0.043 | -7.703
-10 | -0.467 | 0.05935 | -0.044 | -7.875
-9.5 | -0.441 | 0.05538 | -0.046 | -7.967
-9 | -0.415 | 0.04839 | -0.053 | -8.583
-8.5 | -0.464 | 0.00884 | -0.087 | -52.46
-8 | -0.422 | 0.00738 | -0.089 | -57.222
-7.5 | -0.376 | 0.00759 | -0.09 | -49.477
-7 | -0.326 | 0.00769 | -0.091 | -42.421
-6.5 | -0.274 | 0.00732 | -0.092 | -37.48
-6 | -0.22 | 0.00744 | -0.093 | -29.616
-5.5 | -0.164 | 0.00715 | -0.094 | -22.996
-5 | -0.107 | 0.00698 | -0.095 | -15.353
-4.5 | -0.049 | 0.0067 | -0.096 | -7.274
-4 | 0.011 | 0.00635 | -0.097 | 1.659
-3.5 | 0.07 | 0.00615 | -0.098 | 11.456
-3 | 0.131 | 0.00601 | -0.099 | 21.753
-2.5 | 0.191 | 0.00585 | -0.1 | 32.709
-2 | 0.252 | 0.00566 | -0.101 | 44.552
-1.5 | 0.313 | 0.00312 | -0.102 | 100.376
-1 | 0.374 | 0.00311 | -0.103 | 120.12
-0.5 | 0.434 | 0.0031 | -0.104 | 139.987
0 | 0.494 | 0.00314 | -0.105 | 157.444
0.5 | 0.554 | 0.00291 | -0.106 | 190.203
1 | 0.614 | 0.00293 | -0.107 | 209.156
1.5 | 0.674 | 0.00362 | -0.108 | 186.085
2 | 0.73 | 0.0037 | -0.109 | 197.403
2.5 | 0.789 | 0.00379 | -0.11 | 208.284
3 | 0.846 | 0.00401 | -0.111 | 211.001
3.5 | 0.902 | 0.00462 | -0.112 | 195.056
4 | 0.956 | 0.00552 | -0.112 | 173.116
4.5 | 1.006 | 0.01084 | -0.113 | 92.87
5 | 1.058 | 0.01127 | -0.114 | 93.935
5.5 | 1.108 | 0.01177 | -0.115 | 94.142
6 | 1.153 | 0.01235 | -0.116 | 93.357
6.5 | 1.195 | 0.01289 | -0.116 | 92.702
7 | 1.232 | 0.01343 | -0.117 | 91.718
7.5 | 1.264 | 0.01409 | -0.118 | 89.731
8 | 1.291 | 0.01472 | -0.119 | 87.679
8.5 | 1.312 | 0.01537 | -0.12 | 85.35
9 | 1.328 | 0.01606 | -0.121 | 82.67
9.5 | 1.337 | 0.0169 | -0.121 | 79.095
10 | 1.339 | 0.01785 | -0.122 | 75.022
10.5 | 1.327 | 0.01877 | -0.123 | 70.685
11 | 1.306 | 0.0197 | -0.124 | 66.305
11.5 | 1.279 | 0.02073 | -0.124 | 61.672
12 | 1.239 | 0.02265 | -0.124 | 54.713
12.5 | 1.014 | 0.07619 | -0.082 | 13.305
13 | 0.966 | 0.0872 | -0.072 | 11.078
13.5 | 0.925 | 0.09438 | -0.069 | 9.797
14 | 0.883 | 0.10128 | -0.067 | 8.717
14.5 | 0.841 | 0.10751 | -0.066 | 7.818
15 | 0.797 | 0.11474 | -0.064 | 6.948

## 60. Re 3M Mach 0.10 (2)
BIGFOIL.COM POLAR EXPORT
NACA67A512
NACA67A512 |  |  |  | Cl Max: | 1.596 | at alpha= | 17 | deg
XFOIL ncrit=9 |  |  |  | L/D Max: | 199.769 | at alpha= | 2 | deg
Re: | 3000000 |  |  | Cd Min: | 0.16082 | at alpha= | -18 | deg
Mach: | 0.1 |  |  | Cl=0 at alpha= | -4.2897 | deg
|  |  |  | @ Cl=0.1, Cd= | 0.0062378
|  |  |  | @ Cl=0.4, Cd= | 0.0041963
|  |  |  | @ Cl=0.6, Cd= | 0.00339
alpha (deg) | Cl | Cd | Cm | Cl/Cd
-18 | -0.277 | 0.16082 | -0.0547 | -1.7224
-17.5 | -0.2651 | 0.15515 | -0.0594 | -1.7087
-16.5 | -0.3007 | 0.1507 | -0.0903 | -1.9954
-15 | -0.8163 | 0.03313 | -0.1441 | -24.6393
-14.5 | -0.8342 | 0.02889 | -0.1402 | -28.875
-14 | -0.8224 | 0.02694 | -0.1366 | -30.5271
-13.5 | -0.8284 | 0.02426 | -0.1298 | -34.1467
-13 | -0.8172 | 0.0224 | -0.1242 | -36.4821
-12.5 | -0.7786 | 0.02159 | -0.1224 | -36.063
-12 | -0.7305 | 0.02144 | -0.1218 | -34.0718
-11.5 | -0.6862 | 0.02088 | -0.1207 | -32.864
-11 | -0.6775 | 0.0165 | -0.1152 | -41.0606
-10.5 | -0.6446 | 0.01413 | -0.1124 | -45.6192
-10 | -0.6022 | 0.01265 | -0.1108 | -47.6047
-9.5 | -0.5544 | 0.01171 | -0.11 | -47.3442
-9 | -0.5046 | 0.01089 | -0.1095 | -46.3361
-8.5 | -0.4534 | 0.0102 | -0.1091 | -44.451
-8 | -0.4012 | 0.00962 | -0.1089 | -41.7048
-7.5 | -0.348 | 0.00914 | -0.1089 | -38.0744
-7 | -0.2944 | 0.00869 | -0.1089 | -33.878
-6.5 | -0.2412 | 0.00819 | -0.1088 | -29.4505
-6 | -0.1888 | 0.00759 | -0.1085 | -24.8748
-5.5 | -0.1343 | 0.00726 | -0.1087 | -18.4986
-5 | -0.0789 | 0.00702 | -0.109 | -11.2393
-4.5 | -0.0236 | 0.00671 | -0.1093 | -3.5171
-4 | 0.0325 | 0.00649 | -0.1098 | 5.0077
-3.5 | 0.0887 | 0.00628 | -0.1102 | 14.1242
-3 | 0.145 | 0.00607 | -0.1107 | 23.888
-2.5 | 0.2018 | 0.00592 | -0.1113 | 34.0878
-2 | 0.2582 | 0.00573 | -0.1119 | 45.0611
-1.5 | 0.3129 | 0.00536 | -0.1122 | 58.3769
-1 | 0.3657 | 0.00483 | -0.1123 | 75.7143
-0.5 | 0.4155 | 0.00391 | -0.1119 | 106.266
0 | 0.4696 | 0.00346 | -0.1119 | 135.7225
0.5 | 0.527 | 0.00345 | -0.1125 | 152.7536
1 | 0.5837 | 0.00339 | -0.1129 | 172.1829
1.5 | 0.6398 | 0.00339 | -0.1132 | 188.7316
2 | 0.6932 | 0.00347 | -0.1129 | 199.7695
2.5 | 0.7233 | 0.00422 | -0.1077 | 171.3981
3 | 0.7271 | 0.00526 | -0.0969 | 138.2319
3.5 | 0.7312 | 0.00626 | -0.0864 | 116.8051
4 | 0.7469 | 0.00727 | -0.0789 | 102.7373
5 | 0.7924 | 0.00941 | -0.0672 | 84.2083
5.5 | 0.8266 | 0.01018 | -0.0636 | 81.1984
6 | 0.8643 | 0.01079 | -0.0607 | 80.1019
6.5 | 0.9033 | 0.01124 | -0.0579 | 80.3648
7 | 0.9598 | 0.01181 | -0.0592 | 81.2701
7.5 | 1.0027 | 0.01239 | -0.0576 | 80.9282
8 | 1.0446 | 0.01301 | -0.0557 | 80.2921
8.5 | 1.0855 | 0.01369 | -0.0538 | 79.2915
9 | 1.1246 | 0.01447 | -0.0515 | 77.7194
9.5 | 1.1649 | 0.0152 | -0.0496 | 76.6382
10 | 1.2039 | 0.016 | -0.0475 | 75.2438
10.5 | 1.2396 | 0.01702 | -0.0449 | 72.832
11 | 1.2787 | 0.01782 | -0.043 | 71.7565
11.5 | 1.3145 | 0.01882 | -0.0407 | 69.8459
12 | 1.3474 | 0.02007 | -0.038 | 67.135
12.5 | 1.3815 | 0.02122 | -0.0356 | 65.1037
13 | 1.4149 | 0.02241 | -0.0332 | 63.137
13.5 | 1.4455 | 0.02385 | -0.0306 | 60.608
14 | 1.4719 | 0.02561 | -0.0276 | 57.4736
14.5 | 1.4981 | 0.02741 | -0.0247 | 54.6552
15 | 1.5252 | 0.02918 | -0.0222 | 52.2687
15.5 | 1.5487 | 0.03126 | -0.0195 | 49.5425
16 | 1.5675 | 0.0338 | -0.0165 | 46.3757
16.5 | 1.5857 | 0.03644 | -0.0138 | 43.5154
17 | 1.596 | 0.03995 | -0.0109 | 39.9499
17.5 | 1.5922 | 0.045 | -0.0075 | 35.3822
18 | 1.5959 | 0.04958 | -0.0055 | 32.1884
18.5 | 1.5914 | 0.05543 | -0.004 | 28.7101
19 | 1.5908 | 0.06119 | -0.0034 | 25.9977
19.5 | 1.5889 | 0.06753 | -0.0038 | 23.5288
20 | 1.5649 | 0.07747 | -0.0057 | 20.2001

## 61. Re 3M Mach 0.25 (1)
BIGFOIL.COM POLAR EXPORT
NACA67A512
NACA67A512 |  |  |  | Cl Max: | 1.302 | at alpha= | 8.5 | deg
JavaFoil+Calcfoil stall+Eppler ext transition |  |  |  | L/D Max: | 211.273 | at alpha= | 2.5 | deg
Re: | 3000000 |  |  | Cd Min: | 0.0029 | at alpha= | -0.5 | deg
Mach: | 0.25 |  |  | Cl=0 at alpha= | -4.0902 | deg
|  |  |  | @ Cl=0.1, Cd= | 0.0061597
|  |  |  | @ Cl=0.4, Cd= | 0.0030781
|  |  |  | @ Cl=0.6, Cd= | 0.11092
alpha (deg) | Cl | Cd | Cm | Cl/Cd
-16.5 | -0.072 | 0.14484 | -0.035 | -0.497
-16 | -0.069 | 0.14159 | -0.034 | -0.488
-15.5 | -0.19 | 0.14002 | -0.034 | -1.354
-15 | -0.25 | 0.12861 | -0.035 | -1.946
-14.5 | -0.302 | 0.11499 | -0.036 | -2.627
-14 | -0.348 | 0.10453 | -0.036 | -3.327
-13.5 | -0.388 | 0.09676 | -0.036 | -4.009
-13 | -0.422 | 0.0922 | -0.037 | -4.58
-12.5 | -0.446 | 0.0861 | -0.037 | -5.182
-12 | -0.461 | 0.08228 | -0.037 | -5.601
-11.5 | -0.466 | 0.0767 | -0.038 | -6.081
-11 | -0.464 | 0.07124 | -0.039 | -6.511
-10.5 | -0.456 | 0.06708 | -0.04 | -6.795
-10 | -0.443 | 0.06238 | -0.042 | -7.095
-9.5 | -0.424 | 0.05809 | -0.043 | -7.303
-9 | -0.401 | 0.05382 | -0.046 | -7.459
-8.5 | -0.375 | 0.04909 | -0.05 | -7.637
-8 | -0.418 | 0.00885 | -0.09 | -47.228
-7.5 | -0.377 | 0.00729 | -0.092 | -51.728
-7 | -0.33 | 0.00748 | -0.093 | -44.062
-6.5 | -0.278 | 0.00757 | -0.094 | -36.765
-6 | -0.224 | 0.00727 | -0.096 | -30.855
-5.5 | -0.168 | 0.00694 | -0.097 | -24.204
-5 | -0.11 | 0.00677 | -0.098 | -16.201
-4.5 | -0.05 | 0.00633 | -0.099 | -7.889
-4 | 0.011 | 0.0064 | -0.1 | 1.69
-3.5 | 0.072 | 0.00625 | -0.101 | 11.569
-3 | 0.134 | 0.00605 | -0.102 | 22.189
-2.5 | 0.197 | 0.00567 | -0.103 | 34.668
-2 | 0.259 | 0.00555 | -0.104 | 46.62
-1.5 | 0.321 | 0.0054 | -0.105 | 59.483
-1 | 0.384 | 0.00314 | -0.106 | 122.571
-0.5 | 0.446 | 0.0029 | -0.107 | 153.943
0 | 0.507 | 0.00291 | -0.108 | 174.12
0.5 | 0.569 | 0.00352 | -0.109 | 161.322
1 | 0.63 | 0.00359 | -0.11 | 175.414
1.5 | 0.692 | 0.00366 | -0.111 | 188.784
2 | 0.75 | 0.00377 | -0.112 | 199.016
2.5 | 0.81 | 0.00383 | -0.113 | 211.273
3 | 0.868 | 0.00412 | -0.114 | 210.729
3.5 | 0.925 | 0.00476 | -0.115 | 194.183
4 | 0.977 | 0.01076 | -0.115 | 90.814
4.5 | 1.031 | 0.01119 | -0.116 | 92.19
5 | 1.084 | 0.01167 | -0.117 | 92.822
5.5 | 1.133 | 0.0122 | -0.118 | 92.909
6 | 1.177 | 0.01288 | -0.119 | 91.375
6.5 | 1.216 | 0.01347 | -0.12 | 90.274
7 | 1.249 | 0.01411 | -0.12 | 88.454
7.5 | 1.275 | 0.01481 | -0.121 | 86.079
8 | 1.293 | 0.01556 | -0.122 | 83.085
8.5 | 1.302 | 0.01643 | -0.123 | 79.241
9 | 1.302 | 0.01733 | -0.124 | 75.126
9.5 | 1.292 | 0.01834 | -0.125 | 70.46
10 | 1.271 | 0.01936 | -0.125 | 65.677
10.5 | 1.226 | 0.02061 | -0.126 | 59.479
11 | 0.975 | 0.06936 | -0.077 | 14.053
11.5 | 0.909 | 0.07904 | -0.067 | 11.498
12 | 0.842 | 0.08424 | -0.065 | 9.992
12.5 | 0.766 | 0.0927 | -0.063 | 8.267
13 | 0.685 | 0.09873 | -0.062 | 6.938
13.5 | 0.598 | 0.11092 | -0.06 | 5.392

## 62. Re 3M Mach 0.25 (2)
BIGFOIL.COM POLAR EXPORT
NACA67A512
NACA67A512 |  |  |  | Cl Max: | 1.504 | at alpha= | 15.5 | deg
XFOIL ncrit=9 |  |  |  | L/D Max: | 202.898 | at alpha= | 2 | deg
Re: | 3000000 |  |  | Cd Min: | 0.17587 | at alpha= | 20 | deg
Mach: | 0.25 |  |  | Cl=0 at alpha= | -4.2984 | deg
|  |  |  | @ Cl=0.1, Cd= | 0.0063042
|  |  |  | @ Cl=0.4, Cd= | 0.0045699
|  |  |  | @ Cl=0.6, Cd= | 0.0034519
alpha (deg) | Cl | Cd | Cm | Cl/Cd
-15 | -0.2475 | 0.13442 | -0.1034 | -1.8412
-14.5 | -0.2442 | 0.1249 | -0.1075 | -1.9552
-13.5 | -0.2109 | 0.11391 | -0.114 | -1.8515
-13 | -0.2037 | 0.10614 | -0.1176 | -1.9192
-12.5 | -0.2027 | 0.09746 | -0.1213 | -2.0798
-12 | -0.2075 | 0.088 | -0.1252 | -2.358
-11.5 | -0.2516 | 0.07301 | -0.1314 | -3.4461
-11 | -0.253 | 0.06605 | -0.135 | -3.8304
-10.5 | -0.5817 | 0.02391 | -0.1314 | -24.3287
-10 | -0.5858 | 0.01801 | -0.1246 | -32.5264
-9.5 | -0.5505 | 0.01555 | -0.1216 | -35.4019
-9 | -0.5088 | 0.01345 | -0.1191 | -37.829
-8.5 | -0.4608 | 0.01197 | -0.1175 | -38.4962
-8 | -0.4102 | 0.01076 | -0.1162 | -38.1227
-7.5 | -0.3565 | 0.00995 | -0.1154 | -35.8291
-7 | -0.3026 | 0.00919 | -0.1147 | -32.9271
-6.5 | -0.2467 | 0.0087 | -0.1143 | -28.3563
-6 | -0.1934 | 0.00795 | -0.1136 | -24.327
-5.5 | -0.1378 | 0.0075 | -0.1133 | -18.3733
-5 | -0.0807 | 0.00715 | -0.1133 | -11.2867
-4.5 | -0.0231 | 0.00688 | -0.1135 | -3.3576
-4 | 0.0342 | 0.00657 | -0.1137 | 5.2055
-3.5 | 0.0921 | 0.00633 | -0.114 | 14.5498
-3 | 0.1503 | 0.00614 | -0.1145 | 24.4788
-2.5 | 0.2089 | 0.00599 | -0.1151 | 34.8748
-2 | 0.2671 | 0.0058 | -0.1155 | 46.0517
-1.5 | 0.3239 | 0.0055 | -0.1159 | 58.8909
-1 | 0.3781 | 0.00497 | -0.1159 | 76.0765
-0.5 | 0.429 | 0.00404 | -0.1155 | 106.1881
0 | 0.4841 | 0.00353 | -0.1154 | 137.1388
0.5 | 0.5434 | 0.00352 | -0.116 | 154.375
1 | 0.6016 | 0.00345 | -0.1163 | 174.3768
1.5 | 0.6594 | 0.00344 | -0.1165 | 191.686
2 | 0.7142 | 0.00352 | -0.1161 | 202.8977
2.5 | 0.7409 | 0.00427 | -0.1097 | 173.5129
3 | 0.732 | 0.00533 | -0.0957 | 137.3358
3.5 | 0.7335 | 0.00651 | -0.0846 | 112.6728
4 | 0.7485 | 0.00763 | -0.0766 | 98.0996
4.5 | 0.7673 | 0.00884 | -0.0697 | 86.7986
5 | 0.7947 | 0.00989 | -0.0645 | 80.3539
5.5 | 0.8294 | 0.01073 | -0.0606 | 77.2973
6 | 0.8684 | 0.01136 | -0.0575 | 76.4437
6.5 | 0.9092 | 0.01184 | -0.0545 | 76.7905
7.5 | 1.0119 | 0.01317 | -0.0538 | 76.8337
8 | 1.054 | 0.01393 | -0.0514 | 75.664
8.5 | 1.0968 | 0.01466 | -0.0491 | 74.8158
9 | 1.1369 | 0.01555 | -0.0464 | 73.1125
9.5 | 1.1784 | 0.0164 | -0.044 | 71.8537
10 | 1.2153 | 0.01755 | -0.0409 | 69.2479
10.5 | 1.2553 | 0.0185 | -0.0383 | 67.8541
11 | 1.2934 | 0.01963 | -0.0355 | 65.8889
11.5 | 1.3265 | 0.02111 | -0.032 | 62.8375
12 | 1.3626 | 0.02244 | -0.0291 | 60.7219
12.5 | 1.3945 | 0.02409 | -0.0257 | 57.8871
13 | 1.4192 | 0.02634 | -0.0216 | 53.88
13.5 | 1.4458 | 0.02851 | -0.0179 | 50.712
14 | 1.4696 | 0.03093 | -0.0142 | 47.5137
14.5 | 1.4837 | 0.03428 | -0.01 | 43.2818
15 | 1.4968 | 0.03784 | -0.0062 | 39.556
15.5 | 1.504 | 0.04211 | -0.0026 | 35.716
16 | 1.4947 | 0.04824 | 0.0009 | 30.9847
16.5 | 1.4749 | 0.05608 | 0.0031 | 26.2999
17 | 1.4514 | 0.0652 | 0.0033 | 22.2607
17.5 | 1.4034 | 0.07891 | 0 | 17.7848
18 | 1.3654 | 0.0931 | -0.0064 | 14.666
19 | 1.2744 | 0.12961 | -0.0285 | 9.8326
19.5 | 1.2121 | 0.15282 | -0.043 | 7.9316
20 | 1.1516 | 0.17587 | -0.0575 | 6.548

## 63. Re 3M Mach 0.50 (1)
BIGFOIL.COM POLAR EXPORT
NACA67A512
NACA67A512 |  |  |  | Cl Max: | 1.288 | at alpha= | 20 | deg
JavaFoil+Calcfoil stall+Eppler ext transition |  |  |  | L/D Max: | 213.055 | at alpha= | 2.5 | deg
Re: | 3000000 |  |  | Cd Min: | 0.0036 | at alpha= | -1 | deg
Mach: | 0.5 |  |  | Cl=0 at alpha= | -4.0896 | deg
|  |  |  | @ Cl=0.1, Cd= | 0.0062949
|  |  |  | @ Cl=0.4, Cd= | 0.0044577
|  |  |  | @ Cl=0.6, Cd= | 0.0037309
alpha (deg) | Cl | Cd | Cm | Cl/Cd
-20 | -0.868 | 0.16742 | -0.042 | -5.186
-19.5 | -0.841 | 0.16192 | -0.042 | -5.194
-19 | -0.814 | 0.15607 | -0.042 | -5.215
-18.5 | -0.787 | 0.15003 | -0.042 | -5.247
-18 | -0.761 | 0.14631 | -0.043 | -5.198
-17.5 | -0.734 | 0.14204 | -0.044 | -5.166
-17 | -0.707 | 0.13953 | -0.044 | -5.064
-16.5 | -0.678 | 0.13442 | -0.043 | -5.047
-16 | -0.651 | 0.13001 | -0.043 | -5.009
-15.5 | -0.625 | 0.12107 | -0.044 | -5.158
-15 | -0.597 | 0.13994 | -0.044 | -4.266
-14.5 | -0.57 | 0.11272 | -0.045 | -5.061
-14 | -0.544 | 0.11344 | -0.046 | -4.793
-13.5 | -0.515 | 0.1066 | -0.043 | -4.831
-13 | -0.488 | 0.10072 | -0.044 | -4.843
-12.5 | -0.461 | 0.09756 | -0.044 | -4.722
-12 | -0.433 | 0.09461 | -0.045 | -4.582
-11.5 | -0.406 | 0.09 | -0.045 | -4.514
-11 | -0.379 | 0.08512 | -0.046 | -4.453
-10.5 | -0.351 | 0.08227 | -0.045 | -4.269
-10 | -0.324 | 0.07113 | -0.046 | -4.556
-9.5 | -0.297 | 0.06384 | -0.047 | -4.649
-9 | -0.269 | 0.05832 | -0.047 | -4.62
-8.5 | -0.242 | 0.05369 | -0.048 | -4.511
-8 | -0.214 | 0.05845 | -0.045 | -3.666
-7.5 | -0.187 | 0.05185 | -0.047 | -3.607
-7 | -0.16 | 0.04574 | -0.051 | -3.498
-6.5 | -0.205 | 0.04321 | -0.05 | -4.741
-6 | -0.184 | 0.03776 | -0.06 | -4.876
-5.5 | -0.177 | 0.00753 | -0.107 | -23.46
-5 | -0.118 | 0.00656 | -0.109 | -18.032
-4.5 | -0.055 | 0.00661 | -0.11 | -8.268
-4 | 0.012 | 0.00613 | -0.111 | 1.946
-3.5 | 0.08 | 0.00635 | -0.112 | 12.637
-3 | 0.149 | 0.00616 | -0.113 | 24.266
-2.5 | 0.219 | 0.00592 | -0.115 | 37.034
-2 | 0.289 | 0.00582 | -0.116 | 49.625
-1.5 | 0.359 | 0.00563 | -0.117 | 63.724
-1 | 0.43 | 0.0036 | -0.118 | 119.29
-0.5 | 0.499 | 0.00363 | -0.119 | 137.636
0 | 0.565 | 0.0037 | -0.12 | 152.761
0.5 | 0.633 | 0.00376 | -0.121 | 168.552
1 | 0.702 | 0.00383 | -0.122 | 183.382
1.5 | 0.77 | 0.00394 | -0.123 | 195.491
2 | 0.834 | 0.00404 | -0.125 | 206.264
2.5 | 0.9 | 0.00422 | -0.126 | 213.055
3 | 0.964 | 0.0049 | -0.127 | 196.664
3.5 | 1.025 | 0.00569 | -0.127 | 180.27
4 | 1.081 | 0.0124 | -0.128 | 87.193
4.5 | 1.136 | 0.01303 | -0.129 | 87.154
5 | 1.185 | 0.01379 | -0.13 | 85.881
5.5 | 1.225 | 0.01474 | -0.131 | 83.12
6 | 1.243 | 0.01562 | -0.132 | 79.555
6.5 | 1.223 | 0.01665 | -0.133 | 73.468
7 | 1.103 | 0.01846 | -0.134 | 59.744
7.5 | 0.629 | 0.05314 | -0.063 | 11.836
8 | 0.664 | 0.05144 | -0.082 | 12.906
8.5 | 0.682 | 0.06247 | -0.063 | 10.912
9 | 0.709 | 0.06031 | -0.066 | 11.754
9.5 | 0.735 | 0.067 | -0.066 | 10.97
10 | 0.761 | 0.0778 | -0.065 | 9.78
10.5 | 0.788 | 0.08748 | -0.068 | 9.008
11 | 0.814 | 0.09057 | -0.069 | 8.991
11.5 | 0.84 | 0.09376 | -0.069 | 8.963
12 | 0.867 | 0.0972 | -0.071 | 8.916
12.5 | 0.894 | 0.09847 | -0.075 | 9.082
13 | 0.92 | 0.10386 | -0.075 | 8.86
13.5 | 0.946 | 0.1065 | -0.076 | 8.883
14 | 0.973 | 0.11526 | -0.079 | 8.442
14.5 | 1.001 | 0.12016 | -0.083 | 8.334
15 | 1.025 | 0.12326 | -0.081 | 8.319
15.5 | 1.052 | 0.12843 | -0.083 | 8.189
16 | 1.078 | 0.13565 | -0.085 | 7.949
16.5 | 1.109 | 0.13955 | -0.091 | 7.945
17 | 1.131 | 0.13899 | -0.089 | 8.138
17.5 | 1.157 | 0.1441 | -0.09 | 8.031
18 | 1.185 | 0.15258 | -0.093 | 7.768
18.5 | 1.216 | 0.15534 | -0.098 | 7.831
19 | 1.236 | 0.15927 | -0.095 | 7.762
19.5 | 1.262 | 0.16721 | -0.096 | 7.546
20 | 1.288 | 0.16839 | -0.097 | 7.648

## 64. Re 3M Mach 0.50 (2)
BIGFOIL.COM POLAR EXPORT
NACA67A512
NACA67A512 |  |  |  | Cl Max: | 1.2098 | at alpha= | 10 | deg
XFOIL ncrit=9 |  |  |  | L/D Max: | 212.626 | at alpha= | 2 | deg
Re: | 3000000 |  |  | Cd Min: | 0.22131 | at alpha= | -20 | deg
Mach: | 0.5 |  |  | Cl=0 at alpha= | -4.3403 | deg
|  |  |  | @ Cl=0.1, Cd= | 0.0068006
|  |  |  | @ Cl=0.4, Cd= | 0.0057678
|  |  |  | @ Cl=0.6, Cd= | 0.0038357
alpha (deg) | Cl | Cd | Cm | Cl/Cd
-20 | -0.4047 | 0.22131 | -0.073 | -1.8287
-19.5 | -0.3835 | 0.21444 | -0.0776 | -1.7884
-19 | -0.3609 | 0.2075 | -0.0821 | -1.7393
-18.5 | -0.3409 | 0.19982 | -0.0865 | -1.706
-18 | -0.3208 | 0.19291 | -0.0908 | -1.663
-17.5 | -0.3051 | 0.18343 | -0.0948 | -1.6633
-17 | -0.2831 | 0.1769 | -0.0991 | -1.6003
-16.5 | -0.2644 | 0.16904 | -0.1034 | -1.5641
-16 | -0.2471 | 0.16086 | -0.1076 | -1.5361
-15.5 | -0.232 | 0.15215 | -0.1118 | -1.5248
-15 | -0.2103 | 0.14614 | -0.1158 | -1.439
-14.5 | -0.1933 | 0.13869 | -0.1198 | -1.3938
-14 | -0.1805 | 0.13006 | -0.1239 | -1.3878
-13.5 | -0.1621 | 0.12378 | -0.1276 | -1.3096
-13 | -0.1433 | 0.11758 | -0.1312 | -1.2187
-12.5 | -0.1295 | 0.1103 | -0.1348 | -1.1741
-12 | -0.1199 | 0.10201 | -0.1388 | -1.1754
-11 | -0.1013 | 0.08765 | -0.1458 | -1.1557
-10.5 | -0.0915 | 0.08109 | -0.1489 | -1.1284
-10 | -0.0888 | 0.07362 | -0.1523 | -1.2062
-9.5 | -0.0777 | 0.06791 | -0.155 | -1.1442
-9 | -0.0869 | 0.05959 | -0.1587 | -1.4583
-8.5 | -0.0998 | 0.05095 | -0.1642 | -1.9588
-8 | -0.135 | 0.04218 | -0.1674 | -3.2006
-7.5 | -0.167 | 0.03607 | -0.1617 | -4.6299
-7 | -0.1833 | 0.02895 | -0.1561 | -6.3316
-6.5 | -0.1931 | 0.02097 | -0.1488 | -9.2084
-6 | -0.1897 | 0.01286 | -0.1411 | -14.7512
-5.5 | -0.143 | 0.00956 | -0.1372 | -14.9582
-5 | -0.0828 | 0.00838 | -0.135 | -9.8807
-4.5 | -0.0205 | 0.00763 | -0.1333 | -2.6868
-4 | 0.0437 | 0.00714 | -0.1323 | 6.1204
-3.5 | 0.1084 | 0.00675 | -0.1316 | 16.0593
-3 | 0.1738 | 0.0065 | -0.1314 | 26.7385
-2.5 | 0.2395 | 0.00635 | -0.1315 | 37.7165
-2 | 0.3051 | 0.00617 | -0.1317 | 49.4489
-1.5 | 0.3702 | 0.00598 | -0.1319 | 61.9064
-1 | 0.432 | 0.00554 | -0.1318 | 77.9783
-0.5 | 0.4884 | 0.00467 | -0.131 | 104.5824
0 | 0.546 | 0.00386 | -0.1302 | 141.4508
0.5 | 0.6126 | 0.00383 | -0.1306 | 159.9478
1 | 0.6782 | 0.00376 | -0.1306 | 180.3723
1.5 | 0.7429 | 0.00374 | -0.1304 | 198.6364
2 | 0.8016 | 0.00377 | -0.1288 | 212.626
2.5 | 0.8053 | 0.00436 | -0.1153 | 184.7018
3 | 0.7672 | 0.00604 | -0.0943 | 127.0199
3.5 | 0.7513 | 0.00795 | -0.0789 | 94.5031
4 | 0.7621 | 0.00949 | -0.0691 | 80.3056
4.5 | 0.7828 | 0.01094 | -0.0614 | 71.5539
5 | 0.8105 | 0.01231 | -0.055 | 65.8408
5.5 | 0.8468 | 0.01344 | -0.0498 | 63.006
6 | 0.8928 | 0.01421 | -0.0459 | 62.829
6.5 | 0.9446 | 0.01501 | -0.0431 | 62.9314
7 | 1.0054 | 0.01604 | -0.0422 | 62.6808
7.5 | 1.0543 | 0.01709 | -0.0384 | 61.691
8 | 1.1 | 0.01837 | -0.034 | 59.8802
8.5 | 1.1424 | 0.01994 | -0.0289 | 57.2919
9 | 1.1797 | 0.02191 | -0.0231 | 53.843
9.5 | 1.2042 | 0.02487 | -0.0158 | 48.4198
10 | 1.2098 | 0.02976 | -0.0074 | 40.6519
10.5 | 1.1961 | 0.0369 | 0.0004 | 32.4146
11 | 1.1677 | 0.04522 | 0.0064 | 25.8226
11.5 | 1.1324 | 0.05488 | 0.0094 | 20.6341
12 | 1.0908 | 0.06663 | 0.0083 | 16.371
12.5 | 1.0509 | 0.08034 | 0.0026 | 13.0807
13 | 1.016 | 0.09619 | -0.0074 | 10.5624
13.5 | 0.9907 | 0.11324 | -0.0188 | 8.7487
14 | 0.9678 | 0.12989 | -0.029 | 7.4509
14.5 | 0.9475 | 0.14567 | -0.0387 | 6.5044
15 | 0.9354 | 0.16034 | -0.0475 | 5.8339

## 65. Re 4M Mach 0.00 (1)
BIGFOIL.COM POLAR EXPORT
NACA67A512
NACA67A512 |  |  |  | Cl Max: | 1.348 | at alpha= | 10 | deg
JavaFoil+Calcfoil stall+Eppler ext transition |  |  |  | L/D Max: | 220.045 | at alpha= | 1.5 | deg
Re: | 4000000 |  |  | Cd Min: | 0.00294 | at alpha= | 0 | deg
Mach: | 0 |  |  | Cl=0 at alpha= | -4.0847 | deg
|  |  |  | @ Cl=0.1, Cd= | 0.00584
|  |  |  | @ Cl=0.4, Cd= | 0.003126
|  |  |  | @ Cl=0.6, Cd= | 0.0030027
alpha (deg) | Cl | Cd | Cm | Cl/Cd
-18 | -0.438 | 0.14543 | -0.033 | -3.009
-17.5 | -0.455 | 0.13951 | -0.033 | -3.261
-17 | -0.472 | 0.1307 | -0.034 | -3.611
-16.5 | -0.489 | 0.12336 | -0.034 | -3.96
-16 | -0.504 | 0.11726 | -0.034 | -4.3
-15.5 | -0.519 | 0.11222 | -0.035 | -4.623
-15 | -0.532 | 0.10543 | -0.036 | -5.047
-14.5 | -0.543 | 0.09983 | -0.036 | -5.438
-14 | -0.551 | 0.0947 | -0.037 | -5.823
-13.5 | -0.557 | 0.0898 | -0.037 | -6.202
-13 | -0.56 | 0.0841 | -0.039 | -6.656
-12.5 | -0.557 | 0.07871 | -0.04 | -7.074
-12 | -0.548 | 0.07497 | -0.041 | -7.313
-11.5 | -0.535 | 0.06984 | -0.042 | -7.661
-11 | -0.517 | 0.06605 | -0.043 | -7.82
-10.5 | -0.496 | 0.0611 | -0.046 | -8.115
-10 | -0.472 | 0.05657 | -0.048 | -8.347
-9.5 | -0.447 | 0.05125 | -0.052 | -8.718
-9 | -0.505 | 0.00875 | -0.086 | -57.715
-8.5 | -0.466 | 0.00724 | -0.087 | -64.332
-8 | -0.422 | 0.00786 | -0.088 | -53.768
-7.5 | -0.375 | 0.00759 | -0.089 | -49.437
-7 | -0.326 | 0.00759 | -0.09 | -42.929
-6.5 | -0.274 | 0.00729 | -0.092 | -37.502
-6 | -0.219 | 0.00701 | -0.093 | -31.302
-5.5 | -0.164 | 0.00674 | -0.094 | -24.302
-5 | -0.107 | 0.00656 | -0.095 | -16.264
-4.5 | -0.049 | 0.00636 | -0.096 | -7.624
-4 | 0.01 | 0.00616 | -0.097 | 1.702
-3.5 | 0.07 | 0.00599 | -0.098 | 11.704
-3 | 0.13 | 0.00569 | -0.099 | 22.871
-2.5 | 0.19 | 0.00551 | -0.1 | 34.536
-2 | 0.251 | 0.00539 | -0.101 | 46.496
-1.5 | 0.311 | 0.00313 | -0.102 | 99.395
-1 | 0.372 | 0.00314 | -0.103 | 118.662
-0.5 | 0.432 | 0.00311 | -0.104 | 139.063
0 | 0.492 | 0.00294 | -0.105 | 167.413
0.5 | 0.551 | 0.00297 | -0.106 | 185.406
1 | 0.611 | 0.00301 | -0.107 | 202.971
1.5 | 0.671 | 0.00305 | -0.108 | 220.045
2 | 0.727 | 0.0036 | -0.108 | 202.309
2.5 | 0.785 | 0.00409 | -0.109 | 192.112
3 | 0.842 | 0.00453 | -0.11 | 185.858
3.5 | 0.897 | 0.00559 | -0.111 | 160.371
4 | 0.951 | 0.00675 | -0.112 | 140.941
4.5 | 1.003 | 0.01023 | -0.112 | 98.055
5 | 1.055 | 0.01063 | -0.113 | 99.219
5.5 | 1.105 | 0.01109 | -0.114 | 99.582
6 | 1.15 | 0.01166 | -0.115 | 98.604
6.5 | 1.192 | 0.01215 | -0.116 | 98.057
7 | 1.229 | 0.01267 | -0.117 | 97.018
7.5 | 1.262 | 0.01328 | -0.118 | 95.035
8 | 1.291 | 0.01386 | -0.119 | 93.132
8.5 | 1.313 | 0.01441 | -0.119 | 91.144
9 | 1.331 | 0.01523 | -0.12 | 87.388
9.5 | 1.342 | 0.01587 | -0.121 | 84.586
10 | 1.348 | 0.01673 | -0.122 | 80.575
10.5 | 1.34 | 0.01755 | -0.122 | 76.36
11 | 1.324 | 0.01843 | -0.123 | 71.834
11.5 | 1.301 | 0.01928 | -0.124 | 67.505
12 | 1.271 | 0.02065 | -0.124 | 61.558
12.5 | 1.234 | 0.02209 | -0.125 | 55.888
13 | 1.186 | 0.02509 | -0.124 | 47.27
13.5 | 0.974 | 0.0846 | -0.081 | 11.512
14 | 0.929 | 0.09485 | -0.074 | 9.798
14.5 | 0.891 | 0.10051 | -0.074 | 8.867
15 | 0.85 | 0.10895 | -0.07 | 7.804

## 66. Re 4M Mach 0.00 (2)
BIGFOIL.COM POLAR EXPORT
NACA67A512
NACA67A512 |  |  |  | Cl Max: | 1.6856 | at alpha= | 19.5 | deg
XFOIL ncrit=9 |  |  |  | L/D Max: | 205.338 | at alpha= | 1.5 | deg
Re: | 4000000 |  |  | Cd Min: | 0.1822 | at alpha= | -19 | deg
Mach: | 0 |  |  | Cl=0 at alpha= | -4.2774 | deg
|  |  |  | @ Cl=0.1, Cd= | 0.0057154
|  |  |  | @ Cl=0.4, Cd= | 0.0041609
|  |  |  | @ Cl=0.6, Cd= | 0.0030684
alpha (deg) | Cl | Cd | Cm | Cl/Cd
-19 | -0.375 | 0.1822 | -0.0715 | -2.0582
-18 | -0.9699 | 0.04355 | -0.1398 | -22.271
-17.5 | -1.0084 | 0.03469 | -0.143 | -29.0689
-17 | -1.0558 | 0.02814 | -0.1394 | -37.5195
-16.5 | -1.0611 | 0.02513 | -0.1352 | -42.2244
-16 | -1.0645 | 0.02247 | -0.1297 | -47.3743
-15.5 | -1.0524 | 0.02085 | -0.1248 | -50.4748
-15 | -1.0337 | 0.01972 | -0.12 | -52.4189
-14.5 | -1.0035 | 0.01871 | -0.1171 | -53.6344
-14 | -0.9643 | 0.01795 | -0.1155 | -53.7214
-13.5 | -0.9267 | 0.01692 | -0.1136 | -54.7695
-13 | -0.8858 | 0.01599 | -0.1122 | -55.3971
-12.5 | -0.8426 | 0.01516 | -0.1111 | -55.5805
-12 | -0.7971 | 0.01444 | -0.1102 | -55.2008
-11.5 | -0.7487 | 0.01394 | -0.1098 | -53.7088
-11 | -0.6978 | 0.0136 | -0.1097 | -51.3088
-10.5 | -0.6511 | 0.0127 | -0.109 | -51.2677
-10 | -0.6034 | 0.01182 | -0.1083 | -51.0491
-9.5 | -0.5533 | 0.01116 | -0.108 | -49.5789
-9 | -0.5103 | 0.00957 | -0.1065 | -53.3229
-8.5 | -0.4597 | 0.00889 | -0.1062 | -51.7098
-8 | -0.4067 | 0.00847 | -0.1063 | -48.0165
-7.5 | -0.3532 | 0.00811 | -0.1064 | -43.5512
-7 | -0.2994 | 0.00775 | -0.1066 | -38.6323
-6.5 | -0.2449 | 0.00741 | -0.1069 | -33.0499
-6 | -0.19 | 0.0071 | -0.1072 | -26.7606
-5.5 | -0.1359 | 0.00669 | -0.1074 | -20.3139
-5 | -0.0807 | 0.0064 | -0.1077 | -12.6094
-4.5 | -0.0248 | 0.00619 | -0.1082 | -4.0065
-4 | 0.0309 | 0.00595 | -0.1087 | 5.1933
-3.5 | 0.087 | 0.00575 | -0.1092 | 15.1304
-3 | 0.1434 | 0.0056 | -0.1098 | 25.6071
-2.5 | 0.2 | 0.00549 | -0.1105 | 36.4299
-2 | 0.2567 | 0.00532 | -0.1111 | 48.2519
-1.5 | 0.3123 | 0.00503 | -0.1116 | 62.0875
-1 | 0.3663 | 0.00457 | -0.1119 | 80.1532
-0.5 | 0.4182 | 0.00394 | -0.1119 | 106.1421
0 | 0.4703 | 0.00325 | -0.1119 | 144.7077
0.5 | 0.526 | 0.00306 | -0.1122 | 171.8954
1 | 0.583 | 0.00305 | -0.1129 | 191.1475
1.5 | 0.6386 | 0.00311 | -0.1131 | 205.3376
2 | 0.6733 | 0.00382 | -0.1089 | 176.2565
2.5 | 0.6916 | 0.00484 | -0.1014 | 142.8926
3 | 0.7008 | 0.00565 | -0.0919 | 124.0354
5 | 0.8014 | 0.00908 | -0.0696 | 88.2599
5.5 | 0.839 | 0.00971 | -0.0667 | 86.4058
6 | 0.8797 | 0.01022 | -0.0645 | 86.0763
6.5 | 0.9208 | 0.01065 | -0.0622 | 86.4601
7 | 0.9612 | 0.01109 | -0.0599 | 86.6727
7.5 | 1.0065 | 0.01157 | -0.0588 | 86.9922
8.5 | 1.0966 | 0.0128 | -0.0568 | 85.6719
9 | 1.1374 | 0.01345 | -0.055 | 84.5651
9.5 | 1.1774 | 0.01412 | -0.0531 | 83.3853
10 | 1.2153 | 0.01494 | -0.0508 | 81.3454
10.5 | 1.255 | 0.01565 | -0.049 | 80.1917
11 | 1.2925 | 0.01646 | -0.0469 | 78.5237
11.5 | 1.3281 | 0.01743 | -0.0446 | 76.1962
12 | 1.364 | 0.01838 | -0.0424 | 74.2111
12.5 | 1.3988 | 0.01938 | -0.0402 | 72.1775
13 | 1.4329 | 0.02046 | -0.038 | 70.0342
13.5 | 1.463 | 0.02179 | -0.0353 | 67.1409
14 | 1.4934 | 0.02317 | -0.0328 | 64.454
14.5 | 1.5226 | 0.02458 | -0.0303 | 61.9447
15 | 1.5509 | 0.02611 | -0.0278 | 59.3987
15.5 | 1.5753 | 0.02796 | -0.0251 | 56.3412
16 | 1.593 | 0.03038 | -0.0218 | 52.4358
16.5 | 1.615 | 0.03251 | -0.0193 | 49.677
17 | 1.6297 | 0.03534 | -0.0163 | 46.1149
17.5 | 1.646 | 0.03811 | -0.0138 | 43.1908
18 | 1.6626 | 0.04096 | -0.0118 | 40.5908
18.5 | 1.6711 | 0.04471 | -0.0095 | 37.3764
19 | 1.6809 | 0.04852 | -0.0079 | 34.6434
19.5 | 1.6856 | 0.0531 | -0.0065 | 31.7439
20 | 1.6829 | 0.0588 | -0.0057 | 28.6207

## 67. Re 4M Mach 0.10 (1)
BIGFOIL.COM POLAR EXPORT
NACA67A512
NACA67A512 |  |  |  | Cl Max: | 1.34 | at alpha= | 10 | deg
JavaFoil+Calcfoil stall+Eppler ext transition |  |  |  | L/D Max: | 237.574 | at alpha= | 1.5 | deg
Re: | 4000000 |  |  | Cd Min: | 0.00284 | at alpha= | 1.5 | deg
Mach: | 0.1 |  |  | Cl=0 at alpha= | -4.0917 | deg
|  |  |  | @ Cl=0.1, Cd= | 0.005848
|  |  |  | @ Cl=0.4, Cd= | 0.0030333
|  |  |  | @ Cl=0.6, Cd= | 0.0030077
alpha (deg) | Cl | Cd | Cm | Cl/Cd
-18 | -0.393 | 0.15126 | -0.033 | -2.597
-17.5 | -0.413 | 0.14143 | -0.033 | -2.919
-17 | -0.433 | 0.13296 | -0.034 | -3.254
-16.5 | -0.452 | 0.12772 | -0.034 | -3.54
-16 | -0.471 | 0.11932 | -0.035 | -3.947
-15.5 | -0.489 | 0.11375 | -0.035 | -4.296
-15 | -0.505 | 0.10559 | -0.036 | -4.785
-14.5 | -0.519 | 0.1011 | -0.036 | -5.137
-14 | -0.531 | 0.09562 | -0.037 | -5.555
-13.5 | -0.54 | 0.0906 | -0.037 | -5.96
-13 | -0.546 | 0.08476 | -0.038 | -6.438
-12.5 | -0.545 | 0.08004 | -0.039 | -6.812
-12 | -0.539 | 0.07602 | -0.04 | -7.09
-11.5 | -0.528 | 0.07085 | -0.041 | -7.447
-11 | -0.511 | 0.06648 | -0.043 | -7.689
-10.5 | -0.491 | 0.06193 | -0.045 | -7.936
-10 | -0.469 | 0.05746 | -0.047 | -8.161
-9.5 | -0.444 | 0.05281 | -0.05 | -8.4
-9 | -0.503 | 0.00888 | -0.086 | -56.672
-8.5 | -0.465 | 0.00837 | -0.088 | -55.63
-8 | -0.423 | 0.00789 | -0.089 | -53.566
-7.5 | -0.376 | 0.00763 | -0.09 | -49.259
-7 | -0.326 | 0.00727 | -0.091 | -44.92
-6.5 | -0.274 | 0.00729 | -0.092 | -37.617
-6 | -0.22 | 0.0071 | -0.093 | -31.041
-5.5 | -0.164 | 0.00682 | -0.094 | -24.097
-5 | -0.107 | 0.00656 | -0.095 | -16.33
-4.5 | -0.049 | 0.00639 | -0.096 | -7.622
-4 | 0.011 | 0.00618 | -0.097 | 1.704
-3.5 | 0.07 | 0.00603 | -0.098 | 11.676
-3 | 0.131 | 0.00566 | -0.099 | 23.089
-2.5 | 0.191 | 0.00549 | -0.1 | 34.879
-2 | 0.252 | 0.00541 | -0.101 | 46.616
-1.5 | 0.313 | 0.00312 | -0.102 | 100.302
-1 | 0.374 | 0.00312 | -0.103 | 119.768
-0.5 | 0.434 | 0.00292 | -0.104 | 148.971
0 | 0.494 | 0.00293 | -0.105 | 168.444
0.5 | 0.554 | 0.003 | -0.106 | 184.78
1 | 0.614 | 0.00301 | -0.107 | 203.882
1.5 | 0.674 | 0.00284 | -0.108 | 237.574
2 | 0.731 | 0.00359 | -0.109 | 203.329
2.5 | 0.789 | 0.0041 | -0.11 | 192.502
3 | 0.846 | 0.00455 | -0.111 | 185.655
3.5 | 0.901 | 0.00565 | -0.111 | 159.311
4 | 0.955 | 0.0068 | -0.112 | 140.417
4.5 | 1.007 | 0.0103 | -0.113 | 97.809
5 | 1.059 | 0.0107 | -0.114 | 98.998
5.5 | 1.109 | 0.01118 | -0.115 | 99.239
6 | 1.154 | 0.01175 | -0.116 | 98.263
6.5 | 1.196 | 0.01225 | -0.117 | 97.593
7 | 1.233 | 0.01276 | -0.117 | 96.578
7.5 | 1.265 | 0.01339 | -0.118 | 94.448
8 | 1.292 | 0.01399 | -0.119 | 92.36
8.5 | 1.313 | 0.01461 | -0.12 | 89.866
9 | 1.329 | 0.01526 | -0.121 | 87.085
9.5 | 1.338 | 0.01606 | -0.122 | 83.32
10 | 1.34 | 0.01692 | -0.122 | 79.198
10.5 | 1.329 | 0.01782 | -0.123 | 74.536
11 | 1.308 | 0.01874 | -0.124 | 69.808
11.5 | 1.28 | 0.01964 | -0.124 | 65.172
12 | 1.244 | 0.02113 | -0.125 | 58.849
12.5 | 1.199 | 0.02301 | -0.125 | 52.121
13 | 0.979 | 0.07924 | -0.083 | 12.357
13.5 | 0.929 | 0.09057 | -0.074 | 10.258
14 | 0.885 | 0.09822 | -0.07 | 9.013
14.5 | 0.842 | 0.10498 | -0.069 | 8.026
15 | 0.799 | 0.11207 | -0.068 | 7.128

## 68. Re 4M Mach 0.10 (2)
BIGFOIL.COM POLAR EXPORT
NACA67A512
NACA67A512 |  |  |  | Cl Max: | 1.6641 | at alpha= | 19 | deg
XFOIL ncrit=9 |  |  |  | L/D Max: | 206.495 | at alpha= | 1.5 | deg
Re: | 4000000 |  |  | Cd Min: | 0.17765 | at alpha= | -18.5 | deg
Mach: | 0.1 |  |  | Cl=0 at alpha= | -4.2786 | deg
|  |  |  | @ Cl=0.1, Cd= | 0.0057294
|  |  |  | @ Cl=0.4, Cd= | 0.004205
|  |  |  | @ Cl=0.6, Cd= | 0.0030722
alpha (deg) | Cl | Cd | Cm | Cl/Cd
-18.5 | -0.3567 | 0.17765 | -0.0755 | -2.0079
-18 | -0.3456 | 0.16956 | -0.0795 | -2.0382
-17.5 | -0.3285 | 0.16368 | -0.0833 | -2.007
-17 | -0.9455 | 0.03753 | -0.1455 | -25.1932
-16.5 | -0.9601 | 0.03255 | -0.1449 | -29.4962
-16 | -1.0126 | 0.02617 | -0.1391 | -38.6932
-15.5 | -1.0162 | 0.02345 | -0.1337 | -43.3348
-15 | -1.0066 | 0.02165 | -0.1284 | -46.4942
-14.5 | -0.9897 | 0.02037 | -0.1231 | -48.5862
-14 | -0.9538 | 0.01958 | -0.1207 | -48.713
-13.5 | -0.9199 | 0.01834 | -0.1182 | -50.1581
-13 | -0.8818 | 0.01721 | -0.1162 | -51.2377
-12.5 | -0.8402 | 0.01624 | -0.1146 | -51.7365
-12 | -0.7964 | 0.01535 | -0.1133 | -51.8827
-11.5 | -0.7491 | 0.0147 | -0.1125 | -50.9592
-11 | -0.6981 | 0.01433 | -0.1122 | -48.716
-10.5 | -0.6523 | 0.01327 | -0.1111 | -49.156
-10 | -0.6054 | 0.01224 | -0.1102 | -49.4608
-9.5 | -0.5555 | 0.0115 | -0.1097 | -48.3043
-9 | -0.5121 | 0.00989 | -0.1081 | -51.7796
-8.5 | -0.4623 | 0.00903 | -0.1075 | -51.196
-8 | -0.4092 | 0.00857 | -0.1074 | -47.748
-7.5 | -0.3553 | 0.00819 | -0.1075 | -43.3822
-7 | -0.3011 | 0.0078 | -0.1076 | -38.6026
-6.5 | -0.2463 | 0.00745 | -0.1078 | -33.0604
-6 | -0.191 | 0.00714 | -0.1081 | -26.7507
-5.5 | -0.1365 | 0.00673 | -0.1082 | -20.2823
-5 | -0.0811 | 0.00642 | -0.1085 | -12.6324
-4.5 | -0.0248 | 0.00621 | -0.109 | -3.9936
-4 | 0.0312 | 0.00596 | -0.1094 | 5.2349
-3.5 | 0.0876 | 0.00576 | -0.1099 | 15.2083
-3 | 0.1444 | 0.00562 | -0.1105 | 25.694
-2.5 | 0.2013 | 0.0055 | -0.1112 | 36.6
-2 | 0.2583 | 0.00532 | -0.1118 | 48.5526
-1.5 | 0.3142 | 0.00504 | -0.1123 | 62.3413
-1 | 0.3686 | 0.00459 | -0.1126 | 80.305
-0.5 | 0.4208 | 0.00395 | -0.1125 | 106.5316
0 | 0.4731 | 0.00326 | -0.1125 | 145.1227
0.5 | 0.529 | 0.00306 | -0.1129 | 172.8758
1 | 0.5864 | 0.00306 | -0.1135 | 191.634
1.5 | 0.6422 | 0.00311 | -0.1138 | 206.4952
2 | 0.6768 | 0.00382 | -0.1095 | 177.1728
2.5 | 0.6939 | 0.00485 | -0.1016 | 143.0722
3 | 0.701 | 0.00567 | -0.0916 | 123.6332
3.5 | 0.7188 | 0.00655 | -0.0841 | 109.7405
5 | 0.8014 | 0.00917 | -0.069 | 87.3937
5.5 | 0.8397 | 0.0098 | -0.0662 | 85.6837
6 | 0.8804 | 0.01032 | -0.0638 | 85.3101
6.5 | 0.9217 | 0.01075 | -0.0616 | 85.7395
7 | 0.9627 | 0.01119 | -0.0593 | 86.0322
8 | 1.0574 | 0.01233 | -0.0579 | 85.7583
8.5 | 1.0988 | 0.01297 | -0.056 | 84.7186
9 | 1.1399 | 0.01362 | -0.0541 | 83.6931
9.5 | 1.1798 | 0.01433 | -0.052 | 82.3308
10 | 1.218 | 0.01518 | -0.0497 | 80.2372
10.5 | 1.2579 | 0.01589 | -0.0478 | 79.163
11 | 1.2955 | 0.01675 | -0.0455 | 77.3433
11.5 | 1.3308 | 0.0178 | -0.043 | 74.764
12 | 1.3672 | 0.01873 | -0.0408 | 72.9952
12.5 | 1.4026 | 0.01978 | -0.0385 | 70.91
13 | 1.4349 | 0.02102 | -0.0359 | 68.2636
13.5 | 1.4641 | 0.02252 | -0.0329 | 65.0133
14 | 1.4964 | 0.02379 | -0.0306 | 62.9004
14.5 | 1.5253 | 0.02533 | -0.0279 | 60.2171
15 | 1.5513 | 0.0271 | -0.0251 | 57.2435
15.5 | 1.5731 | 0.02927 | -0.0219 | 53.7444
16 | 1.5902 | 0.03188 | -0.0186 | 49.8808
16.5 | 1.612 | 0.03414 | -0.016 | 47.2173
17 | 1.6267 | 0.0371 | -0.0131 | 43.8464
17.5 | 1.6399 | 0.04032 | -0.0105 | 40.6721
18 | 1.6543 | 0.04356 | -0.0084 | 37.9775
18.5 | 1.6585 | 0.04799 | -0.0062 | 34.5593
19 | 1.6641 | 0.05256 | -0.0047 | 31.661
19.5 | 1.6636 | 0.05807 | -0.0038 | 28.6482
20 | 1.6547 | 0.06504 | -0.0037 | 25.4413

## 69. Re 4M Mach 0.25 (1)
BIGFOIL.COM POLAR EXPORT
NACA67A512
NACA67A512 |  |  |  | Cl Max: | 1.303 | at alpha= | 8.5 | deg
JavaFoil+Calcfoil stall+Eppler ext transition |  |  |  | L/D Max: | 224.194 | at alpha= | 1 | deg
Re: | 4000000 |  |  | Cd Min: | 0.00281 | at alpha= | 1 | deg
Mach: | 0.25 |  |  | Cl=0 at alpha= | -4.0902 | deg
|  |  |  | @ Cl=0.1, Cd= | 0.0058268
|  |  |  | @ Cl=0.4, Cd= | 0.0029474
|  |  |  | @ Cl=0.6, Cd= | 0.10654
alpha (deg) | Cl | Cd | Cm | Cl/Cd
-16.5 | -0.072 | 0.14011 | -0.035 | -0.514
-16 | -0.069 | 0.13917 | -0.035 | -0.496
-15.5 | -0.19 | 0.13587 | -0.035 | -1.396
-15 | -0.25 | 0.12393 | -0.036 | -2.02
-14.5 | -0.302 | 0.1124 | -0.037 | -2.689
-14 | -0.348 | 0.10208 | -0.037 | -3.41
-13.5 | -0.388 | 0.09472 | -0.038 | -4.1
-13 | -0.423 | 0.08856 | -0.038 | -4.774
-12.5 | -0.447 | 0.08494 | -0.039 | -5.259
-12 | -0.461 | 0.07946 | -0.039 | -5.807
-11.5 | -0.467 | 0.0748 | -0.04 | -6.245
-11 | -0.464 | 0.06961 | -0.041 | -6.673
-10.5 | -0.456 | 0.06567 | -0.042 | -6.949
-10 | -0.443 | 0.06119 | -0.044 | -7.244
-9.5 | -0.425 | 0.05653 | -0.046 | -7.521
-9 | -0.403 | 0.05239 | -0.049 | -7.683
-8.5 | -0.38 | 0.04381 | -0.058 | -8.685
-8 | -0.421 | 0.00829 | -0.091 | -50.757
-7.5 | -0.378 | 0.00737 | -0.092 | -51.254
-7 | -0.33 | 0.00748 | -0.093 | -44.057
-6.5 | -0.279 | 0.00714 | -0.094 | -38.98
-6 | -0.224 | 0.00689 | -0.096 | -32.575
-5.5 | -0.168 | 0.00698 | -0.097 | -24.05
-5 | -0.11 | 0.00671 | -0.098 | -16.345
-4.5 | -0.05 | 0.00645 | -0.099 | -7.742
-4 | 0.011 | 0.0063 | -0.1 | 1.716
-3.5 | 0.072 | 0.00589 | -0.101 | 12.282
-3 | 0.134 | 0.00575 | -0.102 | 23.365
-2.5 | 0.197 | 0.00558 | -0.103 | 35.22
-2 | 0.259 | 0.00547 | -0.104 | 47.306
-1.5 | 0.321 | 0.00525 | -0.105 | 61.164
-1 | 0.384 | 0.00295 | -0.106 | 130.106
-0.5 | 0.446 | 0.00294 | -0.107 | 151.586
0 | 0.507 | 0.00298 | -0.108 | 170.384
0.5 | 0.569 | 0.00303 | -0.109 | 187.973
1 | 0.631 | 0.00281 | -0.11 | 224.194
1.5 | 0.692 | 0.00348 | -0.111 | 198.839
2 | 0.75 | 0.00367 | -0.112 | 204.622
2.5 | 0.809 | 0.0042 | -0.113 | 192.631
3 | 0.868 | 0.00474 | -0.114 | 183.199
3.5 | 0.924 | 0.00587 | -0.114 | 157.445
4 | 0.978 | 0.01024 | -0.115 | 95.505
4.5 | 1.032 | 0.01064 | -0.116 | 97.009
5 | 1.084 | 0.01108 | -0.117 | 97.835
5.5 | 1.134 | 0.0116 | -0.118 | 97.808
6 | 1.178 | 0.01225 | -0.119 | 96.19
6.5 | 1.217 | 0.01281 | -0.12 | 94.968
7 | 1.249 | 0.01342 | -0.121 | 93.128
7.5 | 1.275 | 0.01406 | -0.121 | 90.697
8 | 1.294 | 0.01477 | -0.122 | 87.554
8.5 | 1.303 | 0.0156 | -0.123 | 83.542
9 | 1.303 | 0.01645 | -0.124 | 79.241
9.5 | 1.293 | 0.0174 | -0.125 | 74.321
10 | 1.273 | 0.01838 | -0.125 | 69.255
10.5 | 1.228 | 0.01954 | -0.126 | 62.869
11 | 1.165 | 0.02135 | -0.126 | 54.565
11.5 | 0.912 | 0.07604 | -0.071 | 11.993
12 | 0.844 | 0.08137 | -0.07 | 10.377
12.5 | 0.767 | 0.09023 | -0.065 | 8.505
13 | 0.686 | 0.09662 | -0.064 | 7.097
13.5 | 0.599 | 0.10654 | -0.062 | 5.618

## 70. Re 4M Mach 0.25 (2)
BIGFOIL.COM POLAR EXPORT
NACA67A512
NACA67A512 |  |  |  | Cl Max: | 1.5403 | at alpha= | 15.5 | deg
XFOIL ncrit=9 |  |  |  | L/D Max: | 210.19 | at alpha= | 1.5 | deg
Re: | 4000000 |  |  | Cd Min: | 0.15663 | at alpha= | 20 | deg
Mach: | 0.25 |  |  | Cl=0 at alpha= | -4.2832 | deg
|  |  |  | @ Cl=0.1, Cd= | 0.0058118
|  |  |  | @ Cl=0.4, Cd= | 0.0044663
|  |  |  | @ Cl=0.6, Cd= | 0.0031
alpha (deg) | Cl | Cd | Cm | Cl/Cd
-15.5 | -0.2698 | 0.13821 | -0.1006 | -1.9521
-15 | -0.2518 | 0.13263 | -0.1042 | -1.8985
-14.5 | -0.2474 | 0.12317 | -0.1082 | -2.0086
-14 | -0.2404 | 0.11539 | -0.1121 | -2.0834
-13.5 | -0.2227 | 0.11024 | -0.1153 | -2.0201
-13 | -0.2125 | 0.10357 | -0.1186 | -2.0518
-12.5 | -0.2316 | 0.0912 | -0.1234 | -2.5395
-12 | -0.2326 | 0.08316 | -0.1271 | -2.797
-11.5 | -0.2772 | 0.06855 | -0.1336 | -4.0438
-11 | -0.6 | 0.02737 | -0.1351 | -21.9218
-10.5 | -0.6171 | 0.0205 | -0.1277 | -30.1024
-10 | -0.5966 | 0.01677 | -0.1232 | -35.5754
-9.5 | -0.5544 | 0.01496 | -0.1208 | -37.0588
-9 | -0.5136 | 0.01276 | -0.1183 | -40.2508
-8.5 | -0.473 | 0.01039 | -0.1155 | -45.5245
-8 | -0.4218 | 0.00932 | -0.1142 | -45.2575
-7.5 | -0.3662 | 0.00877 | -0.1137 | -41.756
-7 | -0.3103 | 0.0082 | -0.1133 | -37.8415
-6.5 | -0.2537 | 0.00775 | -0.113 | -32.7355
-6 | -0.1966 | 0.00735 | -0.1129 | -26.7483
-5.5 | -0.1393 | 0.007 | -0.1129 | -19.9
-5 | -0.083 | 0.00655 | -0.1128 | -12.6718
-4.5 | -0.0251 | 0.00628 | -0.113 | -3.9968
-4 | 0.0328 | 0.00603 | -0.1133 | 5.4395
-3.5 | 0.0911 | 0.00583 | -0.1137 | 15.6261
-3 | 0.1498 | 0.00571 | -0.1143 | 26.2347
-2.5 | 0.2084 | 0.00553 | -0.1149 | 37.6854
-2 | 0.2672 | 0.00536 | -0.1155 | 49.8507
-1.5 | 0.3252 | 0.00512 | -0.116 | 63.5156
-1 | 0.3813 | 0.00469 | -0.1163 | 81.3006
-0.5 | 0.4348 | 0.00405 | -0.1161 | 107.358
0 | 0.4882 | 0.00333 | -0.116 | 146.6066
0.5 | 0.5454 | 0.0031 | -0.1163 | 175.9355
1 | 0.6048 | 0.0031 | -0.117 | 195.0968
1.5 | 0.6621 | 0.00315 | -0.1171 | 210.1905
2 | 0.6964 | 0.00382 | -0.1123 | 182.3037
2.5 | 0.7047 | 0.00485 | -0.1021 | 145.299
3 | 0.7044 | 0.0058 | -0.0902 | 121.4483
3.5 | 0.7204 | 0.00681 | -0.0822 | 105.7856
4 | 0.7444 | 0.00775 | -0.0761 | 96.0516
5 | 0.8032 | 0.00967 | -0.0662 | 83.061
5.5 | 0.8427 | 0.01033 | -0.0632 | 81.5779
6 | 0.8857 | 0.01085 | -0.0608 | 81.6313
6.5 | 0.9275 | 0.01136 | -0.0581 | 81.6461
7 | 0.9692 | 0.01183 | -0.0554 | 81.9273
7.5 | 1.0266 | 0.01245 | -0.0562 | 82.4578
8 | 1.0684 | 0.01314 | -0.0537 | 81.309
8.5 | 1.1105 | 0.0139 | -0.0513 | 79.8921
9 | 1.1533 | 0.01463 | -0.049 | 78.8312
9.5 | 1.1925 | 0.01557 | -0.0461 | 76.5896
10 | 1.2343 | 0.01639 | -0.0437 | 75.3081
10.5 | 1.2738 | 0.01736 | -0.0409 | 73.3756
11 | 1.3105 | 0.01854 | -0.0378 | 70.685
11.5 | 1.3491 | 0.01964 | -0.035 | 68.6914
12 | 1.384 | 0.02097 | -0.0317 | 65.999
12.5 | 1.4157 | 0.02262 | -0.0281 | 62.5862
13 | 1.4477 | 0.02425 | -0.0247 | 59.699
13.5 | 1.4767 | 0.02616 | -0.0211 | 56.4488
14 | 1.5039 | 0.02828 | -0.0175 | 53.1789
14.5 | 1.5201 | 0.03133 | -0.013 | 48.519
15 | 1.5286 | 0.03513 | -0.0084 | 43.5127
15.5 | 1.5403 | 0.03881 | -0.0046 | 39.6882
16 | 1.539 | 0.04393 | -0.0008 | 35.033
16.5 | 1.5378 | 0.04938 | 0.002 | 31.1422
17 | 1.5146 | 0.05769 | 0.004 | 26.2541
17.5 | 1.4846 | 0.0678 | 0.0036 | 21.8968
18 | 1.4599 | 0.0784 | 0.001 | 18.6212
18.5 | 1.4143 | 0.09358 | -0.0058 | 15.1133
19 | 1.3703 | 0.11032 | -0.0155 | 12.4211
19.5 | 1.3207 | 0.12971 | -0.0278 | 10.1819
20 | 1.2389 | 0.15663 | -0.0451 | 7.9097

## 71. Re 4M Mach 0.50 (1)
BIGFOIL.COM POLAR EXPORT
NACA67A512
NACA67A512 |  |  |  | Cl Max: | 1.293 | at alpha= | 20 | deg
JavaFoil+Calcfoil stall+Eppler ext transition |  |  |  | L/D Max: | 209.263 | at alpha= | 2 | deg
Re: | 4000000 |  |  | Cd Min: | 0.00338 | at alpha= | -1 | deg
Mach: | 0.5 |  |  | Cl=0 at alpha= | -4.0896 | deg
|  |  |  | @ Cl=0.1, Cd= | 0.0056083
|  |  |  | @ Cl=0.4, Cd= | 0.0042251
|  |  |  | @ Cl=0.6, Cd= | 0.0035155
alpha (deg) | Cl | Cd | Cm | Cl/Cd
-20 | -0.87 | 0.16245 | -0.043 | -5.354
-19.5 | -0.841 | 0.15728 | -0.042 | -5.349
-19 | -0.814 | 0.15058 | -0.042 | -5.408
-18.5 | -0.788 | 0.14573 | -0.043 | -5.405
-18 | -0.761 | 0.14237 | -0.043 | -5.344
-17.5 | -0.734 | 0.13595 | -0.044 | -5.4
-17 | -0.707 | 0.13489 | -0.044 | -5.242
-16.5 | -0.679 | 0.12991 | -0.043 | -5.224
-16 | -0.652 | 0.12601 | -0.043 | -5.171
-15.5 | -0.625 | 0.11713 | -0.044 | -5.334
-15 | -0.597 | 0.13349 | -0.044 | -4.474
-14.5 | -0.571 | 0.1091 | -0.045 | -5.231
-14 | -0.544 | 0.11076 | -0.046 | -4.909
-13.5 | -0.516 | 0.10359 | -0.045 | -4.976
-13 | -0.488 | 0.09277 | -0.045 | -5.263
-12.5 | -0.461 | 0.0841 | -0.046 | -5.484
-12 | -0.434 | 0.07784 | -0.046 | -5.574
-11.5 | -0.407 | 0.07261 | -0.047 | -5.6
-11 | -0.38 | 0.06762 | -0.049 | -5.619
-10.5 | -0.351 | 0.08026 | -0.045 | -4.378
-10 | -0.324 | 0.06813 | -0.046 | -4.759
-9.5 | -0.297 | 0.06261 | -0.048 | -4.743
-9 | -0.27 | 0.05679 | -0.049 | -4.748
-8.5 | -0.242 | 0.05245 | -0.05 | -4.621
-8 | -0.214 | 0.05725 | -0.046 | -3.744
-7.5 | -0.187 | 0.05054 | -0.048 | -3.703
-7 | -0.16 | 0.04515 | -0.052 | -3.545
-6.5 | -0.205 | 0.04274 | -0.052 | -4.798
-6 | -0.225 | 0.00768 | -0.106 | -29.35
-5.5 | -0.177 | 0.00672 | -0.108 | -26.324
-5 | -0.118 | 0.0066 | -0.109 | -17.931
-4.5 | -0.055 | 0.0063 | -0.11 | -8.671
-4 | 0.012 | 0.006 | -0.111 | 1.989
-3.5 | 0.08 | 0.00573 | -0.112 | 14.004
-3 | 0.149 | 0.00531 | -0.114 | 28.157
-2.5 | 0.219 | 0.00561 | -0.115 | 39.064
-2 | 0.289 | 0.00544 | -0.116 | 53.139
-1.5 | 0.359 | 0.00538 | -0.117 | 66.705
-1 | 0.43 | 0.00338 | -0.118 | 127.234
-0.5 | 0.499 | 0.00341 | -0.119 | 146.503
0 | 0.565 | 0.00348 | -0.12 | 162.483
0.5 | 0.634 | 0.00355 | -0.121 | 178.393
1 | 0.703 | 0.00361 | -0.123 | 194.39
1.5 | 0.771 | 0.00371 | -0.124 | 207.64
2 | 0.835 | 0.00399 | -0.125 | 209.263
2.5 | 0.899 | 0.00471 | -0.126 | 191.039
3 | 0.963 | 0.00578 | -0.126 | 166.741
3.5 | 1.024 | 0.00753 | -0.127 | 135.954
4 | 1.082 | 0.01181 | -0.128 | 91.633
4.5 | 1.137 | 0.0124 | -0.129 | 91.637
5 | 1.186 | 0.01311 | -0.13 | 90.434
5.5 | 1.226 | 0.01401 | -0.131 | 87.53
6 | 1.244 | 0.01486 | -0.132 | 83.693
6.5 | 1.224 | 0.01589 | -0.133 | 77.068
7 | 1.104 | 0.0176 | -0.134 | 62.708
7.5 | 0.629 | 0.05289 | -0.065 | 11.9
8 | 0.798 | 0.01916 | -0.136 | 41.675
8.5 | 0.683 | 0.0603 | -0.066 | 11.318
9 | 0.713 | 0.05852 | -0.076 | 12.181
9.5 | 0.736 | 0.06551 | -0.069 | 11.236
10 | 0.762 | 0.07375 | -0.067 | 10.328
10.5 | 0.789 | 0.06968 | -0.072 | 11.328
11 | 0.815 | 0.07554 | -0.072 | 10.794
11.5 | 0.841 | 0.08453 | -0.072 | 9.953
12 | 0.868 | 0.09212 | -0.073 | 9.418
12.5 | 0.895 | 0.09511 | -0.076 | 9.406
13 | 0.921 | 0.09834 | -0.076 | 9.361
13.5 | 0.946 | 0.1031 | -0.076 | 9.179
14 | 0.975 | 0.11062 | -0.081 | 8.809
14.5 | 1.002 | 0.11711 | -0.084 | 8.556
15 | 1.026 | 0.11968 | -0.082 | 8.573
15.5 | 1.052 | 0.12292 | -0.083 | 8.559
16 | 1.081 | 0.12759 | -0.089 | 8.475
16.5 | 1.111 | 0.13617 | -0.093 | 8.156
17 | 1.132 | 0.13454 | -0.089 | 8.413
17.5 | 1.158 | 0.1372 | -0.091 | 8.439
18 | 1.188 | 0.14541 | -0.096 | 8.172
18.5 | 1.218 | 0.15021 | -0.1 | 8.109
19 | 1.237 | 0.15062 | -0.095 | 8.21
19.5 | 1.262 | 0.15674 | -0.096 | 8.054
20 | 1.293 | 0.16231 | -0.101 | 7.964

## 72. Re 4M Mach 0.50 (2)
BIGFOIL.COM POLAR EXPORT
NACA67A512
NACA67A512 |  |  |  | Cl Max: | 1.2334 | at alpha= | 10 | deg
XFOIL ncrit=9 |  |  |  | L/D Max: | 223.045 | at alpha= | 1.5 | deg
Re: | 4000000 |  |  | Cd Min: | 0.2223 | at alpha= | -20 | deg
Mach: | 0.5 |  |  | Cl=0 at alpha= | -4.3146 | deg
|  |  |  | @ Cl=0.1, Cd= | 0.0062359
|  |  |  | @ Cl=0.4, Cd= | 0.0052993
|  |  |  | @ Cl=0.6, Cd= | 0.0034361
alpha (deg) | Cl | Cd | Cm | Cl/Cd
-20 | -0.4029 | 0.2223 | -0.0733 | -1.8124
-19.5 | -0.3832 | 0.21427 | -0.0777 | -1.7884
-19 | -0.3627 | 0.20654 | -0.0821 | -1.7561
-18.5 | -0.3425 | 0.19891 | -0.0866 | -1.7219
-18 | -0.3225 | 0.1912 | -0.0911 | -1.6867
-17.5 | -0.3039 | 0.18297 | -0.0954 | -1.6609
-17 | -0.2879 | 0.17401 | -0.0996 | -1.6545
-16.5 | -0.2665 | 0.16743 | -0.1039 | -1.5917
-16 | -0.247 | 0.16029 | -0.108 | -1.541
-15.5 | -0.2303 | 0.1523 | -0.1121 | -1.5121
-15 | -0.2164 | 0.14371 | -0.1164 | -1.5058
-14.5 | -0.1982 | 0.13672 | -0.1204 | -1.4497
-14 | -0.1769 | 0.13062 | -0.1243 | -1.3543
-13.5 | -0.1655 | 0.12199 | -0.1284 | -1.3567
-13 | -0.1495 | 0.11515 | -0.1322 | -1.2983
-12.5 | -0.1321 | 0.10883 | -0.1358 | -1.2138
-12 | -0.1165 | 0.10229 | -0.1393 | -1.1389
-11.5 | -0.1057 | 0.09501 | -0.1429 | -1.1125
-11 | -0.1003 | 0.08718 | -0.1464 | -1.1505
-10.5 | -0.0966 | 0.07943 | -0.1497 | -1.2162
-10 | -0.0967 | 0.07172 | -0.1532 | -1.3483
-9.5 | -0.0951 | 0.06472 | -0.1567 | -1.4694
-9 | -0.1133 | 0.05533 | -0.1613 | -2.0477
-8.5 | -0.1339 | 0.04602 | -0.1684 | -2.9096
-8 | -0.1761 | 0.03879 | -0.1658 | -4.5398
-7.5 | -0.1966 | 0.03301 | -0.1602 | -5.9558
-7 | -0.208 | 0.026 | -0.1542 | -8
-6.5 | -0.212 | 0.01835 | -0.1469 | -11.5531
-6 | -0.2019 | 0.01092 | -0.1396 | -18.489
-5.5 | -0.1478 | 0.00867 | -0.1364 | -17.0473
-5 | -0.0867 | 0.00765 | -0.1342 | -11.3333
-4.5 | -0.0244 | 0.00693 | -0.1325 | -3.5209
-4 | 0.0414 | 0.00652 | -0.1317 | 6.3497
-3.5 | 0.1074 | 0.0062 | -0.1314 | 17.3226
-3 | 0.1738 | 0.00596 | -0.1313 | 29.1611
-2.5 | 0.2404 | 0.00577 | -0.1316 | 41.6638
-2 | 0.3069 | 0.0056 | -0.1319 | 54.8036
-1.5 | 0.3731 | 0.00543 | -0.1324 | 68.7109
-1 | 0.4369 | 0.00512 | -0.1325 | 85.332
-0.5 | 0.497 | 0.00454 | -0.1323 | 109.4714
0 | 0.5548 | 0.00371 | -0.1316 | 149.5418
0.5 | 0.6175 | 0.00333 | -0.1314 | 185.4354
1 | 0.684 | 0.00332 | -0.1318 | 206.0241
1.5 | 0.7472 | 0.00335 | -0.1313 | 223.0448
2 | 0.7853 | 0.00375 | -0.1253 | 209.4133
2.5 | 0.7517 | 0.00498 | -0.1044 | 150.9438
3 | 0.7328 | 0.00667 | -0.0879 | 109.8651
3.5 | 0.7362 | 0.00826 | -0.0764 | 89.1283
4 | 0.7567 | 0.00959 | -0.0684 | 78.9051
4.5 | 0.7837 | 0.01088 | -0.0618 | 72.0312
5.5 | 0.8632 | 0.0129 | -0.0526 | 66.9147
6 | 0.9119 | 0.01363 | -0.0492 | 66.9039
6.5 | 0.9602 | 0.01435 | -0.0454 | 66.9129
7 | 1.006 | 0.01514 | -0.0411 | 66.4465
8 | 1.1168 | 0.01745 | -0.036 | 64
8.5 | 1.1628 | 0.01879 | -0.0312 | 61.884
9 | 1.2021 | 0.02062 | -0.0254 | 58.2978
9.5 | 1.226 | 0.02352 | -0.0177 | 52.1259
10 | 1.2334 | 0.02806 | -0.009 | 43.9558
10.5 | 1.2191 | 0.03505 | -0.0007 | 34.7817
11 | 1.182 | 0.044 | 0.0061 | 26.8636
11.5 | 1.1404 | 0.05407 | 0.0095 | 21.0912
12 | 1.1003 | 0.06545 | 0.0089 | 16.8113
12.5 | 1.063 | 0.07855 | 0.0038 | 13.5328
13 | 1.0281 | 0.09398 | -0.0057 | 10.9396
13.5 | 1.0043 | 0.11025 | -0.0169 | 9.1093
14 | 0.9852 | 0.12648 | -0.0268 | 7.7894
14.5 | 0.9687 | 0.14132 | -0.0359 | 6.8547
15 | 0.9594 | 0.155 | -0.0443 | 6.1897

## 73. Re 5M Mach 0.00 (1)
BIGFOIL.COM POLAR EXPORT
NACA67A512
NACA67A512 |  |  |  | Cl Max: | 1.348 | at alpha= | 10 | deg
JavaFoil+Calcfoil stall+Eppler ext transition |  |  |  | L/D Max: | 216.288 | at alpha= | 1.5 | deg
Re: | 5000000 |  |  | Cd Min: | 0.0029 | at alpha= | 0.5 | deg
Mach: | 0 |  |  | Cl=0 at alpha= | -4.0847 | deg
|  |  |  | @ Cl=0.1, Cd= | 0.005705
|  |  |  | @ Cl=0.4, Cd= | 0.00303
|  |  |  | @ Cl=0.6, Cd= | 0.0029
alpha (deg) | Cl | Cd | Cm | Cl/Cd
-18 | -0.438 | 0.14596 | -0.033 | -2.998
-17.5 | -0.455 | 0.13766 | -0.034 | -3.306
-17 | -0.472 | 0.12906 | -0.034 | -3.659
-16.5 | -0.489 | 0.12337 | -0.035 | -3.963
-16 | -0.505 | 0.11579 | -0.035 | -4.358
-15.5 | -0.519 | 0.10948 | -0.036 | -4.743
-15 | -0.533 | 0.1031 | -0.037 | -5.166
-14.5 | -0.543 | 0.09837 | -0.037 | -5.524
-14 | -0.552 | 0.0936 | -0.038 | -5.896
-13.5 | -0.558 | 0.08843 | -0.038 | -6.305
-13 | -0.561 | 0.08245 | -0.04 | -6.801
-12.5 | -0.558 | 0.07719 | -0.041 | -7.226
-12 | -0.549 | 0.07354 | -0.042 | -7.468
-11.5 | -0.536 | 0.06852 | -0.044 | -7.822
-11 | -0.518 | 0.06447 | -0.045 | -8.029
-10.5 | -0.497 | 0.0594 | -0.048 | -8.374
-10 | -0.476 | 0.05341 | -0.052 | -8.904
-9.5 | -0.467 | 0.03601 | -0.066 | -12.967
-9 | -0.506 | 0.00836 | -0.086 | -60.61
-8.5 | -0.467 | 0.00741 | -0.087 | -62.973
-8 | -0.423 | 0.00754 | -0.088 | -56.048
-7.5 | -0.376 | 0.00726 | -0.089 | -51.743
-7 | -0.326 | 0.0073 | -0.09 | -44.59
-6.5 | -0.274 | 0.00703 | -0.092 | -38.929
-6 | -0.219 | 0.00676 | -0.093 | -32.456
-5.5 | -0.164 | 0.00651 | -0.094 | -25.165
-5 | -0.107 | 0.00636 | -0.095 | -16.78
-4.5 | -0.049 | 0.00612 | -0.096 | -7.932
-4 | 0.01 | 0.00591 | -0.097 | 1.775
-3.5 | 0.07 | 0.00577 | -0.098 | 12.159
-3 | 0.13 | 0.00564 | -0.099 | 23.097
-2.5 | 0.19 | 0.00533 | -0.1 | 35.731
-2 | 0.251 | 0.00521 | -0.101 | 48.085
-1.5 | 0.311 | 0.00323 | -0.102 | 96.297
-1 | 0.372 | 0.00303 | -0.103 | 122.915
-0.5 | 0.432 | 0.00303 | -0.104 | 142.742
0 | 0.492 | 0.00306 | -0.105 | 160.628
0.5 | 0.552 | 0.0029 | -0.106 | 190.478
1 | 0.612 | 0.0029 | -0.107 | 210.559
1.5 | 0.671 | 0.0031 | -0.108 | 216.288
2 | 0.727 | 0.00398 | -0.108 | 182.505
2.5 | 0.784 | 0.00456 | -0.109 | 171.96
3 | 0.841 | 0.00548 | -0.11 | 153.505
3.5 | 0.896 | 0.00637 | -0.111 | 140.768
4 | 0.951 | 0.00756 | -0.112 | 125.667
4.5 | 1.003 | 0.00985 | -0.113 | 101.88
5 | 1.055 | 0.01022 | -0.113 | 103.242
5.5 | 1.105 | 0.01066 | -0.114 | 103.65
6 | 1.151 | 0.01122 | -0.115 | 102.538
6.5 | 1.192 | 0.01169 | -0.116 | 101.959
7 | 1.23 | 0.01218 | -0.117 | 101.033
7.5 | 1.263 | 0.01276 | -0.118 | 98.974
8 | 1.291 | 0.01332 | -0.119 | 96.93
8.5 | 1.314 | 0.01386 | -0.119 | 94.843
9 | 1.331 | 0.01463 | -0.12 | 90.99
9.5 | 1.343 | 0.01523 | -0.121 | 88.168
10 | 1.348 | 0.01605 | -0.122 | 84.028
10.5 | 1.341 | 0.01684 | -0.123 | 79.621
11 | 1.325 | 0.01768 | -0.123 | 74.92
11.5 | 1.302 | 0.01852 | -0.124 | 70.329
12 | 1.273 | 0.01978 | -0.125 | 64.349
12.5 | 1.237 | 0.02101 | -0.125 | 58.892
13 | 1.195 | 0.02286 | -0.125 | 52.271
13.5 | 1.118 | 0.03101 | -0.121 | 36.044
14 | 0.936 | 0.08999 | -0.081 | 10.401
14.5 | 0.896 | 0.09619 | -0.079 | 9.316
15 | 0.852 | 0.10644 | -0.073 | 8.009

## 74. Re 5M Mach 0.00 (2)
BIGFOIL.COM POLAR EXPORT
NACA67A512
NACA67A512 |  |  |  | Cl Max: | 1.7222 | at alpha= | 20 | deg
XFOIL ncrit=9 |  |  |  | L/D Max: | 207.166 | at alpha= | 1.5 | deg
Re: | 5000000 |  |  | Cd Min: | 0.05416 | at alpha= | 20 | deg
Mach: | 0 |  |  | Cl=0 at alpha= | -4.2648 | deg
|  |  |  | @ Cl=0.1, Cd= | 0.0054256
|  |  |  | @ Cl=0.4, Cd= | 0.0041383
|  |  |  | @ Cl=0.6, Cd= | 0.0029315
alpha (deg) | Cl | Cd | Cm | Cl/Cd
-19 | -1.0487 | 0.04518 | -0.1387 | -23.2116
-18.5 | -1.1109 | 0.03377 | -0.143 | -32.8961
-18 | -1.1179 | 0.02989 | -0.1414 | -37.4005
-17.5 | -1.1054 | 0.02772 | -0.1395 | -39.8773
-17 | -1.0969 | 0.02549 | -0.1366 | -43.0326
-16.5 | -1.0927 | 0.02325 | -0.1322 | -46.9978
-16 | -1.071 | 0.0221 | -0.129 | -48.4615
-15.5 | -1.0773 | 0.01968 | -0.1213 | -54.7409
-15 | -1.0662 | 0.01782 | -0.1155 | -59.8316
-14.5 | -1.0351 | 0.01646 | -0.1128 | -62.8858
-14 | -0.9956 | 0.01553 | -0.1111 | -64.1082
-13.5 | -0.9541 | 0.01466 | -0.1097 | -65.0819
-13 | -0.9096 | 0.01394 | -0.1087 | -65.2511
-12.5 | -0.8642 | 0.01317 | -0.1079 | -65.6188
-12 | -0.8165 | 0.01252 | -0.1073 | -65.2157
-11.5 | -0.768 | 0.01188 | -0.1068 | -64.6465
-11 | -0.7158 | 0.01157 | -0.1069 | -61.8669
-10.5 | -0.6665 | 0.01091 | -0.1065 | -61.0907
-10 | -0.6166 | 0.01025 | -0.1062 | -60.1561
-9.5 | -0.5653 | 0.00972 | -0.106 | -58.1584
-9 | -0.5132 | 0.00926 | -0.106 | -55.4212
-8.5 | -0.4617 | 0.00868 | -0.1058 | -53.1912
-8 | -0.4111 | 0.00792 | -0.1054 | -51.9066
-7.5 | -0.357 | 0.00755 | -0.1057 | -47.2848
-7 | -0.3027 | 0.0072 | -0.1059 | -42.0417
-6.5 | -0.2479 | 0.00689 | -0.1063 | -35.9797
-6 | -0.1927 | 0.00661 | -0.1067 | -29.1528
-5.5 | -0.1372 | 0.00636 | -0.1071 | -21.5723
-5 | -0.0822 | 0.00605 | -0.1074 | -13.5868
-4.5 | -0.0263 | 0.00585 | -0.1079 | -4.4957
-4 | 0.0296 | 0.00566 | -0.1084 | 5.2297
-3.5 | 0.086 | 0.00546 | -0.109 | 15.7509
-3 | 0.143 | 0.00532 | -0.1097 | 26.8797
-2.5 | 0.1998 | 0.00515 | -0.1104 | 38.7961
-2 | 0.2567 | 0.00499 | -0.1111 | 51.4429
-1.5 | 0.313 | 0.00477 | -0.1117 | 65.6184
-1 | 0.3673 | 0.00445 | -0.1119 | 82.5393
0 | 0.4743 | 0.00343 | -0.1124 | 138.2799
0.5 | 0.5278 | 0.00287 | -0.1126 | 183.9024
1 | 0.584 | 0.00287 | -0.113 | 203.4843
1.5 | 0.636 | 0.00307 | -0.1126 | 207.1661
2.5 | 0.6743 | 0.0052 | -0.0979 | 129.6731
3.5 | 0.7137 | 0.00661 | -0.0837 | 107.9728
4 | 0.7405 | 0.00744 | -0.0784 | 99.5296
5 | 0.8086 | 0.00889 | -0.0711 | 90.9561
5.5 | 0.8488 | 0.00941 | -0.0687 | 90.2019
6 | 0.8912 | 0.00984 | -0.0667 | 90.5691
6.5 | 0.9337 | 0.01027 | -0.0648 | 90.9153
7 | 0.975 | 0.0107 | -0.0626 | 91.1215
7.5 | 1.015 | 0.01116 | -0.0602 | 90.9498
8 | 1.0589 | 0.01165 | -0.0589 | 90.8927
8.5 | 1.1067 | 0.01229 | -0.0585 | 90.0488
9 | 1.148 | 0.01287 | -0.0568 | 89.1997
9.5 | 1.1883 | 0.01355 | -0.0548 | 87.6974
10 | 1.2273 | 0.01425 | -0.0528 | 86.1263
10.5 | 1.267 | 0.01494 | -0.0509 | 84.8059
11 | 1.3049 | 0.01575 | -0.0488 | 82.8508
11.5 | 1.3407 | 0.01665 | -0.0465 | 80.5225
12 | 1.3782 | 0.01748 | -0.0445 | 78.8444
12.5 | 1.4133 | 0.01845 | -0.0423 | 76.6016
13 | 1.4453 | 0.01964 | -0.0397 | 73.5896
13.5 | 1.4778 | 0.02081 | -0.0373 | 71.0139
14 | 1.5101 | 0.02196 | -0.035 | 68.7659
14.5 | 1.5401 | 0.02333 | -0.0325 | 66.0137
15 | 1.5663 | 0.02496 | -0.0296 | 62.7524
15.5 | 1.5898 | 0.02684 | -0.0267 | 59.2325
16 | 1.6147 | 0.02866 | -0.0241 | 56.3398
16.5 | 1.6381 | 0.03059 | -0.0215 | 53.5502
17 | 1.6579 | 0.03288 | -0.0188 | 50.4227
17.5 | 1.6751 | 0.03546 | -0.0162 | 47.2391
18 | 1.6928 | 0.03809 | -0.0139 | 44.4421
18.5 | 1.7047 | 0.04138 | -0.0116 | 41.1962
19 | 1.7157 | 0.04488 | -0.0096 | 38.2286
19.5 | 1.7209 | 0.04916 | -0.0078 | 35.0061
20 | 1.7222 | 0.05416 | -0.0065 | 31.7984

## 75. Re 5M Mach 0.10 (1)
BIGFOIL.COM POLAR EXPORT
NACA67A512
NACA67A512 |  |  |  | Cl Max: | 1.341 | at alpha= | 10 | deg
JavaFoil+Calcfoil stall+Eppler ext transition |  |  |  | L/D Max: | 218.619 | at alpha= | 1.5 | deg
Re: | 5000000 |  |  | Cd Min: | 0.00287 | at alpha= | 0 | deg
Mach: | 0.1 |  |  | Cl=0 at alpha= | -4.0917 | deg
|  |  |  | @ Cl=0.1, Cd= | 0.0057113
|  |  |  | @ Cl=0.4, Cd= | 0.0030343
|  |  |  | @ Cl=0.6, Cd= | 0.0029077
alpha (deg) | Cl | Cd | Cm | Cl/Cd
-18 | -0.393 | 0.14755 | -0.033 | -2.663
-17.5 | -0.413 | 0.13951 | -0.034 | -2.959
-17 | -0.433 | 0.13132 | -0.034 | -3.296
-16.5 | -0.452 | 0.12572 | -0.035 | -3.598
-16 | -0.471 | 0.11846 | -0.035 | -3.978
-15.5 | -0.489 | 0.11165 | -0.036 | -4.38
-15 | -0.506 | 0.10355 | -0.037 | -4.882
-14.5 | -0.52 | 0.09916 | -0.037 | -5.242
-14 | -0.532 | 0.09379 | -0.038 | -5.668
-13.5 | -0.54 | 0.08901 | -0.038 | -6.072
-13 | -0.546 | 0.08377 | -0.039 | -6.522
-12.5 | -0.546 | 0.07855 | -0.041 | -6.954
-12 | -0.54 | 0.07447 | -0.042 | -7.251
-11.5 | -0.528 | 0.06952 | -0.043 | -7.602
-11 | -0.512 | 0.06534 | -0.044 | -7.834
-10.5 | -0.493 | 0.0604 | -0.047 | -8.159
-10 | -0.471 | 0.05526 | -0.05 | -8.524
-9.5 | -0.449 | 0.04833 | -0.056 | -9.282
-9 | -0.505 | 0.00845 | -0.086 | -59.773
-8.5 | -0.466 | 0.00747 | -0.088 | -62.411
-8 | -0.423 | 0.00759 | -0.089 | -55.728
-7.5 | -0.376 | 0.00731 | -0.09 | -51.44
-7 | -0.326 | 0.0073 | -0.091 | -44.693
-6.5 | -0.274 | 0.00703 | -0.092 | -39.055
-6 | -0.22 | 0.00674 | -0.093 | -32.682
-5.5 | -0.164 | 0.00658 | -0.094 | -24.972
-5 | -0.107 | 0.00634 | -0.095 | -16.909
-4.5 | -0.049 | 0.00616 | -0.096 | -7.913
-4 | 0.011 | 0.00596 | -0.097 | 1.769
-3.5 | 0.07 | 0.00579 | -0.098 | 12.173
-3 | 0.131 | 0.00563 | -0.099 | 23.218
-2.5 | 0.191 | 0.00531 | -0.1 | 36.045
-2 | 0.252 | 0.00519 | -0.101 | 48.52
-1.5 | 0.313 | 0.00326 | -0.102 | 95.892
-1 | 0.374 | 0.00303 | -0.103 | 123.272
-0.5 | 0.434 | 0.00304 | -0.104 | 143.055
0 | 0.494 | 0.00287 | -0.105 | 172.297
0.5 | 0.554 | 0.0029 | -0.106 | 191.025
1 | 0.614 | 0.00291 | -0.107 | 211.464
1.5 | 0.674 | 0.00308 | -0.108 | 218.619
2 | 0.73 | 0.00401 | -0.109 | 182.343
2.5 | 0.788 | 0.00459 | -0.11 | 171.628
3 | 0.845 | 0.00551 | -0.111 | 153.255
3.5 | 0.901 | 0.00641 | -0.111 | 140.455
4 | 0.955 | 0.00762 | -0.112 | 125.293
4.5 | 1.008 | 0.00992 | -0.113 | 101.652
5 | 1.06 | 0.0103 | -0.114 | 102.869
5.5 | 1.11 | 0.01075 | -0.115 | 103.224
6 | 1.155 | 0.01129 | -0.116 | 102.317
6.5 | 1.197 | 0.01178 | -0.117 | 101.597
7 | 1.234 | 0.01228 | -0.117 | 100.451
7.5 | 1.266 | 0.01288 | -0.118 | 98.269
8 | 1.293 | 0.01344 | -0.119 | 96.18
8.5 | 1.314 | 0.01404 | -0.12 | 93.605
9 | 1.329 | 0.01465 | -0.121 | 90.742
9.5 | 1.339 | 0.01542 | -0.122 | 86.785
10 | 1.341 | 0.01627 | -0.122 | 82.421
10.5 | 1.329 | 0.01709 | -0.123 | 77.792
11 | 1.309 | 0.01797 | -0.124 | 72.861
11.5 | 1.281 | 0.01886 | -0.125 | 67.944
12 | 1.246 | 0.02021 | -0.125 | 61.658
12.5 | 1.203 | 0.02163 | -0.125 | 55.642
13 | 1.147 | 0.02516 | -0.124 | 45.589
13.5 | 0.936 | 0.08577 | -0.08 | 10.912
14 | 0.888 | 0.09544 | -0.074 | 9.306
14.5 | 0.844 | 0.1019 | -0.072 | 8.288
15 | 0.8 | 0.11058 | -0.069 | 7.231

## 76. Re 5M Mach 0.10 (2)
BIGFOIL.COM POLAR EXPORT
NACA67A512
NACA67A512 |  |  |  | Cl Max: | 1.7018 | at alpha= | 19 | deg
XFOIL ncrit=9 |  |  |  | L/D Max: | 208.371 | at alpha= | 1.5 | deg
Re: | 5000000 |  |  | Cd Min: | 0.05975 | at alpha= | 20 | deg
Mach: | 0.1 |  |  | Cl=0 at alpha= | -4.2655 | deg
|  |  |  | @ Cl=0.1, Cd= | 0.0054352
|  |  |  | @ Cl=0.4, Cd= | 0.0041676
|  |  |  | @ Cl=0.6, Cd= | 0.0029182
alpha (deg) | Cl | Cd | Cm | Cl/Cd
-18 | -1.0061 | 0.04088 | -0.1445 | -24.6111
-17.5 | -1.0301 | 0.03421 | -0.146 | -30.1111
-17 | -1.0446 | 0.02975 | -0.1441 | -35.1126
-16.5 | -1.0565 | 0.02615 | -0.1401 | -40.4015
-16 | -1.0343 | 0.02484 | -0.1373 | -41.6385
-15.5 | -1.0232 | 0.02305 | -0.1329 | -44.3905
-15 | -1.0398 | 0.02006 | -0.1239 | -51.8345
-14.5 | -1.0284 | 0.01792 | -0.1181 | -57.3884
-14 | -0.9939 | 0.01666 | -0.1156 | -59.6579
-13.5 | -0.9548 | 0.01559 | -0.1136 | -61.2444
-13 | -0.9114 | 0.01475 | -0.1121 | -61.7898
-12.5 | -0.8666 | 0.01388 | -0.1109 | -62.4352
-12 | -0.819 | 0.01316 | -0.1101 | -62.234
-11.5 | -0.771 | 0.01241 | -0.1093 | -62.1273
-11 | -0.7183 | 0.01209 | -0.1092 | -59.4127
-10.5 | -0.6693 | 0.01132 | -0.1085 | -59.1254
-10 | -0.6198 | 0.01055 | -0.1079 | -58.7488
-9.5 | -0.5684 | 0.00996 | -0.1076 | -57.0683
-9 | -0.5163 | 0.00943 | -0.1074 | -54.7508
-8.5 | -0.4633 | 0.00895 | -0.1073 | -51.7654
-8 | -0.4136 | 0.00801 | -0.1066 | -51.6355
-7.5 | -0.3593 | 0.00761 | -0.1067 | -47.2142
-7 | -0.3045 | 0.00725 | -0.1069 | -42
-6.5 | -0.2493 | 0.00693 | -0.1072 | -35.974
-6 | -0.1938 | 0.00664 | -0.1075 | -29.1867
-5.5 | -0.138 | 0.00638 | -0.1079 | -21.6301
-5 | -0.0826 | 0.00608 | -0.1082 | -13.5855
-4.5 | -0.0264 | 0.00587 | -0.1086 | -4.4974
-4 | 0.0299 | 0.00567 | -0.1091 | 5.2734
-3.5 | 0.0867 | 0.00547 | -0.1097 | 15.8501
-3 | 0.144 | 0.00532 | -0.1104 | 27.0677
-2.5 | 0.2011 | 0.00515 | -0.1111 | 39.0485
-2 | 0.2583 | 0.005 | -0.1118 | 51.66
-1.5 | 0.315 | 0.00479 | -0.1123 | 65.762
-1 | 0.3697 | 0.00447 | -0.1126 | 82.7069
-0.5 | 0.4238 | 0.00393 | -0.1129 | 107.8372
0 | 0.4771 | 0.00343 | -0.113 | 139.0962
0.5 | 0.5308 | 0.00287 | -0.1132 | 184.9477
1 | 0.5874 | 0.00287 | -0.1137 | 204.669
1.5 | 0.6397 | 0.00307 | -0.1132 | 208.3713
2 | 0.6571 | 0.00433 | -0.1054 | 151.7552
2.5 | 0.6748 | 0.00519 | -0.0977 | 130.0193
3.5 | 0.714 | 0.00666 | -0.0833 | 107.2072
4 | 0.741 | 0.00749 | -0.078 | 98.9319
5 | 0.809 | 0.00896 | -0.0706 | 90.2902
5.5 | 0.8494 | 0.00949 | -0.0681 | 89.5047
6 | 0.8924 | 0.00992 | -0.0661 | 89.9597
6.5 | 0.9346 | 0.01038 | -0.0641 | 90.0385
7 | 0.9761 | 0.01082 | -0.0619 | 90.2126
7.5 | 1.0168 | 0.01127 | -0.0595 | 90.2218
8 | 1.0623 | 0.0118 | -0.0584 | 90.0254
8.5 | 1.1089 | 0.01244 | -0.0577 | 89.1399
9 | 1.1508 | 0.01304 | -0.0559 | 88.2515
9.5 | 1.1905 | 0.01376 | -0.0537 | 86.5189
10 | 1.2304 | 0.01446 | -0.0517 | 85.0899
10.5 | 1.2705 | 0.01517 | -0.0497 | 83.7508
11 | 1.3072 | 0.01606 | -0.0473 | 81.3948
12 | 1.3823 | 0.0178 | -0.043 | 77.6573
12.5 | 1.4162 | 0.01888 | -0.0404 | 75.0106
13 | 1.4492 | 0.0201 | -0.0378 | 72.0995
13.5 | 1.4814 | 0.0213 | -0.0352 | 69.5493
14 | 1.5142 | 0.02253 | -0.0328 | 67.2082
14.5 | 1.5415 | 0.02414 | -0.0298 | 63.8567
15 | 1.5658 | 0.02603 | -0.0267 | 60.1537
15.5 | 1.5924 | 0.02776 | -0.024 | 57.3631
16 | 1.6151 | 0.02982 | -0.021 | 54.1616
16.5 | 1.6384 | 0.03189 | -0.0184 | 51.3766
17 | 1.6563 | 0.03449 | -0.0156 | 48.0226
17.5 | 1.6709 | 0.03745 | -0.0127 | 44.6168
18 | 1.6865 | 0.04045 | -0.0104 | 41.6934
18.5 | 1.6949 | 0.04428 | -0.008 | 38.2769
19 | 1.7018 | 0.04845 | -0.006 | 35.1249
19.5 | 1.7013 | 0.0537 | -0.0045 | 31.6816
20 | 1.6967 | 0.05975 | -0.0037 | 28.3967

## 77. Re 5M Mach 0.25 (1)
BIGFOIL.COM POLAR EXPORT
NACA67A512
NACA67A512 |  |  |  | Cl Max: | 1.304 | at alpha= | 8.5 | deg
JavaFoil+Calcfoil stall+Eppler ext transition |  |  |  | L/D Max: | 214.677 | at alpha= | 1 | deg
Re: | 5000000 |  |  | Cd Min: | 0.00286 | at alpha= | -0.5 | deg
Mach: | 0.25 |  |  | Cl=0 at alpha= | -4.0902 | deg
|  |  |  | @ Cl=0.1, Cd= | 0.0057019
|  |  |  | @ Cl=0.4, Cd= | 0.0030158
|  |  |  | @ Cl=0.6, Cd= | 0.10337
alpha (deg) | Cl | Cd | Cm | Cl/Cd
-16.5 | -0.072 | 0.13849 | -0.035 | -0.52
-16 | -0.069 | 0.13642 | -0.035 | -0.506
-15.5 | -0.19 | 0.13299 | -0.035 | -1.426
-15 | -0.25 | 0.12088 | -0.036 | -2.072
-14.5 | -0.302 | 0.11022 | -0.037 | -2.743
-14 | -0.348 | 0.10021 | -0.038 | -3.475
-13.5 | -0.389 | 0.0943 | -0.039 | -4.121
-13 | -0.423 | 0.08727 | -0.039 | -4.847
-12.5 | -0.447 | 0.08314 | -0.04 | -5.376
-12 | -0.462 | 0.07864 | -0.04 | -5.873
-11.5 | -0.467 | 0.07357 | -0.041 | -6.355
-11 | -0.465 | 0.06867 | -0.042 | -6.77
-10.5 | -0.457 | 0.0644 | -0.043 | -7.094
-10 | -0.444 | 0.06 | -0.045 | -7.4
-9.5 | -0.426 | 0.05563 | -0.048 | -7.657
-9 | -0.404 | 0.05082 | -0.051 | -7.946
-8.5 | -0.458 | 0.0085 | -0.089 | -53.861
-8 | -0.421 | 0.0069 | -0.091 | -61.076
-7.5 | -0.378 | 0.00753 | -0.092 | -50.176
-7 | -0.33 | 0.00713 | -0.093 | -46.285
-6.5 | -0.279 | 0.00721 | -0.095 | -38.641
-6 | -0.224 | 0.00691 | -0.096 | -32.477
-5.5 | -0.168 | 0.00664 | -0.097 | -25.303
-5 | -0.11 | 0.00647 | -0.098 | -16.941
-4.5 | -0.05 | 0.0062 | -0.099 | -8.055
-4 | 0.011 | 0.00606 | -0.1 | 1.783
-3.5 | 0.072 | 0.00586 | -0.101 | 12.345
-3 | 0.134 | 0.00551 | -0.102 | 24.362
-2.5 | 0.197 | 0.0054 | -0.103 | 36.414
-2 | 0.259 | 0.0052 | -0.104 | 49.802
-1.5 | 0.321 | 0.00507 | -0.105 | 63.371
-1 | 0.384 | 0.00307 | -0.106 | 125.284
-0.5 | 0.446 | 0.00286 | -0.107 | 156.175
0 | 0.508 | 0.00289 | -0.108 | 175.701
0.5 | 0.569 | 0.00293 | -0.109 | 194.442
1 | 0.631 | 0.00294 | -0.11 | 214.677
1.5 | 0.692 | 0.00354 | -0.111 | 195.613
2 | 0.75 | 0.00409 | -0.112 | 183.51
2.5 | 0.809 | 0.00476 | -0.113 | 169.971
3 | 0.867 | 0.00582 | -0.113 | 148.894
3.5 | 0.924 | 0.00664 | -0.114 | 139.152
4 | 0.979 | 0.00986 | -0.115 | 99.255
4.5 | 1.033 | 0.01025 | -0.116 | 100.78
5 | 1.085 | 0.01068 | -0.117 | 101.647
5.5 | 1.135 | 0.01116 | -0.118 | 101.664
6 | 1.179 | 0.01177 | -0.119 | 100.121
6.5 | 1.218 | 0.01231 | -0.12 | 98.886
7 | 1.25 | 0.01291 | -0.121 | 96.838
7.5 | 1.276 | 0.01353 | -0.121 | 94.355
8 | 1.294 | 0.01419 | -0.122 | 91.213
8.5 | 1.304 | 0.01498 | -0.123 | 87.05
9 | 1.304 | 0.01582 | -0.124 | 82.428
9.5 | 1.294 | 0.01671 | -0.125 | 77.451
10 | 1.274 | 0.01764 | -0.126 | 72.205
10.5 | 1.23 | 0.01876 | -0.126 | 65.559
11 | 1.169 | 0.02018 | -0.127 | 57.953
11.5 | 0.919 | 0.07215 | -0.078 | 12.731
12 | 0.848 | 0.07862 | -0.075 | 10.782
12.5 | 0.768 | 0.08776 | -0.068 | 8.757
13 | 0.686 | 0.0951 | -0.065 | 7.217
13.5 | 0.599 | 0.10337 | -0.063 | 5.794

## 78. Re 5M Mach 0.25 (2)
BIGFOIL.COM POLAR EXPORT
NACA67A512
NACA67A512 |  |  |  | Cl Max: | 1.5847 | at alpha= | 16.5 | deg
XFOIL ncrit=9 |  |  |  | L/D Max: | 215.114 | at alpha= | 1.5 | deg
Re: | 5000000 |  |  | Cd Min: | 0.159 | at alpha= | -17 | deg
Mach: | 0.25 |  |  | Cl=0 at alpha= | -4.2713 | deg
|  |  |  | @ Cl=0.1, Cd= | 0.0055026
|  |  |  | @ Cl=0.4, Cd= | 0.0043729
|  |  |  | @ Cl=0.6, Cd= | 0.0029
alpha (deg) | Cl | Cd | Cm | Cl/Cd
-17 | -0.3108 | 0.159 | -0.0894 | -1.9547
-16.5 | -0.3015 | 0.15018 | -0.0936 | -2.0076
-16 | -0.2921 | 0.14197 | -0.0978 | -2.0575
-15.5 | -0.2742 | 0.13627 | -0.1015 | -2.0122
-15 | -0.2578 | 0.13032 | -0.105 | -1.9782
-14.5 | -0.2536 | 0.12119 | -0.1091 | -2.0926
-14 | -0.2413 | 0.11459 | -0.1125 | -2.1058
-12.5 | -0.669 | 0.03259 | -0.147 | -20.5278
-12 | -0.7389 | 0.02428 | -0.1349 | -30.4325
-11.5 | -0.7361 | 0.01993 | -0.1288 | -36.9343
-11 | -0.6882 | 0.01908 | -0.127 | -36.0692
-10.5 | -0.6611 | 0.0161 | -0.1229 | -41.0621
-10 | -0.6247 | 0.01371 | -0.1197 | -45.5653
-9.5 | -0.5776 | 0.01231 | -0.1178 | -46.9212
-9 | -0.5287 | 0.01101 | -0.1161 | -48.02
-8.5 | -0.4761 | 0.01003 | -0.115 | -47.4676
-8 | -0.4221 | 0.00922 | -0.1141 | -45.7809
-7.5 | -0.3712 | 0.00806 | -0.1128 | -46.0546
-7 | -0.3147 | 0.00758 | -0.1124 | -41.5172
-6.5 | -0.2573 | 0.00719 | -0.1123 | -35.7858
-6 | -0.1999 | 0.00683 | -0.1123 | -29.2679
-5.5 | -0.1422 | 0.00652 | -0.1123 | -21.8098
-5 | -0.0844 | 0.00625 | -0.1125 | -13.504
-4.5 | -0.0268 | 0.00597 | -0.1127 | -4.4891
-4 | 0.0318 | 0.00574 | -0.1131 | 5.5401
-3.5 | 0.0905 | 0.00553 | -0.1136 | 16.3653
-3 | 0.1494 | 0.00536 | -0.1142 | 27.8731
-2.5 | 0.2083 | 0.00519 | -0.1148 | 40.1349
-2 | 0.2675 | 0.00504 | -0.1155 | 53.0754
-1.5 | 0.3259 | 0.00485 | -0.116 | 67.1959
-1 | 0.3825 | 0.00454 | -0.1164 | 84.2511
-0.5 | 0.438 | 0.00401 | -0.1166 | 109.2269
0 | 0.4925 | 0.00348 | -0.1166 | 141.523
0.5 | 0.5477 | 0.0029 | -0.1168 | 188.8621
1 | 0.606 | 0.0029 | -0.1172 | 208.9655
1.5 | 0.6604 | 0.00307 | -0.1168 | 215.114
2 | 0.6734 | 0.00431 | -0.1076 | 156.2413
2.5 | 0.678 | 0.00518 | -0.0965 | 130.888
3.5 | 0.7149 | 0.00693 | -0.0813 | 103.1602
4 | 0.7432 | 0.00779 | -0.076 | 95.4044
5 | 0.8114 | 0.00942 | -0.0678 | 86.1359
5.5 | 0.8532 | 0.00998 | -0.0652 | 85.491
6 | 0.8975 | 0.01045 | -0.063 | 85.8852
6.5 | 0.9416 | 0.01094 | -0.0608 | 86.0695
7 | 0.9833 | 0.01146 | -0.0581 | 85.8028
7.5 | 1.0246 | 0.01198 | -0.0552 | 85.5259
8 | 1.081 | 0.01264 | -0.0559 | 85.5222
9 | 1.1641 | 0.01405 | -0.0506 | 82.8541
9.5 | 1.2059 | 0.01482 | -0.0481 | 81.3698
10 | 1.247 | 0.01566 | -0.0455 | 79.6296
10.5 | 1.2862 | 0.01666 | -0.0426 | 77.2029
11 | 1.3254 | 0.01762 | -0.0398 | 75.2213
11.5 | 1.3636 | 0.01872 | -0.0369 | 72.8419
12 | 1.3983 | 0.02007 | -0.0335 | 69.6712
12.5 | 1.4338 | 0.0214 | -0.0303 | 67
13 | 1.4661 | 0.02298 | -0.0269 | 63.799
13.5 | 1.4971 | 0.02471 | -0.0233 | 60.5868
14 | 1.5201 | 0.02708 | -0.0191 | 56.1337
14.5 | 1.5405 | 0.02972 | -0.0148 | 51.8338
15 | 1.5605 | 0.0325 | -0.0109 | 48.0154
15.5 | 1.5757 | 0.03578 | -0.007 | 44.0386
16 | 1.5802 | 0.04017 | -0.0029 | 39.3378
16.5 | 1.5847 | 0.0448 | 0.0004 | 35.3728
17 | 1.5688 | 0.05184 | 0.0034 | 30.2623
17.5 | 1.5453 | 0.06042 | 0.0047 | 25.576
18 | 1.5277 | 0.06926 | 0.004 | 22.0575
18.5 | 1.487 | 0.08225 | 0.0001 | 18.079
19 | 1.4489 | 0.09649 | -0.0066 | 15.0161
19.5 | 1.4075 | 0.1127 | -0.0161 | 12.4889
20 | 1.3468 | 0.13398 | -0.03 | 10.0522

## 79. Re 5M Mach 0.50 (1)
BIGFOIL.COM POLAR EXPORT
NACA67A512
NACA67A512 |  |  |  | Cl Max: | 1.297 | at alpha= | 20 | deg
JavaFoil+Calcfoil stall+Eppler ext transition |  |  |  | L/D Max: | 199.009 | at alpha= | 1 | deg
Re: | 5000000 |  |  | Cd Min: | 0.00329 | at alpha= | -1 | deg
Mach: | 0.5 |  |  | Cl=0 at alpha= | -4.0896 | deg
|  |  |  | @ Cl=0.1, Cd= | 0.0054343
|  |  |  | @ Cl=0.4, Cd= | 0.0040675
|  |  |  | @ Cl=0.6, Cd= | 0.0034046
alpha (deg) | Cl | Cd | Cm | Cl/Cd
-20 | -0.871 | 0.15896 | -0.043 | -5.476
-19.5 | -0.842 | 0.15233 | -0.042 | -5.526
-19 | -0.815 | 0.14697 | -0.042 | -5.543
-18.5 | -0.788 | 0.14288 | -0.043 | -5.514
-18 | -0.761 | 0.13744 | -0.044 | -5.538
-17.5 | -0.734 | 0.1333 | -0.044 | -5.509
-17 | -0.708 | 0.13236 | -0.045 | -5.346
-16.5 | -0.679 | 0.12715 | -0.044 | -5.342
-16 | -0.652 | 0.12238 | -0.044 | -5.327
-15.5 | -0.625 | 0.11429 | -0.045 | -5.469
-15 | -0.597 | 0.1284 | -0.044 | -4.652
-14.5 | -0.571 | 0.10624 | -0.046 | -5.375
-14 | -0.544 | 0.1075 | -0.046 | -5.059
-13.5 | -0.516 | 0.09885 | -0.045 | -5.218
-13 | -0.489 | 0.09107 | -0.046 | -5.366
-12.5 | -0.462 | 0.08315 | -0.047 | -5.552
-12 | -0.434 | 0.07638 | -0.048 | -5.688
-11.5 | -0.407 | 0.07197 | -0.048 | -5.658
-11 | -0.38 | 0.06578 | -0.05 | -5.783
-10.5 | -0.351 | 0.07845 | -0.046 | -4.48
-10 | -0.324 | 0.06791 | -0.047 | -4.776
-9.5 | -0.297 | 0.06149 | -0.048 | -4.832
-9 | -0.27 | 0.05586 | -0.049 | -4.831
-8.5 | -0.243 | 0.05146 | -0.052 | -4.718
-8 | -0.214 | 0.0561 | -0.046 | -3.821
-7.5 | -0.187 | 0.05008 | -0.049 | -3.739
-7 | -0.16 | 0.0446 | -0.053 | -3.593
-6.5 | -0.205 | 0.0421 | -0.053 | -4.875
-6 | -0.226 | 0.0074 | -0.106 | -30.536
-5.5 | -0.177 | 0.00645 | -0.108 | -27.437
-5 | -0.118 | 0.00652 | -0.109 | -18.166
-4.5 | -0.055 | 0.00625 | -0.11 | -8.753
-4 | 0.012 | 0.00576 | -0.111 | 2.07
-3.5 | 0.08 | 0.0055 | -0.113 | 14.598
-3 | 0.15 | 0.00527 | -0.114 | 28.355
-2.5 | 0.219 | 0.00515 | -0.115 | 42.606
-2 | 0.289 | 0.00476 | -0.116 | 60.691
-1.5 | 0.359 | 0.00513 | -0.117 | 69.947
-1 | 0.43 | 0.00329 | -0.118 | 130.627
-0.5 | 0.499 | 0.00332 | -0.119 | 150.486
0 | 0.566 | 0.00338 | -0.12 | 167.479
0.5 | 0.635 | 0.00343 | -0.122 | 184.929
1 | 0.703 | 0.00353 | -0.123 | 199.009
1.5 | 0.771 | 0.00396 | -0.124 | 194.62
2 | 0.834 | 0.00453 | -0.125 | 183.901
2.5 | 0.898 | 0.00571 | -0.125 | 157.462
3 | 0.962 | 0.00698 | -0.126 | 137.771
3.5 | 1.024 | 0.00845 | -0.127 | 121.241
4 | 1.082 | 0.01136 | -0.128 | 95.281
4.5 | 1.137 | 0.01193 | -0.129 | 95.311
5 | 1.186 | 0.01263 | -0.13 | 93.936
5.5 | 1.227 | 0.01347 | -0.131 | 91.052
6 | 1.244 | 0.01429 | -0.132 | 87.099
6.5 | 1.225 | 0.01527 | -0.133 | 80.218
7 | 1.105 | 0.01695 | -0.134 | 65.183
7.5 | 0.63 | 0.05172 | -0.068 | 12.186
8 | 0.799 | 0.01852 | -0.136 | 43.139
8.5 | 0.683 | 0.0591 | -0.067 | 11.554
9 | 0.861 | 0.01997 | -0.138 | 43.135
9.5 | 0.737 | 0.06383 | -0.072 | 11.553
10 | 0.762 | 0.07253 | -0.068 | 10.506
10.5 | 0.792 | 0.06788 | -0.077 | 11.668
11 | 0.817 | 0.07361 | -0.075 | 11.097
11.5 | 0.842 | 0.0818 | -0.074 | 10.298
12 | 0.869 | 0.09103 | -0.075 | 9.541
12.5 | 0.895 | 0.09242 | -0.076 | 9.685
13 | 0.921 | 0.0956 | -0.077 | 9.634
13.5 | 0.947 | 0.10025 | -0.077 | 9.445
14 | 0.976 | 0.10643 | -0.083 | 9.168
14.5 | 1.003 | 0.11428 | -0.086 | 8.781
15 | 1.026 | 0.11569 | -0.083 | 8.871
15.5 | 1.053 | 0.12034 | -0.084 | 8.747
16 | 1.083 | 0.12403 | -0.09 | 8.733
16.5 | 1.112 | 0.13073 | -0.094 | 8.507
17 | 1.132 | 0.13032 | -0.09 | 8.688
17.5 | 1.159 | 0.13609 | -0.091 | 8.514
18 | 1.192 | 0.13979 | -0.099 | 8.528
18.5 | 1.222 | 0.14545 | -0.102 | 8.399
19 | 1.238 | 0.14698 | -0.096 | 8.42
19.5 | 1.265 | 0.15536 | -0.098 | 8.141
20 | 1.297 | 0.15529 | -0.104 | 8.353

## 80. Re 5M Mach 0.50 (2)
BIGFOIL.COM POLAR EXPORT
NACA67A512
NACA67A512 |  |  |  | Cl Max: | 1.2509 | at alpha= | 10 | deg
XFOIL ncrit=9 |  |  |  | L/D Max: | 235.094 | at alpha= | 1.5 | deg
Re: | 5000000 |  |  | Cd Min: | 0.21993 | at alpha= | -20 | deg
Mach: | 0.5 |  |  | Cl=0 at alpha= | -4.3069 | deg
|  |  |  | @ Cl=0.1, Cd= | 0.0058579
|  |  |  | @ Cl=0.4, Cd= | 0.0050219
|  |  |  | @ Cl=0.6, Cd= | 0.0033111
alpha (deg) | Cl | Cd | Cm | Cl/Cd
-20 | -0.4053 | 0.21993 | -0.0733 | -1.8429
-19.5 | -0.3844 | 0.21256 | -0.078 | -1.8084
-19 | -0.3611 | 0.20652 | -0.0827 | -1.7485
-18.5 | -0.342 | 0.19826 | -0.0871 | -1.725
-18 | -0.3226 | 0.19039 | -0.0915 | -1.6944
-17.5 | -0.3042 | 0.18225 | -0.0957 | -1.6691
-17 | -0.2878 | 0.1736 | -0.0999 | -1.6578
-16.5 | -0.2699 | 0.16584 | -0.1042 | -1.6275
-16 | -0.25 | 0.15874 | -0.1085 | -1.5749
-15.5 | -0.2323 | 0.15103 | -0.1127 | -1.5381
-15 | -0.2166 | 0.14285 | -0.117 | -1.5163
-14.5 | -0.2009 | 0.13516 | -0.1213 | -1.4864
-14 | -0.1787 | 0.12936 | -0.1251 | -1.3814
-13.5 | -0.1634 | 0.12194 | -0.129 | -1.34
-13 | -0.15 | 0.11411 | -0.1329 | -1.3145
-12.5 | -0.1421 | 0.10602 | -0.1369 | -1.3403
-12 | -0.1223 | 0.1006 | -0.1401 | -1.2157
-11.5 | -0.1097 | 0.09386 | -0.1435 | -1.1688
-11 | -0.1025 | 0.08637 | -0.1471 | -1.1868
-10.5 | -0.099 | 0.07863 | -0.1507 | -1.2591
-10 | -0.1012 | 0.07055 | -0.1543 | -1.4344
-9.5 | -0.0955 | 0.0639 | -0.1573 | -1.4945
-9 | -0.1146 | 0.05459 | -0.162 | -2.0993
-8.5 | -0.1384 | 0.0452 | -0.1689 | -3.0619
-8 | -0.183 | 0.03815 | -0.1654 | -4.7969
-7.5 | -0.2213 | 0.0304 | -0.1589 | -7.2796
-7 | -0.2369 | 0.02269 | -0.1519 | -10.4407
-6.5 | -0.236 | 0.01536 | -0.1445 | -15.3646
-6 | -0.2112 | 0.0097 | -0.1384 | -21.7732
-5.5 | -0.1539 | 0.00794 | -0.1354 | -19.3829
-5 | -0.0904 | 0.00711 | -0.1336 | -12.7145
-4.5 | -0.0253 | 0.00654 | -0.1323 | -3.8685
-4 | 0.0402 | 0.00609 | -0.1315 | 6.601
-3.5 | 0.1072 | 0.00583 | -0.1313 | 18.3877
-3 | 0.1739 | 0.00559 | -0.1313 | 31.1091
-2.5 | 0.2407 | 0.00541 | -0.1316 | 44.4917
-2 | 0.3072 | 0.00525 | -0.132 | 58.5143
-1.5 | 0.3739 | 0.00513 | -0.1325 | 72.885
-1 | 0.4391 | 0.00486 | -0.1329 | 90.3498
-0.5 | 0.5013 | 0.00438 | -0.1329 | 114.4521
0 | 0.5609 | 0.00376 | -0.1325 | 149.1755
0.5 | 0.621 | 0.00307 | -0.1321 | 202.2801
1 | 0.6866 | 0.00307 | -0.1323 | 223.6482
1.5 | 0.7476 | 0.00318 | -0.1313 | 235.0943
2 | 0.7429 | 0.00405 | -0.1162 | 183.4321
2.5 | 0.7183 | 0.00548 | -0.0978 | 131.0766
3 | 0.7152 | 0.00702 | -0.0847 | 101.8803
3.5 | 0.7285 | 0.0084 | -0.0752 | 86.7262
4 | 0.7552 | 0.00958 | -0.0683 | 78.8309
4.5 | 0.7876 | 0.01073 | -0.0625 | 73.4017
5 | 0.8257 | 0.01178 | -0.0577 | 70.0934
6 | 0.9243 | 0.01321 | -0.0512 | 69.9697
6.5 | 0.9743 | 0.01392 | -0.0478 | 69.9928
7 | 1.0227 | 0.01469 | -0.0438 | 69.6188
7.5 | 1.0683 | 0.01553 | -0.039 | 68.7894
8.5 | 1.1776 | 0.01799 | -0.0329 | 65.4586
9 | 1.2189 | 0.01969 | -0.0271 | 61.9045
9.5 | 1.2443 | 0.02242 | -0.0193 | 55.4996
10 | 1.2509 | 0.02687 | -0.0103 | 46.5538
10.5 | 1.2285 | 0.0344 | -0.0012 | 35.7122
11 | 1.1938 | 0.04299 | 0.0058 | 27.7692
11.5 | 1.1539 | 0.0527 | 0.0096 | 21.8956
12 | 1.1152 | 0.06367 | 0.0095 | 17.5153
12.5 | 1.0792 | 0.07628 | 0.0052 | 14.1479
13 | 1.0444 | 0.09117 | -0.0035 | 11.4555
13.5 | 1.0211 | 0.10684 | -0.0143 | 9.5573
14 | 1.003 | 0.12298 | -0.0244 | 8.1558
14.5 | 0.9873 | 0.13763 | -0.0335 | 7.1736
15 | 0.9733 | 0.15211 | -0.0425 | 6.3987

## 81. Re 6M Mach 0.00 (1)
BIGFOIL.COM POLAR EXPORT
NACA67A512
NACA67A512 |  |  |  | Cl Max: | 1.349 | at alpha= | 10 | deg
JavaFoil+Calcfoil stall+Eppler ext transition |  |  |  | L/D Max: | 190.522 | at alpha= | 1 | deg
Re: | 6000000 |  |  | Cd Min: | 0.00291 | at alpha= | 0.5 | deg
Mach: | 0 |  |  | Cl=0 at alpha= | -4.0847 | deg
|  |  |  | @ Cl=0.1, Cd= | 0.00553
|  |  |  | @ Cl=0.4, Cd= | 0.003118
|  |  |  | @ Cl=0.6, Cd= | 0.0031541
alpha (deg) | Cl | Cd | Cm | Cl/Cd
-18 | -0.438 | 0.144 | -0.033 | -3.039
-17.5 | -0.455 | 0.13758 | -0.034 | -3.309
-17 | -0.472 | 0.12908 | -0.035 | -3.66
-16.5 | -0.489 | 0.1226 | -0.035 | -3.99
-16 | -0.505 | 0.11459 | -0.036 | -4.407
-15.5 | -0.52 | 0.10822 | -0.037 | -4.801
-15 | -0.533 | 0.10235 | -0.038 | -5.209
-14.5 | -0.544 | 0.09642 | -0.038 | -5.642
-14 | -0.553 | 0.09146 | -0.039 | -6.042
-13.5 | -0.558 | 0.08689 | -0.04 | -6.426
-13 | -0.561 | 0.08141 | -0.041 | -6.896
-12.5 | -0.558 | 0.07618 | -0.042 | -7.331
-12 | -0.55 | 0.07248 | -0.043 | -7.587
-11.5 | -0.537 | 0.0672 | -0.045 | -7.991
-11 | -0.519 | 0.06317 | -0.046 | -8.21
-10.5 | -0.5 | 0.05721 | -0.05 | -8.734
-10 | -0.482 | 0.04793 | -0.057 | -10.059
-9.5 | -0.54 | 0.00883 | -0.084 | -61.203
-9 | -0.507 | 0.00701 | -0.086 | -72.31
-8.5 | -0.467 | 0.00761 | -0.087 | -61.36
-8 | -0.423 | 0.00729 | -0.088 | -58.038
-7.5 | -0.376 | 0.00742 | -0.089 | -50.59
-7 | -0.326 | 0.00709 | -0.09 | -45.927
-6.5 | -0.274 | 0.00682 | -0.092 | -40.084
-6 | -0.219 | 0.00657 | -0.093 | -33.399
-5.5 | -0.164 | 0.0063 | -0.094 | -25.986
-5 | -0.107 | 0.00612 | -0.095 | -17.445
-4.5 | -0.049 | 0.00591 | -0.096 | -8.213
-4 | 0.01 | 0.00576 | -0.097 | 1.82
-3.5 | 0.07 | 0.00562 | -0.098 | 12.474
-3 | 0.13 | 0.00544 | -0.099 | 23.916
-2.5 | 0.19 | 0.00533 | -0.1 | 35.748
-2 | 0.251 | 0.00506 | -0.101 | 49.534
-1.5 | 0.311 | 0.00382 | -0.102 | 81.378
-1 | 0.372 | 0.00323 | -0.103 | 115.087
-0.5 | 0.432 | 0.00299 | -0.104 | 144.355
0 | 0.492 | 0.003 | -0.105 | 163.75
0.5 | 0.552 | 0.00291 | -0.106 | 189.664
1 | 0.611 | 0.00321 | -0.107 | 190.522
1.5 | 0.67 | 0.00392 | -0.107 | 170.892
2 | 0.726 | 0.00454 | -0.108 | 159.991
2.5 | 0.784 | 0.00533 | -0.109 | 147.126
3 | 0.84 | 0.00603 | -0.11 | 139.388
3.5 | 0.896 | 0.00696 | -0.111 | 128.75
4 | 0.951 | 0.00791 | -0.112 | 120.262
4.5 | 1.004 | 0.00954 | -0.113 | 105.221
5 | 1.056 | 0.00991 | -0.113 | 106.579
5.5 | 1.106 | 0.01034 | -0.114 | 106.988
6 | 1.151 | 0.01088 | -0.115 | 105.863
6.5 | 1.193 | 0.01132 | -0.116 | 105.422
7 | 1.231 | 0.0118 | -0.117 | 104.329
7.5 | 1.264 | 0.01236 | -0.118 | 102.235
8 | 1.292 | 0.0129 | -0.119 | 100.148
8.5 | 1.315 | 0.01342 | -0.119 | 97.987
9 | 1.332 | 0.01417 | -0.12 | 93.997
9.5 | 1.344 | 0.01471 | -0.121 | 91.37
10 | 1.349 | 0.01557 | -0.122 | 86.674
10.5 | 1.341 | 0.01628 | -0.123 | 82.372
11 | 1.326 | 0.01716 | -0.123 | 77.25
11.5 | 1.303 | 0.01792 | -0.124 | 72.713
12 | 1.274 | 0.01905 | -0.125 | 66.872
12.5 | 1.239 | 0.02014 | -0.125 | 61.521
13 | 1.197 | 0.0219 | -0.125 | 54.659
13.5 | 1.149 | 0.02423 | -0.125 | 47.44
14 | 0.947 | 0.08283 | -0.088 | 11.431
14.5 | 0.906 | 0.08873 | -0.086 | 10.212
15 | 0.855 | 0.10322 | -0.077 | 8.286

## 82. Re 6M Mach 0.00 (2)
BIGFOIL.COM POLAR EXPORT
NACA67A512
NACA67A512 |  |  |  | Cl Max: | 1.7429 | at alpha= | 20 | deg
XFOIL ncrit=9 |  |  |  | L/D Max: | 210.144 | at alpha= | 1 | deg
Re: | 6000000 |  |  | Cd Min: | 0.05179 | at alpha= | 20 | deg
Mach: | 0 |  |  | Cl=0 at alpha= | -4.258 | deg
|  |  |  | @ Cl=0.1, Cd= | 0.0051826
|  |  |  | @ Cl=0.4, Cd= | 0.0040795
|  |  |  | @ Cl=0.6, Cd= | 0.0030786
alpha (deg) | Cl | Cd | Cm | Cl/Cd
-19.5 | -1.1909 | 0.03476 | -0.143 | -34.2606
-19 | -1.2087 | 0.02988 | -0.1417 | -40.4518
-18.5 | -1.2087 | 0.02691 | -0.1392 | -44.9164
-18 | -1.1997 | 0.02471 | -0.1364 | -48.5512
-17.5 | -1.1813 | 0.02322 | -0.1336 | -50.8742
-17 | -1.1638 | 0.02181 | -0.1302 | -53.3608
-16.5 | -1.1493 | 0.02033 | -0.1258 | -56.5322
-16 | -1.1214 | 0.01957 | -0.1226 | -57.302
-15.5 | -1.1001 | 0.01863 | -0.118 | -59.0499
-15 | -1.066 | 0.01784 | -0.1155 | -59.7534
-14.5 | -1.0431 | 0.0159 | -0.1116 | -65.6038
-14 | -1.0073 | 0.01467 | -0.1094 | -68.6639
-13.5 | -0.9665 | 0.01365 | -0.1079 | -70.8059
-13 | -0.9219 | 0.01281 | -0.1069 | -71.9672
-12.5 | -0.8755 | 0.01207 | -0.1062 | -72.5352
-12 | -0.8269 | 0.01146 | -0.1057 | -72.1553
-11.5 | -0.7777 | 0.01086 | -0.1053 | -71.6114
-11 | -0.7262 | 0.01046 | -0.1052 | -69.4264
-10.5 | -0.6751 | 0.00999 | -0.1051 | -67.5776
-10 | -0.6242 | 0.00944 | -0.1048 | -66.1229
-9.5 | -0.5721 | 0.00897 | -0.1048 | -63.7793
-9 | -0.5189 | 0.00856 | -0.105 | -60.6192
-8.5 | -0.4652 | 0.00818 | -0.1052 | -56.8704
-8 | -0.413 | 0.00761 | -0.1051 | -54.2707
-7.5 | -0.3594 | 0.00718 | -0.1052 | -50.0557
-7 | -0.3049 | 0.00685 | -0.1055 | -44.5109
-6.5 | -0.2499 | 0.00656 | -0.1059 | -38.0945
-6 | -0.1947 | 0.0063 | -0.1062 | -30.9048
-5.5 | -0.1391 | 0.00608 | -0.1067 | -22.8783
-5 | -0.0834 | 0.00586 | -0.1072 | -14.2321
-4.5 | -0.0273 | 0.00562 | -0.1077 | -4.8577
-4 | 0.0291 | 0.0054 | -0.1083 | 5.3889
-3.5 | 0.0858 | 0.00522 | -0.109 | 16.4368
-3 | 0.1428 | 0.00507 | -0.1097 | 28.1657
-2.5 | 0.1997 | 0.00491 | -0.1104 | 40.6721
-2 | 0.2566 | 0.00478 | -0.111 | 53.682
-1.5 | 0.3129 | 0.00463 | -0.1116 | 67.581
-1 | 0.3686 | 0.0043 | -0.1121 | 85.7209
-0.5 | 0.4227 | 0.00392 | -0.1124 | 107.8316
0 | 0.4771 | 0.00349 | -0.1128 | 136.7049
0.5 | 0.5304 | 0.00301 | -0.113 | 176.2126
1 | 0.5842 | 0.00278 | -0.1131 | 210.1439
1.5 | 0.6223 | 0.0035 | -0.1097 | 177.8
3 | 0.684 | 0.00598 | -0.0886 | 114.3813
3.5 | 0.7124 | 0.00667 | -0.0835 | 106.8066
4 | 0.7411 | 0.00745 | -0.0786 | 99.4765
4.5 | 0.7762 | 0.00811 | -0.0751 | 95.709
5 | 0.8148 | 0.0087 | -0.0723 | 93.6552
5.5 | 0.857 | 0.00916 | -0.0703 | 93.559
6 | 0.8999 | 0.00957 | -0.0684 | 94.0334
6.5 | 0.9432 | 0.00996 | -0.0666 | 94.6988
7 | 0.9853 | 0.0104 | -0.0646 | 94.7404
7.5 | 1.0258 | 0.01086 | -0.0624 | 94.4567
8 | 1.0653 | 0.01135 | -0.06 | 93.859
8.5 | 1.1137 | 0.01185 | -0.0596 | 93.9831
9 | 1.1563 | 0.01246 | -0.0582 | 92.801
9.5 | 1.1968 | 0.01309 | -0.0562 | 91.4286
10 | 1.2377 | 0.0137 | -0.0545 | 90.3431
10.5 | 1.2761 | 0.01443 | -0.0524 | 88.4338
11 | 1.3137 | 0.01525 | -0.0502 | 86.1443
11.5 | 1.3521 | 0.01599 | -0.0483 | 84.5591
12 | 1.3887 | 0.01684 | -0.0461 | 82.4644
12.5 | 1.4241 | 0.0178 | -0.0439 | 80.0056
13 | 1.4567 | 0.0189 | -0.0413 | 77.0741
13.5 | 1.4909 | 0.01995 | -0.0391 | 74.7318
14 | 1.5229 | 0.0211 | -0.0367 | 72.1754
14.5 | 1.5519 | 0.02252 | -0.034 | 68.9121
15.5 | 1.6068 | 0.02558 | -0.0286 | 62.8147
16 | 1.6313 | 0.02735 | -0.0259 | 59.6453
16.5 | 1.6559 | 0.02915 | -0.0234 | 56.8062
17 | 1.6775 | 0.03125 | -0.0207 | 53.68
17.5 | 1.6955 | 0.03372 | -0.018 | 50.2817
18 | 1.7136 | 0.03622 | -0.0156 | 47.3109
18.5 | 1.7262 | 0.03933 | -0.013 | 43.8902
19 | 1.7361 | 0.04284 | -0.0107 | 40.5252
19.5 | 1.7409 | 0.04703 | -0.0086 | 37.0168
20 | 1.7429 | 0.05179 | -0.007 | 33.6532

## 83. Re 6M Mach 0.10 (1)
BIGFOIL.COM POLAR EXPORT
NACA67A512
NACA67A512 |  |  |  | Cl Max: | 1.342 | at alpha= | 10 | deg
JavaFoil+Calcfoil stall+Eppler ext transition |  |  |  | L/D Max: | 191.184 | at alpha= | 1 | deg
Re: | 6000000 |  |  | Cd Min: | 0.00291 | at alpha= | 0.5 | deg
Mach: | 0.1 |  |  | Cl=0 at alpha= | -4.0917 | deg
|  |  |  | @ Cl=0.1, Cd= | 0.0055359
|  |  |  | @ Cl=0.4, Cd= | 0.0031247
|  |  |  | @ Cl=0.6, Cd= | 0.00314
alpha (deg) | Cl | Cd | Cm | Cl/Cd
-18 | -0.393 | 0.1493 | -0.033 | -2.632
-17.5 | -0.413 | 0.1404 | -0.034 | -2.941
-17 | -0.433 | 0.13119 | -0.035 | -3.3
-16.5 | -0.453 | 0.12354 | -0.035 | -3.663
-16 | -0.471 | 0.11778 | -0.036 | -4.003
-15.5 | -0.489 | 0.10995 | -0.037 | -4.45
-15 | -0.506 | 0.10317 | -0.038 | -4.905
-14.5 | -0.52 | 0.09771 | -0.038 | -5.326
-14 | -0.532 | 0.0922 | -0.039 | -5.772
-13.5 | -0.541 | 0.08775 | -0.039 | -6.164
-13 | -0.547 | 0.08253 | -0.04 | -6.627
-12.5 | -0.547 | 0.0772 | -0.042 | -7.083
-12 | -0.54 | 0.07302 | -0.042 | -7.401
-11.5 | -0.529 | 0.06848 | -0.044 | -7.729
-11 | -0.513 | 0.06402 | -0.046 | -8.011
-10.5 | -0.494 | 0.05874 | -0.049 | -8.416
-10 | -0.475 | 0.05202 | -0.054 | -9.122
-9.5 | -0.534 | 0.00948 | -0.084 | -56.319
-9 | -0.506 | 0.00813 | -0.086 | -62.191
-8.5 | -0.467 | 0.00769 | -0.088 | -60.685
-8 | -0.423 | 0.00732 | -0.089 | -57.828
-7.5 | -0.376 | 0.00744 | -0.09 | -50.533
-7 | -0.326 | 0.00708 | -0.091 | -46.129
-6.5 | -0.274 | 0.00681 | -0.092 | -40.306
-6 | -0.22 | 0.00655 | -0.093 | -33.63
-5.5 | -0.164 | 0.0063 | -0.094 | -26.095
-5 | -0.107 | 0.00617 | -0.095 | -17.37
-4.5 | -0.049 | 0.00595 | -0.096 | -8.193
-4 | 0.011 | 0.00575 | -0.097 | 1.833
-3.5 | 0.07 | 0.00559 | -0.098 | 12.605
-3 | 0.131 | 0.00548 | -0.099 | 23.862
-2.5 | 0.191 | 0.00515 | -0.1 | 37.174
-2 | 0.252 | 0.00504 | -0.101 | 49.987
-1.5 | 0.313 | 0.00384 | -0.102 | 81.525
-1 | 0.374 | 0.00322 | -0.103 | 116.177
-0.5 | 0.434 | 0.003 | -0.104 | 144.72
0 | 0.494 | 0.00301 | -0.105 | 164.203
0.5 | 0.554 | 0.00291 | -0.106 | 190.274
1 | 0.614 | 0.00321 | -0.107 | 191.184
1.5 | 0.674 | 0.00392 | -0.108 | 171.689
2 | 0.73 | 0.00457 | -0.109 | 159.705
2.5 | 0.787 | 0.00535 | -0.11 | 147.118
3 | 0.844 | 0.00605 | -0.111 | 139.561
3.5 | 0.901 | 0.00702 | -0.111 | 128.363
4 | 0.955 | 0.00796 | -0.112 | 119.988
4.5 | 1.009 | 0.00961 | -0.113 | 104.988
5 | 1.061 | 0.00999 | -0.114 | 106.18
5.5 | 1.111 | 0.01042 | -0.115 | 106.571
6 | 1.156 | 0.01094 | -0.116 | 105.632
6.5 | 1.197 | 0.01141 | -0.117 | 104.931
7 | 1.234 | 0.0119 | -0.118 | 103.736
7.5 | 1.267 | 0.01246 | -0.118 | 101.615
8 | 1.293 | 0.01301 | -0.119 | 99.388
8.5 | 1.315 | 0.0136 | -0.12 | 96.672
9 | 1.33 | 0.01419 | -0.121 | 93.722
9.5 | 1.339 | 0.01489 | -0.122 | 89.954
10 | 1.342 | 0.01577 | -0.122 | 85.11
10.5 | 1.33 | 0.01656 | -0.123 | 80.328
11 | 1.31 | 0.01742 | -0.124 | 75.176
11.5 | 1.282 | 0.01827 | -0.125 | 70.197
12 | 1.248 | 0.01941 | -0.125 | 64.277
12.5 | 1.206 | 0.02067 | -0.126 | 58.369
13 | 1.156 | 0.0229 | -0.126 | 50.509
13.5 | 1.087 | 0.02887 | -0.123 | 37.645
14 | 0.892 | 0.09215 | -0.078 | 9.681
14.5 | 0.847 | 0.099 | -0.076 | 8.56
15 | 0.801 | 0.10821 | -0.072 | 7.405

## 84. Re 6M Mach 0.10 (2)
BIGFOIL.COM POLAR EXPORT
NACA67A512
NACA67A512 |  |  |  | Cl Max: | 1.7226 | at alpha= | 19 | deg
XFOIL ncrit=9 |  |  |  | L/D Max: | 211.367 | at alpha= | 1 | deg
Re: | 6000000 |  |  | Cd Min: | 0.05771 | at alpha= | 20 | deg
Mach: | 0.1 |  |  | Cl=0 at alpha= | -4.2593 | deg
|  |  |  | @ Cl=0.1, Cd= | 0.0051945
|  |  |  | @ Cl=0.4, Cd= | 0.0041067
|  |  |  | @ Cl=0.6, Cd= | 0.0030125
alpha (deg) | Cl | Cd | Cm | Cl/Cd
-19 | -1.1164 | 0.03929 | -0.1456 | -28.4144
-18.5 | -1.1505 | 0.03223 | -0.1463 | -35.6966
-18 | -1.156 | 0.02856 | -0.1442 | -40.4762
-17.5 | -1.1464 | 0.02624 | -0.1416 | -43.689
-17 | -1.1369 | 0.02417 | -0.1381 | -47.0376
-16.5 | -1.1292 | 0.02219 | -0.1335 | -50.8878
-16 | -1.1037 | 0.02117 | -0.1302 | -52.1351
-15.5 | -1.0853 | 0.01991 | -0.1254 | -54.5103
-15 | -1.0616 | 0.01902 | -0.1208 | -55.8149
-14.5 | -1.027 | 0.01805 | -0.1182 | -56.8975
-14 | -1.0058 | 0.01583 | -0.1139 | -63.5376
-13.5 | -0.9688 | 0.01449 | -0.1116 | -66.8599
-13 | -0.9259 | 0.01347 | -0.1101 | -68.7379
-12.5 | -0.88 | 0.01261 | -0.109 | -69.7859
-12 | -0.8314 | 0.01193 | -0.1082 | -69.6899
-11.5 | -0.7822 | 0.01126 | -0.1076 | -69.4671
-11 | -0.7303 | 0.01083 | -0.1073 | -67.4331
-10.5 | -0.6789 | 0.01031 | -0.107 | -65.8487
-10 | -0.6281 | 0.00967 | -0.1065 | -64.9535
-9.5 | -0.5758 | 0.00915 | -0.1063 | -62.929
-9 | -0.5224 | 0.00869 | -0.1063 | -60.1151
-8.5 | -0.4684 | 0.00827 | -0.1064 | -56.6385
-8 | -0.4146 | 0.00782 | -0.1064 | -53.0179
-7.5 | -0.3617 | 0.00724 | -0.1062 | -49.9586
-7 | -0.3068 | 0.00689 | -0.1064 | -44.5283
-6.5 | -0.2515 | 0.0066 | -0.1067 | -38.1061
-6 | -0.1959 | 0.00633 | -0.1071 | -30.9479
-5.5 | -0.14 | 0.00611 | -0.1075 | -22.9133
-5 | -0.0837 | 0.00589 | -0.108 | -14.2105
-4.5 | -0.0273 | 0.00563 | -0.1084 | -4.849
-4 | 0.0294 | 0.00541 | -0.109 | 5.4344
-3.5 | 0.0864 | 0.00523 | -0.1097 | 16.5201
-3 | 0.1438 | 0.00508 | -0.1104 | 28.3071
-2.5 | 0.201 | 0.00492 | -0.111 | 40.8537
-2 | 0.2582 | 0.00479 | -0.1117 | 53.904
-1.5 | 0.3149 | 0.00464 | -0.1123 | 67.8664
-1 | 0.3709 | 0.00431 | -0.1128 | 86.0557
-0.5 | 0.4253 | 0.00393 | -0.1131 | 108.2188
0 | 0.48 | 0.00349 | -0.1135 | 137.5358
0.5 | 0.5335 | 0.00301 | -0.1136 | 177.2425
1 | 0.5876 | 0.00278 | -0.1137 | 211.3669
1.5 | 0.626 | 0.0035 | -0.1103 | 178.8571
2 | 0.6436 | 0.00464 | -0.1027 | 138.7069
2.5 | 0.6614 | 0.00536 | -0.0949 | 123.3955
3 | 0.6839 | 0.00602 | -0.0882 | 113.6047
3.5 | 0.7126 | 0.00671 | -0.0831 | 106.1997
4 | 0.7416 | 0.00749 | -0.0782 | 99.012
4.5 | 0.7762 | 0.00818 | -0.0746 | 94.89
5 | 0.8155 | 0.00877 | -0.0718 | 92.9875
5.5 | 0.8573 | 0.00925 | -0.0696 | 92.6811
6 | 0.9009 | 0.00966 | -0.0678 | 93.2609
6.5 | 0.9448 | 0.01004 | -0.066 | 94.1036
7 | 0.9863 | 0.01052 | -0.0638 | 93.7548
7.5 | 1.0274 | 0.01098 | -0.0616 | 93.5701
8.5 | 1.1177 | 0.01201 | -0.0592 | 93.0641
9 | 1.1588 | 0.01263 | -0.0572 | 91.7498
9.5 | 1.2001 | 0.01325 | -0.0553 | 90.5736
10 | 1.2403 | 0.01392 | -0.0533 | 89.102
10.5 | 1.2793 | 0.01467 | -0.0511 | 87.2052
11 | 1.3178 | 0.01547 | -0.049 | 85.1842
11.5 | 1.3554 | 0.01629 | -0.0467 | 83.2044
12 | 1.3926 | 0.01718 | -0.0445 | 81.0594
12.5 | 1.4266 | 0.01825 | -0.0419 | 78.1699
13 | 1.4612 | 0.0193 | -0.0395 | 75.7098
13.5 | 1.4952 | 0.02041 | -0.0371 | 73.2582
14 | 1.5262 | 0.0217 | -0.0344 | 70.3318
14.5 | 1.5525 | 0.02339 | -0.0312 | 66.3745
15 | 1.5817 | 0.02485 | -0.0285 | 63.6499
15.5 | 1.6086 | 0.02651 | -0.0258 | 60.679
16 | 1.6334 | 0.0284 | -0.023 | 57.5141
16.5 | 1.6572 | 0.03036 | -0.0203 | 54.585
17 | 1.676 | 0.03281 | -0.0173 | 51.082
17.5 | 1.6915 | 0.03561 | -0.0143 | 47.5007
18 | 1.7071 | 0.03853 | -0.0118 | 44.3057
18.5 | 1.7172 | 0.04209 | -0.0092 | 40.7983
19 | 1.7226 | 0.04628 | -0.0069 | 37.2213
19.5 | 1.7152 | 0.05212 | -0.0048 | 32.9087
20 | 1.7137 | 0.05771 | -0.0038 | 29.695

## 85. Re 6M Mach 0.25 (1)
BIGFOIL.COM POLAR EXPORT
NACA67A512
NACA67A512 |  |  |  | Cl Max: | 1.305 | at alpha= | 8.5 | deg
JavaFoil+Calcfoil stall+Eppler ext transition |  |  |  | L/D Max: | 194.87 | at alpha= | 0.5 | deg
Re: | 6000000 |  |  | Cd Min: | 0.00284 | at alpha= | 0 | deg
Mach: | 0.25 |  |  | Cl=0 at alpha= | -4.0902 | deg
|  |  |  | @ Cl=0.1, Cd= | 0.0055868
|  |  |  | @ Cl=0.4, Cd= | 0.0031884
|  |  |  | @ Cl=0.6, Cd= | 0.10433
alpha (deg) | Cl | Cd | Cm | Cl/Cd
-16.5 | -0.072 | 0.13756 | -0.035 | -0.524
-16 | -0.069 | 0.13492 | -0.035 | -0.512
-15.5 | -0.19 | 0.13105 | -0.035 | -1.448
-15 | -0.25 | 0.12001 | -0.036 | -2.087
-14.5 | -0.302 | 0.11008 | -0.037 | -2.747
-14 | -0.348 | 0.09956 | -0.038 | -3.5
-13.5 | -0.389 | 0.09296 | -0.039 | -4.182
-13 | -0.423 | 0.0872 | -0.04 | -4.854
-12.5 | -0.447 | 0.08274 | -0.04 | -5.405
-12 | -0.462 | 0.07709 | -0.041 | -5.993
-11.5 | -0.468 | 0.07258 | -0.042 | -6.446
-11 | -0.465 | 0.06756 | -0.043 | -6.89
-10.5 | -0.457 | 0.06361 | -0.044 | -7.191
-10 | -0.444 | 0.05895 | -0.046 | -7.538
-9.5 | -0.427 | 0.05451 | -0.049 | -7.829
-9 | -0.406 | 0.04866 | -0.054 | -8.344
-8.5 | -0.46 | 0.00816 | -0.09 | -56.302
-8 | -0.422 | 0.00714 | -0.091 | -59.091
-7.5 | -0.378 | 0.00723 | -0.092 | -52.284
-7 | -0.33 | 0.00726 | -0.093 | -45.453
-6.5 | -0.279 | 0.00698 | -0.095 | -39.9
-6 | -0.224 | 0.00671 | -0.096 | -33.425
-5.5 | -0.168 | 0.00644 | -0.097 | -26.052
-5 | -0.11 | 0.00629 | -0.098 | -17.433
-4.5 | -0.05 | 0.00606 | -0.099 | -8.244
-4 | 0.011 | 0.00585 | -0.1 | 1.846
-3.5 | 0.072 | 0.00565 | -0.101 | 12.791
-3 | 0.134 | 0.00551 | -0.102 | 24.368
-2.5 | 0.197 | 0.00523 | -0.103 | 37.56
-2 | 0.259 | 0.00504 | -0.104 | 51.331
-1.5 | 0.321 | 0.00493 | -0.105 | 65.104
-1 | 0.384 | 0.00324 | -0.106 | 118.622
-0.5 | 0.446 | 0.00304 | -0.107 | 147.066
0 | 0.508 | 0.00284 | -0.108 | 178.945
0.5 | 0.569 | 0.00292 | -0.109 | 194.87
1 | 0.631 | 0.00364 | -0.11 | 173.255
1.5 | 0.692 | 0.00401 | -0.111 | 172.531
2 | 0.749 | 0.00471 | -0.112 | 159.136
2.5 | 0.808 | 0.00559 | -0.113 | 144.464
3 | 0.867 | 0.00624 | -0.113 | 138.77
3.5 | 0.924 | 0.00728 | -0.114 | 126.866
4 | 0.979 | 0.00955 | -0.115 | 102.5
4.5 | 1.034 | 0.00992 | -0.116 | 104.138
5 | 1.086 | 0.01035 | -0.117 | 104.92
5.5 | 1.136 | 0.01081 | -0.118 | 105.074
6 | 1.18 | 0.01141 | -0.119 | 103.353
6.5 | 1.218 | 0.01193 | -0.12 | 102.121
7 | 1.251 | 0.0125 | -0.121 | 100.047
7.5 | 1.277 | 0.01309 | -0.122 | 97.564
8 | 1.295 | 0.01375 | -0.122 | 94.192
8.5 | 1.305 | 0.01453 | -0.123 | 89.797
9 | 1.305 | 0.01533 | -0.124 | 85.095
9.5 | 1.295 | 0.01617 | -0.125 | 80.088
10 | 1.274 | 0.0171 | -0.126 | 74.551
10.5 | 1.231 | 0.01813 | -0.126 | 67.875
11 | 1.171 | 0.01937 | -0.127 | 60.461
11.5 | 1.091 | 0.02206 | -0.126 | 49.452
12 | 0.853 | 0.07506 | -0.08 | 11.367
12.5 | 0.769 | 0.0866 | -0.068 | 8.877
13 | 0.687 | 0.09342 | -0.068 | 7.357
13.5 | 0.599 | 0.10433 | -0.064 | 5.744

## 86. Re 6M Mach 0.25 (2)
BIGFOIL.COM POLAR EXPORT
NACA67A512
NACA67A512 |  |  |  | Cl Max: | 1.6187 | at alpha= | 16.5 | deg
XFOIL ncrit=9 |  |  |  | L/D Max: | 216.536 | at alpha= | 1 | deg
Re: | 6000000 |  |  | Cd Min: | 0.16306 | at alpha= | -17.5 | deg
Mach: | 0.25 |  |  | Cl=0 at alpha= | -4.2665 | deg
|  |  |  | @ Cl=0.1, Cd= | 0.00526
|  |  |  | @ Cl=0.4, Cd= | 0.0042592
|  |  |  | @ Cl=0.6, Cd= | 0.002826
alpha (deg) | Cl | Cd | Cm | Cl/Cd
-17.5 | -0.3326 | 0.16306 | -0.0862 | -2.0397
-17 | -0.3151 | 0.15698 | -0.0901 | -2.0073
-16.5 | -0.3044 | 0.14878 | -0.0943 | -2.046
-16 | -0.2961 | 0.1404 | -0.0985 | -2.109
-15.5 | -0.2778 | 0.13488 | -0.102 | -2.0596
-15 | -0.2628 | 0.12867 | -0.1056 | -2.0424
-14.5 | -0.2627 | 0.11882 | -0.1099 | -2.2109
-13.5 | -0.7668 | 0.0314 | -0.1511 | -24.4204
-13 | -0.832 | 0.0248 | -0.1397 | -33.5484
-12.5 | -0.8464 | 0.02024 | -0.1314 | -41.8182
-12 | -0.8123 | 0.01834 | -0.1279 | -44.2912
-11.5 | -0.7795 | 0.0161 | -0.1242 | -48.4161
-11 | -0.7263 | 0.01552 | -0.1227 | -46.7977
-10.5 | -0.6832 | 0.0139 | -0.1202 | -49.1511
-10 | -0.6401 | 0.01212 | -0.1176 | -52.8135
-9.5 | -0.5899 | 0.01093 | -0.116 | -53.9707
-9 | -0.5381 | 0.00987 | -0.1147 | -54.5187
-8.5 | -0.4838 | 0.00908 | -0.1138 | -53.2819
-8 | -0.4282 | 0.00844 | -0.1131 | -50.7346
-7.5 | -0.3727 | 0.00782 | -0.1125 | -47.6598
-7 | -0.3175 | 0.00719 | -0.1119 | -44.1586
-6.5 | -0.2601 | 0.00682 | -0.1118 | -38.1378
-6 | -0.2025 | 0.00651 | -0.1118 | -31.106
-5.5 | -0.1444 | 0.00624 | -0.1119 | -23.141
-5 | -0.0858 | 0.00598 | -0.1122 | -14.3478
-4.5 | -0.0275 | 0.0057 | -0.1125 | -4.8246
-4 | 0.0314 | 0.00549 | -0.113 | 5.7195
-3.5 | 0.0902 | 0.00529 | -0.1135 | 17.051
-3 | 0.1491 | 0.00511 | -0.1141 | 29.1781
-2.5 | 0.2083 | 0.00496 | -0.1148 | 41.996
-2 | 0.2672 | 0.00484 | -0.1154 | 55.2066
-1.5 | 0.3259 | 0.00469 | -0.116 | 69.4883
-1 | 0.3837 | 0.00437 | -0.1165 | 87.8032
-0.5 | 0.4396 | 0.00399 | -0.1167 | 110.1754
0 | 0.4956 | 0.00353 | -0.1171 | 140.3966
0.5 | 0.5506 | 0.00303 | -0.1172 | 181.7162
1 | 0.6063 | 0.0028 | -0.1173 | 216.5357
1.5 | 0.6466 | 0.00343 | -0.1138 | 188.5131
2 | 0.6565 | 0.00464 | -0.1041 | 141.4871
2.5 | 0.6632 | 0.00541 | -0.0935 | 122.5878
3 | 0.6852 | 0.00619 | -0.0865 | 110.6947
3.5 | 0.7136 | 0.00696 | -0.0811 | 102.5287
4 | 0.7438 | 0.00779 | -0.0761 | 95.4814
4.5 | 0.7782 | 0.00855 | -0.0721 | 91.0175
5 | 0.8181 | 0.00921 | -0.0691 | 88.8274
5.5 | 0.8614 | 0.00972 | -0.0667 | 88.6214
6.5 | 0.9517 | 0.0106 | -0.0626 | 89.783
7 | 0.9947 | 0.01112 | -0.0602 | 89.4514
7.5 | 1.0364 | 0.01166 | -0.0575 | 88.8851
8 | 1.0763 | 0.01223 | -0.0543 | 88.0049
9 | 1.1726 | 0.0136 | -0.0519 | 86.2206
9.5 | 1.2164 | 0.01427 | -0.0497 | 85.2418
10 | 1.2567 | 0.01512 | -0.047 | 83.1151
10.5 | 1.2971 | 0.01602 | -0.0442 | 80.9675
11 | 1.3372 | 0.01695 | -0.0415 | 78.8909
11.5 | 1.3738 | 0.01811 | -0.0382 | 75.8586
12 | 1.4119 | 0.01924 | -0.0353 | 73.3836
12.5 | 1.4467 | 0.02056 | -0.0319 | 70.3648
13 | 1.4795 | 0.02211 | -0.0284 | 66.9154
13.5 | 1.5082 | 0.02395 | -0.0245 | 62.9729
14 | 1.5382 | 0.02576 | -0.0209 | 59.7127
14.5 | 1.5617 | 0.02815 | -0.0168 | 55.4778
15 | 1.5835 | 0.0307 | -0.0128 | 51.5798
15.5 | 1.6015 | 0.03368 | -0.0088 | 47.5505
16 | 1.6099 | 0.03758 | -0.0046 | 42.8393
16.5 | 1.6187 | 0.04167 | -0.0011 | 38.8457
17 | 1.6098 | 0.04771 | 0.0024 | 33.7414
17.5 | 1.5923 | 0.05521 | 0.0047 | 28.8408
18 | 1.5755 | 0.06335 | 0.0052 | 24.8698
18.5 | 1.5421 | 0.07455 | 0.0033 | 20.6854
19 | 1.5068 | 0.08731 | -0.0015 | 17.258
19.5 | 1.4573 | 0.10383 | -0.0102 | 14.0354
20 | 1.4113 | 0.12134 | -0.0211 | 11.631

## 87. Re 6M Mach 0.50 (1)
BIGFOIL.COM POLAR EXPORT
NACA67A512
NACA67A512 |  |  |  | Cl Max: | 1.308 | at alpha= | 20 | deg
JavaFoil+Calcfoil stall+Eppler ext transition |  |  |  | L/D Max: | 184.927 | at alpha= | 0.5 | deg
Re: | 6000000 |  |  | Cd Min: | 0.00325 | at alpha= | -0.5 | deg
Mach: | 0.5 |  |  | Cl=0 at alpha= | -4.0896 | deg
|  |  |  | @ Cl=0.1, Cd= | 0.0052586
|  |  |  | @ Cl=0.4, Cd= | 0.0040193
|  |  |  | @ Cl=0.6, Cd= | 0.003359
alpha (deg) | Cl | Cd | Cm | Cl/Cd
-20 | -0.871 | 0.15381 | -0.044 | -5.663
-19.5 | -0.842 | 0.14916 | -0.043 | -5.648
-19 | -0.815 | 0.14424 | -0.043 | -5.65
-18.5 | -0.788 | 0.14027 | -0.043 | -5.619
-18 | -0.761 | 0.13484 | -0.044 | -5.647
-17.5 | -0.735 | 0.13073 | -0.044 | -5.62
-17 | -0.708 | 0.1296 | -0.045 | -5.461
-16.5 | -0.68 | 0.12563 | -0.044 | -5.41
-16 | -0.652 | 0.1212 | -0.044 | -5.38
-15.5 | -0.626 | 0.10619 | -0.045 | -5.891
-15 | -0.597 | 0.12417 | -0.044 | -4.812
-14.5 | -0.571 | 0.09455 | -0.046 | -6.044
-14 | -0.544 | 0.10673 | -0.046 | -5.096
-13.5 | -0.516 | 0.09861 | -0.046 | -5.234
-13 | -0.489 | 0.08816 | -0.047 | -5.547
-12.5 | -0.462 | 0.08157 | -0.048 | -5.665
-12 | -0.435 | 0.07566 | -0.049 | -5.749
-11.5 | -0.408 | 0.07055 | -0.05 | -5.78
-11 | -0.382 | 0.06414 | -0.053 | -5.949
-10.5 | -0.352 | 0.07577 | -0.046 | -4.64
-10 | -0.324 | 0.06645 | -0.047 | -4.882
-9.5 | -0.297 | 0.06052 | -0.049 | -4.911
-9 | -0.27 | 0.05503 | -0.051 | -4.912
-8.5 | -0.243 | 0.05104 | -0.053 | -4.764
-8 | -0.214 | 0.05504 | -0.046 | -3.895
-7.5 | -0.187 | 0.04911 | -0.049 | -3.814
-7 | -0.16 | 0.04408 | -0.054 | -3.638
-6.5 | -0.205 | 0.04167 | -0.054 | -4.93
-6 | -0.226 | 0.00628 | -0.107 | -36.018
-5.5 | -0.177 | 0.00633 | -0.108 | -27.978
-5 | -0.118 | 0.00629 | -0.109 | -18.825
-4.5 | -0.055 | 0.00606 | -0.11 | -9.027
-4 | 0.012 | 0.00575 | -0.111 | 2.075
-3.5 | 0.08 | 0.00531 | -0.113 | 15.118
-3 | 0.15 | 0.00513 | -0.114 | 29.151
-2.5 | 0.219 | 0.00494 | -0.115 | 44.403
-2 | 0.289 | 0.00485 | -0.116 | 59.64
-1.5 | 0.359 | 0.00477 | -0.117 | 75.274
-1 | 0.43 | 0.00347 | -0.118 | 123.848
-0.5 | 0.499 | 0.00325 | -0.119 | 153.642
0 | 0.566 | 0.00329 | -0.12 | 172.039
0.5 | 0.635 | 0.00343 | -0.122 | 184.927
1 | 0.702 | 0.00392 | -0.122 | 179.353
1.5 | 0.77 | 0.00436 | -0.123 | 176.711
2 | 0.833 | 0.00541 | -0.124 | 154.007
2.5 | 0.898 | 0.0065 | -0.125 | 138.13
3 | 0.962 | 0.0075 | -0.126 | 128.297
3.5 | 1.024 | 0.00879 | -0.127 | 116.574
4 | 1.083 | 0.01101 | -0.128 | 98.321
4.5 | 1.138 | 0.01157 | -0.129 | 98.34
5 | 1.187 | 0.01224 | -0.13 | 96.945
5.5 | 1.227 | 0.01306 | -0.131 | 93.986
6 | 1.245 | 0.01384 | -0.132 | 89.925
6.5 | 1.226 | 0.01479 | -0.133 | 82.866
7 | 1.105 | 0.01641 | -0.134 | 67.365
7.5 | 0.631 | 0.05053 | -0.071 | 12.498
8 | 0.8 | 0.01794 | -0.136 | 44.563
8.5 | 0.684 | 0.05826 | -0.069 | 11.732
9 | 0.863 | 0.01949 | -0.138 | 44.257
9.5 | 0.74 | 0.06255 | -0.078 | 11.829
10 | 0.762 | 0.07206 | -0.069 | 10.58
10.5 | 0.954 | 0.02199 | -0.14 | 43.396
11 | 0.819 | 0.07204 | -0.08 | 11.376
11.5 | 0.843 | 0.0794 | -0.076 | 10.618
12 | 0.869 | 0.0897 | -0.076 | 9.688
12.5 | 0.896 | 0.08322 | -0.078 | 10.77
13 | 0.922 | 0.08977 | -0.078 | 10.268
13.5 | 0.947 | 0.09818 | -0.078 | 9.649
14 | 0.977 | 0.1054 | -0.085 | 9.271
14.5 | 1.004 | 0.11322 | -0.087 | 8.87
15 | 1.027 | 0.11301 | -0.083 | 9.085
15.5 | 1.054 | 0.11677 | -0.086 | 9.024
16 | 1.086 | 0.12126 | -0.093 | 8.959
16.5 | 1.114 | 0.12841 | -0.096 | 8.678
17 | 1.133 | 0.1273 | -0.09 | 8.898
17.5 | 1.163 | 0.13189 | -0.095 | 8.817
18 | 1.197 | 0.13431 | -0.102 | 8.914
18.5 | 1.225 | 0.14159 | -0.104 | 8.648
19 | 1.238 | 0.14295 | -0.096 | 8.659
19.5 | 1.267 | 0.15155 | -0.1 | 8.363
20 | 1.308 | 0.1462 | -0.109 | 8.947

## 88. Re 6M Mach 0.50 (2)
BIGFOIL.COM POLAR EXPORT
NACA67A512
NACA67A512 |  |  |  | Cl Max: | 1.2602 | at alpha= | 10 | deg
XFOIL ncrit=9 |  |  |  | L/D Max: | 237.586 | at alpha= | 1 | deg
Re: | 6000000 |  |  | Cd Min: | 0.22033 | at alpha= | -20 | deg
Mach: | 0.5 |  |  | Cl=0 at alpha= | -4.2967 | deg
|  |  |  | @ Cl=0.1, Cd= | 0.0055842
|  |  |  | @ Cl=0.4, Cd= | 0.0047857
|  |  |  | @ Cl=0.6, Cd= | 0.0034194
alpha (deg) | Cl | Cd | Cm | Cl/Cd
-20 | -0.4033 | 0.22033 | -0.0738 | -1.8304
-19.5 | -0.3837 | 0.21207 | -0.0783 | -1.8093
-19 | -0.3619 | 0.20543 | -0.0829 | -1.7617
-18.5 | -0.3444 | 0.19663 | -0.0873 | -1.7515
-18 | -0.3258 | 0.1886 | -0.0916 | -1.7275
-17.5 | -0.3059 | 0.18112 | -0.096 | -1.6889
-17 | -0.2867 | 0.17342 | -0.1004 | -1.6532
-16.5 | -0.2716 | 0.16456 | -0.1048 | -1.6505
-16 | -0.2522 | 0.1573 | -0.1091 | -1.6033
-15.5 | -0.2337 | 0.14989 | -0.1134 | -1.5591
-15 | -0.2165 | 0.1423 | -0.1176 | -1.5214
-14.5 | -0.203 | 0.13403 | -0.1219 | -1.5146
-14 | -0.1817 | 0.12808 | -0.1257 | -1.4186
-13.5 | -0.1644 | 0.12128 | -0.1295 | -1.3555
-13 | -0.1525 | 0.11337 | -0.1334 | -1.3452
-12.5 | -0.1413 | 0.1058 | -0.1372 | -1.3355
-12 | -0.1311 | 0.09838 | -0.1411 | -1.3326
-11.5 | -0.1176 | 0.09178 | -0.1446 | -1.2813
-11 | -0.1071 | 0.08501 | -0.1481 | -1.2599
-10.5 | -0.1012 | 0.07776 | -0.1515 | -1.3014
-10 | -0.1053 | 0.06951 | -0.1553 | -1.5149
-9.5 | -0.1055 | 0.06227 | -0.1585 | -1.6942
-9 | -0.1275 | 0.0527 | -0.1636 | -2.4194
-8.5 | -0.1554 | 0.04334 | -0.17 | -3.5856
-8 | -0.1998 | 0.03697 | -0.1645 | -5.4044
-7.5 | -0.2221 | 0.03014 | -0.1589 | -7.3689
-7 | -0.238 | 0.02251 | -0.1517 | -10.5731
-6.5 | -0.2584 | 0.01275 | -0.1423 | -20.2667
-6 | -0.2181 | 0.00878 | -0.1375 | -24.8405
-5.5 | -0.158 | 0.00739 | -0.1348 | -21.3802
-5 | -0.0932 | 0.00667 | -0.1331 | -13.973
-4.5 | -0.027 | 0.00619 | -0.132 | -4.3619
-4 | 0.0394 | 0.00581 | -0.1313 | 6.7814
-3.5 | 0.1065 | 0.00556 | -0.1311 | 19.1547
-3 | 0.1733 | 0.00535 | -0.1312 | 32.3925
-2.5 | 0.2403 | 0.00519 | -0.1315 | 46.3006
-2 | 0.3075 | 0.00502 | -0.132 | 61.255
-1.5 | 0.3747 | 0.00487 | -0.1326 | 76.9405
-1 | 0.4407 | 0.00465 | -0.1332 | 94.7742
-0.5 | 0.5037 | 0.00427 | -0.1332 | 117.9625
0 | 0.5652 | 0.00375 | -0.1331 | 150.72
0.5 | 0.6252 | 0.00318 | -0.1328 | 196.6038
1 | 0.689 | 0.0029 | -0.1328 | 237.5862
1.5 | 0.7404 | 0.00322 | -0.1298 | 229.9379
2 | 0.7094 | 0.00444 | -0.1092 | 159.7748
2.5 | 0.6985 | 0.00581 | -0.094 | 120.2238
3 | 0.7047 | 0.00719 | -0.0828 | 98.0111
3.5 | 0.7247 | 0.00844 | -0.0745 | 85.8649
4.5 | 0.7911 | 0.01058 | -0.0631 | 74.7732
5 | 0.8327 | 0.01151 | -0.0588 | 72.3458
6 | 0.9353 | 0.01283 | -0.0529 | 72.8995
6.5 | 0.9848 | 0.01358 | -0.0494 | 72.5184
7 | 1.0344 | 0.01434 | -0.0456 | 72.1339
7.5 | 1.0822 | 0.01517 | -0.0413 | 71.3382
8 | 1.1332 | 0.01613 | -0.0373 | 70.2542
8.5 | 1.1886 | 0.01742 | -0.0342 | 68.2319
9 | 1.2321 | 0.01898 | -0.0285 | 64.9157
9.5 | 1.2595 | 0.02156 | -0.0207 | 58.4184
10 | 1.2602 | 0.02631 | -0.011 | 47.8981
10.5 | 1.2395 | 0.03361 | -0.0018 | 36.8789
11 | 1.2058 | 0.04197 | 0.0054 | 28.73
11.5 | 1.167 | 0.05141 | 0.0096 | 22.6999
12 | 1.129 | 0.06208 | 0.0101 | 18.1862
12.5 | 1.0926 | 0.07446 | 0.0063 | 14.6737
13 | 1.0576 | 0.08899 | -0.0018 | 11.8845
13.5 | 1.0316 | 0.10477 | -0.0127 | 9.8463
14 | 1.0122 | 0.12117 | -0.0232 | 8.3536
14.5 | 0.9941 | 0.13635 | -0.0326 | 7.2908
15 | 0.9799 | 0.15081 | -0.0417 | 6.4976

## 89. Re 7M Mach 0.00 (1)
BIGFOIL.COM POLAR EXPORT
NACA67A512
NACA67A512 |  |  |  | Cl Max: | 1.35 | at alpha= | 10 | deg
JavaFoil+Calcfoil stall+Eppler ext transition |  |  |  | L/D Max: | 193.634 | at alpha= | 1 | deg
Re: | 7000000 |  |  | Cd Min: | 0.00309 | at alpha= | 0 | deg
Mach: | 0 |  |  | Cl=0 at alpha= | -4.0847 | deg
|  |  |  | @ Cl=0.1, Cd= | 0.005385
|  |  |  | @ Cl=0.4, Cd= | 0.0033573
|  |  |  | @ Cl=0.6, Cd= | 0.0031573
alpha (deg) | Cl | Cd | Cm | Cl/Cd
-15 | -0.533 | 0.1002 | -0.038 | -5.324
-14.5 | -0.545 | 0.09601 | -0.039 | -5.672
-14 | -0.553 | 0.09055 | -0.04 | -6.108
-13.5 | -0.559 | 0.08624 | -0.04 | -6.48
-13 | -0.562 | 0.08001 | -0.042 | -7.024
-12.5 | -0.559 | 0.07491 | -0.044 | -7.466
-12 | -0.551 | 0.07119 | -0.044 | -7.734
-11.5 | -0.538 | 0.06604 | -0.046 | -8.148
-11 | -0.52 | 0.06162 | -0.048 | -8.442
-10.5 | -0.503 | 0.0546 | -0.053 | -9.203
-10 | -0.567 | 0.00985 | -0.082 | -57.588
-9.5 | -0.542 | 0.00845 | -0.085 | -64.193
-9 | -0.508 | 0.0073 | -0.086 | -69.544
-8.5 | -0.467 | 0.0074 | -0.087 | -63.146
-8 | -0.423 | 0.00746 | -0.088 | -56.664
-7.5 | -0.376 | 0.0072 | -0.089 | -52.199
-7 | -0.326 | 0.0069 | -0.09 | -47.212
-6.5 | -0.274 | 0.00665 | -0.092 | -41.161
-6 | -0.219 | 0.0064 | -0.093 | -34.295
-5.5 | -0.164 | 0.00613 | -0.094 | -26.7
-5 | -0.107 | 0.00599 | -0.095 | -17.805
-4.5 | -0.049 | 0.00579 | -0.096 | -8.379
-4 | 0.01 | 0.00559 | -0.097 | 1.876
-3.5 | 0.07 | 0.00544 | -0.098 | 12.889
-3 | 0.13 | 0.00533 | -0.099 | 24.419
-2.5 | 0.19 | 0.0052 | -0.1 | 36.648
-2 | 0.251 | 0.00494 | -0.101 | 50.755
-1.5 | 0.311 | 0.004 | -0.102 | 77.81
-1 | 0.372 | 0.00353 | -0.103 | 105.369
-0.5 | 0.432 | 0.00316 | -0.104 | 136.796
0 | 0.492 | 0.00309 | -0.105 | 159.436
0.5 | 0.551 | 0.00319 | -0.106 | 173.066
1 | 0.611 | 0.00315 | -0.107 | 193.634
1.5 | 0.67 | 0.00448 | -0.107 | 149.488
2 | 0.726 | 0.00511 | -0.108 | 142.102
2.5 | 0.783 | 0.00572 | -0.109 | 137.053
3 | 0.841 | 0.00643 | -0.11 | 130.725
3.5 | 0.897 | 0.00714 | -0.111 | 125.542
4 | 0.951 | 0.00897 | -0.112 | 106.018
4.5 | 1.004 | 0.00929 | -0.113 | 108.12
5 | 1.056 | 0.00967 | -0.114 | 109.267
5.5 | 1.106 | 0.01007 | -0.114 | 109.898
6 | 1.152 | 0.01059 | -0.115 | 108.722
6.5 | 1.194 | 0.01102 | -0.116 | 108.291
7 | 1.231 | 0.01148 | -0.117 | 107.226
7.5 | 1.264 | 0.01203 | -0.118 | 105.097
8 | 1.293 | 0.01256 | -0.119 | 102.964
8.5 | 1.316 | 0.01306 | -0.12 | 100.745
9 | 1.333 | 0.01375 | -0.12 | 96.942
9.5 | 1.344 | 0.01431 | -0.121 | 93.951
10 | 1.35 | 0.01514 | -0.122 | 89.168
10.5 | 1.342 | 0.01583 | -0.123 | 84.763
11 | 1.326 | 0.01667 | -0.123 | 79.536
11.5 | 1.304 | 0.01743 | -0.124 | 74.788
12 | 1.275 | 0.01849 | -0.125 | 68.933
12.5 | 1.24 | 0.01955 | -0.125 | 63.44
13 | 1.199 | 0.02114 | -0.126 | 56.723
13.5 | 1.156 | 0.02248 | -0.126 | 51.428
14 | 1.101 | 0.02611 | -0.125 | 42.179
14.5 | 0.924 | 0.07687 | -0.096 | 12.027
15 | 0.857 | 0.10158 | -0.078 | 8.436

## 90. Re 7M Mach 0.00 (2)
BIGFOIL.COM POLAR EXPORT
NACA67A512
NACA67A512 |  |  |  | Cl Max: | 1.757 | at alpha= | 20 | deg
XFOIL ncrit=9 |  |  |  | L/D Max: | 209.532 | at alpha= | 1 | deg
Re: | 7000000 |  |  | Cd Min: | 0.05023 | at alpha= | 20 | deg
Mach: | 0 |  |  | Cl=0 at alpha= | -4.2544 | deg
|  |  |  | @ Cl=0.1, Cd= | 0.005002
|  |  |  | @ Cl=0.4, Cd= | 0.0040297
|  |  |  | @ Cl=0.6, Cd= | 0.003493
alpha (deg) | Cl | Cd | Cm | Cl/Cd
-20 | -1.2611 | 0.03277 | -0.1428 | -38.4834
-19.5 | -1.2647 | 0.02914 | -0.1414 | -43.4008
-19 | -1.2664 | 0.02609 | -0.1387 | -48.5397
-18.5 | -1.2586 | 0.02387 | -0.1357 | -52.7273
-18 | -1.2451 | 0.02216 | -0.1324 | -56.1868
-17.5 | -1.2253 | 0.0209 | -0.1291 | -58.6268
-17 | -1.2042 | 0.01975 | -0.1255 | -60.9722
-16.5 | -1.1853 | 0.01856 | -0.1211 | -63.8631
-16 | -1.1592 | 0.01787 | -0.1171 | -64.8685
-15.5 | -1.1272 | 0.01705 | -0.1142 | -66.1114
-15 | -1.0884 | 0.01634 | -0.1125 | -66.6095
-14.5 | -1.0478 | 0.01561 | -0.1109 | -67.1236
-14 | -1.0102 | 0.01445 | -0.109 | -69.91
-13.5 | -0.9711 | 0.01325 | -0.1073 | -73.2906
-13 | -0.9274 | 0.01231 | -0.1061 | -75.3371
-12.5 | -0.8813 | 0.01152 | -0.1053 | -76.5017
-12 | -0.8333 | 0.01084 | -0.1047 | -76.8727
-11.5 | -0.7839 | 0.01025 | -0.1043 | -76.478
-11 | -0.7329 | 0.0098 | -0.1041 | -74.7857
-10.5 | -0.6808 | 0.0094 | -0.1041 | -72.4255
-10 | -0.6289 | 0.0089 | -0.1041 | -70.6629
-9.5 | -0.5761 | 0.00847 | -0.1041 | -68.0165
-9 | -0.5225 | 0.00809 | -0.1043 | -64.5859
-8.5 | -0.4685 | 0.00776 | -0.1046 | -60.3737
-8 | -0.4139 | 0.00745 | -0.1049 | -55.557
-7.5 | -0.361 | 0.00696 | -0.1049 | -51.8678
-7 | -0.3066 | 0.00662 | -0.1052 | -46.3142
-6.5 | -0.2517 | 0.00635 | -0.1055 | -39.6378
-6 | -0.1963 | 0.0061 | -0.1059 | -32.1803
-5.5 | -0.1402 | 0.00586 | -0.1065 | -23.9249
-5 | -0.0838 | 0.00566 | -0.1071 | -14.8057
-4.5 | -0.0278 | 0.00541 | -0.1076 | -5.1386
-4 | 0.0288 | 0.00522 | -0.1083 | 5.5172
-3.5 | 0.0856 | 0.00504 | -0.1089 | 16.9841
-3 | 0.1425 | 0.00489 | -0.1096 | 29.1411
-2.5 | 0.1993 | 0.00476 | -0.1103 | 41.8697
-2 | 0.2563 | 0.00465 | -0.111 | 55.1183
-1.5 | 0.3134 | 0.00446 | -0.1117 | 70.2691
-1 | 0.3689 | 0.00421 | -0.1121 | 87.6247
-0.5 | 0.4241 | 0.00389 | -0.1126 | 109.0231
0 | 0.4786 | 0.00352 | -0.113 | 135.9659
0.5 | 0.5328 | 0.00315 | -0.1134 | 169.1429
1 | 0.5825 | 0.00278 | -0.1127 | 209.5324
1.5 | 0.6095 | 0.00388 | -0.1071 | 157.0876
2 | 0.6328 | 0.00486 | -0.1007 | 130.2058
2.5 | 0.6547 | 0.00548 | -0.0939 | 119.4708
3 | 0.6817 | 0.00604 | -0.0882 | 112.8642
3.5 | 0.7124 | 0.00666 | -0.0836 | 106.967
4 | 0.7436 | 0.00738 | -0.0792 | 100.7588
5 | 0.8201 | 0.00854 | -0.0733 | 96.0304
5.5 | 0.8637 | 0.00894 | -0.0716 | 96.6107
6.5 | 0.9509 | 0.00972 | -0.0681 | 97.8292
7 | 0.9935 | 0.01013 | -0.0662 | 98.075
7.5 | 1.0345 | 0.01061 | -0.0641 | 97.5024
8 | 1.0742 | 0.01111 | -0.0617 | 96.6877
8.5 | 1.1139 | 0.01154 | -0.0593 | 96.5251
10 | 1.2454 | 0.0133 | -0.0558 | 93.6391
10.5 | 1.2837 | 0.01403 | -0.0536 | 91.4968
11 | 1.3221 | 0.01477 | -0.0515 | 89.5125
11.5 | 1.3612 | 0.01549 | -0.0497 | 87.876
12 | 1.397 | 0.01636 | -0.0474 | 85.3912
12.5 | 1.4319 | 0.01734 | -0.045 | 82.5779
13 | 1.4671 | 0.01827 | -0.0428 | 80.301
13.5 | 1.5008 | 0.0193 | -0.0404 | 77.7617
14 | 1.5333 | 0.02043 | -0.0381 | 75.0514
14.5 | 1.5601 | 0.02196 | -0.035 | 71.0428
15 | 1.5908 | 0.02323 | -0.0326 | 68.4804
15.5 | 1.6187 | 0.02469 | -0.0301 | 65.561
16 | 1.6442 | 0.02637 | -0.0273 | 62.3512
16.5 | 1.6706 | 0.02804 | -0.025 | 59.5792
17 | 1.6911 | 0.03015 | -0.0221 | 56.0896
17.5 | 1.7085 | 0.03261 | -0.0192 | 52.3919
18 | 1.7268 | 0.03506 | -0.0167 | 49.2527
18.5 | 1.7394 | 0.0381 | -0.014 | 45.6535
19 | 1.7502 | 0.04147 | -0.0116 | 42.204
19.5 | 1.753 | 0.04577 | -0.0092 | 38.3002
20 | 1.757 | 0.05023 | -0.0075 | 34.9791

## 91. Re 7M Mach 0.10 (1)
BIGFOIL.COM POLAR EXPORT
NACA67A512
NACA67A512 |  |  |  | Cl Max: | 1.343 | at alpha= | 10 | deg
JavaFoil+Calcfoil stall+Eppler ext transition |  |  |  | L/D Max: | 194.899 | at alpha= | 1 | deg
Re: | 7000000 |  |  | Cd Min: | 0.0031 | at alpha= | 0 | deg
Mach: | 0.1 |  |  | Cl=0 at alpha= | -4.0917 | deg
|  |  |  | @ Cl=0.1, Cd= | 0.0053864
|  |  |  | @ Cl=0.4, Cd= | 0.0033653
|  |  |  | @ Cl=0.6, Cd= | 0.0031617
alpha (deg) | Cl | Cd | Cm | Cl/Cd
-18 | -0.393 | 0.14543 | -0.033 | -2.702
-17.5 | -0.413 | 0.13939 | -0.034 | -2.963
-17 | -0.433 | 0.1299 | -0.035 | -3.333
-16.5 | -0.453 | 0.12414 | -0.035 | -3.645
-16 | -0.472 | 0.11558 | -0.037 | -4.082
-15.5 | -0.49 | 0.10941 | -0.037 | -4.476
-15 | -0.506 | 0.10199 | -0.039 | -4.966
-14.5 | -0.521 | 0.0965 | -0.039 | -5.397
-14 | -0.533 | 0.09132 | -0.04 | -5.833
-13.5 | -0.541 | 0.08695 | -0.04 | -6.226
-13 | -0.547 | 0.08189 | -0.041 | -6.684
-12.5 | -0.547 | 0.0761 | -0.043 | -7.193
-12 | -0.541 | 0.0724 | -0.044 | -7.475
-11.5 | -0.53 | 0.06732 | -0.045 | -7.874
-11 | -0.514 | 0.06306 | -0.047 | -8.146
-10.5 | -0.496 | 0.05683 | -0.051 | -8.734
-10 | -0.482 | 0.04601 | -0.059 | -10.475
-9.5 | -0.539 | 0.00866 | -0.085 | -62.268
-9 | -0.506 | 0.00686 | -0.087 | -73.873
-8.5 | -0.467 | 0.00746 | -0.088 | -62.571
-8 | -0.423 | 0.00748 | -0.089 | -56.573
-7.5 | -0.376 | 0.00722 | -0.09 | -52.074
-7 | -0.326 | 0.0069 | -0.091 | -47.317
-6.5 | -0.274 | 0.00665 | -0.092 | -41.26
-6 | -0.22 | 0.00638 | -0.093 | -34.54
-5.5 | -0.164 | 0.00623 | -0.094 | -26.382
-5 | -0.107 | 0.00604 | -0.095 | -17.734
-4.5 | -0.049 | 0.00581 | -0.096 | -8.388
-4 | 0.011 | 0.00561 | -0.097 | 1.877
-3.5 | 0.07 | 0.00547 | -0.098 | 12.871
-3 | 0.131 | 0.0053 | -0.099 | 24.687
-2.5 | 0.191 | 0.0052 | -0.1 | 36.797
-2 | 0.252 | 0.00495 | -0.101 | 50.898
-1.5 | 0.313 | 0.004 | -0.102 | 78.234
-1 | 0.374 | 0.00353 | -0.103 | 105.792
-0.5 | 0.434 | 0.00315 | -0.104 | 137.781
0 | 0.494 | 0.0031 | -0.105 | 159.611
0.5 | 0.554 | 0.0032 | -0.106 | 173.18
1 | 0.614 | 0.00315 | -0.107 | 194.899
1.5 | 0.673 | 0.0045 | -0.108 | 149.399
2 | 0.729 | 0.00513 | -0.109 | 142.255
2.5 | 0.787 | 0.00574 | -0.11 | 137.13
3 | 0.844 | 0.00647 | -0.111 | 130.526
3.5 | 0.901 | 0.0072 | -0.111 | 125.165
4 | 0.955 | 0.00902 | -0.112 | 105.86
4.5 | 1.009 | 0.00936 | -0.113 | 107.767
5 | 1.061 | 0.00972 | -0.114 | 109.179
5.5 | 1.111 | 0.01015 | -0.115 | 109.473
6 | 1.156 | 0.01067 | -0.116 | 108.396
6.5 | 1.198 | 0.01111 | -0.117 | 107.789
7 | 1.235 | 0.01159 | -0.118 | 106.578
7.5 | 1.267 | 0.01213 | -0.118 | 104.466
8 | 1.294 | 0.01267 | -0.119 | 102.173
8.5 | 1.316 | 0.01323 | -0.12 | 99.402
9 | 1.331 | 0.01384 | -0.121 | 96.18
9.5 | 1.34 | 0.01449 | -0.122 | 92.499
10 | 1.343 | 0.01535 | -0.123 | 87.476
10.5 | 1.331 | 0.0161 | -0.123 | 82.667
11 | 1.31 | 0.01693 | -0.124 | 77.417
11.5 | 1.283 | 0.01776 | -0.125 | 72.255
12 | 1.248 | 0.01886 | -0.125 | 66.184
12.5 | 1.208 | 0.02002 | -0.126 | 60.341
13 | 1.161 | 0.02155 | -0.126 | 53.875
13.5 | 1.105 | 0.02449 | -0.126 | 45.125
14 | 0.906 | 0.08249 | -0.088 | 10.983
14.5 | 0.85 | 0.09663 | -0.079 | 8.796
15 | 0.803 | 0.10619 | -0.074 | 7.558

## 92. Re 7M Mach 0.10 (2)
BIGFOIL.COM POLAR EXPORT
NACA67A512
NACA67A512 |  |  |  | Cl Max: | 1.7411 | at alpha= | 19.5 | deg
XFOIL ncrit=9 |  |  |  | L/D Max: | 211.552 | at alpha= | 1 | deg
Re: | 7000000 |  |  | Cd Min: | 0.05492 | at alpha= | 20 | deg
Mach: | 0.1 |  |  | Cl=0 at alpha= | -4.2561 | deg
|  |  |  | @ Cl=0.1, Cd= | 0.0050116
|  |  |  | @ Cl=0.4, Cd= | 0.0040539
|  |  |  | @ Cl=0.6, Cd= | 0.0033404
alpha (deg) | Cl | Cd | Cm | Cl/Cd
-19.5 | -1.1858 | 0.03718 | -0.1466 | -31.8935
-19 | -1.215 | 0.03097 | -0.1463 | -39.2315
-18.5 | -1.2207 | 0.02739 | -0.1439 | -44.5674
-18 | -1.2158 | 0.02488 | -0.1407 | -48.8666
-17.5 | -1.2021 | 0.0231 | -0.1373 | -52.039
-17 | -1.1866 | 0.02153 | -0.1334 | -55.1138
-16.5 | -1.1715 | 0.02 | -0.1288 | -58.575
-16 | -1.1466 | 0.01908 | -0.1248 | -60.0943
-15.5 | -1.1253 | 0.01812 | -0.1197 | -62.1026
-15 | -1.089 | 0.0173 | -0.1173 | -62.948
-14.5 | -1.0502 | 0.01646 | -0.1152 | -63.8032
-14 | -1.0043 | 0.01596 | -0.1141 | -62.9261
-13.5 | -0.9725 | 0.01418 | -0.1111 | -68.5825
-13 | -0.9317 | 0.01295 | -0.1093 | -71.9459
-12.5 | -0.8866 | 0.012 | -0.108 | -73.8833
-12 | -0.8388 | 0.01123 | -0.1071 | -74.6928
-11.5 | -0.7894 | 0.01056 | -0.1064 | -74.7538
-11 | -0.7378 | 0.01008 | -0.1061 | -73.1944
-10.5 | -0.6853 | 0.00965 | -0.1059 | -71.0155
-10 | -0.6332 | 0.00909 | -0.1057 | -69.659
-9.5 | -0.5801 | 0.00861 | -0.1056 | -67.3751
-9 | -0.5263 | 0.00819 | -0.1056 | -64.2613
-8.5 | -0.4718 | 0.00783 | -0.1058 | -60.2554
-8 | -0.4169 | 0.00751 | -0.106 | -55.5126
-7.5 | -0.3633 | 0.00703 | -0.106 | -51.6785
-7 | -0.3086 | 0.00666 | -0.1061 | -46.3363
-6.5 | -0.2533 | 0.00638 | -0.1064 | -39.7022
-6 | -0.1975 | 0.00612 | -0.1068 | -32.2712
-5.5 | -0.1411 | 0.00588 | -0.1073 | -23.9966
-5 | -0.0843 | 0.00567 | -0.1078 | -14.8677
-4.5 | -0.0278 | 0.00543 | -0.1083 | -5.1197
-4 | 0.0292 | 0.00523 | -0.109 | 5.5832
-3.5 | 0.0863 | 0.00505 | -0.1096 | 17.0891
-3 | 0.1434 | 0.00489 | -0.1103 | 29.3252
-2.5 | 0.2006 | 0.00477 | -0.1109 | 42.0545
-2 | 0.2579 | 0.00466 | -0.1116 | 55.3433
-1.5 | 0.3154 | 0.00447 | -0.1124 | 70.5593
-1 | 0.3712 | 0.00422 | -0.1128 | 87.9621
-0.5 | 0.4267 | 0.0039 | -0.1133 | 109.4103
0 | 0.4815 | 0.00353 | -0.1137 | 136.4023
0.5 | 0.536 | 0.00315 | -0.114 | 170.1587
1 | 0.586 | 0.00277 | -0.1134 | 211.5523
1.5 | 0.613 | 0.00387 | -0.1077 | 158.3979
2 | 0.6348 | 0.00486 | -0.1009 | 130.6173
2.5 | 0.6539 | 0.0055 | -0.0934 | 118.8909
3 | 0.6817 | 0.00606 | -0.0879 | 112.4917
3.5 | 0.7126 | 0.0067 | -0.0832 | 106.3582
4 | 0.7439 | 0.00743 | -0.0787 | 100.1211
5 | 0.8207 | 0.00861 | -0.0728 | 95.3194
5.5 | 0.8647 | 0.00902 | -0.071 | 95.8647
6.5 | 0.9523 | 0.00982 | -0.0675 | 96.9756
7 | 0.9952 | 0.01023 | -0.0655 | 97.2825
7.5 | 1.036 | 0.01073 | -0.0632 | 96.5517
8 | 1.0764 | 0.01124 | -0.0609 | 95.7651
8.5 | 1.1158 | 0.01168 | -0.0583 | 95.5308
9.5 | 1.2077 | 0.01286 | -0.0566 | 93.9114
10 | 1.2487 | 0.01349 | -0.0546 | 92.5649
10.5 | 1.2866 | 0.01428 | -0.0523 | 90.098
11 | 1.3263 | 0.01499 | -0.0503 | 88.479
11.5 | 1.3645 | 0.01578 | -0.0481 | 86.4702
12 | 1.4005 | 0.01671 | -0.0457 | 83.8121
12.5 | 1.4363 | 0.01769 | -0.0433 | 81.1928
13 | 1.4709 | 0.01869 | -0.0408 | 78.6998
13.5 | 1.5055 | 0.01976 | -0.0385 | 76.1893
14 | 1.5355 | 0.02109 | -0.0356 | 72.807
14.5 | 1.5646 | 0.02256 | -0.0327 | 69.3528
15 | 1.5937 | 0.02399 | -0.0299 | 66.4318
15.5 | 1.6218 | 0.02556 | -0.0273 | 63.4507
16 | 1.6464 | 0.0274 | -0.0243 | 60.0876
16.5 | 1.6705 | 0.0293 | -0.0216 | 57.0137
17 | 1.6897 | 0.03168 | -0.0185 | 53.3365
17.5 | 1.7056 | 0.03441 | -0.0155 | 49.567
18 | 1.7206 | 0.03731 | -0.0127 | 46.1163
18.5 | 1.7304 | 0.04083 | -0.01 | 42.3806
19 | 1.7365 | 0.04489 | -0.0075 | 38.6834
19.5 | 1.7411 | 0.04933 | -0.0056 | 35.295
20 | 1.7379 | 0.05492 | -0.0042 | 31.6442

## 93. Re 7M Mach 0.25 (1)
BIGFOIL.COM POLAR EXPORT
NACA67A512
NACA67A512 |  |  |  | Cl Max: | 1.305 | at alpha= | 8.5 | deg
JavaFoil+Calcfoil stall+Eppler ext transition |  |  |  | L/D Max: | 177.202 | at alpha= | 0.5 | deg
Re: | 7000000 |  |  | Cd Min: | 0.00289 | at alpha= | 0 | deg
Mach: | 0.25 |  |  | Cl=0 at alpha= | -4.0902 | deg
|  |  |  | @ Cl=0.1, Cd= | 0.0054677
|  |  |  | @ Cl=0.4, Cd= | 0.0034842
|  |  |  | @ Cl=0.6, Cd= | 0.10044
alpha (deg) | Cl | Cd | Cm | Cl/Cd
-16.5 | -0.072 | 0.13344 | -0.035 | -0.54
-16 | -0.069 | 0.13328 | -0.035 | -0.519
-15.5 | -0.19 | 0.13167 | -0.035 | -1.441
-15 | -0.251 | 0.11962 | -0.036 | -2.094
-14.5 | -0.302 | 0.10844 | -0.037 | -2.789
-14 | -0.349 | 0.09939 | -0.039 | -3.506
-13.5 | -0.389 | 0.09191 | -0.039 | -4.232
-13 | -0.423 | 0.08615 | -0.04 | -4.915
-12.5 | -0.447 | 0.08139 | -0.041 | -5.498
-12 | -0.462 | 0.07634 | -0.042 | -6.058
-11.5 | -0.468 | 0.07163 | -0.043 | -6.537
-11 | -0.466 | 0.06675 | -0.044 | -6.981
-10.5 | -0.458 | 0.06268 | -0.045 | -7.304
-10 | -0.445 | 0.05807 | -0.047 | -7.664
-9.5 | -0.428 | 0.05339 | -0.051 | -8.013
-9 | -0.41 | 0.04548 | -0.058 | -9.005
-8.5 | -0.46 | 0.00788 | -0.09 | -58.393
-8 | -0.422 | 0.0074 | -0.091 | -57.034
-7.5 | -0.378 | 0.00704 | -0.092 | -53.725
-7 | -0.33 | 0.00717 | -0.093 | -46.036
-6.5 | -0.279 | 0.00685 | -0.095 | -40.643
-6 | -0.224 | 0.00662 | -0.096 | -33.875
-5.5 | -0.168 | 0.00627 | -0.097 | -26.763
-5 | -0.11 | 0.00612 | -0.098 | -17.913
-4.5 | -0.05 | 0.00587 | -0.099 | -8.507
-4 | 0.011 | 0.00571 | -0.1 | 1.892
-3.5 | 0.072 | 0.00554 | -0.101 | 13.06
-3 | 0.134 | 0.00538 | -0.102 | 24.973
-2.5 | 0.197 | 0.0051 | -0.103 | 38.53
-2 | 0.259 | 0.00501 | -0.104 | 51.721
-1.5 | 0.321 | 0.00483 | -0.105 | 66.455
-1 | 0.384 | 0.00359 | -0.106 | 106.969
-0.5 | 0.446 | 0.00318 | -0.107 | 140.363
0 | 0.508 | 0.00289 | -0.108 | 175.442
0.5 | 0.569 | 0.00321 | -0.109 | 177.202
1 | 0.63 | 0.00391 | -0.11 | 161.163
1.5 | 0.691 | 0.0046 | -0.111 | 150.274
2 | 0.749 | 0.0053 | -0.112 | 141.239
2.5 | 0.808 | 0.0059 | -0.113 | 137.01
3 | 0.867 | 0.00673 | -0.113 | 128.844
3.5 | 0.924 | 0.00747 | -0.114 | 123.681
4 | 0.98 | 0.00931 | -0.115 | 105.252
4.5 | 1.034 | 0.00967 | -0.116 | 106.89
5 | 1.086 | 0.01007 | -0.117 | 107.919
5.5 | 1.136 | 0.01053 | -0.118 | 107.937
6 | 1.18 | 0.01112 | -0.119 | 106.157
6.5 | 1.219 | 0.01162 | -0.12 | 104.911
7 | 1.252 | 0.01217 | -0.121 | 102.801
7.5 | 1.278 | 0.01274 | -0.122 | 100.313
8 | 1.296 | 0.01338 | -0.122 | 96.847
8.5 | 1.305 | 0.01414 | -0.123 | 92.326
9 | 1.305 | 0.01491 | -0.124 | 87.525
9.5 | 1.295 | 0.01572 | -0.125 | 82.397
10 | 1.275 | 0.01662 | -0.126 | 76.736
10.5 | 1.231 | 0.01763 | -0.126 | 69.865
11 | 1.172 | 0.01883 | -0.127 | 62.261
11.5 | 1.097 | 0.02078 | -0.127 | 52.768
12 | 0.866 | 0.06801 | -0.089 | 12.729
12.5 | 0.77 | 0.08583 | -0.07 | 8.97
13 | 0.688 | 0.09182 | -0.069 | 7.49
13.5 | 0.599 | 0.10044 | -0.065 | 5.968

## 94. Re 7M Mach 0.25 (2)
BIGFOIL.COM POLAR EXPORT
NACA67A512
NACA67A512 |  |  |  | Cl Max: | 1.6392 | at alpha= | 16.5 | deg
XFOIL ncrit=9 |  |  |  | L/D Max: | 218.448 | at alpha= | 1 | deg
Re: | 7000000 |  |  | Cd Min: | 0.16159 | at alpha= | -17.5 | deg
Mach: | 0.25 |  |  | Cl=0 at alpha= | -4.2623 | deg
|  |  |  | @ Cl=0.1, Cd= | 0.0050623
|  |  |  | @ Cl=0.4, Cd= | 0.0041775
|  |  |  | @ Cl=0.6, Cd= | 0.0028085
alpha (deg) | Cl | Cd | Cm | Cl/Cd
-17.5 | -0.3357 | 0.16159 | -0.0868 | -2.0775
-17 | -0.3239 | 0.15383 | -0.091 | -2.1056
-16.5 | -0.3071 | 0.1477 | -0.0947 | -2.0792
-16 | -0.2996 | 0.13917 | -0.099 | -2.1528
-15.5 | -0.2815 | 0.13368 | -0.1025 | -2.1058
-15 | -0.2673 | 0.12713 | -0.1062 | -2.1026
-14.5 | -0.4313 | 0.08662 | -0.124 | -4.9792
-14 | -0.4854 | 0.0712 | -0.133 | -6.8174
-13 | -0.8167 | 0.02562 | -0.1412 | -31.8774
-12.5 | -0.8613 | 0.0191 | -0.1299 | -45.0942
-12 | -0.8419 | 0.0159 | -0.1247 | -52.9497
-11.5 | -0.8019 | 0.01412 | -0.1216 | -56.7918
-11 | -0.7496 | 0.01335 | -0.1199 | -56.1498
-10.5 | -0.6974 | 0.01249 | -0.1184 | -55.8367
-10 | -0.6498 | 0.01104 | -0.1163 | -58.8587
-9.5 | -0.5976 | 0.01004 | -0.1149 | -59.5219
-9 | -0.5442 | 0.00915 | -0.1138 | -59.4754
-8.5 | -0.4889 | 0.00848 | -0.1129 | -57.6533
-8 | -0.4325 | 0.00794 | -0.1124 | -54.471
-7.5 | -0.3747 | 0.00758 | -0.1122 | -49.4327
-7 | -0.3194 | 0.00698 | -0.1116 | -45.7593
-6.5 | -0.2622 | 0.00659 | -0.1114 | -39.7876
-6 | -0.204 | 0.00627 | -0.1115 | -32.5359
-5.5 | -0.1455 | 0.00599 | -0.1117 | -24.2905
-5 | -0.0867 | 0.00575 | -0.1121 | -15.0783
-4.5 | -0.028 | 0.00551 | -0.1124 | -5.0817
-4 | 0.0309 | 0.00529 | -0.1129 | 5.8412
-3.5 | 0.0898 | 0.00509 | -0.1134 | 17.6424
-3 | 0.1487 | 0.00493 | -0.114 | 30.1623
-2.5 | 0.2078 | 0.00482 | -0.1147 | 43.112
-2 | 0.2671 | 0.00469 | -0.1154 | 56.951
-1.5 | 0.3264 | 0.00451 | -0.1161 | 72.3725
-1 | 0.384 | 0.00427 | -0.1165 | 89.9297
-0.5 | 0.4411 | 0.00394 | -0.117 | 111.9543
0 | 0.4973 | 0.00355 | -0.1173 | 140.0845
0.5 | 0.5535 | 0.00316 | -0.1177 | 175.1582
1 | 0.6051 | 0.00277 | -0.117 | 218.4477
1.5 | 0.6319 | 0.0038 | -0.1108 | 166.2895
2 | 0.6434 | 0.00486 | -0.1014 | 132.3868
2.5 | 0.6546 | 0.00558 | -0.0918 | 117.3118
3 | 0.6817 | 0.00626 | -0.0859 | 108.8978
3.5 | 0.7134 | 0.00695 | -0.0811 | 102.6475
4 | 0.7451 | 0.00774 | -0.0764 | 96.2661
5 | 0.8235 | 0.00902 | -0.0701 | 91.2971
5.5 | 0.8691 | 0.00947 | -0.0681 | 91.774
6.5 | 0.959 | 0.01038 | -0.064 | 92.3892
7 | 1.0036 | 0.01084 | -0.0618 | 92.583
7.5 | 1.0459 | 0.01138 | -0.0592 | 91.9069
8 | 1.0876 | 0.01195 | -0.0565 | 91.0126
8.5 | 1.1268 | 0.01249 | -0.0532 | 90.2162
9.5 | 1.224 | 0.01387 | -0.0509 | 88.248
10 | 1.2649 | 0.0147 | -0.0482 | 86.0476
10.5 | 1.3058 | 0.01553 | -0.0455 | 84.0824
11 | 1.3463 | 0.01645 | -0.0427 | 81.8419
11.5 | 1.383 | 0.01757 | -0.0395 | 78.7137
12 | 1.4217 | 0.01864 | -0.0365 | 76.2715
12.5 | 1.4572 | 0.01991 | -0.0332 | 73.1894
13 | 1.4886 | 0.02152 | -0.0294 | 69.1729
13.5 | 1.5212 | 0.02307 | -0.0259 | 65.9384
14 | 1.5527 | 0.02476 | -0.0224 | 62.71
14.5 | 1.577 | 0.02702 | -0.0183 | 58.3642
15 | 1.6 | 0.02943 | -0.0142 | 54.3663
15.5 | 1.6195 | 0.03223 | -0.0102 | 50.2482
16 | 1.6315 | 0.03577 | -0.006 | 45.6108
16.5 | 1.6392 | 0.03986 | -0.0021 | 41.1239
17 | 1.6372 | 0.0451 | 0.0015 | 36.3016
17.5 | 1.6203 | 0.05225 | 0.0044 | 31.0105
18 | 1.5878 | 0.06187 | 0.0055 | 25.6635
18.5 | 1.5633 | 0.07171 | 0.0042 | 21.8003
19 | 1.5196 | 0.08534 | -0.0004 | 17.8064
19.5 | 1.463 | 0.10284 | -0.0096 | 14.226
20 | 1.4153 | 0.12062 | -0.0207 | 11.7335

## 95. Re 7M Mach 0.50 (1)
BIGFOIL.COM POLAR EXPORT
NACA67A512
NACA67A512 |  |  |  | Cl Max: | 1.321 | at alpha= | 20 | deg
JavaFoil+Calcfoil stall+Eppler ext transition |  |  |  | L/D Max: | 169.53 | at alpha= | 0 | deg
Re: | 7000000 |  |  | Cd Min: | 0.00334 | at alpha= | 0 | deg
Mach: | 0.5 |  |  | Cl=0 at alpha= | -4.0896 | deg
|  |  |  | @ Cl=0.1, Cd= | 0.0052357
|  |  |  | @ Cl=0.4, Cd= | 0.0040458
|  |  |  | @ Cl=0.6, Cd= | 0.003575
alpha (deg) | Cl | Cd | Cm | Cl/Cd
-20 | -0.872 | 0.15219 | -0.044 | -5.728
-19.5 | -0.843 | 0.14683 | -0.043 | -5.744
-19 | -0.815 | 0.14352 | -0.043 | -5.679
-18.5 | -0.788 | 0.13767 | -0.043 | -5.726
-18 | -0.762 | 0.13436 | -0.044 | -5.668
-17.5 | -0.735 | 0.12822 | -0.045 | -5.731
-17 | -0.708 | 0.12655 | -0.045 | -5.594
-16.5 | -0.68 | 0.12425 | -0.045 | -5.473
-16 | -0.653 | 0.11513 | -0.045 | -5.669
-15.5 | -0.626 | 0.1059 | -0.046 | -5.914
-15 | -0.598 | 0.12427 | -0.044 | -4.809
-14.5 | -0.572 | 0.09309 | -0.048 | -6.147
-14 | -0.544 | 0.10336 | -0.046 | -5.262
-13.5 | -0.516 | 0.09641 | -0.046 | -5.355
-13 | -0.489 | 0.08711 | -0.047 | -5.616
-12.5 | -0.462 | 0.08002 | -0.048 | -5.777
-12 | -0.435 | 0.07451 | -0.05 | -5.844
-11.5 | -0.408 | 0.0693 | -0.051 | -5.892
-11 | -0.384 | 0.06152 | -0.057 | -6.239
-10.5 | -0.352 | 0.07479 | -0.046 | -4.702
-10 | -0.324 | 0.06622 | -0.048 | -4.9
-9.5 | -0.297 | 0.06035 | -0.049 | -4.928
-9 | -0.271 | 0.05431 | -0.052 | -4.981
-8.5 | -0.243 | 0.04995 | -0.055 | -4.874
-8 | -0.214 | 0.05449 | -0.047 | -3.935
-7.5 | -0.187 | 0.04863 | -0.05 | -3.854
-7 | -0.16 | 0.04365 | -0.055 | -3.675
-6.5 | -0.206 | 0.04118 | -0.055 | -4.993
-6 | -0.226 | 0.00657 | -0.107 | -34.435
-5.5 | -0.177 | 0.00667 | -0.108 | -26.539
-5 | -0.118 | 0.00609 | -0.109 | -19.432
-4.5 | -0.055 | 0.00582 | -0.11 | -9.4
-4 | 0.012 | 0.0056 | -0.111 | 2.131
-3.5 | 0.08 | 0.00535 | -0.113 | 15.002
-3 | 0.15 | 0.00495 | -0.114 | 30.187
-2.5 | 0.219 | 0.00485 | -0.115 | 45.176
-2 | 0.289 | 0.00494 | -0.116 | 58.511
-1.5 | 0.359 | 0.00486 | -0.117 | 73.792
-1 | 0.43 | 0.00345 | -0.118 | 124.533
-0.5 | 0.499 | 0.00339 | -0.119 | 147.167
0 | 0.566 | 0.00334 | -0.12 | 169.53
0.5 | 0.634 | 0.00381 | -0.121 | 166.596
1 | 0.702 | 0.00419 | -0.122 | 167.619
1.5 | 0.769 | 0.00514 | -0.123 | 149.7
2 | 0.833 | 0.00608 | -0.124 | 137.016
2.5 | 0.898 | 0.00668 | -0.125 | 134.516
3 | 0.963 | 0.00784 | -0.126 | 122.753
3.5 | 1.024 | 0.01011 | -0.127 | 101.366
4 | 1.083 | 0.01073 | -0.128 | 100.977
4.5 | 1.138 | 0.01127 | -0.129 | 100.991
5 | 1.187 | 0.01193 | -0.13 | 99.545
5.5 | 1.228 | 0.01271 | -0.131 | 96.59
6 | 1.245 | 0.01349 | -0.132 | 92.355
6.5 | 1.226 | 0.01439 | -0.133 | 85.213
7 | 1.106 | 0.01598 | -0.134 | 69.214
7.5 | 0.634 | 0.04929 | -0.076 | 12.853
8 | 0.8 | 0.01749 | -0.136 | 45.758
8.5 | 0.684 | 0.05752 | -0.071 | 11.899
9 | 0.863 | 0.019 | -0.138 | 45.43
9.5 | 0.745 | 0.05999 | -0.085 | 12.423
10 | 0.763 | 0.07163 | -0.071 | 10.651
10.5 | 0.956 | 0.02137 | -0.141 | 44.755
11 | 0.866 | 0.05233 | -0.113 | 16.558
11.5 | 0.845 | 0.07925 | -0.079 | 10.666
12 | 0.87 | 0.08837 | -0.077 | 9.841
12.5 | 0.899 | 0.08145 | -0.083 | 11.04
13 | 0.924 | 0.08835 | -0.081 | 10.454
13.5 | 0.949 | 0.09701 | -0.08 | 9.78
14 | 0.979 | 0.1032 | -0.087 | 9.488
14.5 | 1.005 | 0.11086 | -0.087 | 9.065
15 | 1.027 | 0.11012 | -0.083 | 9.325
15.5 | 1.056 | 0.11385 | -0.088 | 9.278
16 | 1.091 | 0.11735 | -0.097 | 9.298
16.5 | 1.116 | 0.12604 | -0.097 | 8.854
17 | 1.133 | 0.12547 | -0.091 | 9.032
17.5 | 1.167 | 0.12844 | -0.098 | 9.085
18 | 1.205 | 0.12852 | -0.106 | 9.375
18.5 | 1.228 | 0.13778 | -0.106 | 8.916
19 | 1.238 | 0.14165 | -0.097 | 8.741
19.5 | 1.271 | 0.14645 | -0.102 | 8.68
20 | 1.321 | 0.13598 | -0.115 | 9.711

## 96. Re 7M Mach 0.50 (2)
BIGFOIL.COM POLAR EXPORT
NACA67A512
NACA67A512 |  |  |  | Cl Max: | 1.2704 | at alpha= | 9.5 | deg
XFOIL ncrit=9 |  |  |  | L/D Max: | 246.214 | at alpha= | 1 | deg
Re: | 7000000 |  |  | Cd Min: | 0.2202 | at alpha= | -20 | deg
Mach: | 0.5 |  |  | Cl=0 at alpha= | -4.2865 | deg
|  |  |  | @ Cl=0.1, Cd= | 0.0054002
|  |  |  | @ Cl=0.4, Cd= | 0.0046133
|  |  |  | @ Cl=0.6, Cd= | 0.0034974
alpha (deg) | Cl | Cd | Cm | Cl/Cd
-20 | -0.4026 | 0.2202 | -0.0741 | -1.8283
-19.5 | -0.3833 | 0.21195 | -0.0786 | -1.8084
-18.5 | -0.3438 | 0.19642 | -0.0874 | -1.7503
-18 | -0.3249 | 0.18833 | -0.0919 | -1.7252
-17.5 | -0.3066 | 0.18016 | -0.0964 | -1.7018
-17 | -0.2865 | 0.17286 | -0.1008 | -1.6574
-16.5 | -0.2711 | 0.16411 | -0.1052 | -1.6519
-16 | -0.254 | 0.15623 | -0.1096 | -1.6258
-15.5 | -0.235 | 0.14902 | -0.1139 | -1.577
-15 | -0.2161 | 0.14202 | -0.118 | -1.5216
-14.5 | -0.2048 | 0.13322 | -0.1224 | -1.5373
-14 | -0.1845 | 0.12708 | -0.1262 | -1.4518
-13.5 | -0.1657 | 0.12063 | -0.13 | -1.3736
-13 | -0.1524 | 0.11299 | -0.134 | -1.3488
-12.5 | -0.1428 | 0.10501 | -0.138 | -1.3599
-12 | -0.1282 | 0.09827 | -0.1415 | -1.3046
-11.5 | -0.1254 | 0.08994 | -0.1457 | -1.3943
-11 | -0.1119 | 0.08373 | -0.149 | -1.3364
-10.5 | -0.1045 | 0.07685 | -0.1523 | -1.3598
-10 | -0.1112 | 0.06837 | -0.1561 | -1.6264
-9.5 | -0.1114 | 0.06131 | -0.1592 | -1.817
-9 | -0.1359 | 0.0512 | -0.1652 | -2.6543
-8.5 | -0.1657 | 0.04219 | -0.1706 | -3.9275
-8 | -0.2097 | 0.03601 | -0.1643 | -5.8234
-7.5 | -0.2339 | 0.02894 | -0.1582 | -8.0822
-7 | -0.2515 | 0.021 | -0.1506 | -11.9762
-6.5 | -0.2713 | 0.01116 | -0.141 | -24.31
-6 | -0.2234 | 0.00811 | -0.1368 | -27.5462
-5.5 | -0.1612 | 0.00698 | -0.1343 | -23.0946
-5 | -0.0954 | 0.00636 | -0.1327 | -15
-4.5 | -0.0287 | 0.00593 | -0.1317 | -4.8398
-4 | 0.0385 | 0.00563 | -0.1311 | 6.8384
-3.5 | 0.1054 | 0.00538 | -0.1309 | 19.5911
-3 | 0.173 | 0.00516 | -0.1311 | 33.5271
-2.5 | 0.2405 | 0.00498 | -0.1315 | 48.2932
-2 | 0.3081 | 0.00482 | -0.1321 | 63.9212
-1.5 | 0.3755 | 0.00468 | -0.1328 | 80.235
-1 | 0.4416 | 0.0045 | -0.1333 | 98.1333
-0.5 | 0.5054 | 0.00419 | -0.1335 | 120.6205
0 | 0.5679 | 0.00373 | -0.1336 | 152.252
0.5 | 0.63 | 0.00328 | -0.1335 | 192.0732
1 | 0.6894 | 0.0028 | -0.1329 | 246.2143
1.5 | 0.7187 | 0.0035 | -0.1252 | 205.3429
2 | 0.6844 | 0.00478 | -0.1042 | 143.1799
2.5 | 0.6841 | 0.00608 | -0.0913 | 112.5164
3 | 0.6976 | 0.00731 | -0.0815 | 95.4309
3.5 | 0.7233 | 0.00843 | -0.0743 | 85.8007
4 | 0.7571 | 0.00944 | -0.0687 | 80.2013
4.5 | 0.7949 | 0.01043 | -0.0638 | 76.2128
5 | 0.84 | 0.01124 | -0.06 | 74.7331
5.5 | 0.8909 | 0.01188 | -0.0571 | 74.9916
6 | 0.9436 | 0.01252 | -0.0542 | 75.3674
6.5 | 0.994 | 0.01326 | -0.0508 | 74.9623
7 | 1.0441 | 0.01403 | -0.0471 | 74.4191
7.5 | 1.0934 | 0.01485 | -0.043 | 73.6296
8 | 1.1397 | 0.01577 | -0.0381 | 72.2701
8.5 | 1.1986 | 0.01691 | -0.0354 | 70.8811
9 | 1.2432 | 0.01839 | -0.0298 | 67.602
9.5 | 1.2704 | 0.02095 | -0.0217 | 60.6396
10 | 1.2691 | 0.02574 | -0.0116 | 49.3046
10.5 | 1.2496 | 0.03287 | -0.0023 | 38.0164
11 | 1.2165 | 0.04108 | 0.0051 | 29.613
11.5 | 1.178 | 0.05035 | 0.0097 | 23.3962
12 | 1.1389 | 0.06096 | 0.0105 | 18.6827
12.5 | 1.0966 | 0.07388 | 0.0067 | 14.843
13 | 1.0614 | 0.08832 | -0.0013 | 12.0177
13.5 | 1.035 | 0.1041 | -0.0122 | 9.9424
14 | 1.0164 | 0.12033 | -0.0227 | 8.4468
14.5 | 0.9995 | 0.13534 | -0.032 | 7.3851

## 97. Re 8M Mach 0.00 (1)
BIGFOIL.COM POLAR EXPORT
NACA67A512
NACA67A512 |  |  |  | Cl Max: | 1.35 | at alpha= | 10 | deg
JavaFoil+Calcfoil stall+Eppler ext transition |  |  |  | L/D Max: | 163.004 | at alpha= | 0.5 | deg
Re: | 8000000 |  |  | Cd Min: | 0.00335 | at alpha= | 0 | deg
Mach: | 0 |  |  | Cl=0 at alpha= | -4.0847 | deg
|  |  |  | @ Cl=0.1, Cd= | 0.005305
|  |  |  | @ Cl=0.4, Cd= | 0.0036973
|  |  |  | @ Cl=0.6, Cd= | 0.0041773
alpha (deg) | Cl | Cd | Cm | Cl/Cd
-15 | -0.534 | 0.09945 | -0.039 | -5.367
-14.5 | -0.545 | 0.09496 | -0.04 | -5.737
-14 | -0.553 | 0.09015 | -0.04 | -6.14
-13.5 | -0.559 | 0.08519 | -0.041 | -6.564
-13 | -0.563 | 0.07912 | -0.043 | -7.113
-12.5 | -0.56 | 0.07415 | -0.044 | -7.552
-12 | -0.551 | 0.07033 | -0.045 | -7.838
-11.5 | -0.539 | 0.06475 | -0.048 | -8.329
-11 | -0.522 | 0.06019 | -0.05 | -8.668
-10.5 | -0.507 | 0.05078 | -0.056 | -9.987
-10 | -0.573 | 0.00894 | -0.083 | -64.149
-9.5 | -0.543 | 0.00819 | -0.085 | -66.347
-9 | -0.508 | 0.00759 | -0.086 | -66.937
-8.5 | -0.467 | 0.00757 | -0.087 | -61.752
-8 | -0.423 | 0.00729 | -0.088 | -57.979
-7.5 | -0.376 | 0.00704 | -0.089 | -53.354
-7 | -0.326 | 0.00675 | -0.09 | -48.233
-6.5 | -0.274 | 0.00653 | -0.092 | -41.875
-6 | -0.219 | 0.00632 | -0.093 | -34.727
-5.5 | -0.164 | 0.00611 | -0.094 | -26.819
-5 | -0.107 | 0.00587 | -0.095 | -18.161
-4.5 | -0.049 | 0.00568 | -0.096 | -8.539
-4 | 0.01 | 0.00549 | -0.097 | 1.912
-3.5 | 0.07 | 0.00535 | -0.098 | 13.116
-3 | 0.13 | 0.00526 | -0.099 | 24.764
-2.5 | 0.19 | 0.00511 | -0.1 | 37.262
-2 | 0.251 | 0.00486 | -0.101 | 51.646
-1.5 | 0.311 | 0.00474 | -0.102 | 65.602
-1 | 0.372 | 0.0038 | -0.103 | 97.941
-0.5 | 0.432 | 0.00358 | -0.104 | 120.728
0 | 0.492 | 0.00335 | -0.105 | 146.635
0.5 | 0.551 | 0.00338 | -0.106 | 163.004
1 | 0.61 | 0.00434 | -0.106 | 140.494
1.5 | 0.669 | 0.00486 | -0.107 | 137.75
2 | 0.726 | 0.00546 | -0.108 | 132.938
2.5 | 0.784 | 0.00597 | -0.109 | 131.23
3 | 0.841 | 0.00661 | -0.11 | 127.18
3.5 | 0.897 | 0.00727 | -0.111 | 123.294
4 | 0.951 | 0.00878 | -0.112 | 108.313
4.5 | 1.005 | 0.00911 | -0.113 | 110.288
5 | 1.057 | 0.00945 | -0.114 | 111.815
5.5 | 1.107 | 0.00984 | -0.114 | 112.529
6 | 1.152 | 0.01036 | -0.115 | 111.234
6.5 | 1.194 | 0.01078 | -0.116 | 110.802
7 | 1.232 | 0.01122 | -0.117 | 109.74
7.5 | 1.265 | 0.01175 | -0.118 | 107.621
8 | 1.293 | 0.01225 | -0.119 | 105.558
8.5 | 1.316 | 0.01275 | -0.12 | 103.222
9 | 1.333 | 0.01343 | -0.12 | 99.326
9.5 | 1.345 | 0.01398 | -0.121 | 96.175
10 | 1.35 | 0.01478 | -0.122 | 91.371
10.5 | 1.343 | 0.01546 | -0.123 | 86.857
11 | 1.327 | 0.01627 | -0.123 | 81.526
11.5 | 1.305 | 0.01701 | -0.124 | 76.691
12 | 1.276 | 0.01806 | -0.125 | 70.639
12.5 | 1.241 | 0.01904 | -0.125 | 65.195
13 | 1.201 | 0.02051 | -0.126 | 58.539
13.5 | 1.157 | 0.02203 | -0.126 | 52.498
14 | 1.107 | 0.0244 | -0.126 | 45.365
14.5 | 1.039 | 0.03085 | -0.123 | 33.684
15 | 0.86 | 0.09831 | -0.082 | 8.751

## 98. Re 8M Mach 0.00 (2)
BIGFOIL.COM POLAR EXPORT
NACA67A512
NACA67A512 |  |  |  | Cl Max: | 1.7744 | at alpha= | 20 | deg
XFOIL ncrit=9 |  |  |  | L/D Max: | 194.411 | at alpha= | 1 | deg
Re: | 8000000 |  |  | Cd Min: | 0.04836 | at alpha= | 20 | deg
Mach: | 0 |  |  | Cl=0 at alpha= | -4.2522 | deg
|  |  |  | @ Cl=0.1, Cd= | 0.0048636
|  |  |  | @ Cl=0.4, Cd= | 0.0039854
|  |  |  | @ Cl=0.6, Cd= | 0.0041971
alpha (deg) | Cl | Cd | Cm | Cl/Cd
-20 | -1.3073 | 0.02933 | -0.1416 | -44.5721
-19.5 | -1.3072 | 0.02634 | -0.1393 | -49.6279
-19 | -1.3024 | 0.0239 | -0.1362 | -54.4937
-18.5 | -1.2911 | 0.02206 | -0.1329 | -58.5267
-18 | -1.2754 | 0.02058 | -0.1293 | -61.9728
-17.5 | -1.2542 | 0.01942 | -0.1257 | -64.5829
-17 | -1.2316 | 0.01839 | -0.122 | -66.9712
-16.5 | -1.2117 | 0.01738 | -0.1172 | -69.7181
-16 | -1.1814 | 0.01672 | -0.1139 | -70.6579
-15.5 | -1.1445 | 0.01594 | -0.1118 | -71.8005
-15 | -1.1037 | 0.01526 | -0.1103 | -72.3263
-14.5 | -1.0613 | 0.01456 | -0.1091 | -72.8915
-14 | -1.0147 | 0.01409 | -0.1084 | -72.0156
-13.5 | -0.9721 | 0.01317 | -0.1071 | -73.8117
-13 | -0.9301 | 0.01209 | -0.1057 | -76.9313
-12.5 | -0.8846 | 0.01124 | -0.1047 | -78.7011
-12 | -0.8371 | 0.01051 | -0.1041 | -79.648
-11.5 | -0.7879 | 0.0099 | -0.1036 | -79.5859
-11 | -0.7369 | 0.00939 | -0.1034 | -78.4771
-10.5 | -0.6847 | 0.00895 | -0.1034 | -76.5028
-10 | -0.6322 | 0.00851 | -0.1035 | -74.2891
-9.5 | -0.5791 | 0.0081 | -0.1036 | -71.4938
-9 | -0.5253 | 0.00776 | -0.1038 | -67.6933
-8.5 | -0.471 | 0.00744 | -0.1041 | -63.3065
-7.5 | -0.3622 | 0.00682 | -0.1047 | -53.1085
-7 | -0.308 | 0.00647 | -0.1049 | -47.6043
-6.5 | -0.2527 | 0.00618 | -0.1053 | -40.89
-6 | -0.1971 | 0.00591 | -0.1058 | -33.3503
-5.5 | -0.1409 | 0.00568 | -0.1063 | -24.8063
-5 | -0.0844 | 0.00548 | -0.107 | -15.4015
-4.5 | -0.0281 | 0.00526 | -0.1076 | -5.3422
-4 | 0.0286 | 0.00507 | -0.1082 | 5.641
-3.5 | 0.0853 | 0.0049 | -0.1089 | 17.4082
-3 | 0.1419 | 0.00476 | -0.1095 | 29.8109
-2.5 | 0.199 | 0.00464 | -0.1102 | 42.8879
-2 | 0.2565 | 0.0045 | -0.111 | 57
-1.5 | 0.3133 | 0.00436 | -0.1117 | 71.8578
-1 | 0.3692 | 0.00414 | -0.1122 | 89.1787
-0.5 | 0.425 | 0.00386 | -0.1128 | 110.1036
0 | 0.4797 | 0.00354 | -0.1132 | 135.5085
0.5 | 0.5334 | 0.00327 | -0.1133 | 163.1193
1 | 0.5774 | 0.00297 | -0.1116 | 194.4108
1.5 | 0.5994 | 0.00418 | -0.105 | 143.3971
2 | 0.6271 | 0.00497 | -0.0995 | 126.1771
2.5 | 0.6509 | 0.00555 | -0.0931 | 117.2793
3 | 0.6813 | 0.00607 | -0.0882 | 112.2405
3.5 | 0.7127 | 0.00666 | -0.0837 | 107.012
4 | 0.7462 | 0.00732 | -0.0797 | 101.9399
4.5 | 0.7844 | 0.00788 | -0.0767 | 99.5431
5 | 0.8258 | 0.00837 | -0.0745 | 98.6619
5.5 | 0.8696 | 0.00875 | -0.0727 | 99.3829
6 | 0.9137 | 0.00914 | -0.071 | 99.9672
6.5 | 0.9569 | 0.00954 | -0.0692 | 100.304
7 | 1.0002 | 0.00993 | -0.0675 | 100.7251
7.5 | 1.0423 | 0.01037 | -0.0655 | 100.5111
8 | 1.082 | 0.01088 | -0.0632 | 99.4485
8.5 | 1.1227 | 0.01134 | -0.0611 | 99.0035
9 | 1.16 | 0.01182 | -0.0582 | 98.1387
10 | 1.2515 | 0.01298 | -0.0568 | 96.4176
10.5 | 1.2906 | 0.01369 | -0.0547 | 94.2732
11 | 1.3294 | 0.01438 | -0.0527 | 92.4478
11.5 | 1.3679 | 0.01511 | -0.0507 | 90.5295
12 | 1.4042 | 0.01596 | -0.0485 | 87.9825
12.5 | 1.4393 | 0.01689 | -0.0461 | 85.2161
13 | 1.4759 | 0.01775 | -0.0441 | 83.1493
13.5 | 1.509 | 0.01878 | -0.0416 | 80.3514
14 | 1.5411 | 0.01995 | -0.0391 | 77.2481
14.5 | 1.5693 | 0.02133 | -0.0362 | 73.5724
15 | 1.6009 | 0.02254 | -0.0339 | 71.0248
15.5 | 1.6282 | 0.02402 | -0.0312 | 67.7852
16 | 1.655 | 0.02559 | -0.0286 | 64.6737
16.5 | 1.6808 | 0.02725 | -0.0261 | 61.6807
17 | 1.7006 | 0.02939 | -0.023 | 57.8632
17.5 | 1.7182 | 0.0318 | -0.02 | 54.0314
18 | 1.7373 | 0.03416 | -0.0175 | 50.8577
18.5 | 1.7502 | 0.03713 | -0.0148 | 47.1371
19 | 1.7609 | 0.04045 | -0.0122 | 43.5328
20 | 1.7744 | 0.04836 | -0.0081 | 36.6915

## 99. Re 8M Mach 0.10 (1)
BIGFOIL.COM POLAR EXPORT
NACA67A512
NACA67A512 |  |  |  | Cl Max: | 1.343 | at alpha= | 10 | deg
JavaFoil+Calcfoil stall+Eppler ext transition |  |  |  | L/D Max: | 162.499 | at alpha= | 0.5 | deg
Re: | 8000000 |  |  | Cd Min: | 0.00336 | at alpha= | 0 | deg
Mach: | 0.1 |  |  | Cl=0 at alpha= | -4.0917 | deg
|  |  |  | @ Cl=0.1, Cd= | 0.0053061
|  |  |  | @ Cl=0.4, Cd= | 0.0036977
|  |  |  | @ Cl=0.6, Cd= | 0.0041663
alpha (deg) | Cl | Cd | Cm | Cl/Cd
-15 | -0.507 | 0.10132 | -0.039 | -5.001
-14.5 | -0.521 | 0.09548 | -0.039 | -5.457
-14 | -0.533 | 0.09093 | -0.04 | -5.863
-13.5 | -0.542 | 0.08625 | -0.04 | -6.282
-13 | -0.548 | 0.0809 | -0.042 | -6.77
-12.5 | -0.548 | 0.07532 | -0.044 | -7.278
-12 | -0.542 | 0.07135 | -0.044 | -7.593
-11.5 | -0.531 | 0.06663 | -0.046 | -7.965
-11 | -0.515 | 0.06176 | -0.048 | -8.337
-10.5 | -0.499 | 0.05462 | -0.053 | -9.131
-10 | -0.564 | 0.00983 | -0.083 | -57.337
-9.5 | -0.541 | 0.00834 | -0.085 | -64.835
-9 | -0.507 | 0.00719 | -0.087 | -70.525
-8.5 | -0.467 | 0.00727 | -0.088 | -64.27
-8 | -0.423 | 0.00729 | -0.089 | -58.057
-7.5 | -0.376 | 0.00714 | -0.09 | -52.699
-7 | -0.327 | 0.00681 | -0.091 | -47.923
-6.5 | -0.274 | 0.00659 | -0.092 | -41.619
-6 | -0.22 | 0.00629 | -0.093 | -35.015
-5.5 | -0.164 | 0.00608 | -0.094 | -27.046
-5 | -0.107 | 0.00587 | -0.095 | -18.266
-4.5 | -0.049 | 0.00565 | -0.096 | -8.632
-4 | 0.011 | 0.00551 | -0.097 | 1.913
-3.5 | 0.07 | 0.00537 | -0.098 | 13.111
-3 | 0.131 | 0.00524 | -0.099 | 24.948
-2.5 | 0.191 | 0.00516 | -0.1 | 37.057
-2 | 0.252 | 0.00483 | -0.101 | 52.153
-1.5 | 0.313 | 0.00474 | -0.102 | 65.905
-1 | 0.374 | 0.00378 | -0.103 | 98.86
-0.5 | 0.434 | 0.00359 | -0.104 | 121
0 | 0.494 | 0.00336 | -0.105 | 147.197
0.5 | 0.554 | 0.00341 | -0.106 | 162.499
1 | 0.613 | 0.00438 | -0.107 | 139.995
1.5 | 0.673 | 0.00487 | -0.108 | 138.246
2 | 0.729 | 0.00547 | -0.109 | 133.343
2.5 | 0.787 | 0.00601 | -0.11 | 130.897
3 | 0.845 | 0.00666 | -0.111 | 126.846
3.5 | 0.901 | 0.00732 | -0.111 | 123.155
4 | 0.956 | 0.00883 | -0.112 | 108.294
4.5 | 1.009 | 0.00916 | -0.113 | 110.152
5 | 1.061 | 0.00953 | -0.114 | 111.393
5.5 | 1.112 | 0.00992 | -0.115 | 112.097
6 | 1.157 | 0.01043 | -0.116 | 110.908
6.5 | 1.198 | 0.01086 | -0.117 | 110.296
7 | 1.235 | 0.01132 | -0.118 | 109.121
7.5 | 1.268 | 0.01186 | -0.119 | 106.869
8 | 1.295 | 0.01236 | -0.119 | 104.76
8.5 | 1.316 | 0.01292 | -0.12 | 101.873
9 | 1.331 | 0.01351 | -0.121 | 98.549
9.5 | 1.341 | 0.01414 | -0.122 | 94.775
10 | 1.343 | 0.01497 | -0.123 | 89.714
10.5 | 1.331 | 0.01573 | -0.123 | 84.65
11 | 1.311 | 0.01652 | -0.124 | 79.363
11.5 | 1.284 | 0.01731 | -0.125 | 74.15
12 | 1.249 | 0.0184 | -0.125 | 67.905
12.5 | 1.208 | 0.01974 | -0.126 | 61.206
13 | 1.163 | 0.02093 | -0.126 | 55.552
13.5 | 1.109 | 0.02319 | -0.126 | 47.83
14 | 0.931 | 0.06798 | -0.1 | 13.692
14.5 | 0.853 | 0.09419 | -0.081 | 9.053
15 | 0.804 | 0.10447 | -0.076 | 7.694

## 100. Re 8M Mach 0.10 (2)
BIGFOIL.COM POLAR EXPORT
NACA67A512
NACA67A512 |  |  |  | Cl Max: | 1.7635 | at alpha= | 19.5 | deg
XFOIL ncrit=9 |  |  |  | L/D Max: | 196.25 | at alpha= | 1 | deg
Re: | 8000000 |  |  | Cd Min: | 0.05212 | at alpha= | 20 | deg
Mach: | 0.1 |  |  | Cl=0 at alpha= | -4.2535 | deg
|  |  |  | @ Cl=0.1, Cd= | 0.0048753
|  |  |  | @ Cl=0.4, Cd= | 0.0040028
|  |  |  | @ Cl=0.6, Cd= | 0.0040201
alpha (deg) | Cl | Cd | Cm | Cl/Cd
-20 | -1.2124 | 0.03927 | -0.146 | -30.8734
-19.5 | -1.2484 | 0.03199 | -0.1469 | -39.0247
-19 | -1.261 | 0.0278 | -0.1447 | -45.3597
-18.5 | -1.2618 | 0.02489 | -0.1415 | -50.6951
-18 | -1.2535 | 0.0228 | -0.1377 | -54.9781
-17.5 | -1.2373 | 0.02125 | -0.134 | -58.2259
-17 | -1.2186 | 0.01988 | -0.1299 | -61.2978
-16.5 | -1.2006 | 0.0186 | -0.1252 | -64.5484
-16 | -1.1773 | 0.01775 | -0.1205 | -66.3268
-15.5 | -1.1465 | 0.01687 | -0.117 | -67.9609
-15 | -1.1073 | 0.0161 | -0.1149 | -68.7764
-14.5 | -1.0659 | 0.01529 | -0.1131 | -69.7122
-14 | -1.0191 | 0.01479 | -0.1121 | -68.9047
-13.5 | -0.9746 | 0.01401 | -0.1108 | -69.5646
-13 | -0.9336 | 0.01281 | -0.109 | -72.8806
-12.5 | -0.8899 | 0.01173 | -0.1075 | -75.8653
-12 | -0.843 | 0.01087 | -0.1064 | -77.5529
-11.5 | -0.7937 | 0.01018 | -0.1057 | -77.9666
-11 | -0.7423 | 0.00962 | -0.1054 | -77.1622
-10.5 | -0.6897 | 0.00916 | -0.1052 | -75.2948
-10 | -0.6368 | 0.00867 | -0.1051 | -73.4487
-9.5 | -0.5833 | 0.00823 | -0.105 | -70.8748
-9 | -0.5292 | 0.00784 | -0.1051 | -67.5
-8.5 | -0.4745 | 0.00751 | -0.1053 | -63.1824
-8 | -0.4194 | 0.00721 | -0.1055 | -58.1692
-7.5 | -0.3643 | 0.00691 | -0.1058 | -52.7207
-7 | -0.31 | 0.00651 | -0.1059 | -47.619
-6.5 | -0.2543 | 0.00621 | -0.1062 | -40.9501
-6 | -0.1983 | 0.00593 | -0.1066 | -33.4401
-5.5 | -0.1418 | 0.00569 | -0.1071 | -24.9209
-4.5 | -0.0281 | 0.00527 | -0.1083 | -5.3321
-4 | 0.0289 | 0.00509 | -0.1089 | 5.6778
-3.5 | 0.0859 | 0.00491 | -0.1095 | 17.4949
-3 | 0.1428 | 0.00477 | -0.1102 | 29.9371
-2.5 | 0.2004 | 0.00465 | -0.1109 | 43.0968
-2 | 0.2582 | 0.0045 | -0.1117 | 57.3778
-1.5 | 0.3154 | 0.00436 | -0.1124 | 72.3394
-1 | 0.3715 | 0.00414 | -0.1129 | 89.7343
-0.5 | 0.4276 | 0.00387 | -0.1134 | 110.491
0 | 0.4826 | 0.00354 | -0.1138 | 136.3277
0.5 | 0.5367 | 0.00327 | -0.114 | 164.1284
1 | 0.5809 | 0.00296 | -0.1123 | 196.25
1.5 | 0.6027 | 0.00417 | -0.1055 | 144.5324
2 | 0.629 | 0.00497 | -0.0997 | 126.5594
2.5 | 0.6504 | 0.00556 | -0.0927 | 116.9784
3 | 0.6811 | 0.0061 | -0.0878 | 111.6557
3.5 | 0.7128 | 0.0067 | -0.0833 | 106.3881
4 | 0.7463 | 0.00736 | -0.0792 | 101.3995
4.5 | 0.7848 | 0.00794 | -0.0763 | 98.8413
5 | 0.8262 | 0.00844 | -0.0739 | 97.891
5.5 | 0.8706 | 0.00882 | -0.0722 | 98.7075
6 | 0.9143 | 0.00923 | -0.0703 | 99.0574
6.5 | 0.9581 | 0.00963 | -0.0686 | 99.4912
7 | 1.002 | 0.01003 | -0.0668 | 99.9003
7.5 | 1.0436 | 0.01049 | -0.0647 | 99.4852
8 | 1.0842 | 0.011 | -0.0624 | 98.5636
8.5 | 1.1251 | 0.01148 | -0.0602 | 98.0052
9 | 1.1633 | 0.01197 | -0.0574 | 97.1846
10 | 1.2549 | 0.01318 | -0.0557 | 95.2124
10.5 | 1.2936 | 0.01391 | -0.0534 | 92.9978
11 | 1.3333 | 0.01461 | -0.0514 | 91.2594
11.5 | 1.372 | 0.01539 | -0.0493 | 89.1488
12 | 1.4073 | 0.01632 | -0.0467 | 86.2316
12.5 | 1.4443 | 0.01721 | -0.0444 | 83.9221
13 | 1.4793 | 0.01819 | -0.042 | 81.3249
13.5 | 1.5132 | 0.01927 | -0.0395 | 78.5262
14 | 1.5436 | 0.02058 | -0.0366 | 75.0049
14.5 | 1.5742 | 0.0219 | -0.0339 | 71.8813
15 | 1.6038 | 0.02331 | -0.0312 | 68.8031
15.5 | 1.6315 | 0.02487 | -0.0284 | 65.6011
16 | 1.6561 | 0.02667 | -0.0254 | 62.096
16.5 | 1.6811 | 0.0285 | -0.0227 | 58.986
17 | 1.7006 | 0.03082 | -0.0196 | 55.1785
17.5 | 1.7166 | 0.03351 | -0.0164 | 51.2265
18 | 1.7314 | 0.03637 | -0.0135 | 47.6052
18.5 | 1.7409 | 0.03986 | -0.0106 | 43.6754
19 | 1.7508 | 0.04349 | -0.0083 | 40.2575
19.5 | 1.7635 | 0.04702 | -0.0066 | 37.5053
20 | 1.7632 | 0.05212 | -0.0048 | 33.8296

## 101. Re 8M Mach 0.25 (1)
BIGFOIL.COM POLAR EXPORT
NACA67A512
NACA67A512 |  |  |  | Cl Max: | 1.306 | at alpha= | 8.5 | deg
JavaFoil+Calcfoil stall+Eppler ext transition |  |  |  | L/D Max: | 181.578 | at alpha= | 0.5 | deg
Re: | 8000000 |  |  | Cd Min: | 0.00313 | at alpha= | 0.5 | deg
Mach: | 0.25 |  |  | Cl=0 at alpha= | -4.0902 | deg
|  |  |  | @ Cl=0.1, Cd= | 0.0053748
|  |  |  | @ Cl=0.4, Cd= | 0.0037461
|  |  |  | @ Cl=0.6, Cd= | 0.0037907
alpha (deg) | Cl | Cd | Cm | Cl/Cd
-14 | -0.348 | 0.09905 | -0.038 | -3.518
-13.5 | -0.389 | 0.09091 | -0.04 | -4.279
-13 | -0.424 | 0.0848 | -0.041 | -4.996
-12.5 | -0.448 | 0.08053 | -0.041 | -5.56
-12 | -0.463 | 0.07587 | -0.043 | -6.101
-11.5 | -0.469 | 0.07101 | -0.043 | -6.599
-11 | -0.466 | 0.06583 | -0.045 | -7.082
-10.5 | -0.458 | 0.06231 | -0.046 | -7.353
-10 | -0.446 | 0.05735 | -0.048 | -7.771
-9.5 | -0.43 | 0.05102 | -0.054 | -8.431
-9 | -0.489 | 0.00871 | -0.088 | -56.183
-8.5 | -0.461 | 0.00669 | -0.09 | -68.846
-8 | -0.422 | 0.00723 | -0.091 | -58.355
-7.5 | -0.378 | 0.00722 | -0.092 | -52.352
-7 | -0.33 | 0.00703 | -0.093 | -46.925
-6.5 | -0.279 | 0.00675 | -0.095 | -41.301
-6 | -0.224 | 0.00649 | -0.096 | -34.562
-5.5 | -0.168 | 0.0062 | -0.097 | -27.074
-5 | -0.11 | 0.00596 | -0.098 | -18.382
-4.5 | -0.05 | 0.00575 | -0.099 | -8.678
-4 | 0.011 | 0.00555 | -0.1 | 1.948
-3.5 | 0.072 | 0.00542 | -0.101 | 13.35
-3 | 0.134 | 0.00532 | -0.102 | 25.236
-2.5 | 0.197 | 0.00498 | -0.103 | 39.446
-2 | 0.259 | 0.00491 | -0.104 | 52.707
-1.5 | 0.321 | 0.0048 | -0.105 | 66.995
-1 | 0.384 | 0.00379 | -0.106 | 101.469
-0.5 | 0.446 | 0.00362 | -0.107 | 123.434
0 | 0.507 | 0.00338 | -0.108 | 150.251
0.5 | 0.569 | 0.00313 | -0.109 | 181.578
1 | 0.63 | 0.00443 | -0.11 | 142.043
1.5 | 0.691 | 0.00497 | -0.111 | 139.076
2 | 0.748 | 0.00562 | -0.112 | 133.269
2.5 | 0.808 | 0.00621 | -0.113 | 130.178
3 | 0.867 | 0.00688 | -0.113 | 126.011
3.5 | 0.924 | 0.00763 | -0.114 | 121.095
4 | 0.98 | 0.0091 | -0.115 | 107.663
4.5 | 1.034 | 0.00948 | -0.116 | 109.066
5 | 1.087 | 0.00986 | -0.117 | 110.224
5.5 | 1.137 | 0.0103 | -0.118 | 110.376
6 | 1.18 | 0.01087 | -0.119 | 108.64
6.5 | 1.219 | 0.01135 | -0.12 | 107.376
7 | 1.252 | 0.0119 | -0.121 | 105.259
7.5 | 1.278 | 0.01244 | -0.122 | 102.732
8 | 1.296 | 0.01307 | -0.123 | 99.157
8.5 | 1.306 | 0.0138 | -0.123 | 94.634
9 | 1.306 | 0.01456 | -0.124 | 89.668
9.5 | 1.296 | 0.01535 | -0.125 | 84.415
10 | 1.276 | 0.01622 | -0.126 | 78.642
10.5 | 1.232 | 0.0172 | -0.126 | 71.64
11 | 1.173 | 0.01834 | -0.127 | 63.958
11.5 | 1.099 | 0.02003 | -0.127 | 54.872
12 | 0.905 | 0.04992 | -0.106 | 18.133
12.5 | 0.771 | 0.08427 | -0.072 | 9.147
13 | 0.688 | 0.09059 | -0.07 | 7.599
13.5 | 0.6 | 0.10054 | -0.066 | 5.965

## 102. Re 8M Mach 0.25 (2)
BIGFOIL.COM POLAR EXPORT
NACA67A512
NACA67A512 |  |  |  | Cl Max: | 1.6479 | at alpha= | 17 | deg
XFOIL ncrit=9 |  |  |  | L/D Max: | 206.323 | at alpha= | 1 | deg
Re: | 8000000 |  |  | Cd Min: | 0.16693 | at alpha= | -18 | deg
Mach: | 0.25 |  |  | Cl=0 at alpha= | -4.2585 | deg
|  |  |  | @ Cl=0.1, Cd= | 0.0049324
|  |  |  | @ Cl=0.4, Cd= | 0.0041112
|  |  |  | @ Cl=0.6, Cd= | 0.002913
alpha (deg) | Cl | Cd | Cm | Cl/Cd
-18 | -0.3545 | 0.16693 | -0.0832 | -2.1236
-17.5 | -0.3425 | 0.15914 | -0.0875 | -2.1522
-17 | -0.328 | 0.15239 | -0.0914 | -2.1524
-16.5 | -0.314 | 0.14556 | -0.0954 | -2.1572
-16 | -0.3031 | 0.138 | -0.0995 | -2.1964
-15.5 | -0.286 | 0.13211 | -0.1032 | -2.1649
-15 | -0.4564 | 0.08987 | -0.1223 | -5.0784
-14.5 | -0.8552 | 0.0311 | -0.1558 | -27.4984
-14 | -0.8231 | 0.03029 | -0.153 | -27.174
-13.5 | -0.8889 | 0.02401 | -0.1419 | -37.0221
-13 | -0.8879 | 0.02127 | -0.1343 | -41.7442
-12.5 | -0.868 | 0.01859 | -0.1292 | -46.6918
-12 | -0.854 | 0.01492 | -0.1233 | -57.2386
-11.5 | -0.8144 | 0.01304 | -0.1201 | -62.454
-11 | -0.7628 | 0.01207 | -0.1183 | -63.198
-10.5 | -0.7077 | 0.01142 | -0.1171 | -61.9702
-10 | -0.657 | 0.01027 | -0.1153 | -63.9727
-9.5 | -0.6033 | 0.00942 | -0.1141 | -64.0446
-9 | -0.5487 | 0.00865 | -0.113 | -63.4335
-8.5 | -0.4927 | 0.00806 | -0.1123 | -61.129
-8 | -0.4359 | 0.00759 | -0.1118 | -57.4308
-7.5 | -0.3778 | 0.00726 | -0.1116 | -52.0386
-7 | -0.3201 | 0.00688 | -0.1115 | -46.5262
-6.5 | -0.2632 | 0.0064 | -0.1112 | -41.125
-6 | -0.205 | 0.00607 | -0.1113 | -33.7727
-5.5 | -0.1463 | 0.0058 | -0.1116 | -25.2241
-5 | -0.0874 | 0.00556 | -0.1119 | -15.7194
-4.5 | -0.0284 | 0.00535 | -0.1124 | -5.3084
-4 | 0.0304 | 0.00514 | -0.1128 | 5.9144
-3.5 | 0.0892 | 0.00496 | -0.1133 | 17.9839
-3 | 0.148 | 0.00481 | -0.1139 | 30.7692
-2.5 | 0.2077 | 0.00468 | -0.1147 | 44.3803
-2 | 0.2673 | 0.00453 | -0.1154 | 59.0066
-1.5 | 0.3265 | 0.0044 | -0.1161 | 74.2045
-1 | 0.3843 | 0.00419 | -0.1166 | 91.7184
-0.5 | 0.4421 | 0.0039 | -0.1171 | 113.359
0 | 0.4985 | 0.00357 | -0.1175 | 139.6359
0.5 | 0.5544 | 0.00326 | -0.1177 | 170.0613
1 | 0.6004 | 0.00291 | -0.116 | 206.323
2 | 0.633 | 0.00495 | -0.0992 | 127.8788
2.5 | 0.6493 | 0.00567 | -0.0908 | 114.515
3 | 0.6806 | 0.0063 | -0.0857 | 108.0317
3.5 | 0.7145 | 0.00692 | -0.0813 | 103.2514
4 | 0.7478 | 0.00765 | -0.077 | 97.7516
4.5 | 0.7863 | 0.00831 | -0.0736 | 94.6209
5 | 0.8291 | 0.00884 | -0.0711 | 93.7896
5.5 | 0.875 | 0.00926 | -0.0692 | 94.4924
6 | 0.9203 | 0.0097 | -0.0672 | 94.8763
6.5 | 0.9651 | 0.01018 | -0.0651 | 94.8035
7 | 1.0103 | 0.01064 | -0.063 | 94.953
7.5 | 1.0534 | 0.01115 | -0.0605 | 94.4753
8 | 1.0956 | 0.0117 | -0.0579 | 93.641
8.5 | 1.1367 | 0.01228 | -0.055 | 92.5651
9 | 1.1871 | 0.01285 | -0.0542 | 92.3813
10.5 | 1.3132 | 0.01514 | -0.0465 | 86.7371
11 | 1.353 | 0.01607 | -0.0437 | 84.1942
11.5 | 1.3918 | 0.01708 | -0.0407 | 81.4871
12 | 1.4295 | 0.01817 | -0.0376 | 78.6736
12.5 | 1.466 | 0.0194 | -0.0343 | 75.567
13 | 1.4984 | 0.02089 | -0.0306 | 71.7281
13.5 | 1.5324 | 0.02234 | -0.0272 | 68.5944
14 | 1.5634 | 0.02403 | -0.0236 | 65.0603
14.5 | 1.5891 | 0.02615 | -0.0195 | 60.7686
15 | 1.6134 | 0.02845 | -0.0155 | 56.71
15.5 | 1.6328 | 0.03121 | -0.0113 | 52.3166
16 | 1.645 | 0.03468 | -0.0069 | 47.4337
16.5 | 1.646 | 0.03927 | -0.0024 | 41.9149
17 | 1.6479 | 0.0441 | 0.0011 | 37.3673
17.5 | 1.6229 | 0.05195 | 0.0044 | 31.2397
18 | 1.6112 | 0.0592 | 0.0057 | 27.2162
18.5 | 1.5772 | 0.0699 | 0.0048 | 22.5637
19 | 1.5498 | 0.08097 | 0.0016 | 19.1404
19.5 | 1.505 | 0.09595 | -0.0053 | 15.6853
20 | 1.4547 | 0.11338 | -0.0156 | 12.8303

## 103. Re 8M Mach 0.50 (1)
BIGFOIL.COM POLAR EXPORT
NACA67A512
NACA67A512 |  |  |  | Cl Max: | 1.337 | at alpha= | 20 | deg
JavaFoil+Calcfoil stall+Eppler ext transition |  |  |  | L/D Max: | 156.241 | at alpha= | 0.5 | deg
Re: | 8000000 |  |  | Cd Min: | 0.00351 | at alpha= | -1 | deg
Mach: | 0.5 |  |  | Cl=0 at alpha= | -4.0896 | deg
|  |  |  | @ Cl=0.1, Cd= | 0.0053886
|  |  |  | @ Cl=0.4, Cd= | 0.0040255
|  |  |  | @ Cl=0.6, Cd= | 0.0039713
alpha (deg) | Cl | Cd | Cm | Cl/Cd
-20 | -0.873 | 0.14966 | -0.045 | -5.832
-19.5 | -0.844 | 0.14569 | -0.044 | -5.794
-19 | -0.815 | 0.14237 | -0.043 | -5.726
-18.5 | -0.788 | 0.13662 | -0.043 | -5.771
-18 | -0.762 | 0.13128 | -0.044 | -5.802
-17.5 | -0.735 | 0.12716 | -0.045 | -5.779
-17 | -0.708 | 0.1254 | -0.045 | -5.647
-16.5 | -0.68 | 0.12118 | -0.045 | -5.615
-16 | -0.653 | 0.11349 | -0.045 | -5.754
-15.5 | -0.627 | 0.10285 | -0.047 | -6.095
-15 | -0.598 | 0.11962 | -0.045 | -4.996
-14.5 | -0.573 | 0.09201 | -0.049 | -6.229
-14 | -0.544 | 0.10347 | -0.047 | -5.257
-13.5 | -0.516 | 0.09561 | -0.046 | -5.401
-13 | -0.489 | 0.08608 | -0.047 | -5.685
-12.5 | -0.462 | 0.07983 | -0.049 | -5.793
-12 | -0.436 | 0.07302 | -0.051 | -5.97
-11.5 | -0.409 | 0.06855 | -0.052 | -5.966
-11 | -0.386 | 0.05862 | -0.06 | -6.588
-10.5 | -0.352 | 0.07342 | -0.046 | -4.789
-10 | -0.325 | 0.06493 | -0.048 | -4.998
-9.5 | -0.298 | 0.05923 | -0.05 | -5.023
-9 | -0.271 | 0.05374 | -0.053 | -5.037
-8.5 | -0.244 | 0.04927 | -0.056 | -4.949
-8 | -0.215 | 0.05433 | -0.047 | -3.948
-7.5 | -0.187 | 0.04811 | -0.051 | -3.896
-7 | -0.16 | 0.04324 | -0.055 | -3.712
-6.5 | -0.206 | 0.04079 | -0.056 | -5.044
-6 | -0.227 | 0.00643 | -0.107 | -35.236
-5.5 | -0.177 | 0.00651 | -0.108 | -27.211
-5 | -0.118 | 0.00594 | -0.109 | -19.95
-4.5 | -0.055 | 0.00566 | -0.11 | -9.667
-4 | 0.012 | 0.00543 | -0.111 | 2.198
-3.5 | 0.08 | 0.00552 | -0.113 | 14.532
-3 | 0.15 | 0.00506 | -0.114 | 29.555
-2.5 | 0.219 | 0.00502 | -0.115 | 43.655
-2 | 0.289 | 0.00492 | -0.116 | 58.769
-1.5 | 0.359 | 0.00473 | -0.117 | 75.91
-1 | 0.43 | 0.00351 | -0.118 | 122.252
-0.5 | 0.499 | 0.00382 | -0.119 | 130.696
0 | 0.565 | 0.00388 | -0.12 | 145.653
0.5 | 0.634 | 0.00406 | -0.121 | 156.241
1 | 0.701 | 0.00479 | -0.122 | 146.446
1.5 | 0.769 | 0.00553 | -0.123 | 138.97
2 | 0.833 | 0.00625 | -0.124 | 133.163
2.5 | 0.898 | 0.00716 | -0.125 | 125.444
3 | 0.963 | 0.00799 | -0.126 | 120.56
3.5 | 1.025 | 0.01001 | -0.127 | 102.421
4 | 1.084 | 0.0105 | -0.128 | 103.228
4.5 | 1.139 | 0.01103 | -0.13 | 103.244
5 | 1.188 | 0.01165 | -0.131 | 101.916
5.5 | 1.228 | 0.01245 | -0.132 | 98.693
6 | 1.246 | 0.01317 | -0.133 | 94.578
6.5 | 1.227 | 0.01407 | -0.134 | 87.207
7 | 1.106 | 0.01559 | -0.134 | 70.933
7.5 | 0.765 | 0.01673 | -0.135 | 45.754
8 | 0.8 | 0.01708 | -0.136 | 46.866
8.5 | 0.685 | 0.05701 | -0.073 | 12.014
9 | 0.864 | 0.01858 | -0.138 | 46.492
9.5 | 0.887 | 0.0209 | -0.138 | 42.47
10 | 0.763 | 0.06963 | -0.072 | 10.964
10.5 | 0.957 | 0.02087 | -0.141 | 45.876
11 | 0.984 | 0.02296 | -0.141 | 42.852
11.5 | 0.847 | 0.07723 | -0.082 | 10.971
12 | 0.871 | 0.08641 | -0.078 | 10.074
12.5 | 1.074 | 0.02541 | -0.143 | 42.273
13 | 0.93 | 0.08513 | -0.089 | 10.928
13.5 | 0.95 | 0.09436 | -0.082 | 10.069
14 | 0.981 | 0.10079 | -0.089 | 9.738
14.5 | 1.005 | 0.10825 | -0.088 | 9.289
15 | 1.027 | 0.10902 | -0.084 | 9.421
15.5 | 1.059 | 0.11248 | -0.091 | 9.414
16 | 1.096 | 0.11272 | -0.1 | 9.721
16.5 | 1.118 | 0.12363 | -0.098 | 9.04
17 | 1.136 | 0.1227 | -0.093 | 9.257
17.5 | 1.173 | 0.12361 | -0.102 | 9.488
18 | 1.213 | 0.12186 | -0.11 | 9.958
18.5 | 1.232 | 0.13342 | -0.108 | 9.235
19 | 1.241 | 0.14063 | -0.099 | 8.826
19.5 | 1.277 | 0.14093 | -0.106 | 9.062
20 | 1.337 | 0.12343 | -0.12 | 10.832

## 104. Re 8M Mach 0.50 (2)
BIGFOIL.COM POLAR EXPORT
NACA67A512
NACA67A512 |  |  |  | Cl Max: | 1.2788 | at alpha= | 9.5 | deg
XFOIL ncrit=9 |  |  |  | L/D Max: | 244.413 | at alpha= | 1 | deg
Re: | 8000000 |  |  | Cd Min: | 0.17931 | at alpha= | -17.5 | deg
Mach: | 0.5 |  |  | Cl=0 at alpha= | -4.2772 | deg
|  |  |  | @ Cl=0.1, Cd= | 0.0052312
|  |  |  | @ Cl=0.4, Cd= | 0.0044885
|  |  |  | @ Cl=0.6, Cd= | 0.0035308
alpha (deg) | Cl | Cd | Cm | Cl/Cd
-17.5 | -0.3074 | 0.17931 | -0.0968 | -1.7143
-17 | -0.2867 | 0.17227 | -0.1012 | -1.6642
-16.5 | -0.2719 | 0.16344 | -0.1056 | -1.6636
-16 | -0.2552 | 0.15548 | -0.11 | -1.6414
-15.5 | -0.2362 | 0.14835 | -0.1142 | -1.5922
-15 | -0.217 | 0.14152 | -0.1183 | -1.5334
-14.5 | -0.2062 | 0.13262 | -0.1227 | -1.5548
-14 | -0.1862 | 0.12626 | -0.1267 | -1.4747
-13.5 | -0.1663 | 0.11996 | -0.1306 | -1.3863
-13 | -0.152 | 0.11261 | -0.1346 | -1.3498
-12.5 | -0.1435 | 0.10444 | -0.1387 | -1.374
-12 | -0.1321 | 0.09718 | -0.1423 | -1.3593
-11.5 | -0.1312 | 0.0886 | -0.1465 | -1.4808
-11 | -0.1172 | 0.08255 | -0.1497 | -1.4197
-10.5 | -0.1085 | 0.07598 | -0.1529 | -1.428
-10 | -0.1181 | 0.06724 | -0.1568 | -1.7564
-9.5 | -0.1161 | 0.0604 | -0.1601 | -1.9222
-9 | -0.1436 | 0.04973 | -0.1671 | -2.8876
-8.5 | -0.1744 | 0.04127 | -0.171 | -4.2258
-8 | -0.2182 | 0.03521 | -0.164 | -6.1971
-7.5 | -0.2429 | 0.02801 | -0.1577 | -8.6719
-7 | -0.2624 | 0.01969 | -0.1497 | -13.3266
-6.5 | -0.2787 | 0.01023 | -0.1402 | -27.2434
-6 | -0.2276 | 0.00762 | -0.1362 | -29.8688
-5.5 | -0.164 | 0.00667 | -0.1338 | -24.5877
-5 | -0.0974 | 0.00613 | -0.1323 | -15.8891
-4.5 | -0.0303 | 0.00575 | -0.1314 | -5.2696
-4 | 0.0377 | 0.00548 | -0.131 | 6.8796
-3.5 | 0.1053 | 0.00521 | -0.1309 | 20.2111
-3 | 0.1731 | 0.00499 | -0.1311 | 34.6894
-2.5 | 0.2407 | 0.00481 | -0.1316 | 50.0416
-2 | 0.3086 | 0.00467 | -0.1322 | 66.0814
-1.5 | 0.3758 | 0.00454 | -0.1329 | 82.7753
-1 | 0.4416 | 0.0044 | -0.1333 | 100.3636
0 | 0.5691 | 0.00373 | -0.1337 | 152.5737
0.5 | 0.6327 | 0.00332 | -0.134 | 190.5723
1 | 0.6868 | 0.00281 | -0.1323 | 244.4128
1.5 | 0.6961 | 0.00378 | -0.1204 | 184.1534
2 | 0.6666 | 0.00505 | -0.1007 | 132
2.5 | 0.6741 | 0.00623 | -0.0894 | 108.2022
3.5 | 0.7225 | 0.00842 | -0.0742 | 85.8076
4 | 0.7594 | 0.00933 | -0.0691 | 81.3934
4.5 | 0.798 | 0.01029 | -0.0643 | 77.551
5 | 0.8458 | 0.01102 | -0.0609 | 76.7514
5.5 | 0.8969 | 0.01166 | -0.058 | 76.9211
6 | 0.9501 | 0.01226 | -0.0552 | 77.4959
6.5 | 1.0016 | 0.01298 | -0.052 | 77.1649
7 | 1.0519 | 0.01377 | -0.0483 | 76.3907
7.5 | 1.1024 | 0.01455 | -0.0443 | 75.7663
8 | 1.15 | 0.01549 | -0.0396 | 74.2414
8.5 | 1.1951 | 0.01647 | -0.034 | 72.5622
9.5 | 1.2788 | 0.02049 | -0.0225 | 62.4109
10 | 1.2773 | 0.02522 | -0.0122 | 50.6463
10.5 | 1.2584 | 0.03223 | -0.0028 | 39.0444
11 | 1.2256 | 0.04034 | 0.0048 | 30.3818
11.5 | 1.1842 | 0.04975 | 0.0097 | 23.803
12 | 1.1416 | 0.06061 | 0.0106 | 18.8352
12.5 | 1.1007 | 0.0733 | 0.007 | 15.0164
13 | 1.0656 | 0.08763 | -0.0008 | 12.1602
13.5 | 1.0393 | 0.10328 | -0.0116 | 10.0629
14 | 1.021 | 0.11941 | -0.0221 | 8.5504
14.5 | 1.005 | 0.1343 | -0.0313 | 7.4832

## 105. Re 10M Mach 0.00 (1)
BIGFOIL.COM POLAR EXPORT
NACA67A512
NACA67A512 |  |  |  | Cl Max: | 1.352 | at alpha= | 10 | deg
JavaFoil+Calcfoil stall+Eppler ext transition |  |  |  | L/D Max: | 141.964 | at alpha= | 0.5 | deg
Re: | 10000000 |  |  | Cd Min: | 0.00388 | at alpha= | 0.5 | deg
Mach: | 0 |  |  | Cl=0 at alpha= | -4.0847 | deg
|  |  |  | @ Cl=0.1, Cd= | 0.00517
|  |  |  | @ Cl=0.4, Cd= | 0.0043073
|  |  |  | @ Cl=0.6, Cd= | 0.0049098
alpha (deg) | Cl | Cd | Cm | Cl/Cd
-15.5 | -0.521 | 0.10489 | -0.038 | -4.965
-15 | -0.534 | 0.09828 | -0.04 | -5.436
-14.5 | -0.545 | 0.09329 | -0.04 | -5.847
-14 | -0.555 | 0.08768 | -0.042 | -6.325
-13.5 | -0.56 | 0.08374 | -0.042 | -6.686
-13 | -0.564 | 0.07722 | -0.044 | -7.305
-12.5 | -0.561 | 0.07285 | -0.045 | -7.7
-12 | -0.553 | 0.06819 | -0.047 | -8.112
-11.5 | -0.541 | 0.06321 | -0.049 | -8.555
-11 | -0.528 | 0.05463 | -0.055 | -9.663
-10.5 | -0.6 | 0.00943 | -0.082 | -63.617
-10 | -0.577 | 0.00831 | -0.084 | -69.45
-9.5 | -0.544 | 0.00789 | -0.085 | -68.968
-9 | -0.509 | 0.00729 | -0.086 | -69.722
-8.5 | -0.467 | 0.00734 | -0.087 | -63.697
-8 | -0.423 | 0.00704 | -0.088 | -60.111
-7.5 | -0.376 | 0.00682 | -0.089 | -55.075
-7 | -0.326 | 0.00655 | -0.09 | -49.763
-6.5 | -0.274 | 0.00635 | -0.092 | -43.054
-6 | -0.219 | 0.00606 | -0.093 | -36.217
-5.5 | -0.164 | 0.00589 | -0.094 | -27.81
-5 | -0.107 | 0.00563 | -0.095 | -18.942
-4.5 | -0.049 | 0.0055 | -0.096 | -8.82
-4 | 0.01 | 0.00533 | -0.097 | 1.97
-3.5 | 0.07 | 0.00521 | -0.098 | 13.445
-3 | 0.13 | 0.00513 | -0.099 | 25.39
-2.5 | 0.19 | 0.00499 | -0.1 | 38.158
-2 | 0.251 | 0.00494 | -0.101 | 50.765
-1.5 | 0.311 | 0.00477 | -0.102 | 65.189
-1 | 0.372 | 0.00448 | -0.103 | 83.12
-0.5 | 0.432 | 0.00411 | -0.104 | 105.111
0 | 0.491 | 0.00421 | -0.105 | 116.759
0.5 | 0.551 | 0.00388 | -0.106 | 141.964
1 | 0.61 | 0.00512 | -0.106 | 119.04
1.5 | 0.669 | 0.00528 | -0.107 | 126.892
2 | 0.726 | 0.00583 | -0.108 | 124.568
2.5 | 0.784 | 0.00628 | -0.109 | 124.816
3 | 0.841 | 0.00679 | -0.11 | 123.826
3.5 | 0.897 | 0.00756 | -0.111 | 118.613
4 | 0.952 | 0.00846 | -0.112 | 112.58
4.5 | 1.006 | 0.00879 | -0.113 | 114.407
5 | 1.057 | 0.00912 | -0.114 | 115.968
5.5 | 1.108 | 0.00951 | -0.115 | 116.517
6 | 1.153 | 0.00996 | -0.115 | 115.733
6.5 | 1.195 | 0.01037 | -0.116 | 115.18
7 | 1.233 | 0.01081 | -0.117 | 114.082
7.5 | 1.266 | 0.01132 | -0.118 | 111.85
8 | 1.294 | 0.01178 | -0.119 | 109.867
8.5 | 1.317 | 0.01227 | -0.12 | 107.376
9 | 1.334 | 0.0129 | -0.121 | 103.469
9.5 | 1.346 | 0.01343 | -0.121 | 100.198
10 | 1.352 | 0.01421 | -0.122 | 95.126
10.5 | 1.344 | 0.01485 | -0.123 | 90.45
11 | 1.328 | 0.01563 | -0.124 | 84.932
11.5 | 1.305 | 0.01634 | -0.124 | 79.871
12 | 1.277 | 0.01728 | -0.125 | 73.878
12.5 | 1.242 | 0.01843 | -0.125 | 67.396
13 | 1.203 | 0.01955 | -0.126 | 61.523
13.5 | 1.159 | 0.02091 | -0.126 | 55.446
14 | 1.112 | 0.02271 | -0.127 | 48.944
14.5 | 1.058 | 0.0257 | -0.126 | 41.173
15 | 0.866 | 0.09335 | -0.086 | 9.277

## 106. Re 10M Mach 0.00 (2)
BIGFOIL.COM POLAR EXPORT
NACA67A512
NACA67A512 |  |  |  | Cl Max: | 1.8087 | at alpha= | 20 | deg
XFOIL ncrit=9 |  |  |  | L/D Max: | 146.554 | at alpha= | 1 | deg
Re: | 10000000 |  |  | Cd Min: | 0.04487 | at alpha= | 20 | deg
Mach: | 0 |  |  | Cl=0 at alpha= | -4.2434 | deg
|  |  |  | @ Cl=0.1, Cd= | 0.0046634
|  |  |  | @ Cl=0.4, Cd= | 0.003901
|  |  |  | @ Cl=0.6, Cd= | 0.0047891
alpha (deg) | Cl | Cd | Cm | Cl/Cd
-20 | -1.3465 | 0.02665 | -0.1399 | -50.5253
-19.5 | -1.3519 | 0.02361 | -0.1363 | -57.2596
-19 | -1.3441 | 0.02159 | -0.1326 | -62.2557
-18.5 | -1.3317 | 0.01995 | -0.1287 | -66.7519
-18 | -1.3135 | 0.01864 | -0.1249 | -70.4667
-17.5 | -1.2913 | 0.01761 | -0.121 | -73.3277
-17 | -1.2694 | 0.01672 | -0.1166 | -75.9211
-16.5 | -1.2437 | 0.01592 | -0.1124 | -78.1219
-16 | -1.206 | 0.0152 | -0.1105 | -79.3421
-15.5 | -1.166 | 0.01446 | -0.1088 | -80.6362
-15 | -1.123 | 0.01381 | -0.1076 | -81.3179
-14.5 | -1.0788 | 0.01317 | -0.1066 | -81.9134
-14 | -1.0316 | 0.01268 | -0.1059 | -81.3565
-13.5 | -0.9849 | 0.01209 | -0.1052 | -81.464
-13 | -0.9366 | 0.01157 | -0.1047 | -80.9507
-12.5 | -0.8876 | 0.01106 | -0.1043 | -80.2532
-12 | -0.8411 | 0.01017 | -0.1034 | -82.704
-11.5 | -0.7918 | 0.0095 | -0.103 | -83.3474
-11 | -0.741 | 0.00894 | -0.1028 | -82.8859
-10.5 | -0.6893 | 0.00844 | -0.1027 | -81.6706
-10 | -0.6368 | 0.00799 | -0.1027 | -79.6996
-9.5 | -0.5835 | 0.00762 | -0.1028 | -76.5748
-9 | -0.5294 | 0.00731 | -0.1031 | -72.4213
-8.5 | -0.475 | 0.00703 | -0.1034 | -67.5676
-8 | -0.42 | 0.00677 | -0.1038 | -62.0384
-7.5 | -0.3643 | 0.00654 | -0.1043 | -55.7034
-7 | -0.3093 | 0.00621 | -0.1047 | -49.8068
-6.5 | -0.2539 | 0.00591 | -0.1051 | -42.9611
-6 | -0.1981 | 0.00564 | -0.1056 | -35.1241
-5.5 | -0.142 | 0.00541 | -0.1062 | -26.2477
-4.5 | -0.029 | 0.00504 | -0.1074 | -5.754
-4 | 0.0275 | 0.00487 | -0.108 | 5.6468
-3.5 | 0.0843 | 0.00471 | -0.1087 | 17.8981
-3 | 0.1416 | 0.00454 | -0.1095 | 31.1894
-2.5 | 0.1992 | 0.00442 | -0.1103 | 45.0679
-2 | 0.256 | 0.00432 | -0.1109 | 59.2593
-1.5 | 0.3134 | 0.00419 | -0.1117 | 74.7971
-1 | 0.3697 | 0.00402 | -0.1123 | 91.9652
-0.5 | 0.4257 | 0.0038 | -0.1129 | 112.0263
0 | 0.4805 | 0.00356 | -0.1132 | 134.9719
0.5 | 0.5254 | 0.00382 | -0.1115 | 137.5393
1 | 0.5657 | 0.00386 | -0.109 | 146.5544
1.5 | 0.5861 | 0.00455 | -0.1023 | 128.8132
2 | 0.6204 | 0.00514 | -0.0982 | 120.7004
2.5 | 0.6483 | 0.00561 | -0.0927 | 115.5615
3 | 0.6816 | 0.00607 | -0.0883 | 112.29
3.5 | 0.7154 | 0.00663 | -0.0843 | 107.9035
4 | 0.7523 | 0.00718 | -0.0809 | 104.7772
4.5 | 0.7917 | 0.00767 | -0.0782 | 103.2203
5 | 0.8347 | 0.00808 | -0.0762 | 103.3045
5.5 | 0.8787 | 0.00845 | -0.0744 | 103.9882
6 | 0.9237 | 0.0088 | -0.0729 | 104.9659
6.5 | 0.9675 | 0.0092 | -0.0712 | 105.163
7 | 1.01 | 0.00963 | -0.0693 | 104.8806
7.5 | 1.0531 | 0.01005 | -0.0676 | 104.7861
8 | 1.095 | 0.01048 | -0.0656 | 104.4847
8.5 | 1.1349 | 0.01099 | -0.0634 | 103.2666
9 | 1.1761 | 0.01143 | -0.0614 | 102.8959
9.5 | 1.214 | 0.01187 | -0.0587 | 102.2746
10 | 1.2614 | 0.0125 | -0.0584 | 100.912
10.5 | 1.302 | 0.0131 | -0.0566 | 99.3893
11 | 1.3416 | 0.01375 | -0.0547 | 97.5709
11.5 | 1.3785 | 0.01454 | -0.0524 | 94.8074
12 | 1.4162 | 0.01532 | -0.0503 | 92.4413
12.5 | 1.4526 | 0.01614 | -0.0481 | 90
13 | 1.4879 | 0.01704 | -0.0458 | 87.3181
13.5 | 1.5226 | 0.01799 | -0.0436 | 84.6359
14 | 1.5531 | 0.0192 | -0.0408 | 80.8906
15 | 1.6148 | 0.0216 | -0.0357 | 74.7593
15.5 | 1.643 | 0.02303 | -0.033 | 71.3417
16 | 1.6694 | 0.02457 | -0.0303 | 67.9446
16.5 | 1.6956 | 0.02615 | -0.0277 | 64.8413
17 | 1.7165 | 0.0282 | -0.0247 | 60.8688
17.5 | 1.7349 | 0.03049 | -0.0216 | 56.9006
18 | 1.7542 | 0.03277 | -0.019 | 53.5307
19.5 | 1.8014 | 0.04106 | -0.012 | 43.8724
20 | 1.8087 | 0.04487 | -0.0098 | 40.3098

## 107. Re 10M Mach 0.10 (1)
BIGFOIL.COM POLAR EXPORT
NACA67A512
NACA67A512 |  |  |  | Cl Max: | 1.344 | at alpha= | 10 | deg
JavaFoil+Calcfoil stall+Eppler ext transition |  |  |  | L/D Max: | 126.513 | at alpha= | 1.5 | deg
Re: | 10000000 |  |  | Cd Min: | 0.00411 | at alpha= | -0.5 | deg
Mach: | 0.1 |  |  | Cl=0 at alpha= | -4.0917 | deg
|  |  |  | @ Cl=0.1, Cd= | 0.0051662
|  |  |  | @ Cl=0.4, Cd= | 0.004297
|  |  |  | @ Cl=0.6, Cd= | 0.0050612
alpha (deg) | Cl | Cd | Cm | Cl/Cd
-15.5 | -0.49 | 0.10849 | -0.038 | -4.515
-15 | -0.507 | 0.09981 | -0.04 | -5.081
-14.5 | -0.522 | 0.09395 | -0.041 | -5.555
-14 | -0.534 | 0.08855 | -0.041 | -6.029
-13.5 | -0.542 | 0.08504 | -0.041 | -6.377
-13 | -0.549 | 0.07844 | -0.044 | -7.002
-12.5 | -0.549 | 0.07439 | -0.044 | -7.375
-12 | -0.542 | 0.07038 | -0.045 | -7.705
-11.5 | -0.533 | 0.06438 | -0.048 | -8.276
-11 | -0.519 | 0.05781 | -0.052 | -8.979
-10.5 | -0.579 | 0.01254 | -0.079 | -46.176
-10 | -0.572 | 0.00853 | -0.084 | -67.052
-9.5 | -0.542 | 0.00801 | -0.085 | -67.578
-9 | -0.508 | 0.00735 | -0.087 | -69.084
-8.5 | -0.467 | 0.00742 | -0.088 | -62.945
-8 | -0.423 | 0.00705 | -0.089 | -60.045
-7.5 | -0.376 | 0.0069 | -0.09 | -54.552
-7 | -0.327 | 0.00659 | -0.091 | -49.577
-6.5 | -0.274 | 0.00632 | -0.092 | -43.427
-6 | -0.22 | 0.00609 | -0.093 | -36.168
-5.5 | -0.164 | 0.00588 | -0.094 | -27.949
-5 | -0.107 | 0.00565 | -0.095 | -18.95
-4.5 | -0.049 | 0.00548 | -0.096 | -8.889
-4 | 0.011 | 0.00536 | -0.097 | 1.965
-3.5 | 0.07 | 0.00524 | -0.098 | 13.432
-3 | 0.131 | 0.00509 | -0.099 | 25.678
-2.5 | 0.191 | 0.00497 | -0.1 | 38.518
-2 | 0.252 | 0.00476 | -0.101 | 52.949
-1.5 | 0.313 | 0.00474 | -0.102 | 65.98
-1 | 0.374 | 0.00444 | -0.103 | 84.161
-0.5 | 0.434 | 0.00411 | -0.104 | 105.725
0 | 0.494 | 0.00421 | -0.105 | 117.224
0.5 | 0.553 | 0.00474 | -0.106 | 116.793
1 | 0.613 | 0.00515 | -0.107 | 119
1.5 | 0.673 | 0.00532 | -0.108 | 126.513
2 | 0.729 | 0.00584 | -0.109 | 124.809
2.5 | 0.788 | 0.00632 | -0.11 | 124.613
3 | 0.845 | 0.00684 | -0.111 | 123.521
3.5 | 0.901 | 0.00759 | -0.112 | 118.747
4 | 0.956 | 0.0085 | -0.112 | 112.571
4.5 | 1.01 | 0.00883 | -0.113 | 114.415
5 | 1.062 | 0.00918 | -0.114 | 115.681
5.5 | 1.112 | 0.00959 | -0.115 | 116.026
6 | 1.158 | 0.01003 | -0.116 | 115.403
6.5 | 1.199 | 0.01046 | -0.117 | 114.662
7 | 1.236 | 0.01088 | -0.118 | 113.575
7.5 | 1.268 | 0.01141 | -0.119 | 111.193
8 | 1.296 | 0.01189 | -0.119 | 108.928
8.5 | 1.317 | 0.01243 | -0.12 | 105.958
9 | 1.332 | 0.01299 | -0.121 | 102.566
9.5 | 1.341 | 0.01359 | -0.122 | 98.687
10 | 1.344 | 0.01439 | -0.123 | 93.431
10.5 | 1.332 | 0.0151 | -0.123 | 88.216
11 | 1.312 | 0.01591 | -0.124 | 82.49
11.5 | 1.285 | 0.01662 | -0.125 | 77.304
12 | 1.25 | 0.01763 | -0.125 | 70.908
12.5 | 1.21 | 0.01889 | -0.126 | 64.032
13 | 1.164 | 0.02012 | -0.126 | 57.853
13.5 | 1.113 | 0.02179 | -0.127 | 51.091
14 | 1.046 | 0.02702 | -0.125 | 38.73
14.5 | 0.859 | 0.08917 | -0.086 | 9.632
15 | 0.806 | 0.10165 | -0.078 | 7.932

## 108. Re 10M Mach 0.10 (2)
BIGFOIL.COM POLAR EXPORT
NACA67A512
NACA67A512 |  |  |  | Cl Max: | 1.7998 | at alpha= | 20 | deg
XFOIL ncrit=9 |  |  |  | L/D Max: | 147.766 | at alpha= | 1 | deg
Re: | 10000000 |  |  | Cd Min: | 0.04823 | at alpha= | 20 | deg
Mach: | 0.1 |  |  | Cl=0 at alpha= | -4.2447 | deg
|  |  |  | @ Cl=0.1, Cd= | 0.0046681
|  |  |  | @ Cl=0.4, Cd= | 0.0039157
|  |  |  | @ Cl=0.6, Cd= | 0.0047443
alpha (deg) | Cl | Cd | Cm | Cl/Cd
-20 | -1.2796 | 0.03318 | -0.1474 | -38.5654
-19.5 | -1.2951 | 0.02858 | -0.1459 | -45.3149
-19 | -1.2999 | 0.02535 | -0.1427 | -51.2781
-18.5 | -1.3012 | 0.02269 | -0.1385 | -57.3468
-18 | -1.2962 | 0.02056 | -0.1338 | -63.0447
-17.5 | -1.2806 | 0.01906 | -0.1293 | -67.1878
-17 | -1.2601 | 0.01791 | -0.1248 | -70.3573
-16.5 | -1.241 | 0.01689 | -0.1195 | -73.4754
-16 | -1.21 | 0.0161 | -0.1159 | -75.1553
-15.5 | -1.1718 | 0.01524 | -0.1136 | -76.8898
-15 | -1.1297 | 0.0145 | -0.1119 | -77.9103
-14.5 | -1.0859 | 0.01376 | -0.1104 | -78.9172
-14 | -1.0385 | 0.01324 | -0.1094 | -78.4366
-13.5 | -0.9918 | 0.01258 | -0.1083 | -78.8394
-13 | -0.9432 | 0.01202 | -0.1075 | -78.4692
-12.5 | -0.8939 | 0.01145 | -0.1069 | -78.0699
-12 | -0.8469 | 0.01055 | -0.1059 | -80.2749
-11.5 | -0.7978 | 0.00978 | -0.1051 | -81.5746
-11 | -0.7468 | 0.00914 | -0.1047 | -81.7068
-10.5 | -0.6947 | 0.0086 | -0.1044 | -80.7791
-10 | -0.6417 | 0.00813 | -0.1042 | -78.9299
-9.5 | -0.588 | 0.00773 | -0.1042 | -76.0673
-9 | -0.5335 | 0.00738 | -0.1043 | -72.29
-8.5 | -0.4786 | 0.00708 | -0.1045 | -67.5989
-8 | -0.4231 | 0.00681 | -0.1049 | -62.1292
-7.5 | -0.367 | 0.00657 | -0.1053 | -55.86
-7 | -0.3113 | 0.00626 | -0.1057 | -49.7284
-6.5 | -0.2556 | 0.00594 | -0.106 | -43.0303
-6 | -0.1994 | 0.00567 | -0.1064 | -35.1675
-5.5 | -0.1429 | 0.00543 | -0.1069 | -26.3168
-5 | -0.086 | 0.00523 | -0.1075 | -16.4436
-4.5 | -0.029 | 0.00506 | -0.1081 | -5.7312
-4 | 0.0278 | 0.00488 | -0.1087 | 5.6967
-3.5 | 0.0849 | 0.00471 | -0.1094 | 18.0255
-3 | 0.1426 | 0.00455 | -0.1101 | 31.3407
-2.5 | 0.2006 | 0.00442 | -0.111 | 45.3846
-2 | 0.2576 | 0.00432 | -0.1116 | 59.6296
-1.5 | 0.3154 | 0.0042 | -0.1124 | 75.0952
-1 | 0.372 | 0.00402 | -0.113 | 92.5373
-0.5 | 0.4284 | 0.00381 | -0.1135 | 112.4409
0 | 0.4835 | 0.00356 | -0.1139 | 135.8146
0.5 | 0.5287 | 0.0038 | -0.1122 | 139.1316
1 | 0.5689 | 0.00385 | -0.1096 | 147.7662
1.5 | 0.5888 | 0.00454 | -0.1027 | 129.6916
2 | 0.6217 | 0.00514 | -0.0983 | 120.9533
2.5 | 0.6473 | 0.00563 | -0.0921 | 114.9734
3 | 0.6814 | 0.00609 | -0.0879 | 111.8883
3.5 | 0.7154 | 0.00666 | -0.0838 | 107.4174
4 | 0.7523 | 0.00722 | -0.0805 | 104.1967
4.5 | 0.7921 | 0.00773 | -0.0777 | 102.4709
5 | 0.8349 | 0.00815 | -0.0756 | 102.4417
5.5 | 0.8794 | 0.00852 | -0.0739 | 103.216
6 | 0.9252 | 0.00887 | -0.0724 | 104.3067
6.5 | 0.9684 | 0.00929 | -0.0705 | 104.2411
7 | 1.0116 | 0.00973 | -0.0686 | 103.9671
7.5 | 1.0552 | 0.01016 | -0.0669 | 103.8583
8 | 1.0964 | 0.01061 | -0.0647 | 103.3365
8.5 | 1.1374 | 0.01112 | -0.0625 | 102.2842
9 | 1.1792 | 0.01156 | -0.0605 | 102.0069
9.5 | 1.2156 | 0.01204 | -0.0573 | 100.9635
10 | 1.2648 | 0.01269 | -0.0573 | 99.669
10.5 | 1.3062 | 0.01329 | -0.0554 | 98.2844
11 | 1.3447 | 0.01401 | -0.0532 | 95.9814
11.5 | 1.3825 | 0.01482 | -0.0509 | 93.2861
12 | 1.4207 | 0.0156 | -0.0487 | 91.0705
12.5 | 1.457 | 0.01647 | -0.0463 | 88.4639
13 | 1.4921 | 0.01746 | -0.0439 | 85.4582
13.5 | 1.5253 | 0.01853 | -0.0412 | 82.3152
14 | 1.5586 | 0.01966 | -0.0386 | 79.2777
14.5 | 1.5895 | 0.0209 | -0.0359 | 76.0526
15 | 1.6188 | 0.02232 | -0.033 | 72.5269
15.5 | 1.6449 | 0.02393 | -0.0299 | 68.738
16 | 1.6713 | 0.02559 | -0.0271 | 65.3107
16.5 | 1.6968 | 0.02736 | -0.0243 | 62.0175
17 | 1.7159 | 0.02962 | -0.021 | 57.9305
17.5 | 1.7322 | 0.03222 | -0.0177 | 53.7616
18 | 1.7541 | 0.03444 | -0.0153 | 50.9321
18.5 | 1.7682 | 0.0374 | -0.0125 | 47.2781
19 | 1.7822 | 0.04052 | -0.0101 | 43.9832
19.5 | 1.7958 | 0.04383 | -0.0081 | 40.9719
20 | 1.7998 | 0.04823 | -0.0061 | 37.317

## 109. Re 10M Mach 0.25 (1)
BIGFOIL.COM POLAR EXPORT
NACA67A512
NACA67A512 |  |  |  | Cl Max: | 1.307 | at alpha= | 8.5 | deg
JavaFoil+Calcfoil stall+Eppler ext transition |  |  |  | L/D Max: | 130.007 | at alpha= | 0 | deg
Re: | 10000000 |  |  | Cd Min: | 0.0039 | at alpha= | 0 | deg
Mach: | 0.25 |  |  | Cl=0 at alpha= | -4.0902 | deg
|  |  |  | @ Cl=0.1, Cd= | 0.0052303
|  |  |  | @ Cl=0.4, Cd= | 0.0043671
|  |  |  | @ Cl=0.6, Cd= | 0.0050208
alpha (deg) | Cl | Cd | Cm | Cl/Cd
-14 | -0.349 | 0.0999 | -0.039 | -3.488
-13.5 | -0.389 | 0.08984 | -0.041 | -4.335
-13 | -0.424 | 0.08348 | -0.042 | -5.082
-12.5 | -0.448 | 0.07952 | -0.042 | -5.636
-12 | -0.463 | 0.0746 | -0.043 | -6.206
-11.5 | -0.469 | 0.07025 | -0.044 | -6.674
-11 | -0.467 | 0.06482 | -0.046 | -7.205
-10.5 | -0.459 | 0.0605 | -0.048 | -7.592
-10 | -0.448 | 0.05531 | -0.051 | -8.092
-9.5 | -0.435 | 0.04647 | -0.059 | -9.366
-9 | -0.493 | 0.00804 | -0.088 | -61.289
-8.5 | -0.462 | 0.00687 | -0.09 | -67.159
-8 | -0.422 | 0.00694 | -0.091 | -60.885
-7.5 | -0.378 | 0.00698 | -0.092 | -54.179
-7 | -0.33 | 0.00684 | -0.093 | -48.256
-6.5 | -0.279 | 0.00651 | -0.095 | -42.821
-6 | -0.224 | 0.00622 | -0.096 | -36.07
-5.5 | -0.168 | 0.006 | -0.097 | -27.981
-5 | -0.11 | 0.00578 | -0.098 | -18.978
-4.5 | -0.05 | 0.00558 | -0.099 | -8.953
-4 | 0.011 | 0.0054 | -0.1 | 2
-3.5 | 0.072 | 0.00528 | -0.101 | 13.69
-3 | 0.134 | 0.00517 | -0.102 | 25.996
-2.5 | 0.197 | 0.00489 | -0.103 | 40.214
-2 | 0.259 | 0.0048 | -0.104 | 53.972
-1.5 | 0.321 | 0.00482 | -0.105 | 66.602
-1 | 0.384 | 0.00446 | -0.106 | 86.183
-0.5 | 0.446 | 0.0041 | -0.107 | 108.766
0 | 0.507 | 0.0039 | -0.108 | 130.007
0.5 | 0.568 | 0.00479 | -0.109 | 118.521
1 | 0.629 | 0.00523 | -0.11 | 120.317
1.5 | 0.691 | 0.00542 | -0.111 | 127.363
2 | 0.749 | 0.00602 | -0.112 | 124.324
2.5 | 0.808 | 0.00651 | -0.113 | 124.063
3 | 0.867 | 0.00705 | -0.114 | 123.005
3.5 | 0.925 | 0.00785 | -0.115 | 117.879
4 | 0.981 | 0.00878 | -0.115 | 111.668
4.5 | 1.035 | 0.00914 | -0.116 | 113.289
5 | 1.087 | 0.00951 | -0.117 | 114.33
5.5 | 1.137 | 0.00993 | -0.118 | 114.511
6 | 1.181 | 0.01046 | -0.119 | 112.906
6.5 | 1.22 | 0.01092 | -0.12 | 111.732
7 | 1.253 | 0.01143 | -0.121 | 109.603
7.5 | 1.279 | 0.01197 | -0.122 | 106.832
8 | 1.297 | 0.01258 | -0.123 | 103.128
8.5 | 1.307 | 0.01327 | -0.123 | 98.439
9 | 1.307 | 0.014 | -0.124 | 93.347
9.5 | 1.297 | 0.01476 | -0.125 | 87.879
10 | 1.277 | 0.01558 | -0.126 | 81.962
10.5 | 1.233 | 0.0165 | -0.127 | 74.727
11 | 1.174 | 0.0176 | -0.127 | 66.723
11.5 | 1.102 | 0.01898 | -0.128 | 58.04
12 | 1.014 | 0.02124 | -0.127 | 47.748
12.5 | 0.773 | 0.08247 | -0.075 | 9.371
13 | 0.69 | 0.08783 | -0.074 | 7.861
13.5 | 0.6 | 0.09973 | -0.066 | 6.015

## 110. Re 10M Mach 0.25 (2)
BIGFOIL.COM POLAR EXPORT
NACA67A512
NACA67A512 |  |  |  | Cl Max: | 1.6814 | at alpha= | 16.5 | deg
XFOIL ncrit=9 |  |  |  | L/D Max: | 155.756 | at alpha= | 1 | deg
Re: | 10000000 |  |  | Cd Min: | 0.16862 | at alpha= | -18.5 | deg
Mach: | 0.25 |  |  | Cl=0 at alpha= | -4.2474 | deg
|  |  |  | @ Cl=0.1, Cd= | 0.0047172
|  |  |  | @ Cl=0.4, Cd= | 0.0039856
|  |  |  | @ Cl=0.6, Cd= | 0.0043416
alpha (deg) | Cl | Cd | Cm | Cl/Cd
-18.5 | -0.3844 | 0.16862 | -0.0804 | -2.2797
-18 | -0.3633 | 0.16377 | -0.0842 | -2.2184
-16 | -0.9331 | 0.036 | -0.1617 | -25.9194
-15.5 | -0.996 | 0.02849 | -0.1586 | -34.9596
-15 | -0.9872 | 0.02619 | -0.1542 | -37.6938
-14.5 | -1.0138 | 0.02236 | -0.1457 | -45.3399
-14 | -0.991 | 0.02132 | -0.1395 | -46.4822
-13.5 | -0.9794 | 0.0189 | -0.1328 | -51.8201
-13 | -0.9455 | 0.01721 | -0.1287 | -54.939
-12.5 | -0.9071 | 0.01559 | -0.1251 | -58.1847
-12 | -0.8579 | 0.01462 | -0.1228 | -58.6799
-11.5 | -0.8204 | 0.01248 | -0.1193 | -65.7372
-11 | -0.7748 | 0.01091 | -0.1167 | -71.0174
-10.5 | -0.7216 | 0.01002 | -0.1152 | -72.016
-10 | -0.6669 | 0.00926 | -0.1139 | -72.0194
-9.5 | -0.6114 | 0.0086 | -0.1129 | -71.093
-9 | -0.5553 | 0.00801 | -0.112 | -69.3258
-8.5 | -0.4983 | 0.00753 | -0.1114 | -66.1753
-8 | -0.4403 | 0.0071 | -0.1111 | -62.0141
-7.5 | -0.3815 | 0.00678 | -0.111 | -56.2684
-6.5 | -0.2645 | 0.00613 | -0.111 | -43.1485
-6 | -0.2063 | 0.0058 | -0.1111 | -35.569
-5.5 | -0.1476 | 0.00553 | -0.1113 | -26.6908
-5 | -0.0888 | 0.00531 | -0.1117 | -16.7232
-4.5 | -0.0297 | 0.00513 | -0.1121 | -5.7895
-4 | 0.0291 | 0.00494 | -0.1126 | 5.8907
-3.5 | 0.0885 | 0.00475 | -0.1132 | 18.6316
-3 | 0.1481 | 0.00458 | -0.1139 | 32.3362
-2.5 | 0.2079 | 0.00445 | -0.1147 | 46.7191
-2 | 0.2669 | 0.00433 | -0.1153 | 61.6397
-1.5 | 0.3264 | 0.00422 | -0.1161 | 77.346
-1 | 0.385 | 0.00404 | -0.1167 | 95.297
-0.5 | 0.4429 | 0.00383 | -0.1173 | 115.6397
0 | 0.4996 | 0.00358 | -0.1176 | 139.5531
1 | 0.5872 | 0.00377 | -0.1131 | 155.756
1.5 | 0.6031 | 0.00448 | -0.1049 | 134.6205
2 | 0.6208 | 0.00512 | -0.0966 | 121.25
2.5 | 0.6452 | 0.00576 | -0.09 | 112.0139
3 | 0.6804 | 0.00628 | -0.0858 | 108.3439
3.5 | 0.716 | 0.00689 | -0.0817 | 103.9187
4 | 0.7531 | 0.00751 | -0.078 | 100.2796
4.5 | 0.7938 | 0.00808 | -0.0751 | 98.2426
5 | 0.8377 | 0.00854 | -0.0727 | 98.0913
5.5 | 0.8837 | 0.00895 | -0.0708 | 98.7374
6 | 0.9313 | 0.00933 | -0.0692 | 99.8178
6.5 | 0.9759 | 0.0098 | -0.067 | 99.5816
7 | 1.0206 | 0.0103 | -0.0648 | 99.0874
7.5 | 1.0654 | 0.0108 | -0.0627 | 98.6481
8 | 1.1077 | 0.01133 | -0.0601 | 97.767
8.5 | 1.1509 | 0.01186 | -0.0576 | 97.0405
9 | 1.1937 | 0.01238 | -0.055 | 96.4216
9.5 | 1.2395 | 0.01306 | -0.0532 | 94.9081
10.5 | 1.3256 | 0.01452 | -0.0484 | 91.2948
11 | 1.3645 | 0.01545 | -0.0453 | 88.3172
11.5 | 1.4055 | 0.01634 | -0.0426 | 86.0159
12 | 1.4418 | 0.01747 | -0.0392 | 82.5301
12.5 | 1.479 | 0.01864 | -0.036 | 79.3455
13 | 1.5141 | 0.01992 | -0.0325 | 76.009
13.5 | 1.5491 | 0.02129 | -0.0292 | 72.7619
14 | 1.5797 | 0.02296 | -0.0253 | 68.8023
14.5 | 1.6083 | 0.02485 | -0.0214 | 64.7203
15 | 1.632 | 0.02715 | -0.0172 | 60.1105
15.5 | 1.6484 | 0.03007 | -0.0125 | 54.8188
16 | 1.6643 | 0.03318 | -0.0083 | 50.1597
16.5 | 1.6814 | 0.03633 | -0.0046 | 46.2813
17 | 1.6794 | 0.04129 | -0.0002 | 40.6733
17.5 | 1.6694 | 0.04737 | 0.0034 | 35.2417
18 | 1.6618 | 0.05379 | 0.0056 | 30.8942
18.5 | 1.634 | 0.06303 | 0.0062 | 25.9242
19 | 1.6095 | 0.07297 | 0.0048 | 22.057
19.5 | 1.5664 | 0.08655 | -0.0001 | 18.0982
20 | 1.5229 | 0.10176 | -0.0079 | 14.9656

## 111. Re 10M Mach 0.50 (1)
BIGFOIL.COM POLAR EXPORT
NACA67A512
NACA67A512 |  |  |  | Cl Max: | 1.308 | at alpha= | 20 | deg
JavaFoil+Calcfoil stall+Eppler ext transition |  |  |  | L/D Max: | 128.901 | at alpha= | 1.5 | deg
Re: | 10000000 |  |  | Cd Min: | 0.00467 | at alpha= | -0.5 | deg
Mach: | 0.5 |  |  | Cl=0 at alpha= | -4.0896 | deg
|  |  |  | @ Cl=0.1, Cd= | 0.0053057
|  |  |  | @ Cl=0.4, Cd= | 0.0047189
|  |  |  | @ Cl=0.6, Cd= | 0.0049447
alpha (deg) | Cl | Cd | Cm | Cl/Cd
-20 | -0.874 | 0.14572 | -0.045 | -6
-19.5 | -0.845 | 0.14367 | -0.044 | -5.881
-19 | -0.817 | 0.13784 | -0.044 | -5.927
-18.5 | -0.79 | 0.13196 | -0.045 | -5.985
-18 | -0.763 | 0.1244 | -0.045 | -6.134
-17.5 | -0.736 | 0.11775 | -0.046 | -6.253
-17 | -0.709 | 0.12472 | -0.046 | -5.682
-16.5 | -0.681 | 0.11811 | -0.046 | -5.764
-16 | -0.654 | 0.11134 | -0.046 | -5.87
-15.5 | -0.628 | 0.10151 | -0.048 | -6.189
-15 | -0.598 | 0.11813 | -0.045 | -5.061
-14.5 | -0.575 | 0.08855 | -0.051 | -6.495
-14 | -0.544 | 0.09691 | -0.047 | -5.617
-13.5 | -0.517 | 0.09387 | -0.047 | -5.503
-13 | -0.49 | 0.08463 | -0.048 | -5.786
-12.5 | -0.463 | 0.07767 | -0.05 | -5.965
-12 | -0.437 | 0.07122 | -0.053 | -6.139
-11.5 | -0.41 | 0.06606 | -0.055 | -6.214
-11 | -0.397 | 0.04695 | -0.07 | -8.455
-10.5 | -0.352 | 0.07266 | -0.047 | -4.841
-10 | -0.325 | 0.06392 | -0.048 | -5.079
-9.5 | -0.298 | 0.0583 | -0.051 | -5.107
-9 | -0.271 | 0.05271 | -0.055 | -5.145
-8.5 | -0.245 | 0.04757 | -0.059 | -5.148
-8 | -0.215 | 0.0539 | -0.048 | -3.981
-7.5 | -0.188 | 0.04763 | -0.051 | -3.937
-7 | -0.161 | 0.04285 | -0.056 | -3.748
-6.5 | -0.206 | 0.04007 | -0.058 | -5.144
-6 | -0.227 | 0.00659 | -0.107 | -34.414
-5.5 | -0.177 | 0.00634 | -0.108 | -27.938
-5 | -0.118 | 0.00593 | -0.109 | -19.982
-4.5 | -0.055 | 0.0055 | -0.11 | -9.955
-4 | 0.012 | 0.00528 | -0.112 | 2.259
-3.5 | 0.08 | 0.00536 | -0.113 | 14.97
-3 | 0.15 | 0.00517 | -0.114 | 28.933
-2.5 | 0.219 | 0.00489 | -0.115 | 44.848
-2 | 0.289 | 0.0047 | -0.116 | 61.458
-1.5 | 0.359 | 0.00469 | -0.117 | 76.586
-1 | 0.43 | 0.00474 | -0.118 | 90.619
-0.5 | 0.499 | 0.00467 | -0.119 | 106.918
0 | 0.565 | 0.00478 | -0.12 | 118.203
0.5 | 0.633 | 0.0051 | -0.121 | 124.005
1 | 0.701 | 0.0056 | -0.122 | 125.221
1.5 | 0.769 | 0.00597 | -0.123 | 128.901
2 | 0.833 | 0.00678 | -0.124 | 122.803
2.5 | 0.899 | 0.00739 | -0.125 | 121.566
3 | 0.963 | 0.00821 | -0.126 | 117.355
3.5 | 1.025 | 0.00966 | -0.127 | 106.115
4 | 1.084 | 0.01011 | -0.129 | 107.251
4.5 | 1.139 | 0.01062 | -0.13 | 107.291
5 | 1.188 | 0.01123 | -0.131 | 105.85
5.5 | 1.229 | 0.01197 | -0.132 | 102.685
6 | 1.247 | 0.01269 | -0.133 | 98.215
6.5 | 1.227 | 0.01353 | -0.134 | 90.689
7 | 1.107 | 0.01502 | -0.135 | 73.692
7.5 | 0.768 | 0.01615 | -0.135 | 47.547
8 | 0.801 | 0.01644 | -0.136 | 48.73
8.5 | 0.687 | 0.05552 | -0.077 | 12.377
9 | 0.864 | 0.01788 | -0.138 | 48.342
9.5 | 0.893 | 0.01955 | -0.139 | 45.704
10 | 0.764 | 0.06877 | -0.074 | 11.113
10.5 | 0.958 | 0.02009 | -0.141 | 47.7
11 | 0.987 | 0.02189 | -0.141 | 45.083
11.5 | 0.858 | 0.07163 | -0.093 | 11.973
12 | 0.872 | 0.08522 | -0.08 | 10.23
12.5 | 1.079 | 0.02378 | -0.144 | 45.386
13 | 1.1 | 0.02748 | -0.143 | 40.029
13.5 | 0.955 | 0.09156 | -0.089 | 10.436
14 | 0.989 | 0.09454 | -0.096 | 10.464
14.5 | 1.006 | 0.1083 | -0.089 | 9.291
15 | 1.03 | 0.10711 | -0.087 | 9.614
15.5 | 1.066 | 0.10676 | -0.097 | 9.989
16 | 1.109 | 0.10336 | -0.108 | 10.728
16.5 | 1.122 | 0.11882 | -0.101 | 9.44
17 | 1.144 | 0.11663 | -0.1 | 9.812
17.5 | 1.199 | 0.10607 | -0.114 | 11.302
18 | 1.236 | 0.10581 | -0.119 | 11.681
18.5 | 1.248 | 0.11995 | -0.115 | 10.407
19 | 1.245 | 0.14784 | -0.101 | 8.421
19.5 | 1.276 | 0.15062 | -0.105 | 8.47
20 | 1.308 | 0.15094 | -0.109 | 8.668

## 112. Re 10M Mach 0.50 (2)
BIGFOIL.COM POLAR EXPORT
NACA67A512
NACA67A512 |  |  |  | Cl Max: | 1.2929 | at alpha= | 9.5 | deg
XFOIL ncrit=9 |  |  |  | L/D Max: | 189.83 | at alpha= | 1 | deg
Re: | 10000000 |  |  | Cd Min: | 0.21926 | at alpha= | -20 | deg
Mach: | 0.5 |  |  | Cl=0 at alpha= | -4.2693 | deg
|  |  |  | @ Cl=0.1, Cd= | 0.0049675
|  |  |  | @ Cl=0.4, Cd= | 0.0042825
|  |  |  | @ Cl=0.6, Cd= | 0.0035503
alpha (deg) | Cl | Cd | Cm | Cl/Cd
-20 | -0.4021 | 0.21926 | -0.0746 | -1.8339
-19.5 | -0.3818 | 0.21143 | -0.0793 | -1.8058
-19 | -0.3615 | 0.20369 | -0.0839 | -1.7748
-18.5 | -0.3445 | 0.1946 | -0.0884 | -1.7703
-18 | -0.3264 | 0.18631 | -0.0929 | -1.7519
-17.5 | -0.3086 | 0.17813 | -0.0974 | -1.7324
-17 | -0.2879 | 0.17121 | -0.1018 | -1.6816
-16.5 | -0.2737 | 0.16232 | -0.1062 | -1.6862
-16 | -0.2558 | 0.15479 | -0.1105 | -1.6526
-15.5 | -0.238 | 0.14728 | -0.1149 | -1.616
-15 | -0.2187 | 0.14031 | -0.1192 | -1.5587
-14.5 | -0.2051 | 0.13202 | -0.1236 | -1.5536
-14 | -0.1882 | 0.12497 | -0.1278 | -1.506
-13.5 | -0.1676 | 0.11884 | -0.1316 | -1.4103
-13 | -0.1527 | 0.11172 | -0.1355 | -1.3668
-12.5 | -0.1474 | 0.10303 | -0.1398 | -1.4307
-12 | -0.1385 | 0.09548 | -0.1435 | -1.4506
-11.5 | -0.1298 | 0.08833 | -0.1471 | -1.4695
-11 | -0.1259 | 0.08078 | -0.1508 | -1.5586
-10.5 | -0.1173 | 0.07422 | -0.1541 | -1.5804
-10 | -0.1317 | 0.06483 | -0.1586 | -2.0315
-9.5 | -0.1267 | 0.05844 | -0.1618 | -2.168
-9 | -0.1606 | 0.04692 | -0.1707 | -3.4228
-8.5 | -0.1922 | 0.03971 | -0.1711 | -4.8401
-8 | -0.2347 | 0.03365 | -0.1634 | -6.9747
-7.5 | -0.2581 | 0.02629 | -0.1569 | -9.8174
-7 | -0.2802 | 0.01764 | -0.1483 | -15.8844
-6.5 | -0.2837 | 0.00963 | -0.1396 | -29.46
-6 | -0.2318 | 0.0072 | -0.1355 | -32.1944
-5.5 | -0.1684 | 0.00627 | -0.1331 | -26.8581
-5 | -0.1003 | 0.0058 | -0.1318 | -17.2931
-4.5 | -0.0317 | 0.00545 | -0.1311 | -5.8165
-4 | 0.037 | 0.00518 | -0.1309 | 7.1429
-3.5 | 0.1052 | 0.00495 | -0.1309 | 21.2525
-3 | 0.1732 | 0.00474 | -0.1312 | 36.5401
-2.5 | 0.2409 | 0.00457 | -0.1316 | 52.7133
-2 | 0.3084 | 0.00446 | -0.1322 | 69.148
-1.5 | 0.3757 | 0.00434 | -0.1328 | 86.5668
-1 | 0.4433 | 0.00418 | -0.1336 | 106.0526
-0.5 | 0.5078 | 0.00398 | -0.1339 | 127.5879
0 | 0.5725 | 0.00366 | -0.1343 | 156.4208
0.5 | 0.6352 | 0.00341 | -0.1343 | 186.2757
1 | 0.6682 | 0.00352 | -0.1281 | 189.8295
1.5 | 0.6485 | 0.00424 | -0.1103 | 152.9481
2 | 0.6428 | 0.00544 | -0.096 | 118.1618
2.5 | 0.6612 | 0.00647 | -0.087 | 102.1947
3 | 0.6883 | 0.00744 | -0.0799 | 92.5134
3.5 | 0.7237 | 0.00833 | -0.0744 | 86.8788
4 | 0.7644 | 0.00916 | -0.07 | 83.4498
4.5 | 0.8051 | 0.01002 | -0.0654 | 80.3493
5 | 0.8556 | 0.01064 | -0.0625 | 80.4135
5.5 | 0.9073 | 0.01124 | -0.0596 | 80.7206
6 | 0.96 | 0.01186 | -0.0567 | 80.9444
7 | 1.0634 | 0.01333 | -0.0499 | 79.7749
8 | 1.1658 | 0.01501 | -0.0418 | 77.6682
8.5 | 1.2144 | 0.01597 | -0.0368 | 76.0426
9 | 1.2584 | 0.01716 | -0.0307 | 73.3333
9.5 | 1.2929 | 0.01974 | -0.0238 | 65.4965
10 | 1.2913 | 0.02437 | -0.0132 | 52.9873
10.5 | 1.2728 | 0.03123 | -0.0036 | 40.7557
11 | 1.2345 | 0.03961 | 0.0046 | 31.1664
11.5 | 1.1912 | 0.04905 | 0.0097 | 24.2854
12 | 1.15 | 0.05964 | 0.0109 | 19.2824
12.5 | 1.1096 | 0.07208 | 0.0078 | 15.394
13 | 1.0744 | 0.08619 | 0.0003 | 12.4655
13.5 | 1.0479 | 0.10164 | -0.0102 | 10.3099
14 | 1.0295 | 0.11761 | -0.021 | 8.7535
14.5 | 1.015 | 0.13243 | -0.03 | 7.6644

## 113. Re 12M Mach 0.00 (1)
BIGFOIL.COM POLAR EXPORT
NACA67A512
NACA67A512 |  |  |  | Cl Max: | 1.352 | at alpha= | 10 | deg
JavaFoil+Calcfoil stall+Eppler ext transition |  |  |  | L/D Max: | 122.549 | at alpha= | 2.5 | deg
Re: | 12000000 |  |  | Cd Min: | 0.00479 | at alpha= | -0.5 | deg
Mach: | 0 |  |  | Cl=0 at alpha= | -4.0847 | deg
|  |  |  | @ Cl=0.1, Cd= | 0.005055
|  |  |  | @ Cl=0.4, Cd= | 0.0048593
|  |  |  | @ Cl=0.6, Cd= | 0.0054917
alpha (deg) | Cl | Cd | Cm | Cl/Cd
-15.5 | -0.521 | 0.10689 | -0.038 | -4.87
-15 | -0.535 | 0.09688 | -0.04 | -5.521
-14.5 | -0.546 | 0.09131 | -0.042 | -5.984
-14 | -0.555 | 0.0866 | -0.043 | -6.412
-13.5 | -0.561 | 0.08158 | -0.044 | -6.881
-13 | -0.565 | 0.07549 | -0.046 | -7.489
-12.5 | -0.562 | 0.07122 | -0.047 | -7.895
-12 | -0.554 | 0.06768 | -0.047 | -8.18
-11.5 | -0.543 | 0.06068 | -0.051 | -8.955
-11 | -0.536 | 0.04824 | -0.059 | -11.109
-10.5 | -0.604 | 0.00881 | -0.082 | -68.531
-10 | -0.578 | 0.00804 | -0.084 | -71.888
-9.5 | -0.545 | 0.00665 | -0.085 | -81.942
-9 | -0.509 | 0.00748 | -0.086 | -68.037
-8.5 | -0.467 | 0.00709 | -0.087 | -65.958
-8 | -0.423 | 0.00682 | -0.088 | -62.01
-7.5 | -0.376 | 0.00661 | -0.089 | -56.816
-7 | -0.326 | 0.00634 | -0.09 | -51.361
-6.5 | -0.274 | 0.00614 | -0.092 | -44.569
-6 | -0.219 | 0.00594 | -0.093 | -36.952
-5.5 | -0.164 | 0.00575 | -0.094 | -28.468
-5 | -0.107 | 0.00555 | -0.095 | -19.229
-4.5 | -0.049 | 0.00538 | -0.096 | -9.025
-4 | 0.01 | 0.00521 | -0.097 | 2.012
-3.5 | 0.07 | 0.00509 | -0.098 | 13.78
-3 | 0.13 | 0.00502 | -0.099 | 25.942
-2.5 | 0.19 | 0.00503 | -0.1 | 37.87
-2 | 0.251 | 0.00504 | -0.101 | 49.761
-1.5 | 0.311 | 0.00511 | -0.102 | 60.88
-1 | 0.372 | 0.00492 | -0.103 | 75.612
-0.5 | 0.432 | 0.00479 | -0.104 | 90.312
0 | 0.491 | 0.00483 | -0.105 | 101.671
0.5 | 0.551 | 0.0055 | -0.105 | 100.114
1 | 0.61 | 0.00549 | -0.106 | 111.05
1.5 | 0.67 | 0.00578 | -0.107 | 115.83
2 | 0.726 | 0.00602 | -0.108 | 120.597
2.5 | 0.784 | 0.0064 | -0.109 | 122.549
3 | 0.841 | 0.0069 | -0.11 | 121.985
3.5 | 0.898 | 0.00745 | -0.111 | 120.552
4 | 0.953 | 0.00823 | -0.112 | 115.814
4.5 | 1.006 | 0.00853 | -0.113 | 117.912
5 | 1.058 | 0.00886 | -0.114 | 119.452
5.5 | 1.108 | 0.00923 | -0.115 | 120
6 | 1.154 | 0.00966 | -0.116 | 119.446
6.5 | 1.196 | 0.01006 | -0.116 | 118.896
7 | 1.233 | 0.01047 | -0.117 | 117.813
7.5 | 1.267 | 0.01097 | -0.118 | 115.471
8 | 1.295 | 0.01141 | -0.119 | 113.454
8.5 | 1.318 | 0.01192 | -0.12 | 110.587
9 | 1.335 | 0.01249 | -0.121 | 106.881
9.5 | 1.347 | 0.01301 | -0.121 | 103.526
10 | 1.352 | 0.01376 | -0.122 | 98.308
10.5 | 1.344 | 0.01442 | -0.123 | 93.213
11 | 1.329 | 0.01516 | -0.124 | 87.645
11.5 | 1.306 | 0.01582 | -0.124 | 82.59
12 | 1.277 | 0.01672 | -0.125 | 76.402
12.5 | 1.243 | 0.01781 | -0.126 | 69.801
13 | 1.204 | 0.01897 | -0.126 | 63.46
13.5 | 1.161 | 0.02004 | -0.127 | 57.917
14 | 1.112 | 0.02211 | -0.127 | 50.306
14.5 | 1.063 | 0.02386 | -0.127 | 44.575
15 | 0.873 | 0.08761 | -0.091 | 9.968

## 114. Re 12M Mach 0.00 (2)
BIGFOIL.COM POLAR EXPORT
NACA67A512
NACA67A512 |  |  |  | Cl Max: | 1.8329 | at alpha= | 20 | deg
XFOIL ncrit=9 |  |  |  | L/D Max: | 121.133 | at alpha= | 1 | deg
Re: | 12000000 |  |  | Cd Min: | 0.04251 | at alpha= | 20 | deg
Mach: | 0 |  |  | Cl=0 at alpha= | -4.2373 | deg
|  |  |  | @ Cl=0.1, Cd= | 0.0044814
|  |  |  | @ Cl=0.4, Cd= | 0.0038483
|  |  |  | @ Cl=0.6, Cd= | 0.0050314
alpha (deg) | Cl | Cd | Cm | Cl/Cd
-20 | -1.3764 | 0.02476 | -0.1382 | -55.5897
-19.5 | -1.3728 | 0.02242 | -0.1346 | -61.231
-19 | -1.3625 | 0.02062 | -0.1309 | -66.0766
-18.5 | -1.3514 | 0.01894 | -0.1265 | -71.3516
-18 | -1.3363 | 0.01756 | -0.122 | -76.0991
-17.5 | -1.3164 | 0.01654 | -0.1175 | -79.5889
-17 | -1.2948 | 0.01575 | -0.1126 | -82.2095
-16.5 | -1.2601 | 0.01495 | -0.1101 | -84.2876
-16 | -1.2207 | 0.01423 | -0.1084 | -85.7836
-15.5 | -1.1791 | 0.01353 | -0.107 | -87.1471
-15 | -1.1351 | 0.01291 | -0.1059 | -87.9241
-14.5 | -1.0899 | 0.01231 | -0.1049 | -88.5378
-14 | -1.0424 | 0.01182 | -0.1043 | -88.1895
-13.5 | -0.9947 | 0.01128 | -0.1037 | -88.1826
-13 | -0.9455 | 0.01078 | -0.1033 | -87.7087
-12.5 | -0.8954 | 0.0103 | -0.103 | -86.932
-12 | -0.8443 | 0.00986 | -0.1029 | -85.6288
-11.5 | -0.7939 | 0.0093 | -0.1027 | -85.3656
-11 | -0.7434 | 0.0087 | -0.1024 | -85.4483
-10.5 | -0.6919 | 0.00819 | -0.1022 | -84.4811
-10 | -0.6398 | 0.00771 | -0.1022 | -82.9831
-9.5 | -0.5866 | 0.00732 | -0.1023 | -80.1366
-9 | -0.5325 | 0.00701 | -0.1025 | -75.9629
-8.5 | -0.4775 | 0.00672 | -0.103 | -71.0565
-8 | -0.4222 | 0.00646 | -0.1034 | -65.356
-6.5 | -0.2549 | 0.00572 | -0.105 | -44.5629
-6 | -0.1991 | 0.00546 | -0.1054 | -36.4652
-5.5 | -0.143 | 0.00524 | -0.106 | -27.2901
-5 | -0.0867 | 0.00505 | -0.1066 | -17.1683
-4.5 | -0.0299 | 0.0049 | -0.1072 | -6.102
-4 | 0.027 | 0.0047 | -0.1079 | 5.7447
-3.5 | 0.0842 | 0.00452 | -0.1087 | 18.6283
-3 | 0.1415 | 0.00438 | -0.1094 | 32.3059
-2.5 | 0.1984 | 0.0043 | -0.1101 | 46.1395
-2 | 0.256 | 0.00416 | -0.111 | 61.5385
-1.5 | 0.3131 | 0.00408 | -0.1117 | 76.7402
-1 | 0.37 | 0.00394 | -0.1124 | 93.9086
-0.5 | 0.4256 | 0.00377 | -0.1128 | 112.8912
0.5 | 0.5153 | 0.00434 | -0.1094 | 118.7327
1 | 0.556 | 0.00459 | -0.1068 | 121.1329
2 | 0.6178 | 0.00521 | -0.0977 | 118.5797
3 | 0.6828 | 0.00607 | -0.0886 | 112.4876
3.5 | 0.7198 | 0.00653 | -0.0852 | 110.2297
4 | 0.7562 | 0.00707 | -0.0818 | 106.959
4.5 | 0.7983 | 0.0075 | -0.0795 | 106.44
5 | 0.8423 | 0.00785 | -0.0777 | 107.2994
5.5 | 0.8869 | 0.0082 | -0.076 | 108.1585
6 | 0.9313 | 0.00853 | -0.0744 | 109.1794
6.5 | 0.9757 | 0.00891 | -0.0728 | 109.5062
7.5 | 1.061 | 0.00979 | -0.069 | 108.3759
8 | 1.104 | 0.01023 | -0.0673 | 107.9179
8.5 | 1.1452 | 0.01066 | -0.0653 | 107.4296
9 | 1.1865 | 0.01111 | -0.0633 | 106.7957
9.5 | 1.2267 | 0.0116 | -0.0612 | 105.75
10 | 1.2622 | 0.0121 | -0.0581 | 104.314
11.5 | 1.3876 | 0.01409 | -0.0538 | 98.4812
12 | 1.4258 | 0.0148 | -0.0518 | 96.3378
12.5 | 1.4637 | 0.01555 | -0.0498 | 94.1286
13 | 1.4969 | 0.01654 | -0.0472 | 90.5018
13.5 | 1.5323 | 0.01744 | -0.045 | 87.8612
14 | 1.5645 | 0.0185 | -0.0424 | 84.5676
14.5 | 1.5974 | 0.01957 | -0.04 | 81.6249
15 | 1.6249 | 0.02096 | -0.037 | 77.5239
15.5 | 1.6538 | 0.02233 | -0.0344 | 74.0618
16 | 1.6799 | 0.02384 | -0.0315 | 70.4656
16.5 | 1.7081 | 0.02529 | -0.0291 | 67.5405
17 | 1.7286 | 0.02731 | -0.0259 | 63.2955
18 | 1.7727 | 0.03125 | -0.0207 | 56.7264
18.5 | 1.7906 | 0.03368 | -0.0181 | 53.1651
19 | 1.8076 | 0.03625 | -0.0156 | 49.8648
19.5 | 1.8236 | 0.03901 | -0.0135 | 46.747
20 | 1.8329 | 0.04251 | -0.0112 | 43.1169

## 115. Re 12M Mach 0.10 (1)
BIGFOIL.COM POLAR EXPORT
NACA67A512
NACA67A512 |  |  |  | Cl Max: | 1.345 | at alpha= | 10 | deg
JavaFoil+Calcfoil stall+Eppler ext transition |  |  |  | L/D Max: | 122.357 | at alpha= | 2.5 | deg
Re: | 12000000 |  |  | Cd Min: | 0.00448 | at alpha= | 0 | deg
Mach: | 0.1 |  |  | Cl=0 at alpha= | -4.0917 | deg
|  |  |  | @ Cl=0.1, Cd= | 0.0050707
|  |  |  | @ Cl=0.4, Cd= | 0.0047107
|  |  |  | @ Cl=0.6, Cd= | 0.0055222
alpha (deg) | Cl | Cd | Cm | Cl/Cd
-15.5 | -0.49 | 0.10884 | -0.038 | -4.501
-15 | -0.507 | 0.09863 | -0.04 | -5.145
-14.5 | -0.522 | 0.09257 | -0.041 | -5.644
-14 | -0.535 | 0.08743 | -0.042 | -6.114
-13.5 | -0.544 | 0.08278 | -0.043 | -6.567
-13 | -0.55 | 0.07708 | -0.045 | -7.139
-12.5 | -0.55 | 0.07307 | -0.046 | -7.521
-12 | -0.544 | 0.06911 | -0.046 | -7.865
-11.5 | -0.535 | 0.06213 | -0.05 | -8.61
-11 | -0.522 | 0.05499 | -0.055 | -9.496
-10.5 | -0.594 | 0.00951 | -0.082 | -62.436
-10 | -0.574 | 0.00817 | -0.084 | -70.2
-9.5 | -0.543 | 0.00774 | -0.085 | -70.149
-9 | -0.508 | 0.0075 | -0.087 | -67.723
-8.5 | -0.467 | 0.00711 | -0.088 | -65.71
-8 | -0.423 | 0.00685 | -0.089 | -61.78
-7.5 | -0.376 | 0.0067 | -0.09 | -56.163
-7 | -0.327 | 0.00639 | -0.091 | -51.06
-6.5 | -0.274 | 0.00611 | -0.092 | -44.917
-6 | -0.22 | 0.00591 | -0.093 | -37.283
-5.5 | -0.164 | 0.00572 | -0.094 | -28.73
-5 | -0.107 | 0.00554 | -0.095 | -19.353
-4.5 | -0.049 | 0.00539 | -0.096 | -9.036
-4 | 0.011 | 0.00523 | -0.097 | 2.014
-3.5 | 0.07 | 0.00511 | -0.098 | 13.777
-3 | 0.131 | 0.00503 | -0.099 | 25.999
-2.5 | 0.191 | 0.005 | -0.1 | 38.251
-2 | 0.252 | 0.00501 | -0.101 | 50.303
-1.5 | 0.313 | 0.00514 | -0.102 | 60.841
-1 | 0.374 | 0.00465 | -0.103 | 80.502
-0.5 | 0.434 | 0.00479 | -0.104 | 90.73
0 | 0.494 | 0.00448 | -0.105 | 110.239
0.5 | 0.553 | 0.00553 | -0.106 | 100.063
1 | 0.613 | 0.00552 | -0.107 | 111.071
1.5 | 0.673 | 0.00581 | -0.108 | 115.713
2 | 0.73 | 0.00606 | -0.109 | 120.469
2.5 | 0.788 | 0.00644 | -0.11 | 122.357
3 | 0.845 | 0.00695 | -0.111 | 121.679
3.5 | 0.902 | 0.00748 | -0.112 | 120.612
4 | 0.957 | 0.00827 | -0.112 | 115.694
4.5 | 1.011 | 0.00858 | -0.113 | 117.856
5 | 1.063 | 0.00892 | -0.114 | 119.158
5.5 | 1.113 | 0.00931 | -0.115 | 119.557
6 | 1.158 | 0.00973 | -0.116 | 119.055
6.5 | 1.2 | 0.01012 | -0.117 | 118.511
7 | 1.237 | 0.01055 | -0.118 | 117.281
7.5 | 1.269 | 0.01106 | -0.119 | 114.801
8 | 1.296 | 0.01152 | -0.12 | 112.499
8.5 | 1.318 | 0.01204 | -0.12 | 109.429
9 | 1.333 | 0.01262 | -0.121 | 105.636
9.5 | 1.342 | 0.01321 | -0.122 | 101.57
10 | 1.345 | 0.01392 | -0.123 | 96.584
10.5 | 1.333 | 0.01462 | -0.123 | 91.196
11 | 1.313 | 0.01539 | -0.124 | 85.326
11.5 | 1.285 | 0.01607 | -0.125 | 79.984
12 | 1.251 | 0.01712 | -0.126 | 73.058
12.5 | 1.211 | 0.01822 | -0.126 | 66.44
13 | 1.166 | 0.01933 | -0.127 | 60.3
13.5 | 1.115 | 0.02084 | -0.127 | 53.516
14 | 1.055 | 0.0244 | -0.126 | 43.241
14.5 | 0.863 | 0.08606 | -0.089 | 10.023
15 | 0.808 | 0.09991 | -0.08 | 8.085

## 116. Re 12M Mach 0.10 (2)
BIGFOIL.COM POLAR EXPORT
NACA67A512
NACA67A512 |  |  |  | Cl Max: | 1.826 | at alpha= | 20 | deg
XFOIL ncrit=9 |  |  |  | L/D Max: | 128.053 | at alpha= | 0 | deg
Re: | 12000000 |  |  | Cd Min: | 0.0456 | at alpha= | 20 | deg
Mach: | 0.1 |  |  | Cl=0 at alpha= | -4.2382 | deg
|  |  |  | @ Cl=0.1, Cd= | 0.0044907
|  |  |  | @ Cl=0.4, Cd= | 0.0038559
|  |  |  | @ Cl=0.6, Cd= | 0.0050295
alpha (deg) | Cl | Cd | Cm | Cl/Cd
-20 | -1.3199 | 0.03009 | -0.1471 | -43.8651
-19.5 | -1.3346 | 0.02605 | -0.1441 | -51.2322
-19 | -1.3331 | 0.02346 | -0.1405 | -56.8244
-18.5 | -1.3261 | 0.02135 | -0.1364 | -62.1124
-18 | -1.3155 | 0.01957 | -0.1318 | -67.2202
-17.5 | -1.3038 | 0.01798 | -0.1265 | -72.5139
-17 | -1.2877 | 0.01677 | -0.121 | -76.7859
-16.5 | -1.2645 | 0.01587 | -0.1161 | -79.6786
-16 | -1.2273 | 0.01503 | -0.1136 | -81.6567
-15.5 | -1.1869 | 0.01422 | -0.1116 | -83.4669
-15 | -1.1435 | 0.01351 | -0.11 | -84.641
-14.5 | -1.0985 | 0.01283 | -0.1086 | -85.6196
-14 | -1.0507 | 0.01229 | -0.1077 | -85.4923
-13.5 | -1.0028 | 0.01169 | -0.1068 | -85.7827
-13 | -0.9531 | 0.01115 | -0.1061 | -85.4798
-12.5 | -0.9026 | 0.01062 | -0.1056 | -84.9906
-12 | -0.851 | 0.01015 | -0.1052 | -83.8424
-11.5 | -0.7996 | 0.0096 | -0.1048 | -83.2917
-11 | -0.7492 | 0.00892 | -0.1043 | -83.991
-10.5 | -0.6974 | 0.00834 | -0.1039 | -83.6211
-10 | -0.6448 | 0.00783 | -0.1037 | -82.3499
-9.5 | -0.5911 | 0.00743 | -0.1037 | -79.5559
-9 | -0.5367 | 0.00707 | -0.1038 | -75.9123
-8.5 | -0.4813 | 0.00677 | -0.1041 | -71.0931
-8 | -0.4254 | 0.0065 | -0.1045 | -65.4462
-7.5 | -0.369 | 0.00626 | -0.1049 | -58.9457
-7 | -0.3128 | 0.00601 | -0.1054 | -52.0466
-6.5 | -0.2566 | 0.00575 | -0.1058 | -44.6261
-6 | -0.2004 | 0.00549 | -0.1063 | -36.5027
-5.5 | -0.1439 | 0.00526 | -0.1068 | -27.3574
-5 | -0.0872 | 0.00506 | -0.1073 | -17.2332
-4.5 | -0.03 | 0.00491 | -0.108 | -6.11
-4 | 0.0273 | 0.00471 | -0.1086 | 5.7962
-3.5 | 0.0849 | 0.00453 | -0.1094 | 18.7417
-3 | 0.1425 | 0.00438 | -0.1101 | 32.5342
-2.5 | 0.1997 | 0.0043 | -0.1108 | 46.4419
-2 | 0.2577 | 0.00417 | -0.1116 | 61.7986
-1.5 | 0.3151 | 0.00408 | -0.1123 | 77.2304
-1 | 0.3723 | 0.00394 | -0.113 | 94.4924
-0.5 | 0.4283 | 0.00377 | -0.1135 | 113.6074
0 | 0.4802 | 0.00375 | -0.1132 | 128.0533
0.5 | 0.5183 | 0.00434 | -0.11 | 119.424
1 | 0.5591 | 0.00457 | -0.1074 | 122.3414
1.5 | 0.5813 | 0.00484 | -0.1012 | 120.1033
2 | 0.6188 | 0.00522 | -0.0977 | 118.5441
2.5 | 0.6481 | 0.00564 | -0.0923 | 114.9113
3 | 0.6824 | 0.00609 | -0.0882 | 112.0525
3.5 | 0.7192 | 0.00657 | -0.0847 | 109.4673
4 | 0.7565 | 0.00712 | -0.0813 | 106.25
4.5 | 0.7983 | 0.00755 | -0.0789 | 105.7351
5 | 0.8432 | 0.00791 | -0.0772 | 106.5992
5.5 | 0.8872 | 0.00827 | -0.0754 | 107.2793
6 | 0.9325 | 0.00861 | -0.0738 | 108.3043
6.5 | 0.9774 | 0.00899 | -0.0722 | 108.7208
7.5 | 1.0631 | 0.00989 | -0.0683 | 107.4924
8 | 1.1063 | 0.01034 | -0.0665 | 106.9923
8.5 | 1.1473 | 0.0108 | -0.0643 | 106.2315
9 | 1.1895 | 0.01124 | -0.0624 | 105.8274
9.5 | 1.2297 | 0.01176 | -0.0601 | 104.5663
10 | 1.2666 | 0.01226 | -0.0572 | 103.3116
11.5 | 1.3917 | 0.01434 | -0.0523 | 97.0502
12 | 1.4309 | 0.01506 | -0.0503 | 95.0133
12.5 | 1.4672 | 0.01592 | -0.0478 | 92.1608
13 | 1.5012 | 0.01695 | -0.0451 | 88.5664
13.5 | 1.5363 | 0.01791 | -0.0427 | 85.7789
14 | 1.5698 | 0.01896 | -0.0402 | 82.7954
14.5 | 1.6019 | 0.02015 | -0.0375 | 79.4988
15 | 1.6286 | 0.02168 | -0.0342 | 75.1199
15.5 | 1.6563 | 0.02318 | -0.0313 | 71.4538
16 | 1.6832 | 0.02478 | -0.0284 | 67.9257
16.5 | 1.7086 | 0.02649 | -0.0255 | 64.4998
17 | 1.7309 | 0.02849 | -0.0225 | 60.7547
17.5 | 1.7526 | 0.03062 | -0.0196 | 57.2371
18 | 1.775 | 0.03275 | -0.0171 | 54.1985
18.5 | 1.7907 | 0.03548 | -0.0143 | 50.4707
19 | 1.806 | 0.03839 | -0.0117 | 47.0435
19.5 | 1.8191 | 0.04164 | -0.0094 | 43.6864
20 | 1.826 | 0.0456 | -0.0072 | 40.0439

## 117. Re 12M Mach 0.25 (1)
BIGFOIL.COM POLAR EXPORT
NACA67A512
NACA67A512 |  |  |  | Cl Max: | 1.308 | at alpha= | 9 | deg
JavaFoil+Calcfoil stall+Eppler ext transition |  |  |  | L/D Max: | 122.32 | at alpha= | 2.5 | deg
Re: | 12000000 |  |  | Cd Min: | 0.0045 | at alpha= | -0.5 | deg
Mach: | 0.25 |  |  | Cl=0 at alpha= | -4.0902 | deg
|  |  |  | @ Cl=0.1, Cd= | 0.0051113
|  |  |  | @ Cl=0.4, Cd= | 0.0046336
|  |  |  | @ Cl=0.6, Cd= | 0.10593
alpha (deg) | Cl | Cd | Cm | Cl/Cd
-14.5 | -0.302 | 0.10746 | -0.038 | -2.815
-14 | -0.349 | 0.0989 | -0.039 | -3.524
-13.5 | -0.39 | 0.08843 | -0.041 | -4.405
-13 | -0.424 | 0.08258 | -0.043 | -5.14
-12.5 | -0.448 | 0.07861 | -0.043 | -5.705
-12 | -0.463 | 0.07394 | -0.043 | -6.265
-11.5 | -0.469 | 0.06972 | -0.045 | -6.73
-11 | -0.468 | 0.06405 | -0.047 | -7.301
-10.5 | -0.46 | 0.05963 | -0.049 | -7.717
-10 | -0.45 | 0.05325 | -0.054 | -8.443
-9.5 | -0.51 | 0.00983 | -0.085 | -51.896
-9 | -0.494 | 0.00774 | -0.089 | -63.864
-8.5 | -0.462 | 0.00712 | -0.09 | -64.862
-8 | -0.422 | 0.00715 | -0.091 | -59.065
-7.5 | -0.378 | 0.00678 | -0.092 | -55.791
-7 | -0.33 | 0.00663 | -0.093 | -49.742
-6.5 | -0.279 | 0.00631 | -0.095 | -44.144
-6 | -0.224 | 0.00603 | -0.096 | -37.206
-5.5 | -0.168 | 0.00583 | -0.097 | -28.787
-5 | -0.11 | 0.00563 | -0.098 | -19.473
-4.5 | -0.05 | 0.00542 | -0.099 | -9.216
-4 | 0.011 | 0.00532 | -0.1 | 2.031
-3.5 | 0.072 | 0.00517 | -0.101 | 13.987
-3 | 0.134 | 0.00504 | -0.102 | 26.645
-2.5 | 0.197 | 0.00487 | -0.103 | 40.358
-2 | 0.259 | 0.00508 | -0.104 | 50.929
-1.5 | 0.321 | 0.00518 | -0.105 | 61.975
-1 | 0.384 | 0.00468 | -0.106 | 82.1
-0.5 | 0.446 | 0.0045 | -0.107 | 99.256
0 | 0.507 | 0.00539 | -0.108 | 93.968
0.5 | 0.568 | 0.00559 | -0.109 | 101.584
1 | 0.63 | 0.00558 | -0.11 | 112.794
1.5 | 0.691 | 0.00594 | -0.111 | 116.349
2 | 0.749 | 0.00619 | -0.112 | 120.94
2.5 | 0.809 | 0.00661 | -0.113 | 122.32
3 | 0.868 | 0.00718 | -0.114 | 120.812
3.5 | 0.925 | 0.00816 | -0.115 | 113.39
4 | 0.981 | 0.00855 | -0.115 | 114.722
4.5 | 1.036 | 0.00887 | -0.116 | 116.722
5 | 1.088 | 0.00923 | -0.117 | 117.862
5.5 | 1.138 | 0.00966 | -0.118 | 117.823
6 | 1.182 | 0.01013 | -0.119 | 116.707
6.5 | 1.221 | 0.01058 | -0.12 | 115.356
7 | 1.254 | 0.01108 | -0.121 | 113.154
7.5 | 1.28 | 0.01163 | -0.122 | 110.079
8 | 1.298 | 0.01221 | -0.123 | 106.308
8.5 | 1.307 | 0.01286 | -0.124 | 101.682
9 | 1.308 | 0.0136 | -0.124 | 96.177
9.5 | 1.298 | 0.01427 | -0.125 | 90.926
10 | 1.277 | 0.01512 | -0.126 | 84.446
10.5 | 1.234 | 0.01604 | -0.127 | 76.92
11 | 1.175 | 0.017 | -0.127 | 69.12
11.5 | 1.103 | 0.01833 | -0.128 | 60.206
12 | 1.017 | 0.02022 | -0.128 | 50.275
12.5 | 0.774 | 0.0812 | -0.076 | 9.532
13 | 0.691 | 0.08679 | -0.075 | 7.964
13.5 | 0.6 | 0.09831 | -0.067 | 6.107
14 | 0.508 | 0.10593 | -0.066 | 4.798

## 118. Re 12M Mach 0.25 (2)
BIGFOIL.COM POLAR EXPORT
NACA67A512
NACA67A512 |  |  |  | Cl Max: | 1.71 | at alpha= | 17 | deg
XFOIL ncrit=9 |  |  |  | L/D Max: | 128.044 | at alpha= | 1 | deg
Re: | 12000000 |  |  | Cd Min: | 0.17413 | at alpha= | -19 | deg
Mach: | 0.25 |  |  | Cl=0 at alpha= | -4.2433 | deg
|  |  |  | @ Cl=0.1, Cd= | 0.0045493
|  |  |  | @ Cl=0.4, Cd= | 0.003919
|  |  |  | @ Cl=0.6, Cd= | 0.0049455
alpha (deg) | Cl | Cd | Cm | Cl/Cd
-19 | -0.4022 | 0.17413 | -0.0767 | -2.3098
-18.5 | -0.3869 | 0.16759 | -0.0809 | -2.3086
-18 | -0.3661 | 0.16255 | -0.0847 | -2.2522
-17.5 | -0.3771 | 0.1489 | -0.0908 | -2.5326
-17 | -0.9525 | 0.04487 | -0.1585 | -21.228
-16.5 | -1.0012 | 0.03486 | -0.1638 | -28.7206
-16 | -1.0635 | 0.0276 | -0.1605 | -38.5326
-15.5 | -1.0929 | 0.02338 | -0.1536 | -46.7451
-15 | -1.0973 | 0.0208 | -0.1459 | -52.7548
-14.5 | -1.0951 | 0.01888 | -0.1371 | -58.0032
-14 | -1.0503 | 0.01811 | -0.1336 | -57.9956
-13.5 | -1.017 | 0.01642 | -0.1291 | -61.9367
-13 | -0.9739 | 0.01513 | -0.1257 | -64.3688
-12.5 | -0.9283 | 0.01386 | -0.1228 | -66.9769
-12 | -0.8758 | 0.01307 | -0.1208 | -67.0084
-11.5 | -0.8264 | 0.01193 | -0.1185 | -69.2707
-11 | -0.7766 | 0.01077 | -0.1165 | -72.1077
-10.5 | -0.7268 | 0.00954 | -0.1144 | -76.1845
-10 | -0.6726 | 0.00873 | -0.113 | -77.0447
-9.5 | -0.6165 | 0.00813 | -0.1121 | -75.8303
-9 | -0.5594 | 0.00759 | -0.1113 | -73.7022
-8.5 | -0.5015 | 0.00714 | -0.1109 | -70.2381
-8 | -0.4431 | 0.00676 | -0.1106 | -65.5473
-7.5 | -0.3841 | 0.00645 | -0.1106 | -59.5504
-7 | -0.3251 | 0.00617 | -0.1106 | -52.6904
-6.5 | -0.2659 | 0.00593 | -0.1108 | -44.8398
-6 | -0.2075 | 0.00562 | -0.1109 | -36.9217
-5.5 | -0.1488 | 0.00537 | -0.1111 | -27.7095
-5 | -0.09 | 0.00515 | -0.1114 | -17.4757
-4.5 | -0.0306 | 0.00495 | -0.112 | -6.1818
-4 | 0.029 | 0.00476 | -0.1126 | 6.0924
-3.5 | 0.0886 | 0.00458 | -0.1132 | 19.345
-3 | 0.1481 | 0.00442 | -0.1139 | 33.5068
-2.5 | 0.2071 | 0.00431 | -0.1145 | 48.051
-2 | 0.2669 | 0.00419 | -0.1154 | 63.6993
-1.5 | 0.3264 | 0.00409 | -0.1161 | 79.8044
-1 | 0.3852 | 0.00396 | -0.1168 | 97.2727
-0.5 | 0.4429 | 0.0038 | -0.1173 | 116.5526
0.5 | 0.5358 | 0.00426 | -0.1136 | 125.7746
1 | 0.5762 | 0.0045 | -0.1105 | 128.0444
1.5 | 0.593 | 0.00481 | -0.1027 | 123.2848
2 | 0.6147 | 0.00523 | -0.0954 | 117.5335
2.5 | 0.645 | 0.00577 | -0.09 | 111.7851
3 | 0.6817 | 0.00626 | -0.0861 | 108.8978
3.5 | 0.7184 | 0.00682 | -0.0822 | 105.3372
4 | 0.7577 | 0.00738 | -0.0789 | 102.6694
4.5 | 0.7999 | 0.00789 | -0.0762 | 101.3815
5 | 0.8464 | 0.00827 | -0.0744 | 102.3458
5.5 | 0.8917 | 0.00868 | -0.0723 | 102.7304
6 | 0.9383 | 0.00907 | -0.0705 | 103.4509
6.5 | 0.9849 | 0.00949 | -0.0686 | 103.7829
7.5 | 1.0741 | 0.01049 | -0.0642 | 102.3928
8 | 1.1181 | 0.01103 | -0.0619 | 101.369
8.5 | 1.1613 | 0.01152 | -0.0594 | 100.8073
9 | 1.2043 | 0.01208 | -0.0568 | 99.6937
9.5 | 1.2453 | 0.01267 | -0.0539 | 98.2873
10 | 1.296 | 0.0133 | -0.0531 | 97.4436
11 | 1.3751 | 0.0149 | -0.0468 | 92.2886
11.5 | 1.415 | 0.01582 | -0.0439 | 89.4437
12 | 1.4529 | 0.01689 | -0.0407 | 86.0213
12.5 | 1.4903 | 0.01798 | -0.0374 | 82.8865
13 | 1.5271 | 0.01919 | -0.0341 | 79.5779
13.5 | 1.5608 | 0.02056 | -0.0305 | 75.9144
14 | 1.5922 | 0.02218 | -0.0267 | 71.7854
14.5 | 1.6209 | 0.02402 | -0.0227 | 67.4813
15 | 1.6429 | 0.0264 | -0.0181 | 62.2311
15.5 | 1.6686 | 0.02859 | -0.0143 | 58.3631
16 | 1.6874 | 0.03141 | -0.0101 | 53.7217
16.5 | 1.7058 | 0.03439 | -0.0062 | 49.6016
17 | 1.71 | 0.03869 | -0.0018 | 44.1975
17.5 | 1.7043 | 0.04417 | 0.0022 | 38.585
18 | 1.6982 | 0.05013 | 0.005 | 33.8759
18.5 | 1.6753 | 0.05842 | 0.0067 | 28.6768
19 | 1.6521 | 0.06765 | 0.0063 | 24.4213
19.5 | 1.611 | 0.08025 | 0.0029 | 20.0748
20 | 1.5711 | 0.09416 | -0.0033 | 16.6854

## 119. Re 12M Mach 0.50 (1)
BIGFOIL.COM POLAR EXPORT
NACA67A512
NACA67A512 |  |  |  | Cl Max: | 1.298 | at alpha= | 20 | deg
JavaFoil+Calcfoil stall+Eppler ext transition |  |  |  | L/D Max: | 120.297 | at alpha= | 2 | deg
Re: | 12000000 |  |  | Cd Min: | 0.00483 | at alpha= | -2.5 | deg
Mach: | 0.5 |  |  | Cl=0 at alpha= | -4.0896 | deg
|  |  |  | @ Cl=0.1, Cd= | 0.0052214
|  |  |  | @ Cl=0.4, Cd= | 0.0052387
|  |  |  | @ Cl=0.6, Cd= | 0.0057993
alpha (deg) | Cl | Cd | Cm | Cl/Cd
-20 | -0.876 | 0.14333 | -0.046 | -6.11
-19.5 | -0.846 | 0.13944 | -0.045 | -6.07
-19 | -0.818 | 0.135 | -0.045 | -6.058
-18.5 | -0.791 | 0.12962 | -0.045 | -6.103
-18 | -0.764 | 0.12142 | -0.046 | -6.295
-17.5 | -0.738 | 0.11529 | -0.047 | -6.4
-17 | -0.709 | 0.12206 | -0.046 | -5.81
-16.5 | -0.681 | 0.11631 | -0.046 | -5.857
-16 | -0.654 | 0.10989 | -0.047 | -5.953
-15.5 | -0.63 | 0.09877 | -0.05 | -6.374
-15 | -0.598 | 0.11417 | -0.045 | -5.238
-14.5 | -0.579 | 0.08468 | -0.054 | -6.832
-14 | -0.544 | 0.09551 | -0.047 | -5.7
-13.5 | -0.517 | 0.09177 | -0.047 | -5.63
-13 | -0.49 | 0.08377 | -0.049 | -5.851
-12.5 | -0.464 | 0.07682 | -0.051 | -6.035
-12 | -0.438 | 0.06937 | -0.055 | -6.318
-11.5 | -0.412 | 0.06353 | -0.058 | -6.492
-11 | -0.45 | 0.01315 | -0.09 | -34.224
-10.5 | -0.352 | 0.07257 | -0.047 | -4.848
-10 | -0.325 | 0.06356 | -0.049 | -5.111
-9.5 | -0.298 | 0.05777 | -0.052 | -5.159
-9 | -0.272 | 0.05183 | -0.056 | -5.238
-8.5 | -0.249 | 0.04151 | -0.068 | -6.005
-8 | -0.215 | 0.05279 | -0.048 | -4.066
-7.5 | -0.188 | 0.04729 | -0.052 | -3.967
-7 | -0.161 | 0.04228 | -0.057 | -3.804
-6.5 | -0.206 | 0.03941 | -0.059 | -5.238
-6 | -0.227 | 0.00645 | -0.107 | -35.172
-5.5 | -0.177 | 0.00609 | -0.108 | -29.111
-5 | -0.118 | 0.00603 | -0.109 | -19.649
-4.5 | -0.055 | 0.00571 | -0.11 | -9.573
-4 | 0.012 | 0.00546 | -0.112 | 2.188
-3.5 | 0.08 | 0.00527 | -0.113 | 15.247
-3 | 0.15 | 0.0051 | -0.114 | 29.3
-2.5 | 0.219 | 0.00483 | -0.115 | 45.405
-2 | 0.289 | 0.00489 | -0.116 | 59.169
-1.5 | 0.359 | 0.00536 | -0.117 | 66.988
-1 | 0.43 | 0.00515 | -0.118 | 83.386
-0.5 | 0.499 | 0.00554 | -0.119 | 90.045
0 | 0.565 | 0.00565 | -0.12 | 99.927
0.5 | 0.633 | 0.00594 | -0.121 | 106.491
1 | 0.701 | 0.00598 | -0.122 | 117.232
1.5 | 0.769 | 0.00651 | -0.123 | 118.141
2 | 0.833 | 0.00693 | -0.124 | 120.297
2.5 | 0.899 | 0.00749 | -0.125 | 120.036
3 | 0.964 | 0.00834 | -0.127 | 115.526
3.5 | 1.026 | 0.00939 | -0.128 | 109.276
4 | 1.085 | 0.00983 | -0.129 | 110.43
4.5 | 1.14 | 0.01031 | -0.13 | 110.618
5 | 1.189 | 0.01094 | -0.131 | 108.663
5.5 | 1.23 | 0.01161 | -0.132 | 105.978
6 | 1.247 | 0.01229 | -0.133 | 101.525
6.5 | 1.228 | 0.0131 | -0.134 | 93.737
7 | 1.107 | 0.01454 | -0.135 | 76.152
7.5 | 0.769 | 0.01567 | -0.135 | 49.036
8 | 0.801 | 0.01592 | -0.137 | 50.34
8.5 | 0.692 | 0.05315 | -0.084 | 13.016
9 | 0.865 | 0.01728 | -0.138 | 50.04
9.5 | 0.895 | 0.01883 | -0.139 | 47.523
10 | 0.765 | 0.06779 | -0.076 | 11.286
10.5 | 0.959 | 0.01941 | -0.141 | 49.41
11 | 0.988 | 0.02109 | -0.142 | 46.873
11.5 | 1.005 | 0.02571 | -0.14 | 39.077
12 | 0.873 | 0.0829 | -0.083 | 10.534
12.5 | 1.081 | 0.02299 | -0.144 | 47.012
13 | 1.107 | 0.02545 | -0.144 | 43.498
13.5 | 0.97 | 0.08347 | -0.1 | 11.616
14 | 1 | 0.08778 | -0.103 | 11.387
14.5 | 1.008 | 0.10602 | -0.091 | 9.507
15 | 1.034 | 0.10298 | -0.091 | 10.037
15.5 | 1.084 | 0.09554 | -0.108 | 11.342
16 | 1.131 | 0.08963 | -0.117 | 12.616
16.5 | 1.126 | 0.11478 | -0.104 | 9.814
17 | 1.141 | 0.12802 | -0.097 | 8.915
17.5 | 1.169 | 0.13292 | -0.1 | 8.797
18 | 1.204 | 0.13237 | -0.106 | 9.096
18.5 | 1.224 | 0.14443 | -0.103 | 8.477
19 | 1.242 | 0.16281 | -0.099 | 7.629
19.5 | 1.27 | 0.1668 | -0.102 | 7.614
20 | 1.298 | 0.17135 | -0.104 | 7.575

## 120. Re 12M Mach 0.50 (2)
BIGFOIL.COM POLAR EXPORT
NACA67A512
NACA67A512 |  |  |  | Cl Max: | 1.303 | at alpha= | 10 | deg
XFOIL ncrit=9 |  |  |  | L/D Max: | 172.411 | at alpha= | 0.5 | deg
Re: | 12000000 |  |  | Cd Min: | 0.14453 | at alpha= | 15 | deg
Mach: | 0.5 |  |  | Cl=0 at alpha= | -99 | deg
|  |  |  | @ Cl=0.1, Cd= | 0.00363
|  |  |  | @ Cl=0.4, Cd= | 0.00363
|  |  |  | @ Cl=0.6, Cd= | 0.0036395
alpha (deg) | Cl | Cd | Cm | Cl/Cd
0 | 0.5736 | 0.00363 | -0.1345 | 158.0165
0.5 | 0.6293 | 0.00365 | -0.1329 | 172.411
1 | 0.6479 | 0.00429 | -0.1234 | 151.0256
1.5 | 0.6241 | 0.00505 | -0.105 | 123.5842
2 | 0.6293 | 0.00567 | -0.0933 | 110.9877
2.5 | 0.6529 | 0.00661 | -0.0854 | 98.7746
3 | 0.6863 | 0.00747 | -0.0796 | 91.8742
4.5 | 0.8115 | 0.00978 | -0.0665 | 82.9755
5.5 | 0.9171 | 0.01089 | -0.0612 | 84.2149
6 | 0.9683 | 0.01154 | -0.058 | 83.9081
6.5 | 1.0208 | 0.0122 | -0.0548 | 83.6721
7 | 1.0734 | 0.01294 | -0.0513 | 82.9521
8 | 1.1777 | 0.01459 | -0.0434 | 80.7197
8.5 | 1.2278 | 0.01555 | -0.0387 | 78.9582
9 | 1.274 | 0.01674 | -0.0328 | 76.1051
9.5 | 1.2983 | 0.01895 | -0.0235 | 68.5119
10 | 1.303 | 0.02371 | -0.0141 | 54.9557
10.5 | 1.2802 | 0.03078 | -0.0041 | 41.5919
11 | 1.2415 | 0.03906 | 0.0043 | 31.7844
11.5 | 1.1989 | 0.04831 | 0.0097 | 24.8168
12 | 1.158 | 0.05874 | 0.0112 | 19.714
12.5 | 1.1177 | 0.071 | 0.0084 | 15.7423
13 | 1.0823 | 0.08493 | 0.0012 | 12.7434
13.5 | 1.0556 | 0.10022 | -0.0091 | 10.5328
14 | 1.0368 | 0.11611 | -0.02 | 8.9295
14.5 | 1.0232 | 0.13089 | -0.0289 | 7.8173
15 | 1.012 | 0.14453 | -0.0374 | 7.002

## 121. Re 14M Mach 0.00 (1)
BIGFOIL.COM POLAR EXPORT
NACA67A512
NACA67A512 |  |  |  | Cl Max: | 1.353 | at alpha= | 10 | deg
JavaFoil+Calcfoil stall+Eppler ext transition |  |  |  | L/D Max: | 122.994 | at alpha= | 5.5 | deg
Re: | 14000000 |  |  | Cd Min: | 0.00479 | at alpha= | 0.5 | deg
Mach: | 0 |  |  | Cl=0 at alpha= | -4.0847 | deg
|  |  |  | @ Cl=0.1, Cd= | 0.00521
|  |  |  | @ Cl=0.4, Cd= | 0.0050747
|  |  |  | @ Cl=0.6, Cd= | 0.0057783
alpha (deg) | Cl | Cd | Cm | Cl/Cd
-16 | -0.506 | 0.11312 | -0.037 | -4.47
-15.5 | -0.52 | 0.10576 | -0.038 | -4.921
-15 | -0.535 | 0.09623 | -0.041 | -5.562
-14.5 | -0.547 | 0.09042 | -0.042 | -6.048
-14 | -0.556 | 0.08567 | -0.043 | -6.487
-13.5 | -0.562 | 0.08014 | -0.045 | -7.019
-13 | -0.567 | 0.07375 | -0.047 | -7.685
-12.5 | -0.564 | 0.06983 | -0.048 | -8.071
-12 | -0.555 | 0.06589 | -0.049 | -8.427
-11.5 | -0.546 | 0.05785 | -0.054 | -9.446
-11 | -0.611 | 0.01209 | -0.078 | -50.554
-10.5 | -0.606 | 0.00841 | -0.082 | -72.01
-10 | -0.579 | 0.00778 | -0.084 | -74.404
-9.5 | -0.546 | 0.00733 | -0.085 | -74.519
-9 | -0.509 | 0.00728 | -0.086 | -69.914
-8.5 | -0.467 | 0.00693 | -0.087 | -67.465
-8 | -0.423 | 0.00661 | -0.088 | -63.986
-7.5 | -0.376 | 0.00643 | -0.089 | -58.396
-7 | -0.326 | 0.00617 | -0.09 | -52.776
-6.5 | -0.274 | 0.00598 | -0.092 | -45.716
-6 | -0.22 | 0.0058 | -0.093 | -37.834
-5.5 | -0.164 | 0.00562 | -0.094 | -29.155
-5 | -0.107 | 0.00543 | -0.095 | -19.632
-4.5 | -0.049 | 0.0053 | -0.096 | -9.159
-4 | 0.01 | 0.00513 | -0.097 | 2.045
-3.5 | 0.07 | 0.0051 | -0.098 | 13.739
-3 | 0.13 | 0.00532 | -0.099 | 24.453
-2.5 | 0.19 | 0.00512 | -0.1 | 37.196
-2 | 0.251 | 0.00522 | -0.101 | 48.063
-1.5 | 0.311 | 0.00551 | -0.102 | 56.473
-1 | 0.372 | 0.005 | -0.103 | 74.414
-0.5 | 0.432 | 0.00516 | -0.104 | 83.744
0 | 0.491 | 0.0052 | -0.105 | 94.477
0.5 | 0.551 | 0.00479 | -0.105 | 114.979
1 | 0.61 | 0.00598 | -0.106 | 102.104
1.5 | 0.67 | 0.00612 | -0.107 | 109.383
2 | 0.726 | 0.00629 | -0.108 | 115.504
2.5 | 0.784 | 0.00658 | -0.109 | 119.295
3 | 0.842 | 0.00701 | -0.11 | 120.035
3.5 | 0.898 | 0.00769 | -0.111 | 116.757
4 | 0.953 | 0.00804 | -0.112 | 118.48
4.5 | 1.007 | 0.00834 | -0.113 | 120.735
5 | 1.059 | 0.00865 | -0.114 | 122.356
5.5 | 1.109 | 0.00901 | -0.115 | 122.994
6 | 1.154 | 0.00944 | -0.116 | 122.274
6.5 | 1.196 | 0.00982 | -0.116 | 121.859
7 | 1.234 | 0.0102 | -0.117 | 121.001
7.5 | 1.267 | 0.01067 | -0.118 | 118.735
8 | 1.295 | 0.01111 | -0.119 | 116.568
8.5 | 1.319 | 0.0116 | -0.12 | 113.626
9 | 1.336 | 0.01222 | -0.121 | 109.286
9.5 | 1.347 | 0.01271 | -0.121 | 106.031
10 | 1.353 | 0.01338 | -0.122 | 101.088
10.5 | 1.345 | 0.01403 | -0.123 | 95.881
11 | 1.329 | 0.01474 | -0.124 | 90.168
11.5 | 1.307 | 0.01537 | -0.124 | 85.034
12 | 1.278 | 0.01632 | -0.125 | 78.304
12.5 | 1.244 | 0.0173 | -0.126 | 71.916
13 | 1.205 | 0.01841 | -0.126 | 65.446
13.5 | 1.162 | 0.01939 | -0.127 | 59.944
14 | 1.114 | 0.0214 | -0.127 | 52.025
14.5 | 1.066 | 0.02272 | -0.127 | 46.922
15 | 0.882 | 0.081 | -0.095 | 10.893

## 122. Re 14M Mach 0.00 (2)
BIGFOIL.COM POLAR EXPORT
NACA67A512
NACA67A512 |  |  |  | Cl Max: | 1.8526 | at alpha= | 20 | deg
XFOIL ncrit=9 |  |  |  | L/D Max: | 117.357 | at alpha= | 2 | deg
Re: | 14000000 |  |  | Cd Min: | 0.04067 | at alpha= | 20 | deg
Mach: | 0 |  |  | Cl=0 at alpha= | -4.2355 | deg
|  |  |  | @ Cl=0.1, Cd= | 0.0043688
|  |  |  | @ Cl=0.4, Cd= | 0.0038508
|  |  |  | @ Cl=0.6, Cd= | 0.0052516
alpha (deg) | Cl | Cd | Cm | Cl/Cd
-20 | -1.4011 | 0.02333 | -0.1364 | -60.0557
-19.5 | -1.3937 | 0.0213 | -0.1328 | -65.4319
-19 | -1.3799 | 0.01971 | -0.1291 | -70.0101
-18.5 | -1.364 | 0.01833 | -0.125 | -74.4135
-18 | -1.3488 | 0.01703 | -0.1203 | -79.2014
-17.5 | -1.3335 | 0.01589 | -0.1148 | -83.9207
-17 | -1.3085 | 0.01504 | -0.1106 | -87.0013
-16.5 | -1.2714 | 0.01426 | -0.1085 | -89.1585
-16 | -1.2309 | 0.01356 | -0.107 | -90.7743
-15.5 | -1.1883 | 0.0129 | -0.1056 | -92.1163
-15 | -1.1437 | 0.0123 | -0.1046 | -92.9837
-14.5 | -1.0977 | 0.01173 | -0.1038 | -93.5806
-14 | -1.0498 | 0.01123 | -0.1032 | -93.4817
-13.5 | -1.0013 | 0.0107 | -0.1027 | -93.5794
-13 | -0.9515 | 0.01022 | -0.1024 | -93.1018
-12.5 | -0.901 | 0.00976 | -0.1022 | -92.3156
-12 | -0.8496 | 0.00934 | -0.1021 | -90.9636
-11.5 | -0.7982 | 0.00889 | -0.102 | -89.7863
-11 | -0.7457 | 0.0085 | -0.102 | -87.7294
-10.5 | -0.6939 | 0.00803 | -0.1019 | -86.4134
-10 | -0.6417 | 0.00754 | -0.1019 | -85.1061
-9.5 | -0.5885 | 0.00712 | -0.102 | -82.6545
-9 | -0.5345 | 0.00676 | -0.1022 | -79.068
-8.5 | -0.4794 | 0.00648 | -0.1026 | -73.9815
-8 | -0.4239 | 0.00623 | -0.1031 | -68.0417
-7.5 | -0.368 | 0.00601 | -0.1037 | -61.2313
-6 | -0.2001 | 0.00533 | -0.1053 | -37.5422
-5.5 | -0.1439 | 0.00513 | -0.1058 | -28.0507
-5 | -0.0875 | 0.00491 | -0.1064 | -17.8208
-4.5 | -0.0302 | 0.00475 | -0.1072 | -6.3579
-4 | 0.0269 | 0.00456 | -0.1079 | 5.8991
-3.5 | 0.0839 | 0.0044 | -0.1086 | 19.0682
-3 | 0.1407 | 0.00429 | -0.1093 | 32.7972
-2.5 | 0.1984 | 0.00416 | -0.1101 | 47.6923
-2 | 0.2556 | 0.00407 | -0.1109 | 62.801
-1.5 | 0.313 | 0.00399 | -0.1117 | 78.4461
-1 | 0.3694 | 0.00389 | -0.1123 | 94.9614
-0.5 | 0.424 | 0.00382 | -0.1125 | 110.9948
0 | 0.467 | 0.00426 | -0.1103 | 109.6244
0.5 | 0.5091 | 0.00462 | -0.108 | 110.1948
1 | 0.5481 | 0.005 | -0.1051 | 109.62
1.5 | 0.5763 | 0.00524 | -0.1002 | 109.9809
2 | 0.6173 | 0.00526 | -0.0977 | 117.3574
2.5 | 0.651 | 0.00561 | -0.0933 | 116.0428
3 | 0.6854 | 0.00604 | -0.0892 | 113.4768
3.5 | 0.7237 | 0.00645 | -0.086 | 112.2016
4 | 0.761 | 0.00695 | -0.0827 | 109.4964
4.5 | 0.8047 | 0.00731 | -0.0808 | 110.0821
5 | 0.8485 | 0.00766 | -0.0789 | 110.7702
5.5 | 0.8938 | 0.00799 | -0.0774 | 111.8648
6 | 0.9378 | 0.00834 | -0.0756 | 112.446
6.5 | 0.982 | 0.0087 | -0.074 | 112.8736
7 | 1.0261 | 0.00909 | -0.0724 | 112.8823
8 | 1.1107 | 0.01 | -0.0685 | 111.07
8.5 | 1.1542 | 0.01041 | -0.067 | 110.8742
9 | 1.1947 | 0.01085 | -0.0648 | 110.1106
9.5 | 1.2349 | 0.01135 | -0.0627 | 108.8018
10 | 1.2755 | 0.01183 | -0.0607 | 107.8191
10.5 | 1.3162 | 0.01232 | -0.0588 | 106.8344
11 | 1.3572 | 0.01299 | -0.0572 | 104.4804
11.5 | 1.3964 | 0.01366 | -0.0553 | 102.2255
12 | 1.4338 | 0.01438 | -0.0531 | 99.7079
12.5 | 1.4715 | 0.01513 | -0.051 | 97.2571
13 | 1.505 | 0.0161 | -0.0484 | 93.4783
13.5 | 1.5401 | 0.01699 | -0.0461 | 90.6474
14 | 1.5749 | 0.01792 | -0.0439 | 87.885
14.5 | 1.6061 | 0.01904 | -0.0412 | 84.354
15 | 1.6339 | 0.02042 | -0.0382 | 80.0147
15.5 | 1.6622 | 0.02178 | -0.0354 | 76.3177
16 | 1.6896 | 0.02321 | -0.0327 | 72.7962
16.5 | 1.7179 | 0.02461 | -0.0302 | 69.805
17 | 1.7413 | 0.02637 | -0.0274 | 66.0334
17.5 | 1.7645 | 0.02821 | -0.0247 | 62.5487
18 | 1.7887 | 0.03002 | -0.0223 | 59.5836
18.5 | 1.8068 | 0.03236 | -0.0195 | 55.8344
19 | 1.8242 | 0.03483 | -0.017 | 52.3744
19.5 | 1.8405 | 0.0375 | -0.0147 | 49.08
20 | 1.8526 | 0.04067 | -0.0124 | 45.552

## 123. Re 14M Mach 0.10 (1)
BIGFOIL.COM POLAR EXPORT
NACA67A512
NACA67A512 |  |  |  | Cl Max: | 1.346 | at alpha= | 10 | deg
JavaFoil+Calcfoil stall+Eppler ext transition |  |  |  | L/D Max: | 122.096 | at alpha= | 5.5 | deg
Re: | 14000000 |  |  | Cd Min: | 0.00482 | at alpha= | 0 | deg
Mach: | 0.1 |  |  | Cl=0 at alpha= | -4.0917 | deg
|  |  |  | @ Cl=0.1, Cd= | 0.0052185
|  |  |  | @ Cl=0.4, Cd= | 0.0050947
|  |  |  | @ Cl=0.6, Cd= | 0.0059345
alpha (deg) | Cl | Cd | Cm | Cl/Cd
-15.5 | -0.49 | 0.109 | -0.038 | -4.495
-15 | -0.507 | 0.09911 | -0.039 | -5.116
-14.5 | -0.523 | 0.09124 | -0.042 | -5.73
-14 | -0.535 | 0.08676 | -0.043 | -6.166
-13.5 | -0.544 | 0.08175 | -0.044 | -6.656
-13 | -0.551 | 0.07609 | -0.046 | -7.242
-12.5 | -0.551 | 0.07175 | -0.047 | -7.675
-12 | -0.545 | 0.06782 | -0.048 | -8.029
-11.5 | -0.535 | 0.06196 | -0.05 | -8.636
-11 | -0.53 | 0.04888 | -0.059 | -10.837
-10.5 | -0.599 | 0.00873 | -0.082 | -68.549
-10 | -0.575 | 0.00792 | -0.084 | -72.619
-9.5 | -0.544 | 0.00697 | -0.086 | -78.055
-9 | -0.508 | 0.0073 | -0.087 | -69.601
-8.5 | -0.467 | 0.00702 | -0.088 | -66.562
-8 | -0.423 | 0.00667 | -0.089 | -63.493
-7.5 | -0.376 | 0.00649 | -0.09 | -58.01
-7 | -0.327 | 0.00623 | -0.091 | -52.44
-6.5 | -0.274 | 0.00603 | -0.092 | -45.492
-6 | -0.22 | 0.00584 | -0.093 | -37.697
-5.5 | -0.164 | 0.00566 | -0.094 | -29.049
-5 | -0.107 | 0.00545 | -0.095 | -19.652
-4.5 | -0.049 | 0.00526 | -0.096 | -9.261
-4 | 0.011 | 0.00515 | -0.097 | 2.047
-3.5 | 0.07 | 0.00513 | -0.098 | 13.739
-3 | 0.131 | 0.00531 | -0.099 | 24.645
-2.5 | 0.191 | 0.00509 | -0.1 | 37.597
-2 | 0.252 | 0.00523 | -0.101 | 48.194
-1.5 | 0.313 | 0.00549 | -0.102 | 56.922
-1 | 0.374 | 0.00506 | -0.103 | 73.897
-0.5 | 0.434 | 0.00514 | -0.104 | 84.554
0 | 0.494 | 0.00482 | -0.105 | 102.392
0.5 | 0.553 | 0.00577 | -0.106 | 95.917
1 | 0.613 | 0.00598 | -0.107 | 102.609
1.5 | 0.673 | 0.00616 | -0.108 | 109.32
2 | 0.73 | 0.00632 | -0.109 | 115.403
2.5 | 0.788 | 0.0066 | -0.11 | 119.428
3 | 0.846 | 0.00704 | -0.111 | 120.195
3.5 | 0.902 | 0.00781 | -0.112 | 115.568
4 | 0.957 | 0.00808 | -0.113 | 118.489
4.5 | 1.011 | 0.00839 | -0.113 | 120.503
5 | 1.063 | 0.00871 | -0.114 | 122.054
5.5 | 1.113 | 0.00912 | -0.115 | 122.096
6 | 1.159 | 0.0095 | -0.116 | 122.037
6.5 | 1.2 | 0.00988 | -0.117 | 121.468
7 | 1.238 | 0.0103 | -0.118 | 120.179
7.5 | 1.27 | 0.01077 | -0.119 | 117.93
8 | 1.297 | 0.01122 | -0.12 | 115.595
8.5 | 1.318 | 0.01173 | -0.12 | 112.368
9 | 1.334 | 0.01228 | -0.121 | 108.613
9.5 | 1.343 | 0.01286 | -0.122 | 104.427
10 | 1.346 | 0.01355 | -0.123 | 99.306
10.5 | 1.334 | 0.01422 | -0.124 | 93.784
11 | 1.314 | 0.01497 | -0.124 | 87.757
11.5 | 1.286 | 0.0157 | -0.125 | 81.915
12 | 1.252 | 0.01664 | -0.126 | 75.224
12.5 | 1.212 | 0.01769 | -0.126 | 68.512
13 | 1.167 | 0.01874 | -0.127 | 62.257
13.5 | 1.116 | 0.02044 | -0.127 | 54.585
14 | 1.057 | 0.02372 | -0.126 | 44.536
14.5 | 0.87 | 0.08041 | -0.093 | 10.826
15 | 0.811 | 0.09703 | -0.083 | 8.357

## 124. Re 14M Mach 0.10 (2)
BIGFOIL.COM POLAR EXPORT
NACA67A512
NACA67A512 |  |  |  | Cl Max: | 1.8464 | at alpha= | 20 | deg
XFOIL ncrit=9 |  |  |  | L/D Max: | 117.324 | at alpha= | 2 | deg
Re: | 14000000 |  |  | Cd Min: | 0.04364 | at alpha= | 20 | deg
Mach: | 0.1 |  |  | Cl=0 at alpha= | -4.2361 | deg
|  |  |  | @ Cl=0.1, Cd= | 0.0043803
|  |  |  | @ Cl=0.4, Cd= | 0.0038539
|  |  |  | @ Cl=0.6, Cd= | 0.0052562
alpha (deg) | Cl | Cd | Cm | Cl/Cd
-20 | -1.3193 | 0.03002 | -0.1472 | -43.9474
-19.5 | -1.3593 | 0.0246 | -0.1427 | -55.2561
-19 | -1.3545 | 0.02227 | -0.1389 | -60.8217
-18.5 | -1.3475 | 0.02025 | -0.1344 | -66.5432
-18 | -1.3337 | 0.01872 | -0.1298 | -71.2447
-17.5 | -1.3174 | 0.0174 | -0.1248 | -75.7126
-17 | -1.3044 | 0.01615 | -0.1185 | -80.7678
-16.5 | -1.2767 | 0.01518 | -0.1144 | -84.1041
-16 | -1.2392 | 0.01428 | -0.112 | -86.7787
-15.5 | -1.1975 | 0.01352 | -0.1101 | -88.5725
-15 | -1.1531 | 0.01284 | -0.1086 | -89.8053
-14.5 | -1.1073 | 0.01219 | -0.1074 | -90.8368
-14 | -1.059 | 0.01165 | -0.1065 | -90.9013
-13.5 | -1.0101 | 0.01107 | -0.1057 | -91.2466
-13 | -0.9598 | 0.01054 | -0.1051 | -91.0626
-12.5 | -0.9088 | 0.01004 | -0.1046 | -90.5179
-12 | -0.8568 | 0.00959 | -0.1043 | -89.3431
-11.5 | -0.8048 | 0.0091 | -0.104 | -88.4396
-11 | -0.7518 | 0.00869 | -0.1039 | -86.5132
-10.5 | -0.6994 | 0.00819 | -0.1036 | -85.3968
-10 | -0.6469 | 0.00767 | -0.1034 | -84.3416
-9.5 | -0.5931 | 0.00722 | -0.1034 | -82.1468
-9 | -0.5387 | 0.00682 | -0.1035 | -78.9883
-8.5 | -0.4831 | 0.00652 | -0.1038 | -74.0951
-8 | -0.4271 | 0.00626 | -0.1042 | -68.2268
-7.5 | -0.3707 | 0.00603 | -0.1046 | -61.476
-7 | -0.3143 | 0.0058 | -0.1051 | -54.1897
-6 | -0.2014 | 0.00536 | -0.1061 | -37.5746
-5.5 | -0.1448 | 0.00514 | -0.1066 | -28.1712
-5 | -0.0879 | 0.00492 | -0.1072 | -17.8659
-4.5 | -0.0303 | 0.00475 | -0.1079 | -6.3789
-4 | 0.0271 | 0.00456 | -0.1086 | 5.943
-3.5 | 0.0846 | 0.00441 | -0.1093 | 19.1837
-3 | 0.1417 | 0.0043 | -0.11 | 32.9535
-2.5 | 0.1998 | 0.00417 | -0.1108 | 47.9137
-2 | 0.2573 | 0.00407 | -0.1116 | 63.2187
-1.5 | 0.315 | 0.00399 | -0.1123 | 78.9474
-1 | 0.3718 | 0.0039 | -0.1129 | 95.3333
-0.5 | 0.4269 | 0.00381 | -0.1132 | 112.0472
0 | 0.4702 | 0.00424 | -0.1111 | 110.8962
0.5 | 0.5119 | 0.00462 | -0.1086 | 110.8009
1 | 0.5512 | 0.00498 | -0.1057 | 110.6827
1.5 | 0.5784 | 0.00524 | -0.1005 | 110.3817
2 | 0.6183 | 0.00527 | -0.0976 | 117.3245
2.5 | 0.6494 | 0.00563 | -0.0927 | 115.3464
3 | 0.685 | 0.00606 | -0.0888 | 113.0363
4 | 0.7611 | 0.00699 | -0.0822 | 108.8841
4.5 | 0.8046 | 0.00736 | -0.0802 | 109.3207
5 | 0.8491 | 0.00771 | -0.0784 | 110.1297
5.5 | 0.8947 | 0.00805 | -0.0768 | 111.1429
6 | 0.9386 | 0.00842 | -0.075 | 111.4727
6.5 | 0.9836 | 0.00878 | -0.0734 | 112.0273
7 | 1.0274 | 0.00919 | -0.0716 | 111.7954
8 | 1.1133 | 0.01011 | -0.0678 | 110.1187
8.5 | 1.1562 | 0.01054 | -0.0659 | 109.6964
9 | 1.1973 | 0.01099 | -0.0638 | 108.9445
9.5 | 1.2384 | 0.0115 | -0.0617 | 107.687
10 | 1.278 | 0.012 | -0.0593 | 106.5
10.5 | 1.3221 | 0.01253 | -0.0581 | 105.5148
12 | 1.4385 | 0.01465 | -0.0515 | 98.1911
12.5 | 1.4758 | 0.01548 | -0.0491 | 95.3359
13 | 1.5096 | 0.01648 | -0.0464 | 91.6019
13.5 | 1.5461 | 0.01736 | -0.0441 | 89.0611
14 | 1.5791 | 0.01841 | -0.0414 | 85.774
14.5 | 1.6106 | 0.01963 | -0.0387 | 82.0479
15 | 1.6372 | 0.02113 | -0.0353 | 77.4823
15.5 | 1.6669 | 0.02252 | -0.0326 | 74.0187
16 | 1.6937 | 0.02405 | -0.0296 | 70.4241
16.5 | 1.722 | 0.02555 | -0.027 | 67.3973
17 | 1.7462 | 0.02741 | -0.0241 | 63.7067
17.5 | 1.7674 | 0.02948 | -0.0211 | 59.9525
18 | 1.7898 | 0.03156 | -0.0185 | 56.711
18.5 | 1.8071 | 0.03413 | -0.0156 | 52.9476
19 | 1.823 | 0.03689 | -0.013 | 49.4172
19.5 | 1.8351 | 0.04016 | -0.0104 | 45.6947
20 | 1.8464 | 0.04364 | -0.0082 | 42.3098

## 125. Re 14M Mach 0.25 (1)
BIGFOIL.COM POLAR EXPORT
NACA67A512
NACA67A512 |  |  |  | Cl Max: | 1.308 | at alpha= | 8.5 | deg
JavaFoil+Calcfoil stall+Eppler ext transition |  |  |  | L/D Max: | 120.74 | at alpha= | 2.5 | deg
Re: | 14000000 |  |  | Cd Min: | 0.00488 | at alpha= | -0.5 | deg
Mach: | 0.25 |  |  | Cl=0 at alpha= | -4.0902 | deg
|  |  |  | @ Cl=0.1, Cd= | 0.0052468
|  |  |  | @ Cl=0.4, Cd= | 0.0050432
|  |  |  | @ Cl=0.6, Cd= | 0.0059784
alpha (deg) | Cl | Cd | Cm | Cl/Cd
-14.5 | -0.302 | 0.1074 | -0.038 | -2.817
-14 | -0.349 | 0.09891 | -0.039 | -3.524
-13.5 | -0.39 | 0.08855 | -0.041 | -4.399
-13 | -0.425 | 0.08142 | -0.043 | -5.215
-12.5 | -0.449 | 0.07765 | -0.043 | -5.777
-12 | -0.464 | 0.07359 | -0.044 | -6.299
-11.5 | -0.47 | 0.06875 | -0.045 | -6.83
-11 | -0.468 | 0.06323 | -0.048 | -7.404
-10.5 | -0.461 | 0.05845 | -0.05 | -7.889
-10 | -0.452 | 0.05092 | -0.056 | -8.878
-9.5 | -0.517 | 0.00863 | -0.086 | -59.862
-9 | -0.495 | 0.00754 | -0.089 | -65.668
-8.5 | -0.462 | 0.00694 | -0.09 | -66.553
-8 | -0.422 | 0.00692 | -0.091 | -61.007
-7.5 | -0.378 | 0.00659 | -0.092 | -57.342
-7 | -0.33 | 0.00642 | -0.093 | -51.436
-6.5 | -0.279 | 0.00616 | -0.095 | -45.197
-6 | -0.224 | 0.00597 | -0.096 | -37.597
-5.5 | -0.168 | 0.00577 | -0.097 | -29.108
-5 | -0.11 | 0.00554 | -0.098 | -19.777
-4.5 | -0.05 | 0.00533 | -0.099 | -9.361
-4 | 0.011 | 0.00517 | -0.1 | 2.089
-3.5 | 0.072 | 0.00517 | -0.101 | 13.979
-3 | 0.134 | 0.00534 | -0.102 | 25.145
-2.5 | 0.197 | 0.00516 | -0.103 | 38.086
-2 | 0.259 | 0.00527 | -0.104 | 49.163
-1.5 | 0.321 | 0.00527 | -0.105 | 60.971
-1 | 0.384 | 0.0051 | -0.106 | 75.385
-0.5 | 0.446 | 0.00488 | -0.107 | 91.49
0 | 0.507 | 0.00579 | -0.108 | 87.528
0.5 | 0.568 | 0.00587 | -0.109 | 96.842
1 | 0.63 | 0.00608 | -0.11 | 103.482
1.5 | 0.691 | 0.00625 | -0.111 | 110.5
2 | 0.749 | 0.00645 | -0.112 | 116.172
2.5 | 0.809 | 0.0067 | -0.113 | 120.74
3 | 0.868 | 0.00724 | -0.114 | 119.806
3.5 | 0.926 | 0.00804 | -0.115 | 115.182
4 | 0.982 | 0.00833 | -0.116 | 117.788
4.5 | 1.036 | 0.00867 | -0.116 | 119.531
5 | 1.089 | 0.00902 | -0.117 | 120.66
5.5 | 1.139 | 0.00947 | -0.118 | 120.25
6 | 1.183 | 0.0099 | -0.119 | 119.504
6.5 | 1.221 | 0.01034 | -0.12 | 118.092
7 | 1.254 | 0.01079 | -0.121 | 116.234
7.5 | 1.28 | 0.01132 | -0.122 | 113.093
8 | 1.298 | 0.01192 | -0.123 | 108.9
8.5 | 1.308 | 0.01254 | -0.124 | 104.295
9 | 1.308 | 0.01323 | -0.124 | 98.88
9.5 | 1.298 | 0.01395 | -0.125 | 93.108
10 | 1.278 | 0.01473 | -0.126 | 86.784
10.5 | 1.234 | 0.0156 | -0.127 | 79.106
11 | 1.176 | 0.01661 | -0.127 | 70.776
11.5 | 1.104 | 0.01777 | -0.128 | 62.157
12 | 1.019 | 0.01942 | -0.128 | 52.484
12.5 | 0.779 | 0.07729 | -0.082 | 10.084
13 | 0.692 | 0.08562 | -0.076 | 8.083
13.5 | 0.601 | 0.09731 | -0.068 | 6.171

## 126. Re 14M Mach 0.25 (2)
BIGFOIL.COM POLAR EXPORT
NACA67A512
NACA67A512 |  |  |  | Cl Max: | 1.7327 | at alpha= | 17 | deg
XFOIL ncrit=9 |  |  |  | L/D Max: | 119.877 | at alpha= | 0 | deg
Re: | 14000000 |  |  | Cd Min: | 0.1918 | at alpha= | -20 | deg
Mach: | 0.25 |  |  | Cl=0 at alpha= | -4.2416 | deg
|  |  |  | @ Cl=0.1, Cd= | 0.004424
|  |  |  | @ Cl=0.4, Cd= | 0.0039262
|  |  |  | @ Cl=0.6, Cd= | 0.0052945
alpha (deg) | Cl | Cd | Cm | Cl/Cd
-20 | -0.4186 | 0.1918 | -0.0677 | -2.1825
-19 | -0.4038 | 0.17339 | -0.0771 | -2.3289
-18.5 | -0.3883 | 0.1668 | -0.0814 | -2.3279
-17.5 | -0.9659 | 0.05128 | -0.1536 | -18.8358
-17 | -1.0387 | 0.03627 | -0.1651 | -28.638
-16.5 | -1.0794 | 0.02972 | -0.1639 | -36.319
-16 | -1.1199 | 0.02461 | -0.158 | -45.5059
-15.5 | -1.1369 | 0.02129 | -0.1503 | -53.4007
-15 | -1.1372 | 0.01915 | -0.1418 | -59.3838
-14.5 | -1.1284 | 0.01701 | -0.1339 | -66.3374
-14 | -1.0812 | 0.01621 | -0.1305 | -66.6996
-13.5 | -1.039 | 0.01489 | -0.1268 | -69.7784
-13 | -0.9913 | 0.01381 | -0.1239 | -71.7813
-12.5 | -0.9422 | 0.01274 | -0.1212 | -73.956
-12 | -0.888 | 0.01203 | -0.1193 | -73.8155
-11.5 | -0.8363 | 0.01106 | -0.1173 | -75.6148
-11 | -0.781 | 0.01039 | -0.1158 | -75.1684
-10.5 | -0.7286 | 0.00943 | -0.1141 | -77.2641
-10 | -0.6754 | 0.0085 | -0.1126 | -79.4588
-9.5 | -0.6191 | 0.00785 | -0.1117 | -78.8662
-9 | -0.5619 | 0.0073 | -0.1109 | -76.9726
-8.5 | -0.5038 | 0.00687 | -0.1105 | -73.3333
-8 | -0.4452 | 0.0065 | -0.1103 | -68.4923
-7.5 | -0.3861 | 0.00622 | -0.1102 | -62.074
-7 | -0.327 | 0.00595 | -0.1103 | -54.958
-6 | -0.2086 | 0.0055 | -0.1107 | -37.9273
-5.5 | -0.1498 | 0.00523 | -0.111 | -28.6424
-5 | -0.0904 | 0.005 | -0.1114 | -18.08
-4 | 0.0288 | 0.00462 | -0.1126 | 6.2338
-3.5 | 0.0882 | 0.00445 | -0.1132 | 19.8202
-3 | 0.1473 | 0.00432 | -0.1138 | 34.0972
-2.5 | 0.2071 | 0.00418 | -0.1146 | 49.5455
-2 | 0.2668 | 0.00409 | -0.1153 | 65.2323
-1.5 | 0.3261 | 0.004 | -0.1161 | 81.525
-1 | 0.3848 | 0.0039 | -0.1167 | 98.6667
0 | 0.4891 | 0.00408 | -0.1153 | 119.8775
0.5 | 0.527 | 0.0046 | -0.1117 | 114.5652
1 | 0.5667 | 0.00492 | -0.1085 | 115.1829
1.5 | 0.5878 | 0.00528 | -0.1015 | 111.3258
2 | 0.613 | 0.00531 | -0.095 | 115.4426
2.5 | 0.6456 | 0.00576 | -0.0902 | 112.0833
3 | 0.6832 | 0.00623 | -0.0864 | 109.6629
3.5 | 0.7223 | 0.00673 | -0.083 | 107.3254
4 | 0.7618 | 0.00727 | -0.0797 | 104.7868
4.5 | 0.8059 | 0.00769 | -0.0774 | 104.7984
5 | 0.8522 | 0.00808 | -0.0755 | 105.4703
6 | 0.9447 | 0.00886 | -0.0716 | 106.6253
6.5 | 0.991 | 0.00928 | -0.0697 | 106.7888
7 | 1.036 | 0.00975 | -0.0676 | 106.2564
7.5 | 1.0812 | 0.01024 | -0.0654 | 105.5859
8 | 1.1259 | 0.01076 | -0.0632 | 104.6375
8.5 | 1.1702 | 0.01127 | -0.0609 | 103.8332
9 | 1.2124 | 0.01183 | -0.0582 | 102.4852
9.5 | 1.2561 | 0.01236 | -0.0558 | 101.6262
10 | 1.2957 | 0.01299 | -0.0525 | 99.746
10.5 | 1.3421 | 0.0137 | -0.0508 | 97.9635
11 | 1.3845 | 0.01446 | -0.0482 | 95.7469
11.5 | 1.4226 | 0.01543 | -0.045 | 92.197
12 | 1.4623 | 0.0164 | -0.042 | 89.1646
12.5 | 1.4998 | 0.01745 | -0.0387 | 85.9484
13 | 1.536 | 0.01868 | -0.0353 | 82.227
13.5 | 1.5701 | 0.02001 | -0.0316 | 78.4658
14 | 1.6023 | 0.02159 | -0.0279 | 74.2149
14.5 | 1.6301 | 0.02344 | -0.0236 | 69.5435
15 | 1.6579 | 0.02538 | -0.0196 | 65.3231
15.5 | 1.6859 | 0.02742 | -0.0159 | 61.4843
16 | 1.7066 | 0.03002 | -0.0116 | 56.8488
16.5 | 1.726 | 0.03286 | -0.0076 | 52.5259
17 | 1.7327 | 0.03682 | -0.0031 | 47.0587
17.5 | 1.7314 | 0.04179 | 0.0011 | 41.431
18 | 1.7269 | 0.04739 | 0.0044 | 36.4402
18.5 | 1.7071 | 0.05507 | 0.0067 | 30.9987
19 | 1.6856 | 0.0637 | 0.0071 | 26.4615
19.5 | 1.6468 | 0.0755 | 0.0049 | 21.8119
20 | 1.6086 | 0.08855 | -0.0001 | 18.166

## 127. Re 14M Mach 0.50 (1)
BIGFOIL.COM POLAR EXPORT
NACA67A512
NACA67A512 |  |  |  | Cl Max: | 1.296 | at alpha= | 20 | deg
JavaFoil+Calcfoil stall+Eppler ext transition |  |  |  | L/D Max: | 118.385 | at alpha= | 2.5 | deg
Re: | 14000000 |  |  | Cd Min: | 0.00508 | at alpha= | -2.5 | deg
Mach: | 0.5 |  |  | Cl=0 at alpha= | -4.0896 | deg
|  |  |  | @ Cl=0.1, Cd= | 0.0051529
|  |  |  | @ Cl=0.4, Cd= | 0.0058594
|  |  |  | @ Cl=0.6, Cd= | 0.0062274
alpha (deg) | Cl | Cd | Cm | Cl/Cd
-20 | -0.874 | 0.15128 | -0.045 | -5.775
-19.5 | -0.846 | 0.14452 | -0.045 | -5.855
-19 | -0.818 | 0.14152 | -0.045 | -5.78
-18.5 | -0.791 | 0.1323 | -0.046 | -5.981
-18 | -0.765 | 0.12509 | -0.047 | -6.115
-17.5 | -0.739 | 0.11766 | -0.048 | -6.278
-17 | -0.71 | 0.12119 | -0.047 | -5.856
-16.5 | -0.681 | 0.11663 | -0.046 | -5.843
-16 | -0.655 | 0.10928 | -0.047 | -5.989
-15.5 | -0.631 | 0.0962 | -0.051 | -6.564
-15 | -0.599 | 0.10321 | -0.046 | -5.803
-14.5 | -0.582 | 0.08078 | -0.057 | -7.202
-14 | -0.545 | 0.0949 | -0.048 | -5.739
-13.5 | -0.517 | 0.09141 | -0.047 | -5.654
-13 | -0.49 | 0.08264 | -0.049 | -5.935
-12.5 | -0.464 | 0.07601 | -0.052 | -6.107
-12 | -0.44 | 0.06741 | -0.057 | -6.525
-11.5 | -0.415 | 0.0607 | -0.06 | -6.832
-11 | -0.458 | 0.01087 | -0.092 | -42.155
-10.5 | -0.352 | 0.07079 | -0.047 | -4.97
-10 | -0.325 | 0.063 | -0.049 | -5.157
-9.5 | -0.298 | 0.05691 | -0.052 | -5.239
-9 | -0.272 | 0.05186 | -0.056 | -5.236
-8.5 | -0.294 | 0.00894 | -0.098 | -32.84
-8 | -0.215 | 0.05313 | -0.048 | -4.04
-7.5 | -0.188 | 0.04703 | -0.052 | -3.99
-7 | -0.161 | 0.04193 | -0.058 | -3.838
-6.5 | -0.207 | 0.03867 | -0.061 | -5.352
-6 | -0.227 | 0.00624 | -0.107 | -36.37
-5.5 | -0.177 | 0.006 | -0.108 | -29.566
-5 | -0.118 | 0.00592 | -0.109 | -20.016
-4.5 | -0.055 | 0.00558 | -0.11 | -9.796
-4 | 0.012 | 0.0053 | -0.112 | 2.252
-3.5 | 0.08 | 0.00517 | -0.113 | 15.522
-3 | 0.15 | 0.00511 | -0.114 | 29.269
-2.5 | 0.219 | 0.00508 | -0.115 | 43.138
-2 | 0.289 | 0.0055 | -0.116 | 52.567
-1.5 | 0.359 | 0.00564 | -0.117 | 63.58
-1 | 0.43 | 0.00602 | -0.118 | 71.378
-0.5 | 0.499 | 0.0059 | -0.119 | 84.605
0 | 0.564 | 0.00617 | -0.12 | 91.494
0.5 | 0.633 | 0.00628 | -0.121 | 100.789
1 | 0.701 | 0.00655 | -0.122 | 107.147
1.5 | 0.77 | 0.00675 | -0.123 | 113.969
2 | 0.833 | 0.00714 | -0.124 | 116.718
2.5 | 0.899 | 0.0076 | -0.126 | 118.385
3 | 0.964 | 0.00821 | -0.127 | 117.455
3.5 | 1.026 | 0.00918 | -0.128 | 111.82
4 | 1.086 | 0.00959 | -0.129 | 113.182
4.5 | 1.14 | 0.01009 | -0.13 | 113.073
5 | 1.19 | 0.0107 | -0.131 | 111.218
5.5 | 1.23 | 0.0113 | -0.132 | 108.876
6 | 1.248 | 0.012 | -0.133 | 103.981
6.5 | 1.229 | 0.01281 | -0.134 | 95.922
7 | 1.108 | 0.01418 | -0.135 | 78.141
7.5 | 0.769 | 0.01534 | -0.135 | 50.131
8 | 0.802 | 0.01552 | -0.137 | 51.666
8.5 | 0.827 | 0.0176 | -0.136 | 46.994
9 | 0.865 | 0.01682 | -0.138 | 51.452
9.5 | 0.896 | 0.01828 | -0.139 | 48.997
10 | 0.766 | 0.06694 | -0.077 | 11.439
10.5 | 0.96 | 0.01885 | -0.141 | 50.912
11 | 0.989 | 0.02043 | -0.142 | 48.431
11.5 | 1.013 | 0.02337 | -0.141 | 43.349
12 | 0.875 | 0.08129 | -0.085 | 10.769
12.5 | 1.082 | 0.02225 | -0.144 | 48.62
13 | 1.109 | 0.02453 | -0.145 | 45.224
13.5 | 1.092 | 0.03693 | -0.138 | 29.561
14 | 1.019 | 0.07663 | -0.112 | 13.303
14.5 | 1.009 | 0.10399 | -0.092 | 9.704
15 | 1.035 | 0.1065 | -0.092 | 9.718
15.5 | 1.068 | 0.10812 | -0.098 | 9.875
16 | 1.101 | 0.10968 | -0.103 | 10.036
16.5 | 1.123 | 0.11934 | -0.102 | 9.408
17 | 1.137 | 0.13833 | -0.094 | 8.222
17.5 | 1.166 | 0.14271 | -0.097 | 8.171
18 | 1.195 | 0.14552 | -0.101 | 8.212
18.5 | 1.22 | 0.15619 | -0.101 | 7.809
19 | 1.242 | 0.16981 | -0.099 | 7.314
19.5 | 1.269 | 0.17504 | -0.101 | 7.247
20 | 1.296 | 0.18228 | -0.103 | 7.11

## 128. Re 14M Mach 0.50 (2)
BIGFOIL.COM POLAR EXPORT
NACA67A512
NACA67A512 |  |  |  | Cl Max: | 1.3121 | at alpha= | 9.5 | deg
XFOIL ncrit=9 |  |  |  | L/D Max: | 157.068 | at alpha= | 0 | deg
Re: | 14000000 |  |  | Cd Min: | 0.21803 | at alpha= | -20 | deg
Mach: | 0.5 |  |  | Cl=0 at alpha= | -4.2584 | deg
|  |  |  | @ Cl=0.1, Cd= | 0.0046519
|  |  |  | @ Cl=0.4, Cd= | 0.0040213
|  |  |  | @ Cl=0.6, Cd= | 0.0040367
alpha (deg) | Cl | Cd | Cm | Cl/Cd
-20 | -0.4014 | 0.21803 | -0.0754 | -1.841
-19.5 | -0.3816 | 0.2101 | -0.08 | -1.8163
-19 | -0.3612 | 0.20267 | -0.0846 | -1.7822
-18.5 | -0.3457 | 0.19309 | -0.0891 | -1.7904
-18 | -0.3287 | 0.18456 | -0.0936 | -1.781
-17.5 | -0.3105 | 0.17662 | -0.0982 | -1.758
-17 | -0.2922 | 0.16887 | -0.1027 | -1.7303
-16.5 | -0.2759 | 0.1606 | -0.1073 | -1.7179
-16 | -0.2573 | 0.15316 | -0.1118 | -1.6799
-15.5 | -0.2401 | 0.1455 | -0.1163 | -1.6502
-15 | -0.2237 | 0.13785 | -0.1207 | -1.6228
-14.5 | -0.2061 | 0.13072 | -0.1249 | -1.5767
-14 | -0.1917 | 0.1232 | -0.1292 | -1.556
-13.5 | -0.1718 | 0.11701 | -0.133 | -1.4683
-13 | -0.1584 | 0.10975 | -0.1369 | -1.4433
-12.5 | -0.1613 | 0.09977 | -0.1417 | -1.6167
-12 | -0.1471 | 0.09325 | -0.1452 | -1.5775
-11.5 | -0.1393 | 0.08595 | -0.149 | -1.6207
-11 | -0.1403 | 0.07771 | -0.1532 | -1.8054
-10.5 | -0.1355 | 0.07073 | -0.1568 | -1.9157
-10 | -0.161 | 0.06032 | -0.162 | -2.6691
-9.5 | -0.1554 | 0.05418 | -0.1652 | -2.8682
-9 | -0.1966 | 0.04283 | -0.1737 | -4.5902
-8.5 | -0.2288 | 0.03701 | -0.17 | -6.1821
-8 | -0.2656 | 0.03069 | -0.1623 | -8.6543
-7.5 | -0.2855 | 0.02343 | -0.1551 | -12.1852
-7 | -0.3086 | 0.01471 | -0.1457 | -20.9789
-6.5 | -0.2972 | 0.00818 | -0.1381 | -36.3325
-6 | -0.2382 | 0.00651 | -0.1346 | -36.5899
-5.5 | -0.1705 | 0.00586 | -0.1328 | -29.0956
-5 | -0.1024 | 0.00537 | -0.1315 | -19.0689
-4.5 | -0.0333 | 0.00506 | -0.1309 | -6.581
-4 | 0.0356 | 0.00483 | -0.1307 | 7.3706
-3.5 | 0.1043 | 0.00464 | -0.1308 | 22.4784
-3 | 0.1721 | 0.00447 | -0.131 | 38.5011
-2.5 | 0.2405 | 0.0043 | -0.1316 | 55.9302
-2 | 0.3091 | 0.00415 | -0.1324 | 74.4819
-1.5 | 0.3762 | 0.00406 | -0.133 | 92.6601
-1 | 0.4439 | 0.00395 | -0.1338 | 112.3797
-0.5 | 0.5093 | 0.00381 | -0.1342 | 133.6745
0 | 0.5733 | 0.00365 | -0.1344 | 157.0685
0.5 | 0.6092 | 0.00417 | -0.1286 | 146.0911
1 | 0.6281 | 0.00469 | -0.1191 | 133.9232
2 | 0.6215 | 0.00607 | -0.0918 | 102.3888
2.5 | 0.6492 | 0.00667 | -0.0848 | 97.3313
3 | 0.6875 | 0.00738 | -0.0798 | 93.1572
3.5 | 0.7284 | 0.00812 | -0.0753 | 89.7044
4 | 0.7705 | 0.00887 | -0.071 | 86.8658
4.5 | 0.818 | 0.00954 | -0.0676 | 85.7442
5 | 0.8695 | 0.0101 | -0.0647 | 86.0891
5.5 | 0.9241 | 0.01062 | -0.0623 | 87.0151
6 | 0.9763 | 0.01125 | -0.0592 | 86.7822
6.5 | 1.0281 | 0.01192 | -0.0559 | 86.25
7 | 1.0815 | 0.01261 | -0.0525 | 85.7653
7.5 | 1.1331 | 0.01342 | -0.0486 | 84.4337
8 | 1.1864 | 0.01424 | -0.0446 | 83.3146
8.5 | 1.2381 | 0.01521 | -0.04 | 81.4004
9 | 1.2855 | 0.01636 | -0.0343 | 78.5758
9.5 | 1.3121 | 0.01868 | -0.0253 | 70.2409
10 | 1.3084 | 0.02289 | -0.0138 | 57.1603
11 | 1.2481 | 0.03856 | 0.0041 | 32.3677
11.5 | 1.2057 | 0.04768 | 0.0097 | 25.2873
12 | 1.165 | 0.05797 | 0.0114 | 20.0966
12.5 | 1.1245 | 0.0701 | 0.0089 | 16.0414
13 | 1.0892 | 0.08386 | 0.002 | 12.9883
13.5 | 1.062 | 0.09902 | -0.0081 | 10.7251
14 | 1.0429 | 0.11489 | -0.0191 | 9.0774
14.5 | 1.0298 | 0.12964 | -0.028 | 7.9435

## 129. Re 16M Mach 0.00 (1)
BIGFOIL.COM POLAR EXPORT
NACA67A512
NACA67A512 |  |  |  | Cl Max: | 1.354 | at alpha= | 10 | deg
JavaFoil+Calcfoil stall+Eppler ext transition |  |  |  | L/D Max: | 125.453 | at alpha= | 5.5 | deg
Re: | 16000000 |  |  | Cd Min: | 0.00501 | at alpha= | 0.5 | deg
Mach: | 0 |  |  | Cl=0 at alpha= | -4.0847 | deg
|  |  |  | @ Cl=0.1, Cd= | 0.00541
|  |  |  | @ Cl=0.4, Cd= | 0.005346
|  |  |  | @ Cl=0.6, Cd= | 0.0059983
alpha (deg) | Cl | Cd | Cm | Cl/Cd
-16 | -0.506 | 0.1126 | -0.037 | -4.49
-15.5 | -0.521 | 0.1053 | -0.038 | -4.944
-15 | -0.535 | 0.09739 | -0.04 | -5.489
-14.5 | -0.547 | 0.08959 | -0.043 | -6.109
-14 | -0.557 | 0.08448 | -0.044 | -6.587
-13.5 | -0.563 | 0.07896 | -0.045 | -7.134
-13 | -0.568 | 0.07274 | -0.048 | -7.804
-12.5 | -0.565 | 0.06827 | -0.049 | -8.276
-12 | -0.557 | 0.0641 | -0.05 | -8.69
-11.5 | -0.549 | 0.05553 | -0.055 | -9.889
-11 | -0.624 | 0.0096 | -0.08 | -65.035
-10.5 | -0.607 | 0.00815 | -0.083 | -74.514
-10 | -0.579 | 0.00661 | -0.084 | -87.674
-9.5 | -0.547 | 0.00714 | -0.085 | -76.567
-9 | -0.509 | 0.00711 | -0.086 | -71.571
-8.5 | -0.467 | 0.00675 | -0.087 | -69.224
-8 | -0.423 | 0.0065 | -0.088 | -65.061
-7.5 | -0.376 | 0.00629 | -0.089 | -59.671
-7 | -0.326 | 0.00611 | -0.09 | -53.28
-6.5 | -0.274 | 0.00592 | -0.092 | -46.182
-6 | -0.22 | 0.00574 | -0.093 | -38.254
-5.5 | -0.164 | 0.00556 | -0.094 | -29.464
-5 | -0.107 | 0.00535 | -0.095 | -19.937
-4.5 | -0.049 | 0.00525 | -0.096 | -9.242
-4 | 0.01 | 0.00536 | -0.097 | 1.955
-3.5 | 0.07 | 0.00538 | -0.098 | 13.037
-3 | 0.13 | 0.00544 | -0.099 | 23.909
-2.5 | 0.19 | 0.00531 | -0.1 | 35.881
-2 | 0.251 | 0.00554 | -0.101 | 45.291
-1.5 | 0.311 | 0.00564 | -0.102 | 55.2
-1 | 0.372 | 0.00536 | -0.103 | 69.46
-0.5 | 0.432 | 0.00533 | -0.104 | 81.135
0 | 0.491 | 0.00533 | -0.105 | 92.16
0.5 | 0.551 | 0.00501 | -0.106 | 110.008
1 | 0.61 | 0.0062 | -0.106 | 98.443
1.5 | 0.67 | 0.00633 | -0.107 | 105.812
2 | 0.727 | 0.00654 | -0.108 | 111.03
2.5 | 0.785 | 0.00672 | -0.109 | 116.732
3 | 0.842 | 0.00705 | -0.11 | 119.429
3.5 | 0.898 | 0.00764 | -0.111 | 117.649
4 | 0.953 | 0.00787 | -0.112 | 121.095
4.5 | 1.007 | 0.00817 | -0.113 | 123.329
5 | 1.059 | 0.00849 | -0.114 | 124.786
5.5 | 1.109 | 0.00884 | -0.115 | 125.453
6 | 1.155 | 0.00923 | -0.116 | 125.111
6.5 | 1.197 | 0.0096 | -0.117 | 124.675
7 | 1.235 | 0.00999 | -0.117 | 123.621
7.5 | 1.268 | 0.01042 | -0.118 | 121.646
8 | 1.296 | 0.01091 | -0.119 | 118.838
8.5 | 1.319 | 0.01135 | -0.12 | 116.276
9 | 1.336 | 0.01197 | -0.121 | 111.611
9.5 | 1.348 | 0.01241 | -0.122 | 108.613
10 | 1.354 | 0.01311 | -0.122 | 103.282
10.5 | 1.346 | 0.01375 | -0.123 | 97.868
11 | 1.33 | 0.0144 | -0.124 | 92.373
11.5 | 1.307 | 0.01507 | -0.124 | 86.752
12 | 1.279 | 0.01593 | -0.125 | 80.28
12.5 | 1.244 | 0.01684 | -0.126 | 73.882
13 | 1.205 | 0.01791 | -0.126 | 67.301
13.5 | 1.163 | 0.01904 | -0.127 | 61.089
14 | 1.113 | 0.0212 | -0.127 | 52.52
14.5 | 1.068 | 0.02191 | -0.127 | 48.733
15 | 0.89 | 0.0759 | -0.098 | 11.722

## 130. Re 16M Mach 0.00 (2)
BIGFOIL.COM POLAR EXPORT
NACA67A512
NACA67A512 |  |  |  | Cl Max: | 1.8673 | at alpha= | 20 | deg
XFOIL ncrit=9 |  |  |  | L/D Max: | 117.066 | at alpha= | 2.5 | deg
Re: | 16000000 |  |  | Cd Min: | 0.03931 | at alpha= | 20 | deg
Mach: | 0 |  |  | Cl=0 at alpha= | -4.2316 | deg
|  |  |  | @ Cl=0.1, Cd= | 0.0042892
|  |  |  | @ Cl=0.4, Cd= | 0.0040072
|  |  |  | @ Cl=0.6, Cd= | 0.005489
alpha (deg) | Cl | Cd | Cm | Cl/Cd
-20 | -1.416 | 0.02249 | -0.1353 | -62.9613
-19.5 | -1.4102 | 0.02042 | -0.1313 | -69.0597
-19 | -1.3955 | 0.01894 | -0.1274 | -73.68
-18.5 | -1.3778 | 0.0177 | -0.1233 | -77.8418
-18 | -1.3592 | 0.0166 | -0.1189 | -81.8795
-17.5 | -1.3435 | 0.01556 | -0.1132 | -86.3432
-17 | -1.3171 | 0.01456 | -0.1094 | -90.4602
-16.5 | -1.2796 | 0.01376 | -0.1074 | -92.9942
-16 | -1.2387 | 0.01306 | -0.1058 | -94.8469
-15.5 | -1.1954 | 0.01243 | -0.1046 | -96.1706
-15 | -1.1501 | 0.01185 | -0.1036 | -97.0549
-14.5 | -1.1036 | 0.01129 | -0.1029 | -97.7502
-14 | -1.0552 | 0.01079 | -0.1024 | -97.7943
-13.5 | -1.0062 | 0.01028 | -0.1019 | -97.8794
-13 | -0.9561 | 0.00981 | -0.1017 | -97.4618
-12.5 | -0.9053 | 0.00937 | -0.1015 | -96.6169
-12 | -0.8537 | 0.00897 | -0.1014 | -95.1728
-11.5 | -0.8019 | 0.00855 | -0.1014 | -93.7895
-11 | -0.7492 | 0.00818 | -0.1014 | -91.5892
-10 | -0.643 | 0.00741 | -0.1017 | -86.7746
-9.5 | -0.5897 | 0.00698 | -0.1018 | -84.4842
-9 | -0.536 | 0.00657 | -0.1019 | -81.583
-8.5 | -0.4809 | 0.00629 | -0.1024 | -76.4547
-8 | -0.4253 | 0.00605 | -0.1029 | -70.2975
-7.5 | -0.3694 | 0.00583 | -0.1034 | -63.3619
-7 | -0.3135 | 0.00562 | -0.104 | -55.7829
-6.5 | -0.2572 | 0.00543 | -0.1045 | -47.3665
-5.5 | -0.1444 | 0.00501 | -0.1057 | -28.8224
-5 | -0.0878 | 0.00479 | -0.1064 | -18.3299
-4.5 | -0.0306 | 0.00462 | -0.1071 | -6.6234
-4 | 0.0264 | 0.00446 | -0.1078 | 5.9193
-3.5 | 0.0832 | 0.00433 | -0.1085 | 19.2148
-3 | 0.1408 | 0.00419 | -0.1093 | 33.6038
-2.5 | 0.198 | 0.00408 | -0.1101 | 48.5294
-2 | 0.2554 | 0.004 | -0.1108 | 63.85
-1.5 | 0.3123 | 0.00395 | -0.1115 | 79.0633
-1 | 0.3684 | 0.00388 | -0.1121 | 94.9485
-0.5 | 0.4181 | 0.00408 | -0.1113 | 102.4755
0.5 | 0.5047 | 0.00481 | -0.1071 | 104.9272
1.5 | 0.5751 | 0.00553 | -0.0998 | 103.9964
2 | 0.6176 | 0.00546 | -0.0977 | 113.1136
2.5 | 0.6544 | 0.00559 | -0.0941 | 117.0662
3 | 0.6877 | 0.006 | -0.0897 | 114.6167
3.5 | 0.7266 | 0.0064 | -0.0866 | 113.5312
4 | 0.7664 | 0.00683 | -0.0838 | 112.2108
4.5 | 0.8093 | 0.00718 | -0.0817 | 112.7159
5 | 0.8539 | 0.00749 | -0.08 | 114.0053
5.5 | 0.8993 | 0.0078 | -0.0784 | 115.2949
6 | 0.9441 | 0.00816 | -0.0769 | 115.6985
6.5 | 0.9872 | 0.00854 | -0.075 | 115.5972
7 | 1.0314 | 0.00891 | -0.0734 | 115.7576
7.5 | 1.075 | 0.00932 | -0.0716 | 115.3433
8.5 | 1.1604 | 0.01019 | -0.0681 | 113.8763
9 | 1.202 | 0.01066 | -0.0662 | 112.758
9.5 | 1.242 | 0.01113 | -0.064 | 111.5903
10 | 1.2833 | 0.01158 | -0.0621 | 110.8204
10.5 | 1.3215 | 0.01211 | -0.0597 | 109.1247
11 | 1.3632 | 0.0127 | -0.0582 | 107.3386
11.5 | 1.4033 | 0.01332 | -0.0564 | 105.3529
12 | 1.4407 | 0.01404 | -0.0542 | 102.614
12.5 | 1.4775 | 0.01482 | -0.052 | 99.6964
13 | 1.5131 | 0.01569 | -0.0496 | 96.4372
13.5 | 1.5477 | 0.01657 | -0.0472 | 93.4037
14 | 1.583 | 0.01746 | -0.0451 | 90.6644
14.5 | 1.613 | 0.01863 | -0.0422 | 86.5808
15 | 1.6417 | 0.01997 | -0.0392 | 82.2083
17 | 1.7529 | 0.02556 | -0.0287 | 68.5798
17.5 | 1.7773 | 0.0273 | -0.0261 | 65.1026
18 | 1.8001 | 0.02914 | -0.0235 | 61.7742
18.5 | 1.8193 | 0.03135 | -0.0207 | 58.0319
19 | 1.8379 | 0.0337 | -0.0182 | 54.5371
19.5 | 1.8541 | 0.03631 | -0.0157 | 51.0631
20 | 1.8673 | 0.03931 | -0.0134 | 47.5019

## 131. Re 16M Mach 0.10 (1)
BIGFOIL.COM POLAR EXPORT
NACA67A512
NACA67A512 |  |  |  | Cl Max: | 1.346 | at alpha= | 10 | deg
JavaFoil+Calcfoil stall+Eppler ext transition |  |  |  | L/D Max: | 124.854 | at alpha= | 6 | deg
Re: | 16000000 |  |  | Cd Min: | 0.00502 | at alpha= | 0.5 | deg
Mach: | 0.1 |  |  | Cl=0 at alpha= | -4.0917 | deg
|  |  |  | @ Cl=0.1, Cd= | 0.0054144
|  |  |  | @ Cl=0.4, Cd= | 0.005364
|  |  |  | @ Cl=0.6, Cd= | 0.00594
alpha (deg) | Cl | Cd | Cm | Cl/Cd
-15.5 | -0.49 | 0.1073 | -0.038 | -4.567
-15 | -0.507 | 0.09962 | -0.04 | -5.09
-14.5 | -0.523 | 0.09082 | -0.042 | -5.76
-14 | -0.535 | 0.08573 | -0.043 | -6.245
-13.5 | -0.544 | 0.08142 | -0.044 | -6.685
-13 | -0.552 | 0.07484 | -0.047 | -7.374
-12.5 | -0.552 | 0.07043 | -0.048 | -7.834
-12 | -0.545 | 0.06689 | -0.048 | -8.155
-11.5 | -0.537 | 0.06011 | -0.052 | -8.934
-11 | -0.596 | 0.01446 | -0.077 | -41.237
-10.5 | -0.6 | 0.00846 | -0.083 | -70.895
-10 | -0.575 | 0.00773 | -0.084 | -74.397
-9.5 | -0.544 | 0.00724 | -0.086 | -75.209
-9 | -0.508 | 0.00711 | -0.087 | -71.46
-8.5 | -0.467 | 0.00684 | -0.088 | -68.295
-8 | -0.423 | 0.00659 | -0.089 | -64.267
-7.5 | -0.376 | 0.00633 | -0.09 | -59.425
-7 | -0.327 | 0.00614 | -0.091 | -53.141
-6.5 | -0.274 | 0.00591 | -0.092 | -46.427
-6 | -0.22 | 0.00571 | -0.093 | -38.596
-5.5 | -0.164 | 0.00552 | -0.094 | -29.772
-5 | -0.107 | 0.00534 | -0.095 | -20.078
-4.5 | -0.049 | 0.00527 | -0.096 | -9.245
-4 | 0.011 | 0.00535 | -0.097 | 1.971
-3.5 | 0.07 | 0.00538 | -0.098 | 13.102
-3 | 0.131 | 0.00545 | -0.099 | 24.011
-2.5 | 0.191 | 0.00539 | -0.1 | 35.505
-2 | 0.252 | 0.00558 | -0.101 | 45.196
-1.5 | 0.313 | 0.00535 | -0.102 | 58.48
-1 | 0.374 | 0.00539 | -0.103 | 69.442
-0.5 | 0.434 | 0.00533 | -0.104 | 81.449
0 | 0.494 | 0.00538 | -0.105 | 91.83
0.5 | 0.554 | 0.00502 | -0.106 | 110.347
1 | 0.613 | 0.0062 | -0.107 | 98.913
1.5 | 0.673 | 0.00636 | -0.108 | 105.762
2 | 0.73 | 0.00655 | -0.109 | 111.454
2.5 | 0.788 | 0.00674 | -0.11 | 116.912
3 | 0.846 | 0.00709 | -0.111 | 119.272
3.5 | 0.903 | 0.00768 | -0.112 | 117.512
4 | 0.958 | 0.00792 | -0.113 | 120.916
4.5 | 1.012 | 0.00822 | -0.114 | 123.09
5 | 1.064 | 0.00854 | -0.114 | 124.599
5.5 | 1.114 | 0.00894 | -0.115 | 124.525
6 | 1.159 | 0.00929 | -0.116 | 124.854
6.5 | 1.201 | 0.00967 | -0.117 | 124.221
7 | 1.238 | 0.01007 | -0.118 | 122.927
7.5 | 1.27 | 0.01054 | -0.119 | 120.541
8 | 1.298 | 0.011 | -0.12 | 117.968
8.5 | 1.319 | 0.0115 | -0.12 | 114.665
9 | 1.334 | 0.01202 | -0.121 | 110.988
9.5 | 1.343 | 0.01261 | -0.122 | 106.496
10 | 1.346 | 0.01328 | -0.123 | 101.376
10.5 | 1.334 | 0.01394 | -0.124 | 95.749
11 | 1.314 | 0.01464 | -0.124 | 89.736
11.5 | 1.287 | 0.01532 | -0.125 | 83.984
12 | 1.252 | 0.01622 | -0.126 | 77.198
12.5 | 1.212 | 0.01732 | -0.126 | 69.983
13 | 1.168 | 0.01825 | -0.127 | 63.973
13.5 | 1.117 | 0.01993 | -0.127 | 56.043
14 | 1.053 | 0.02426 | -0.126 | 43.416
14.5 | 0.877 | 0.07574 | -0.096 | 11.583
15 | 0.812 | 0.09572 | -0.084 | 8.483

## 132. Re 16M Mach 0.10 (2)
BIGFOIL.COM POLAR EXPORT
NACA67A512
NACA67A512 |  |  |  | Cl Max: | 1.8608 | at alpha= | 20 | deg
XFOIL ncrit=9 |  |  |  | L/D Max: | 114.822 | at alpha= | 7 | deg
Re: | 16000000 |  |  | Cd Min: | 0.04228 | at alpha= | 20 | deg
Mach: | 0.1 |  |  | Cl=0 at alpha= | -4.2326 | deg
|  |  |  | @ Cl=0.1, Cd= | 0.0042983
|  |  |  | @ Cl=0.4, Cd= | 0.0039723
|  |  |  | @ Cl=0.6, Cd= | 0.0054958
alpha (deg) | Cl | Cd | Cm | Cl/Cd
-20 | -1.3265 | 0.02947 | -0.1471 | -45.0119
-19.5 | -1.3621 | 0.02438 | -0.1426 | -55.8696
-19 | -1.355 | 0.02219 | -0.1389 | -61.0635
-18.5 | -1.362 | 0.01954 | -0.1329 | -69.7032
-18 | -1.3495 | 0.01801 | -0.1279 | -74.9306
-17.5 | -1.3314 | 0.01684 | -0.1229 | -79.0618
-17 | -1.3152 | 0.01578 | -0.1169 | -83.346
-16.5 | -1.2839 | 0.01477 | -0.1134 | -86.9262
-16 | -1.2478 | 0.01376 | -0.1108 | -90.6831
-15.5 | -1.2055 | 0.01301 | -0.109 | -92.6595
-15 | -1.1604 | 0.01235 | -0.1076 | -93.9595
-14.5 | -1.1138 | 0.01172 | -0.1065 | -95.0341
-14 | -1.065 | 0.01117 | -0.1056 | -95.3447
-13.5 | -1.0155 | 0.01061 | -0.1049 | -95.7116
-13 | -0.9648 | 0.0101 | -0.1043 | -95.5248
-12.5 | -0.9135 | 0.00962 | -0.1039 | -94.9584
-12 | -0.8612 | 0.00919 | -0.1036 | -93.7106
-11.5 | -0.8088 | 0.00874 | -0.1034 | -92.54
-11 | -0.7556 | 0.00835 | -0.1033 | -90.491
-10.5 | -0.7013 | 0.00803 | -0.1033 | -87.335
-10 | -0.6481 | 0.00753 | -0.1032 | -86.0691
-9.5 | -0.5944 | 0.00707 | -0.1032 | -84.0736
-9 | -0.5402 | 0.00664 | -0.1032 | -81.3554
-8.5 | -0.4847 | 0.00633 | -0.1035 | -76.5719
-8 | -0.4286 | 0.00608 | -0.1039 | -70.4934
-7.5 | -0.3722 | 0.00586 | -0.1044 | -63.5154
-7 | -0.3157 | 0.00564 | -0.1049 | -55.9752
-6.5 | -0.259 | 0.00545 | -0.1054 | -47.5229
-6 | -0.2023 | 0.00525 | -0.1059 | -38.5333
-5.5 | -0.1453 | 0.00503 | -0.1065 | -28.8867
-5 | -0.0882 | 0.0048 | -0.1071 | -18.375
-4.5 | -0.0307 | 0.00463 | -0.1079 | -6.6307
-4 | 0.0267 | 0.00447 | -0.1086 | 5.9732
-3.5 | 0.0839 | 0.00434 | -0.1092 | 19.3318
-3 | 0.1418 | 0.00419 | -0.11 | 33.8425
-2.5 | 0.1993 | 0.00408 | -0.1107 | 48.848
-2 | 0.2571 | 0.004 | -0.1115 | 64.275
-1.5 | 0.3143 | 0.00394 | -0.1122 | 79.7716
-1 | 0.3708 | 0.00388 | -0.1127 | 95.567
-0.5 | 0.4214 | 0.00404 | -0.1121 | 104.3069
0 | 0.4617 | 0.0046 | -0.1093 | 100.3696
0.5 | 0.5074 | 0.0048 | -0.1077 | 105.7083
1 | 0.5447 | 0.00526 | -0.1043 | 103.5551
1.5 | 0.5769 | 0.00554 | -0.1 | 104.1336
2 | 0.6187 | 0.00546 | -0.0977 | 113.315
3 | 0.6872 | 0.00603 | -0.0892 | 113.9635
3.5 | 0.7268 | 0.00642 | -0.0862 | 113.2087
4 | 0.7662 | 0.00688 | -0.0833 | 111.3663
4.5 | 0.8097 | 0.00723 | -0.0812 | 111.9917
5 | 0.8542 | 0.00755 | -0.0794 | 113.1391
5.5 | 0.9004 | 0.00786 | -0.0779 | 114.5547
6 | 0.9446 | 0.00824 | -0.0761 | 114.6359
6.5 | 0.9887 | 0.00862 | -0.0743 | 114.6984
7 | 1.0334 | 0.009 | -0.0727 | 114.8222
7.5 | 1.0763 | 0.00943 | -0.0707 | 114.1357
8.5 | 1.1634 | 0.01031 | -0.0673 | 112.8419
9 | 1.2041 | 0.01081 | -0.065 | 111.3876
9.5 | 1.2456 | 0.01127 | -0.063 | 110.5235
10 | 1.2871 | 0.01174 | -0.061 | 109.6337
10.5 | 1.3242 | 0.01232 | -0.0582 | 107.4838
12.5 | 1.4823 | 0.01515 | -0.0501 | 97.8416
13 | 1.5173 | 0.01606 | -0.0475 | 94.477
13.5 | 1.5535 | 0.01693 | -0.0452 | 91.7602
14 | 1.5872 | 0.01796 | -0.0426 | 88.3742
14.5 | 1.6173 | 0.01923 | -0.0395 | 84.103
16 | 1.7042 | 0.02335 | -0.0309 | 72.985
16.5 | 1.7339 | 0.02476 | -0.0284 | 70.0283
17 | 1.7571 | 0.0266 | -0.0253 | 66.0564
17.5 | 1.7795 | 0.02857 | -0.0223 | 62.2856
18 | 1.803 | 0.03054 | -0.0197 | 59.0373
18.5 | 1.822 | 0.03294 | -0.0169 | 55.3127
19 | 1.8387 | 0.03559 | -0.0142 | 51.6634
19.5 | 1.8475 | 0.03904 | -0.0112 | 47.3233
20 | 1.8608 | 0.04228 | -0.009 | 44.0114

## 133. Re 16M Mach 0.25 (1)
BIGFOIL.COM POLAR EXPORT
NACA67A512
NACA67A512 |  |  |  | Cl Max: | 1.309 | at alpha= | 8.5 | deg
JavaFoil+Calcfoil stall+Eppler ext transition |  |  |  | L/D Max: | 123.073 | at alpha= | 5 | deg
Re: | 16000000 |  |  | Cd Min: | 0.005 | at alpha= | -0.5 | deg
Mach: | 0.25 |  |  | Cl=0 at alpha= | -4.0902 | deg
|  |  |  | @ Cl=0.1, Cd= | 0.0053542
|  |  |  | @ Cl=0.4, Cd= | 0.0053264
|  |  |  | @ Cl=0.6, Cd= | 0.0062423
alpha (deg) | Cl | Cd | Cm | Cl/Cd
-14.5 | -0.302 | 0.10639 | -0.038 | -2.843
-14 | -0.349 | 0.09778 | -0.039 | -3.565
-13.5 | -0.389 | 0.09027 | -0.041 | -4.314
-13 | -0.425 | 0.08108 | -0.043 | -5.241
-12.5 | -0.449 | 0.07792 | -0.043 | -5.756
-12 | -0.464 | 0.07282 | -0.044 | -6.369
-11.5 | -0.47 | 0.06847 | -0.046 | -6.863
-11 | -0.469 | 0.06216 | -0.049 | -7.544
-10.5 | -0.462 | 0.05724 | -0.052 | -8.075
-10 | -0.454 | 0.04914 | -0.058 | -9.24
-9.5 | -0.52 | 0.0081 | -0.087 | -64.214
-9 | -0.496 | 0.00639 | -0.089 | -77.608
-8.5 | -0.462 | 0.0071 | -0.09 | -65.111
-8 | -0.422 | 0.00674 | -0.091 | -62.657
-7.5 | -0.378 | 0.00653 | -0.092 | -57.936
-7 | -0.33 | 0.00628 | -0.093 | -52.513
-6.5 | -0.279 | 0.00608 | -0.095 | -45.855
-6 | -0.224 | 0.00582 | -0.096 | -38.554
-5.5 | -0.168 | 0.00563 | -0.097 | -29.837
-5 | -0.11 | 0.00545 | -0.098 | -20.109
-4.5 | -0.05 | 0.00535 | -0.099 | -9.337
-4 | 0.011 | 0.0053 | -0.1 | 2.039
-3.5 | 0.072 | 0.00544 | -0.101 | 13.283
-3 | 0.134 | 0.00525 | -0.102 | 25.574
-2.5 | 0.197 | 0.00533 | -0.103 | 36.878
-2 | 0.259 | 0.00533 | -0.104 | 48.535
-1.5 | 0.321 | 0.00541 | -0.105 | 59.403
-1 | 0.384 | 0.00544 | -0.106 | 70.704
-0.5 | 0.446 | 0.005 | -0.107 | 89.367
0 | 0.507 | 0.00597 | -0.108 | 84.903
0.5 | 0.568 | 0.00617 | -0.109 | 92.131
1 | 0.63 | 0.00631 | -0.11 | 99.81
1.5 | 0.691 | 0.00646 | -0.111 | 106.985
2 | 0.749 | 0.00668 | -0.112 | 112.161
2.5 | 0.809 | 0.00693 | -0.113 | 116.768
3 | 0.868 | 0.00727 | -0.114 | 119.384
3.5 | 0.926 | 0.00791 | -0.115 | 117.112
4 | 0.982 | 0.00817 | -0.116 | 120.174
4.5 | 1.037 | 0.00848 | -0.117 | 122.193
5 | 1.089 | 0.00885 | -0.117 | 123.073
5.5 | 1.139 | 0.00926 | -0.118 | 122.992
6 | 1.183 | 0.00967 | -0.119 | 122.293
6.5 | 1.222 | 0.0101 | -0.12 | 120.958
7 | 1.255 | 0.01058 | -0.121 | 118.575
7.5 | 1.281 | 0.01106 | -0.122 | 115.833
8 | 1.299 | 0.01165 | -0.123 | 111.544
8.5 | 1.309 | 0.01225 | -0.124 | 106.828
9 | 1.309 | 0.01292 | -0.124 | 101.307
9.5 | 1.299 | 0.01362 | -0.125 | 95.406
10 | 1.279 | 0.01439 | -0.126 | 88.873
10.5 | 1.235 | 0.01523 | -0.127 | 81.098
11 | 1.177 | 0.01622 | -0.127 | 72.527
11.5 | 1.104 | 0.01754 | -0.128 | 62.956
12 | 1.021 | 0.0188 | -0.128 | 54.289
12.5 | 0.776 | 0.07926 | -0.079 | 9.792
13 | 0.694 | 0.08395 | -0.079 | 8.265
13.5 | 0.601 | 0.09578 | -0.07 | 6.279

## 134. Re 16M Mach 0.25 (2)
BIGFOIL.COM POLAR EXPORT
NACA67A512
NACA67A512 |  |  |  | Cl Max: | 1.7522 | at alpha= | 17.5 | deg
XFOIL ncrit=9 |  |  |  | L/D Max: | 112.24 | at alpha= | 2.5 | deg
Re: | 16000000 |  |  | Cd Min: | 0.08409 | at alpha= | 20 | deg
Mach: | 0.25 |  |  | Cl=0 at alpha= | -4.2375 | deg
|  |  |  | @ Cl=0.1, Cd= | 0.0043365
|  |  |  | @ Cl=0.4, Cd= | 0.0038745
|  |  |  | @ Cl=0.6, Cd= | 0.0055468
alpha (deg) | Cl | Cd | Cm | Cl/Cd
-17.5 | -0.998 | 0.04624 | -0.1587 | -21.583
-17 | -1.0719 | 0.03369 | -0.1661 | -31.8166
-16.5 | -1.122 | 0.02725 | -0.1629 | -41.1743
-16 | -1.1463 | 0.02324 | -0.1566 | -49.3244
-15.5 | -1.1623 | 0.02015 | -0.1481 | -57.6824
-15 | -1.1673 | 0.01807 | -0.1384 | -64.5988
-14.5 | -1.144 | 0.01612 | -0.1323 | -70.9677
-14 | -1.1009 | 0.01493 | -0.1285 | -73.7374
-13.5 | -1.0538 | 0.01385 | -0.1252 | -76.0866
-13 | -1.0034 | 0.01289 | -0.1225 | -77.8433
-12.5 | -0.9522 | 0.01194 | -0.1201 | -79.7487
-12 | -0.897 | 0.01128 | -0.1182 | -79.5213
-11.5 | -0.8437 | 0.01043 | -0.1163 | -80.8917
-11 | -0.7876 | 0.00982 | -0.115 | -80.2037
-10.5 | -0.7299 | 0.00934 | -0.114 | -78.1478
-10 | -0.6763 | 0.0084 | -0.1125 | -80.5119
-9.5 | -0.6207 | 0.00768 | -0.1114 | -80.8203
-9 | -0.5636 | 0.00712 | -0.1107 | -79.1573
-8.5 | -0.5055 | 0.00668 | -0.1102 | -75.6737
-8 | -0.447 | 0.00632 | -0.11 | -70.7278
-7.5 | -0.3879 | 0.00604 | -0.1099 | -64.2219
-7 | -0.3286 | 0.00579 | -0.11 | -56.753
-6.5 | -0.2692 | 0.00557 | -0.1102 | -48.3303
-5.5 | -0.1502 | 0.00511 | -0.1109 | -29.3933
-5 | -0.0908 | 0.00488 | -0.1113 | -18.6066
-4.5 | -0.0314 | 0.00466 | -0.1119 | -6.7382
-4 | 0.0284 | 0.00451 | -0.1125 | 6.2971
-3.5 | 0.0875 | 0.00437 | -0.1131 | 20.0229
-3 | 0.1472 | 0.00421 | -0.1138 | 34.9644
-2.5 | 0.2068 | 0.00409 | -0.1145 | 50.5623
-2 | 0.2663 | 0.00401 | -0.1153 | 66.409
-1.5 | 0.3257 | 0.00393 | -0.116 | 82.8753
-1 | 0.3843 | 0.00386 | -0.1166 | 99.5596
-0.5 | 0.4386 | 0.00391 | -0.1164 | 112.1739
0.5 | 0.5216 | 0.00479 | -0.1106 | 108.8935
1 | 0.5596 | 0.00518 | -0.1069 | 108.0309
1.5 | 0.5849 | 0.0056 | -0.1007 | 104.4464
2 | 0.6133 | 0.0055 | -0.095 | 111.5091
2.5 | 0.6465 | 0.00576 | -0.0904 | 112.2396
3 | 0.6849 | 0.0062 | -0.0868 | 110.4677
3.5 | 0.7258 | 0.00664 | -0.0837 | 109.3072
4 | 0.7665 | 0.00715 | -0.0806 | 107.2028
4.5 | 0.8108 | 0.00754 | -0.0783 | 107.5332
5 | 0.8572 | 0.00791 | -0.0764 | 108.3692
5.5 | 0.9053 | 0.00824 | -0.0748 | 109.8665
6 | 0.9507 | 0.00866 | -0.0727 | 109.7806
6.5 | 0.9965 | 0.00909 | -0.0707 | 109.626
7 | 1.0425 | 0.00954 | -0.0687 | 109.2767
7.5 | 1.087 | 0.01002 | -0.0665 | 108.483
8 | 1.1323 | 0.01053 | -0.0643 | 107.5309
8.5 | 1.1774 | 0.01103 | -0.0622 | 106.7452
9 | 1.2198 | 0.01162 | -0.0595 | 104.9742
9.5 | 1.2635 | 0.01213 | -0.057 | 104.1632
10 | 1.305 | 0.01275 | -0.0542 | 102.3529
10.5 | 1.3428 | 0.01341 | -0.0505 | 100.1342
11 | 1.3914 | 0.01412 | -0.0492 | 98.5411
11.5 | 1.4294 | 0.01509 | -0.0459 | 94.725
12 | 1.4695 | 0.01601 | -0.0429 | 91.7864
12.5 | 1.5083 | 0.01701 | -0.0398 | 88.6714
13 | 1.543 | 0.01828 | -0.0361 | 84.4092
13.5 | 1.5785 | 0.01955 | -0.0326 | 80.7417
14 | 1.6115 | 0.02102 | -0.0289 | 76.6651
14.5 | 1.6407 | 0.02278 | -0.0248 | 72.0237
15 | 1.6714 | 0.02453 | -0.021 | 68.137
15.5 | 1.6986 | 0.02654 | -0.0171 | 64.0015
16 | 1.7206 | 0.02901 | -0.0128 | 59.3106
16.5 | 1.7408 | 0.03174 | -0.0087 | 54.8456
17 | 1.7518 | 0.03534 | -0.0043 | 49.5699
17.5 | 1.7522 | 0.04001 | 0.0001 | 43.7941
18 | 1.7502 | 0.04526 | 0.0037 | 38.6699
18.5 | 1.7334 | 0.05239 | 0.0065 | 33.0865
19 | 1.7132 | 0.06061 | 0.0076 | 28.266
19.5 | 1.6764 | 0.07174 | 0.0062 | 23.3677
20 | 1.6399 | 0.08409 | 0.0022 | 19.5017

## 135. Re 16M Mach 0.50 (1)
BIGFOIL.COM POLAR EXPORT
NACA67A512
NACA67A512 |  |  |  | Cl Max: | 1.297 | at alpha= | 20 | deg
JavaFoil+Calcfoil stall+Eppler ext transition |  |  |  | L/D Max: | 115.732 | at alpha= | 2.5 | deg
Re: | 16000000 |  |  | Cd Min: | 0.00493 | at alpha= | -2.5 | deg
Mach: | 0.5 |  |  | Cl=0 at alpha= | -4.0896 | deg
|  |  |  | @ Cl=0.1, Cd= | 0.0053029
|  |  |  | @ Cl=0.4, Cd= | 0.0061797
|  |  |  | @ Cl=0.6, Cd= | 0.0064435
alpha (deg) | Cl | Cd | Cm | Cl/Cd
-20 | -0.872 | 0.15943 | -0.044 | -5.47
-19.5 | -0.845 | 0.15231 | -0.044 | -5.547
-19 | -0.817 | 0.14895 | -0.045 | -5.488
-18.5 | -0.791 | 0.14 | -0.045 | -5.647
-18 | -0.764 | 0.13085 | -0.046 | -5.837
-17.5 | -0.737 | 0.12426 | -0.047 | -5.933
-17 | -0.71 | 0.11991 | -0.047 | -5.918
-16.5 | -0.682 | 0.11436 | -0.047 | -5.964
-16 | -0.655 | 0.10716 | -0.048 | -6.116
-15.5 | -0.633 | 0.09423 | -0.052 | -6.717
-15 | -0.6 | 0.1009 | -0.048 | -5.945
-14.5 | -0.586 | 0.07642 | -0.059 | -7.662
-14 | -0.545 | 0.09344 | -0.048 | -5.83
-13.5 | -0.517 | 0.09112 | -0.048 | -5.674
-13 | -0.491 | 0.08196 | -0.05 | -5.99
-12.5 | -0.465 | 0.07488 | -0.053 | -6.207
-12 | -0.441 | 0.06572 | -0.058 | -6.713
-11.5 | -0.417 | 0.05785 | -0.063 | -7.211
-11 | -0.46 | 0.01023 | -0.093 | -44.984
-10.5 | -0.352 | 0.07102 | -0.047 | -4.954
-10 | -0.325 | 0.06311 | -0.05 | -5.15
-9.5 | -0.298 | 0.0566 | -0.053 | -5.271
-9 | -0.272 | 0.05094 | -0.057 | -5.34
-8.5 | -0.249 | 0.04185 | -0.068 | -5.946
-8 | -0.215 | 0.05277 | -0.048 | -4.068
-7.5 | -0.188 | 0.04666 | -0.053 | -4.024
-7 | -0.162 | 0.04006 | -0.062 | -4.04
-6.5 | -0.249 | 0.00752 | -0.103 | -33.076
-6 | -0.227 | 0.00615 | -0.107 | -36.87
-5.5 | -0.177 | 0.00588 | -0.108 | -30.169
-5 | -0.118 | 0.00589 | -0.109 | -20.107
-4.5 | -0.055 | 0.00562 | -0.11 | -9.731
-4 | 0.012 | 0.00529 | -0.112 | 2.259
-3.5 | 0.08 | 0.00536 | -0.113 | 14.977
-3 | 0.15 | 0.00516 | -0.114 | 28.966
-2.5 | 0.219 | 0.00493 | -0.115 | 44.48
-2 | 0.289 | 0.00579 | -0.116 | 49.939
-1.5 | 0.359 | 0.00607 | -0.117 | 59.153
-1 | 0.43 | 0.00626 | -0.118 | 68.597
-0.5 | 0.499 | 0.00621 | -0.119 | 80.421
0 | 0.565 | 0.00632 | -0.12 | 89.333
0.5 | 0.633 | 0.00656 | -0.121 | 96.521
1 | 0.702 | 0.00684 | -0.122 | 102.62
1.5 | 0.77 | 0.00704 | -0.123 | 109.305
2 | 0.834 | 0.00728 | -0.125 | 114.531
2.5 | 0.9 | 0.00777 | -0.126 | 115.732
3 | 0.964 | 0.00853 | -0.127 | 113.031
3.5 | 1.027 | 0.00899 | -0.128 | 114.177
4 | 1.086 | 0.00939 | -0.129 | 115.632
4.5 | 1.141 | 0.00989 | -0.13 | 115.366
5 | 1.19 | 0.01048 | -0.131 | 113.521
5.5 | 1.231 | 0.01108 | -0.132 | 111.106
6 | 1.248 | 0.01174 | -0.133 | 106.332
6.5 | 1.229 | 0.01253 | -0.134 | 98.131
7 | 1.108 | 0.01388 | -0.135 | 79.83
7.5 | 0.77 | 0.01491 | -0.136 | 51.606
8 | 0.802 | 0.01515 | -0.137 | 52.933
8.5 | 0.831 | 0.01681 | -0.137 | 49.412
9 | 0.866 | 0.01646 | -0.139 | 52.612
9.5 | 0.896 | 0.01789 | -0.139 | 50.094
10 | 0.766 | 0.06609 | -0.078 | 11.597
10.5 | 0.96 | 0.01842 | -0.141 | 52.121
11 | 0.99 | 0.01993 | -0.142 | 49.663
11.5 | 1.015 | 0.02264 | -0.142 | 44.843
12 | 0.878 | 0.07971 | -0.088 | 11.013
12.5 | 1.083 | 0.02168 | -0.144 | 49.953
13 | 1.11 | 0.0237 | -0.145 | 46.847
13.5 | 1.129 | 0.02826 | -0.144 | 39.96
14 | 1.083 | 0.04978 | -0.131 | 21.758
14.5 | 1.008 | 0.10638 | -0.091 | 9.475
15 | 1.031 | 0.11497 | -0.088 | 8.967
15.5 | 1.061 | 0.11791 | -0.093 | 8.996
16 | 1.089 | 0.12404 | -0.095 | 8.776
16.5 | 1.115 | 0.13114 | -0.096 | 8.502
17 | 1.137 | 0.14694 | -0.094 | 7.736
17.5 | 1.164 | 0.15059 | -0.096 | 7.729
18 | 1.192 | 0.15579 | -0.098 | 7.648
18.5 | 1.219 | 0.16409 | -0.1 | 7.427
19 | 1.242 | 0.17456 | -0.099 | 7.114
19.5 | 1.268 | 0.18038 | -0.101 | 7.031
20 | 1.297 | 0.18588 | -0.103 | 6.976

## 136. Re 16M Mach 0.50 (2)
BIGFOIL.COM POLAR EXPORT
NACA67A512
NACA67A512 |  |  |  | Cl Max: | 1.3223 | at alpha= | 9.5 | deg
XFOIL ncrit=9 |  |  |  | L/D Max: | 150.476 | at alpha= | 0 | deg
Re: | 16000000 |  |  | Cd Min: | 0.21752 | at alpha= | -20 | deg
Mach: | 0.5 |  |  | Cl=0 at alpha= | -4.2522 | deg
|  |  |  | @ Cl=0.1, Cd= | 0.0045587
|  |  |  | @ Cl=0.4, Cd= | 0.0039284
|  |  |  | @ Cl=0.6, Cd= | 0.0047689
alpha (deg) | Cl | Cd | Cm | Cl/Cd
-20 | -0.4015 | 0.21752 | -0.0756 | -1.8458
-19.5 | -0.3823 | 0.20941 | -0.0802 | -1.8256
-19 | -0.3626 | 0.20168 | -0.0848 | -1.7979
-18.5 | -0.346 | 0.19263 | -0.0893 | -1.7962
-18 | -0.3292 | 0.18396 | -0.094 | -1.7895
-17.5 | -0.3108 | 0.176 | -0.0986 | -1.7659
-17 | -0.2942 | 0.16778 | -0.1032 | -1.7535
-16.5 | -0.2765 | 0.15996 | -0.1078 | -1.7286
-16 | -0.2579 | 0.15258 | -0.1123 | -1.6903
-15.5 | -0.2414 | 0.14478 | -0.1168 | -1.6674
-15 | -0.225 | 0.13719 | -0.1212 | -1.6401
-14.5 | -0.2067 | 0.13025 | -0.1253 | -1.5869
-14 | -0.1936 | 0.12246 | -0.1297 | -1.5809
-13.5 | -0.1746 | 0.11612 | -0.1335 | -1.5036
-13 | -0.1628 | 0.10854 | -0.1376 | -1.4999
-12.5 | -0.167 | 0.09841 | -0.1426 | -1.697
-12 | -0.1502 | 0.09232 | -0.1461 | -1.6269
-11.5 | -0.1427 | 0.08504 | -0.1499 | -1.678
-11 | -0.1474 | 0.07634 | -0.1543 | -1.9308
-10.5 | -0.1465 | 0.06897 | -0.158 | -2.1241
-10 | -0.1754 | 0.05836 | -0.1635 | -3.0055
-9.5 | -0.1703 | 0.0521 | -0.167 | -3.2687
-9 | -0.2126 | 0.04122 | -0.1745 | -5.1577
-8.5 | -0.2461 | 0.03593 | -0.169 | -6.8494
-8 | -0.2792 | 0.02945 | -0.1616 | -9.4805
-7.5 | -0.2976 | 0.02225 | -0.1542 | -13.3753
-7 | -0.3199 | 0.01354 | -0.1447 | -23.6263
-6.5 | -0.3014 | 0.00772 | -0.1376 | -39.0415
-6 | -0.2408 | 0.00624 | -0.1343 | -38.5897
-5.5 | -0.1723 | 0.00565 | -0.1325 | -30.4956
-5 | -0.1032 | 0.00525 | -0.1314 | -19.6571
-4.5 | -0.0342 | 0.00494 | -0.1307 | -6.9231
-4 | 0.0348 | 0.00472 | -0.1305 | 7.3729
-3.5 | 0.1035 | 0.00455 | -0.1306 | 22.7473
-3 | 0.1722 | 0.00435 | -0.131 | 39.5862
-2.5 | 0.2409 | 0.00418 | -0.1317 | 57.6316
-2 | 0.3087 | 0.00406 | -0.1323 | 76.0345
-1.5 | 0.3764 | 0.00396 | -0.133 | 95.0505
-1 | 0.4436 | 0.00387 | -0.1337 | 114.6253
0 | 0.5688 | 0.00378 | -0.1334 | 150.4762
0.5 | 0.5906 | 0.00456 | -0.1246 | 129.5175
1 | 0.6059 | 0.0049 | -0.1142 | 123.6531
1.5 | 0.5979 | 0.00592 | -0.0994 | 100.9966
2.5 | 0.6474 | 0.00671 | -0.0845 | 96.4829
3 | 0.688 | 0.00736 | -0.0799 | 93.4783
3.5 | 0.732 | 0.008 | -0.0759 | 91.5
4 | 0.7738 | 0.00875 | -0.0716 | 88.4343
4.5 | 0.8233 | 0.00935 | -0.0685 | 88.0535
5 | 0.875 | 0.00989 | -0.0656 | 88.4732
5.5 | 0.9296 | 0.0104 | -0.0631 | 89.3846
6 | 0.9834 | 0.01098 | -0.0603 | 89.5628
6.5 | 1.0343 | 0.01168 | -0.0568 | 88.5531
7 | 1.0879 | 0.01236 | -0.0534 | 88.0178
7.5 | 1.1405 | 0.01313 | -0.0496 | 86.8621
8 | 1.1936 | 0.01394 | -0.0455 | 85.6241
9 | 1.2953 | 0.01606 | -0.0355 | 80.6538
9.5 | 1.3223 | 0.01835 | -0.0265 | 72.0599
10 | 1.3178 | 0.02292 | -0.0152 | 57.4956
10.5 | 1.2912 | 0.02968 | -0.0041 | 43.504
11 | 1.254 | 0.03812 | 0.0039 | 32.8961
11.5 | 1.2116 | 0.04714 | 0.0097 | 25.7022
12 | 1.171 | 0.05732 | 0.0116 | 20.4292
12.5 | 1.1303 | 0.06935 | 0.0093 | 16.2985
13 | 1.095 | 0.08297 | 0.0027 | 13.1975
13.5 | 1.0675 | 0.09804 | -0.0072 | 10.8884
14 | 1.0479 | 0.11389 | -0.0184 | 9.201
14.5 | 1.0351 | 0.12864 | -0.0273 | 8.0465

## 137. Re 18M Mach 0.00 (1)
BIGFOIL.COM POLAR EXPORT
NACA67A512
NACA67A512 |  |  |  | Cl Max: | 1.354 | at alpha= | 10 | deg
JavaFoil+Calcfoil stall+Eppler ext transition |  |  |  | L/D Max: | 127.588 | at alpha= | 6 | deg
Re: | 18000000 |  |  | Cd Min: | 0.00517 | at alpha= | 0.5 | deg
Mach: | 0 |  |  | Cl=0 at alpha= | -4.0847 | deg
|  |  |  | @ Cl=0.1, Cd= | 0.005525
|  |  |  | @ Cl=0.4, Cd= | 0.0054907
|  |  |  | @ Cl=0.6, Cd= | 0.0060683
alpha (deg) | Cl | Cd | Cm | Cl/Cd
-16 | -0.506 | 0.11314 | -0.037 | -4.469
-15.5 | -0.521 | 0.10537 | -0.038 | -4.94
-15 | -0.534 | 0.09808 | -0.04 | -5.449
-14.5 | -0.548 | 0.08852 | -0.043 | -6.19
-14 | -0.557 | 0.08341 | -0.045 | -6.68
-13.5 | -0.563 | 0.0786 | -0.046 | -7.167
-13 | -0.569 | 0.07125 | -0.049 | -7.987
-12.5 | -0.567 | 0.06663 | -0.05 | -8.504
-12 | -0.558 | 0.06318 | -0.051 | -8.831
-11.5 | -0.555 | 0.05063 | -0.058 | -10.964
-11 | -0.628 | 0.00896 | -0.081 | -70.096
-10.5 | -0.608 | 0.00797 | -0.083 | -76.193
-10 | -0.58 | 0.00695 | -0.084 | -83.467
-9.5 | -0.547 | 0.00742 | -0.085 | -73.717
-9 | -0.509 | 0.00696 | -0.086 | -73.077
-8.5 | -0.467 | 0.0067 | -0.087 | -69.726
-8 | -0.423 | 0.00638 | -0.088 | -66.333
-7.5 | -0.376 | 0.00622 | -0.089 | -60.42
-7 | -0.326 | 0.00605 | -0.09 | -53.829
-6.5 | -0.274 | 0.0058 | -0.092 | -47.133
-6 | -0.22 | 0.0056 | -0.093 | -39.168
-5.5 | -0.164 | 0.00553 | -0.094 | -29.638
-5 | -0.107 | 0.0054 | -0.095 | -19.775
-4.5 | -0.049 | 0.00548 | -0.096 | -8.86
-4 | 0.01 | 0.0055 | -0.097 | 1.908
-3.5 | 0.07 | 0.00556 | -0.098 | 12.601
-3 | 0.13 | 0.00549 | -0.099 | 23.708
-2.5 | 0.19 | 0.00557 | -0.1 | 34.221
-2 | 0.251 | 0.00569 | -0.101 | 44.058
-1.5 | 0.311 | 0.00553 | -0.102 | 56.285
-1 | 0.372 | 0.00557 | -0.103 | 66.855
-0.5 | 0.432 | 0.0054 | -0.104 | 80.095
0 | 0.491 | 0.00551 | -0.105 | 89.184
0.5 | 0.551 | 0.00517 | -0.106 | 106.502
1 | 0.611 | 0.00627 | -0.107 | 97.417
1.5 | 0.67 | 0.00646 | -0.107 | 103.701
2 | 0.727 | 0.00665 | -0.108 | 109.284
2.5 | 0.785 | 0.00693 | -0.109 | 113.257
3 | 0.842 | 0.00708 | -0.11 | 119.011
3.5 | 0.899 | 0.00763 | -0.111 | 117.772
4 | 0.954 | 0.00778 | -0.112 | 122.582
4.5 | 1.008 | 0.00802 | -0.113 | 125.647
5 | 1.06 | 0.00833 | -0.114 | 127.162
5.5 | 1.11 | 0.00871 | -0.115 | 127.348
6 | 1.155 | 0.00906 | -0.116 | 127.588
6.5 | 1.197 | 0.00943 | -0.117 | 126.906
7 | 1.235 | 0.00979 | -0.117 | 126.084
7.5 | 1.268 | 0.01024 | -0.118 | 123.877
8 | 1.297 | 0.0107 | -0.119 | 121.231
8.5 | 1.32 | 0.01116 | -0.12 | 118.283
9 | 1.337 | 0.01173 | -0.121 | 113.964
9.5 | 1.348 | 0.01222 | -0.122 | 110.39
10 | 1.354 | 0.01283 | -0.122 | 105.546
10.5 | 1.346 | 0.01346 | -0.123 | 100.01
11 | 1.33 | 0.01412 | -0.124 | 94.189
11.5 | 1.308 | 0.01476 | -0.125 | 88.635
12 | 1.279 | 0.01559 | -0.125 | 82.059
12.5 | 1.245 | 0.01656 | -0.126 | 75.176
13 | 1.206 | 0.0175 | -0.126 | 68.917
13.5 | 1.163 | 0.01876 | -0.127 | 61.979
14 | 1.114 | 0.02089 | -0.127 | 53.318
14.5 | 1.068 | 0.02166 | -0.127 | 49.292
15 | 0.902 | 0.06816 | -0.103 | 13.23

## 138. Re 18M Mach 0.00 (2)
BIGFOIL.COM POLAR EXPORT
NACA67A512
NACA67A512 |  |  |  | Cl Max: | 1.881 | at alpha= | 20 | deg
XFOIL ncrit=9 |  |  |  | L/D Max: | 118.786 | at alpha= | 6 | deg
Re: | 18000000 |  |  | Cd Min: | 0.03809 | at alpha= | 20 | deg
Mach: | 0 |  |  | Cl=0 at alpha= | -4.2267 | deg
|  |  |  | @ Cl=0.1, Cd= | 0.0042046
|  |  |  | @ Cl=0.4, Cd= | 0.0042687
|  |  |  | @ Cl=0.6, Cd= | 0.0056543
alpha (deg) | Cl | Cd | Cm | Cl/Cd
-20 | -1.4116 | 0.02268 | -0.1357 | -62.2399
-19.5 | -1.4198 | 0.01993 | -0.1303 | -71.2393
-19 | -1.4078 | 0.01836 | -0.126 | -76.6776
-18.5 | -1.3898 | 0.01718 | -0.1218 | -80.8964
-18 | -1.3707 | 0.01615 | -0.1172 | -84.8731
-17.5 | -1.3522 | 0.01527 | -0.1118 | -88.5527
-17 | -1.3223 | 0.01428 | -0.1086 | -92.598
-16.5 | -1.2851 | 0.01344 | -0.1065 | -95.6176
-16 | -1.2449 | 0.01267 | -0.1049 | -98.2557
-15.5 | -1.201 | 0.01206 | -0.1037 | -99.5854
-15 | -1.1553 | 0.01149 | -0.1029 | -100.5483
-14.5 | -1.1081 | 0.01094 | -0.1022 | -101.2888
-14 | -1.0594 | 0.01044 | -0.1017 | -101.4751
-13.5 | -1.0101 | 0.00995 | -0.1013 | -101.5176
-13 | -0.9597 | 0.0095 | -0.1011 | -101.0211
-12.5 | -0.9087 | 0.00908 | -0.1009 | -100.0771
-12 | -0.8569 | 0.00869 | -0.1009 | -98.6076
-11.5 | -0.8048 | 0.00829 | -0.1009 | -97.0808
-11 | -0.7519 | 0.00793 | -0.101 | -94.8172
-10.5 | -0.6982 | 0.00761 | -0.1012 | -91.7477
-9.5 | -0.5907 | 0.00687 | -0.1016 | -85.9825
-9 | -0.5372 | 0.00642 | -0.1017 | -83.676
-8.5 | -0.4822 | 0.00614 | -0.1021 | -78.5342
-8 | -0.4266 | 0.0059 | -0.1026 | -72.3051
-7.5 | -0.3707 | 0.0057 | -0.1032 | -65.0351
-7 | -0.3146 | 0.00549 | -0.1038 | -57.3042
-6.5 | -0.2583 | 0.0053 | -0.1044 | -48.7358
-6 | -0.2016 | 0.00511 | -0.105 | -39.4521
-5.5 | -0.1448 | 0.00491 | -0.1057 | -29.4908
-5 | -0.0881 | 0.00469 | -0.1063 | -18.7846
-4.5 | -0.0311 | 0.00452 | -0.1071 | -6.8805
-4 | 0.0258 | 0.00439 | -0.1077 | 5.877
-3.5 | 0.0831 | 0.00424 | -0.1085 | 19.5991
-3 | 0.1404 | 0.00412 | -0.1093 | 34.0777
-2.5 | 0.1975 | 0.00402 | -0.11 | 49.1294
-2 | 0.2549 | 0.00395 | -0.1107 | 64.5316
-1.5 | 0.3115 | 0.00391 | -0.1114 | 79.6675
-1 | 0.3648 | 0.00402 | -0.1113 | 90.7463
-0.5 | 0.4115 | 0.00435 | -0.1099 | 94.5977
0 | 0.4528 | 0.00484 | -0.1074 | 93.5537
1 | 0.5378 | 0.00546 | -0.1029 | 98.4982
1.5 | 0.5756 | 0.0057 | -0.0998 | 100.9825
2 | 0.6183 | 0.00562 | -0.0978 | 110.0178
2.5 | 0.6574 | 0.0056 | -0.0948 | 117.3929
3 | 0.6914 | 0.00595 | -0.0905 | 116.2017
3.5 | 0.7295 | 0.00635 | -0.0873 | 114.8819
4 | 0.7705 | 0.00673 | -0.0847 | 114.4874
4.5 | 0.8141 | 0.00706 | -0.0827 | 115.3116
5 | 0.8592 | 0.00735 | -0.081 | 116.898
5.5 | 0.9039 | 0.00765 | -0.0794 | 118.1569
6 | 0.9491 | 0.00799 | -0.0778 | 118.786
6.5 | 0.9924 | 0.00838 | -0.076 | 118.4248
7 | 1.036 | 0.00877 | -0.0742 | 118.13
7.5 | 1.0805 | 0.00914 | -0.0727 | 118.2166
8 | 1.1222 | 0.0096 | -0.0707 | 116.8958
8.5 | 1.1656 | 0.01001 | -0.0691 | 116.4436
9 | 1.2081 | 0.01048 | -0.0673 | 115.2767
10 | 1.2895 | 0.01138 | -0.0632 | 113.3128
10.5 | 1.3292 | 0.01191 | -0.0611 | 111.6037
11 | 1.3642 | 0.01249 | -0.0581 | 109.2234
11.5 | 1.4089 | 0.01304 | -0.0573 | 108.0445
12 | 1.447 | 0.01375 | -0.0552 | 105.2364
12.5 | 1.4828 | 0.01455 | -0.0528 | 101.9107
13 | 1.5197 | 0.01535 | -0.0506 | 99.0033
13.5 | 1.5544 | 0.0162 | -0.0482 | 95.9506
14 | 1.5892 | 0.0171 | -0.046 | 92.9357
14.5 | 1.6192 | 0.01829 | -0.043 | 88.5293
16.5 | 1.7366 | 0.02333 | -0.0325 | 74.4363
17 | 1.7635 | 0.02485 | -0.0299 | 70.9658
17.5 | 1.7867 | 0.02661 | -0.0271 | 67.1439
18 | 1.8101 | 0.02839 | -0.0245 | 63.7584
18.5 | 1.8311 | 0.03045 | -0.0219 | 60.1346
19 | 1.8507 | 0.03268 | -0.0193 | 56.631
19.5 | 1.8661 | 0.0353 | -0.0167 | 52.864
20 | 1.881 | 0.03809 | -0.0144 | 49.383

## 139. Re 18M Mach 0.10 (1)
BIGFOIL.COM POLAR EXPORT
NACA67A512
NACA67A512 |  |  |  | Cl Max: | 1.347 | at alpha= | 10 | deg
JavaFoil+Calcfoil stall+Eppler ext transition |  |  |  | L/D Max: | 126.87 | at alpha= | 5.5 | deg
Re: | 18000000 |  |  | Cd Min: | 0.00517 | at alpha= | 0.5 | deg
Mach: | 0.1 |  |  | Cl=0 at alpha= | -4.0917 | deg
|  |  |  | @ Cl=0.1, Cd= | 0.0055107
|  |  |  | @ Cl=0.4, Cd= | 0.005519
|  |  |  | @ Cl=0.6, Cd= | 0.0060363
alpha (deg) | Cl | Cd | Cm | Cl/Cd
-16 | -0.472 | 0.11526 | -0.037 | -4.095
-15.5 | -0.49 | 0.10878 | -0.038 | -4.504
-15 | -0.507 | 0.10037 | -0.039 | -5.049
-14.5 | -0.522 | 0.09252 | -0.041 | -5.644
-14 | -0.536 | 0.08476 | -0.044 | -6.325
-13.5 | -0.545 | 0.08035 | -0.045 | -6.783
-13 | -0.553 | 0.07353 | -0.048 | -7.521
-12.5 | -0.553 | 0.06916 | -0.049 | -7.994
-12 | -0.547 | 0.06565 | -0.049 | -8.326
-11.5 | -0.539 | 0.058 | -0.054 | -9.297
-11 | -0.605 | 0.01198 | -0.079 | -50.496
-10.5 | -0.601 | 0.00818 | -0.083 | -73.561
-10 | -0.576 | 0.00657 | -0.084 | -87.679
-9.5 | -0.545 | 0.00708 | -0.086 | -76.918
-9 | -0.508 | 0.00705 | -0.087 | -72.074
-8.5 | -0.467 | 0.00671 | -0.088 | -69.617
-8 | -0.423 | 0.00643 | -0.089 | -65.852
-7.5 | -0.376 | 0.00627 | -0.09 | -60.036
-7 | -0.327 | 0.00602 | -0.091 | -54.212
-6.5 | -0.274 | 0.00583 | -0.092 | -47.053
-6 | -0.22 | 0.00564 | -0.093 | -39.031
-5.5 | -0.164 | 0.00549 | -0.094 | -29.974
-5 | -0.107 | 0.00538 | -0.095 | -19.915
-4.5 | -0.049 | 0.0055 | -0.096 | -8.862
-4 | 0.011 | 0.00548 | -0.097 | 1.922
-3.5 | 0.07 | 0.00555 | -0.098 | 12.696
-3 | 0.131 | 0.00547 | -0.099 | 23.92
-2.5 | 0.191 | 0.00559 | -0.1 | 34.251
-2 | 0.252 | 0.00566 | -0.101 | 44.516
-1.5 | 0.313 | 0.00557 | -0.102 | 56.111
-1 | 0.374 | 0.00561 | -0.103 | 66.635
-0.5 | 0.434 | 0.0054 | -0.104 | 80.473
0 | 0.494 | 0.00549 | -0.105 | 89.989
0.5 | 0.554 | 0.00517 | -0.106 | 107.018
1 | 0.614 | 0.0063 | -0.107 | 97.382
1.5 | 0.673 | 0.0065 | -0.108 | 103.631
2 | 0.73 | 0.00666 | -0.109 | 109.656
2.5 | 0.789 | 0.00695 | -0.11 | 113.466
3 | 0.846 | 0.00711 | -0.111 | 118.957
3.5 | 0.903 | 0.00768 | -0.112 | 117.544
4 | 0.958 | 0.00781 | -0.113 | 122.621
4.5 | 1.012 | 0.00807 | -0.114 | 125.337
5 | 1.064 | 0.00839 | -0.114 | 126.864
5.5 | 1.114 | 0.00878 | -0.115 | 126.87
6 | 1.16 | 0.00914 | -0.116 | 126.851
6.5 | 1.201 | 0.00952 | -0.117 | 126.131
7 | 1.238 | 0.00988 | -0.118 | 125.395
7.5 | 1.271 | 0.01033 | -0.119 | 123.024
8 | 1.298 | 0.0108 | -0.12 | 120.209
8.5 | 1.32 | 0.01126 | -0.121 | 117.161
9 | 1.335 | 0.01177 | -0.121 | 113.403
9.5 | 1.344 | 0.01235 | -0.122 | 108.827
10 | 1.347 | 0.013 | -0.123 | 103.58
10.5 | 1.335 | 0.01365 | -0.124 | 97.767
11 | 1.315 | 0.01435 | -0.124 | 91.634
11.5 | 1.287 | 0.015 | -0.125 | 85.84
12 | 1.253 | 0.0159 | -0.126 | 78.837
12.5 | 1.213 | 0.01692 | -0.126 | 71.678
13 | 1.168 | 0.01783 | -0.127 | 65.518
13.5 | 1.116 | 0.01984 | -0.127 | 56.251
14 | 1.056 | 0.02339 | -0.126 | 45.14
14.5 | 0.912 | 0.0559 | -0.108 | 16.313
15 | 0.813 | 0.09491 | -0.085 | 8.564

## 140. Re 18M Mach 0.10 (2)
BIGFOIL.COM POLAR EXPORT
NACA67A512
NACA67A512 |  |  |  | Cl Max: | 1.8732 | at alpha= | 20 | deg
XFOIL ncrit=9 |  |  |  | L/D Max: | 117.903 | at alpha= | 6 | deg
Re: | 18000000 |  |  | Cd Min: | 0.04114 | at alpha= | 20 | deg
Mach: | 0.1 |  |  | Cl=0 at alpha= | -4.2278 | deg
|  |  |  | @ Cl=0.1, Cd= | 0.0042134
|  |  |  | @ Cl=0.4, Cd= | 0.0042216
|  |  |  | @ Cl=0.6, Cd= | 0.0056619
alpha (deg) | Cl | Cd | Cm | Cl/Cd
-20 | -1.3344 | 0.0289 | -0.1469 | -46.173
-19.5 | -1.3608 | 0.02439 | -0.1427 | -55.7934
-19 | -1.354 | 0.02221 | -0.139 | -60.9635
-18.5 | -1.3595 | 0.01966 | -0.1332 | -69.1506
-18 | -1.3618 | 0.01748 | -0.1264 | -77.9062
-17.5 | -1.3444 | 0.01632 | -0.1211 | -82.3775
-17 | -1.3244 | 0.01542 | -0.1155 | -85.8885
-16.5 | -1.2897 | 0.01446 | -0.1126 | -89.1909
-16 | -1.2536 | 0.01342 | -0.11 | -93.4128
-15.5 | -1.2116 | 0.01262 | -0.1081 | -96.0063
-15 | -1.1662 | 0.01195 | -0.1068 | -97.59
-14.5 | -1.1188 | 0.01134 | -0.1057 | -98.6596
-14 | -1.0697 | 0.0108 | -0.1049 | -99.0463
-13.5 | -1.0198 | 0.01026 | -0.1042 | -99.3957
-13 | -0.9688 | 0.00977 | -0.1037 | -99.1607
-12.5 | -0.9172 | 0.00931 | -0.1033 | -98.5177
-12 | -0.8648 | 0.00889 | -0.1031 | -97.2778
-11.5 | -0.812 | 0.00846 | -0.1028 | -95.9811
-11 | -0.7585 | 0.00808 | -0.1028 | -93.8738
-10.5 | -0.704 | 0.00775 | -0.1029 | -90.8387
-10 | -0.6498 | 0.00736 | -0.1029 | -88.288
-9.5 | -0.5954 | 0.00696 | -0.103 | -85.546
-9 | -0.5413 | 0.0065 | -0.103 | -83.2769
-8.5 | -0.486 | 0.00619 | -0.1033 | -78.5137
-8 | -0.4299 | 0.00594 | -0.1037 | -72.3737
-7.5 | -0.3735 | 0.00572 | -0.1041 | -65.2972
-7 | -0.3169 | 0.00551 | -0.1046 | -57.5136
-6.5 | -0.2601 | 0.00532 | -0.1052 | -48.891
-6 | -0.203 | 0.00512 | -0.1058 | -39.6484
-5.5 | -0.1457 | 0.00492 | -0.1065 | -29.6138
-5 | -0.0885 | 0.0047 | -0.1071 | -18.8298
-4.5 | -0.0312 | 0.00453 | -0.1078 | -6.8874
-4 | 0.0261 | 0.0044 | -0.1084 | 5.9318
-3.5 | 0.0838 | 0.00425 | -0.1092 | 19.7176
-3 | 0.1414 | 0.00412 | -0.1099 | 34.3204
-2.5 | 0.1988 | 0.00402 | -0.1107 | 49.4527
-2 | 0.2566 | 0.00395 | -0.1114 | 64.962
-1.5 | 0.3136 | 0.0039 | -0.1121 | 80.4103
-1 | 0.3677 | 0.00398 | -0.1121 | 92.3869
-0.5 | 0.4145 | 0.00433 | -0.1107 | 95.7275
0 | 0.4556 | 0.00482 | -0.1081 | 94.5228
1 | 0.54 | 0.00546 | -0.1033 | 98.9011
1.5 | 0.5773 | 0.00571 | -0.1 | 101.1033
2 | 0.6198 | 0.00562 | -0.0978 | 110.2847
2.5 | 0.6553 | 0.0056 | -0.094 | 117.0179
3 | 0.6906 | 0.00597 | -0.09 | 115.6784
3.5 | 0.7296 | 0.00637 | -0.0868 | 114.5369
4 | 0.7699 | 0.00678 | -0.084 | 113.5546
4.5 | 0.8146 | 0.0071 | -0.0822 | 114.7324
5 | 0.8592 | 0.00741 | -0.0804 | 115.9514
5.5 | 0.9049 | 0.00771 | -0.0788 | 117.3671
6 | 0.9503 | 0.00806 | -0.0772 | 117.9032
6.5 | 0.9936 | 0.00846 | -0.0753 | 117.4468
7 | 1.038 | 0.00885 | -0.0736 | 117.2881
7.5 | 1.0819 | 0.00925 | -0.0718 | 116.9622
8 | 1.1245 | 0.0097 | -0.0698 | 115.9278
8.5 | 1.1687 | 0.01012 | -0.0682 | 115.4842
9 | 1.2102 | 0.01063 | -0.0661 | 113.8476
10 | 1.2935 | 0.01153 | -0.0622 | 112.1856
10.5 | 1.3316 | 0.01213 | -0.0596 | 109.7774
11 | 1.3678 | 0.01266 | -0.0566 | 108.0411
12 | 1.4501 | 0.01408 | -0.0533 | 102.9901
12.5 | 1.4879 | 0.01486 | -0.051 | 100.1279
13 | 1.5244 | 0.0157 | -0.0486 | 97.0955
13.5 | 1.5599 | 0.01658 | -0.0461 | 94.0832
14 | 1.5943 | 0.01758 | -0.0436 | 90.6883
14.5 | 1.6232 | 0.01888 | -0.0403 | 85.9746
16 | 1.714 | 0.02273 | -0.0321 | 75.407
16.5 | 1.7425 | 0.02416 | -0.0294 | 72.1233
17 | 1.7667 | 0.02592 | -0.0263 | 68.1597
17.5 | 1.791 | 0.02776 | -0.0235 | 64.5173
18 | 1.8139 | 0.02973 | -0.0207 | 61.0124
18.5 | 1.8329 | 0.03207 | -0.0178 | 57.1531
19 | 1.8498 | 0.03466 | -0.015 | 53.3699
19.5 | 1.8571 | 0.0382 | -0.0118 | 48.6152
20 | 1.8732 | 0.04114 | -0.0097 | 45.5323

## 141. Re 18M Mach 0.25 (1)
BIGFOIL.COM POLAR EXPORT
NACA67A512
NACA67A512 |  |  |  | Cl Max: | 1.309 | at alpha= | 8.5 | deg
JavaFoil+Calcfoil stall+Eppler ext transition |  |  |  | L/D Max: | 125.335 | at alpha= | 5 | deg
Re: | 18000000 |  |  | Cd Min: | 0.0051 | at alpha= | -0.5 | deg
Mach: | 0.25 |  |  | Cl=0 at alpha= | -4.0902 | deg
|  |  |  | @ Cl=0.1, Cd= | 0.0054307
|  |  |  | @ Cl=0.4, Cd= | 0.0055007
|  |  |  | @ Cl=0.6, Cd= | 0.0063416
alpha (deg) | Cl | Cd | Cm | Cl/Cd
-14.5 | -0.303 | 0.10567 | -0.038 | -2.863
-14 | -0.349 | 0.09685 | -0.039 | -3.6
-13.5 | -0.389 | 0.09021 | -0.04 | -4.316
-13 | -0.425 | 0.08034 | -0.044 | -5.291
-12.5 | -0.449 | 0.07748 | -0.043 | -5.791
-12 | -0.464 | 0.07231 | -0.045 | -6.419
-11.5 | -0.47 | 0.06771 | -0.046 | -6.944
-11 | -0.47 | 0.06132 | -0.05 | -7.659
-10.5 | -0.462 | 0.05705 | -0.052 | -8.103
-10 | -0.459 | 0.04465 | -0.062 | -10.287
-9.5 | -0.521 | 0.00783 | -0.087 | -66.618
-9 | -0.496 | 0.0067 | -0.089 | -74.079
-8.5 | -0.462 | 0.00701 | -0.09 | -65.932
-8 | -0.422 | 0.00667 | -0.091 | -63.318
-7.5 | -0.378 | 0.00636 | -0.092 | -59.459
-7 | -0.33 | 0.0062 | -0.093 | -53.229
-6.5 | -0.279 | 0.00595 | -0.095 | -46.803
-6 | -0.224 | 0.00576 | -0.096 | -38.963
-5.5 | -0.168 | 0.00557 | -0.097 | -30.136
-5 | -0.11 | 0.00547 | -0.098 | -20.05
-4.5 | -0.05 | 0.00552 | -0.099 | -9.052
-4 | 0.011 | 0.00553 | -0.1 | 1.956
-3.5 | 0.072 | 0.00539 | -0.101 | 13.421
-3 | 0.134 | 0.00548 | -0.102 | 24.489
-2.5 | 0.197 | 0.0056 | -0.103 | 35.102
-2 | 0.259 | 0.0054 | -0.104 | 47.934
-1.5 | 0.321 | 0.00558 | -0.105 | 57.559
-1 | 0.384 | 0.00564 | -0.106 | 68.121
-0.5 | 0.446 | 0.0051 | -0.107 | 87.557
0 | 0.507 | 0.00613 | -0.108 | 82.717
0.5 | 0.568 | 0.00629 | -0.109 | 90.305
1 | 0.63 | 0.00639 | -0.11 | 98.599
1.5 | 0.691 | 0.00659 | -0.111 | 104.952
2 | 0.75 | 0.0068 | -0.112 | 110.173
2.5 | 0.809 | 0.00711 | -0.113 | 113.866
3 | 0.868 | 0.00728 | -0.114 | 119.269
3.5 | 0.926 | 0.00788 | -0.115 | 117.607
4 | 0.982 | 0.00807 | -0.116 | 121.772
4.5 | 1.037 | 0.00835 | -0.117 | 124.182
5 | 1.089 | 0.00869 | -0.118 | 125.335
5.5 | 1.139 | 0.00912 | -0.118 | 124.974
6 | 1.183 | 0.00949 | -0.119 | 124.66
6.5 | 1.222 | 0.00991 | -0.12 | 123.32
7 | 1.255 | 0.01037 | -0.121 | 120.996
7.5 | 1.281 | 0.01084 | -0.122 | 118.25
8 | 1.3 | 0.01141 | -0.123 | 113.909
8.5 | 1.309 | 0.012 | -0.124 | 109.104
9 | 1.309 | 0.01266 | -0.125 | 103.462
9.5 | 1.299 | 0.01333 | -0.125 | 97.482
10 | 1.279 | 0.01408 | -0.126 | 90.818
10.5 | 1.235 | 0.01492 | -0.127 | 82.819
11 | 1.177 | 0.01588 | -0.128 | 74.123
11.5 | 1.105 | 0.01716 | -0.128 | 64.402
12 | 1.022 | 0.01828 | -0.129 | 55.887
12.5 | 0.782 | 0.07496 | -0.084 | 10.431
13 | 0.692 | 0.08546 | -0.076 | 8.096
13.5 | 0.602 | 0.0951 | -0.071 | 6.326

## 142. Re 18M Mach 0.25 (2)
BIGFOIL.COM POLAR EXPORT
NACA67A512
NACA67A512 |  |  |  | Cl Max: | 1.771 | at alpha= | 17.5 | deg
XFOIL ncrit=9 |  |  |  | L/D Max: | 112.904 | at alpha= | 6 | deg
Re: | 18000000 |  |  | Cd Min: | 0.17944 | at alpha= | -19.5 | deg
Mach: | 0.25 |  |  | Cl=0 at alpha= | -4.2324 | deg
|  |  |  | @ Cl=0.1, Cd= | 0.0042479
|  |  |  | @ Cl=0.4, Cd= | 0.0040084
|  |  |  | @ Cl=0.6, Cd= | 0.0057015
alpha (deg) | Cl | Cd | Cm | Cl/Cd
-19.5 | -0.419 | 0.17944 | -0.0734 | -2.335
-19 | -0.4049 | 0.17243 | -0.0779 | -2.3482
-18 | -0.4055 | 0.15105 | -0.089 | -2.6845
-17.5 | -1.0253 | 0.04278 | -0.1621 | -23.9668
-17 | -1.0996 | 0.0318 | -0.1664 | -34.5786
-16.5 | -1.141 | 0.02617 | -0.1623 | -43.5995
-16 | -1.1627 | 0.02245 | -0.1555 | -51.7906
-15.5 | -1.1724 | 0.01972 | -0.1472 | -59.4523
-15 | -1.1861 | 0.0172 | -0.1365 | -68.9593
-14.5 | -1.1562 | 0.0154 | -0.1311 | -75.0779
-14 | -1.1144 | 0.01404 | -0.1271 | -79.3732
-13.5 | -1.0647 | 0.01307 | -0.124 | -81.4614
-13 | -1.0124 | 0.01222 | -0.1215 | -82.8478
-12.5 | -0.9598 | 0.01136 | -0.1191 | -84.4894
-12 | -0.9039 | 0.01073 | -0.1174 | -84.2404
-11.5 | -0.8494 | 0.00995 | -0.1156 | -85.3668
-11 | -0.7926 | 0.00937 | -0.1143 | -84.5891
-10 | -0.6783 | 0.00821 | -0.1122 | -82.6188
-9.5 | -0.6219 | 0.00756 | -0.1113 | -82.2619
-9 | -0.5649 | 0.00699 | -0.1105 | -80.8155
-8.5 | -0.5069 | 0.00655 | -0.11 | -77.3893
-8 | -0.4485 | 0.00618 | -0.1097 | -72.5728
-7.5 | -0.3893 | 0.0059 | -0.1097 | -65.9831
-7 | -0.33 | 0.00565 | -0.1098 | -58.4071
-6.5 | -0.2702 | 0.00543 | -0.11 | -49.7606
-6 | -0.2105 | 0.0052 | -0.1104 | -40.4808
-5.5 | -0.1507 | 0.00499 | -0.1108 | -30.2004
-5 | -0.0912 | 0.00478 | -0.1113 | -19.0795
-4.5 | -0.0319 | 0.00457 | -0.1118 | -6.9803
-4 | 0.0277 | 0.00444 | -0.1124 | 6.2387
-3.5 | 0.0872 | 0.00428 | -0.113 | 20.3738
-3 | 0.147 | 0.00413 | -0.1137 | 35.5932
-2.5 | 0.2061 | 0.00403 | -0.1144 | 51.1414
-2 | 0.2662 | 0.00394 | -0.1153 | 67.5635
-1.5 | 0.3252 | 0.00388 | -0.1159 | 83.8144
-1 | 0.3823 | 0.0039 | -0.1162 | 98.0256
-0.5 | 0.4313 | 0.0042 | -0.1148 | 102.6905
0 | 0.4711 | 0.00474 | -0.1116 | 99.3882
0.5 | 0.5177 | 0.00491 | -0.1098 | 105.4379
1 | 0.5539 | 0.00538 | -0.1057 | 102.9554
1.5 | 0.5834 | 0.00579 | -0.1003 | 100.7599
2 | 0.6153 | 0.00562 | -0.0954 | 109.484
2.5 | 0.6484 | 0.00578 | -0.0908 | 112.1799
3 | 0.6873 | 0.00616 | -0.0872 | 111.5747
3.5 | 0.7293 | 0.00658 | -0.0844 | 110.8359
4 | 0.7699 | 0.00705 | -0.0813 | 109.2057
4.5 | 0.8163 | 0.0074 | -0.0794 | 110.3108
5 | 0.862 | 0.00775 | -0.0773 | 111.2258
5.5 | 0.9096 | 0.00809 | -0.0757 | 112.4351
6 | 0.9563 | 0.00847 | -0.0738 | 112.9044
6.5 | 1.0016 | 0.00891 | -0.0717 | 112.413
7 | 1.0477 | 0.00936 | -0.0697 | 111.9338
7.5 | 1.0924 | 0.00983 | -0.0674 | 111.1292
8 | 1.1377 | 0.01032 | -0.0653 | 110.2422
8.5 | 1.183 | 0.01084 | -0.0631 | 109.1328
9 | 1.2263 | 0.0114 | -0.0606 | 107.5702
10 | 1.3123 | 0.01254 | -0.0554 | 104.6491
10.5 | 1.352 | 0.01321 | -0.0522 | 102.3467
11 | 1.3969 | 0.01385 | -0.0501 | 100.8592
11.5 | 1.4362 | 0.01476 | -0.0469 | 97.3035
12 | 1.4756 | 0.01569 | -0.0438 | 94.0472
12.5 | 1.5157 | 0.01664 | -0.0408 | 91.0877
13 | 1.5493 | 0.01793 | -0.0369 | 86.4083
13.5 | 1.5863 | 0.01914 | -0.0336 | 82.8788
14 | 1.6197 | 0.02052 | -0.0299 | 78.9327
14.5 | 1.651 | 0.02216 | -0.0259 | 74.5036
15 | 1.6815 | 0.02388 | -0.0221 | 70.4146
15.5 | 1.7091 | 0.02583 | -0.0181 | 66.1672
16 | 1.7327 | 0.02818 | -0.0139 | 61.4869
16.5 | 1.7538 | 0.0308 | -0.0097 | 56.9416
17 | 1.7668 | 0.03419 | -0.0053 | 51.6759
17.5 | 1.771 | 0.03848 | -0.0009 | 46.0239
18 | 1.7702 | 0.0435 | 0.003 | 40.6943
18.5 | 1.7561 | 0.05018 | 0.0061 | 34.996
19 | 1.7366 | 0.0581 | 0.0077 | 29.8898
19.5 | 1.702 | 0.06862 | 0.0071 | 24.8033
20 | 1.6668 | 0.08043 | 0.0039 | 20.7236

## 143. Re 18M Mach 0.50 (1)
BIGFOIL.COM POLAR EXPORT
NACA67A512
NACA67A512 |  |  |  | Cl Max: | 1.296 | at alpha= | 20 | deg
JavaFoil+Calcfoil stall+Eppler ext transition |  |  |  | L/D Max: | 117.711 | at alpha= | 4 | deg
Re: | 18000000 |  |  | Cd Min: | 0.00529 | at alpha= | -3.5 | deg
Mach: | 0.5 |  |  | Cl=0 at alpha= | -4.0896 | deg
|  |  |  | @ Cl=0.1, Cd= | 0.0052929
|  |  |  | @ Cl=0.4, Cd= | 0.0063782
|  |  |  | @ Cl=0.6, Cd= | 0.0066729
alpha (deg) | Cl | Cd | Cm | Cl/Cd
-20 | -0.872 | 0.16791 | -0.044 | -5.191
-19.5 | -0.844 | 0.15926 | -0.044 | -5.302
-19 | -0.817 | 0.14997 | -0.044 | -5.448
-18.5 | -0.79 | 0.14495 | -0.045 | -5.453
-18 | -0.763 | 0.13566 | -0.045 | -5.626
-17.5 | -0.736 | 0.12964 | -0.046 | -5.678
-17 | -0.709 | 0.12759 | -0.046 | -5.554
-16.5 | -0.681 | 0.12106 | -0.046 | -5.626
-16 | -0.654 | 0.11178 | -0.047 | -5.854
-15.5 | -0.634 | 0.09227 | -0.053 | -6.875
-15 | -0.6 | 0.10177 | -0.048 | -5.896
-14.5 | -0.586 | 0.07647 | -0.059 | -7.657
-14 | -0.545 | 0.09305 | -0.048 | -5.855
-13.5 | -0.517 | 0.09033 | -0.048 | -5.725
-13 | -0.491 | 0.08081 | -0.05 | -6.078
-12.5 | -0.465 | 0.07387 | -0.053 | -6.299
-12 | -0.443 | 0.06379 | -0.06 | -6.94
-11.5 | -0.421 | 0.05372 | -0.066 | -7.837
-11 | -0.461 | 0.00991 | -0.093 | -46.501
-10.5 | -0.352 | 0.07013 | -0.047 | -5.017
-10 | -0.325 | 0.06229 | -0.05 | -5.219
-9.5 | -0.299 | 0.05596 | -0.054 | -5.335
-9 | -0.273 | 0.05018 | -0.059 | -5.431
-8.5 | -0.265 | 0.02466 | -0.084 | -10.727
-8 | -0.215 | 0.05212 | -0.048 | -4.119
-7.5 | -0.188 | 0.04663 | -0.053 | -4.027
-7 | -0.162 | 0.03906 | -0.064 | -4.156
-6.5 | -0.253 | 0.00674 | -0.105 | -37.48
-6 | -0.227 | 0.00604 | -0.107 | -37.564
-5.5 | -0.177 | 0.00608 | -0.108 | -29.177
-5 | -0.118 | 0.0058 | -0.109 | -20.442
-4.5 | -0.055 | 0.00548 | -0.11 | -9.987
-4 | 0.012 | 0.00555 | -0.111 | 2.152
-3.5 | 0.08 | 0.00529 | -0.113 | 15.186
-3 | 0.15 | 0.0053 | -0.114 | 28.208
-2.5 | 0.219 | 0.00586 | -0.115 | 37.443
-2 | 0.289 | 0.006 | -0.116 | 48.215
-1.5 | 0.359 | 0.00628 | -0.117 | 57.135
-1 | 0.43 | 0.00645 | -0.118 | 66.557
-0.5 | 0.499 | 0.0063 | -0.119 | 79.235
0 | 0.565 | 0.00657 | -0.12 | 85.918
0.5 | 0.633 | 0.00677 | -0.121 | 93.597
1 | 0.702 | 0.00691 | -0.122 | 101.544
1.5 | 0.77 | 0.00721 | -0.123 | 106.811
2 | 0.834 | 0.00749 | -0.125 | 111.402
2.5 | 0.9 | 0.00783 | -0.126 | 114.975
3 | 0.965 | 0.00859 | -0.127 | 112.326
3.5 | 1.027 | 0.00886 | -0.128 | 115.982
4 | 1.086 | 0.00923 | -0.129 | 117.711
4.5 | 1.141 | 0.00971 | -0.13 | 117.56
5 | 1.191 | 0.01029 | -0.131 | 115.654
5.5 | 1.231 | 0.01086 | -0.132 | 113.415
6 | 1.249 | 0.01151 | -0.133 | 108.508
6.5 | 1.229 | 0.01227 | -0.134 | 100.199
7 | 1.109 | 0.01358 | -0.135 | 81.66
7.5 | 0.77 | 0.01463 | -0.136 | 52.636
8 | 0.802 | 0.01483 | -0.137 | 54.089
8.5 | 0.832 | 0.0164 | -0.137 | 50.731
9 | 0.866 | 0.01608 | -0.139 | 53.849
9.5 | 0.897 | 0.01746 | -0.139 | 51.357
10 | 0.767 | 0.0654 | -0.08 | 11.734
10.5 | 0.96 | 0.01801 | -0.141 | 53.333
11 | 0.991 | 0.01949 | -0.142 | 50.825
11.5 | 1.017 | 0.02192 | -0.142 | 46.394
12 | 0.881 | 0.07768 | -0.091 | 11.336
12.5 | 1.082 | 0.02169 | -0.144 | 49.915
13 | 1.109 | 0.02395 | -0.145 | 46.319
13.5 | 0.976 | 0.07975 | -0.104 | 12.245
14 | 1.017 | 0.0775 | -0.112 | 13.125
14.5 | 1.005 | 0.11281 | -0.088 | 8.91
15 | 1.03 | 0.1215 | -0.087 | 8.479
15.5 | 1.058 | 0.12476 | -0.09 | 8.478
16 | 1.086 | 0.13104 | -0.093 | 8.286
16.5 | 1.113 | 0.13884 | -0.095 | 8.016
17 | 1.136 | 0.14865 | -0.093 | 7.644
17.5 | 1.163 | 0.16052 | -0.095 | 7.244
18 | 1.191 | 0.16211 | -0.098 | 7.348
18.5 | 1.218 | 0.1672 | -0.1 | 7.285
19 | 1.242 | 0.17864 | -0.099 | 6.951
19.5 | 1.268 | 0.18578 | -0.101 | 6.827
20 | 1.296 | 0.19 | -0.103 | 6.821

## 144. Re 18M Mach 0.50 (2)
BIGFOIL.COM POLAR EXPORT
NACA67A512
NACA67A512 |  |  |  | Cl Max: | 1.3307 | at alpha= | 9.5 | deg
XFOIL ncrit=9 |  |  |  | L/D Max: | 135.328 | at alpha= | 0 | deg
Re: | 18000000 |  |  | Cd Min: | 0.21701 | at alpha= | -20 | deg
Mach: | 0.5 |  |  | Cl=0 at alpha= | -4.2467 | deg
|  |  |  | @ Cl=0.1, Cd= | 0.0044493
|  |  |  | @ Cl=0.4, Cd= | 0.0038655
|  |  |  | @ Cl=0.6, Cd= | 0.0063023
alpha (deg) | Cl | Cd | Cm | Cl/Cd
-20 | -0.4018 | 0.21701 | -0.0758 | -1.8515
-19.5 | -0.3834 | 0.20859 | -0.0804 | -1.8381
-19 | -0.3647 | 0.20044 | -0.085 | -1.8195
-18.5 | -0.346 | 0.19225 | -0.0896 | -1.7997
-18 | -0.3295 | 0.18343 | -0.0943 | -1.7963
-17.5 | -0.3168 | 0.17378 | -0.0992 | -1.823
-17 | -0.2953 | 0.1671 | -0.1036 | -1.7672
-16.5 | -0.277 | 0.15945 | -0.1082 | -1.7372
-16 | -0.2585 | 0.15209 | -0.1126 | -1.6997
-15.5 | -0.2428 | 0.14413 | -0.1172 | -1.6846
-15 | -0.2258 | 0.13671 | -0.1216 | -1.6517
-14.5 | -0.2074 | 0.12984 | -0.1257 | -1.5974
-14 | -0.1957 | 0.12176 | -0.1302 | -1.6073
-13.5 | -0.1779 | 0.11512 | -0.1341 | -1.5453
-13 | -0.1679 | 0.10718 | -0.1384 | -1.5665
-12.5 | -0.1712 | 0.09734 | -0.1435 | -1.7588
-12 | -0.1529 | 0.09155 | -0.1468 | -1.6701
-11.5 | -0.1458 | 0.08424 | -0.1506 | -1.7308
-11 | -0.1537 | 0.07521 | -0.1552 | -2.0436
-10.5 | -0.1579 | 0.06728 | -0.1592 | -2.3469
-10 | -0.188 | 0.05667 | -0.1649 | -3.3175
-9.5 | -0.184 | 0.05004 | -0.1691 | -3.6771
-9 | -0.2273 | 0.03989 | -0.1749 | -5.6982
-8.5 | -0.2616 | 0.03505 | -0.1679 | -7.4636
-8 | -0.2914 | 0.02837 | -0.161 | -10.2714
-7.5 | -0.3085 | 0.02122 | -0.1534 | -14.5382
-7 | -0.3289 | 0.01262 | -0.1439 | -26.0618
-6.5 | -0.3048 | 0.00736 | -0.1372 | -41.413
-6 | -0.243 | 0.00602 | -0.1339 | -40.3654
-5.5 | -0.1739 | 0.00549 | -0.1322 | -31.6758
-5 | -0.1039 | 0.00517 | -0.1313 | -20.0967
-4.5 | -0.035 | 0.00485 | -0.1306 | -7.2165
-4 | 0.0341 | 0.00463 | -0.1304 | 7.365
-3.5 | 0.1034 | 0.00444 | -0.1306 | 23.2883
-3 | 0.1724 | 0.00425 | -0.1311 | 40.5647
-2.5 | 0.2408 | 0.00409 | -0.1317 | 58.8753
-2 | 0.3081 | 0.00399 | -0.1322 | 77.218
-1.5 | 0.3766 | 0.00389 | -0.1331 | 96.8123
-1 | 0.4434 | 0.00382 | -0.1337 | 116.0733
-0.5 | 0.508 | 0.00377 | -0.134 | 134.748
0 | 0.5562 | 0.00411 | -0.1307 | 135.3285
0.5 | 0.575 | 0.00482 | -0.1213 | 119.2946
1 | 0.5919 | 0.00507 | -0.1112 | 116.7456
1.5 | 0.5914 | 0.00609 | -0.098 | 97.11
2 | 0.6149 | 0.00667 | -0.0903 | 92.1889
2.5 | 0.6484 | 0.00681 | -0.0846 | 95.2129
3 | 0.6894 | 0.0073 | -0.0801 | 94.4384
3.5 | 0.7353 | 0.00789 | -0.0765 | 93.1939
4 | 0.7777 | 0.00863 | -0.0722 | 90.1159
4.5 | 0.8283 | 0.00918 | -0.0693 | 90.2288
5 | 0.8804 | 0.0097 | -0.0665 | 90.7629
5.5 | 0.9341 | 0.01022 | -0.0639 | 91.3992
6 | 0.9887 | 0.01077 | -0.0611 | 91.8013
6.5 | 1.0394 | 0.01148 | -0.0575 | 90.5401
7.5 | 1.1477 | 0.01286 | -0.0506 | 89.2457
8 | 1.1999 | 0.01368 | -0.0464 | 87.712
8.5 | 1.2535 | 0.01458 | -0.0419 | 85.9739
9 | 1.3032 | 0.01574 | -0.0364 | 82.7954
9.5 | 1.3307 | 0.0181 | -0.0274 | 73.5193
10 | 1.324 | 0.02278 | -0.0158 | 58.1212
10.5 | 1.2984 | 0.02984 | -0.0053 | 43.5121
11 | 1.2598 | 0.03798 | 0.0033 | 33.1701
11.5 | 1.2167 | 0.04668 | 0.0096 | 26.0647
12 | 1.1763 | 0.05677 | 0.0118 | 20.7205
12.5 | 1.1352 | 0.06873 | 0.0097 | 16.5168
13 | 1.0999 | 0.08221 | 0.0033 | 13.3792
13.5 | 1.0721 | 0.09721 | -0.0065 | 11.0287
14 | 1.0521 | 0.11306 | -0.0177 | 9.3057
14.5 | 1.0395 | 0.12782 | -0.0267 | 8.1325

## 145. Re 20M Mach 0.00 (1)
BIGFOIL.COM POLAR EXPORT
NACA67A512
NACA67A512 |  |  |  | Cl Max: | 1.355 | at alpha= | 10 | deg
JavaFoil+Calcfoil stall+Eppler ext transition |  |  |  | L/D Max: | 129.651 | at alpha= | 6 | deg
Re: | 20000000 |  |  | Cd Min: | 0.00522 | at alpha= | 0.5 | deg
Mach: | 0 |  |  | Cl=0 at alpha= | -4.0847 | deg
|  |  |  | @ Cl=0.1, Cd= | 0.00569
|  |  |  | @ Cl=0.4, Cd= | 0.005588
|  |  |  | @ Cl=0.6, Cd= | 0.0052527
alpha (deg) | Cl | Cd | Cm | Cl/Cd
-16 | -0.506 | 0.11327 | -0.037 | -4.464
-15.5 | -0.52 | 0.10647 | -0.038 | -4.887
-15 | -0.534 | 0.09908 | -0.039 | -5.389
-14.5 | -0.546 | 0.09109 | -0.042 | -5.999
-14 | -0.558 | 0.08244 | -0.045 | -6.767
-13.5 | -0.564 | 0.07741 | -0.047 | -7.291
-13 | -0.57 | 0.06984 | -0.05 | -8.166
-12.5 | -0.567 | 0.06582 | -0.051 | -8.619
-12 | -0.56 | 0.06135 | -0.052 | -9.126
-11.5 | -0.569 | 0.04083 | -0.064 | -13.926
-11 | -0.629 | 0.00873 | -0.081 | -72.079
-10.5 | -0.608 | 0.0078 | -0.083 | -78.039
-10 | -0.58 | 0.0068 | -0.084 | -85.306
-9.5 | -0.547 | 0.00724 | -0.085 | -75.493
-9 | -0.509 | 0.00682 | -0.086 | -74.541
-8.5 | -0.467 | 0.00654 | -0.087 | -71.436
-8 | -0.423 | 0.00631 | -0.088 | -67.023
-7.5 | -0.376 | 0.00616 | -0.089 | -61.022
-7 | -0.326 | 0.00591 | -0.09 | -55.095
-6.5 | -0.274 | 0.00573 | -0.092 | -47.771
-6 | -0.22 | 0.00562 | -0.093 | -39.073
-5.5 | -0.164 | 0.00563 | -0.094 | -29.09
-5 | -0.107 | 0.00555 | -0.095 | -19.223
-4.5 | -0.049 | 0.00559 | -0.096 | -8.685
-4 | 0.01 | 0.00567 | -0.097 | 1.851
-3.5 | 0.07 | 0.00581 | -0.098 | 12.06
-3 | 0.13 | 0.00557 | -0.099 | 23.347
-2.5 | 0.19 | 0.00564 | -0.1 | 33.785
-2 | 0.251 | 0.0058 | -0.101 | 43.238
-1.5 | 0.311 | 0.00588 | -0.102 | 52.956
-1 | 0.372 | 0.00563 | -0.103 | 66.076
-0.5 | 0.432 | 0.00554 | -0.104 | 78.024
0 | 0.491 | 0.00556 | -0.105 | 88.354
0.5 | 0.551 | 0.00522 | -0.106 | 105.529
1 | 0.611 | 0.00526 | -0.107 | 116.217
1.5 | 0.67 | 0.00651 | -0.107 | 103.007
2 | 0.727 | 0.00676 | -0.108 | 107.551
2.5 | 0.785 | 0.00698 | -0.109 | 112.532
3 | 0.843 | 0.00736 | -0.11 | 114.408
3.5 | 0.899 | 0.00761 | -0.111 | 118.149
4 | 0.954 | 0.0078 | -0.112 | 122.371
4.5 | 1.008 | 0.00794 | -0.113 | 126.872
5 | 1.06 | 0.00821 | -0.114 | 129.072
5.5 | 1.11 | 0.00856 | -0.115 | 129.626
6 | 1.156 | 0.00891 | -0.116 | 129.651
6.5 | 1.198 | 0.00929 | -0.117 | 128.98
7 | 1.236 | 0.00963 | -0.117 | 128.359
7.5 | 1.269 | 0.01007 | -0.118 | 125.977
8 | 1.297 | 0.0105 | -0.119 | 123.541
8.5 | 1.32 | 0.01098 | -0.12 | 120.262
9 | 1.337 | 0.01154 | -0.121 | 115.887
9.5 | 1.349 | 0.01198 | -0.122 | 112.575
10 | 1.355 | 0.01263 | -0.122 | 107.249
10.5 | 1.347 | 0.01321 | -0.123 | 101.972
11 | 1.331 | 0.01386 | -0.124 | 96.034
11.5 | 1.308 | 0.01447 | -0.125 | 90.423
12 | 1.28 | 0.01531 | -0.125 | 83.601
12.5 | 1.246 | 0.01617 | -0.126 | 77.036
13 | 1.207 | 0.01703 | -0.127 | 70.87
13.5 | 1.163 | 0.01855 | -0.127 | 62.688
14 | 1.114 | 0.02044 | -0.127 | 54.528
14.5 | 1.067 | 0.02164 | -0.127 | 49.335
15 | 0.943 | 0.04695 | -0.114 | 20.08

## 146. Re 20M Mach 0.00 (2)
BIGFOIL.COM POLAR EXPORT
NACA67A512
NACA67A512 |  |  |  | Cl Max: | 1.8907 | at alpha= | 20 | deg
XFOIL ncrit=9 |  |  |  | L/D Max: | 121.607 | at alpha= | 6 | deg
Re: | 20000000 |  |  | Cd Min: | 0.03723 | at alpha= | 20 | deg
Mach: | 0 |  |  | Cl=0 at alpha= | -4.2225 | deg
|  |  |  | @ Cl=0.1, Cd= | 0.0041468
|  |  |  | @ Cl=0.4, Cd= | 0.0045252
|  |  |  | @ Cl=0.6, Cd= | 0.0057737
alpha (deg) | Cl | Cd | Cm | Cl/Cd
-20 | -1.4103 | 0.02271 | -0.1359 | -62.1004
-19.5 | -1.4165 | 0.02008 | -0.1307 | -70.5428
-19 | -1.4145 | 0.01806 | -0.1252 | -78.3223
-18.5 | -1.3987 | 0.01681 | -0.1206 | -83.2064
-18 | -1.3814 | 0.01575 | -0.1156 | -87.7079
-17.5 | -1.3603 | 0.01496 | -0.1106 | -90.9291
-17 | -1.3264 | 0.01407 | -0.108 | -94.2715
-16.5 | -1.2884 | 0.01326 | -0.106 | -97.1644
-16 | -1.2497 | 0.01238 | -0.1042 | -100.9451
-15.5 | -1.2056 | 0.01176 | -0.1031 | -102.517
-15 | -1.1594 | 0.01118 | -0.1022 | -103.703
-14.5 | -1.1118 | 0.01065 | -0.1016 | -104.3944
-14 | -1.0629 | 0.01016 | -0.1012 | -104.6161
-13.5 | -1.0133 | 0.00969 | -0.1008 | -104.5717
-13 | -0.9628 | 0.00925 | -0.1006 | -104.0865
-12.5 | -0.9115 | 0.00884 | -0.1005 | -103.1109
-12 | -0.8596 | 0.00846 | -0.1004 | -101.6076
-11.5 | -0.8072 | 0.00808 | -0.1005 | -99.901
-10.5 | -0.7002 | 0.0074 | -0.1009 | -94.6216
-10 | -0.6462 | 0.00706 | -0.1011 | -91.5297
-9 | -0.5382 | 0.00631 | -0.1016 | -85.2932
-8.5 | -0.4833 | 0.00602 | -0.1019 | -80.2824
-8 | -0.4278 | 0.00579 | -0.1024 | -73.886
-7.5 | -0.3718 | 0.00558 | -0.103 | -66.6308
-7 | -0.3156 | 0.00538 | -0.1036 | -58.6617
-6.5 | -0.259 | 0.00519 | -0.1042 | -49.9037
-6 | -0.2022 | 0.00499 | -0.1049 | -40.521
-5.5 | -0.1452 | 0.00481 | -0.1056 | -30.1871
-5 | -0.0885 | 0.00461 | -0.1063 | -19.1974
-4.5 | -0.0318 | 0.00446 | -0.1069 | -7.13
-4 | 0.0255 | 0.00432 | -0.1077 | 5.9028
-3.5 | 0.0828 | 0.00418 | -0.1085 | 19.8086
-3 | 0.1398 | 0.00407 | -0.1091 | 34.3489
-2.5 | 0.1973 | 0.00395 | -0.11 | 49.9494
-2 | 0.2543 | 0.00391 | -0.1107 | 65.0384
-1.5 | 0.3095 | 0.00395 | -0.111 | 78.3544
-1 | 0.3598 | 0.00422 | -0.1103 | 85.2607
-0.5 | 0.4059 | 0.00457 | -0.1088 | 88.8184
0 | 0.4492 | 0.00497 | -0.1067 | 90.3823
0.5 | 0.4985 | 0.00504 | -0.1059 | 98.9087
1 | 0.5347 | 0.00558 | -0.1023 | 95.8244
1.5 | 0.5755 | 0.00583 | -0.0997 | 98.7136
2 | 0.619 | 0.00573 | -0.0978 | 108.0279
2.5 | 0.6613 | 0.00569 | -0.0956 | 116.2214
3 | 0.6952 | 0.00589 | -0.0914 | 118.0306
3.5 | 0.7325 | 0.0063 | -0.0879 | 116.2698
4 | 0.7748 | 0.00664 | -0.0856 | 116.6867
4.5 | 0.8186 | 0.00694 | -0.0836 | 117.9539
5 | 0.8637 | 0.00723 | -0.0819 | 119.4606
5.5 | 0.9081 | 0.00754 | -0.0802 | 120.4377
6 | 0.9534 | 0.00784 | -0.0787 | 121.6071
6.5 | 0.9975 | 0.00822 | -0.077 | 121.3504
7 | 1.0404 | 0.00863 | -0.0751 | 120.5562
7.5 | 1.0847 | 0.009 | -0.0735 | 120.5222
8 | 1.1275 | 0.00942 | -0.0717 | 119.6921
8.5 | 1.1701 | 0.00985 | -0.0699 | 118.7919
9 | 1.2127 | 0.01031 | -0.0681 | 117.6237
9.5 | 1.2545 | 0.01077 | -0.0663 | 116.481
10 | 1.2949 | 0.01121 | -0.0642 | 115.5129
10.5 | 1.3347 | 0.01175 | -0.0621 | 113.5915
11 | 1.3724 | 0.01231 | -0.0597 | 111.4866
11.5 | 1.416 | 0.01283 | -0.0586 | 110.3663
13 | 1.525 | 0.01506 | -0.0515 | 101.2616
13.5 | 1.5607 | 0.01588 | -0.0492 | 98.2809
14 | 1.5945 | 0.01681 | -0.0467 | 94.8543
14.5 | 1.6254 | 0.01795 | -0.0439 | 90.5515
15 | 1.6554 | 0.01913 | -0.0411 | 86.5342
15.5 | 1.687 | 0.02024 | -0.0387 | 83.3498
16 | 1.7159 | 0.02151 | -0.036 | 79.7722
16.5 | 1.7449 | 0.0228 | -0.0336 | 76.5307
17 | 1.7713 | 0.02431 | -0.0309 | 72.863
17.5 | 1.7951 | 0.02601 | -0.028 | 69.0158
18 | 1.8197 | 0.02771 | -0.0255 | 65.6694
18.5 | 1.8411 | 0.02969 | -0.0229 | 62.0108
19 | 1.8599 | 0.03194 | -0.0202 | 58.2311
19.5 | 1.8742 | 0.03462 | -0.0174 | 54.1363
20 | 1.8907 | 0.03723 | -0.0151 | 50.7843

## 147. Re 20M Mach 0.10 (1)
BIGFOIL.COM POLAR EXPORT
NACA67A512
NACA67A512 |  |  |  | Cl Max: | 1.347 | at alpha= | 10 | deg
JavaFoil+Calcfoil stall+Eppler ext transition |  |  |  | L/D Max: | 129.326 | at alpha= | 6 | deg
Re: | 20000000 |  |  | Cd Min: | 0.00522 | at alpha= | 0.5 | deg
Mach: | 0.1 |  |  | Cl=0 at alpha= | -4.0917 | deg
|  |  |  | @ Cl=0.1, Cd= | 0.0057064
|  |  |  | @ Cl=0.4, Cd= | 0.0055783
|  |  |  | @ Cl=0.6, Cd= | 0.0052353
alpha (deg) | Cl | Cd | Cm | Cl/Cd
-16 | -0.472 | 0.11512 | -0.037 | -4.099
-15.5 | -0.49 | 0.10785 | -0.038 | -4.543
-15 | -0.507 | 0.09949 | -0.039 | -5.094
-14.5 | -0.522 | 0.09313 | -0.041 | -5.606
-14 | -0.536 | 0.08457 | -0.044 | -6.338
-13.5 | -0.546 | 0.07947 | -0.045 | -6.867
-13 | -0.554 | 0.07244 | -0.048 | -7.647
-12.5 | -0.553 | 0.0686 | -0.049 | -8.066
-12 | -0.548 | 0.06429 | -0.05 | -8.523
-11.5 | -0.542 | 0.05532 | -0.056 | -9.803
-11 | -0.617 | 0.00967 | -0.08 | -63.77
-10.5 | -0.602 | 0.00797 | -0.083 | -75.582
-10 | -0.577 | 0.00641 | -0.084 | -89.897
-9.5 | -0.545 | 0.00735 | -0.086 | -74.1
-9 | -0.508 | 0.00685 | -0.087 | -74.135
-8.5 | -0.467 | 0.00658 | -0.088 | -71.034
-8 | -0.423 | 0.00635 | -0.089 | -66.695
-7.5 | -0.376 | 0.00619 | -0.09 | -60.799
-7 | -0.327 | 0.00596 | -0.091 | -54.803
-6.5 | -0.274 | 0.00577 | -0.092 | -47.557
-6 | -0.22 | 0.00566 | -0.093 | -38.944
-5.5 | -0.164 | 0.00567 | -0.094 | -29.017
-5 | -0.107 | 0.00563 | -0.095 | -19.03
-4.5 | -0.049 | 0.00559 | -0.096 | -8.713
-4 | 0.011 | 0.00566 | -0.097 | 1.863
-3.5 | 0.07 | 0.00579 | -0.098 | 12.166
-3 | 0.131 | 0.00562 | -0.099 | 23.269
-2.5 | 0.191 | 0.00566 | -0.1 | 33.84
-2 | 0.252 | 0.00577 | -0.101 | 43.673
-1.5 | 0.313 | 0.00556 | -0.102 | 56.2
-1 | 0.374 | 0.0056 | -0.103 | 66.726
-0.5 | 0.434 | 0.00555 | -0.104 | 78.344
0 | 0.494 | 0.00559 | -0.105 | 88.286
0.5 | 0.554 | 0.00522 | -0.106 | 106.105
1 | 0.614 | 0.00524 | -0.107 | 117.046
1.5 | 0.674 | 0.00651 | -0.108 | 103.46
2 | 0.73 | 0.00677 | -0.109 | 107.962
2.5 | 0.789 | 0.007 | -0.11 | 112.735
3 | 0.847 | 0.00738 | -0.111 | 114.756
3.5 | 0.903 | 0.00765 | -0.112 | 118.056
4 | 0.958 | 0.00783 | -0.113 | 122.435
4.5 | 1.012 | 0.00798 | -0.114 | 126.938
5 | 1.065 | 0.00825 | -0.115 | 129.001
5.5 | 1.115 | 0.00863 | -0.115 | 129.115
6 | 1.16 | 0.00897 | -0.116 | 129.326
6.5 | 1.202 | 0.00934 | -0.117 | 128.609
7 | 1.239 | 0.00972 | -0.118 | 127.517
7.5 | 1.271 | 0.01015 | -0.119 | 125.256
8 | 1.299 | 0.01063 | -0.12 | 122.158
8.5 | 1.32 | 0.01108 | -0.121 | 119.139
9 | 1.335 | 0.01156 | -0.121 | 115.512
9.5 | 1.344 | 0.01212 | -0.122 | 110.915
10 | 1.347 | 0.01279 | -0.123 | 105.336
10.5 | 1.336 | 0.0134 | -0.124 | 99.7
11 | 1.315 | 0.01408 | -0.124 | 93.431
11.5 | 1.288 | 0.01472 | -0.125 | 87.492
12 | 1.254 | 0.0156 | -0.126 | 80.352
12.5 | 1.214 | 0.01651 | -0.126 | 73.49
13 | 1.169 | 0.01764 | -0.127 | 66.254
13.5 | 1.117 | 0.01952 | -0.127 | 57.212
14 | 1.059 | 0.02231 | -0.127 | 47.452
14.5 | 0.918 | 0.05261 | -0.11 | 17.45
15 | 0.816 | 0.09216 | -0.087 | 8.852

## 148. Re 20M Mach 0.10 (2)
BIGFOIL.COM POLAR EXPORT
NACA67A512
NACA67A512 |  |  |  | Cl Max: | 1.8812 | at alpha= | 20 | deg
XFOIL ncrit=9 |  |  |  | L/D Max: | 120.721 | at alpha= | 6 | deg
Re: | 20000000 |  |  | Cd Min: | 0.0404 | at alpha= | 20 | deg
Mach: | 0.1 |  |  | Cl=0 at alpha= | -4.2236 | deg
|  |  |  | @ Cl=0.1, Cd= | 0.0041483
|  |  |  | @ Cl=0.4, Cd= | 0.004527
|  |  |  | @ Cl=0.6, Cd= | 0.0057869
alpha (deg) | Cl | Cd | Cm | Cl/Cd
-20 | -1.3356 | 0.02877 | -0.147 | -46.4234
-19.5 | -1.3691 | 0.02389 | -0.1423 | -57.3085
-19 | -1.3604 | 0.02186 | -0.1385 | -62.2324
-18.5 | -1.3575 | 0.01976 | -0.1334 | -68.6994
-18 | -1.3691 | 0.01717 | -0.1255 | -79.7379
-17.5 | -1.3555 | 0.01593 | -0.1195 | -85.091
-17 | -1.3322 | 0.01502 | -0.1145 | -88.6951
-16.5 | -1.2952 | 0.01417 | -0.1119 | -91.4044
-16 | -1.2574 | 0.01321 | -0.1094 | -95.1855
-15.5 | -1.216 | 0.01234 | -0.1075 | -98.5413
-15 | -1.1707 | 0.01163 | -0.1061 | -100.6621
-14.5 | -1.1229 | 0.01103 | -0.1051 | -101.8042
-14 | -1.0735 | 0.0105 | -0.1044 | -102.2381
-13.5 | -1.0234 | 0.00998 | -0.1037 | -102.5451
-13 | -0.9722 | 0.0095 | -0.1032 | -102.3368
-12.5 | -0.9203 | 0.00906 | -0.1028 | -101.5784
-12 | -0.8676 | 0.00865 | -0.1026 | -100.3006
-11.5 | -0.8146 | 0.00824 | -0.1024 | -98.8592
-11 | -0.7608 | 0.00786 | -0.1024 | -96.7939
-10.5 | -0.7062 | 0.00752 | -0.1025 | -93.9096
-10 | -0.6516 | 0.00716 | -0.1026 | -91.0056
-9.5 | -0.5962 | 0.00687 | -0.1029 | -86.7831
-9 | -0.5423 | 0.0064 | -0.1028 | -84.7344
-8.5 | -0.4871 | 0.00607 | -0.1031 | -80.2471
-8 | -0.4311 | 0.00582 | -0.1035 | -74.0722
-7.5 | -0.3746 | 0.00561 | -0.104 | -66.7736
-7 | -0.3179 | 0.00541 | -0.1045 | -58.7616
-6.5 | -0.2608 | 0.0052 | -0.1051 | -50.1538
-6 | -0.2036 | 0.00501 | -0.1057 | -40.6387
-5 | -0.0889 | 0.00463 | -0.107 | -19.2009
-4.5 | -0.0319 | 0.00446 | -0.1076 | -7.1525
-4 | 0.0258 | 0.00433 | -0.1084 | 5.9584
-3.5 | 0.0835 | 0.00418 | -0.1091 | 19.9761
-3 | 0.1407 | 0.00407 | -0.1098 | 34.57
-2.5 | 0.1986 | 0.00395 | -0.1106 | 50.2785
-2 | 0.2561 | 0.00391 | -0.1113 | 65.4987
-1.5 | 0.3118 | 0.00394 | -0.1117 | 79.1371
-1 | 0.3623 | 0.00421 | -0.111 | 86.057
0 | 0.4515 | 0.00496 | -0.1072 | 91.0282
0.5 | 0.5008 | 0.00505 | -0.1063 | 99.1683
1 | 0.5373 | 0.00557 | -0.1027 | 96.4632
1.5 | 0.5771 | 0.00584 | -0.0999 | 98.8185
2 | 0.6202 | 0.00574 | -0.0979 | 108.0488
3 | 0.6938 | 0.00592 | -0.0906 | 117.1959
4 | 0.7745 | 0.00668 | -0.085 | 115.9431
4.5 | 0.8188 | 0.00698 | -0.083 | 117.3066
5 | 0.8642 | 0.00728 | -0.0814 | 118.7088
5.5 | 0.9088 | 0.0076 | -0.0796 | 119.5789
6 | 0.9549 | 0.00791 | -0.0781 | 120.7206
6.5 | 0.9982 | 0.00831 | -0.0761 | 120.1203
7 | 1.0423 | 0.00871 | -0.0744 | 119.667
7.5 | 1.0869 | 0.0091 | -0.0727 | 119.4396
8 | 1.1294 | 0.00953 | -0.0707 | 118.51
8.5 | 1.173 | 0.00996 | -0.069 | 117.7711
9 | 1.2159 | 0.01044 | -0.0672 | 116.4655
9.5 | 1.2573 | 0.01092 | -0.0651 | 115.1374
10 | 1.2988 | 0.01136 | -0.0631 | 114.331
10.5 | 1.3383 | 0.01194 | -0.0608 | 112.0854
11 | 1.3763 | 0.0125 | -0.0582 | 110.104
11.5 | 1.4188 | 0.01303 | -0.0567 | 108.8872
12 | 1.4554 | 0.01384 | -0.0541 | 105.159
12.5 | 1.493 | 0.0146 | -0.0518 | 102.2603
13 | 1.5307 | 0.01539 | -0.0496 | 99.4607
13.5 | 1.5654 | 0.01629 | -0.0469 | 96.0958
14 | 1.5995 | 0.0173 | -0.0443 | 92.4566
14.5 | 1.6288 | 0.01856 | -0.0411 | 87.7586
15 | 1.6621 | 0.01965 | -0.0386 | 84.5852
15.5 | 1.6918 | 0.02091 | -0.0357 | 80.9087
16 | 1.7227 | 0.0222 | -0.0332 | 77.5991
16.5 | 1.75 | 0.02365 | -0.0303 | 73.9958
17 | 1.7757 | 0.02531 | -0.0273 | 70.158
17.5 | 1.8007 | 0.02709 | -0.0245 | 66.471
18 | 1.8219 | 0.02912 | -0.0215 | 62.5652
18.5 | 1.842 | 0.03135 | -0.0186 | 58.756
19 | 1.8594 | 0.03389 | -0.0158 | 54.8657
19.5 | 1.8642 | 0.03757 | -0.0123 | 49.6194
20 | 1.8812 | 0.0404 | -0.0102 | 46.5644

## 149. Re 20M Mach 0.25 (1)
BIGFOIL.COM POLAR EXPORT
NACA67A512
NACA67A512 |  |  |  | Cl Max: | 1.31 | at alpha= | 8.5 | deg
JavaFoil+Calcfoil stall+Eppler ext transition |  |  |  | L/D Max: | 127.45 | at alpha= | 5 | deg
Re: | 20000000 |  |  | Cd Min: | 0.00524 | at alpha= | 0 | deg
Mach: | 0.25 |  |  | Cl=0 at alpha= | -4.0902 | deg
|  |  |  | @ Cl=0.1, Cd= | 0.0056261
|  |  |  | @ Cl=0.4, Cd= | 0.0056464
|  |  |  | @ Cl=0.6, Cd= | 0.0064359
alpha (deg) | Cl | Cd | Cm | Cl/Cd
-14.5 | -0.303 | 0.10567 | -0.038 | -2.864
-14 | -0.349 | 0.09849 | -0.039 | -3.539
-13.5 | -0.389 | 0.08945 | -0.04 | -4.353
-13 | -0.425 | 0.07984 | -0.044 | -5.328
-12.5 | -0.449 | 0.07695 | -0.044 | -5.834
-12 | -0.464 | 0.07185 | -0.045 | -6.461
-11.5 | -0.47 | 0.06717 | -0.047 | -7.003
-11 | -0.47 | 0.06087 | -0.05 | -7.721
-10.5 | -0.463 | 0.05603 | -0.053 | -8.268
-10 | -0.497 | 0.02073 | -0.077 | -23.997
-9.5 | -0.522 | 0.00762 | -0.087 | -68.573
-9 | -0.496 | 0.00659 | -0.089 | -75.255
-8.5 | -0.462 | 0.00687 | -0.09 | -67.248
-8 | -0.422 | 0.00652 | -0.091 | -64.776
-7.5 | -0.378 | 0.0063 | -0.092 | -60.045
-7 | -0.33 | 0.00613 | -0.093 | -53.819
-6.5 | -0.279 | 0.00589 | -0.095 | -47.327
-6 | -0.224 | 0.00573 | -0.096 | -39.146
-5.5 | -0.168 | 0.00561 | -0.097 | -29.909
-5 | -0.11 | 0.00569 | -0.098 | -19.279
-4.5 | -0.05 | 0.00562 | -0.099 | -8.881
-4 | 0.011 | 0.00567 | -0.1 | 1.907
-3.5 | 0.072 | 0.00559 | -0.101 | 12.939
-3 | 0.134 | 0.00567 | -0.102 | 23.708
-2.5 | 0.197 | 0.00574 | -0.103 | 34.273
-2 | 0.259 | 0.00558 | -0.104 | 46.412
-1.5 | 0.321 | 0.00564 | -0.105 | 56.951
-1 | 0.384 | 0.00568 | -0.106 | 67.61
-0.5 | 0.446 | 0.00555 | -0.107 | 80.422
0 | 0.507 | 0.00524 | -0.108 | 96.723
0.5 | 0.569 | 0.00638 | -0.109 | 89.183
1 | 0.63 | 0.00649 | -0.11 | 97.06
1.5 | 0.692 | 0.00666 | -0.111 | 103.907
2 | 0.75 | 0.00693 | -0.112 | 108.197
2.5 | 0.81 | 0.00715 | -0.113 | 113.314
3 | 0.869 | 0.00764 | -0.114 | 113.687
3.5 | 0.927 | 0.00784 | -0.115 | 118.239
4 | 0.983 | 0.00805 | -0.116 | 122.066
4.5 | 1.037 | 0.00823 | -0.117 | 126.018
5 | 1.09 | 0.00855 | -0.118 | 127.45
5.5 | 1.14 | 0.00895 | -0.118 | 127.42
6 | 1.184 | 0.00934 | -0.119 | 126.822
6.5 | 1.223 | 0.00978 | -0.12 | 125.062
7 | 1.256 | 0.01019 | -0.121 | 123.189
7.5 | 1.282 | 0.01064 | -0.122 | 120.44
8 | 1.3 | 0.01125 | -0.123 | 115.522
8.5 | 1.31 | 0.01179 | -0.124 | 111.088
9 | 1.31 | 0.01246 | -0.125 | 105.157
9.5 | 1.3 | 0.01313 | -0.125 | 99.04
10 | 1.279 | 0.01387 | -0.126 | 92.28
10.5 | 1.236 | 0.01463 | -0.127 | 84.475
11 | 1.177 | 0.01556 | -0.128 | 75.684
11.5 | 1.106 | 0.01672 | -0.128 | 66.158
12 | 1.023 | 0.01792 | -0.129 | 57.09
12.5 | 0.778 | 0.07748 | -0.081 | 10.042
13 | 0.693 | 0.08431 | -0.078 | 8.222
13.5 | 0.602 | 0.09445 | -0.072 | 6.375

## 150. Re 20M Mach 0.25 (2)
BIGFOIL.COM POLAR EXPORT
NACA67A512
NACA67A512 |  |  |  | Cl Max: | 1.7877 | at alpha= | 18 | deg
XFOIL ncrit=9 |  |  |  | L/D Max: | 115.692 | at alpha= | 6 | deg
Re: | 20000000 |  |  | Cd Min: | 0.17909 | at alpha= | -19.5 | deg
Mach: | 0.25 |  |  | Cl=0 at alpha= | -4.2278 | deg
|  |  |  | @ Cl=0.1, Cd= | 0.0041737
|  |  |  | @ Cl=0.4, Cd= | 0.0042843
|  |  |  | @ Cl=0.6, Cd= | 0.0056667
alpha (deg) | Cl | Cd | Cm | Cl/Cd
-19.5 | -0.4193 | 0.17909 | -0.0737 | -2.3413
-19 | -0.4045 | 0.1723 | -0.0781 | -2.3476
-18.5 | -0.4424 | 0.15202 | -0.0869 | -2.9101
-18 | -0.4697 | 0.13643 | -0.0954 | -3.4428
-17.5 | -1.0413 | 0.04097 | -0.1638 | -25.4162
-17 | -1.1227 | 0.03031 | -0.1665 | -37.0406
-16.5 | -1.159 | 0.0252 | -0.1617 | -45.9921
-16 | -1.1779 | 0.02174 | -0.1545 | -54.1812
-15.5 | -1.1838 | 0.01928 | -0.1461 | -61.4004
-15 | -1.198 | 0.01657 | -0.1353 | -72.2993
-14.5 | -1.1656 | 0.01483 | -0.1302 | -78.5974
-14 | -1.1236 | 0.01344 | -0.1261 | -83.6012
-13.5 | -1.0732 | 0.01249 | -0.1231 | -85.9247
-13 | -1.0195 | 0.0117 | -0.1206 | -87.1368
-12.5 | -0.9658 | 0.0109 | -0.1184 | -88.6055
-12 | -0.9094 | 0.01029 | -0.1167 | -88.3771
-11.5 | -0.8539 | 0.00957 | -0.115 | -89.2268
-11 | -0.7965 | 0.00901 | -0.1137 | -88.4018
-10.5 | -0.7379 | 0.00855 | -0.1128 | -86.3041
-10 | -0.6812 | 0.00792 | -0.1118 | -86.0101
-9.5 | -0.6226 | 0.0075 | -0.1112 | -83.0133
-9 | -0.566 | 0.00689 | -0.1103 | -82.148
-8.5 | -0.508 | 0.00645 | -0.1098 | -78.7597
-8 | -0.4497 | 0.00607 | -0.1095 | -74.0857
-7.5 | -0.3906 | 0.00578 | -0.1095 | -67.5779
-7 | -0.3309 | 0.00553 | -0.1096 | -59.8373
-6.5 | -0.271 | 0.0053 | -0.1099 | -51.1321
-6 | -0.2112 | 0.00509 | -0.1103 | -41.4931
-5.5 | -0.1513 | 0.00489 | -0.1107 | -30.9407
-5 | -0.0917 | 0.0047 | -0.1112 | -19.5106
-4.5 | -0.0325 | 0.0045 | -0.1117 | -7.2222
-4 | 0.0272 | 0.00436 | -0.1123 | 6.2385
-3.5 | 0.087 | 0.0042 | -0.113 | 20.7143
-3 | 0.1463 | 0.00408 | -0.1136 | 35.8578
-2.5 | 0.2061 | 0.00396 | -0.1144 | 52.0455
-2 | 0.2654 | 0.00391 | -0.1151 | 67.8772
-1.5 | 0.324 | 0.00387 | -0.1157 | 83.7209
-0.5 | 0.4249 | 0.00442 | -0.1135 | 96.1312
0 | 0.4653 | 0.00492 | -0.1104 | 94.5732
0.5 | 0.5142 | 0.00503 | -0.1091 | 102.2266
1 | 0.5488 | 0.00553 | -0.1047 | 99.2405
2 | 0.6162 | 0.00571 | -0.0955 | 107.9159
2.5 | 0.6514 | 0.00589 | -0.0913 | 110.5942
3 | 0.6897 | 0.00612 | -0.0878 | 112.6961
3.5 | 0.7321 | 0.00651 | -0.085 | 112.4578
4 | 0.7738 | 0.00694 | -0.0821 | 111.4986
4.5 | 0.8207 | 0.00728 | -0.0803 | 112.7335
5 | 0.8667 | 0.00762 | -0.0782 | 113.7402
5.5 | 0.9135 | 0.00797 | -0.0764 | 114.6173
6 | 0.9614 | 0.00831 | -0.0747 | 115.6919
6.5 | 1.006 | 0.00876 | -0.0725 | 114.8402
7 | 1.0522 | 0.0092 | -0.0705 | 114.3696
7.5 | 1.0977 | 0.00966 | -0.0684 | 113.6335
8 | 1.1426 | 0.01013 | -0.0661 | 112.7937
8.5 | 1.1875 | 0.01066 | -0.0639 | 111.3977
9 | 1.2323 | 0.01119 | -0.0616 | 110.1251
9.5 | 1.275 | 0.0118 | -0.059 | 108.0508
10 | 1.318 | 0.01235 | -0.0563 | 106.7206
10.5 | 1.3587 | 0.01301 | -0.0533 | 104.435
11.5 | 1.4428 | 0.01446 | -0.0479 | 99.7787
12 | 1.4809 | 0.01542 | -0.0445 | 96.0376
12.5 | 1.5211 | 0.01636 | -0.0415 | 92.9768
13 | 1.5551 | 0.01762 | -0.0377 | 88.2577
13.5 | 1.5926 | 0.01878 | -0.0344 | 84.803
14 | 1.627 | 0.0201 | -0.0307 | 80.9453
14.5 | 1.6602 | 0.02162 | -0.027 | 76.79
15 | 1.69 | 0.02334 | -0.0229 | 72.4079
15.5 | 1.7186 | 0.02522 | -0.019 | 68.1443
16 | 1.744 | 0.02743 | -0.0149 | 63.58
16.5 | 1.7657 | 0.02997 | -0.0107 | 58.9156
17 | 1.7808 | 0.03315 | -0.0063 | 53.7195
17.5 | 1.7857 | 0.03728 | -0.0017 | 47.8997
18 | 1.7877 | 0.042 | 0.0023 | 42.5643
18.5 | 1.7749 | 0.04839 | 0.0058 | 36.6791
19 | 1.7569 | 0.056 | 0.0078 | 31.3732
19.5 | 1.7244 | 0.06598 | 0.0078 | 26.1352
20 | 1.6901 | 0.07737 | 0.0052 | 21.8444

## 151. Re 20M Mach 0.50 (1)
BIGFOIL.COM POLAR EXPORT
NACA67A512
NACA67A512 |  |  |  | Cl Max: | 1.296 | at alpha= | 20 | deg
JavaFoil+Calcfoil stall+Eppler ext transition |  |  |  | L/D Max: | 119.459 | at alpha= | 4.5 | deg
Re: | 20000000 |  |  | Cd Min: | 0.00529 | at alpha= | -3 | deg
Mach: | 0.5 |  |  | Cl=0 at alpha= | -4.0896 | deg
|  |  |  | @ Cl=0.1, Cd= | 0.0053686
|  |  |  | @ Cl=0.4, Cd= | 0.0064078
|  |  |  | @ Cl=0.6, Cd= | 0.0067624
alpha (deg) | Cl | Cd | Cm | Cl/Cd
-20 | -0.871 | 0.17136 | -0.044 | -5.085
-19.5 | -0.844 | 0.16253 | -0.044 | -5.194
-19 | -0.817 | 0.15574 | -0.044 | -5.244
-18.5 | -0.79 | 0.14832 | -0.045 | -5.326
-18 | -0.763 | 0.13856 | -0.045 | -5.508
-17.5 | -0.736 | 0.13346 | -0.046 | -5.516
-17 | -0.708 | 0.13225 | -0.045 | -5.355
-16.5 | -0.681 | 0.12678 | -0.046 | -5.37
-16 | -0.654 | 0.11768 | -0.046 | -5.556
-15.5 | -0.629 | 0.10266 | -0.049 | -6.124
-15 | -0.6 | 0.10166 | -0.048 | -5.903
-14.5 | -0.577 | 0.08752 | -0.053 | -6.594
-14 | -0.545 | 0.09371 | -0.048 | -5.815
-13.5 | -0.517 | 0.08811 | -0.048 | -5.873
-13 | -0.491 | 0.08015 | -0.051 | -6.13
-12.5 | -0.466 | 0.07273 | -0.055 | -6.411
-12 | -0.444 | 0.06172 | -0.061 | -7.201
-11.5 | -0.427 | 0.04757 | -0.07 | -8.977
-11 | -0.462 | 0.00958 | -0.093 | -48.237
-10.5 | -0.352 | 0.06964 | -0.047 | -5.052
-10 | -0.325 | 0.06175 | -0.05 | -5.265
-9.5 | -0.299 | 0.05574 | -0.054 | -5.359
-9 | -0.273 | 0.04927 | -0.06 | -5.543
-8.5 | -0.294 | 0.00846 | -0.099 | -34.803
-8 | -0.215 | 0.05225 | -0.049 | -4.109
-7.5 | -0.188 | 0.04684 | -0.052 | -4.008
-7 | -0.162 | 0.03942 | -0.063 | -4.113
-6.5 | -0.252 | 0.00673 | -0.105 | -37.483
-6 | -0.227 | 0.00595 | -0.107 | -38.104
-5.5 | -0.177 | 0.006 | -0.108 | -29.573
-5 | -0.118 | 0.0058 | -0.109 | -20.444
-4.5 | -0.055 | 0.00566 | -0.11 | -9.672
-4 | 0.012 | 0.00542 | -0.111 | 2.203
-3.5 | 0.08 | 0.0054 | -0.113 | 14.869
-3 | 0.15 | 0.00529 | -0.114 | 28.277
-2.5 | 0.219 | 0.00602 | -0.115 | 36.42
-2 | 0.289 | 0.00618 | -0.116 | 46.808
-1.5 | 0.359 | 0.00635 | -0.117 | 56.522
-1 | 0.43 | 0.00645 | -0.118 | 66.617
-0.5 | 0.499 | 0.00652 | -0.119 | 76.577
0 | 0.565 | 0.00668 | -0.12 | 84.598
0.5 | 0.633 | 0.00684 | -0.121 | 92.652
1 | 0.702 | 0.00701 | -0.122 | 100.093
1.5 | 0.77 | 0.00727 | -0.124 | 105.982
2 | 0.834 | 0.00761 | -0.125 | 109.562
2.5 | 0.9 | 0.0079 | -0.126 | 113.929
3 | 0.965 | 0.00855 | -0.127 | 112.906
3.5 | 1.028 | 0.00883 | -0.128 | 116.318
4 | 1.087 | 0.00912 | -0.129 | 119.206
4.5 | 1.142 | 0.00956 | -0.13 | 119.459
5 | 1.191 | 0.01011 | -0.131 | 117.775
5.5 | 1.232 | 0.01068 | -0.132 | 115.357
6 | 1.249 | 0.0113 | -0.133 | 110.57
6.5 | 1.23 | 0.01205 | -0.134 | 102.083
7 | 1.109 | 0.01334 | -0.135 | 83.15
7.5 | 0.77 | 0.01435 | -0.136 | 53.666
8 | 0.803 | 0.01455 | -0.137 | 55.165
8.5 | 0.832 | 0.01613 | -0.137 | 51.592
9 | 0.866 | 0.0158 | -0.139 | 54.834
9.5 | 0.897 | 0.01715 | -0.139 | 52.297
10 | 0.769 | 0.06419 | -0.082 | 11.981
10.5 | 0.961 | 0.01767 | -0.141 | 54.368
11 | 0.991 | 0.01909 | -0.142 | 51.924
11.5 | 1.018 | 0.02135 | -0.142 | 47.68
12 | 0.884 | 0.07559 | -0.094 | 11.694
12.5 | 1.072 | 0.02484 | -0.143 | 43.146
13 | 0.935 | 0.08452 | -0.093 | 11.058
13.5 | 0.953 | 0.098 | -0.086 | 9.722
14 | 0.985 | 0.09834 | -0.093 | 10.019
14.5 | 1.005 | 0.11685 | -0.087 | 8.601
15 | 1.029 | 0.12857 | -0.086 | 8.004
15.5 | 1.057 | 0.12961 | -0.089 | 8.153
16 | 1.086 | 0.13274 | -0.093 | 8.18
16.5 | 1.113 | 0.14043 | -0.095 | 7.928
17 | 1.137 | 0.15154 | -0.094 | 7.501
17.5 | 1.163 | 0.16298 | -0.095 | 7.133
18 | 1.192 | 0.16224 | -0.098 | 7.347
18.5 | 1.218 | 0.17215 | -0.099 | 7.074
19 | 1.242 | 0.18463 | -0.099 | 6.727
19.5 | 1.268 | 0.18752 | -0.101 | 6.764
20 | 1.296 | 0.1931 | -0.103 | 6.712

## 152. Re 20M Mach 0.50 (2)
BIGFOIL.COM POLAR EXPORT
NACA67A512
NACA67A512 |  |  |  | Cl Max: | 1.3372 | at alpha= | 9.5 | deg
XFOIL ncrit=9 |  |  |  | L/D Max: | 128.923 | at alpha= | -0.5 | deg
Re: | 20000000 |  |  | Cd Min: | 0.21651 | at alpha= | -20 | deg
Mach: | 0.5 |  |  | Cl=0 at alpha= | -4.2432 | deg
|  |  |  | @ Cl=0.1, Cd= | 0.0043498
|  |  |  | @ Cl=0.4, Cd= | 0.0038318
|  |  |  | @ Cl=0.6, Cd= | 0.0064823
alpha (deg) | Cl | Cd | Cm | Cl/Cd
-20 | -0.4023 | 0.21651 | -0.076 | -1.8581
-19.5 | -0.3847 | 0.20769 | -0.0806 | -1.8523
-19 | -0.3684 | 0.19857 | -0.0853 | -1.8553
-18.5 | -0.3458 | 0.19192 | -0.0899 | -1.8018
-18 | -0.3297 | 0.18298 | -0.0946 | -1.8018
-17.5 | -0.3179 | 0.17313 | -0.0995 | -1.8362
-17 | -0.296 | 0.16659 | -0.104 | -1.7768
-16.5 | -0.2776 | 0.15901 | -0.1085 | -1.7458
-16 | -0.259 | 0.15168 | -0.113 | -1.7075
-15.5 | -0.2445 | 0.14348 | -0.1176 | -1.7041
-15 | -0.2265 | 0.13633 | -0.1219 | -1.6614
-14.5 | -0.208 | 0.12947 | -0.1261 | -1.6065
-14 | -0.1974 | 0.12111 | -0.1307 | -1.6299
-13.5 | -0.1819 | 0.11399 | -0.1348 | -1.5958
-13 | -0.1738 | 0.10575 | -0.1393 | -1.6435
-12.5 | -0.1747 | 0.09646 | -0.1442 | -1.8111
-12 | -0.1552 | 0.09089 | -0.1474 | -1.7076
-11.5 | -0.1488 | 0.08352 | -0.1513 | -1.7816
-11 | -0.1328 | 0.07795 | -0.1541 | -1.7037
-10.5 | -0.1687 | 0.06578 | -0.1602 | -2.5646
-10 | -0.1989 | 0.05521 | -0.1661 | -3.6026
-9.5 | -0.1963 | 0.04784 | -0.1724 | -4.1033
-9 | -0.2405 | 0.03879 | -0.1751 | -6.2001
-8.5 | -0.2748 | 0.03421 | -0.1671 | -8.0327
-8 | -0.3021 | 0.02743 | -0.1604 | -11.0135
-7.5 | -0.3181 | 0.02025 | -0.1527 | -15.7086
-7 | -0.337 | 0.0118 | -0.1432 | -28.5593
-6.5 | -0.3078 | 0.00707 | -0.1368 | -43.5361
-6 | -0.245 | 0.00584 | -0.1336 | -41.9521
-5.5 | -0.1754 | 0.00536 | -0.132 | -32.7239
-5 | -0.1051 | 0.00506 | -0.1311 | -20.7708
-4.5 | -0.0358 | 0.00478 | -0.1305 | -7.4895
-4 | 0.0339 | 0.00454 | -0.1304 | 7.467
-3.5 | 0.1034 | 0.00434 | -0.1307 | 23.8249
-3 | 0.1723 | 0.00416 | -0.1311 | 41.4183
-2.5 | 0.2401 | 0.00404 | -0.1315 | 59.4307
-2 | 0.3084 | 0.00391 | -0.1323 | 78.8747
-1.5 | 0.3759 | 0.00385 | -0.1329 | 97.6364
-1 | 0.4422 | 0.0038 | -0.1335 | 116.3684
-0.5 | 0.5028 | 0.0039 | -0.1329 | 128.9231
0 | 0.5427 | 0.00441 | -0.1279 | 123.0612
0.5 | 0.5615 | 0.00501 | -0.1184 | 112.0758
1.5 | 0.5859 | 0.00623 | -0.0969 | 94.0449
2 | 0.6144 | 0.00674 | -0.0901 | 91.1573
2.5 | 0.6501 | 0.00699 | -0.0849 | 93.0043
3 | 0.6915 | 0.00725 | -0.0805 | 95.3793
3.5 | 0.7373 | 0.00783 | -0.0769 | 94.1635
4 | 0.7812 | 0.0085 | -0.0728 | 91.9059
4.5 | 0.8327 | 0.00903 | -0.0701 | 92.2148
5 | 0.8859 | 0.00952 | -0.0674 | 93.0567
5.5 | 0.9384 | 0.01007 | -0.0645 | 93.1877
6 | 0.9928 | 0.01061 | -0.0617 | 93.5721
6.5 | 1.0444 | 0.01129 | -0.0583 | 92.5066
7 | 1.0979 | 0.01196 | -0.0548 | 91.7977
8 | 1.2056 | 0.01346 | -0.0471 | 89.5691
8.5 | 1.2594 | 0.01433 | -0.0426 | 87.8856
9 | 1.3105 | 0.01544 | -0.0372 | 84.8769
9.5 | 1.3372 | 0.01784 | -0.0281 | 74.9552
10 | 1.3295 | 0.02264 | -0.0164 | 58.7235
10.5 | 1.3037 | 0.02969 | -0.0058 | 43.9104
11 | 1.2634 | 0.03759 | 0.0034 | 33.61
11.5 | 1.221 | 0.04629 | 0.0096 | 26.3772
12 | 1.1807 | 0.0563 | 0.0119 | 20.9716
12.5 | 1.1392 | 0.06821 | 0.01 | 16.7014
13 | 1.1042 | 0.08158 | 0.0038 | 13.5352
13.5 | 1.0759 | 0.09653 | -0.006 | 11.1458
14 | 1.0556 | 0.11236 | -0.0172 | 9.3948
14.5 | 1.0431 | 0.12716 | -0.0262 | 8.2031