## index
index | Re | Mach | Datasource
1 | 50000 | 0 | JavaFoil+Calcfoil stall+Eppler ext transition
2 | 50000 | 0 | XFOIL ncrit=9
3 | 50000 | 0.1 | JavaFoil+Calcfoil stall+Eppler ext transition
4 | 50000 | 0.1 | XFOIL ncrit=9
5 | 50000 | 0.25 | JavaFoil+Calcfoil stall+Eppler ext transition
6 | 50000 | 0.25 | XFOIL ncrit=9
7 | 50000 | 0.5 | JavaFoil+Calcfoil stall+Eppler ext transition
8 | 50000 | 0.5 | XFOIL ncrit=9
9 | 100000 | 0 | JavaFoil+Calcfoil stall+Eppler ext transition
10 | 100000 | 0 | XFOIL ncrit=9
11 | 100000 | 0.1 | JavaFoil+Calcfoil stall+Eppler ext transition
12 | 100000 | 0.1 | XFOIL ncrit=9
13 | 100000 | 0.25 | JavaFoil+Calcfoil stall+Eppler ext transition
14 | 100000 | 0.25 | XFOIL ncrit=9
15 | 100000 | 0.5 | JavaFoil+Calcfoil stall+Eppler ext transition
16 | 100000 | 0.5 | XFOIL ncrit=9
17 | 250000 | 0 | JavaFoil+Calcfoil stall+Eppler ext transition
18 | 250000 | 0 | XFOIL ncrit=9
19 | 250000 | 0.1 | JavaFoil+Calcfoil stall+Eppler ext transition
20 | 250000 | 0.1 | XFOIL ncrit=9
21 | 250000 | 0.25 | JavaFoil+Calcfoil stall+Eppler ext transition
22 | 250000 | 0.25 | XFOIL ncrit=9
23 | 250000 | 0.5 | JavaFoil+Calcfoil stall+Eppler ext transition
24 | 250000 | 0.5 | XFOIL ncrit=9
25 | 500000 | 0 | JavaFoil+Calcfoil stall+Eppler ext transition
26 | 500000 | 0 | XFOIL ncrit=9
27 | 500000 | 0.1 | JavaFoil+Calcfoil stall+Eppler ext transition
28 | 500000 | 0.1 | XFOIL ncrit=9
29 | 500000 | 0.25 | JavaFoil+Calcfoil stall+Eppler ext transition
30 | 500000 | 0.25 | XFOIL ncrit=9
31 | 500000 | 0.5 | JavaFoil+Calcfoil stall+Eppler ext transition
32 | 500000 | 0.5 | XFOIL ncrit=9
33 | 750000 | 0 | JavaFoil+Calcfoil stall+Eppler ext transition
34 | 750000 | 0 | XFOIL ncrit=9
35 | 750000 | 0.1 | JavaFoil+Calcfoil stall+Eppler ext transition
36 | 750000 | 0.1 | XFOIL ncrit=9
37 | 750000 | 0.25 | JavaFoil+Calcfoil stall+Eppler ext transition
38 | 750000 | 0.25 | XFOIL ncrit=9
39 | 750000 | 0.5 | JavaFoil+Calcfoil stall+Eppler ext transition
40 | 750000 | 0.5 | XFOIL ncrit=9
41 | 1000000 | 0 | JavaFoil+Calcfoil stall+Eppler ext transition
42 | 1000000 | 0 | XFOIL ncrit=9
43 | 1000000 | 0.1 | JavaFoil+Calcfoil stall+Eppler ext transition
44 | 1000000 | 0.1 | XFOIL ncrit=9
45 | 1000000 | 0.25 | JavaFoil+Calcfoil stall+Eppler ext transition
46 | 1000000 | 0.25 | XFOIL ncrit=9
47 | 1000000 | 0.5 | JavaFoil+Calcfoil stall+Eppler ext transition
48 | 1000000 | 0.5 | XFOIL ncrit=9
49 | 2000000 | 0 | JavaFoil+Calcfoil stall+Eppler ext transition
50 | 2000000 | 0 | XFOIL ncrit=9
51 | 2000000 | 0.1 | JavaFoil+Calcfoil stall+Eppler ext transition
52 | 2000000 | 0.1 | XFOIL ncrit=9
53 | 2000000 | 0.25 | JavaFoil+Calcfoil stall+Eppler ext transition
54 | 2000000 | 0.25 | XFOIL ncrit=9
55 | 2000000 | 0.5 | JavaFoil+Calcfoil stall+Eppler ext transition
56 | 2000000 | 0.5 | XFOIL ncrit=9
57 | 3000000 | 0 | JavaFoil+Calcfoil stall+Eppler ext transition
58 | 3000000 | 0 | XFOIL ncrit=9
59 | 3000000 | 0.1 | JavaFoil+Calcfoil stall+Eppler ext transition
60 | 3000000 | 0.1 | XFOIL ncrit=9
61 | 3000000 | 0.25 | JavaFoil+Calcfoil stall+Eppler ext transition
62 | 3000000 | 0.25 | XFOIL ncrit=9
63 | 3000000 | 0.5 | JavaFoil+Calcfoil stall+Eppler ext transition
64 | 3000000 | 0.5 | XFOIL ncrit=9
65 | 4000000 | 0 | JavaFoil+Calcfoil stall+Eppler ext transition
66 | 4000000 | 0 | XFOIL ncrit=9
67 | 4000000 | 0.1 | JavaFoil+Calcfoil stall+Eppler ext transition
68 | 4000000 | 0.1 | XFOIL ncrit=9
69 | 4000000 | 0.25 | JavaFoil+Calcfoil stall+Eppler ext transition
70 | 4000000 | 0.25 | XFOIL ncrit=9
71 | 4000000 | 0.5 | JavaFoil+Calcfoil stall+Eppler ext transition
72 | 4000000 | 0.5 | XFOIL ncrit=9
73 | 5000000 | 0 | JavaFoil+Calcfoil stall+Eppler ext transition
74 | 5000000 | 0 | XFOIL ncrit=9
75 | 5000000 | 0.1 | JavaFoil+Calcfoil stall+Eppler ext transition
76 | 5000000 | 0.1 | XFOIL ncrit=9
77 | 5000000 | 0.25 | JavaFoil+Calcfoil stall+Eppler ext transition
78 | 5000000 | 0.25 | XFOIL ncrit=9
79 | 5000000 | 0.5 | JavaFoil+Calcfoil stall+Eppler ext transition
80 | 5000000 | 0.5 | XFOIL ncrit=9
81 | 6000000 | 0 | JavaFoil+Calcfoil stall+Eppler ext transition
82 | 6000000 | 0 | XFOIL ncrit=9
83 | 6000000 | 0.1 | JavaFoil+Calcfoil stall+Eppler ext transition
84 | 6000000 | 0.1 | XFOIL ncrit=9
85 | 6000000 | 0.25 | JavaFoil+Calcfoil stall+Eppler ext transition
86 | 6000000 | 0.25 | XFOIL ncrit=9
87 | 6000000 | 0.5 | JavaFoil+Calcfoil stall+Eppler ext transition
88 | 6000000 | 0.5 | XFOIL ncrit=9
89 | 7000000 | 0 | JavaFoil+Calcfoil stall+Eppler ext transition
90 | 7000000 | 0 | XFOIL ncrit=9
91 | 7000000 | 0.1 | JavaFoil+Calcfoil stall+Eppler ext transition
92 | 7000000 | 0.1 | XFOIL ncrit=9
93 | 7000000 | 0.25 | JavaFoil+Calcfoil stall+Eppler ext transition
94 | 7000000 | 0.25 | XFOIL ncrit=9
95 | 7000000 | 0.5 | JavaFoil+Calcfoil stall+Eppler ext transition
96 | 7000000 | 0.5 | XFOIL ncrit=9
97 | 8000000 | 0 | JavaFoil+Calcfoil stall+Eppler ext transition
98 | 8000000 | 0 | XFOIL ncrit=9
99 | 8000000 | 0.1 | JavaFoil+Calcfoil stall+Eppler ext transition
100 | 8000000 | 0.1 | XFOIL ncrit=9
101 | 8000000 | 0.25 | JavaFoil+Calcfoil stall+Eppler ext transition
102 | 8000000 | 0.25 | XFOIL ncrit=9
103 | 8000000 | 0.5 | JavaFoil+Calcfoil stall+Eppler ext transition
104 | 8000000 | 0.5 | XFOIL ncrit=9
105 | 10000000 | 0 | JavaFoil+Calcfoil stall+Eppler ext transition
106 | 10000000 | 0 | XFOIL ncrit=9
107 | 10000000 | 0.1 | JavaFoil+Calcfoil stall+Eppler ext transition
108 | 10000000 | 0.1 | XFOIL ncrit=9
109 | 10000000 | 0.25 | JavaFoil+Calcfoil stall+Eppler ext transition
110 | 10000000 | 0.25 | XFOIL ncrit=9
111 | 10000000 | 0.5 | JavaFoil+Calcfoil stall+Eppler ext transition
112 | 10000000 | 0.5 | XFOIL ncrit=9
113 | 12000000 | 0 | JavaFoil+Calcfoil stall+Eppler ext transition
114 | 12000000 | 0 | XFOIL ncrit=9
115 | 12000000 | 0.1 | JavaFoil+Calcfoil stall+Eppler ext transition
116 | 12000000 | 0.1 | XFOIL ncrit=9
117 | 12000000 | 0.25 | JavaFoil+Calcfoil stall+Eppler ext transition
118 | 12000000 | 0.25 | XFOIL ncrit=9
119 | 12000000 | 0.5 | JavaFoil+Calcfoil stall+Eppler ext transition
120 | 12000000 | 0.5 | XFOIL ncrit=9
121 | 14000000 | 0 | JavaFoil+Calcfoil stall+Eppler ext transition
122 | 14000000 | 0 | XFOIL ncrit=9
123 | 14000000 | 0.1 | JavaFoil+Calcfoil stall+Eppler ext transition
124 | 14000000 | 0.1 | XFOIL ncrit=9
125 | 14000000 | 0.25 | JavaFoil+Calcfoil stall+Eppler ext transition
126 | 14000000 | 0.25 | XFOIL ncrit=9
127 | 14000000 | 0.5 | JavaFoil+Calcfoil stall+Eppler ext transition
128 | 14000000 | 0.5 | XFOIL ncrit=9
129 | 16000000 | 0 | JavaFoil+Calcfoil stall+Eppler ext transition
130 | 16000000 | 0 | XFOIL ncrit=9
131 | 16000000 | 0.1 | JavaFoil+Calcfoil stall+Eppler ext transition
132 | 16000000 | 0.1 | XFOIL ncrit=9
133 | 16000000 | 0.25 | JavaFoil+Calcfoil stall+Eppler ext transition
134 | 16000000 | 0.25 | XFOIL ncrit=9
135 | 16000000 | 0.5 | JavaFoil+Calcfoil stall+Eppler ext transition
136 | 16000000 | 0.5 | XFOIL ncrit=9
137 | 18000000 | 0 | JavaFoil+Calcfoil stall+Eppler ext transition
138 | 18000000 | 0 | XFOIL ncrit=9
139 | 18000000 | 0.1 | JavaFoil+Calcfoil stall+Eppler ext transition
140 | 18000000 | 0.1 | XFOIL ncrit=9
141 | 18000000 | 0.25 | JavaFoil+Calcfoil stall+Eppler ext transition
142 | 18000000 | 0.25 | XFOIL ncrit=9
143 | 18000000 | 0.5 | JavaFoil+Calcfoil stall+Eppler ext transition
144 | 18000000 | 0.5 | XFOIL ncrit=9
145 | 20000000 | 0 | JavaFoil+Calcfoil stall+Eppler ext transition
146 | 20000000 | 0 | XFOIL ncrit=9
147 | 20000000 | 0.1 | JavaFoil+Calcfoil stall+Eppler ext transition
148 | 20000000 | 0.1 | XFOIL ncrit=9
149 | 20000000 | 0.25 | JavaFoil+Calcfoil stall+Eppler ext transition
150 | 20000000 | 0.25 | XFOIL ncrit=9
151 | 20000000 | 0.5 | JavaFoil+Calcfoil stall+Eppler ext transition
152 | 20000000 | 0.5 | XFOIL ncrit=9

## 1. Re 50k Mach 0.00 (1)
BIGFOIL.COM POLAR EXPORT
MH 126
MH 126 |  |  |  | Cl Max: | 1.797 | at alpha= | 14 | deg
JavaFoil+Calcfoil stall+Eppler ext transition |  |  |  | L/D Max: | 39.183 | at alpha= | 3.5 | deg
Re: | 50000 |  |  | Cd Min: | 0.01981 | at alpha= | -3 | deg
Mach: | 0 |  |  | Cl=0 at alpha= | -5.0172 | deg
|  |  |  | @ Cl=0.1, Cd= | 0.02139
|  |  |  | @ Cl=0.4, Cd= | 0.023284
|  |  |  | @ Cl=0.6, Cd= | 0.021466
alpha (deg) | Cl | Cd | Cm | Cl/Cd
-20 | -0.747 | 0.27476 | -0.034 | -2.718
-19.5 | -0.757 | 0.25609 | -0.035 | -2.954
-19 | -0.765 | 0.23847 | -0.035 | -3.207
-18.5 | -0.771 | 0.22817 | -0.035 | -3.38
-18 | -0.776 | 0.22112 | -0.036 | -3.507
-17.5 | -0.778 | 0.20366 | -0.036 | -3.818
-17 | -0.777 | 0.19095 | -0.036 | -4.071
-16.5 | -0.774 | 0.18224 | -0.036 | -4.249
-16 | -0.769 | 0.17076 | -0.037 | -4.501
-15.5 | -0.76 | 0.156 | -0.037 | -4.871
-15 | -0.748 | 0.14677 | -0.038 | -5.097
-14.5 | -0.733 | 0.13852 | -0.038 | -5.294
-14 | -0.715 | 0.12997 | -0.039 | -5.504
-13.5 | -0.694 | 0.12124 | -0.039 | -5.726
-13 | -0.67 | 0.11361 | -0.04 | -5.897
-12.5 | -0.643 | 0.10591 | -0.04 | -6.069
-12 | -0.613 | 0.09973 | -0.041 | -6.143
-11.5 | -0.579 | 0.09416 | -0.042 | -6.153
-11 | -0.542 | 0.08777 | -0.042 | -6.178
-10.5 | -0.503 | 0.083 | -0.043 | -6.065
-10 | -0.463 | 0.07702 | -0.043 | -6.01
-9.5 | -0.421 | 0.07256 | -0.044 | -5.801
-9 | -0.378 | 0.06793 | -0.044 | -5.559
-8.5 | -0.333 | 0.0641 | -0.045 | -5.196
-8 | -0.287 | 0.05788 | -0.046 | -4.966
-7.5 | -0.241 | 0.05433 | -0.047 | -4.434
-7 | -0.194 | 0.05125 | -0.048 | -3.778
-6.5 | -0.146 | 0.04847 | -0.049 | -3.003
-6 | -0.114 | 0.02107 | -0.105 | -5.396
-5.5 | -0.056 | 0.02007 | -0.106 | -2.809
-5 | 0.002 | 0.02286 | -0.101 | 0.076
-4.5 | 0.058 | 0.02195 | -0.102 | 2.652
-4 | 0.115 | 0.02119 | -0.103 | 5.433
-3.5 | 0.172 | 0.02049 | -0.103 | 8.418
-3 | 0.23 | 0.01981 | -0.105 | 11.618
-2.5 | 0.288 | 0.0237 | -0.106 | 12.16
-2 | 0.346 | 0.02343 | -0.107 | 14.781
-1.5 | 0.405 | 0.02327 | -0.108 | 17.405
-1 | 0.463 | 0.02324 | -0.109 | 19.94
-0.5 | 0.524 | 0.0231 | -0.11 | 22.669
0 | 0.617 | 0.0211 | -0.111 | 29.233
0.5 | 0.678 | 0.02147 | -0.112 | 31.551
1 | 0.737 | 0.02189 | -0.113 | 33.696
1.5 | 0.797 | 0.02239 | -0.114 | 35.599
2 | 0.856 | 0.02303 | -0.115 | 37.183
2.5 | 0.908 | 0.02369 | -0.115 | 38.33
3 | 0.957 | 0.02454 | -0.115 | 38.99
3.5 | 1.004 | 0.02563 | -0.115 | 39.183
4 | 1.052 | 0.02685 | -0.114 | 39.178
4.5 | 1.101 | 0.02815 | -0.114 | 39.102
5 | 1.149 | 0.02964 | -0.114 | 38.75
5.5 | 1.195 | 0.03138 | -0.115 | 38.086
6 | 1.242 | 0.03317 | -0.114 | 37.429
6.5 | 1.29 | 0.03485 | -0.114 | 37.026
7 | 1.34 | 0.03668 | -0.114 | 36.543
7.5 | 1.388 | 0.03877 | -0.114 | 35.793
8 | 1.435 | 0.04092 | -0.114 | 35.077
8.5 | 1.482 | 0.04333 | -0.114 | 34.2
9 | 1.527 | 0.04587 | -0.114 | 33.298
9.5 | 1.57 | 0.04863 | -0.114 | 32.293
10 | 1.613 | 0.05157 | -0.114 | 31.281
10.5 | 1.652 | 0.05495 | -0.114 | 30.055
11 | 1.686 | 0.05866 | -0.113 | 28.744
11.5 | 1.716 | 0.06293 | -0.113 | 27.266
12 | 1.743 | 0.06741 | -0.113 | 25.851
12.5 | 1.766 | 0.07234 | -0.112 | 24.417
13 | 1.782 | 0.07764 | -0.111 | 22.95
13.5 | 1.793 | 0.0833 | -0.111 | 21.521
14 | 1.797 | 0.08974 | -0.11 | 20.019
14.5 | 1.795 | 0.09721 | -0.109 | 18.461
15 | 1.789 | 0.10418 | -0.109 | 17.171
15.5 | 1.777 | 0.11246 | -0.107 | 15.797
16 | 1.758 | 0.1221 | -0.106 | 14.394
16.5 | 1.736 | 0.13271 | -0.105 | 13.082
17 | 1.695 | 0.14864 | -0.1 | 11.407
17.5 | 1.637 | 0.17149 | -0.091 | 9.548
18 | 1.592 | 0.18781 | -0.083 | 8.478
18.5 | 1.547 | 0.20424 | -0.071 | 7.575
19 | 1.519 | 0.2141 | -0.073 | 7.097

## 2. Re 50k Mach 0.00 (2)
BIGFOIL.COM POLAR EXPORT
MH 126
MH 126 |  |  |  | Cl Max: | 0.3411 | at alpha= | 5 | deg
XFOIL ncrit=9 |  |  |  | L/D Max: | 4.7606 | at alpha= | 5 | deg
Re: | 50000 |  |  | Cd Min: | 0.15213 | at alpha= | -13 | deg
Mach: | 0 |  |  | Cl=0 at alpha= | 1.2301 | deg
|  |  |  | @ Cl=0.1, Cd= | 0.052421
|  |  |  | @ Cl=0.4, Cd= | 0.07165
|  |  |  | @ Cl=0.6, Cd= | 0.07165
alpha (deg) | Cl | Cd | Cm | Cl/Cd
-13 | -0.3023 | 0.15213 | -0.0298 | -1.9871
-12.5 | -0.3015 | 0.14691 | -0.0306 | -2.0523
-12 | -0.3161 | 0.14414 | -0.0312 | -2.193
-11.5 | -0.2998 | 0.13736 | -0.0306 | -2.1826
-10 | -0.3929 | 0.09435 | -0.05 | -4.1643
-9.5 | -0.6191 | 0.07067 | -0.0595 | -8.7604
-9 | -0.6624 | 0.06443 | -0.0545 | -10.2809
-8.5 | -0.6965 | 0.05837 | -0.0498 | -11.9325
-8 | -0.7104 | 0.05256 | -0.0461 | -13.516
-7.5 | -0.7041 | 0.0474 | -0.0435 | -14.8544
-7 | -0.6807 | 0.04292 | -0.0412 | -15.8597
-6.5 | -0.6527 | 0.03998 | -0.0388 | -16.3257
-6 | -0.6232 | 0.03744 | -0.0361 | -16.6453
-5.5 | -0.5941 | 0.03545 | -0.0332 | -16.7588
-5 | -0.5447 | 0.03187 | -0.0352 | -17.0913
-4.5 | -0.4824 | 0.03928 | -0.0284 | -12.2811
-4 | -0.4303 | 0.04556 | -0.0185 | -9.4447
-3.5 | -0.3785 | 0.04828 | -0.0128 | -7.8397
-3 | -0.3172 | 0.04942 | -0.0105 | -6.4185
-2.5 | -0.2693 | 0.04912 | -0.0098 | -5.4825
-2 | -0.2347 | 0.0484 | -0.0092 | -4.8492
-1.5 | -0.1857 | 0.04811 | -0.009 | -3.8599
-1 | -0.1427 | 0.04767 | -0.0095 | -2.9935
-0.5 | -0.1051 | 0.04739 | -0.0099 | -2.2178
0 | -0.0669 | 0.04747 | -0.0096 | -1.4093
0.5 | -0.0363 | 0.04791 | -0.0089 | -0.75767
1 | -0.0127 | 0.04863 | -0.0077 | -0.26116
1.5 | 0.0149 | 0.04972 | -0.0074 | 0.29968
2 | 0.0592 | 0.0512 | -0.0101 | 1.1562
2.5 | 0.1394 | 0.0536 | -0.0194 | 2.6007
3 | 0.2447 | 0.05699 | -0.0343 | 4.2937
3.5 | 0.2757 | 0.05879 | -0.0367 | 4.6896
4 | 0.2592 | 0.06231 | -0.0364 | 4.1598
4.5 | 0.2896 | 0.06679 | -0.0419 | 4.336
5 | 0.3411 | 0.07165 | -0.0484 | 4.7606

## 3. Re 50k Mach 0.10 (1)
BIGFOIL.COM POLAR EXPORT
MH 126
MH 126 |  |  |  | Cl Max: | 1.794 | at alpha= | 14 | deg
JavaFoil+Calcfoil stall+Eppler ext transition |  |  |  | L/D Max: | 38.986 | at alpha= | 3.5 | deg
Re: | 50000 |  |  | Cd Min: | 0.0193 | at alpha= | -5 | deg
Mach: | 0.1 |  |  | Cl=0 at alpha= | -5.0169 | deg
|  |  |  | @ Cl=0.1, Cd= | 0.021503
|  |  |  | @ Cl=0.4, Cd= | 0.023389
|  |  |  | @ Cl=0.6, Cd= | 0.021635
alpha (deg) | Cl | Cd | Cm | Cl/Cd
-20 | -0.709 | 0.28173 | -0.034 | -2.517
-19.5 | -0.722 | 0.26126 | -0.034 | -2.764
-19 | -0.734 | 0.25326 | -0.035 | -2.897
-18.5 | -0.743 | 0.23895 | -0.035 | -3.111
-18 | -0.751 | 0.22264 | -0.036 | -3.372
-17.5 | -0.756 | 0.20811 | -0.036 | -3.632
-17 | -0.759 | 0.19495 | -0.036 | -3.891
-16.5 | -0.759 | 0.1894 | -0.037 | -4.005
-16 | -0.755 | 0.1734 | -0.037 | -4.356
-15.5 | -0.749 | 0.16214 | -0.038 | -4.62
-15 | -0.74 | 0.15278 | -0.038 | -4.841
-14.5 | -0.727 | 0.14204 | -0.039 | -5.116
-14 | -0.71 | 0.13373 | -0.039 | -5.312
-13.5 | -0.691 | 0.12438 | -0.04 | -5.555
-13 | -0.668 | 0.11611 | -0.04 | -5.752
-12.5 | -0.642 | 0.10798 | -0.041 | -5.943
-12 | -0.612 | 0.10139 | -0.041 | -6.04
-11.5 | -0.58 | 0.09428 | -0.041 | -6.149
-11 | -0.543 | 0.08892 | -0.042 | -6.106
-10.5 | -0.504 | 0.08275 | -0.043 | -6.096
-10 | -0.464 | 0.07775 | -0.043 | -5.969
-9.5 | -0.422 | 0.07253 | -0.044 | -5.821
-9 | -0.379 | 0.06838 | -0.044 | -5.541
-8.5 | -0.334 | 0.06447 | -0.045 | -5.186
-8 | -0.289 | 0.05817 | -0.046 | -4.962
-7.5 | -0.242 | 0.05459 | -0.047 | -4.432
-7 | -0.194 | 0.05127 | -0.048 | -3.793
-6.5 | -0.146 | 0.04852 | -0.049 | -3.014
-6 | -0.114 | 0.02118 | -0.105 | -5.39
-5.5 | -0.057 | 0.02021 | -0.106 | -2.801
-5 | 0.002 | 0.0193 | -0.107 | 0.094
-4.5 | 0.058 | 0.02209 | -0.102 | 2.646
-4 | 0.116 | 0.02128 | -0.103 | 5.434
-3.5 | 0.173 | 0.02064 | -0.104 | 8.391
-3 | 0.231 | 0.01994 | -0.105 | 11.592
-2.5 | 0.289 | 0.02379 | -0.106 | 12.166
-2 | 0.348 | 0.02353 | -0.107 | 14.786
-1.5 | 0.407 | 0.02337 | -0.108 | 17.407
-1 | 0.466 | 0.02333 | -0.109 | 19.961
-0.5 | 0.526 | 0.02321 | -0.11 | 22.658
0 | 0.62 | 0.02121 | -0.112 | 29.232
0.5 | 0.681 | 0.02157 | -0.113 | 31.566
1 | 0.741 | 0.02199 | -0.114 | 33.695
1.5 | 0.801 | 0.02252 | -0.115 | 35.569
2 | 0.86 | 0.02315 | -0.116 | 37.13
2.5 | 0.911 | 0.02384 | -0.116 | 38.204
3 | 0.959 | 0.02475 | -0.115 | 38.755
3.5 | 1.007 | 0.02584 | -0.115 | 38.986
4 | 1.055 | 0.0271 | -0.114 | 38.924
4.5 | 1.104 | 0.02844 | -0.114 | 38.828
5 | 1.152 | 0.02996 | -0.114 | 38.462
5.5 | 1.199 | 0.03172 | -0.114 | 37.81
6 | 1.246 | 0.03353 | -0.115 | 37.151
6.5 | 1.295 | 0.03529 | -0.115 | 36.704
7 | 1.344 | 0.03714 | -0.115 | 36.196
7.5 | 1.392 | 0.03929 | -0.114 | 35.436
8 | 1.44 | 0.04143 | -0.114 | 34.769
8.5 | 1.487 | 0.04387 | -0.114 | 33.885
9 | 1.532 | 0.04652 | -0.114 | 32.935
9.5 | 1.576 | 0.04929 | -0.114 | 31.97
10 | 1.618 | 0.05244 | -0.114 | 30.855
10.5 | 1.656 | 0.05589 | -0.114 | 29.627
11 | 1.69 | 0.05966 | -0.114 | 28.323
11.5 | 1.719 | 0.06403 | -0.113 | 26.849
12 | 1.745 | 0.06862 | -0.113 | 25.435
12.5 | 1.769 | 0.07373 | -0.112 | 23.99
13 | 1.782 | 0.07923 | -0.112 | 22.49
13.5 | 1.791 | 0.0851 | -0.111 | 21.046
14 | 1.794 | 0.09166 | -0.111 | 19.568
14.5 | 1.788 | 0.09949 | -0.11 | 17.97
15 | 1.781 | 0.10647 | -0.109 | 16.728
15.5 | 1.763 | 0.11578 | -0.107 | 15.229
16 | 1.747 | 0.12377 | -0.107 | 14.112
16.5 | 1.711 | 0.13799 | -0.104 | 12.403
17 | 1.66 | 0.15743 | -0.097 | 10.544
17.5 | 1.605 | 0.17663 | -0.089 | 9.089
18 | 1.55 | 0.19573 | -0.076 | 7.921
18.5 | 1.511 | 0.20872 | -0.068 | 7.238
19 | 1.475 | 0.22121 | -0.066 | 6.668

## 4. Re 50k Mach 0.10 (2)
BIGFOIL.COM POLAR EXPORT
MH 126
MH 126 |  |  |  | Cl Max: | 0.9434 | at alpha= | 20 | deg
XFOIL ncrit=9 |  |  |  | L/D Max: | 4.6928 | at alpha= | 5 | deg
Re: | 50000 |  |  | Cd Min: | 0.24594 | at alpha= | 20 | deg
Mach: | 0.1 |  |  | Cl=0 at alpha= | 1.1982 | deg
|  |  |  | @ Cl=0.1, Cd= | 0.052943
|  |  |  | @ Cl=0.4, Cd= | 0.09716
|  |  |  | @ Cl=0.6, Cd= | 0.13595
alpha (deg) | Cl | Cd | Cm | Cl/Cd
-13 | -0.3007 | 0.15257 | -0.0299 | -1.9709
-12.5 | -0.299 | 0.14728 | -0.0307 | -2.0301
-12 | -0.312 | 0.14428 | -0.0313 | -2.1625
-11.5 | -0.2978 | 0.13781 | -0.0308 | -2.1609
-11 | -0.2721 | 0.12929 | -0.0303 | -2.1046
-10 | -0.4442 | 0.08674 | -0.0575 | -5.1211
-9.5 | -0.6064 | 0.07184 | -0.0602 | -8.441
-9 | -0.6508 | 0.0657 | -0.0553 | -9.9056
-8.5 | -0.6896 | 0.05975 | -0.0503 | -11.5414
-8 | -0.7087 | 0.05389 | -0.0464 | -13.1509
-7.5 | -0.7067 | 0.04856 | -0.0437 | -14.5531
-7 | -0.6858 | 0.04387 | -0.0415 | -15.6326
-6.5 | -0.6584 | 0.04074 | -0.039 | -16.161
-6 | -0.6292 | 0.03806 | -0.0365 | -16.5318
-5.5 | -0.6 | 0.03601 | -0.0335 | -16.662
-5 | -0.5434 | 0.0328 | -0.0362 | -16.5671
-4.5 | -0.4791 | 0.03907 | -0.0308 | -12.2626
-4 | -0.4266 | 0.04559 | -0.0206 | -9.3573
-3.5 | -0.3774 | 0.0486 | -0.0136 | -7.7654
-3 | -0.311 | 0.04976 | -0.0118 | -6.25
-2.5 | -0.2742 | 0.04931 | -0.0099 | -5.5607
-2 | -0.2303 | 0.04887 | -0.0094 | -4.7125
-1.5 | -0.1815 | 0.04839 | -0.0098 | -3.7508
-1 | -0.1353 | 0.04796 | -0.0104 | -2.8211
-0.5 | -0.0967 | 0.04768 | -0.0107 | -2.0281
0 | -0.06 | 0.0477 | -0.0106 | -1.2579
0.5 | -0.0306 | 0.04813 | -0.0095 | -0.63578
1 | -0.0086 | 0.04889 | -0.0081 | -0.17591
1.5 | 0.0131 | 0.04999 | -0.0072 | 0.26205
2.5 | 0.1267 | 0.05385 | -0.0176 | 2.3528
3 | 0.2314 | 0.05729 | -0.0323 | 4.0391
3.5 | 0.2668 | 0.05939 | -0.0359 | 4.4923
4 | 0.2532 | 0.06269 | -0.0356 | 4.0389
4.5 | 0.3096 | 0.06642 | -0.0422 | 4.6612
5 | 0.3376 | 0.07194 | -0.0477 | 4.6928
7 | 0.3848 | 0.09502 | -0.0602 | 4.0497
7.5 | 0.4184 | 0.09975 | -0.0622 | 4.1945
8 | 0.4572 | 0.10525 | -0.0646 | 4.3439
8.5 | 0.5029 | 0.11181 | -0.0674 | 4.4978
9 | 0.5213 | 0.1168 | -0.0684 | 4.4632
9.5 | 0.5317 | 0.12088 | -0.0687 | 4.3986
10 | 0.5564 | 0.12635 | -0.0702 | 4.4036
10.5 | 0.5833 | 0.13204 | -0.0719 | 4.4176
11 | 0.6084 | 0.13791 | -0.0736 | 4.4116
11.5 | 0.6328 | 0.14387 | -0.0753 | 4.3984
12.5 | 0.6753 | 0.1557 | -0.0791 | 4.3372
13 | 0.6948 | 0.16155 | -0.0811 | 4.3008
13.5 | 0.711 | 0.16726 | -0.0834 | 4.2509
14 | 0.7291 | 0.1731 | -0.0857 | 4.212
14.5 | 0.7463 | 0.17914 | -0.0884 | 4.166
15 | 0.7663 | 0.18535 | -0.091 | 4.1343
15.5 | 0.7955 | 0.19327 | -0.0934 | 4.116
16 | 0.8271 | 0.20172 | -0.0957 | 4.1002
16.5 | 0.8325 | 0.20479 | -0.099 | 4.0651
17 | 0.842 | 0.2095 | -0.1025 | 4.0191
17.5 | 0.8566 | 0.21531 | -0.106 | 3.9784
18 | 0.8782 | 0.22247 | -0.1091 | 3.9475
18.5 | 0.9095 | 0.23196 | -0.1113 | 3.9209
19 | 0.9174 | 0.23492 | -0.1154 | 3.9052
19.5 | 0.9265 | 0.23953 | -0.1198 | 3.868
20 | 0.9434 | 0.24594 | -0.1235 | 3.8359

## 5. Re 50k Mach 0.25 (1)
BIGFOIL.COM POLAR EXPORT
MH 126
MH 126 |  |  |  | Cl Max: | 1.775 | at alpha= | 13 | deg
JavaFoil+Calcfoil stall+Eppler ext transition |  |  |  | L/D Max: | 37.666 | at alpha= | 3 | deg
Re: | 50000 |  |  | Cd Min: | 0.01986 | at alpha= | -5 | deg
Mach: | 0.25 |  |  | Cl=0 at alpha= | -5.0167 | deg
|  |  |  | @ Cl=0.1, Cd= | 0.022047
|  |  |  | @ Cl=0.4, Cd= | 0.024065
|  |  |  | @ Cl=0.6, Cd= | 0.0225
alpha (deg) | Cl | Cd | Cm | Cl/Cd
-19.5 | -0.402 | 0.42132 | -0.031 | -0.955
-19 | -0.448 | 0.37811 | -0.032 | -1.186
-18.5 | -0.491 | 0.32966 | -0.033 | -1.488
-18 | -0.529 | 0.31783 | -0.035 | -1.665
-17.5 | -0.564 | 0.28801 | -0.036 | -1.957
-17 | -0.594 | 0.25584 | -0.036 | -2.32
-16.5 | -0.619 | 0.23613 | -0.037 | -2.621
-16 | -0.639 | 0.20692 | -0.037 | -3.09
-15.5 | -0.654 | 0.19119 | -0.038 | -3.422
-15 | -0.664 | 0.17488 | -0.038 | -3.796
-14.5 | -0.668 | 0.16414 | -0.039 | -4.069
-14 | -0.666 | 0.15116 | -0.039 | -4.407
-13.5 | -0.659 | 0.1369 | -0.04 | -4.814
-13 | -0.646 | 0.12546 | -0.041 | -5.152
-12.5 | -0.629 | 0.11532 | -0.041 | -5.451
-12 | -0.606 | 0.10722 | -0.041 | -5.652
-11.5 | -0.578 | 0.10079 | -0.042 | -5.736
-11 | -0.544 | 0.09297 | -0.042 | -5.857
-10.5 | -0.508 | 0.08658 | -0.044 | -5.87
-10 | -0.469 | 0.08082 | -0.044 | -5.809
-9.5 | -0.428 | 0.07504 | -0.045 | -5.71
-9 | -0.386 | 0.0698 | -0.045 | -5.523
-8.5 | -0.341 | 0.06293 | -0.046 | -5.417
-8 | -0.295 | 0.05898 | -0.047 | -4.999
-7.5 | -0.247 | 0.05523 | -0.048 | -4.481
-7 | -0.199 | 0.05195 | -0.049 | -3.834
-6.5 | -0.15 | 0.04897 | -0.05 | -3.061
-6 | -0.117 | 0.02189 | -0.107 | -5.331
-5.5 | -0.058 | 0.02083 | -0.109 | -2.779
-5 | 0.002 | 0.01986 | -0.11 | 0.094
-4.5 | 0.06 | 0.02263 | -0.104 | 2.646
-4 | 0.119 | 0.02177 | -0.105 | 5.443
-3.5 | 0.177 | 0.02556 | -0.106 | 6.937
-3 | 0.237 | 0.02485 | -0.107 | 9.533
-2.5 | 0.296 | 0.02447 | -0.109 | 12.115
-2 | 0.356 | 0.02418 | -0.11 | 14.74
-1.5 | 0.417 | 0.02402 | -0.111 | 17.349
-1 | 0.477 | 0.02401 | -0.112 | 19.855
-0.5 | 0.538 | 0.02398 | -0.113 | 22.438
0 | 0.636 | 0.02164 | -0.114 | 29.407
0.5 | 0.699 | 0.02206 | -0.115 | 31.669
1 | 0.76 | 0.02256 | -0.116 | 33.694
1.5 | 0.821 | 0.02322 | -0.117 | 35.377
2 | 0.875 | 0.02388 | -0.117 | 36.653
2.5 | 0.926 | 0.02477 | -0.117 | 37.39
3 | 0.975 | 0.02588 | -0.116 | 37.666
3.5 | 1.023 | 0.02722 | -0.116 | 37.576
4 | 1.074 | 0.02856 | -0.116 | 37.602
4.5 | 1.124 | 0.03005 | -0.116 | 37.418
5 | 1.172 | 0.03181 | -0.116 | 36.855
5.5 | 1.22 | 0.03375 | -0.115 | 36.159
6 | 1.269 | 0.03572 | -0.115 | 35.534
6.5 | 1.321 | 0.03746 | -0.117 | 35.266
7 | 1.371 | 0.03962 | -0.117 | 34.616
7.5 | 1.42 | 0.04192 | -0.117 | 33.867
8 | 1.467 | 0.04443 | -0.117 | 33.028
8.5 | 1.514 | 0.04712 | -0.116 | 32.125
9 | 1.56 | 0.05005 | -0.116 | 31.166
9.5 | 1.603 | 0.05333 | -0.116 | 30.057
10 | 1.643 | 0.0571 | -0.116 | 28.772
10.5 | 1.679 | 0.06112 | -0.116 | 27.469
11 | 1.709 | 0.06564 | -0.115 | 26.041
11.5 | 1.734 | 0.07088 | -0.115 | 24.465
12 | 1.755 | 0.07639 | -0.114 | 22.975
12.5 | 1.77 | 0.08249 | -0.114 | 21.458
13 | 1.775 | 0.08905 | -0.113 | 19.938
13.5 | 1.77 | 0.09656 | -0.112 | 18.333
14 | 1.753 | 0.10526 | -0.111 | 16.658
14.5 | 1.731 | 0.11446 | -0.11 | 15.12
15 | 1.7 | 0.12417 | -0.109 | 13.693
15.5 | 1.643 | 0.14164 | -0.104 | 11.6
16 | 1.571 | 0.16179 | -0.096 | 9.708
16.5 | 1.488 | 0.18434 | -0.081 | 8.073
17 | 1.42 | 0.19868 | -0.067 | 7.148
17.5 | 1.356 | 0.21161 | -0.059 | 6.408
18 | 1.288 | 0.22558 | -0.049 | 5.708

## 6. Re 50k Mach 0.25 (2)
BIGFOIL.COM POLAR EXPORT
MH 126
MH 126 |  |  |  | Cl Max: | 0.9601 | at alpha= | 20 | deg
XFOIL ncrit=9 |  |  |  | L/D Max: | 4.3861 | at alpha= | 11 | deg
Re: | 50000 |  |  | Cd Min: | 0.25147 | at alpha= | 20 | deg
Mach: | 0.25 |  |  | Cl=0 at alpha= | 1.406 | deg
|  |  |  | @ Cl=0.1, Cd= | 0.055979
|  |  |  | @ Cl=0.4, Cd= | 0.09972
|  |  |  | @ Cl=0.6, Cd= | 0.1372
alpha (deg) | Cl | Cd | Cm | Cl/Cd
-12.5 | -0.287 | 0.14934 | -0.0314 | -1.9218
-12 | -0.2924 | 0.14532 | -0.032 | -2.0121
-11.5 | -0.288 | 0.14028 | -0.0318 | -2.053
-11 | -0.2623 | 0.13159 | -0.0314 | -1.9933
-10.5 | -0.3173 | 0.11881 | -0.0406 | -2.6707
-9.5 | -0.4325 | 0.0845 | -0.0572 | -5.1183
-9 | -0.6006 | 0.0719 | -0.0586 | -8.3533
-8.5 | -0.648 | 0.0665 | -0.0533 | -9.7444
-8 | -0.6873 | 0.06097 | -0.0484 | -11.2728
-7.5 | -0.7085 | 0.05528 | -0.0449 | -12.8166
-7 | -0.7065 | 0.04969 | -0.0425 | -14.2182
-6.5 | -0.6859 | 0.0454 | -0.04 | -15.1079
-6 | -0.6606 | 0.04189 | -0.0382 | -15.7699
-5.5 | -0.627 | 0.03919 | -0.036 | -15.999
-5 | -0.5393 | 0.03644 | -0.042 | -14.7997
-4.5 | -0.4771 | 0.03776 | -0.0401 | -12.6351
-4 | -0.4249 | 0.04626 | -0.0262 | -9.185
-3.5 | -0.3671 | 0.05047 | -0.0176 | -7.2736
-3 | -0.3131 | 0.05149 | -0.0138 | -6.0808
-2.5 | -0.2489 | 0.05139 | -0.0141 | -4.8434
-2 | -0.2253 | 0.05066 | -0.0113 | -4.4473
-1.5 | -0.1901 | 0.05027 | -0.0096 | -3.7816
-1 | -0.1611 | 0.04971 | -0.0087 | -3.2408
-0.5 | -0.1276 | 0.04961 | -0.0077 | -2.5721
0 | -0.0961 | 0.04976 | -0.0068 | -1.9313
0.5 | -0.0661 | 0.05017 | -0.006 | -1.3175
1 | -0.0341 | 0.05084 | -0.006 | -0.67073
1.5 | 0.0079 | 0.0517 | -0.0066 | 0.1528
2 | 0.0439 | 0.05299 | -0.0076 | 0.82846
2.5 | 0.0813 | 0.05526 | -0.0108 | 1.4712
3 | 0.1692 | 0.05864 | -0.0227 | 2.8854
3.5 | 0.2425 | 0.06234 | -0.0337 | 3.89
4 | 0.2264 | 0.06468 | -0.0318 | 3.5003
4.5 | 0.2734 | 0.06857 | -0.0379 | 3.9872
5 | 0.3126 | 0.07413 | -0.0447 | 4.2169
6 | 0.3088 | 0.08769 | -0.0539 | 3.5215
6.5 | 0.3365 | 0.09153 | -0.056 | 3.6764
7 | 0.3786 | 0.09667 | -0.0594 | 3.9164
8 | 0.4626 | 0.10864 | -0.0654 | 4.2581
8.5 | 0.4726 | 0.11232 | -0.0655 | 4.2076
9 | 0.5004 | 0.11764 | -0.0673 | 4.2537
9.5 | 0.5319 | 0.12336 | -0.0692 | 4.3118
10 | 0.5634 | 0.12944 | -0.0712 | 4.3526
11 | 0.6251 | 0.14252 | -0.0752 | 4.3861
11.5 | 0.6479 | 0.14861 | -0.077 | 4.3597
12.5 | 0.6911 | 0.16072 | -0.0809 | 4.3
14 | 0.7406 | 0.17716 | -0.0878 | 4.1804
14.5 | 0.7542 | 0.18268 | -0.0907 | 4.1285
15 | 0.7729 | 0.18873 | -0.0936 | 4.0953
15.5 | 0.7944 | 0.19552 | -0.0966 | 4.063
16 | 0.8236 | 0.20362 | -0.0992 | 4.0448
17 | 0.8565 | 0.21444 | -0.1058 | 3.9941
17.5 | 0.8701 | 0.21989 | -0.1096 | 3.957
18 | 0.8886 | 0.22658 | -0.1132 | 3.9218
18.5 | 0.917 | 0.2355 | -0.116 | 3.8938
19 | 0.9386 | 0.24217 | -0.1192 | 3.8758
19.5 | 0.9437 | 0.24515 | -0.1243 | 3.8495
20 | 0.9601 | 0.25147 | -0.1284 | 3.818

## 7. Re 50k Mach 0.50 (1)
BIGFOIL.COM POLAR EXPORT
MH 126
MH 126 |  |  |  | Cl Max: | 1.691 | at alpha= | 10 | deg
JavaFoil+Calcfoil stall+Eppler ext transition |  |  |  | L/D Max: | 32.777 | at alpha= | 2 | deg
Re: | 50000 |  |  | Cd Min: | 0.02414 | at alpha= | 0 | deg
Mach: | 0.5 |  |  | Cl=0 at alpha= | -5.0175 | deg
|  |  |  | @ Cl=0.1, Cd= | 0.02928
|  |  |  | @ Cl=0.4, Cd= | 0.0271
|  |  |  | @ Cl=0.6, Cd= | 0.027123
alpha (deg) | Cl | Cd | Cm | Cl/Cd
-20 | -0.847 | 0.4637 | -0.06 | -1.827
-19.5 | -0.816 | 0.42099 | -0.057 | -1.939
-19 | -0.788 | 0.41022 | -0.056 | -1.921
-18.5 | -0.76 | 0.38308 | -0.057 | -1.985
-18 | -0.733 | 0.39013 | -0.057 | -1.878
-17.5 | -0.705 | 0.38146 | -0.057 | -1.848
-17 | -0.677 | 0.3858 | -0.057 | -1.755
-16.5 | -0.649 | 0.37542 | -0.058 | -1.73
-16 | -0.62 | 0.31272 | -0.053 | -1.981
-15.5 | -0.591 | 0.29574 | -0.053 | -2
-15 | -0.563 | 0.29991 | -0.052 | -1.879
-14.5 | -0.535 | 0.29161 | -0.052 | -1.836
-14 | -0.508 | 0.28122 | -0.053 | -1.805
-13.5 | -0.479 | 0.29483 | -0.053 | -1.626
-13 | -0.45 | 0.23571 | -0.047 | -1.911
-12.5 | -0.422 | 0.23434 | -0.045 | -1.802
-12 | -0.394 | 0.22321 | -0.045 | -1.766
-11.5 | -0.366 | 0.21968 | -0.045 | -1.666
-11 | -0.338 | 0.22171 | -0.045 | -1.524
-10.5 | -0.31 | 0.21769 | -0.046 | -1.423
-10 | -0.282 | 0.1618 | -0.048 | -1.742
-9.5 | -0.383 | 0.10596 | -0.048 | -3.614
-9 | -0.38 | 0.08788 | -0.048 | -4.324
-8.5 | -0.352 | 0.07776 | -0.05 | -4.524
-8 | -0.313 | 0.06718 | -0.05 | -4.652
-7.5 | -0.267 | 0.0606 | -0.051 | -4.405
-7 | -0.217 | 0.05595 | -0.052 | -3.883
-6.5 | -0.165 | 0.05162 | -0.054 | -3.192
-6 | -0.11 | 0.04824 | -0.056 | -2.29
-5.5 | -0.055 | 0.04937 | -0.057 | -1.11
-5 | 0.002 | 0.02682 | -0.121 | 0.076
-4.5 | 0.066 | 0.02973 | -0.115 | 2.224
-4 | 0.131 | 0.02887 | -0.116 | 4.538
-3.5 | 0.196 | 0.02826 | -0.117 | 6.952
-3 | 0.262 | 0.02775 | -0.118 | 9.425
-2.5 | 0.327 | 0.02737 | -0.119 | 11.954
-2 | 0.393 | 0.0271 | -0.12 | 14.517
-1.5 | 0.46 | 0.0271 | -0.121 | 16.969
-1 | 0.526 | 0.02714 | -0.122 | 19.392
-0.5 | 0.593 | 0.02732 | -0.123 | 21.704
0 | 0.706 | 0.02414 | -0.124 | 29.264
0.5 | 0.767 | 0.02487 | -0.124 | 30.852
1 | 0.825 | 0.02586 | -0.124 | 31.902
1.5 | 0.882 | 0.02707 | -0.123 | 32.579
2 | 0.937 | 0.02858 | -0.123 | 32.777
2.5 | 0.991 | 0.03031 | -0.122 | 32.69
3 | 1.048 | 0.032 | -0.122 | 32.736
3.5 | 1.103 | 0.0339 | -0.122 | 32.542
4 | 1.158 | 0.03603 | -0.122 | 32.137
4.5 | 1.211 | 0.03844 | -0.121 | 31.498
5 | 1.265 | 0.0409 | -0.121 | 30.931
5.5 | 1.322 | 0.04337 | -0.122 | 30.471
6 | 1.375 | 0.04628 | -0.122 | 29.702
6.5 | 1.428 | 0.04937 | -0.123 | 28.929
7 | 1.479 | 0.05289 | -0.123 | 27.973
7.5 | 1.527 | 0.057 | -0.123 | 26.799
8 | 1.573 | 0.06154 | -0.123 | 25.563
8.5 | 1.614 | 0.06696 | -0.125 | 24.103
9 | 1.65 | 0.07306 | -0.125 | 22.584
9.5 | 1.674 | 0.08045 | -0.124 | 20.809
10 | 1.691 | 0.08944 | -0.123 | 18.903
10.5 | 1.686 | 0.10065 | -0.121 | 16.753
11 | 1.648 | 0.11511 | -0.119 | 14.314
11.5 | 1.527 | 0.13758 | -0.114 | 11.099
12 | 0.944 | 0.19464 | -0.049 | 4.85
12.5 | 0.972 | 0.275 | -0.06 | 3.535
13 | 1.001 | 0.31779 | -0.068 | 3.15
13.5 | 1.031 | 0.36619 | -0.077 | 2.816
14 | 1.058 | 0.36841 | -0.077 | 2.872
14.5 | 1.089 | 0.4138 | -0.084 | 2.631
15 | 1.116 | 0.40665 | -0.084 | 2.743

## 8. Re 50k Mach 0.50 (2)
BIGFOIL.COM POLAR EXPORT
MH 126
MH 126 |  |  |  | Cl Max: | 1.0493 | at alpha= | 20 | deg
XFOIL ncrit=9 |  |  |  | L/D Max: | 4.0139 | at alpha= | 11.5 | deg
Re: | 50000 |  |  | Cd Min: | 0.2821 | at alpha= | 20 | deg
Mach: | 0.5 |  |  | Cl=0 at alpha= | 2.61 | deg
|  |  |  | @ Cl=0.1, Cd= | 0.06938
|  |  |  | @ Cl=0.4, Cd= | 0.11203
|  |  |  | @ Cl=0.6, Cd= | 0.15011
alpha (deg) | Cl | Cd | Cm | Cl/Cd
-11 | -0.2298 | 0.14152 | -0.0357 | -1.6238
-10.5 | -0.2223 | 0.13536 | -0.0353 | -1.6423
-10 | -0.2743 | 0.12142 | -0.0456 | -2.2591
-9.5 | -0.2782 | 0.11452 | -0.0449 | -2.4293
-9 | -0.3223 | 0.10577 | -0.0471 | -3.0472
-8.5 | -0.3478 | 0.09995 | -0.0446 | -3.4797
-8 | -0.3843 | 0.0945 | -0.0417 | -4.0667
-7.5 | -0.4289 | 0.08864 | -0.0396 | -4.8387
-7 | -0.4855 | 0.08187 | -0.0387 | -5.9301
-6.5 | -0.5548 | 0.0748 | -0.0382 | -7.4171
-6 | -0.5902 | 0.06345 | -0.0504 | -9.3018
-5.5 | -0.5868 | 0.05444 | -0.0581 | -10.7788
-5 | -0.5401 | 0.04821 | -0.0624 | -11.2031
-4.5 | -0.4801 | 0.04416 | -0.0635 | -10.8718
-4 | -0.4337 | 0.04274 | -0.0597 | -10.1474
-3.5 | -0.3377 | 0.05658 | -0.0365 | -5.9685
-3 | -0.2818 | 0.0598 | -0.0265 | -4.7124
-2.5 | -0.257 | 0.05941 | -0.0212 | -4.3259
-2 | -0.2216 | 0.0591 | -0.0172 | -3.7496
-1.5 | -0.2027 | 0.05854 | -0.013 | -3.4626
-1 | -0.1796 | 0.05823 | -0.0093 | -3.0843
-0.5 | -0.1665 | 0.058 | -0.0056 | -2.8707
0 | -0.149 | 0.05784 | -0.0032 | -2.5761
0.5 | -0.1161 | 0.0581 | -0.0022 | -1.9983
1 | -0.084 | 0.05868 | -0.0013 | -1.4315
1.5 | -0.0738 | 0.05973 | 0.0009 | -1.2356
2 | -0.0413 | 0.06099 | 0.0007 | -0.67716
2.5 | -0.0044 | 0.0625 | 0.0001 | -0.0704
3 | 0.0156 | 0.06463 | -0.0002 | 0.24137
3.5 | 0.0787 | 0.06757 | -0.006 | 1.1647
4 | 0.132 | 0.0721 | -0.0154 | 1.8308
4.5 | 0.1687 | 0.07645 | -0.0227 | 2.2067
6.5 | 0.2863 | 0.09724 | -0.0471 | 2.9443
7 | 0.3463 | 0.10414 | -0.0539 | 3.3253
7.5 | 0.3935 | 0.11074 | -0.059 | 3.5534
8 | 0.4151 | 0.11503 | -0.0612 | 3.6086
8.5 | 0.4475 | 0.12068 | -0.0644 | 3.7082
9 | 0.4822 | 0.12655 | -0.0674 | 3.8104
9.5 | 0.5151 | 0.13277 | -0.0705 | 3.8796
10 | 0.5494 | 0.13924 | -0.0734 | 3.9457
10.5 | 0.5798 | 0.14565 | -0.0763 | 3.9808
11 | 0.6089 | 0.15208 | -0.0792 | 4.0038
11.5 | 0.636 | 0.15845 | -0.0821 | 4.0139
12 | 0.6612 | 0.16478 | -0.0852 | 4.0126
12.5 | 0.6867 | 0.17126 | -0.0884 | 4.0097
13 | 0.7119 | 0.17798 | -0.0917 | 3.9999
13.5 | 0.7391 | 0.18503 | -0.0952 | 3.9945
14 | 0.7726 | 0.19366 | -0.0986 | 3.9895
14.5 | 0.8043 | 0.20206 | -0.102 | 3.9805
15 | 0.8232 | 0.20738 | -0.1058 | 3.9695
15.5 | 0.8416 | 0.21318 | -0.11 | 3.9478
16 | 0.8632 | 0.22033 | -0.1143 | 3.9178
16.5 | 0.8921 | 0.22905 | -0.1182 | 3.8948
17 | 0.9282 | 0.24043 | -0.1215 | 3.8606
17.5 | 0.9382 | 0.24323 | -0.1268 | 3.8573
18 | 0.9577 | 0.25011 | -0.1318 | 3.8291
18.5 | 0.9861 | 0.26001 | -0.1359 | 3.7925
19.5 | 1.0275 | 0.27375 | -0.1458 | 3.7534
20 | 1.0493 | 0.2821 | -0.1509 | 3.7196

## 9. Re 100k Mach 0.00 (1)
BIGFOIL.COM POLAR EXPORT
MH 126
MH 126 |  |  |  | Cl Max: | 1.832 | at alpha= | 14 | deg
JavaFoil+Calcfoil stall+Eppler ext transition |  |  |  | L/D Max: | 58.155 | at alpha= | 5.5 | deg
Re: | 100000 |  |  | Cd Min: | 0.01186 | at alpha= | 0 | deg
Mach: | 0 |  |  | Cl=0 at alpha= | -5.0169 | deg
|  |  |  | @ Cl=0.1, Cd= | 0.015271
|  |  |  | @ Cl=0.4, Cd= | 0.013014
|  |  |  | @ Cl=0.6, Cd= | 0.011974
alpha (deg) | Cl | Cd | Cm | Cl/Cd
-20 | -0.747 | 0.23066 | -0.035 | -3.238
-19.5 | -0.757 | 0.21931 | -0.035 | -3.45
-19 | -0.765 | 0.20783 | -0.035 | -3.68
-18.5 | -0.771 | 0.1993 | -0.036 | -3.87
-18 | -0.776 | 0.18832 | -0.036 | -4.119
-17.5 | -0.778 | 0.17703 | -0.036 | -4.393
-17 | -0.777 | 0.16995 | -0.037 | -4.574
-16.5 | -0.774 | 0.15909 | -0.037 | -4.867
-16 | -0.769 | 0.14884 | -0.038 | -5.164
-15.5 | -0.76 | 0.14045 | -0.038 | -5.411
-15 | -0.748 | 0.13162 | -0.039 | -5.685
-14.5 | -0.733 | 0.12278 | -0.039 | -5.973
-14 | -0.715 | 0.11696 | -0.039 | -6.117
-13.5 | -0.694 | 0.10889 | -0.04 | -6.376
-13 | -0.67 | 0.10268 | -0.04 | -6.526
-12.5 | -0.643 | 0.09563 | -0.041 | -6.723
-12 | -0.613 | 0.09044 | -0.041 | -6.775
-11.5 | -0.579 | 0.08501 | -0.042 | -6.816
-11 | -0.542 | 0.07967 | -0.042 | -6.807
-10.5 | -0.504 | 0.07503 | -0.043 | -6.71
-10 | -0.463 | 0.07048 | -0.044 | -6.569
-9.5 | -0.421 | 0.06597 | -0.044 | -6.382
-9 | -0.378 | 0.06216 | -0.045 | -6.076
-8.5 | -0.333 | 0.05725 | -0.046 | -5.819
-8 | -0.288 | 0.05409 | -0.047 | -5.316
-7.5 | -0.241 | 0.05106 | -0.048 | -4.72
-7 | -0.194 | 0.0482 | -0.049 | -4.018
-6.5 | -0.171 | 0.01874 | -0.105 | -9.141
-6 | -0.115 | 0.01784 | -0.106 | -6.42
-5.5 | -0.057 | 0.01707 | -0.107 | -3.327
-5 | 0.002 | 0.0162 | -0.105 | 0.11
-4.5 | 0.06 | 0.01559 | -0.106 | 3.85
-4 | 0.119 | 0.01512 | -0.107 | 7.854
-3.5 | 0.178 | 0.01472 | -0.108 | 12.1
-3 | 0.238 | 0.01429 | -0.11 | 16.647
-2.5 | 0.298 | 0.01397 | -0.111 | 21.319
-2 | 0.358 | 0.01373 | -0.112 | 26.085
-1.5 | 0.419 | 0.01269 | -0.113 | 33.011
-1 | 0.48 | 0.01254 | -0.114 | 38.254
-0.5 | 0.542 | 0.01234 | -0.115 | 43.936
0 | 0.618 | 0.01186 | -0.116 | 52.083
0.5 | 0.679 | 0.01664 | -0.117 | 40.785
1 | 0.74 | 0.01696 | -0.118 | 43.595
1.5 | 0.8 | 0.01731 | -0.119 | 46.222
2 | 0.86 | 0.01765 | -0.121 | 48.738
2.5 | 0.92 | 0.01805 | -0.122 | 51.001
3 | 0.98 | 0.01846 | -0.122 | 53.087
3.5 | 1.039 | 0.01893 | -0.122 | 54.878
4 | 1.097 | 0.01946 | -0.123 | 56.381
4.5 | 1.155 | 0.02007 | -0.123 | 57.537
5 | 1.211 | 0.0209 | -0.123 | 57.949
5.5 | 1.262 | 0.0217 | -0.123 | 58.155
6 | 1.31 | 0.02266 | -0.123 | 57.799
6.5 | 1.358 | 0.02374 | -0.122 | 57.193
7 | 1.406 | 0.02505 | -0.122 | 56.121
7.5 | 1.452 | 0.02648 | -0.121 | 54.825
8 | 1.498 | 0.02816 | -0.121 | 53.179
8.5 | 1.542 | 0.03002 | -0.121 | 51.353
9 | 1.585 | 0.03213 | -0.12 | 49.329
9.5 | 1.626 | 0.03442 | -0.12 | 47.232
10 | 1.665 | 0.03707 | -0.119 | 44.925
10.5 | 1.701 | 0.04 | -0.119 | 42.531
11 | 1.733 | 0.04319 | -0.118 | 40.123
11.5 | 1.761 | 0.04676 | -0.118 | 37.658
12 | 1.786 | 0.05071 | -0.117 | 35.213
12.5 | 1.807 | 0.05512 | -0.117 | 32.791
13 | 1.821 | 0.05966 | -0.116 | 30.53
13.5 | 1.829 | 0.06496 | -0.115 | 28.159
14 | 1.832 | 0.07055 | -0.115 | 25.968
14.5 | 1.829 | 0.07707 | -0.114 | 23.732
15 | 1.823 | 0.08322 | -0.113 | 21.904
15.5 | 1.811 | 0.09003 | -0.112 | 20.114
16 | 1.795 | 0.09718 | -0.111 | 18.466
16.5 | 1.773 | 0.10645 | -0.11 | 16.652
17 | 1.747 | 0.11477 | -0.109 | 15.223
17.5 | 1.716 | 0.12455 | -0.108 | 13.779
18 | 1.685 | 0.13299 | -0.107 | 12.672
18.5 | 1.646 | 0.14426 | -0.105 | 11.413
19 | 1.609 | 0.1558 | -0.104 | 10.324

## 10. Re 100k Mach 0.00 (2)
BIGFOIL.COM POLAR EXPORT
MH 126
MH 126 |  |  |  | Cl Max: | 1.5183 | at alpha= | 16 | deg
XFOIL ncrit=9 |  |  |  | L/D Max: | 38.7036 | at alpha= | 11.5 | deg
Re: | 100000 |  |  | Cd Min: | 0.23984 | at alpha= | 20 | deg
Mach: | 0 |  |  | Cl=0 at alpha= | -3.4164 | deg
|  |  |  | @ Cl=0.1, Cd= | 0.024767
|  |  |  | @ Cl=0.4, Cd= | 0.023207
|  |  |  | @ Cl=0.6, Cd= | 0.023752
alpha (deg) | Cl | Cd | Cm | Cl/Cd
-20 | -0.4961 | 0.229 | -0.0096 | -2.1664
-19.5 | -0.4689 | 0.2211 | -0.0096 | -2.1208
-19 | -0.4542 | 0.21567 | -0.0124 | -2.106
-18.5 | -0.4719 | 0.21589 | -0.0203 | -2.1858
-18 | -0.4281 | 0.20361 | -0.0179 | -2.1025
-17.5 | -0.413 | 0.19798 | -0.02 | -2.0861
-17 | -0.4374 | 0.19699 | -0.028 | -2.2204
-16.5 | -0.3892 | 0.18576 | -0.0247 | -2.0952
-16 | -0.3916 | 0.18151 | -0.029 | -2.1575
-15.5 | -0.3735 | 0.17364 | -0.0298 | -2.151
-15 | -0.3559 | 0.16776 | -0.0304 | -2.1215
-14.5 | -0.3789 | 0.16238 | -0.0362 | -2.3334
-14 | -0.3396 | 0.15507 | -0.0337 | -2.19
-13 | -0.3261 | 0.14278 | -0.0361 | -2.2839
-12.5 | -0.3448 | 0.13582 | -0.0398 | -2.5387
-12 | -0.3198 | 0.13002 | -0.0381 | -2.4596
-11.5 | -0.455 | 0.09113 | -0.0626 | -4.9929
-11 | -0.616 | 0.07026 | -0.0731 | -8.7674
-10.5 | -0.6551 | 0.0642 | -0.0688 | -10.204
-10 | -0.7027 | 0.05954 | -0.0619 | -11.8021
-9.5 | -0.7392 | 0.05454 | -0.0553 | -13.5534
-9 | -0.7618 | 0.04925 | -0.0498 | -15.468
-8.5 | -0.7651 | 0.04408 | -0.0456 | -17.3571
-8 | -0.7016 | 0.03878 | -0.051 | -18.0918
-7.5 | -0.6199 | 0.03473 | -0.0575 | -17.8491
-7 | -0.5427 | 0.03142 | -0.062 | -17.2724
-6.5 | -0.4682 | 0.02875 | -0.0658 | -16.2852
-6 | -0.3955 | 0.02591 | -0.07 | -15.2644
-5.5 | -0.3266 | 0.02187 | -0.076 | -14.9337
-5 | -0.2425 | 0.02291 | -0.0789 | -10.5849
-4.5 | -0.1624 | 0.02482 | -0.0783 | -6.5431
-4 | -0.0816 | 0.02536 | -0.0796 | -3.2177
-3.5 | -0.0109 | 0.0254 | -0.0801 | -0.42913
-3 | 0.0543 | 0.02507 | -0.0807 | 2.1659
-2.5 | 0.1206 | 0.02463 | -0.0818 | 4.8965
-2 | 0.1787 | 0.02425 | -0.0818 | 7.3691
-1.5 | 0.2302 | 0.02391 | -0.0812 | 9.6278
-1 | 0.286 | 0.02354 | -0.0815 | 12.1495
-0.5 | 0.3421 | 0.0233 | -0.0819 | 14.6824
0 | 0.3967 | 0.0232 | -0.0819 | 17.0991
0.5 | 0.444 | 0.0233 | -0.0802 | 19.0558
1 | 0.4938 | 0.02338 | -0.0793 | 21.1206
1.5 | 0.546 | 0.02348 | -0.0788 | 23.2538
2 | 0.5927 | 0.0237 | -0.0775 | 25.0084
2.5 | 0.6377 | 0.02402 | -0.0758 | 26.5487
3 | 0.6807 | 0.02441 | -0.0738 | 27.8861
3.5 | 0.7236 | 0.02484 | -0.0718 | 29.1304
4 | 0.7696 | 0.02522 | -0.0703 | 30.5155
4.5 | 0.8138 | 0.02535 | -0.0678 | 32.1026
5 | 0.8429 | 0.02589 | -0.0635 | 32.557
5.5 | 0.8784 | 0.02638 | -0.0605 | 33.298
6 | 0.9614 | 0.02704 | -0.0669 | 35.5547
6.5 | 1.0224 | 0.02786 | -0.0702 | 36.6978
7 | 1.0945 | 0.02846 | -0.0745 | 38.4575
7.5 | 1.1438 | 0.02971 | -0.0753 | 38.4988
8 | 1.1892 | 0.03103 | -0.0751 | 38.3242
8.5 | 1.2312 | 0.0324 | -0.0742 | 38
9 | 1.2726 | 0.03367 | -0.0729 | 37.7963
9.5 | 1.3145 | 0.0348 | -0.0716 | 37.773
10 | 1.3577 | 0.03576 | -0.0703 | 37.967
10.5 | 1.4013 | 0.0366 | -0.069 | 38.2869
11 | 1.4432 | 0.03741 | -0.0674 | 38.5779
11.5 | 1.4808 | 0.03826 | -0.0652 | 38.7036
12 | 1.5067 | 0.03934 | -0.0616 | 38.2994
12.5 | 1.487 | 0.04225 | -0.0533 | 35.1953
13 | 1.4783 | 0.04545 | -0.0478 | 32.5259
13.5 | 1.4742 | 0.04894 | -0.0438 | 30.1226
14 | 1.4756 | 0.05246 | -0.0411 | 28.1281
14.5 | 1.4825 | 0.05593 | -0.0392 | 26.5063
15 | 1.4926 | 0.05935 | -0.0378 | 25.1491
15.5 | 1.3691 | 0.07819 | -0.0394 | 17.5099
16 | 1.5183 | 0.06627 | -0.036 | 22.9108
17.5 | 0.944 | 0.19464 | -0.0942 | 4.85
18 | 0.9779 | 0.19722 | -0.0945 | 4.9584
19.5 | 0.9562 | 0.23121 | -0.1171 | 4.1356
20 | 1.0079 | 0.23984 | -0.1153 | 4.2024

## 11. Re 100k Mach 0.10 (1)
BIGFOIL.COM POLAR EXPORT
MH 126
MH 126 |  |  |  | Cl Max: | 1.827 | at alpha= | 13.5 | deg
JavaFoil+Calcfoil stall+Eppler ext transition |  |  |  | L/D Max: | 57.874 | at alpha= | 5.5 | deg
Re: | 100000 |  |  | Cd Min: | 0.01187 | at alpha= | 0 | deg
Mach: | 0.1 |  |  | Cl=0 at alpha= | -5.0169 | deg
|  |  |  | @ Cl=0.1, Cd= | 0.015374
|  |  |  | @ Cl=0.4, Cd= | 0.013102
|  |  |  | @ Cl=0.6, Cd= | 0.012014
alpha (deg) | Cl | Cd | Cm | Cl/Cd
-20 | -0.709 | 0.24325 | -0.035 | -2.916
-19.5 | -0.722 | 0.22985 | -0.035 | -3.143
-19 | -0.734 | 0.21634 | -0.036 | -3.392
-18.5 | -0.743 | 0.20407 | -0.036 | -3.643
-18 | -0.751 | 0.19445 | -0.036 | -3.862
-17.5 | -0.756 | 0.1814 | -0.036 | -4.168
-17 | -0.759 | 0.17428 | -0.037 | -4.353
-16.5 | -0.759 | 0.16221 | -0.037 | -4.677
-16 | -0.755 | 0.15154 | -0.037 | -4.985
-15.5 | -0.749 | 0.14216 | -0.038 | -5.27
-15 | -0.74 | 0.13351 | -0.038 | -5.54
-14.5 | -0.727 | 0.12416 | -0.039 | -5.854
-14 | -0.711 | 0.11776 | -0.039 | -6.034
-13.5 | -0.691 | 0.10959 | -0.04 | -6.305
-13 | -0.668 | 0.10317 | -0.04 | -6.474
-12.5 | -0.642 | 0.09725 | -0.041 | -6.6
-12 | -0.613 | 0.09179 | -0.041 | -6.673
-11.5 | -0.58 | 0.08531 | -0.042 | -6.797
-11 | -0.543 | 0.08056 | -0.043 | -6.741
-10.5 | -0.505 | 0.07559 | -0.043 | -6.675
-10 | -0.464 | 0.07062 | -0.044 | -6.573
-9.5 | -0.422 | 0.06639 | -0.044 | -6.361
-9 | -0.379 | 0.06252 | -0.045 | -6.062
-8.5 | -0.334 | 0.05751 | -0.046 | -5.815
-8 | -0.289 | 0.05415 | -0.047 | -5.331
-7.5 | -0.242 | 0.05104 | -0.048 | -4.742
-7 | -0.195 | 0.04825 | -0.049 | -4.031
-6.5 | -0.172 | 0.01888 | -0.105 | -9.112
-6 | -0.115 | 0.01801 | -0.106 | -6.386
-5.5 | -0.057 | 0.01717 | -0.107 | -3.321
-5 | 0.002 | 0.01644 | -0.108 | 0.111
-4.5 | 0.06 | 0.01574 | -0.107 | 3.827
-4 | 0.119 | 0.0152 | -0.108 | 7.847
-3.5 | 0.179 | 0.01482 | -0.109 | 12.059
-3 | 0.239 | 0.01443 | -0.11 | 16.549
-2.5 | 0.299 | 0.01403 | -0.111 | 21.326
-2 | 0.36 | 0.01379 | -0.112 | 26.099
-1.5 | 0.421 | 0.01274 | -0.113 | 33.032
-1 | 0.482 | 0.01258 | -0.114 | 38.297
-0.5 | 0.544 | 0.0124 | -0.115 | 43.895
0 | 0.621 | 0.01187 | -0.117 | 52.308
0.5 | 0.682 | 0.01671 | -0.118 | 40.822
1 | 0.743 | 0.01704 | -0.119 | 43.616
1.5 | 0.804 | 0.0174 | -0.12 | 46.217
2 | 0.865 | 0.01769 | -0.122 | 48.868
2.5 | 0.925 | 0.01814 | -0.122 | 50.992
3 | 0.985 | 0.01857 | -0.123 | 53.034
3.5 | 1.044 | 0.01902 | -0.123 | 54.876
4 | 1.102 | 0.01961 | -0.123 | 56.206
4.5 | 1.16 | 0.02022 | -0.124 | 57.39
5 | 1.216 | 0.02104 | -0.124 | 57.79
5.5 | 1.266 | 0.02187 | -0.123 | 57.874
6 | 1.314 | 0.02286 | -0.123 | 57.459
6.5 | 1.362 | 0.02399 | -0.123 | 56.777
7 | 1.41 | 0.02534 | -0.122 | 55.638
7.5 | 1.456 | 0.02684 | -0.122 | 54.251
8 | 1.502 | 0.02856 | -0.121 | 52.599
8.5 | 1.546 | 0.03048 | -0.121 | 50.733
9 | 1.589 | 0.03265 | -0.121 | 48.684
9.5 | 1.63 | 0.035 | -0.12 | 46.573
10 | 1.669 | 0.0377 | -0.12 | 44.282
10.5 | 1.705 | 0.04074 | -0.119 | 41.848
11 | 1.736 | 0.04408 | -0.119 | 39.395
11.5 | 1.764 | 0.04777 | -0.118 | 36.922
12 | 1.788 | 0.05185 | -0.118 | 34.477
12.5 | 1.809 | 0.05652 | -0.117 | 31.998
13 | 1.821 | 0.06107 | -0.116 | 29.817
13.5 | 1.827 | 0.06665 | -0.116 | 27.417
14 | 1.827 | 0.07255 | -0.115 | 25.188
14.5 | 1.822 | 0.07916 | -0.114 | 23.02
15 | 1.813 | 0.08573 | -0.113 | 21.145
15.5 | 1.798 | 0.09266 | -0.112 | 19.405
16 | 1.778 | 0.10075 | -0.111 | 17.65
16.5 | 1.752 | 0.10972 | -0.11 | 15.967
17 | 1.721 | 0.1186 | -0.109 | 14.515
17.5 | 1.688 | 0.12745 | -0.108 | 13.246
18 | 1.649 | 0.13835 | -0.106 | 11.917
18.5 | 1.605 | 0.15116 | -0.104 | 10.618

## 12. Re 100k Mach 0.10 (2)
BIGFOIL.COM POLAR EXPORT
MH 126
MH 126 |  |  |  | Cl Max: | 1.5103 | at alpha= | 12.5 | deg
XFOIL ncrit=9 |  |  |  | L/D Max: | 38.4346 | at alpha= | 7.5 | deg
Re: | 100000 |  |  | Cd Min: | 0.19681 | at alpha= | 17.5 | deg
Mach: | 0.1 |  |  | Cl=0 at alpha= | -3.3965 | deg
|  |  |  | @ Cl=0.1, Cd= | 0.024932
|  |  |  | @ Cl=0.4, Cd= | 0.02347
|  |  |  | @ Cl=0.6, Cd= | 0.023919
alpha (deg) | Cl | Cd | Cm | Cl/Cd
-13.5 | -0.379 | 0.15089 | -0.0412 | -2.5118
-13 | -0.3239 | 0.14336 | -0.0362 | -2.2593
-12.5 | -0.3413 | 0.13647 | -0.0397 | -2.5009
-12 | -0.317 | 0.1306 | -0.0382 | -2.4273
-11.5 | -0.3365 | 0.12312 | -0.0412 | -2.7331
-11 | -0.6009 | 0.0717 | -0.0735 | -8.3808
-10.5 | -0.6328 | 0.06489 | -0.0705 | -9.7519
-10 | -0.6855 | 0.06055 | -0.0635 | -11.3212
-9.5 | -0.727 | 0.05579 | -0.0566 | -13.031
-9 | -0.7551 | 0.0507 | -0.0507 | -14.8935
-8.5 | -0.7645 | 0.04548 | -0.0462 | -16.8096
-8 | -0.7012 | 0.03957 | -0.0522 | -17.7205
-7.5 | -0.6193 | 0.03534 | -0.0589 | -17.5241
-7 | -0.5447 | 0.03179 | -0.0629 | -17.1343
-6.5 | -0.4679 | 0.02902 | -0.0668 | -16.1234
-6 | -0.3941 | 0.02616 | -0.071 | -15.065
-5.5 | -0.3252 | 0.02183 | -0.0772 | -14.8969
-5 | -0.2406 | 0.02298 | -0.0797 | -10.47
-4.5 | -0.1588 | 0.0249 | -0.0794 | -6.3775
-3.5 | -0.0146 | 0.02555 | -0.0798 | -0.57143
-3 | 0.0559 | 0.02523 | -0.081 | 2.2156
-2.5 | 0.1239 | 0.02477 | -0.0823 | 5.002
-2 | 0.1758 | 0.02443 | -0.0815 | 7.1961
-1.5 | 0.2314 | 0.02402 | -0.0815 | 9.6336
-1 | 0.2888 | 0.02364 | -0.0821 | 12.2166
-0.5 | 0.3449 | 0.02342 | -0.0825 | 14.7267
0 | 0.3918 | 0.02346 | -0.0808 | 16.7008
0.5 | 0.441 | 0.02352 | -0.0796 | 18.75
1 | 0.4913 | 0.0236 | -0.0788 | 20.8178
1.5 | 0.5426 | 0.02373 | -0.0782 | 22.8656
2 | 0.5951 | 0.02389 | -0.0776 | 24.91
2.5 | 0.6419 | 0.02417 | -0.0762 | 26.5577
3 | 0.6841 | 0.02458 | -0.074 | 27.8316
3.5 | 0.7253 | 0.02505 | -0.0717 | 28.9541
4 | 0.7683 | 0.02553 | -0.0697 | 30.094
4.5 | 0.8132 | 0.02572 | -0.0673 | 31.6174
5 | 0.8484 | 0.02611 | -0.0638 | 32.4933
5.5 | 0.8798 | 0.02668 | -0.06 | 32.976
6 | 0.9588 | 0.02741 | -0.0657 | 34.9799
6.5 | 1.0168 | 0.02843 | -0.0687 | 35.765
7 | 1.0819 | 0.02933 | -0.0721 | 36.8871
7.5 | 1.1515 | 0.02996 | -0.0754 | 38.4346
8 | 1.1958 | 0.03129 | -0.075 | 38.2167
8.5 | 1.2354 | 0.03274 | -0.0736 | 37.7337
9 | 1.2726 | 0.0342 | -0.0718 | 37.2105
9.5 | 1.3085 | 0.03559 | -0.0697 | 36.7659
10 | 1.3442 | 0.03687 | -0.0674 | 36.4578
10.5 | 1.3806 | 0.038 | -0.0651 | 36.3316
11 | 1.4162 | 0.03896 | -0.0626 | 36.3501
11.5 | 1.4508 | 0.03989 | -0.06 | 36.37
12 | 1.4829 | 0.04091 | -0.0572 | 36.2479
12.5 | 1.5103 | 0.04212 | -0.0541 | 35.8571
13 | 1.4634 | 0.04718 | -0.0456 | 31.0174
13.5 | 1.428 | 0.05338 | -0.0411 | 26.7516
14 | 1.4052 | 0.05975 | -0.0391 | 23.518
14.5 | 1.4126 | 0.06376 | -0.0381 | 22.155
15 | 1.4315 | 0.06672 | -0.0373 | 21.4553
15.5 | 1.3605 | 0.08073 | -0.0395 | 16.8525
16 | 1.4531 | 0.07476 | -0.0366 | 19.4369
17 | 0.9209 | 0.19263 | -0.0936 | 4.7807
17.5 | 0.9449 | 0.19681 | -0.0953 | 4.8011

## 13. Re 100k Mach 0.25 (1)
BIGFOIL.COM POLAR EXPORT
MH 126
MH 126 |  |  |  | Cl Max: | 1.81 | at alpha= | 13 | deg
JavaFoil+Calcfoil stall+Eppler ext transition |  |  |  | L/D Max: | 56.129 | at alpha= | 5 | deg
Re: | 100000 |  |  | Cd Min: | 0.01271 | at alpha= | -0.5 | deg
Mach: | 0.25 |  |  | Cl=0 at alpha= | -5.0167 | deg
|  |  |  | @ Cl=0.1, Cd= | 0.015889
|  |  |  | @ Cl=0.4, Cd= | 0.013213
|  |  |  | @ Cl=0.6, Cd= | 0.014894
alpha (deg) | Cl | Cd | Cm | Cl/Cd
-19.5 | -0.402 | 0.34013 | -0.032 | -1.183
-19 | -0.448 | 0.31479 | -0.033 | -1.424
-18.5 | -0.491 | 0.26705 | -0.035 | -1.838
-18 | -0.529 | 0.25984 | -0.036 | -2.037
-17.5 | -0.564 | 0.23871 | -0.037 | -2.362
-17 | -0.594 | 0.20641 | -0.037 | -2.876
-16.5 | -0.619 | 0.19804 | -0.038 | -3.126
-16 | -0.639 | 0.18181 | -0.038 | -3.517
-15.5 | -0.654 | 0.16348 | -0.038 | -4.003
-15 | -0.664 | 0.15024 | -0.039 | -4.419
-14.5 | -0.668 | 0.14068 | -0.04 | -4.748
-14 | -0.666 | 0.12757 | -0.039 | -5.222
-13.5 | -0.659 | 0.11898 | -0.04 | -5.539
-13 | -0.646 | 0.11038 | -0.041 | -5.856
-12.5 | -0.629 | 0.10334 | -0.042 | -6.084
-12 | -0.606 | 0.09672 | -0.042 | -6.266
-11.5 | -0.578 | 0.09033 | -0.043 | -6.401
-11 | -0.545 | 0.08388 | -0.043 | -6.493
-10.5 | -0.508 | 0.07789 | -0.044 | -6.526
-10 | -0.47 | 0.07288 | -0.045 | -6.442
-9.5 | -0.429 | 0.06807 | -0.045 | -6.295
-9 | -0.386 | 0.06375 | -0.046 | -6.049
-8.5 | -0.341 | 0.05839 | -0.047 | -5.84
-8 | -0.295 | 0.05483 | -0.048 | -5.378
-7.5 | -0.248 | 0.05168 | -0.049 | -4.79
-7 | -0.199 | 0.04868 | -0.05 | -4.092
-6.5 | -0.176 | 0.01963 | -0.107 | -8.951
-6 | -0.118 | 0.01864 | -0.109 | -6.307
-5.5 | -0.058 | 0.01776 | -0.11 | -3.283
-5 | 0.002 | 0.01696 | -0.111 | 0.11
-4.5 | 0.062 | 0.01625 | -0.109 | 3.794
-4 | 0.122 | 0.01568 | -0.11 | 7.787
-3.5 | 0.183 | 0.0153 | -0.111 | 11.948
-3 | 0.244 | 0.01481 | -0.112 | 16.494
-2.5 | 0.306 | 0.01446 | -0.114 | 21.17
-2 | 0.368 | 0.01335 | -0.115 | 27.58
-1.5 | 0.431 | 0.01308 | -0.116 | 32.925
-1 | 0.493 | 0.0129 | -0.117 | 38.214
-0.5 | 0.556 | 0.01271 | -0.118 | 43.769
0 | 0.638 | 0.01678 | -0.119 | 38.006
0.5 | 0.701 | 0.0171 | -0.12 | 40.975
1 | 0.763 | 0.01745 | -0.121 | 43.723
1.5 | 0.825 | 0.01781 | -0.122 | 46.338
2 | 0.888 | 0.01826 | -0.124 | 48.601
2.5 | 0.949 | 0.01868 | -0.126 | 50.832
3 | 1.01 | 0.01911 | -0.126 | 52.846
3.5 | 1.07 | 0.01966 | -0.126 | 54.452
4 | 1.13 | 0.02031 | -0.127 | 55.649
4.5 | 1.187 | 0.02116 | -0.127 | 56.089
5 | 1.238 | 0.02206 | -0.126 | 56.129
5.5 | 1.287 | 0.02303 | -0.126 | 55.896
6 | 1.336 | 0.02425 | -0.125 | 55.104
6.5 | 1.386 | 0.02562 | -0.125 | 54.109
7 | 1.434 | 0.02718 | -0.124 | 52.777
7.5 | 1.481 | 0.029 | -0.124 | 51.06
8 | 1.527 | 0.03098 | -0.124 | 49.29
8.5 | 1.571 | 0.03315 | -0.123 | 47.395
9 | 1.614 | 0.03575 | -0.123 | 45.149
9.5 | 1.654 | 0.03854 | -0.122 | 42.914
10 | 1.691 | 0.04174 | -0.122 | 40.519
10.5 | 1.725 | 0.04533 | -0.121 | 38.053
11 | 1.753 | 0.04924 | -0.121 | 35.602
11.5 | 1.776 | 0.05371 | -0.12 | 33.064
12 | 1.794 | 0.05863 | -0.119 | 30.597
12.5 | 1.808 | 0.06396 | -0.118 | 28.265
13 | 1.81 | 0.07013 | -0.118 | 25.811
13.5 | 1.803 | 0.0771 | -0.117 | 23.382
14 | 1.787 | 0.08396 | -0.116 | 21.279
14.5 | 1.763 | 0.09209 | -0.115 | 19.142
15 | 1.73 | 0.10143 | -0.114 | 17.056
15.5 | 1.687 | 0.11175 | -0.112 | 15.096
16 | 1.637 | 0.1215 | -0.111 | 13.477
16.5 | 1.577 | 0.13383 | -0.109 | 11.785
17 | 1.505 | 0.1494 | -0.105 | 10.075
17.5 | 1.421 | 0.16931 | -0.1 | 8.393
18 | 1.316 | 0.19903 | -0.086 | 6.614

## 14. Re 100k Mach 0.25 (2)
BIGFOIL.COM POLAR EXPORT
MH 126
MH 126 |  |  |  | Cl Max: | 1.3072 | at alpha= | 10.5 | deg
XFOIL ncrit=9 |  |  |  | L/D Max: | 33.8571 | at alpha= | 6.5 | deg
Re: | 100000 |  |  | Cd Min: | 0.17206 | at alpha= | 15.5 | deg
Mach: | 0.25 |  |  | Cl=0 at alpha= | -3.508 | deg
|  |  |  | @ Cl=0.1, Cd= | 0.025565
|  |  |  | @ Cl=0.4, Cd= | 0.024301
|  |  |  | @ Cl=0.6, Cd= | 0.025063
alpha (deg) | Cl | Cd | Cm | Cl/Cd
-13.5 | -0.2131 | 0.14293 | -0.0392 | -1.4909
-12.5 | -0.2129 | 0.13336 | -0.0399 | -1.5964
-12 | -0.2608 | 0.12988 | -0.0436 | -2.008
-11.5 | -0.2168 | 0.12304 | -0.0394 | -1.762
-11 | -0.3472 | 0.10822 | -0.049 | -3.2083
-10.5 | -0.5269 | 0.07181 | -0.0721 | -7.3374
-10 | -0.5732 | 0.06448 | -0.071 | -8.8896
-9.5 | -0.6355 | 0.06014 | -0.0649 | -10.567
-9 | -0.6956 | 0.05708 | -0.0564 | -12.1864
-8.5 | -0.7367 | 0.05283 | -0.05 | -13.9447
-8 | -0.6901 | 0.04429 | -0.0584 | -15.5814
-7.5 | -0.6244 | 0.03853 | -0.0643 | -16.2056
-7 | -0.5443 | 0.03381 | -0.0692 | -16.0988
-6 | -0.3951 | 0.02779 | -0.0751 | -14.2173
-5.5 | -0.3354 | 0.02265 | -0.0796 | -14.8079
-5 | -0.2508 | 0.02262 | -0.0831 | -11.0875
-4.5 | -0.1649 | 0.02512 | -0.082 | -6.5645
-4 | -0.0804 | 0.02613 | -0.0823 | -3.0769
-3.5 | 0.0013 | 0.0258 | -0.0849 | 0.050388
-3 | 0.0575 | 0.02578 | -0.0831 | 2.2304
-2.5 | 0.1227 | 0.02545 | -0.0834 | 4.8212
-2 | 0.1804 | 0.02504 | -0.0833 | 7.2045
-1.5 | 0.2329 | 0.02469 | -0.0828 | 9.433
-1 | 0.2866 | 0.02459 | -0.0814 | 11.6551
-0.5 | 0.341 | 0.02443 | -0.0808 | 13.9582
0 | 0.3955 | 0.0243 | -0.0806 | 16.2757
0.5 | 0.4486 | 0.02431 | -0.0802 | 18.4533
1 | 0.5009 | 0.02442 | -0.0797 | 20.5119
1.5 | 0.5509 | 0.02467 | -0.0788 | 22.3308
2 | 0.5977 | 0.02504 | -0.0771 | 23.8698
2.5 | 0.6429 | 0.0255 | -0.0752 | 25.2118
3 | 0.6889 | 0.02602 | -0.0735 | 26.4758
3.5 | 0.7354 | 0.02643 | -0.0715 | 27.8244
4 | 0.7831 | 0.02674 | -0.0694 | 29.2857
4.5 | 0.8131 | 0.02757 | -0.0652 | 29.4922
5 | 0.8404 | 0.02837 | -0.0603 | 29.6228
5.5 | 0.8745 | 0.02892 | -0.0565 | 30.2386
6 | 0.9528 | 0.02928 | -0.0605 | 32.541
6.5 | 1.0235 | 0.03023 | -0.0651 | 33.8571
7 | 1.0729 | 0.03193 | -0.0665 | 33.6016
7.5 | 1.1158 | 0.03383 | -0.0665 | 32.9826
8 | 1.1505 | 0.03587 | -0.0649 | 32.0742
8.5 | 1.1733 | 0.03818 | -0.0615 | 30.7307
9 | 1.1935 | 0.04047 | -0.0578 | 29.491
9.5 | 1.2362 | 0.04168 | -0.0562 | 29.6593
10 | 1.2969 | 0.04195 | -0.056 | 30.9154
10.5 | 1.3072 | 0.04446 | -0.0515 | 29.4017
11 | 1.1506 | 0.06095 | -0.044 | 18.8778
12.5 | 0.9245 | 0.11454 | -0.0585 | 8.0714
13.5 | 0.8815 | 0.13875 | -0.0686 | 6.3532
14.5 | 0.9084 | 0.15232 | -0.0737 | 5.9638
15 | 0.9109 | 0.16102 | -0.0779 | 5.6571
15.5 | 0.9005 | 0.17206 | -0.0841 | 5.2336

## 15. Re 100k Mach 0.50 (1)
BIGFOIL.COM POLAR EXPORT
MH 126
MH 126 |  |  |  | Cl Max: | 1.725 | at alpha= | 10 | deg
JavaFoil+Calcfoil stall+Eppler ext transition |  |  |  | L/D Max: | 49.118 | at alpha= | 3 | deg
Re: | 100000 |  |  | Cd Min: | 0.01545 | at alpha= | -2.5 | deg
Mach: | 0.5 |  |  | Cl=0 at alpha= | -5.0152 | deg
|  |  |  | @ Cl=0.1, Cd= | 0.017563
|  |  |  | @ Cl=0.4, Cd= | 0.019262
|  |  |  | @ Cl=0.6, Cd= | 0.019566
alpha (deg) | Cl | Cd | Cm | Cl/Cd
-20 | -0.847 | 0.35236 | -0.06 | -2.404
-19.5 | -0.816 | 0.33579 | -0.057 | -2.431
-19 | -0.788 | 0.32297 | -0.056 | -2.44
-18.5 | -0.76 | 0.30974 | -0.057 | -2.455
-18 | -0.733 | 0.29672 | -0.057 | -2.47
-17.5 | -0.705 | 0.29912 | -0.057 | -2.357
-17 | -0.677 | 0.30403 | -0.058 | -2.228
-16.5 | -0.649 | 0.29846 | -0.058 | -2.176
-16 | -0.62 | 0.24862 | -0.054 | -2.493
-15.5 | -0.591 | 0.23728 | -0.053 | -2.493
-15 | -0.563 | 0.24031 | -0.053 | -2.345
-14.5 | -0.535 | 0.23173 | -0.053 | -2.311
-14 | -0.508 | 0.22459 | -0.053 | -2.26
-13.5 | -0.479 | 0.22424 | -0.053 | -2.138
-13 | -0.451 | 0.19651 | -0.048 | -2.293
-12.5 | -0.422 | 0.18349 | -0.045 | -2.301
-12 | -0.394 | 0.17863 | -0.045 | -2.207
-11.5 | -0.366 | 0.17521 | -0.045 | -2.09
-11 | -0.338 | 0.1761 | -0.046 | -1.919
-10.5 | -0.31 | 0.1723 | -0.046 | -1.798
-10 | -0.282 | 0.1318 | -0.048 | -2.138
-9.5 | -0.383 | 0.08996 | -0.048 | -4.258
-9 | -0.38 | 0.07498 | -0.049 | -5.068
-8.5 | -0.352 | 0.06675 | -0.05 | -5.271
-8 | -0.313 | 0.06092 | -0.05 | -5.131
-7.5 | -0.267 | 0.05576 | -0.052 | -4.788
-7 | -0.217 | 0.05183 | -0.053 | -4.193
-6.5 | -0.165 | 0.04831 | -0.055 | -3.412
-6 | -0.111 | 0.04522 | -0.057 | -2.444
-5.5 | -0.064 | 0.01987 | -0.12 | -3.215
-5 | 0.002 | 0.01871 | -0.122 | 0.11
-4.5 | 0.068 | 0.01799 | -0.119 | 3.764
-4 | 0.134 | 0.01711 | -0.121 | 7.847
-3.5 | 0.202 | 0.01642 | -0.122 | 12.269
-3 | 0.268 | 0.01597 | -0.123 | 16.81
-2.5 | 0.336 | 0.01545 | -0.124 | 21.765
-2 | 0.405 | 0.01956 | -0.126 | 20.68
-1.5 | 0.473 | 0.01946 | -0.127 | 24.314
-1 | 0.542 | 0.01949 | -0.128 | 27.808
-0.5 | 0.611 | 0.01958 | -0.129 | 31.199
0 | 0.711 | 0.01836 | -0.13 | 38.708
0.5 | 0.78 | 0.01898 | -0.132 | 41.107
1 | 0.849 | 0.01946 | -0.133 | 43.645
1.5 | 0.918 | 0.02005 | -0.134 | 45.771
2 | 0.985 | 0.02071 | -0.135 | 47.567
2.5 | 1.049 | 0.02156 | -0.136 | 48.647
3 | 1.107 | 0.02254 | -0.135 | 49.118
3.5 | 1.164 | 0.0237 | -0.135 | 49.101
4 | 1.218 | 0.02508 | -0.135 | 48.586
4.5 | 1.272 | 0.02672 | -0.136 | 47.588
5 | 1.324 | 0.0285 | -0.135 | 46.48
5.5 | 1.379 | 0.03048 | -0.135 | 45.242
6 | 1.431 | 0.03276 | -0.134 | 43.661
6.5 | 1.481 | 0.03538 | -0.134 | 41.873
7 | 1.53 | 0.03837 | -0.133 | 39.88
7.5 | 1.575 | 0.04175 | -0.133 | 37.732
8 | 1.618 | 0.04572 | -0.132 | 35.397
8.5 | 1.656 | 0.05032 | -0.131 | 32.904
9 | 1.689 | 0.0557 | -0.13 | 30.317
9.5 | 1.711 | 0.06211 | -0.129 | 27.55
10 | 1.725 | 0.0697 | -0.128 | 24.753
10.5 | 1.719 | 0.07931 | -0.127 | 21.67
11 | 1.678 | 0.09181 | -0.125 | 18.282
11.5 | 1.564 | 0.10929 | -0.122 | 14.314
12 | 0.944 | 0.15786 | -0.05 | 5.98
12.5 | 0.972 | 0.21495 | -0.061 | 4.523
13 | 1.001 | 0.24521 | -0.069 | 4.082
13.5 | 1.031 | 0.2674 | -0.077 | 3.856
14 | 1.058 | 0.28665 | -0.078 | 3.692
14.5 | 1.089 | 0.31627 | -0.084 | 3.443
15 | 1.116 | 0.31634 | -0.084 | 3.527

## 16. Re 100k Mach 0.50 (2)
BIGFOIL.COM POLAR EXPORT
MH 126
MH 126 |  |  |  | Cl Max: | 1.075 | at alpha= | 20 | deg
XFOIL ncrit=9 |  |  |  | L/D Max: | 18.1624 | at alpha= | 2 | deg
Re: | 100000 |  |  | Cd Min: | 0.27576 | at alpha= | 20 | deg
Mach: | 0.5 |  |  | Cl=0 at alpha= | -3.5054 | deg
|  |  |  | @ Cl=0.1, Cd= | 0.029651
|  |  |  | @ Cl=0.4, Cd= | 0.02957
|  |  |  | @ Cl=0.6, Cd= | 0.079405
alpha (deg) | Cl | Cd | Cm | Cl/Cd
-20 | -0.5155 | 0.25326 | -0.0039 | -2.0355
-19.5 | -0.508 | 0.25074 | -0.0104 | -2.026
-19 | -0.4789 | 0.23931 | -0.0118 | -2.0012
-18.5 | -0.4563 | 0.232 | -0.0142 | -1.9668
-18 | -0.4454 | 0.22727 | -0.0192 | -1.9598
-17.5 | -0.4255 | 0.21888 | -0.0219 | -1.944
-17 | -0.4004 | 0.21112 | -0.0233 | -1.8966
-16.5 | -0.4007 | 0.20844 | -0.029 | -1.9224
-16 | -0.3673 | 0.19751 | -0.0289 | -1.8597
-15.5 | -0.3505 | 0.19115 | -0.0312 | -1.8336
-15 | -0.3491 | 0.18581 | -0.0354 | -1.8788
-14.5 | -0.3184 | 0.17728 | -0.035 | -1.796
-14 | -0.3336 | 0.17478 | -0.0401 | -1.9087
-13.5 | -0.2916 | 0.16416 | -0.0383 | -1.7763
-13 | -0.3188 | 0.16215 | -0.0433 | -1.9661
-12.5 | -0.2711 | 0.15112 | -0.0407 | -1.7939
-12 | -0.2877 | 0.14711 | -0.0438 | -1.9557
-11.5 | -0.2635 | 0.13839 | -0.0429 | -1.904
-10.5 | -0.2868 | 0.116 | -0.0506 | -2.4724
-9.5 | -0.3369 | 0.09575 | -0.055 | -3.5185
-9 | -0.3696 | 0.08856 | -0.0536 | -4.1734
-8.5 | -0.422 | 0.08151 | -0.0525 | -5.1773
-8 | -0.4475 | 0.06415 | -0.0739 | -6.9758
-7.5 | -0.4648 | 0.05244 | -0.088 | -8.8635
-7 | -0.4716 | 0.04472 | -0.094 | -10.5456
-6.5 | -0.4246 | 0.0377 | -0.0986 | -11.2626
-6 | -0.3557 | 0.03304 | -0.0994 | -10.7657
-5.5 | -0.2776 | 0.02947 | -0.1001 | -9.4197
-5 | -0.2382 | 0.02443 | -0.1014 | -9.7503
-4.5 | -0.1742 | 0.0249 | -0.0986 | -6.996
-4 | -0.0729 | 0.02912 | -0.0933 | -2.5034
-3.5 | 0.0008 | 0.03014 | -0.09 | 0.026543
-3 | 0.0535 | 0.02963 | -0.088 | 1.8056
-2.5 | 0.1203 | 0.02966 | -0.0859 | 4.056
-2 | 0.172 | 0.02951 | -0.0831 | 5.8285
-1.5 | 0.2169 | 0.02929 | -0.0802 | 7.4053
-1 | 0.2669 | 0.02905 | -0.0785 | 9.1876
-0.5 | 0.3187 | 0.02895 | -0.0775 | 11.0086
0 | 0.3654 | 0.02928 | -0.0743 | 12.4795
0.5 | 0.4119 | 0.02967 | -0.0719 | 13.8827
1 | 0.4595 | 0.03016 | -0.0701 | 15.2354
1.5 | 0.5131 | 0.03071 | -0.0691 | 16.7079
2 | 0.5683 | 0.03129 | -0.0681 | 18.1624
2.5 | 0.5928 | 0.03294 | -0.0637 | 17.9964
3 | 0.6009 | 0.03532 | -0.0578 | 17.013
3.5 | 0.5917 | 0.0386 | -0.0508 | 15.329
4 | 0.5726 | 0.04362 | -0.0453 | 13.127
5 | 0.5543 | 0.05447 | -0.0398 | 10.1762
6 | 0.5473 | 0.0649 | -0.036 | 8.433
6.5 | 0.5501 | 0.06979 | -0.0352 | 7.8822
7 | 0.5811 | 0.07583 | -0.0409 | 7.6632
7.5 | 0.6134 | 0.08194 | -0.0459 | 7.486
8 | 0.6417 | 0.08815 | -0.0498 | 7.2796
8.5 | 0.6767 | 0.09353 | -0.0526 | 7.2351
9 | 0.7232 | 0.09746 | -0.0541 | 7.4205
9.5 | 0.7201 | 0.10626 | -0.0578 | 6.7768
10 | 0.7274 | 0.11403 | -0.0611 | 6.379
10.5 | 0.7355 | 0.12203 | -0.0645 | 6.0272
11 | 0.7582 | 0.12855 | -0.0671 | 5.8981
11.5 | 0.8063 | 0.13243 | -0.0675 | 6.0885
12 | 0.7889 | 0.14337 | -0.0739 | 5.5025
12.5 | 0.8039 | 0.15093 | -0.0776 | 5.3263
13 | 0.8431 | 0.15632 | -0.079 | 5.3934
13.5 | 0.8414 | 0.16573 | -0.0851 | 5.0769
14 | 0.8604 | 0.17349 | -0.0891 | 4.9594
14.5 | 0.9052 | 0.17846 | -0.0898 | 5.0723
15 | 0.8929 | 0.1896 | -0.0984 | 4.7094
15.5 | 0.9066 | 0.19856 | -0.1039 | 4.5659
16 | 0.9302 | 0.20582 | -0.1078 | 4.5195
16.5 | 0.9493 | 0.21552 | -0.113 | 4.4047
17.5 | 0.9724 | 0.23519 | -0.1264 | 4.1345
18 | 1.0073 | 0.24503 | -0.1291 | 4.1109
18.5 | 1.0177 | 0.25108 | -0.1355 | 4.0533
19 | 1.0372 | 0.25986 | -0.1408 | 3.9914
20 | 1.075 | 0.27576 | -0.1517 | 3.8983

## 17. Re 250k Mach 0.00 (1)
BIGFOIL.COM POLAR EXPORT
MH 126
MH 126 |  |  |  | Cl Max: | 1.867 | at alpha= | 14 | deg
JavaFoil+Calcfoil stall+Eppler ext transition |  |  |  | L/D Max: | 106.441 | at alpha= | 3 | deg
Re: | 250000 |  |  | Cd Min: | 0.00881 | at alpha= | 1 | deg
Mach: | 0 |  |  | Cl=0 at alpha= | -5.0169 | deg
|  |  |  | @ Cl=0.1, Cd= | 0.0097754
|  |  |  | @ Cl=0.4, Cd= | 0.0092787
|  |  |  | @ Cl=0.6, Cd= | 0.0094413
alpha (deg) | Cl | Cd | Cm | Cl/Cd
-20 | -0.747 | 0.20205 | -0.037 | -3.699
-19.5 | -0.757 | 0.1913 | -0.037 | -3.958
-19 | -0.765 | 0.1789 | -0.037 | -4.278
-18.5 | -0.772 | 0.17454 | -0.037 | -4.421
-18 | -0.776 | 0.16046 | -0.037 | -4.835
-17.5 | -0.778 | 0.15539 | -0.037 | -5.006
-17 | -0.778 | 0.14672 | -0.038 | -5.3
-16.5 | -0.775 | 0.13808 | -0.038 | -5.609
-16 | -0.769 | 0.13066 | -0.039 | -5.884
-15.5 | -0.76 | 0.1235 | -0.039 | -6.156
-15 | -0.749 | 0.11665 | -0.04 | -6.417
-14.5 | -0.734 | 0.1093 | -0.04 | -6.711
-14 | -0.716 | 0.10411 | -0.041 | -6.875
-13.5 | -0.695 | 0.09761 | -0.042 | -7.117
-13 | -0.67 | 0.09194 | -0.042 | -7.291
-12.5 | -0.643 | 0.08674 | -0.043 | -7.416
-12 | -0.613 | 0.0819 | -0.043 | -7.485
-11.5 | -0.58 | 0.07699 | -0.044 | -7.531
-11 | -0.543 | 0.07247 | -0.044 | -7.488
-10.5 | -0.504 | 0.06824 | -0.045 | -7.383
-10 | -0.463 | 0.06417 | -0.046 | -7.22
-9.5 | -0.421 | 0.0605 | -0.046 | -6.964
-9 | -0.378 | 0.05688 | -0.047 | -6.645
-8.5 | -0.39 | 0.01861 | -0.101 | -20.97
-8 | -0.338 | 0.01751 | -0.103 | -19.304
-7.5 | -0.284 | 0.01651 | -0.104 | -17.217
-7 | -0.229 | 0.01557 | -0.105 | -14.727
-6.5 | -0.173 | 0.01478 | -0.106 | -11.705
-6 | -0.116 | 0.01408 | -0.107 | -8.213
-5.5 | -0.057 | 0.01343 | -0.108 | -4.265
-5 | 0.002 | 0.01018 | -0.11 | 0.182
-4.5 | 0.062 | 0.0099 | -0.111 | 6.285
-4 | 0.123 | 0.0097 | -0.112 | 12.703
-3.5 | 0.185 | 0.00954 | -0.113 | 19.35
-3 | 0.247 | 0.00946 | -0.114 | 26.057
-2.5 | 0.309 | 0.00941 | -0.115 | 32.845
-2 | 0.373 | 0.00927 | -0.117 | 40.274
-1.5 | 0.435 | 0.00929 | -0.118 | 46.861
-1 | 0.497 | 0.00935 | -0.118 | 53.111
-0.5 | 0.558 | 0.0094 | -0.119 | 59.384
0 | 0.619 | 0.00946 | -0.119 | 65.411
0.5 | 0.68 | 0.00953 | -0.12 | 71.316
1 | 0.741 | 0.00881 | -0.12 | 84.051
1.5 | 0.801 | 0.00893 | -0.121 | 89.715
2 | 0.862 | 0.00902 | -0.121 | 95.549
2.5 | 0.922 | 0.0091 | -0.122 | 101.289
3 | 0.982 | 0.00923 | -0.122 | 106.441
3.5 | 1.042 | 0.01401 | -0.123 | 74.342
4 | 1.101 | 0.0144 | -0.123 | 76.478
4.5 | 1.16 | 0.01484 | -0.124 | 78.187
5 | 1.218 | 0.0153 | -0.124 | 79.648
5.5 | 1.276 | 0.0158 | -0.125 | 80.817
6 | 1.334 | 0.01636 | -0.125 | 81.517
6.5 | 1.39 | 0.017 | -0.125 | 81.807
7 | 1.446 | 0.01773 | -0.126 | 81.525
7.5 | 1.5 | 0.0186 | -0.126 | 80.658
8 | 1.552 | 0.01963 | -0.126 | 79.061
8.5 | 1.599 | 0.02074 | -0.126 | 77.08
9 | 1.641 | 0.02212 | -0.125 | 74.174
9.5 | 1.68 | 0.02373 | -0.125 | 70.786
10 | 1.717 | 0.02567 | -0.124 | 66.89
10.5 | 1.751 | 0.02789 | -0.124 | 62.772
11 | 1.781 | 0.03044 | -0.123 | 58.506
11.5 | 1.807 | 0.0333 | -0.122 | 54.247
12 | 1.829 | 0.03651 | -0.121 | 50.108
12.5 | 1.849 | 0.04024 | -0.121 | 45.942
13 | 1.861 | 0.04403 | -0.12 | 42.266
13.5 | 1.866 | 0.0488 | -0.119 | 38.233
14 | 1.867 | 0.05356 | -0.118 | 34.855
14.5 | 1.862 | 0.05936 | -0.117 | 31.372
15 | 1.854 | 0.0646 | -0.117 | 28.704
15.5 | 1.842 | 0.07041 | -0.116 | 26.157
16 | 1.825 | 0.07646 | -0.115 | 23.871
16.5 | 1.801 | 0.08467 | -0.114 | 21.272
17 | 1.776 | 0.09137 | -0.113 | 19.443
17.5 | 1.747 | 0.09874 | -0.112 | 17.697
18 | 1.717 | 0.105 | -0.112 | 16.351
18.5 | 1.681 | 0.11298 | -0.111 | 14.877
19 | 1.642 | 0.12295 | -0.11 | 13.353

## 18. Re 250k Mach 0.00 (2)
BIGFOIL.COM POLAR EXPORT
MH 126
MH 126 |  |  |  | Cl Max: | 1.5539 | at alpha= | 14.5 | deg
XFOIL ncrit=9 |  |  |  | L/D Max: | 73.1665 | at alpha= | 9 | deg
Re: | 250000 |  |  | Cd Min: | 0.16127 | at alpha= | -15.5 | deg
Mach: | 0 |  |  | Cl=0 at alpha= | -4.2234 | deg
|  |  |  | @ Cl=0.1, Cd= | 0.012271
|  |  |  | @ Cl=0.4, Cd= | 0.012785
|  |  |  | @ Cl=0.6, Cd= | 0.013382
alpha (deg) | Cl | Cd | Cm | Cl/Cd
-15.5 | -0.4084 | 0.16127 | -0.0355 | -2.5324
-15 | -0.3809 | 0.15756 | -0.0333 | -2.4175
-14.5 | -0.3675 | 0.15204 | -0.0342 | -2.4171
-14 | -0.3882 | 0.13942 | -0.041 | -2.7844
-13.5 | -0.567 | 0.08403 | -0.0691 | -6.7476
-13 | -0.6137 | 0.07169 | -0.0749 | -8.5605
-12.5 | -0.6654 | 0.06135 | -0.0785 | -10.846
-12 | -0.7095 | 0.05376 | -0.0783 | -13.1975
-11.5 | -0.7564 | 0.0482 | -0.0739 | -15.6929
-11 | -0.8075 | 0.04516 | -0.0646 | -17.8809
-10.5 | -0.8209 | 0.0408 | -0.0602 | -20.1201
-10 | -0.7648 | 0.0351 | -0.0662 | -21.7892
-9.5 | -0.7015 | 0.03098 | -0.0707 | -22.6436
-9 | -0.6343 | 0.02758 | -0.0744 | -22.9985
-8.5 | -0.5644 | 0.02519 | -0.0782 | -22.4057
-8 | -0.4943 | 0.02253 | -0.0818 | -21.9396
-7.5 | -0.4283 | 0.02051 | -0.0849 | -20.8825
-7 | -0.3632 | 0.01816 | -0.0882 | -20
-6.5 | -0.2864 | 0.01614 | -0.0936 | -17.7447
-6 | -0.2217 | 0.01265 | -0.0989 | -17.5257
-5.5 | -0.15 | 0.01144 | -0.1032 | -13.1119
-5 | -0.0881 | 0.01143 | -0.104 | -7.7078
-4.5 | -0.0307 | 0.01166 | -0.1038 | -2.6329
-4 | 0.0248 | 0.012 | -0.1031 | 2.0667
-3.5 | 0.0797 | 0.01223 | -0.1024 | 6.5168
-3 | 0.1337 | 0.01234 | -0.1016 | 10.8347
-2.5 | 0.1881 | 0.01244 | -0.101 | 15.1206
-2 | 0.2432 | 0.01254 | -0.1008 | 19.3939
-1.5 | 0.2971 | 0.01261 | -0.1002 | 23.5607
-1 | 0.3513 | 0.01267 | -0.0997 | 27.7269
-0.5 | 0.4066 | 0.0128 | -0.0996 | 31.7656
0 | 0.4605 | 0.01292 | -0.0991 | 35.6424
0.5 | 0.5151 | 0.01307 | -0.0989 | 39.4109
1 | 0.5701 | 0.01326 | -0.0988 | 42.994
1.5 | 0.6241 | 0.01348 | -0.0984 | 46.2982
2 | 0.6785 | 0.01371 | -0.0981 | 49.4894
2.5 | 0.7328 | 0.01397 | -0.0979 | 52.4553
3 | 0.7857 | 0.01419 | -0.0974 | 55.37
3.5 | 0.839 | 0.01451 | -0.0971 | 57.8222
4 | 0.8923 | 0.01485 | -0.0967 | 60.0875
4.5 | 0.9431 | 0.01512 | -0.0958 | 62.3743
5 | 0.9936 | 0.01547 | -0.095 | 64.2275
5.5 | 1.0438 | 0.01585 | -0.094 | 65.8549
6 | 1.0907 | 0.01614 | -0.0924 | 67.5774
6.5 | 1.1358 | 0.0165 | -0.0905 | 68.8364
7 | 1.1801 | 0.01688 | -0.0885 | 69.9111
7.5 | 1.2186 | 0.01715 | -0.0853 | 71.0554
8 | 1.2466 | 0.01731 | -0.0799 | 72.0162
8.5 | 1.2962 | 0.01772 | -0.0797 | 73.149
9 | 1.3448 | 0.01838 | -0.0795 | 73.1665
9.5 | 1.3851 | 0.01904 | -0.0776 | 72.7468
10 | 1.4159 | 0.01975 | -0.074 | 71.6911
10.5 | 1.4452 | 0.02062 | -0.0704 | 70.0873
11 | 1.4714 | 0.02168 | -0.0667 | 67.869
11.5 | 1.4941 | 0.02297 | -0.0627 | 65.0457
12 | 1.5129 | 0.02457 | -0.0588 | 61.5751
12.5 | 1.5281 | 0.02655 | -0.0549 | 57.5556
13 | 1.5397 | 0.02899 | -0.0514 | 53.1114
13.5 | 1.5478 | 0.03196 | -0.0483 | 48.4293
14 | 1.5523 | 0.03551 | -0.0457 | 43.7144
14.5 | 1.5539 | 0.03966 | -0.0437 | 39.1805
15 | 1.5528 | 0.04447 | -0.0425 | 34.9179
15.5 | 1.5494 | 0.04992 | -0.0419 | 31.0377
16 | 1.5443 | 0.05596 | -0.042 | 27.5965
16.5 | 1.5372 | 0.06256 | -0.0426 | 24.5716
17 | 1.5296 | 0.06954 | -0.0437 | 21.996
17.5 | 1.519 | 0.07749 | -0.0457 | 19.6025
18 | 1.51 | 0.08541 | -0.048 | 17.6794
18.5 | 1.5006 | 0.09352 | -0.0506 | 16.0458
19 | 1.4889 | 0.10239 | -0.054 | 14.5415
19.5 | 1.4768 | 0.1115 | -0.0579 | 13.2448

## 19. Re 250k Mach 0.10 (1)
BIGFOIL.COM POLAR EXPORT
MH 126
MH 126 |  |  |  | Cl Max: | 1.863 | at alpha= | 13.5 | deg
JavaFoil+Calcfoil stall+Eppler ext transition |  |  |  | L/D Max: | 106.433 | at alpha= | 3 | deg
Re: | 250000 |  |  | Cd Min: | 0.00886 | at alpha= | 1 | deg
Mach: | 0.1 |  |  | Cl=0 at alpha= | -5.0167 | deg
|  |  |  | @ Cl=0.1, Cd= | 0.0098252
|  |  |  | @ Cl=0.4, Cd= | 0.0093419
|  |  |  | @ Cl=0.6, Cd= | 0.0094156
alpha (deg) | Cl | Cd | Cm | Cl/Cd
-20 | -0.71 | 0.20928 | -0.037 | -3.391
-19.5 | -0.723 | 0.19647 | -0.037 | -3.679
-19 | -0.734 | 0.1843 | -0.037 | -3.984
-18.5 | -0.744 | 0.17829 | -0.038 | -4.172
-18 | -0.751 | 0.16675 | -0.038 | -4.505
-17.5 | -0.756 | 0.15734 | -0.037 | -4.806
-17 | -0.759 | 0.14851 | -0.038 | -5.11
-16.5 | -0.759 | 0.14017 | -0.039 | -5.414
-16 | -0.756 | 0.13373 | -0.039 | -5.651
-15.5 | -0.749 | 0.124 | -0.039 | -6.043
-15 | -0.74 | 0.11736 | -0.04 | -6.304
-14.5 | -0.727 | 0.11151 | -0.041 | -6.521
-14 | -0.711 | 0.10419 | -0.041 | -6.822
-13.5 | -0.691 | 0.09864 | -0.042 | -7.008
-13 | -0.668 | 0.09272 | -0.042 | -7.207
-12.5 | -0.642 | 0.08745 | -0.043 | -7.343
-12 | -0.613 | 0.08243 | -0.043 | -7.434
-11.5 | -0.58 | 0.07747 | -0.044 | -7.489
-11 | -0.543 | 0.07282 | -0.044 | -7.462
-10.5 | -0.505 | 0.0684 | -0.045 | -7.381
-10 | -0.464 | 0.06442 | -0.046 | -7.211
-9.5 | -0.423 | 0.06067 | -0.047 | -6.966
-9 | -0.379 | 0.05702 | -0.047 | -6.651
-8.5 | -0.391 | 0.01878 | -0.102 | -20.84
-8 | -0.339 | 0.01769 | -0.103 | -19.176
-7.5 | -0.285 | 0.01667 | -0.104 | -17.117
-7 | -0.23 | 0.01573 | -0.105 | -14.63
-6.5 | -0.174 | 0.01491 | -0.106 | -11.646
-6 | -0.116 | 0.01419 | -0.107 | -8.181
-5.5 | -0.058 | 0.01352 | -0.109 | -4.255
-5 | 0.002 | 0.01296 | -0.11 | 0.142
-4.5 | 0.062 | 0.00996 | -0.112 | 6.269
-4 | 0.124 | 0.00974 | -0.113 | 12.693
-3.5 | 0.185 | 0.00958 | -0.114 | 19.365
-3 | 0.248 | 0.00949 | -0.115 | 26.09
-2.5 | 0.31 | 0.00943 | -0.116 | 32.894
-2 | 0.375 | 0.00935 | -0.118 | 40.161
-1.5 | 0.437 | 0.00933 | -0.118 | 46.852
-1 | 0.499 | 0.00935 | -0.119 | 53.418
-0.5 | 0.561 | 0.00939 | -0.119 | 59.776
0 | 0.622 | 0.00943 | -0.12 | 65.908
0.5 | 0.683 | 0.00958 | -0.12 | 71.288
1 | 0.744 | 0.00886 | -0.121 | 84.005
1.5 | 0.805 | 0.00891 | -0.122 | 90.336
2 | 0.866 | 0.00903 | -0.122 | 95.856
2.5 | 0.926 | 0.00918 | -0.122 | 100.878
3 | 0.987 | 0.00927 | -0.123 | 106.433
3.5 | 1.047 | 0.01407 | -0.123 | 74.399
4 | 1.106 | 0.01445 | -0.124 | 76.561
4.5 | 1.165 | 0.0149 | -0.124 | 78.229
5 | 1.224 | 0.0154 | -0.125 | 79.491
5.5 | 1.282 | 0.01593 | -0.125 | 80.52
6 | 1.34 | 0.01651 | -0.126 | 81.161
6.5 | 1.396 | 0.01712 | -0.126 | 81.569
7 | 1.452 | 0.01795 | -0.126 | 80.903
7.5 | 1.506 | 0.01875 | -0.126 | 80.351
8 | 1.558 | 0.01985 | -0.127 | 78.479
8.5 | 1.603 | 0.021 | -0.126 | 76.33
9 | 1.645 | 0.02244 | -0.126 | 73.318
9.5 | 1.684 | 0.02415 | -0.125 | 69.735
10 | 1.721 | 0.02617 | -0.125 | 65.773
10.5 | 1.755 | 0.02848 | -0.124 | 61.609
11 | 1.784 | 0.03111 | -0.123 | 57.347
11.5 | 1.809 | 0.03408 | -0.122 | 53.085
12 | 1.831 | 0.03743 | -0.122 | 48.913
12.5 | 1.849 | 0.04143 | -0.121 | 44.625
13 | 1.86 | 0.04523 | -0.12 | 41.124
13.5 | 1.863 | 0.05019 | -0.119 | 37.119
14 | 1.861 | 0.0554 | -0.118 | 33.601
14.5 | 1.855 | 0.06102 | -0.118 | 30.397
15 | 1.843 | 0.06718 | -0.117 | 27.441
15.5 | 1.829 | 0.07272 | -0.116 | 25.146
16 | 1.806 | 0.08036 | -0.115 | 22.471
16.5 | 1.78 | 0.08745 | -0.114 | 20.358
17 | 1.751 | 0.09428 | -0.113 | 18.571
17.5 | 1.719 | 0.10104 | -0.112 | 17.013
18 | 1.682 | 0.10891 | -0.111 | 15.441
18.5 | 1.641 | 0.11767 | -0.11 | 13.945

## 20. Re 250k Mach 0.10 (2)
BIGFOIL.COM POLAR EXPORT
MH 126
MH 126 |  |  |  | Cl Max: | 1.5487 | at alpha= | 14.5 | deg
XFOIL ncrit=9 |  |  |  | L/D Max: | 72.6831 | at alpha= | 8.5 | deg
Re: | 250000 |  |  | Cd Min: | 0.15149 | at alpha= | -15.5 | deg
Mach: | 0.1 |  |  | Cl=0 at alpha= | -4.2152 | deg
|  |  |  | @ Cl=0.1, Cd= | 0.012328
|  |  |  | @ Cl=0.4, Cd= | 0.012858
|  |  |  | @ Cl=0.6, Cd= | 0.013442
alpha (deg) | Cl | Cd | Cm | Cl/Cd
-15.5 | -0.2496 | 0.15149 | -0.0372 | -1.6476
-15 | -0.2486 | 0.14799 | -0.0382 | -1.6798
-14.5 | -0.2718 | 0.14107 | -0.0423 | -1.9267
-14 | -0.2521 | 0.13813 | -0.0407 | -1.8251
-13.5 | -0.545 | 0.08809 | -0.0671 | -6.1869
-13 | -0.5871 | 0.07553 | -0.0729 | -7.7731
-12.5 | -0.6391 | 0.06438 | -0.0777 | -9.927
-12 | -0.6819 | 0.05622 | -0.0786 | -12.1291
-11.5 | -0.7273 | 0.04991 | -0.076 | -14.5722
-11 | -0.7769 | 0.04629 | -0.0682 | -16.7833
-10.5 | -0.8143 | 0.04273 | -0.0605 | -19.0569
-10 | -0.763 | 0.03635 | -0.0672 | -20.9904
-9.5 | -0.7018 | 0.03172 | -0.0718 | -22.1248
-9 | -0.6353 | 0.02807 | -0.0754 | -22.6327
-8.5 | -0.5661 | 0.02559 | -0.0791 | -22.1219
-8 | -0.494 | 0.02284 | -0.0829 | -21.6287
-7.5 | -0.4281 | 0.02072 | -0.0859 | -20.6612
-7 | -0.3624 | 0.01833 | -0.0892 | -19.7709
-6.5 | -0.2848 | 0.01624 | -0.0948 | -17.5369
-6 | -0.2208 | 0.01295 | -0.0996 | -17.0502
-5.5 | -0.153 | 0.01149 | -0.1034 | -13.3159
-5 | -0.0884 | 0.01147 | -0.1046 | -7.7071
-4.5 | -0.0315 | 0.01171 | -0.1042 | -2.69
-4 | 0.0238 | 0.01204 | -0.1034 | 1.9767
-3.5 | 0.0794 | 0.01229 | -0.1027 | 6.4605
-3 | 0.1334 | 0.01239 | -0.1019 | 10.7667
-2.5 | 0.1885 | 0.01251 | -0.1014 | 15.0679
-2 | 0.2434 | 0.0126 | -0.101 | 19.3175
-1.5 | 0.2975 | 0.01266 | -0.1004 | 23.4992
-1 | 0.3524 | 0.01273 | -0.1 | 27.6826
-0.5 | 0.4082 | 0.01288 | -0.0999 | 31.6925
0 | 0.4623 | 0.01299 | -0.0994 | 35.5889
0.5 | 0.5173 | 0.01314 | -0.0991 | 39.3683
1 | 0.5726 | 0.01334 | -0.099 | 42.9235
1.5 | 0.6266 | 0.01354 | -0.0985 | 46.2777
2 | 0.6812 | 0.01378 | -0.0983 | 49.434
2.5 | 0.7364 | 0.01406 | -0.0981 | 52.3755
3 | 0.7897 | 0.01429 | -0.0977 | 55.2624
3.5 | 0.8428 | 0.0146 | -0.0972 | 57.726
4 | 0.8958 | 0.01493 | -0.0966 | 60
4.5 | 0.948 | 0.01525 | -0.096 | 62.1639
5 | 0.9981 | 0.01557 | -0.0949 | 64.104
5.5 | 1.0484 | 0.01596 | -0.0939 | 65.6892
6 | 1.0972 | 0.01631 | -0.0926 | 67.2716
6.5 | 1.1411 | 0.01663 | -0.0903 | 68.617
7 | 1.1851 | 0.01702 | -0.0882 | 69.6298
8 | 1.2522 | 0.01748 | -0.0795 | 71.6362
8.5 | 1.3003 | 0.01789 | -0.0789 | 72.6831
9 | 1.3478 | 0.01857 | -0.0784 | 72.5794
9.5 | 1.387 | 0.01926 | -0.0762 | 72.0145
10 | 1.4204 | 0.02004 | -0.073 | 70.8782
10.5 | 1.4478 | 0.02095 | -0.069 | 69.1074
11 | 1.4728 | 0.02207 | -0.0651 | 66.7331
11.5 | 1.4943 | 0.02346 | -0.061 | 63.6957
12 | 1.5122 | 0.02518 | -0.057 | 60.0556
12.5 | 1.5264 | 0.02732 | -0.0533 | 55.8712
13 | 1.5372 | 0.02994 | -0.0498 | 51.3427
13.5 | 1.5444 | 0.03312 | -0.0469 | 46.6304
14 | 1.5481 | 0.0369 | -0.0445 | 41.9539
14.5 | 1.5487 | 0.04131 | -0.0427 | 37.4897
15 | 1.5468 | 0.04633 | -0.0416 | 33.3866
15.5 | 1.542 | 0.05211 | -0.0413 | 29.5912
16 | 1.536 | 0.05846 | -0.0416 | 26.2744
16.5 | 1.5286 | 0.06532 | -0.0425 | 23.4017
17 | 1.5204 | 0.07257 | -0.0438 | 20.9508
17.5 | 1.5105 | 0.08047 | -0.0459 | 18.771
18 | 1.5 | 0.08882 | -0.0485 | 16.8881
18.5 | 1.4905 | 0.09713 | -0.0514 | 15.3454
19 | 1.4827 | 0.10526 | -0.0545 | 14.0861
19.5 | 1.4676 | 0.11512 | -0.0589 | 12.7484

## 21. Re 250k Mach 0.25 (1)
BIGFOIL.COM POLAR EXPORT
MH 126
MH 126 |  |  |  | Cl Max: | 1.846 | at alpha= | 12.5 | deg
JavaFoil+Calcfoil stall+Eppler ext transition |  |  |  | L/D Max: | 97.138 | at alpha= | 2 | deg
Re: | 250000 |  |  | Cd Min: | 0.00893 | at alpha= | 0.5 | deg
Mach: | 0.25 |  |  | Cl=0 at alpha= | -5.0164 | deg
|  |  |  | @ Cl=0.1, Cd= | 0.010121
|  |  |  | @ Cl=0.4, Cd= | 0.0095451
|  |  |  | @ Cl=0.6, Cd= | 0.0095557
alpha (deg) | Cl | Cd | Cm | Cl/Cd
-19.5 | -0.403 | 0.27559 | -0.035 | -1.461
-19 | -0.449 | 0.24448 | -0.036 | -1.835
-18.5 | -0.491 | 0.23024 | -0.037 | -2.133
-18 | -0.53 | 0.20333 | -0.038 | -2.605
-17.5 | -0.564 | 0.19181 | -0.039 | -2.941
-17 | -0.594 | 0.17449 | -0.039 | -3.405
-16.5 | -0.619 | 0.16238 | -0.039 | -3.814
-16 | -0.64 | 0.14885 | -0.039 | -4.297
-15.5 | -0.655 | 0.13931 | -0.039 | -4.699
-15 | -0.664 | 0.1284 | -0.04 | -5.172
-14.5 | -0.668 | 0.11988 | -0.04 | -5.574
-14 | -0.666 | 0.11141 | -0.04 | -5.982
-13.5 | -0.659 | 0.10432 | -0.042 | -6.32
-13 | -0.647 | 0.09799 | -0.042 | -6.599
-12.5 | -0.629 | 0.09176 | -0.043 | -6.854
-12 | -0.606 | 0.08575 | -0.043 | -7.07
-11.5 | -0.578 | 0.08019 | -0.044 | -7.214
-11 | -0.545 | 0.07505 | -0.044 | -7.259
-10.5 | -0.509 | 0.0704 | -0.046 | -7.225
-10 | -0.47 | 0.06594 | -0.046 | -7.125
-9.5 | -0.429 | 0.06165 | -0.047 | -6.954
-9 | -0.386 | 0.05675 | -0.048 | -6.799
-8.5 | -0.341 | 0.05378 | -0.049 | -6.346
-8 | -0.345 | 0.01869 | -0.105 | -18.461
-7.5 | -0.291 | 0.01751 | -0.106 | -16.604
-7 | -0.235 | 0.01647 | -0.108 | -14.259
-6.5 | -0.177 | 0.01556 | -0.109 | -11.397
-6 | -0.119 | 0.01476 | -0.11 | -8.037
-5.5 | -0.059 | 0.01403 | -0.111 | -4.193
-5 | 0.002 | 0.01341 | -0.112 | 0.141
-4.5 | 0.064 | 0.01027 | -0.114 | 6.223
-4 | 0.127 | 0.01001 | -0.115 | 12.637
-3.5 | 0.19 | 0.0098 | -0.116 | 19.369
-3 | 0.253 | 0.00971 | -0.117 | 26.087
-2.5 | 0.317 | 0.00962 | -0.118 | 32.968
-2 | 0.382 | 0.00958 | -0.12 | 39.819
-1.5 | 0.449 | 0.00945 | -0.121 | 47.524
-1 | 0.513 | 0.00946 | -0.122 | 54.201
-0.5 | 0.576 | 0.00951 | -0.123 | 60.592
0 | 0.639 | 0.00963 | -0.123 | 66.344
0.5 | 0.702 | 0.00893 | -0.124 | 78.58
1 | 0.764 | 0.00896 | -0.124 | 85.269
1.5 | 0.827 | 0.00902 | -0.125 | 91.705
2 | 0.889 | 0.00915 | -0.125 | 97.138
2.5 | 0.951 | 0.01377 | -0.126 | 69.082
3 | 1.013 | 0.01413 | -0.126 | 71.69
3.5 | 1.074 | 0.01451 | -0.127 | 74.013
4 | 1.135 | 0.015 | -0.127 | 75.701
4.5 | 1.196 | 0.01549 | -0.128 | 77.211
5 | 1.256 | 0.01604 | -0.128 | 78.318
5.5 | 1.315 | 0.01656 | -0.129 | 79.425
6 | 1.373 | 0.01723 | -0.129 | 79.728
6.5 | 1.43 | 0.01806 | -0.129 | 79.213
7 | 1.487 | 0.01892 | -0.129 | 78.568
7.5 | 1.538 | 0.02001 | -0.129 | 76.859
8 | 1.585 | 0.02129 | -0.129 | 74.456
8.5 | 1.628 | 0.02276 | -0.129 | 71.548
9 | 1.669 | 0.02458 | -0.128 | 67.888
9.5 | 1.706 | 0.02676 | -0.127 | 63.763
10 | 1.742 | 0.02919 | -0.127 | 59.653
10.5 | 1.772 | 0.0321 | -0.126 | 55.199
11 | 1.798 | 0.03527 | -0.125 | 50.98
11.5 | 1.818 | 0.03902 | -0.124 | 46.605
12 | 1.834 | 0.04321 | -0.123 | 42.442
12.5 | 1.846 | 0.04772 | -0.122 | 38.687
13 | 1.845 | 0.05323 | -0.121 | 34.659
13.5 | 1.835 | 0.05946 | -0.12 | 30.852
14 | 1.818 | 0.06522 | -0.12 | 27.877
14.5 | 1.792 | 0.07265 | -0.118 | 24.661
15 | 1.756 | 0.08123 | -0.117 | 21.621
15.5 | 1.714 | 0.08949 | -0.116 | 19.156
16 | 1.666 | 0.09656 | -0.115 | 17.252
16.5 | 1.607 | 0.106 | -0.114 | 15.163
17 | 1.541 | 0.11639 | -0.112 | 13.242
17.5 | 1.467 | 0.12859 | -0.111 | 11.406

## 22. Re 250k Mach 0.25 (2)
BIGFOIL.COM POLAR EXPORT
MH 126
MH 126 |  |  |  | Cl Max: | 1.5212 | at alpha= | 13.5 | deg
XFOIL ncrit=9 |  |  |  | L/D Max: | 69.6784 | at alpha= | 8.5 | deg
Re: | 250000 |  |  | Cd Min: | 0.16277 | at alpha= | -15 | deg
Mach: | 0.25 |  |  | Cl=0 at alpha= | -4.1646 | deg
|  |  |  | @ Cl=0.1, Cd= | 0.012636
|  |  |  | @ Cl=0.4, Cd= | 0.013182
|  |  |  | @ Cl=0.6, Cd= | 0.013806
alpha (deg) | Cl | Cd | Cm | Cl/Cd
-15 | -0.3661 | 0.16277 | -0.0327 | -2.2492
-14.5 | -0.3543 | 0.1567 | -0.0342 | -2.261
-14 | -0.3675 | 0.14596 | -0.04 | -2.5178
-13.5 | -0.3473 | 0.14144 | -0.039 | -2.4555
-13 | -0.3798 | 0.12831 | -0.0485 | -2.96
-12.5 | -0.4101 | 0.10611 | -0.0547 | -3.8649
-12 | -0.5721 | 0.06935 | -0.0758 | -8.2495
-11.5 | -0.6115 | 0.06047 | -0.078 | -10.1125
-11 | -0.6512 | 0.05354 | -0.0774 | -12.1629
-10.5 | -0.6936 | 0.04854 | -0.073 | -14.2892
-10 | -0.7277 | 0.04412 | -0.0702 | -16.4937
-9.5 | -0.6909 | 0.03679 | -0.0775 | -18.7796
-9 | -0.6353 | 0.03133 | -0.0815 | -20.2777
-8.5 | -0.5691 | 0.02796 | -0.0849 | -20.3541
-8 | -0.5002 | 0.02498 | -0.0875 | -20.024
-7.5 | -0.4335 | 0.0221 | -0.0899 | -19.6154
-7 | -0.3642 | 0.01951 | -0.0933 | -18.6674
-6.5 | -0.2853 | 0.0171 | -0.0991 | -16.6842
-6 | -0.2115 | 0.01466 | -0.1042 | -14.427
-5.5 | -0.1584 | 0.01185 | -0.1066 | -13.3671
-5 | -0.0963 | 0.01172 | -0.107 | -8.2167
-4.5 | -0.0383 | 0.01193 | -0.1064 | -3.2104
-4 | 0.0188 | 0.0123 | -0.1054 | 1.5285
-3.5 | 0.0758 | 0.01258 | -0.1044 | 6.0254
-3 | 0.132 | 0.01271 | -0.1036 | 10.3855
-2.5 | 0.1885 | 0.01285 | -0.1029 | 14.6693
-2 | 0.2451 | 0.01296 | -0.1022 | 18.912
-1.5 | 0.3013 | 0.013 | -0.1017 | 23.1769
-1 | 0.3585 | 0.0131 | -0.1015 | 27.3664
-0.5 | 0.4145 | 0.01321 | -0.1008 | 31.3777
0 | 0.4714 | 0.01335 | -0.1006 | 35.3109
0.5 | 0.5289 | 0.01355 | -0.1005 | 39.0332
1 | 0.5849 | 0.01374 | -0.0999 | 42.5691
1.5 | 0.6419 | 0.01399 | -0.0997 | 45.8828
2 | 0.6983 | 0.01422 | -0.0994 | 49.1069
2.5 | 0.7536 | 0.01449 | -0.0988 | 52.0083
3 | 0.8088 | 0.0148 | -0.0983 | 54.6486
3.5 | 0.865 | 0.01517 | -0.0979 | 57.0204
4 | 0.9179 | 0.01545 | -0.0968 | 59.411
4.5 | 0.9709 | 0.01584 | -0.0959 | 61.2942
5 | 1.0246 | 0.01626 | -0.095 | 63.0135
5.5 | 1.0746 | 0.01662 | -0.0934 | 64.657
6 | 1.1231 | 0.01705 | -0.0915 | 65.871
6.5 | 1.1707 | 0.01749 | -0.0895 | 66.9354
7 | 1.2153 | 0.0179 | -0.0868 | 67.8939
7.5 | 1.2504 | 0.01825 | -0.0823 | 68.5151
8 | 1.2798 | 0.01858 | -0.0768 | 68.8805
8.5 | 1.3218 | 0.01897 | -0.0742 | 69.6784
9 | 1.3668 | 0.01977 | -0.0727 | 69.1351
9.5 | 1.3988 | 0.02064 | -0.0689 | 67.7713
10 | 1.4277 | 0.02171 | -0.0649 | 65.7623
10.5 | 1.453 | 0.02302 | -0.0607 | 63.119
11 | 1.4742 | 0.02466 | -0.0565 | 59.781
11.5 | 1.4912 | 0.0267 | -0.0524 | 55.8502
12 | 1.5042 | 0.02923 | -0.0486 | 51.4608
12.5 | 1.5136 | 0.03233 | -0.0454 | 46.8172
13 | 1.5191 | 0.03605 | -0.0427 | 42.1387
13.5 | 1.5212 | 0.04041 | -0.0406 | 37.6441
14 | 1.5208 | 0.04539 | -0.0393 | 33.5052
14.5 | 1.5167 | 0.05117 | -0.0387 | 29.6404
15 | 1.5098 | 0.05772 | -0.039 | 26.1573
15.5 | 1.5019 | 0.0648 | -0.0398 | 23.1775
16 | 1.4938 | 0.07223 | -0.0412 | 20.6812
16.5 | 1.4863 | 0.07985 | -0.043 | 18.6137
17 | 1.4741 | 0.08858 | -0.0458 | 16.6415
17.5 | 1.4617 | 0.09763 | -0.0491 | 14.9718
18 | 1.4537 | 0.10611 | -0.0523 | 13.6999
18.5 | 1.4471 | 0.11453 | -0.0559 | 12.6351

## 23. Re 250k Mach 0.50 (1)
BIGFOIL.COM POLAR EXPORT
MH 126
MH 126 |  |  |  | Cl Max: | 1.762 | at alpha= | 10 | deg
JavaFoil+Calcfoil stall+Eppler ext transition |  |  |  | L/D Max: | 76.278 | at alpha= | 0 | deg
Re: | 250000 |  |  | Cd Min: | 0.00933 | at alpha= | 0 | deg
Mach: | 0.5 |  |  | Cl=0 at alpha= | -5.0152 | deg
|  |  |  | @ Cl=0.1, Cd= | 0.01164
|  |  |  | @ Cl=0.4, Cd= | 0.010513
|  |  |  | @ Cl=0.6, Cd= | 0.0094825
alpha (deg) | Cl | Cd | Cm | Cl/Cd
-20 | -0.847 | 0.27877 | -0.06 | -3.039
-19.5 | -0.817 | 0.25366 | -0.058 | -3.222
-19 | -0.788 | 0.25223 | -0.057 | -3.126
-18.5 | -0.761 | 0.23934 | -0.057 | -3.178
-18 | -0.733 | 0.23196 | -0.057 | -3.16
-17.5 | -0.705 | 0.22897 | -0.058 | -3.08
-17 | -0.677 | 0.22868 | -0.058 | -2.962
-16.5 | -0.649 | 0.221 | -0.058 | -2.939
-16 | -0.62 | 0.1931 | -0.056 | -3.213
-15.5 | -0.592 | 0.18517 | -0.053 | -3.195
-15 | -0.564 | 0.18142 | -0.053 | -3.106
-14.5 | -0.536 | 0.18027 | -0.053 | -2.971
-14 | -0.508 | 0.17151 | -0.053 | -2.96
-13.5 | -0.48 | 0.17375 | -0.053 | -2.76
-13 | -0.451 | 0.15389 | -0.051 | -2.931
-12.5 | -0.422 | 0.14452 | -0.046 | -2.922
-12 | -0.394 | 0.1403 | -0.046 | -2.81
-11.5 | -0.366 | 0.13285 | -0.046 | -2.756
-11 | -0.338 | 0.13267 | -0.046 | -2.548
-10.5 | -0.31 | 0.12909 | -0.046 | -2.401
-10 | -0.282 | 0.10544 | -0.049 | -2.674
-9.5 | -0.383 | 0.07471 | -0.048 | -5.128
-9 | -0.38 | 0.06547 | -0.05 | -5.806
-8.5 | -0.352 | 0.05923 | -0.051 | -5.943
-8 | -0.313 | 0.05502 | -0.052 | -5.684
-7.5 | -0.267 | 0.05098 | -0.054 | -5.24
-7 | -0.217 | 0.0474 | -0.056 | -4.588
-6.5 | -0.192 | 0.01873 | -0.119 | -10.261
-6 | -0.129 | 0.0175 | -0.121 | -7.39
-5.5 | -0.064 | 0.01642 | -0.122 | -3.92
-5 | 0.002 | 0.01548 | -0.123 | 0.134
-4.5 | 0.07 | 0.01184 | -0.125 | 5.918
-4 | 0.139 | 0.01138 | -0.126 | 12.215
-3.5 | 0.209 | 0.01102 | -0.128 | 18.926
-3 | 0.278 | 0.01082 | -0.129 | 25.714
-2.5 | 0.348 | 0.01063 | -0.13 | 32.787
-2 | 0.419 | 0.01047 | -0.131 | 40.043
-1.5 | 0.49 | 0.00959 | -0.132 | 51.062
-1 | 0.561 | 0.00951 | -0.133 | 58.958
-0.5 | 0.632 | 0.00946 | -0.135 | 66.838
0 | 0.712 | 0.00933 | -0.136 | 76.278
0.5 | 0.782 | 0.01407 | -0.137 | 55.541
1 | 0.851 | 0.01439 | -0.139 | 59.131
1.5 | 0.92 | 0.01473 | -0.139 | 62.508
2 | 0.989 | 0.01516 | -0.14 | 65.272
2.5 | 1.058 | 0.01562 | -0.14 | 67.71
3 | 1.126 | 0.01632 | -0.141 | 68.999
3.5 | 1.193 | 0.01691 | -0.141 | 70.52
4 | 1.258 | 0.01762 | -0.142 | 71.42
4.5 | 1.323 | 0.01844 | -0.142 | 71.756
5 | 1.386 | 0.0195 | -0.142 | 71.046
5.5 | 1.441 | 0.02077 | -0.142 | 69.376
6 | 1.492 | 0.02223 | -0.141 | 67.128
6.5 | 1.541 | 0.02407 | -0.141 | 64.007
7 | 1.587 | 0.02626 | -0.14 | 60.442
7.5 | 1.63 | 0.02885 | -0.139 | 56.478
8 | 1.669 | 0.03208 | -0.138 | 52.024
8.5 | 1.702 | 0.03595 | -0.137 | 47.356
9 | 1.731 | 0.04047 | -0.136 | 42.782
9.5 | 1.751 | 0.04583 | -0.134 | 38.203
10 | 1.762 | 0.05229 | -0.133 | 33.693
10.5 | 1.752 | 0.06038 | -0.131 | 29.016
11 | 1.708 | 0.07121 | -0.129 | 23.984
11.5 | 1.59 | 0.08593 | -0.126 | 18.507
12 | 0.944 | 0.12677 | -0.053 | 7.449
12.5 | 0.973 | 0.16286 | -0.062 | 5.972
13 | 1.001 | 0.18587 | -0.069 | 5.387
13.5 | 1.031 | 0.20322 | -0.077 | 5.075
14 | 1.059 | 0.20857 | -0.078 | 5.076
14.5 | 1.089 | 0.22451 | -0.084 | 4.851
15 | 1.116 | 0.23261 | -0.085 | 4.799

## 24. Re 250k Mach 0.50 (2)
BIGFOIL.COM POLAR EXPORT
MH 126
MH 126 |  |  |  | Cl Max: | 1.3493 | at alpha= | 9.5 | deg
XFOIL ncrit=9 |  |  |  | L/D Max: | 56.1265 | at alpha= | 5.5 | deg
Re: | 250000 |  |  | Cd Min: | 0.13516 | at alpha= | 14.5 | deg
Mach: | 0.5 |  |  | Cl=0 at alpha= | -99 | deg
|  |  |  | @ Cl=0.1, Cd= | 0.01507
|  |  |  | @ Cl=0.4, Cd= | 0.01507
|  |  |  | @ Cl=0.6, Cd= | 0.015474
alpha (deg) | Cl | Cd | Cm | Cl/Cd
0 | 0.5071 | 0.01507 | -0.1047 | 33.6496
0.5 | 0.5702 | 0.01533 | -0.1038 | 37.195
1 | 0.6342 | 0.01564 | -0.1031 | 40.5499
1.5 | 0.7002 | 0.016 | -0.1028 | 43.7625
2 | 0.761 | 0.01637 | -0.1014 | 46.4875
2.5 | 0.8212 | 0.01683 | -0.0999 | 48.7938
3 | 0.8828 | 0.01734 | -0.0987 | 50.9112
3.5 | 0.9452 | 0.01786 | -0.0974 | 52.9227
4 | 0.9987 | 0.01848 | -0.0947 | 54.0422
4.5 | 1.0523 | 0.01917 | -0.0918 | 54.8931
5 | 1.1086 | 0.01983 | -0.0892 | 55.9052
5.5 | 1.1534 | 0.02055 | -0.0848 | 56.1265
6 | 1.188 | 0.02144 | -0.0789 | 55.4104
6.5 | 1.2241 | 0.02239 | -0.0732 | 54.6717
7 | 1.2638 | 0.02328 | -0.068 | 54.2869
7.5 | 1.2786 | 0.02473 | -0.0602 | 51.7024
8 | 1.289 | 0.02644 | -0.0524 | 48.7519
8.5 | 1.2991 | 0.0281 | -0.0454 | 46.2313
9 | 1.3276 | 0.03091 | -0.0431 | 42.9505
9.5 | 1.3493 | 0.03412 | -0.0406 | 39.5457
10 | 1.3475 | 0.03922 | -0.0383 | 34.3575
10.5 | 1.3405 | 0.04531 | -0.037 | 29.5851
11 | 1.3258 | 0.05269 | -0.037 | 25.1623
11.5 | 1.3073 | 0.06105 | -0.038 | 21.4136
12 | 1.2875 | 0.07016 | -0.04 | 18.3509
12.5 | 1.2783 | 0.07857 | -0.0421 | 16.2696
13 | 1.2862 | 0.08534 | -0.0435 | 15.0715
13.5 | 1.2204 | 0.10175 | -0.0513 | 11.9941
14 | 1.155 | 0.11956 | -0.0609 | 9.6604
14.5 | 1.1142 | 0.13516 | -0.0697 | 8.2436

## 25. Re 500k Mach 0.00 (1)
BIGFOIL.COM POLAR EXPORT
MH 126
MH 126 |  |  |  | Cl Max: | 1.89 | at alpha= | 13.5 | deg
JavaFoil+Calcfoil stall+Eppler ext transition |  |  |  | L/D Max: | 144.586 | at alpha= | 4.5 | deg
Re: | 500000 |  |  | Cd Min: | 0.00748 | at alpha= | -4.5 | deg
Mach: | 0 |  |  | Cl=0 at alpha= | -5.0167 | deg
|  |  |  | @ Cl=0.1, Cd= | 0.0074916
|  |  |  | @ Cl=0.4, Cd= | 0.0075661
|  |  |  | @ Cl=0.6, Cd= | 0.0077675
alpha (deg) | Cl | Cd | Cm | Cl/Cd
-20 | -0.748 | 0.18389 | -0.039 | -4.068
-19.5 | -0.758 | 0.17623 | -0.039 | -4.3
-19 | -0.766 | 0.16541 | -0.039 | -4.63
-18.5 | -0.772 | 0.16044 | -0.039 | -4.813
-18 | -0.776 | 0.14832 | -0.039 | -5.235
-17.5 | -0.778 | 0.14326 | -0.039 | -5.433
-17 | -0.778 | 0.13573 | -0.04 | -5.733
-16.5 | -0.775 | 0.12957 | -0.04 | -5.982
-16 | -0.769 | 0.12166 | -0.041 | -6.324
-15.5 | -0.761 | 0.1148 | -0.041 | -6.627
-15 | -0.749 | 0.10869 | -0.042 | -6.893
-14.5 | -0.734 | 0.10278 | -0.042 | -7.143
-14 | -0.716 | 0.09706 | -0.043 | -7.38
-13.5 | -0.695 | 0.09206 | -0.044 | -7.553
-13 | -0.671 | 0.08642 | -0.044 | -7.764
-12.5 | -0.644 | 0.08155 | -0.045 | -7.896
-12 | -0.614 | 0.07728 | -0.045 | -7.941
-11.5 | -0.583 | 0.07169 | -0.053 | -8.127
-11 | -0.624 | 0.02487 | -0.095 | -25.076
-10.5 | -0.584 | 0.02219 | -0.097 | -26.322
-10 | -0.54 | 0.0202 | -0.098 | -26.736
-9.5 | -0.493 | 0.01858 | -0.1 | -26.541
-9 | -0.444 | 0.01665 | -0.101 | -26.68
-8.5 | -0.393 | 0.01569 | -0.102 | -25.064
-8 | -0.34 | 0.01536 | -0.104 | -22.166
-7.5 | -0.286 | 0.01456 | -0.105 | -19.673
-7 | -0.231 | 0.01384 | -0.106 | -16.676
-6.5 | -0.174 | 0.01322 | -0.107 | -13.171
-6 | -0.116 | 0.01275 | -0.108 | -9.127
-5.5 | -0.058 | 0.01135 | -0.109 | -5.084
-5 | 0.002 | 0.00782 | -0.112 | 0.241
-4.5 | 0.064 | 0.00748 | -0.114 | 8.515
-4 | 0.126 | 0.0075 | -0.115 | 16.761
-3.5 | 0.188 | 0.00751 | -0.115 | 25.028
-3 | 0.25 | 0.00749 | -0.116 | 33.369
-2.5 | 0.312 | 0.00753 | -0.117 | 41.401
-2 | 0.373 | 0.00754 | -0.117 | 49.557
-1.5 | 0.435 | 0.0076 | -0.118 | 57.292
-1 | 0.497 | 0.00766 | -0.118 | 64.847
-0.5 | 0.558 | 0.00774 | -0.119 | 72.144
0 | 0.619 | 0.00778 | -0.119 | 79.594
0.5 | 0.68 | 0.00789 | -0.12 | 86.224
1 | 0.741 | 0.00794 | -0.12 | 93.28
1.5 | 0.802 | 0.00805 | -0.121 | 99.637
2 | 0.863 | 0.00816 | -0.122 | 105.681
2.5 | 0.923 | 0.0083 | -0.122 | 111.126
3 | 0.983 | 0.00762 | -0.122 | 129.027
3.5 | 1.043 | 0.00773 | -0.123 | 134.92
4 | 1.102 | 0.00785 | -0.123 | 140.456
4.5 | 1.161 | 0.00803 | -0.124 | 144.586
5 | 1.22 | 0.0126 | -0.124 | 96.789
5.5 | 1.278 | 0.01298 | -0.125 | 98.475
6 | 1.336 | 0.0134 | -0.125 | 99.657
6.5 | 1.393 | 0.01383 | -0.126 | 100.719
7 | 1.449 | 0.0146 | -0.126 | 99.253
7.5 | 1.505 | 0.01529 | -0.126 | 98.38
8 | 1.559 | 0.01604 | -0.127 | 97.158
8.5 | 1.611 | 0.0169 | -0.127 | 95.291
9 | 1.662 | 0.01788 | -0.127 | 92.905
9.5 | 1.707 | 0.01911 | -0.127 | 89.309
10 | 1.746 | 0.02057 | -0.127 | 84.873
10.5 | 1.78 | 0.02227 | -0.126 | 79.923
11 | 1.809 | 0.02428 | -0.125 | 74.527
11.5 | 1.835 | 0.02655 | -0.125 | 69.107
12 | 1.857 | 0.02921 | -0.124 | 63.565
12.5 | 1.875 | 0.0324 | -0.123 | 57.876
13 | 1.887 | 0.03563 | -0.122 | 52.95
13.5 | 1.89 | 0.03992 | -0.121 | 47.349
14 | 1.89 | 0.0441 | -0.12 | 42.86
14.5 | 1.884 | 0.04931 | -0.12 | 38.21
15 | 1.875 | 0.05399 | -0.119 | 34.735
15.5 | 1.862 | 0.05924 | -0.118 | 31.43
16 | 1.845 | 0.06456 | -0.117 | 28.573
16.5 | 1.82 | 0.07234 | -0.116 | 25.156
17 | 1.795 | 0.07809 | -0.115 | 22.98
17.5 | 1.765 | 0.08444 | -0.114 | 20.905
18 | 1.734 | 0.08998 | -0.114 | 19.275
18.5 | 1.698 | 0.09703 | -0.113 | 17.503

## 26. Re 500k Mach 0.00 (2)
BIGFOIL.COM POLAR EXPORT
MH 126
MH 126 |  |  |  | Cl Max: | 1.6087 | at alpha= | 15 | deg
XFOIL ncrit=9 |  |  |  | L/D Max: | 94.7966 | at alpha= | 8.5 | deg
Re: | 500000 |  |  | Cd Min: | 0.1825 | at alpha= | -17 | deg
Mach: | 0 |  |  | Cl=0 at alpha= | -4.2546 | deg
|  |  |  | @ Cl=0.1, Cd= | 0.0089677
|  |  |  | @ Cl=0.4, Cd= | 0.009533
|  |  |  | @ Cl=0.6, Cd= | 0.010034
alpha (deg) | Cl | Cd | Cm | Cl/Cd
-17 | -0.4196 | 0.1825 | -0.0214 | -2.2992
-16.5 | -0.431 | 0.1682 | -0.0285 | -2.5624
-16 | -0.4129 | 0.16466 | -0.0285 | -2.5076
-15 | -0.7579 | 0.06822 | -0.0762 | -11.1096
-14.5 | -0.7929 | 0.05862 | -0.0799 | -13.5261
-14 | -0.8063 | 0.05256 | -0.081 | -15.3406
-13.5 | -0.8195 | 0.04694 | -0.0808 | -17.4585
-13 | -0.8236 | 0.04291 | -0.0795 | -19.1937
-12.5 | -0.832 | 0.0391 | -0.0769 | -21.2788
-12 | -0.8433 | 0.03575 | -0.0724 | -23.5888
-11 | -0.8033 | 0.02987 | -0.073 | -26.8932
-10.5 | -0.7434 | 0.02668 | -0.0769 | -27.8636
-10 | -0.6832 | 0.02452 | -0.0807 | -27.863
-9.5 | -0.6228 | 0.02239 | -0.0837 | -27.816
-9 | -0.5687 | 0.01991 | -0.0857 | -28.5635
-8.5 | -0.5128 | 0.01811 | -0.0875 | -28.3158
-8 | -0.4499 | 0.01637 | -0.0903 | -27.4832
-7.5 | -0.3682 | 0.01449 | -0.0974 | -25.4106
-7 | -0.2837 | 0.0131 | -0.1045 | -21.6565
-6.5 | -0.2227 | 0.01223 | -0.1063 | -18.2093
-6 | -0.1761 | 0.01098 | -0.1056 | -16.0383
-5.5 | -0.1317 | 0.00948 | -0.105 | -13.8924
-5 | -0.0807 | 0.00887 | -0.1046 | -9.0981
-4.5 | -0.0269 | 0.00879 | -0.1041 | -3.0603
-4 | 0.0279 | 0.00884 | -0.1038 | 3.1561
-3.5 | 0.0825 | 0.00892 | -0.1033 | 9.2489
-3 | 0.1375 | 0.00907 | -0.1029 | 15.1599
-2.5 | 0.1927 | 0.00914 | -0.1026 | 21.0832
-2 | 0.2478 | 0.00924 | -0.1023 | 26.8182
-1.5 | 0.3033 | 0.00937 | -0.1021 | 32.3693
-1 | 0.3583 | 0.00945 | -0.1019 | 37.9153
-0.5 | 0.4136 | 0.00956 | -0.1017 | 43.2636
0 | 0.4689 | 0.0097 | -0.1015 | 48.3402
0.5 | 0.5241 | 0.00981 | -0.1014 | 53.4251
1 | 0.5793 | 0.00997 | -0.1012 | 58.1043
1.5 | 0.634 | 0.01014 | -0.101 | 62.5247
2 | 0.6881 | 0.01036 | -0.1007 | 66.4189
2.5 | 0.7429 | 0.01052 | -0.1006 | 70.6179
3 | 0.7972 | 0.01073 | -0.1003 | 74.2964
3.5 | 0.8502 | 0.011 | -0.0999 | 77.2909
4 | 0.9036 | 0.01118 | -0.0995 | 80.8229
4.5 | 0.9562 | 0.01144 | -0.099 | 83.5839
5 | 1.0074 | 0.01176 | -0.0983 | 85.6633
5.5 | 1.059 | 0.01197 | -0.0977 | 88.4712
6 | 1.1087 | 0.0123 | -0.0967 | 90.1382
6.5 | 1.157 | 0.01262 | -0.0955 | 91.6799
7 | 1.2049 | 0.01292 | -0.0942 | 93.2585
7.5 | 1.2497 | 0.01329 | -0.0924 | 94.0331
8 | 1.2891 | 0.01368 | -0.0896 | 94.2325
8.5 | 1.3281 | 0.01401 | -0.0866 | 94.7966
9 | 1.361 | 0.01439 | -0.0826 | 94.5796
9.5 | 1.3915 | 0.01477 | -0.0783 | 94.2112
10 | 1.4299 | 0.01555 | -0.0761 | 91.955
10.5 | 1.4644 | 0.01644 | -0.0735 | 89.0754
11 | 1.4953 | 0.01751 | -0.0704 | 85.3969
11.5 | 1.5224 | 0.01878 | -0.0671 | 81.065
12 | 1.5455 | 0.02034 | -0.0636 | 75.9833
12.5 | 1.5647 | 0.02223 | -0.06 | 70.3869
13 | 1.5796 | 0.02457 | -0.0566 | 64.2898
13.5 | 1.5908 | 0.0274 | -0.0535 | 58.0584
14 | 1.6002 | 0.03066 | -0.051 | 52.1918
14.5 | 1.6066 | 0.03447 | -0.049 | 46.6086
15 | 1.6087 | 0.039 | -0.0475 | 41.2487
15.5 | 1.6049 | 0.04445 | -0.0465 | 36.1057
16 | 1.5946 | 0.05103 | -0.0462 | 31.2483
16.5 | 1.5871 | 0.05775 | -0.0467 | 27.4823
17 | 1.5781 | 0.06501 | -0.0478 | 24.2747
17.5 | 1.5628 | 0.07346 | -0.0496 | 21.2742
18 | 1.5437 | 0.08283 | -0.0521 | 18.637
18.5 | 1.5341 | 0.09117 | -0.0547 | 16.8268
19 | 1.5186 | 0.10062 | -0.0581 | 15.0924
19.5 | 1.5019 | 0.11048 | -0.062 | 13.5943
20 | 1.4929 | 0.11926 | -0.0658 | 12.518

## 27. Re 500k Mach 0.10 (1)
BIGFOIL.COM POLAR EXPORT
MH 126
MH 126 |  |  |  | Cl Max: | 1.887 | at alpha= | 13.5 | deg
JavaFoil+Calcfoil stall+Eppler ext transition |  |  |  | L/D Max: | 145.333 | at alpha= | 4.5 | deg
Re: | 500000 |  |  | Cd Min: | 0.00748 | at alpha= | -3.5 | deg
Mach: | 0.1 |  |  | Cl=0 at alpha= | -5.0167 | deg
|  |  |  | @ Cl=0.1, Cd= | 0.0075464
|  |  |  | @ Cl=0.4, Cd= | 0.0075781
|  |  |  | @ Cl=0.6, Cd= | 0.007762
alpha (deg) | Cl | Cd | Cm | Cl/Cd
-20 | -0.71 | 0.19051 | -0.039 | -3.729
-19.5 | -0.723 | 0.18044 | -0.039 | -4.009
-19 | -0.735 | 0.17144 | -0.04 | -4.286
-18.5 | -0.744 | 0.16147 | -0.04 | -4.61
-18 | -0.752 | 0.15476 | -0.04 | -4.858
-17.5 | -0.757 | 0.14482 | -0.039 | -5.224
-17 | -0.759 | 0.13693 | -0.039 | -5.546
-16.5 | -0.759 | 0.12987 | -0.041 | -5.847
-16 | -0.756 | 0.12385 | -0.04 | -6.105
-15.5 | -0.75 | 0.11627 | -0.041 | -6.449
-15 | -0.74 | 0.11022 | -0.042 | -6.718
-14.5 | -0.728 | 0.10369 | -0.043 | -7.018
-14 | -0.711 | 0.09773 | -0.043 | -7.278
-13.5 | -0.692 | 0.09257 | -0.044 | -7.474
-13 | -0.669 | 0.08747 | -0.044 | -7.646
-12.5 | -0.643 | 0.08246 | -0.045 | -7.795
-12 | -0.613 | 0.07754 | -0.045 | -7.91
-11.5 | -0.581 | 0.07322 | -0.046 | -7.931
-11 | -0.544 | 0.06883 | -0.047 | -7.902
-10.5 | -0.584 | 0.02254 | -0.097 | -25.925
-10 | -0.541 | 0.02049 | -0.099 | -26.387
-9.5 | -0.494 | 0.01881 | -0.1 | -26.283
-9 | -0.445 | 0.01686 | -0.102 | -26.416
-8.5 | -0.394 | 0.01586 | -0.103 | -24.87
-8 | -0.342 | 0.01553 | -0.104 | -22.003
-7.5 | -0.287 | 0.01471 | -0.105 | -19.531
-7 | -0.232 | 0.01396 | -0.106 | -16.602
-6.5 | -0.175 | 0.01257 | -0.107 | -13.911
-6 | -0.117 | 0.01197 | -0.108 | -9.759
-5.5 | -0.058 | 0.01142 | -0.109 | -5.072
-5 | 0.002 | 0.01096 | -0.111 | 0.17
-4.5 | 0.064 | 0.0075 | -0.115 | 8.525
-4 | 0.126 | 0.00758 | -0.115 | 16.664
-3.5 | 0.189 | 0.00748 | -0.116 | 25.247
-3 | 0.251 | 0.00752 | -0.116 | 33.406
-2.5 | 0.313 | 0.00753 | -0.117 | 41.59
-2 | 0.375 | 0.00757 | -0.118 | 49.561
-1.5 | 0.437 | 0.00759 | -0.118 | 57.611
-1 | 0.499 | 0.00764 | -0.119 | 65.364
-0.5 | 0.561 | 0.00773 | -0.119 | 72.604
0 | 0.622 | 0.00778 | -0.12 | 79.93
0.5 | 0.684 | 0.00787 | -0.121 | 86.849
1 | 0.745 | 0.00799 | -0.121 | 93.221
1.5 | 0.806 | 0.0081 | -0.122 | 99.428
2 | 0.867 | 0.00822 | -0.122 | 105.474
2.5 | 0.927 | 0.00831 | -0.123 | 111.638
3 | 0.988 | 0.00768 | -0.123 | 128.595
3.5 | 1.048 | 0.00777 | -0.124 | 134.882
4 | 1.107 | 0.00789 | -0.124 | 140.391
4.5 | 1.167 | 0.00803 | -0.124 | 145.333
5 | 1.226 | 0.01267 | -0.125 | 96.737
5.5 | 1.284 | 0.0131 | -0.125 | 97.988
6 | 1.342 | 0.01352 | -0.126 | 99.23
6.5 | 1.399 | 0.01393 | -0.126 | 100.452
7 | 1.456 | 0.01474 | -0.127 | 98.781
7.5 | 1.511 | 0.0154 | -0.127 | 98.122
8 | 1.565 | 0.0162 | -0.127 | 96.609
8.5 | 1.617 | 0.01712 | -0.127 | 94.458
9 | 1.668 | 0.0181 | -0.128 | 92.151
9.5 | 1.712 | 0.0194 | -0.127 | 88.236
10 | 1.75 | 0.02091 | -0.127 | 83.71
10.5 | 1.784 | 0.02268 | -0.126 | 78.646
11 | 1.813 | 0.02479 | -0.126 | 73.133
11.5 | 1.837 | 0.0272 | -0.125 | 67.544
12 | 1.858 | 0.03 | -0.124 | 61.954
12.5 | 1.875 | 0.03349 | -0.123 | 55.995
13 | 1.886 | 0.0367 | -0.123 | 51.386
13.5 | 1.887 | 0.04113 | -0.122 | 45.871
14 | 1.884 | 0.04584 | -0.121 | 41.1
14.5 | 1.877 | 0.05086 | -0.12 | 36.899
15 | 1.864 | 0.05648 | -0.119 | 33
15.5 | 1.848 | 0.0613 | -0.118 | 30.151
16 | 1.824 | 0.06857 | -0.117 | 26.603
16.5 | 1.798 | 0.07477 | -0.116 | 24.052
17 | 1.769 | 0.08083 | -0.115 | 21.887
17.5 | 1.737 | 0.0866 | -0.115 | 20.053
18 | 1.699 | 0.09356 | -0.114 | 18.16
18.5 | 1.658 | 0.10146 | -0.113 | 16.341

## 28. Re 500k Mach 0.10 (2)
BIGFOIL.COM POLAR EXPORT
MH 126
MH 126 |  |  |  | Cl Max: | 1.6008 | at alpha= | 15 | deg
XFOIL ncrit=9 |  |  |  | L/D Max: | 93.914 | at alpha= | 8.5 | deg
Re: | 500000 |  |  | Cd Min: | 0.16914 | at alpha= | -16.5 | deg
Mach: | 0.1 |  |  | Cl=0 at alpha= | -4.2436 | deg
|  |  |  | @ Cl=0.1, Cd= | 0.0090062
|  |  |  | @ Cl=0.4, Cd= | 0.0095881
|  |  |  | @ Cl=0.6, Cd= | 0.01008
alpha (deg) | Cl | Cd | Cm | Cl/Cd
-16.5 | -0.4295 | 0.16914 | -0.0286 | -2.5393
-16 | -0.4109 | 0.16561 | -0.0284 | -2.4811
-15 | -0.601 | 0.09574 | -0.0586 | -6.2774
-14.5 | -0.7375 | 0.06626 | -0.0765 | -11.1304
-14 | -0.7589 | 0.05853 | -0.0791 | -12.966
-13.5 | -0.7866 | 0.05085 | -0.0806 | -15.469
-13 | -0.7969 | 0.04588 | -0.0801 | -17.3692
-12.5 | -0.8095 | 0.04137 | -0.0783 | -19.5673
-12 | -0.8233 | 0.03745 | -0.0746 | -21.984
-11.5 | -0.8434 | 0.03453 | -0.0685 | -24.4251
-11 | -0.7973 | 0.03084 | -0.074 | -25.8528
-10.5 | -0.7433 | 0.02743 | -0.0777 | -27.0981
-10 | -0.6837 | 0.02512 | -0.0817 | -27.2174
-9.5 | -0.6233 | 0.02283 | -0.0848 | -27.3018
-9 | -0.5688 | 0.02034 | -0.0867 | -27.9646
-8.5 | -0.5141 | 0.0184 | -0.0883 | -27.9402
-8 | -0.4495 | 0.01676 | -0.0912 | -26.8198
-7.5 | -0.3677 | 0.01464 | -0.0985 | -25.1161
-7 | -0.2843 | 0.01322 | -0.1053 | -21.5053
-6.5 | -0.2239 | 0.01234 | -0.1069 | -18.1442
-6 | -0.1767 | 0.01123 | -0.1061 | -15.7346
-5.5 | -0.1331 | 0.00965 | -0.1054 | -13.7927
-5 | -0.0823 | 0.00893 | -0.105 | -9.2161
-4.5 | -0.0282 | 0.00885 | -0.1045 | -3.1864
-4 | 0.0268 | 0.00886 | -0.1041 | 3.0248
-3.5 | 0.0817 | 0.00896 | -0.1036 | 9.1183
-3 | 0.1372 | 0.0091 | -0.1032 | 15.0769
-2.5 | 0.1927 | 0.00917 | -0.1029 | 21.0142
-2 | 0.2481 | 0.00928 | -0.1026 | 26.7349
-1.5 | 0.3039 | 0.00943 | -0.1024 | 32.2269
-1 | 0.3591 | 0.0095 | -0.1021 | 37.8
-0.5 | 0.4148 | 0.00962 | -0.1019 | 43.1185
0 | 0.4704 | 0.00975 | -0.1017 | 48.2462
0.5 | 0.5259 | 0.00986 | -0.1015 | 53.3367
1 | 0.5816 | 0.01003 | -0.1014 | 57.986
1.5 | 0.6366 | 0.01018 | -0.1012 | 62.5344
2 | 0.6913 | 0.01039 | -0.1009 | 66.5351
2.5 | 0.746 | 0.01059 | -0.1007 | 70.4438
3 | 0.8007 | 0.01078 | -0.1004 | 74.2764
3.5 | 0.8542 | 0.01104 | -0.1 | 77.3732
4 | 0.9076 | 0.01126 | -0.0995 | 80.6039
4.5 | 0.9606 | 0.0115 | -0.099 | 83.5304
5 | 1.0121 | 0.01183 | -0.0983 | 85.5537
5.5 | 1.0637 | 0.01206 | -0.0975 | 88.2007
6 | 1.1138 | 0.01237 | -0.0965 | 90.0404
7 | 1.2097 | 0.01302 | -0.0938 | 92.9109
7.5 | 1.2545 | 0.01339 | -0.0918 | 93.6893
8 | 1.2935 | 0.01379 | -0.0888 | 93.7999
8.5 | 1.3317 | 0.01418 | -0.0856 | 93.914
9 | 1.3649 | 0.01457 | -0.0815 | 93.6788
9.5 | 1.3957 | 0.01496 | -0.0772 | 93.2955
10 | 1.434 | 0.01576 | -0.075 | 90.9898
10.5 | 1.4682 | 0.0167 | -0.0722 | 87.9162
11 | 1.4985 | 0.01783 | -0.069 | 84.0437
11.5 | 1.5247 | 0.0192 | -0.0656 | 79.4115
12 | 1.5471 | 0.02086 | -0.062 | 74.1659
12.5 | 1.5654 | 0.02289 | -0.0585 | 68.3879
13 | 1.5796 | 0.02539 | -0.0551 | 62.2135
13.5 | 1.5894 | 0.02845 | -0.0521 | 55.8664
14 | 1.594 | 0.03224 | -0.0495 | 49.4417
14.5 | 1.5993 | 0.03635 | -0.0477 | 43.9972
15 | 1.6008 | 0.04113 | -0.0465 | 38.9205
15.5 | 1.5971 | 0.0468 | -0.0458 | 34.1261
16 | 1.587 | 0.05356 | -0.0458 | 29.6303
16.5 | 1.5747 | 0.06104 | -0.0466 | 25.7978
17 | 1.5658 | 0.06849 | -0.0479 | 22.8617
17.5 | 1.5515 | 0.077 | -0.0499 | 20.1494
18 | 1.5325 | 0.08652 | -0.0527 | 17.7127
18.5 | 1.5201 | 0.09542 | -0.0557 | 15.9306
19 | 1.5071 | 0.10464 | -0.0591 | 14.4027
19.5 | 1.4892 | 0.1148 | -0.0633 | 12.9721
20 | 1.4809 | 0.12358 | -0.0673 | 11.9833

## 29. Re 500k Mach 0.25 (1)
BIGFOIL.COM POLAR EXPORT
MH 126
MH 126 |  |  |  | Cl Max: | 1.871 | at alpha= | 12.5 | deg
JavaFoil+Calcfoil stall+Eppler ext transition |  |  |  | L/D Max: | 141.663 | at alpha= | 4 | deg
Re: | 500000 |  |  | Cd Min: | 0.00754 | at alpha= | 2 | deg
Mach: | 0.25 |  |  | Cl=0 at alpha= | -5.0164 | deg
|  |  |  | @ Cl=0.1, Cd= | 0.0078534
|  |  |  | @ Cl=0.4, Cd= | 0.0076844
|  |  |  | @ Cl=0.6, Cd= | 0.0078452
alpha (deg) | Cl | Cd | Cm | Cl/Cd
-19.5 | -0.403 | 0.24212 | -0.038 | -1.664
-19 | -0.449 | 0.21614 | -0.039 | -2.078
-18.5 | -0.491 | 0.19657 | -0.04 | -2.5
-18 | -0.53 | 0.18444 | -0.04 | -2.873
-17.5 | -0.564 | 0.16831 | -0.041 | -3.354
-17 | -0.594 | 0.15545 | -0.041 | -3.824
-16.5 | -0.62 | 0.14832 | -0.041 | -4.179
-16 | -0.64 | 0.13442 | -0.041 | -4.76
-15.5 | -0.655 | 0.12617 | -0.041 | -5.19
-15 | -0.664 | 0.11801 | -0.041 | -5.631
-14.5 | -0.668 | 0.10976 | -0.042 | -6.091
-14 | -0.667 | 0.10316 | -0.042 | -6.463
-13.5 | -0.66 | 0.09643 | -0.043 | -6.841
-13 | -0.647 | 0.09033 | -0.044 | -7.162
-12.5 | -0.629 | 0.08511 | -0.045 | -7.395
-12 | -0.607 | 0.08018 | -0.045 | -7.566
-11.5 | -0.579 | 0.07542 | -0.047 | -7.677
-11 | -0.545 | 0.0706 | -0.047 | -7.723
-10.5 | -0.509 | 0.06617 | -0.048 | -7.694
-10 | -0.537 | 0.02455 | -0.099 | -21.859
-9.5 | -0.499 | 0.02019 | -0.102 | -24.708
-9 | -0.451 | 0.01814 | -0.104 | -24.862
-8.5 | -0.4 | 0.01693 | -0.105 | -23.646
-8 | -0.348 | 0.01583 | -0.106 | -21.952
-7.5 | -0.293 | 0.01482 | -0.108 | -19.763
-7 | -0.236 | 0.01393 | -0.109 | -16.975
-6.5 | -0.179 | 0.01317 | -0.11 | -13.557
-6 | -0.119 | 0.01249 | -0.111 | -9.565
-5.5 | -0.059 | 0.01185 | -0.112 | -4.997
-5 | 0.002 | 0.01132 | -0.113 | 0.168
-4.5 | 0.065 | 0.00793 | -0.116 | 8.197
-4 | 0.129 | 0.00779 | -0.118 | 16.545
-3.5 | 0.194 | 0.00761 | -0.119 | 25.494
-3 | 0.258 | 0.00762 | -0.12 | 33.832
-2.5 | 0.322 | 0.00763 | -0.12 | 42.194
-2 | 0.386 | 0.00768 | -0.121 | 50.206
-1.5 | 0.449 | 0.0077 | -0.122 | 58.321
-1 | 0.513 | 0.00777 | -0.122 | 66.009
-0.5 | 0.576 | 0.00783 | -0.123 | 73.584
0 | 0.639 | 0.00787 | -0.123 | 81.154
0.5 | 0.702 | 0.008 | -0.124 | 87.747
1 | 0.765 | 0.00813 | -0.124 | 94.114
1.5 | 0.827 | 0.00818 | -0.125 | 101.115
2 | 0.89 | 0.00754 | -0.125 | 117.969
2.5 | 0.952 | 0.00765 | -0.126 | 124.495
3 | 1.014 | 0.00775 | -0.126 | 130.763
3.5 | 1.075 | 0.00787 | -0.127 | 136.678
4 | 1.136 | 0.00802 | -0.127 | 141.663
4.5 | 1.197 | 0.01271 | -0.128 | 94.181
5 | 1.257 | 0.01317 | -0.128 | 95.468
5.5 | 1.317 | 0.01362 | -0.129 | 96.711
6 | 1.376 | 0.01412 | -0.129 | 97.479
6.5 | 1.434 | 0.01481 | -0.13 | 96.813
7 | 1.492 | 0.01553 | -0.13 | 96.059
7.5 | 1.547 | 0.01634 | -0.13 | 94.696
8 | 1.601 | 0.01725 | -0.13 | 92.799
8.5 | 1.653 | 0.01829 | -0.131 | 90.389
9 | 1.698 | 0.01968 | -0.13 | 86.279
9.5 | 1.735 | 0.02133 | -0.13 | 81.359
10 | 1.771 | 0.02323 | -0.129 | 76.227
10.5 | 1.801 | 0.02559 | -0.128 | 70.373
11 | 1.826 | 0.0282 | -0.127 | 64.764
11.5 | 1.845 | 0.03133 | -0.127 | 58.896
12 | 1.86 | 0.03498 | -0.126 | 53.181
12.5 | 1.871 | 0.03889 | -0.125 | 48.107
13 | 1.868 | 0.04389 | -0.124 | 42.558
13.5 | 1.856 | 0.04954 | -0.123 | 37.465
14 | 1.839 | 0.05461 | -0.122 | 33.671
14.5 | 1.811 | 0.06144 | -0.121 | 29.475
15 | 1.774 | 0.06949 | -0.119 | 25.527
15.5 | 1.731 | 0.07669 | -0.118 | 22.576
16 | 1.682 | 0.08296 | -0.117 | 20.281
16.5 | 1.624 | 0.09119 | -0.116 | 17.804
17 | 1.557 | 0.10023 | -0.115 | 15.533
17.5 | 1.482 | 0.11101 | -0.114 | 13.351

## 30. Re 500k Mach 0.25 (2)
BIGFOIL.COM POLAR EXPORT
MH 126
MH 126 |  |  |  | Cl Max: | 1.5687 | at alpha= | 14 | deg
XFOIL ncrit=9 |  |  |  | L/D Max: | 90.5781 | at alpha= | 8 | deg
Re: | 500000 |  |  | Cd Min: | 0.17053 | at alpha= | -16 | deg
Mach: | 0.25 |  |  | Cl=0 at alpha= | -4.1816 | deg
|  |  |  | @ Cl=0.1, Cd= | 0.0092082
|  |  |  | @ Cl=0.4, Cd= | 0.0097815
|  |  |  | @ Cl=0.6, Cd= | 0.010312
alpha (deg) | Cl | Cd | Cm | Cl/Cd
-16 | -0.4014 | 0.17053 | -0.0281 | -2.3538
-15.5 | -0.3862 | 0.16523 | -0.0294 | -2.3373
-14 | -0.5154 | 0.10187 | -0.0545 | -5.0594
-13.5 | -0.5766 | 0.0826 | -0.0655 | -6.9806
-13 | -0.6258 | 0.06853 | -0.0732 | -9.1318
-12.5 | -0.6662 | 0.05819 | -0.0775 | -11.4487
-12 | -0.6983 | 0.05033 | -0.0788 | -13.8744
-11.5 | -0.729 | 0.04397 | -0.0777 | -16.5795
-11 | -0.7554 | 0.03923 | -0.0742 | -19.2557
-10.5 | -0.7208 | 0.03311 | -0.0826 | -21.7699
-10 | -0.6673 | 0.02899 | -0.0877 | -23.0183
-9.5 | -0.6136 | 0.02576 | -0.0911 | -23.8199
-9 | -0.5591 | 0.02305 | -0.0934 | -24.256
-8.5 | -0.5168 | 0.0202 | -0.093 | -25.5842
-8 | -0.4497 | 0.01805 | -0.0966 | -24.9141
-7.5 | -0.3597 | 0.01555 | -0.1054 | -23.1318
-7 | -0.2827 | 0.01404 | -0.1106 | -20.1353
-6.5 | -0.2299 | 0.01307 | -0.1104 | -17.5899
-6 | -0.1824 | 0.01222 | -0.1089 | -14.9264
-5.5 | -0.14 | 0.0106 | -0.1075 | -13.2075
-5 | -0.0916 | 0.0093 | -0.107 | -9.8495
-4.5 | -0.0363 | 0.00907 | -0.1064 | -4.0022
-4 | 0.0207 | 0.00906 | -0.1058 | 2.2848
-3.5 | 0.0779 | 0.00915 | -0.1053 | 8.5137
-3 | 0.1349 | 0.0093 | -0.1048 | 14.5054
-2.5 | 0.1926 | 0.00939 | -0.1044 | 20.5112
-2 | 0.2503 | 0.00953 | -0.1041 | 26.2644
-1.5 | 0.3075 | 0.0096 | -0.1037 | 32.0312
-1 | 0.3648 | 0.00969 | -0.1034 | 37.6471
-0.5 | 0.4225 | 0.00984 | -0.1032 | 42.937
0 | 0.4796 | 0.00995 | -0.1029 | 48.201
0.5 | 0.5371 | 0.01011 | -0.1027 | 53.1256
1 | 0.5938 | 0.01029 | -0.1024 | 57.7065
1.5 | 0.6503 | 0.01049 | -0.102 | 61.9924
2 | 0.7076 | 0.01067 | -0.1018 | 66.3168
2.5 | 0.7638 | 0.01088 | -0.1014 | 70.2022
3 | 0.8192 | 0.01116 | -0.1008 | 73.405
3.5 | 0.8751 | 0.01135 | -0.1003 | 77.1013
4 | 0.93 | 0.01164 | -0.0997 | 79.8969
4.5 | 0.9837 | 0.01197 | -0.0988 | 82.1805
5 | 1.0374 | 0.01222 | -0.0979 | 84.8936
5.5 | 1.0891 | 0.01257 | -0.0966 | 86.6428
6 | 1.1394 | 0.01292 | -0.0951 | 88.1889
6.5 | 1.1884 | 0.01324 | -0.0933 | 89.7583
7 | 1.2327 | 0.01363 | -0.0906 | 90.4402
7.5 | 1.274 | 0.0141 | -0.0874 | 90.3546
8 | 1.3161 | 0.01453 | -0.0844 | 90.5781
8.5 | 1.3542 | 0.01506 | -0.0808 | 89.9203
9 | 1.385 | 0.01563 | -0.0759 | 88.6116
9.5 | 1.4129 | 0.01624 | -0.0708 | 87.0012
10 | 1.448 | 0.01734 | -0.0678 | 83.5063
10.5 | 1.4782 | 0.01867 | -0.0643 | 79.1751
11 | 1.5038 | 0.02032 | -0.0606 | 74.0059
11.5 | 1.5248 | 0.02237 | -0.0569 | 68.1627
12 | 1.5411 | 0.02491 | -0.0533 | 61.8667
12.5 | 1.5529 | 0.02804 | -0.0502 | 55.3816
13 | 1.5623 | 0.03169 | -0.0476 | 49.2995
13.5 | 1.5679 | 0.03599 | -0.0456 | 43.5649
14 | 1.5687 | 0.04107 | -0.0443 | 38.1958
14.5 | 1.565 | 0.04695 | -0.0435 | 33.3333
15 | 1.5554 | 0.05383 | -0.0436 | 28.8947
15.5 | 1.5441 | 0.06137 | -0.0443 | 25.1605
16 | 1.5364 | 0.06886 | -0.0456 | 22.3119
16.5 | 1.523 | 0.07739 | -0.0476 | 19.6795
17 | 1.5042 | 0.087 | -0.0504 | 17.2897
17.5 | 1.4934 | 0.09587 | -0.0534 | 15.5773
18 | 1.4803 | 0.1053 | -0.057 | 14.0579
18.5 | 1.4653 | 0.11519 | -0.0612 | 12.7207
19 | 1.4498 | 0.12538 | -0.0659 | 11.5632

## 31. Re 500k Mach 0.50 (1)
BIGFOIL.COM POLAR EXPORT
MH 126
MH 126 |  |  |  | Cl Max: | 1.785 | at alpha= | 10 | deg
JavaFoil+Calcfoil stall+Eppler ext transition |  |  |  | L/D Max: | 117.637 | at alpha= | 1.5 | deg
Re: | 500000 |  |  | Cd Min: | 0.00764 | at alpha= | 0 | deg
Mach: | 0.5 |  |  | Cl=0 at alpha= | -5.0149 | deg
|  |  |  | @ Cl=0.1, Cd= | 0.008834
|  |  |  | @ Cl=0.4, Cd= | 0.0082781
|  |  |  | @ Cl=0.6, Cd= | 0.0082237
alpha (deg) | Cl | Cd | Cm | Cl/Cd
-20 | -0.847 | 0.23376 | -0.061 | -3.625
-19.5 | -0.819 | 0.21879 | -0.06 | -3.744
-19 | -0.789 | 0.21351 | -0.058 | -3.695
-18.5 | -0.761 | 0.2058 | -0.057 | -3.697
-18 | -0.733 | 0.19776 | -0.058 | -3.707
-17.5 | -0.705 | 0.19452 | -0.058 | -3.626
-17 | -0.677 | 0.19407 | -0.058 | -3.491
-16.5 | -0.65 | 0.18756 | -0.058 | -3.463
-16 | -0.622 | 0.16869 | -0.058 | -3.685
-15.5 | -0.592 | 0.15846 | -0.054 | -3.736
-15 | -0.564 | 0.15587 | -0.054 | -3.617
-14.5 | -0.536 | 0.151 | -0.053 | -3.547
-14 | -0.508 | 0.14385 | -0.054 | -3.529
-13.5 | -0.48 | 0.14401 | -0.053 | -3.33
-13 | -0.452 | 0.1332 | -0.054 | -3.391
-12.5 | -0.422 | 0.1238 | -0.048 | -3.413
-12 | -0.394 | 0.11759 | -0.046 | -3.353
-11.5 | -0.366 | 0.11428 | -0.047 | -3.204
-11 | -0.338 | 0.11158 | -0.047 | -3.03
-10.5 | -0.31 | 0.1081 | -0.047 | -2.867
-10 | -0.282 | 0.09109 | -0.051 | -3.096
-9.5 | -0.383 | 0.068 | -0.049 | -5.634
-9 | -0.38 | 0.06093 | -0.051 | -6.241
-8.5 | -0.352 | 0.05565 | -0.053 | -6.328
-8 | -0.313 | 0.05191 | -0.055 | -6.03
-7.5 | -0.267 | 0.04818 | -0.056 | -5.55
-7 | -0.254 | 0.01738 | -0.119 | -14.61
-6.5 | -0.193 | 0.01607 | -0.12 | -12.033
-6 | -0.13 | 0.01496 | -0.122 | -8.696
-5.5 | -0.065 | 0.01401 | -0.123 | -4.625
-5 | 0.002 | 0.01318 | -0.124 | 0.158
-4.5 | 0.071 | 0.00895 | -0.128 | 7.966
-4 | 0.141 | 0.00867 | -0.129 | 16.301
-3.5 | 0.212 | 0.00847 | -0.13 | 25.061
-3 | 0.283 | 0.00837 | -0.131 | 33.836
-2.5 | 0.354 | 0.00831 | -0.132 | 42.641
-2 | 0.426 | 0.00826 | -0.134 | 51.582
-1.5 | 0.502 | 0.0081 | -0.136 | 61.93
-1 | 0.572 | 0.0082 | -0.136 | 69.802
-0.5 | 0.643 | 0.00826 | -0.137 | 77.91
0 | 0.712 | 0.00764 | -0.138 | 93.242
0.5 | 0.782 | 0.0077 | -0.138 | 101.621
1 | 0.852 | 0.00778 | -0.139 | 109.567
1.5 | 0.921 | 0.00783 | -0.14 | 117.637
2 | 0.99 | 0.01247 | -0.14 | 79.397
2.5 | 1.059 | 0.01284 | -0.141 | 82.492
3 | 1.127 | 0.01334 | -0.141 | 84.488
3.5 | 1.194 | 0.01385 | -0.142 | 86.249
4 | 1.261 | 0.01443 | -0.142 | 87.408
4.5 | 1.327 | 0.01504 | -0.143 | 88.239
5 | 1.392 | 0.01582 | -0.143 | 87.972
5.5 | 1.455 | 0.01677 | -0.143 | 86.751
6 | 1.516 | 0.01781 | -0.144 | 85.134
6.5 | 1.571 | 0.01922 | -0.144 | 81.756
7 | 1.618 | 0.02089 | -0.143 | 77.476
7.5 | 1.661 | 0.02288 | -0.142 | 72.575
8 | 1.699 | 0.02548 | -0.141 | 66.68
8.5 | 1.731 | 0.02873 | -0.14 | 60.268
9 | 1.759 | 0.03261 | -0.138 | 53.934
9.5 | 1.776 | 0.03721 | -0.137 | 47.733
10 | 1.785 | 0.04293 | -0.136 | 41.578
10.5 | 1.773 | 0.05015 | -0.134 | 35.359
11 | 1.727 | 0.05981 | -0.132 | 28.867
11.5 | 1.606 | 0.07323 | -0.129 | 21.936
12 | 1.025 | 0.10504 | -0.122 | 9.756
12.5 | 0.973 | 0.14228 | -0.066 | 6.842
13 | 1.002 | 0.15666 | -0.071 | 6.395
13.5 | 1.032 | 0.16575 | -0.078 | 6.225
14 | 1.06 | 0.1727 | -0.08 | 6.135
14.5 | 1.09 | 0.1868 | -0.085 | 5.833
15 | 1.117 | 0.19063 | -0.086 | 5.86

## 32. Re 500k Mach 0.50 (2)
BIGFOIL.COM POLAR EXPORT
MH 126
MH 126 |  |  |  | Cl Max: | 1.456 | at alpha= | 11 | deg
XFOIL ncrit=9 |  |  |  | L/D Max: | 77.0748 | at alpha= | 5.5 | deg
Re: | 500000 |  |  | Cd Min: | 0.2484 | at alpha= | -20 | deg
Mach: | 0.5 |  |  | Cl=0 at alpha= | -3.9121 | deg
|  |  |  | @ Cl=0.1, Cd= | 0.010103
|  |  |  | @ Cl=0.4, Cd= | 0.010745
|  |  |  | @ Cl=0.6, Cd= | 0.011331
alpha (deg) | Cl | Cd | Cm | Cl/Cd
-20 | -0.5209 | 0.2484 | -0.002 | -2.097
-19.5 | -0.5007 | 0.2416 | -0.0052 | -2.0724
-19 | -0.4813 | 0.23429 | -0.0087 | -2.0543
-18.5 | -0.4704 | 0.22468 | -0.0146 | -2.0936
-18 | -0.4464 | 0.21843 | -0.0159 | -2.0437
-17.5 | -0.427 | 0.21184 | -0.0185 | -2.0157
-17 | -0.4094 | 0.20456 | -0.0215 | -2.0014
-16.5 | -0.4034 | 0.19442 | -0.0273 | -2.0749
-16 | -0.3791 | 0.18889 | -0.0276 | -2.007
-15.5 | -0.3622 | 0.18219 | -0.0298 | -1.988
-15 | -0.3614 | 0.17167 | -0.0354 | -2.1052
-14.5 | -0.3377 | 0.16679 | -0.035 | -2.0247
-14 | -0.3253 | 0.15968 | -0.0371 | -2.0372
-13.5 | -0.329 | 0.14881 | -0.0421 | -2.2109
-13 | -0.3115 | 0.14365 | -0.0417 | -2.1685
-12 | -0.3368 | 0.11767 | -0.0497 | -2.8622
-11.5 | -0.3555 | 0.10579 | -0.0533 | -3.3604
-11 | -0.3839 | 0.09336 | -0.0575 | -4.112
-10.5 | -0.4171 | 0.07828 | -0.0673 | -5.3283
-10 | -0.4343 | 0.06252 | -0.084 | -6.9466
-9.5 | -0.4397 | 0.05014 | -0.0978 | -8.7694
-9 | -0.4376 | 0.04043 | -0.1075 | -10.8236
-8.5 | -0.4286 | 0.03314 | -0.1122 | -12.933
-8 | -0.3655 | 0.02647 | -0.1224 | -13.8081
-7.5 | -0.2535 | 0.02172 | -0.1369 | -11.6713
-7 | -0.2197 | 0.01936 | -0.1352 | -11.3481
-6.5 | -0.2171 | 0.01722 | -0.1283 | -12.6074
-6 | -0.2007 | 0.01551 | -0.1227 | -12.94
-5.5 | -0.1644 | 0.0142 | -0.1185 | -11.5775
-5 | -0.118 | 0.01299 | -0.1154 | -9.0839
-4.5 | -0.0733 | 0.0108 | -0.1139 | -6.787
-4 | -0.0116 | 0.01 | -0.1132 | -1.16
-3.5 | 0.0544 | 0.01 | -0.1122 | 5.44
-3 | 0.1206 | 0.01015 | -0.1111 | 11.8818
-2.5 | 0.1868 | 0.01034 | -0.1103 | 18.0658
-2 | 0.2524 | 0.01046 | -0.1094 | 24.13
-1.5 | 0.318 | 0.01058 | -0.1087 | 30.0567
-1 | 0.3837 | 0.01071 | -0.1081 | 35.8263
-0.5 | 0.4492 | 0.01085 | -0.1074 | 41.4009
0 | 0.5143 | 0.01101 | -0.1068 | 46.7121
0.5 | 0.5793 | 0.01125 | -0.1061 | 51.4933
1 | 0.6429 | 0.0115 | -0.1052 | 55.9043
1.5 | 0.7069 | 0.01172 | -0.1043 | 60.3157
2 | 0.7703 | 0.01202 | -0.1033 | 64.0849
2.5 | 0.8322 | 0.01239 | -0.1019 | 67.1671
3 | 0.8933 | 0.01267 | -0.1003 | 70.5051
3.5 | 0.9528 | 0.01309 | -0.0984 | 72.7884
4 | 1.0082 | 0.0135 | -0.0956 | 74.6815
4.5 | 1.0621 | 0.01391 | -0.0925 | 76.3551
5 | 1.1147 | 0.01448 | -0.0892 | 76.982
5.5 | 1.1646 | 0.01511 | -0.0854 | 77.0748
6 | 1.2135 | 0.01577 | -0.0815 | 76.9499
6.5 | 1.2585 | 0.0166 | -0.0771 | 75.8133
7 | 1.299 | 0.01761 | -0.0723 | 73.7649
7.5 | 1.3353 | 0.01888 | -0.0673 | 70.7256
8 | 1.3686 | 0.02038 | -0.0623 | 67.1541
8.5 | 1.3966 | 0.02231 | -0.0573 | 62.5997
9 | 1.4177 | 0.0247 | -0.0521 | 57.3968
9.5 | 1.427 | 0.02739 | -0.0462 | 52.0993
10 | 1.444 | 0.03139 | -0.0437 | 46.0019
10.5 | 1.4534 | 0.03619 | -0.0416 | 40.1603
11 | 1.456 | 0.04184 | -0.0401 | 34.7992
11.5 | 1.4556 | 0.04812 | -0.0394 | 30.2494
12 | 1.4519 | 0.05506 | -0.0394 | 26.3694
12.5 | 1.4455 | 0.06261 | -0.0401 | 23.0874
13 | 1.4364 | 0.07077 | -0.0416 | 20.2967
13.5 | 1.4265 | 0.07936 | -0.0436 | 17.9751
14 | 1.4171 | 0.08837 | -0.0464 | 16.036
14.5 | 1.4061 | 0.09785 | -0.0497 | 14.37
15 | 1.3967 | 0.10741 | -0.0535 | 13.0034
15.5 | 1.3889 | 0.11704 | -0.0578 | 11.8669
16 | 1.3757 | 0.12773 | -0.0632 | 10.7704

## 33. Re 750k Mach 0.00 (1)
BIGFOIL.COM POLAR EXPORT
MH 126
MH 126 |  |  |  | Cl Max: | 1.904 | at alpha= | 13.5 | deg
JavaFoil+Calcfoil stall+Eppler ext transition |  |  |  | L/D Max: | 172.998 | at alpha= | 6 | deg
Re: | 750000 |  |  | Cd Min: | 0.00668 | at alpha= | -3.5 | deg
Mach: | 0 |  |  | Cl=0 at alpha= | -5.0167 | deg
|  |  |  | @ Cl=0.1, Cd= | 0.0071303
|  |  |  | @ Cl=0.4, Cd= | 0.0068061
|  |  |  | @ Cl=0.6, Cd= | 0.0070288
alpha (deg) | Cl | Cd | Cm | Cl/Cd
-20 | -0.748 | 0.1761 | -0.04 | -4.25
-19.5 | -0.758 | 0.16773 | -0.041 | -4.521
-19 | -0.766 | 0.16061 | -0.041 | -4.772
-18.5 | -0.773 | 0.15261 | -0.041 | -5.063
-18 | -0.777 | 0.14495 | -0.041 | -5.36
-17.5 | -0.779 | 0.13721 | -0.041 | -5.676
-17 | -0.779 | 0.13166 | -0.042 | -5.915
-16.5 | -0.776 | 0.12413 | -0.041 | -6.248
-16 | -0.77 | 0.11775 | -0.042 | -6.539
-15.5 | -0.761 | 0.11072 | -0.043 | -6.876
-15 | -0.75 | 0.10475 | -0.044 | -7.157
-14.5 | -0.735 | 0.09992 | -0.044 | -7.353
-14 | -0.717 | 0.09419 | -0.045 | -7.61
-13.5 | -0.699 | 0.08787 | -0.052 | -7.951
-13 | -0.681 | 0.0784 | -0.061 | -8.688
-12.5 | -0.732 | 0.03041 | -0.092 | -24.06
-12 | -0.705 | 0.02618 | -0.094 | -26.915
-11.5 | -0.671 | 0.02357 | -0.095 | -28.447
-11 | -0.631 | 0.02142 | -0.097 | -29.445
-10.5 | -0.588 | 0.01983 | -0.098 | -29.637
-10 | -0.543 | 0.01816 | -0.099 | -29.895
-9.5 | -0.495 | 0.01634 | -0.101 | -30.314
-9 | -0.446 | 0.01579 | -0.102 | -28.248
-8.5 | -0.395 | 0.01485 | -0.103 | -26.585
-8 | -0.342 | 0.01403 | -0.104 | -24.375
-7.5 | -0.288 | 0.01329 | -0.105 | -21.63
-7 | -0.232 | 0.01261 | -0.106 | -18.377
-6.5 | -0.175 | 0.01208 | -0.107 | -14.474
-6 | -0.117 | 0.01162 | -0.109 | -10.054
-5.5 | -0.058 | 0.01119 | -0.11 | -5.177
-5 | 0.002 | 0.00774 | -0.114 | 0.246
-4.5 | 0.064 | 0.00774 | -0.114 | 8.233
-4 | 0.126 | 0.00669 | -0.115 | 18.78
-3.5 | 0.188 | 0.00668 | -0.115 | 28.131
-3 | 0.25 | 0.00675 | -0.116 | 37.026
-2.5 | 0.312 | 0.00675 | -0.117 | 46.195
-2 | 0.373 | 0.00678 | -0.117 | 55.06
-1.5 | 0.435 | 0.00684 | -0.118 | 63.601
-1 | 0.497 | 0.00689 | -0.118 | 72.144
-0.5 | 0.558 | 0.00696 | -0.119 | 80.192
0 | 0.619 | 0.00706 | -0.119 | 87.641
0.5 | 0.68 | 0.00708 | -0.12 | 96.082
1 | 0.741 | 0.00719 | -0.12 | 103.167
1.5 | 0.802 | 0.00728 | -0.121 | 110.113
2 | 0.863 | 0.00736 | -0.122 | 117.167
2.5 | 0.923 | 0.0075 | -0.122 | 123.079
3 | 0.983 | 0.00765 | -0.123 | 128.534
3.5 | 1.043 | 0.00772 | -0.123 | 135.088
4 | 1.103 | 0.00711 | -0.123 | 155.198
4.5 | 1.162 | 0.00723 | -0.124 | 160.796
5 | 1.22 | 0.00737 | -0.124 | 165.632
5.5 | 1.279 | 0.00757 | -0.125 | 168.929
6 | 1.336 | 0.00773 | -0.125 | 172.998
6.5 | 1.394 | 0.01242 | -0.126 | 112.227
7 | 1.45 | 0.01314 | -0.126 | 110.339
7.5 | 1.505 | 0.01375 | -0.126 | 109.461
8 | 1.56 | 0.01442 | -0.127 | 108.183
8.5 | 1.613 | 0.0152 | -0.127 | 106.119
9 | 1.664 | 0.0161 | -0.127 | 103.341
9.5 | 1.713 | 0.01712 | -0.127 | 100.069
10 | 1.758 | 0.01838 | -0.127 | 95.643
10.5 | 1.794 | 0.01979 | -0.127 | 90.631
11 | 1.824 | 0.02152 | -0.126 | 84.753
11.5 | 1.85 | 0.02349 | -0.126 | 78.739
12 | 1.872 | 0.02587 | -0.125 | 72.355
12.5 | 1.89 | 0.02873 | -0.124 | 65.785
13 | 1.901 | 0.03163 | -0.123 | 60.099
13.5 | 1.904 | 0.0356 | -0.122 | 53.472
14 | 1.903 | 0.03947 | -0.122 | 48.22
14.5 | 1.896 | 0.04433 | -0.121 | 42.774
15 | 1.888 | 0.04868 | -0.12 | 38.779
15.5 | 1.873 | 0.0537 | -0.119 | 34.889
16 | 1.856 | 0.05852 | -0.118 | 31.717
16.5 | 1.83 | 0.06601 | -0.117 | 27.723
17 | 1.805 | 0.07124 | -0.116 | 25.336
17.5 | 1.775 | 0.07739 | -0.116 | 22.939
18 | 1.744 | 0.0826 | -0.115 | 21.115
18.5 | 1.708 | 0.08901 | -0.114 | 19.188

## 34. Re 750k Mach 0.00 (2)
BIGFOIL.COM POLAR EXPORT
MH 126
MH 126 |  |  |  | Cl Max: | 1.6538 | at alpha= | 15 | deg
XFOIL ncrit=9 |  |  |  | L/D Max: | 108.873 | at alpha= | 8 | deg
Re: | 750000 |  |  | Cd Min: | 0.20598 | at alpha= | -19 | deg
Mach: | 0 |  |  | Cl=0 at alpha= | -4.2591 | deg
|  |  |  | @ Cl=0.1, Cd= | 0.0078601
|  |  |  | @ Cl=0.4, Cd= | 0.0083231
|  |  |  | @ Cl=0.6, Cd= | 0.0088061
alpha (deg) | Cl | Cd | Cm | Cl/Cd
-19 | -0.4754 | 0.20598 | -0.0104 | -2.308
-18.5 | -0.4595 | 0.20116 | -0.0125 | -2.2843
-18 | -0.4461 | 0.19521 | -0.015 | -2.2852
-17.5 | -0.6905 | 0.11532 | -0.0486 | -5.9877
-17 | -0.7596 | 0.09425 | -0.0604 | -8.0594
-16.5 | -0.7996 | 0.08034 | -0.068 | -9.9527
-16 | -0.8242 | 0.07009 | -0.0732 | -11.7592
-15.5 | -0.8446 | 0.06145 | -0.0768 | -13.7445
-15 | -0.8575 | 0.05463 | -0.0791 | -15.6965
-14.5 | -0.8748 | 0.04794 | -0.0792 | -18.2478
-14 | -0.875 | 0.04359 | -0.0786 | -20.0734
-13.5 | -0.874 | 0.03971 | -0.0774 | -22.0096
-13 | -0.8722 | 0.03634 | -0.0756 | -24.0011
-12.5 | -0.8719 | 0.03338 | -0.0727 | -26.1204
-12 | -0.8699 | 0.03066 | -0.0694 | -28.3725
-11.5 | -0.8158 | 0.02783 | -0.0752 | -29.3137
-11 | -0.7647 | 0.02506 | -0.0795 | -30.5148
-10.5 | -0.7071 | 0.02242 | -0.0848 | -31.5388
-10 | -0.6541 | 0.02046 | -0.0879 | -31.9697
-9.5 | -0.6004 | 0.01874 | -0.0897 | -32.0384
-9 | -0.5572 | 0.01651 | -0.0898 | -33.7492
-8.5 | -0.4914 | 0.01499 | -0.0933 | -32.7819
-8 | -0.3977 | 0.01345 | -0.1026 | -29.5688
-7.5 | -0.3191 | 0.01235 | -0.1085 | -25.8381
-7 | -0.2684 | 0.0117 | -0.108 | -22.9402
-6 | -0.1738 | 0.01061 | -0.1055 | -16.3808
-5.5 | -0.129 | 0.00936 | -0.1046 | -13.7821
-5 | -0.08 | 0.00829 | -0.1043 | -9.6502
-4.5 | -0.0266 | 0.00791 | -0.1041 | -3.3628
-4 | 0.0286 | 0.00782 | -0.1039 | 3.6573
-3.5 | 0.084 | 0.00784 | -0.1037 | 10.7143
-3 | 0.1398 | 0.00791 | -0.1035 | 17.6738
-2.5 | 0.1959 | 0.00798 | -0.1035 | 24.5489
-2 | 0.2522 | 0.00809 | -0.1034 | 31.1743
-1.5 | 0.3081 | 0.00816 | -0.1033 | 37.7574
-1 | 0.3642 | 0.00824 | -0.1032 | 44.199
-0.5 | 0.4202 | 0.00837 | -0.1032 | 50.2031
0 | 0.476 | 0.00847 | -0.1031 | 56.1983
0.5 | 0.5317 | 0.00862 | -0.1031 | 61.6821
1 | 0.5867 | 0.00878 | -0.1029 | 66.8223
1.5 | 0.6427 | 0.00889 | -0.1029 | 72.2947
2 | 0.6981 | 0.00906 | -0.1029 | 77.053
2.5 | 0.7525 | 0.00925 | -0.1026 | 81.3514
3 | 0.8074 | 0.00941 | -0.1025 | 85.8023
3.5 | 0.8618 | 0.0096 | -0.1023 | 89.7708
4 | 0.9146 | 0.00988 | -0.1018 | 92.5709
4.5 | 0.9689 | 0.01003 | -0.1017 | 96.6002
5 | 1.0212 | 0.01029 | -0.1011 | 99.242
5.5 | 1.073 | 0.01054 | -0.1005 | 101.8027
6 | 1.1247 | 0.01078 | -0.0999 | 104.3321
6.5 | 1.1739 | 0.01111 | -0.0989 | 105.6616
7 | 1.2232 | 0.0114 | -0.0979 | 107.2982
7.5 | 1.2709 | 0.01171 | -0.0966 | 108.5312
8 | 1.3141 | 0.01207 | -0.0945 | 108.8732
8.5 | 1.3547 | 0.01252 | -0.092 | 108.2029
9 | 1.3943 | 0.01298 | -0.0893 | 107.4191
9.5 | 1.4305 | 0.01348 | -0.086 | 106.1202
10 | 1.4576 | 0.01386 | -0.081 | 105.1659
10.5 | 1.4942 | 0.01469 | -0.0785 | 101.7155
11 | 1.5269 | 0.01566 | -0.0756 | 97.5032
11.5 | 1.5561 | 0.0168 | -0.0722 | 92.625
12 | 1.5811 | 0.01817 | -0.0686 | 87.0171
12.5 | 1.6027 | 0.01981 | -0.0649 | 80.9036
13 | 1.6208 | 0.02177 | -0.0613 | 74.4511
13.5 | 1.6357 | 0.02411 | -0.0579 | 67.8432
14 | 1.646 | 0.02701 | -0.0548 | 60.9404
14.5 | 1.6524 | 0.03052 | -0.0521 | 54.1415
15 | 1.6538 | 0.0348 | -0.05 | 47.523
15.5 | 1.6506 | 0.0399 | -0.0484 | 41.3684
16 | 1.6432 | 0.04585 | -0.0477 | 35.8386
16.5 | 1.6365 | 0.05216 | -0.0476 | 31.3746
17 | 1.6252 | 0.05942 | -0.0482 | 27.3511
17.5 | 1.6074 | 0.06792 | -0.0497 | 23.6661
18 | 1.5958 | 0.07604 | -0.0515 | 20.9863
18.5 | 1.5803 | 0.08498 | -0.0541 | 18.5961
19 | 1.562 | 0.0947 | -0.0573 | 16.4942
19.5 | 1.5488 | 0.10388 | -0.0606 | 14.9095

## 35. Re 750k Mach 0.10 (1)
BIGFOIL.COM POLAR EXPORT
MH 126
MH 126 |  |  |  | Cl Max: | 1.9 | at alpha= | 13 | deg
JavaFoil+Calcfoil stall+Eppler ext transition |  |  |  | L/D Max: | 169.707 | at alpha= | 5.5 | deg
Re: | 750000 |  |  | Cd Min: | 0.00667 | at alpha= | -3.5 | deg
Mach: | 0.1 |  |  | Cl=0 at alpha= | -5.0167 | deg
|  |  |  | @ Cl=0.1, Cd= | 0.0071552
|  |  |  | @ Cl=0.4, Cd= | 0.0068061
|  |  |  | @ Cl=0.6, Cd= | 0.0070284
alpha (deg) | Cl | Cd | Cm | Cl/Cd
-20 | -0.711 | 0.17876 | -0.04 | -3.976
-19.5 | -0.724 | 0.16876 | -0.041 | -4.289
-19 | -0.735 | 0.16373 | -0.041 | -4.491
-18.5 | -0.745 | 0.15481 | -0.041 | -4.812
-18 | -0.752 | 0.14771 | -0.041 | -5.093
-17.5 | -0.757 | 0.13975 | -0.04 | -5.417
-17 | -0.76 | 0.13348 | -0.041 | -5.693
-16.5 | -0.76 | 0.12634 | -0.042 | -6.015
-16 | -0.757 | 0.11893 | -0.042 | -6.361
-15.5 | -0.75 | 0.11262 | -0.043 | -6.663
-15 | -0.741 | 0.10642 | -0.044 | -6.963
-14.5 | -0.728 | 0.10008 | -0.044 | -7.277
-14 | -0.712 | 0.09505 | -0.045 | -7.489
-13.5 | -0.694 | 0.0892 | -0.049 | -7.778
-13 | -0.672 | 0.08367 | -0.051 | -8.026
-12.5 | -0.718 | 0.03588 | -0.09 | -20.014
-12 | -0.702 | 0.02726 | -0.094 | -25.742
-11.5 | -0.67 | 0.02406 | -0.096 | -27.844
-11 | -0.631 | 0.02181 | -0.097 | -28.926
-10.5 | -0.588 | 0.0201 | -0.098 | -29.272
-10 | -0.544 | 0.01842 | -0.1 | -29.51
-9.5 | -0.497 | 0.01657 | -0.101 | -29.961
-9 | -0.447 | 0.01599 | -0.102 | -27.978
-8.5 | -0.396 | 0.01502 | -0.103 | -26.365
-8 | -0.343 | 0.01418 | -0.105 | -24.191
-7.5 | -0.289 | 0.01343 | -0.106 | -21.475
-7 | -0.233 | 0.01273 | -0.107 | -18.274
-6.5 | -0.176 | 0.01219 | -0.108 | -14.404
-6 | -0.117 | 0.01171 | -0.109 | -10.015
-5.5 | -0.058 | 0.01125 | -0.11 | -5.168
-5 | 0.002 | 0.0109 | -0.111 | 0.171
-4.5 | 0.064 | 0.00773 | -0.115 | 8.286
-4 | 0.126 | 0.00674 | -0.115 | 18.748
-3.5 | 0.189 | 0.00667 | -0.116 | 28.301
-3 | 0.251 | 0.00673 | -0.117 | 37.307
-2.5 | 0.313 | 0.00677 | -0.117 | 46.246
-2 | 0.375 | 0.00679 | -0.118 | 55.288
-1.5 | 0.437 | 0.00683 | -0.118 | 64.01
-1 | 0.499 | 0.00689 | -0.119 | 72.469
-0.5 | 0.561 | 0.00699 | -0.119 | 80.286
0 | 0.622 | 0.00705 | -0.12 | 88.29
0.5 | 0.684 | 0.00715 | -0.121 | 95.669
1 | 0.745 | 0.00722 | -0.121 | 103.117
1.5 | 0.806 | 0.00733 | -0.122 | 110.038
2 | 0.867 | 0.00742 | -0.122 | 116.769
2.5 | 0.928 | 0.00755 | -0.123 | 122.825
3 | 0.988 | 0.00765 | -0.123 | 129.159
3.5 | 1.048 | 0.00778 | -0.124 | 134.796
4 | 1.108 | 0.00712 | -0.124 | 155.574
4.5 | 1.167 | 0.00729 | -0.125 | 160.108
5 | 1.226 | 0.00741 | -0.125 | 165.531
5.5 | 1.285 | 0.00757 | -0.125 | 169.707
6 | 1.343 | 0.01215 | -0.126 | 110.524
6.5 | 1.4 | 0.01256 | -0.126 | 111.466
7 | 1.457 | 0.01323 | -0.127 | 110.112
7.5 | 1.512 | 0.01385 | -0.127 | 109.165
8 | 1.567 | 0.01459 | -0.127 | 107.384
8.5 | 1.62 | 0.01539 | -0.128 | 105.26
9 | 1.671 | 0.0163 | -0.128 | 102.546
9.5 | 1.72 | 0.01738 | -0.128 | 98.938
10 | 1.763 | 0.01867 | -0.128 | 94.413
10.5 | 1.798 | 0.02018 | -0.127 | 89.088
11 | 1.827 | 0.02197 | -0.127 | 83.159
11.5 | 1.852 | 0.02409 | -0.126 | 76.874
12 | 1.873 | 0.02656 | -0.125 | 70.518
12.5 | 1.889 | 0.02969 | -0.124 | 63.629
13 | 1.9 | 0.03263 | -0.124 | 58.215
13.5 | 1.9 | 0.03674 | -0.123 | 51.724
14 | 1.897 | 0.04111 | -0.122 | 46.14
14.5 | 1.889 | 0.04576 | -0.121 | 41.275
15 | 1.875 | 0.05109 | -0.12 | 36.701
15.5 | 1.86 | 0.05559 | -0.119 | 33.451
16 | 1.835 | 0.06256 | -0.118 | 29.327
16.5 | 1.809 | 0.0683 | -0.117 | 26.481
17 | 1.779 | 0.07387 | -0.117 | 24.085
17.5 | 1.746 | 0.07939 | -0.116 | 21.994
18 | 1.709 | 0.08576 | -0.115 | 19.925

## 36. Re 750k Mach 0.10 (2)
BIGFOIL.COM POLAR EXPORT
MH 126
MH 126 |  |  |  | Cl Max: | 1.648 | at alpha= | 15 | deg
XFOIL ncrit=9 |  |  |  | L/D Max: | 108.365 | at alpha= | 8 | deg
Re: | 750000 |  |  | Cd Min: | 0.11873 | at alpha= | 20 | deg
Mach: | 0.1 |  |  | Cl=0 at alpha= | -4.2486 | deg
|  |  |  | @ Cl=0.1, Cd= | 0.0079117
|  |  |  | @ Cl=0.4, Cd= | 0.008354
|  |  |  | @ Cl=0.6, Cd= | 0.0088285
alpha (deg) | Cl | Cd | Cm | Cl/Cd
-17 | -0.6861 | 0.10952 | -0.0517 | -6.2646
-16.5 | -0.7445 | 0.09084 | -0.0623 | -8.1957
-16 | -0.7789 | 0.07809 | -0.0693 | -9.9744
-15.5 | -0.8075 | 0.06756 | -0.0743 | -11.9523
-15 | -0.8259 | 0.05938 | -0.0778 | -13.9087
-14.5 | -0.8492 | 0.05158 | -0.0794 | -16.4637
-14 | -0.8565 | 0.04625 | -0.0791 | -18.5189
-13.5 | -0.8584 | 0.04189 | -0.0783 | -20.4918
-13 | -0.8582 | 0.03819 | -0.0768 | -22.4719
-12.5 | -0.8589 | 0.03493 | -0.0744 | -24.5892
-12 | -0.8632 | 0.03203 | -0.0703 | -26.9497
-11.5 | -0.8141 | 0.02888 | -0.0756 | -28.1891
-11 | -0.76 | 0.02626 | -0.0807 | -28.9414
-10.5 | -0.7066 | 0.0231 | -0.0853 | -30.5887
-10 | -0.6556 | 0.02103 | -0.0884 | -31.1745
-9.5 | -0.602 | 0.0191 | -0.0905 | -31.5183
-9 | -0.5586 | 0.01689 | -0.0906 | -33.0728
-8.5 | -0.4928 | 0.01522 | -0.0942 | -32.3784
-8 | -0.3968 | 0.01368 | -0.1038 | -29.0058
-7 | -0.2701 | 0.01184 | -0.1087 | -22.8125
-6.5 | -0.223 | 0.01132 | -0.1072 | -19.6996
-6 | -0.1754 | 0.01074 | -0.1059 | -16.3315
-5.5 | -0.1303 | 0.0095 | -0.105 | -13.7158
-5 | -0.0816 | 0.00838 | -0.1046 | -9.7375
-4.5 | -0.0279 | 0.00794 | -0.1044 | -3.5139
-4 | 0.0276 | 0.00786 | -0.1042 | 3.5115
-3 | 0.1397 | 0.00794 | -0.1039 | 17.5945
-2.5 | 0.1961 | 0.00801 | -0.1038 | 24.4819
-2 | 0.2526 | 0.00811 | -0.1037 | 31.1467
-1.5 | 0.3088 | 0.00819 | -0.1036 | 37.7045
-1 | 0.3652 | 0.00828 | -0.1035 | 44.1063
-0.5 | 0.4216 | 0.0084 | -0.1034 | 50.1905
0 | 0.4777 | 0.0085 | -0.1034 | 56.2
1 | 0.5894 | 0.0088 | -0.1032 | 66.9773
1.5 | 0.6452 | 0.00895 | -0.1031 | 72.0894
2 | 0.7011 | 0.0091 | -0.103 | 77.044
2.5 | 0.756 | 0.00928 | -0.1028 | 81.4655
3 | 0.8107 | 0.00947 | -0.1026 | 85.6072
3.5 | 0.8658 | 0.00966 | -0.1024 | 89.6273
4 | 0.9191 | 0.00991 | -0.1019 | 92.7447
4.5 | 0.9732 | 0.01009 | -0.1016 | 96.4519
5 | 1.0261 | 0.01034 | -0.1011 | 99.236
5.5 | 1.0774 | 0.01063 | -0.1003 | 101.3547
6 | 1.1298 | 0.01086 | -0.0997 | 104.0331
6.5 | 1.1795 | 0.01117 | -0.0987 | 105.5953
7 | 1.2279 | 0.01151 | -0.0974 | 106.6811
7.5 | 1.2753 | 0.01181 | -0.0959 | 107.9848
8 | 1.3188 | 0.01217 | -0.0938 | 108.3648
8.5 | 1.3599 | 0.01262 | -0.0912 | 107.7575
9 | 1.3988 | 0.01314 | -0.0883 | 106.4536
9.5 | 1.4337 | 0.01369 | -0.0848 | 104.7261
10 | 1.4607 | 0.0141 | -0.0796 | 103.5957
10.5 | 1.4969 | 0.01498 | -0.077 | 99.9266
11 | 1.5288 | 0.01602 | -0.0739 | 95.4307
11.5 | 1.5571 | 0.01725 | -0.0704 | 90.2667
12 | 1.5812 | 0.01873 | -0.0667 | 84.4207
12.5 | 1.6018 | 0.0205 | -0.063 | 78.1366
13 | 1.6188 | 0.02263 | -0.0594 | 71.5334
13.5 | 1.6327 | 0.02519 | -0.0561 | 64.8154
14 | 1.6424 | 0.02831 | -0.0532 | 58.0148
14.5 | 1.6479 | 0.03208 | -0.0507 | 51.3685
15 | 1.648 | 0.03667 | -0.0488 | 44.9414
15.5 | 1.6437 | 0.04209 | -0.0475 | 39.052
16 | 1.6331 | 0.04862 | -0.047 | 33.5891
16.5 | 1.625 | 0.05531 | -0.0473 | 29.3799
17 | 1.6131 | 0.06288 | -0.0482 | 25.6536
17.5 | 1.5954 | 0.07158 | -0.0499 | 22.2883
18 | 1.5806 | 0.0803 | -0.0522 | 19.6837
18.5 | 1.5666 | 0.08924 | -0.0549 | 17.5549
19 | 1.5459 | 0.09947 | -0.0585 | 15.5414
19.5 | 1.535 | 0.10845 | -0.0619 | 14.154
20 | 1.5168 | 0.11873 | -0.0664 | 12.7752

## 37. Re 750k Mach 0.25 (1)
BIGFOIL.COM POLAR EXPORT
MH 126
MH 126 |  |  |  | Cl Max: | 1.885 | at alpha= | 12.5 | deg
JavaFoil+Calcfoil stall+Eppler ext transition |  |  |  | L/D Max: | 166.582 | at alpha= | 5 | deg
Re: | 750000 |  |  | Cd Min: | 0.00678 | at alpha= | -3.5 | deg
Mach: | 0.25 |  |  | Cl=0 at alpha= | -5.0164 | deg
|  |  |  | @ Cl=0.1, Cd= | 0.0068469
|  |  |  | @ Cl=0.4, Cd= | 0.0069056
|  |  |  | @ Cl=0.6, Cd= | 0.0070891
alpha (deg) | Cl | Cd | Cm | Cl/Cd
-19.5 | -0.403 | 0.21787 | -0.04 | -1.85
-19 | -0.449 | 0.20844 | -0.04 | -2.155
-18.5 | -0.492 | 0.18165 | -0.041 | -2.706
-18 | -0.53 | 0.17476 | -0.042 | -3.034
-17.5 | -0.565 | 0.15851 | -0.042 | -3.562
-17 | -0.595 | 0.14938 | -0.043 | -3.982
-16.5 | -0.62 | 0.13749 | -0.043 | -4.51
-16 | -0.64 | 0.12903 | -0.042 | -4.962
-15.5 | -0.655 | 0.12088 | -0.042 | -5.42
-15 | -0.665 | 0.11326 | -0.043 | -5.87
-14.5 | -0.669 | 0.10667 | -0.044 | -6.27
-14 | -0.667 | 0.10014 | -0.044 | -6.662
-13.5 | -0.66 | 0.09303 | -0.045 | -7.095
-13 | -0.647 | 0.08798 | -0.045 | -7.358
-12.5 | -0.63 | 0.08252 | -0.047 | -7.632
-12 | -0.607 | 0.07762 | -0.047 | -7.821
-11.5 | -0.587 | 0.06822 | -0.064 | -8.612
-11 | -0.626 | 0.02492 | -0.098 | -25.118
-10.5 | -0.589 | 0.02214 | -0.1 | -26.6
-10 | -0.547 | 0.02005 | -0.101 | -27.269
-9.5 | -0.501 | 0.01793 | -0.103 | -27.963
-9 | -0.453 | 0.01717 | -0.105 | -26.389
-8.5 | -0.402 | 0.01603 | -0.106 | -25.076
-8 | -0.349 | 0.01504 | -0.107 | -23.203
-7.5 | -0.294 | 0.01417 | -0.108 | -20.753
-7 | -0.237 | 0.01338 | -0.109 | -17.74
-6.5 | -0.179 | 0.01273 | -0.11 | -14.083
-6 | -0.12 | 0.01222 | -0.111 | -9.811
-5.5 | -0.059 | 0.0117 | -0.113 | -5.08
-5 | 0.002 | 0.01033 | -0.114 | 0.185
-4.5 | 0.066 | 0.0069 | -0.118 | 9.524
-4 | 0.13 | 0.0068 | -0.118 | 19.078
-3.5 | 0.194 | 0.00678 | -0.119 | 28.606
-3 | 0.258 | 0.00682 | -0.12 | 37.823
-2.5 | 0.322 | 0.00683 | -0.12 | 47.125
-2 | 0.386 | 0.00689 | -0.121 | 56
-1.5 | 0.449 | 0.00696 | -0.122 | 64.514
-1 | 0.513 | 0.007 | -0.122 | 73.289
-0.5 | 0.576 | 0.00707 | -0.123 | 81.533
0 | 0.639 | 0.00712 | -0.123 | 89.751
0.5 | 0.702 | 0.00723 | -0.124 | 97.132
1 | 0.765 | 0.00729 | -0.124 | 104.925
1.5 | 0.828 | 0.0074 | -0.125 | 111.91
2 | 0.89 | 0.00751 | -0.125 | 118.534
2.5 | 0.952 | 0.00765 | -0.126 | 124.477
3 | 1.014 | 0.007 | -0.127 | 144.895
3.5 | 1.076 | 0.00707 | -0.127 | 152.091
4 | 1.137 | 0.00726 | -0.127 | 156.603
4.5 | 1.198 | 0.00741 | -0.128 | 161.696
5 | 1.258 | 0.00755 | -0.128 | 166.582
5.5 | 1.318 | 0.01222 | -0.129 | 107.802
6 | 1.377 | 0.01271 | -0.129 | 108.293
6.5 | 1.435 | 0.01333 | -0.13 | 107.706
7 | 1.493 | 0.01401 | -0.13 | 106.589
7.5 | 1.549 | 0.01472 | -0.13 | 105.241
8 | 1.604 | 0.01553 | -0.131 | 103.254
8.5 | 1.656 | 0.01645 | -0.131 | 100.701
9 | 1.707 | 0.01756 | -0.131 | 97.216
9.5 | 1.749 | 0.01901 | -0.131 | 92.009
10 | 1.786 | 0.02064 | -0.13 | 86.498
10.5 | 1.816 | 0.02267 | -0.13 | 80.086
11 | 1.841 | 0.02497 | -0.129 | 73.741
11.5 | 1.86 | 0.02777 | -0.128 | 66.97
12 | 1.874 | 0.03107 | -0.127 | 60.311
12.5 | 1.885 | 0.03466 | -0.126 | 54.376
13 | 1.881 | 0.03929 | -0.125 | 47.877
13.5 | 1.868 | 0.04467 | -0.124 | 41.817
14 | 1.85 | 0.04931 | -0.123 | 37.529
14.5 | 1.822 | 0.05577 | -0.122 | 32.67
15 | 1.784 | 0.06357 | -0.12 | 28.061
15.5 | 1.741 | 0.07014 | -0.119 | 24.825
16 | 1.692 | 0.07619 | -0.119 | 22.204
16.5 | 1.633 | 0.08367 | -0.118 | 19.513
17 | 1.565 | 0.09243 | -0.116 | 16.936
17.5 | 1.49 | 0.10245 | -0.115 | 14.546

## 38. Re 750k Mach 0.25 (2)
BIGFOIL.COM POLAR EXPORT
MH 126
MH 126 |  |  |  | Cl Max: | 1.6173 | at alpha= | 14 | deg
XFOIL ncrit=9 |  |  |  | L/D Max: | 104.707 | at alpha= | 7 | deg
Re: | 750000 |  |  | Cd Min: | 0.17708 | at alpha= | -16.5 | deg
Mach: | 0.25 |  |  | Cl=0 at alpha= | -4.1887 | deg
|  |  |  | @ Cl=0.1, Cd= | 0.0080611
|  |  |  | @ Cl=0.4, Cd= | 0.0085352
|  |  |  | @ Cl=0.6, Cd= | 0.0089748
alpha (deg) | Cl | Cd | Cm | Cl/Cd
-16.5 | -0.4138 | 0.17708 | -0.0238 | -2.3368
-16 | -0.4004 | 0.17126 | -0.0257 | -2.338
-15 | -0.4218 | 0.14374 | -0.0352 | -2.9345
-14.5 | -0.6665 | 0.08175 | -0.0663 | -8.1529
-14 | -0.6954 | 0.0706 | -0.0719 | -9.8499
-13.5 | -0.7254 | 0.06054 | -0.0762 | -11.9822
-13 | -0.7414 | 0.05348 | -0.0782 | -13.8631
-12.5 | -0.7548 | 0.04757 | -0.0786 | -15.8671
-12 | -0.7724 | 0.04195 | -0.0776 | -18.4124
-11.5 | -0.7812 | 0.03725 | -0.0763 | -20.9718
-11 | -0.7406 | 0.03199 | -0.0835 | -23.151
-10.5 | -0.6943 | 0.02791 | -0.0887 | -24.8764
-10 | -0.6436 | 0.02459 | -0.0929 | -26.1732
-9.5 | -0.5971 | 0.0219 | -0.0951 | -27.2648
-9 | -0.554 | 0.0195 | -0.0958 | -28.4103
-8.5 | -0.4948 | 0.01669 | -0.0996 | -29.6465
-8 | -0.3882 | 0.01478 | -0.1111 | -26.2652
-7.5 | -0.3244 | 0.01328 | -0.1141 | -24.4277
-7 | -0.2788 | 0.01257 | -0.1122 | -22.1798
-6.5 | -0.2341 | 0.01185 | -0.1101 | -19.7553
-6 | -0.1856 | 0.01128 | -0.1084 | -16.4539
-5.5 | -0.1377 | 0.01038 | -0.1071 | -13.2659
-5 | -0.0894 | 0.00902 | -0.1065 | -9.9113
-4.5 | -0.0358 | 0.00823 | -0.1063 | -4.3499
-4 | 0.0217 | 0.00803 | -0.1061 | 2.7024
-3.5 | 0.0796 | 0.00804 | -0.1057 | 9.9005
-3 | 0.1375 | 0.0081 | -0.1055 | 16.9753
-2.5 | 0.196 | 0.0082 | -0.1053 | 23.9024
-2 | 0.2544 | 0.00826 | -0.1051 | 30.799
-1.5 | 0.3126 | 0.00836 | -0.105 | 37.3923
-1 | 0.371 | 0.00849 | -0.1049 | 43.6985
-0.5 | 0.4288 | 0.00858 | -0.1047 | 49.9767
0 | 0.4866 | 0.00873 | -0.1045 | 55.7388
0.5 | 0.5445 | 0.00886 | -0.1044 | 61.456
1 | 0.6025 | 0.00898 | -0.1043 | 67.0935
1.5 | 0.6601 | 0.00917 | -0.1041 | 71.9847
2 | 0.7164 | 0.00937 | -0.1037 | 76.4568
2.5 | 0.774 | 0.00952 | -0.1035 | 81.3025
3.5 | 0.8857 | 0.00999 | -0.1025 | 88.6587
4 | 0.9422 | 0.01017 | -0.1021 | 92.645
4.5 | 0.9964 | 0.01045 | -0.1013 | 95.3493
5 | 1.0507 | 0.0107 | -0.1005 | 98.1963
5.5 | 1.1042 | 0.01098 | -0.0995 | 100.5647
6 | 1.1547 | 0.01134 | -0.098 | 101.8254
6.5 | 1.2048 | 0.01162 | -0.0964 | 103.6833
7 | 1.2523 | 0.01196 | -0.0942 | 104.7074
7.5 | 1.2973 | 0.0124 | -0.0917 | 104.621
8 | 1.3403 | 0.01292 | -0.0889 | 103.7384
8.5 | 1.3827 | 0.01345 | -0.086 | 102.803
9 | 1.4222 | 0.01406 | -0.0827 | 101.1522
9.5 | 1.4565 | 0.01476 | -0.0786 | 98.6789
10 | 1.481 | 0.0154 | -0.0728 | 96.1688
10.5 | 1.5138 | 0.0166 | -0.0694 | 91.1928
11 | 1.5419 | 0.01805 | -0.0656 | 85.4238
11.5 | 1.5657 | 0.01981 | -0.0617 | 79.0358
12 | 1.585 | 0.022 | -0.0578 | 72.0455
12.5 | 1.6002 | 0.02468 | -0.0543 | 64.8379
13 | 1.6111 | 0.02794 | -0.0511 | 57.6628
13.5 | 1.6169 | 0.03195 | -0.0485 | 50.6072
14 | 1.6173 | 0.03679 | -0.0465 | 43.9603
14.5 | 1.6121 | 0.04257 | -0.0452 | 37.8694
15 | 1.6066 | 0.04882 | -0.0448 | 32.9086
15.5 | 1.5966 | 0.05593 | -0.045 | 28.5464
16 | 1.5813 | 0.06408 | -0.0461 | 24.677
16.5 | 1.5609 | 0.07329 | -0.048 | 21.2976
17 | 1.5489 | 0.08185 | -0.0503 | 18.9236
17.5 | 1.5316 | 0.09145 | -0.0533 | 16.7479
18 | 1.5109 | 0.10185 | -0.0571 | 14.8346
18.5 | 1.4983 | 0.11135 | -0.0609 | 13.4558
19 | 1.4845 | 0.12119 | -0.0652 | 12.2494

## 39. Re 750k Mach 0.50 (1)
BIGFOIL.COM POLAR EXPORT
MH 126
MH 126 |  |  |  | Cl Max: | 1.798 | at alpha= | 10 | deg
JavaFoil+Calcfoil stall+Eppler ext transition |  |  |  | L/D Max: | 144.402 | at alpha= | 2.5 | deg
Re: | 750000 |  |  | Cd Min: | 0.00693 | at alpha= | 0.5 | deg
Mach: | 0.5 |  |  | Cl=0 at alpha= | -5.0149 | deg
|  |  |  | @ Cl=0.1, Cd= | 0.00771
|  |  |  | @ Cl=0.4, Cd= | 0.0072828
|  |  |  | @ Cl=0.6, Cd= | 0.0073797
alpha (deg) | Cl | Cd | Cm | Cl/Cd
-20 | -0.848 | 0.21348 | -0.061 | -3.97
-19.5 | -0.821 | 0.20316 | -0.062 | -4.039
-19 | -0.79 | 0.19971 | -0.058 | -3.954
-18.5 | -0.761 | 0.18859 | -0.058 | -4.036
-18 | -0.733 | 0.18142 | -0.058 | -4.042
-17.5 | -0.706 | 0.17866 | -0.058 | -3.949
-17 | -0.678 | 0.17532 | -0.058 | -3.864
-16.5 | -0.65 | 0.17258 | -0.058 | -3.764
-16 | -0.622 | 0.15408 | -0.06 | -4.04
-15.5 | -0.592 | 0.14671 | -0.055 | -4.037
-15 | -0.564 | 0.1455 | -0.055 | -3.877
-14.5 | -0.536 | 0.14098 | -0.054 | -3.8
-14 | -0.508 | 0.13326 | -0.054 | -3.811
-13.5 | -0.48 | 0.13303 | -0.054 | -3.605
-13 | -0.452 | 0.12472 | -0.056 | -3.625
-12.5 | -0.423 | 0.11497 | -0.049 | -3.676
-12 | -0.394 | 0.11006 | -0.047 | -3.583
-11.5 | -0.366 | 0.10686 | -0.048 | -3.428
-11 | -0.338 | 0.10285 | -0.048 | -3.288
-10.5 | -0.31 | 0.09936 | -0.048 | -3.12
-10 | -0.282 | 0.08565 | -0.052 | -3.294
-9.5 | -0.383 | 0.06539 | -0.05 | -5.861
-9 | -0.38 | 0.05886 | -0.052 | -6.463
-8.5 | -0.352 | 0.05413 | -0.055 | -6.509
-8 | -0.363 | 0.019 | -0.116 | -19.128
-7.5 | -0.312 | 0.01734 | -0.118 | -17.989
-7 | -0.255 | 0.01594 | -0.119 | -15.987
-6.5 | -0.194 | 0.01471 | -0.121 | -13.191
-6 | -0.131 | 0.01368 | -0.122 | -9.543
-5.5 | -0.065 | 0.01281 | -0.123 | -5.075
-5 | 0.002 | 0.01205 | -0.125 | 0.174
-4.5 | 0.072 | 0.00779 | -0.129 | 9.223
-4 | 0.142 | 0.00759 | -0.13 | 18.766
-3.5 | 0.214 | 0.00744 | -0.131 | 28.72
-3 | 0.286 | 0.00738 | -0.133 | 38.692
-2.5 | 0.359 | 0.00726 | -0.134 | 49.523
-2 | 0.431 | 0.0073 | -0.135 | 58.988
-1.5 | 0.502 | 0.00734 | -0.136 | 68.374
-1 | 0.572 | 0.00736 | -0.136 | 77.795
-0.5 | 0.643 | 0.00741 | -0.137 | 86.855
0 | 0.713 | 0.00751 | -0.138 | 94.892
0.5 | 0.783 | 0.00693 | -0.138 | 112.945
1 | 0.852 | 0.00699 | -0.139 | 121.88
1.5 | 0.922 | 0.0071 | -0.14 | 129.855
2 | 0.991 | 0.00717 | -0.14 | 138.208
2.5 | 1.059 | 0.00734 | -0.141 | 144.402
3 | 1.128 | 0.01201 | -0.141 | 93.892
3.5 | 1.195 | 0.01245 | -0.142 | 95.972
4 | 1.262 | 0.01297 | -0.142 | 97.318
4.5 | 1.328 | 0.01354 | -0.143 | 98.113
5 | 1.393 | 0.0142 | -0.143 | 98.101
5.5 | 1.457 | 0.01505 | -0.144 | 96.827
6 | 1.518 | 0.01599 | -0.144 | 94.944
6.5 | 1.578 | 0.01713 | -0.144 | 92.124
7 | 1.632 | 0.01858 | -0.144 | 87.829
7.5 | 1.676 | 0.02033 | -0.143 | 82.443
8 | 1.715 | 0.02257 | -0.142 | 75.973
8.5 | 1.746 | 0.02544 | -0.141 | 68.651
9 | 1.773 | 0.02893 | -0.14 | 61.298
9.5 | 1.79 | 0.03318 | -0.139 | 53.955
10 | 1.798 | 0.03844 | -0.137 | 46.783
10.5 | 1.785 | 0.04517 | -0.135 | 39.529
11 | 1.737 | 0.05431 | -0.133 | 31.989
11.5 | 1.615 | 0.06708 | -0.13 | 24.076
12 | 1.032 | 0.09646 | -0.124 | 10.696
12.5 | 0.986 | 0.13554 | -0.088 | 7.274
13 | 1.002 | 0.14015 | -0.072 | 7.152
13.5 | 1.032 | 0.1514 | -0.078 | 6.817
14 | 1.06 | 0.15696 | -0.081 | 6.757
14.5 | 1.09 | 0.16895 | -0.085 | 6.452
15 | 1.118 | 0.1738 | -0.087 | 6.433

## 40. Re 750k Mach 0.50 (2)
BIGFOIL.COM POLAR EXPORT
MH 126
MH 126 |  |  |  | Cl Max: | 1.5052 | at alpha= | 11.5 | deg
XFOIL ncrit=9 |  |  |  | L/D Max: | 89.5952 | at alpha= | 5 | deg
Re: | 750000 |  |  | Cd Min: | 0.24664 | at alpha= | -20 | deg
Mach: | 0.5 |  |  | Cl=0 at alpha= | -3.9229 | deg
|  |  |  | @ Cl=0.1, Cd= | 0.0087965
|  |  |  | @ Cl=0.4, Cd= | 0.0092871
|  |  |  | @ Cl=0.6, Cd= | 0.0097725
alpha (deg) | Cl | Cd | Cm | Cl/Cd
-20 | -0.5269 | 0.24664 | -0.0022 | -2.1363
-19.5 | -0.5075 | 0.239 | -0.0055 | -2.1234
-19 | -0.4863 | 0.23277 | -0.008 | -2.0892
-18.5 | -0.4665 | 0.2261 | -0.0111 | -2.0632
-18 | -0.4481 | 0.21866 | -0.0144 | -2.0493
-17.5 | -0.4385 | 0.20828 | -0.02 | -2.1053
-17 | -0.4178 | 0.20175 | -0.0216 | -2.0709
-16.5 | -0.3985 | 0.19553 | -0.0236 | -2.0381
-16 | -0.3818 | 0.18857 | -0.0261 | -2.0247
-15.5 | -0.3763 | 0.17788 | -0.0312 | -2.1155
-15 | -0.3621 | 0.17065 | -0.033 | -2.1219
-14.5 | -0.3453 | 0.16457 | -0.0343 | -2.0982
-14 | -0.3325 | 0.1576 | -0.0363 | -2.1098
-13.5 | -0.3321 | 0.14683 | -0.0396 | -2.2618
-13 | -0.3277 | 0.13848 | -0.0416 | -2.3664
-12.5 | -0.3316 | 0.12846 | -0.0444 | -2.5813
-12 | -0.3424 | 0.11764 | -0.0476 | -2.9106
-11.5 | -0.3609 | 0.106 | -0.0514 | -3.4047
-11 | -0.3879 | 0.08749 | -0.0645 | -4.4336
-10.5 | -0.4173 | 0.06964 | -0.0805 | -5.9922
-10 | -0.4351 | 0.05528 | -0.095 | -7.8708
-9.5 | -0.4444 | 0.0437 | -0.1068 | -10.1693
-9 | -0.4507 | 0.03561 | -0.1112 | -12.6566
-8.5 | -0.4046 | 0.02777 | -0.1225 | -14.5697
-8 | -0.2784 | 0.02208 | -0.1426 | -12.6087
-7.5 | -0.2591 | 0.01957 | -0.1391 | -13.2397
-7 | -0.2527 | 0.01728 | -0.1331 | -14.6238
-6.5 | -0.2486 | 0.01542 | -0.126 | -16.1219
-6 | -0.2191 | 0.01396 | -0.1211 | -15.6948
-5.5 | -0.1741 | 0.01294 | -0.1176 | -13.4544
-5 | -0.1209 | 0.01204 | -0.1151 | -10.0415
-4.5 | -0.0688 | 0.01054 | -0.1135 | -6.5275
-4 | -0.0103 | 0.00905 | -0.1132 | -1.1381
-3.5 | 0.0565 | 0.00879 | -0.1127 | 6.4278
-3 | 0.1239 | 0.0088 | -0.112 | 14.0795
-2.5 | 0.1909 | 0.00889 | -0.1113 | 21.4736
-2 | 0.2578 | 0.009 | -0.1107 | 28.6444
-1.5 | 0.3243 | 0.00912 | -0.1102 | 35.5592
-1 | 0.3907 | 0.00927 | -0.1096 | 42.1467
-0.5 | 0.4561 | 0.00939 | -0.109 | 48.5729
0 | 0.5211 | 0.0096 | -0.1082 | 54.2812
0.5 | 0.5869 | 0.00973 | -0.1077 | 60.3186
1 | 0.6516 | 0.00994 | -0.1069 | 65.5533
1.5 | 0.7143 | 0.01023 | -0.1057 | 69.824
2 | 0.7789 | 0.01041 | -0.1048 | 74.8223
2.5 | 0.8405 | 0.01071 | -0.1033 | 78.4781
3 | 0.8997 | 0.01099 | -0.1013 | 81.8653
3.5 | 0.959 | 0.01129 | -0.0992 | 84.9424
4 | 1.0149 | 0.01173 | -0.0965 | 86.5217
4.5 | 1.0733 | 0.01212 | -0.0941 | 88.5561
5 | 1.1289 | 0.0126 | -0.0912 | 89.5952
5.5 | 1.1807 | 0.0132 | -0.0877 | 89.447
6 | 1.2335 | 0.0138 | -0.0843 | 89.3841
6.5 | 1.2834 | 0.01453 | -0.0805 | 88.3276
7 | 1.3289 | 0.01545 | -0.0762 | 86.0129
7.5 | 1.3698 | 0.01662 | -0.0715 | 82.4188
8 | 1.4058 | 0.0181 | -0.0666 | 77.6685
8.5 | 1.4362 | 0.02001 | -0.0617 | 71.7741
9 | 1.4624 | 0.02239 | -0.0569 | 65.3149
9.5 | 1.4835 | 0.02526 | -0.0525 | 58.7292
10 | 1.4917 | 0.02849 | -0.0469 | 52.3587
11.5 | 1.5052 | 0.04483 | -0.0415 | 33.5757
12 | 1.4946 | 0.05219 | -0.0412 | 28.6377
12.5 | 1.4886 | 0.05957 | -0.0415 | 24.9891
13 | 1.4801 | 0.06755 | -0.0426 | 21.9112
13.5 | 1.4671 | 0.07635 | -0.0445 | 19.2155
14 | 1.4533 | 0.08563 | -0.0471 | 16.9719
14.5 | 1.4465 | 0.09453 | -0.0499 | 15.302
15 | 1.4362 | 0.10411 | -0.0535 | 13.795
15.5 | 1.4236 | 0.11424 | -0.0579 | 12.4615
16 | 1.4186 | 0.12375 | -0.0622 | 11.4634
16.5 | 1.4114 | 0.1337 | -0.0672 | 10.5565

## 41. Re 1M Mach 0.00 (1)
BIGFOIL.COM POLAR EXPORT
MH 126
MH 126 |  |  |  | Cl Max: | 1.913 | at alpha= | 13.5 | deg
JavaFoil+Calcfoil stall+Eppler ext transition |  |  |  | L/D Max: | 184.686 | at alpha= | 6.5 | deg
Re: | 1000000 |  |  | Cd Min: | 0.00634 | at alpha= | -3 | deg
Mach: | 0 |  |  | Cl=0 at alpha= | -5.0167 | deg
|  |  |  | @ Cl=0.1, Cd= | 0.0072968
|  |  |  | @ Cl=0.4, Cd= | 0.0064318
|  |  |  | @ Cl=0.6, Cd= | 0.006602
alpha (deg) | Cl | Cd | Cm | Cl/Cd
-18.5 | -0.773 | 0.14933 | -0.042 | -5.178
-18 | -0.777 | 0.1414 | -0.042 | -5.497
-17.5 | -0.779 | 0.13505 | -0.042 | -5.77
-17 | -0.779 | 0.12756 | -0.043 | -6.11
-16.5 | -0.776 | 0.12194 | -0.043 | -6.364
-16 | -0.77 | 0.11446 | -0.043 | -6.73
-15.5 | -0.763 | 0.10807 | -0.048 | -7.063
-15 | -0.754 | 0.10081 | -0.053 | -7.484
-14.5 | -0.739 | 0.09606 | -0.052 | -7.689
-14 | -0.773 | 0.05543 | -0.081 | -13.952
-13.5 | -0.785 | 0.03484 | -0.09 | -22.538
-13 | -0.766 | 0.02965 | -0.092 | -25.838
-12.5 | -0.739 | 0.02666 | -0.093 | -27.734
-12 | -0.709 | 0.02388 | -0.095 | -29.684
-11.5 | -0.673 | 0.02179 | -0.096 | -30.903
-11 | -0.633 | 0.01988 | -0.097 | -31.838
-10.5 | -0.59 | 0.0184 | -0.098 | -32.044
-10 | -0.545 | 0.01653 | -0.1 | -32.949
-9.5 | -0.497 | 0.01586 | -0.101 | -31.334
-9 | -0.447 | 0.0149 | -0.102 | -30.037
-8.5 | -0.396 | 0.014 | -0.103 | -28.285
-8 | -0.343 | 0.01322 | -0.105 | -25.942
-7.5 | -0.288 | 0.01252 | -0.106 | -23.036
-7 | -0.232 | 0.01191 | -0.107 | -19.512
-6.5 | -0.175 | 0.01139 | -0.108 | -15.403
-6 | -0.117 | 0.01098 | -0.109 | -10.677
-5.5 | -0.058 | 0.01059 | -0.11 | -5.484
-5 | 0.002 | 0.0073 | -0.114 | 0.261
-4.5 | 0.064 | 0.00732 | -0.114 | 8.704
-4 | 0.126 | 0.00728 | -0.115 | 17.27
-3.5 | 0.188 | 0.00723 | -0.115 | 25.973
-3 | 0.25 | 0.00634 | -0.116 | 39.382
-2.5 | 0.312 | 0.00638 | -0.117 | 48.836
-2 | 0.373 | 0.00641 | -0.117 | 58.272
-1.5 | 0.435 | 0.00646 | -0.118 | 67.372
-1 | 0.497 | 0.00649 | -0.118 | 76.591
-0.5 | 0.558 | 0.00654 | -0.119 | 85.318
0 | 0.619 | 0.00663 | -0.119 | 93.392
0.5 | 0.68 | 0.00667 | -0.12 | 102.012
1 | 0.741 | 0.00674 | -0.121 | 109.955
1.5 | 0.802 | 0.00684 | -0.121 | 117.359
2 | 0.863 | 0.00694 | -0.122 | 124.383
2.5 | 0.923 | 0.00705 | -0.122 | 130.957
3 | 0.983 | 0.00719 | -0.123 | 136.741
3.5 | 1.043 | 0.00731 | -0.123 | 142.731
4 | 1.103 | 0.00745 | -0.124 | 147.946
4.5 | 1.162 | 0.00684 | -0.124 | 169.857
5 | 1.221 | 0.00698 | -0.124 | 174.938
5.5 | 1.279 | 0.00713 | -0.125 | 179.41
6 | 1.337 | 0.0073 | -0.125 | 183.146
6.5 | 1.394 | 0.00755 | -0.126 | 184.686
7 | 1.45 | 0.01244 | -0.126 | 116.584
7.5 | 1.506 | 0.01301 | -0.126 | 115.751
8 | 1.561 | 0.01366 | -0.127 | 114.281
8.5 | 1.614 | 0.01439 | -0.127 | 112.157
9 | 1.666 | 0.01518 | -0.127 | 109.732
9.5 | 1.715 | 0.01608 | -0.128 | 106.647
10 | 1.762 | 0.01709 | -0.128 | 103.07
10.5 | 1.802 | 0.01837 | -0.128 | 98.111
11 | 1.834 | 0.01991 | -0.127 | 92.125
11.5 | 1.86 | 0.02166 | -0.126 | 85.851
12 | 1.882 | 0.0238 | -0.126 | 79.074
12.5 | 1.9 | 0.02642 | -0.125 | 71.911
13 | 1.911 | 0.02914 | -0.124 | 65.563
13.5 | 1.913 | 0.03287 | -0.123 | 58.197
14 | 1.913 | 0.03651 | -0.122 | 52.389
14.5 | 1.905 | 0.04111 | -0.121 | 46.346
15 | 1.896 | 0.0453 | -0.121 | 41.855
15.5 | 1.882 | 0.05001 | -0.12 | 37.631
16 | 1.864 | 0.05473 | -0.119 | 34.054
16.5 | 1.838 | 0.06184 | -0.118 | 29.712
17 | 1.812 | 0.06694 | -0.117 | 27.073
17.5 | 1.782 | 0.0725 | -0.117 | 24.587
18 | 1.751 | 0.07754 | -0.116 | 22.578
18.5 | 1.715 | 0.08389 | -0.115 | 20.441

## 42. Re 1M Mach 0.00 (2)
BIGFOIL.COM POLAR EXPORT
MH 126
MH 126 |  |  |  | Cl Max: | 1.6818 | at alpha= | 15.5 | deg
XFOIL ncrit=9 |  |  |  | L/D Max: | 118.743 | at alpha= | 8 | deg
Re: | 1000000 |  |  | Cd Min: | 0.10955 | at alpha= | -18.5 | deg
Mach: | 0 |  |  | Cl=0 at alpha= | -4.2756 | deg
|  |  |  | @ Cl=0.1, Cd= | 0.0072796
|  |  |  | @ Cl=0.4, Cd= | 0.0076605
|  |  |  | @ Cl=0.6, Cd= | 0.0080831
alpha (deg) | Cl | Cd | Cm | Cl/Cd
-18.5 | -0.804 | 0.10955 | -0.0517 | -7.3391
-18 | -0.8486 | 0.09451 | -0.0595 | -8.9789
-17.5 | -0.8755 | 0.08343 | -0.0648 | -10.4938
-17 | -0.892 | 0.07444 | -0.0687 | -11.9828
-16.5 | -0.9003 | 0.06702 | -0.0717 | -13.4333
-16 | -0.9035 | 0.06063 | -0.074 | -14.9019
-15.5 | -0.9094 | 0.05442 | -0.0756 | -16.7108
-15 | -0.9097 | 0.04922 | -0.0766 | -18.4823
-14.5 | -0.9119 | 0.04438 | -0.0767 | -20.5475
-14 | -0.9108 | 0.04021 | -0.0762 | -22.6511
-13.5 | -0.9098 | 0.03645 | -0.0747 | -24.9602
-13 | -0.9072 | 0.03325 | -0.0725 | -27.2842
-12.5 | -0.9021 | 0.03053 | -0.07 | -29.548
-12 | -0.8601 | 0.02659 | -0.0756 | -32.3467
-11.5 | -0.8099 | 0.02389 | -0.0805 | -33.9012
-11 | -0.7529 | 0.02165 | -0.0857 | -34.776
-10.5 | -0.7045 | 0.0196 | -0.0885 | -35.9439
-10 | -0.6522 | 0.01781 | -0.0906 | -36.6199
-9.5 | -0.6068 | 0.0159 | -0.0911 | -38.1635
-9 | -0.5423 | 0.01455 | -0.0942 | -37.2715
-8.5 | -0.4448 | 0.01314 | -0.1042 | -33.8508
-8 | -0.3655 | 0.01205 | -0.1103 | -30.332
-7.5 | -0.3167 | 0.01161 | -0.1093 | -27.2782
-7 | -0.2725 | 0.011 | -0.1076 | -24.7727
-6.5 | -0.2245 | 0.01063 | -0.1062 | -21.1195
-6 | -0.1754 | 0.01017 | -0.1052 | -17.2468
-5.5 | -0.1278 | 0.00925 | -0.1044 | -13.8162
-5 | -0.0778 | 0.00825 | -0.1042 | -9.4303
-4.5 | -0.025 | 0.00751 | -0.1043 | -3.3289
-3.5 | 0.0864 | 0.00727 | -0.1043 | 11.8845
-3 | 0.143 | 0.00731 | -0.1043 | 19.5622
-2.5 | 0.1995 | 0.00734 | -0.1043 | 27.1798
-2 | 0.2562 | 0.00744 | -0.1043 | 34.4355
-1.5 | 0.3127 | 0.00752 | -0.1044 | 41.5824
-1 | 0.3693 | 0.00759 | -0.1044 | 48.6561
-0.5 | 0.4259 | 0.00772 | -0.1045 | 55.1684
0 | 0.4822 | 0.00781 | -0.1045 | 61.7414
0.5 | 0.5383 | 0.00794 | -0.1045 | 67.796
1.5 | 0.6504 | 0.0082 | -0.1046 | 79.3171
2 | 0.7061 | 0.00836 | -0.1046 | 84.4617
2.5 | 0.7608 | 0.00854 | -0.1044 | 89.0867
3 | 0.8166 | 0.00867 | -0.1045 | 94.1869
3.5 | 0.8712 | 0.00887 | -0.1043 | 98.2187
4 | 0.9252 | 0.00908 | -0.104 | 101.8943
4.5 | 0.9797 | 0.00925 | -0.1039 | 105.9135
5 | 1.032 | 0.00951 | -0.1034 | 108.5174
5.5 | 1.0856 | 0.0097 | -0.1031 | 111.9175
6 | 1.1374 | 0.00996 | -0.1025 | 114.1968
6.5 | 1.1876 | 0.01027 | -0.1017 | 115.6378
7 | 1.2386 | 0.01052 | -0.101 | 117.7376
7.5 | 1.2872 | 0.01085 | -0.0999 | 118.6359
8 | 1.3323 | 0.01122 | -0.0981 | 118.7433
8.5 | 1.3745 | 0.01165 | -0.0959 | 117.9828
9 | 1.4146 | 0.01214 | -0.0933 | 116.5239
10 | 1.4879 | 0.01328 | -0.0871 | 112.0407
11.5 | 1.5772 | 0.01575 | -0.0757 | 100.1397
12 | 1.6037 | 0.01699 | -0.072 | 94.3908
12.5 | 1.6262 | 0.01848 | -0.0682 | 87.9978
13 | 1.6454 | 0.02025 | -0.0644 | 81.2543
13.5 | 1.6599 | 0.02247 | -0.0606 | 73.8718
14 | 1.6701 | 0.0252 | -0.0571 | 66.2738
14.5 | 1.6771 | 0.02845 | -0.054 | 58.949
15 | 1.6814 | 0.03229 | -0.0516 | 52.0718
15.5 | 1.6818 | 0.03683 | -0.0497 | 45.6639
16 | 1.6768 | 0.04229 | -0.0485 | 39.65
16.5 | 1.6663 | 0.04878 | -0.0481 | 34.1595
17 | 1.6595 | 0.0553 | -0.0483 | 30.009
17.5 | 1.6462 | 0.06301 | -0.0493 | 26.126
18 | 1.6283 | 0.07172 | -0.0511 | 22.7036
18.5 | 1.6158 | 0.08009 | -0.0532 | 20.1748
19 | 1.5967 | 0.08974 | -0.0562 | 17.7925
19.5 | 1.5809 | 0.09921 | -0.0595 | 15.9349
20 | 1.5654 | 0.10885 | -0.0633 | 14.3813

## 43. Re 1M Mach 0.10 (1)
BIGFOIL.COM POLAR EXPORT
MH 126
MH 126 |  |  |  | Cl Max: | 1.91 | at alpha= | 13.5 | deg
JavaFoil+Calcfoil stall+Eppler ext transition |  |  |  | L/D Max: | 185.403 | at alpha= | 6.5 | deg
Re: | 1000000 |  |  | Cd Min: | 0.00636 | at alpha= | -3.5 | deg
Mach: | 0.1 |  |  | Cl=0 at alpha= | -5.0167 | deg
|  |  |  | @ Cl=0.1, Cd= | 0.0073174
|  |  |  | @ Cl=0.4, Cd= | 0.0064281
|  |  |  | @ Cl=0.6, Cd= | 0.0066147
alpha (deg) | Cl | Cd | Cm | Cl/Cd
-18.5 | -0.746 | 0.15205 | -0.043 | -4.903
-18 | -0.753 | 0.14237 | -0.042 | -5.286
-17.5 | -0.757 | 0.13576 | -0.041 | -5.579
-17 | -0.76 | 0.12999 | -0.042 | -5.849
-16.5 | -0.76 | 0.12254 | -0.043 | -6.205
-16 | -0.757 | 0.11559 | -0.043 | -6.548
-15.5 | -0.751 | 0.10919 | -0.044 | -6.875
-15 | -0.743 | 0.10357 | -0.049 | -7.175
-14.5 | -0.734 | 0.09519 | -0.055 | -7.714
-14 | -0.718 | 0.08981 | -0.056 | -7.997
-13.5 | -0.773 | 0.03876 | -0.088 | -19.953
-13 | -0.761 | 0.03099 | -0.092 | -24.554
-12.5 | -0.737 | 0.02743 | -0.093 | -26.848
-12 | -0.708 | 0.02441 | -0.095 | -28.987
-11.5 | -0.673 | 0.0222 | -0.096 | -30.323
-11 | -0.633 | 0.02021 | -0.098 | -31.329
-10.5 | -0.59 | 0.01864 | -0.099 | -31.675
-10 | -0.545 | 0.01682 | -0.1 | -32.429
-9.5 | -0.498 | 0.01608 | -0.102 | -30.979
-9 | -0.449 | 0.01508 | -0.103 | -29.748
-8.5 | -0.397 | 0.01416 | -0.104 | -28.049
-8 | -0.344 | 0.01336 | -0.105 | -25.751
-7.5 | -0.289 | 0.01265 | -0.106 | -22.871
-7 | -0.233 | 0.01202 | -0.107 | -19.409
-6.5 | -0.176 | 0.01151 | -0.108 | -15.299
-6 | -0.118 | 0.01108 | -0.109 | -10.617
-5.5 | -0.058 | 0.01065 | -0.11 | -5.475
-5 | 0.002 | 0.01032 | -0.111 | 0.181
-4.5 | 0.064 | 0.0073 | -0.115 | 8.773
-4 | 0.126 | 0.00733 | -0.115 | 17.231
-3.5 | 0.189 | 0.00636 | -0.116 | 29.69
-3 | 0.251 | 0.00638 | -0.117 | 39.377
-2.5 | 0.313 | 0.00636 | -0.117 | 49.266
-2 | 0.375 | 0.00642 | -0.118 | 58.502
-1.5 | 0.437 | 0.00644 | -0.118 | 67.865
-1 | 0.499 | 0.00649 | -0.119 | 76.95
-0.5 | 0.561 | 0.00657 | -0.119 | 85.409
0 | 0.622 | 0.00664 | -0.12 | 93.718
0.5 | 0.684 | 0.00671 | -0.121 | 101.959
1 | 0.745 | 0.0068 | -0.121 | 109.579
1.5 | 0.806 | 0.00689 | -0.122 | 117.069
2 | 0.867 | 0.00696 | -0.122 | 124.571
2.5 | 0.928 | 0.00708 | -0.123 | 131.014
3 | 0.988 | 0.00719 | -0.123 | 137.48
3.5 | 1.048 | 0.00731 | -0.124 | 143.495
4 | 1.108 | 0.00744 | -0.124 | 148.933
4.5 | 1.168 | 0.00684 | -0.125 | 170.763
5 | 1.227 | 0.00698 | -0.125 | 175.848
5.5 | 1.285 | 0.00717 | -0.125 | 179.265
6 | 1.343 | 0.00734 | -0.126 | 182.99
6.5 | 1.401 | 0.00755 | -0.126 | 185.403
7 | 1.457 | 0.01255 | -0.127 | 116.137
7.5 | 1.513 | 0.01316 | -0.127 | 114.917
8 | 1.568 | 0.01383 | -0.127 | 113.387
8.5 | 1.621 | 0.01454 | -0.128 | 111.494
9 | 1.673 | 0.01539 | -0.128 | 108.692
9.5 | 1.721 | 0.01632 | -0.128 | 105.485
10 | 1.769 | 0.01739 | -0.128 | 101.73
10.5 | 1.807 | 0.01871 | -0.128 | 96.597
11 | 1.837 | 0.02029 | -0.128 | 90.546
11.5 | 1.862 | 0.02218 | -0.127 | 83.945
12 | 1.883 | 0.02444 | -0.126 | 77.044
12.5 | 1.899 | 0.02736 | -0.125 | 69.431
13 | 1.909 | 0.03004 | -0.125 | 63.558
13.5 | 1.91 | 0.03394 | -0.124 | 56.272
14 | 1.906 | 0.0381 | -0.123 | 50.026
14.5 | 1.898 | 0.04249 | -0.122 | 44.656
15 | 1.883 | 0.0476 | -0.121 | 39.571
15.5 | 1.868 | 0.05184 | -0.12 | 36.025
16 | 1.842 | 0.05856 | -0.119 | 31.462
16.5 | 1.816 | 0.06405 | -0.118 | 28.348
17 | 1.786 | 0.06938 | -0.117 | 25.746
17.5 | 1.753 | 0.07457 | -0.117 | 23.51
18 | 1.715 | 0.08072 | -0.116 | 21.248
18.5 | 1.673 | 0.08772 | -0.115 | 19.077

## 44. Re 1M Mach 0.10 (2)
BIGFOIL.COM POLAR EXPORT
MH 126
MH 126 |  |  |  | Cl Max: | 1.6755 | at alpha= | 15 | deg
XFOIL ncrit=9 |  |  |  | L/D Max: | 118.345 | at alpha= | 8 | deg
Re: | 1000000 |  |  | Cd Min: | 0.12299 | at alpha= | -18.5 | deg
Mach: | 0.1 |  |  | Cl=0 at alpha= | -4.2626 | deg
|  |  |  | @ Cl=0.1, Cd= | 0.0072999
|  |  |  | @ Cl=0.4, Cd= | 0.0076924
|  |  |  | @ Cl=0.6, Cd= | 0.0081272
alpha (deg) | Cl | Cd | Cm | Cl/Cd
-18.5 | -0.7433 | 0.12299 | -0.0447 | -6.0436
-18 | -0.7927 | 0.10582 | -0.0538 | -7.491
-17.5 | -0.8296 | 0.09229 | -0.0608 | -8.9891
-17 | -0.8548 | 0.08139 | -0.066 | -10.5025
-16.5 | -0.8688 | 0.07275 | -0.0698 | -11.9423
-16 | -0.8759 | 0.06549 | -0.0727 | -13.3746
-15.5 | -0.8861 | 0.05839 | -0.075 | -15.1755
-15 | -0.8882 | 0.05265 | -0.0765 | -16.8699
-14.5 | -0.8927 | 0.04723 | -0.0772 | -18.9011
-14 | -0.8941 | 0.04261 | -0.077 | -20.9833
-13.5 | -0.8953 | 0.03846 | -0.0758 | -23.2787
-13 | -0.8943 | 0.03492 | -0.074 | -25.61
-12.5 | -0.8937 | 0.03192 | -0.0711 | -27.9981
-12 | -0.8532 | 0.02833 | -0.0757 | -30.1165
-11.5 | -0.8072 | 0.02491 | -0.0811 | -32.4047
-11 | -0.7525 | 0.02246 | -0.086 | -33.504
-10.5 | -0.704 | 0.02025 | -0.0891 | -34.7654
-10 | -0.6488 | 0.01868 | -0.0917 | -34.7323
-9.5 | -0.6088 | 0.01624 | -0.0919 | -37.4877
-9 | -0.5439 | 0.01479 | -0.0952 | -36.7748
-8.5 | -0.4435 | 0.01348 | -0.1054 | -32.9006
-8 | -0.3667 | 0.01219 | -0.1112 | -30.082
-7.5 | -0.319 | 0.01171 | -0.11 | -27.2417
-7 | -0.2748 | 0.01111 | -0.1081 | -24.7345
-6.5 | -0.2267 | 0.01073 | -0.1067 | -21.1277
-6 | -0.1772 | 0.01026 | -0.1057 | -17.271
-5 | -0.0792 | 0.00834 | -0.1046 | -9.4964
-4.5 | -0.0264 | 0.00757 | -0.1046 | -3.4875
-4 | 0.0292 | 0.00734 | -0.1046 | 3.9782
-3.5 | 0.0859 | 0.00729 | -0.1046 | 11.7833
-3 | 0.1427 | 0.00733 | -0.1046 | 19.4679
-2.5 | 0.1996 | 0.00738 | -0.1046 | 27.0461
-1.5 | 0.3135 | 0.00755 | -0.1046 | 41.5232
-1 | 0.3704 | 0.00763 | -0.1047 | 48.5452
-0.5 | 0.4273 | 0.00775 | -0.1047 | 55.1355
0 | 0.484 | 0.00784 | -0.1048 | 61.7347
0.5 | 0.5406 | 0.00797 | -0.1048 | 67.8294
1 | 0.5966 | 0.00812 | -0.1047 | 73.4729
1.5 | 0.653 | 0.00824 | -0.1048 | 79.2476
2 | 0.7093 | 0.0084 | -0.1048 | 84.4405
2.5 | 0.7645 | 0.00857 | -0.1046 | 89.2065
3 | 0.8203 | 0.00872 | -0.1046 | 94.0711
3.5 | 0.8754 | 0.00891 | -0.1044 | 98.2492
4 | 0.9292 | 0.00914 | -0.104 | 101.663
4.5 | 0.9843 | 0.0093 | -0.1039 | 105.8387
5 | 1.0372 | 0.00955 | -0.1034 | 108.6073
5.5 | 1.0905 | 0.00977 | -0.103 | 111.6172
6 | 1.1429 | 0.01002 | -0.1024 | 114.0619
6.5 | 1.1932 | 0.01034 | -0.1014 | 115.3965
7 | 1.2439 | 0.01062 | -0.1006 | 117.1281
7.5 | 1.2926 | 0.01094 | -0.0994 | 118.1536
8 | 1.3373 | 0.0113 | -0.0974 | 118.3451
8.5 | 1.3797 | 0.01175 | -0.0951 | 117.4213
9 | 1.4201 | 0.01225 | -0.0924 | 115.9265
9.5 | 1.4584 | 0.01283 | -0.0895 | 113.6711
10 | 1.493 | 0.01345 | -0.086 | 111.0037
11 | 1.5515 | 0.01494 | -0.0776 | 103.8487
11.5 | 1.5811 | 0.01605 | -0.0741 | 98.5109
12 | 1.6068 | 0.01737 | -0.0704 | 92.5043
12.5 | 1.6284 | 0.01897 | -0.0665 | 85.8408
13 | 1.646 | 0.02093 | -0.0625 | 78.6431
13.5 | 1.659 | 0.02335 | -0.0588 | 71.0493
14 | 1.6675 | 0.02636 | -0.0553 | 63.2587
14.5 | 1.6728 | 0.02993 | -0.0524 | 55.8904
15 | 1.6755 | 0.03411 | -0.0502 | 49.1205
15.5 | 1.6753 | 0.03893 | -0.0486 | 43.0337
16 | 1.6687 | 0.04478 | -0.0477 | 37.2644
16.5 | 1.6571 | 0.05161 | -0.0476 | 32.1081
17 | 1.6469 | 0.05876 | -0.0482 | 28.0276
17.5 | 1.6331 | 0.06675 | -0.0494 | 24.4659
18 | 1.6135 | 0.07593 | -0.0516 | 21.2498
18.5 | 1.6006 | 0.08454 | -0.054 | 18.933
19 | 1.5824 | 0.09425 | -0.0572 | 16.7894
19.5 | 1.5648 | 0.10415 | -0.0609 | 15.0245
20 | 1.5506 | 0.11373 | -0.0648 | 13.634

## 45. Re 1M Mach 0.25 (1)
BIGFOIL.COM POLAR EXPORT
MH 126
MH 126 |  |  |  | Cl Max: | 1.894 | at alpha= | 12.5 | deg
JavaFoil+Calcfoil stall+Eppler ext transition |  |  |  | L/D Max: | 180.032 | at alpha= | 5.5 | deg
Re: | 1000000 |  |  | Cd Min: | 0.00639 | at alpha= | -3.5 | deg
Mach: | 0.25 |  |  | Cl=0 at alpha= | -5.0161 | deg
|  |  |  | @ Cl=0.1, Cd= | 0.0069447
|  |  |  | @ Cl=0.4, Cd= | 0.0065089
|  |  |  | @ Cl=0.6, Cd= | 0.0066691
alpha (deg) | Cl | Cd | Cm | Cl/Cd
-17 | -0.595 | 0.14255 | -0.043 | -4.174
-16.5 | -0.62 | 0.13531 | -0.043 | -4.584
-16 | -0.64 | 0.12592 | -0.043 | -5.087
-15.5 | -0.655 | 0.11763 | -0.043 | -5.572
-15 | -0.665 | 0.10976 | -0.044 | -6.06
-14.5 | -0.669 | 0.10326 | -0.045 | -6.48
-14 | -0.667 | 0.09673 | -0.045 | -6.9
-13.5 | -0.66 | 0.09114 | -0.046 | -7.246
-13 | -0.648 | 0.08579 | -0.047 | -7.551
-12.5 | -0.642 | 0.07323 | -0.067 | -8.77
-12 | -0.685 | 0.03142 | -0.094 | -21.785
-11.5 | -0.665 | 0.02529 | -0.098 | -26.296
-11 | -0.631 | 0.02251 | -0.099 | -28.007
-10.5 | -0.591 | 0.02049 | -0.101 | -28.863
-10 | -0.549 | 0.0188 | -0.102 | -29.181
-9.5 | -0.503 | 0.01734 | -0.104 | -29.016
-9 | -0.454 | 0.01619 | -0.105 | -28.067
-8.5 | -0.403 | 0.01512 | -0.106 | -26.68
-8 | -0.35 | 0.01419 | -0.107 | -24.667
-7.5 | -0.295 | 0.01335 | -0.108 | -22.085
-7 | -0.238 | 0.01263 | -0.11 | -18.849
-6.5 | -0.18 | 0.01202 | -0.111 | -14.955
-6 | -0.12 | 0.01155 | -0.112 | -10.408
-5.5 | -0.06 | 0.01106 | -0.113 | -5.388
-5 | 0.002 | 0.01068 | -0.114 | 0.179
-4.5 | 0.066 | 0.00746 | -0.118 | 8.813
-4 | 0.13 | 0.00649 | -0.118 | 20.006
-3.5 | 0.194 | 0.00639 | -0.119 | 30.36
-3 | 0.258 | 0.00641 | -0.12 | 40.265
-2.5 | 0.322 | 0.00646 | -0.12 | 49.803
-2 | 0.386 | 0.0065 | -0.121 | 59.316
-1.5 | 0.449 | 0.00654 | -0.122 | 68.708
-1 | 0.513 | 0.00659 | -0.122 | 77.865
-0.5 | 0.576 | 0.00665 | -0.123 | 86.683
0 | 0.639 | 0.0067 | -0.123 | 95.35
0.5 | 0.702 | 0.0068 | -0.124 | 103.208
1 | 0.765 | 0.00683 | -0.124 | 112.081
1.5 | 0.828 | 0.00693 | -0.125 | 119.45
2 | 0.89 | 0.00703 | -0.126 | 126.645
2.5 | 0.953 | 0.00721 | -0.126 | 132.093
3 | 1.015 | 0.00732 | -0.127 | 138.612
3.5 | 1.076 | 0.00746 | -0.127 | 144.183
4 | 1.137 | 0.00684 | -0.128 | 166.258
4.5 | 1.198 | 0.00697 | -0.128 | 171.8
5 | 1.258 | 0.00715 | -0.128 | 175.965
5.5 | 1.318 | 0.00732 | -0.129 | 180.032
6 | 1.377 | 0.01205 | -0.129 | 114.284
6.5 | 1.436 | 0.01263 | -0.13 | 113.639
7 | 1.493 | 0.0132 | -0.13 | 113.103
7.5 | 1.55 | 0.01393 | -0.13 | 111.221
8 | 1.605 | 0.01466 | -0.131 | 109.508
8.5 | 1.658 | 0.01553 | -0.131 | 106.751
9 | 1.709 | 0.01656 | -0.131 | 103.213
9.5 | 1.756 | 0.01778 | -0.131 | 98.747
10 | 1.795 | 0.01914 | -0.131 | 93.801
10.5 | 1.826 | 0.02091 | -0.13 | 87.294
11 | 1.851 | 0.02299 | -0.13 | 80.527
11.5 | 1.87 | 0.02556 | -0.129 | 73.162
12 | 1.884 | 0.02864 | -0.128 | 65.785
12.5 | 1.894 | 0.03199 | -0.127 | 59.199
13 | 1.89 | 0.03637 | -0.126 | 51.97
13.5 | 1.877 | 0.04145 | -0.125 | 45.272
14 | 1.859 | 0.04588 | -0.124 | 40.51
14.5 | 1.829 | 0.05213 | -0.123 | 35.091
15 | 1.791 | 0.0596 | -0.121 | 30.05
15.5 | 1.748 | 0.06582 | -0.12 | 26.555
16 | 1.698 | 0.07157 | -0.119 | 23.73
16.5 | 1.639 | 0.07878 | -0.118 | 20.801
17 | 1.571 | 0.08707 | -0.117 | 18.047
17.5 | 1.496 | 0.09678 | -0.116 | 15.457

## 46. Re 1M Mach 0.25 (2)
BIGFOIL.COM POLAR EXPORT
MH 126
MH 126 |  |  |  | Cl Max: | 1.6527 | at alpha= | 14 | deg
XFOIL ncrit=9 |  |  |  | L/D Max: | 114.828 | at alpha= | 7 | deg
Re: | 1000000 |  |  | Cd Min: | 0.18143 | at alpha= | -17 | deg
Mach: | 0.25 |  |  | Cl=0 at alpha= | -4.207 | deg
|  |  |  | @ Cl=0.1, Cd= | 0.007467
|  |  |  | @ Cl=0.4, Cd= | 0.0078338
|  |  |  | @ Cl=0.6, Cd= | 0.0082503
alpha (deg) | Cl | Cd | Cm | Cl/Cd
-17 | -0.4332 | 0.18143 | -0.0211 | -2.3877
-16.5 | -0.4188 | 0.17603 | -0.023 | -2.3791
-15.5 | -0.6573 | 0.09953 | -0.056 | -6.604
-15 | -0.6946 | 0.08545 | -0.0634 | -8.1287
-14.5 | -0.7325 | 0.07261 | -0.07 | -10.0881
-14 | -0.7551 | 0.06309 | -0.0742 | -11.9686
-13.5 | -0.7782 | 0.05458 | -0.077 | -14.258
-13 | -0.7937 | 0.04798 | -0.078 | -16.5423
-12.5 | -0.8072 | 0.04235 | -0.0775 | -19.0602
-12 | -0.8162 | 0.03749 | -0.0762 | -21.7711
-11.5 | -0.7778 | 0.03238 | -0.083 | -24.021
-11 | -0.7398 | 0.02779 | -0.0882 | -26.6211
-10.5 | -0.6848 | 0.02448 | -0.094 | -27.9739
-10 | -0.6355 | 0.0218 | -0.0971 | -29.1514
-9.5 | -0.6012 | 0.01927 | -0.0972 | -31.1988
-9 | -0.5487 | 0.01643 | -0.1004 | -33.3962
-8.5 | -0.4407 | 0.01452 | -0.1123 | -30.3512
-8 | -0.372 | 0.01305 | -0.1163 | -28.5057
-7.5 | -0.3297 | 0.0124 | -0.1138 | -26.5887
-7 | -0.2853 | 0.01182 | -0.1115 | -24.1371
-6.5 | -0.2389 | 0.01116 | -0.1095 | -21.4068
-6 | -0.1886 | 0.01067 | -0.1081 | -17.6757
-5 | -0.087 | 0.00894 | -0.1065 | -9.7315
-4.5 | -0.0334 | 0.0079 | -0.1065 | -4.2278
-4 | 0.0236 | 0.00752 | -0.1064 | 3.1383
-3.5 | 0.0821 | 0.00747 | -0.1063 | 10.9906
-3 | 0.1411 | 0.00746 | -0.1063 | 18.9142
-2.5 | 0.2001 | 0.00753 | -0.1062 | 26.5737
-2 | 0.259 | 0.0076 | -0.1062 | 34.0789
-1.5 | 0.3179 | 0.00768 | -0.1062 | 41.3932
-1 | 0.3767 | 0.00779 | -0.1061 | 48.3569
-0.5 | 0.4352 | 0.0079 | -0.1061 | 55.0886
0 | 0.4934 | 0.00803 | -0.106 | 61.4446
0.5 | 0.5519 | 0.00816 | -0.106 | 67.6348
1 | 0.6105 | 0.00827 | -0.106 | 73.821
1.5 | 0.6683 | 0.00845 | -0.1058 | 79.0888
2 | 0.7254 | 0.00862 | -0.1056 | 84.1531
2.5 | 0.7836 | 0.00876 | -0.1055 | 89.4521
3 | 0.8402 | 0.00898 | -0.1051 | 93.5635
3.5 | 0.8969 | 0.00916 | -0.1048 | 97.9148
4 | 0.9533 | 0.00936 | -0.1043 | 101.8483
5 | 1.0639 | 0.00984 | -0.1031 | 108.1199
5.5 | 1.1175 | 0.01013 | -0.1021 | 110.3159
6 | 1.17 | 0.01044 | -0.1009 | 112.069
6.5 | 1.2219 | 0.01072 | -0.0996 | 113.9832
7 | 1.27 | 0.01106 | -0.0976 | 114.8282
7.5 | 1.3158 | 0.01148 | -0.0952 | 114.6167
8.5 | 1.404 | 0.0125 | -0.0898 | 112.32
9 | 1.4449 | 0.01311 | -0.0868 | 110.2136
9.5 | 1.4819 | 0.01384 | -0.0831 | 107.0737
10 | 1.5144 | 0.01466 | -0.0788 | 103.3015
11 | 1.5674 | 0.01675 | -0.0691 | 93.5761
11.5 | 1.5922 | 0.01836 | -0.065 | 86.7211
12 | 1.6132 | 0.02032 | -0.0609 | 79.3898
12.5 | 1.6293 | 0.02275 | -0.057 | 71.6176
13 | 1.6422 | 0.02568 | -0.0535 | 63.9486
13.5 | 1.651 | 0.02923 | -0.0505 | 56.4831
14 | 1.6527 | 0.03371 | -0.048 | 49.027
14.5 | 1.6492 | 0.03909 | -0.0463 | 42.1898
15 | 1.6395 | 0.0455 | -0.0454 | 36.033
15.5 | 1.6306 | 0.05231 | -0.0453 | 31.1719
16 | 1.6175 | 0.06001 | -0.046 | 26.9538
16.5 | 1.5995 | 0.06871 | -0.0475 | 23.279
17 | 1.579 | 0.07819 | -0.0498 | 20.1944
17.5 | 1.5637 | 0.08738 | -0.0525 | 17.8954
18 | 1.5458 | 0.09725 | -0.0559 | 15.8951
18.5 | 1.5273 | 0.10753 | -0.0599 | 14.2035
19 | 1.5141 | 0.1172 | -0.064 | 12.9189

## 47. Re 1M Mach 0.50 (1)
BIGFOIL.COM POLAR EXPORT
MH 126
MH 126 |  |  |  | Cl Max: | 1.807 | at alpha= | 10 | deg
JavaFoil+Calcfoil stall+Eppler ext transition |  |  |  | L/D Max: | 159.416 | at alpha= | 3 | deg
Re: | 1000000 |  |  | Cd Min: | 0.00657 | at alpha= | 1 | deg
Mach: | 0.5 |  |  | Cl=0 at alpha= | -5.0149 | deg
|  |  |  | @ Cl=0.1, Cd= | 0.007173
|  |  |  | @ Cl=0.4, Cd= | 0.0068171
|  |  |  | @ Cl=0.6, Cd= | 0.0069094
alpha (deg) | Cl | Cd | Cm | Cl/Cd
-20 | -0.848 | 0.20071 | -0.061 | -4.224
-19.5 | -0.822 | 0.19167 | -0.063 | -4.287
-19 | -0.79 | 0.18765 | -0.059 | -4.211
-18.5 | -0.762 | 0.18015 | -0.058 | -4.227
-18 | -0.734 | 0.17467 | -0.058 | -4.2
-17.5 | -0.706 | 0.16848 | -0.058 | -4.189
-17 | -0.678 | 0.16581 | -0.058 | -4.087
-16.5 | -0.65 | 0.16318 | -0.058 | -3.982
-16 | -0.623 | 0.15064 | -0.061 | -4.136
-15.5 | -0.593 | 0.14003 | -0.056 | -4.233
-15 | -0.564 | 0.13751 | -0.055 | -4.103
-14.5 | -0.536 | 0.13419 | -0.054 | -3.994
-14 | -0.508 | 0.12626 | -0.054 | -4.023
-13.5 | -0.48 | 0.12589 | -0.054 | -3.81
-13 | -0.452 | 0.1186 | -0.057 | -3.814
-12.5 | -0.423 | 0.11101 | -0.05 | -3.809
-12 | -0.394 | 0.10509 | -0.048 | -3.754
-11.5 | -0.366 | 0.10198 | -0.049 | -3.593
-11 | -0.338 | 0.09877 | -0.049 | -3.425
-10.5 | -0.31 | 0.09487 | -0.049 | -3.269
-10 | -0.282 | 0.08273 | -0.053 | -3.412
-9.5 | -0.383 | 0.06384 | -0.051 | -6.004
-9 | -0.381 | 0.05782 | -0.054 | -6.582
-8.5 | -0.408 | 0.01972 | -0.115 | -20.674
-8 | -0.364 | 0.01798 | -0.117 | -20.27
-7.5 | -0.313 | 0.01638 | -0.118 | -19.086
-7 | -0.256 | 0.01505 | -0.12 | -16.981
-6.5 | -0.195 | 0.01389 | -0.121 | -14.009
-6 | -0.131 | 0.01292 | -0.123 | -10.135
-5.5 | -0.065 | 0.01209 | -0.124 | -5.39
-5 | 0.002 | 0.01139 | -0.125 | 0.184
-4.5 | 0.072 | 0.00724 | -0.129 | 9.956
-4 | 0.143 | 0.00707 | -0.131 | 20.228
-3.5 | 0.215 | 0.00694 | -0.132 | 30.982
-3 | 0.288 | 0.00686 | -0.134 | 42.026
-2.5 | 0.359 | 0.0068 | -0.134 | 52.881
-2 | 0.431 | 0.00683 | -0.135 | 63.045
-1.5 | 0.502 | 0.00686 | -0.136 | 73.143
-1 | 0.572 | 0.00687 | -0.136 | 83.284
-0.5 | 0.643 | 0.00697 | -0.137 | 92.339
0 | 0.713 | 0.00707 | -0.138 | 100.723
0.5 | 0.783 | 0.00713 | -0.138 | 109.768
1 | 0.853 | 0.00657 | -0.139 | 129.77
1.5 | 0.922 | 0.0066 | -0.14 | 139.668
2 | 0.991 | 0.00673 | -0.14 | 147.265
2.5 | 1.06 | 0.0069 | -0.141 | 153.612
3 | 1.128 | 0.00708 | -0.141 | 159.416
3.5 | 1.196 | 0.01176 | -0.142 | 101.638
4 | 1.262 | 0.01223 | -0.142 | 103.227
4.5 | 1.329 | 0.01275 | -0.143 | 104.198
5 | 1.394 | 0.01348 | -0.143 | 103.411
5.5 | 1.458 | 0.01428 | -0.144 | 102.085
6 | 1.52 | 0.01509 | -0.144 | 100.704
6.5 | 1.579 | 0.01616 | -0.144 | 97.712
7 | 1.637 | 0.0174 | -0.145 | 94.104
7.5 | 1.684 | 0.01903 | -0.144 | 88.503
8 | 1.724 | 0.02101 | -0.143 | 82.028
8.5 | 1.756 | 0.02352 | -0.142 | 74.646
9 | 1.783 | 0.0267 | -0.141 | 66.801
9.5 | 1.8 | 0.03062 | -0.14 | 58.785
10 | 1.807 | 0.03559 | -0.138 | 50.785
10.5 | 1.794 | 0.04195 | -0.136 | 42.753
11 | 1.745 | 0.0507 | -0.134 | 34.41
11.5 | 1.622 | 0.06292 | -0.131 | 25.772
12 | 1.036 | 0.09118 | -0.125 | 11.358
12.5 | 1.038 | 0.11178 | -0.117 | 9.29
13 | 1.003 | 0.13356 | -0.074 | 7.51
13.5 | 1.033 | 0.14179 | -0.079 | 7.282
14 | 1.063 | 0.14912 | -0.084 | 7.128
14.5 | 1.09 | 0.15727 | -0.086 | 6.934
15 | 1.119 | 0.16106 | -0.088 | 6.947

## 48. Re 1M Mach 0.50 (2)
BIGFOIL.COM POLAR EXPORT
MH 126
MH 126 |  |  |  | Cl Max: | 1.55 | at alpha= | 11 | deg
XFOIL ncrit=9 |  |  |  | L/D Max: | 99.7427 | at alpha= | 5.5 | deg
Re: | 1000000 |  |  | Cd Min: | 0.24591 | at alpha= | -20 | deg
Mach: | 0.5 |  |  | Cl=0 at alpha= | -3.9577 | deg
|  |  |  | @ Cl=0.1, Cd= | 0.008131
|  |  |  | @ Cl=0.4, Cd= | 0.0084837
|  |  |  | @ Cl=0.6, Cd= | 0.0089303
alpha (deg) | Cl | Cd | Cm | Cl/Cd
-20 | -0.5292 | 0.24591 | -0.0011 | -2.152
-19.5 | -0.5081 | 0.23972 | -0.0038 | -2.1196
-19 | -0.4881 | 0.23306 | -0.007 | -2.0943
-18.5 | -0.469 | 0.22596 | -0.0102 | -2.0756
-18 | -0.4545 | 0.21633 | -0.0148 | -2.101
-17.5 | -0.4406 | 0.20749 | -0.0188 | -2.1235
-17 | -0.4203 | 0.20145 | -0.0204 | -2.0864
-16.5 | -0.4021 | 0.19495 | -0.0228 | -2.0626
-16 | -0.3857 | 0.18787 | -0.0254 | -2.053
-15.5 | -0.3783 | 0.17737 | -0.0298 | -2.1328
-15 | -0.3683 | 0.16844 | -0.0328 | -2.1865
-14.5 | -0.3574 | 0.16059 | -0.0344 | -2.2255
-14 | -0.3497 | 0.15234 | -0.0369 | -2.2955
-13.5 | -0.3536 | 0.14099 | -0.0404 | -2.508
-13 | -0.346 | 0.13406 | -0.0422 | -2.5809
-12.5 | -0.3471 | 0.1252 | -0.0447 | -2.7724
-12 | -0.3554 | 0.11318 | -0.0503 | -3.1401
-11.5 | -0.3789 | 0.09553 | -0.0623 | -3.9663
-11 | -0.4129 | 0.07725 | -0.0765 | -5.345
-10.5 | -0.4354 | 0.06197 | -0.0908 | -7.026
-10 | -0.4519 | 0.04862 | -0.1044 | -9.2945
-9.5 | -0.4572 | 0.03904 | -0.1129 | -11.7111
-9 | -0.4505 | 0.03174 | -0.1176 | -14.1934
-8.5 | -0.3239 | 0.02345 | -0.1436 | -13.8124
-8 | -0.2918 | 0.0206 | -0.1432 | -14.165
-7.5 | -0.2846 | 0.01816 | -0.1377 | -15.6718
-7 | -0.2794 | 0.01598 | -0.1311 | -17.4844
-6.5 | -0.2653 | 0.01433 | -0.1249 | -18.5136
-5.5 | -0.1781 | 0.01213 | -0.1175 | -14.6826
-5 | -0.1219 | 0.01137 | -0.1153 | -10.7212
-4.5 | -0.0649 | 0.01031 | -0.1138 | -6.2949
-4 | -0.0056 | 0.00878 | -0.1136 | -0.63781
-3.5 | 0.0606 | 0.00816 | -0.1135 | 7.4265
-3 | 0.1285 | 0.00811 | -0.113 | 15.8446
-2.5 | 0.1963 | 0.00815 | -0.1125 | 24.0859
-2 | 0.2639 | 0.00824 | -0.1121 | 32.0267
-1.5 | 0.3312 | 0.00834 | -0.1116 | 39.7122
-1 | 0.3981 | 0.00848 | -0.1112 | 46.9458
-0.5 | 0.4641 | 0.00861 | -0.1106 | 53.9024
0 | 0.53 | 0.00877 | -0.11 | 60.4333
0.5 | 0.5965 | 0.00892 | -0.1096 | 66.8722
1 | 0.6612 | 0.00911 | -0.1088 | 72.5796
1.5 | 0.7257 | 0.00934 | -0.1078 | 77.6981
2 | 0.7903 | 0.00953 | -0.1069 | 82.9276
2.5 | 0.8506 | 0.00983 | -0.1051 | 86.531
3 | 0.9128 | 0.01004 | -0.1035 | 90.9163
3.5 | 0.9715 | 0.01035 | -0.1013 | 93.8647
4 | 1.0305 | 0.0107 | -0.099 | 96.3084
4.5 | 1.09 | 0.01108 | -0.0968 | 98.3755
5 | 1.1455 | 0.01156 | -0.0938 | 99.0917
5.5 | 1.2019 | 0.01205 | -0.0909 | 99.7427
6 | 1.2565 | 0.01261 | -0.0877 | 99.6431
6.5 | 1.3075 | 0.01331 | -0.0839 | 98.2344
7 | 1.3547 | 0.01417 | -0.0797 | 95.6034
7.5 | 1.3978 | 0.01525 | -0.075 | 91.659
8 | 1.4361 | 0.01662 | -0.0701 | 86.4079
8.5 | 1.4696 | 0.01835 | -0.0651 | 80.0872
9 | 1.4992 | 0.02049 | -0.0602 | 73.1674
9.5 | 1.5228 | 0.02323 | -0.0556 | 65.5532
10 | 1.5396 | 0.02661 | -0.0513 | 57.8579
10.5 | 1.5449 | 0.03042 | -0.0465 | 50.7857
11 | 1.55 | 0.03568 | -0.0442 | 43.4417
11.5 | 1.5459 | 0.04199 | -0.0426 | 36.8159
12 | 1.5361 | 0.04913 | -0.0418 | 31.266
12.5 | 1.5279 | 0.05655 | -0.0418 | 27.0186
13 | 1.5152 | 0.06477 | -0.0427 | 23.3935
13.5 | 1.4963 | 0.074 | -0.0446 | 20.2203
14 | 1.4863 | 0.08279 | -0.0468 | 17.9527
14.5 | 1.4753 | 0.09205 | -0.0496 | 16.0272
15 | 1.4593 | 0.10219 | -0.0534 | 14.2803
15.5 | 1.451 | 0.11179 | -0.0573 | 12.9797
16 | 1.4434 | 0.12152 | -0.0617 | 11.8779

## 49. Re 2M Mach 0.00 (1)
BIGFOIL.COM POLAR EXPORT
MH 126
MH 126 |  |  |  | Cl Max: | 1.934 | at alpha= | 13.5 | deg
JavaFoil+Calcfoil stall+Eppler ext transition |  |  |  | L/D Max: | 202.907 | at alpha= | 7 | deg
Re: | 2000000 |  |  | Cd Min: | 0.00583 | at alpha= | -1.5 | deg
Mach: | 0 |  |  | Cl=0 at alpha= | -5.0167 | deg
|  |  |  | @ Cl=0.1, Cd= | 0.00665
|  |  |  | @ Cl=0.4, Cd= | 0.0063808
|  |  |  | @ Cl=0.6, Cd= | 0.0059239
alpha (deg) | Cl | Cd | Cm | Cl/Cd
-20 | -0.757 | 0.15463 | -0.053 | -4.898
-19.5 | -0.766 | 0.14889 | -0.053 | -5.148
-19 | -0.776 | 0.13971 | -0.055 | -5.558
-18.5 | -0.787 | 0.12911 | -0.058 | -6.093
-18 | -0.792 | 0.1221 | -0.059 | -6.485
-17.5 | -0.797 | 0.1129 | -0.062 | -7.064
-17 | -0.82 | 0.08785 | -0.072 | -9.33
-16.5 | -0.841 | 0.06536 | -0.079 | -12.865
-16 | -0.85 | 0.05232 | -0.083 | -16.247
-15.5 | -0.853 | 0.04265 | -0.086 | -20.001
-15 | -0.846 | 0.03768 | -0.088 | -22.456
-14.5 | -0.835 | 0.03313 | -0.089 | -25.215
-14 | -0.82 | 0.02959 | -0.091 | -27.694
-13.5 | -0.799 | 0.02665 | -0.092 | -30.001
-13 | -0.776 | 0.02376 | -0.094 | -32.652
-12.5 | -0.747 | 0.02167 | -0.095 | -34.496
-12 | -0.716 | 0.01957 | -0.096 | -36.559
-11.5 | -0.679 | 0.01788 | -0.097 | -37.995
-11 | -0.638 | 0.01704 | -0.099 | -37.449
-10.5 | -0.594 | 0.01594 | -0.1 | -37.29
-10 | -0.549 | 0.01479 | -0.101 | -37.098
-9.5 | -0.501 | 0.0138 | -0.102 | -36.281
-9 | -0.451 | 0.01296 | -0.103 | -34.767
-8.5 | -0.399 | 0.0122 | -0.104 | -32.693
-8 | -0.345 | 0.01154 | -0.105 | -29.941
-7.5 | -0.29 | 0.01096 | -0.107 | -26.502
-7 | -0.234 | 0.01046 | -0.108 | -22.372
-6.5 | -0.177 | 0.01004 | -0.109 | -17.595
-6 | -0.118 | 0.00971 | -0.11 | -12.148
-5.5 | -0.058 | 0.00938 | -0.111 | -6.231
-5 | 0.002 | 0.00671 | -0.114 | 0.284
-4.5 | 0.064 | 0.00665 | -0.114 | 9.581
-4 | 0.126 | 0.00665 | -0.115 | 18.912
-3.5 | 0.188 | 0.00663 | -0.115 | 28.324
-3 | 0.25 | 0.00672 | -0.116 | 37.159
-2.5 | 0.312 | 0.00672 | -0.117 | 46.416
-2 | 0.374 | 0.00679 | -0.117 | 55.028
-1.5 | 0.435 | 0.00583 | -0.118 | 74.622
-1 | 0.497 | 0.00585 | -0.118 | 84.978
-0.5 | 0.558 | 0.00589 | -0.119 | 94.861
0 | 0.62 | 0.00594 | -0.119 | 104.28
0.5 | 0.681 | 0.00601 | -0.12 | 113.245
1 | 0.742 | 0.00606 | -0.121 | 122.438
1.5 | 0.803 | 0.00613 | -0.121 | 131.002
2 | 0.863 | 0.00618 | -0.122 | 139.635
2.5 | 0.924 | 0.00631 | -0.122 | 146.319
3 | 0.984 | 0.00641 | -0.123 | 153.426
3.5 | 1.044 | 0.00653 | -0.123 | 159.849
4 | 1.103 | 0.00668 | -0.124 | 165.088
4.5 | 1.163 | 0.00682 | -0.124 | 170.396
5 | 1.221 | 0.00705 | -0.124 | 173.291
5.5 | 1.28 | 0.00649 | -0.125 | 197.096
6 | 1.338 | 0.00665 | -0.125 | 201.018
6.5 | 1.395 | 0.0069 | -0.126 | 202.247
7 | 1.451 | 0.00715 | -0.126 | 202.907
7.5 | 1.507 | 0.01188 | -0.126 | 126.882
8 | 1.562 | 0.0125 | -0.127 | 124.88
8.5 | 1.615 | 0.01319 | -0.127 | 122.442
9 | 1.667 | 0.01394 | -0.127 | 119.611
9.5 | 1.717 | 0.01475 | -0.128 | 116.36
10 | 1.765 | 0.0157 | -0.128 | 112.424
10.5 | 1.809 | 0.01665 | -0.128 | 108.648
11 | 1.846 | 0.01787 | -0.128 | 103.266
11.5 | 1.875 | 0.01916 | -0.128 | 97.821
12 | 1.898 | 0.02086 | -0.127 | 90.955
12.5 | 1.918 | 0.0228 | -0.126 | 84.092
13 | 1.929 | 0.02495 | -0.126 | 77.329
13.5 | 1.934 | 0.02766 | -0.125 | 69.918
14 | 1.933 | 0.03062 | -0.124 | 63.153
14.5 | 1.927 | 0.03433 | -0.123 | 56.118
15 | 1.917 | 0.03798 | -0.123 | 50.463
15.5 | 1.902 | 0.04218 | -0.122 | 45.092
16 | 1.883 | 0.04631 | -0.121 | 40.666
16.5 | 1.856 | 0.05281 | -0.12 | 35.14
17 | 1.83 | 0.05727 | -0.119 | 31.954
17.5 | 1.8 | 0.06229 | -0.118 | 28.894
18 | 1.767 | 0.06677 | -0.118 | 26.47
18.5 | 1.731 | 0.07232 | -0.117 | 23.932

## 50. Re 2M Mach 0.00 (2)
BIGFOIL.COM POLAR EXPORT
MH 126
MH 126 |  |  |  | Cl Max: | 1.7369 | at alpha= | 15.5 | deg
XFOIL ncrit=9 |  |  |  | L/D Max: | 140.149 | at alpha= | 7.5 | deg
Re: | 2000000 |  |  | Cd Min: | 0.10732 | at alpha= | -20 | deg
Mach: | 0 |  |  | Cl=0 at alpha= | -4.3481 | deg
|  |  |  | @ Cl=0.1, Cd= | 0.0063936
|  |  |  | @ Cl=0.4, Cd= | 0.0064968
|  |  |  | @ Cl=0.6, Cd= | 0.006843
alpha (deg) | Cl | Cd | Cm | Cl/Cd
-20 | -0.9632 | 0.10732 | -0.0521 | -8.975
-19.5 | -0.9839 | 0.09693 | -0.0571 | -10.1506
-19 | -1.0165 | 0.08517 | -0.0628 | -11.935
-18.5 | -1.0335 | 0.07619 | -0.0667 | -13.5648
-18 | -1.0464 | 0.0682 | -0.0698 | -15.3431
-17.5 | -1.0649 | 0.05995 | -0.0729 | -17.7631
-17 | -1.0877 | 0.05169 | -0.0755 | -21.0428
-16.5 | -1.1027 | 0.04492 | -0.077 | -24.5481
-16 | -1.1079 | 0.03978 | -0.0772 | -27.8507
-15.5 | -1.1094 | 0.03542 | -0.0766 | -31.3213
-15 | -1.1068 | 0.03177 | -0.0753 | -34.8379
-14.5 | -1.1003 | 0.02877 | -0.0733 | -38.2447
-14 | -1.0562 | 0.02614 | -0.0772 | -40.4055
-13.5 | -1.007 | 0.02356 | -0.0819 | -42.7419
-13 | -0.9481 | 0.02164 | -0.0871 | -43.8124
-12.5 | -0.9052 | 0.01966 | -0.089 | -46.0427
-12 | -0.8552 | 0.01687 | -0.0944 | -50.6935
-11.5 | -0.8071 | 0.01559 | -0.095 | -51.7704
-11 | -0.7426 | 0.0145 | -0.0983 | -51.2138
-10.5 | -0.6976 | 0.01359 | -0.0971 | -51.3319
-10 | -0.6309 | 0.01269 | -0.1002 | -49.7163
-9.5 | -0.5201 | 0.0114 | -0.113 | -45.6228
-9 | -0.4706 | 0.01106 | -0.1122 | -42.5497
-8.5 | -0.4271 | 0.01079 | -0.1101 | -39.5829
-8 | -0.3827 | 0.01028 | -0.1083 | -37.2276
-7.5 | -0.3336 | 0.00995 | -0.1072 | -33.5276
-7 | -0.2823 | 0.00967 | -0.1065 | -29.1934
-6 | -0.1772 | 0.00907 | -0.1055 | -19.5369
-5.5 | -0.1235 | 0.00873 | -0.1052 | -14.1466
-5 | -0.071 | 0.00806 | -0.1051 | -8.8089
-4.5 | -0.0168 | 0.00735 | -0.1053 | -2.2857
-4 | 0.0385 | 0.00667 | -0.1058 | 5.7721
-3.5 | 0.0954 | 0.0064 | -0.1062 | 14.9062
-3 | 0.1528 | 0.00632 | -0.1065 | 24.1772
-2.5 | 0.2104 | 0.0063 | -0.1068 | 33.3968
-2 | 0.2679 | 0.00633 | -0.107 | 42.3223
-1.5 | 0.3255 | 0.00639 | -0.1073 | 50.939
-1 | 0.3829 | 0.00647 | -0.1075 | 59.1808
0 | 0.4977 | 0.00665 | -0.108 | 74.8421
0.5 | 0.5551 | 0.00674 | -0.1082 | 82.3591
1 | 0.6118 | 0.00687 | -0.1083 | 89.0539
1.5 | 0.6688 | 0.00697 | -0.1085 | 95.9541
2.5 | 0.7814 | 0.00726 | -0.1088 | 107.6309
3 | 0.8381 | 0.00736 | -0.109 | 113.8723
3.5 | 0.8935 | 0.00754 | -0.1089 | 118.5013
4 | 0.9491 | 0.00769 | -0.109 | 123.42
4.5 | 1.0042 | 0.00786 | -0.1089 | 127.7608
5 | 1.0582 | 0.00808 | -0.1087 | 130.9653
6 | 1.1657 | 0.0085 | -0.1082 | 137.1412
6.5 | 1.2174 | 0.00879 | -0.1077 | 138.4983
7 | 1.2687 | 0.00908 | -0.1071 | 139.7247
7.5 | 1.3188 | 0.00941 | -0.1063 | 140.1488
8 | 1.3671 | 0.00979 | -0.1051 | 139.6425
8.5 | 1.4136 | 0.01022 | -0.1037 | 138.317
9 | 1.4557 | 0.01067 | -0.1015 | 136.4292
9.5 | 1.4946 | 0.0112 | -0.0987 | 133.4464
10 | 1.5318 | 0.0118 | -0.0957 | 129.8136
10.5 | 1.567 | 0.01246 | -0.0924 | 125.7624
11 | 1.5993 | 0.01321 | -0.0888 | 121.0674
11.5 | 1.6261 | 0.01398 | -0.0843 | 116.3162
12 | 1.6487 | 0.0149 | -0.0793 | 110.651
12.5 | 1.672 | 0.01617 | -0.075 | 103.4014
13 | 1.6918 | 0.01768 | -0.0707 | 95.69
13.5 | 1.708 | 0.0195 | -0.0664 | 87.5897
14 | 1.7195 | 0.02178 | -0.0621 | 78.9486
14.5 | 1.728 | 0.02453 | -0.0583 | 70.4444
15 | 1.7336 | 0.02781 | -0.0551 | 62.3373
15.5 | 1.7369 | 0.03165 | -0.0525 | 54.8784
16 | 1.7366 | 0.0362 | -0.0505 | 47.9724
16.5 | 1.7315 | 0.04162 | -0.0493 | 41.6026
17 | 1.7254 | 0.04761 | -0.0488 | 36.2403
17.5 | 1.7166 | 0.05428 | -0.049 | 31.6249
18 | 1.702 | 0.06209 | -0.0499 | 27.4118
18.5 | 1.6903 | 0.06994 | -0.0515 | 24.1679
19 | 1.6733 | 0.07888 | -0.0538 | 21.2132
19.5 | 1.656 | 0.08823 | -0.0567 | 18.7691
20 | 1.6413 | 0.09746 | -0.0599 | 16.8408

## 51. Re 2M Mach 0.10 (1)
BIGFOIL.COM POLAR EXPORT
MH 126
MH 126 |  |  |  | Cl Max: | 1.931 | at alpha= | 13.5 | deg
JavaFoil+Calcfoil stall+Eppler ext transition |  |  |  | L/D Max: | 203.094 | at alpha= | 6.5 | deg
Re: | 2000000 |  |  | Cd Min: | 0.00582 | at alpha= | -1.5 | deg
Mach: | 0.1 |  |  | Cl=0 at alpha= | -5.0164 | deg
|  |  |  | @ Cl=0.1, Cd= | 0.0066552
|  |  |  | @ Cl=0.4, Cd= | 0.0064168
|  |  |  | @ Cl=0.6, Cd= | 0.0059326
alpha (deg) | Cl | Cd | Cm | Cl/Cd
-20 | -0.717 | 0.15987 | -0.051 | -4.483
-19.5 | -0.731 | 0.15157 | -0.052 | -4.822
-19 | -0.742 | 0.14484 | -0.052 | -5.123
-18.5 | -0.754 | 0.13531 | -0.055 | -5.576
-18 | -0.762 | 0.12844 | -0.056 | -5.935
-17.5 | -0.766 | 0.12312 | -0.055 | -6.221
-17 | -0.778 | 0.10823 | -0.062 | -7.19
-16.5 | -0.8 | 0.08389 | -0.073 | -9.541
-16 | -0.819 | 0.06339 | -0.08 | -12.926
-15.5 | -0.835 | 0.04613 | -0.085 | -18.106
-15 | -0.833 | 0.03988 | -0.087 | -20.88
-14.5 | -0.825 | 0.03484 | -0.089 | -23.676
-14 | -0.812 | 0.03064 | -0.091 | -26.503
-13.5 | -0.794 | 0.02743 | -0.093 | -28.949
-13 | -0.772 | 0.02439 | -0.094 | -31.658
-12.5 | -0.745 | 0.02216 | -0.095 | -33.624
-12 | -0.714 | 0.01998 | -0.097 | -35.764
-11.5 | -0.679 | 0.01823 | -0.098 | -37.241
-11 | -0.638 | 0.01733 | -0.099 | -36.837
-10.5 | -0.595 | 0.01617 | -0.1 | -36.797
-10 | -0.55 | 0.01503 | -0.101 | -36.579
-9.5 | -0.502 | 0.01398 | -0.103 | -35.908
-9 | -0.452 | 0.01311 | -0.104 | -34.462
-8.5 | -0.4 | 0.01234 | -0.105 | -32.417
-8 | -0.347 | 0.01166 | -0.106 | -29.725
-7.5 | -0.291 | 0.01109 | -0.107 | -26.286
-7 | -0.235 | 0.01054 | -0.108 | -22.298
-6.5 | -0.177 | 0.01012 | -0.109 | -17.515
-6 | -0.118 | 0.00979 | -0.11 | -12.102
-5.5 | -0.059 | 0.00946 | -0.111 | -6.203
-5 | 0.002 | 0.00918 | -0.112 | 0.205
-4.5 | 0.064 | 0.00669 | -0.115 | 9.563
-4 | 0.126 | 0.00663 | -0.115 | 19.049
-3.5 | 0.189 | 0.00661 | -0.116 | 28.558
-3 | 0.251 | 0.00672 | -0.117 | 37.391
-2.5 | 0.313 | 0.00676 | -0.117 | 46.346
-2 | 0.375 | 0.00682 | -0.118 | 55.002
-1.5 | 0.437 | 0.00582 | -0.118 | 75.126
-1 | 0.499 | 0.00585 | -0.119 | 85.336
-0.5 | 0.561 | 0.00592 | -0.12 | 94.86
0 | 0.623 | 0.00594 | -0.12 | 104.789
0.5 | 0.684 | 0.00599 | -0.121 | 114.186
1 | 0.745 | 0.00607 | -0.121 | 122.829
1.5 | 0.807 | 0.00611 | -0.122 | 131.914
2 | 0.867 | 0.00619 | -0.122 | 140.16
2.5 | 0.928 | 0.00632 | -0.123 | 146.862
3 | 0.989 | 0.00647 | -0.123 | 152.906
3.5 | 1.049 | 0.00659 | -0.124 | 159.263
4 | 1.109 | 0.0067 | -0.124 | 165.467
4.5 | 1.168 | 0.00686 | -0.125 | 170.254
5 | 1.227 | 0.00708 | -0.125 | 173.234
5.5 | 1.286 | 0.00653 | -0.126 | 196.967
6 | 1.344 | 0.00669 | -0.126 | 200.922
6.5 | 1.401 | 0.0069 | -0.126 | 203.094
7 | 1.458 | 0.00719 | -0.127 | 202.761
7.5 | 1.514 | 0.012 | -0.127 | 126.181
8 | 1.569 | 0.01265 | -0.127 | 123.988
8.5 | 1.622 | 0.01336 | -0.128 | 121.389
9 | 1.674 | 0.01418 | -0.128 | 118.086
9.5 | 1.724 | 0.01495 | -0.128 | 115.285
10 | 1.771 | 0.01589 | -0.129 | 111.466
10.5 | 1.815 | 0.01687 | -0.129 | 107.556
11 | 1.85 | 0.01816 | -0.128 | 101.879
11.5 | 1.877 | 0.01957 | -0.128 | 95.942
12 | 1.899 | 0.02136 | -0.127 | 88.937
12.5 | 1.918 | 0.02341 | -0.127 | 81.948
13 | 1.928 | 0.02583 | -0.126 | 74.632
13.5 | 1.931 | 0.0285 | -0.125 | 67.738
14 | 1.927 | 0.03183 | -0.124 | 60.534
14.5 | 1.919 | 0.03554 | -0.124 | 53.985
15 | 1.904 | 0.04011 | -0.123 | 47.461
15.5 | 1.887 | 0.04379 | -0.122 | 43.097
16 | 1.861 | 0.04995 | -0.121 | 37.25
16.5 | 1.834 | 0.05487 | -0.12 | 33.419
17 | 1.804 | 0.0595 | -0.119 | 30.315
17.5 | 1.77 | 0.06408 | -0.119 | 27.618
18 | 1.732 | 0.06957 | -0.118 | 24.889
18.5 | 1.689 | 0.0759 | -0.117 | 22.252

## 52. Re 2M Mach 0.10 (2)
BIGFOIL.COM POLAR EXPORT
MH 126
MH 126 |  |  |  | Cl Max: | 1.7318 | at alpha= | 15.5 | deg
XFOIL ncrit=9 |  |  |  | L/D Max: | 139.495 | at alpha= | 7.5 | deg
Re: | 2000000 |  |  | Cd Min: | 0.11925 | at alpha= | -20 | deg
Mach: | 0.1 |  |  | Cl=0 at alpha= | -4.3405 | deg
|  |  |  | @ Cl=0.1, Cd= | 0.0064131
|  |  |  | @ Cl=0.4, Cd= | 0.0065098
|  |  |  | @ Cl=0.6, Cd= | 0.0068566
alpha (deg) | Cl | Cd | Cm | Cl/Cd
-20 | -0.9045 | 0.11925 | -0.0466 | -7.5849
-19.5 | -0.9306 | 0.10747 | -0.0525 | -8.6592
-19 | -0.9702 | 0.09408 | -0.0592 | -10.3125
-18.5 | -0.9937 | 0.08376 | -0.064 | -11.8637
-18 | -1.0126 | 0.07455 | -0.068 | -13.5828
-17.5 | -1.0221 | 0.06702 | -0.0708 | -15.2507
-17 | -1.0356 | 0.05938 | -0.0735 | -17.4402
-16.5 | -1.0671 | 0.05019 | -0.0765 | -21.2612
-16 | -1.0807 | 0.0437 | -0.0777 | -24.73
-15.5 | -1.088 | 0.03849 | -0.0777 | -28.2671
-15 | -1.0891 | 0.03429 | -0.0767 | -31.7614
-14.5 | -1.0848 | 0.03087 | -0.075 | -35.1409
-14 | -1.0522 | 0.02797 | -0.0772 | -37.6189
-13.5 | -1.0062 | 0.025 | -0.082 | -40.248
-13 | -0.95 | 0.02273 | -0.0871 | -41.795
-12.5 | -0.9035 | 0.02077 | -0.0895 | -43.5002
-12 | -0.8569 | 0.01774 | -0.0946 | -48.3033
-11.5 | -0.8105 | 0.01604 | -0.0961 | -50.5299
-11 | -0.7469 | 0.01483 | -0.0992 | -50.3641
-10.5 | -0.7018 | 0.01384 | -0.0981 | -50.7081
-10 | -0.6341 | 0.01292 | -0.1012 | -49.0789
-9.5 | -0.5218 | 0.01155 | -0.1142 | -45.1775
-9 | -0.4734 | 0.01119 | -0.1132 | -42.3056
-8.5 | -0.4304 | 0.0109 | -0.1108 | -39.4862
-8 | -0.3856 | 0.0104 | -0.109 | -37.0769
-7.5 | -0.3366 | 0.01003 | -0.1078 | -33.5593
-7 | -0.285 | 0.00973 | -0.107 | -29.2909
-6.5 | -0.2333 | 0.00938 | -0.1063 | -24.8721
-6 | -0.1792 | 0.00911 | -0.1059 | -19.6707
-5.5 | -0.1252 | 0.0088 | -0.1056 | -14.2273
-5 | -0.0722 | 0.00813 | -0.1055 | -8.8807
-4.5 | -0.0177 | 0.0074 | -0.1057 | -2.3919
-4 | 0.0378 | 0.0067 | -0.1062 | 5.6418
-3.5 | 0.095 | 0.00642 | -0.1066 | 14.7975
-3 | 0.1528 | 0.00634 | -0.1068 | 24.1009
-2.5 | 0.2107 | 0.00632 | -0.1071 | 33.3386
-1.5 | 0.3266 | 0.00641 | -0.1076 | 50.9516
-1 | 0.3844 | 0.00648 | -0.1078 | 59.321
-0.5 | 0.442 | 0.00659 | -0.108 | 67.0713
0 | 0.4997 | 0.00668 | -0.1082 | 74.8054
0.5 | 0.5575 | 0.00676 | -0.1085 | 82.4704
1 | 0.6147 | 0.00689 | -0.1086 | 89.2163
1.5 | 0.6718 | 0.00701 | -0.1088 | 95.8345
2 | 0.729 | 0.00713 | -0.109 | 102.244
2.5 | 0.7854 | 0.00728 | -0.109 | 107.8846
3 | 0.8423 | 0.0074 | -0.1092 | 113.8243
3.5 | 0.8982 | 0.00757 | -0.1091 | 118.6526
4 | 0.9539 | 0.00773 | -0.1091 | 123.4023
4.5 | 1.0095 | 0.00789 | -0.1091 | 127.9468
5 | 1.0636 | 0.00813 | -0.1088 | 130.8241
5.5 | 1.1184 | 0.00831 | -0.1086 | 134.5848
6 | 1.1719 | 0.00855 | -0.1082 | 137.0643
6.5 | 1.224 | 0.00884 | -0.1076 | 138.4615
7 | 1.275 | 0.00916 | -0.1068 | 139.1921
7.5 | 1.3252 | 0.0095 | -0.1059 | 139.4947
8 | 1.3735 | 0.00989 | -0.1047 | 138.8777
8.5 | 1.4192 | 0.01033 | -0.1029 | 137.3863
9 | 1.4605 | 0.01079 | -0.1004 | 135.3568
9.5 | 1.4993 | 0.01135 | -0.0974 | 132.0969
10 | 1.5368 | 0.01197 | -0.0944 | 128.3876
10.5 | 1.5717 | 0.01266 | -0.091 | 124.1469
11 | 1.6038 | 0.01343 | -0.0872 | 119.4192
11.5 | 1.6303 | 0.01424 | -0.0825 | 114.4874
12 | 1.6528 | 0.0152 | -0.0776 | 108.7368
12.5 | 1.6756 | 0.01654 | -0.0732 | 101.3059
13 | 1.6941 | 0.01818 | -0.0687 | 93.1848
13.5 | 1.7096 | 0.02014 | -0.0644 | 84.8858
14 | 1.72 | 0.02261 | -0.0602 | 76.0725
14.5 | 1.7266 | 0.02565 | -0.0565 | 67.3138
15 | 1.7306 | 0.02925 | -0.0534 | 59.1658
15.5 | 1.7318 | 0.03348 | -0.051 | 51.7264
16 | 1.7303 | 0.03837 | -0.0493 | 45.0951
16.5 | 1.7237 | 0.04419 | -0.0484 | 39.0066
17 | 1.7146 | 0.05072 | -0.0482 | 33.8052
17.5 | 1.7049 | 0.05775 | -0.0487 | 29.5221
18 | 1.6894 | 0.06591 | -0.05 | 25.6319
18.5 | 1.6752 | 0.07432 | -0.0519 | 22.5404
19 | 1.6581 | 0.08349 | -0.0545 | 19.8599
19.5 | 1.6389 | 0.09333 | -0.0578 | 17.5603
20 | 1.625 | 0.10259 | -0.0612 | 15.8398

## 53. Re 2M Mach 0.25 (1)
BIGFOIL.COM POLAR EXPORT
MH 126
MH 126 |  |  |  | Cl Max: | 1.912 | at alpha= | 12.5 | deg
JavaFoil+Calcfoil stall+Eppler ext transition |  |  |  | L/D Max: | 200.943 | at alpha= | 6.5 | deg
Re: | 2000000 |  |  | Cd Min: | 0.00582 | at alpha= | -2.5 | deg
Mach: | 0.25 |  |  | Cl=0 at alpha= | -5.0161 | deg
|  |  |  | @ Cl=0.1, Cd= | 0.0067759
|  |  |  | @ Cl=0.4, Cd= | 0.0058467
|  |  |  | @ Cl=0.6, Cd= | 0.0059876
alpha (deg) | Cl | Cd | Cm | Cl/Cd
-18.5 | -0.492 | 0.16492 | -0.043 | -2.984
-18 | -0.531 | 0.15631 | -0.044 | -3.395
-17.5 | -0.566 | 0.14667 | -0.045 | -3.856
-17 | -0.596 | 0.13504 | -0.047 | -4.414
-16.5 | -0.622 | 0.12655 | -0.048 | -4.915
-16 | -0.642 | 0.11758 | -0.049 | -5.463
-15.5 | -0.658 | 0.11026 | -0.05 | -5.968
-15 | -0.67 | 0.10152 | -0.056 | -6.604
-14.5 | -0.68 | 0.09064 | -0.063 | -7.507
-14 | -0.723 | 0.05359 | -0.084 | -13.49
-13.5 | -0.743 | 0.03549 | -0.092 | -20.928
-13 | -0.738 | 0.02908 | -0.095 | -25.394
-12.5 | -0.723 | 0.02575 | -0.096 | -28.079
-12 | -0.701 | 0.02273 | -0.098 | -30.86
-11.5 | -0.672 | 0.02047 | -0.099 | -32.841
-11 | -0.636 | 0.01925 | -0.101 | -33.055
-10.5 | -0.596 | 0.01777 | -0.102 | -33.557
-10 | -0.553 | 0.01636 | -0.104 | -33.803
-9.5 | -0.507 | 0.01507 | -0.105 | -33.635
-9 | -0.458 | 0.01408 | -0.106 | -32.514
-8.5 | -0.406 | 0.01315 | -0.107 | -30.88
-8 | -0.352 | 0.01238 | -0.108 | -28.475
-7.5 | -0.297 | 0.01167 | -0.109 | -25.435
-7 | -0.24 | 0.01107 | -0.11 | -21.65
-6.5 | -0.181 | 0.01058 | -0.112 | -17.111
-6 | -0.121 | 0.01018 | -0.113 | -11.893
-5.5 | -0.06 | 0.00981 | -0.114 | -6.12
-5 | 0.002 | 0.00946 | -0.115 | 0.204
-4.5 | 0.066 | 0.00676 | -0.118 | 9.725
-4 | 0.13 | 0.00679 | -0.119 | 19.12
-3.5 | 0.194 | 0.0068 | -0.119 | 28.529
-3 | 0.258 | 0.00682 | -0.12 | 37.808
-2.5 | 0.322 | 0.00582 | -0.12 | 55.278
-2 | 0.386 | 0.00584 | -0.121 | 66.058
-1.5 | 0.449 | 0.00587 | -0.122 | 76.51
-1 | 0.513 | 0.0059 | -0.122 | 87.012
-0.5 | 0.576 | 0.00598 | -0.123 | 96.425
0 | 0.639 | 0.006 | -0.123 | 106.637
0.5 | 0.702 | 0.00606 | -0.124 | 115.858
1 | 0.765 | 0.00612 | -0.124 | 124.97
1.5 | 0.828 | 0.0062 | -0.125 | 133.533
2 | 0.891 | 0.0063 | -0.126 | 141.427
2.5 | 0.953 | 0.00643 | -0.126 | 148.115
3 | 1.015 | 0.00656 | -0.127 | 154.809
3.5 | 1.077 | 0.00668 | -0.127 | 161.247
4 | 1.138 | 0.00684 | -0.128 | 166.369
4.5 | 1.199 | 0.00701 | -0.128 | 170.946
5 | 1.259 | 0.00645 | -0.129 | 195.191
5.5 | 1.319 | 0.00668 | -0.129 | 197.417
6 | 1.378 | 0.00689 | -0.129 | 199.878
6.5 | 1.436 | 0.00715 | -0.13 | 200.943
7 | 1.494 | 0.01205 | -0.13 | 124.012
7.5 | 1.551 | 0.01273 | -0.131 | 121.791
8 | 1.606 | 0.01345 | -0.131 | 119.371
8.5 | 1.66 | 0.01428 | -0.131 | 116.259
9 | 1.711 | 0.01516 | -0.131 | 112.846
9.5 | 1.759 | 0.01621 | -0.132 | 108.556
10 | 1.805 | 0.01733 | -0.132 | 104.099
10.5 | 1.839 | 0.0187 | -0.131 | 98.352
11 | 1.866 | 0.02036 | -0.131 | 91.676
11.5 | 1.887 | 0.02236 | -0.13 | 84.398
12 | 1.902 | 0.02467 | -0.129 | 77.093
12.5 | 1.912 | 0.02749 | -0.128 | 69.575
13 | 1.911 | 0.03069 | -0.128 | 62.272
13.5 | 1.898 | 0.03476 | -0.127 | 54.589
14 | 1.879 | 0.03864 | -0.126 | 48.626
14.5 | 1.849 | 0.04424 | -0.124 | 41.784
15 | 1.809 | 0.05106 | -0.123 | 35.422
15.5 | 1.765 | 0.05659 | -0.122 | 31.187
16 | 1.714 | 0.06171 | -0.121 | 27.782
16.5 | 1.654 | 0.06828 | -0.12 | 24.23
17 | 1.586 | 0.07564 | -0.119 | 20.962
17.5 | 1.509 | 0.08434 | -0.118 | 17.896

## 54. Re 2M Mach 0.25 (2)
BIGFOIL.COM POLAR EXPORT
MH 126
MH 126 |  |  |  | Cl Max: | 1.7165 | at alpha= | 14 | deg
XFOIL ncrit=9 |  |  |  | L/D Max: | 137.76 | at alpha= | 7 | deg
Re: | 2000000 |  |  | Cd Min: | 0.22467 | at alpha= | -20 | deg
Mach: | 0.25 |  |  | Cl=0 at alpha= | -4.2921 | deg
|  |  |  | @ Cl=0.1, Cd= | 0.0065471
|  |  |  | @ Cl=0.4, Cd= | 0.0066134
|  |  |  | @ Cl=0.6, Cd= | 0.0069542
alpha (deg) | Cl | Cd | Cm | Cl/Cd
-20 | -0.5126 | 0.22467 | -0.0004 | -2.2816
-19.5 | -0.4975 | 0.21852 | -0.0034 | -2.2767
-18.5 | -0.6876 | 0.14455 | -0.0344 | -4.7568
-18 | -0.7395 | 0.12658 | -0.0438 | -5.8422
-17.5 | -0.777 | 0.11228 | -0.051 | -6.9202
-17 | -0.8219 | 0.09753 | -0.0586 | -8.4272
-16.5 | -0.8532 | 0.08555 | -0.0645 | -9.9731
-16 | -0.8808 | 0.07473 | -0.0695 | -11.7864
-15.5 | -0.906 | 0.06491 | -0.0737 | -13.9578
-15 | -0.937 | 0.05525 | -0.0773 | -16.9593
-14.5 | -0.959 | 0.04753 | -0.0791 | -20.1767
-14 | -0.9653 | 0.04212 | -0.0791 | -22.9179
-13.5 | -0.961 | 0.03658 | -0.0813 | -26.2712
-13 | -0.9227 | 0.03223 | -0.0865 | -28.6286
-12.5 | -0.8791 | 0.02827 | -0.092 | -31.0966
-12 | -0.8431 | 0.02434 | -0.0959 | -34.6385
-11.5 | -0.7872 | 0.02164 | -0.1005 | -36.3771
-11 | -0.7527 | 0.01794 | -0.1038 | -41.9565
-10.5 | -0.7172 | 0.01594 | -0.1033 | -44.9937
-10 | -0.65 | 0.0143 | -0.1068 | -45.4545
-9.5 | -0.5249 | 0.01261 | -0.1217 | -41.6257
-8.5 | -0.4451 | 0.01156 | -0.1155 | -38.5035
-8 | -0.3989 | 0.01112 | -0.1133 | -35.8723
-7.5 | -0.3516 | 0.01051 | -0.1114 | -33.4539
-7 | -0.2998 | 0.01011 | -0.1101 | -29.6538
-6.5 | -0.2456 | 0.00978 | -0.1092 | -25.1125
-6 | -0.1912 | 0.00938 | -0.1085 | -20.3838
-5.5 | -0.1348 | 0.00907 | -0.108 | -14.8622
-5 | -0.0792 | 0.00855 | -0.1077 | -9.2632
-4.5 | -0.0237 | 0.00775 | -0.1077 | -3.0581
-4 | 0.0333 | 0.007 | -0.1081 | 4.7571
-3.5 | 0.0923 | 0.00656 | -0.1085 | 14.0701
-3 | 0.1522 | 0.00646 | -0.1087 | 23.5604
-2.5 | 0.2121 | 0.00644 | -0.109 | 32.9348
-2 | 0.272 | 0.00647 | -0.1091 | 42.0402
-1.5 | 0.3319 | 0.00653 | -0.1093 | 50.827
-1 | 0.392 | 0.0066 | -0.1095 | 59.3939
-0.5 | 0.4518 | 0.0067 | -0.1097 | 67.4328
0 | 0.5114 | 0.00679 | -0.1099 | 75.3166
1 | 0.6301 | 0.00701 | -0.1101 | 89.8859
1.5 | 0.6891 | 0.00715 | -0.1102 | 96.3776
2 | 0.7477 | 0.00729 | -0.1102 | 102.5652
2.5 | 0.8067 | 0.00741 | -0.1103 | 108.8664
3 | 0.8643 | 0.00762 | -0.11 | 113.4252
3.5 | 0.923 | 0.00774 | -0.11 | 119.2506
4 | 0.9802 | 0.00794 | -0.1098 | 123.4509
4.5 | 1.0372 | 0.00814 | -0.1094 | 127.4201
5 | 1.0941 | 0.00834 | -0.109 | 131.1871
5.5 | 1.1492 | 0.0086 | -0.1083 | 133.6279
6 | 1.2041 | 0.00887 | -0.1076 | 135.7497
6.5 | 1.2579 | 0.00916 | -0.1066 | 137.3253
7 | 1.3101 | 0.00951 | -0.1053 | 137.7603
7.5 | 1.359 | 0.00989 | -0.1034 | 137.4115
8 | 1.4043 | 0.01033 | -0.1008 | 135.9439
8.5 | 1.4477 | 0.01084 | -0.0979 | 133.5517
9 | 1.4898 | 0.01142 | -0.0949 | 130.4553
9.5 | 1.529 | 0.01209 | -0.0914 | 126.4682
10 | 1.566 | 0.01284 | -0.0876 | 121.9626
10.5 | 1.5999 | 0.0137 | -0.0835 | 116.781
11 | 1.6295 | 0.0147 | -0.0789 | 110.8503
11.5 | 1.6504 | 0.01577 | -0.0731 | 104.6544
12 | 1.671 | 0.01726 | -0.068 | 96.8134
12.5 | 1.6888 | 0.01923 | -0.0633 | 87.8211
13 | 1.7012 | 0.02175 | -0.0587 | 78.2161
13.5 | 1.7108 | 0.02476 | -0.0547 | 69.0953
14 | 1.7165 | 0.02843 | -0.0514 | 60.3764
14.5 | 1.7161 | 0.03302 | -0.0486 | 51.9715
15 | 1.7101 | 0.03855 | -0.0468 | 44.3606
15.5 | 1.6998 | 0.045 | -0.0458 | 37.7733
16 | 1.6887 | 0.05203 | -0.0456 | 32.4563
16.5 | 1.6737 | 0.05994 | -0.0464 | 27.9229
17 | 1.6546 | 0.06881 | -0.048 | 24.0459
17.5 | 1.6382 | 0.0778 | -0.0502 | 21.0566
18 | 1.619 | 0.08753 | -0.0531 | 18.4965
18.5 | 1.5996 | 0.09764 | -0.0567 | 16.3826
19 | 1.5818 | 0.10784 | -0.0607 | 14.668

## 55. Re 2M Mach 0.50 (1)
BIGFOIL.COM POLAR EXPORT
MH 126
MH 126 |  |  |  | Cl Max: | 1.824 | at alpha= | 10 | deg
JavaFoil+Calcfoil stall+Eppler ext transition |  |  |  | L/D Max: | 185.705 | at alpha= | 3.5 | deg
Re: | 2000000 |  |  | Cd Min: | 0.00606 | at alpha= | -2 | deg
Mach: | 0.5 |  |  | Cl=0 at alpha= | -5.0147 | deg
|  |  |  | @ Cl=0.1, Cd= | 0.0063587
|  |  |  | @ Cl=0.4, Cd= | 0.0060643
|  |  |  | @ Cl=0.6, Cd= | 0.0061693
alpha (deg) | Cl | Cd | Cm | Cl/Cd
-20 | -0.849 | 0.18062 | -0.062 | -4.7
-19.5 | -0.823 | 0.17588 | -0.064 | -4.682
-19 | -0.794 | 0.16823 | -0.063 | -4.719
-18.5 | -0.763 | 0.16275 | -0.061 | -4.691
-18 | -0.735 | 0.15688 | -0.06 | -4.683
-17.5 | -0.707 | 0.15233 | -0.06 | -4.638
-17 | -0.678 | 0.14889 | -0.06 | -4.557
-16.5 | -0.65 | 0.14537 | -0.06 | -4.474
-16 | -0.624 | 0.13462 | -0.063 | -4.636
-15.5 | -0.595 | 0.12623 | -0.061 | -4.711
-15 | -0.565 | 0.12389 | -0.058 | -4.561
-14.5 | -0.536 | 0.11929 | -0.056 | -4.497
-14 | -0.508 | 0.11398 | -0.056 | -4.46
-13.5 | -0.48 | 0.11239 | -0.055 | -4.271
-13 | -0.453 | 0.10756 | -0.059 | -4.21
-12.5 | -0.424 | 0.10008 | -0.055 | -4.232
-12 | -0.395 | 0.09497 | -0.051 | -4.158
-11.5 | -0.367 | 0.09277 | -0.052 | -3.953
-11 | -0.339 | 0.08866 | -0.052 | -3.818
-10.5 | -0.31 | 0.08528 | -0.052 | -3.639
-10 | -0.287 | 0.05978 | -0.074 | -4.795
-9.5 | -0.384 | 0.06158 | -0.054 | -6.23
-9 | -0.441 | 0.01993 | -0.115 | -22.133
-8.5 | -0.411 | 0.01777 | -0.117 | -23.146
-8 | -0.367 | 0.01631 | -0.118 | -22.506
-7.5 | -0.315 | 0.01496 | -0.12 | -21.044
-7 | -0.257 | 0.01388 | -0.121 | -18.534
-6.5 | -0.196 | 0.01291 | -0.122 | -15.173
-6 | -0.132 | 0.01132 | -0.124 | -11.635
-5.5 | -0.066 | 0.01063 | -0.125 | -6.169
-5 | 0.002 | 0.01001 | -0.126 | 0.211
-4.5 | 0.073 | 0.00646 | -0.13 | 11.246
-4 | 0.145 | 0.00619 | -0.132 | 23.409
-3.5 | 0.217 | 0.00609 | -0.133 | 35.55
-3 | 0.288 | 0.00614 | -0.134 | 46.921
-2.5 | 0.359 | 0.00607 | -0.135 | 59.194
-2 | 0.431 | 0.00606 | -0.135 | 71.076
-1.5 | 0.502 | 0.00612 | -0.136 | 81.923
-1 | 0.573 | 0.00615 | -0.137 | 93.113
-0.5 | 0.643 | 0.0062 | -0.137 | 103.668
0 | 0.713 | 0.00631 | -0.138 | 113.031
0.5 | 0.783 | 0.00633 | -0.138 | 123.645
1 | 0.853 | 0.00644 | -0.139 | 132.429
1.5 | 0.922 | 0.00654 | -0.14 | 141.043
2 | 0.992 | 0.0067 | -0.14 | 147.895
2.5 | 1.06 | 0.00616 | -0.141 | 172.161
3 | 1.129 | 0.0063 | -0.141 | 179.24
3.5 | 1.196 | 0.00644 | -0.142 | 185.705
4 | 1.263 | 0.01093 | -0.142 | 115.513
4.5 | 1.329 | 0.01151 | -0.143 | 115.525
5 | 1.394 | 0.0121 | -0.143 | 115.228
5.5 | 1.459 | 0.01292 | -0.144 | 112.884
6 | 1.521 | 0.01372 | -0.144 | 110.927
6.5 | 1.582 | 0.01468 | -0.145 | 107.749
7 | 1.64 | 0.01585 | -0.145 | 103.491
7.5 | 1.694 | 0.01722 | -0.145 | 98.368
8 | 1.736 | 0.01892 | -0.144 | 91.769
8.5 | 1.77 | 0.02106 | -0.143 | 84.032
9 | 1.798 | 0.02361 | -0.142 | 76.149
9.5 | 1.816 | 0.02694 | -0.141 | 67.404
10 | 1.824 | 0.03098 | -0.14 | 58.875
10.5 | 1.811 | 0.0363 | -0.138 | 49.883
11 | 1.762 | 0.04369 | -0.136 | 40.316
11.5 | 1.637 | 0.05427 | -0.133 | 30.171
12 | 1.045 | 0.0799 | -0.127 | 13.077
12.5 | 1.062 | 0.09154 | -0.124 | 11.599
13 | 1.078 | 0.10078 | -0.121 | 10.699
13.5 | 1.034 | 0.1257 | -0.082 | 8.23
14 | 1.125 | 0.11364 | -0.119 | 9.901
14.5 | 1.093 | 0.13725 | -0.088 | 7.962
15 | 1.148 | 0.13727 | -0.107 | 8.365

## 56. Re 2M Mach 0.50 (2)
BIGFOIL.COM POLAR EXPORT
MH 126
MH 126 |  |  |  | Cl Max: | 1.6608 | at alpha= | 11.5 | deg
XFOIL ncrit=9 |  |  |  | L/D Max: | 125.435 | at alpha= | 5.5 | deg
Re: | 2000000 |  |  | Cd Min: | 0.24708 | at alpha= | -20 | deg
Mach: | 0.5 |  |  | Cl=0 at alpha= | -4.0794 | deg
|  |  |  | @ Cl=0.1, Cd= | 0.0072552
|  |  |  | @ Cl=0.4, Cd= | 0.0070632
|  |  |  | @ Cl=0.6, Cd= | 0.0074206
alpha (deg) | Cl | Cd | Cm | Cl/Cd
-20 | -0.5337 | 0.24708 | 0.0019 | -2.16
-19.5 | -0.5139 | 0.24024 | -0.0015 | -2.1391
-19 | -0.4964 | 0.23132 | -0.0054 | -2.1459
-18.5 | -0.4803 | 0.22261 | -0.0092 | -2.1576
-18 | -0.4636 | 0.21468 | -0.0124 | -2.1595
-17.5 | -0.445 | 0.20866 | -0.0148 | -2.1327
-17 | -0.43 | 0.20023 | -0.018 | -2.1475
-16.5 | -0.4155 | 0.19202 | -0.0211 | -2.1638
-16 | -0.4024 | 0.18361 | -0.0242 | -2.1916
-15.5 | -0.3916 | 0.17494 | -0.0272 | -2.2385
-15 | -0.3862 | 0.16495 | -0.0306 | -2.3413
-14.5 | -0.3861 | 0.15418 | -0.034 | -2.5042
-14 | -0.3706 | 0.14533 | -0.0394 | -2.5501
-13.5 | -0.3537 | 0.13396 | -0.048 | -2.6403
-13 | -0.3566 | 0.11935 | -0.058 | -2.9879
-12.5 | -0.4038 | 0.09971 | -0.0702 | -4.0497
-12 | -0.4242 | 0.0844 | -0.0824 | -5.0261
-11.5 | -0.4441 | 0.07105 | -0.0924 | -6.2505
-11 | -0.4594 | 0.05835 | -0.1038 | -7.8732
-10.5 | -0.4697 | 0.04637 | -0.1163 | -10.1294
-10 | -0.4899 | 0.03903 | -0.1174 | -12.5519
-9.5 | -0.4044 | 0.02626 | -0.1482 | -15.3998
-9 | -0.3834 | 0.0222 | -0.1495 | -17.2703
-8.5 | -0.3775 | 0.01928 | -0.1448 | -19.5799
-8 | -0.3668 | 0.01668 | -0.1399 | -21.9904
-7.5 | -0.36 | 0.01453 | -0.1333 | -24.7763
-7 | -0.3372 | 0.01305 | -0.1277 | -25.8391
-6.5 | -0.2963 | 0.01183 | -0.1235 | -25.0465
-6 | -0.2406 | 0.01105 | -0.1209 | -21.7738
-5.5 | -0.1808 | 0.01038 | -0.1188 | -17.4181
-5 | -0.1178 | 0.00992 | -0.1173 | -11.875
-4.5 | -0.053 | 0.00949 | -0.1162 | -5.5848
-4 | 0.01 | 0.00848 | -0.1157 | 1.1792
-3.5 | 0.0757 | 0.0074 | -0.1161 | 10.2297
-3 | 0.1445 | 0.00699 | -0.1163 | 20.6724
-2.5 | 0.2136 | 0.00694 | -0.1162 | 30.7781
-2 | 0.2828 | 0.00694 | -0.1161 | 40.7493
-1.5 | 0.3518 | 0.007 | -0.116 | 50.2571
-1 | 0.4204 | 0.00709 | -0.1158 | 59.2948
-0.5 | 0.4882 | 0.00723 | -0.1155 | 67.5242
0 | 0.5561 | 0.00733 | -0.1153 | 75.8663
0.5 | 0.6239 | 0.00747 | -0.115 | 83.5207
1 | 0.6903 | 0.00765 | -0.1145 | 90.2353
1.5 | 0.7578 | 0.00779 | -0.1141 | 97.2786
2 | 0.8236 | 0.00799 | -0.1133 | 103.0788
2.5 | 0.8896 | 0.00817 | -0.1124 | 108.8862
3 | 0.9539 | 0.0084 | -0.1112 | 113.5595
3.5 | 1.0154 | 0.00864 | -0.1093 | 117.5231
4 | 1.0773 | 0.00888 | -0.1073 | 121.3176
4.5 | 1.1368 | 0.00922 | -0.1049 | 123.2972
5 | 1.1963 | 0.0096 | -0.1023 | 124.6146
5.5 | 1.2556 | 0.01001 | -0.0996 | 125.4346
6 | 1.3123 | 0.0105 | -0.0964 | 124.981
6.5 | 1.3664 | 0.01109 | -0.0927 | 123.2101
7.5 | 1.4647 | 0.01266 | -0.0839 | 115.6951
8 | 1.508 | 0.01371 | -0.0788 | 109.9927
8.5 | 1.5464 | 0.01503 | -0.0734 | 102.8876
9 | 1.5799 | 0.0167 | -0.0678 | 94.6048
9.5 | 1.6076 | 0.01886 | -0.0622 | 85.2386
10 | 1.6295 | 0.02164 | -0.057 | 75.3004
10.5 | 1.6473 | 0.02504 | -0.0525 | 65.7867
11 | 1.6594 | 0.02918 | -0.0487 | 56.8677
11.5 | 1.6608 | 0.03413 | -0.045 | 48.661
12 | 1.6507 | 0.04036 | -0.0424 | 40.8994
12.5 | 1.6392 | 0.04757 | -0.0414 | 34.4587
13 | 1.6255 | 0.05542 | -0.0412 | 29.3306
13.5 | 1.602 | 0.06457 | -0.0422 | 24.8103
14 | 1.5845 | 0.07367 | -0.044 | 21.5081
14.5 | 1.5652 | 0.0834 | -0.0466 | 18.7674
15 | 1.5412 | 0.09411 | -0.0504 | 16.3766
15.5 | 1.5273 | 0.1041 | -0.0542 | 14.6715
16 | 1.5113 | 0.11467 | -0.0588 | 13.1796
16.5 | 1.4959 | 0.12542 | -0.064 | 11.9271

## 57. Re 3M Mach 0.00 (1)
BIGFOIL.COM POLAR EXPORT
MH 126
MH 126 |  |  |  | Cl Max: | 1.942 | at alpha= | 13.5 | deg
JavaFoil+Calcfoil stall+Eppler ext transition |  |  |  | L/D Max: | 211.089 | at alpha= | 7 | deg
Re: | 3000000 |  |  | Cd Min: | 0.00561 | at alpha= | -0.5 | deg
Mach: | 0 |  |  | Cl=0 at alpha= | -5.0164 | deg
|  |  |  | @ Cl=0.1, Cd= | 0.0064058
|  |  |  | @ Cl=0.4, Cd= | 0.0065056
|  |  |  | @ Cl=0.6, Cd= | 0.0056235
alpha (deg) | Cl | Cd | Cm | Cl/Cd
-20 | -0.762 | 0.14537 | -0.057 | -5.245
-19.5 | -0.776 | 0.13403 | -0.06 | -5.791
-19 | -0.791 | 0.12057 | -0.064 | -6.562
-18.5 | -0.813 | 0.09922 | -0.07 | -8.196
-18 | -0.833 | 0.0814 | -0.075 | -10.23
-17.5 | -0.851 | 0.06528 | -0.079 | -13.034
-17 | -0.86 | 0.05591 | -0.082 | -15.379
-16.5 | -0.866 | 0.04761 | -0.084 | -18.185
-16 | -0.865 | 0.04214 | -0.086 | -20.535
-15.5 | -0.863 | 0.03655 | -0.088 | -23.599
-15 | -0.853 | 0.03306 | -0.089 | -25.815
-14.5 | -0.842 | 0.02935 | -0.091 | -28.672
-14 | -0.825 | 0.02647 | -0.092 | -31.16
-13.5 | -0.804 | 0.02392 | -0.093 | -33.62
-13 | -0.78 | 0.02142 | -0.095 | -36.413
-12.5 | -0.751 | 0.01945 | -0.096 | -38.621
-12 | -0.719 | 0.01832 | -0.097 | -39.246
-11.5 | -0.682 | 0.01698 | -0.098 | -40.189
-11 | -0.641 | 0.01569 | -0.099 | -40.868
-10.5 | -0.597 | 0.01466 | -0.1 | -40.727
-10 | -0.551 | 0.01362 | -0.102 | -40.471
-9.5 | -0.503 | 0.01272 | -0.103 | -39.536
-9 | -0.453 | 0.01197 | -0.104 | -37.831
-8.5 | -0.401 | 0.01128 | -0.105 | -35.519
-8 | -0.347 | 0.01071 | -0.106 | -32.378
-7.5 | -0.292 | 0.01018 | -0.107 | -28.635
-7 | -0.235 | 0.00975 | -0.108 | -24.106
-6.5 | -0.177 | 0.00937 | -0.109 | -18.918
-6 | -0.118 | 0.0091 | -0.11 | -13.023
-5.5 | -0.059 | 0.00882 | -0.111 | -6.659
-5 | 0.002 | 0.00648 | -0.114 | 0.294
-4.5 | 0.064 | 0.0064 | -0.114 | 9.95
-4 | 0.126 | 0.00641 | -0.115 | 19.623
-3.5 | 0.188 | 0.00635 | -0.115 | 29.603
-3 | 0.25 | 0.0064 | -0.116 | 39.033
-2.5 | 0.312 | 0.00645 | -0.117 | 48.315
-2 | 0.374 | 0.00648 | -0.117 | 57.631
-1.5 | 0.435 | 0.00654 | -0.118 | 66.59
-1 | 0.497 | 0.0066 | -0.118 | 75.231
-0.5 | 0.558 | 0.00561 | -0.119 | 99.593
0 | 0.62 | 0.00563 | -0.12 | 109.991
0.5 | 0.681 | 0.00568 | -0.12 | 119.813
1 | 0.742 | 0.00572 | -0.121 | 129.804
1.5 | 0.803 | 0.00581 | -0.121 | 138.183
2 | 0.863 | 0.0059 | -0.122 | 146.255
2.5 | 0.924 | 0.006 | -0.122 | 154.053
3 | 0.984 | 0.00612 | -0.123 | 160.878
3.5 | 1.044 | 0.00622 | -0.123 | 167.877
4 | 1.104 | 0.00641 | -0.124 | 172.281
4.5 | 1.163 | 0.00658 | -0.124 | 176.857
5 | 1.222 | 0.00674 | -0.125 | 181.245
5.5 | 1.28 | 0.00701 | -0.125 | 182.67
6 | 1.338 | 0.00645 | -0.125 | 207.583
6.5 | 1.395 | 0.00663 | -0.126 | 210.562
7 | 1.452 | 0.00688 | -0.126 | 211.089
7.5 | 1.507 | 0.00716 | -0.127 | 210.493
8 | 1.562 | 0.01206 | -0.127 | 129.499
8.5 | 1.615 | 0.01275 | -0.127 | 126.718
9 | 1.668 | 0.01345 | -0.128 | 124.004
9.5 | 1.718 | 0.01424 | -0.128 | 120.634
10 | 1.766 | 0.015 | -0.128 | 117.707
10.5 | 1.81 | 0.01593 | -0.128 | 113.645
11 | 1.85 | 0.01703 | -0.128 | 108.632
11.5 | 1.881 | 0.01828 | -0.128 | 102.907
12 | 1.905 | 0.01975 | -0.128 | 96.454
12.5 | 1.925 | 0.02158 | -0.127 | 89.201
13 | 1.937 | 0.02355 | -0.126 | 82.222
13.5 | 1.942 | 0.02589 | -0.126 | 74.989
14 | 1.942 | 0.02866 | -0.125 | 67.74
14.5 | 1.936 | 0.0316 | -0.124 | 61.277
15 | 1.926 | 0.03518 | -0.123 | 54.744
15.5 | 1.913 | 0.03828 | -0.123 | 49.979
16 | 1.895 | 0.0419 | -0.122 | 45.232
16.5 | 1.867 | 0.04804 | -0.121 | 38.864
17 | 1.841 | 0.05214 | -0.12 | 35.301
17.5 | 1.81 | 0.05687 | -0.12 | 31.826
18 | 1.778 | 0.06092 | -0.119 | 29.18
18.5 | 1.741 | 0.06619 | -0.118 | 26.3

## 58. Re 3M Mach 0.00 (2)
BIGFOIL.COM POLAR EXPORT
MH 126
MH 126 |  |  |  | Cl Max: | 1.7651 | at alpha= | 16 | deg
XFOIL ncrit=9 |  |  |  | L/D Max: | 150.859 | at alpha= | 7 | deg
Re: | 3000000 |  |  | Cd Min: | 0.09172 | at alpha= | 20 | deg
Mach: | 0 |  |  | Cl=0 at alpha= | -4.3979 | deg
|  |  |  | @ Cl=0.1, Cd= | 0.0061495
|  |  |  | @ Cl=0.4, Cd= | 0.0060015
|  |  |  | @ Cl=0.6, Cd= | 0.0063034
alpha (deg) | Cl | Cd | Cm | Cl/Cd
-20 | -1.1689 | 0.0766 | -0.0686 | -15.2598
-19.5 | -1.1839 | 0.06857 | -0.0719 | -17.2656
-19 | -1.2004 | 0.06073 | -0.0747 | -19.7662
-18.5 | -1.2093 | 0.05417 | -0.0767 | -22.3242
-18 | -1.214 | 0.04838 | -0.078 | -25.093
-17.5 | -1.2131 | 0.04348 | -0.0788 | -27.9002
-17 | -1.2135 | 0.0388 | -0.079 | -31.2758
-16.5 | -1.2113 | 0.03474 | -0.0785 | -34.8676
-16 | -1.2084 | 0.03108 | -0.0773 | -38.8803
-15.5 | -1.1816 | 0.0278 | -0.0795 | -42.5036
-15 | -1.1412 | 0.02495 | -0.0832 | -45.7395
-14.5 | -1.0928 | 0.02271 | -0.087 | -48.1198
-14 | -1.0459 | 0.01984 | -0.0921 | -52.7167
-13.5 | -1.0113 | 0.01783 | -0.0927 | -56.719
-13 | -0.9579 | 0.01634 | -0.0959 | -58.623
-12.5 | -0.894 | 0.01507 | -0.1 | -59.3232
-12 | -0.8483 | 0.01404 | -0.0997 | -60.4202
-11.5 | -0.7868 | 0.01321 | -0.1019 | -59.5609
-11 | -0.7459 | 0.01209 | -0.1003 | -61.6956
-10 | -0.573 | 0.01071 | -0.1144 | -53.5014
-9.5 | -0.5329 | 0.01054 | -0.1115 | -50.5598
-9 | -0.4889 | 0.0101 | -0.1096 | -48.4059
-8.5 | -0.4408 | 0.00977 | -0.1084 | -45.1177
-8 | -0.3901 | 0.00949 | -0.1075 | -41.1064
-7.5 | -0.3376 | 0.00924 | -0.107 | -36.5368
-7 | -0.2853 | 0.00893 | -0.1065 | -31.9485
-6.5 | -0.2309 | 0.00867 | -0.1063 | -26.6321
-6 | -0.1762 | 0.00846 | -0.1061 | -20.8274
-5.5 | -0.1211 | 0.00825 | -0.106 | -14.6788
-5 | -0.0665 | 0.0078 | -0.1061 | -8.5256
-4.5 | -0.0114 | 0.00726 | -0.1063 | -1.5702
-4 | 0.0444 | 0.00668 | -0.1067 | 6.6467
-3.5 | 0.101 | 0.00614 | -0.1073 | 16.4495
-3 | 0.1586 | 0.00598 | -0.1077 | 26.5217
-2.5 | 0.2165 | 0.00593 | -0.1081 | 36.5093
-2 | 0.2744 | 0.0059 | -0.1085 | 46.5085
-1.5 | 0.3325 | 0.00593 | -0.1088 | 56.0708
-1 | 0.3905 | 0.00599 | -0.1092 | 65.192
-0.5 | 0.4483 | 0.00606 | -0.1095 | 73.9769
0 | 0.5057 | 0.00617 | -0.1097 | 81.9611
0.5 | 0.5636 | 0.00624 | -0.1101 | 90.3205
1 | 0.621 | 0.00634 | -0.1103 | 97.9495
1.5 | 0.678 | 0.00646 | -0.1105 | 104.9536
2.5 | 0.7918 | 0.0067 | -0.111 | 118.1791
3 | 0.8487 | 0.00681 | -0.1112 | 124.6256
3.5 | 0.9047 | 0.00696 | -0.1113 | 129.9856
4 | 0.9605 | 0.00712 | -0.1114 | 134.9017
4.5 | 1.0161 | 0.00727 | -0.1114 | 139.7662
5 | 1.0705 | 0.00749 | -0.1113 | 142.9239
5.5 | 1.1249 | 0.00768 | -0.1111 | 146.4714
6 | 1.1786 | 0.00791 | -0.1109 | 149.0013
6.5 | 1.231 | 0.00818 | -0.1105 | 150.489
7 | 1.2823 | 0.0085 | -0.1098 | 150.8588
7.5 | 1.3324 | 0.00885 | -0.109 | 150.5537
8.5 | 1.4282 | 0.00966 | -0.1067 | 147.8468
9 | 1.4733 | 0.01014 | -0.1051 | 145.2959
9.5 | 1.5135 | 0.01061 | -0.1025 | 142.6484
10 | 1.5505 | 0.01118 | -0.0993 | 138.6852
10.5 | 1.5859 | 0.01182 | -0.096 | 134.1709
11 | 1.6179 | 0.01257 | -0.0923 | 128.7112
11.5 | 1.6475 | 0.01341 | -0.0882 | 122.8561
12 | 1.6719 | 0.0144 | -0.0836 | 116.1042
13 | 1.7117 | 0.01668 | -0.0736 | 102.6199
13.5 | 1.728 | 0.01838 | -0.069 | 94.0152
14 | 1.7387 | 0.02055 | -0.0643 | 84.6083
14.5 | 1.7494 | 0.02299 | -0.0604 | 76.094
15 | 1.7584 | 0.02585 | -0.057 | 68.0232
15.5 | 1.7641 | 0.02929 | -0.0541 | 60.2287
16 | 1.7651 | 0.03347 | -0.0517 | 52.7368
16.5 | 1.7608 | 0.03857 | -0.05 | 45.6521
17 | 1.7593 | 0.04382 | -0.0492 | 40.1483
17.5 | 1.7511 | 0.05019 | -0.049 | 34.8894
18 | 1.7372 | 0.05764 | -0.0495 | 30.1388
18.5 | 1.7277 | 0.065 | -0.0507 | 26.58
19 | 1.7116 | 0.07359 | -0.0526 | 23.2586
19.5 | 1.6951 | 0.08261 | -0.0552 | 20.5193
20 | 1.6801 | 0.09172 | -0.0582 | 18.3177

## 59. Re 3M Mach 0.10 (1)
BIGFOIL.COM POLAR EXPORT
MH 126
MH 126 |  |  |  | Cl Max: | 1.938 | at alpha= | 13.5 | deg
JavaFoil+Calcfoil stall+Eppler ext transition |  |  |  | L/D Max: | 210.938 | at alpha= | 7 | deg
Re: | 3000000 |  |  | Cd Min: | 0.00559 | at alpha= | -0.5 | deg
Mach: | 0.1 |  |  | Cl=0 at alpha= | -5.0164 | deg
|  |  |  | @ Cl=0.1, Cd= | 0.0064094
|  |  |  | @ Cl=0.4, Cd= | 0.0065121
|  |  |  | @ Cl=0.6, Cd= | 0.0056152
alpha (deg) | Cl | Cd | Cm | Cl/Cd
-20 | -0.722 | 0.15027 | -0.056 | -4.803
-19.5 | -0.735 | 0.14332 | -0.056 | -5.129
-19 | -0.75 | 0.13222 | -0.059 | -5.675
-18.5 | -0.768 | 0.11788 | -0.064 | -6.511
-18 | -0.783 | 0.10388 | -0.068 | -7.541
-17.5 | -0.811 | 0.07899 | -0.076 | -10.267
-17 | -0.832 | 0.06173 | -0.081 | -13.474
-16.5 | -0.841 | 0.05269 | -0.083 | -15.958
-16 | -0.846 | 0.04478 | -0.086 | -18.899
-15.5 | -0.848 | 0.03822 | -0.088 | -22.177
-15 | -0.841 | 0.03443 | -0.089 | -24.437
-14.5 | -0.832 | 0.0307 | -0.091 | -27.083
-14 | -0.818 | 0.02729 | -0.092 | -29.961
-13.5 | -0.799 | 0.0246 | -0.093 | -32.481
-13 | -0.776 | 0.02197 | -0.095 | -35.345
-12.5 | -0.749 | 0.01988 | -0.096 | -37.678
-12 | -0.718 | 0.0187 | -0.097 | -38.39
-11.5 | -0.682 | 0.01728 | -0.099 | -39.472
-11 | -0.641 | 0.01595 | -0.1 | -40.21
-10.5 | -0.598 | 0.01487 | -0.101 | -40.211
-10 | -0.552 | 0.01383 | -0.102 | -39.934
-9.5 | -0.504 | 0.01289 | -0.103 | -39.092
-9 | -0.454 | 0.01211 | -0.104 | -37.49
-8.5 | -0.402 | 0.01141 | -0.105 | -35.203
-8 | -0.348 | 0.0108 | -0.106 | -32.234
-7.5 | -0.293 | 0.01029 | -0.107 | -28.455
-7 | -0.236 | 0.00981 | -0.109 | -24.041
-6.5 | -0.178 | 0.00945 | -0.11 | -18.839
-6 | -0.119 | 0.00916 | -0.111 | -12.98
-5.5 | -0.059 | 0.00886 | -0.112 | -6.655
-5 | 0.002 | 0.00864 | -0.113 | 0.219
-4.5 | 0.064 | 0.00645 | -0.115 | 9.931
-4 | 0.126 | 0.00638 | -0.115 | 19.802
-3.5 | 0.189 | 0.00635 | -0.116 | 29.745
-3 | 0.251 | 0.0064 | -0.117 | 39.253
-2.5 | 0.313 | 0.00644 | -0.117 | 48.617
-2 | 0.375 | 0.0065 | -0.118 | 57.765
-1.5 | 0.437 | 0.00653 | -0.118 | 66.953
-1 | 0.499 | 0.00663 | -0.119 | 75.263
-0.5 | 0.561 | 0.00559 | -0.12 | 100.331
0 | 0.623 | 0.00563 | -0.12 | 110.661
0.5 | 0.684 | 0.00566 | -0.121 | 120.804
1 | 0.746 | 0.00571 | -0.121 | 130.536
1.5 | 0.807 | 0.00579 | -0.122 | 139.322
2 | 0.868 | 0.00589 | -0.122 | 147.408
2.5 | 0.928 | 0.00604 | -0.123 | 153.718
3 | 0.989 | 0.00613 | -0.123 | 161.328
3.5 | 1.049 | 0.00623 | -0.124 | 168.317
4 | 1.109 | 0.00643 | -0.124 | 172.465
4.5 | 1.168 | 0.0066 | -0.125 | 177.129
5 | 1.228 | 0.00676 | -0.125 | 181.507
5.5 | 1.286 | 0.00705 | -0.126 | 182.516
6 | 1.344 | 0.00647 | -0.126 | 207.676
6.5 | 1.402 | 0.00666 | -0.126 | 210.423
7 | 1.458 | 0.00691 | -0.127 | 210.938
7.5 | 1.514 | 0.0116 | -0.127 | 130.513
8 | 1.569 | 0.0122 | -0.127 | 128.629
8.5 | 1.622 | 0.01287 | -0.128 | 126.078
9 | 1.675 | 0.01358 | -0.128 | 123.289
9.5 | 1.725 | 0.0144 | -0.128 | 119.778
10 | 1.772 | 0.01525 | -0.129 | 116.221
10.5 | 1.816 | 0.0162 | -0.129 | 112.138
11 | 1.855 | 0.01731 | -0.129 | 107.158
11.5 | 1.884 | 0.01865 | -0.128 | 100.973
12 | 1.906 | 0.02022 | -0.128 | 94.291
12.5 | 1.925 | 0.02222 | -0.127 | 86.628
13 | 1.936 | 0.02417 | -0.127 | 80.081
13.5 | 1.938 | 0.02681 | -0.126 | 72.297
14 | 1.936 | 0.02953 | -0.125 | 65.57
14.5 | 1.928 | 0.03286 | -0.124 | 58.665
15 | 1.915 | 0.03639 | -0.124 | 52.627
15.5 | 1.898 | 0.03978 | -0.123 | 47.726
16 | 1.872 | 0.04545 | -0.122 | 41.179
16.5 | 1.845 | 0.04992 | -0.121 | 36.949
17 | 1.814 | 0.05427 | -0.12 | 33.421
17.5 | 1.78 | 0.05858 | -0.12 | 30.389
18 | 1.741 | 0.06355 | -0.119 | 27.402
18.5 | 1.698 | 0.06969 | -0.118 | 24.371

## 60. Re 3M Mach 0.10 (2)
BIGFOIL.COM POLAR EXPORT
MH 126
MH 126 |  |  |  | Cl Max: | 1.7604 | at alpha= | 15.5 | deg
XFOIL ncrit=9 |  |  |  | L/D Max: | 150.619 | at alpha= | 7 | deg
Re: | 3000000 |  |  | Cd Min: | 0.09699 | at alpha= | 20 | deg
Mach: | 0.1 |  |  | Cl=0 at alpha= | -4.3906 | deg
|  |  |  | @ Cl=0.1, Cd= | 0.0061679
|  |  |  | @ Cl=0.4, Cd= | 0.0060196
|  |  |  | @ Cl=0.6, Cd= | 0.0063184
alpha (deg) | Cl | Cd | Cm | Cl/Cd
-20 | -1.1104 | 0.08708 | -0.0646 | -12.7515
-19.5 | -1.1393 | 0.07666 | -0.0694 | -14.8617
-19 | -1.1629 | 0.06747 | -0.0732 | -17.2358
-18.5 | -1.178 | 0.05981 | -0.0759 | -19.6957
-18 | -1.1866 | 0.05324 | -0.0778 | -22.2878
-17.5 | -1.1892 | 0.04764 | -0.0791 | -24.9622
-17 | -1.1926 | 0.04229 | -0.0798 | -28.2005
-16.5 | -1.1923 | 0.03778 | -0.0797 | -31.559
-16 | -1.1917 | 0.03368 | -0.0789 | -35.383
-15.5 | -1.1761 | 0.02996 | -0.0799 | -39.2557
-15 | -1.1386 | 0.02667 | -0.0837 | -42.6922
-14.5 | -1.0939 | 0.02402 | -0.0876 | -45.5412
-14 | -1.0453 | 0.02142 | -0.0921 | -48.8002
-13.5 | -1.0112 | 0.01878 | -0.0938 | -53.8445
-13 | -0.9596 | 0.01707 | -0.0968 | -56.2156
-12.5 | -0.9002 | 0.01561 | -0.1006 | -57.6682
-12 | -0.8523 | 0.01437 | -0.1011 | -59.3111
-11.5 | -0.7923 | 0.01346 | -0.103 | -58.8633
-11 | -0.7504 | 0.01241 | -0.1013 | -60.4674
-10.5 | -0.6581 | 0.01136 | -0.1097 | -57.9313
-10 | -0.5763 | 0.01084 | -0.1155 | -53.1642
-9.5 | -0.5368 | 0.01064 | -0.1124 | -50.4511
-9 | -0.4918 | 0.01025 | -0.1106 | -47.9805
-8.5 | -0.4442 | 0.00985 | -0.1091 | -45.0964
-8 | -0.3935 | 0.00956 | -0.1082 | -41.1611
-7.5 | -0.3406 | 0.0093 | -0.1076 | -36.6237
-7 | -0.2879 | 0.00898 | -0.1071 | -32.0601
-6.5 | -0.2333 | 0.00872 | -0.1068 | -26.7546
-6 | -0.1782 | 0.00851 | -0.1066 | -20.9401
-5 | -0.0676 | 0.00786 | -0.1065 | -8.6005
-4.5 | -0.0123 | 0.0073 | -0.1067 | -1.6849
-4 | 0.0439 | 0.00672 | -0.1071 | 6.5327
-3.5 | 0.1008 | 0.00616 | -0.1077 | 16.3636
-3 | 0.1588 | 0.00599 | -0.1081 | 26.5109
-2.5 | 0.217 | 0.00594 | -0.1085 | 36.532
-2 | 0.2752 | 0.00592 | -0.1088 | 46.4865
-1.5 | 0.3336 | 0.00595 | -0.1092 | 56.0672
-1 | 0.392 | 0.00601 | -0.1095 | 65.2246
-0.5 | 0.4503 | 0.00608 | -0.1098 | 74.0625
0 | 0.5081 | 0.00618 | -0.1101 | 82.2168
0.5 | 0.5661 | 0.00626 | -0.1104 | 90.4313
1 | 0.6241 | 0.00636 | -0.1107 | 98.1289
1.5 | 0.6813 | 0.00649 | -0.1108 | 104.9769
2 | 0.7391 | 0.00658 | -0.1111 | 112.3252
2.5 | 0.796 | 0.00672 | -0.1113 | 118.4524
3 | 0.853 | 0.00684 | -0.1114 | 124.7076
3.5 | 0.9096 | 0.00699 | -0.1115 | 130.1288
4 | 0.9655 | 0.00716 | -0.1115 | 134.8464
4.5 | 1.0216 | 0.00731 | -0.1116 | 139.7538
5 | 1.0764 | 0.00752 | -0.1114 | 143.1383
5.5 | 1.1309 | 0.00774 | -0.1112 | 146.1111
6 | 1.1849 | 0.00796 | -0.1109 | 148.8568
6.5 | 1.2377 | 0.00824 | -0.1104 | 150.2063
7 | 1.2893 | 0.00856 | -0.1097 | 150.6192
7.5 | 1.3396 | 0.00891 | -0.1088 | 150.3479
8 | 1.3884 | 0.00931 | -0.1077 | 149.13
9.5 | 1.5191 | 0.01072 | -0.1013 | 141.7071
10 | 1.5559 | 0.01131 | -0.098 | 137.5685
10.5 | 1.5914 | 0.01198 | -0.0946 | 132.8381
11 | 1.6233 | 0.01276 | -0.0908 | 127.2179
11.5 | 1.6522 | 0.01364 | -0.0866 | 121.129
12 | 1.6765 | 0.01467 | -0.0818 | 114.2808
12.5 | 1.6953 | 0.01563 | -0.0763 | 108.4645
13 | 1.7146 | 0.01713 | -0.0716 | 100.0934
13.5 | 1.7297 | 0.01897 | -0.0669 | 91.1808
14 | 1.7397 | 0.02131 | -0.0623 | 81.6377
14.5 | 1.7485 | 0.02402 | -0.0584 | 72.7935
15 | 1.7556 | 0.02719 | -0.0551 | 64.5679
15.5 | 1.7604 | 0.03091 | -0.0524 | 56.9524
16 | 1.7599 | 0.03546 | -0.0503 | 49.6306
16.5 | 1.7544 | 0.04091 | -0.0489 | 42.8844
17 | 1.7492 | 0.04678 | -0.0483 | 37.392
17.5 | 1.74 | 0.05352 | -0.0485 | 32.5112
18 | 1.7255 | 0.06131 | -0.0494 | 28.1439
18.5 | 1.7129 | 0.06928 | -0.051 | 24.7243
19 | 1.6965 | 0.07816 | -0.0532 | 21.7055
19.5 | 1.6772 | 0.08779 | -0.0562 | 19.1047
20 | 1.6629 | 0.09699 | -0.0595 | 17.1451

## 61. Re 3M Mach 0.25 (1)
BIGFOIL.COM POLAR EXPORT
MH 126
MH 126 |  |  |  | Cl Max: | 1.92 | at alpha= | 12.5 | deg
JavaFoil+Calcfoil stall+Eppler ext transition |  |  |  | L/D Max: | 209.688 | at alpha= | 6.5 | deg
Re: | 3000000 |  |  | Cd Min: | 0.00556 | at alpha= | -1.5 | deg
Mach: | 0.25 |  |  | Cl=0 at alpha= | -5.0161 | deg
|  |  |  | @ Cl=0.1, Cd= | 0.0064953
|  |  |  | @ Cl=0.4, Cd= | 0.0063767
|  |  |  | @ Cl=0.6, Cd= | 0.0056575
alpha (deg) | Cl | Cd | Cm | Cl/Cd
-19 | -0.45 | 0.17287 | -0.043 | -2.602
-18.5 | -0.493 | 0.15908 | -0.046 | -3.098
-18 | -0.531 | 0.14986 | -0.046 | -3.546
-17.5 | -0.567 | 0.14182 | -0.048 | -3.995
-17 | -0.597 | 0.13195 | -0.05 | -4.528
-16.5 | -0.624 | 0.1215 | -0.053 | -5.135
-16 | -0.647 | 0.11082 | -0.057 | -5.836
-15.5 | -0.667 | 0.0992 | -0.063 | -6.728
-15 | -0.716 | 0.06207 | -0.082 | -11.529
-14.5 | -0.744 | 0.04321 | -0.089 | -17.218
-14 | -0.754 | 0.03477 | -0.092 | -21.678
-13.5 | -0.752 | 0.03005 | -0.094 | -25.022
-13 | -0.744 | 0.02567 | -0.096 | -28.99
-12.5 | -0.727 | 0.02318 | -0.097 | -31.371
-12 | -0.705 | 0.02116 | -0.099 | -33.342
-11.5 | -0.676 | 0.01953 | -0.1 | -34.59
-11 | -0.639 | 0.01778 | -0.102 | -35.947
-10.5 | -0.599 | 0.01626 | -0.103 | -36.851
-10 | -0.556 | 0.01499 | -0.104 | -37.078
-9.5 | -0.509 | 0.01387 | -0.105 | -36.705
-9 | -0.46 | 0.01298 | -0.107 | -35.41
-8.5 | -0.408 | 0.01216 | -0.108 | -33.538
-8 | -0.354 | 0.01145 | -0.109 | -30.926
-7.5 | -0.298 | 0.01082 | -0.11 | -27.543
-7 | -0.241 | 0.01029 | -0.111 | -23.376
-6.5 | -0.182 | 0.00984 | -0.112 | -18.46
-6 | -0.122 | 0.0095 | -0.113 | -12.788
-5.5 | -0.06 | 0.00917 | -0.114 | -6.57
-5 | 0.002 | 0.0089 | -0.115 | 0.217
-4.5 | 0.066 | 0.00649 | -0.118 | 10.124
-4 | 0.13 | 0.0065 | -0.119 | 19.962
-3.5 | 0.194 | 0.00652 | -0.119 | 29.765
-3 | 0.258 | 0.00649 | -0.12 | 39.744
-2.5 | 0.322 | 0.00654 | -0.12 | 49.175
-2 | 0.386 | 0.00661 | -0.121 | 58.372
-1.5 | 0.449 | 0.00556 | -0.122 | 80.798
-1 | 0.513 | 0.00562 | -0.122 | 91.311
-0.5 | 0.576 | 0.00565 | -0.123 | 101.991
0 | 0.64 | 0.00567 | -0.123 | 112.796
0.5 | 0.703 | 0.00573 | -0.124 | 122.685
1 | 0.766 | 0.00578 | -0.125 | 132.376
1.5 | 0.828 | 0.00588 | -0.125 | 140.923
2 | 0.891 | 0.00598 | -0.126 | 148.907
2.5 | 0.953 | 0.0061 | -0.126 | 156.312
3 | 1.015 | 0.00624 | -0.127 | 162.563
3.5 | 1.077 | 0.00637 | -0.127 | 168.985
4 | 1.138 | 0.00654 | -0.128 | 174.02
4.5 | 1.199 | 0.00673 | -0.128 | 178.282
5 | 1.259 | 0.00696 | -0.129 | 180.939
5.5 | 1.319 | 0.00641 | -0.129 | 205.809
6 | 1.378 | 0.00666 | -0.129 | 207.098
6.5 | 1.437 | 0.00685 | -0.13 | 209.688
7 | 1.495 | 0.01164 | -0.13 | 128.44
7.5 | 1.551 | 0.01227 | -0.131 | 126.426
8 | 1.606 | 0.01296 | -0.131 | 123.921
8.5 | 1.66 | 0.01375 | -0.131 | 120.742
9 | 1.712 | 0.01456 | -0.132 | 117.596
9.5 | 1.76 | 0.0155 | -0.132 | 113.563
10 | 1.807 | 0.01658 | -0.132 | 108.973
10.5 | 1.845 | 0.01781 | -0.132 | 103.588
11 | 1.873 | 0.01932 | -0.131 | 96.967
11.5 | 1.893 | 0.02115 | -0.131 | 89.515
12 | 1.909 | 0.02333 | -0.13 | 81.86
12.5 | 1.92 | 0.02585 | -0.129 | 74.297
13 | 1.919 | 0.02882 | -0.128 | 66.567
13.5 | 1.907 | 0.03216 | -0.127 | 59.306
14 | 1.888 | 0.0358 | -0.127 | 52.732
14.5 | 1.86 | 0.04027 | -0.126 | 46.186
15 | 1.819 | 0.04655 | -0.124 | 39.081
15.5 | 1.775 | 0.0517 | -0.123 | 34.335
16 | 1.724 | 0.05646 | -0.123 | 30.541
16.5 | 1.663 | 0.06254 | -0.122 | 26.598
17 | 1.595 | 0.06953 | -0.12 | 22.932
17.5 | 1.517 | 0.07781 | -0.119 | 19.497

## 62. Re 3M Mach 0.25 (2)
BIGFOIL.COM POLAR EXPORT
MH 126
MH 126 |  |  |  | Cl Max: | 1.7412 | at alpha= | 14.5 | deg
XFOIL ncrit=9 |  |  |  | L/D Max: | 148.255 | at alpha= | 7 | deg
Re: | 3000000 |  |  | Cd Min: | 0.15876 | at alpha= | -20 | deg
Mach: | 0.25 |  |  | Cl=0 at alpha= | -4.3472 | deg
|  |  |  | @ Cl=0.1, Cd= | 0.0063158
|  |  |  | @ Cl=0.4, Cd= | 0.0061197
|  |  |  | @ Cl=0.6, Cd= | 0.0064162
alpha (deg) | Cl | Cd | Cm | Cl/Cd
-20 | -0.7454 | 0.15876 | -0.028 | -4.6951
-19.5 | -0.7894 | 0.14227 | -0.0371 | -5.5486
-19 | -0.843 | 0.1252 | -0.0465 | -6.7332
-18.5 | -0.8956 | 0.10927 | -0.0551 | -8.1962
-18 | -0.9419 | 0.09504 | -0.0626 | -9.9106
-17.5 | -0.9724 | 0.08367 | -0.0682 | -11.6218
-17 | -1.0084 | 0.07217 | -0.0738 | -13.9726
-16.5 | -1.0279 | 0.06334 | -0.0774 | -16.2283
-16 | -1.0458 | 0.05524 | -0.0802 | -18.9319
-15.5 | -1.0605 | 0.04815 | -0.0819 | -22.0249
-15 | -1.0664 | 0.04231 | -0.0827 | -25.2044
-14.5 | -1.0473 | 0.03617 | -0.0885 | -28.9549
-14 | -1.0166 | 0.03162 | -0.0928 | -32.1505
-13.5 | -0.9814 | 0.02729 | -0.0977 | -35.9619
-13 | -0.9367 | 0.02432 | -0.1009 | -38.5156
-12.5 | -0.9075 | 0.02031 | -0.1039 | -44.6824
-12 | -0.8492 | 0.01778 | -0.1086 | -47.7615
-11.5 | -0.8049 | 0.01593 | -0.1093 | -50.5273
-11 | -0.7702 | 0.01423 | -0.1078 | -54.1251
-10.5 | -0.6787 | 0.01285 | -0.1152 | -52.8171
-10 | -0.5897 | 0.01173 | -0.1225 | -50.2728
-9.5 | -0.5538 | 0.01136 | -0.1183 | -48.75
-9 | -0.5092 | 0.01096 | -0.1157 | -46.4599
-8.5 | -0.4616 | 0.01049 | -0.1137 | -44.0038
-8 | -0.411 | 0.00999 | -0.1122 | -41.1411
-7.5 | -0.3575 | 0.00965 | -0.1111 | -37.0466
-7 | -0.3021 | 0.00938 | -0.1104 | -32.2068
-6.5 | -0.2469 | 0.00899 | -0.1097 | -27.4638
-6 | -0.1898 | 0.00874 | -0.1093 | -21.7162
-5.5 | -0.1323 | 0.00847 | -0.109 | -15.6198
-4.5 | -0.0177 | 0.00761 | -0.1089 | -2.3259
-4 | 0.0402 | 0.00697 | -0.1092 | 5.7676
-3.5 | 0.0989 | 0.00632 | -0.1098 | 15.6487
-3 | 0.159 | 0.00609 | -0.1102 | 26.1084
-2.5 | 0.2194 | 0.00602 | -0.1105 | 36.4452
-2 | 0.2798 | 0.00599 | -0.1109 | 46.7112
-1.5 | 0.3401 | 0.00603 | -0.1111 | 56.4013
-1 | 0.4002 | 0.00612 | -0.1113 | 65.3922
-0.5 | 0.4604 | 0.0062 | -0.1116 | 74.2581
0 | 0.5207 | 0.00626 | -0.1119 | 83.1789
0.5 | 0.5804 | 0.00639 | -0.1121 | 90.8294
1 | 0.6403 | 0.00647 | -0.1123 | 98.9645
1.5 | 0.6999 | 0.00659 | -0.1125 | 106.2064
2 | 0.759 | 0.00673 | -0.1125 | 112.7786
2.5 | 0.8185 | 0.00684 | -0.1127 | 119.6637
3 | 0.8767 | 0.00702 | -0.1126 | 124.886
3.5 | 0.9357 | 0.00714 | -0.1127 | 131.0504
4 | 0.9936 | 0.00733 | -0.1125 | 135.5525
4.5 | 1.051 | 0.00753 | -0.1122 | 139.575
5 | 1.1084 | 0.00771 | -0.1119 | 143.7613
5.5 | 1.1644 | 0.00796 | -0.1114 | 146.2814
6 | 1.2191 | 0.00826 | -0.1106 | 147.5908
6.5 | 1.2728 | 0.00859 | -0.1096 | 148.1723
7 | 1.3254 | 0.00894 | -0.1084 | 148.255
7.5 | 1.3763 | 0.00934 | -0.1068 | 147.3555
8 | 1.4234 | 0.00977 | -0.1046 | 145.6909
8.5 | 1.4665 | 0.01025 | -0.1015 | 143.0732
9 | 1.5076 | 0.01082 | -0.0982 | 139.3346
9.5 | 1.5478 | 0.01145 | -0.0948 | 135.179
10 | 1.5852 | 0.01216 | -0.091 | 130.3618
10.5 | 1.6199 | 0.01296 | -0.0869 | 124.9923
11 | 1.6513 | 0.0139 | -0.0824 | 118.7986
11.5 | 1.6786 | 0.01502 | -0.0776 | 111.7577
12 | 1.6996 | 0.01638 | -0.0722 | 103.7607
12.5 | 1.7127 | 0.01796 | -0.0661 | 95.3619
13 | 1.7271 | 0.02018 | -0.0613 | 85.5847
13.5 | 1.737 | 0.02296 | -0.0568 | 75.6533
14 | 1.7407 | 0.02654 | -0.0529 | 65.5878
14.5 | 1.7412 | 0.03083 | -0.0497 | 56.4775
15 | 1.7377 | 0.03593 | -0.0475 | 48.3635
15.5 | 1.7334 | 0.0416 | -0.0461 | 41.6683
16 | 1.7243 | 0.04818 | -0.0456 | 35.7887
16.5 | 1.7093 | 0.05584 | -0.0459 | 30.6107
17 | 1.6933 | 0.06415 | -0.0471 | 26.3959
17.5 | 1.6764 | 0.07297 | -0.049 | 22.9738
18 | 1.6559 | 0.08268 | -0.0517 | 20.0278
18.5 | 1.637 | 0.09258 | -0.055 | 17.682
19 | 1.6178 | 0.10285 | -0.0589 | 15.7297
19.5 | 1.6004 | 0.11309 | -0.0632 | 14.1516

## 63. Re 3M Mach 0.50 (1)
BIGFOIL.COM POLAR EXPORT
MH 126
MH 126 |  |  |  | Cl Max: | 1.831 | at alpha= | 10 | deg
JavaFoil+Calcfoil stall+Eppler ext transition |  |  |  | L/D Max: | 196.521 | at alpha= | 4 | deg
Re: | 3000000 |  |  | Cd Min: | 0.00575 | at alpha= | -2.5 | deg
Mach: | 0.5 |  |  | Cl=0 at alpha= | -5.0147 | deg
|  |  |  | @ Cl=0.1, Cd= | 0.0059225
|  |  |  | @ Cl=0.4, Cd= | 0.0057785
|  |  |  | @ Cl=0.6, Cd= | 0.005817
alpha (deg) | Cl | Cd | Cm | Cl/Cd
-20 | -0.85 | 0.16856 | -0.063 | -5.041
-19.5 | -0.824 | 0.16774 | -0.065 | -4.915
-19 | -0.796 | 0.1588 | -0.065 | -5.012
-18.5 | -0.766 | 0.15226 | -0.063 | -5.028
-18 | -0.736 | 0.14904 | -0.061 | -4.936
-17.5 | -0.707 | 0.14341 | -0.061 | -4.932
-17 | -0.679 | 0.1391 | -0.061 | -4.882
-16.5 | -0.651 | 0.13663 | -0.061 | -4.765
-16 | -0.624 | 0.12831 | -0.063 | -4.867
-15.5 | -0.596 | 0.12022 | -0.064 | -4.959
-15 | -0.566 | 0.11815 | -0.06 | -4.79
-14.5 | -0.537 | 0.11419 | -0.058 | -4.703
-14 | -0.509 | 0.10855 | -0.057 | -4.686
-13.5 | -0.48 | 0.10645 | -0.057 | -4.513
-13 | -0.453 | 0.10101 | -0.06 | -4.484
-12.5 | -0.424 | 0.09578 | -0.058 | -4.43
-12 | -0.395 | 0.09147 | -0.053 | -4.319
-11.5 | -0.367 | 0.08866 | -0.053 | -4.138
-11 | -0.339 | 0.08574 | -0.053 | -3.95
-10.5 | -0.311 | 0.08241 | -0.054 | -3.768
-10 | -0.324 | 0.02338 | -0.112 | -13.859
-9.5 | -0.384 | 0.05993 | -0.055 | -6.404
-9 | -0.443 | 0.01835 | -0.116 | -24.164
-8.5 | -0.413 | 0.01642 | -0.117 | -25.147
-8 | -0.369 | 0.01508 | -0.119 | -24.444
-7.5 | -0.316 | 0.01385 | -0.12 | -22.822
-7 | -0.258 | 0.01285 | -0.122 | -20.094
-6.5 | -0.197 | 0.01201 | -0.123 | -16.379
-6 | -0.132 | 0.01128 | -0.124 | -11.726
-5.5 | -0.066 | 0.01078 | -0.126 | -6.109
-5 | 0.002 | 0.00932 | -0.127 | 0.227
-4.5 | 0.073 | 0.00593 | -0.132 | 12.347
-4 | 0.145 | 0.00591 | -0.132 | 24.5
-3.5 | 0.217 | 0.00583 | -0.133 | 37.183
-3 | 0.288 | 0.00576 | -0.134 | 49.984
-2.5 | 0.359 | 0.00575 | -0.135 | 62.544
-2 | 0.431 | 0.0058 | -0.135 | 74.202
-1.5 | 0.502 | 0.00579 | -0.136 | 86.63
-1 | 0.573 | 0.00579 | -0.137 | 98.823
-0.5 | 0.643 | 0.00586 | -0.137 | 109.843
0 | 0.713 | 0.00594 | -0.138 | 119.973
0.5 | 0.783 | 0.00597 | -0.138 | 131.104
1 | 0.853 | 0.00611 | -0.139 | 139.582
1.5 | 0.923 | 0.00624 | -0.14 | 147.773
2 | 0.992 | 0.00633 | -0.14 | 156.692
2.5 | 1.061 | 0.00652 | -0.141 | 162.782
3 | 1.129 | 0.00597 | -0.141 | 189.015
3.5 | 1.197 | 0.00617 | -0.142 | 194.04
4 | 1.263 | 0.00643 | -0.142 | 196.521
4.5 | 1.33 | 0.01101 | -0.143 | 120.816
5 | 1.395 | 0.01166 | -0.143 | 119.599
5.5 | 1.459 | 0.01234 | -0.144 | 118.238
6 | 1.522 | 0.01316 | -0.144 | 115.671
6.5 | 1.583 | 0.01411 | -0.145 | 112.2
7 | 1.641 | 0.01519 | -0.145 | 108.007
7.5 | 1.696 | 0.01647 | -0.145 | 102.931
8 | 1.742 | 0.01804 | -0.145 | 96.535
8.5 | 1.776 | 0.01999 | -0.144 | 88.847
9 | 1.805 | 0.0223 | -0.143 | 80.947
9.5 | 1.823 | 0.02534 | -0.142 | 71.931
10 | 1.831 | 0.02931 | -0.14 | 62.48
10.5 | 1.818 | 0.0343 | -0.139 | 52.989
11 | 1.769 | 0.04107 | -0.137 | 43.063
11.5 | 1.645 | 0.05046 | -0.134 | 32.596
12 | 1.05 | 0.07393 | -0.129 | 14.206
12.5 | 1.069 | 0.08388 | -0.126 | 12.749
13 | 1.092 | 0.08915 | -0.125 | 12.248
13.5 | 1.113 | 0.09194 | -0.123 | 12.102
14 | 1.142 | 0.09916 | -0.123 | 11.513
14.5 | 1.133 | 0.11724 | -0.112 | 9.66
15 | 1.187 | 0.11169 | -0.12 | 10.624

## 64. Re 3M Mach 0.50 (2)
BIGFOIL.COM POLAR EXPORT
MH 126
MH 126 |  |  |  | Cl Max: | 1.7203 | at alpha= | 11.5 | deg
XFOIL ncrit=9 |  |  |  | L/D Max: | 139.499 | at alpha= | 5.5 | deg
Re: | 3000000 |  |  | Cd Min: | 0.24435 | at alpha= | -20 | deg
Mach: | 0.5 |  |  | Cl=0 at alpha= | -4.1492 | deg
|  |  |  | @ Cl=0.1, Cd= | 0.0071722
|  |  |  | @ Cl=0.4, Cd= | 0.0064867
|  |  |  | @ Cl=0.6, Cd= | 0.0067816
alpha (deg) | Cl | Cd | Cm | Cl/Cd
-20 | -0.5413 | 0.24435 | 0.0029 | -2.2153
-19.5 | -0.5234 | 0.23715 | -0.0006 | -2.207
-19 | -0.5059 | 0.22928 | -0.0041 | -2.2065
-18.5 | -0.4862 | 0.22283 | -0.0072 | -2.1819
-18 | -0.4696 | 0.21473 | -0.0106 | -2.1869
-17.5 | -0.4555 | 0.20582 | -0.0142 | -2.2131
-17 | -0.439 | 0.19819 | -0.0173 | -2.215
-16.5 | -0.4261 | 0.18944 | -0.0207 | -2.2493
-16 | -0.4188 | 0.17918 | -0.0243 | -2.3373
-15.5 | -0.4016 | 0.16758 | -0.0321 | -2.3965
-15 | -0.3754 | 0.15792 | -0.0399 | -2.3772
-14.5 | -0.3573 | 0.14663 | -0.0483 | -2.4367
-14 | -0.3621 | 0.13162 | -0.0578 | -2.7511
-13.5 | -0.3832 | 0.11498 | -0.0692 | -3.3328
-13 | -0.3901 | 0.10119 | -0.0802 | -3.8551
-12.5 | -0.412 | 0.08835 | -0.0877 | -4.6633
-12 | -0.4354 | 0.07515 | -0.0967 | -5.7937
-11.5 | -0.4551 | 0.06212 | -0.1077 | -7.3261
-11 | -0.4694 | 0.04966 | -0.1203 | -9.4523
-10.5 | -0.5019 | 0.04152 | -0.1214 | -12.0882
-10 | -0.4349 | 0.02681 | -0.1555 | -16.2216
-9.5 | -0.4382 | 0.02288 | -0.1524 | -19.1521
-9 | -0.4337 | 0.01953 | -0.1485 | -22.2069
-8.5 | -0.4227 | 0.01673 | -0.144 | -25.266
-8 | -0.4152 | 0.01424 | -0.138 | -29.1573
-7.5 | -0.4 | 0.01266 | -0.1313 | -31.5956
-7 | -0.3591 | 0.01144 | -0.1269 | -31.3899
-6.5 | -0.3031 | 0.01071 | -0.1239 | -28.3007
-6 | -0.2424 | 0.01008 | -0.1218 | -24.0476
-5.5 | -0.1789 | 0.00954 | -0.1201 | -18.7526
-5 | -0.1128 | 0.00918 | -0.1189 | -12.2876
-4.5 | -0.0461 | 0.00885 | -0.118 | -5.209
-4 | 0.0196 | 0.00822 | -0.1175 | 2.3844
-3.5 | 0.0861 | 0.00731 | -0.1177 | 11.7784
-3 | 0.1547 | 0.00663 | -0.1182 | 23.3333
-2.5 | 0.2245 | 0.00645 | -0.1184 | 34.8062
-2 | 0.294 | 0.00642 | -0.1184 | 45.7944
-1.5 | 0.3636 | 0.00645 | -0.1184 | 56.3721
-1 | 0.433 | 0.00652 | -0.1184 | 66.411
-0.5 | 0.5017 | 0.00662 | -0.1183 | 75.7855
0 | 0.5705 | 0.00673 | -0.1182 | 84.7697
0.5 | 0.6391 | 0.00685 | -0.1181 | 93.2993
1 | 0.7066 | 0.00701 | -0.1177 | 100.7989
1.5 | 0.7751 | 0.00713 | -0.1174 | 108.7097
2 | 0.8416 | 0.00733 | -0.1168 | 114.8158
2.5 | 0.9093 | 0.00748 | -0.1162 | 121.5642
3 | 0.9752 | 0.00771 | -0.1152 | 126.4851
3.5 | 1.0405 | 0.00793 | -0.114 | 131.2106
4 | 1.1032 | 0.00815 | -0.1121 | 135.362
4.5 | 1.1632 | 0.00845 | -0.1096 | 137.6568
5 | 1.2227 | 0.0088 | -0.1069 | 138.9432
5.5 | 1.282 | 0.00919 | -0.1041 | 139.4995
6 | 1.3392 | 0.00967 | -0.1009 | 138.4902
6.5 | 1.3941 | 0.01021 | -0.0971 | 136.5426
7 | 1.4468 | 0.01085 | -0.093 | 133.3456
7.5 | 1.4962 | 0.01161 | -0.0884 | 128.8717
8 | 1.5414 | 0.01254 | -0.0832 | 122.9187
8.5 | 1.5828 | 0.01366 | -0.0777 | 115.8712
9 | 1.6191 | 0.01508 | -0.0719 | 107.3674
9.5 | 1.6498 | 0.01692 | -0.0659 | 97.5059
10 | 1.6751 | 0.01927 | -0.0602 | 86.9279
10.5 | 1.6942 | 0.02232 | -0.055 | 75.905
11 | 1.7104 | 0.02599 | -0.0506 | 65.8099
11.5 | 1.7203 | 0.03046 | -0.0469 | 56.4773
12 | 1.7195 | 0.036 | -0.0439 | 47.7639
12.5 | 1.7031 | 0.04253 | -0.0411 | 40.0447
13 | 1.692 | 0.04987 | -0.0402 | 33.9282
13.5 | 1.6703 | 0.05854 | -0.0405 | 28.5326
14.5 | 1.6219 | 0.07789 | -0.0443 | 20.823
15 | 1.5976 | 0.08836 | -0.0477 | 18.0806
15.5 | 1.5737 | 0.09926 | -0.0518 | 15.8543
16 | 1.5571 | 0.10977 | -0.0562 | 14.1851
16.5 | 1.5412 | 0.12046 | -0.0612 | 12.7943

## 65. Re 4M Mach 0.00 (1)
BIGFOIL.COM POLAR EXPORT
MH 126
MH 126 |  |  |  | Cl Max: | 1.948 | at alpha= | 14 | deg
JavaFoil+Calcfoil stall+Eppler ext transition |  |  |  | L/D Max: | 215.547 | at alpha= | 7.5 | deg
Re: | 4000000 |  |  | Cd Min: | 0.00545 | at alpha= | 0.5 | deg
Mach: | 0 |  |  | Cl=0 at alpha= | -5.0164 | deg
|  |  |  | @ Cl=0.1, Cd= | 0.0062658
|  |  |  | @ Cl=0.4, Cd= | 0.0063013
|  |  |  | @ Cl=0.6, Cd= | 0.0065619
alpha (deg) | Cl | Cd | Cm | Cl/Cd
-20 | -0.77 | 0.13392 | -0.062 | -5.75
-19.5 | -0.788 | 0.11871 | -0.065 | -6.637
-19 | -0.819 | 0.0901 | -0.073 | -9.087
-18.5 | -0.834 | 0.07852 | -0.076 | -10.627
-18 | -0.851 | 0.06507 | -0.079 | -13.083
-17.5 | -0.863 | 0.05561 | -0.082 | -15.517
-17 | -0.869 | 0.04907 | -0.084 | -17.707
-16.5 | -0.872 | 0.04288 | -0.085 | -20.346
-16 | -0.871 | 0.03817 | -0.087 | -22.822
-15.5 | -0.867 | 0.03345 | -0.089 | -25.931
-15 | -0.858 | 0.03033 | -0.09 | -28.281
-14.5 | -0.845 | 0.02708 | -0.091 | -31.212
-14 | -0.828 | 0.02444 | -0.093 | -33.887
-13.5 | -0.807 | 0.02212 | -0.094 | -36.501
-13 | -0.783 | 0.02045 | -0.095 | -38.288
-12.5 | -0.754 | 0.01879 | -0.096 | -40.126
-12 | -0.722 | 0.01725 | -0.098 | -41.83
-11.5 | -0.685 | 0.01596 | -0.099 | -42.918
-11 | -0.643 | 0.01476 | -0.1 | -43.584
-10.5 | -0.599 | 0.01381 | -0.101 | -43.383
-10 | -0.553 | 0.0128 | -0.102 | -43.213
-9.5 | -0.505 | 0.01202 | -0.103 | -41.984
-9 | -0.454 | 0.01131 | -0.104 | -40.153
-8.5 | -0.402 | 0.01068 | -0.105 | -37.628
-8 | -0.348 | 0.01016 | -0.106 | -34.262
-7.5 | -0.293 | 0.00969 | -0.107 | -30.202
-7 | -0.236 | 0.00927 | -0.108 | -25.421
-6.5 | -0.178 | 0.00894 | -0.109 | -19.882
-6 | -0.119 | 0.0087 | -0.111 | -13.658
-5.5 | -0.059 | 0.00846 | -0.112 | -6.955
-5 | 0.002 | 0.00656 | -0.114 | 0.29
-4.5 | 0.064 | 0.00626 | -0.114 | 10.178
-4 | 0.126 | 0.00627 | -0.115 | 20.037
-3.5 | 0.188 | 0.00621 | -0.115 | 30.266
-3 | 0.25 | 0.0062 | -0.116 | 40.283
-2.5 | 0.312 | 0.00625 | -0.117 | 49.863
-2 | 0.374 | 0.00628 | -0.117 | 59.437
-1.5 | 0.435 | 0.00633 | -0.118 | 68.796
-1 | 0.497 | 0.00641 | -0.118 | 77.483
-0.5 | 0.558 | 0.00644 | -0.119 | 86.676
0 | 0.62 | 0.00662 | -0.12 | 93.737
0.5 | 0.681 | 0.00545 | -0.12 | 124.962
1 | 0.742 | 0.00553 | -0.121 | 134.064
1.5 | 0.803 | 0.00565 | -0.121 | 142.091
2 | 0.864 | 0.00572 | -0.122 | 150.903
2.5 | 0.924 | 0.00581 | -0.122 | 159.161
3 | 0.984 | 0.00591 | -0.123 | 166.603
3.5 | 1.044 | 0.00612 | -0.123 | 170.67
4 | 1.104 | 0.00625 | -0.124 | 176.563
4.5 | 1.163 | 0.00641 | -0.124 | 181.498
5 | 1.222 | 0.00661 | -0.125 | 184.717
5.5 | 1.28 | 0.00685 | -0.125 | 186.951
6 | 1.338 | 0.00706 | -0.125 | 189.486
6.5 | 1.395 | 0.00651 | -0.126 | 214.341
7 | 1.452 | 0.00675 | -0.126 | 215.002
7.5 | 1.507 | 0.00699 | -0.127 | 215.547
8 | 1.562 | 0.01182 | -0.127 | 132.194
8.5 | 1.616 | 0.01246 | -0.127 | 129.692
9 | 1.668 | 0.01315 | -0.128 | 126.826
9.5 | 1.718 | 0.01387 | -0.128 | 123.913
10 | 1.766 | 0.01464 | -0.128 | 120.628
10.5 | 1.811 | 0.01553 | -0.128 | 116.599
11 | 1.851 | 0.0165 | -0.128 | 112.229
11.5 | 1.884 | 0.01771 | -0.128 | 106.38
12 | 1.909 | 0.01911 | -0.128 | 99.876
12.5 | 1.93 | 0.02076 | -0.127 | 92.93
13 | 1.942 | 0.02259 | -0.127 | 85.962
13.5 | 1.947 | 0.02487 | -0.126 | 78.27
14 | 1.948 | 0.02719 | -0.125 | 71.654
14.5 | 1.941 | 0.03045 | -0.125 | 63.754
15 | 1.933 | 0.03312 | -0.124 | 58.377
15.5 | 1.92 | 0.0362 | -0.123 | 53.032
16 | 1.9 | 0.0401 | -0.123 | 47.386
16.5 | 1.875 | 0.04485 | -0.122 | 41.802
17 | 1.849 | 0.04875 | -0.121 | 37.921
17.5 | 1.818 | 0.05326 | -0.12 | 34.13
18 | 1.785 | 0.05719 | -0.12 | 31.212
18.5 | 1.748 | 0.06208 | -0.119 | 28.156
19 | 1.704 | 0.06947 | -0.118 | 24.532

## 66. Re 4M Mach 0.00 (2)
BIGFOIL.COM POLAR EXPORT
MH 126
MH 126 |  |  |  | Cl Max: | 1.7843 | at alpha= | 16 | deg
XFOIL ncrit=9 |  |  |  | L/D Max: | 157.509 | at alpha= | 7 | deg
Re: | 4000000 |  |  | Cd Min: | 0.08874 | at alpha= | 20 | deg
Mach: | 0 |  |  | Cl=0 at alpha= | -4.4309 | deg
|  |  |  | @ Cl=0.1, Cd= | 0.0061465
|  |  |  | @ Cl=0.4, Cd= | 0.0057157
|  |  |  | @ Cl=0.6, Cd= | 0.0059946
alpha (deg) | Cl | Cd | Cm | Cl/Cd
-20 | -1.2468 | 0.0667 | -0.0732 | -18.6927
-19.5 | -1.2484 | 0.06089 | -0.0749 | -20.5025
-19 | -1.259 | 0.05416 | -0.077 | -23.2459
-18.5 | -1.2686 | 0.04782 | -0.0786 | -26.5286
-18 | -1.28 | 0.04167 | -0.0798 | -30.7175
-17.5 | -1.2834 | 0.03681 | -0.08 | -34.8655
-17 | -1.2838 | 0.03262 | -0.0793 | -39.3562
-16.5 | -1.2648 | 0.02902 | -0.0809 | -43.5837
-16 | -1.2257 | 0.0259 | -0.085 | -47.3243
-15.5 | -1.1817 | 0.02324 | -0.089 | -50.8477
-15 | -1.1312 | 0.02096 | -0.0933 | -53.9695
-14.5 | -1.0764 | 0.01911 | -0.0976 | -56.3265
-14 | -1.045 | 0.01739 | -0.0969 | -60.092
-13.5 | -0.9954 | 0.01588 | -0.0993 | -62.6826
-13 | -0.9395 | 0.01419 | -0.103 | -66.2086
-12.5 | -0.8724 | 0.01317 | -0.107 | -66.2415
-11.5 | -0.7829 | 0.01166 | -0.1045 | -67.1441
-11 | -0.6986 | 0.01091 | -0.1111 | -64.033
-10.5 | -0.632 | 0.01038 | -0.1141 | -60.8863
-10 | -0.5919 | 0.01011 | -0.1114 | -58.546
-9.5 | -0.5454 | 0.00983 | -0.1098 | -55.4832
-9 | -0.4959 | 0.00956 | -0.1088 | -51.8724
-8.5 | -0.4448 | 0.0093 | -0.1081 | -47.828
-8 | -0.3932 | 0.00896 | -0.1074 | -43.8839
-7.5 | -0.3397 | 0.00871 | -0.1071 | -39.0011
-7 | -0.2852 | 0.00851 | -0.1069 | -33.5135
-6.5 | -0.2307 | 0.00827 | -0.1067 | -27.896
-6 | -0.1752 | 0.00808 | -0.1067 | -21.6832
-5.5 | -0.1192 | 0.00788 | -0.1067 | -15.1269
-5 | -0.0633 | 0.00763 | -0.1068 | -8.2962
-4.5 | -0.0078 | 0.00715 | -0.107 | -1.0909
-3.5 | 0.105 | 0.0061 | -0.108 | 17.2131
-3 | 0.1627 | 0.00582 | -0.1086 | 27.9553
-2.5 | 0.2206 | 0.0057 | -0.109 | 38.7018
-2 | 0.2787 | 0.00566 | -0.1094 | 49.2403
-1.5 | 0.3369 | 0.00568 | -0.1098 | 59.3134
-1 | 0.3953 | 0.00571 | -0.1102 | 69.2294
-0.5 | 0.4532 | 0.00578 | -0.1106 | 78.4083
0 | 0.511 | 0.00587 | -0.1109 | 87.0528
0.5 | 0.5691 | 0.00593 | -0.1113 | 95.9696
1 | 0.6265 | 0.00605 | -0.1115 | 103.5537
1.5 | 0.6843 | 0.00613 | -0.1119 | 111.6313
2 | 0.7415 | 0.00624 | -0.1121 | 118.8301
2.5 | 0.7984 | 0.00637 | -0.1124 | 125.3375
3 | 0.8554 | 0.00648 | -0.1126 | 132.0062
4 | 0.9678 | 0.00677 | -0.1129 | 142.9542
4.5 | 1.0231 | 0.00695 | -0.1129 | 147.2086
5.5 | 1.1323 | 0.00736 | -0.1127 | 153.8451
6 | 1.1859 | 0.00759 | -0.1124 | 156.2451
6.5 | 1.2385 | 0.00787 | -0.112 | 157.3698
7 | 1.29 | 0.00819 | -0.1114 | 157.5092
8 | 1.3893 | 0.00892 | -0.1097 | 155.7511
8.5 | 1.4368 | 0.00935 | -0.1084 | 153.6684
9 | 1.4826 | 0.00981 | -0.1069 | 151.1315
9.5 | 1.525 | 0.01032 | -0.1048 | 147.7713
10.5 | 1.5957 | 0.0115 | -0.0979 | 138.7565
11 | 1.6272 | 0.01226 | -0.094 | 132.7243
11.5 | 1.6581 | 0.01306 | -0.0902 | 126.9602
12 | 1.6858 | 0.01395 | -0.086 | 120.8459
12.5 | 1.71 | 0.01495 | -0.0815 | 114.3813
13.5 | 1.7415 | 0.01767 | -0.0708 | 98.5569
14 | 1.7544 | 0.01962 | -0.0662 | 89.419
14.5 | 1.7658 | 0.02191 | -0.062 | 80.5933
15 | 1.7735 | 0.02472 | -0.0582 | 71.7435
15.5 | 1.7801 | 0.02794 | -0.0551 | 63.7115
16 | 1.7843 | 0.03172 | -0.0526 | 56.2516
16.5 | 1.7833 | 0.03633 | -0.0507 | 49.0862
17 | 1.7794 | 0.04164 | -0.0495 | 42.7329
17.5 | 1.7728 | 0.04768 | -0.049 | 37.1812
18 | 1.764 | 0.05436 | -0.0493 | 32.4503
18.5 | 1.7517 | 0.06189 | -0.0502 | 28.3034
19 | 1.7375 | 0.07006 | -0.0519 | 24.8002
19.5 | 1.7213 | 0.07889 | -0.0543 | 21.819
20 | 1.7006 | 0.08874 | -0.0574 | 19.1638

## 67. Re 4M Mach 0.10 (1)
BIGFOIL.COM POLAR EXPORT
MH 126
MH 126 |  |  |  | Cl Max: | 1.944 | at alpha= | 13.5 | deg
JavaFoil+Calcfoil stall+Eppler ext transition |  |  |  | L/D Max: | 215.293 | at alpha= | 7.5 | deg
Re: | 4000000 |  |  | Cd Min: | 0.0055 | at alpha= | 0.5 | deg
Mach: | 0.1 |  |  | Cl=0 at alpha= | -5.0164 | deg
|  |  |  | @ Cl=0.1, Cd= | 0.00625
|  |  |  | @ Cl=0.4, Cd= | 0.0063361
|  |  |  | @ Cl=0.6, Cd= | 0.0065581
alpha (deg) | Cl | Cd | Cm | Cl/Cd
-20 | -0.727 | 0.141 | -0.059 | -5.156
-19.5 | -0.741 | 0.13368 | -0.06 | -5.544
-19 | -0.76 | 0.11914 | -0.065 | -6.38
-18.5 | -0.785 | 0.09817 | -0.071 | -7.994
-18 | -0.81 | 0.07786 | -0.076 | -10.404
-17.5 | -0.832 | 0.06107 | -0.081 | -13.624
-17 | -0.843 | 0.05286 | -0.083 | -15.949
-16.5 | -0.85 | 0.04625 | -0.085 | -18.369
-16 | -0.853 | 0.04018 | -0.087 | -21.231
-15.5 | -0.853 | 0.03491 | -0.089 | -24.423
-15 | -0.846 | 0.0315 | -0.09 | -26.859
-14.5 | -0.836 | 0.02825 | -0.091 | -29.574
-14 | -0.821 | 0.02521 | -0.093 | -32.579
-13.5 | -0.802 | 0.02275 | -0.094 | -35.257
-13 | -0.779 | 0.02097 | -0.095 | -37.165
-12.5 | -0.752 | 0.01922 | -0.097 | -39.117
-12 | -0.721 | 0.0176 | -0.098 | -40.94
-11.5 | -0.685 | 0.01626 | -0.099 | -42.094
-11 | -0.644 | 0.01502 | -0.1 | -42.85
-10.5 | -0.6 | 0.01397 | -0.101 | -42.944
-10 | -0.554 | 0.013 | -0.102 | -42.603
-9.5 | -0.506 | 0.01217 | -0.104 | -41.562
-9 | -0.455 | 0.01144 | -0.105 | -39.81
-8.5 | -0.403 | 0.01079 | -0.106 | -37.344
-8 | -0.349 | 0.01025 | -0.107 | -34.061
-7.5 | -0.294 | 0.00978 | -0.108 | -30.017
-7 | -0.237 | 0.00935 | -0.109 | -25.304
-6.5 | -0.178 | 0.00901 | -0.11 | -19.813
-6 | -0.119 | 0.00877 | -0.111 | -13.6
-5.5 | -0.059 | 0.0085 | -0.112 | -6.951
-5 | 0.002 | 0.00829 | -0.113 | 0.229
-4.5 | 0.064 | 0.00625 | -0.115 | 10.243
-4 | 0.126 | 0.00625 | -0.115 | 20.214
-3.5 | 0.189 | 0.00618 | -0.116 | 30.539
-3 | 0.251 | 0.00619 | -0.117 | 40.588
-2.5 | 0.313 | 0.00628 | -0.117 | 49.849
-2 | 0.375 | 0.00632 | -0.118 | 59.425
-1.5 | 0.437 | 0.00636 | -0.118 | 68.762
-1 | 0.499 | 0.00641 | -0.119 | 77.889
-0.5 | 0.561 | 0.00647 | -0.12 | 86.797
0 | 0.623 | 0.00661 | -0.12 | 94.274
0.5 | 0.684 | 0.0055 | -0.121 | 124.459
1 | 0.746 | 0.00557 | -0.121 | 133.782
1.5 | 0.807 | 0.00563 | -0.122 | 143.235
2 | 0.868 | 0.00571 | -0.122 | 152.065
2.5 | 0.928 | 0.00581 | -0.123 | 159.924
3 | 0.989 | 0.00596 | -0.123 | 165.988
3.5 | 1.049 | 0.0061 | -0.124 | 171.882
4 | 1.109 | 0.00624 | -0.124 | 177.723
4.5 | 1.169 | 0.00643 | -0.125 | 181.802
5 | 1.228 | 0.00662 | -0.125 | 185.561
5.5 | 1.286 | 0.00688 | -0.126 | 187.019
6 | 1.344 | 0.00709 | -0.126 | 189.545
6.5 | 1.402 | 0.00655 | -0.126 | 214.157
7 | 1.458 | 0.00679 | -0.127 | 214.892
7.5 | 1.514 | 0.00703 | -0.127 | 215.293
8 | 1.569 | 0.01195 | -0.128 | 131.279
8.5 | 1.623 | 0.01258 | -0.128 | 129.01
9 | 1.675 | 0.01332 | -0.128 | 125.783
9.5 | 1.725 | 0.01405 | -0.128 | 122.815
10 | 1.773 | 0.01486 | -0.129 | 119.351
10.5 | 1.817 | 0.01576 | -0.129 | 115.315
11 | 1.858 | 0.01677 | -0.129 | 110.777
11.5 | 1.888 | 0.01802 | -0.129 | 104.738
12 | 1.911 | 0.01958 | -0.128 | 97.6
12.5 | 1.93 | 0.02132 | -0.128 | 90.519
13 | 1.941 | 0.02326 | -0.127 | 83.429
13.5 | 1.944 | 0.02566 | -0.126 | 75.75
14 | 1.943 | 0.02803 | -0.126 | 69.304
14.5 | 1.933 | 0.0315 | -0.125 | 61.385
15 | 1.922 | 0.03437 | -0.124 | 55.916
15.5 | 1.905 | 0.03769 | -0.124 | 50.541
16 | 1.88 | 0.04239 | -0.123 | 44.352
16.5 | 1.852 | 0.04666 | -0.122 | 39.698
17 | 1.822 | 0.05075 | -0.121 | 35.896
17.5 | 1.787 | 0.05488 | -0.121 | 32.567
18 | 1.749 | 0.05963 | -0.12 | 29.324
18.5 | 1.705 | 0.06546 | -0.119 | 26.051

## 68. Re 4M Mach 0.10 (2)
BIGFOIL.COM POLAR EXPORT
MH 126
MH 126 |  |  |  | Cl Max: | 1.7789 | at alpha= | 16 | deg
XFOIL ncrit=9 |  |  |  | L/D Max: | 157.415 | at alpha= | 7 | deg
Re: | 4000000 |  |  | Cd Min: | 0.09402 | at alpha= | 20 | deg
Mach: | 0.1 |  |  | Cl=0 at alpha= | -4.4238 | deg
|  |  |  | @ Cl=0.1, Cd= | 0.0062945
|  |  |  | @ Cl=0.4, Cd= | 0.0057332
|  |  |  | @ Cl=0.6, Cd= | 0.0060035
alpha (deg) | Cl | Cd | Cm | Cl/Cd
-20 | -1.2089 | 0.07388 | -0.0714 | -16.363
-19.5 | -1.2173 | 0.06691 | -0.0739 | -18.1931
-19 | -1.2329 | 0.05927 | -0.0767 | -20.8014
-18.5 | -1.2397 | 0.05294 | -0.0785 | -23.4171
-18 | -1.2433 | 0.04725 | -0.0798 | -26.3132
-17.5 | -1.2554 | 0.04103 | -0.0809 | -30.5971
-17 | -1.2622 | 0.03593 | -0.0809 | -35.1294
-16.5 | -1.2579 | 0.03167 | -0.0811 | -39.719
-16 | -1.2222 | 0.02799 | -0.0855 | -43.6656
-15.5 | -1.1819 | 0.02491 | -0.0894 | -47.4468
-15 | -1.1341 | 0.02229 | -0.0938 | -50.8793
-14.5 | -1.0811 | 0.02013 | -0.0981 | -53.7059
-14 | -1.0466 | 0.01822 | -0.0982 | -57.4424
-13.5 | -0.9983 | 0.01657 | -0.1004 | -60.2474
-13 | -0.9448 | 0.01482 | -0.1039 | -63.7517
-12.5 | -0.8788 | 0.01351 | -0.1081 | -65.0481
-11.5 | -0.7882 | 0.01185 | -0.1058 | -66.5148
-11 | -0.7035 | 0.01105 | -0.1123 | -63.6652
-10.5 | -0.6351 | 0.01054 | -0.1155 | -60.2562
-10 | -0.5959 | 0.01023 | -0.1125 | -58.2502
-9.5 | -0.5495 | 0.00993 | -0.1108 | -55.3374
-9 | -0.4999 | 0.00964 | -0.1096 | -51.8568
-8.5 | -0.448 | 0.00941 | -0.1089 | -47.6089
-8 | -0.3967 | 0.00903 | -0.1081 | -43.9313
-7.5 | -0.3428 | 0.00876 | -0.1077 | -39.1324
-7 | -0.288 | 0.00855 | -0.1075 | -33.6842
-6.5 | -0.2331 | 0.00831 | -0.1072 | -28.0505
-6 | -0.1772 | 0.00811 | -0.1072 | -21.8496
-5.5 | -0.1208 | 0.00791 | -0.1072 | -15.2718
-5 | -0.0645 | 0.00768 | -0.1072 | -8.3984
-4.5 | -0.0086 | 0.00719 | -0.1074 | -1.1961
-4 | 0.0478 | 0.00668 | -0.1078 | 7.1557
-3 | 0.1629 | 0.00583 | -0.109 | 27.9417
-2.5 | 0.2212 | 0.00571 | -0.1094 | 38.7391
-2 | 0.2796 | 0.00567 | -0.1098 | 49.3122
-1.5 | 0.3382 | 0.00569 | -0.1102 | 59.4376
-1 | 0.3969 | 0.00573 | -0.1106 | 69.267
-0.5 | 0.4553 | 0.00579 | -0.1109 | 78.6356
0 | 0.5133 | 0.00589 | -0.1112 | 87.1477
0.5 | 0.5719 | 0.00595 | -0.1116 | 96.1176
1 | 0.6297 | 0.00606 | -0.1119 | 103.9109
1.5 | 0.6877 | 0.00615 | -0.1122 | 111.8211
2 | 0.7454 | 0.00626 | -0.1125 | 119.0735
2.5 | 0.8025 | 0.0064 | -0.1126 | 125.3906
3 | 0.86 | 0.0065 | -0.1129 | 132.3077
3.5 | 0.9161 | 0.00668 | -0.1129 | 137.1407
4 | 0.973 | 0.0068 | -0.1131 | 143.0882
4.5 | 1.0289 | 0.00698 | -0.1131 | 147.4069
5 | 1.0836 | 0.00721 | -0.1129 | 150.2913
5.5 | 1.1385 | 0.0074 | -0.1128 | 153.8514
6 | 1.1925 | 0.00764 | -0.1125 | 156.0864
6.5 | 1.2454 | 0.00792 | -0.112 | 157.2475
7 | 1.2971 | 0.00824 | -0.1113 | 157.415
7.5 | 1.3476 | 0.00861 | -0.1104 | 156.5157
8 | 1.3968 | 0.00899 | -0.1094 | 155.3726
8.5 | 1.4443 | 0.00943 | -0.108 | 153.1601
9 | 1.49 | 0.00991 | -0.1063 | 150.3532
9.5 | 1.5303 | 0.01041 | -0.1036 | 147.0029
10 | 1.5669 | 0.01098 | -0.1002 | 142.7049
10.5 | 1.6015 | 0.01165 | -0.0966 | 137.4678
11 | 1.6329 | 0.01243 | -0.0925 | 131.3677
11.5 | 1.6636 | 0.01324 | -0.0886 | 125.6495
12 | 1.6908 | 0.01419 | -0.0842 | 119.1543
12.5 | 1.7143 | 0.01525 | -0.0795 | 112.4131
13.5 | 1.744 | 0.0182 | -0.0687 | 95.8242
14 | 1.7555 | 0.02034 | -0.064 | 86.3078
14.5 | 1.7658 | 0.02283 | -0.0599 | 77.3456
15 | 1.772 | 0.02592 | -0.0563 | 68.3642
15.5 | 1.7763 | 0.02952 | -0.0533 | 60.1728
16 | 1.7789 | 0.03366 | -0.051 | 52.8491
16.5 | 1.7769 | 0.03861 | -0.0494 | 46.0218
17 | 1.771 | 0.04438 | -0.0485 | 39.9054
17.5 | 1.7615 | 0.05098 | -0.0484 | 34.5528
18 | 1.7515 | 0.05807 | -0.049 | 30.1619
18.5 | 1.7385 | 0.06592 | -0.0503 | 26.3729
19 | 1.7212 | 0.07475 | -0.0524 | 23.0261
19.5 | 1.7045 | 0.08389 | -0.0551 | 20.3183
20 | 1.6835 | 0.09402 | -0.0586 | 17.9058

## 69. Re 4M Mach 0.25 (1)
BIGFOIL.COM POLAR EXPORT
MH 126
MH 126 |  |  |  | Cl Max: | 1.925 | at alpha= | 12.5 | deg
JavaFoil+Calcfoil stall+Eppler ext transition |  |  |  | L/D Max: | 213.388 | at alpha= | 6.5 | deg
Re: | 4000000 |  |  | Cd Min: | 0.00544 | at alpha= | -0.5 | deg
Mach: | 0.25 |  |  | Cl=0 at alpha= | -5.0161 | deg
|  |  |  | @ Cl=0.1, Cd= | 0.0063647
|  |  |  | @ Cl=0.4, Cd= | 0.0064089
|  |  |  | @ Cl=0.6, Cd= | 0.005455
alpha (deg) | Cl | Cd | Cm | Cl/Cd
-19 | -0.45 | 0.17057 | -0.044 | -2.639
-18.5 | -0.493 | 0.15491 | -0.047 | -3.185
-18 | -0.532 | 0.14691 | -0.048 | -3.622
-17.5 | -0.567 | 0.13643 | -0.05 | -4.157
-17 | -0.599 | 0.12771 | -0.052 | -4.687
-16.5 | -0.626 | 0.11735 | -0.055 | -5.332
-16 | -0.656 | 0.10015 | -0.065 | -6.546
-15.5 | -0.703 | 0.06618 | -0.081 | -10.624
-15 | -0.738 | 0.04554 | -0.088 | -16.208
-14.5 | -0.753 | 0.03723 | -0.091 | -20.225
-14 | -0.759 | 0.03142 | -0.093 | -24.154
-13.5 | -0.756 | 0.02745 | -0.095 | -27.552
-13 | -0.748 | 0.02432 | -0.097 | -30.735
-12.5 | -0.73 | 0.02223 | -0.098 | -32.854
-12 | -0.708 | 0.0199 | -0.1 | -35.566
-11.5 | -0.678 | 0.01834 | -0.101 | -36.956
-11 | -0.641 | 0.01673 | -0.102 | -38.35
-10.5 | -0.601 | 0.01531 | -0.103 | -39.27
-10 | -0.557 | 0.01413 | -0.105 | -39.467
-9.5 | -0.511 | 0.0131 | -0.106 | -38.996
-9 | -0.461 | 0.01226 | -0.107 | -37.602
-8.5 | -0.409 | 0.0115 | -0.108 | -35.584
-8 | -0.355 | 0.01085 | -0.109 | -32.734
-7.5 | -0.299 | 0.01028 | -0.11 | -29.095
-7 | -0.241 | 0.0098 | -0.111 | -24.636
-6.5 | -0.182 | 0.00938 | -0.112 | -19.424
-6 | -0.122 | 0.00908 | -0.114 | -13.42
-5.5 | -0.06 | 0.00878 | -0.115 | -6.879
-5 | 0.002 | 0.00853 | -0.116 | 0.227
-4.5 | 0.066 | 0.00637 | -0.118 | 10.328
-4 | 0.13 | 0.00636 | -0.119 | 20.4
-3.5 | 0.194 | 0.00637 | -0.119 | 30.479
-3 | 0.258 | 0.00628 | -0.12 | 41.058
-2.5 | 0.322 | 0.00634 | -0.12 | 50.793
-2 | 0.386 | 0.0064 | -0.121 | 60.257
-1.5 | 0.449 | 0.00644 | -0.122 | 69.817
-1 | 0.513 | 0.00649 | -0.122 | 79.074
-0.5 | 0.576 | 0.00544 | -0.123 | 105.902
0 | 0.64 | 0.00548 | -0.123 | 116.682
0.5 | 0.703 | 0.00556 | -0.124 | 126.291
1 | 0.766 | 0.00563 | -0.125 | 135.976
1.5 | 0.828 | 0.00571 | -0.125 | 145.029
2 | 0.891 | 0.00579 | -0.126 | 153.82
2.5 | 0.953 | 0.0059 | -0.126 | 161.685
3 | 1.015 | 0.00604 | -0.127 | 168.171
3.5 | 1.077 | 0.00623 | -0.127 | 172.932
4 | 1.138 | 0.0064 | -0.128 | 177.979
4.5 | 1.199 | 0.00655 | -0.128 | 183.017
5 | 1.26 | 0.00681 | -0.129 | 184.968
5.5 | 1.32 | 0.00627 | -0.129 | 210.426
6 | 1.379 | 0.00649 | -0.129 | 212.525
6.5 | 1.437 | 0.00673 | -0.13 | 213.388
7 | 1.495 | 0.00702 | -0.13 | 213.027
7.5 | 1.551 | 0.012 | -0.131 | 129.316
8 | 1.607 | 0.01267 | -0.131 | 126.829
8.5 | 1.661 | 0.01345 | -0.131 | 123.495
9 | 1.713 | 0.0142 | -0.132 | 120.594
9.5 | 1.761 | 0.0151 | -0.132 | 116.65
10 | 1.808 | 0.01609 | -0.132 | 112.371
10.5 | 1.848 | 0.0173 | -0.132 | 106.828
11 | 1.878 | 0.01869 | -0.132 | 100.432
11.5 | 1.898 | 0.02042 | -0.131 | 92.947
12 | 1.914 | 0.02244 | -0.13 | 85.309
12.5 | 1.925 | 0.02481 | -0.129 | 77.616
13 | 1.924 | 0.02763 | -0.129 | 69.634
13.5 | 1.914 | 0.03058 | -0.128 | 62.575
14 | 1.892 | 0.03452 | -0.127 | 54.826
14.5 | 1.866 | 0.03818 | -0.126 | 48.873
15 | 1.827 | 0.04374 | -0.125 | 41.763
15.5 | 1.783 | 0.04842 | -0.124 | 36.819
16 | 1.731 | 0.05294 | -0.123 | 32.704
16.5 | 1.67 | 0.05873 | -0.122 | 28.44
17 | 1.601 | 0.06552 | -0.121 | 24.434
17.5 | 1.523 | 0.07343 | -0.12 | 20.747

## 70. Re 4M Mach 0.25 (2)
BIGFOIL.COM POLAR EXPORT
MH 126
MH 126 |  |  |  | Cl Max: | 1.7605 | at alpha= | 14.5 | deg
XFOIL ncrit=9 |  |  |  | L/D Max: | 155.006 | at alpha= | 7 | deg
Re: | 4000000 |  |  | Cd Min: | 0.14251 | at alpha= | -20 | deg
Mach: | 0.25 |  |  | Cl=0 at alpha= | -4.3812 | deg
|  |  |  | @ Cl=0.1, Cd= | 0.0063719
|  |  |  | @ Cl=0.4, Cd= | 0.0058236
|  |  |  | @ Cl=0.6, Cd= | 0.0060801
alpha (deg) | Cl | Cd | Cm | Cl/Cd
-20 | -0.8355 | 0.14251 | -0.0375 | -5.8627
-19.5 | -0.8822 | 0.12693 | -0.0461 | -6.9503
-19 | -0.9462 | 0.10938 | -0.0561 | -8.6506
-18.5 | -0.9994 | 0.09436 | -0.0642 | -10.5914
-18 | -1.0399 | 0.08184 | -0.0707 | -12.7065
-17.5 | -1.0625 | 0.07228 | -0.075 | -14.6998
-17 | -1.0921 | 0.06229 | -0.0794 | -17.5325
-16.5 | -1.1071 | 0.05461 | -0.082 | -20.2728
-16 | -1.1186 | 0.04769 | -0.0839 | -23.4557
-15.5 | -1.1133 | 0.04005 | -0.0903 | -27.7978
-15 | -1.1017 | 0.03375 | -0.0954 | -32.643
-14.5 | -1.0749 | 0.02892 | -0.0998 | -37.168
-14 | -1.0287 | 0.02534 | -0.1047 | -40.5959
-13.5 | -0.9973 | 0.02212 | -0.1061 | -45.0859
-13 | -0.9518 | 0.01962 | -0.1083 | -48.5117
-12.5 | -0.8943 | 0.01738 | -0.1122 | -51.4557
-12 | -0.8333 | 0.01507 | -0.1169 | -55.2953
-11 | -0.7313 | 0.01217 | -0.1182 | -60.0904
-10.5 | -0.6479 | 0.01153 | -0.1235 | -56.1925
-10 | -0.6123 | 0.01118 | -0.1192 | -54.7674
-9.5 | -0.5704 | 0.01055 | -0.1163 | -54.0664
-9 | -0.5209 | 0.01015 | -0.1145 | -51.3202
-8.5 | -0.4684 | 0.00983 | -0.1132 | -47.6501
-8 | -0.414 | 0.0095 | -0.1122 | -43.5789
-7.5 | -0.3602 | 0.00909 | -0.1112 | -39.626
-7 | -0.3035 | 0.00881 | -0.1106 | -34.4495
-6.5 | -0.246 | 0.00858 | -0.1103 | -28.6713
-6 | -0.1887 | 0.0083 | -0.1099 | -22.7349
-5.5 | -0.1303 | 0.00812 | -0.1097 | -16.0468
-5 | -0.0719 | 0.00791 | -0.1096 | -9.0898
-4 | 0.0443 | 0.00691 | -0.1099 | 6.411
-3.5 | 0.1033 | 0.00634 | -0.1105 | 16.2934
-3 | 0.1634 | 0.00594 | -0.111 | 27.5084
-2.5 | 0.224 | 0.0058 | -0.1115 | 38.6207
-2 | 0.2847 | 0.00574 | -0.1119 | 49.5993
-1.5 | 0.3452 | 0.00576 | -0.1122 | 59.9306
-1 | 0.4055 | 0.00583 | -0.1125 | 69.554
-0.5 | 0.4663 | 0.00588 | -0.1129 | 79.3027
0 | 0.5266 | 0.00597 | -0.1132 | 88.2077
0.5 | 0.5865 | 0.00606 | -0.1134 | 96.7822
1 | 0.6469 | 0.00615 | -0.1137 | 105.187
1.5 | 0.7063 | 0.00627 | -0.1138 | 112.6475
2.5 | 0.8256 | 0.00651 | -0.1142 | 126.8203
3 | 0.8847 | 0.00665 | -0.1142 | 133.0376
3.5 | 0.9436 | 0.00679 | -0.1143 | 138.9691
4 | 1.0014 | 0.00699 | -0.1141 | 143.2618
4.5 | 1.0597 | 0.00716 | -0.114 | 148.0028
5 | 1.1168 | 0.00737 | -0.1136 | 151.5332
5.5 | 1.1728 | 0.00763 | -0.1131 | 153.709
6 | 1.2278 | 0.00793 | -0.1123 | 154.8298
7 | 1.3346 | 0.00861 | -0.1102 | 155.0058
7.5 | 1.386 | 0.00901 | -0.1087 | 153.8291
8 | 1.4353 | 0.00945 | -0.1069 | 151.8836
8.5 | 1.479 | 0.00991 | -0.1039 | 149.2432
9 | 1.5202 | 0.01044 | -0.1006 | 145.613
9.5 | 1.5604 | 0.01103 | -0.0971 | 141.4687
10 | 1.5981 | 0.01171 | -0.0932 | 136.4731
10.5 | 1.6336 | 0.01248 | -0.0892 | 130.8974
11 | 1.665 | 0.0134 | -0.0846 | 124.2537
11.5 | 1.6924 | 0.01449 | -0.0797 | 116.7978
12 | 1.7152 | 0.01581 | -0.0745 | 108.4883
12.5 | 1.7342 | 0.01734 | -0.0692 | 100.0115
14 | 1.7576 | 0.02529 | -0.054 | 69.4978
14.5 | 1.7605 | 0.02924 | -0.0506 | 60.2086
15 | 1.7588 | 0.03402 | -0.0481 | 51.699
15.5 | 1.7526 | 0.03969 | -0.0464 | 44.1572
16 | 1.7452 | 0.04596 | -0.0456 | 37.9721
16.5 | 1.7332 | 0.05317 | -0.0456 | 32.5973
17 | 1.7185 | 0.06116 | -0.0465 | 28.0984
17.5 | 1.6984 | 0.07022 | -0.0483 | 24.1868
18 | 1.6797 | 0.0796 | -0.0508 | 21.1018
18.5 | 1.6617 | 0.08928 | -0.0539 | 18.6122
19 | 1.6412 | 0.0996 | -0.0577 | 16.4779
19.5 | 1.619 | 0.11053 | -0.0623 | 14.6476

## 71. Re 4M Mach 0.50 (1)
BIGFOIL.COM POLAR EXPORT
MH 126
MH 126 |  |  |  | Cl Max: | 1.836 | at alpha= | 10 | deg
JavaFoil+Calcfoil stall+Eppler ext transition |  |  |  | L/D Max: | 204.691 | at alpha= | 4.5 | deg
Re: | 4000000 |  |  | Cd Min: | 0.00557 | at alpha= | -2.5 | deg
Mach: | 0.5 |  |  | Cl=0 at alpha= | -5.0147 | deg
|  |  |  | @ Cl=0.1, Cd= | 0.006685
|  |  |  | @ Cl=0.4, Cd= | 0.0055871
|  |  |  | @ Cl=0.6, Cd= | 0.00562
alpha (deg) | Cl | Cd | Cm | Cl/Cd
-20 | -0.851 | 0.16109 | -0.064 | -5.28
-19.5 | -0.826 | 0.16154 | -0.066 | -5.113
-19 | -0.797 | 0.15444 | -0.066 | -5.164
-18.5 | -0.768 | 0.14793 | -0.066 | -5.191
-18 | -0.737 | 0.14456 | -0.063 | -5.097
-17.5 | -0.708 | 0.13708 | -0.062 | -5.163
-17 | -0.68 | 0.13592 | -0.062 | -5.001
-16.5 | -0.651 | 0.13269 | -0.062 | -4.91
-16 | -0.626 | 0.12472 | -0.065 | -5.016
-15.5 | -0.597 | 0.11677 | -0.066 | -5.117
-15 | -0.567 | 0.11433 | -0.062 | -4.961
-14.5 | -0.537 | 0.11126 | -0.059 | -4.829
-14 | -0.509 | 0.10383 | -0.058 | -4.902
-13.5 | -0.481 | 0.10169 | -0.058 | -4.727
-13 | -0.453 | 0.09991 | -0.06 | -4.535
-12.5 | -0.425 | 0.094 | -0.06 | -4.518
-12 | -0.396 | 0.08749 | -0.056 | -4.522
-11.5 | -0.368 | 0.07972 | -0.057 | -4.611
-11 | -0.339 | 0.07348 | -0.058 | -4.62
-10.5 | -0.311 | 0.0678 | -0.06 | -4.593
-10 | -0.326 | 0.02179 | -0.113 | -14.944
-9.5 | -0.442 | 0.02074 | -0.113 | -21.332
-9 | -0.445 | 0.01732 | -0.116 | -25.687
-8.5 | -0.414 | 0.01552 | -0.118 | -26.684
-8 | -0.37 | 0.01428 | -0.119 | -25.882
-7.5 | -0.317 | 0.01312 | -0.121 | -24.167
-7 | -0.259 | 0.01218 | -0.122 | -21.269
-6.5 | -0.197 | 0.01142 | -0.123 | -17.269
-6 | -0.133 | 0.01075 | -0.125 | -12.34
-5.5 | -0.066 | 0.01025 | -0.126 | -6.439
-5 | 0.002 | 0.0098 | -0.127 | 0.217
-4.5 | 0.073 | 0.00724 | -0.131 | 10.046
-4 | 0.145 | 0.00576 | -0.133 | 25.142
-3.5 | 0.217 | 0.00567 | -0.133 | 38.195
-3 | 0.288 | 0.00563 | -0.134 | 51.192
-2.5 | 0.359 | 0.00557 | -0.135 | 64.525
-2 | 0.431 | 0.0056 | -0.135 | 76.917
-1.5 | 0.502 | 0.00558 | -0.136 | 89.928
-1 | 0.573 | 0.00562 | -0.137 | 101.804
-0.5 | 0.643 | 0.00562 | -0.137 | 114.365
0 | 0.713 | 0.0057 | -0.138 | 125.091
0.5 | 0.783 | 0.00581 | -0.139 | 134.886
1 | 0.853 | 0.00593 | -0.139 | 143.985
1.5 | 0.923 | 0.00599 | -0.14 | 153.925
2 | 0.992 | 0.00611 | -0.14 | 162.37
2.5 | 1.061 | 0.00634 | -0.141 | 167.337
3 | 1.129 | 0.00584 | -0.141 | 193.233
3.5 | 1.197 | 0.00601 | -0.142 | 199.129
4 | 1.264 | 0.0062 | -0.143 | 203.742
4.5 | 1.33 | 0.0065 | -0.143 | 204.691
5 | 1.395 | 0.01132 | -0.143 | 123.196
5.5 | 1.459 | 0.01205 | -0.144 | 121.132
6 | 1.522 | 0.01286 | -0.144 | 118.393
6.5 | 1.583 | 0.01377 | -0.145 | 114.984
7 | 1.641 | 0.01481 | -0.145 | 110.825
7.5 | 1.696 | 0.01603 | -0.145 | 105.797
8 | 1.745 | 0.01752 | -0.145 | 99.588
8.5 | 1.78 | 0.0193 | -0.144 | 92.239
9 | 1.81 | 0.02154 | -0.143 | 84.043
9.5 | 1.828 | 0.02438 | -0.142 | 74.978
10 | 1.836 | 0.02811 | -0.141 | 65.315
10.5 | 1.823 | 0.03288 | -0.139 | 55.444
11 | 1.773 | 0.03947 | -0.137 | 44.926
11.5 | 1.649 | 0.04845 | -0.135 | 34.04
12 | 1.054 | 0.07012 | -0.129 | 15.037
12.5 | 1.074 | 0.07901 | -0.127 | 13.591
13 | 1.098 | 0.08351 | -0.126 | 13.147
13.5 | 1.127 | 0.08324 | -0.127 | 13.536
14 | 1.148 | 0.0927 | -0.125 | 12.389
14.5 | 1.167 | 0.09667 | -0.123 | 12.077
15 | 1.198 | 0.10175 | -0.124 | 11.774

## 72. Re 4M Mach 0.50 (2)
BIGFOIL.COM POLAR EXPORT
MH 126
MH 126 |  |  |  | Cl Max: | 1.7567 | at alpha= | 12 | deg
XFOIL ncrit=9 |  |  |  | L/D Max: | 148.922 | at alpha= | 5.5 | deg
Re: | 4000000 |  |  | Cd Min: | 0.24542 | at alpha= | -20 | deg
Mach: | 0.5 |  |  | Cl=0 at alpha= | -4.1901 | deg
|  |  |  | @ Cl=0.1, Cd= | 0.0071436
|  |  |  | @ Cl=0.4, Cd= | 0.0061446
|  |  |  | @ Cl=0.6, Cd= | 0.0064014
alpha (deg) | Cl | Cd | Cm | Cl/Cd
-20 | -0.5449 | 0.24542 | 0.0042 | -2.2203
-19.5 | -0.5263 | 0.23786 | 0.0006 | -2.2126
-19 | -0.5088 | 0.22973 | -0.003 | -2.2148
-18.5 | -0.4927 | 0.22113 | -0.0067 | -2.2281
-18 | -0.478 | 0.21219 | -0.0104 | -2.2527
-17.5 | -0.4651 | 0.20288 | -0.0141 | -2.2925
-17 | -0.4364 | 0.19257 | -0.0226 | -2.2662
-16.5 | -0.4073 | 0.18284 | -0.0306 | -2.2276
-16 | -0.3835 | 0.1727 | -0.0381 | -2.2206
-15.5 | -0.372 | 0.15925 | -0.047 | -2.3359
-15 | -0.3605 | 0.14673 | -0.056 | -2.4569
-14.5 | -0.3484 | 0.13492 | -0.0648 | -2.5823
-14 | -0.3604 | 0.12013 | -0.0747 | -3.0001
-13.5 | -0.3942 | 0.10389 | -0.0853 | -3.7944
-13 | -0.4291 | 0.09083 | -0.0916 | -4.7242
-12.5 | -0.4483 | 0.07858 | -0.0997 | -5.705
-12 | -0.4653 | 0.06643 | -0.1091 | -7.0044
-11.5 | -0.478 | 0.05431 | -0.1207 | -8.8013
-11 | -0.5041 | 0.04566 | -0.1236 | -11.0403
-10.5 | -0.4573 | 0.03075 | -0.1549 | -14.8715
-10 | -0.4617 | 0.02548 | -0.1554 | -18.1201
-9.5 | -0.4699 | 0.02101 | -0.1526 | -22.3655
-9 | -0.4718 | 0.01734 | -0.1482 | -27.2088
-8.5 | -0.4627 | 0.01463 | -0.143 | -31.6268
-8 | -0.459 | 0.01265 | -0.1353 | -36.2846
-7.5 | -0.4191 | 0.0115 | -0.1304 | -36.4435
-7 | -0.3654 | 0.0107 | -0.127 | -34.1495
-6.5 | -0.3067 | 0.00994 | -0.1244 | -30.8551
-6 | -0.2425 | 0.00945 | -0.1225 | -25.6614
-5.5 | -0.1766 | 0.00904 | -0.1211 | -19.5354
-5 | -0.1096 | 0.00869 | -0.12 | -12.6122
-4.5 | -0.0419 | 0.00842 | -0.1192 | -4.9762
-4 | 0.0257 | 0.00801 | -0.1187 | 3.2085
-3.5 | 0.0926 | 0.00722 | -0.1188 | 12.8255
-3 | 0.1614 | 0.00651 | -0.1194 | 24.7926
-2.5 | 0.2312 | 0.0062 | -0.1197 | 37.2903
-2 | 0.3012 | 0.00613 | -0.1199 | 49.1354
-1.5 | 0.3715 | 0.00612 | -0.12 | 60.7026
-1 | 0.441 | 0.00618 | -0.1201 | 71.3592
-0.5 | 0.5102 | 0.00627 | -0.1201 | 81.3716
0 | 0.5798 | 0.00636 | -0.1201 | 91.1635
0.5 | 0.6481 | 0.0065 | -0.1199 | 99.7077
1 | 0.7175 | 0.0066 | -0.1198 | 108.7121
1.5 | 0.7853 | 0.00676 | -0.1195 | 116.1686
2 | 0.8539 | 0.0069 | -0.1191 | 123.7536
2.5 | 0.9212 | 0.00709 | -0.1185 | 129.9295
3 | 0.9881 | 0.00729 | -0.1176 | 135.5418
3.5 | 1.0548 | 0.00749 | -0.1166 | 140.8278
4 | 1.1192 | 0.00776 | -0.1151 | 144.2268
4.5 | 1.1798 | 0.00803 | -0.1126 | 146.924
5 | 1.2401 | 0.00833 | -0.11 | 148.8715
5.5 | 1.2986 | 0.00872 | -0.107 | 148.922
6 | 1.3562 | 0.00918 | -0.1037 | 147.7342
6.5 | 1.411 | 0.00971 | -0.0999 | 145.3141
7 | 1.4644 | 0.01032 | -0.0958 | 141.8992
7.5 | 1.5144 | 0.01103 | -0.0911 | 137.2983
8 | 1.5609 | 0.01189 | -0.0859 | 131.2784
8.5 | 1.6035 | 0.01293 | -0.0803 | 124.0139
9 | 1.6409 | 0.01424 | -0.0743 | 115.2317
9.5 | 1.6733 | 0.01591 | -0.0682 | 105.1728
10 | 1.7007 | 0.01804 | -0.0622 | 94.2738
10.5 | 1.7237 | 0.02073 | -0.0568 | 83.15
11 | 1.7434 | 0.024 | -0.052 | 72.6417
11.5 | 1.7558 | 0.02814 | -0.0479 | 62.3952
12 | 1.7567 | 0.03347 | -0.0445 | 52.4858
12.5 | 1.7479 | 0.03988 | -0.0421 | 43.829
14.5 | 1.6599 | 0.07425 | -0.0428 | 22.3556
15 | 1.6356 | 0.08454 | -0.0458 | 19.3471
15.5 | 1.6088 | 0.09562 | -0.0499 | 16.8249
16 | 1.5898 | 0.10627 | -0.0543 | 14.96
16.5 | 1.5721 | 0.11711 | -0.0592 | 13.4241
17 | 1.555 | 0.12813 | -0.0648 | 12.1361

## 73. Re 5M Mach 0.00 (1)
BIGFOIL.COM POLAR EXPORT
MH 126
MH 126 |  |  |  | Cl Max: | 1.952 | at alpha= | 13.5 | deg
JavaFoil+Calcfoil stall+Eppler ext transition |  |  |  | L/D Max: | 218.136 | at alpha= | 7 | deg
Re: | 5000000 |  |  | Cd Min: | 0.00547 | at alpha= | 1 | deg
Mach: | 0 |  |  | Cl=0 at alpha= | -5.0164 | deg
|  |  |  | @ Cl=0.1, Cd= | 0.0062339
|  |  |  | @ Cl=0.4, Cd= | 0.0061628
|  |  |  | @ Cl=0.6, Cd= | 0.0063781
alpha (deg) | Cl | Cd | Cm | Cl/Cd
-20 | -0.778 | 0.12326 | -0.065 | -6.308
-19.5 | -0.798 | 0.1061 | -0.069 | -7.524
-19 | -0.831 | 0.07791 | -0.076 | -10.666
-18.5 | -0.844 | 0.06972 | -0.078 | -12.102
-18 | -0.858 | 0.05919 | -0.081 | -14.499
-17.5 | -0.869 | 0.05089 | -0.083 | -17.075
-17 | -0.874 | 0.04539 | -0.084 | -19.256
-16.5 | -0.877 | 0.03985 | -0.086 | -22.002
-16 | -0.875 | 0.03572 | -0.088 | -24.494
-15.5 | -0.871 | 0.03144 | -0.089 | -27.694
-15 | -0.861 | 0.02861 | -0.09 | -30.092
-14.5 | -0.848 | 0.02555 | -0.092 | -33.193
-14 | -0.831 | 0.02311 | -0.093 | -35.96
-13.5 | -0.81 | 0.02151 | -0.094 | -37.646
-13 | -0.785 | 0.01949 | -0.096 | -40.284
-12.5 | -0.756 | 0.01791 | -0.097 | -42.222
-12 | -0.724 | 0.01643 | -0.098 | -44.047
-11.5 | -0.687 | 0.01523 | -0.099 | -45.087
-11 | -0.645 | 0.01407 | -0.1 | -45.847
-10.5 | -0.601 | 0.01318 | -0.101 | -45.586
-10 | -0.554 | 0.01223 | -0.102 | -45.318
-9.5 | -0.506 | 0.01148 | -0.103 | -44.048
-9 | -0.455 | 0.01083 | -0.105 | -42.027
-8.5 | -0.403 | 0.01025 | -0.106 | -39.301
-8 | -0.349 | 0.00976 | -0.107 | -35.732
-7.5 | -0.293 | 0.00932 | -0.108 | -31.445
-7 | -0.236 | 0.00895 | -0.109 | -26.402
-6.5 | -0.178 | 0.00864 | -0.11 | -20.635
-6 | -0.119 | 0.00843 | -0.111 | -14.124
-5.5 | -0.059 | 0.00818 | -0.112 | -7.218
-5 | 0.002 | 0.00669 | -0.114 | 0.285
-4.5 | 0.064 | 0.00635 | -0.114 | 10.038
-4 | 0.126 | 0.00615 | -0.115 | 20.44
-3.5 | 0.188 | 0.00608 | -0.115 | 30.9
-3 | 0.25 | 0.0061 | -0.116 | 40.973
-2.5 | 0.312 | 0.00612 | -0.117 | 50.895
-2 | 0.374 | 0.00615 | -0.117 | 60.73
-1.5 | 0.435 | 0.00618 | -0.118 | 70.375
-1 | 0.497 | 0.00627 | -0.118 | 79.276
-0.5 | 0.558 | 0.00629 | -0.119 | 88.831
0 | 0.62 | 0.00642 | -0.12 | 96.568
0.5 | 0.681 | 0.0066 | -0.12 | 103.288
1 | 0.742 | 0.00547 | -0.121 | 135.724
1.5 | 0.803 | 0.00552 | -0.121 | 145.552
2 | 0.864 | 0.00558 | -0.122 | 154.642
2.5 | 0.924 | 0.0057 | -0.122 | 162.013
3 | 0.984 | 0.00582 | -0.123 | 168.986
3.5 | 1.044 | 0.00599 | -0.123 | 174.325
4 | 1.104 | 0.00612 | -0.124 | 180.414
4.5 | 1.163 | 0.00633 | -0.124 | 183.61
5 | 1.222 | 0.00653 | -0.125 | 187.064
5.5 | 1.28 | 0.00673 | -0.125 | 190.195
6 | 1.338 | 0.00698 | -0.125 | 191.753
6.5 | 1.396 | 0.00726 | -0.126 | 192.142
7 | 1.452 | 0.00666 | -0.126 | 218.136
7.5 | 1.508 | 0.00693 | -0.127 | 217.574
8 | 1.562 | 0.01163 | -0.127 | 134.399
8.5 | 1.616 | 0.01226 | -0.127 | 131.852
9 | 1.668 | 0.01293 | -0.128 | 129.075
9.5 | 1.719 | 0.01362 | -0.128 | 126.204
10 | 1.767 | 0.01438 | -0.128 | 122.919
10.5 | 1.812 | 0.01522 | -0.128 | 119.038
11 | 1.852 | 0.01615 | -0.128 | 114.72
11.5 | 1.887 | 0.01731 | -0.128 | 108.954
12 | 1.913 | 0.01865 | -0.128 | 102.537
12.5 | 1.933 | 0.02021 | -0.128 | 95.663
13 | 1.945 | 0.02207 | -0.127 | 88.154
13.5 | 1.952 | 0.024 | -0.126 | 81.306
14 | 1.952 | 0.02625 | -0.126 | 74.38
14.5 | 1.946 | 0.02927 | -0.125 | 66.503
15 | 1.938 | 0.0318 | -0.124 | 60.96
15.5 | 1.924 | 0.03483 | -0.124 | 55.257
16 | 1.903 | 0.03903 | -0.123 | 48.763
16.5 | 1.881 | 0.04271 | -0.122 | 44.029
17 | 1.854 | 0.04651 | -0.122 | 39.861
17.5 | 1.823 | 0.05077 | -0.121 | 35.905
18 | 1.79 | 0.0546 | -0.12 | 32.789
18.5 | 1.753 | 0.0595 | -0.12 | 29.458

## 74. Re 5M Mach 0.00 (2)
BIGFOIL.COM POLAR EXPORT
MH 126
MH 126 |  |  |  | Cl Max: | 1.7985 | at alpha= | 16.5 | deg
XFOIL ncrit=9 |  |  |  | L/D Max: | 161.888 | at alpha= | 6.5 | deg
Re: | 5000000 |  |  | Cd Min: | 0.08578 | at alpha= | 20 | deg
Mach: | 0 |  |  | Cl=0 at alpha= | -4.4521 | deg
|  |  |  | @ Cl=0.1, Cd= | 0.0062011
|  |  |  | @ Cl=0.4, Cd= | 0.0055414
|  |  |  | @ Cl=0.6, Cd= | 0.0057775
alpha (deg) | Cl | Cd | Cm | Cl/Cd
-20 | -1.3183 | 0.05835 | -0.0766 | -22.593
-19.5 | -1.3217 | 0.05258 | -0.0782 | -25.1369
-19 | -1.3252 | 0.04704 | -0.0794 | -28.1718
-18.5 | -1.3255 | 0.04204 | -0.0803 | -31.5295
-18 | -1.3237 | 0.03756 | -0.0805 | -35.2423
-17.5 | -1.3178 | 0.03384 | -0.0801 | -38.9421
-17 | -1.2878 | 0.0302 | -0.0836 | -42.6424
-16.5 | -1.2553 | 0.02629 | -0.0882 | -47.7482
-16 | -1.2157 | 0.02327 | -0.0923 | -52.2432
-15.5 | -1.1678 | 0.02083 | -0.0965 | -56.0634
-15 | -1.1147 | 0.01881 | -0.1008 | -59.261
-14.5 | -1.0858 | 0.01698 | -0.1 | -63.9458
-14 | -1.0375 | 0.0155 | -0.102 | -66.9355
-13.5 | -0.984 | 0.0142 | -0.1047 | -69.2958
-13 | -0.9202 | 0.01319 | -0.1082 | -69.765
-12.5 | -0.8822 | 0.01218 | -0.1063 | -72.4302
-12 | -0.8266 | 0.01138 | -0.1073 | -72.6362
-11 | -0.6843 | 0.01031 | -0.1149 | -66.3725
-10.5 | -0.6448 | 0.01012 | -0.112 | -63.7154
-10 | -0.6 | 0.00973 | -0.1103 | -61.665
-9.5 | -0.5512 | 0.0094 | -0.1092 | -58.6383
-9 | -0.5003 | 0.00913 | -0.1084 | -54.7974
-8.5 | -0.4475 | 0.00891 | -0.1079 | -50.2245
-8 | -0.3943 | 0.00865 | -0.1075 | -45.5838
-7.5 | -0.3404 | 0.00837 | -0.1073 | -40.6691
-7 | -0.2856 | 0.00817 | -0.1071 | -34.9572
-6.5 | -0.23 | 0.00801 | -0.1071 | -28.7141
-6 | -0.1742 | 0.00779 | -0.1071 | -22.362
-5.5 | -0.1179 | 0.00764 | -0.1072 | -15.4319
-5 | -0.0614 | 0.00744 | -0.1073 | -8.2527
-4.5 | -0.0054 | 0.00702 | -0.1076 | -0.76923
-4 | 0.051 | 0.00658 | -0.1079 | 7.7508
-3.5 | 0.1079 | 0.00614 | -0.1085 | 17.5733
-3 | 0.1654 | 0.00576 | -0.1091 | 28.7153
-2.5 | 0.2234 | 0.00557 | -0.1096 | 40.1077
-2 | 0.2819 | 0.0055 | -0.1101 | 51.2545
-1.5 | 0.3403 | 0.00549 | -0.1106 | 61.9854
-1 | 0.3986 | 0.00554 | -0.111 | 71.9495
-0.5 | 0.4566 | 0.0056 | -0.1113 | 81.5357
0 | 0.515 | 0.00564 | -0.1118 | 91.3121
0.5 | 0.5728 | 0.00574 | -0.1121 | 99.7909
1 | 0.6308 | 0.00582 | -0.1125 | 108.3849
1.5 | 0.6884 | 0.00592 | -0.1128 | 116.2838
2 | 0.7457 | 0.00603 | -0.1131 | 123.665
2.5 | 0.8031 | 0.00613 | -0.1134 | 131.0114
3 | 0.8596 | 0.00628 | -0.1135 | 136.879
3.5 | 0.9166 | 0.00639 | -0.1138 | 143.4429
4 | 0.9724 | 0.00656 | -0.1139 | 148.2317
4.5 | 1.0277 | 0.00675 | -0.1139 | 152.2519
5 | 1.0831 | 0.00692 | -0.1139 | 156.5173
5.5 | 1.1374 | 0.00714 | -0.1138 | 159.2997
6 | 1.1908 | 0.00739 | -0.1135 | 161.1367
6.5 | 1.2433 | 0.00768 | -0.113 | 161.888
7 | 1.2949 | 0.008 | -0.1125 | 161.8625
7.5 | 1.3453 | 0.00835 | -0.1117 | 161.1138
8 | 1.3947 | 0.00873 | -0.1108 | 159.7595
8.5 | 1.4425 | 0.00915 | -0.1096 | 157.6503
9 | 1.4888 | 0.0096 | -0.1082 | 155.0833
9.5 | 1.5326 | 0.01011 | -0.1063 | 151.5925
10 | 1.5705 | 0.01062 | -0.1033 | 147.8814
10.5 | 1.6045 | 0.01123 | -0.0996 | 142.8762
11 | 1.6349 | 0.01203 | -0.0955 | 135.9019
11.5 | 1.6653 | 0.0128 | -0.0915 | 130.1016
12 | 1.6936 | 0.01366 | -0.0873 | 123.9824
12.5 | 1.7178 | 0.0147 | -0.0828 | 116.8571
13 | 1.7379 | 0.01587 | -0.0778 | 109.5085
14 | 1.7653 | 0.01901 | -0.0675 | 92.8617
14.5 | 1.7777 | 0.02116 | -0.0632 | 84.0123
15 | 1.7863 | 0.02381 | -0.0593 | 75.0231
15.5 | 1.7924 | 0.02695 | -0.0559 | 66.5083
16 | 1.7975 | 0.03056 | -0.0533 | 58.8187
16.5 | 1.7985 | 0.03486 | -0.0512 | 51.5921
17 | 1.7958 | 0.03994 | -0.0498 | 44.9624
17.5 | 1.7893 | 0.04581 | -0.0491 | 39.0592
18 | 1.7823 | 0.05215 | -0.0492 | 34.1764
18.5 | 1.7729 | 0.05919 | -0.0499 | 29.9527
19 | 1.7548 | 0.06772 | -0.0514 | 25.9126
19.5 | 1.7375 | 0.07661 | -0.0537 | 22.6798
20 | 1.7207 | 0.08578 | -0.0565 | 20.0595

## 75. Re 5M Mach 0.10 (1)
BIGFOIL.COM POLAR EXPORT
MH 126
MH 126 |  |  |  | Cl Max: | 1.949 | at alpha= | 13.5 | deg
JavaFoil+Calcfoil stall+Eppler ext transition |  |  |  | L/D Max: | 218.05 | at alpha= | 7 | deg
Re: | 5000000 |  |  | Cd Min: | 0.00545 | at alpha= | 1 | deg
Mach: | 0.1 |  |  | Cl=0 at alpha= | -5.0164 | deg
|  |  |  | @ Cl=0.1, Cd= | 0.0062097
|  |  |  | @ Cl=0.4, Cd= | 0.0061882
|  |  |  | @ Cl=0.6, Cd= | 0.0064195
alpha (deg) | Cl | Cd | Cm | Cl/Cd
-20 | -0.732 | 0.13232 | -0.062 | -5.535
-19.5 | -0.747 | 0.12531 | -0.064 | -5.962
-19 | -0.77 | 0.10706 | -0.069 | -7.192
-18.5 | -0.801 | 0.08187 | -0.075 | -9.78
-18 | -0.821 | 0.06802 | -0.079 | -12.067
-17.5 | -0.84 | 0.05483 | -0.082 | -15.314
-17 | -0.849 | 0.04832 | -0.084 | -17.57
-16.5 | -0.854 | 0.0428 | -0.086 | -19.963
-16 | -0.857 | 0.03741 | -0.088 | -22.919
-15.5 | -0.856 | 0.03273 | -0.089 | -26.16
-15 | -0.849 | 0.02965 | -0.091 | -28.636
-14.5 | -0.838 | 0.02666 | -0.092 | -31.45
-14 | -0.824 | 0.02383 | -0.093 | -34.575
-13.5 | -0.805 | 0.02209 | -0.095 | -36.427
-13 | -0.782 | 0.01997 | -0.096 | -39.146
-12.5 | -0.754 | 0.01831 | -0.097 | -41.166
-12 | -0.723 | 0.01677 | -0.098 | -43.086
-11.5 | -0.686 | 0.0155 | -0.099 | -44.288
-11 | -0.645 | 0.0143 | -0.101 | -45.113
-10.5 | -0.602 | 0.01332 | -0.102 | -45.165
-10 | -0.555 | 0.01241 | -0.103 | -44.735
-9.5 | -0.507 | 0.01164 | -0.104 | -43.56
-9 | -0.456 | 0.01097 | -0.105 | -41.606
-8.5 | -0.404 | 0.01037 | -0.106 | -38.951
-8 | -0.35 | 0.00984 | -0.107 | -35.572
-7.5 | -0.294 | 0.00941 | -0.108 | -31.272
-7 | -0.237 | 0.009 | -0.109 | -26.356
-6.5 | -0.179 | 0.00872 | -0.11 | -20.517
-6 | -0.12 | 0.00848 | -0.111 | -14.098
-5.5 | -0.059 | 0.00822 | -0.112 | -7.209
-5 | 0.002 | 0.00778 | -0.114 | 0.246
-4.5 | 0.064 | 0.00632 | -0.115 | 10.124
-4 | 0.126 | 0.00613 | -0.115 | 20.628
-3.5 | 0.189 | 0.00608 | -0.116 | 31.072
-3 | 0.251 | 0.00613 | -0.117 | 40.939
-2.5 | 0.313 | 0.00612 | -0.117 | 51.197
-2 | 0.375 | 0.00616 | -0.118 | 60.92
-1.5 | 0.437 | 0.00623 | -0.118 | 70.249
-1 | 0.499 | 0.00626 | -0.119 | 79.766
-0.5 | 0.561 | 0.0063 | -0.12 | 89.031
0 | 0.623 | 0.00649 | -0.12 | 96.004
0.5 | 0.685 | 0.00659 | -0.121 | 103.867
1 | 0.746 | 0.00545 | -0.121 | 136.735
1.5 | 0.807 | 0.00552 | -0.122 | 146.154
2 | 0.868 | 0.00557 | -0.122 | 155.882
2.5 | 0.929 | 0.00569 | -0.123 | 163.104
3 | 0.989 | 0.00587 | -0.123 | 168.557
3.5 | 1.049 | 0.006 | -0.124 | 174.795
4 | 1.109 | 0.00613 | -0.124 | 180.836
4.5 | 1.169 | 0.00636 | -0.125 | 183.863
5 | 1.228 | 0.00652 | -0.125 | 188.195
5.5 | 1.286 | 0.00676 | -0.126 | 190.318
6 | 1.345 | 0.00701 | -0.126 | 191.831
6.5 | 1.402 | 0.00731 | -0.126 | 191.873
7 | 1.459 | 0.00669 | -0.127 | 218.05
7.5 | 1.514 | 0.00697 | -0.127 | 217.284
8 | 1.569 | 0.01175 | -0.128 | 133.513
8.5 | 1.623 | 0.01238 | -0.128 | 131.07
9 | 1.675 | 0.01306 | -0.128 | 128.243
9.5 | 1.726 | 0.01379 | -0.129 | 125.116
10 | 1.774 | 0.01458 | -0.129 | 121.644
10.5 | 1.818 | 0.01546 | -0.129 | 117.593
11 | 1.858 | 0.01641 | -0.129 | 113.226
11.5 | 1.89 | 0.01766 | -0.129 | 107.017
12 | 1.915 | 0.01905 | -0.128 | 100.508
12.5 | 1.934 | 0.02069 | -0.128 | 93.469
13 | 1.944 | 0.02265 | -0.127 | 85.845
13.5 | 1.949 | 0.02469 | -0.127 | 78.937
14 | 1.947 | 0.02717 | -0.126 | 71.645
14.5 | 1.938 | 0.03021 | -0.125 | 64.154
15 | 1.927 | 0.03293 | -0.125 | 58.519
15.5 | 1.909 | 0.03628 | -0.124 | 52.625
16 | 1.885 | 0.04052 | -0.123 | 46.519
16.5 | 1.858 | 0.04447 | -0.122 | 41.785
17 | 1.827 | 0.04844 | -0.122 | 37.717
17.5 | 1.792 | 0.05241 | -0.121 | 34.198
18 | 1.753 | 0.05704 | -0.12 | 30.739
18.5 | 1.71 | 0.06277 | -0.12 | 27.237

## 76. Re 5M Mach 0.10 (2)
BIGFOIL.COM POLAR EXPORT
MH 126
MH 126 |  |  |  | Cl Max: | 1.7926 | at alpha= | 16 | deg
XFOIL ncrit=9 |  |  |  | L/D Max: | 161.982 | at alpha= | 6.5 | deg
Re: | 5000000 |  |  | Cd Min: | 0.09152 | at alpha= | 20 | deg
Mach: | 0.1 |  |  | Cl=0 at alpha= | -4.4445 | deg
|  |  |  | @ Cl=0.1, Cd= | 0.0062648
|  |  |  | @ Cl=0.4, Cd= | 0.0055498
|  |  |  | @ Cl=0.6, Cd= | 0.0057876
alpha (deg) | Cl | Cd | Cm | Cl/Cd
-20 | -1.2861 | 0.06453 | -0.0758 | -19.9303
-19.5 | -1.2931 | 0.05809 | -0.0779 | -22.2603
-19 | -1.3024 | 0.05156 | -0.0798 | -25.2599
-18.5 | -1.306 | 0.04595 | -0.081 | -28.4222
-18 | -1.3058 | 0.04101 | -0.0817 | -31.841
-17.5 | -1.3021 | 0.03678 | -0.0817 | -35.4024
-17 | -1.2825 | 0.0326 | -0.0843 | -39.3405
-16.5 | -1.244 | 0.0291 | -0.0888 | -42.7491
-16 | -1.2116 | 0.0253 | -0.093 | -47.8893
-15.5 | -1.1693 | 0.02229 | -0.0972 | -52.4585
-15 | -1.119 | 0.01995 | -0.1014 | -56.0902
-14.5 | -1.0872 | 0.01789 | -0.1014 | -60.7714
-14 | -1.0408 | 0.0162 | -0.1033 | -64.2469
-13.5 | -0.987 | 0.01475 | -0.1061 | -66.9153
-13 | -0.9273 | 0.01356 | -0.1093 | -68.385
-12.5 | -0.8864 | 0.01252 | -0.1079 | -70.7987
-12 | -0.8331 | 0.01161 | -0.1084 | -71.7571
-11 | -0.6885 | 0.01044 | -0.1163 | -65.9483
-10.5 | -0.6493 | 0.01022 | -0.1132 | -63.5323
-10 | -0.6039 | 0.00987 | -0.1114 | -61.1854
-9.5 | -0.5554 | 0.00949 | -0.1101 | -58.5248
-9 | -0.5044 | 0.0092 | -0.1092 | -54.8261
-8.5 | -0.4514 | 0.00897 | -0.1087 | -50.3233
-8 | -0.3976 | 0.00873 | -0.1082 | -45.5441
-7.5 | -0.3436 | 0.00843 | -0.1079 | -40.7592
-7 | -0.2884 | 0.00821 | -0.1077 | -35.1279
-6.5 | -0.2324 | 0.00804 | -0.1076 | -28.9055
-6 | -0.1762 | 0.00782 | -0.1076 | -22.532
-5.5 | -0.1195 | 0.00767 | -0.1077 | -15.5802
-5 | -0.0626 | 0.00748 | -0.1078 | -8.369
-4.5 | -0.0063 | 0.00707 | -0.108 | -0.89109
-4 | 0.0505 | 0.00663 | -0.1084 | 7.6169
-3 | 0.1657 | 0.00578 | -0.1095 | 28.6678
-2.5 | 0.224 | 0.00558 | -0.11 | 40.1434
-2 | 0.2828 | 0.00552 | -0.1105 | 51.2319
-1.5 | 0.3417 | 0.00551 | -0.1109 | 62.0145
-1 | 0.4003 | 0.00555 | -0.1113 | 72.1261
-0.5 | 0.4587 | 0.00562 | -0.1117 | 81.6192
0 | 0.5175 | 0.00566 | -0.1121 | 91.4311
0.5 | 0.5757 | 0.00575 | -0.1125 | 100.1217
1 | 0.6339 | 0.00584 | -0.1128 | 108.5445
1.5 | 0.692 | 0.00593 | -0.1131 | 116.6948
2 | 0.7496 | 0.00605 | -0.1134 | 123.9008
2.5 | 0.8075 | 0.00615 | -0.1137 | 131.3008
3 | 0.8642 | 0.00631 | -0.1138 | 136.9572
3.5 | 0.9216 | 0.00642 | -0.1141 | 143.5514
4 | 0.9779 | 0.00659 | -0.1141 | 148.3915
4.5 | 1.0334 | 0.00678 | -0.1141 | 152.4189
5 | 1.0891 | 0.00696 | -0.1141 | 156.4799
5.5 | 1.1439 | 0.00718 | -0.1139 | 159.3175
6 | 1.1976 | 0.00743 | -0.1135 | 161.1844
6.5 | 1.2505 | 0.00772 | -0.1131 | 161.9819
7 | 1.3023 | 0.00804 | -0.1124 | 161.9776
7.5 | 1.3529 | 0.00841 | -0.1116 | 160.868
8.5 | 1.4504 | 0.00922 | -0.1092 | 157.3102
9 | 1.4966 | 0.00969 | -0.1076 | 154.4479
9.5 | 1.5392 | 0.0102 | -0.1054 | 150.902
10 | 1.5761 | 0.01072 | -0.102 | 147.0243
10.5 | 1.6103 | 0.01137 | -0.0982 | 141.6271
11 | 1.6406 | 0.01218 | -0.0939 | 134.6962
11.5 | 1.6715 | 0.01298 | -0.09 | 128.775
12 | 1.6995 | 0.01388 | -0.0857 | 122.4424
12.5 | 1.7226 | 0.01498 | -0.0809 | 114.9933
13 | 1.7411 | 0.01626 | -0.0757 | 107.0787
14 | 1.7663 | 0.01971 | -0.0653 | 89.6144
14.5 | 1.7778 | 0.02204 | -0.0611 | 80.6624
15 | 1.7853 | 0.02494 | -0.0573 | 71.5838
15.5 | 1.7892 | 0.02845 | -0.054 | 62.8893
16 | 1.7926 | 0.03241 | -0.0516 | 55.3101
16.5 | 1.7915 | 0.03716 | -0.0498 | 48.2104
17 | 1.788 | 0.04255 | -0.0487 | 42.0212
17.5 | 1.7796 | 0.04889 | -0.0484 | 36.4001
18 | 1.7687 | 0.05595 | -0.0488 | 31.6122
18.5 | 1.7584 | 0.06338 | -0.0499 | 27.7438
19 | 1.7388 | 0.07239 | -0.0519 | 24.0199
19.5 | 1.7181 | 0.08197 | -0.0546 | 20.9601
20 | 1.7004 | 0.09152 | -0.0577 | 18.5795

## 77. Re 5M Mach 0.25 (1)
BIGFOIL.COM POLAR EXPORT
MH 126
MH 126 |  |  |  | Cl Max: | 1.929 | at alpha= | 12.5 | deg
JavaFoil+Calcfoil stall+Eppler ext transition |  |  |  | L/D Max: | 216.471 | at alpha= | 6.5 | deg
Re: | 5000000 |  |  | Cd Min: | 0.00537 | at alpha= | 0 | deg
Mach: | 0.25 |  |  | Cl=0 at alpha= | -5.0159 | deg
|  |  |  | @ Cl=0.1, Cd= | 0.0063284
|  |  |  | @ Cl=0.4, Cd= | 0.0062711
|  |  |  | @ Cl=0.6, Cd= | 0.0060012
alpha (deg) | Cl | Cd | Cm | Cl/Cd
-19 | -0.45 | 0.16509 | -0.046 | -2.729
-18.5 | -0.493 | 0.1528 | -0.048 | -3.229
-18 | -0.532 | 0.14568 | -0.049 | -3.655
-17.5 | -0.568 | 0.13573 | -0.051 | -4.182
-17 | -0.601 | 0.1231 | -0.056 | -4.88
-16.5 | -0.628 | 0.11361 | -0.059 | -5.53
-16 | -0.67 | 0.08475 | -0.074 | -7.908
-15.5 | -0.722 | 0.05143 | -0.086 | -14.03
-15 | -0.745 | 0.04064 | -0.09 | -18.332
-14.5 | -0.758 | 0.03418 | -0.092 | -22.167
-14 | -0.763 | 0.02922 | -0.094 | -26.096
-13.5 | -0.759 | 0.0264 | -0.096 | -28.762
-13 | -0.75 | 0.02311 | -0.097 | -32.453
-12.5 | -0.732 | 0.02115 | -0.099 | -34.624
-12 | -0.71 | 0.01893 | -0.1 | -37.506
-11.5 | -0.68 | 0.01748 | -0.101 | -38.893
-11 | -0.643 | 0.01596 | -0.102 | -40.295
-10.5 | -0.603 | 0.0146 | -0.104 | -41.267
-10 | -0.559 | 0.01349 | -0.105 | -41.416
-9.5 | -0.512 | 0.0125 | -0.106 | -40.954
-9 | -0.462 | 0.01174 | -0.107 | -39.374
-8.5 | -0.41 | 0.01102 | -0.108 | -37.219
-8 | -0.356 | 0.01042 | -0.109 | -34.158
-7.5 | -0.3 | 0.00986 | -0.111 | -30.387
-7 | -0.242 | 0.00942 | -0.112 | -25.689
-6.5 | -0.183 | 0.00905 | -0.113 | -20.192
-6 | -0.122 | 0.00878 | -0.114 | -13.913
-5.5 | -0.061 | 0.00848 | -0.115 | -7.14
-5 | 0.002 | 0.00824 | -0.116 | 0.236
-4.5 | 0.066 | 0.00644 | -0.118 | 10.213
-4 | 0.13 | 0.00623 | -0.119 | 20.818
-3.5 | 0.194 | 0.00623 | -0.119 | 31.125
-3 | 0.258 | 0.00618 | -0.12 | 41.775
-2.5 | 0.322 | 0.00621 | -0.12 | 51.85
-2 | 0.386 | 0.00626 | -0.121 | 61.618
-1.5 | 0.449 | 0.00631 | -0.122 | 71.229
-1 | 0.513 | 0.00634 | -0.122 | 80.911
-0.5 | 0.576 | 0.00638 | -0.123 | 90.303
0 | 0.64 | 0.00537 | -0.124 | 119.322
0.5 | 0.703 | 0.00544 | -0.124 | 129.196
1 | 0.766 | 0.00552 | -0.125 | 138.753
1.5 | 0.829 | 0.00557 | -0.125 | 148.624
2 | 0.891 | 0.00565 | -0.126 | 157.804
2.5 | 0.953 | 0.00579 | -0.126 | 164.708
3 | 1.015 | 0.00594 | -0.127 | 170.792
3.5 | 1.077 | 0.00612 | -0.127 | 176.092
4 | 1.138 | 0.00627 | -0.128 | 181.697
4.5 | 1.199 | 0.00647 | -0.128 | 185.336
5 | 1.26 | 0.0067 | -0.129 | 187.998
5.5 | 1.32 | 0.00695 | -0.129 | 189.818
6 | 1.379 | 0.00643 | -0.129 | 214.531
6.5 | 1.437 | 0.00664 | -0.13 | 216.471
7 | 1.495 | 0.00692 | -0.13 | 216.108
7.5 | 1.551 | 0.01184 | -0.131 | 131.037
8 | 1.607 | 0.01247 | -0.131 | 128.811
8.5 | 1.661 | 0.01321 | -0.131 | 125.679
9 | 1.714 | 0.01388 | -0.132 | 123.478
9.5 | 1.762 | 0.01483 | -0.132 | 118.823
10 | 1.808 | 0.01578 | -0.132 | 114.62
10.5 | 1.85 | 0.01693 | -0.132 | 109.275
11 | 1.881 | 0.01824 | -0.132 | 103.113
11.5 | 1.901 | 0.01994 | -0.131 | 95.368
12 | 1.918 | 0.02178 | -0.131 | 88.084
12.5 | 1.929 | 0.02425 | -0.13 | 79.518
13 | 1.929 | 0.0266 | -0.129 | 72.526
13.5 | 1.918 | 0.02957 | -0.128 | 64.854
14 | 1.898 | 0.03309 | -0.127 | 57.342
14.5 | 1.87 | 0.0368 | -0.127 | 50.823
15 | 1.832 | 0.04168 | -0.125 | 43.961
15.5 | 1.788 | 0.04625 | -0.125 | 38.658
16 | 1.736 | 0.05086 | -0.124 | 34.13
16.5 | 1.675 | 0.05626 | -0.123 | 29.771
17 | 1.606 | 0.06239 | -0.122 | 25.738
17.5 | 1.528 | 0.07008 | -0.121 | 21.804

## 78. Re 5M Mach 0.25 (2)
BIGFOIL.COM POLAR EXPORT
MH 126
MH 126 |  |  |  | Cl Max: | 1.774 | at alpha= | 14.5 | deg
XFOIL ncrit=9 |  |  |  | L/D Max: | 160.861 | at alpha= | 6.5 | deg
Re: | 5000000 |  |  | Cd Min: | 0.12331 | at alpha= | -20 | deg
Mach: | 0.25 |  |  | Cl=0 at alpha= | -4.4029 | deg
|  |  |  | @ Cl=0.1, Cd= | 0.0063875
|  |  |  | @ Cl=0.4, Cd= | 0.0056168
|  |  |  | @ Cl=0.6, Cd= | 0.005846
alpha (deg) | Cl | Cd | Cm | Cl/Cd
-20 | -0.9534 | 0.12331 | -0.0496 | -7.7317
-19.5 | -1.006 | 0.10803 | -0.0582 | -9.3122
-19 | -1.0587 | 0.09341 | -0.0663 | -11.3339
-18.5 | -1.1001 | 0.08104 | -0.0728 | -13.5748
-18 | -1.1316 | 0.07051 | -0.0778 | -16.0488
-17.5 | -1.1485 | 0.06221 | -0.0811 | -18.4617
-17 | -1.169 | 0.05395 | -0.084 | -21.6682
-16.5 | -1.1615 | 0.04645 | -0.0901 | -25.0054
-16 | -1.1469 | 0.03997 | -0.0956 | -28.694
-15.5 | -1.1271 | 0.03446 | -0.1002 | -32.7075
-15 | -1.0977 | 0.03002 | -0.1042 | -36.5656
-14.5 | -1.0613 | 0.02586 | -0.1088 | -41.0402
-14 | -1.0394 | 0.02206 | -0.1099 | -47.117
-13.5 | -1.0015 | 0.01927 | -0.1114 | -51.972
-13 | -0.9476 | 0.01709 | -0.1145 | -55.4476
-12.5 | -0.8868 | 0.01516 | -0.1181 | -58.496
-12 | -0.8584 | 0.01358 | -0.1155 | -63.2106
-10.5 | -0.6709 | 0.01096 | -0.1203 | -61.2135
-10 | -0.6261 | 0.01055 | -0.1176 | -59.346
-9.5 | -0.5764 | 0.01019 | -0.1157 | -56.5653
-9 | -0.5265 | 0.00968 | -0.114 | -54.3905
-8.5 | -0.4722 | 0.00934 | -0.113 | -50.5567
-8 | -0.417 | 0.00905 | -0.1121 | -46.0773
-7.5 | -0.3607 | 0.00876 | -0.1114 | -41.1758
-7 | -0.3038 | 0.00844 | -0.111 | -35.9953
-6.5 | -0.2459 | 0.00823 | -0.1106 | -29.8785
-6 | -0.1877 | 0.00802 | -0.1104 | -23.404
-5.5 | -0.1291 | 0.00782 | -0.1102 | -16.509
-5 | -0.0701 | 0.00765 | -0.1102 | -9.1634
-4.5 | -0.0114 | 0.0073 | -0.1103 | -1.5616
-4 | 0.0473 | 0.00684 | -0.1105 | 6.9152
-3.5 | 0.1067 | 0.00633 | -0.111 | 16.8562
-3 | 0.1667 | 0.00587 | -0.1117 | 28.3986
-2.5 | 0.2274 | 0.00565 | -0.1122 | 40.2478
-2 | 0.288 | 0.0056 | -0.1126 | 51.4286
-1.5 | 0.3486 | 0.0056 | -0.113 | 62.25
-1 | 0.4097 | 0.00562 | -0.1134 | 72.9004
-0.5 | 0.4703 | 0.00568 | -0.1137 | 82.7993
0 | 0.5306 | 0.00576 | -0.114 | 92.1181
0.5 | 0.5913 | 0.00583 | -0.1144 | 101.4237
1 | 0.6511 | 0.00594 | -0.1146 | 109.6128
2 | 0.7712 | 0.00615 | -0.1151 | 125.3984
2.5 | 0.8309 | 0.00628 | -0.1153 | 132.3089
3 | 0.8902 | 0.0064 | -0.1154 | 139.0938
3.5 | 0.9486 | 0.00659 | -0.1153 | 143.9454
4 | 1.0076 | 0.00673 | -0.1153 | 149.7177
4.5 | 1.0653 | 0.00692 | -0.1151 | 153.9451
5 | 1.122 | 0.00717 | -0.1147 | 156.4854
5.5 | 1.1784 | 0.00742 | -0.1142 | 158.814
6 | 1.2338 | 0.0077 | -0.1135 | 160.2338
6.5 | 1.2885 | 0.00801 | -0.1127 | 160.8614
7 | 1.3417 | 0.00836 | -0.1116 | 160.4904
7.5 | 1.393 | 0.00877 | -0.1101 | 158.8369
8 | 1.4429 | 0.0092 | -0.1084 | 156.837
8.5 | 1.4888 | 0.00967 | -0.1059 | 153.9607
9 | 1.5299 | 0.01017 | -0.1024 | 150.4326
9.5 | 1.5689 | 0.01077 | -0.0986 | 145.6732
10 | 1.6069 | 0.01143 | -0.0948 | 140.5862
10.5 | 1.642 | 0.0122 | -0.0906 | 134.5902
11 | 1.6733 | 0.0131 | -0.086 | 127.7328
11.5 | 1.7019 | 0.01413 | -0.0812 | 120.4459
12 | 1.7252 | 0.0154 | -0.0759 | 112.026
12.5 | 1.745 | 0.01693 | -0.0706 | 103.0715
13 | 1.7549 | 0.01888 | -0.0645 | 92.9502
13.5 | 1.7633 | 0.02126 | -0.0592 | 82.9398
14 | 1.7692 | 0.02445 | -0.0548 | 72.3599
14.5 | 1.774 | 0.02815 | -0.0513 | 63.0195
15 | 1.7736 | 0.03272 | -0.0486 | 54.2054
15.5 | 1.7681 | 0.0382 | -0.0466 | 46.2853
16 | 1.7608 | 0.04433 | -0.0456 | 39.7203
16.5 | 1.7489 | 0.05144 | -0.0455 | 33.9988
17 | 1.7374 | 0.05893 | -0.0462 | 29.4824
17.5 | 1.7189 | 0.06768 | -0.0477 | 25.3975
18 | 1.6975 | 0.0773 | -0.0501 | 21.9599
18.5 | 1.6798 | 0.08683 | -0.0531 | 19.3458
19 | 1.6558 | 0.09764 | -0.057 | 16.9582
19.5 | 1.6325 | 0.10866 | -0.0615 | 15.0239

## 79. Re 5M Mach 0.50 (1)
BIGFOIL.COM POLAR EXPORT
MH 126
MH 126 |  |  |  | Cl Max: | 1.84 | at alpha= | 10 | deg
JavaFoil+Calcfoil stall+Eppler ext transition |  |  |  | L/D Max: | 208.752 | at alpha= | 4.5 | deg
Re: | 5000000 |  |  | Cd Min: | 0.00541 | at alpha= | -2 | deg
Mach: | 0.5 |  |  | Cl=0 at alpha= | -5.0147 | deg
|  |  |  | @ Cl=0.1, Cd= | 0.007165
|  |  |  | @ Cl=0.4, Cd= | 0.0054272
|  |  |  | @ Cl=0.6, Cd= | 0.0054916
alpha (deg) | Cl | Cd | Cm | Cl/Cd
-20 | -0.851 | 0.15808 | -0.064 | -5.383
-19.5 | -0.827 | 0.15884 | -0.067 | -5.208
-19 | -0.799 | 0.14921 | -0.068 | -5.358
-18.5 | -0.769 | 0.14286 | -0.067 | -5.384
-18 | -0.739 | 0.1386 | -0.065 | -5.333
-17.5 | -0.708 | 0.13557 | -0.062 | -5.224
-17 | -0.68 | 0.13264 | -0.062 | -5.126
-16.5 | -0.652 | 0.12801 | -0.062 | -5.091
-16 | -0.627 | 0.12255 | -0.066 | -5.113
-15.5 | -0.599 | 0.11283 | -0.067 | -5.307
-15 | -0.568 | 0.11295 | -0.064 | -5.029
-14.5 | -0.538 | 0.10794 | -0.06 | -4.984
-14 | -0.509 | 0.10253 | -0.059 | -4.966
-13.5 | -0.481 | 0.1013 | -0.059 | -4.747
-13 | -0.453 | 0.09777 | -0.06 | -4.634
-12.5 | -0.425 | 0.0925 | -0.06 | -4.593
-12 | -0.396 | 0.08545 | -0.059 | -4.637
-11.5 | -0.368 | 0.07753 | -0.061 | -4.75
-11 | -0.341 | 0.07173 | -0.064 | -4.75
-10.5 | -0.315 | 0.06358 | -0.073 | -4.953
-10 | -0.327 | 0.02062 | -0.113 | -15.843
-9.5 | -0.445 | 0.01929 | -0.114 | -23.084
-9 | -0.446 | 0.01656 | -0.117 | -26.931
-8.5 | -0.415 | 0.01487 | -0.118 | -27.928
-8 | -0.37 | 0.0137 | -0.12 | -27.048
-7.5 | -0.318 | 0.01259 | -0.121 | -25.245
-7 | -0.26 | 0.01171 | -0.122 | -22.159
-6.5 | -0.198 | 0.01098 | -0.124 | -17.995
-6 | -0.133 | 0.01034 | -0.125 | -12.856
-5.5 | -0.066 | 0.00987 | -0.126 | -6.703
-5 | 0.002 | 0.00945 | -0.127 | 0.225
-4.5 | 0.073 | 0.00742 | -0.13 | 9.778
-4 | 0.145 | 0.00674 | -0.133 | 21.487
-3.5 | 0.217 | 0.00555 | -0.133 | 39.064
-3 | 0.288 | 0.00553 | -0.134 | 52.057
-2.5 | 0.359 | 0.00545 | -0.135 | 65.95
-2 | 0.431 | 0.00541 | -0.135 | 79.52
-1.5 | 0.502 | 0.00546 | -0.136 | 91.939
-1 | 0.573 | 0.00548 | -0.137 | 104.513
-0.5 | 0.643 | 0.00551 | -0.137 | 116.757
0 | 0.713 | 0.00559 | -0.138 | 127.584
0.5 | 0.783 | 0.00568 | -0.139 | 137.976
1 | 0.853 | 0.00579 | -0.139 | 147.397
1.5 | 0.923 | 0.00589 | -0.14 | 156.56
2 | 0.992 | 0.00601 | -0.14 | 165.028
2.5 | 1.061 | 0.00624 | -0.141 | 170.029
3 | 1.129 | 0.00642 | -0.141 | 175.991
3.5 | 1.197 | 0.00589 | -0.142 | 203.054
4 | 1.264 | 0.00614 | -0.143 | 205.852
4.5 | 1.33 | 0.00637 | -0.143 | 208.752
5 | 1.395 | 0.01115 | -0.144 | 125.194
5.5 | 1.459 | 0.01186 | -0.144 | 123.056
6 | 1.522 | 0.01263 | -0.144 | 120.529
6.5 | 1.583 | 0.01358 | -0.145 | 116.618
7 | 1.642 | 0.01455 | -0.145 | 112.859
7.5 | 1.697 | 0.01576 | -0.145 | 107.661
8 | 1.747 | 0.01715 | -0.145 | 101.865
8.5 | 1.784 | 0.01884 | -0.145 | 94.704
9 | 1.814 | 0.02101 | -0.144 | 86.329
9.5 | 1.832 | 0.02376 | -0.143 | 77.075
10 | 1.84 | 0.02729 | -0.141 | 67.449
10.5 | 1.827 | 0.03199 | -0.14 | 57.098
11 | 1.778 | 0.03814 | -0.138 | 46.623
11.5 | 1.653 | 0.04684 | -0.135 | 35.296
12 | 1.058 | 0.067 | -0.13 | 15.784
12.5 | 1.077 | 0.07602 | -0.128 | 14.168
13 | 1.102 | 0.07997 | -0.127 | 13.781
13.5 | 1.133 | 0.07797 | -0.128 | 14.532
14 | 1.154 | 0.08803 | -0.126 | 13.104
14.5 | 1.179 | 0.08889 | -0.126 | 13.259
15 | 1.204 | 0.0963 | -0.125 | 12.502

## 80. Re 5M Mach 0.50 (2)
BIGFOIL.COM POLAR EXPORT
MH 126
MH 126 |  |  |  | Cl Max: | 1.7817 | at alpha= | 12 | deg
XFOIL ncrit=9 |  |  |  | L/D Max: | 155.709 | at alpha= | 5 | deg
Re: | 5000000 |  |  | Cd Min: | 0.24346 | at alpha= | -20 | deg
Mach: | 0.5 |  |  | Cl=0 at alpha= | -4.2194 | deg
|  |  |  | @ Cl=0.1, Cd= | 0.0071274
|  |  |  | @ Cl=0.4, Cd= | 0.0059333
|  |  |  | @ Cl=0.6, Cd= | 0.0061483
alpha (deg) | Cl | Cd | Cm | Cl/Cd
-20 | -0.5511 | 0.24346 | 0.0046 | -2.2636
-19.5 | -0.5314 | 0.23651 | 0.0011 | -2.2468
-19 | -0.5134 | 0.2287 | -0.0025 | -2.2449
-18.5 | -0.4863 | 0.21957 | -0.0093 | -2.2148
-18 | -0.454 | 0.20822 | -0.0191 | -2.1804
-17.5 | -0.4321 | 0.19606 | -0.0274 | -2.2039
-17 | -0.4096 | 0.18509 | -0.0353 | -2.213
-16.5 | -0.3849 | 0.17564 | -0.0424 | -2.1914
-16 | -0.3633 | 0.16566 | -0.0497 | -2.193
-15.5 | -0.3602 | 0.15126 | -0.0589 | -2.3813
-15 | -0.3589 | 0.13775 | -0.0682 | -2.6054
-14.5 | -0.3636 | 0.12434 | -0.0775 | -2.9242
-14 | -0.3835 | 0.11184 | -0.0838 | -3.429
-13.5 | -0.4095 | 0.09921 | -0.0904 | -4.1276
-13 | -0.4308 | 0.08681 | -0.0982 | -4.9626
-12.5 | -0.4516 | 0.07424 | -0.1072 | -6.083
-12 | -0.4664 | 0.0619 | -0.118 | -7.5347
-11.5 | -0.4938 | 0.05116 | -0.125 | -9.6521
-11 | -0.4867 | 0.03689 | -0.1475 | -13.1933
-10.5 | -0.4838 | 0.02868 | -0.1571 | -16.8689
-10 | -0.4864 | 0.02385 | -0.1562 | -20.3941
-9.5 | -0.4935 | 0.01952 | -0.1529 | -25.2818
-9 | -0.4954 | 0.01595 | -0.1482 | -31.0596
-8.5 | -0.4896 | 0.01338 | -0.1419 | -36.5919
-8 | -0.4783 | 0.01168 | -0.1343 | -40.9503
-7.5 | -0.4293 | 0.01075 | -0.1301 | -39.9349
-7 | -0.3706 | 0.01006 | -0.1271 | -36.839
-6.5 | -0.3074 | 0.00951 | -0.1248 | -32.3239
-6 | -0.2424 | 0.00901 | -0.1231 | -26.9034
-5.5 | -0.175 | 0.00867 | -0.1218 | -20.1845
-5 | -0.1071 | 0.00835 | -0.1208 | -12.8263
-4.5 | -0.0385 | 0.00813 | -0.1201 | -4.7355
-4 | 0.0301 | 0.00786 | -0.1196 | 3.8295
-3.5 | 0.0972 | 0.00715 | -0.1197 | 13.5944
-2.5 | 0.2362 | 0.00603 | -0.1207 | 39.1708
-2 | 0.3068 | 0.00592 | -0.121 | 51.8243
-1.5 | 0.3768 | 0.00592 | -0.1211 | 63.6486
-1 | 0.4467 | 0.00596 | -0.1213 | 74.9497
-0.5 | 0.5168 | 0.00603 | -0.1214 | 85.7048
0 | 0.5858 | 0.00613 | -0.1214 | 95.5628
0.5 | 0.6557 | 0.00622 | -0.1214 | 105.418
1 | 0.7241 | 0.00637 | -0.1212 | 113.6735
1.5 | 0.7936 | 0.00647 | -0.1211 | 122.6584
2 | 0.8615 | 0.00665 | -0.1206 | 129.5489
2.5 | 0.93 | 0.0068 | -0.1202 | 136.7647
3 | 0.9974 | 0.007 | -0.1194 | 142.4857
3.5 | 1.0634 | 0.00724 | -0.1183 | 146.8785
4 | 1.1296 | 0.00747 | -0.117 | 151.2182
4.5 | 1.1933 | 0.00773 | -0.1151 | 154.3726
5 | 1.2519 | 0.00804 | -0.1122 | 155.709
5.5 | 1.3096 | 0.00844 | -0.1089 | 155.1659
6 | 1.3664 | 0.00889 | -0.1055 | 153.7008
6.5 | 1.4218 | 0.00942 | -0.1017 | 150.9342
8.5 | 1.6173 | 0.01246 | -0.0821 | 129.7994
9 | 1.6569 | 0.01366 | -0.0762 | 121.2958
9.5 | 1.6915 | 0.01518 | -0.07 | 111.4295
10 | 1.7235 | 0.01702 | -0.0642 | 101.2632
10.5 | 1.747 | 0.01954 | -0.0583 | 89.4063
11 | 1.7659 | 0.02271 | -0.053 | 77.7587
11.5 | 1.7764 | 0.02682 | -0.0485 | 66.2342
12 | 1.7817 | 0.03175 | -0.0449 | 56.1165
12.5 | 1.7815 | 0.03748 | -0.0422 | 47.532
13 | 1.7648 | 0.04481 | -0.0405 | 39.3841
13.5 | 1.7343 | 0.05308 | -0.0392 | 32.6733
14 | 1.7142 | 0.06182 | -0.0399 | 27.7289
14.5 | 1.6884 | 0.07159 | -0.0417 | 23.5843
15 | 1.6578 | 0.08238 | -0.0449 | 20.1238
15.5 | 1.6353 | 0.09291 | -0.0485 | 17.6009
16 | 1.6157 | 0.10352 | -0.0527 | 15.6076
16.5 | 1.5934 | 0.11483 | -0.0579 | 13.8762
17 | 1.5738 | 0.1261 | -0.0635 | 12.4806

## 81. Re 6M Mach 0.00 (1)
BIGFOIL.COM POLAR EXPORT
MH 126
MH 126 |  |  |  | Cl Max: | 1.956 | at alpha= | 13.5 | deg
JavaFoil+Calcfoil stall+Eppler ext transition |  |  |  | L/D Max: | 220.645 | at alpha= | 7 | deg
Re: | 6000000 |  |  | Cd Min: | 0.00541 | at alpha= | 1.5 | deg
Mach: | 0 |  |  | Cl=0 at alpha= | -5.0164 | deg
|  |  |  | @ Cl=0.1, Cd= | 0.0062542
|  |  |  | @ Cl=0.4, Cd= | 0.0060585
|  |  |  | @ Cl=0.6, Cd= | 0.0063352
alpha (deg) | Cl | Cd | Cm | Cl/Cd
-20 | -0.783 | 0.11586 | -0.067 | -6.758
-19.5 | -0.816 | 0.08683 | -0.074 | -9.397
-19 | -0.837 | 0.072 | -0.078 | -11.625
-18.5 | -0.849 | 0.06507 | -0.079 | -13.047
-18 | -0.862 | 0.05626 | -0.081 | -15.316
-17.5 | -0.873 | 0.0477 | -0.084 | -18.299
-17 | -0.877 | 0.04272 | -0.085 | -20.539
-16.5 | -0.879 | 0.0382 | -0.087 | -23.014
-16 | -0.878 | 0.03378 | -0.088 | -25.994
-15.5 | -0.873 | 0.02986 | -0.09 | -29.249
-15 | -0.863 | 0.02716 | -0.091 | -31.785
-14.5 | -0.85 | 0.02468 | -0.092 | -34.449
-14 | -0.833 | 0.02258 | -0.093 | -36.887
-13.5 | -0.812 | 0.02063 | -0.095 | -39.355
-13 | -0.787 | 0.01873 | -0.096 | -42.021
-12.5 | -0.758 | 0.0172 | -0.097 | -44.055
-12 | -0.725 | 0.01578 | -0.098 | -45.945
-11.5 | -0.688 | 0.01462 | -0.099 | -47.066
-11 | -0.646 | 0.01355 | -0.1 | -47.704
-10.5 | -0.602 | 0.01267 | -0.101 | -47.505
-10 | -0.556 | 0.0118 | -0.103 | -47.1
-9.5 | -0.507 | 0.01109 | -0.104 | -45.717
-9 | -0.456 | 0.01047 | -0.105 | -43.585
-8.5 | -0.404 | 0.00993 | -0.106 | -40.659
-8 | -0.349 | 0.00945 | -0.107 | -36.957
-7.5 | -0.294 | 0.00903 | -0.108 | -32.542
-7 | -0.237 | 0.00868 | -0.109 | -27.267
-6.5 | -0.179 | 0.00842 | -0.11 | -21.2
-6 | -0.119 | 0.0082 | -0.111 | -14.55
-5.5 | -0.059 | 0.00772 | -0.113 | -7.707
-5 | 0.002 | 0.00668 | -0.114 | 0.285
-4.5 | 0.064 | 0.00644 | -0.114 | 9.888
-4 | 0.126 | 0.00612 | -0.115 | 20.557
-3.5 | 0.188 | 0.00599 | -0.115 | 31.347
-3 | 0.25 | 0.00601 | -0.116 | 41.6
-2.5 | 0.312 | 0.00603 | -0.117 | 51.697
-2 | 0.374 | 0.00605 | -0.117 | 61.741
-1.5 | 0.435 | 0.00607 | -0.118 | 71.746
-1 | 0.497 | 0.00614 | -0.118 | 80.959
-0.5 | 0.558 | 0.00622 | -0.119 | 89.754
0 | 0.62 | 0.00639 | -0.12 | 97.029
0.5 | 0.681 | 0.00648 | -0.12 | 105.235
1 | 0.743 | 0.00657 | -0.121 | 112.977
1.5 | 0.803 | 0.00541 | -0.121 | 148.349
2 | 0.864 | 0.00552 | -0.122 | 156.504
2.5 | 0.924 | 0.00565 | -0.122 | 163.646
3 | 0.984 | 0.00578 | -0.123 | 170.358
3.5 | 1.044 | 0.0059 | -0.123 | 177.041
4 | 1.104 | 0.00606 | -0.124 | 182.19
4.5 | 1.163 | 0.00626 | -0.124 | 185.905
5 | 1.222 | 0.00641 | -0.125 | 190.602
5.5 | 1.28 | 0.00668 | -0.125 | 191.742
6 | 1.338 | 0.0069 | -0.125 | 193.948
6.5 | 1.396 | 0.00722 | -0.126 | 193.424
7 | 1.452 | 0.00658 | -0.126 | 220.645
7.5 | 1.508 | 0.00684 | -0.127 | 220.428
8 | 1.563 | 0.00712 | -0.127 | 219.619
8.5 | 1.616 | 0.01209 | -0.127 | 133.651
9 | 1.669 | 0.01274 | -0.128 | 130.963
9.5 | 1.719 | 0.01331 | -0.128 | 129.129
10 | 1.768 | 0.01418 | -0.128 | 124.622
10.5 | 1.812 | 0.01497 | -0.128 | 121.015
11 | 1.853 | 0.0159 | -0.129 | 116.568
11.5 | 1.888 | 0.01708 | -0.129 | 110.54
12 | 1.916 | 0.01825 | -0.128 | 104.96
12.5 | 1.936 | 0.01982 | -0.128 | 97.664
13 | 1.949 | 0.02145 | -0.127 | 90.86
13.5 | 1.956 | 0.02325 | -0.127 | 84.119
14 | 1.955 | 0.02572 | -0.126 | 76.01
14.5 | 1.951 | 0.02827 | -0.125 | 69.001
15 | 1.942 | 0.03076 | -0.125 | 63.149
15.5 | 1.926 | 0.0345 | -0.124 | 55.811
16 | 1.908 | 0.03748 | -0.123 | 50.919
16.5 | 1.885 | 0.04129 | -0.123 | 45.639
17 | 1.858 | 0.04499 | -0.122 | 41.294
17.5 | 1.827 | 0.04896 | -0.121 | 37.325
18 | 1.794 | 0.05263 | -0.121 | 34.097
18.5 | 1.755 | 0.05792 | -0.12 | 30.308

## 82. Re 6M Mach 0.00 (2)
BIGFOIL.COM POLAR EXPORT
MH 126
MH 126 |  |  |  | Cl Max: | 1.8105 | at alpha= | 16.5 | deg
XFOIL ncrit=9 |  |  |  | L/D Max: | 164.512 | at alpha= | 7 | deg
Re: | 6000000 |  |  | Cd Min: | 0.0844 | at alpha= | 20 | deg
Mach: | 0 |  |  | Cl=0 at alpha= | -4.4665 | deg
|  |  |  | @ Cl=0.1, Cd= | 0.0062195
|  |  |  | @ Cl=0.4, Cd= | 0.0053896
|  |  |  | @ Cl=0.6, Cd= | 0.0056115
alpha (deg) | Cl | Cd | Cm | Cl/Cd
-20 | -1.3648 | 0.05325 | -0.0784 | -25.63
-19.5 | -1.3667 | 0.04788 | -0.0797 | -28.5443
-19 | -1.3686 | 0.04265 | -0.0807 | -32.0891
-18.5 | -1.367 | 0.03809 | -0.0811 | -35.8887
-18 | -1.3636 | 0.03407 | -0.0808 | -40.0235
-17.5 | -1.3262 | 0.03046 | -0.0857 | -43.5391
-17 | -1.282 | 0.02722 | -0.0909 | -47.0977
-16.5 | -1.2387 | 0.02447 | -0.095 | -50.6212
-16 | -1.1953 | 0.02178 | -0.0991 | -54.8806
-15.5 | -1.148 | 0.01933 | -0.1033 | -59.3895
-15 | -1.1207 | 0.01734 | -0.1025 | -64.6309
-14.5 | -1.0792 | 0.01565 | -0.1038 | -68.9585
-14 | -1.0278 | 0.01427 | -0.1062 | -72.0252
-13.5 | -0.9717 | 0.0131 | -0.1089 | -74.1756
-12.5 | -0.8756 | 0.01157 | -0.1083 | -75.6785
-12 | -0.8149 | 0.01073 | -0.1104 | -75.9459
-11.5 | -0.7341 | 0.0102 | -0.1163 | -71.9706
-11 | -0.6985 | 0.01002 | -0.1126 | -69.7106
-10.5 | -0.6531 | 0.00975 | -0.1109 | -66.9846
-10 | -0.604 | 0.00948 | -0.1098 | -63.7131
-9.5 | -0.5547 | 0.00912 | -0.1088 | -60.8224
-9 | -0.5027 | 0.00883 | -0.1083 | -56.9309
-8.5 | -0.4495 | 0.0086 | -0.1079 | -52.2674
-8 | -0.3952 | 0.00839 | -0.1076 | -47.1037
-7.5 | -0.3407 | 0.00814 | -0.1074 | -41.855
-7 | -0.2857 | 0.00793 | -0.1073 | -36.0277
-6.5 | -0.2298 | 0.00777 | -0.1073 | -29.5753
-6 | -0.1735 | 0.00759 | -0.1074 | -22.859
-5.5 | -0.117 | 0.00743 | -0.1075 | -15.747
-5 | -0.0601 | 0.00727 | -0.1077 | -8.2669
-4.5 | -0.0038 | 0.00693 | -0.108 | -0.54834
-4 | 0.0529 | 0.00655 | -0.1083 | 8.0763
-3.5 | 0.1099 | 0.00615 | -0.1088 | 17.8699
-3 | 0.1676 | 0.00575 | -0.1095 | 29.1478
-2.5 | 0.2259 | 0.00548 | -0.1101 | 41.2226
-2 | 0.2844 | 0.00541 | -0.1106 | 52.5693
-1.5 | 0.3426 | 0.00537 | -0.1111 | 63.7989
-1 | 0.4011 | 0.00539 | -0.1115 | 74.4156
-0.5 | 0.4596 | 0.00544 | -0.112 | 84.4853
0 | 0.5175 | 0.00553 | -0.1123 | 93.5805
0.5 | 0.576 | 0.00557 | -0.1128 | 103.4111
1 | 0.6338 | 0.00567 | -0.1131 | 111.7813
1.5 | 0.6916 | 0.00576 | -0.1135 | 120.0694
2 | 0.7492 | 0.00586 | -0.1138 | 127.8498
2.5 | 0.8062 | 0.00599 | -0.114 | 134.591
3 | 0.8636 | 0.00609 | -0.1144 | 141.8062
3.5 | 0.9197 | 0.00626 | -0.1145 | 146.9169
4 | 0.9761 | 0.00639 | -0.1147 | 152.7543
4.5 | 1.0318 | 0.00657 | -0.1147 | 157.0472
5 | 1.0866 | 0.00678 | -0.1146 | 160.2655
5.5 | 1.1406 | 0.00701 | -0.1145 | 162.7104
6 | 1.1939 | 0.00728 | -0.1141 | 163.9973
6.5 | 1.2464 | 0.00758 | -0.1137 | 164.4327
7 | 1.298 | 0.00789 | -0.1131 | 164.512
7.5 | 1.3486 | 0.00824 | -0.1124 | 163.665
8 | 1.3981 | 0.00862 | -0.1115 | 162.1926
8.5 | 1.4463 | 0.00903 | -0.1104 | 160.1661
9 | 1.4928 | 0.00948 | -0.109 | 157.4684
9.5 | 1.5375 | 0.00996 | -0.1073 | 154.3675
10 | 1.577 | 0.01046 | -0.1046 | 150.7648
10.5 | 1.6109 | 0.01106 | -0.1008 | 145.651
11 | 1.6417 | 0.01181 | -0.0967 | 139.0093
11.5 | 1.6709 | 0.01261 | -0.0925 | 132.5059
12 | 1.6984 | 0.0135 | -0.0882 | 125.8074
12.5 | 1.7228 | 0.01451 | -0.0836 | 118.7319
13 | 1.745 | 0.01565 | -0.079 | 111.5016
14 | 1.7731 | 0.01859 | -0.0684 | 95.3792
14.5 | 1.7857 | 0.02067 | -0.0641 | 86.3909
15 | 1.7959 | 0.02314 | -0.0601 | 77.6102
15.5 | 1.8039 | 0.02607 | -0.0568 | 69.1945
16 | 1.8096 | 0.02953 | -0.0539 | 61.2801
16.5 | 1.8105 | 0.03374 | -0.0517 | 53.6603
17 | 1.8086 | 0.03863 | -0.0501 | 46.8185
17.5 | 1.8037 | 0.04421 | -0.0492 | 40.7985
18 | 1.798 | 0.05033 | -0.0491 | 35.7242
18.5 | 1.786 | 0.05757 | -0.0497 | 31.0231
19 | 1.7684 | 0.06592 | -0.0511 | 26.8265
19.5 | 1.7504 | 0.07482 | -0.0532 | 23.3948
20 | 1.7304 | 0.0844 | -0.0561 | 20.5024

## 83. Re 6M Mach 0.10 (1)
BIGFOIL.COM POLAR EXPORT
MH 126
MH 126 |  |  |  | Cl Max: | 1.952 | at alpha= | 13.5 | deg
JavaFoil+Calcfoil stall+Eppler ext transition |  |  |  | L/D Max: | 220.157 | at alpha= | 7.5 | deg
Re: | 6000000 |  |  | Cd Min: | 0.00535 | at alpha= | 1 | deg
Mach: | 0.1 |  |  | Cl=0 at alpha= | -5.0164 | deg
|  |  |  | @ Cl=0.1, Cd= | 0.0063084
|  |  |  | @ Cl=0.4, Cd= | 0.0060602
|  |  |  | @ Cl=0.6, Cd= | 0.0063169
alpha (deg) | Cl | Cd | Cm | Cl/Cd
-20 | -0.736 | 0.12625 | -0.064 | -5.832
-19.5 | -0.76 | 0.1084 | -0.069 | -7.013
-19 | -0.789 | 0.08642 | -0.074 | -9.127
-18.5 | -0.802 | 0.07989 | -0.076 | -10.043
-18 | -0.826 | 0.06303 | -0.08 | -13.109
-17.5 | -0.841 | 0.05318 | -0.083 | -15.822
-17 | -0.853 | 0.04529 | -0.085 | -18.83
-16.5 | -0.858 | 0.04024 | -0.086 | -21.326
-16 | -0.86 | 0.03537 | -0.088 | -24.323
-15.5 | -0.859 | 0.03103 | -0.09 | -27.678
-15 | -0.852 | 0.02816 | -0.091 | -30.241
-14.5 | -0.841 | 0.0257 | -0.092 | -32.708
-14 | -0.826 | 0.02324 | -0.094 | -35.546
-13.5 | -0.806 | 0.0212 | -0.095 | -38.035
-13 | -0.783 | 0.01918 | -0.096 | -40.84
-12.5 | -0.756 | 0.01757 | -0.097 | -43.013
-12 | -0.724 | 0.0161 | -0.099 | -44.974
-11.5 | -0.688 | 0.01489 | -0.1 | -46.204
-11 | -0.647 | 0.01378 | -0.101 | -46.939
-10.5 | -0.603 | 0.01283 | -0.102 | -46.984
-10 | -0.557 | 0.01195 | -0.103 | -46.573
-9.5 | -0.508 | 0.01123 | -0.104 | -45.221
-9 | -0.457 | 0.01058 | -0.105 | -43.228
-8.5 | -0.405 | 0.01003 | -0.106 | -40.379
-8 | -0.351 | 0.00954 | -0.107 | -36.744
-7.5 | -0.295 | 0.00912 | -0.108 | -32.308
-7 | -0.238 | 0.00876 | -0.109 | -27.124
-6.5 | -0.179 | 0.00847 | -0.11 | -21.153
-6 | -0.12 | 0.00824 | -0.111 | -14.537
-5.5 | -0.059 | 0.00801 | -0.113 | -7.425
-5 | 0.002 | 0.00777 | -0.114 | 0.247
-4.5 | 0.064 | 0.0065 | -0.115 | 9.845
-4 | 0.126 | 0.00617 | -0.115 | 20.489
-3.5 | 0.189 | 0.00603 | -0.116 | 31.301
-3 | 0.251 | 0.00604 | -0.117 | 41.607
-2.5 | 0.313 | 0.00602 | -0.117 | 52.019
-2 | 0.375 | 0.00604 | -0.118 | 62.145
-1.5 | 0.437 | 0.00609 | -0.118 | 71.779
-1 | 0.499 | 0.00614 | -0.119 | 81.37
-0.5 | 0.561 | 0.00621 | -0.12 | 90.297
0 | 0.623 | 0.00638 | -0.12 | 97.637
0.5 | 0.685 | 0.00649 | -0.121 | 105.547
1 | 0.746 | 0.00535 | -0.121 | 139.454
1.5 | 0.807 | 0.0054 | -0.122 | 149.472
2 | 0.868 | 0.00554 | -0.122 | 156.655
2.5 | 0.929 | 0.00567 | -0.123 | 163.801
3 | 0.989 | 0.00577 | -0.123 | 171.557
3.5 | 1.049 | 0.00591 | -0.124 | 177.514
4 | 1.109 | 0.0061 | -0.124 | 181.76
4.5 | 1.169 | 0.00625 | -0.125 | 187.036
5 | 1.228 | 0.00646 | -0.125 | 190.107
5.5 | 1.287 | 0.00671 | -0.126 | 191.866
6 | 1.345 | 0.00696 | -0.126 | 193.13
6.5 | 1.402 | 0.00722 | -0.126 | 194.269
7 | 1.459 | 0.00665 | -0.127 | 219.501
7.5 | 1.515 | 0.00688 | -0.127 | 220.157
8 | 1.57 | 0.01162 | -0.128 | 135.118
8.5 | 1.623 | 0.01224 | -0.128 | 132.608
9 | 1.676 | 0.01289 | -0.128 | 130.045
9.5 | 1.726 | 0.01351 | -0.129 | 127.755
10 | 1.774 | 0.01437 | -0.129 | 123.462
10.5 | 1.819 | 0.01521 | -0.129 | 119.568
11 | 1.859 | 0.01617 | -0.129 | 114.959
11.5 | 1.892 | 0.01739 | -0.129 | 108.759
12 | 1.917 | 0.01864 | -0.129 | 102.884
12.5 | 1.937 | 0.02037 | -0.128 | 95.074
13 | 1.948 | 0.02203 | -0.128 | 88.432
13.5 | 1.952 | 0.02402 | -0.127 | 81.286
14 | 1.95 | 0.02652 | -0.126 | 73.519
14.5 | 1.943 | 0.02921 | -0.126 | 66.506
15 | 1.931 | 0.03198 | -0.125 | 60.372
15.5 | 1.911 | 0.03583 | -0.124 | 53.35
16 | 1.89 | 0.03895 | -0.123 | 48.517
16.5 | 1.863 | 0.04275 | -0.123 | 43.564
17 | 1.831 | 0.04695 | -0.122 | 38.995
17.5 | 1.797 | 0.0505 | -0.122 | 35.58
18 | 1.756 | 0.05556 | -0.121 | 31.612
18.5 | 1.712 | 0.06148 | -0.12 | 27.849

## 84. Re 6M Mach 0.10 (2)
BIGFOIL.COM POLAR EXPORT
MH 126
MH 126 |  |  |  | Cl Max: | 1.8046 | at alpha= | 16 | deg
XFOIL ncrit=9 |  |  |  | L/D Max: | 164.744 | at alpha= | 6.5 | deg
Re: | 6000000 |  |  | Cd Min: | 0.08996 | at alpha= | 20 | deg
Mach: | 0.1 |  |  | Cl=0 at alpha= | -4.4596 | deg
|  |  |  | @ Cl=0.1, Cd= | 0.00625
|  |  |  | @ Cl=0.4, Cd= | 0.0054086
|  |  |  | @ Cl=0.6, Cd= | 0.0056226
alpha (deg) | Cl | Cd | Cm | Cl/Cd
-20 | -1.3333 | 0.0592 | -0.0781 | -22.522
-19.5 | -1.342 | 0.05275 | -0.08 | -25.4408
-19 | -1.3462 | 0.04704 | -0.0813 | -28.6182
-18.5 | -1.3482 | 0.04179 | -0.0822 | -32.2613
-18 | -1.348 | 0.03713 | -0.0825 | -36.3049
-17.5 | -1.319 | 0.03311 | -0.0865 | -39.8369
-17 | -1.2781 | 0.02935 | -0.0919 | -43.5468
-16.5 | -1.2378 | 0.02619 | -0.0961 | -47.2623
-16 | -1.1941 | 0.02347 | -0.1 | -50.8777
-15.5 | -1.1488 | 0.02079 | -0.104 | -55.2573
-15 | -1.1002 | 0.01851 | -0.1078 | -59.4381
-14.5 | -1.0825 | 0.01648 | -0.1051 | -65.6857
-14 | -1.0324 | 0.01491 | -0.1074 | -69.2421
-13.5 | -0.9774 | 0.01356 | -0.1102 | -72.0796
-13 | -0.9169 | 0.01254 | -0.1129 | -73.118
-12.5 | -0.8821 | 0.01182 | -0.1097 | -74.6277
-12 | -0.8224 | 0.01096 | -0.1114 | -75.0365
-11.5 | -0.7378 | 0.01034 | -0.1179 | -71.354
-11 | -0.7033 | 0.01014 | -0.1139 | -69.359
-10.5 | -0.6579 | 0.00985 | -0.112 | -66.7919
-10 | -0.6088 | 0.00957 | -0.1108 | -63.6155
-9.5 | -0.5589 | 0.00922 | -0.1098 | -60.6182
-9 | -0.5069 | 0.0089 | -0.1091 | -56.9551
-8.5 | -0.4533 | 0.00866 | -0.1086 | -52.3441
-8 | -0.3988 | 0.00844 | -0.1083 | -47.2512
-7.5 | -0.3438 | 0.0082 | -0.1081 | -41.9268
-6.5 | -0.2322 | 0.0078 | -0.1079 | -29.7692
-6 | -0.1755 | 0.00762 | -0.1079 | -23.0315
-5.5 | -0.1186 | 0.00745 | -0.108 | -15.9195
-5 | -0.0613 | 0.0073 | -0.1082 | -8.3973
-4.5 | -0.0046 | 0.00697 | -0.1084 | -0.65997
-4 | 0.0524 | 0.00658 | -0.1088 | 7.9635
-3 | 0.1678 | 0.00578 | -0.1099 | 29.0311
-2.5 | 0.2265 | 0.0055 | -0.1105 | 41.1818
-2 | 0.2854 | 0.00542 | -0.111 | 52.6568
-1.5 | 0.3441 | 0.00538 | -0.1115 | 63.9591
-1 | 0.4028 | 0.00541 | -0.1119 | 74.4547
-0.5 | 0.4618 | 0.00545 | -0.1124 | 84.7339
0 | 0.5201 | 0.00554 | -0.1127 | 93.8809
0.5 | 0.5789 | 0.00559 | -0.1131 | 103.5599
1 | 0.6371 | 0.00568 | -0.1135 | 112.1655
1.5 | 0.6952 | 0.00578 | -0.1138 | 120.2768
2 | 0.7533 | 0.00587 | -0.1141 | 128.3305
2.5 | 0.8105 | 0.00601 | -0.1143 | 134.8586
3 | 0.8683 | 0.00611 | -0.1147 | 142.1113
3.5 | 0.9249 | 0.00628 | -0.1148 | 147.2771
4 | 0.9815 | 0.00642 | -0.1149 | 152.8816
4.5 | 1.0376 | 0.0066 | -0.1149 | 157.2121
5 | 1.0929 | 0.0068 | -0.1148 | 160.7206
5.5 | 1.1473 | 0.00704 | -0.1146 | 162.9688
6 | 1.2009 | 0.00732 | -0.1142 | 164.0574
6.5 | 1.2537 | 0.00761 | -0.1137 | 164.7438
7 | 1.3056 | 0.00794 | -0.1131 | 164.4332
7.5 | 1.3564 | 0.00829 | -0.1123 | 163.6188
8 | 1.4062 | 0.00867 | -0.1113 | 162.1915
8.5 | 1.4545 | 0.00909 | -0.1101 | 160.011
9 | 1.501 | 0.00955 | -0.1085 | 157.1728
9.5 | 1.5454 | 0.01004 | -0.1066 | 153.9243
10 | 1.5829 | 0.01055 | -0.1033 | 150.0379
10.5 | 1.6168 | 0.01117 | -0.0995 | 144.7449
11 | 1.6477 | 0.01195 | -0.0952 | 137.8828
11.5 | 1.677 | 0.01279 | -0.0909 | 131.1181
12 | 1.7043 | 0.01371 | -0.0865 | 124.3107
12.5 | 1.728 | 0.01478 | -0.0818 | 116.9147
13 | 1.7485 | 0.01602 | -0.0769 | 109.1448
14 | 1.7748 | 0.01923 | -0.0662 | 92.2933
14.5 | 1.786 | 0.02151 | -0.0619 | 83.0311
15 | 1.7944 | 0.02427 | -0.058 | 73.9349
15.5 | 1.8009 | 0.02751 | -0.0548 | 65.4635
16 | 1.8046 | 0.03135 | -0.0522 | 57.563
16.5 | 1.8043 | 0.03591 | -0.0502 | 50.2451
17 | 1.8015 | 0.04113 | -0.0489 | 43.8001
17.5 | 1.7929 | 0.04739 | -0.0484 | 37.8329
18 | 1.7844 | 0.05408 | -0.0486 | 32.9956
18.5 | 1.7722 | 0.06162 | -0.0496 | 28.7601
19 | 1.7523 | 0.07054 | -0.0514 | 24.8412
19.5 | 1.7331 | 0.07985 | -0.054 | 21.7044
20 | 1.7113 | 0.08996 | -0.0573 | 19.0229

## 85. Re 6M Mach 0.25 (1)
BIGFOIL.COM POLAR EXPORT
MH 126
MH 126 |  |  |  | Cl Max: | 1.933 | at alpha= | 12.5 | deg
JavaFoil+Calcfoil stall+Eppler ext transition |  |  |  | L/D Max: | 217.661 | at alpha= | 7 | deg
Re: | 6000000 |  |  | Cd Min: | 0.00534 | at alpha= | 0.5 | deg
Mach: | 0.25 |  |  | Cl=0 at alpha= | -5.0159 | deg
|  |  |  | @ Cl=0.1, Cd= | 0.0064075
|  |  |  | @ Cl=0.4, Cd= | 0.00611
|  |  |  | @ Cl=0.6, Cd= | 0.0063637
alpha (deg) | Cl | Cd | Cm | Cl/Cd
-19 | -0.451 | 0.1644 | -0.047 | -2.742
-18.5 | -0.494 | 0.15231 | -0.048 | -3.241
-18 | -0.533 | 0.14396 | -0.049 | -3.7
-17.5 | -0.568 | 0.13351 | -0.052 | -4.258
-17 | -0.602 | 0.12049 | -0.057 | -4.996
-16.5 | -0.629 | 0.11199 | -0.06 | -5.62
-16 | -0.69 | 0.06582 | -0.081 | -10.489
-15.5 | -0.728 | 0.04625 | -0.088 | -15.749
-15 | -0.749 | 0.03789 | -0.09 | -19.771
-14.5 | -0.761 | 0.03264 | -0.093 | -23.302
-14 | -0.765 | 0.02834 | -0.094 | -26.994
-13.5 | -0.761 | 0.02523 | -0.096 | -30.177
-13 | -0.752 | 0.02215 | -0.098 | -33.947
-12.5 | -0.734 | 0.02025 | -0.099 | -36.254
-12 | -0.712 | 0.01816 | -0.1 | -39.183
-11.5 | -0.681 | 0.01678 | -0.101 | -40.602
-11 | -0.644 | 0.01534 | -0.103 | -42.005
-10.5 | -0.604 | 0.01404 | -0.104 | -43.01
-10 | -0.56 | 0.013 | -0.105 | -43.067
-9.5 | -0.513 | 0.01206 | -0.106 | -42.555
-9 | -0.463 | 0.01132 | -0.107 | -40.927
-8.5 | -0.411 | 0.01066 | -0.109 | -38.555
-8 | -0.357 | 0.01008 | -0.11 | -35.381
-7.5 | -0.3 | 0.00957 | -0.111 | -31.368
-7 | -0.242 | 0.00915 | -0.112 | -26.477
-6.5 | -0.183 | 0.0088 | -0.113 | -20.785
-6 | -0.122 | 0.00853 | -0.114 | -14.352
-5.5 | -0.061 | 0.00827 | -0.115 | -7.332
-5 | 0.002 | 0.00803 | -0.116 | 0.243
-4.5 | 0.066 | 0.00662 | -0.118 | 9.933
-4 | 0.13 | 0.00622 | -0.119 | 20.874
-3.5 | 0.194 | 0.00612 | -0.119 | 31.695
-3 | 0.258 | 0.0061 | -0.12 | 42.315
-2.5 | 0.322 | 0.00611 | -0.12 | 52.684
-2 | 0.386 | 0.00609 | -0.121 | 63.331
-1.5 | 0.449 | 0.00618 | -0.122 | 72.711
-1 | 0.513 | 0.00623 | -0.122 | 82.333
-0.5 | 0.576 | 0.0063 | -0.123 | 91.474
0 | 0.64 | 0.00647 | -0.124 | 98.915
0.5 | 0.703 | 0.00534 | -0.124 | 131.521
1 | 0.766 | 0.00539 | -0.125 | 141.996
1.5 | 0.829 | 0.00546 | -0.125 | 151.686
2 | 0.891 | 0.00558 | -0.126 | 159.596
2.5 | 0.953 | 0.00572 | -0.126 | 166.628
3 | 1.015 | 0.00588 | -0.127 | 172.84
3.5 | 1.077 | 0.00603 | -0.127 | 178.656
4 | 1.138 | 0.0062 | -0.128 | 183.707
4.5 | 1.199 | 0.00641 | -0.128 | 187.01
5 | 1.26 | 0.00661 | -0.129 | 190.486
5.5 | 1.32 | 0.00691 | -0.129 | 190.852
6 | 1.379 | 0.00634 | -0.129 | 217.403
6.5 | 1.437 | 0.00661 | -0.13 | 217.592
7 | 1.495 | 0.00687 | -0.13 | 217.661
7.5 | 1.551 | 0.01167 | -0.131 | 132.916
8 | 1.607 | 0.01232 | -0.131 | 130.494
8.5 | 1.661 | 0.01301 | -0.131 | 127.682
9 | 1.714 | 0.01362 | -0.132 | 125.804
9.5 | 1.762 | 0.01463 | -0.132 | 120.459
10 | 1.809 | 0.01556 | -0.132 | 116.24
10.5 | 1.851 | 0.01661 | -0.132 | 111.468
11 | 1.883 | 0.01791 | -0.132 | 105.144
11.5 | 1.905 | 0.01951 | -0.131 | 97.619
12 | 1.921 | 0.02129 | -0.131 | 90.255
12.5 | 1.933 | 0.0235 | -0.13 | 82.24
13 | 1.932 | 0.02588 | -0.129 | 74.66
13.5 | 1.921 | 0.0289 | -0.129 | 66.449
14 | 1.902 | 0.03204 | -0.128 | 59.351
14.5 | 1.871 | 0.0365 | -0.127 | 51.271
15 | 1.836 | 0.04031 | -0.126 | 45.554
15.5 | 1.792 | 0.04485 | -0.125 | 39.949
16 | 1.74 | 0.04909 | -0.124 | 35.451
16.5 | 1.679 | 0.05435 | -0.123 | 30.883
17 | 1.608 | 0.06118 | -0.122 | 26.283
17.5 | 1.532 | 0.0676 | -0.121 | 22.657

## 86. Re 6M Mach 0.25 (2)
BIGFOIL.COM POLAR EXPORT
MH 126
MH 126 |  |  |  | Cl Max: | 1.7837 | at alpha= | 15 | deg
XFOIL ncrit=9 |  |  |  | L/D Max: | 164.962 | at alpha= | 6.5 | deg
Re: | 6000000 |  |  | Cd Min: | 0.11886 | at alpha= | 20 | deg
Mach: | 0.25 |  |  | Cl=0 at alpha= | -4.4226 | deg
|  |  |  | @ Cl=0.1, Cd= | 0.0063702
|  |  |  | @ Cl=0.4, Cd= | 0.0054718
|  |  |  | @ Cl=0.6, Cd= | 0.0056874
alpha (deg) | Cl | Cd | Cm | Cl/Cd
-20 | -1.0428 | 0.11011 | -0.0582 | -9.4705
-19.5 | -1.096 | 0.09554 | -0.0664 | -11.4716
-19 | -1.1374 | 0.08321 | -0.0729 | -13.669
-18.5 | -1.1723 | 0.07224 | -0.0783 | -16.2279
-18 | -1.1964 | 0.06309 | -0.0823 | -18.9634
-17.5 | -1.2049 | 0.05545 | -0.0859 | -21.7295
-17 | -1.1912 | 0.04713 | -0.0946 | -25.2748
-16.5 | -1.1742 | 0.04077 | -0.1001 | -28.8006
-16 | -1.1548 | 0.03529 | -0.1045 | -32.7232
-15.5 | -1.1294 | 0.03054 | -0.1085 | -36.981
-15 | -1.0955 | 0.02668 | -0.112 | -41.0607
-14.5 | -1.0526 | 0.02321 | -0.1161 | -45.3511
-14 | -1.0368 | 0.02052 | -0.1135 | -50.5263
-13.5 | -0.9964 | 0.01759 | -0.1158 | -56.6458
-13 | -0.9422 | 0.01549 | -0.1187 | -60.8263
-12.5 | -0.8873 | 0.01379 | -0.1209 | -64.3437
-12 | -0.8553 | 0.01243 | -0.1182 | -68.8093
-11.5 | -0.7432 | 0.01143 | -0.1291 | -65.0219
-11 | -0.7242 | 0.01099 | -0.122 | -65.8963
-10.5 | -0.6821 | 0.01053 | -0.1189 | -64.7768
-10 | -0.6336 | 0.01012 | -0.1168 | -62.6087
-9.5 | -0.5819 | 0.00976 | -0.1152 | -59.6209
-9 | -0.5292 | 0.00939 | -0.1139 | -56.3578
-8.5 | -0.4746 | 0.009 | -0.1129 | -52.7333
-8 | -0.4187 | 0.00873 | -0.1121 | -47.9611
-7.5 | -0.3613 | 0.00848 | -0.1116 | -42.6061
-7 | -0.3038 | 0.0082 | -0.1112 | -37.0488
-6.5 | -0.2457 | 0.00797 | -0.1109 | -30.8281
-6 | -0.1867 | 0.0078 | -0.1108 | -23.9359
-5.5 | -0.1279 | 0.0076 | -0.1107 | -16.8289
-5 | -0.0684 | 0.00745 | -0.1107 | -9.1812
-4.5 | -0.0091 | 0.00721 | -0.1108 | -1.2621
-4 | 0.0497 | 0.00675 | -0.111 | 7.363
-3.5 | 0.1093 | 0.0063 | -0.1115 | 17.3492
-3 | 0.1692 | 0.00587 | -0.1121 | 28.8245
-2.5 | 0.2296 | 0.00559 | -0.1126 | 41.0733
-2 | 0.2907 | 0.0055 | -0.1131 | 52.8545
-1.5 | 0.3518 | 0.00544 | -0.1136 | 64.6691
-1 | 0.4125 | 0.00548 | -0.114 | 75.2737
-0.5 | 0.4733 | 0.00554 | -0.1144 | 85.4332
0 | 0.5341 | 0.00559 | -0.1148 | 95.5456
0.5 | 0.5944 | 0.00568 | -0.1151 | 104.6479
1 | 0.6551 | 0.00576 | -0.1154 | 113.7326
1.5 | 0.7148 | 0.00588 | -0.1156 | 121.5646
2 | 0.7752 | 0.00597 | -0.1159 | 129.8492
2.5 | 0.8346 | 0.00611 | -0.1161 | 136.5957
3 | 0.8941 | 0.00624 | -0.1162 | 143.2853
3.5 | 0.9533 | 0.00638 | -0.1163 | 149.4201
4 | 1.0113 | 0.00658 | -0.1161 | 153.693
4.5 | 1.0691 | 0.00678 | -0.1159 | 157.6844
5 | 1.1268 | 0.00698 | -0.1157 | 161.4327
5.5 | 1.1833 | 0.00723 | -0.1152 | 163.6653
6 | 1.2388 | 0.00752 | -0.1145 | 164.734
6.5 | 1.2933 | 0.00784 | -0.1137 | 164.9617
7 | 1.3467 | 0.00818 | -0.1126 | 164.6333
7.5 | 1.3985 | 0.00858 | -0.1112 | 162.9953
8 | 1.4489 | 0.00901 | -0.1095 | 160.8102
8.5 | 1.4969 | 0.00948 | -0.1074 | 157.9008
9 | 1.5384 | 0.00994 | -0.104 | 154.7686
9.5 | 1.5773 | 0.01052 | -0.1001 | 149.9335
10 | 1.6162 | 0.01115 | -0.0964 | 144.9507
10.5 | 1.6507 | 0.0119 | -0.0921 | 138.7143
11 | 1.6798 | 0.01286 | -0.087 | 130.6221
11.5 | 1.7081 | 0.01389 | -0.0821 | 122.9734
12 | 1.7319 | 0.01513 | -0.0768 | 114.4679
12.5 | 1.7506 | 0.01668 | -0.0713 | 104.952
13 | 1.7646 | 0.01861 | -0.0658 | 94.82
13.5 | 1.7708 | 0.0208 | -0.0599 | 85.1346
14 | 1.7786 | 0.0238 | -0.0555 | 74.7311
14.5 | 1.7831 | 0.02744 | -0.0518 | 64.9818
15 | 1.7837 | 0.03184 | -0.0489 | 56.0207
15.5 | 1.7806 | 0.03701 | -0.0469 | 48.1113
16 | 1.7738 | 0.04302 | -0.0457 | 41.232
16.5 | 1.7635 | 0.04983 | -0.0454 | 35.3903
17 | 1.7522 | 0.05724 | -0.0459 | 30.6115
17.5 | 1.7327 | 0.06603 | -0.0473 | 26.2411
18 | 1.7119 | 0.07547 | -0.0496 | 22.6832
18.5 | 1.6903 | 0.08546 | -0.0526 | 19.7788
19 | 1.6643 | 0.09649 | -0.0566 | 17.2484
19.5 | 1.6407 | 0.10753 | -0.0611 | 15.2581
20 | 1.617 | 0.11886 | -0.0662 | 13.6042

## 87. Re 6M Mach 0.50 (1)
BIGFOIL.COM POLAR EXPORT
MH 126
MH 126 |  |  |  | Cl Max: | 1.843 | at alpha= | 10 | deg
JavaFoil+Calcfoil stall+Eppler ext transition |  |  |  | L/D Max: | 212.487 | at alpha= | 4.5 | deg
Re: | 6000000 |  |  | Cd Min: | 0.00535 | at alpha= | -1.5 | deg
Mach: | 0.5 |  |  | Cl=0 at alpha= | -5.0147 | deg
|  |  |  | @ Cl=0.1, Cd= | 0.0071875
|  |  |  | @ Cl=0.4, Cd= | 0.0053815
|  |  |  | @ Cl=0.6, Cd= | 0.005427
alpha (deg) | Cl | Cd | Cm | Cl/Cd
-20 | -0.851 | 0.15529 | -0.064 | -5.482
-19.5 | -0.828 | 0.15541 | -0.068 | -5.329
-19 | -0.801 | 0.14617 | -0.069 | -5.48
-18.5 | -0.772 | 0.13905 | -0.069 | -5.551
-18 | -0.74 | 0.13599 | -0.066 | -5.443
-17.5 | -0.71 | 0.13254 | -0.064 | -5.354
-17 | -0.68 | 0.12917 | -0.062 | -5.265
-16.5 | -0.652 | 0.12524 | -0.062 | -5.205
-16 | -0.627 | 0.12009 | -0.067 | -5.221
-15.5 | -0.6 | 0.11093 | -0.069 | -5.406
-15 | -0.568 | 0.11041 | -0.065 | -5.149
-14.5 | -0.539 | 0.1062 | -0.062 | -5.073
-14 | -0.509 | 0.10134 | -0.059 | -5.026
-13.5 | -0.481 | 0.09847 | -0.059 | -4.884
-13 | -0.453 | 0.09778 | -0.061 | -4.636
-12.5 | -0.425 | 0.09063 | -0.061 | -4.691
-12 | -0.397 | 0.08385 | -0.06 | -4.729
-11.5 | -0.369 | 0.07706 | -0.063 | -4.787
-11 | -0.343 | 0.06902 | -0.07 | -4.962
-10.5 | -0.345 | 0.03214 | -0.105 | -10.744
-10 | -0.328 | 0.01984 | -0.114 | -16.509
-9.5 | -0.447 | 0.01846 | -0.115 | -24.19
-9 | -0.447 | 0.01597 | -0.117 | -27.985
-8.5 | -0.416 | 0.01436 | -0.119 | -28.958
-8 | -0.371 | 0.01322 | -0.12 | -28.069
-7.5 | -0.318 | 0.01216 | -0.121 | -26.181
-7 | -0.26 | 0.01133 | -0.123 | -22.959
-6.5 | -0.198 | 0.01061 | -0.124 | -18.656
-6 | -0.133 | 0.01003 | -0.125 | -13.27
-5.5 | -0.066 | 0.00958 | -0.126 | -6.92
-5 | 0.002 | 0.00916 | -0.128 | 0.233
-4.5 | 0.073 | 0.00742 | -0.13 | 9.773
-4 | 0.145 | 0.0068 | -0.133 | 21.313
-3.5 | 0.217 | 0.00648 | -0.133 | 33.417
-3 | 0.288 | 0.00543 | -0.134 | 53.099
-2.5 | 0.359 | 0.00541 | -0.135 | 66.493
-2 | 0.431 | 0.00536 | -0.135 | 80.275
-1.5 | 0.502 | 0.00535 | -0.136 | 93.781
-1 | 0.573 | 0.0054 | -0.137 | 106.036
-0.5 | 0.643 | 0.00547 | -0.137 | 117.531
0 | 0.713 | 0.00554 | -0.138 | 128.778
0.5 | 0.783 | 0.00556 | -0.139 | 140.83
1 | 0.853 | 0.00564 | -0.139 | 151.272
1.5 | 0.923 | 0.00581 | -0.14 | 158.706
2 | 0.992 | 0.00598 | -0.14 | 165.964
2.5 | 1.061 | 0.00618 | -0.141 | 171.559
3 | 1.129 | 0.00635 | -0.141 | 177.81
3.5 | 1.197 | 0.00585 | -0.142 | 204.565
4 | 1.264 | 0.00607 | -0.143 | 208.33
4.5 | 1.33 | 0.00626 | -0.143 | 212.487
5 | 1.395 | 0.01103 | -0.144 | 126.535
5.5 | 1.46 | 0.01173 | -0.144 | 124.461
6 | 1.522 | 0.0125 | -0.144 | 121.815
6.5 | 1.583 | 0.01338 | -0.145 | 118.321
7 | 1.642 | 0.01436 | -0.145 | 114.388
7.5 | 1.697 | 0.0155 | -0.145 | 109.513
8 | 1.749 | 0.01684 | -0.146 | 103.822
8.5 | 1.786 | 0.01854 | -0.145 | 96.346
9 | 1.816 | 0.02053 | -0.144 | 88.454
9.5 | 1.834 | 0.02329 | -0.143 | 78.776
10 | 1.843 | 0.02669 | -0.142 | 69.055
10.5 | 1.83 | 0.0312 | -0.14 | 58.659
11 | 1.781 | 0.03716 | -0.138 | 47.93
11.5 | 1.657 | 0.04537 | -0.136 | 36.517
12 | 1.06 | 0.06463 | -0.131 | 16.403
12.5 | 1.08 | 0.07306 | -0.129 | 14.784
13 | 1.106 | 0.07612 | -0.128 | 14.534
13.5 | 1.137 | 0.07506 | -0.129 | 15.148
14 | 1.158 | 0.08414 | -0.127 | 13.758
14.5 | 1.185 | 0.08388 | -0.127 | 14.131
15 | 1.209 | 0.09221 | -0.126 | 13.109

## 88. Re 6M Mach 0.50 (2)
BIGFOIL.COM POLAR EXPORT
MH 126
MH 126 |  |  |  | Cl Max: | 1.8035 | at alpha= | 12 | deg
XFOIL ncrit=9 |  |  |  | L/D Max: | 160.902 | at alpha= | 5.5 | deg
Re: | 6000000 |  |  | Cd Min: | 0.24306 | at alpha= | -20 | deg
Mach: | 0.5 |  |  | Cl=0 at alpha= | -4.237 | deg
|  |  |  | @ Cl=0.1, Cd= | 0.0070772
|  |  |  | @ Cl=0.4, Cd= | 0.0057507
|  |  |  | @ Cl=0.6, Cd= | 0.0059451
alpha (deg) | Cl | Cd | Cm | Cl/Cd
-20 | -0.5538 | 0.24306 | 0.0052 | -2.2784
-19.5 | -0.5344 | 0.23438 | 0.0004 | -2.2801
-19 | -0.4921 | 0.22298 | -0.0117 | -2.2069
-18.5 | -0.4594 | 0.21311 | -0.0206 | -2.1557
-18 | -0.4315 | 0.2031 | -0.0284 | -2.1246
-17.5 | -0.4127 | 0.19109 | -0.0362 | -2.1597
-17 | -0.3955 | 0.17977 | -0.0437 | -2.2
-16.5 | -0.373 | 0.1699 | -0.0511 | -2.1954
-16 | -0.3546 | 0.15901 | -0.059 | -2.23
-15.5 | -0.3608 | 0.14337 | -0.0693 | -2.5166
-15 | -0.3688 | 0.12891 | -0.0795 | -2.8609
-14.5 | -0.3907 | 0.11741 | -0.0838 | -3.3277
-14 | -0.405 | 0.10639 | -0.0893 | -3.8067
-13.5 | -0.4236 | 0.09431 | -0.0968 | -4.4916
-13 | -0.4379 | 0.08243 | -0.105 | -5.3124
-12.5 | -0.4539 | 0.07036 | -0.1143 | -6.4511
-12 | -0.4693 | 0.05862 | -0.1243 | -8.0058
-11.5 | -0.4926 | 0.04792 | -0.1321 | -10.2796
-11 | -0.4843 | 0.03431 | -0.1553 | -14.1154
-10.5 | -0.5037 | 0.02714 | -0.1585 | -18.5593
-10 | -0.51 | 0.02231 | -0.1569 | -22.8597
-9.5 | -0.5168 | 0.01813 | -0.1531 | -28.5052
-9 | -0.5177 | 0.01476 | -0.1478 | -35.0745
-8.5 | -0.521 | 0.0125 | -0.1395 | -41.68
-8 | -0.4873 | 0.01114 | -0.1339 | -43.7433
-7.5 | -0.4353 | 0.0102 | -0.13 | -42.6765
-7 | -0.3735 | 0.00961 | -0.1272 | -38.8658
-6.5 | -0.3086 | 0.00914 | -0.1251 | -33.7637
-6 | -0.2421 | 0.0087 | -0.1235 | -27.8276
-5.5 | -0.174 | 0.00838 | -0.1223 | -20.7637
-5 | -0.1053 | 0.00812 | -0.1214 | -12.968
-4.5 | -0.0364 | 0.00789 | -0.1208 | -4.6134
-4 | 0.0328 | 0.00768 | -0.1203 | 4.2708
-3.5 | 0.1008 | 0.00707 | -0.1203 | 14.2574
-3 | 0.1701 | 0.00644 | -0.1208 | 26.413
-2.5 | 0.2401 | 0.00596 | -0.1214 | 40.2852
-2 | 0.3104 | 0.00581 | -0.1217 | 53.4251
-1.5 | 0.3813 | 0.00574 | -0.1221 | 66.4286
-1 | 0.4513 | 0.00578 | -0.1222 | 78.0796
-0.5 | 0.5214 | 0.00585 | -0.1224 | 89.1282
0 | 0.5913 | 0.00593 | -0.1225 | 99.7133
0.5 | 0.6605 | 0.00605 | -0.1224 | 109.1736
1 | 0.7303 | 0.00614 | -0.1224 | 118.9414
1.5 | 0.7988 | 0.0063 | -0.1221 | 126.7937
2 | 0.8682 | 0.00642 | -0.1219 | 135.2336
2.5 | 0.9358 | 0.00662 | -0.1213 | 141.3595
3 | 1.0041 | 0.00679 | -0.1207 | 147.8792
3.5 | 1.0712 | 0.00701 | -0.1197 | 152.8103
4 | 1.1367 | 0.00727 | -0.1184 | 156.3549
4.5 | 1.2008 | 0.00757 | -0.1165 | 158.6262
5 | 1.2607 | 0.00785 | -0.1138 | 160.5987
5.5 | 1.3194 | 0.0082 | -0.1107 | 160.9024
6 | 1.3759 | 0.00864 | -0.1071 | 159.2477
6.5 | 1.4328 | 0.00912 | -0.1035 | 157.1053
7 | 1.4862 | 0.00968 | -0.0992 | 153.5331
7.5 | 1.538 | 0.01034 | -0.0946 | 148.7427
8.5 | 1.631 | 0.01204 | -0.0839 | 135.4651
9 | 1.671 | 0.01318 | -0.0779 | 126.783
9.5 | 1.706 | 0.01462 | -0.0716 | 116.6895
10 | 1.7354 | 0.0165 | -0.0652 | 105.1758
10.5 | 1.76 | 0.01889 | -0.0592 | 93.171
11 | 1.7834 | 0.02174 | -0.0539 | 82.0331
11.5 | 1.7992 | 0.02543 | -0.0493 | 70.7511
12 | 1.8035 | 0.03028 | -0.0453 | 59.5608
12.5 | 1.7982 | 0.03627 | -0.0423 | 49.5782
13 | 1.7816 | 0.04356 | -0.0405 | 40.8999
13.5 | 1.765 | 0.05131 | -0.0397 | 34.3988
14 | 1.7367 | 0.05985 | -0.0392 | 29.0175
14.5 | 1.7072 | 0.06983 | -0.041 | 24.4479
15 | 1.6828 | 0.07994 | -0.0437 | 21.0508
15.5 | 1.6581 | 0.09057 | -0.0472 | 18.3074
16 | 1.6321 | 0.10182 | -0.0518 | 16.0293
16.5 | 1.6091 | 0.11316 | -0.0569 | 14.2197
17 | 1.5865 | 0.12476 | -0.0627 | 12.7164

## 89. Re 7M Mach 0.00 (1)
BIGFOIL.COM POLAR EXPORT
MH 126
MH 126 |  |  |  | Cl Max: | 1.959 | at alpha= | 13.5 | deg
JavaFoil+Calcfoil stall+Eppler ext transition |  |  |  | L/D Max: | 223.121 | at alpha= | 7.5 | deg
Re: | 7000000 |  |  | Cd Min: | 0.00536 | at alpha= | 1.5 | deg
Mach: | 0 |  |  | Cl=0 at alpha= | -5.0161 | deg
|  |  |  | @ Cl=0.1, Cd= | 0.0063006
|  |  |  | @ Cl=0.4, Cd= | 0.0059585
|  |  |  | @ Cl=0.6, Cd= | 0.0062416
alpha (deg) | Cl | Cd | Cm | Cl/Cd
-20 | -0.795 | 0.10144 | -0.071 | -7.837
-19.5 | -0.812 | 0.09094 | -0.073 | -8.924
-19 | -0.839 | 0.06936 | -0.078 | -12.103
-18.5 | -0.849 | 0.06433 | -0.079 | -13.203
-18 | -0.864 | 0.05433 | -0.082 | -15.898
-17.5 | -0.875 | 0.04607 | -0.084 | -18.994
-17 | -0.88 | 0.04065 | -0.086 | -21.658
-16.5 | -0.882 | 0.03649 | -0.087 | -24.162
-16 | -0.88 | 0.03228 | -0.088 | -27.268
-15.5 | -0.875 | 0.02891 | -0.09 | -30.265
-15 | -0.865 | 0.02643 | -0.091 | -32.743
-14.5 | -0.852 | 0.02408 | -0.092 | -35.37
-14 | -0.835 | 0.02177 | -0.094 | -38.341
-13.5 | -0.813 | 0.0199 | -0.095 | -40.877
-13 | -0.788 | 0.01806 | -0.096 | -43.657
-12.5 | -0.759 | 0.0166 | -0.097 | -45.755
-12 | -0.727 | 0.01525 | -0.098 | -47.651
-11.5 | -0.689 | 0.01414 | -0.099 | -48.764
-11 | -0.648 | 0.0131 | -0.101 | -49.435
-10.5 | -0.603 | 0.01228 | -0.102 | -49.104
-10 | -0.556 | 0.01144 | -0.103 | -48.636
-9.5 | -0.508 | 0.01074 | -0.104 | -47.275
-9 | -0.457 | 0.01015 | -0.105 | -45.009
-8.5 | -0.404 | 0.00964 | -0.106 | -41.939
-8 | -0.35 | 0.00919 | -0.107 | -38.069
-7.5 | -0.294 | 0.00881 | -0.108 | -33.399
-7 | -0.237 | 0.00849 | -0.109 | -27.92
-6.5 | -0.179 | 0.00822 | -0.11 | -21.753
-6 | -0.12 | 0.00801 | -0.111 | -14.926
-5.5 | -0.06 | 0.00755 | -0.113 | -7.886
-5 | 0.002 | 0.00669 | -0.114 | 0.285
-4.5 | 0.064 | 0.00644 | -0.114 | 9.899
-4 | 0.126 | 0.0062 | -0.115 | 20.29
-3.5 | 0.188 | 0.00595 | -0.115 | 31.571
-3 | 0.25 | 0.00597 | -0.116 | 41.833
-2.5 | 0.312 | 0.00594 | -0.117 | 52.52
-2 | 0.374 | 0.00595 | -0.117 | 62.8
-1.5 | 0.435 | 0.00597 | -0.118 | 72.861
-1 | 0.497 | 0.00607 | -0.118 | 81.902
-0.5 | 0.558 | 0.00614 | -0.119 | 91.018
0 | 0.62 | 0.00629 | -0.12 | 98.579
0.5 | 0.681 | 0.00638 | -0.12 | 106.828
1 | 0.743 | 0.00648 | -0.121 | 114.671
1.5 | 0.804 | 0.00536 | -0.121 | 150.062
2 | 0.864 | 0.00546 | -0.122 | 158.066
2.5 | 0.924 | 0.00562 | -0.122 | 164.527
3 | 0.984 | 0.0057 | -0.123 | 172.646
3.5 | 1.044 | 0.00585 | -0.123 | 178.558
4 | 1.104 | 0.00602 | -0.124 | 183.281
4.5 | 1.163 | 0.00617 | -0.124 | 188.391
5 | 1.222 | 0.00638 | -0.125 | 191.646
5.5 | 1.281 | 0.00661 | -0.125 | 193.692
6 | 1.339 | 0.00683 | -0.125 | 196.029
6.5 | 1.396 | 0.00715 | -0.126 | 195.304
7 | 1.452 | 0.00656 | -0.126 | 221.239
7.5 | 1.508 | 0.00676 | -0.127 | 223.121
8 | 1.563 | 0.00703 | -0.127 | 222.202
8.5 | 1.616 | 0.01198 | -0.127 | 134.949
9 | 1.669 | 0.01248 | -0.128 | 133.687
9.5 | 1.719 | 0.01328 | -0.128 | 129.44
10 | 1.768 | 0.0139 | -0.128 | 127.193
10.5 | 1.813 | 0.01481 | -0.128 | 122.359
11 | 1.853 | 0.01573 | -0.129 | 117.815
11.5 | 1.89 | 0.01675 | -0.129 | 112.827
12 | 1.918 | 0.01795 | -0.128 | 106.846
12.5 | 1.938 | 0.01949 | -0.128 | 99.475
13 | 1.952 | 0.02096 | -0.127 | 93.138
13.5 | 1.959 | 0.02279 | -0.127 | 85.941
14 | 1.959 | 0.02503 | -0.126 | 78.235
14.5 | 1.955 | 0.0274 | -0.126 | 71.344
15 | 1.945 | 0.03008 | -0.125 | 64.671
15.5 | 1.93 | 0.03337 | -0.124 | 57.837
16 | 1.912 | 0.03642 | -0.124 | 52.49
16.5 | 1.888 | 0.03996 | -0.123 | 47.259
17 | 1.862 | 0.04356 | -0.122 | 42.736
17.5 | 1.83 | 0.04769 | -0.122 | 38.376
18 | 1.797 | 0.05152 | -0.121 | 34.875
18.5 | 1.758 | 0.0566 | -0.12 | 31.055

## 90. Re 7M Mach 0.00 (2)
BIGFOIL.COM POLAR EXPORT
MH 126
MH 126 |  |  |  | Cl Max: | 1.8206 | at alpha= | 16.5 | deg
XFOIL ncrit=9 |  |  |  | L/D Max: | 168.223 | at alpha= | 6.5 | deg
Re: | 7000000 |  |  | Cd Min: | 0.08277 | at alpha= | 20 | deg
Mach: | 0 |  |  | Cl=0 at alpha= | -4.4772 | deg
|  |  |  | @ Cl=0.1, Cd= | 0.0061988
|  |  |  | @ Cl=0.4, Cd= | 0.0052889
|  |  |  | @ Cl=0.6, Cd= | 0.0054964
alpha (deg) | Cl | Cd | Cm | Cl/Cd
-20 | -1.3944 | 0.05017 | -0.0794 | -27.7935
-19.5 | -1.3985 | 0.04465 | -0.0806 | -31.3214
-19 | -1.3988 | 0.03975 | -0.0813 | -35.1899
-18.5 | -1.385 | 0.03529 | -0.0838 | -39.2462
-18 | -1.3568 | 0.03145 | -0.0875 | -43.1415
-17.5 | -1.3131 | 0.0281 | -0.093 | -46.7295
-17 | -1.2694 | 0.02517 | -0.0975 | -50.4331
-16.5 | -1.2265 | 0.02264 | -0.1011 | -54.174
-16 | -1.1811 | 0.02045 | -0.1044 | -57.7555
-15.5 | -1.1341 | 0.01831 | -0.1079 | -61.9388
-15 | -1.116 | 0.01638 | -0.1052 | -68.1319
-14.5 | -1.0716 | 0.01473 | -0.107 | -72.7495
-14 | -1.0215 | 0.0134 | -0.1091 | -76.2313
-13.5 | -0.9643 | 0.01237 | -0.1115 | -77.9547
-13 | -0.9207 | 0.01165 | -0.1103 | -79.03
-12.5 | -0.8667 | 0.01098 | -0.1109 | -78.9344
-12 | -0.7766 | 0.01016 | -0.1189 | -76.437
-11.5 | -0.7489 | 0.01004 | -0.1137 | -74.5916
-11 | -0.7059 | 0.00976 | -0.1115 | -72.3258
-10.5 | -0.6581 | 0.00947 | -0.1103 | -69.4931
-10 | -0.6078 | 0.0092 | -0.1094 | -66.0652
-9.5 | -0.5565 | 0.00892 | -0.1087 | -62.3879
-9 | -0.5043 | 0.00861 | -0.1082 | -58.5714
-8.5 | -0.4508 | 0.00837 | -0.1078 | -53.859
-8 | -0.396 | 0.00816 | -0.1077 | -48.5294
-7.5 | -0.3407 | 0.00797 | -0.1076 | -42.7478
-7 | -0.2856 | 0.00775 | -0.1075 | -36.8516
-6.5 | -0.2296 | 0.00758 | -0.1076 | -30.2902
-6 | -0.1731 | 0.00745 | -0.1077 | -23.2349
-5.5 | -0.1164 | 0.00728 | -0.1078 | -15.989
-5 | -0.0593 | 0.00713 | -0.108 | -8.317
-4.5 | -0.0026 | 0.00685 | -0.1083 | -0.37956
-4 | 0.0545 | 0.0065 | -0.1087 | 8.3846
-3.5 | 0.1119 | 0.00612 | -0.1092 | 18.2843
-3 | 0.1696 | 0.00574 | -0.1098 | 29.547
-2.5 | 0.2276 | 0.00546 | -0.1104 | 41.685
-2 | 0.286 | 0.00536 | -0.1109 | 53.3582
-1.5 | 0.3448 | 0.00527 | -0.1115 | 65.4269
-1 | 0.4033 | 0.00529 | -0.112 | 76.2382
-0.5 | 0.4615 | 0.00535 | -0.1124 | 86.2617
0 | 0.5202 | 0.00538 | -0.1129 | 96.6914
0.5 | 0.578 | 0.00547 | -0.1132 | 105.6673
1 | 0.6364 | 0.00554 | -0.1137 | 114.8736
1.5 | 0.6941 | 0.00564 | -0.114 | 123.0674
2 | 0.7517 | 0.00574 | -0.1143 | 130.9582
2.5 | 0.8092 | 0.00584 | -0.1147 | 138.5616
3 | 0.8658 | 0.006 | -0.1148 | 144.3
3.5 | 0.9229 | 0.0061 | -0.1152 | 151.2951
4 | 0.9788 | 0.00628 | -0.1152 | 155.8599
4.5 | 1.034 | 0.00648 | -0.1152 | 159.5679
5 | 1.0891 | 0.00668 | -0.1152 | 163.0389
5.5 | 1.1435 | 0.0069 | -0.1151 | 165.7246
6 | 1.1972 | 0.00715 | -0.1148 | 167.4406
6.5 | 1.2499 | 0.00743 | -0.1144 | 168.2234
7 | 1.3015 | 0.00776 | -0.1139 | 167.7191
7.5 | 1.3521 | 0.00811 | -0.1131 | 166.7201
8 | 1.4018 | 0.00848 | -0.1123 | 165.3066
8.5 | 1.4497 | 0.00891 | -0.1111 | 162.7048
9 | 1.496 | 0.00938 | -0.1097 | 159.4883
9.5 | 1.5408 | 0.00986 | -0.108 | 156.2677
10 | 1.5807 | 0.01041 | -0.1054 | 151.8444
10.5 | 1.6146 | 0.01098 | -0.1016 | 147.0492
11 | 1.6469 | 0.01165 | -0.0977 | 141.3648
11.5 | 1.6769 | 0.01241 | -0.0935 | 135.1249
12 | 1.7034 | 0.01332 | -0.089 | 127.8829
12.5 | 1.7274 | 0.01434 | -0.0843 | 120.4603
13 | 1.7492 | 0.01549 | -0.0796 | 112.9245
13.5 | 1.767 | 0.01684 | -0.0747 | 104.9287
14 | 1.7793 | 0.01826 | -0.0692 | 97.4425
14.5 | 1.7945 | 0.02015 | -0.065 | 89.0571
15 | 1.8056 | 0.0225 | -0.061 | 80.2489
15.5 | 1.814 | 0.02533 | -0.0575 | 71.6147
16 | 1.819 | 0.02875 | -0.0545 | 63.2696
16.5 | 1.8206 | 0.03281 | -0.0521 | 55.4892
17 | 1.8175 | 0.03772 | -0.0503 | 48.184
17.5 | 1.8156 | 0.04294 | -0.0494 | 42.2823
18 | 1.8082 | 0.04913 | -0.0491 | 36.8044
18.5 | 1.7971 | 0.05616 | -0.0495 | 31.9996
19 | 1.7788 | 0.06455 | -0.0508 | 27.5569
19.5 | 1.7614 | 0.0733 | -0.0529 | 24.03
20 | 1.7416 | 0.08277 | -0.0556 | 21.0414

## 91. Re 7M Mach 0.10 (1)
BIGFOIL.COM POLAR EXPORT
MH 126
MH 126 |  |  |  | Cl Max: | 1.956 | at alpha= | 13.5 | deg
JavaFoil+Calcfoil stall+Eppler ext transition |  |  |  | L/D Max: | 222.282 | at alpha= | 7 | deg
Re: | 7000000 |  |  | Cd Min: | 0.00538 | at alpha= | 1.5 | deg
Mach: | 0.1 |  |  | Cl=0 at alpha= | -5.0161 | deg
|  |  |  | @ Cl=0.1, Cd= | 0.0063132
|  |  |  | @ Cl=0.4, Cd= | 0.0059881
|  |  |  | @ Cl=0.6, Cd= | 0.0062644
alpha (deg) | Cl | Cd | Cm | Cl/Cd
-20 | -0.738 | 0.12366 | -0.065 | -5.967
-19.5 | -0.763 | 0.10433 | -0.07 | -7.317
-19 | -0.783 | 0.09185 | -0.073 | -8.525
-18.5 | -0.8 | 0.08167 | -0.075 | -9.797
-18 | -0.829 | 0.06026 | -0.081 | -13.76
-17.5 | -0.844 | 0.05127 | -0.083 | -16.458
-17 | -0.856 | 0.04302 | -0.085 | -19.895
-16.5 | -0.861 | 0.03832 | -0.087 | -22.462
-16 | -0.862 | 0.03419 | -0.088 | -25.213
-15.5 | -0.86 | 0.03005 | -0.09 | -28.628
-15 | -0.854 | 0.02735 | -0.091 | -31.207
-14.5 | -0.843 | 0.02485 | -0.093 | -33.907
-14 | -0.828 | 0.02241 | -0.094 | -36.939
-13.5 | -0.808 | 0.02043 | -0.095 | -39.565
-13 | -0.785 | 0.0185 | -0.096 | -42.428
-12.5 | -0.757 | 0.01697 | -0.098 | -44.606
-12 | -0.725 | 0.01555 | -0.099 | -46.645
-11.5 | -0.689 | 0.0144 | -0.1 | -47.865
-11 | -0.648 | 0.01331 | -0.101 | -48.654
-10.5 | -0.604 | 0.01241 | -0.102 | -48.643
-10 | -0.557 | 0.01159 | -0.103 | -48.111
-9.5 | -0.509 | 0.01088 | -0.104 | -46.779
-9 | -0.458 | 0.01029 | -0.105 | -44.507
-8.5 | -0.406 | 0.00974 | -0.106 | -41.653
-8 | -0.351 | 0.00929 | -0.107 | -37.81
-7.5 | -0.295 | 0.00889 | -0.109 | -33.219
-7 | -0.238 | 0.00854 | -0.11 | -27.878
-6.5 | -0.18 | 0.00827 | -0.111 | -21.694
-6 | -0.12 | 0.00806 | -0.112 | -14.895
-5.5 | -0.06 | 0.00758 | -0.113 | -7.887
-5 | 0.002 | 0.00761 | -0.114 | 0.251
-4.5 | 0.064 | 0.00647 | -0.115 | 9.888
-4 | 0.126 | 0.0062 | -0.115 | 20.387
-3.5 | 0.189 | 0.00594 | -0.116 | 31.774
-3 | 0.251 | 0.00596 | -0.117 | 42.126
-2.5 | 0.313 | 0.00596 | -0.117 | 52.537
-2 | 0.375 | 0.00598 | -0.118 | 62.738
-1.5 | 0.437 | 0.006 | -0.118 | 72.881
-1 | 0.499 | 0.00608 | -0.119 | 82.117
-0.5 | 0.561 | 0.00617 | -0.12 | 90.943
0 | 0.623 | 0.00632 | -0.12 | 98.576
0.5 | 0.685 | 0.00642 | -0.121 | 106.753
1 | 0.746 | 0.00651 | -0.121 | 114.668
1.5 | 0.808 | 0.00538 | -0.122 | 150.195
2 | 0.868 | 0.00549 | -0.122 | 158.201
2.5 | 0.929 | 0.0056 | -0.123 | 165.773
3 | 0.989 | 0.00573 | -0.123 | 172.613
3.5 | 1.049 | 0.0059 | -0.124 | 177.993
4 | 1.109 | 0.00604 | -0.124 | 183.677
4.5 | 1.169 | 0.0062 | -0.125 | 188.499
5 | 1.228 | 0.00641 | -0.125 | 191.494
5.5 | 1.287 | 0.00667 | -0.126 | 192.922
6 | 1.345 | 0.00688 | -0.126 | 195.399
6.5 | 1.402 | 0.0072 | -0.126 | 194.729
7 | 1.459 | 0.00656 | -0.127 | 222.282
7.5 | 1.515 | 0.00683 | -0.127 | 221.889
8 | 1.57 | 0.00711 | -0.128 | 220.871
8.5 | 1.623 | 0.01209 | -0.128 | 134.296
9 | 1.676 | 0.01264 | -0.128 | 132.588
9.5 | 1.726 | 0.01346 | -0.129 | 128.247
10 | 1.775 | 0.0142 | -0.129 | 125.02
10.5 | 1.819 | 0.01504 | -0.129 | 120.968
11 | 1.859 | 0.016 | -0.129 | 116.251
11.5 | 1.894 | 0.01711 | -0.129 | 110.691
12 | 1.92 | 0.01836 | -0.129 | 104.548
12.5 | 1.939 | 0.01995 | -0.128 | 97.22
13 | 1.952 | 0.02151 | -0.128 | 90.719
13.5 | 1.956 | 0.02345 | -0.127 | 83.393
14 | 1.953 | 0.02583 | -0.127 | 75.617
14.5 | 1.946 | 0.02845 | -0.126 | 68.406
15 | 1.932 | 0.03176 | -0.125 | 60.828
15.5 | 1.915 | 0.03463 | -0.124 | 55.301
16 | 1.893 | 0.0379 | -0.124 | 49.95
16.5 | 1.866 | 0.04166 | -0.123 | 44.785
17 | 1.834 | 0.04549 | -0.122 | 40.319
17.5 | 1.8 | 0.04925 | -0.122 | 36.543
18 | 1.76 | 0.05396 | -0.121 | 32.608
18.5 | 1.715 | 0.05963 | -0.12 | 28.769

## 92. Re 7M Mach 0.10 (2)
BIGFOIL.COM POLAR EXPORT
MH 126
MH 126 |  |  |  | Cl Max: | 1.8151 | at alpha= | 16 | deg
XFOIL ncrit=9 |  |  |  | L/D Max: | 168.061 | at alpha= | 6.5 | deg
Re: | 7000000 |  |  | Cd Min: | 0.08844 | at alpha= | 20 | deg
Mach: | 0.1 |  |  | Cl=0 at alpha= | -4.4704 | deg
|  |  |  | @ Cl=0.1, Cd= | 0.0062276
|  |  |  | @ Cl=0.4, Cd= | 0.0052983
|  |  |  | @ Cl=0.6, Cd= | 0.0055027
alpha (deg) | Cl | Cd | Cm | Cl/Cd
-20 | -1.3616 | 0.05617 | -0.0792 | -24.2407
-19.5 | -1.3743 | 0.04939 | -0.0812 | -27.8255
-19 | -1.3766 | 0.04401 | -0.0823 | -31.2793
-18.5 | -1.3695 | 0.03888 | -0.0846 | -35.2238
-18 | -1.3474 | 0.03429 | -0.0886 | -39.2943
-17.5 | -1.3076 | 0.03047 | -0.094 | -42.9143
-17 | -1.2674 | 0.02707 | -0.0987 | -46.8194
-16.5 | -1.2271 | 0.02418 | -0.1023 | -50.7486
-16 | -1.1841 | 0.02171 | -0.1055 | -54.5417
-15.5 | -1.1368 | 0.01956 | -0.1088 | -58.1186
-15 | -1.1142 | 0.01755 | -0.107 | -63.4872
-14.5 | -1.0751 | 0.01552 | -0.1083 | -69.2719
-14 | -1.0254 | 0.014 | -0.1105 | -73.2429
-13.5 | -0.9718 | 0.01273 | -0.1128 | -76.3394
-13 | -0.9263 | 0.0119 | -0.112 | -77.8403
-12.5 | -0.8748 | 0.01118 | -0.112 | -78.2469
-12 | -0.7812 | 0.01037 | -0.1204 | -75.3327
-11.5 | -0.7533 | 0.0102 | -0.1152 | -73.8529
-11 | -0.7109 | 0.00988 | -0.1128 | -71.9534
-10.5 | -0.6632 | 0.00957 | -0.1114 | -69.2999
-10 | -0.6127 | 0.00928 | -0.1104 | -66.0237
-9.5 | -0.5607 | 0.00902 | -0.1097 | -62.1619
-9 | -0.5085 | 0.00868 | -0.109 | -58.5829
-8.5 | -0.4547 | 0.00843 | -0.1086 | -53.9383
-8 | -0.3996 | 0.00821 | -0.1084 | -48.6724
-7.5 | -0.3439 | 0.00801 | -0.1082 | -42.9338
-7 | -0.2884 | 0.00779 | -0.1081 | -37.0218
-6.5 | -0.232 | 0.00761 | -0.1081 | -30.4862
-6 | -0.1751 | 0.00747 | -0.1082 | -23.4404
-5.5 | -0.118 | 0.0073 | -0.1083 | -16.1644
-5 | -0.0605 | 0.00716 | -0.1085 | -8.4497
-4.5 | -0.0034 | 0.00689 | -0.1087 | -0.49347
-4 | 0.054 | 0.00653 | -0.1091 | 8.2695
-3.5 | 0.1118 | 0.00615 | -0.1096 | 18.1789
-3 | 0.1699 | 0.00577 | -0.1102 | 29.4454
-2.5 | 0.2283 | 0.00547 | -0.1108 | 41.7367
-2 | 0.287 | 0.00537 | -0.1114 | 53.4451
-1.5 | 0.3462 | 0.00528 | -0.1119 | 65.5682
-1 | 0.4051 | 0.0053 | -0.1124 | 76.434
-0.5 | 0.4637 | 0.00536 | -0.1128 | 86.5112
0 | 0.5228 | 0.00539 | -0.1133 | 96.9944
0.5 | 0.581 | 0.00548 | -0.1136 | 106.0219
1 | 0.6397 | 0.00555 | -0.114 | 115.2613
1.5 | 0.6978 | 0.00565 | -0.1144 | 123.5044
2 | 0.7557 | 0.00576 | -0.1147 | 131.1979
2.5 | 0.8137 | 0.00586 | -0.115 | 138.8567
3 | 0.8706 | 0.00602 | -0.1152 | 144.6179
3.5 | 0.9281 | 0.00612 | -0.1154 | 151.6503
4 | 0.9844 | 0.0063 | -0.1155 | 156.254
4.5 | 1.04 | 0.0065 | -0.1155 | 160
5 | 1.0953 | 0.00671 | -0.1154 | 163.234
6 | 1.2041 | 0.00719 | -0.1149 | 167.4687
6.5 | 1.2571 | 0.00748 | -0.1145 | 168.0615
7 | 1.3089 | 0.00781 | -0.1138 | 167.5928
7.5 | 1.3598 | 0.00817 | -0.113 | 166.4382
8 | 1.4097 | 0.00855 | -0.112 | 164.8772
8.5 | 1.4577 | 0.00899 | -0.1107 | 162.1468
9 | 1.504 | 0.00947 | -0.1091 | 158.8173
9.5 | 1.5488 | 0.00996 | -0.1073 | 155.502
10 | 1.5864 | 0.01048 | -0.104 | 151.374
10.5 | 1.6205 | 0.01108 | -0.1002 | 146.2545
11 | 1.6535 | 0.01178 | -0.0963 | 140.365
11.5 | 1.683 | 0.01258 | -0.092 | 133.7838
12 | 1.7091 | 0.01353 | -0.0873 | 126.3193
12.5 | 1.7325 | 0.01461 | -0.0825 | 118.5832
13 | 1.7533 | 0.01584 | -0.0776 | 110.6881
13.5 | 1.77 | 0.01731 | -0.0725 | 102.253
15 | 1.8042 | 0.0236 | -0.0588 | 76.4492
15.5 | 1.8111 | 0.02672 | -0.0554 | 67.7807
16 | 1.8151 | 0.03045 | -0.0527 | 59.6092
16.5 | 1.8147 | 0.03492 | -0.0505 | 51.9674
17 | 1.8102 | 0.04022 | -0.0491 | 45.0075
17.5 | 1.8055 | 0.04599 | -0.0484 | 39.2585
18 | 1.7948 | 0.05283 | -0.0485 | 33.9731
18.5 | 1.781 | 0.0605 | -0.0494 | 29.438
19 | 1.7603 | 0.06947 | -0.0512 | 25.339
19.5 | 1.7423 | 0.07859 | -0.0536 | 22.1695
20 | 1.7218 | 0.08844 | -0.0568 | 19.4686

## 93. Re 7M Mach 0.25 (1)
BIGFOIL.COM POLAR EXPORT
MH 126
MH 126 |  |  |  | Cl Max: | 1.936 | at alpha= | 12.5 | deg
JavaFoil+Calcfoil stall+Eppler ext transition |  |  |  | L/D Max: | 220.419 | at alpha= | 7 | deg
Re: | 7000000 |  |  | Cd Min: | 0.00529 | at alpha= | 1 | deg
Mach: | 0.25 |  |  | Cl=0 at alpha= | -5.0159 | deg
|  |  |  | @ Cl=0.1, Cd= | 0.0064459
|  |  |  | @ Cl=0.4, Cd= | 0.0060367
|  |  |  | @ Cl=0.6, Cd= | 0.0063113
alpha (deg) | Cl | Cd | Cm | Cl/Cd
-19 | -0.451 | 0.1634 | -0.047 | -2.759
-18.5 | -0.494 | 0.1515 | -0.049 | -3.26
-18 | -0.533 | 0.14323 | -0.05 | -3.72
-17.5 | -0.568 | 0.13401 | -0.052 | -4.239
-17 | -0.603 | 0.11828 | -0.059 | -5.099
-16.5 | -0.637 | 0.10161 | -0.066 | -6.272
-16 | -0.694 | 0.06227 | -0.082 | -11.149
-15.5 | -0.733 | 0.04261 | -0.089 | -17.209
-15 | -0.752 | 0.03653 | -0.091 | -20.572
-14.5 | -0.763 | 0.03126 | -0.093 | -24.411
-14 | -0.767 | 0.02724 | -0.095 | -28.157
-13.5 | -0.763 | 0.02428 | -0.096 | -31.438
-13 | -0.753 | 0.02134 | -0.098 | -35.305
-12.5 | -0.736 | 0.01954 | -0.099 | -37.655
-12 | -0.713 | 0.01754 | -0.101 | -40.641
-11.5 | -0.683 | 0.0162 | -0.102 | -42.139
-11 | -0.646 | 0.01483 | -0.103 | -43.533
-10.5 | -0.605 | 0.01361 | -0.104 | -44.468
-10 | -0.561 | 0.01258 | -0.105 | -44.594
-9.5 | -0.514 | 0.01169 | -0.107 | -43.964
-9 | -0.464 | 0.011 | -0.108 | -42.182
-8.5 | -0.412 | 0.01036 | -0.109 | -39.738
-8 | -0.357 | 0.00981 | -0.11 | -36.41
-7.5 | -0.301 | 0.00931 | -0.111 | -32.305
-7 | -0.243 | 0.00891 | -0.112 | -27.241
-6.5 | -0.183 | 0.00857 | -0.113 | -21.387
-6 | -0.123 | 0.00833 | -0.114 | -14.707
-5.5 | -0.061 | 0.00807 | -0.115 | -7.532
-5 | 0.002 | 0.00759 | -0.117 | 0.259
-4.5 | 0.066 | 0.0066 | -0.118 | 9.957
-4 | 0.13 | 0.00631 | -0.119 | 20.584
-3.5 | 0.194 | 0.00609 | -0.119 | 31.842
-3 | 0.258 | 0.00603 | -0.12 | 42.751
-2.5 | 0.322 | 0.00603 | -0.12 | 53.407
-2 | 0.386 | 0.00603 | -0.121 | 63.915
-1.5 | 0.449 | 0.00606 | -0.122 | 74.18
-1 | 0.513 | 0.00615 | -0.122 | 83.398
-0.5 | 0.576 | 0.00624 | -0.123 | 92.432
0 | 0.64 | 0.00643 | -0.124 | 99.492
0.5 | 0.703 | 0.0053 | -0.124 | 132.715
1 | 0.766 | 0.00529 | -0.125 | 144.695
1.5 | 0.829 | 0.00545 | -0.125 | 152.025
2 | 0.891 | 0.00556 | -0.126 | 160.204
2.5 | 0.954 | 0.00569 | -0.126 | 167.497
3 | 1.016 | 0.0058 | -0.127 | 175.028
3.5 | 1.077 | 0.00597 | -0.127 | 180.355
4 | 1.139 | 0.00616 | -0.128 | 184.929
4.5 | 1.199 | 0.00632 | -0.128 | 189.711
5 | 1.26 | 0.00659 | -0.129 | 191.127
5.5 | 1.32 | 0.00685 | -0.129 | 192.788
6 | 1.379 | 0.0063 | -0.129 | 218.862
6.5 | 1.437 | 0.00653 | -0.13 | 220.052
7 | 1.495 | 0.00678 | -0.13 | 220.419
7.5 | 1.552 | 0.01156 | -0.131 | 134.207
8 | 1.607 | 0.0122 | -0.131 | 131.712
8.5 | 1.661 | 0.01285 | -0.131 | 129.295
9 | 1.714 | 0.01366 | -0.132 | 125.429
9.5 | 1.763 | 0.01445 | -0.132 | 122.006
10 | 1.81 | 0.01536 | -0.132 | 117.854
10.5 | 1.852 | 0.0164 | -0.132 | 112.916
11 | 1.885 | 0.01767 | -0.132 | 106.677
11.5 | 1.907 | 0.01916 | -0.132 | 99.559
12 | 1.923 | 0.02099 | -0.131 | 91.644
12.5 | 1.936 | 0.02294 | -0.13 | 84.397
13 | 1.935 | 0.02526 | -0.13 | 76.608
13.5 | 1.924 | 0.02816 | -0.129 | 68.328
14 | 1.905 | 0.03123 | -0.128 | 61.002
14.5 | 1.876 | 0.03532 | -0.127 | 53.105
15 | 1.84 | 0.03902 | -0.126 | 47.15
15.5 | 1.795 | 0.04344 | -0.125 | 41.32
16 | 1.743 | 0.0476 | -0.125 | 36.62
16.5 | 1.682 | 0.05283 | -0.124 | 31.838
17 | 1.611 | 0.0593 | -0.123 | 27.17
17.5 | 1.534 | 0.06576 | -0.121 | 23.329

## 94. Re 7M Mach 0.25 (2)
BIGFOIL.COM POLAR EXPORT
MH 126
MH 126 |  |  |  | Cl Max: | 1.7934 | at alpha= | 15 | deg
XFOIL ncrit=9 |  |  |  | L/D Max: | 167.093 | at alpha= | 6 | deg
Re: | 7000000 |  |  | Cd Min: | 0.11743 | at alpha= | 20 | deg
Mach: | 0.25 |  |  | Cl=0 at alpha= | -4.4349 | deg
|  |  |  | @ Cl=0.1, Cd= | 0.0063751
|  |  |  | @ Cl=0.4, Cd= | 0.0053575
|  |  |  | @ Cl=0.6, Cd= | 0.0055443
alpha (deg) | Cl | Cd | Cm | Cl/Cd
-20 | -1.0651 | 0.10571 | -0.0624 | -10.0757
-19.5 | -1.1377 | 0.08881 | -0.0722 | -12.8105
-19 | -1.1718 | 0.07816 | -0.0771 | -14.9923
-18.5 | -1.2084 | 0.06738 | -0.0822 | -17.9341
-18 | -1.2199 | 0.05773 | -0.0893 | -21.1311
-17.5 | -1.2128 | 0.04955 | -0.0966 | -24.4763
-17 | -1.2003 | 0.04246 | -0.103 | -28.269
-16.5 | -1.1826 | 0.03689 | -0.1071 | -32.0575
-16 | -1.1611 | 0.03208 | -0.1106 | -36.1939
-15.5 | -1.1331 | 0.02788 | -0.1138 | -40.642
-15 | -1.0945 | 0.0244 | -0.1172 | -44.8566
-14.5 | -1.0771 | 0.02136 | -0.1158 | -50.426
-14 | -1.039 | 0.01884 | -0.1167 | -55.1486
-13.5 | -0.989 | 0.01662 | -0.1191 | -59.5066
-13 | -0.937 | 0.01441 | -0.1219 | -65.0243
-12.5 | -0.9072 | 0.01286 | -0.1195 | -70.5443
-12 | -0.8184 | 0.01158 | -0.1265 | -70.6736
-11.5 | -0.7704 | 0.01121 | -0.1248 | -68.7244
-11 | -0.7331 | 0.01076 | -0.1208 | -68.132
-10.5 | -0.6887 | 0.01022 | -0.1182 | -67.3875
-10 | -0.6388 | 0.00981 | -0.1163 | -65.1172
-9.5 | -0.5858 | 0.00945 | -0.1149 | -61.9894
-9 | -0.5313 | 0.00914 | -0.1138 | -58.1291
-8.5 | -0.4761 | 0.00876 | -0.1129 | -54.3493
-8 | -0.4197 | 0.00848 | -0.1122 | -49.4929
-7.5 | -0.362 | 0.00824 | -0.1117 | -43.932
-7 | -0.3037 | 0.00803 | -0.1114 | -37.8207
-6.5 | -0.2453 | 0.00778 | -0.1112 | -31.5296
-6 | -0.1862 | 0.0076 | -0.111 | -24.5
-5.5 | -0.1269 | 0.00744 | -0.111 | -17.0565
-5 | -0.0673 | 0.00728 | -0.1111 | -9.2445
-4.5 | -0.0077 | 0.00711 | -0.1112 | -1.083
-4 | 0.0514 | 0.00671 | -0.1114 | 7.6602
-3.5 | 0.1109 | 0.0063 | -0.1118 | 17.6032
-3 | 0.1711 | 0.00587 | -0.1124 | 29.1482
-2.5 | 0.232 | 0.00553 | -0.1131 | 41.953
-2 | 0.2929 | 0.00542 | -0.1136 | 54.0406
-1.5 | 0.3537 | 0.00535 | -0.1141 | 66.1121
-1 | 0.415 | 0.00536 | -0.1146 | 77.4254
-0.5 | 0.4758 | 0.00542 | -0.1149 | 87.786
0 | 0.5366 | 0.00547 | -0.1153 | 98.0987
0.5 | 0.5974 | 0.00554 | -0.1157 | 107.8339
1 | 0.6576 | 0.00564 | -0.116 | 116.5957
1.5 | 0.7182 | 0.00572 | -0.1163 | 125.5594
2 | 0.7777 | 0.00586 | -0.1165 | 132.7133
2.5 | 0.838 | 0.00596 | -0.1168 | 140.604
3 | 0.8972 | 0.00611 | -0.1168 | 146.8412
3.5 | 0.9562 | 0.00626 | -0.1169 | 152.7476
4 | 1.015 | 0.00643 | -0.1169 | 157.8538
4.5 | 1.0728 | 0.00663 | -0.1167 | 161.81
5 | 1.1297 | 0.00688 | -0.1163 | 164.2006
5.5 | 1.1859 | 0.00714 | -0.1158 | 166.0924
6 | 1.2415 | 0.00743 | -0.1151 | 167.0929
6.5 | 1.296 | 0.00776 | -0.1142 | 167.0103
7 | 1.3494 | 0.00811 | -0.1131 | 166.3872
7.5 | 1.4014 | 0.0085 | -0.1118 | 164.8706
8 | 1.4521 | 0.00892 | -0.1102 | 162.7915
8.5 | 1.5008 | 0.00938 | -0.1082 | 160
9 | 1.5429 | 0.00985 | -0.1049 | 156.6396
9.5 | 1.582 | 0.0104 | -0.101 | 152.1154
10 | 1.6206 | 0.01102 | -0.0972 | 147.0599
10.5 | 1.6556 | 0.01174 | -0.0929 | 141.0221
11 | 1.6874 | 0.0126 | -0.0883 | 133.9206
11.5 | 1.7152 | 0.01362 | -0.0832 | 125.9325
12 | 1.7401 | 0.01481 | -0.078 | 117.4949
12.5 | 1.7567 | 0.01641 | -0.0721 | 107.0506
13 | 1.7702 | 0.01835 | -0.0665 | 96.4687
13.5 | 1.7803 | 0.02065 | -0.0612 | 86.2131
14.5 | 1.7915 | 0.02679 | -0.0523 | 66.872
15 | 1.7934 | 0.03101 | -0.0493 | 57.833
15.5 | 1.7915 | 0.03601 | -0.0471 | 49.7501
16 | 1.7863 | 0.04176 | -0.0458 | 42.7754
16.5 | 1.7745 | 0.04866 | -0.0453 | 36.4673
17 | 1.7633 | 0.05596 | -0.0457 | 31.51
17.5 | 1.7442 | 0.06464 | -0.047 | 26.9833
18 | 1.7214 | 0.07427 | -0.0492 | 23.1776
18.5 | 1.6996 | 0.08424 | -0.0522 | 20.1757
19 | 1.6715 | 0.09553 | -0.0562 | 17.4971
19.5 | 1.6481 | 0.10649 | -0.0607 | 15.4766
20 | 1.6271 | 0.11743 | -0.0656 | 13.8559

## 95. Re 7M Mach 0.50 (1)
BIGFOIL.COM POLAR EXPORT
MH 126
MH 126 |  |  |  | Cl Max: | 1.846 | at alpha= | 10 | deg
JavaFoil+Calcfoil stall+Eppler ext transition |  |  |  | L/D Max: | 213.442 | at alpha= | 4.5 | deg
Re: | 7000000 |  |  | Cd Min: | 0.00528 | at alpha= | -2 | deg
Mach: | 0.5 |  |  | Cl=0 at alpha= | -5.0147 | deg
|  |  |  | @ Cl=0.1, Cd= | 0.0072025
|  |  |  | @ Cl=0.4, Cd= | 0.0052972
|  |  |  | @ Cl=0.6, Cd= | 0.0053531
alpha (deg) | Cl | Cd | Cm | Cl/Cd
-20 | -0.852 | 0.15494 | -0.064 | -5.496
-19.5 | -0.829 | 0.15285 | -0.069 | -5.424
-19 | -0.802 | 0.14203 | -0.07 | -5.647
-18.5 | -0.773 | 0.13579 | -0.07 | -5.696
-18 | -0.741 | 0.13368 | -0.067 | -5.546
-17.5 | -0.711 | 0.13081 | -0.065 | -5.435
-17 | -0.68 | 0.12807 | -0.063 | -5.312
-16.5 | -0.652 | 0.12382 | -0.063 | -5.266
-16 | -0.628 | 0.11945 | -0.068 | -5.254
-15.5 | -0.6 | 0.10909 | -0.069 | -5.504
-15 | -0.569 | 0.10828 | -0.066 | -5.259
-14.5 | -0.539 | 0.10404 | -0.064 | -5.185
-14 | -0.51 | 0.09991 | -0.06 | -5.1
-13.5 | -0.481 | 0.09825 | -0.059 | -4.896
-13 | -0.454 | 0.09633 | -0.062 | -4.708
-12.5 | -0.426 | 0.08905 | -0.063 | -4.78
-12 | -0.397 | 0.08361 | -0.061 | -4.745
-11.5 | -0.37 | 0.07545 | -0.066 | -4.902
-11 | -0.347 | 0.06368 | -0.078 | -5.445
-10.5 | -0.351 | 0.02721 | -0.108 | -12.905
-10 | -0.328 | 0.01919 | -0.114 | -17.102
-9.5 | -0.448 | 0.01783 | -0.115 | -25.107
-9 | -0.448 | 0.01549 | -0.117 | -28.906
-8.5 | -0.417 | 0.01393 | -0.119 | -29.914
-8 | -0.372 | 0.01284 | -0.12 | -28.953
-7.5 | -0.319 | 0.01182 | -0.122 | -26.986
-7 | -0.26 | 0.01102 | -0.123 | -23.629
-6.5 | -0.198 | 0.01033 | -0.124 | -19.203
-6 | -0.133 | 0.00976 | -0.125 | -13.661
-5.5 | -0.066 | 0.00934 | -0.127 | -7.105
-5 | 0.002 | 0.00893 | -0.128 | 0.239
-4.5 | 0.073 | 0.00739 | -0.13 | 9.818
-4 | 0.145 | 0.00689 | -0.133 | 21.023
-3.5 | 0.217 | 0.00654 | -0.133 | 33.12
-3 | 0.288 | 0.00634 | -0.134 | 45.434
-2.5 | 0.359 | 0.00532 | -0.135 | 67.581
-2 | 0.431 | 0.00528 | -0.135 | 81.62
-1.5 | 0.502 | 0.00528 | -0.136 | 94.947
-1 | 0.573 | 0.00533 | -0.137 | 107.368
-0.5 | 0.643 | 0.00539 | -0.137 | 119.262
0 | 0.713 | 0.00544 | -0.138 | 131.086
0.5 | 0.783 | 0.00551 | -0.139 | 142.142
1 | 0.853 | 0.00558 | -0.139 | 152.869
1.5 | 0.923 | 0.00574 | -0.14 | 160.734
2 | 0.992 | 0.00589 | -0.14 | 168.327
2.5 | 1.061 | 0.00609 | -0.141 | 174.275
3 | 1.129 | 0.00632 | -0.141 | 178.656
3.5 | 1.197 | 0.0058 | -0.142 | 206.473
4 | 1.264 | 0.00597 | -0.143 | 211.863
4.5 | 1.33 | 0.00623 | -0.143 | 213.442
5 | 1.396 | 0.01093 | -0.144 | 127.655
5.5 | 1.46 | 0.01159 | -0.144 | 125.931
6 | 1.523 | 0.0124 | -0.144 | 122.748
6.5 | 1.584 | 0.01323 | -0.145 | 119.665
7 | 1.643 | 0.01421 | -0.145 | 115.562
7.5 | 1.698 | 0.01529 | -0.145 | 111.008
8 | 1.75 | 0.01657 | -0.146 | 105.604
8.5 | 1.789 | 0.01822 | -0.145 | 98.169
9 | 1.819 | 0.02018 | -0.144 | 90.134
9.5 | 1.837 | 0.02289 | -0.143 | 80.27
10 | 1.846 | 0.02617 | -0.142 | 70.547
10.5 | 1.833 | 0.03052 | -0.14 | 60.053
11 | 1.784 | 0.03628 | -0.139 | 49.177
11.5 | 1.66 | 0.04432 | -0.136 | 37.445
12 | 1.062 | 0.06264 | -0.131 | 16.962
12.5 | 1.083 | 0.07064 | -0.129 | 15.327
13 | 1.109 | 0.07355 | -0.129 | 15.082
13.5 | 1.141 | 0.07216 | -0.13 | 15.808
14 | 1.16 | 0.08215 | -0.128 | 14.118
14.5 | 1.19 | 0.0809 | -0.128 | 14.704
15 | 1.213 | 0.0884 | -0.127 | 13.716

## 96. Re 7M Mach 0.50 (2)
BIGFOIL.COM POLAR EXPORT
MH 126
MH 126 |  |  |  | Cl Max: | 1.8163 | at alpha= | 12 | deg
XFOIL ncrit=9 |  |  |  | L/D Max: | 164.753 | at alpha= | 5 | deg
Re: | 7000000 |  |  | Cd Min: | 0.19516 | at alpha= | 20 | deg
Mach: | 0.5 |  |  | Cl=0 at alpha= | -4.2547 | deg
|  |  |  | @ Cl=0.1, Cd= | 0.0070176
|  |  |  | @ Cl=0.4, Cd= | 0.0056478
|  |  |  | @ Cl=0.6, Cd= | 0.0057967
alpha (deg) | Cl | Cd | Cm | Cl/Cd
-14 | -0.4197 | 0.1018 | -0.095 | -4.1228
-13.5 | -0.4346 | 0.09009 | -0.1027 | -4.8241
-13 | -0.4457 | 0.07844 | -0.1114 | -5.682
-12.5 | -0.4594 | 0.06681 | -0.1206 | -6.8762
-12 | -0.4844 | 0.05749 | -0.1244 | -8.4258
-11.5 | -0.4822 | 0.04335 | -0.1456 | -11.1234
-11 | -0.4897 | 0.03319 | -0.1577 | -14.7544
-10.5 | -0.5106 | 0.02643 | -0.1595 | -19.319
-10 | -0.5297 | 0.02106 | -0.1574 | -25.1519
-9.5 | -0.5377 | 0.01694 | -0.1531 | -31.7414
-9 | -0.5387 | 0.01375 | -0.1472 | -39.1782
-8.5 | -0.5377 | 0.01179 | -0.1387 | -45.6064
-8 | -0.4952 | 0.01065 | -0.1335 | -46.4977
-7.5 | -0.4383 | 0.00986 | -0.13 | -44.4523
-7 | -0.3753 | 0.00926 | -0.1274 | -40.5292
-6.5 | -0.3091 | 0.00883 | -0.1255 | -35.0057
-6 | -0.2412 | 0.00847 | -0.124 | -28.477
-5.5 | -0.1728 | 0.00815 | -0.1228 | -21.2025
-5 | -0.1035 | 0.00792 | -0.122 | -13.0682
-4.5 | -0.0341 | 0.00768 | -0.1214 | -4.4401
-4 | 0.0354 | 0.0075 | -0.121 | 4.72
-3.5 | 0.1037 | 0.00699 | -0.1209 | 14.8355
-3 | 0.1727 | 0.00641 | -0.1213 | 26.9423
-2.5 | 0.2433 | 0.00593 | -0.1219 | 41.0287
-2 | 0.314 | 0.0057 | -0.1224 | 55.0877
-1.5 | 0.3842 | 0.00565 | -0.1227 | 68
-1 | 0.4552 | 0.00564 | -0.123 | 80.7092
-0.5 | 0.5249 | 0.00573 | -0.1231 | 91.6056
0 | 0.5953 | 0.00579 | -0.1233 | 102.8152
0.5 | 0.6649 | 0.00589 | -0.1233 | 112.8862
1 | 0.7346 | 0.006 | -0.1233 | 122.4333
1.5 | 0.8038 | 0.00613 | -0.1231 | 131.1256
2 | 0.8727 | 0.00628 | -0.1228 | 138.965
2.5 | 0.9416 | 0.00643 | -0.1224 | 146.4386
3 | 1.0087 | 0.00666 | -0.1216 | 151.4565
3.5 | 1.0763 | 0.00685 | -0.1207 | 157.1241
4 | 1.1431 | 0.00709 | -0.1195 | 161.2271
4.5 | 1.2079 | 0.00738 | -0.1179 | 163.6721
5 | 1.2686 | 0.0077 | -0.1153 | 164.7532
5.5 | 1.3259 | 0.00805 | -0.1119 | 164.7081
6 | 1.3819 | 0.00849 | -0.1082 | 162.768
7 | 1.4919 | 0.00953 | -0.1001 | 156.5477
7.5 | 1.5447 | 0.01015 | -0.0957 | 152.1872
8 | 1.5925 | 0.01092 | -0.0904 | 145.8333
8.5 | 1.6381 | 0.01181 | -0.0849 | 138.7045
9 | 1.6812 | 0.01284 | -0.0791 | 130.9346
9.5 | 1.718 | 0.01418 | -0.0728 | 121.1566
10 | 1.7507 | 0.01588 | -0.0666 | 110.2456
10.5 | 1.777 | 0.0181 | -0.0604 | 98.1768
11 | 1.7969 | 0.02102 | -0.0547 | 85.4853
11.5 | 1.8111 | 0.0247 | -0.0497 | 73.3239
12 | 1.8163 | 0.02942 | -0.0455 | 61.7369
12.5 | 1.816 | 0.03501 | -0.0424 | 51.8709
13 | 1.8035 | 0.04191 | -0.0403 | 43.0327
13.5 | 1.7813 | 0.05006 | -0.0394 | 35.5833
14 | 1.7553 | 0.059 | -0.0398 | 29.7508
14.5 | 1.7272 | 0.06802 | -0.0403 | 25.3925
15 | 1.6995 | 0.07834 | -0.0429 | 21.6939
15.5 | 1.6708 | 0.08932 | -0.0466 | 18.7058
17.5 | 1.5768 | 0.1352 | -0.0683 | 11.6627
18.5 | 1.5264 | 0.16027 | -0.0839 | 9.5239
19 | 1.5033 | 0.17294 | -0.0925 | 8.6926
19.5 | 1.4911 | 0.18426 | -0.1002 | 8.0924
20 | 1.4833 | 0.19516 | -0.1078 | 7.6004

## 97. Re 8M Mach 0.00 (1)
BIGFOIL.COM POLAR EXPORT
MH 126
MH 126 |  |  |  | Cl Max: | 1.962 | at alpha= | 14 | deg
JavaFoil+Calcfoil stall+Eppler ext transition |  |  |  | L/D Max: | 223.347 | at alpha= | 7.5 | deg
Re: | 8000000 |  |  | Cd Min: | 0.00544 | at alpha= | 2 | deg
Mach: | 0 |  |  | Cl=0 at alpha= | -5.0161 | deg
|  |  |  | @ Cl=0.1, Cd= | 0.0063181
|  |  |  | @ Cl=0.4, Cd= | 0.0059213
|  |  |  | @ Cl=0.6, Cd= | 0.0061884
alpha (deg) | Cl | Cd | Cm | Cl/Cd
-20 | -0.799 | 0.09698 | -0.072 | -8.235
-19.5 | -0.82 | 0.0819 | -0.075 | -10.014
-19 | -0.833 | 0.07524 | -0.077 | -11.067
-18.5 | -0.848 | 0.065 | -0.079 | -13.047
-18 | -0.866 | 0.05252 | -0.082 | -16.484
-17.5 | -0.876 | 0.0449 | -0.084 | -19.519
-17 | -0.883 | 0.03901 | -0.086 | -22.624
-16.5 | -0.884 | 0.03505 | -0.087 | -25.216
-16 | -0.882 | 0.03142 | -0.089 | -28.064
-15.5 | -0.877 | 0.02822 | -0.09 | -31.058
-15 | -0.867 | 0.02562 | -0.091 | -33.835
-14.5 | -0.853 | 0.02333 | -0.093 | -36.579
-14 | -0.836 | 0.02111 | -0.094 | -39.617
-13.5 | -0.815 | 0.01928 | -0.095 | -42.254
-13 | -0.79 | 0.01751 | -0.096 | -45.104
-12.5 | -0.761 | 0.01608 | -0.097 | -47.292
-12 | -0.728 | 0.01479 | -0.099 | -49.195
-11.5 | -0.69 | 0.01372 | -0.1 | -50.321
-11 | -0.649 | 0.01271 | -0.101 | -51.02
-10.5 | -0.604 | 0.01192 | -0.102 | -50.656
-10 | -0.557 | 0.01111 | -0.103 | -50.167
-9.5 | -0.508 | 0.01047 | -0.104 | -48.566
-9 | -0.458 | 0.0099 | -0.105 | -46.212
-8.5 | -0.405 | 0.00941 | -0.106 | -43.024
-8 | -0.351 | 0.00899 | -0.107 | -38.985
-7.5 | -0.295 | 0.00862 | -0.108 | -34.201
-7 | -0.237 | 0.00831 | -0.109 | -28.583
-6.5 | -0.179 | 0.00805 | -0.11 | -22.242
-6 | -0.12 | 0.00787 | -0.112 | -15.219
-5.5 | -0.06 | 0.00761 | -0.113 | -7.827
-5 | 0.002 | 0.00669 | -0.114 | 0.285
-4.5 | 0.064 | 0.00644 | -0.114 | 9.894
-4 | 0.126 | 0.00623 | -0.115 | 20.176
-3.5 | 0.188 | 0.00595 | -0.115 | 31.562
-3 | 0.25 | 0.00587 | -0.116 | 42.534
-2.5 | 0.312 | 0.0059 | -0.117 | 52.821
-2 | 0.374 | 0.0059 | -0.117 | 63.335
-1.5 | 0.435 | 0.00595 | -0.118 | 73.16
-1 | 0.497 | 0.00601 | -0.118 | 82.66
-0.5 | 0.558 | 0.00608 | -0.119 | 91.916
0 | 0.62 | 0.00624 | -0.12 | 99.395
0.5 | 0.681 | 0.00631 | -0.12 | 107.927
1 | 0.743 | 0.00644 | -0.121 | 115.26
1.5 | 0.804 | 0.0066 | -0.121 | 121.701
2 | 0.864 | 0.00544 | -0.122 | 158.743
2.5 | 0.924 | 0.00555 | -0.122 | 166.664
3 | 0.984 | 0.0057 | -0.123 | 172.652
3.5 | 1.044 | 0.00583 | -0.123 | 179.046
4 | 1.104 | 0.00597 | -0.124 | 184.909
4.5 | 1.163 | 0.00615 | -0.124 | 189.014
5 | 1.222 | 0.00636 | -0.125 | 192.181
5.5 | 1.281 | 0.0066 | -0.125 | 194.051
6 | 1.339 | 0.00683 | -0.125 | 196.108
6.5 | 1.396 | 0.00712 | -0.126 | 196.143
7 | 1.453 | 0.00735 | -0.126 | 197.566
7.5 | 1.508 | 0.00675 | -0.127 | 223.347
8 | 1.563 | 0.007 | -0.127 | 223.155
8.5 | 1.617 | 0.01174 | -0.127 | 137.653
9 | 1.669 | 0.01249 | -0.128 | 133.587
9.5 | 1.719 | 0.01301 | -0.128 | 132.107
10 | 1.768 | 0.01372 | -0.128 | 128.906
10.5 | 1.813 | 0.01468 | -0.128 | 123.514
11 | 1.854 | 0.01556 | -0.129 | 119.152
11.5 | 1.89 | 0.01652 | -0.129 | 114.445
12 | 1.919 | 0.01773 | -0.129 | 108.249
12.5 | 1.941 | 0.01914 | -0.128 | 101.424
13 | 1.955 | 0.02058 | -0.128 | 94.992
13.5 | 1.961 | 0.02245 | -0.127 | 87.356
14 | 1.962 | 0.02452 | -0.126 | 79.998
14.5 | 1.957 | 0.02682 | -0.126 | 72.982
15 | 1.946 | 0.02988 | -0.125 | 65.133
15.5 | 1.933 | 0.03241 | -0.124 | 59.663
16 | 1.915 | 0.0354 | -0.124 | 54.107
16.5 | 1.892 | 0.03889 | -0.123 | 48.647
17 | 1.865 | 0.04242 | -0.123 | 43.962
17.5 | 1.833 | 0.04644 | -0.122 | 39.47
18 | 1.8 | 0.05016 | -0.121 | 35.883
18.5 | 1.76 | 0.05543 | -0.12 | 31.757
19 | 1.72 | 0.06022 | -0.12 | 28.56

## 98. Re 8M Mach 0.00 (2)
BIGFOIL.COM POLAR EXPORT
MH 126
MH 126 |  |  |  | Cl Max: | 1.8277 | at alpha= | 16.5 | deg
XFOIL ncrit=9 |  |  |  | L/D Max: | 169.851 | at alpha= | 6.5 | deg
Re: | 8000000 |  |  | Cd Min: | 0.08108 | at alpha= | 20 | deg
Mach: | 0 |  |  | Cl=0 at alpha= | -4.4895 | deg
|  |  |  | @ Cl=0.1, Cd= | 0.0061877
|  |  |  | @ Cl=0.4, Cd= | 0.0052
|  |  |  | @ Cl=0.6, Cd= | 0.0053906
alpha (deg) | Cl | Cd | Cm | Cl/Cd
-20 | -1.3883 | 0.04757 | -0.0854 | -29.1844
-19.5 | -1.3888 | 0.04185 | -0.0878 | -33.1852
-19 | -1.3834 | 0.03729 | -0.089 | -37.0984
-18.5 | -1.3737 | 0.03322 | -0.0901 | -41.3516
-18 | -1.3442 | 0.0295 | -0.0939 | -45.5661
-17.5 | -1.3028 | 0.02634 | -0.0985 | -49.4609
-17 | -1.2635 | 0.02363 | -0.1019 | -53.4702
-16.5 | -1.2218 | 0.02126 | -0.1049 | -57.4694
-16 | -1.1747 | 0.01923 | -0.1082 | -61.0868
-15.5 | -1.1432 | 0.01738 | -0.108 | -65.7768
-15 | -1.1101 | 0.01568 | -0.1077 | -70.7972
-14.5 | -1.0652 | 0.01405 | -0.1095 | -75.8149
-14 | -1.0168 | 0.01274 | -0.1112 | -79.8116
-13 | -0.92 | 0.01117 | -0.1111 | -82.3635
-12.5 | -0.8462 | 0.01047 | -0.1157 | -80.8214
-12 | -0.7935 | 0.01021 | -0.1157 | -77.7179
-11.5 | -0.7561 | 0.00988 | -0.1126 | -76.5283
-11 | -0.7107 | 0.00956 | -0.1109 | -74.341
-10.5 | -0.6616 | 0.00925 | -0.1099 | -71.5243
-10 | -0.6106 | 0.00898 | -0.1091 | -67.9955
-9.5 | -0.5582 | 0.00874 | -0.1086 | -63.8673
-9 | -0.5054 | 0.00844 | -0.1082 | -59.8815
-8.5 | -0.4517 | 0.0082 | -0.1078 | -55.0854
-8 | -0.3967 | 0.00798 | -0.1077 | -49.7118
-7.5 | -0.3411 | 0.0078 | -0.1077 | -43.7308
-7 | -0.2854 | 0.0076 | -0.1077 | -37.5526
-6.5 | -0.2291 | 0.00742 | -0.1078 | -30.876
-6 | -0.1725 | 0.00729 | -0.1079 | -23.6626
-5.5 | -0.1155 | 0.00713 | -0.1081 | -16.1992
-5 | -0.0582 | 0.007 | -0.1083 | -8.3143
-4.5 | -0.0012 | 0.00677 | -0.1086 | -0.17725
-4 | 0.0558 | 0.00645 | -0.109 | 8.6512
-3.5 | 0.1131 | 0.00611 | -0.1094 | 18.5106
-3 | 0.1708 | 0.00576 | -0.11 | 29.6528
-2.5 | 0.2292 | 0.00543 | -0.1107 | 42.2099
-2 | 0.2878 | 0.00529 | -0.1113 | 54.4045
-1.5 | 0.3462 | 0.0052 | -0.1118 | 66.5769
-1 | 0.4051 | 0.0052 | -0.1124 | 77.9038
-0.5 | 0.4635 | 0.00524 | -0.1128 | 88.4542
0 | 0.5218 | 0.00531 | -0.1132 | 98.2674
0.5 | 0.5804 | 0.00536 | -0.1137 | 108.2836
1 | 0.6381 | 0.00545 | -0.1141 | 117.0826
1.5 | 0.6964 | 0.00553 | -0.1145 | 125.9313
2 | 0.7537 | 0.00565 | -0.1148 | 133.3982
2.5 | 0.8114 | 0.00575 | -0.1151 | 141.113
3 | 0.8684 | 0.00587 | -0.1154 | 147.9387
3.5 | 0.9246 | 0.00604 | -0.1155 | 153.0795
4 | 0.9811 | 0.00618 | -0.1157 | 158.754
4.5 | 1.0368 | 0.00636 | -0.1158 | 163.0189
5 | 1.0916 | 0.00658 | -0.1157 | 165.8967
5.5 | 1.1457 | 0.00681 | -0.1155 | 168.2379
6 | 1.1991 | 0.00708 | -0.1153 | 169.3644
6.5 | 1.2518 | 0.00737 | -0.1148 | 169.8507
7 | 1.3036 | 0.00769 | -0.1143 | 169.5189
7.5 | 1.3545 | 0.00803 | -0.1136 | 168.68
8 | 1.4043 | 0.0084 | -0.1128 | 167.1786
8.5 | 1.4528 | 0.00881 | -0.1117 | 164.9035
9 | 1.4999 | 0.00924 | -0.1104 | 162.3268
9.5 | 1.5451 | 0.00972 | -0.1088 | 158.9609
10 | 1.5855 | 0.01031 | -0.1063 | 153.7827
10.5 | 1.6181 | 0.01091 | -0.1023 | 148.3135
11 | 1.649 | 0.0116 | -0.0981 | 142.1552
11.5 | 1.6795 | 0.01233 | -0.094 | 136.2125
12 | 1.7082 | 0.01316 | -0.0898 | 129.8024
12.5 | 1.7336 | 0.01412 | -0.0853 | 122.7762
13 | 1.7552 | 0.01525 | -0.0805 | 115.0951
13.5 | 1.7751 | 0.01653 | -0.0758 | 107.3866
15.5 | 1.8211 | 0.02481 | -0.0581 | 73.4019
16 | 1.8261 | 0.02816 | -0.0549 | 64.8473
16.5 | 1.8277 | 0.03216 | -0.0524 | 56.8315
17 | 1.8259 | 0.03687 | -0.0505 | 49.5226
17.5 | 1.8254 | 0.04188 | -0.0495 | 43.5864
18 | 1.8154 | 0.04829 | -0.0491 | 37.5937
18.5 | 1.8055 | 0.05513 | -0.0494 | 32.7499
19 | 1.789 | 0.06321 | -0.0506 | 28.3025
19.5 | 1.7722 | 0.07179 | -0.0525 | 24.6859
20 | 1.7533 | 0.08108 | -0.0551 | 21.6243

## 99. Re 8M Mach 0.10 (1)
BIGFOIL.COM POLAR EXPORT
MH 126
MH 126 |  |  |  | Cl Max: | 1.957 | at alpha= | 13.5 | deg
JavaFoil+Calcfoil stall+Eppler ext transition |  |  |  | L/D Max: | 223.691 | at alpha= | 8 | deg
Re: | 8000000 |  |  | Cd Min: | 0.00534 | at alpha= | 1.5 | deg
Mach: | 0.1 |  |  | Cl=0 at alpha= | -5.0161 | deg
|  |  |  | @ Cl=0.1, Cd= | 0.0063523
|  |  |  | @ Cl=0.4, Cd= | 0.0059142
|  |  |  | @ Cl=0.6, Cd= | 0.0061944
alpha (deg) | Cl | Cd | Cm | Cl/Cd
-20 | -0.74 | 0.11971 | -0.066 | -6.186
-19.5 | -0.768 | 0.09835 | -0.072 | -7.811
-19 | -0.793 | 0.08114 | -0.076 | -9.777
-18.5 | -0.803 | 0.07866 | -0.076 | -10.208
-18 | -0.827 | 0.06204 | -0.08 | -13.325
-17.5 | -0.846 | 0.04956 | -0.083 | -17.066
-17 | -0.857 | 0.04216 | -0.086 | -20.325
-16.5 | -0.863 | 0.03678 | -0.087 | -23.463
-16 | -0.864 | 0.03286 | -0.089 | -26.29
-15.5 | -0.862 | 0.02932 | -0.09 | -29.4
-15 | -0.855 | 0.0268 | -0.091 | -31.892
-14.5 | -0.844 | 0.02407 | -0.093 | -35.067
-14 | -0.829 | 0.02188 | -0.094 | -37.878
-13.5 | -0.81 | 0.0198 | -0.095 | -40.899
-13 | -0.786 | 0.01805 | -0.097 | -43.547
-12.5 | -0.758 | 0.01645 | -0.098 | -46.103
-12 | -0.727 | 0.01516 | -0.099 | -47.915
-11.5 | -0.69 | 0.01398 | -0.1 | -49.35
-11 | -0.649 | 0.01294 | -0.101 | -50.125
-10.5 | -0.605 | 0.01207 | -0.102 | -50.098
-10 | -0.558 | 0.01127 | -0.103 | -49.532
-9.5 | -0.51 | 0.0106 | -0.104 | -48.061
-9 | -0.459 | 0.01004 | -0.106 | -45.715
-8.5 | -0.406 | 0.00951 | -0.107 | -42.686
-8 | -0.352 | 0.00908 | -0.108 | -38.726
-7.5 | -0.296 | 0.00871 | -0.109 | -33.961
-7 | -0.238 | 0.00837 | -0.11 | -28.484
-6.5 | -0.18 | 0.00812 | -0.111 | -22.146
-6 | -0.12 | 0.00791 | -0.112 | -15.212
-5.5 | -0.06 | 0.00758 | -0.113 | -7.894
-5 | 0.002 | 0.00739 | -0.114 | 0.259
-4.5 | 0.064 | 0.00648 | -0.115 | 9.874
-4 | 0.126 | 0.00626 | -0.115 | 20.171
-3.5 | 0.189 | 0.00601 | -0.116 | 31.434
-3 | 0.251 | 0.00587 | -0.117 | 42.752
-2.5 | 0.313 | 0.00589 | -0.117 | 53.198
-2 | 0.375 | 0.00589 | -0.118 | 63.762
-1.5 | 0.437 | 0.00595 | -0.118 | 73.557
-1 | 0.499 | 0.006 | -0.119 | 83.184
-0.5 | 0.561 | 0.0061 | -0.12 | 91.932
0 | 0.623 | 0.00625 | -0.12 | 99.748
0.5 | 0.685 | 0.00631 | -0.121 | 108.543
1 | 0.746 | 0.00644 | -0.121 | 115.873
1.5 | 0.808 | 0.00534 | -0.122 | 151.152
2 | 0.868 | 0.00542 | -0.122 | 160.044
2.5 | 0.929 | 0.00557 | -0.123 | 166.668
3 | 0.989 | 0.00571 | -0.123 | 173.18
3.5 | 1.049 | 0.00585 | -0.124 | 179.538
4 | 1.109 | 0.00596 | -0.124 | 186.137
4.5 | 1.169 | 0.00617 | -0.125 | 189.339
5 | 1.228 | 0.00638 | -0.125 | 192.502
5.5 | 1.287 | 0.0066 | -0.126 | 195.019
6 | 1.345 | 0.00687 | -0.126 | 195.872
6.5 | 1.402 | 0.00714 | -0.126 | 196.292
7 | 1.459 | 0.00653 | -0.127 | 223.509
7.5 | 1.515 | 0.00678 | -0.127 | 223.328
8 | 1.57 | 0.00702 | -0.128 | 223.691
8.5 | 1.624 | 0.01189 | -0.128 | 136.535
9 | 1.676 | 0.01264 | -0.128 | 132.628
9.5 | 1.726 | 0.01331 | -0.129 | 129.667
10 | 1.775 | 0.01404 | -0.129 | 126.419
10.5 | 1.819 | 0.01488 | -0.129 | 122.245
11 | 1.86 | 0.01579 | -0.129 | 117.796
11.5 | 1.895 | 0.0169 | -0.129 | 112.119
12 | 1.922 | 0.01813 | -0.129 | 106.035
12.5 | 1.942 | 0.01959 | -0.128 | 99.149
13 | 1.954 | 0.02112 | -0.128 | 92.534
13.5 | 1.957 | 0.02318 | -0.127 | 84.421
14 | 1.956 | 0.02529 | -0.127 | 77.355
14.5 | 1.949 | 0.02787 | -0.126 | 69.936
15 | 1.936 | 0.03083 | -0.125 | 62.786
15.5 | 1.919 | 0.03365 | -0.125 | 57.02
16 | 1.897 | 0.03683 | -0.124 | 51.499
16.5 | 1.869 | 0.04053 | -0.123 | 46.108
17 | 1.838 | 0.04431 | -0.123 | 41.47
17.5 | 1.803 | 0.04808 | -0.122 | 37.489
18 | 1.762 | 0.05298 | -0.121 | 33.254
18.5 | 1.718 | 0.05806 | -0.121 | 29.594

## 100. Re 8M Mach 0.10 (2)
BIGFOIL.COM POLAR EXPORT
MH 126
MH 126 |  |  |  | Cl Max: | 1.8227 | at alpha= | 16.5 | deg
XFOIL ncrit=9 |  |  |  | L/D Max: | 169.933 | at alpha= | 6.5 | deg
Re: | 8000000 |  |  | Cd Min: | 0.08649 | at alpha= | 20 | deg
Mach: | 0.1 |  |  | Cl=0 at alpha= | -4.4834 | deg
|  |  |  | @ Cl=0.1, Cd= | 0.0062095
|  |  |  | @ Cl=0.4, Cd= | 0.00521
|  |  |  | @ Cl=0.6, Cd= | 0.0053986
alpha (deg) | Cl | Cd | Cm | Cl/Cd
-20 | -1.3545 | 0.05366 | -0.0851 | -25.2423
-19.5 | -1.3647 | 0.04657 | -0.0883 | -29.3043
-19 | -1.3632 | 0.04131 | -0.09 | -32.9993
-18.5 | -1.3588 | 0.03646 | -0.0914 | -37.2682
-18 | -1.3354 | 0.03218 | -0.0951 | -41.4978
-17.5 | -1.2983 | 0.02856 | -0.0997 | -45.4587
-17 | -1.2633 | 0.02538 | -0.103 | -49.7754
-16.5 | -1.224 | 0.02269 | -0.1061 | -53.9445
-16 | -1.1785 | 0.0204 | -0.1093 | -57.7696
-15.5 | -1.129 | 0.0184 | -0.1126 | -61.3587
-15 | -1.1137 | 0.0165 | -0.1092 | -67.497
-14.5 | -1.069 | 0.01483 | -0.1108 | -72.0836
-14 | -1.0194 | 0.01332 | -0.1129 | -76.5315
-13.5 | -0.9628 | 0.01214 | -0.1155 | -79.3081
-13 | -0.9273 | 0.01141 | -0.1125 | -81.2708
-12.5 | -0.8533 | 0.01065 | -0.117 | -80.1221
-12 | -0.7978 | 0.01036 | -0.1174 | -77.0077
-11.5 | -0.7607 | 0.01004 | -0.1141 | -75.7669
-11 | -0.7158 | 0.00968 | -0.1122 | -73.9463
-10.5 | -0.6668 | 0.00935 | -0.111 | -71.3155
-10 | -0.6156 | 0.00906 | -0.1101 | -67.947
-9.5 | -0.5629 | 0.0088 | -0.1095 | -63.9659
-9 | -0.5096 | 0.00852 | -0.109 | -59.8122
-8.5 | -0.4557 | 0.00825 | -0.1086 | -55.2364
-8 | -0.4003 | 0.00802 | -0.1084 | -49.9127
-7.5 | -0.3443 | 0.00783 | -0.1083 | -43.9719
-7 | -0.2881 | 0.00764 | -0.1083 | -37.7094
-6.5 | -0.2315 | 0.00745 | -0.1083 | -31.0738
-6 | -0.1745 | 0.00731 | -0.1084 | -23.8714
-5.5 | -0.1171 | 0.00716 | -0.1086 | -16.3547
-5 | -0.0594 | 0.00703 | -0.1088 | -8.4495
-4.5 | -0.0019 | 0.00682 | -0.109 | -0.27859
-4 | 0.0554 | 0.00648 | -0.1094 | 8.5494
-3.5 | 0.1131 | 0.00613 | -0.1099 | 18.4502
-3 | 0.1711 | 0.00578 | -0.1104 | 29.6021
-2.5 | 0.2299 | 0.00545 | -0.1111 | 42.1835
-2 | 0.2889 | 0.0053 | -0.1117 | 54.5094
-1.5 | 0.3477 | 0.00521 | -0.1123 | 66.737
-1 | 0.4069 | 0.00521 | -0.1128 | 78.0998
-0.5 | 0.4658 | 0.00525 | -0.1132 | 88.7238
0 | 0.5244 | 0.00533 | -0.1136 | 98.3865
0.5 | 0.5834 | 0.00537 | -0.1141 | 108.6406
1 | 0.6415 | 0.00547 | -0.1144 | 117.2761
1.5 | 0.7002 | 0.00554 | -0.1149 | 126.3899
2 | 0.7579 | 0.00566 | -0.1151 | 133.9046
2.5 | 0.8158 | 0.00577 | -0.1155 | 141.3865
3 | 0.8733 | 0.00589 | -0.1157 | 148.2683
3.5 | 0.9298 | 0.00606 | -0.1158 | 153.4323
4 | 0.9867 | 0.0062 | -0.116 | 159.1452
4.5 | 1.0427 | 0.00638 | -0.116 | 163.4326
5 | 1.098 | 0.0066 | -0.1159 | 166.3636
5.5 | 1.1525 | 0.00684 | -0.1157 | 168.4942
6 | 1.2062 | 0.00711 | -0.1154 | 169.6484
6.5 | 1.2592 | 0.00741 | -0.1149 | 169.9325
7 | 1.3113 | 0.00773 | -0.1143 | 169.6378
7.5 | 1.3625 | 0.00807 | -0.1135 | 168.8352
8 | 1.4126 | 0.00845 | -0.1126 | 167.1716
8.5 | 1.4612 | 0.00887 | -0.1114 | 164.7351
9 | 1.5083 | 0.00932 | -0.11 | 161.8348
9.5 | 1.5534 | 0.0098 | -0.1082 | 158.5102
10 | 1.5915 | 0.01037 | -0.1051 | 153.4716
10.5 | 1.624 | 0.011 | -0.1009 | 147.6364
11 | 1.6557 | 0.01173 | -0.0967 | 141.1509
11.5 | 1.6858 | 0.01249 | -0.0925 | 134.972
12 | 1.7137 | 0.01337 | -0.0881 | 128.175
12.5 | 1.7385 | 0.01438 | -0.0834 | 120.8971
13 | 1.7599 | 0.01558 | -0.0785 | 112.9589
13.5 | 1.7774 | 0.01701 | -0.0735 | 104.4915
15 | 1.8125 | 0.02305 | -0.0595 | 78.6334
15.5 | 1.819 | 0.02612 | -0.056 | 69.6401
16 | 1.8225 | 0.02981 | -0.053 | 61.1372
16.5 | 1.8227 | 0.03416 | -0.0508 | 53.3577
17 | 1.8182 | 0.0394 | -0.0492 | 46.1472
17.5 | 1.8144 | 0.04501 | -0.0485 | 40.311
18 | 1.8028 | 0.05187 | -0.0484 | 34.7561
18.5 | 1.7901 | 0.05933 | -0.0492 | 30.1719
19 | 1.7686 | 0.06837 | -0.0509 | 25.8681
19.5 | 1.7518 | 0.07728 | -0.0532 | 22.6682
20 | 1.735 | 0.08649 | -0.0561 | 20.0601

## 101. Re 8M Mach 0.25 (1)
BIGFOIL.COM POLAR EXPORT
MH 126
MH 126 |  |  |  | Cl Max: | 1.939 | at alpha= | 12.5 | deg
JavaFoil+Calcfoil stall+Eppler ext transition |  |  |  | L/D Max: | 222.593 | at alpha= | 7 | deg
Re: | 8000000 |  |  | Cd Min: | 0.00529 | at alpha= | 1 | deg
Mach: | 0.25 |  |  | Cl=0 at alpha= | -5.0159 | deg
|  |  |  | @ Cl=0.1, Cd= | 0.0064784
|  |  |  | @ Cl=0.4, Cd= | 0.0059756
|  |  |  | @ Cl=0.6, Cd= | 0.0062425
alpha (deg) | Cl | Cd | Cm | Cl/Cd
-19 | -0.451 | 0.16375 | -0.047 | -2.753
-18.5 | -0.494 | 0.15056 | -0.049 | -3.282
-18 | -0.534 | 0.14007 | -0.051 | -3.809
-17.5 | -0.569 | 0.1329 | -0.052 | -4.278
-17 | -0.601 | 0.12193 | -0.056 | -4.927
-16.5 | -0.639 | 0.0993 | -0.068 | -6.435
-16 | -0.673 | 0.08137 | -0.075 | -8.268
-15.5 | -0.733 | 0.04265 | -0.089 | -17.196
-15 | -0.754 | 0.03507 | -0.091 | -21.495
-14.5 | -0.765 | 0.03013 | -0.093 | -25.394
-14 | -0.768 | 0.02664 | -0.095 | -28.828
-13.5 | -0.765 | 0.0235 | -0.097 | -32.542
-13 | -0.755 | 0.02069 | -0.098 | -36.479
-12.5 | -0.737 | 0.01895 | -0.099 | -38.894
-12 | -0.714 | 0.01704 | -0.101 | -41.896
-11.5 | -0.684 | 0.01574 | -0.102 | -43.424
-11 | -0.647 | 0.01439 | -0.103 | -44.926
-10.5 | -0.606 | 0.01321 | -0.104 | -45.893
-10 | -0.562 | 0.01223 | -0.106 | -45.934
-9.5 | -0.515 | 0.01138 | -0.107 | -45.217
-9 | -0.465 | 0.01072 | -0.108 | -43.356
-8.5 | -0.412 | 0.0101 | -0.109 | -40.823
-8 | -0.358 | 0.00957 | -0.11 | -37.389
-7.5 | -0.301 | 0.0091 | -0.111 | -33.116
-7 | -0.243 | 0.00871 | -0.112 | -27.92
-6.5 | -0.184 | 0.0084 | -0.113 | -21.843
-6 | -0.123 | 0.00816 | -0.114 | -15.046
-5.5 | -0.061 | 0.0079 | -0.116 | -7.708
-5 | 0.002 | 0.00744 | -0.117 | 0.264
-4.5 | 0.066 | 0.00659 | -0.118 | 9.974
-4 | 0.13 | 0.00638 | -0.119 | 20.329
-3.5 | 0.194 | 0.0061 | -0.119 | 31.826
-3 | 0.258 | 0.00595 | -0.12 | 43.359
-2.5 | 0.322 | 0.00598 | -0.12 | 53.839
-2 | 0.386 | 0.00596 | -0.121 | 64.749
-1.5 | 0.449 | 0.00603 | -0.122 | 74.52
-1 | 0.513 | 0.00608 | -0.122 | 84.404
-0.5 | 0.576 | 0.00619 | -0.123 | 93.139
0 | 0.64 | 0.00633 | -0.124 | 101.191
0.5 | 0.703 | 0.00642 | -0.124 | 109.563
1 | 0.767 | 0.00529 | -0.125 | 144.771
1.5 | 0.829 | 0.0054 | -0.125 | 153.574
2 | 0.891 | 0.0055 | -0.126 | 162.095
2.5 | 0.954 | 0.00561 | -0.126 | 169.965
3 | 1.016 | 0.00582 | -0.127 | 174.46
3.5 | 1.077 | 0.00595 | -0.127 | 181.023
4 | 1.139 | 0.00609 | -0.128 | 186.811
4.5 | 1.2 | 0.00629 | -0.128 | 190.725
5 | 1.26 | 0.00653 | -0.129 | 192.92
5.5 | 1.32 | 0.0068 | -0.129 | 194.244
6 | 1.379 | 0.00627 | -0.129 | 219.92
6.5 | 1.438 | 0.00651 | -0.13 | 220.953
7 | 1.495 | 0.00672 | -0.13 | 222.593
7.5 | 1.552 | 0.00701 | -0.131 | 221.338
8 | 1.607 | 0.01207 | -0.131 | 133.204
8.5 | 1.662 | 0.01264 | -0.131 | 131.402
9 | 1.714 | 0.01338 | -0.132 | 128.074
9.5 | 1.763 | 0.01426 | -0.132 | 123.638
10 | 1.81 | 0.01518 | -0.132 | 119.224
10.5 | 1.852 | 0.01617 | -0.132 | 114.508
11 | 1.886 | 0.01745 | -0.132 | 108.089
11.5 | 1.909 | 0.01891 | -0.132 | 100.943
12 | 1.926 | 0.02061 | -0.131 | 93.456
12.5 | 1.939 | 0.02252 | -0.131 | 86.069
13 | 1.938 | 0.02491 | -0.13 | 77.793
13.5 | 1.927 | 0.02758 | -0.129 | 69.856
14 | 1.908 | 0.03062 | -0.128 | 62.306
14.5 | 1.878 | 0.03452 | -0.127 | 54.42
15 | 1.843 | 0.038 | -0.127 | 48.512
15.5 | 1.798 | 0.04233 | -0.126 | 42.484
16 | 1.746 | 0.04644 | -0.125 | 37.602
16.5 | 1.685 | 0.05157 | -0.124 | 32.67
17 | 1.614 | 0.05792 | -0.123 | 27.861
17.5 | 1.537 | 0.064 | -0.122 | 24.016

## 102. Re 8M Mach 0.25 (2)
BIGFOIL.COM POLAR EXPORT
MH 126
MH 126 |  |  |  | Cl Max: | 1.8034 | at alpha= | 15 | deg
XFOIL ncrit=9 |  |  |  | L/D Max: | 170.564 | at alpha= | 6.5 | deg
Re: | 8000000 |  |  | Cd Min: | 0.11567 | at alpha= | 20 | deg
Mach: | 0.25 |  |  | Cl=0 at alpha= | -4.4446 | deg
|  |  |  | @ Cl=0.1, Cd= | 0.0063335
|  |  |  | @ Cl=0.4, Cd= | 0.0052745
|  |  |  | @ Cl=0.6, Cd= | 0.0054406
alpha (deg) | Cl | Cd | Cm | Cl/Cd
-20 | -1.1124 | 0.09598 | -0.0723 | -11.5899
-19.5 | -1.1514 | 0.0836 | -0.0796 | -13.7727
-19 | -1.1787 | 0.07314 | -0.0854 | -16.1157
-18.5 | -1.2032 | 0.06331 | -0.0908 | -19.0049
-18 | -1.2167 | 0.0542 | -0.0968 | -22.4483
-17.5 | -1.2198 | 0.04594 | -0.103 | -26.552
-17 | -1.2082 | 0.03959 | -0.1078 | -30.5178
-16.5 | -1.1906 | 0.03429 | -0.1116 | -34.7215
-16 | -1.164 | 0.0298 | -0.1152 | -39.0604
-15.5 | -1.1312 | 0.02594 | -0.1185 | -43.6083
-15 | -1.0872 | 0.02271 | -0.1223 | -47.8732
-14.5 | -1.0821 | 0.01996 | -0.118 | -54.2134
-14 | -1.0386 | 0.0176 | -0.1195 | -59.0114
-13.5 | -0.9866 | 0.01555 | -0.1219 | -63.4469
-13 | -0.932 | 0.01369 | -0.1243 | -68.0789
-12.5 | -0.9009 | 0.01216 | -0.122 | -74.0872
-12 | -0.8119 | 0.01131 | -0.1286 | -71.786
-11.5 | -0.7834 | 0.01092 | -0.123 | -71.7399
-11 | -0.7401 | 0.01048 | -0.12 | -70.6202
-10.5 | -0.693 | 0.00998 | -0.1177 | -69.4389
-9.5 | -0.5885 | 0.0092 | -0.1147 | -63.9674
-9 | -0.5335 | 0.0089 | -0.1137 | -59.9438
-8.5 | -0.4771 | 0.0086 | -0.1129 | -55.4767
-8 | -0.4202 | 0.00828 | -0.1123 | -50.7488
-7.5 | -0.3623 | 0.00805 | -0.1119 | -45.0062
-7 | -0.3039 | 0.00786 | -0.1115 | -38.6641
-6.5 | -0.2452 | 0.00763 | -0.1113 | -32.1363
-6 | -0.186 | 0.00746 | -0.1112 | -24.933
-5.5 | -0.1263 | 0.00731 | -0.1112 | -17.2777
-5 | -0.0665 | 0.00715 | -0.1113 | -9.3007
-4.5 | -0.0066 | 0.007 | -0.1115 | -0.94286
-4 | 0.053 | 0.00664 | -0.1117 | 7.9819
-3.5 | 0.1128 | 0.00625 | -0.1122 | 18.048
-3 | 0.1729 | 0.00587 | -0.1127 | 29.4549
-2.5 | 0.2334 | 0.00555 | -0.1133 | 42.0541
-2 | 0.2947 | 0.00536 | -0.114 | 54.9813
-1.5 | 0.3559 | 0.00526 | -0.1145 | 67.6616
-1 | 0.4167 | 0.00528 | -0.1149 | 78.9205
-0.5 | 0.478 | 0.00531 | -0.1154 | 90.0188
0 | 0.5386 | 0.0054 | -0.1157 | 99.7407
0.5 | 0.5996 | 0.00544 | -0.1162 | 110.2206
1 | 0.66 | 0.00553 | -0.1165 | 119.349
1.5 | 0.7205 | 0.00563 | -0.1168 | 127.9751
2 | 0.7806 | 0.00573 | -0.1171 | 136.2304
2.5 | 0.8401 | 0.00588 | -0.1172 | 142.8741
3 | 0.9 | 0.00599 | -0.1174 | 150.2504
3.5 | 0.9588 | 0.00616 | -0.1174 | 155.6494
4 | 1.0171 | 0.00635 | -0.1173 | 160.1732
4.5 | 1.0752 | 0.00655 | -0.1172 | 164.1527
5 | 1.1326 | 0.00677 | -0.1169 | 167.2969
5.5 | 1.1891 | 0.00702 | -0.1164 | 169.3875
6 | 1.245 | 0.00731 | -0.1158 | 170.3146
6.5 | 1.2997 | 0.00762 | -0.115 | 170.5643
7 | 1.3533 | 0.00797 | -0.1139 | 169.7992
7.5 | 1.4056 | 0.00836 | -0.1126 | 168.134
8 | 1.4565 | 0.00878 | -0.111 | 165.8884
8.5 | 1.5052 | 0.00924 | -0.109 | 162.9004
9 | 1.5487 | 0.00972 | -0.106 | 159.3313
9.5 | 1.5883 | 0.01024 | -0.1022 | 155.1074
10 | 1.6258 | 0.01086 | -0.0982 | 149.7053
10.5 | 1.6594 | 0.01163 | -0.0936 | 142.6827
11 | 1.69 | 0.01252 | -0.0887 | 134.984
11.5 | 1.7179 | 0.01353 | -0.0836 | 126.9697
12 | 1.7432 | 0.01468 | -0.0784 | 118.7466
12.5 | 1.7629 | 0.01614 | -0.0729 | 109.2255
13 | 1.7787 | 0.01794 | -0.0674 | 99.1472
13.5 | 1.7897 | 0.02022 | -0.0621 | 88.5114
14 | 1.793 | 0.02283 | -0.0566 | 78.537
14.5 | 1.8012 | 0.02609 | -0.0528 | 69.0379
15 | 1.8034 | 0.03019 | -0.0497 | 59.735
15.5 | 1.8012 | 0.03512 | -0.0473 | 51.287
16 | 1.7954 | 0.04088 | -0.0458 | 43.9188
16.5 | 1.7854 | 0.0475 | -0.0452 | 37.5874
17 | 1.7703 | 0.05516 | -0.0455 | 32.0939
17.5 | 1.7533 | 0.06353 | -0.0467 | 27.598
18 | 1.7292 | 0.07326 | -0.0489 | 23.6036
18.5 | 1.7074 | 0.08319 | -0.0519 | 20.5241
19 | 1.6779 | 0.09464 | -0.0559 | 17.7293
19.5 | 1.6576 | 0.10517 | -0.0601 | 15.7611
20 | 1.6393 | 0.11567 | -0.0647 | 14.1722

## 103. Re 8M Mach 0.50 (1)
BIGFOIL.COM POLAR EXPORT
MH 126
MH 126 |  |  |  | Cl Max: | 1.848 | at alpha= | 10 | deg
JavaFoil+Calcfoil stall+Eppler ext transition |  |  |  | L/D Max: | 216.17 | at alpha= | 5 | deg
Re: | 8000000 |  |  | Cd Min: | 0.00521 | at alpha= | -2 | deg
Mach: | 0.5 |  |  | Cl=0 at alpha= | -5.0147 | deg
|  |  |  | @ Cl=0.1, Cd= | 0.0072052
|  |  |  | @ Cl=0.4, Cd= | 0.0052186
|  |  |  | @ Cl=0.6, Cd= | 0.0052831
alpha (deg) | Cl | Cd | Cm | Cl/Cd
-20 | -0.852 | 0.15285 | -0.065 | -5.572
-19.5 | -0.829 | 0.15128 | -0.069 | -5.482
-19 | -0.803 | 0.14019 | -0.071 | -5.731
-18.5 | -0.776 | 0.1312 | -0.071 | -5.913
-18 | -0.743 | 0.12993 | -0.069 | -5.722
-17.5 | -0.712 | 0.12771 | -0.067 | -5.576
-17 | -0.681 | 0.12706 | -0.063 | -5.357
-16.5 | -0.652 | 0.12251 | -0.063 | -5.324
-16 | -0.628 | 0.11726 | -0.068 | -5.355
-15.5 | -0.602 | 0.10723 | -0.071 | -5.613
-15 | -0.57 | 0.10708 | -0.068 | -5.326
-14.5 | -0.54 | 0.10438 | -0.065 | -5.173
-14 | -0.51 | 0.09896 | -0.062 | -5.158
-13.5 | -0.481 | 0.09608 | -0.059 | -5.007
-13 | -0.454 | 0.09609 | -0.062 | -4.722
-12.5 | -0.426 | 0.08818 | -0.064 | -4.831
-12 | -0.397 | 0.08271 | -0.062 | -4.801
-11.5 | -0.37 | 0.07437 | -0.068 | -4.981
-11 | -0.364 | 0.04564 | -0.096 | -7.966
-10.5 | -0.353 | 0.02561 | -0.109 | -13.789
-10 | -0.329 | 0.01865 | -0.114 | -17.632
-9.5 | -0.449 | 0.01724 | -0.116 | -26.02
-9 | -0.448 | 0.01503 | -0.117 | -29.835
-8.5 | -0.417 | 0.01355 | -0.119 | -30.785
-8 | -0.372 | 0.01255 | -0.12 | -29.667
-7.5 | -0.319 | 0.01156 | -0.122 | -27.622
-7 | -0.261 | 0.01077 | -0.123 | -24.222
-6.5 | -0.199 | 0.01009 | -0.124 | -19.676
-6 | -0.134 | 0.00954 | -0.126 | -14
-5.5 | -0.066 | 0.00912 | -0.127 | -7.285
-5 | 0.002 | 0.00874 | -0.128 | 0.245
-4.5 | 0.072 | 0.00742 | -0.13 | 9.766
-4 | 0.145 | 0.00686 | -0.133 | 21.116
-3.5 | 0.217 | 0.00658 | -0.133 | 32.949
-3 | 0.288 | 0.00631 | -0.134 | 45.663
-2.5 | 0.359 | 0.00523 | -0.135 | 68.699
-2 | 0.431 | 0.00521 | -0.135 | 82.694
-1.5 | 0.502 | 0.00527 | -0.136 | 95.239
-1 | 0.573 | 0.00526 | -0.137 | 108.887
-0.5 | 0.643 | 0.00532 | -0.137 | 121.018
0 | 0.713 | 0.0054 | -0.138 | 132.157
0.5 | 0.783 | 0.00543 | -0.139 | 144.321
1 | 0.853 | 0.00558 | -0.139 | 153.05
1.5 | 0.923 | 0.00571 | -0.14 | 161.635
2 | 0.992 | 0.00585 | -0.14 | 169.638
2.5 | 1.061 | 0.00607 | -0.141 | 174.69
3 | 1.129 | 0.00629 | -0.141 | 179.634
3.5 | 1.197 | 0.00649 | -0.142 | 184.334
4 | 1.264 | 0.00597 | -0.143 | 211.762
4.5 | 1.33 | 0.00622 | -0.143 | 213.914
5 | 1.396 | 0.00646 | -0.144 | 216.17
5.5 | 1.46 | 0.01152 | -0.144 | 126.687
6 | 1.523 | 0.01228 | -0.144 | 123.991
6.5 | 1.584 | 0.01313 | -0.145 | 120.643
7 | 1.643 | 0.01409 | -0.145 | 116.574
7.5 | 1.698 | 0.01511 | -0.146 | 112.356
8 | 1.75 | 0.01641 | -0.146 | 106.656
8.5 | 1.791 | 0.01799 | -0.145 | 99.535
9 | 1.821 | 0.01995 | -0.144 | 91.287
9.5 | 1.84 | 0.02249 | -0.143 | 81.788
10 | 1.848 | 0.02578 | -0.142 | 71.69
10.5 | 1.835 | 0.0299 | -0.141 | 61.375
11 | 1.787 | 0.03552 | -0.139 | 50.314
11.5 | 1.662 | 0.04347 | -0.137 | 38.228
12 | 1.064 | 0.06129 | -0.132 | 17.364
12.5 | 1.084 | 0.06907 | -0.13 | 15.7
13 | 1.111 | 0.07179 | -0.129 | 15.479
13.5 | 1.144 | 0.06977 | -0.13 | 16.393
14 | 1.162 | 0.07977 | -0.128 | 14.574
14.5 | 1.193 | 0.07771 | -0.129 | 15.351
15 | 1.216 | 0.08537 | -0.128 | 14.243

## 104. Re 8M Mach 0.50 (2)
BIGFOIL.COM POLAR EXPORT
MH 126
MH 126 |  |  |  | Cl Max: | 1.8297 | at alpha= | 12 | deg
XFOIL ncrit=9 |  |  |  | L/D Max: | 169.188 | at alpha= | 5.5 | deg
Re: | 8000000 |  |  | Cd Min: | 0.12221 | at alpha= | 17 | deg
Mach: | 0.5 |  |  | Cl=0 at alpha= | -4.265 | deg
|  |  |  | @ Cl=0.1, Cd= | 0.0069051
|  |  |  | @ Cl=0.4, Cd= | 0.0055254
|  |  |  | @ Cl=0.6, Cd= | 0.0056915
alpha (deg) | Cl | Cd | Cm | Cl/Cd
-14 | -0.43 | 0.09802 | -0.1001 | -4.3869
-13.5 | -0.443 | 0.08659 | -0.108 | -5.1161
-13 | -0.4538 | 0.07525 | -0.1164 | -6.0306
-12.5 | -0.4714 | 0.06497 | -0.1226 | -7.2557
-12 | -0.4752 | 0.05223 | -0.1381 | -9.0982
-11.5 | -0.4816 | 0.04063 | -0.153 | -11.8533
-11 | -0.4975 | 0.03221 | -0.1594 | -15.4455
-10.5 | -0.5194 | 0.02565 | -0.1604 | -20.2495
-10 | -0.5416 | 0.02026 | -0.1578 | -26.7325
-9.5 | -0.5549 | 0.01601 | -0.1531 | -34.6596
-9 | -0.5581 | 0.01294 | -0.1464 | -43.1298
-8.5 | -0.5492 | 0.01126 | -0.138 | -48.7744
-8 | -0.5009 | 0.01027 | -0.1333 | -48.7731
-7.5 | -0.4407 | 0.00959 | -0.13 | -45.9541
-7 | -0.3769 | 0.00901 | -0.1275 | -41.8313
-6.5 | -0.3095 | 0.0086 | -0.1257 | -35.9884
-6 | -0.2407 | 0.00829 | -0.1243 | -29.035
-5.5 | -0.172 | 0.00797 | -0.1232 | -21.5809
-5 | -0.1024 | 0.00774 | -0.1224 | -13.23
-4.5 | -0.0328 | 0.00754 | -0.1218 | -4.3501
-4 | 0.037 | 0.00736 | -0.1215 | 5.0272
-3 | 0.1755 | 0.00636 | -0.1218 | 27.5943
-2.5 | 0.2455 | 0.00596 | -0.1223 | 41.1913
-2 | 0.3167 | 0.00563 | -0.1229 | 56.2522
-1.5 | 0.3874 | 0.00552 | -0.1233 | 70.1812
-1 | 0.4579 | 0.00555 | -0.1235 | 82.5045
-0.5 | 0.5285 | 0.00559 | -0.1238 | 94.5438
0 | 0.5982 | 0.00569 | -0.1239 | 105.1318
0.5 | 0.6687 | 0.00575 | -0.1241 | 116.2957
1 | 0.7378 | 0.00589 | -0.1239 | 125.2632
1.5 | 0.8079 | 0.00599 | -0.1239 | 134.8748
2 | 0.8763 | 0.00617 | -0.1236 | 142.0259
2.5 | 0.9456 | 0.00631 | -0.1232 | 149.8574
3 | 1.0137 | 0.0065 | -0.1225 | 155.9538
3.5 | 1.0804 | 0.00674 | -0.1215 | 160.2967
4 | 1.1469 | 0.00699 | -0.1203 | 164.0773
4.5 | 1.2128 | 0.00725 | -0.1188 | 167.2828
5 | 1.2753 | 0.00757 | -0.1165 | 168.4676
5.5 | 1.3332 | 0.00788 | -0.1132 | 169.1878
6 | 1.3896 | 0.0083 | -0.1095 | 167.4217
6.5 | 1.4455 | 0.00878 | -0.1056 | 164.6355
7 | 1.4997 | 0.00933 | -0.1014 | 160.7395
7.5 | 1.5523 | 0.00994 | -0.0968 | 156.167
8 | 1.6006 | 0.01069 | -0.0915 | 149.7287
8.5 | 1.646 | 0.01156 | -0.0859 | 142.3875
9 | 1.6877 | 0.01262 | -0.0799 | 133.7322
9.5 | 1.7239 | 0.01396 | -0.0735 | 123.4885
10 | 1.7585 | 0.01555 | -0.0673 | 113.0868
10.5 | 1.7887 | 0.01757 | -0.0613 | 101.8042
11 | 1.8121 | 0.02024 | -0.0556 | 89.5306
11.5 | 1.827 | 0.02379 | -0.0503 | 76.797
12 | 1.8297 | 0.02856 | -0.0458 | 64.0651
12.5 | 1.8262 | 0.03427 | -0.0425 | 53.2886
13 | 1.8163 | 0.04094 | -0.0402 | 44.3649
13.5 | 1.7994 | 0.0486 | -0.0391 | 37.0247
14 | 1.7734 | 0.05752 | -0.0393 | 30.831
14.5 | 1.7409 | 0.0675 | -0.0408 | 25.7911
15 | 1.7145 | 0.07692 | -0.0422 | 22.2894
15.5 | 1.6876 | 0.08763 | -0.0457 | 19.2582
16 | 1.6609 | 0.09883 | -0.05 | 16.8056
16.5 | 1.6327 | 0.11068 | -0.0554 | 14.7515
17 | 1.61 | 0.12221 | -0.0611 | 13.174

## 105. Re 10M Mach 0.00 (1)
BIGFOIL.COM POLAR EXPORT
MH 126
MH 126 |  |  |  | Cl Max: | 1.967 | at alpha= | 14 | deg
JavaFoil+Calcfoil stall+Eppler ext transition |  |  |  | L/D Max: | 226.905 | at alpha= | 8 | deg
Re: | 10000000 |  |  | Cd Min: | 0.0055 | at alpha= | 2.5 | deg
Mach: | 0 |  |  | Cl=0 at alpha= | -5.0161 | deg
|  |  |  | @ Cl=0.1, Cd= | 0.0063064
|  |  |  | @ Cl=0.4, Cd= | 0.0058613
|  |  |  | @ Cl=0.6, Cd= | 0.0060616
alpha (deg) | Cl | Cd | Cm | Cl/Cd
-20 | -0.801 | 0.09414 | -0.072 | -8.505
-19.5 | -0.824 | 0.07775 | -0.076 | -10.595
-19 | -0.843 | 0.06542 | -0.079 | -12.887
-18.5 | -0.85 | 0.06302 | -0.079 | -13.488
-18 | -0.865 | 0.05267 | -0.082 | -16.425
-17.5 | -0.878 | 0.04356 | -0.084 | -20.152
-17 | -0.885 | 0.03757 | -0.086 | -23.544
-16.5 | -0.887 | 0.03285 | -0.088 | -27.005
-16 | -0.885 | 0.02971 | -0.089 | -29.799
-15.5 | -0.88 | 0.02663 | -0.091 | -33.033
-15 | -0.87 | 0.02437 | -0.092 | -35.672
-14.5 | -0.856 | 0.02198 | -0.093 | -38.949
-14 | -0.839 | 0.02005 | -0.094 | -41.82
-13.5 | -0.817 | 0.01824 | -0.095 | -44.817
-13 | -0.792 | 0.0167 | -0.097 | -47.425
-12.5 | -0.763 | 0.01528 | -0.098 | -49.926
-12 | -0.729 | 0.01415 | -0.099 | -51.546
-11.5 | -0.692 | 0.01306 | -0.1 | -53.031
-11 | -0.65 | 0.01216 | -0.101 | -53.458
-10.5 | -0.606 | 0.01139 | -0.102 | -53.168
-10 | -0.559 | 0.01063 | -0.103 | -52.56
-9.5 | -0.51 | 0.01001 | -0.104 | -50.923
-9 | -0.459 | 0.0095 | -0.105 | -48.29
-8.5 | -0.406 | 0.00906 | -0.106 | -44.783
-8 | -0.351 | 0.00865 | -0.108 | -40.627
-7.5 | -0.295 | 0.00832 | -0.109 | -35.49
-7 | -0.238 | 0.00803 | -0.11 | -29.641
-6.5 | -0.18 | 0.00778 | -0.111 | -23.108
-6 | -0.121 | 0.00735 | -0.112 | -16.418
-5.5 | -0.06 | 0.00737 | -0.113 | -8.081
-5 | 0.002 | 0.00672 | -0.114 | 0.284
-4.5 | 0.064 | 0.00644 | -0.114 | 9.895
-4 | 0.126 | 0.00621 | -0.115 | 20.259
-3.5 | 0.188 | 0.00602 | -0.115 | 31.188
-3 | 0.25 | 0.00585 | -0.116 | 42.731
-2.5 | 0.312 | 0.0058 | -0.117 | 53.716
-2 | 0.374 | 0.00584 | -0.117 | 63.939
-1.5 | 0.435 | 0.00589 | -0.118 | 73.932
-1 | 0.497 | 0.00593 | -0.118 | 83.828
-0.5 | 0.558 | 0.00596 | -0.119 | 93.626
0 | 0.62 | 0.00611 | -0.12 | 101.577
0.5 | 0.681 | 0.00626 | -0.12 | 108.836
1 | 0.743 | 0.0064 | -0.121 | 116.079
1.5 | 0.804 | 0.00652 | -0.121 | 123.264
2 | 0.865 | 0.00666 | -0.122 | 129.729
2.5 | 0.924 | 0.0055 | -0.122 | 168.204
3 | 0.985 | 0.00566 | -0.123 | 174.077
3.5 | 1.045 | 0.00577 | -0.123 | 181.074
4 | 1.104 | 0.00594 | -0.124 | 185.925
4.5 | 1.163 | 0.00613 | -0.124 | 189.732
5 | 1.222 | 0.0063 | -0.125 | 194.009
5.5 | 1.281 | 0.00654 | -0.125 | 195.778
6 | 1.339 | 0.00677 | -0.125 | 197.613
6.5 | 1.396 | 0.00702 | -0.126 | 198.743
7 | 1.453 | 0.00643 | -0.126 | 226.051
7.5 | 1.508 | 0.00667 | -0.127 | 226.293
8 | 1.563 | 0.00689 | -0.127 | 226.905
8.5 | 1.617 | 0.0117 | -0.127 | 138.186
9 | 1.669 | 0.01229 | -0.128 | 135.772
9.5 | 1.72 | 0.01296 | -0.128 | 132.696
10 | 1.769 | 0.01349 | -0.128 | 131.093
10.5 | 1.814 | 0.01441 | -0.128 | 125.905
11 | 1.855 | 0.01526 | -0.129 | 121.523
11.5 | 1.891 | 0.01622 | -0.129 | 116.609
12 | 1.922 | 0.01734 | -0.129 | 110.819
12.5 | 1.946 | 0.01855 | -0.128 | 104.9
13 | 1.959 | 0.01999 | -0.128 | 97.991
13.5 | 1.966 | 0.02166 | -0.127 | 90.764
14 | 1.967 | 0.02354 | -0.127 | 83.545
14.5 | 1.96 | 0.02634 | -0.126 | 74.4
15 | 1.952 | 0.0285 | -0.126 | 68.491
15.5 | 1.939 | 0.03107 | -0.125 | 62.406
16 | 1.921 | 0.03379 | -0.124 | 56.842
16.5 | 1.897 | 0.03717 | -0.124 | 51.036
17 | 1.87 | 0.0406 | -0.123 | 46.05
17.5 | 1.838 | 0.04475 | -0.122 | 41.059
18 | 1.803 | 0.04864 | -0.122 | 37.078
18.5 | 1.765 | 0.05301 | -0.121 | 33.301
19 | 1.724 | 0.05767 | -0.12 | 29.901

## 106. Re 10M Mach 0.00 (2)
BIGFOIL.COM POLAR EXPORT
MH 126
MH 126 |  |  |  | Cl Max: | 1.8441 | at alpha= | 16.5 | deg
XFOIL ncrit=9 |  |  |  | L/D Max: | 172.879 | at alpha= | 6.5 | deg
Re: | 10000000 |  |  | Cd Min: | 0.07787 | at alpha= | 20 | deg
Mach: | 0 |  |  | Cl=0 at alpha= | -4.5043 | deg
|  |  |  | @ Cl=0.1, Cd= | 0.0061346
|  |  |  | @ Cl=0.4, Cd= | 0.0050827
|  |  |  | @ Cl=0.6, Cd= | 0.0052444
alpha (deg) | Cl | Cd | Cm | Cl/Cd
-20 | -1.3981 | 0.04405 | -0.0907 | -31.7389
-19.5 | -1.3958 | 0.03867 | -0.093 | -36.0952
-19 | -1.3842 | 0.03438 | -0.0949 | -40.2618
-18.5 | -1.3648 | 0.03048 | -0.0974 | -44.7769
-18 | -1.3345 | 0.02692 | -0.101 | -49.5728
-17.5 | -1.2957 | 0.02397 | -0.1048 | -54.0551
-17 | -1.253 | 0.02145 | -0.1084 | -58.4149
-16.5 | -1.2058 | 0.01933 | -0.1119 | -62.3797
-16 | -1.1535 | 0.01748 | -0.1158 | -65.9897
-15.5 | -1.149 | 0.01576 | -0.1102 | -72.9061
-15 | -1.1041 | 0.01434 | -0.1115 | -76.9944
-14.5 | -1.0558 | 0.01307 | -0.1131 | -80.7804
-14 | -1.0016 | 0.01187 | -0.1156 | -84.3808
-13.5 | -0.9628 | 0.01113 | -0.1136 | -86.5049
-13 | -0.8905 | 0.01037 | -0.1181 | -85.8727
-12.5 | -0.8491 | 0.01016 | -0.1159 | -83.5728
-12 | -0.8097 | 0.00991 | -0.1131 | -81.7053
-11.5 | -0.764 | 0.00961 | -0.1115 | -79.5005
-11 | -0.7163 | 0.00925 | -0.1102 | -77.4378
-10.5 | -0.6662 | 0.00893 | -0.1094 | -74.6025
-10 | -0.6142 | 0.00865 | -0.1088 | -71.0058
-9.5 | -0.5612 | 0.00841 | -0.1084 | -66.7301
-9 | -0.5072 | 0.00819 | -0.1081 | -61.9292
-8.5 | -0.4526 | 0.00793 | -0.108 | -57.0744
-8 | -0.3974 | 0.0077 | -0.1079 | -51.6104
-7.5 | -0.3416 | 0.00753 | -0.1079 | -45.3652
-7 | -0.2852 | 0.00737 | -0.108 | -38.6974
-6.5 | -0.2288 | 0.0072 | -0.1081 | -31.7778
-6 | -0.1717 | 0.00705 | -0.1083 | -24.3546
-5.5 | -0.1144 | 0.00693 | -0.1085 | -16.5079
-5 | -0.057 | 0.0068 | -0.1088 | -8.3824
-4.5 | 0.0005 | 0.00665 | -0.1091 | 0.075188
-4 | 0.0577 | 0.00637 | -0.1094 | 9.0581
-3.5 | 0.1152 | 0.00605 | -0.1099 | 19.0413
-3 | 0.1733 | 0.00573 | -0.1105 | 30.2443
-2.5 | 0.2317 | 0.00546 | -0.1111 | 42.4359
-2 | 0.2901 | 0.00525 | -0.1118 | 55.2571
-1.5 | 0.3489 | 0.0051 | -0.1124 | 68.4118
-1 | 0.4078 | 0.00508 | -0.113 | 80.2756
-0.5 | 0.4662 | 0.00512 | -0.1134 | 91.0547
0 | 0.5251 | 0.00515 | -0.1139 | 101.9612
0.5 | 0.5831 | 0.00523 | -0.1143 | 111.4914
1 | 0.6417 | 0.00528 | -0.1148 | 121.5341
1.5 | 0.6994 | 0.00539 | -0.1152 | 129.7588
2 | 0.7573 | 0.00548 | -0.1155 | 138.1934
2.5 | 0.8148 | 0.00559 | -0.1159 | 145.7603
3 | 0.8713 | 0.00575 | -0.116 | 151.5304
3.5 | 0.9283 | 0.00588 | -0.1163 | 157.8741
4 | 0.9846 | 0.00604 | -0.1165 | 163.0132
4.5 | 1.04 | 0.00624 | -0.1165 | 166.6667
5 | 1.0947 | 0.00646 | -0.1164 | 169.4582
5.5 | 1.1488 | 0.00671 | -0.1162 | 171.2072
6 | 1.2023 | 0.00697 | -0.1159 | 172.4964
6.5 | 1.2551 | 0.00726 | -0.1156 | 172.8788
7 | 1.307 | 0.00758 | -0.115 | 172.4274
7.5 | 1.3581 | 0.00791 | -0.1144 | 171.6941
8 | 1.4081 | 0.00828 | -0.1136 | 170.0604
8.5 | 1.4569 | 0.00868 | -0.1126 | 167.8456
9 | 1.5044 | 0.0091 | -0.1113 | 165.3187
9.5 | 1.5498 | 0.00958 | -0.1097 | 161.7745
10 | 1.5905 | 0.01021 | -0.1073 | 155.7786
10.5 | 1.6247 | 0.01076 | -0.1036 | 150.9944
11 | 1.656 | 0.0114 | -0.0994 | 145.2632
11.5 | 1.6858 | 0.01215 | -0.0952 | 138.749
12 | 1.7154 | 0.01293 | -0.0911 | 132.6682
12.5 | 1.7409 | 0.01386 | -0.0865 | 125.6061
13 | 1.7629 | 0.01496 | -0.0817 | 117.8409
13.5 | 1.7836 | 0.01617 | -0.077 | 110.303
14 | 1.8007 | 0.01764 | -0.0723 | 102.0805
14.5 | 1.8136 | 0.0191 | -0.0672 | 94.9529
15 | 1.8255 | 0.02125 | -0.063 | 85.9059
15.5 | 1.8329 | 0.02398 | -0.059 | 76.4345
16 | 1.8411 | 0.02698 | -0.0559 | 68.2394
16.5 | 1.8441 | 0.03074 | -0.0532 | 59.9902
17 | 1.8423 | 0.0353 | -0.051 | 52.1898
17.5 | 1.8375 | 0.0406 | -0.0497 | 45.2586
18 | 1.8292 | 0.0467 | -0.0491 | 39.1692
18.5 | 1.8185 | 0.05353 | -0.0493 | 33.9716
19 | 1.8026 | 0.06148 | -0.0503 | 29.3201
19.5 | 1.7909 | 0.06929 | -0.0519 | 25.8464
20 | 1.7762 | 0.07787 | -0.0542 | 22.8098

## 107. Re 10M Mach 0.10 (1)
BIGFOIL.COM POLAR EXPORT
MH 126
MH 126 |  |  |  | Cl Max: | 1.963 | at alpha= | 13.5 | deg
JavaFoil+Calcfoil stall+Eppler ext transition |  |  |  | L/D Max: | 227.054 | at alpha= | 7.5 | deg
Re: | 10000000 |  |  | Cd Min: | 0.00536 | at alpha= | 2 | deg
Mach: | 0.1 |  |  | Cl=0 at alpha= | -5.0161 | deg
|  |  |  | @ Cl=0.1, Cd= | 0.0063113
|  |  |  | @ Cl=0.4, Cd= | 0.0058621
|  |  |  | @ Cl=0.6, Cd= | 0.0060718
alpha (deg) | Cl | Cd | Cm | Cl/Cd
-20 | -0.735 | 0.12731 | -0.064 | -5.771
-19.5 | -0.77 | 0.09548 | -0.072 | -8.067
-19 | -0.797 | 0.07689 | -0.077 | -10.367
-18.5 | -0.807 | 0.07415 | -0.077 | -10.887
-18 | -0.832 | 0.05767 | -0.081 | -14.419
-17.5 | -0.845 | 0.0497 | -0.083 | -17
-17 | -0.859 | 0.04073 | -0.086 | -21.077
-16.5 | -0.866 | 0.03487 | -0.088 | -24.825
-16 | -0.868 | 0.03097 | -0.089 | -28.027
-15.5 | -0.865 | 0.02763 | -0.091 | -31.315
-15 | -0.858 | 0.02519 | -0.092 | -34.057
-14.5 | -0.847 | 0.0227 | -0.093 | -37.31
-14 | -0.832 | 0.02065 | -0.094 | -40.26
-13.5 | -0.812 | 0.01885 | -0.096 | -43.079
-13 | -0.788 | 0.01707 | -0.097 | -46.191
-12.5 | -0.761 | 0.0156 | -0.098 | -48.758
-12 | -0.728 | 0.01441 | -0.099 | -50.546
-11.5 | -0.692 | 0.0133 | -0.1 | -52.013
-11 | -0.65 | 0.01237 | -0.101 | -52.564
-10.5 | -0.606 | 0.01153 | -0.103 | -52.58
-10 | -0.56 | 0.01078 | -0.104 | -51.949
-9.5 | -0.511 | 0.01014 | -0.105 | -50.378
-9 | -0.46 | 0.00961 | -0.106 | -47.851
-8.5 | -0.407 | 0.00915 | -0.107 | -44.499
-8 | -0.353 | 0.00873 | -0.108 | -40.367
-7.5 | -0.296 | 0.00839 | -0.109 | -35.332
-7 | -0.239 | 0.00808 | -0.11 | -29.562
-6.5 | -0.18 | 0.00784 | -0.111 | -23.014
-6 | -0.121 | 0.00737 | -0.113 | -16.436
-5.5 | -0.06 | 0.00734 | -0.113 | -8.155
-5 | 0.002 | 0.00726 | -0.114 | 0.264
-4.5 | 0.064 | 0.00641 | -0.115 | 9.992
-4 | 0.126 | 0.00624 | -0.115 | 20.234
-3.5 | 0.189 | 0.00608 | -0.116 | 31.058
-3 | 0.251 | 0.00589 | -0.117 | 42.65
-2.5 | 0.313 | 0.00579 | -0.117 | 54.098
-2 | 0.375 | 0.00585 | -0.118 | 64.153
-1.5 | 0.437 | 0.00588 | -0.118 | 74.362
-1 | 0.499 | 0.00593 | -0.119 | 84.267
-0.5 | 0.561 | 0.00599 | -0.12 | 93.626
0 | 0.623 | 0.00612 | -0.12 | 101.849
0.5 | 0.685 | 0.00627 | -0.121 | 109.184
1 | 0.746 | 0.00641 | -0.121 | 116.406
1.5 | 0.808 | 0.00654 | -0.122 | 123.559
2 | 0.869 | 0.00536 | -0.122 | 162.199
2.5 | 0.929 | 0.00554 | -0.123 | 167.691
3 | 0.989 | 0.00564 | -0.123 | 175.31
3.5 | 1.05 | 0.00576 | -0.124 | 182.352
4 | 1.109 | 0.00599 | -0.124 | 185.326
4.5 | 1.169 | 0.00614 | -0.125 | 190.251
5 | 1.228 | 0.0063 | -0.125 | 194.925
5.5 | 1.287 | 0.00655 | -0.126 | 196.534
6 | 1.345 | 0.00678 | -0.126 | 198.411
6.5 | 1.403 | 0.00701 | -0.126 | 200.05
7 | 1.459 | 0.00648 | -0.127 | 225.147
7.5 | 1.515 | 0.00667 | -0.127 | 227.054
8 | 1.57 | 0.00693 | -0.128 | 226.428
8.5 | 1.624 | 0.01182 | -0.128 | 137.373
9 | 1.676 | 0.01241 | -0.128 | 135.047
9.5 | 1.727 | 0.01312 | -0.129 | 131.587
10 | 1.775 | 0.01368 | -0.129 | 129.766
10.5 | 1.82 | 0.01464 | -0.129 | 124.352
11 | 1.861 | 0.01549 | -0.129 | 120.099
11.5 | 1.897 | 0.01649 | -0.129 | 115.037
12 | 1.925 | 0.01764 | -0.129 | 109.093
12.5 | 1.947 | 0.01899 | -0.129 | 102.499
13 | 1.958 | 0.02052 | -0.128 | 95.411
13.5 | 1.963 | 0.02231 | -0.128 | 87.982
14 | 1.961 | 0.0243 | -0.127 | 80.728
14.5 | 1.952 | 0.02714 | -0.126 | 71.918
15 | 1.941 | 0.02954 | -0.126 | 65.694
15.5 | 1.925 | 0.03213 | -0.125 | 59.904
16 | 1.902 | 0.03517 | -0.125 | 54.08
16.5 | 1.874 | 0.03881 | -0.124 | 48.286
17 | 1.842 | 0.04244 | -0.123 | 43.407
17.5 | 1.807 | 0.04616 | -0.123 | 39.145
18 | 1.766 | 0.0509 | -0.122 | 34.7
18.5 | 1.723 | 0.05558 | -0.121 | 31.004

## 108. Re 10M Mach 0.10 (2)
BIGFOIL.COM POLAR EXPORT
MH 126
MH 126 |  |  |  | Cl Max: | 1.8389 | at alpha= | 16.5 | deg
XFOIL ncrit=9 |  |  |  | L/D Max: | 172.959 | at alpha= | 6.5 | deg
Re: | 10000000 |  |  | Cd Min: | 0.08346 | at alpha= | 20 | deg
Mach: | 0.1 |  |  | Cl=0 at alpha= | -4.4983 | deg
|  |  |  | @ Cl=0.1, Cd= | 0.0061589
|  |  |  | @ Cl=0.4, Cd= | 0.0050849
|  |  |  | @ Cl=0.6, Cd= | 0.0052541
alpha (deg) | Cl | Cd | Cm | Cl/Cd
-19.5 | -1.3737 | 0.04314 | -0.0936 | -31.8428
-19 | -1.3662 | 0.03817 | -0.0958 | -35.7925
-18.5 | -1.3528 | 0.03352 | -0.0986 | -40.358
-18 | -1.3271 | 0.02947 | -0.1022 | -45.0322
-17.5 | -1.292 | 0.02605 | -0.1061 | -49.5969
-17 | -1.253 | 0.02308 | -0.1098 | -54.2894
-16.5 | -1.2084 | 0.02061 | -0.1133 | -58.6317
-16 | -1.1579 | 0.01849 | -0.1171 | -62.623
-15.5 | -1.1526 | 0.01661 | -0.1119 | -69.3919
-15 | -1.1098 | 0.01502 | -0.113 | -73.8881
-14.5 | -1.0607 | 0.01367 | -0.1146 | -77.5933
-14 | -1.0081 | 0.01237 | -0.1169 | -81.4956
-13.5 | -0.9703 | 0.01144 | -0.1151 | -84.8164
-12.5 | -0.8536 | 0.01031 | -0.1178 | -82.7934
-12 | -0.8152 | 0.01004 | -0.1146 | -81.1952
-11.5 | -0.7695 | 0.00973 | -0.1129 | -79.0853
-11 | -0.7215 | 0.00937 | -0.1115 | -77.0011
-10.5 | -0.6715 | 0.00902 | -0.1105 | -74.4457
-10 | -0.6193 | 0.00872 | -0.1098 | -71.0206
-9.5 | -0.566 | 0.00847 | -0.1093 | -66.8241
-9 | -0.5116 | 0.00824 | -0.1089 | -62.0874
-8.5 | -0.4565 | 0.00798 | -0.1087 | -57.2055
-8 | -0.401 | 0.00775 | -0.1086 | -51.7419
-7.5 | -0.3448 | 0.00756 | -0.1085 | -45.6085
-7 | -0.288 | 0.0074 | -0.1085 | -38.9189
-6.5 | -0.2312 | 0.00723 | -0.1086 | -31.9779
-6 | -0.1738 | 0.00708 | -0.1088 | -24.548
-5.5 | -0.116 | 0.00695 | -0.109 | -16.6906
-5 | -0.0582 | 0.00682 | -0.1092 | -8.5337
-4.5 | -0.0002 | 0.00668 | -0.1095 | -0.02994
-4 | 0.0574 | 0.00638 | -0.1099 | 8.9969
-3.5 | 0.1152 | 0.00608 | -0.1103 | 18.9474
-3 | 0.1736 | 0.00574 | -0.1109 | 30.2439
-2.5 | 0.2325 | 0.00547 | -0.1116 | 42.5046
-2 | 0.2912 | 0.00525 | -0.1122 | 55.4667
-1.5 | 0.3504 | 0.00511 | -0.1128 | 68.5714
-1 | 0.4097 | 0.00508 | -0.1134 | 80.6496
-0.5 | 0.4685 | 0.00513 | -0.1138 | 91.3255
0 | 0.5278 | 0.00516 | -0.1144 | 102.2868
0.5 | 0.5861 | 0.00524 | -0.1147 | 111.8511
1 | 0.6451 | 0.0053 | -0.1152 | 121.717
1.5 | 0.7032 | 0.0054 | -0.1156 | 130.2222
2 | 0.7615 | 0.0055 | -0.1159 | 138.4545
2.5 | 0.8194 | 0.0056 | -0.1162 | 146.3214
3 | 0.8763 | 0.00577 | -0.1164 | 151.8718
3.5 | 0.9335 | 0.0059 | -0.1166 | 158.2203
4 | 0.9903 | 0.00606 | -0.1168 | 163.4158
4.5 | 1.0461 | 0.00626 | -0.1167 | 167.1086
5 | 1.1012 | 0.00648 | -0.1166 | 169.9383
5.5 | 1.1557 | 0.00674 | -0.1164 | 171.4688
6 | 1.2095 | 0.007 | -0.1161 | 172.7857
6.5 | 1.2626 | 0.0073 | -0.1156 | 172.9589
7.5 | 1.3663 | 0.00796 | -0.1143 | 171.6457
8 | 1.4165 | 0.00833 | -0.1134 | 170.048
8.5 | 1.4655 | 0.00874 | -0.1123 | 167.6773
9 | 1.5131 | 0.00917 | -0.1109 | 165.0055
9.5 | 1.5585 | 0.00965 | -0.1092 | 161.5026
10 | 1.5979 | 0.01028 | -0.1064 | 155.4377
10.5 | 1.631 | 0.01084 | -0.1022 | 150.4613
11 | 1.6624 | 0.01153 | -0.0979 | 144.1804
11.5 | 1.6919 | 0.0123 | -0.0935 | 137.5528
12 | 1.7208 | 0.01313 | -0.0892 | 131.0586
12.5 | 1.7458 | 0.01411 | -0.0845 | 123.7279
13 | 1.7668 | 0.0153 | -0.0795 | 115.4771
13.5 | 1.7865 | 0.01662 | -0.0747 | 107.491
14 | 1.8023 | 0.01824 | -0.0699 | 98.8103
14.5 | 1.8142 | 0.01986 | -0.0648 | 91.3494
15 | 1.8247 | 0.02225 | -0.0606 | 82.009
15.5 | 1.8306 | 0.02526 | -0.0568 | 72.4703
16 | 1.8378 | 0.02856 | -0.0539 | 64.3487
16.5 | 1.8389 | 0.0327 | -0.0514 | 56.2355
17 | 1.8345 | 0.03778 | -0.0495 | 48.5574
17.5 | 1.8281 | 0.0435 | -0.0485 | 42.0253
18 | 1.8146 | 0.05049 | -0.0483 | 35.9398
18.5 | 1.8035 | 0.05767 | -0.049 | 31.2728
19 | 1.7868 | 0.06597 | -0.0504 | 27.085
19.5 | 1.7716 | 0.07455 | -0.0525 | 23.7639
20 | 1.7564 | 0.08346 | -0.0552 | 21.0448

## 109. Re 10M Mach 0.25 (1)
BIGFOIL.COM POLAR EXPORT
MH 126
MH 126 |  |  |  | Cl Max: | 1.943 | at alpha= | 12.5 | deg
JavaFoil+Calcfoil stall+Eppler ext transition |  |  |  | L/D Max: | 224.765 | at alpha= | 7 | deg
Re: | 10000000 |  |  | Cd Min: | 0.00534 | at alpha= | 1.5 | deg
Mach: | 0.25 |  |  | Cl=0 at alpha= | -5.0159 | deg
|  |  |  | @ Cl=0.1, Cd= | 0.0064772
|  |  |  | @ Cl=0.4, Cd= | 0.0059133
|  |  |  | @ Cl=0.6, Cd= | 0.0060938
alpha (deg) | Cl | Cd | Cm | Cl/Cd
-19 | -0.451 | 0.16014 | -0.047 | -2.816
-18.5 | -0.495 | 0.14644 | -0.051 | -3.38
-18 | -0.534 | 0.13836 | -0.052 | -3.86
-17.5 | -0.569 | 0.13093 | -0.053 | -4.346
-17 | -0.602 | 0.11995 | -0.057 | -5.016
-16.5 | -0.641 | 0.09624 | -0.069 | -6.664
-16 | -0.699 | 0.05777 | -0.084 | -12.107
-15.5 | -0.735 | 0.04133 | -0.089 | -17.789
-15 | -0.758 | 0.03246 | -0.092 | -23.349
-14.5 | -0.768 | 0.0285 | -0.094 | -26.944
-14 | -0.771 | 0.02494 | -0.096 | -30.919
-13.5 | -0.767 | 0.02213 | -0.097 | -34.679
-13 | -0.757 | 0.01969 | -0.099 | -38.453
-12.5 | -0.739 | 0.01792 | -0.1 | -41.245
-12 | -0.716 | 0.01629 | -0.101 | -43.935
-11.5 | -0.686 | 0.01491 | -0.102 | -45.987
-11 | -0.648 | 0.01373 | -0.104 | -47.221
-10.5 | -0.608 | 0.01262 | -0.105 | -48.144
-10 | -0.563 | 0.01169 | -0.106 | -48.173
-9.5 | -0.516 | 0.0109 | -0.107 | -47.328
-9 | -0.466 | 0.01027 | -0.108 | -45.367
-8.5 | -0.413 | 0.00968 | -0.109 | -42.704
-8 | -0.359 | 0.00919 | -0.11 | -39.009
-7.5 | -0.302 | 0.00877 | -0.111 | -34.447
-7 | -0.244 | 0.00841 | -0.113 | -28.977
-6.5 | -0.184 | 0.00811 | -0.114 | -22.672
-6 | -0.123 | 0.00788 | -0.115 | -15.618
-5.5 | -0.061 | 0.00739 | -0.116 | -8.307
-5 | 0.002 | 0.00739 | -0.117 | 0.266
-4.5 | 0.066 | 0.00661 | -0.118 | 9.948
-4 | 0.13 | 0.00636 | -0.119 | 20.408
-3.5 | 0.194 | 0.00616 | -0.119 | 31.517
-3 | 0.258 | 0.00592 | -0.12 | 43.606
-2.5 | 0.322 | 0.00584 | -0.12 | 55.16
-2 | 0.386 | 0.0059 | -0.121 | 65.383
-1.5 | 0.449 | 0.00596 | -0.122 | 75.423
-1 | 0.513 | 0.00598 | -0.122 | 85.746
-0.5 | 0.576 | 0.00603 | -0.123 | 95.531
0 | 0.64 | 0.0062 | -0.124 | 103.264
0.5 | 0.703 | 0.00637 | -0.124 | 110.513
1 | 0.767 | 0.00651 | -0.125 | 117.693
1.5 | 0.829 | 0.00534 | -0.125 | 155.315
2 | 0.891 | 0.00544 | -0.126 | 164.003
2.5 | 0.954 | 0.00558 | -0.126 | 170.832
3 | 1.016 | 0.00574 | -0.127 | 176.821
3.5 | 1.077 | 0.00588 | -0.127 | 183.294
4 | 1.139 | 0.00607 | -0.128 | 187.641
4.5 | 1.2 | 0.00628 | -0.128 | 190.984
5 | 1.26 | 0.00646 | -0.129 | 194.904
5.5 | 1.32 | 0.00675 | -0.129 | 195.694
6 | 1.379 | 0.007 | -0.129 | 197.108
6.5 | 1.438 | 0.00641 | -0.13 | 224.21
7 | 1.496 | 0.00665 | -0.13 | 224.765
7.5 | 1.552 | 0.00691 | -0.131 | 224.519
8 | 1.608 | 0.01177 | -0.131 | 136.548
8.5 | 1.662 | 0.01244 | -0.131 | 133.603
9 | 1.714 | 0.01312 | -0.132 | 130.68
9.5 | 1.764 | 0.01411 | -0.132 | 124.993
10 | 1.811 | 0.01493 | -0.132 | 121.283
10.5 | 1.853 | 0.01588 | -0.132 | 116.695
11 | 1.889 | 0.01707 | -0.132 | 110.663
11.5 | 1.913 | 0.01849 | -0.132 | 103.46
12 | 1.931 | 0.02002 | -0.131 | 96.426
12.5 | 1.943 | 0.02181 | -0.131 | 89.104
13 | 1.942 | 0.02404 | -0.13 | 80.785
13.5 | 1.932 | 0.02654 | -0.129 | 72.794
14 | 1.911 | 0.02988 | -0.129 | 63.951
14.5 | 1.884 | 0.03297 | -0.128 | 57.138
15 | 1.849 | 0.03635 | -0.127 | 50.86
15.5 | 1.803 | 0.0406 | -0.126 | 44.418
16 | 1.751 | 0.04462 | -0.125 | 39.244
16.5 | 1.688 | 0.04996 | -0.124 | 33.785
17 | 1.618 | 0.0555 | -0.123 | 29.154
17.5 | 1.541 | 0.06143 | -0.122 | 25.093

## 110. Re 10M Mach 0.25 (2)
BIGFOIL.COM POLAR EXPORT
MH 126
MH 126 |  |  |  | Cl Max: | 1.8158 | at alpha= | 15 | deg
XFOIL ncrit=9 |  |  |  | L/D Max: | 174.198 | at alpha= | 6 | deg
Re: | 10000000 |  |  | Cd Min: | 0.11215 | at alpha= | 20 | deg
Mach: | 0.25 |  |  | Cl=0 at alpha= | -4.4608 | deg
|  |  |  | @ Cl=0.1, Cd= | 0.0062632
|  |  |  | @ Cl=0.4, Cd= | 0.0051431
|  |  |  | @ Cl=0.6, Cd= | 0.0052865
alpha (deg) | Cl | Cd | Cm | Cl/Cd
-20 | -1.184 | 0.08364 | -0.0843 | -14.1559
-19.5 | -1.2138 | 0.07295 | -0.0904 | -16.6388
-19 | -1.2329 | 0.06378 | -0.0955 | -19.3305
-18.5 | -1.2447 | 0.05529 | -0.1007 | -22.5122
-18 | -1.2418 | 0.04791 | -0.106 | -25.9194
-17.5 | -1.2195 | 0.04206 | -0.1113 | -28.9943
-17 | -1.2038 | 0.03616 | -0.116 | -33.2909
-16.5 | -1.1849 | 0.0308 | -0.1203 | -38.4708
-16 | -1.1514 | 0.02664 | -0.1244 | -43.2207
-15.5 | -1.1376 | 0.02336 | -0.1231 | -48.6986
-15 | -1.1197 | 0.02057 | -0.1213 | -54.4336
-14.5 | -1.0827 | 0.01797 | -0.1223 | -60.2504
-14 | -1.0358 | 0.01583 | -0.1239 | -65.4327
-13.5 | -0.9797 | 0.01404 | -0.1263 | -69.7792
-12.5 | -0.85 | 0.01144 | -0.1328 | -74.3007
-12 | -0.8384 | 0.01095 | -0.1247 | -76.5662
-11.5 | -0.7975 | 0.01046 | -0.1213 | -76.2428
-11 | -0.75 | 0.01002 | -0.119 | -74.8503
-10.5 | -0.699 | 0.00964 | -0.1172 | -72.5104
-10 | -0.6468 | 0.00921 | -0.1156 | -70.228
-9.5 | -0.5925 | 0.00885 | -0.1145 | -66.9492
-9 | -0.5361 | 0.00855 | -0.1136 | -62.7018
-8.5 | -0.4787 | 0.00829 | -0.113 | -57.7443
-8 | -0.4212 | 0.00801 | -0.1124 | -52.5843
-7.5 | -0.363 | 0.00777 | -0.112 | -46.7181
-7 | -0.304 | 0.00758 | -0.1118 | -40.1055
-6.5 | -0.2447 | 0.00741 | -0.1117 | -33.0229
-6 | -0.1852 | 0.00722 | -0.1116 | -25.651
-5.5 | -0.1251 | 0.00707 | -0.1117 | -17.6945
-5 | -0.0651 | 0.00693 | -0.1118 | -9.3939
-4.5 | -0.0047 | 0.00679 | -0.112 | -0.69219
-4 | 0.0552 | 0.00651 | -0.1123 | 8.4793
-3.5 | 0.1151 | 0.00618 | -0.1127 | 18.6246
-3 | 0.1753 | 0.00585 | -0.1132 | 29.9658
-2.5 | 0.2364 | 0.00554 | -0.1138 | 42.6715
-2 | 0.2975 | 0.00529 | -0.1145 | 56.2382
-1.5 | 0.3585 | 0.00517 | -0.1151 | 69.3424
-1 | 0.4202 | 0.00513 | -0.1156 | 81.9103
-0.5 | 0.481 | 0.00518 | -0.1161 | 92.8571
0 | 0.5423 | 0.00522 | -0.1165 | 103.8889
0.5 | 0.603 | 0.00529 | -0.1169 | 113.9887
1 | 0.6637 | 0.00537 | -0.1173 | 123.594
1.5 | 0.7243 | 0.00546 | -0.1176 | 132.6557
2 | 0.7841 | 0.0056 | -0.1178 | 140.0179
2.5 | 0.8445 | 0.00568 | -0.1182 | 148.6796
3 | 0.9036 | 0.00585 | -0.1182 | 154.4615
3.5 | 0.9625 | 0.00602 | -0.1182 | 159.8837
4 | 1.0213 | 0.00619 | -0.1182 | 164.9919
4.5 | 1.0794 | 0.00639 | -0.118 | 168.9202
5 | 1.1367 | 0.00662 | -0.1177 | 171.7069
5.5 | 1.1932 | 0.00689 | -0.1173 | 173.1785
6 | 1.249 | 0.00717 | -0.1166 | 174.198
6.5 | 1.3039 | 0.00749 | -0.1158 | 174.0854
7 | 1.3577 | 0.00784 | -0.1148 | 173.176
7.5 | 1.4105 | 0.00821 | -0.1136 | 171.8027
8 | 1.4619 | 0.00862 | -0.1121 | 169.594
8.5 | 1.5113 | 0.00907 | -0.1102 | 166.6262
9 | 1.5579 | 0.00955 | -0.1078 | 163.1309
9.5 | 1.597 | 0.01003 | -0.1038 | 159.2223
10 | 1.6321 | 0.01069 | -0.0993 | 152.6754
10.5 | 1.6667 | 0.01141 | -0.0949 | 146.0736
11 | 1.6978 | 0.01228 | -0.09 | 138.2573
11.5 | 1.7252 | 0.01328 | -0.0847 | 129.9096
12 | 1.75 | 0.01442 | -0.0794 | 121.3592
12.5 | 1.7719 | 0.01577 | -0.074 | 112.3589
13 | 1.7893 | 0.01745 | -0.0686 | 102.5387
13.5 | 1.8 | 0.01968 | -0.0631 | 91.4634
14 | 1.8076 | 0.0224 | -0.0582 | 80.6964
14.5 | 1.8133 | 0.02521 | -0.0536 | 71.9278
15 | 1.8158 | 0.02918 | -0.0502 | 62.2276
15.5 | 1.8146 | 0.03392 | -0.0476 | 53.4965
16 | 1.8112 | 0.03933 | -0.046 | 46.0514
16.5 | 1.7976 | 0.04619 | -0.0452 | 38.9175
17 | 1.7813 | 0.0539 | -0.0453 | 33.0482
17.5 | 1.7631 | 0.06236 | -0.0464 | 28.2729
18 | 1.7404 | 0.07184 | -0.0485 | 24.2261
18.5 | 1.7199 | 0.08156 | -0.0513 | 21.0875
19 | 1.6966 | 0.0921 | -0.0549 | 18.4213
19.5 | 1.6812 | 0.10183 | -0.0587 | 16.5099
20 | 1.6637 | 0.11215 | -0.0631 | 14.8346

## 111. Re 10M Mach 0.50 (1)
BIGFOIL.COM POLAR EXPORT
MH 126
MH 126 |  |  |  | Cl Max: | 1.852 | at alpha= | 10 | deg
JavaFoil+Calcfoil stall+Eppler ext transition |  |  |  | L/D Max: | 217.822 | at alpha= | 5 | deg
Re: | 10000000 |  |  | Cd Min: | 0.00516 | at alpha= | -2 | deg
Mach: | 0.5 |  |  | Cl=0 at alpha= | -5.0145 | deg
|  |  |  | @ Cl=0.1, Cd= | 0.0071512
|  |  |  | @ Cl=0.4, Cd= | 0.0055992
|  |  |  | @ Cl=0.6, Cd= | 0.0052016
alpha (deg) | Cl | Cd | Cm | Cl/Cd
-20 | -0.854 | 0.14718 | -0.066 | -5.805
-19.5 | -0.83 | 0.14734 | -0.069 | -5.635
-19 | -0.806 | 0.1357 | -0.072 | -5.937
-18.5 | -0.779 | 0.12597 | -0.073 | -6.185
-18 | -0.748 | 0.12369 | -0.072 | -6.045
-17.5 | -0.716 | 0.12228 | -0.07 | -5.852
-17 | -0.683 | 0.12277 | -0.066 | -5.564
-16.5 | -0.652 | 0.12003 | -0.063 | -5.435
-16 | -0.629 | 0.11466 | -0.069 | -5.482
-15.5 | -0.603 | 0.10495 | -0.073 | -5.75
-15 | -0.572 | 0.10425 | -0.069 | -5.483
-14.5 | -0.541 | 0.10131 | -0.066 | -5.337
-14 | -0.511 | 0.0972 | -0.064 | -5.261
-13.5 | -0.481 | 0.09478 | -0.06 | -5.077
-13 | -0.454 | 0.09397 | -0.063 | -4.832
-12.5 | -0.427 | 0.08625 | -0.065 | -4.946
-12 | -0.398 | 0.08047 | -0.066 | -4.95
-11.5 | -0.375 | 0.06873 | -0.076 | -5.449
-11 | -0.376 | 0.03382 | -0.104 | -11.119
-10.5 | -0.355 | 0.02364 | -0.111 | -15.036
-10 | -0.33 | 0.01779 | -0.115 | -18.526
-9.5 | -0.45 | 0.0164 | -0.116 | -27.425
-9 | -0.449 | 0.01438 | -0.118 | -31.268
-8.5 | -0.418 | 0.01296 | -0.119 | -32.277
-8 | -0.373 | 0.01202 | -0.121 | -31.051
-7.5 | -0.32 | 0.01109 | -0.122 | -28.854
-7 | -0.261 | 0.01034 | -0.123 | -25.266
-6.5 | -0.199 | 0.00969 | -0.125 | -20.539
-6 | -0.134 | 0.00916 | -0.126 | -14.609
-5.5 | -0.067 | 0.0088 | -0.127 | -7.568
-5 | 0.002 | 0.00845 | -0.128 | 0.254
-4.5 | 0.073 | 0.00735 | -0.13 | 9.87
-4 | 0.145 | 0.00682 | -0.133 | 21.24
-3.5 | 0.217 | 0.0066 | -0.133 | 32.816
-3 | 0.288 | 0.00631 | -0.134 | 45.696
-2.5 | 0.359 | 0.00618 | -0.135 | 58.136
-2 | 0.431 | 0.00516 | -0.135 | 83.505
-1.5 | 0.502 | 0.00519 | -0.136 | 96.739
-1 | 0.573 | 0.00519 | -0.137 | 110.371
-0.5 | 0.643 | 0.00522 | -0.137 | 123.134
0 | 0.713 | 0.00531 | -0.138 | 134.476
0.5 | 0.784 | 0.00542 | -0.139 | 144.614
1 | 0.853 | 0.00551 | -0.139 | 154.793
1.5 | 0.923 | 0.00563 | -0.14 | 164.034
2 | 0.992 | 0.0058 | -0.14 | 171.171
2.5 | 1.061 | 0.00603 | -0.141 | 175.963
3 | 1.129 | 0.0062 | -0.142 | 182.228
3.5 | 1.197 | 0.00646 | -0.142 | 185.365
4 | 1.264 | 0.00673 | -0.143 | 188.014
4.5 | 1.331 | 0.00611 | -0.143 | 217.63
5 | 1.396 | 0.00641 | -0.144 | 217.822
5.5 | 1.46 | 0.01129 | -0.144 | 129.305
6 | 1.523 | 0.01206 | -0.144 | 126.231
6.5 | 1.584 | 0.01296 | -0.145 | 122.219
7 | 1.644 | 0.01383 | -0.145 | 118.799
7.5 | 1.699 | 0.0149 | -0.146 | 113.994
8 | 1.751 | 0.01608 | -0.146 | 108.858
8.5 | 1.794 | 0.01759 | -0.146 | 101.959
9 | 1.824 | 0.01957 | -0.145 | 93.215
9.5 | 1.844 | 0.02186 | -0.144 | 84.346
10 | 1.852 | 0.02505 | -0.142 | 73.941
10.5 | 1.84 | 0.02905 | -0.141 | 63.32
11 | 1.791 | 0.03428 | -0.139 | 52.254
11.5 | 1.666 | 0.04201 | -0.137 | 39.653
12 | 1.067 | 0.05882 | -0.132 | 18.149
12.5 | 1.088 | 0.06596 | -0.131 | 16.498
13 | 1.115 | 0.06831 | -0.13 | 16.329
13.5 | 1.147 | 0.06674 | -0.131 | 17.188
14 | 1.166 | 0.07643 | -0.129 | 15.252
14.5 | 1.199 | 0.07315 | -0.13 | 16.39
15 | 1.221 | 0.0809 | -0.129 | 15.095

## 112. Re 10M Mach 0.50 (2)
BIGFOIL.COM POLAR EXPORT
MH 126
MH 126 |  |  |  | Cl Max: | 1.8505 | at alpha= | 12.5 | deg
XFOIL ncrit=9 |  |  |  | L/D Max: | 174.011 | at alpha= | 5 | deg
Re: | 10000000 |  |  | Cd Min: | 0.134 | at alpha= | 17.5 | deg
Mach: | 0.5 |  |  | Cl=0 at alpha= | -4.2873 | deg
|  |  |  | @ Cl=0.1, Cd= | 0.006828
|  |  |  | @ Cl=0.4, Cd= | 0.00538
|  |  |  | @ Cl=0.6, Cd= | 0.0054967
alpha (deg) | Cl | Cd | Cm | Cl/Cd
-14 | -0.4436 | 0.09287 | -0.1075 | -4.7766
-13.5 | -0.4546 | 0.08213 | -0.1147 | -5.5351
-13 | -0.4732 | 0.07179 | -0.1205 | -6.5914
-12.5 | -0.4769 | 0.05948 | -0.1344 | -8.0178
-12 | -0.4857 | 0.04848 | -0.1462 | -10.0186
-11.5 | -0.4947 | 0.03799 | -0.1582 | -13.0218
-11 | -0.5138 | 0.03049 | -0.1618 | -16.8514
-10.5 | -0.5369 | 0.02428 | -0.1617 | -22.1129
-10 | -0.5573 | 0.01918 | -0.1585 | -29.0563
-9.5 | -0.5746 | 0.0149 | -0.1531 | -38.5638
-9 | -0.5913 | 0.01202 | -0.1439 | -49.193
-8.5 | -0.565 | 0.01049 | -0.1371 | -53.8608
-8 | -0.5086 | 0.00968 | -0.133 | -52.5413
-7.5 | -0.4448 | 0.00911 | -0.1301 | -48.8255
-7 | -0.3782 | 0.00864 | -0.1278 | -43.7731
-6.5 | -0.3099 | 0.00825 | -0.1261 | -37.5636
-6 | -0.2403 | 0.00796 | -0.1248 | -30.1884
-5.5 | -0.1705 | 0.0077 | -0.1238 | -22.1429
-5 | -0.1002 | 0.00747 | -0.1231 | -13.4137
-4.5 | -0.0299 | 0.00729 | -0.1226 | -4.1015
-4 | 0.0404 | 0.00712 | -0.1223 | 5.6742
-3.5 | 0.1098 | 0.00678 | -0.1222 | 16.1947
-2.5 | 0.2501 | 0.00591 | -0.123 | 42.3181
-2 | 0.3208 | 0.00554 | -0.1237 | 57.9061
-1.5 | 0.3919 | 0.00538 | -0.1242 | 72.8439
-1 | 0.4628 | 0.00538 | -0.1245 | 86.0223
-0.5 | 0.5331 | 0.00544 | -0.1247 | 97.9963
0 | 0.6039 | 0.0055 | -0.125 | 109.8
0.5 | 0.6738 | 0.00559 | -0.1251 | 120.5367
1 | 0.7442 | 0.00567 | -0.1252 | 131.2522
1.5 | 0.8132 | 0.00583 | -0.125 | 139.4854
2 | 0.8833 | 0.00594 | -0.1249 | 148.7037
2.5 | 0.9517 | 0.00613 | -0.1244 | 155.2529
3 | 1.0199 | 0.00632 | -0.1237 | 161.3766
3.5 | 1.0881 | 0.00652 | -0.1229 | 166.8865
4 | 1.1547 | 0.00677 | -0.1217 | 170.5613
4.5 | 1.2202 | 0.00706 | -0.1202 | 172.8329
5 | 1.2842 | 0.00738 | -0.1181 | 174.0108
6 | 1.398 | 0.00812 | -0.111 | 172.1675
6.5 | 1.4538 | 0.00858 | -0.107 | 169.4406
7.5 | 1.5613 | 0.00969 | -0.0982 | 161.1249
8 | 1.6118 | 0.01037 | -0.0932 | 155.4291
8.5 | 1.6589 | 0.01119 | -0.0877 | 148.2484
9 | 1.7021 | 0.01217 | -0.0817 | 139.8603
9.5 | 1.7425 | 0.01333 | -0.0756 | 130.7202
10 | 1.7767 | 0.01486 | -0.0691 | 119.5626
10.5 | 1.8053 | 0.01685 | -0.0626 | 107.1395
11 | 1.8256 | 0.01955 | -0.0564 | 93.3811
11.5 | 1.8436 | 0.02283 | -0.051 | 80.7534
12 | 1.8476 | 0.02741 | -0.0462 | 67.4061
12.5 | 1.8505 | 0.0326 | -0.0427 | 56.7638
13 | 1.844 | 0.0389 | -0.0401 | 47.4036
13.5 | 1.8216 | 0.04686 | -0.0387 | 38.8732
14 | 1.7937 | 0.05583 | -0.0387 | 32.1279
14.5 | 1.7681 | 0.06519 | -0.0399 | 27.1223
15 | 1.7427 | 0.07507 | -0.042 | 23.2143
16 | 1.6774 | 0.09717 | -0.0491 | 17.2625
16.5 | 1.649 | 0.10898 | -0.0544 | 15.1312
17 | 1.6223 | 0.12095 | -0.0603 | 13.413
17.5 | 1.5897 | 0.134 | -0.0677 | 11.8634

## 113. Re 12M Mach 0.00 (1)
BIGFOIL.COM POLAR EXPORT
MH 126
MH 126 |  |  |  | Cl Max: | 1.971 | at alpha= | 14 | deg
JavaFoil+Calcfoil stall+Eppler ext transition |  |  |  | L/D Max: | 229.742 | at alpha= | 7.5 | deg
Re: | 12000000 |  |  | Cd Min: | 0.00546 | at alpha= | 2.5 | deg
Mach: | 0 |  |  | Cl=0 at alpha= | -5.0161 | deg
|  |  |  | @ Cl=0.1, Cd= | 0.0062806
|  |  |  | @ Cl=0.4, Cd= | 0.0057943
|  |  |  | @ Cl=0.6, Cd= | 0.0060319
alpha (deg) | Cl | Cd | Cm | Cl/Cd
-20 | -0.793 | 0.10218 | -0.07 | -7.762
-19.5 | -0.826 | 0.07531 | -0.076 | -10.966
-19 | -0.845 | 0.06357 | -0.079 | -13.29
-18.5 | -0.851 | 0.06224 | -0.079 | -13.666
-18 | -0.868 | 0.05039 | -0.082 | -17.223
-17.5 | -0.877 | 0.04392 | -0.084 | -19.963
-17 | -0.885 | 0.03719 | -0.086 | -23.809
-16.5 | -0.889 | 0.03226 | -0.088 | -27.546
-16 | -0.888 | 0.02836 | -0.09 | -31.301
-15.5 | -0.882 | 0.02567 | -0.091 | -34.35
-15 | -0.872 | 0.0233 | -0.092 | -37.42
-14.5 | -0.858 | 0.02118 | -0.093 | -40.516
-14 | -0.841 | 0.01918 | -0.095 | -43.837
-13.5 | -0.819 | 0.01755 | -0.096 | -46.655
-13 | -0.794 | 0.01597 | -0.097 | -49.684
-12.5 | -0.764 | 0.01472 | -0.098 | -51.932
-12 | -0.731 | 0.01354 | -0.099 | -53.982
-11.5 | -0.694 | 0.01258 | -0.1 | -55.161
-11 | -0.652 | 0.0117 | -0.101 | -55.702
-10.5 | -0.607 | 0.01098 | -0.102 | -55.277
-10 | -0.56 | 0.01028 | -0.104 | -54.477
-9.5 | -0.511 | 0.0097 | -0.105 | -52.655
-9 | -0.46 | 0.00923 | -0.106 | -49.809
-8.5 | -0.407 | 0.00877 | -0.107 | -46.355
-8 | -0.352 | 0.0084 | -0.108 | -41.901
-7.5 | -0.296 | 0.0081 | -0.109 | -36.544
-7 | -0.239 | 0.0078 | -0.11 | -30.613
-6.5 | -0.181 | 0.00729 | -0.111 | -24.821
-6 | -0.121 | 0.00734 | -0.112 | -16.425
-5.5 | -0.06 | 0.0072 | -0.113 | -8.276
-5 | 0.002 | 0.00707 | -0.114 | 0.269
-4.5 | 0.064 | 0.00642 | -0.114 | 9.925
-4 | 0.126 | 0.00618 | -0.115 | 20.341
-3.5 | 0.188 | 0.00601 | -0.115 | 31.263
-3 | 0.25 | 0.00592 | -0.116 | 42.173
-2.5 | 0.312 | 0.00582 | -0.117 | 53.587
-2 | 0.374 | 0.00579 | -0.117 | 64.55
-1.5 | 0.435 | 0.0058 | -0.118 | 74.983
-1 | 0.497 | 0.00583 | -0.118 | 85.178
-0.5 | 0.558 | 0.00591 | -0.119 | 94.558
0 | 0.62 | 0.00609 | -0.12 | 101.759
0.5 | 0.681 | 0.00622 | -0.12 | 109.566
1 | 0.743 | 0.00634 | -0.121 | 117.227
1.5 | 0.804 | 0.00651 | -0.121 | 123.473
2 | 0.865 | 0.00658 | -0.122 | 131.303
2.5 | 0.925 | 0.00546 | -0.122 | 169.409
3 | 0.985 | 0.00557 | -0.123 | 176.77
3.5 | 1.045 | 0.00576 | -0.123 | 181.202
4 | 1.104 | 0.0059 | -0.124 | 187.064
4.5 | 1.164 | 0.00607 | -0.124 | 191.685
5 | 1.222 | 0.00627 | -0.125 | 195.113
5.5 | 1.281 | 0.00649 | -0.125 | 197.435
6 | 1.339 | 0.00666 | -0.125 | 201.051
6.5 | 1.396 | 0.00698 | -0.126 | 200.009
7 | 1.453 | 0.00718 | -0.126 | 202.252
7.5 | 1.509 | 0.00657 | -0.127 | 229.742
8 | 1.563 | 0.00684 | -0.127 | 228.618
8.5 | 1.617 | 0.00712 | -0.127 | 227.254
9 | 1.669 | 0.0121 | -0.128 | 137.922
9.5 | 1.72 | 0.01279 | -0.128 | 134.501
10 | 1.769 | 0.01335 | -0.128 | 132.47
10.5 | 1.815 | 0.01424 | -0.129 | 127.461
11 | 1.855 | 0.01501 | -0.129 | 123.644
11.5 | 1.892 | 0.01596 | -0.129 | 118.561
12 | 1.925 | 0.01694 | -0.129 | 113.58
12.5 | 1.949 | 0.01815 | -0.129 | 107.377
13 | 1.963 | 0.0195 | -0.128 | 100.654
13.5 | 1.97 | 0.02104 | -0.128 | 93.594
14 | 1.971 | 0.02297 | -0.127 | 85.801
14.5 | 1.965 | 0.0254 | -0.126 | 77.352
15 | 1.957 | 0.02745 | -0.126 | 71.309
15.5 | 1.944 | 0.02979 | -0.125 | 65.258
16 | 1.925 | 0.03258 | -0.125 | 59.084
16.5 | 1.901 | 0.0359 | -0.124 | 52.958
17 | 1.874 | 0.03929 | -0.123 | 47.694
17.5 | 1.841 | 0.04329 | -0.123 | 42.533
18 | 1.807 | 0.04689 | -0.122 | 38.545
18.5 | 1.769 | 0.05101 | -0.121 | 34.69
19 | 1.729 | 0.05548 | -0.121 | 31.161

## 114. Re 12M Mach 0.00 (2)
BIGFOIL.COM POLAR EXPORT
MH 126
MH 126 |  |  |  | Cl Max: | 1.8549 | at alpha= | 16.5 | deg
XFOIL ncrit=9 |  |  |  | L/D Max: | 175.153 | at alpha= | 6.5 | deg
Re: | 12000000 |  |  | Cd Min: | 0.07485 | at alpha= | 20 | deg
Mach: | 0 |  |  | Cl=0 at alpha= | -4.513 | deg
|  |  |  | @ Cl=0.1, Cd= | 0.0060825
|  |  |  | @ Cl=0.4, Cd= | 0.0050083
|  |  |  | @ Cl=0.6, Cd= | 0.0051295
alpha (deg) | Cl | Cd | Cm | Cl/Cd
-16 | -1.1862 | 0.01617 | -0.1123 | -73.3581
-15.5 | -1.1455 | 0.01466 | -0.1131 | -78.1378
-15 | -1.1008 | 0.01336 | -0.1141 | -82.3952
-14.5 | -1.0479 | 0.01225 | -0.1163 | -85.5429
-14 | -1.0045 | 0.01136 | -0.1159 | -88.4243
-13.5 | -0.946 | 0.01059 | -0.1178 | -89.3296
-13 | -0.9001 | 0.01027 | -0.1167 | -87.6436
-12.5 | -0.8622 | 0.00994 | -0.1137 | -86.7404
-12 | -0.818 | 0.00963 | -0.1119 | -84.9429
-11.5 | -0.7699 | 0.00934 | -0.1107 | -82.4304
-11 | -0.7199 | 0.00903 | -0.1099 | -79.7231
-10.5 | -0.6691 | 0.0087 | -0.1091 | -76.908
-10 | -0.6167 | 0.00841 | -0.1086 | -73.3294
-9.5 | -0.5633 | 0.00817 | -0.1083 | -68.9474
-9 | -0.5086 | 0.00795 | -0.1081 | -63.9748
-8.5 | -0.4533 | 0.00774 | -0.108 | -58.5659
-8 | -0.3979 | 0.00751 | -0.108 | -52.9827
-7.5 | -0.3418 | 0.00733 | -0.108 | -46.6303
-7 | -0.2852 | 0.00718 | -0.1082 | -39.7214
-6.5 | -0.2283 | 0.00703 | -0.1083 | -32.4751
-6 | -0.1711 | 0.00687 | -0.1085 | -24.9054
-5.5 | -0.1137 | 0.00676 | -0.1088 | -16.8195
-5 | -0.0561 | 0.00664 | -0.1091 | -8.4488
-4.5 | 0.0015 | 0.00654 | -0.1094 | 0.22936
-4 | 0.0591 | 0.00628 | -0.1098 | 9.4108
-3.5 | 0.1171 | 0.006 | -0.1103 | 19.5167
-3 | 0.1752 | 0.00571 | -0.1108 | 30.683
-2.5 | 0.2333 | 0.00548 | -0.1114 | 42.573
-1.5 | 0.351 | 0.00505 | -0.1128 | 69.505
-1 | 0.4097 | 0.005 | -0.1134 | 81.94
-0.5 | 0.4687 | 0.00501 | -0.1139 | 93.5529
0 | 0.527 | 0.00507 | -0.1144 | 103.9448
0.5 | 0.5859 | 0.00511 | -0.1149 | 114.6575
1 | 0.6437 | 0.00519 | -0.1153 | 124.027
1.5 | 0.7021 | 0.00526 | -0.1157 | 133.4791
2 | 0.7598 | 0.00537 | -0.1161 | 141.4898
2.5 | 0.8169 | 0.00551 | -0.1163 | 148.2577
3 | 0.8744 | 0.00561 | -0.1167 | 155.8645
3.5 | 0.9308 | 0.00578 | -0.1169 | 161.0381
4 | 0.9867 | 0.00596 | -0.1169 | 165.5537
4.5 | 1.042 | 0.00617 | -0.1169 | 168.8817
5 | 1.0968 | 0.00639 | -0.1169 | 171.6432
5.5 | 1.1511 | 0.00663 | -0.1167 | 173.6199
6 | 1.2048 | 0.00689 | -0.1165 | 174.8621
6.5 | 1.2576 | 0.00718 | -0.1161 | 175.1532
7 | 1.3098 | 0.00748 | -0.1156 | 175.107
7.5 | 1.3613 | 0.00781 | -0.115 | 174.3022
8 | 1.4108 | 0.0082 | -0.1141 | 172.0488
8.5 | 1.4598 | 0.0086 | -0.1132 | 169.7442
9 | 1.5073 | 0.00902 | -0.1119 | 167.1064
9.5 | 1.5527 | 0.00951 | -0.1103 | 163.2702
10 | 1.5949 | 0.01008 | -0.1082 | 158.2242
10.5 | 1.6306 | 0.01064 | -0.1048 | 153.2519
11.5 | 1.69 | 0.01204 | -0.0959 | 140.3654
12 | 1.7198 | 0.01279 | -0.0918 | 134.4644
12.5 | 1.7458 | 0.01369 | -0.0873 | 127.5237
13 | 1.7705 | 0.01467 | -0.0828 | 120.6885
13.5 | 1.7916 | 0.01584 | -0.0781 | 113.1061
14 | 1.8098 | 0.01725 | -0.0735 | 104.9159
14.5 | 1.826 | 0.01886 | -0.069 | 96.8187
15 | 1.8351 | 0.02068 | -0.064 | 88.7379
15.5 | 1.8425 | 0.02333 | -0.0598 | 78.9756
16 | 1.8526 | 0.02611 | -0.0567 | 70.9537
16.5 | 1.8549 | 0.02982 | -0.0537 | 62.2032
17 | 1.8522 | 0.03436 | -0.0513 | 53.9057
17.5 | 1.8472 | 0.03958 | -0.0498 | 46.67
18 | 1.8389 | 0.04561 | -0.0491 | 40.3179
18.5 | 1.8334 | 0.05177 | -0.0492 | 35.4143
19 | 1.8211 | 0.05913 | -0.0499 | 30.7982
19.5 | 1.8118 | 0.06651 | -0.0513 | 27.241
20 | 1.798 | 0.07485 | -0.0534 | 24.0214

## 115. Re 12M Mach 0.10 (1)
BIGFOIL.COM POLAR EXPORT
MH 126
MH 126 |  |  |  | Cl Max: | 1.967 | at alpha= | 13.5 | deg
JavaFoil+Calcfoil stall+Eppler ext transition |  |  |  | L/D Max: | 228.758 | at alpha= | 7.5 | deg
Re: | 12000000 |  |  | Cd Min: | 0.0055 | at alpha= | 2.5 | deg
Mach: | 0.1 |  |  | Cl=0 at alpha= | -5.0161 | deg
|  |  |  | @ Cl=0.1, Cd= | 0.0063055
|  |  |  | @ Cl=0.4, Cd= | 0.005784
|  |  |  | @ Cl=0.6, Cd= | 0.0060281
alpha (deg) | Cl | Cd | Cm | Cl/Cd
-20 | -0.737 | 0.12341 | -0.065 | -5.974
-19.5 | -0.761 | 0.10537 | -0.069 | -7.225
-19 | -0.799 | 0.07435 | -0.077 | -10.75
-18.5 | -0.816 | 0.06597 | -0.079 | -12.368
-18 | -0.833 | 0.05618 | -0.081 | -14.83
-17.5 | -0.848 | 0.04752 | -0.084 | -17.839
-17 | -0.856 | 0.04251 | -0.085 | -20.135
-16.5 | -0.867 | 0.03457 | -0.088 | -25.072
-16 | -0.87 | 0.02992 | -0.09 | -29.065
-15.5 | -0.867 | 0.02664 | -0.091 | -32.555
-15 | -0.86 | 0.02407 | -0.092 | -35.729
-14.5 | -0.849 | 0.02183 | -0.094 | -38.878
-14 | -0.834 | 0.01971 | -0.095 | -42.29
-13.5 | -0.814 | 0.01804 | -0.096 | -45.119
-13 | -0.79 | 0.01633 | -0.097 | -48.399
-12.5 | -0.762 | 0.01503 | -0.098 | -50.715
-12 | -0.73 | 0.01383 | -0.1 | -52.786
-11.5 | -0.693 | 0.01282 | -0.101 | -54.101
-11 | -0.652 | 0.0119 | -0.102 | -54.778
-10.5 | -0.607 | 0.01113 | -0.103 | -54.577
-10 | -0.561 | 0.0104 | -0.104 | -53.928
-9.5 | -0.512 | 0.00983 | -0.105 | -52.098
-9 | -0.461 | 0.00932 | -0.106 | -49.441
-8.5 | -0.408 | 0.00885 | -0.107 | -46.075
-8 | -0.353 | 0.00847 | -0.108 | -41.702
-7.5 | -0.297 | 0.00816 | -0.109 | -36.414
-7 | -0.239 | 0.00786 | -0.11 | -30.455
-6.5 | -0.182 | 0.00759 | -0.112 | -23.909
-6 | -0.121 | 0.00742 | -0.113 | -16.341
-5.5 | -0.06 | 0.00718 | -0.113 | -8.33
-5 | 0.002 | 0.00705 | -0.114 | 0.271
-4.5 | 0.064 | 0.00641 | -0.115 | 9.987
-4 | 0.126 | 0.00623 | -0.115 | 20.276
-3.5 | 0.189 | 0.00605 | -0.116 | 31.234
-3 | 0.251 | 0.00591 | -0.117 | 42.501
-2.5 | 0.313 | 0.00582 | -0.117 | 53.847
-2 | 0.375 | 0.00578 | -0.118 | 64.988
-1.5 | 0.437 | 0.00579 | -0.118 | 75.492
-1 | 0.499 | 0.00588 | -0.119 | 84.992
-0.5 | 0.561 | 0.00594 | -0.12 | 94.454
0 | 0.623 | 0.00608 | -0.12 | 102.52
0.5 | 0.685 | 0.00621 | -0.121 | 110.344
1 | 0.746 | 0.00637 | -0.121 | 117.251
1.5 | 0.808 | 0.00655 | -0.122 | 123.251
2 | 0.869 | 0.00662 | -0.122 | 131.327
2.5 | 0.929 | 0.0055 | -0.123 | 168.904
3 | 0.989 | 0.00557 | -0.123 | 177.528
3.5 | 1.05 | 0.00577 | -0.124 | 181.772
4 | 1.11 | 0.00595 | -0.124 | 186.592
4.5 | 1.169 | 0.00607 | -0.125 | 192.68
5 | 1.228 | 0.00631 | -0.125 | 194.596
5.5 | 1.287 | 0.00649 | -0.126 | 198.426
6 | 1.345 | 0.00672 | -0.126 | 200.198
6.5 | 1.403 | 0.00701 | -0.126 | 200.189
7 | 1.46 | 0.00641 | -0.127 | 227.676
7.5 | 1.515 | 0.00662 | -0.127 | 228.758
8 | 1.57 | 0.00689 | -0.128 | 227.979
8.5 | 1.624 | 0.00719 | -0.128 | 225.989
9 | 1.676 | 0.01226 | -0.128 | 136.75
9.5 | 1.727 | 0.01295 | -0.129 | 133.355
10 | 1.776 | 0.01354 | -0.129 | 131.194
10.5 | 1.821 | 0.01442 | -0.129 | 126.289
11 | 1.861 | 0.01526 | -0.129 | 121.949
11.5 | 1.897 | 0.01622 | -0.129 | 116.98
12 | 1.927 | 0.01729 | -0.129 | 111.481
12.5 | 1.95 | 0.01857 | -0.129 | 105.028
13 | 1.962 | 0.02001 | -0.129 | 98.06
13.5 | 1.967 | 0.02165 | -0.128 | 90.825
14 | 1.964 | 0.0238 | -0.127 | 82.544
14.5 | 1.957 | 0.02617 | -0.127 | 74.786
15 | 1.946 | 0.02834 | -0.126 | 68.668
15.5 | 1.929 | 0.03096 | -0.126 | 62.3
16 | 1.907 | 0.03378 | -0.125 | 56.466
16.5 | 1.879 | 0.03726 | -0.124 | 50.424
17 | 1.846 | 0.04136 | -0.123 | 44.62
17.5 | 1.81 | 0.04492 | -0.123 | 40.303
18 | 1.77 | 0.04909 | -0.122 | 36.068
18.5 | 1.727 | 0.05356 | -0.121 | 32.245

## 116. Re 12M Mach 0.10 (2)
BIGFOIL.COM POLAR EXPORT
MH 126
MH 126 |  |  |  | Cl Max: | 1.849 | at alpha= | 16 | deg
XFOIL ncrit=9 |  |  |  | L/D Max: | 175.222 | at alpha= | 6.5 | deg
Re: | 12000000 |  |  | Cd Min: | 0.08021 | at alpha= | 20 | deg
Mach: | 0.1 |  |  | Cl=0 at alpha= | -4.5069 | deg
|  |  |  | @ Cl=0.1, Cd= | 0.0060991
|  |  |  | @ Cl=0.4, Cd= | 0.0050198
|  |  |  | @ Cl=0.6, Cd= | 0.005127
alpha (deg) | Cl | Cd | Cm | Cl/Cd
-20 | -1.3999 | 0.04423 | -0.0962 | -31.6505
-19.5 | -1.3893 | 0.03985 | -0.0978 | -34.8632
-19 | -1.3747 | 0.03539 | -0.1002 | -38.8443
-18.5 | -1.3462 | 0.03147 | -0.104 | -42.7772
-18 | -1.3091 | 0.02761 | -0.1093 | -47.414
-17.5 | -1.27 | 0.02436 | -0.1137 | -52.1346
-17 | -1.2323 | 0.0215 | -0.1169 | -57.3163
-16.5 | -1.1905 | 0.0192 | -0.1196 | -62.0052
-16 | -1.1883 | 0.01718 | -0.1142 | -69.1676
-15.5 | -1.1503 | 0.01545 | -0.1147 | -74.4531
-15 | -1.106 | 0.01398 | -0.1158 | -79.113
-14.5 | -1.0553 | 0.01273 | -0.1176 | -82.8987
-14 | -1.0124 | 0.0117 | -0.1175 | -86.5299
-13.5 | -0.9559 | 0.01088 | -0.1188 | -87.8585
-13 | -0.9037 | 0.01048 | -0.1189 | -86.2309
-12.5 | -0.8675 | 0.0101 | -0.1156 | -85.8911
-12 | -0.8239 | 0.00976 | -0.1134 | -84.416
-11.5 | -0.7759 | 0.00944 | -0.1121 | -82.1928
-11 | -0.7255 | 0.00914 | -0.1111 | -79.3764
-10.5 | -0.6744 | 0.0088 | -0.1102 | -76.6364
-10 | -0.6218 | 0.00848 | -0.1096 | -73.3255
-9.5 | -0.5682 | 0.00823 | -0.1092 | -69.0401
-9 | -0.513 | 0.008 | -0.1089 | -64.125
-8.5 | -0.4573 | 0.00779 | -0.1088 | -58.7035
-8 | -0.4015 | 0.00755 | -0.1087 | -53.1788
-7.5 | -0.3451 | 0.00736 | -0.1087 | -46.8886
-6.5 | -0.2307 | 0.00706 | -0.1089 | -32.6771
-6 | -0.1731 | 0.0069 | -0.1091 | -25.087
-5.5 | -0.1152 | 0.00678 | -0.1093 | -16.9912
-5 | -0.0572 | 0.00666 | -0.1096 | -8.5886
-4.5 | 0.0008 | 0.00655 | -0.1098 | 0.12214
-4 | 0.0587 | 0.00629 | -0.1102 | 9.3323
-3.5 | 0.1171 | 0.00602 | -0.1107 | 19.4518
-3 | 0.1756 | 0.00572 | -0.1113 | 30.6993
-2.5 | 0.2341 | 0.00549 | -0.1118 | 42.6412
-1.5 | 0.3525 | 0.00506 | -0.1132 | 69.664
-1 | 0.4116 | 0.00501 | -0.1138 | 82.1557
-0.5 | 0.471 | 0.00502 | -0.1144 | 93.8247
0 | 0.5297 | 0.00508 | -0.1148 | 104.2717
0.5 | 0.589 | 0.00511 | -0.1153 | 115.2642
1 | 0.6472 | 0.0052 | -0.1157 | 124.4615
1.5 | 0.7059 | 0.00528 | -0.1161 | 133.6932
2 | 0.764 | 0.00538 | -0.1165 | 142.0074
2.5 | 0.8215 | 0.00552 | -0.1167 | 148.8225
3 | 0.8793 | 0.00563 | -0.117 | 156.1812
3.5 | 0.9362 | 0.00579 | -0.1172 | 161.6926
4 | 0.9924 | 0.00598 | -0.1172 | 165.9532
4.5 | 1.0481 | 0.00619 | -0.1172 | 169.3215
5 | 1.1033 | 0.00642 | -0.1171 | 171.8536
5.5 | 1.1579 | 0.00666 | -0.1169 | 173.8589
6 | 1.2119 | 0.00693 | -0.1166 | 174.8773
6.5 | 1.2651 | 0.00722 | -0.1162 | 175.2216
7 | 1.3176 | 0.00753 | -0.1156 | 174.9801
7.5 | 1.3694 | 0.00786 | -0.115 | 174.2239
8 | 1.4192 | 0.00826 | -0.114 | 171.816
8.5 | 1.4684 | 0.00866 | -0.1129 | 169.5612
9 | 1.5162 | 0.00909 | -0.1115 | 166.7987
9.5 | 1.5615 | 0.00958 | -0.1098 | 162.9958
10 | 1.6034 | 0.01016 | -0.1074 | 157.815
11 | 1.6695 | 0.01132 | -0.0992 | 147.4823
11.5 | 1.6957 | 0.01219 | -0.0942 | 139.1058
12 | 1.7256 | 0.01297 | -0.0901 | 133.0455
12.5 | 1.7512 | 0.01392 | -0.0854 | 125.8046
13 | 1.7742 | 0.015 | -0.0806 | 118.28
13.5 | 1.795 | 0.01627 | -0.0759 | 110.3258
14 | 1.811 | 0.01783 | -0.071 | 101.5704
14.5 | 1.8265 | 0.0196 | -0.0665 | 93.1888
15 | 1.8346 | 0.02163 | -0.0616 | 84.8174
15.5 | 1.8402 | 0.02458 | -0.0575 | 74.8657
16 | 1.849 | 0.02767 | -0.0545 | 66.8233
16.5 | 1.849 | 0.03181 | -0.0518 | 58.1264
17 | 1.8429 | 0.03693 | -0.0497 | 49.9025
17.5 | 1.8352 | 0.04272 | -0.0486 | 42.9588
18 | 1.8266 | 0.04909 | -0.0482 | 37.2092
18.5 | 1.8201 | 0.05564 | -0.0487 | 32.7121
19 | 1.8072 | 0.06336 | -0.0498 | 28.5227
19.5 | 1.7954 | 0.07132 | -0.0516 | 25.1739
20 | 1.7795 | 0.08021 | -0.0542 | 22.1855

## 117. Re 12M Mach 0.25 (1)
BIGFOIL.COM POLAR EXPORT
MH 126
MH 126 |  |  |  | Cl Max: | 1.947 | at alpha= | 12.5 | deg
JavaFoil+Calcfoil stall+Eppler ext transition |  |  |  | L/D Max: | 226.815 | at alpha= | 7 | deg
Re: | 12000000 |  |  | Cd Min: | 0.00534 | at alpha= | 1.5 | deg
Mach: | 0.25 |  |  | Cl=0 at alpha= | -5.0159 | deg
|  |  |  | @ Cl=0.1, Cd= | 0.0064037
|  |  |  | @ Cl=0.4, Cd= | 0.0058389
|  |  |  | @ Cl=0.6, Cd= | 0.0060662
alpha (deg) | Cl | Cd | Cm | Cl/Cd
-19 | -0.451 | 0.15936 | -0.048 | -2.831
-18.5 | -0.495 | 0.14408 | -0.052 | -3.438
-18 | -0.534 | 0.13634 | -0.053 | -3.92
-17.5 | -0.569 | 0.12966 | -0.054 | -4.392
-17 | -0.602 | 0.11879 | -0.058 | -5.072
-16.5 | -0.634 | 0.10523 | -0.064 | -6.025
-16 | -0.701 | 0.05616 | -0.084 | -12.483
-15.5 | -0.732 | 0.04352 | -0.088 | -16.811
-15 | -0.761 | 0.03079 | -0.093 | -24.698
-14.5 | -0.77 | 0.02716 | -0.094 | -28.355
-14 | -0.773 | 0.0238 | -0.096 | -32.492
-13.5 | -0.769 | 0.02133 | -0.097 | -36.045
-13 | -0.759 | 0.01884 | -0.099 | -40.279
-12.5 | -0.741 | 0.01728 | -0.1 | -42.863
-12 | -0.717 | 0.0156 | -0.101 | -46.002
-11.5 | -0.687 | 0.01437 | -0.103 | -47.82
-11 | -0.65 | 0.0132 | -0.104 | -49.235
-10.5 | -0.609 | 0.01213 | -0.105 | -50.195
-10 | -0.564 | 0.0113 | -0.106 | -49.933
-9.5 | -0.517 | 0.01052 | -0.107 | -49.165
-9 | -0.467 | 0.00993 | -0.108 | -47.01
-8.5 | -0.414 | 0.00935 | -0.11 | -44.304
-8 | -0.359 | 0.00891 | -0.111 | -40.344
-7.5 | -0.303 | 0.00851 | -0.112 | -35.545
-7 | -0.244 | 0.00816 | -0.113 | -29.918
-6.5 | -0.184 | 0.00788 | -0.114 | -23.395
-6 | -0.123 | 0.00768 | -0.115 | -16.071
-5.5 | -0.061 | 0.0074 | -0.117 | -8.302
-5 | 0.002 | 0.00717 | -0.117 | 0.274
-4.5 | 0.066 | 0.00651 | -0.118 | 10.104
-4 | 0.13 | 0.00631 | -0.119 | 20.57
-3.5 | 0.194 | 0.00611 | -0.119 | 31.744
-3 | 0.258 | 0.00601 | -0.12 | 42.959
-2.5 | 0.322 | 0.0059 | -0.12 | 54.569
-2 | 0.386 | 0.00583 | -0.121 | 66.177
-1.5 | 0.449 | 0.00587 | -0.122 | 76.574
-1 | 0.513 | 0.00595 | -0.122 | 86.186
-0.5 | 0.576 | 0.00601 | -0.123 | 95.921
0 | 0.64 | 0.00616 | -0.124 | 103.911
0.5 | 0.703 | 0.0063 | -0.124 | 111.711
1 | 0.767 | 0.00642 | -0.125 | 119.322
1.5 | 0.829 | 0.00534 | -0.125 | 155.301
2 | 0.891 | 0.00546 | -0.126 | 163.183
2.5 | 0.954 | 0.00558 | -0.126 | 170.986
3 | 1.016 | 0.0057 | -0.127 | 178.334
3.5 | 1.077 | 0.00587 | -0.127 | 183.459
4 | 1.139 | 0.00606 | -0.128 | 187.902
4.5 | 1.2 | 0.00622 | -0.128 | 193.009
5 | 1.26 | 0.00646 | -0.129 | 195.1
5.5 | 1.32 | 0.00668 | -0.129 | 197.744
6 | 1.379 | 0.0069 | -0.13 | 199.792
6.5 | 1.438 | 0.00638 | -0.13 | 225.331
7 | 1.496 | 0.0066 | -0.13 | 226.815
7.5 | 1.552 | 0.00685 | -0.131 | 226.672
8 | 1.608 | 0.01178 | -0.131 | 136.503
8.5 | 1.662 | 0.01224 | -0.131 | 135.836
9 | 1.715 | 0.01298 | -0.132 | 132.063
9.5 | 1.764 | 0.0139 | -0.132 | 126.941
10 | 1.811 | 0.01469 | -0.132 | 123.287
10.5 | 1.853 | 0.01567 | -0.132 | 118.293
11 | 1.891 | 0.01674 | -0.133 | 112.998
11.5 | 1.916 | 0.01809 | -0.132 | 105.925
12 | 1.934 | 0.01952 | -0.132 | 99.059
12.5 | 1.947 | 0.02134 | -0.131 | 91.239
13 | 1.947 | 0.02337 | -0.13 | 83.289
13.5 | 1.935 | 0.02591 | -0.13 | 74.709
14 | 1.916 | 0.02883 | -0.129 | 66.435
14.5 | 1.889 | 0.03185 | -0.128 | 59.294
15 | 1.853 | 0.03511 | -0.127 | 52.776
15.5 | 1.808 | 0.03906 | -0.127 | 46.276
16 | 1.755 | 0.04318 | -0.126 | 40.634
16.5 | 1.692 | 0.04821 | -0.125 | 35.097
17 | 1.622 | 0.05356 | -0.124 | 30.286
17.5 | 1.545 | 0.05942 | -0.123 | 25.994

## 118. Re 12M Mach 0.25 (2)
BIGFOIL.COM POLAR EXPORT
MH 126
MH 126 |  |  |  | Cl Max: | 1.8272 | at alpha= | 15 | deg
XFOIL ncrit=9 |  |  |  | L/D Max: | 176.065 | at alpha= | 6.5 | deg
Re: | 12000000 |  |  | Cd Min: | 0.10825 | at alpha= | 20 | deg
Mach: | 0.25 |  |  | Cl=0 at alpha= | -4.4725 | deg
|  |  |  | @ Cl=0.1, Cd= | 0.0062214
|  |  |  | @ Cl=0.4, Cd= | 0.0050709
|  |  |  | @ Cl=0.6, Cd= | 0.0051662
alpha (deg) | Cl | Cd | Cm | Cl/Cd
-20 | -1.2284 | 0.07554 | -0.0932 | -16.2616
-19.5 | -1.2543 | 0.06602 | -0.0981 | -18.9988
-19 | -1.2646 | 0.05784 | -0.1028 | -21.8638
-18.5 | -1.2641 | 0.05005 | -0.1086 | -25.2567
-18 | -1.2457 | 0.04311 | -0.1156 | -28.8958
-17.5 | -1.2171 | 0.03758 | -0.1214 | -32.3869
-17 | -1.1976 | 0.03253 | -0.1251 | -36.8152
-16.5 | -1.1697 | 0.02859 | -0.1277 | -40.9129
-16 | -1.1675 | 0.02505 | -0.1252 | -46.6068
-15.5 | -1.1523 | 0.02187 | -0.1239 | -52.6886
-15 | -1.1207 | 0.01914 | -0.1243 | -58.5528
-14.5 | -1.0821 | 0.01667 | -0.1252 | -64.913
-14 | -1.0315 | 0.01466 | -0.1272 | -70.3615
-13.5 | -0.9968 | 0.01308 | -0.1255 | -76.208
-13 | -0.8794 | 0.01196 | -0.1377 | -73.5284
-12.5 | -0.8844 | 0.01124 | -0.1276 | -78.6833
-12 | -0.8499 | 0.01066 | -0.1233 | -79.728
-11.5 | -0.806 | 0.01013 | -0.1204 | -79.5656
-11 | -0.7567 | 0.0097 | -0.1183 | -78.0103
-10.5 | -0.7039 | 0.00932 | -0.1167 | -75.5258
-10 | -0.6498 | 0.00898 | -0.1154 | -72.3608
-9.5 | -0.5948 | 0.0086 | -0.1143 | -69.1628
-9 | -0.538 | 0.00829 | -0.1136 | -64.8975
-8.5 | -0.4801 | 0.00804 | -0.113 | -59.7139
-8 | -0.4218 | 0.00781 | -0.1126 | -54.0077
-7.5 | -0.3633 | 0.00757 | -0.1122 | -47.9921
-7 | -0.304 | 0.00737 | -0.112 | -41.2483
-6.5 | -0.2443 | 0.00721 | -0.1119 | -33.8835
-6 | -0.1843 | 0.00703 | -0.112 | -26.2162
-5.5 | -0.1241 | 0.00688 | -0.1121 | -18.0378
-5 | -0.0637 | 0.00676 | -0.1122 | -9.4231
-4.5 | -0.0033 | 0.00664 | -0.1124 | -0.49699
-4 | 0.0567 | 0.00643 | -0.1127 | 8.818
-3.5 | 0.1169 | 0.00614 | -0.113 | 19.0391
-3 | 0.1777 | 0.00579 | -0.1136 | 30.6908
-2.5 | 0.2385 | 0.00554 | -0.1142 | 43.0505
-2 | 0.2995 | 0.00526 | -0.1149 | 56.9392
-1.5 | 0.3611 | 0.00509 | -0.1156 | 70.943
-1 | 0.4222 | 0.00506 | -0.1161 | 83.4387
-0.5 | 0.4838 | 0.00507 | -0.1166 | 95.4241
0 | 0.5446 | 0.00513 | -0.117 | 106.1598
0.5 | 0.6058 | 0.00517 | -0.1175 | 117.176
1 | 0.6665 | 0.00525 | -0.1179 | 126.9524
1.5 | 0.7269 | 0.00536 | -0.1182 | 135.6157
2 | 0.7875 | 0.00544 | -0.1185 | 144.761
2.5 | 0.8468 | 0.00561 | -0.1186 | 150.9447
3 | 0.9065 | 0.00574 | -0.1188 | 157.9268
3.5 | 0.9658 | 0.00589 | -0.1189 | 163.9728
4 | 1.0243 | 0.00608 | -0.1188 | 168.4704
4.5 | 1.082 | 0.00631 | -0.1186 | 171.4739
5 | 1.1392 | 0.00655 | -0.1183 | 173.9237
5.5 | 1.1956 | 0.00682 | -0.1178 | 175.3079
6 | 1.2515 | 0.00711 | -0.1172 | 176.0197
6.5 | 1.3064 | 0.00742 | -0.1164 | 176.0647
7 | 1.3605 | 0.00777 | -0.1154 | 175.0965
7.5 | 1.4133 | 0.00814 | -0.1141 | 173.6241
8 | 1.4649 | 0.00854 | -0.1127 | 171.534
8.5 | 1.5147 | 0.00898 | -0.1109 | 168.6748
9 | 1.5626 | 0.00946 | -0.1087 | 165.1797
9.5 | 1.6016 | 0.00994 | -0.1047 | 161.1268
10 | 1.6371 | 0.01057 | -0.1002 | 154.8817
10.5 | 1.6734 | 0.01123 | -0.096 | 149.0116
11 | 1.7055 | 0.01204 | -0.0913 | 141.6528
11.5 | 1.7325 | 0.01304 | -0.0859 | 132.8604
12 | 1.7552 | 0.01422 | -0.0801 | 123.4318
12.5 | 1.7775 | 0.01553 | -0.0748 | 114.4559
13 | 1.7956 | 0.01715 | -0.0693 | 104.6997
13.5 | 1.8083 | 0.01925 | -0.0639 | 93.9377
14 | 1.8174 | 0.02184 | -0.059 | 83.2143
14.5 | 1.8263 | 0.02481 | -0.0549 | 73.6114
15 | 1.8272 | 0.02829 | -0.0507 | 64.5882
15.5 | 1.8258 | 0.03295 | -0.0479 | 55.4112
16 | 1.8204 | 0.03844 | -0.0461 | 47.3569
16.5 | 1.8083 | 0.04507 | -0.0451 | 40.122
17 | 1.7909 | 0.05281 | -0.0451 | 33.9121
17.5 | 1.7729 | 0.06118 | -0.0461 | 28.9784
18 | 1.7526 | 0.07033 | -0.0481 | 24.9197
18.5 | 1.7365 | 0.07943 | -0.0505 | 21.862
19 | 1.7194 | 0.08897 | -0.0537 | 19.3256
19.5 | 1.7017 | 0.09898 | -0.0574 | 17.1924
20 | 1.6904 | 0.10825 | -0.0612 | 15.6157

## 119. Re 12M Mach 0.50 (1)
BIGFOIL.COM POLAR EXPORT
MH 126
MH 126 |  |  |  | Cl Max: | 1.856 | at alpha= | 10 | deg
JavaFoil+Calcfoil stall+Eppler ext transition |  |  |  | L/D Max: | 218.619 | at alpha= | 5 | deg
Re: | 12000000 |  |  | Cd Min: | 0.00511 | at alpha= | -1.5 | deg
Mach: | 0.5 |  |  | Cl=0 at alpha= | -5.0145 | deg
|  |  |  | @ Cl=0.1, Cd= | 0.0071212
|  |  |  | @ Cl=0.4, Cd= | 0.0061744
|  |  |  | @ Cl=0.6, Cd= | 0.0051616
alpha (deg) | Cl | Cd | Cm | Cl/Cd
-20 | -0.852 | 0.15965 | -0.065 | -5.337
-19.5 | -0.832 | 0.14483 | -0.07 | -5.744
-19 | -0.808 | 0.13167 | -0.073 | -6.135
-18.5 | -0.782 | 0.12095 | -0.075 | -6.468
-18 | -0.751 | 0.118 | -0.074 | -6.367
-17.5 | -0.718 | 0.11809 | -0.072 | -6.082
-17 | -0.684 | 0.11949 | -0.067 | -5.726
-16.5 | -0.653 | 0.11795 | -0.065 | -5.54
-16 | -0.629 | 0.11484 | -0.069 | -5.477
-15.5 | -0.605 | 0.1019 | -0.074 | -5.935
-15 | -0.573 | 0.1016 | -0.071 | -5.639
-14.5 | -0.542 | 0.09874 | -0.068 | -5.491
-14 | -0.512 | 0.09475 | -0.065 | -5.403
-13.5 | -0.481 | 0.09381 | -0.06 | -5.13
-13 | -0.454 | 0.09395 | -0.064 | -4.836
-12.5 | -0.427 | 0.08537 | -0.066 | -5
-12 | -0.399 | 0.07906 | -0.067 | -5.045
-11.5 | -0.381 | 0.06062 | -0.085 | -6.289
-11 | -0.38 | 0.03046 | -0.106 | -12.471
-10.5 | -0.357 | 0.0225 | -0.111 | -15.856
-10 | -0.33 | 0.01716 | -0.115 | -19.253
-9.5 | -0.451 | 0.01577 | -0.116 | -28.582
-9 | -0.45 | 0.01388 | -0.118 | -32.452
-8.5 | -0.419 | 0.01252 | -0.12 | -33.467
-8 | -0.374 | 0.0116 | -0.121 | -32.235
-7.5 | -0.321 | 0.0107 | -0.122 | -29.961
-7 | -0.262 | 0.00998 | -0.124 | -26.232
-6.5 | -0.199 | 0.00939 | -0.125 | -21.241
-6 | -0.134 | 0.0089 | -0.126 | -15.07
-5.5 | -0.067 | 0.00854 | -0.127 | -7.817
-5 | 0.002 | 0.00818 | -0.129 | 0.262
-4.5 | 0.073 | 0.00732 | -0.131 | 9.909
-4 | 0.145 | 0.00679 | -0.133 | 21.339
-3.5 | 0.217 | 0.00657 | -0.133 | 32.982
-3 | 0.288 | 0.00638 | -0.134 | 45.149
-2.5 | 0.359 | 0.00622 | -0.135 | 57.781
-2 | 0.431 | 0.00614 | -0.135 | 70.165
-1.5 | 0.502 | 0.00511 | -0.136 | 98.074
-1 | 0.573 | 0.00515 | -0.137 | 111.129
-0.5 | 0.643 | 0.00518 | -0.137 | 124.187
0 | 0.713 | 0.00527 | -0.138 | 135.448
0.5 | 0.784 | 0.00535 | -0.139 | 146.406
1 | 0.854 | 0.00546 | -0.139 | 156.356
1.5 | 0.923 | 0.0056 | -0.14 | 164.896
2 | 0.992 | 0.00575 | -0.14 | 172.598
2.5 | 1.061 | 0.00593 | -0.141 | 179.015
3 | 1.13 | 0.00617 | -0.142 | 183.052
3.5 | 1.197 | 0.00641 | -0.142 | 186.791
4 | 1.264 | 0.00664 | -0.143 | 190.425
4.5 | 1.331 | 0.00609 | -0.143 | 218.502
5 | 1.396 | 0.00639 | -0.144 | 218.619
5.5 | 1.46 | 0.01112 | -0.144 | 131.339
6 | 1.523 | 0.012 | -0.144 | 126.893
6.5 | 1.584 | 0.01281 | -0.145 | 123.708
7 | 1.644 | 0.01352 | -0.145 | 121.61
7.5 | 1.699 | 0.01474 | -0.146 | 115.295
8 | 1.752 | 0.01583 | -0.146 | 110.688
8.5 | 1.795 | 0.01739 | -0.146 | 103.228
9 | 1.827 | 0.01917 | -0.145 | 95.294
9.5 | 1.847 | 0.0215 | -0.144 | 85.873
10 | 1.856 | 0.02444 | -0.143 | 75.929
10.5 | 1.843 | 0.02835 | -0.141 | 65.009
11 | 1.795 | 0.03331 | -0.14 | 53.895
11.5 | 1.669 | 0.04098 | -0.137 | 40.715
12 | 1.07 | 0.05682 | -0.133 | 18.833
12.5 | 1.091 | 0.06385 | -0.131 | 17.084
13 | 1.118 | 0.06603 | -0.131 | 16.933
13.5 | 1.151 | 0.06385 | -0.132 | 18.029
14 | 1.169 | 0.07307 | -0.13 | 16.004
14.5 | 1.17 | 0.09363 | -0.123 | 12.496
15 | 1.197 | 0.09979 | -0.123 | 11.994

## 120. Re 12M Mach 0.50 (2)
BIGFOIL.COM POLAR EXPORT
MH 126
MH 126 |  |  |  | Cl Max: | 1.8685 | at alpha= | 12 | deg
XFOIL ncrit=9 |  |  |  | L/D Max: | 179.046 | at alpha= | 5.5 | deg
Re: | 12000000 |  |  | Cd Min: | 0.15711 | at alpha= | -17 | deg
Mach: | 0.5 |  |  | Cl=0 at alpha= | -4.3013 | deg
|  |  |  | @ Cl=0.1, Cd= | 0.0065656
|  |  |  | @ Cl=0.4, Cd= | 0.0052966
|  |  |  | @ Cl=0.6, Cd= | 0.0053533
alpha (deg) | Cl | Cd | Cm | Cl/Cd
-17 | -0.3938 | 0.15711 | -0.0716 | -2.5065
-16.5 | -0.3946 | 0.14637 | -0.0774 | -2.6959
-16 | -0.3995 | 0.13518 | -0.0838 | -2.9553
-15.5 | -0.4121 | 0.12332 | -0.0909 | -3.3417
-15 | -0.4237 | 0.11221 | -0.0976 | -3.776
-14.5 | -0.4348 | 0.10138 | -0.1043 | -4.2888
-13.5 | -0.46 | 0.0806 | -0.1167 | -5.7072
-13 | -0.471 | 0.06792 | -0.1296 | -6.9346
-12.5 | -0.4861 | 0.05646 | -0.1405 | -8.6096
-12 | -0.4906 | 0.04506 | -0.1544 | -10.8877
-11.5 | -0.5078 | 0.03623 | -0.1612 | -14.016
-11 | -0.5286 | 0.02913 | -0.1635 | -18.1462
-10.5 | -0.5523 | 0.02316 | -0.1626 | -23.8472
-10 | -0.5724 | 0.01821 | -0.1589 | -31.4333
-9.5 | -0.5911 | 0.01405 | -0.1529 | -42.0712
-9 | -0.6102 | 0.0114 | -0.1429 | -53.5263
-8.5 | -0.573 | 0.01002 | -0.1367 | -57.1856
-8 | -0.5134 | 0.00926 | -0.1329 | -55.4428
-7.5 | -0.4472 | 0.00875 | -0.1302 | -51.1086
-7 | -0.3788 | 0.00837 | -0.1281 | -45.2569
-6.5 | -0.3097 | 0.00798 | -0.1264 | -38.8095
-6 | -0.2396 | 0.00771 | -0.1252 | -31.0765
-5.5 | -0.1688 | 0.00748 | -0.1243 | -22.5668
-5 | -0.0983 | 0.00725 | -0.1237 | -13.5586
-4.5 | -0.0279 | 0.0071 | -0.1232 | -3.9296
-3 | 0.1827 | 0.00622 | -0.1231 | 29.373
-2.5 | 0.2529 | 0.00589 | -0.1235 | 42.9372
-2 | 0.3243 | 0.00548 | -0.1243 | 59.1788
-1.5 | 0.3952 | 0.0053 | -0.1248 | 74.566
-1 | 0.4665 | 0.00525 | -0.1253 | 88.8571
-0.5 | 0.5371 | 0.0053 | -0.1256 | 101.3396
0 | 0.6079 | 0.00536 | -0.1258 | 113.4142
0.5 | 0.6782 | 0.00544 | -0.126 | 124.6691
1 | 0.7482 | 0.00555 | -0.126 | 134.8108
1.5 | 0.8184 | 0.00565 | -0.126 | 144.8496
2 | 0.8871 | 0.00584 | -0.1257 | 151.9007
2.5 | 0.9568 | 0.00597 | -0.1254 | 160.268
3 | 1.0253 | 0.00617 | -0.1248 | 166.175
3.5 | 1.0926 | 0.0064 | -0.1238 | 170.7188
4 | 1.1591 | 0.00667 | -0.1226 | 173.7781
4.5 | 1.2251 | 0.00694 | -0.1211 | 176.5274
5 | 1.2902 | 0.00724 | -0.1192 | 178.2044
5.5 | 1.3518 | 0.00755 | -0.1166 | 179.0464
6 | 1.4072 | 0.00793 | -0.1126 | 177.4527
6.5 | 1.4632 | 0.00835 | -0.1086 | 175.2335
7 | 1.5188 | 0.00886 | -0.1045 | 171.4221
7.5 | 1.5704 | 0.00946 | -0.0996 | 166.0042
8 | 1.6217 | 0.01012 | -0.0946 | 160.247
8.5 | 1.669 | 0.01091 | -0.0891 | 152.9789
9 | 1.7115 | 0.01188 | -0.0829 | 144.0657
9.5 | 1.751 | 0.01304 | -0.0765 | 134.2791
10 | 1.7875 | 0.01445 | -0.0702 | 123.7024
10.5 | 1.8202 | 0.01623 | -0.0639 | 112.1503
11 | 1.843 | 0.01872 | -0.0575 | 98.4509
11.5 | 1.8603 | 0.02192 | -0.0518 | 84.8677
12 | 1.8685 | 0.02613 | -0.0468 | 71.5078
12.5 | 1.8674 | 0.03146 | -0.0429 | 59.3579
13 | 1.8578 | 0.03789 | -0.04 | 49.0314
13.5 | 1.8375 | 0.0456 | -0.0385 | 40.2961
14 | 1.8117 | 0.05433 | -0.0382 | 33.3462
14.5 | 1.7894 | 0.06332 | -0.039 | 28.2596
15 | 1.7576 | 0.07369 | -0.0413 | 23.8513
15.5 | 1.7254 | 0.08474 | -0.0448 | 20.3611
16 | 1.6934 | 0.09639 | -0.0493 | 17.5682
17 | 1.6295 | 0.12025 | -0.0599 | 13.5509

## 121. Re 14M Mach 0.00 (1)
BIGFOIL.COM POLAR EXPORT
MH 126
MH 126 |  |  |  | Cl Max: | 1.973 | at alpha= | 13.5 | deg
JavaFoil+Calcfoil stall+Eppler ext transition |  |  |  | L/D Max: | 231.669 | at alpha= | 8 | deg
Re: | 14000000 |  |  | Cd Min: | 0.00559 | at alpha= | 3 | deg
Mach: | 0 |  |  | Cl=0 at alpha= | -5.0161 | deg
|  |  |  | @ Cl=0.1, Cd= | 0.0062581
|  |  |  | @ Cl=0.4, Cd= | 0.0057572
|  |  |  | @ Cl=0.6, Cd= | 0.0060513
alpha (deg) | Cl | Cd | Cm | Cl/Cd
-20 | -0.796 | 0.09882 | -0.071 | -8.054
-19.5 | -0.82 | 0.08107 | -0.075 | -10.111
-19 | -0.846 | 0.06248 | -0.079 | -13.536
-18.5 | -0.857 | 0.05645 | -0.081 | -15.187
-18 | -0.869 | 0.04907 | -0.083 | -17.712
-17.5 | -0.879 | 0.04263 | -0.085 | -20.62
-17 | -0.883 | 0.0384 | -0.086 | -23.001
-16.5 | -0.889 | 0.03184 | -0.088 | -27.935
-16 | -0.888 | 0.02798 | -0.09 | -31.747
-15.5 | -0.884 | 0.02466 | -0.091 | -35.827
-15 | -0.874 | 0.02237 | -0.092 | -39.051
-14.5 | -0.86 | 0.02035 | -0.094 | -42.26
-14 | -0.842 | 0.01858 | -0.095 | -45.313
-13.5 | -0.821 | 0.01689 | -0.096 | -48.587
-13 | -0.795 | 0.01545 | -0.097 | -51.476
-12.5 | -0.766 | 0.01417 | -0.098 | -54.027
-12 | -0.732 | 0.01313 | -0.099 | -55.795
-11.5 | -0.695 | 0.01216 | -0.1 | -57.161
-11 | -0.653 | 0.01131 | -0.102 | -57.733
-10.5 | -0.608 | 0.01061 | -0.103 | -57.286
-10 | -0.561 | 0.00997 | -0.104 | -56.254
-9.5 | -0.512 | 0.00941 | -0.105 | -54.371
-9 | -0.46 | 0.00895 | -0.106 | -51.446
-8.5 | -0.407 | 0.00854 | -0.107 | -47.681
-8 | -0.353 | 0.00819 | -0.108 | -43.042
-7.5 | -0.296 | 0.00789 | -0.109 | -37.545
-7 | -0.239 | 0.00762 | -0.11 | -31.411
-6.5 | -0.181 | 0.00729 | -0.112 | -24.841
-6 | -0.121 | 0.00723 | -0.112 | -16.677
-5.5 | -0.06 | 0.00704 | -0.113 | -8.463
-5 | 0.002 | 0.00687 | -0.114 | 0.277
-4.5 | 0.064 | 0.00638 | -0.114 | 9.985
-4 | 0.126 | 0.00617 | -0.115 | 20.374
-3.5 | 0.188 | 0.00602 | -0.115 | 31.238
-3 | 0.25 | 0.00596 | -0.116 | 41.912
-2.5 | 0.312 | 0.00584 | -0.117 | 53.42
-2 | 0.374 | 0.00577 | -0.117 | 64.711
-1.5 | 0.435 | 0.00574 | -0.118 | 75.81
-1 | 0.497 | 0.0058 | -0.118 | 85.739
-0.5 | 0.558 | 0.00597 | -0.119 | 93.58
0 | 0.62 | 0.00609 | -0.12 | 101.907
0.5 | 0.681 | 0.00613 | -0.12 | 111.162
1 | 0.743 | 0.00628 | -0.121 | 118.228
1.5 | 0.804 | 0.00641 | -0.121 | 125.36
2 | 0.865 | 0.00662 | -0.122 | 130.615
2.5 | 0.925 | 0.00678 | -0.122 | 136.421
3 | 0.985 | 0.00559 | -0.123 | 176.264
3.5 | 1.045 | 0.00572 | -0.123 | 182.571
4 | 1.104 | 0.00587 | -0.124 | 188.019
4.5 | 1.164 | 0.00603 | -0.124 | 192.879
5 | 1.222 | 0.00626 | -0.125 | 195.326
5.5 | 1.281 | 0.0064 | -0.125 | 200.125
6 | 1.339 | 0.00667 | -0.125 | 200.726
6.5 | 1.396 | 0.00691 | -0.126 | 202.09
7 | 1.453 | 0.00712 | -0.126 | 204.082
7.5 | 1.509 | 0.00653 | -0.127 | 230.946
8 | 1.564 | 0.00675 | -0.127 | 231.669
8.5 | 1.617 | 0.00705 | -0.127 | 229.42
9 | 1.67 | 0.01199 | -0.128 | 139.23
9.5 | 1.72 | 0.01262 | -0.128 | 136.319
10 | 1.769 | 0.01317 | -0.128 | 134.282
10.5 | 1.815 | 0.01394 | -0.129 | 130.193
11 | 1.856 | 0.01483 | -0.129 | 125.13
11.5 | 1.893 | 0.01572 | -0.129 | 120.369
12 | 1.926 | 0.01663 | -0.129 | 115.865
12.5 | 1.951 | 0.01785 | -0.129 | 109.288
13 | 1.966 | 0.0191 | -0.128 | 102.928
13.5 | 1.973 | 0.0206 | -0.128 | 95.766
14 | 1.973 | 0.02258 | -0.127 | 87.399
14.5 | 1.969 | 0.02466 | -0.127 | 79.838
15 | 1.961 | 0.02651 | -0.126 | 73.977
15.5 | 1.948 | 0.02892 | -0.126 | 67.358
16 | 1.93 | 0.03148 | -0.125 | 61.307
16.5 | 1.905 | 0.03471 | -0.124 | 54.897
17 | 1.877 | 0.03836 | -0.124 | 48.929
17.5 | 1.845 | 0.04198 | -0.123 | 43.955
18 | 1.811 | 0.04536 | -0.122 | 39.935
18.5 | 1.773 | 0.0494 | -0.122 | 35.896

## 122. Re 14M Mach 0.00 (2)
BIGFOIL.COM POLAR EXPORT
MH 126
MH 126 |  |  |  | Cl Max: | 1.8628 | at alpha= | 16.5 | deg
XFOIL ncrit=9 |  |  |  | L/D Max: | 178.008 | at alpha= | 6.5 | deg
Re: | 14000000 |  |  | Cd Min: | 0.06402 | at alpha= | 19.5 | deg
Mach: | 0 |  |  | Cl=0 at alpha= | -4.5224 | deg
|  |  |  | @ Cl=0.1, Cd= | 0.0060328
|  |  |  | @ Cl=0.4, Cd= | 0.0049314
|  |  |  | @ Cl=0.6, Cd= | 0.0050608
alpha (deg) | Cl | Cd | Cm | Cl/Cd
-20 | -1.4205 | 0.03781 | -0.0996 | -37.5694
-19.5 | -1.4058 | 0.03403 | -0.101 | -41.3106
-19 | -1.3758 | 0.03038 | -0.1048 | -45.2864
-18.5 | -1.3318 | 0.02701 | -0.1106 | -49.3077
-18 | -1.2949 | 0.02391 | -0.1145 | -54.1573
-17.5 | -1.2596 | 0.0213 | -0.117 | -59.1362
-17 | -1.2242 | 0.01891 | -0.1191 | -64.7382
-16.5 | -1.2207 | 0.01702 | -0.1139 | -71.7215
-16 | -1.186 | 0.01528 | -0.1142 | -77.6178
-15.5 | -1.1457 | 0.01385 | -0.1148 | -82.722
-15 | -1.0959 | 0.01265 | -0.1165 | -86.6324
-14.5 | -1.0469 | 0.01162 | -0.1179 | -90.0947
-14 | -1.0005 | 0.01091 | -0.1175 | -91.7049
-13.5 | -0.9447 | 0.01049 | -0.1185 | -90.0572
-13 | -0.9113 | 0.01014 | -0.1149 | -89.8718
-12.5 | -0.8696 | 0.00976 | -0.1127 | -89.0984
-12 | -0.8236 | 0.00942 | -0.1112 | -87.431
-11.5 | -0.774 | 0.00911 | -0.1103 | -84.9616
-11 | -0.7232 | 0.00883 | -0.1095 | -81.9026
-10.5 | -0.6712 | 0.00853 | -0.109 | -78.687
-10 | -0.6185 | 0.00823 | -0.1085 | -75.1519
-9.5 | -0.5648 | 0.00799 | -0.1082 | -70.6884
-9 | -0.5097 | 0.00777 | -0.1081 | -65.5985
-8.5 | -0.4541 | 0.00758 | -0.1081 | -59.9077
-8 | -0.3983 | 0.00737 | -0.1081 | -54.0434
-7.5 | -0.342 | 0.00718 | -0.1081 | -47.6323
-6.5 | -0.228 | 0.00689 | -0.1085 | -33.0914
-6 | -0.1708 | 0.00675 | -0.1087 | -25.3037
-5.5 | -0.1133 | 0.00664 | -0.109 | -17.0633
-5 | -0.0555 | 0.00653 | -0.1093 | -8.4992
-4.5 | 0.0026 | 0.00641 | -0.1097 | 0.40562
-4 | 0.0605 | 0.00619 | -0.1101 | 9.7738
-3.5 | 0.1183 | 0.00596 | -0.1105 | 19.849
-3 | 0.1764 | 0.00569 | -0.1111 | 31.0018
-2.5 | 0.2351 | 0.00544 | -0.1117 | 43.2169
-2 | 0.2936 | 0.00521 | -0.1124 | 56.3532
-1.5 | 0.3525 | 0.00502 | -0.1131 | 70.2191
-1 | 0.4115 | 0.00491 | -0.1138 | 83.8086
-0.5 | 0.4702 | 0.00494 | -0.1143 | 95.1822
0 | 0.5292 | 0.00497 | -0.1148 | 106.4789
0.5 | 0.5873 | 0.00505 | -0.1152 | 116.297
1 | 0.646 | 0.0051 | -0.1157 | 126.6667
1.5 | 0.7037 | 0.0052 | -0.1161 | 135.3269
2 | 0.7617 | 0.00529 | -0.1165 | 143.9887
2.5 | 0.8192 | 0.0054 | -0.1168 | 151.7037
3 | 0.8759 | 0.00556 | -0.117 | 157.536
3.5 | 0.9323 | 0.00573 | -0.1172 | 162.7051
4 | 0.9885 | 0.0059 | -0.1173 | 167.5424
4.5 | 1.0443 | 0.00608 | -0.1174 | 171.7599
5 | 1.0993 | 0.00629 | -0.1174 | 174.7695
5.5 | 1.1538 | 0.00653 | -0.1173 | 176.6922
6 | 1.2074 | 0.00679 | -0.117 | 177.8203
6.5 | 1.2603 | 0.00708 | -0.1166 | 178.0085
7 | 1.3126 | 0.00738 | -0.1162 | 177.8591
7.5 | 1.364 | 0.00771 | -0.1156 | 176.9131
8 | 1.4142 | 0.00808 | -0.1148 | 175.0248
8.5 | 1.4635 | 0.00846 | -0.1139 | 172.9905
9 | 1.5112 | 0.00889 | -0.1127 | 169.9888
9.5 | 1.5554 | 0.00944 | -0.1109 | 164.7669
10 | 1.5976 | 0.01001 | -0.1087 | 159.6004
10.5 | 1.6357 | 0.01055 | -0.1058 | 155.0427
11 | 1.667 | 0.01112 | -0.1015 | 149.9101
11.5 | 1.6939 | 0.01194 | -0.0966 | 141.8677
12 | 1.7228 | 0.0127 | -0.0923 | 135.6535
12.5 | 1.7501 | 0.01353 | -0.088 | 129.3496
13 | 1.7756 | 0.01448 | -0.0836 | 122.6243
13.5 | 1.7983 | 0.01558 | -0.0791 | 115.4236
14 | 1.8163 | 0.01695 | -0.0743 | 107.1563
14.5 | 1.8332 | 0.01851 | -0.0699 | 99.0384
15 | 1.846 | 0.02044 | -0.0655 | 90.3131
16 | 1.8606 | 0.02552 | -0.0572 | 72.9075
16.5 | 1.8628 | 0.02916 | -0.0541 | 63.882
17 | 1.8593 | 0.03369 | -0.0516 | 55.1885
17.5 | 1.8565 | 0.03864 | -0.05 | 48.0461
18 | 1.8532 | 0.04405 | -0.0492 | 42.0704
18.5 | 1.8487 | 0.05 | -0.0491 | 36.974
19 | 1.841 | 0.05667 | -0.0496 | 32.4863
19.5 | 1.8309 | 0.06402 | -0.0508 | 28.5989

## 123. Re 14M Mach 0.10 (1)
BIGFOIL.COM POLAR EXPORT
MH 126
MH 126 |  |  |  | Cl Max: | 1.97 | at alpha= | 13.5 | deg
JavaFoil+Calcfoil stall+Eppler ext transition |  |  |  | L/D Max: | 230.481 | at alpha= | 8 | deg
Re: | 14000000 |  |  | Cd Min: | 0.00543 | at alpha= | 2.5 | deg
Mach: | 0.1 |  |  | Cl=0 at alpha= | -5.0161 | deg
|  |  |  | @ Cl=0.1, Cd= | 0.0062532
|  |  |  | @ Cl=0.4, Cd= | 0.0057539
|  |  |  | @ Cl=0.6, Cd= | 0.0060329
alpha (deg) | Cl | Cd | Cm | Cl/Cd
-20 | -0.739 | 0.12107 | -0.065 | -6.101
-19.5 | -0.764 | 0.10185 | -0.07 | -7.502
-19 | -0.792 | 0.08125 | -0.075 | -9.747
-18.5 | -0.817 | 0.06453 | -0.079 | -12.665
-18 | -0.831 | 0.05769 | -0.081 | -14.399
-17.5 | -0.848 | 0.0472 | -0.084 | -17.977
-17 | -0.857 | 0.04184 | -0.086 | -20.48
-16.5 | -0.865 | 0.03524 | -0.088 | -24.555
-16 | -0.871 | 0.02938 | -0.09 | -29.629
-15.5 | -0.869 | 0.02561 | -0.091 | -33.939
-15 | -0.862 | 0.02337 | -0.093 | -36.875
-14.5 | -0.851 | 0.02101 | -0.094 | -40.489
-14 | -0.835 | 0.01911 | -0.095 | -43.707
-13.5 | -0.815 | 0.01735 | -0.096 | -46.988
-13 | -0.792 | 0.01583 | -0.097 | -50.005
-12.5 | -0.764 | 0.01447 | -0.099 | -52.765
-12 | -0.731 | 0.0134 | -0.1 | -54.556
-11.5 | -0.695 | 0.01237 | -0.101 | -56.188
-11 | -0.653 | 0.01153 | -0.102 | -56.644
-10.5 | -0.609 | 0.01075 | -0.103 | -56.606
-10 | -0.562 | 0.01009 | -0.104 | -55.699
-9.5 | -0.513 | 0.00953 | -0.105 | -53.829
-9 | -0.462 | 0.00905 | -0.106 | -51.013
-8.5 | -0.409 | 0.00862 | -0.107 | -47.404
-8 | -0.354 | 0.00827 | -0.108 | -42.788
-7.5 | -0.297 | 0.00794 | -0.109 | -37.449
-7 | -0.24 | 0.00766 | -0.111 | -31.331
-6.5 | -0.182 | 0.00718 | -0.112 | -25.337
-6 | -0.121 | 0.0072 | -0.113 | -16.826
-5.5 | -0.06 | 0.00707 | -0.113 | -8.46
-5 | 0.002 | 0.00689 | -0.114 | 0.278
-4.5 | 0.064 | 0.00641 | -0.115 | 9.987
-4 | 0.126 | 0.00614 | -0.115 | 20.577
-3.5 | 0.189 | 0.00601 | -0.116 | 31.447
-3 | 0.251 | 0.00594 | -0.117 | 42.246
-2.5 | 0.313 | 0.00586 | -0.117 | 53.44
-2 | 0.375 | 0.00577 | -0.118 | 65.015
-1.5 | 0.437 | 0.00573 | -0.118 | 76.318
-1 | 0.499 | 0.00584 | -0.119 | 85.435
-0.5 | 0.561 | 0.00597 | -0.12 | 94.03
0 | 0.623 | 0.00607 | -0.12 | 102.648
0.5 | 0.685 | 0.00617 | -0.121 | 111.069
1 | 0.746 | 0.00632 | -0.121 | 118.104
1.5 | 0.808 | 0.00641 | -0.122 | 125.993
2 | 0.869 | 0.00662 | -0.122 | 131.224
2.5 | 0.93 | 0.00543 | -0.123 | 171.121
3 | 0.99 | 0.00561 | -0.123 | 176.423
3.5 | 1.05 | 0.00576 | -0.124 | 182.156
4 | 1.11 | 0.00588 | -0.124 | 188.662
4.5 | 1.169 | 0.00609 | -0.125 | 191.964
5 | 1.228 | 0.00626 | -0.125 | 196.218
5.5 | 1.287 | 0.00645 | -0.126 | 199.515
6 | 1.345 | 0.00667 | -0.126 | 201.65
6.5 | 1.403 | 0.00697 | -0.126 | 201.112
7 | 1.46 | 0.00716 | -0.127 | 203.974
7.5 | 1.515 | 0.00658 | -0.127 | 230.164
8 | 1.571 | 0.00681 | -0.128 | 230.481
8.5 | 1.624 | 0.0071 | -0.128 | 228.881
9 | 1.677 | 0.01215 | -0.128 | 138.006
9.5 | 1.727 | 0.01279 | -0.129 | 135.084
10 | 1.776 | 0.01336 | -0.129 | 132.909
10.5 | 1.821 | 0.01423 | -0.129 | 127.946
11 | 1.862 | 0.01508 | -0.129 | 123.448
11.5 | 1.898 | 0.01598 | -0.13 | 118.788
12 | 1.93 | 0.017 | -0.13 | 113.532
12.5 | 1.953 | 0.01824 | -0.129 | 107.051
13 | 1.965 | 0.01959 | -0.129 | 100.298
13.5 | 1.97 | 0.0212 | -0.128 | 92.935
14 | 1.968 | 0.0233 | -0.128 | 84.441
14.5 | 1.961 | 0.02541 | -0.127 | 77.178
15 | 1.95 | 0.02749 | -0.126 | 70.931
15.5 | 1.933 | 0.03006 | -0.126 | 64.289
16 | 1.911 | 0.03281 | -0.125 | 58.234
16.5 | 1.882 | 0.03627 | -0.125 | 51.894
17 | 1.849 | 0.04004 | -0.124 | 46.184
17.5 | 1.814 | 0.04353 | -0.123 | 41.676
18 | 1.774 | 0.04754 | -0.123 | 37.312
18.5 | 1.731 | 0.05187 | -0.122 | 33.366

## 124. Re 14M Mach 0.10 (2)
BIGFOIL.COM POLAR EXPORT
MH 126
MH 126 |  |  |  | Cl Max: | 1.8577 | at alpha= | 16 | deg
XFOIL ncrit=9 |  |  |  | L/D Max: | 178.109 | at alpha= | 6 | deg
Re: | 14000000 |  |  | Cd Min: | 0.07691 | at alpha= | 20 | deg
Mach: | 0.1 |  |  | Cl=0 at alpha= | -4.5162 | deg
|  |  |  | @ Cl=0.1, Cd= | 0.0060427
|  |  |  | @ Cl=0.4, Cd= | 0.004945
|  |  |  | @ Cl=0.6, Cd= | 0.0050681
alpha (deg) | Cl | Cd | Cm | Cl/Cd
-16.5 | -1.2203 | 0.01828 | -0.116 | -66.756
-16 | -1.1889 | 0.01627 | -0.116 | -73.0731
-15.5 | -1.15 | 0.0146 | -0.1166 | -78.7671
-15 | -1.1031 | 0.01324 | -0.1179 | -83.3157
-14.5 | -1.0524 | 0.01207 | -0.1195 | -87.1914
-14 | -1.0147 | 0.01118 | -0.1179 | -90.7603
-13.5 | -0.9466 | 0.01071 | -0.1213 | -88.3847
-13 | -0.9158 | 0.01034 | -0.117 | -88.5687
-12.5 | -0.875 | 0.00993 | -0.1145 | -88.1168
-12 | -0.8297 | 0.00955 | -0.1127 | -86.8796
-11.5 | -0.7802 | 0.00921 | -0.1116 | -84.7123
-11 | -0.7291 | 0.00891 | -0.1107 | -81.8294
-10.5 | -0.6766 | 0.00862 | -0.1101 | -78.4919
-10 | -0.6237 | 0.00831 | -0.1095 | -75.0542
-9.5 | -0.5696 | 0.00804 | -0.1091 | -70.8458
-9 | -0.5142 | 0.00781 | -0.1089 | -65.8387
-8.5 | -0.4581 | 0.00761 | -0.1088 | -60.1971
-8 | -0.4019 | 0.00741 | -0.1088 | -54.2375
-7.5 | -0.3452 | 0.00721 | -0.1088 | -47.8779
-7 | -0.288 | 0.00705 | -0.1089 | -40.8511
-6.5 | -0.2304 | 0.00692 | -0.1091 | -33.2948
-6 | -0.1727 | 0.00677 | -0.1093 | -25.5096
-5.5 | -0.1148 | 0.00665 | -0.1095 | -17.2632
-5 | -0.0566 | 0.00655 | -0.1098 | -8.6412
-4.5 | 0.0019 | 0.00643 | -0.1102 | 0.29549
-4 | 0.0602 | 0.0062 | -0.1106 | 9.7097
-3.5 | 0.1184 | 0.00597 | -0.111 | 19.8325
-3 | 0.1768 | 0.0057 | -0.1115 | 31.0175
-2.5 | 0.236 | 0.00546 | -0.1122 | 43.2234
-2 | 0.2948 | 0.00522 | -0.1128 | 56.4751
-1.5 | 0.3541 | 0.00503 | -0.1135 | 70.3976
-1 | 0.4135 | 0.00492 | -0.1142 | 84.0447
-0.5 | 0.4725 | 0.00495 | -0.1147 | 95.4545
0 | 0.5319 | 0.00497 | -0.1152 | 107.0221
0.5 | 0.5905 | 0.00506 | -0.1156 | 116.6996
1 | 0.6495 | 0.00511 | -0.1162 | 127.1037
1.5 | 0.7076 | 0.00521 | -0.1165 | 135.8157
2 | 0.7659 | 0.0053 | -0.1169 | 144.5094
2.5 | 0.8239 | 0.00542 | -0.1172 | 152.0111
3 | 0.881 | 0.00557 | -0.1174 | 158.1688
3.5 | 0.9377 | 0.00575 | -0.1175 | 163.0783
4 | 0.9942 | 0.00592 | -0.1176 | 167.9392
4.5 | 1.0504 | 0.0061 | -0.1177 | 172.1967
5 | 1.1058 | 0.00632 | -0.1176 | 174.9684
5.5 | 1.1607 | 0.00656 | -0.1175 | 176.936
6 | 1.2147 | 0.00682 | -0.1172 | 178.1085
6.5 | 1.2679 | 0.00712 | -0.1167 | 178.0758
7 | 1.3206 | 0.00742 | -0.1162 | 177.9784
7.5 | 1.3724 | 0.00775 | -0.1156 | 177.0839
8 | 1.4227 | 0.00813 | -0.1147 | 174.9938
8.5 | 1.4722 | 0.00852 | -0.1136 | 172.7934
9 | 1.5201 | 0.00895 | -0.1123 | 169.8436
9.5 | 1.5644 | 0.0095 | -0.1104 | 164.6737
10 | 1.6063 | 0.01009 | -0.108 | 159.1972
10.5 | 1.6411 | 0.01063 | -0.1042 | 154.3838
11 | 1.6733 | 0.01122 | -0.1 | 149.1355
11.5 | 1.6998 | 0.01207 | -0.0949 | 140.8285
12 | 1.7293 | 0.01287 | -0.0907 | 134.3667
12.5 | 1.7559 | 0.01376 | -0.0861 | 127.609
13 | 1.78 | 0.01478 | -0.0815 | 120.433
13.5 | 1.8012 | 0.016 | -0.0767 | 112.575
14 | 1.8181 | 0.0175 | -0.0718 | 103.8914
14.5 | 1.8345 | 0.01921 | -0.0674 | 95.4971
15 | 1.8458 | 0.02134 | -0.063 | 86.4948
15.5 | 1.8475 | 0.02406 | -0.0581 | 76.7872
16 | 1.8577 | 0.02699 | -0.0551 | 68.8292
16.5 | 1.8564 | 0.03116 | -0.0521 | 59.5764
17 | 1.8516 | 0.03609 | -0.0499 | 51.3051
17.5 | 1.8472 | 0.04146 | -0.0487 | 44.5538
18 | 1.8391 | 0.0477 | -0.0482 | 38.5556
18.5 | 1.8345 | 0.05395 | -0.0485 | 34.0037
19 | 1.8232 | 0.06138 | -0.0495 | 29.7035
19.5 | 1.8113 | 0.06923 | -0.0512 | 26.1635
20 | 1.8033 | 0.07691 | -0.0532 | 23.4469

## 125. Re 14M Mach 0.25 (1)
BIGFOIL.COM POLAR EXPORT
MH 126
MH 126 |  |  |  | Cl Max: | 1.95 | at alpha= | 12.5 | deg
JavaFoil+Calcfoil stall+Eppler ext transition |  |  |  | L/D Max: | 229.509 | at alpha= | 7 | deg
Re: | 14000000 |  |  | Cd Min: | 0.0054 | at alpha= | 2 | deg
Mach: | 0.25 |  |  | Cl=0 at alpha= | -5.0159 | deg
|  |  |  | @ Cl=0.1, Cd= | 0.0063531
|  |  |  | @ Cl=0.4, Cd= | 0.0058433
|  |  |  | @ Cl=0.6, Cd= | 0.0061012
alpha (deg) | Cl | Cd | Cm | Cl/Cd
-19 | -0.451 | 0.15839 | -0.048 | -2.849
-18.5 | -0.496 | 0.14246 | -0.053 | -3.479
-18 | -0.535 | 0.13597 | -0.054 | -3.934
-17.5 | -0.57 | 0.12862 | -0.054 | -4.43
-17 | -0.603 | 0.11794 | -0.059 | -5.112
-16.5 | -0.635 | 0.10401 | -0.065 | -6.104
-16 | -0.7 | 0.0566 | -0.084 | -12.371
-15.5 | -0.735 | 0.04088 | -0.089 | -17.988
-15 | -0.761 | 0.03045 | -0.093 | -24.986
-14.5 | -0.772 | 0.02603 | -0.095 | -29.654
-14 | -0.774 | 0.02315 | -0.096 | -33.453
-13.5 | -0.771 | 0.0205 | -0.098 | -37.591
-13 | -0.76 | 0.01814 | -0.099 | -41.917
-12.5 | -0.742 | 0.01665 | -0.1 | -44.588
-12 | -0.719 | 0.01503 | -0.102 | -47.838
-11.5 | -0.688 | 0.01389 | -0.103 | -49.568
-11 | -0.651 | 0.01272 | -0.104 | -51.172
-10.5 | -0.61 | 0.01177 | -0.105 | -51.816
-10 | -0.565 | 0.01095 | -0.106 | -51.617
-9.5 | -0.518 | 0.01021 | -0.108 | -50.738
-9 | -0.468 | 0.00963 | -0.109 | -48.548
-8.5 | -0.415 | 0.00914 | -0.11 | -45.402
-8 | -0.36 | 0.00868 | -0.111 | -41.46
-7.5 | -0.303 | 0.00828 | -0.112 | -36.606
-7 | -0.245 | 0.00796 | -0.113 | -30.701
-6.5 | -0.185 | 0.00769 | -0.114 | -24.007
-6 | -0.124 | 0.00723 | -0.116 | -17.174
-5.5 | -0.061 | 0.00723 | -0.117 | -8.499
-5 | 0.002 | 0.00701 | -0.117 | 0.28
-4.5 | 0.066 | 0.00647 | -0.118 | 10.162
-4 | 0.13 | 0.00625 | -0.119 | 20.763
-3.5 | 0.194 | 0.00614 | -0.119 | 31.62
-3 | 0.258 | 0.006 | -0.12 | 42.966
-2.5 | 0.322 | 0.00592 | -0.12 | 54.412
-2 | 0.386 | 0.00585 | -0.121 | 65.892
-1.5 | 0.449 | 0.00582 | -0.122 | 77.173
-1 | 0.513 | 0.0059 | -0.122 | 86.949
-0.5 | 0.576 | 0.00606 | -0.123 | 95.085
0 | 0.64 | 0.00617 | -0.124 | 103.755
0.5 | 0.703 | 0.00627 | -0.124 | 112.221
1 | 0.767 | 0.00644 | -0.125 | 119.07
1.5 | 0.829 | 0.00654 | -0.125 | 126.919
2 | 0.892 | 0.0054 | -0.126 | 165.072
2.5 | 0.954 | 0.00553 | -0.126 | 172.476
3 | 1.016 | 0.00567 | -0.127 | 179.278
3.5 | 1.078 | 0.00586 | -0.127 | 183.879
4 | 1.139 | 0.00599 | -0.128 | 190.172
4.5 | 1.2 | 0.00621 | -0.128 | 193.071
5 | 1.26 | 0.00642 | -0.129 | 196.383
5.5 | 1.32 | 0.00661 | -0.129 | 199.652
6 | 1.379 | 0.0069 | -0.13 | 199.887
6.5 | 1.438 | 0.00631 | -0.13 | 227.874
7 | 1.496 | 0.00652 | -0.13 | 229.509
7.5 | 1.552 | 0.00682 | -0.131 | 227.456
8 | 1.608 | 0.00706 | -0.131 | 227.833
8.5 | 1.662 | 0.01211 | -0.131 | 137.21
9 | 1.715 | 0.01287 | -0.132 | 133.219
9.5 | 1.764 | 0.01367 | -0.132 | 129.029
10 | 1.812 | 0.01454 | -0.132 | 124.609
10.5 | 1.854 | 0.01546 | -0.132 | 119.936
11 | 1.892 | 0.01649 | -0.133 | 114.704
11.5 | 1.918 | 0.01779 | -0.132 | 107.838
12 | 1.937 | 0.01918 | -0.132 | 100.994
12.5 | 1.95 | 0.02088 | -0.131 | 93.377
13 | 1.95 | 0.02286 | -0.131 | 85.299
13.5 | 1.938 | 0.02547 | -0.13 | 76.083
14 | 1.92 | 0.028 | -0.129 | 68.563
14.5 | 1.893 | 0.03079 | -0.129 | 61.482
15 | 1.857 | 0.03397 | -0.128 | 54.667
15.5 | 1.811 | 0.0381 | -0.127 | 47.53
16 | 1.758 | 0.04213 | -0.126 | 41.718
16.5 | 1.696 | 0.04681 | -0.125 | 36.224
17 | 1.625 | 0.05194 | -0.124 | 31.295
17.5 | 1.548 | 0.05763 | -0.123 | 26.855

## 126. Re 14M Mach 0.25 (2)
BIGFOIL.COM POLAR EXPORT
MH 126
MH 126 |  |  |  | Cl Max: | 1.8392 | at alpha= | 15 | deg
XFOIL ncrit=9 |  |  |  | L/D Max: | 179.485 | at alpha= | 6 | deg
Re: | 14000000 |  |  | Cd Min: | 0.10579 | at alpha= | 20 | deg
Mach: | 0.25 |  |  | Cl=0 at alpha= | -4.4794 | deg
|  |  |  | @ Cl=0.1, Cd= | 0.0061598
|  |  |  | @ Cl=0.4, Cd= | 0.0050015
|  |  |  | @ Cl=0.6, Cd= | 0.0050987
alpha (deg) | Cl | Cd | Cm | Cl/Cd
-20 | -1.2502 | 0.06975 | -0.1013 | -17.924
-19.5 | -1.2737 | 0.06073 | -0.1058 | -20.9732
-19 | -1.2726 | 0.05294 | -0.1117 | -24.0385
-18.5 | -1.2582 | 0.04555 | -0.119 | -27.6224
-18 | -1.2408 | 0.03947 | -0.1243 | -31.4365
-17.5 | -1.2217 | 0.03463 | -0.1273 | -35.2787
-17 | -1.2032 | 0.03017 | -0.1296 | -39.8807
-16.5 | -1.1964 | 0.02679 | -0.1274 | -44.6585
-16 | -1.1839 | 0.02357 | -0.1258 | -50.2291
-15.5 | -1.1562 | 0.0207 | -0.1259 | -55.8551
-15 | -1.1227 | 0.01812 | -0.1262 | -61.9592
-14.5 | -1.0799 | 0.01578 | -0.1275 | -68.4347
-14 | -1.0415 | 0.0139 | -0.1272 | -74.9281
-13.5 | -0.921 | 0.01227 | -0.1407 | -75.0611
-13 | -0.9147 | 0.01155 | -0.1329 | -79.1948
-12.5 | -0.8988 | 0.01094 | -0.1257 | -82.1572
-12 | -0.8576 | 0.01045 | -0.1223 | -82.067
-11.5 | -0.8116 | 0.0099 | -0.1198 | -81.9798
-11 | -0.7611 | 0.00945 | -0.1179 | -80.5397
-10.5 | -0.7076 | 0.00908 | -0.1164 | -77.9295
-10 | -0.6525 | 0.00875 | -0.1152 | -74.5714
-9.5 | -0.5965 | 0.00841 | -0.1143 | -70.9275
-9 | -0.5393 | 0.0081 | -0.1136 | -66.5802
-8.5 | -0.4811 | 0.00784 | -0.113 | -61.3648
-8 | -0.4223 | 0.00763 | -0.1127 | -55.3473
-7.5 | -0.3632 | 0.0074 | -0.1124 | -49.0811
-7 | -0.3038 | 0.0072 | -0.1122 | -42.1944
-6.5 | -0.2438 | 0.00704 | -0.1122 | -34.6307
-6 | -0.1836 | 0.00689 | -0.1122 | -26.6473
-5.5 | -0.1234 | 0.00674 | -0.1123 | -18.3086
-5 | -0.063 | 0.00664 | -0.1125 | -9.488
-4.5 | -0.0025 | 0.00652 | -0.1127 | -0.38344
-4 | 0.0583 | 0.00636 | -0.113 | 9.1667
-3.5 | 0.1187 | 0.00607 | -0.1134 | 19.5552
-2.5 | 0.2402 | 0.00553 | -0.1145 | 43.4358
-2 | 0.3015 | 0.00525 | -0.1152 | 57.4286
-1.5 | 0.3626 | 0.00508 | -0.1159 | 71.378
-1 | 0.4245 | 0.00495 | -0.1166 | 85.7576
-0.5 | 0.4854 | 0.005 | -0.117 | 97.08
0 | 0.5471 | 0.00502 | -0.1176 | 108.9841
0.5 | 0.6076 | 0.00511 | -0.1179 | 118.9041
1 | 0.6688 | 0.00516 | -0.1184 | 129.6124
1.5 | 0.7292 | 0.00526 | -0.1187 | 138.6312
2 | 0.7893 | 0.00538 | -0.119 | 146.71
2.5 | 0.8496 | 0.00548 | -0.1192 | 155.0365
3 | 0.9089 | 0.00565 | -0.1193 | 160.8673
3.5 | 0.9675 | 0.00584 | -0.1193 | 165.6678
4 | 1.0259 | 0.00603 | -0.1192 | 170.1327
4.5 | 1.0843 | 0.00623 | -0.1191 | 174.0449
5 | 1.1417 | 0.00646 | -0.1188 | 176.7337
5.5 | 1.1984 | 0.00672 | -0.1183 | 178.3333
6 | 1.2546 | 0.00699 | -0.1178 | 179.485
6.5 | 1.3097 | 0.00732 | -0.117 | 178.9208
7 | 1.3642 | 0.00764 | -0.1161 | 178.5602
7.5 | 1.4176 | 0.00799 | -0.115 | 177.4218
8 | 1.4689 | 0.00842 | -0.1134 | 174.4537
8.5 | 1.5192 | 0.00884 | -0.1117 | 171.8552
9 | 1.568 | 0.00929 | -0.1097 | 168.7836
9.5 | 1.6083 | 0.0098 | -0.106 | 164.1122
10 | 1.6398 | 0.01051 | -0.1007 | 156.0228
10.5 | 1.6759 | 0.01118 | -0.0965 | 149.9016
11 | 1.7089 | 0.01193 | -0.0918 | 143.2439
11.5 | 1.738 | 0.01285 | -0.0867 | 135.2529
12 | 1.7632 | 0.01395 | -0.0813 | 126.3943
12.5 | 1.7825 | 0.01533 | -0.0754 | 116.2753
13 | 1.7997 | 0.01696 | -0.0698 | 106.1144
13.5 | 1.8147 | 0.01891 | -0.0646 | 95.9651
14 | 1.8252 | 0.02138 | -0.0596 | 85.3695
14.5 | 1.8348 | 0.02428 | -0.0555 | 75.5684
15 | 1.8392 | 0.0278 | -0.0518 | 66.1583
15.5 | 1.8319 | 0.0324 | -0.0481 | 56.5401
16 | 1.8294 | 0.03758 | -0.0462 | 48.6801
16.5 | 1.816 | 0.04427 | -0.045 | 41.021
17 | 1.7982 | 0.05201 | -0.045 | 34.5741
17.5 | 1.7855 | 0.05971 | -0.0458 | 29.9029
18 | 1.7713 | 0.06801 | -0.0474 | 26.0447
18.5 | 1.7556 | 0.07696 | -0.0497 | 22.8119
19 | 1.7379 | 0.08651 | -0.0527 | 20.089
19.5 | 1.7249 | 0.09575 | -0.056 | 18.0146
20 | 1.7079 | 0.10579 | -0.0601 | 16.1442

## 127. Re 14M Mach 0.50 (1)
BIGFOIL.COM POLAR EXPORT
MH 126
MH 126 |  |  |  | Cl Max: | 1.859 | at alpha= | 10 | deg
JavaFoil+Calcfoil stall+Eppler ext transition |  |  |  | L/D Max: | 221.473 | at alpha= | 5 | deg
Re: | 14000000 |  |  | Cd Min: | 0.00512 | at alpha= | -1 | deg
Mach: | 0.5 |  |  | Cl=0 at alpha= | -5.0145 | deg
|  |  |  | @ Cl=0.1, Cd= | 0.0073471
|  |  |  | @ Cl=0.4, Cd= | 0.0062674
|  |  |  | @ Cl=0.6, Cd= | 0.005147
alpha (deg) | Cl | Cd | Cm | Cl/Cd
-20 | -0.852 | 0.16939 | -0.064 | -5.027
-19.5 | -0.833 | 0.14195 | -0.071 | -5.87
-19 | -0.81 | 0.12842 | -0.074 | -6.305
-18.5 | -0.786 | 0.11622 | -0.077 | -6.761
-18 | -0.754 | 0.11461 | -0.076 | -6.578
-17.5 | -0.722 | 0.1129 | -0.074 | -6.395
-17 | -0.686 | 0.1176 | -0.068 | -5.829
-16.5 | -0.655 | 0.11581 | -0.066 | -5.653
-16 | -0.63 | 0.11249 | -0.07 | -5.6
-15.5 | -0.607 | 0.099 | -0.076 | -6.131
-15 | -0.574 | 0.09964 | -0.072 | -5.763
-14.5 | -0.543 | 0.09782 | -0.069 | -5.552
-14 | -0.513 | 0.09369 | -0.067 | -5.475
-13.5 | -0.482 | 0.0931 | -0.061 | -5.175
-13 | -0.455 | 0.09307 | -0.064 | -4.885
-12.5 | -0.427 | 0.08433 | -0.067 | -5.065
-12 | -0.4 | 0.07746 | -0.069 | -5.16
-11.5 | -0.392 | 0.0494 | -0.094 | -7.933
-11 | -0.383 | 0.02799 | -0.108 | -13.674
-10.5 | -0.358 | 0.02144 | -0.112 | -16.694
-10 | -0.331 | 0.01661 | -0.115 | -19.922
-9.5 | -0.452 | 0.01534 | -0.117 | -29.446
-9 | -0.451 | 0.01343 | -0.118 | -33.594
-8.5 | -0.42 | 0.01213 | -0.12 | -34.6
-8 | -0.374 | 0.01127 | -0.121 | -33.238
-7.5 | -0.321 | 0.01042 | -0.123 | -30.822
-7 | -0.262 | 0.0097 | -0.124 | -27.048
-6.5 | -0.2 | 0.00915 | -0.125 | -21.815
-6 | -0.134 | 0.00865 | -0.126 | -15.53
-5.5 | -0.067 | 0.00834 | -0.128 | -8.015
-5 | 0.002 | 0.00799 | -0.129 | 0.269
-4.5 | 0.072 | 0.0077 | -0.13 | 9.396
-4 | 0.145 | 0.00678 | -0.133 | 21.37
-3.5 | 0.217 | 0.00648 | -0.133 | 33.457
-3 | 0.288 | 0.00643 | -0.134 | 44.837
-2.5 | 0.359 | 0.00633 | -0.135 | 56.767
-2 | 0.431 | 0.00622 | -0.135 | 69.264
-1.5 | 0.502 | 0.00618 | -0.136 | 81.192
-1 | 0.573 | 0.00512 | -0.137 | 111.737
-0.5 | 0.643 | 0.00519 | -0.137 | 123.899
0 | 0.713 | 0.00526 | -0.138 | 135.697
0.5 | 0.784 | 0.00527 | -0.139 | 148.597
1 | 0.854 | 0.00545 | -0.139 | 156.651
1.5 | 0.923 | 0.00559 | -0.14 | 165.042
2 | 0.992 | 0.00572 | -0.14 | 173.436
2.5 | 1.061 | 0.0059 | -0.141 | 179.769
3 | 1.13 | 0.00612 | -0.142 | 184.473
3.5 | 1.197 | 0.00635 | -0.142 | 188.688
4 | 1.264 | 0.00665 | -0.143 | 190.206
4.5 | 1.331 | 0.00608 | -0.143 | 218.982
5 | 1.396 | 0.0063 | -0.144 | 221.473
5.5 | 1.46 | 0.01117 | -0.144 | 130.777
6 | 1.523 | 0.01191 | -0.145 | 127.907
6.5 | 1.584 | 0.0126 | -0.145 | 125.748
7 | 1.644 | 0.01361 | -0.145 | 120.765
7.5 | 1.699 | 0.01452 | -0.146 | 117.06
8 | 1.752 | 0.01564 | -0.146 | 112.034
8.5 | 1.797 | 0.01718 | -0.146 | 104.554
9 | 1.83 | 0.01882 | -0.145 | 97.247
9.5 | 1.849 | 0.02115 | -0.144 | 87.424
10 | 1.859 | 0.02392 | -0.143 | 77.735
10.5 | 1.846 | 0.0278 | -0.142 | 66.406
11 | 1.799 | 0.03258 | -0.14 | 55.208
11.5 | 1.672 | 0.04005 | -0.138 | 41.742
12 | 1.072 | 0.05502 | -0.133 | 19.492
12.5 | 1.094 | 0.06152 | -0.132 | 17.774
13 | 1.121 | 0.06363 | -0.132 | 17.617
13.5 | 1.147 | 0.06675 | -0.131 | 17.177
14 | 1.164 | 0.07691 | -0.129 | 15.132
14.5 | 1.145 | 0.11259 | -0.116 | 10.166
15 | 1.179 | 0.11582 | -0.118 | 10.181

## 128. Re 14M Mach 0.50 (2)
BIGFOIL.COM POLAR EXPORT
MH 126
MH 126 |  |  |  | Cl Max: | 1.881 | at alpha= | 12.5 | deg
XFOIL ncrit=9 |  |  |  | L/D Max: | 181.599 | at alpha= | 5 | deg
Re: | 14000000 |  |  | Cd Min: | 0.13412 | at alpha= | 17.5 | deg
Mach: | 0.5 |  |  | Cl=0 at alpha= | -4.3152 | deg
|  |  |  | @ Cl=0.1, Cd= | 0.006662
|  |  |  | @ Cl=0.4, Cd= | 0.0052389
|  |  |  | @ Cl=0.6, Cd= | 0.0052764
alpha (deg) | Cl | Cd | Cm | Cl/Cd
-14 | -0.4527 | 0.08907 | -0.1131 | -5.0825
-13.5 | -0.4565 | 0.07757 | -0.124 | -5.885
-13 | -0.4719 | 0.06605 | -0.1338 | -7.1446
-12.5 | -0.4825 | 0.05304 | -0.1495 | -9.0969
-12 | -0.4998 | 0.04332 | -0.1576 | -11.5374
-11.5 | -0.5193 | 0.03489 | -0.1632 | -14.8839
-11 | -0.5409 | 0.02808 | -0.1647 | -19.2628
-10.5 | -0.5656 | 0.02223 | -0.1633 | -25.4431
-10 | -0.5861 | 0.01739 | -0.1592 | -33.7033
-9.5 | -0.6059 | 0.01335 | -0.1526 | -45.3858
-9 | -0.6221 | 0.01092 | -0.1421 | -56.9689
-8.5 | -0.5788 | 0.00965 | -0.1364 | -59.9793
-8 | -0.5167 | 0.00895 | -0.1329 | -57.7318
-7.5 | -0.4489 | 0.00849 | -0.1303 | -52.874
-7 | -0.3793 | 0.00812 | -0.1283 | -46.7118
-6.5 | -0.3094 | 0.00778 | -0.1268 | -39.7686
-6 | -0.2388 | 0.00751 | -0.1256 | -31.7976
-5.5 | -0.168 | 0.0073 | -0.1247 | -23.0137
-5 | -0.0973 | 0.00711 | -0.124 | -13.685
-4.5 | -0.0262 | 0.00693 | -0.1237 | -3.7807
-4 | 0.0447 | 0.00678 | -0.1234 | 6.5929
-3.5 | 0.115 | 0.00663 | -0.1233 | 17.3454
-3 | 0.1849 | 0.00618 | -0.1236 | 29.9191
-2.5 | 0.2559 | 0.00582 | -0.1241 | 43.9691
-2 | 0.3265 | 0.00551 | -0.1246 | 59.2559
-1.5 | 0.3984 | 0.00524 | -0.1254 | 76.0305
-1 | 0.469 | 0.00519 | -0.1258 | 90.3661
-0.5 | 0.5405 | 0.0052 | -0.1262 | 103.9423
0 | 0.6106 | 0.00529 | -0.1264 | 115.4253
0.5 | 0.6818 | 0.00533 | -0.1267 | 127.9174
1 | 0.7515 | 0.00544 | -0.1267 | 138.1434
1.5 | 0.822 | 0.00554 | -0.1268 | 148.3755
2 | 0.8914 | 0.00569 | -0.1265 | 156.6608
2.5 | 0.9599 | 0.00589 | -0.126 | 162.9711
3 | 1.029 | 0.00606 | -0.1255 | 169.802
3.5 | 1.0975 | 0.00626 | -0.1248 | 175.3195
4 | 1.1644 | 0.00651 | -0.1236 | 178.8633
4.5 | 1.2301 | 0.00681 | -0.122 | 180.6314
5 | 1.2948 | 0.00713 | -0.1201 | 181.5989
5.5 | 1.3571 | 0.00748 | -0.1176 | 181.4305
6.5 | 1.4677 | 0.00826 | -0.1094 | 177.6877
7 | 1.524 | 0.00874 | -0.1053 | 174.3707
7.5 | 1.576 | 0.00931 | -0.1005 | 169.2803
8 | 1.6286 | 0.00994 | -0.0957 | 163.8431
8.5 | 1.677 | 0.01068 | -0.0902 | 157.0225
9 | 1.7224 | 0.01156 | -0.0843 | 148.9965
9.5 | 1.7639 | 0.01263 | -0.0781 | 139.6595
10 | 1.7986 | 0.01406 | -0.0713 | 127.9232
10.5 | 1.8269 | 0.01595 | -0.0645 | 114.5392
11 | 1.8494 | 0.0184 | -0.0579 | 100.5109
11.5 | 1.8684 | 0.02147 | -0.0522 | 87.0238
12 | 1.8788 | 0.02551 | -0.0471 | 73.6495
12.5 | 1.881 | 0.03055 | -0.043 | 61.5712
13 | 1.8713 | 0.03692 | -0.04 | 50.6853
13.5 | 1.8574 | 0.04411 | -0.0382 | 42.1084
14 | 1.8289 | 0.05293 | -0.0378 | 34.5532
14.5 | 1.804 | 0.06202 | -0.0385 | 29.0874
15 | 1.7684 | 0.07268 | -0.0407 | 24.3313
15.5 | 1.7349 | 0.08379 | -0.0442 | 20.7053
16 | 1.7032 | 0.09535 | -0.0485 | 17.8626
16.5 | 1.6681 | 0.10781 | -0.0542 | 15.4726
17.5 | 1.5915 | 0.13412 | -0.068 | 11.8662

## 129. Re 16M Mach 0.00 (1)
BIGFOIL.COM POLAR EXPORT
MH 126
MH 126 |  |  |  | Cl Max: | 1.977 | at alpha= | 14 | deg
JavaFoil+Calcfoil stall+Eppler ext transition |  |  |  | L/D Max: | 233.299 | at alpha= | 8 | deg
Re: | 16000000 |  |  | Cd Min: | 0.00559 | at alpha= | 3 | deg
Mach: | 0 |  |  | Cl=0 at alpha= | -5.0161 | deg
|  |  |  | @ Cl=0.1, Cd= | 0.0061781
|  |  |  | @ Cl=0.4, Cd= | 0.0057615
|  |  |  | @ Cl=0.6, Cd= | 0.0059874
alpha (deg) | Cl | Cd | Cm | Cl/Cd
-20 | -0.797 | 0.09679 | -0.071 | -8.237
-19.5 | -0.821 | 0.07952 | -0.075 | -10.323
-19 | -0.841 | 0.06634 | -0.078 | -12.678
-18.5 | -0.858 | 0.05604 | -0.081 | -15.31
-18 | -0.868 | 0.05051 | -0.082 | -17.175
-17.5 | -0.88 | 0.04219 | -0.085 | -20.852
-17 | -0.884 | 0.03795 | -0.086 | -23.29
-16.5 | -0.888 | 0.03234 | -0.088 | -27.466
-16 | -0.89 | 0.02728 | -0.09 | -32.614
-15.5 | -0.885 | 0.02383 | -0.091 | -37.155
-15 | -0.875 | 0.02182 | -0.093 | -40.095
-14.5 | -0.861 | 0.01968 | -0.094 | -43.759
-14 | -0.844 | 0.01795 | -0.095 | -47.001
-13.5 | -0.822 | 0.01633 | -0.096 | -50.355
-13 | -0.796 | 0.01495 | -0.097 | -53.283
-12.5 | -0.767 | 0.01372 | -0.098 | -55.884
-12 | -0.734 | 0.01273 | -0.1 | -57.65
-11.5 | -0.696 | 0.01178 | -0.101 | -59.091
-11 | -0.654 | 0.01101 | -0.102 | -59.359
-10.5 | -0.609 | 0.01033 | -0.103 | -58.949
-10 | -0.562 | 0.00972 | -0.104 | -57.783
-9.5 | -0.512 | 0.0092 | -0.105 | -55.706
-9 | -0.461 | 0.00875 | -0.106 | -52.672
-8.5 | -0.408 | 0.00836 | -0.107 | -48.783
-8 | -0.353 | 0.00803 | -0.108 | -43.992
-7.5 | -0.297 | 0.00772 | -0.109 | -38.49
-7 | -0.241 | 0.00719 | -0.111 | -33.448
-6.5 | -0.181 | 0.00718 | -0.112 | -25.223
-6 | -0.121 | 0.00703 | -0.112 | -17.16
-5.5 | -0.06 | 0.00694 | -0.113 | -8.589
-5 | 0.002 | 0.00677 | -0.114 | 0.281
-4.5 | 0.064 | 0.0063 | -0.114 | 10.105
-4 | 0.126 | 0.00609 | -0.115 | 20.636
-3.5 | 0.188 | 0.00601 | -0.115 | 31.247
-3 | 0.25 | 0.00596 | -0.116 | 41.904
-2.5 | 0.312 | 0.00589 | -0.117 | 52.893
-2 | 0.374 | 0.00577 | -0.117 | 64.791
-1.5 | 0.435 | 0.00575 | -0.118 | 75.751
-1 | 0.497 | 0.00584 | -0.118 | 85.084
-0.5 | 0.558 | 0.00594 | -0.119 | 94.032
0 | 0.62 | 0.00601 | -0.12 | 103.13
0.5 | 0.681 | 0.00614 | -0.12 | 111.015
1 | 0.743 | 0.00621 | -0.121 | 119.527
1.5 | 0.804 | 0.00641 | -0.121 | 125.45
2 | 0.865 | 0.00659 | -0.122 | 131.275
2.5 | 0.925 | 0.00671 | -0.122 | 137.844
3 | 0.985 | 0.00559 | -0.123 | 176.093
3.5 | 1.045 | 0.0057 | -0.123 | 183.403
4 | 1.104 | 0.00583 | -0.124 | 189.3
4.5 | 1.164 | 0.00603 | -0.124 | 192.864
5 | 1.223 | 0.00619 | -0.125 | 197.469
5.5 | 1.281 | 0.00642 | -0.125 | 199.491
6 | 1.339 | 0.00662 | -0.125 | 202.335
6.5 | 1.396 | 0.00684 | -0.126 | 204.192
7 | 1.453 | 0.00707 | -0.126 | 205.651
7.5 | 1.509 | 0.00734 | -0.127 | 205.526
8 | 1.564 | 0.0067 | -0.127 | 233.299
8.5 | 1.617 | 0.00701 | -0.127 | 230.791
9 | 1.67 | 0.01177 | -0.128 | 141.867
9.5 | 1.72 | 0.01248 | -0.128 | 137.846
10 | 1.769 | 0.01318 | -0.128 | 134.21
10.5 | 1.815 | 0.01374 | -0.129 | 132.076
11 | 1.856 | 0.01464 | -0.129 | 126.807
11.5 | 1.893 | 0.01553 | -0.129 | 121.926
12 | 1.927 | 0.01642 | -0.129 | 117.333
12.5 | 1.953 | 0.01758 | -0.129 | 111.113
13 | 1.969 | 0.01873 | -0.129 | 105.154
13.5 | 1.975 | 0.02027 | -0.128 | 97.465
14 | 1.977 | 0.02203 | -0.128 | 89.731
14.5 | 1.973 | 0.02396 | -0.127 | 82.332
15 | 1.965 | 0.02587 | -0.127 | 75.964
15.5 | 1.952 | 0.02806 | -0.126 | 69.545
16 | 1.933 | 0.03074 | -0.125 | 62.887
16.5 | 1.908 | 0.03395 | -0.125 | 56.207
17 | 1.88 | 0.03723 | -0.124 | 50.499
17.5 | 1.849 | 0.04079 | -0.123 | 45.316
18 | 1.815 | 0.04405 | -0.123 | 41.197
18.5 | 1.776 | 0.04803 | -0.122 | 36.983
19 | 1.736 | 0.05233 | -0.121 | 33.168

## 130. Re 16M Mach 0.00 (2)
BIGFOIL.COM POLAR EXPORT
MH 126
MH 126 |  |  |  | Cl Max: | 1.8686 | at alpha= | 17 | deg
XFOIL ncrit=9 |  |  |  | L/D Max: | 178.683 | at alpha= | 6.5 | deg
Re: | 16000000 |  |  | Cd Min: | 0.06929 | at alpha= | 20 | deg
Mach: | 0 |  |  | Cl=0 at alpha= | -4.5293 | deg
|  |  |  | @ Cl=0.1, Cd= | 0.0059869
|  |  |  | @ Cl=0.4, Cd= | 0.0049073
|  |  |  | @ Cl=0.6, Cd= | 0.004985
alpha (deg) | Cl | Cd | Cm | Cl/Cd
-20 | -1.4142 | 0.03559 | -0.1053 | -39.7359
-19.5 | -1.3917 | 0.03201 | -0.1077 | -43.477
-19 | -1.3569 | 0.02853 | -0.1121 | -47.5605
-18.5 | -1.3224 | 0.02561 | -0.1153 | -51.6361
-18 | -1.2922 | 0.02281 | -0.1174 | -56.6506
-17.5 | -1.2582 | 0.02043 | -0.1192 | -61.5859
-17 | -1.2541 | 0.01817 | -0.1151 | -69.0204
-16.5 | -1.223 | 0.01633 | -0.1149 | -74.8928
-16 | -1.188 | 0.01463 | -0.1152 | -81.203
-15.5 | -1.1435 | 0.01324 | -0.1164 | -86.3671
-15 | -1.0888 | 0.01213 | -0.119 | -89.7609
-14.5 | -1.0518 | 0.01119 | -0.1178 | -93.9946
-14 | -0.9841 | 0.01065 | -0.1214 | -92.4038
-13.5 | -0.9577 | 0.01039 | -0.1163 | -92.1752
-13 | -0.9181 | 0.01 | -0.1138 | -91.81
-12.5 | -0.8742 | 0.00961 | -0.112 | -90.9677
-12 | -0.8273 | 0.00924 | -0.1107 | -89.5346
-11.5 | -0.7773 | 0.00893 | -0.1099 | -87.0437
-11 | -0.7257 | 0.00865 | -0.1092 | -83.896
-10.5 | -0.6729 | 0.00838 | -0.1088 | -80.2983
-10 | -0.6198 | 0.00809 | -0.1084 | -76.6131
-9.5 | -0.5658 | 0.00784 | -0.1082 | -72.1684
-9 | -0.5106 | 0.00762 | -0.1081 | -67.0079
-8.5 | -0.4549 | 0.00744 | -0.1081 | -61.1425
-8 | -0.3987 | 0.00725 | -0.1081 | -54.9931
-7.5 | -0.3423 | 0.00706 | -0.1082 | -48.4844
-7 | -0.2854 | 0.00691 | -0.1084 | -41.3025
-6.5 | -0.228 | 0.00678 | -0.1086 | -33.6283
-6 | -0.1704 | 0.00664 | -0.1089 | -25.6627
-5.5 | -0.1126 | 0.00651 | -0.1092 | -17.2965
-5 | -0.0546 | 0.00641 | -0.1096 | -8.5179
-4.5 | 0.0034 | 0.00632 | -0.1099 | 0.53797
-4 | 0.0612 | 0.00614 | -0.1103 | 9.9674
-3.5 | 0.1195 | 0.00591 | -0.1108 | 20.22
-3 | 0.1778 | 0.00565 | -0.1114 | 31.469
-2.5 | 0.2361 | 0.00545 | -0.1119 | 43.3211
-2 | 0.2952 | 0.00522 | -0.1127 | 56.5517
-1.5 | 0.3538 | 0.00504 | -0.1133 | 70.1984
-1 | 0.413 | 0.00487 | -0.1141 | 84.8049
-0.5 | 0.4717 | 0.00489 | -0.1146 | 96.4622
0 | 0.5304 | 0.00493 | -0.1151 | 107.5862
0.5 | 0.5891 | 0.00497 | -0.1156 | 118.5312
1 | 0.6472 | 0.00505 | -0.116 | 128.1584
1.5 | 0.7057 | 0.0051 | -0.1165 | 138.3725
2 | 0.7631 | 0.00524 | -0.1168 | 145.6298
2.5 | 0.8204 | 0.00536 | -0.1171 | 153.0597
3 | 0.8777 | 0.00549 | -0.1174 | 159.8725
3.5 | 0.9343 | 0.00564 | -0.1176 | 165.656
4 | 0.9902 | 0.00583 | -0.1177 | 169.8456
4.5 | 1.0456 | 0.00603 | -0.1177 | 173.3997
5 | 1.1004 | 0.00627 | -0.1176 | 175.5024
5.5 | 1.1548 | 0.0065 | -0.1175 | 177.6615
6 | 1.2084 | 0.00677 | -0.1172 | 178.4934
6.5 | 1.2615 | 0.00706 | -0.1169 | 178.6827
7 | 1.3138 | 0.00736 | -0.1165 | 178.5054
7.5 | 1.365 | 0.00771 | -0.1158 | 177.0428
8 | 1.4155 | 0.00806 | -0.1151 | 175.6203
8.5 | 1.465 | 0.00843 | -0.1142 | 173.7841
9 | 1.5128 | 0.00886 | -0.113 | 170.7449
9.5 | 1.5581 | 0.00936 | -0.1114 | 166.4637
10 | 1.6004 | 0.00994 | -0.1093 | 161.006
10.5 | 1.6382 | 0.01054 | -0.1063 | 155.4269
11 | 1.6688 | 0.0111 | -0.1018 | 150.3423
12 | 1.7269 | 0.01256 | -0.0931 | 137.492
12.5 | 1.7538 | 0.01341 | -0.0886 | 130.783
13 | 1.7792 | 0.01434 | -0.0842 | 124.0725
13.5 | 1.8023 | 0.01542 | -0.0797 | 116.8807
14 | 1.8216 | 0.01671 | -0.075 | 109.0126
14.5 | 1.8391 | 0.01824 | -0.0706 | 100.8279
15 | 1.8524 | 0.02014 | -0.0662 | 91.9762
17 | 1.8686 | 0.03284 | -0.0519 | 56.9001
17.5 | 1.8682 | 0.03749 | -0.0503 | 49.832
18 | 1.8651 | 0.0428 | -0.0493 | 43.5771
18.5 | 1.8631 | 0.04839 | -0.0491 | 38.5018
19 | 1.8541 | 0.05511 | -0.0495 | 33.6436
19.5 | 1.8469 | 0.06202 | -0.0505 | 29.7791
20 | 1.839 | 0.06929 | -0.0521 | 26.5406

## 131. Re 16M Mach 0.10 (1)
BIGFOIL.COM POLAR EXPORT
MH 126
MH 126 |  |  |  | Cl Max: | 1.972 | at alpha= | 13.5 | deg
JavaFoil+Calcfoil stall+Eppler ext transition |  |  |  | L/D Max: | 232.883 | at alpha= | 8 | deg
Re: | 16000000 |  |  | Cd Min: | 0.00558 | at alpha= | 3 | deg
Mach: | 0.1 |  |  | Cl=0 at alpha= | -5.0161 | deg
|  |  |  | @ Cl=0.1, Cd= | 0.0062139
|  |  |  | @ Cl=0.4, Cd= | 0.00575
|  |  |  | @ Cl=0.6, Cd= | 0.0060118
alpha (deg) | Cl | Cd | Cm | Cl/Cd
-20 | -0.741 | 0.11802 | -0.066 | -6.275
-19.5 | -0.766 | 0.09972 | -0.071 | -7.678
-19 | -0.793 | 0.07965 | -0.076 | -9.959
-18.5 | -0.813 | 0.06841 | -0.078 | -11.882
-18 | -0.832 | 0.05711 | -0.081 | -14.564
-17.5 | -0.847 | 0.04777 | -0.084 | -17.74
-17 | -0.861 | 0.03928 | -0.086 | -21.914
-16.5 | -0.865 | 0.0352 | -0.088 | -24.578
-16 | -0.871 | 0.02892 | -0.09 | -30.128
-15.5 | -0.871 | 0.02471 | -0.092 | -35.248
-15 | -0.863 | 0.02258 | -0.093 | -38.236
-14.5 | -0.852 | 0.0203 | -0.094 | -41.989
-14 | -0.836 | 0.01848 | -0.095 | -45.256
-13.5 | -0.817 | 0.01677 | -0.096 | -48.725
-13 | -0.793 | 0.01532 | -0.098 | -51.757
-12.5 | -0.765 | 0.0141 | -0.099 | -54.221
-12 | -0.732 | 0.01299 | -0.1 | -56.382
-11.5 | -0.696 | 0.01205 | -0.101 | -57.729
-11 | -0.654 | 0.01119 | -0.102 | -58.463
-10.5 | -0.61 | 0.01047 | -0.103 | -58.218
-10 | -0.563 | 0.00985 | -0.104 | -57.105
-9.5 | -0.514 | 0.00929 | -0.105 | -55.262
-9 | -0.462 | 0.00886 | -0.106 | -52.202
-8.5 | -0.409 | 0.00845 | -0.108 | -48.445
-8 | -0.354 | 0.00809 | -0.109 | -43.805
-7.5 | -0.298 | 0.00777 | -0.11 | -38.339
-7 | -0.241 | 0.00751 | -0.111 | -32.162
-6.5 | -0.182 | 0.00726 | -0.112 | -25.073
-6 | -0.121 | 0.00709 | -0.113 | -17.103
-5.5 | -0.06 | 0.0069 | -0.113 | -8.674
-5 | 0.002 | 0.0068 | -0.114 | 0.281
-4.5 | 0.064 | 0.00633 | -0.115 | 10.106
-4 | 0.126 | 0.00613 | -0.115 | 20.605
-3.5 | 0.189 | 0.00606 | -0.116 | 31.155
-3 | 0.251 | 0.00599 | -0.117 | 41.906
-2.5 | 0.313 | 0.00592 | -0.117 | 52.894
-2 | 0.375 | 0.00575 | -0.118 | 65.259
-1.5 | 0.437 | 0.00575 | -0.118 | 76.082
-1 | 0.499 | 0.00586 | -0.119 | 85.211
-0.5 | 0.561 | 0.00593 | -0.12 | 94.598
0 | 0.623 | 0.00606 | -0.12 | 102.788
0.5 | 0.685 | 0.00615 | -0.121 | 111.383
1 | 0.746 | 0.00623 | -0.121 | 119.858
1.5 | 0.808 | 0.00643 | -0.122 | 125.63
2 | 0.869 | 0.00663 | -0.122 | 131.031
2.5 | 0.93 | 0.00675 | -0.123 | 137.739
3 | 0.99 | 0.00558 | -0.123 | 177.361
3.5 | 1.05 | 0.0057 | -0.124 | 184.117
4 | 1.11 | 0.00588 | -0.124 | 188.87
4.5 | 1.169 | 0.00605 | -0.125 | 193.401
5 | 1.228 | 0.00621 | -0.125 | 197.73
5.5 | 1.287 | 0.00642 | -0.126 | 200.515
6 | 1.345 | 0.00665 | -0.126 | 202.228
6.5 | 1.403 | 0.00689 | -0.127 | 203.726
7 | 1.46 | 0.00712 | -0.127 | 204.903
7.5 | 1.516 | 0.00652 | -0.127 | 232.403
8 | 1.571 | 0.00674 | -0.128 | 232.883
8.5 | 1.624 | 0.00707 | -0.128 | 229.815
9 | 1.677 | 0.01191 | -0.128 | 140.774
9.5 | 1.727 | 0.01261 | -0.129 | 136.952
10 | 1.776 | 0.01334 | -0.129 | 133.125
10.5 | 1.822 | 0.01397 | -0.129 | 130.442
11 | 1.862 | 0.0149 | -0.129 | 125.023
11.5 | 1.899 | 0.01579 | -0.13 | 120.226
12 | 1.931 | 0.01667 | -0.13 | 115.85
12.5 | 1.955 | 0.01797 | -0.129 | 108.819
13 | 1.968 | 0.0192 | -0.129 | 102.501
13.5 | 1.972 | 0.02085 | -0.128 | 94.582
14 | 1.971 | 0.02273 | -0.128 | 86.703
14.5 | 1.964 | 0.0248 | -0.127 | 79.195
15 | 1.953 | 0.02683 | -0.127 | 72.798
15.5 | 1.937 | 0.02921 | -0.126 | 66.313
16 | 1.914 | 0.03186 | -0.126 | 60.088
16.5 | 1.885 | 0.03554 | -0.125 | 53.036
17 | 1.852 | 0.03901 | -0.124 | 47.491
17.5 | 1.817 | 0.04232 | -0.124 | 42.939
18 | 1.777 | 0.04618 | -0.123 | 38.48
18.5 | 1.734 | 0.05041 | -0.122 | 34.394

## 132. Re 16M Mach 0.10 (2)
BIGFOIL.COM POLAR EXPORT
MH 126
MH 126 |  |  |  | Cl Max: | 1.8621 | at alpha= | 16.5 | deg
XFOIL ncrit=9 |  |  |  | L/D Max: | 179.013 | at alpha= | 6.5 | deg
Re: | 16000000 |  |  | Cd Min: | 0.07463 | at alpha= | 20 | deg
Mach: | 0.1 |  |  | Cl=0 at alpha= | -4.5231 | deg
|  |  |  | @ Cl=0.1, Cd= | 0.0060035
|  |  |  | @ Cl=0.4, Cd= | 0.0049128
|  |  |  | @ Cl=0.6, Cd= | 0.0049905
alpha (deg) | Cl | Cd | Cm | Cl/Cd
-20 | -1.3958 | 0.03936 | -0.107 | -35.4624
-19.5 | -1.3835 | 0.03471 | -0.1096 | -39.8588
-19 | -1.3503 | 0.03094 | -0.1139 | -43.6425
-18.5 | -1.3199 | 0.02754 | -0.1171 | -47.9267
-18 | -1.2898 | 0.02464 | -0.1192 | -52.3458
-17.5 | -1.2566 | 0.02209 | -0.1209 | -56.8855
-17 | -1.252 | 0.01962 | -0.1172 | -63.8124
-16.5 | -1.224 | 0.01754 | -0.1168 | -69.7834
-16 | -1.1905 | 0.01562 | -0.1171 | -76.2164
-15.5 | -1.1496 | 0.01399 | -0.1179 | -82.173
-14.5 | -1.0618 | 0.01155 | -0.119 | -91.9307
-14 | -0.9822 | 0.01082 | -0.125 | -90.7763
-13.5 | -0.9625 | 0.01057 | -0.1186 | -91.0596
-13 | -0.9233 | 0.01019 | -0.1159 | -90.6084
-12.5 | -0.8799 | 0.00978 | -0.1138 | -89.9693
-12 | -0.8334 | 0.00937 | -0.1123 | -88.9434
-11.5 | -0.7837 | 0.00902 | -0.1112 | -86.8847
-11 | -0.7318 | 0.00873 | -0.1104 | -83.8259
-10.5 | -0.6786 | 0.00845 | -0.1099 | -80.3077
-10 | -0.625 | 0.00817 | -0.1094 | -76.4994
-9.5 | -0.5707 | 0.0079 | -0.109 | -72.2405
-9 | -0.5151 | 0.00766 | -0.1089 | -67.2454
-8.5 | -0.459 | 0.00747 | -0.1088 | -61.4458
-8 | -0.4023 | 0.00729 | -0.1088 | -55.1852
-7.5 | -0.3455 | 0.0071 | -0.1089 | -48.662
-7 | -0.2882 | 0.00693 | -0.109 | -41.5873
-6.5 | -0.2303 | 0.0068 | -0.1092 | -33.8676
-6 | -0.1724 | 0.00666 | -0.1094 | -25.8859
-5.5 | -0.1141 | 0.00653 | -0.1097 | -17.4732
-5 | -0.0557 | 0.00643 | -0.1101 | -8.6625
-4.5 | 0.0027 | 0.00633 | -0.1104 | 0.42654
-4 | 0.0609 | 0.00617 | -0.1108 | 9.8703
-3.5 | 0.1196 | 0.00592 | -0.1113 | 20.2027
-3 | 0.1782 | 0.00566 | -0.1118 | 31.4841
-2.5 | 0.2369 | 0.00546 | -0.1124 | 43.3883
-2 | 0.2964 | 0.00523 | -0.1131 | 56.673
-1.5 | 0.3554 | 0.00504 | -0.1137 | 70.5159
-1 | 0.415 | 0.00487 | -0.1145 | 85.2156
-0.5 | 0.4741 | 0.0049 | -0.115 | 96.7551
0 | 0.5332 | 0.00494 | -0.1155 | 107.9352
0.5 | 0.5923 | 0.00498 | -0.116 | 118.9357
1 | 0.6507 | 0.00506 | -0.1164 | 128.5968
1.5 | 0.7096 | 0.00511 | -0.1169 | 138.865
2 | 0.7674 | 0.00525 | -0.1172 | 146.1714
2.5 | 0.825 | 0.00537 | -0.1175 | 153.6313
3 | 0.8828 | 0.0055 | -0.1178 | 160.5091
3.5 | 0.9397 | 0.00565 | -0.118 | 166.3186
4 | 0.996 | 0.00585 | -0.118 | 170.2564
4.5 | 1.0518 | 0.00605 | -0.118 | 173.8512
5 | 1.107 | 0.00629 | -0.1179 | 175.9936
5.5 | 1.1618 | 0.00653 | -0.1177 | 177.9173
6 | 1.2158 | 0.0068 | -0.1174 | 178.7941
6.5 | 1.2692 | 0.00709 | -0.117 | 179.0127
7 | 1.3218 | 0.0074 | -0.1165 | 178.6216
7.5 | 1.3733 | 0.00774 | -0.1158 | 177.4289
8 | 1.4241 | 0.0081 | -0.115 | 175.8148
8.5 | 1.4738 | 0.00849 | -0.114 | 173.5925
9 | 1.5218 | 0.00892 | -0.1127 | 170.6054
9.5 | 1.5673 | 0.00942 | -0.1109 | 166.38
10 | 1.6092 | 0.01001 | -0.1086 | 160.7592
10.5 | 1.6433 | 0.01061 | -0.1046 | 154.8822
11 | 1.6745 | 0.01121 | -0.1002 | 149.3756
11.5 | 1.7054 | 0.01191 | -0.0959 | 143.1906
12 | 1.7343 | 0.01271 | -0.0915 | 136.4516
12.5 | 1.7598 | 0.01363 | -0.0868 | 129.1123
13 | 1.7841 | 0.01464 | -0.0821 | 121.8648
13.5 | 1.8053 | 0.01583 | -0.0773 | 114.043
14 | 1.8243 | 0.01723 | -0.0726 | 105.8793
14.5 | 1.8405 | 0.01891 | -0.0681 | 97.3295
15 | 1.8523 | 0.02102 | -0.0637 | 88.1208
15.5 | 1.8559 | 0.0235 | -0.0587 | 78.9745
16.5 | 1.8621 | 0.03066 | -0.0523 | 60.7339
17.5 | 1.8577 | 0.04041 | -0.0489 | 45.9713
18 | 1.8551 | 0.04595 | -0.0483 | 40.3721
18.5 | 1.8505 | 0.05209 | -0.0484 | 35.5251
19 | 1.8412 | 0.05914 | -0.0492 | 31.1329
19.5 | 1.8318 | 0.06657 | -0.0506 | 27.5169
20 | 1.8203 | 0.07463 | -0.0526 | 24.391

## 133. Re 16M Mach 0.25 (1)
BIGFOIL.COM POLAR EXPORT
MH 126
MH 126 |  |  |  | Cl Max: | 1.953 | at alpha= | 12.5 | deg
JavaFoil+Calcfoil stall+Eppler ext transition |  |  |  | L/D Max: | 230.701 | at alpha= | 7 | deg
Re: | 16000000 |  |  | Cd Min: | 0.00534 | at alpha= | 2 | deg
Mach: | 0.25 |  |  | Cl=0 at alpha= | -5.0159 | deg
|  |  |  | @ Cl=0.1, Cd= | 0.0063331
|  |  |  | @ Cl=0.4, Cd= | 0.0058522
|  |  |  | @ Cl=0.6, Cd= | 0.0060587
alpha (deg) | Cl | Cd | Cm | Cl/Cd
-19 | -0.451 | 0.158 | -0.048 | -2.857
-18.5 | -0.496 | 0.14228 | -0.053 | -3.485
-18 | -0.534 | 0.13822 | -0.052 | -3.864
-17.5 | -0.572 | 0.12396 | -0.058 | -4.616
-17 | -0.608 | 0.11041 | -0.063 | -5.505
-16.5 | -0.637 | 0.10182 | -0.066 | -6.252
-16 | -0.687 | 0.06807 | -0.08 | -10.086
-15.5 | -0.732 | 0.04299 | -0.088 | -17.026
-15 | -0.761 | 0.03016 | -0.093 | -25.236
-14.5 | -0.774 | 0.02509 | -0.095 | -30.832
-14 | -0.776 | 0.02235 | -0.096 | -34.727
-13.5 | -0.772 | 0.01983 | -0.098 | -38.943
-13 | -0.761 | 0.01769 | -0.099 | -43.03
-12.5 | -0.744 | 0.0161 | -0.101 | -46.191
-12 | -0.72 | 0.01466 | -0.102 | -49.113
-11.5 | -0.69 | 0.01345 | -0.103 | -51.255
-11 | -0.652 | 0.01241 | -0.104 | -52.534
-10.5 | -0.611 | 0.01145 | -0.105 | -53.342
-10 | -0.566 | 0.01063 | -0.107 | -53.253
-9.5 | -0.519 | 0.00995 | -0.108 | -52.113
-9 | -0.468 | 0.00943 | -0.109 | -49.662
-8.5 | -0.415 | 0.0089 | -0.11 | -46.655
-8 | -0.36 | 0.00846 | -0.111 | -42.606
-7.5 | -0.303 | 0.00811 | -0.112 | -37.419
-7 | -0.245 | 0.00781 | -0.113 | -31.357
-6.5 | -0.185 | 0.00754 | -0.114 | -24.54
-6 | -0.124 | 0.0071 | -0.116 | -17.516
-5.5 | -0.061 | 0.00707 | -0.117 | -8.683
-5 | 0.002 | 0.00689 | -0.117 | 0.285
-4.5 | 0.066 | 0.00645 | -0.118 | 10.197
-4 | 0.13 | 0.00623 | -0.119 | 20.82
-3.5 | 0.194 | 0.00614 | -0.119 | 31.583
-3 | 0.258 | 0.00606 | -0.12 | 42.564
-2.5 | 0.322 | 0.00599 | -0.12 | 53.74
-2 | 0.386 | 0.00585 | -0.121 | 65.908
-1.5 | 0.449 | 0.00586 | -0.122 | 76.686
-1 | 0.513 | 0.00592 | -0.122 | 86.584
-0.5 | 0.576 | 0.00601 | -0.123 | 95.911
0 | 0.64 | 0.00614 | -0.124 | 104.272
0.5 | 0.703 | 0.00624 | -0.124 | 112.774
1 | 0.767 | 0.00632 | -0.125 | 121.245
1.5 | 0.829 | 0.00653 | -0.125 | 126.953
2 | 0.892 | 0.00534 | -0.126 | 167.078
2.5 | 0.954 | 0.00555 | -0.126 | 171.808
3 | 1.016 | 0.00569 | -0.127 | 178.536
3.5 | 1.078 | 0.00579 | -0.127 | 186.042
4 | 1.139 | 0.00596 | -0.128 | 191.067
4.5 | 1.2 | 0.0062 | -0.128 | 193.468
5 | 1.26 | 0.00637 | -0.129 | 197.926
5.5 | 1.32 | 0.0066 | -0.129 | 199.965
6 | 1.38 | 0.00684 | -0.13 | 201.554
6.5 | 1.438 | 0.00707 | -0.13 | 203.318
7 | 1.496 | 0.00648 | -0.13 | 230.701
7.5 | 1.553 | 0.00675 | -0.131 | 229.86
8 | 1.608 | 0.007 | -0.131 | 229.733
8.5 | 1.662 | 0.01204 | -0.131 | 138.072
9 | 1.715 | 0.01273 | -0.132 | 134.771
9.5 | 1.765 | 0.01344 | -0.132 | 131.267
10 | 1.812 | 0.01439 | -0.132 | 125.951
10.5 | 1.855 | 0.01526 | -0.133 | 121.51
11 | 1.892 | 0.01624 | -0.133 | 116.498
11.5 | 1.92 | 0.01752 | -0.133 | 109.612
12 | 1.94 | 0.01885 | -0.132 | 102.878
12.5 | 1.953 | 0.02045 | -0.132 | 95.473
13 | 1.953 | 0.0224 | -0.131 | 87.191
13.5 | 1.941 | 0.02485 | -0.13 | 78.127
14 | 1.923 | 0.0272 | -0.13 | 70.709
14.5 | 1.896 | 0.03006 | -0.129 | 63.076
15 | 1.86 | 0.03304 | -0.128 | 56.307
15.5 | 1.814 | 0.03708 | -0.127 | 48.926
16 | 1.761 | 0.04096 | -0.126 | 42.982
16.5 | 1.698 | 0.04557 | -0.125 | 37.267
17 | 1.628 | 0.05061 | -0.125 | 32.173
17.5 | 1.551 | 0.0562 | -0.124 | 27.588

## 134. Re 16M Mach 0.25 (2)
BIGFOIL.COM POLAR EXPORT
MH 126
MH 126 |  |  |  | Cl Max: | 1.8466 | at alpha= | 15 | deg
XFOIL ncrit=9 |  |  |  | L/D Max: | 180.489 | at alpha= | 6 | deg
Re: | 16000000 |  |  | Cd Min: | 0.10359 | at alpha= | 20 | deg
Mach: | 0.25 |  |  | Cl=0 at alpha= | -4.4885 | deg
|  |  |  | @ Cl=0.1, Cd= | 0.0061079
|  |  |  | @ Cl=0.4, Cd= | 0.004983
|  |  |  | @ Cl=0.6, Cd= | 0.0050136
alpha (deg) | Cl | Cd | Cm | Cl/Cd
-20 | -1.2548 | 0.06488 | -0.1102 | -19.3403
-19.5 | -1.2738 | 0.05609 | -0.1153 | -22.7099
-19 | -1.2696 | 0.04903 | -0.1204 | -25.8944
-18.5 | -1.2621 | 0.0425 | -0.125 | -29.6965
-18 | -1.2502 | 0.03705 | -0.1282 | -33.7436
-17.5 | -1.2323 | 0.03258 | -0.1302 | -37.8238
-17 | -1.2118 | 0.02849 | -0.1321 | -42.5342
-16.5 | -1.2179 | 0.02533 | -0.1273 | -48.0813
-16 | -1.1948 | 0.02223 | -0.1271 | -53.7472
-15.5 | -1.1647 | 0.01953 | -0.1271 | -59.6365
-15 | -1.1246 | 0.0173 | -0.1277 | -65.0058
-14.5 | -1.0841 | 0.01513 | -0.1283 | -71.6523
-14 | -1.0447 | 0.01333 | -0.1279 | -78.3721
-13.5 | -0.9444 | 0.01217 | -0.1376 | -77.6007
-13 | -0.945 | 0.01123 | -0.1286 | -84.1496
-12.5 | -0.9084 | 0.01068 | -0.1246 | -85.0562
-12 | -0.864 | 0.0102 | -0.1216 | -84.7059
-11.5 | -0.8158 | 0.00972 | -0.1193 | -83.93
-11 | -0.7645 | 0.00925 | -0.1175 | -82.6486
-10.5 | -0.7104 | 0.00888 | -0.1162 | -80
-10 | -0.6547 | 0.00856 | -0.1151 | -76.4836
-9.5 | -0.598 | 0.00826 | -0.1142 | -72.3971
-9 | -0.5404 | 0.00795 | -0.1135 | -67.9748
-8.5 | -0.482 | 0.00769 | -0.1131 | -62.6788
-8 | -0.4228 | 0.00748 | -0.1127 | -56.5241
-7.5 | -0.3634 | 0.00728 | -0.1125 | -49.9176
-7 | -0.3038 | 0.00708 | -0.1124 | -42.9096
-6.5 | -0.2437 | 0.00691 | -0.1123 | -35.2677
-6 | -0.1834 | 0.00679 | -0.1124 | -27.0103
-5.5 | -0.123 | 0.00664 | -0.1125 | -18.5241
-5 | -0.0621 | 0.00652 | -0.1128 | -9.5245
-4.5 | -0.0014 | 0.0064 | -0.113 | -0.21875
-4 | 0.0592 | 0.00629 | -0.1133 | 9.4118
-3.5 | 0.1197 | 0.00602 | -0.1137 | 19.8837
-3 | 0.1807 | 0.00572 | -0.1142 | 31.5909
-2.5 | 0.2415 | 0.00552 | -0.1148 | 43.75
-2 | 0.3029 | 0.00528 | -0.1154 | 57.3674
-1.5 | 0.3644 | 0.00507 | -0.1162 | 71.8738
-1 | 0.4258 | 0.00492 | -0.1168 | 86.5447
-0.5 | 0.4874 | 0.00493 | -0.1174 | 98.8641
0 | 0.5484 | 0.00498 | -0.1178 | 110.1205
0.5 | 0.6098 | 0.00502 | -0.1183 | 121.4741
1 | 0.6701 | 0.00511 | -0.1187 | 131.135
1.5 | 0.7312 | 0.00517 | -0.1191 | 141.4313
2 | 0.7913 | 0.0053 | -0.1194 | 149.3019
2.5 | 0.8508 | 0.00545 | -0.1195 | 156.1101
3 | 0.9107 | 0.00558 | -0.1197 | 163.2079
3.5 | 0.9698 | 0.00574 | -0.1198 | 168.9547
4 | 1.0283 | 0.00594 | -0.1197 | 173.1145
4.5 | 1.0863 | 0.00616 | -0.1195 | 176.3474
5 | 1.1435 | 0.00641 | -0.1192 | 178.3931
5.5 | 1.2002 | 0.00667 | -0.1187 | 179.94
6 | 1.2562 | 0.00696 | -0.1181 | 180.4885
6.5 | 1.3114 | 0.00727 | -0.1174 | 180.3851
7 | 1.3657 | 0.00761 | -0.1164 | 179.4612
7.5 | 1.4192 | 0.00796 | -0.1153 | 178.2915
8 | 1.471 | 0.00837 | -0.1138 | 175.7467
8.5 | 1.5214 | 0.0088 | -0.1121 | 172.8864
9 | 1.5699 | 0.00926 | -0.1101 | 169.5356
9.5 | 1.6117 | 0.00976 | -0.1067 | 165.1332
10 | 1.6457 | 0.01036 | -0.1018 | 158.8514
10.5 | 1.6806 | 0.01105 | -0.0973 | 152.0905
11 | 1.7132 | 0.0118 | -0.0925 | 145.1864
11.5 | 1.7396 | 0.01279 | -0.087 | 136.0125
12 | 1.7674 | 0.01379 | -0.0819 | 128.1653
12.5 | 1.7894 | 0.01506 | -0.0763 | 118.8181
13 | 1.8051 | 0.01672 | -0.0704 | 107.9605
13.5 | 1.8191 | 0.01868 | -0.065 | 97.3822
14 | 1.8313 | 0.02103 | -0.0601 | 87.0804
14.5 | 1.8421 | 0.02381 | -0.056 | 77.3667
15 | 1.8466 | 0.02736 | -0.0522 | 67.4927
16.5 | 1.8209 | 0.04376 | -0.045 | 41.6111
17 | 1.8094 | 0.05079 | -0.0448 | 35.6251
17.5 | 1.7991 | 0.05816 | -0.0455 | 30.9336
18 | 1.7845 | 0.06645 | -0.047 | 26.8548
18.5 | 1.7721 | 0.07487 | -0.049 | 23.669
19 | 1.7591 | 0.08367 | -0.0516 | 21.0243
19.5 | 1.7406 | 0.0936 | -0.0552 | 18.5962
20 | 1.7234 | 0.10359 | -0.0592 | 16.6367

## 135. Re 16M Mach 0.50 (1)
BIGFOIL.COM POLAR EXPORT
MH 126
MH 126 |  |  |  | Cl Max: | 1.862 | at alpha= | 10 | deg
JavaFoil+Calcfoil stall+Eppler ext transition |  |  |  | L/D Max: | 222.404 | at alpha= | 5 | deg
Re: | 16000000 |  |  | Cd Min: | 0.00508 | at alpha= | -1 | deg
Mach: | 0.5 |  |  | Cl=0 at alpha= | -5.0145 | deg
|  |  |  | @ Cl=0.1, Cd= | 0.0072347
|  |  |  | @ Cl=0.4, Cd= | 0.0061961
|  |  |  | @ Cl=0.6, Cd= | 0.0051109
alpha (deg) | Cl | Cd | Cm | Cl/Cd
-20 | -0.852 | 0.17492 | -0.064 | -4.869
-19.5 | -0.83 | 0.15034 | -0.069 | -5.521
-19 | -0.802 | 0.14256 | -0.07 | -5.629
-18.5 | -0.773 | 0.13698 | -0.07 | -5.644
-18 | -0.742 | 0.13625 | -0.068 | -5.444
-17.5 | -0.712 | 0.13201 | -0.067 | -5.394
-17 | -0.682 | 0.12701 | -0.065 | -5.373
-16.5 | -0.653 | 0.12431 | -0.064 | -5.251
-16 | -0.631 | 0.1106 | -0.071 | -5.703
-15.5 | -0.608 | 0.09773 | -0.076 | -6.22
-15 | -0.576 | 0.09742 | -0.074 | -5.908
-14.5 | -0.544 | 0.09558 | -0.071 | -5.693
-14 | -0.515 | 0.09004 | -0.071 | -5.722
-13.5 | -0.482 | 0.09149 | -0.063 | -5.273
-13 | -0.455 | 0.09163 | -0.065 | -4.963
-12.5 | -0.428 | 0.08332 | -0.068 | -5.133
-12 | -0.401 | 0.07581 | -0.071 | -5.285
-11.5 | -0.401 | 0.04093 | -0.1 | -9.786
-11 | -0.385 | 0.02636 | -0.109 | -14.593
-10.5 | -0.359 | 0.02061 | -0.112 | -17.419
-10 | -0.331 | 0.01613 | -0.115 | -20.557
-9.5 | -0.452 | 0.01486 | -0.117 | -30.434
-9 | -0.452 | 0.01311 | -0.119 | -34.462
-8.5 | -0.42 | 0.01184 | -0.12 | -35.52
-8 | -0.375 | 0.01099 | -0.121 | -34.12
-7.5 | -0.322 | 0.01015 | -0.123 | -31.691
-7 | -0.263 | 0.00951 | -0.124 | -27.627
-6.5 | -0.2 | 0.00894 | -0.125 | -22.361
-6 | -0.134 | 0.00847 | -0.127 | -15.873
-5.5 | -0.067 | 0.00809 | -0.128 | -8.271
-5 | 0.002 | 0.00778 | -0.129 | 0.277
-4.5 | 0.072 | 0.00753 | -0.13 | 9.61
-4 | 0.145 | 0.00676 | -0.133 | 21.426
-3.5 | 0.217 | 0.00651 | -0.133 | 33.266
-3 | 0.288 | 0.00643 | -0.134 | 44.794
-2.5 | 0.359 | 0.00631 | -0.135 | 56.953
-2 | 0.431 | 0.00611 | -0.135 | 70.418
-1.5 | 0.502 | 0.00616 | -0.136 | 81.497
-1 | 0.573 | 0.00508 | -0.137 | 112.729
-0.5 | 0.643 | 0.00516 | -0.137 | 124.705
0 | 0.714 | 0.00519 | -0.138 | 137.546
0.5 | 0.784 | 0.00532 | -0.139 | 147.324
1 | 0.854 | 0.0054 | -0.139 | 158.084
1.5 | 0.923 | 0.00552 | -0.14 | 167.134
2 | 0.992 | 0.00569 | -0.14 | 174.538
2.5 | 1.061 | 0.00594 | -0.141 | 178.689
3 | 1.13 | 0.00613 | -0.142 | 184.296
3.5 | 1.198 | 0.0063 | -0.142 | 190.224
4 | 1.265 | 0.0066 | -0.143 | 191.71
4.5 | 1.331 | 0.00602 | -0.143 | 220.941
5 | 1.396 | 0.00628 | -0.144 | 222.404
5.5 | 1.46 | 0.01111 | -0.144 | 131.408
6 | 1.523 | 0.01177 | -0.145 | 129.438
6.5 | 1.585 | 0.01257 | -0.145 | 126.037
7 | 1.644 | 0.01342 | -0.145 | 122.475
7.5 | 1.7 | 0.01433 | -0.146 | 118.632
8 | 1.752 | 0.01554 | -0.146 | 112.805
8.5 | 1.798 | 0.01696 | -0.146 | 106.06
9 | 1.832 | 0.01858 | -0.145 | 98.64
9.5 | 1.851 | 0.02085 | -0.144 | 88.796
10 | 1.862 | 0.02361 | -0.143 | 78.847
10.5 | 1.849 | 0.02724 | -0.142 | 67.865
11 | 1.801 | 0.03198 | -0.14 | 56.311
11.5 | 1.674 | 0.0392 | -0.138 | 42.708
12 | 1.074 | 0.05358 | -0.134 | 20.053
12.5 | 1.096 | 0.05977 | -0.132 | 18.337
13 | 1.124 | 0.06173 | -0.132 | 18.204
13.5 | 1.133 | 0.07529 | -0.128 | 15.045
14 | 1.152 | 0.08549 | -0.126 | 13.476
14.5 | 1.13 | 0.12457 | -0.111 | 9.072
15 | 1.168 | 0.12567 | -0.115 | 9.293

## 136. Re 16M Mach 0.50 (2)
BIGFOIL.COM POLAR EXPORT
MH 126
MH 126 |  |  |  | Cl Max: | 1.8932 | at alpha= | 12.5 | deg
XFOIL ncrit=9 |  |  |  | L/D Max: | 185.483 | at alpha= | 5.5 | deg
Re: | 16000000 |  |  | Cd Min: | 0.18502 | at alpha= | 20 | deg
Mach: | 0.5 |  |  | Cl=0 at alpha= | -4.3239 | deg
|  |  |  | @ Cl=0.1, Cd= | 0.0065561
|  |  |  | @ Cl=0.4, Cd= | 0.0052415
|  |  |  | @ Cl=0.6, Cd= | 0.0051623
alpha (deg) | Cl | Cd | Cm | Cl/Cd
-14 | -0.4497 | 0.0864 | -0.1195 | -5.2049
-13.5 | -0.4587 | 0.07575 | -0.1277 | -6.0554
-13 | -0.4708 | 0.06371 | -0.1395 | -7.3897
-12.5 | -0.4833 | 0.05158 | -0.1531 | -9.3699
-12 | -0.5027 | 0.04231 | -0.1599 | -11.8814
-11.5 | -0.5287 | 0.03388 | -0.1646 | -15.6051
-11 | -0.5516 | 0.02719 | -0.1657 | -20.2869
-10.5 | -0.5767 | 0.02149 | -0.1638 | -26.8357
-10 | -0.5982 | 0.01671 | -0.1593 | -35.7989
-9.5 | -0.6194 | 0.01278 | -0.1521 | -48.4664
-9 | -0.6316 | 0.01054 | -0.1415 | -59.9241
-8.5 | -0.5835 | 0.00936 | -0.1362 | -62.3397
-8 | -0.5192 | 0.00873 | -0.1328 | -59.4731
-7.5 | -0.4506 | 0.00829 | -0.1303 | -54.3546
-7 | -0.3802 | 0.00794 | -0.1284 | -47.8841
-6.5 | -0.3094 | 0.00764 | -0.1269 | -40.4974
-6 | -0.2383 | 0.00736 | -0.1258 | -32.3777
-5.5 | -0.1669 | 0.00714 | -0.1251 | -23.3754
-5 | -0.0958 | 0.00696 | -0.1245 | -13.7644
-4.5 | -0.025 | 0.00681 | -0.124 | -3.6711
-4 | 0.046 | 0.00667 | -0.1238 | 6.8966
-3.5 | 0.1171 | 0.00652 | -0.1238 | 17.9601
-3 | 0.187 | 0.00613 | -0.124 | 30.5057
-2.5 | 0.258 | 0.00578 | -0.1245 | 44.6367
-2 | 0.329 | 0.00551 | -0.125 | 59.7096
-1.5 | 0.4004 | 0.00524 | -0.1257 | 76.4122
-1 | 0.4719 | 0.00509 | -0.1264 | 92.7112
-0.5 | 0.5427 | 0.00513 | -0.1267 | 105.7895
0 | 0.6137 | 0.00517 | -0.127 | 118.7041
0.5 | 0.6841 | 0.00526 | -0.1272 | 130.057
1 | 0.7549 | 0.00533 | -0.1274 | 141.6323
1.5 | 0.8242 | 0.00549 | -0.1272 | 150.1275
2 | 0.8944 | 0.0056 | -0.1271 | 159.7143
2.5 | 0.9637 | 0.00577 | -0.1268 | 167.0191
3 | 1.0318 | 0.00598 | -0.1261 | 172.5418
3.5 | 1.0999 | 0.00621 | -0.1252 | 177.1176
4 | 1.1676 | 0.00643 | -0.1242 | 181.5863
4.5 | 1.2341 | 0.00671 | -0.1228 | 183.9195
5 | 1.2993 | 0.00702 | -0.1209 | 185.0855
5.5 | 1.3633 | 0.00735 | -0.1187 | 185.483
6 | 1.4197 | 0.00768 | -0.1148 | 184.8568
6.5 | 1.4744 | 0.00812 | -0.1105 | 181.5764
7 | 1.5291 | 0.00861 | -0.1062 | 177.5958
7.5 | 1.5816 | 0.00918 | -0.1014 | 172.2876
8.5 | 1.6814 | 0.01056 | -0.0908 | 159.2235
9 | 1.7274 | 0.01141 | -0.085 | 151.3935
9.5 | 1.7724 | 0.01238 | -0.079 | 143.1664
10 | 1.8093 | 0.0137 | -0.0724 | 132.0657
10.5 | 1.839 | 0.01547 | -0.0655 | 118.8752
11 | 1.8617 | 0.01784 | -0.0588 | 104.3554
11.5 | 1.8813 | 0.02081 | -0.0528 | 90.4037
12 | 1.8915 | 0.02475 | -0.0475 | 76.4242
12.5 | 1.8932 | 0.02976 | -0.0432 | 63.6156
13 | 1.8843 | 0.036 | -0.04 | 52.3417
13.5 | 1.8682 | 0.04327 | -0.038 | 43.1754
14 | 1.8398 | 0.05202 | -0.0375 | 35.3672
14.5 | 1.8144 | 0.06112 | -0.0381 | 29.6859
15 | 1.7821 | 0.07138 | -0.04 | 24.9664
15.5 | 1.7441 | 0.08286 | -0.0436 | 21.0488
16 | 1.712 | 0.09439 | -0.0479 | 18.1375
18 | 1.5924 | 0.14339 | -0.0728 | 11.1054
18.5 | 1.585 | 0.15366 | -0.0788 | 10.315
19 | 1.5787 | 0.1639 | -0.085 | 9.6321
19.5 | 1.5725 | 0.17422 | -0.0916 | 9.0259
20 | 1.5629 | 0.18502 | -0.0989 | 8.4472

## 137. Re 18M Mach 0.00 (1)
BIGFOIL.COM POLAR EXPORT
MH 126
MH 126 |  |  |  | Cl Max: | 1.979 | at alpha= | 14 | deg
JavaFoil+Calcfoil stall+Eppler ext transition |  |  |  | L/D Max: | 234.774 | at alpha= | 8 | deg
Re: | 18000000 |  |  | Cd Min: | 0.00554 | at alpha= | 3 | deg
Mach: | 0 |  |  | Cl=0 at alpha= | -5.0161 | deg
|  |  |  | @ Cl=0.1, Cd= | 0.0062013
|  |  |  | @ Cl=0.4, Cd= | 0.00583
|  |  |  | @ Cl=0.6, Cd= | 0.0059884
alpha (deg) | Cl | Cd | Cm | Cl/Cd
-20 | -0.8 | 0.09392 | -0.072 | -8.515
-19.5 | -0.821 | 0.07892 | -0.075 | -10.407
-19 | -0.841 | 0.06615 | -0.078 | -12.717
-18.5 | -0.858 | 0.05619 | -0.081 | -15.262
-18 | -0.868 | 0.04988 | -0.083 | -17.408
-17.5 | -0.879 | 0.04255 | -0.085 | -20.656
-17 | -0.887 | 0.03573 | -0.087 | -24.838
-16.5 | -0.889 | 0.0321 | -0.088 | -27.682
-16 | -0.89 | 0.02692 | -0.09 | -33.074
-15.5 | -0.887 | 0.02311 | -0.092 | -38.373
-15 | -0.876 | 0.02115 | -0.093 | -41.429
-14.5 | -0.863 | 0.01907 | -0.094 | -45.234
-14 | -0.845 | 0.01743 | -0.095 | -48.475
-13.5 | -0.823 | 0.01595 | -0.096 | -51.611
-13 | -0.798 | 0.01453 | -0.097 | -54.881
-12.5 | -0.768 | 0.01339 | -0.099 | -57.341
-12 | -0.735 | 0.01236 | -0.1 | -59.439
-11.5 | -0.697 | 0.01153 | -0.101 | -60.45
-11 | -0.655 | 0.01073 | -0.102 | -61.02
-10.5 | -0.61 | 0.01011 | -0.103 | -60.276
-10 | -0.562 | 0.0095 | -0.104 | -59.238
-9.5 | -0.513 | 0.009 | -0.105 | -57.005
-9 | -0.462 | 0.00857 | -0.106 | -53.871
-8.5 | -0.408 | 0.00819 | -0.107 | -49.893
-8 | -0.354 | 0.00788 | -0.108 | -44.878
-7.5 | -0.298 | 0.0076 | -0.109 | -39.16
-7 | -0.241 | 0.00707 | -0.111 | -34.086
-6.5 | -0.181 | 0.00707 | -0.112 | -25.618
-6 | -0.121 | 0.00688 | -0.112 | -17.539
-5.5 | -0.06 | 0.00676 | -0.113 | -8.804
-5 | 0.002 | 0.00664 | -0.114 | 0.287
-4.5 | 0.064 | 0.0063 | -0.114 | 10.108
-4 | 0.126 | 0.00613 | -0.115 | 20.519
-3.5 | 0.188 | 0.00601 | -0.115 | 31.249
-3 | 0.25 | 0.00593 | -0.116 | 42.137
-2.5 | 0.312 | 0.00582 | -0.117 | 53.519
-2 | 0.374 | 0.00583 | -0.117 | 64.073
-1.5 | 0.435 | 0.00583 | -0.118 | 74.653
-1 | 0.497 | 0.00583 | -0.118 | 85.2
-0.5 | 0.558 | 0.00588 | -0.119 | 94.979
0 | 0.62 | 0.00604 | -0.12 | 102.716
0.5 | 0.681 | 0.00611 | -0.12 | 111.549
1 | 0.743 | 0.00624 | -0.121 | 119.059
1.5 | 0.804 | 0.00637 | -0.121 | 126.239
2 | 0.865 | 0.0066 | -0.122 | 130.992
2.5 | 0.925 | 0.0067 | -0.122 | 138.12
3 | 0.986 | 0.00554 | -0.123 | 177.985
3.5 | 1.045 | 0.00567 | -0.123 | 184.258
4 | 1.104 | 0.00585 | -0.124 | 188.726
4.5 | 1.164 | 0.00597 | -0.124 | 195.054
5 | 1.223 | 0.00614 | -0.125 | 199.2
5.5 | 1.281 | 0.00637 | -0.125 | 200.96
6 | 1.339 | 0.00657 | -0.125 | 203.911
6.5 | 1.396 | 0.00679 | -0.126 | 205.555
7 | 1.453 | 0.00704 | -0.126 | 206.535
7.5 | 1.509 | 0.00733 | -0.127 | 205.862
8 | 1.564 | 0.00666 | -0.127 | 234.774
8.5 | 1.617 | 0.00699 | -0.127 | 231.484
9 | 1.67 | 0.00722 | -0.128 | 231.247
9.5 | 1.72 | 0.01227 | -0.128 | 140.227
10 | 1.769 | 0.01302 | -0.128 | 135.911
10.5 | 1.815 | 0.01359 | -0.129 | 133.608
11 | 1.857 | 0.01451 | -0.129 | 127.971
11.5 | 1.894 | 0.01536 | -0.129 | 123.312
12 | 1.928 | 0.0162 | -0.129 | 119.009
12.5 | 1.955 | 0.01729 | -0.129 | 113.051
13 | 1.972 | 0.01842 | -0.129 | 107.006
13.5 | 1.977 | 0.02001 | -0.128 | 98.832
14 | 1.979 | 0.02157 | -0.128 | 91.749
14.5 | 1.976 | 0.02336 | -0.127 | 84.578
15 | 1.968 | 0.02522 | -0.127 | 78.048
15.5 | 1.954 | 0.0275 | -0.126 | 71.071
16 | 1.936 | 0.02995 | -0.126 | 64.629
16.5 | 1.911 | 0.03321 | -0.125 | 57.531
17 | 1.883 | 0.03632 | -0.124 | 51.857
17.5 | 1.851 | 0.0398 | -0.124 | 46.511
18 | 1.817 | 0.04293 | -0.123 | 42.333
18.5 | 1.779 | 0.04678 | -0.122 | 38.04
19 | 1.738 | 0.05103 | -0.122 | 34.063

## 138. Re 18M Mach 0.00 (2)
BIGFOIL.COM POLAR EXPORT
MH 126
MH 126 |  |  |  | Cl Max: | 1.8786 | at alpha= | 18 | deg
XFOIL ncrit=9 |  |  |  | L/D Max: | 181.58 | at alpha= | 6.5 | deg
Re: | 18000000 |  |  | Cd Min: | 0.06718 | at alpha= | 20 | deg
Mach: | 0 |  |  | Cl=0 at alpha= | -4.5351 | deg
|  |  |  | @ Cl=0.1, Cd= | 0.0059498
|  |  |  | @ Cl=0.4, Cd= | 0.00489
|  |  |  | @ Cl=0.6, Cd= | 0.0049315
alpha (deg) | Cl | Cd | Cm | Cl/Cd
-20 | -1.404 | 0.03405 | -0.1104 | -41.2335
-19.5 | -1.3836 | 0.03028 | -0.1128 | -45.6935
-19 | -1.3552 | 0.0272 | -0.1153 | -49.8235
-18.5 | -1.3264 | 0.02434 | -0.1173 | -54.4947
-18 | -1.2943 | 0.02191 | -0.1189 | -59.0735
-17.5 | -1.2826 | 0.01969 | -0.1162 | -65.1397
-17 | -1.2594 | 0.01753 | -0.1154 | -71.8426
-16.5 | -1.2263 | 0.01578 | -0.1155 | -77.7123
-16 | -1.1877 | 0.01414 | -0.1163 | -83.9958
-15.5 | -1.1383 | 0.01279 | -0.1184 | -88.9992
-15 | -1.0974 | 0.01172 | -0.1183 | -93.6348
-14.5 | -1.0253 | 0.01076 | -0.1237 | -95.2881
-13 | -0.9234 | 0.00987 | -0.1131 | -93.5562
-12.5 | -0.878 | 0.00949 | -0.1115 | -92.5184
-12 | -0.8301 | 0.0091 | -0.1104 | -91.2198
-11.5 | -0.7799 | 0.00878 | -0.1096 | -88.8269
-11 | -0.7279 | 0.0085 | -0.109 | -85.6353
-10.5 | -0.6746 | 0.00824 | -0.1087 | -81.8689
-10 | -0.6208 | 0.00797 | -0.1084 | -77.8921
-9.5 | -0.5664 | 0.0077 | -0.1082 | -73.5584
-9 | -0.5111 | 0.00749 | -0.1081 | -68.2377
-8.5 | -0.4553 | 0.00731 | -0.1081 | -62.2845
-8 | -0.3987 | 0.00714 | -0.1082 | -55.8403
-7.5 | -0.3422 | 0.00696 | -0.1083 | -49.1667
-7 | -0.2851 | 0.00679 | -0.1086 | -41.9882
-6.5 | -0.2276 | 0.00666 | -0.1088 | -34.1742
-6 | -0.17 | 0.00654 | -0.1091 | -25.9939
-5.5 | -0.1123 | 0.00642 | -0.1094 | -17.4922
-5 | -0.0543 | 0.00634 | -0.1097 | -8.5647
-4.5 | 0.0041 | 0.00622 | -0.1101 | 0.65916
-4 | 0.0623 | 0.00608 | -0.1106 | 10.2467
-3.5 | 0.1202 | 0.00588 | -0.111 | 20.4422
-3 | 0.1787 | 0.00562 | -0.1116 | 31.7972
-2.5 | 0.2374 | 0.0054 | -0.1122 | 43.963
-2 | 0.2959 | 0.00524 | -0.1128 | 56.4695
-1.5 | 0.3552 | 0.00502 | -0.1136 | 70.757
-1 | 0.4138 | 0.00485 | -0.1142 | 85.3196
-0.5 | 0.4731 | 0.00482 | -0.1149 | 98.1535
0 | 0.5316 | 0.00488 | -0.1153 | 108.9344
0.5 | 0.5904 | 0.00492 | -0.1159 | 120
1 | 0.6487 | 0.00499 | -0.1163 | 130
1.5 | 0.7065 | 0.00509 | -0.1167 | 138.8016
2 | 0.7646 | 0.00517 | -0.1171 | 147.8917
2.5 | 0.822 | 0.00529 | -0.1174 | 155.3875
3 | 0.8786 | 0.00546 | -0.1176 | 160.9158
3.5 | 0.9349 | 0.00563 | -0.1178 | 166.0568
4 | 0.9911 | 0.0058 | -0.1179 | 170.8793
4.5 | 1.0467 | 0.006 | -0.118 | 174.45
5 | 1.102 | 0.00621 | -0.118 | 177.4557
5.5 | 1.1567 | 0.00643 | -0.1179 | 179.8911
6 | 1.2105 | 0.00669 | -0.1177 | 180.9417
6.5 | 1.2638 | 0.00696 | -0.1174 | 181.5805
7 | 1.3161 | 0.00727 | -0.1169 | 181.0316
7.5 | 1.3673 | 0.00762 | -0.1163 | 179.4357
8 | 1.4182 | 0.00795 | -0.1156 | 178.3899
8.5 | 1.4678 | 0.00833 | -0.1147 | 176.2065
9 | 1.5157 | 0.00875 | -0.1136 | 173.2229
9.5 | 1.5588 | 0.00936 | -0.1116 | 166.5385
10 | 1.6031 | 0.00985 | -0.1098 | 162.7513
10.5 | 1.6429 | 0.01045 | -0.1072 | 157.2153
11 | 1.67 | 0.0111 | -0.1021 | 150.4505
11.5 | 1.701 | 0.01174 | -0.0979 | 144.8893
12 | 1.7305 | 0.01244 | -0.0937 | 139.1077
12.5 | 1.759 | 0.01323 | -0.0895 | 132.9554
13 | 1.7851 | 0.01413 | -0.0851 | 126.334
13.5 | 1.8077 | 0.0152 | -0.0805 | 118.9276
14 | 1.8273 | 0.01647 | -0.0758 | 110.9472
14.5 | 1.8437 | 0.01802 | -0.0711 | 102.3141
15 | 1.8568 | 0.0199 | -0.0666 | 93.3065
15.5 | 1.8669 | 0.02218 | -0.0624 | 84.1704
16 | 1.872 | 0.02469 | -0.0581 | 75.8202
16.5 | 1.8732 | 0.0283 | -0.0547 | 66.1908
17 | 1.8772 | 0.03209 | -0.0523 | 58.498
17.5 | 1.8785 | 0.03651 | -0.0506 | 51.4517
18 | 1.8786 | 0.04139 | -0.0495 | 45.3878
18.5 | 1.8764 | 0.0469 | -0.0491 | 40.0085
19 | 1.8718 | 0.053 | -0.0493 | 35.317
19.5 | 1.8645 | 0.05979 | -0.0502 | 31.1841
20 | 1.8551 | 0.06718 | -0.0516 | 27.6139

## 139. Re 18M Mach 0.10 (1)
BIGFOIL.COM POLAR EXPORT
MH 126
MH 126 |  |  |  | Cl Max: | 1.975 | at alpha= | 14 | deg
JavaFoil+Calcfoil stall+Eppler ext transition |  |  |  | L/D Max: | 233.883 | at alpha= | 8 | deg
Re: | 18000000 |  |  | Cd Min: | 0.00557 | at alpha= | 3 | deg
Mach: | 0.1 |  |  | Cl=0 at alpha= | -5.0161 | deg
|  |  |  | @ Cl=0.1, Cd= | 0.0062177
|  |  |  | @ Cl=0.4, Cd= | 0.0058319
|  |  |  | @ Cl=0.6, Cd= | 0.0059918
alpha (deg) | Cl | Cd | Cm | Cl/Cd
-20 | -0.743 | 0.11517 | -0.067 | -6.448
-19.5 | -0.768 | 0.09654 | -0.072 | -7.958
-19 | -0.794 | 0.07951 | -0.076 | -9.981
-18.5 | -0.818 | 0.06356 | -0.08 | -12.874
-18 | -0.836 | 0.05365 | -0.082 | -15.582
-17.5 | -0.848 | 0.04719 | -0.084 | -17.969
-17 | -0.861 | 0.03904 | -0.086 | -22.055
-16.5 | -0.866 | 0.03461 | -0.088 | -25.027
-16 | -0.87 | 0.02945 | -0.09 | -29.55
-15.5 | -0.872 | 0.02396 | -0.092 | -36.41
-15 | -0.865 | 0.02188 | -0.093 | -39.524
-14.5 | -0.853 | 0.01985 | -0.094 | -42.976
-14 | -0.838 | 0.01792 | -0.095 | -46.752
-13.5 | -0.818 | 0.01639 | -0.097 | -49.895
-13 | -0.794 | 0.01488 | -0.098 | -53.355
-12.5 | -0.766 | 0.0137 | -0.099 | -55.882
-12 | -0.734 | 0.01262 | -0.1 | -58.121
-11.5 | -0.697 | 0.01172 | -0.101 | -59.439
-11 | -0.655 | 0.01091 | -0.102 | -60.031
-10.5 | -0.61 | 0.01023 | -0.103 | -59.656
-10 | -0.563 | 0.00962 | -0.104 | -58.595
-9.5 | -0.514 | 0.00909 | -0.106 | -56.549
-9 | -0.463 | 0.00865 | -0.107 | -53.525
-8.5 | -0.41 | 0.00827 | -0.108 | -49.557
-8 | -0.355 | 0.00794 | -0.109 | -44.698
-7.5 | -0.298 | 0.00766 | -0.11 | -38.963
-7 | -0.242 | 0.00711 | -0.111 | -33.976
-6.5 | -0.182 | 0.00713 | -0.112 | -25.525
-6 | -0.121 | 0.00694 | -0.113 | -17.452
-5.5 | -0.06 | 0.0068 | -0.113 | -8.8
-5 | 0.002 | 0.0067 | -0.114 | 0.286
-4.5 | 0.064 | 0.00627 | -0.115 | 10.208
-4 | 0.126 | 0.00618 | -0.115 | 20.441
-3.5 | 0.189 | 0.00605 | -0.116 | 31.226
-3 | 0.251 | 0.00598 | -0.117 | 42.008
-2.5 | 0.313 | 0.00587 | -0.117 | 53.408
-2 | 0.375 | 0.00584 | -0.118 | 64.311
-1.5 | 0.437 | 0.00582 | -0.118 | 75.169
-1 | 0.499 | 0.00586 | -0.119 | 85.217
-0.5 | 0.561 | 0.00591 | -0.12 | 94.995
0 | 0.623 | 0.00604 | -0.12 | 103.155
0.5 | 0.685 | 0.0061 | -0.121 | 112.229
1 | 0.746 | 0.00627 | -0.121 | 118.947
1.5 | 0.808 | 0.00642 | -0.122 | 125.844
2 | 0.869 | 0.00659 | -0.122 | 131.773
2.5 | 0.93 | 0.00673 | -0.123 | 138.21
3 | 0.99 | 0.00557 | -0.123 | 177.949
3.5 | 1.05 | 0.00571 | -0.124 | 183.834
4 | 1.11 | 0.00585 | -0.124 | 189.762
4.5 | 1.169 | 0.00601 | -0.125 | 194.545
5 | 1.228 | 0.00618 | -0.125 | 198.707
5.5 | 1.287 | 0.00642 | -0.126 | 200.37
6 | 1.345 | 0.00661 | -0.126 | 203.491
6.5 | 1.403 | 0.00683 | -0.127 | 205.315
7 | 1.46 | 0.00707 | -0.127 | 206.583
7.5 | 1.516 | 0.00737 | -0.127 | 205.553
8 | 1.571 | 0.00672 | -0.128 | 233.883
8.5 | 1.625 | 0.00703 | -0.128 | 231.222
9 | 1.677 | 0.01179 | -0.128 | 142.217
9.5 | 1.728 | 0.01243 | -0.129 | 139.019
10 | 1.776 | 0.0132 | -0.129 | 134.544
10.5 | 1.822 | 0.01379 | -0.129 | 132.141
11 | 1.863 | 0.01472 | -0.129 | 126.594
11.5 | 1.899 | 0.01556 | -0.13 | 122.028
12 | 1.932 | 0.01649 | -0.13 | 117.184
12.5 | 1.957 | 0.01769 | -0.13 | 110.633
13 | 1.971 | 0.01891 | -0.129 | 104.243
13.5 | 1.974 | 0.02058 | -0.129 | 95.922
14 | 1.975 | 0.02218 | -0.128 | 89.031
14.5 | 1.968 | 0.02419 | -0.128 | 81.345
15 | 1.957 | 0.02616 | -0.127 | 74.804
15.5 | 1.94 | 0.02847 | -0.126 | 68.148
16 | 1.918 | 0.03107 | -0.126 | 61.72
16.5 | 1.888 | 0.03463 | -0.125 | 54.519
17 | 1.856 | 0.03802 | -0.124 | 48.807
17.5 | 1.82 | 0.04117 | -0.124 | 44.215
18 | 1.78 | 0.04503 | -0.123 | 39.529
18.5 | 1.736 | 0.04926 | -0.122 | 35.248
19 | 1.69 | 0.05371 | -0.122 | 31.465

## 140. Re 18M Mach 0.10 (2)
BIGFOIL.COM POLAR EXPORT
MH 126
MH 126 |  |  |  | Cl Max: | 1.8709 | at alpha= | 17.5 | deg
XFOIL ncrit=9 |  |  |  | L/D Max: | 181.903 | at alpha= | 6.5 | deg
Re: | 18000000 |  |  | Cd Min: | 0.07218 | at alpha= | 20 | deg
Mach: | 0.1 |  |  | Cl=0 at alpha= | -4.5289 | deg
|  |  |  | @ Cl=0.1, Cd= | 0.0059667
|  |  |  | @ Cl=0.4, Cd= | 0.004903
|  |  |  | @ Cl=0.6, Cd= | 0.0049377
alpha (deg) | Cl | Cd | Cm | Cl/Cd
-20 | -1.3867 | 0.03773 | -0.1119 | -36.7532
-19.5 | -1.3755 | 0.03302 | -0.1146 | -41.6566
-19 | -1.3508 | 0.02937 | -0.1173 | -45.9925
-18.5 | -1.3237 | 0.02626 | -0.1193 | -50.4075
-18 | -1.2947 | 0.02349 | -0.1209 | -55.1171
-17.5 | -1.2606 | 0.02111 | -0.1224 | -59.7158
-17 | -1.2598 | 0.01885 | -0.1175 | -66.8329
-16.5 | -1.2283 | 0.01688 | -0.1175 | -72.7666
-16 | -1.1921 | 0.01509 | -0.1179 | -78.9993
-15.5 | -1.1458 | 0.01354 | -0.1196 | -84.6233
-15 | -1.1036 | 0.01232 | -0.1198 | -89.5779
-14.5 | -1.0425 | 0.01115 | -0.1234 | -93.4978
-14 | -1.0059 | 0.01078 | -0.1209 | -93.3117
-13.5 | -0.9715 | 0.0104 | -0.1173 | -93.4135
-13 | -0.9295 | 0.01002 | -0.115 | -92.7645
-12.5 | -0.8841 | 0.00964 | -0.1133 | -91.7116
-12 | -0.8362 | 0.00923 | -0.1119 | -90.5959
-11.5 | -0.7863 | 0.00888 | -0.1109 | -88.5473
-11 | -0.7341 | 0.00858 | -0.1102 | -85.5594
-10.5 | -0.6804 | 0.00831 | -0.1097 | -81.8773
-10 | -0.6261 | 0.00804 | -0.1093 | -77.8731
-9.5 | -0.5713 | 0.00776 | -0.1091 | -73.6211
-9 | -0.5157 | 0.00753 | -0.1089 | -68.4861
-8.5 | -0.4594 | 0.00735 | -0.1089 | -62.5034
-8 | -0.4025 | 0.00717 | -0.1089 | -56.1367
-7.5 | -0.3455 | 0.00699 | -0.109 | -49.4278
-7 | -0.2879 | 0.00681 | -0.1092 | -42.2761
-6.5 | -0.2299 | 0.00668 | -0.1094 | -34.4162
-6 | -0.1719 | 0.00656 | -0.1096 | -26.2043
-5.5 | -0.1138 | 0.00644 | -0.1099 | -17.6708
-5 | -0.0554 | 0.00635 | -0.1102 | -8.7244
-4.5 | 0.0034 | 0.00624 | -0.1106 | 0.54487
-4 | 0.0621 | 0.00611 | -0.111 | 10.1637
-3.5 | 0.1203 | 0.00589 | -0.1114 | 20.4244
-3 | 0.1792 | 0.00564 | -0.112 | 31.773
-2.5 | 0.2383 | 0.00541 | -0.1126 | 44.0481
-2 | 0.2972 | 0.00525 | -0.1132 | 56.6095
-1.5 | 0.3568 | 0.00502 | -0.114 | 71.0757
-1 | 0.4159 | 0.00486 | -0.1147 | 85.5761
-0.5 | 0.4756 | 0.00483 | -0.1153 | 98.4679
0 | 0.5344 | 0.00488 | -0.1158 | 109.5082
0.5 | 0.5935 | 0.00493 | -0.1163 | 120.3854
1 | 0.6523 | 0.005 | -0.1167 | 130.46
1.5 | 0.7105 | 0.0051 | -0.1171 | 139.3137
2 | 0.7689 | 0.00518 | -0.1175 | 148.4363
2.5 | 0.8267 | 0.00531 | -0.1178 | 155.6874
3 | 0.8837 | 0.00547 | -0.118 | 161.5539
3.5 | 0.9404 | 0.00565 | -0.1181 | 166.4425
4 | 0.997 | 0.00582 | -0.1182 | 171.3058
4.5 | 1.053 | 0.00602 | -0.1183 | 174.9169
5 | 1.1086 | 0.00623 | -0.1182 | 177.9454
5.5 | 1.1637 | 0.00645 | -0.1181 | 180.4186
6 | 1.2179 | 0.00672 | -0.1178 | 181.2351
6.5 | 1.2715 | 0.00699 | -0.1175 | 181.9027
7 | 1.3242 | 0.00731 | -0.117 | 181.1491
7.5 | 1.3757 | 0.00766 | -0.1163 | 179.5953
8 | 1.4269 | 0.008 | -0.1155 | 178.3625
8.5 | 1.4768 | 0.00838 | -0.1145 | 176.2291
9 | 1.5249 | 0.00881 | -0.1132 | 173.0874
9.5 | 1.568 | 0.00943 | -0.1111 | 166.2778
10 | 1.612 | 0.00993 | -0.1091 | 162.3364
10.5 | 1.6488 | 0.01049 | -0.1057 | 157.1783
11 | 1.6764 | 0.01118 | -0.1006 | 149.9463
11.5 | 1.7074 | 0.01187 | -0.0963 | 143.8416
12 | 1.7372 | 0.01261 | -0.092 | 137.7637
12.5 | 1.7647 | 0.01345 | -0.0875 | 131.2045
13 | 1.7901 | 0.01442 | -0.083 | 124.1401
13.5 | 1.8112 | 0.01559 | -0.0781 | 116.177
14 | 1.8296 | 0.017 | -0.0733 | 107.6235
14.5 | 1.8447 | 0.01869 | -0.0685 | 98.6998
15 | 1.8567 | 0.02078 | -0.0641 | 89.3503
15.5 | 1.8646 | 0.02337 | -0.0599 | 79.7861
16 | 1.8683 | 0.02618 | -0.0557 | 71.3636
16.5 | 1.8671 | 0.03023 | -0.0525 | 61.7631
17 | 1.8698 | 0.0344 | -0.0505 | 54.3547
17.5 | 1.8709 | 0.03911 | -0.0491 | 47.8369
18 | 1.8666 | 0.04472 | -0.0484 | 41.7397
18.5 | 1.8628 | 0.05071 | -0.0483 | 36.7344
19 | 1.8564 | 0.05732 | -0.0489 | 32.3866
19.5 | 1.8473 | 0.06459 | -0.0502 | 28.6004
20 | 1.8383 | 0.07218 | -0.0519 | 25.4683

## 141. Re 18M Mach 0.25 (1)
BIGFOIL.COM POLAR EXPORT
MH 126
MH 126 |  |  |  | Cl Max: | 1.955 | at alpha= | 12.5 | deg
JavaFoil+Calcfoil stall+Eppler ext transition |  |  |  | L/D Max: | 232.559 | at alpha= | 7.5 | deg
Re: | 18000000 |  |  | Cd Min: | 0.00536 | at alpha= | 2 | deg
Mach: | 0.25 |  |  | Cl=0 at alpha= | -5.0159 | deg
|  |  |  | @ Cl=0.1, Cd= | 0.0063456
|  |  |  | @ Cl=0.4, Cd= | 0.0059056
|  |  |  | @ Cl=0.6, Cd= | 0.006045
alpha (deg) | Cl | Cd | Cm | Cl/Cd
-19 | -0.451 | 0.15856 | -0.049 | -2.847
-18.5 | -0.496 | 0.14098 | -0.054 | -3.519
-18 | -0.534 | 0.13749 | -0.053 | -3.886
-17.5 | -0.571 | 0.12734 | -0.056 | -4.48
-17 | -0.608 | 0.11011 | -0.063 | -5.521
-16.5 | -0.649 | 0.08747 | -0.073 | -7.417
-16 | -0.691 | 0.06375 | -0.081 | -10.844
-15.5 | -0.732 | 0.04254 | -0.088 | -17.213
-15 | -0.759 | 0.03117 | -0.092 | -24.36
-14.5 | -0.775 | 0.0243 | -0.095 | -31.902
-14 | -0.777 | 0.02168 | -0.097 | -35.856
-13.5 | -0.773 | 0.01922 | -0.098 | -40.237
-13 | -0.763 | 0.01716 | -0.1 | -44.437
-12.5 | -0.745 | 0.01565 | -0.101 | -47.598
-12 | -0.721 | 0.01426 | -0.102 | -50.574
-11.5 | -0.691 | 0.01308 | -0.103 | -52.797
-11 | -0.653 | 0.01208 | -0.104 | -54.051
-10.5 | -0.612 | 0.01115 | -0.106 | -54.887
-10 | -0.567 | 0.01039 | -0.107 | -54.564
-9.5 | -0.519 | 0.00971 | -0.108 | -53.475
-9 | -0.469 | 0.0092 | -0.109 | -50.97
-8.5 | -0.416 | 0.00871 | -0.11 | -47.746
-8 | -0.361 | 0.0083 | -0.111 | -43.474
-7.5 | -0.304 | 0.00797 | -0.112 | -38.125
-7 | -0.245 | 0.00768 | -0.113 | -31.944
-6.5 | -0.186 | 0.0074 | -0.115 | -25.151
-6 | -0.124 | 0.00712 | -0.116 | -17.468
-5.5 | -0.061 | 0.00697 | -0.117 | -8.82
-5 | 0.002 | 0.0068 | -0.117 | 0.289
-4.5 | 0.066 | 0.00642 | -0.118 | 10.236
-4 | 0.13 | 0.00628 | -0.119 | 20.658
-3.5 | 0.194 | 0.00611 | -0.119 | 31.755
-3 | 0.258 | 0.00604 | -0.12 | 42.718
-2.5 | 0.322 | 0.00589 | -0.12 | 54.669
-2 | 0.386 | 0.00591 | -0.121 | 65.259
-1.5 | 0.449 | 0.00589 | -0.122 | 76.317
-1 | 0.513 | 0.00594 | -0.122 | 86.378
-0.5 | 0.576 | 0.006 | -0.123 | 96.133
0 | 0.64 | 0.00612 | -0.124 | 104.581
0.5 | 0.703 | 0.0062 | -0.124 | 113.473
1 | 0.767 | 0.00639 | -0.125 | 119.925
1.5 | 0.829 | 0.00655 | -0.125 | 126.708
2 | 0.892 | 0.00536 | -0.126 | 166.444
2.5 | 0.954 | 0.00551 | -0.126 | 173.223
3 | 1.016 | 0.00563 | -0.127 | 180.381
3.5 | 1.078 | 0.0058 | -0.127 | 185.645
4 | 1.139 | 0.00597 | -0.128 | 190.826
4.5 | 1.2 | 0.00611 | -0.128 | 196.514
5 | 1.26 | 0.00633 | -0.129 | 198.947
5.5 | 1.32 | 0.00658 | -0.129 | 200.736
6 | 1.38 | 0.0068 | -0.13 | 202.877
6.5 | 1.438 | 0.00705 | -0.13 | 203.916
7 | 1.496 | 0.00644 | -0.13 | 232.336
7.5 | 1.553 | 0.00668 | -0.131 | 232.559
8 | 1.609 | 0.00696 | -0.131 | 231.166
8.5 | 1.662 | 0.01204 | -0.131 | 138.027
9 | 1.715 | 0.01256 | -0.132 | 136.535
9.5 | 1.765 | 0.01331 | -0.132 | 132.639
10 | 1.813 | 0.01424 | -0.132 | 127.317
10.5 | 1.855 | 0.01512 | -0.133 | 122.73
11 | 1.893 | 0.01611 | -0.133 | 117.518
11.5 | 1.922 | 0.01725 | -0.133 | 111.411
12 | 1.942 | 0.01856 | -0.132 | 104.676
12.5 | 1.955 | 0.02013 | -0.132 | 97.125
13 | 1.954 | 0.0222 | -0.131 | 88.01
13.5 | 1.945 | 0.02426 | -0.13 | 80.162
14 | 1.926 | 0.02667 | -0.13 | 72.23
14.5 | 1.899 | 0.02931 | -0.129 | 64.792
15 | 1.864 | 0.03225 | -0.128 | 57.792
15.5 | 1.817 | 0.03633 | -0.127 | 50.002
16 | 1.764 | 0.04 | -0.127 | 44.089
16.5 | 1.701 | 0.04453 | -0.126 | 38.202
17 | 1.631 | 0.04937 | -0.125 | 33.028
17.5 | 1.553 | 0.05489 | -0.124 | 28.291

## 142. Re 18M Mach 0.25 (2)
BIGFOIL.COM POLAR EXPORT
MH 126
MH 126 |  |  |  | Cl Max: | 1.8527 | at alpha= | 15 | deg
XFOIL ncrit=9 |  |  |  | L/D Max: | 183.188 | at alpha= | 6 | deg
Re: | 18000000 |  |  | Cd Min: | 0.10107 | at alpha= | 20 | deg
Mach: | 0.25 |  |  | Cl=0 at alpha= | -4.4935 | deg
|  |  |  | @ Cl=0.1, Cd= | 0.0060425
|  |  |  | @ Cl=0.4, Cd= | 0.0049596
|  |  |  | @ Cl=0.6, Cd= | 0.0049592
alpha (deg) | Cl | Cd | Cm | Cl/Cd
-20 | -1.2633 | 0.06163 | -0.1155 | -20.4981
-19.5 | -1.2817 | 0.05297 | -0.1206 | -24.1967
-19 | -1.2783 | 0.04641 | -0.1246 | -27.5436
-18.5 | -1.2732 | 0.04042 | -0.1279 | -31.4993
-18 | -1.2601 | 0.03544 | -0.1302 | -35.5559
-17.5 | -1.2429 | 0.03101 | -0.1322 | -40.0806
-17 | -1.2486 | 0.02738 | -0.1286 | -45.6026
-16.5 | -1.2305 | 0.02408 | -0.1281 | -51.1005
-16 | -1.2049 | 0.02115 | -0.128 | -56.9693
-15.5 | -1.1717 | 0.0186 | -0.1281 | -62.9946
-15 | -1.1265 | 0.01648 | -0.1293 | -68.3556
-14.5 | -1.0917 | 0.01459 | -0.1283 | -74.8252
-14 | -0.9718 | 0.01303 | -0.142 | -74.5817
-13.5 | -0.9599 | 0.01188 | -0.1357 | -80.7997
-13 | -0.9554 | 0.01101 | -0.1273 | -86.7757
-12.5 | -0.9158 | 0.01047 | -0.1237 | -87.469
-12 | -0.8691 | 0.00999 | -0.1211 | -86.997
-11.5 | -0.8191 | 0.00956 | -0.119 | -85.6799
-11 | -0.7671 | 0.0091 | -0.1173 | -84.2967
-10.5 | -0.7126 | 0.00871 | -0.116 | -81.814
-10 | -0.6563 | 0.0084 | -0.115 | -78.131
-9.5 | -0.5989 | 0.00812 | -0.1142 | -73.7562
-9 | -0.541 | 0.00783 | -0.1136 | -69.0932
-8.5 | -0.4828 | 0.00757 | -0.1131 | -63.7781
-8 | -0.4234 | 0.00736 | -0.1128 | -57.5272
-7.5 | -0.3637 | 0.00718 | -0.1126 | -50.6546
-7 | -0.3037 | 0.00697 | -0.1125 | -43.5725
-6.5 | -0.2433 | 0.0068 | -0.1125 | -35.7794
-6 | -0.1828 | 0.00667 | -0.1126 | -27.4063
-5.5 | -0.1222 | 0.00653 | -0.1128 | -18.7136
-5 | -0.0617 | 0.00643 | -0.1129 | -9.5956
-4.5 | -0.0008 | 0.00632 | -0.1132 | -0.12658
-4 | 0.0603 | 0.0062 | -0.1136 | 9.7258
-3.5 | 0.1208 | 0.00596 | -0.1139 | 20.2685
-3 | 0.1815 | 0.0057 | -0.1144 | 31.8421
-2.5 | 0.243 | 0.00547 | -0.1151 | 44.4241
-2 | 0.304 | 0.00529 | -0.1156 | 57.4669
-1.5 | 0.3658 | 0.00506 | -0.1164 | 72.2925
-1 | 0.4271 | 0.00488 | -0.1171 | 87.5205
-0.5 | 0.4888 | 0.00487 | -0.1177 | 100.3696
0 | 0.5499 | 0.00491 | -0.1181 | 111.9959
0.5 | 0.611 | 0.00497 | -0.1186 | 122.9376
1 | 0.672 | 0.00504 | -0.119 | 133.3333
1.5 | 0.7322 | 0.00515 | -0.1193 | 142.1748
2 | 0.7928 | 0.00524 | -0.1197 | 151.2977
2.5 | 0.8528 | 0.00537 | -0.1199 | 158.8082
3 | 0.9119 | 0.00554 | -0.12 | 164.6029
3.5 | 0.9707 | 0.00573 | -0.12 | 169.4066
4 | 1.0292 | 0.00592 | -0.1199 | 173.8514
4.5 | 1.0876 | 0.00612 | -0.1198 | 177.7124
5 | 1.1453 | 0.00634 | -0.1195 | 180.6467
5.5 | 1.2024 | 0.00659 | -0.1192 | 182.4583
6 | 1.2585 | 0.00687 | -0.1186 | 183.1878
6.5 | 1.3139 | 0.00718 | -0.1178 | 182.9944
7 | 1.3684 | 0.00752 | -0.1169 | 181.9681
7.5 | 1.4223 | 0.00786 | -0.1159 | 180.9542
8 | 1.4742 | 0.00826 | -0.1144 | 178.4746
8.5 | 1.5252 | 0.00867 | -0.1128 | 175.917
9 | 1.5739 | 0.00914 | -0.1108 | 172.1991
9.5 | 1.6149 | 0.00972 | -0.1073 | 166.142
10 | 1.6473 | 0.01035 | -0.1021 | 159.1594
10.5 | 1.6824 | 0.01101 | -0.0976 | 152.8065
11 | 1.7161 | 0.01171 | -0.093 | 146.55
11.5 | 1.7434 | 0.01267 | -0.0876 | 137.6006
12 | 1.7701 | 0.01369 | -0.0823 | 129.2988
12.5 | 1.7917 | 0.01497 | -0.0766 | 119.686
13 | 1.8118 | 0.01644 | -0.0712 | 110.2068
13.5 | 1.8265 | 0.01833 | -0.0658 | 99.6454
14 | 1.8365 | 0.02073 | -0.0606 | 88.5914
14.5 | 1.8469 | 0.0235 | -0.0563 | 78.5915
15 | 1.8527 | 0.02694 | -0.0525 | 68.7713
15.5 | 1.8456 | 0.03178 | -0.0491 | 58.0743
16 | 1.8407 | 0.03652 | -0.0463 | 50.4025
16.5 | 1.8302 | 0.04284 | -0.045 | 42.7218
17 | 1.8225 | 0.0494 | -0.0447 | 36.8927
17.5 | 1.8128 | 0.0566 | -0.0452 | 32.0283
18 | 1.8034 | 0.06419 | -0.0464 | 28.0947
18.5 | 1.7904 | 0.07256 | -0.0483 | 24.6748
19 | 1.7717 | 0.08204 | -0.0511 | 21.5956
19.5 | 1.7541 | 0.09178 | -0.0544 | 19.112
20 | 1.7412 | 0.10107 | -0.058 | 17.2277

## 143. Re 18M Mach 0.50 (1)
BIGFOIL.COM POLAR EXPORT
MH 126
MH 126 |  |  |  | Cl Max: | 1.864 | at alpha= | 10 | deg
JavaFoil+Calcfoil stall+Eppler ext transition |  |  |  | L/D Max: | 223.911 | at alpha= | 5 | deg
Re: | 18000000 |  |  | Cd Min: | 0.00509 | at alpha= | -0.5 | deg
Mach: | 0.5 |  |  | Cl=0 at alpha= | -5.0145 | deg
|  |  |  | @ Cl=0.1, Cd= | 0.0071763
|  |  |  | @ Cl=0.4, Cd= | 0.0062428
|  |  |  | @ Cl=0.6, Cd= | 0.0058271
alpha (deg) | Cl | Cd | Cm | Cl/Cd
-20 | -0.852 | 0.18055 | -0.064 | -4.717
-19.5 | -0.829 | 0.15766 | -0.068 | -5.255
-19 | -0.8 | 0.14968 | -0.068 | -5.345
-18.5 | -0.77 | 0.14572 | -0.068 | -5.286
-18 | -0.74 | 0.14364 | -0.066 | -5.152
-17.5 | -0.711 | 0.13784 | -0.065 | -5.158
-17 | -0.681 | 0.13561 | -0.064 | -5.023
-16.5 | -0.652 | 0.1288 | -0.063 | -5.065
-16 | -0.632 | 0.10945 | -0.072 | -5.771
-15.5 | -0.609 | 0.0955 | -0.078 | -6.381
-15 | -0.577 | 0.09552 | -0.075 | -6.038
-14.5 | -0.546 | 0.0933 | -0.073 | -5.85
-14 | -0.517 | 0.08756 | -0.073 | -5.905
-13.5 | -0.483 | 0.09078 | -0.064 | -5.318
-13 | -0.455 | 0.09074 | -0.065 | -5.014
-12.5 | -0.428 | 0.08221 | -0.069 | -5.211
-12 | -0.401 | 0.07439 | -0.073 | -5.397
-11.5 | -0.405 | 0.03692 | -0.102 | -10.969
-11 | -0.386 | 0.02516 | -0.109 | -15.342
-10.5 | -0.36 | 0.01993 | -0.113 | -18.05
-10 | -0.332 | 0.01577 | -0.116 | -21.042
-9.5 | -0.453 | 0.01449 | -0.117 | -31.276
-9 | -0.452 | 0.01277 | -0.119 | -35.415
-8.5 | -0.421 | 0.01155 | -0.12 | -36.457
-8 | -0.375 | 0.01072 | -0.122 | -35.011
-7.5 | -0.322 | 0.00993 | -0.123 | -32.433
-7 | -0.263 | 0.0093 | -0.124 | -28.279
-6.5 | -0.2 | 0.00877 | -0.126 | -22.837
-6 | -0.135 | 0.00831 | -0.127 | -16.206
-5.5 | -0.067 | 0.00796 | -0.128 | -8.415
-5 | 0.002 | 0.00767 | -0.129 | 0.281
-4.5 | 0.073 | 0.00745 | -0.13 | 9.736
-4 | 0.145 | 0.00672 | -0.133 | 21.561
-3.5 | 0.217 | 0.00646 | -0.133 | 33.532
-3 | 0.288 | 0.0064 | -0.134 | 44.996
-2.5 | 0.359 | 0.00622 | -0.135 | 57.751
-2 | 0.431 | 0.00626 | -0.135 | 68.814
-1.5 | 0.502 | 0.00623 | -0.136 | 80.555
-1 | 0.573 | 0.00629 | -0.137 | 90.994
-0.5 | 0.643 | 0.00509 | -0.137 | 126.455
0 | 0.714 | 0.00521 | -0.138 | 137.071
0.5 | 0.784 | 0.00534 | -0.139 | 146.774
1 | 0.854 | 0.00539 | -0.139 | 158.367
1.5 | 0.923 | 0.00552 | -0.14 | 167.291
2 | 0.992 | 0.00572 | -0.14 | 173.432
2.5 | 1.061 | 0.00593 | -0.141 | 179.106
3 | 1.13 | 0.00607 | -0.142 | 186.167
3.5 | 1.197 | 0.00629 | -0.142 | 190.302
4 | 1.265 | 0.00657 | -0.143 | 192.529
4.5 | 1.331 | 0.00598 | -0.143 | 222.457
5 | 1.396 | 0.00624 | -0.144 | 223.911
5.5 | 1.46 | 0.01102 | -0.144 | 132.561
6 | 1.523 | 0.01163 | -0.145 | 130.993
6.5 | 1.585 | 0.01236 | -0.145 | 128.256
7 | 1.645 | 0.01321 | -0.145 | 124.471
7.5 | 1.7 | 0.01418 | -0.146 | 119.882
8 | 1.753 | 0.01539 | -0.146 | 113.852
8.5 | 1.8 | 0.01674 | -0.146 | 107.532
9 | 1.834 | 0.01841 | -0.146 | 99.58
9.5 | 1.854 | 0.02051 | -0.145 | 90.413
10 | 1.864 | 0.02328 | -0.143 | 80.032
10.5 | 1.851 | 0.02681 | -0.142 | 69.042
11 | 1.803 | 0.03158 | -0.14 | 57.096
11.5 | 1.677 | 0.03863 | -0.138 | 43.4
12 | 1.076 | 0.05237 | -0.134 | 20.556
12.5 | 1.097 | 0.05858 | -0.133 | 18.735
13 | 1.126 | 0.06007 | -0.133 | 18.745
13.5 | 1.12 | 0.08357 | -0.125 | 13.398
14 | 1.143 | 0.09272 | -0.124 | 12.323
14.5 | 1.123 | 0.132 | -0.108 | 8.507
15 | 1.161 | 0.13344 | -0.112 | 8.701

## 144. Re 18M Mach 0.50 (2)
BIGFOIL.COM POLAR EXPORT
MH 126
MH 126 |  |  |  | Cl Max: | 1.9063 | at alpha= | 12.5 | deg
XFOIL ncrit=9 |  |  |  | L/D Max: | 187.254 | at alpha= | 6 | deg
Re: | 18000000 |  |  | Cd Min: | 0.13149 | at alpha= | 17.5 | deg
Mach: | 0.5 |  |  | Cl=0 at alpha= | -4.3347 | deg
|  |  |  | @ Cl=0.1, Cd= | 0.0064737
|  |  |  | @ Cl=0.4, Cd= | 0.0052473
|  |  |  | @ Cl=0.6, Cd= | 0.0050932
alpha (deg) | Cl | Cd | Cm | Cl/Cd
-14 | -0.4521 | 0.08479 | -0.1226 | -5.332
-13.5 | -0.4598 | 0.07389 | -0.1317 | -6.2228
-13 | -0.4685 | 0.06128 | -0.1455 | -7.6452
-12.5 | -0.4864 | 0.05047 | -0.1554 | -9.6374
-12 | -0.5065 | 0.04152 | -0.1615 | -12.1989
-11.5 | -0.5337 | 0.03323 | -0.1657 | -16.0608
-11 | -0.5605 | 0.02649 | -0.1665 | -21.1589
-10.5 | -0.5862 | 0.02085 | -0.1642 | -28.1151
-10 | -0.6085 | 0.01612 | -0.1594 | -37.7481
-9.5 | -0.6314 | 0.01229 | -0.1516 | -51.3751
-9 | -0.6387 | 0.01018 | -0.1411 | -62.7407
-8.5 | -0.5867 | 0.00911 | -0.1361 | -64.4018
-8 | -0.5202 | 0.00855 | -0.1329 | -60.8421
-7.5 | -0.4511 | 0.0081 | -0.1305 | -55.6914
-7 | -0.3802 | 0.00777 | -0.1286 | -48.9318
-6.5 | -0.309 | 0.0075 | -0.1272 | -41.2
-6 | -0.2379 | 0.00723 | -0.1261 | -32.9046
-5.5 | -0.1665 | 0.00703 | -0.1253 | -23.6842
-5 | -0.0949 | 0.00685 | -0.1248 | -13.854
-4.5 | -0.0234 | 0.00668 | -0.1244 | -3.503
-4 | 0.0474 | 0.00657 | -0.1242 | 7.2146
-3.5 | 0.1184 | 0.00644 | -0.1241 | 18.3851
-3 | 0.1891 | 0.00607 | -0.1244 | 31.1532
-2.5 | 0.2595 | 0.00577 | -0.1248 | 44.974
-2 | 0.3312 | 0.0055 | -0.1254 | 60.2182
-1.5 | 0.402 | 0.00524 | -0.126 | 76.7176
-1 | 0.4741 | 0.00504 | -0.1268 | 94.0675
-0.5 | 0.5447 | 0.00507 | -0.1271 | 107.4359
0 | 0.6162 | 0.0051 | -0.1275 | 120.8235
0.5 | 0.6862 | 0.00521 | -0.1276 | 131.7083
1 | 0.7573 | 0.00527 | -0.1278 | 143.7002
1.5 | 0.8271 | 0.00539 | -0.1278 | 153.4508
2 | 0.8962 | 0.00556 | -0.1275 | 161.1871
2.5 | 0.9664 | 0.00569 | -0.1273 | 169.8418
3 | 1.0351 | 0.00589 | -0.1267 | 175.7385
3.5 | 1.1029 | 0.00612 | -0.1258 | 180.2124
4.5 | 1.2362 | 0.00667 | -0.1232 | 185.3373
5 | 1.3015 | 0.00698 | -0.1213 | 186.4613
5.5 | 1.3658 | 0.0073 | -0.1192 | 187.0959
6 | 1.425 | 0.00761 | -0.1158 | 187.2536
6.5 | 1.4802 | 0.00801 | -0.1115 | 184.794
7 | 1.5348 | 0.00848 | -0.1071 | 180.9906
7.5 | 1.5884 | 0.00903 | -0.1024 | 175.9025
8 | 1.6404 | 0.00963 | -0.0974 | 170.3427
8.5 | 1.6885 | 0.01036 | -0.0918 | 162.9826
9 | 1.7333 | 0.01124 | -0.0857 | 154.2082
9.5 | 1.776 | 0.01226 | -0.0795 | 144.8613
10 | 1.8145 | 0.01351 | -0.073 | 134.3079
10.5 | 1.8446 | 0.01525 | -0.066 | 120.9574
11 | 1.8658 | 0.01765 | -0.0591 | 105.711
11.5 | 1.8897 | 0.02038 | -0.0533 | 92.7233
12 | 1.9021 | 0.02415 | -0.0479 | 78.7619
12.5 | 1.9063 | 0.02892 | -0.0434 | 65.9163
13 | 1.8969 | 0.03513 | -0.04 | 53.9966
13.5 | 1.883 | 0.04218 | -0.0379 | 44.642
14 | 1.8546 | 0.05084 | -0.0371 | 36.4792
14.5 | 1.8267 | 0.06007 | -0.0376 | 30.4095
15 | 1.7925 | 0.07042 | -0.0395 | 25.4544
15.5 | 1.7548 | 0.08179 | -0.0429 | 21.4549
16 | 1.7182 | 0.09371 | -0.0474 | 18.3353
17 | 1.6333 | 0.12065 | -0.0606 | 13.5375
17.5 | 1.6195 | 0.13149 | -0.0662 | 12.3165

## 145. Re 20M Mach 0.00 (1)
BIGFOIL.COM POLAR EXPORT
MH 126
MH 126 |  |  |  | Cl Max: | 1.982 | at alpha= | 14 | deg
JavaFoil+Calcfoil stall+Eppler ext transition |  |  |  | L/D Max: | 235.784 | at alpha= | 8 | deg
Re: | 20000000 |  |  | Cd Min: | 0.00569 | at alpha= | 3.5 | deg
Mach: | 0 |  |  | Cl=0 at alpha= | -5.0161 | deg
|  |  |  | @ Cl=0.1, Cd= | 0.0061755
|  |  |  | @ Cl=0.4, Cd= | 0.0058272
|  |  |  | @ Cl=0.6, Cd= | 0.0059181
alpha (deg) | Cl | Cd | Cm | Cl/Cd
-20 | -0.802 | 0.09141 | -0.073 | -8.771
-19.5 | -0.823 | 0.07736 | -0.076 | -10.638
-19 | -0.843 | 0.06476 | -0.079 | -13.014
-18.5 | -0.859 | 0.05533 | -0.081 | -15.517
-18 | -0.871 | 0.04753 | -0.083 | -18.334
-17.5 | -0.879 | 0.04224 | -0.085 | -20.814
-17 | -0.888 | 0.03556 | -0.087 | -24.958
-16.5 | -0.891 | 0.03072 | -0.088 | -29.006
-16 | -0.889 | 0.02746 | -0.09 | -32.381
-15.5 | -0.888 | 0.02255 | -0.092 | -39.371
-15 | -0.878 | 0.02056 | -0.093 | -42.694
-14.5 | -0.864 | 0.01872 | -0.094 | -46.144
-14 | -0.846 | 0.01694 | -0.095 | -49.964
-13.5 | -0.824 | 0.01553 | -0.096 | -53.057
-13 | -0.799 | 0.01416 | -0.098 | -56.409
-12.5 | -0.769 | 0.01304 | -0.099 | -58.957
-12 | -0.735 | 0.01214 | -0.1 | -60.594
-11.5 | -0.698 | 0.01126 | -0.101 | -62.006
-11 | -0.656 | 0.01047 | -0.102 | -62.597
-10.5 | -0.61 | 0.00986 | -0.103 | -61.877
-10 | -0.563 | 0.00929 | -0.104 | -60.613
-9.5 | -0.514 | 0.0088 | -0.105 | -58.351
-9 | -0.462 | 0.00841 | -0.106 | -54.946
-8.5 | -0.409 | 0.00804 | -0.107 | -50.872
-8 | -0.354 | 0.00776 | -0.108 | -45.648
-7.5 | -0.299 | 0.00744 | -0.11 | -40.201
-7 | -0.241 | 0.00716 | -0.111 | -33.638
-6.5 | -0.181 | 0.00696 | -0.112 | -26.028
-6 | -0.121 | 0.0068 | -0.112 | -17.739
-5.5 | -0.06 | 0.00668 | -0.113 | -8.918
-5 | 0.002 | 0.00657 | -0.114 | 0.29
-4.5 | 0.064 | 0.00628 | -0.114 | 10.137
-4 | 0.126 | 0.0061 | -0.115 | 20.607
-3.5 | 0.188 | 0.006 | -0.115 | 31.306
-3 | 0.25 | 0.00588 | -0.116 | 42.478
-2.5 | 0.312 | 0.00588 | -0.117 | 53.023
-2 | 0.374 | 0.00584 | -0.117 | 64.006
-1.5 | 0.435 | 0.00581 | -0.118 | 74.874
-1 | 0.497 | 0.00584 | -0.118 | 85.014
-0.5 | 0.558 | 0.00583 | -0.119 | 95.744
0 | 0.62 | 0.00596 | -0.12 | 104.093
0.5 | 0.681 | 0.00611 | -0.12 | 111.617
1 | 0.743 | 0.00625 | -0.121 | 118.778
1.5 | 0.804 | 0.00638 | -0.121 | 125.896
2 | 0.865 | 0.00656 | -0.122 | 131.833
2.5 | 0.925 | 0.00668 | -0.122 | 138.485
3 | 0.986 | 0.00684 | -0.123 | 144.128
3.5 | 1.045 | 0.00569 | -0.123 | 183.582
4 | 1.104 | 0.00579 | -0.124 | 190.744
4.5 | 1.164 | 0.00593 | -0.124 | 196.372
5 | 1.223 | 0.00612 | -0.125 | 199.779
5.5 | 1.281 | 0.00635 | -0.125 | 201.871
6 | 1.339 | 0.00652 | -0.125 | 205.456
6.5 | 1.396 | 0.00678 | -0.126 | 205.926
7 | 1.453 | 0.00703 | -0.126 | 206.758
7.5 | 1.509 | 0.00723 | -0.127 | 208.744
8 | 1.564 | 0.00663 | -0.127 | 235.784
8.5 | 1.618 | 0.00694 | -0.127 | 233.188
9 | 1.67 | 0.00717 | -0.128 | 233.008
9.5 | 1.721 | 0.0122 | -0.128 | 141.081
10 | 1.77 | 0.01281 | -0.128 | 138.164
10.5 | 1.816 | 0.01363 | -0.129 | 133.17
11 | 1.858 | 0.01437 | -0.129 | 129.261
11.5 | 1.894 | 0.01514 | -0.129 | 125.091
12 | 1.928 | 0.01603 | -0.129 | 120.272
12.5 | 1.957 | 0.0171 | -0.129 | 114.464
13 | 1.974 | 0.01818 | -0.129 | 108.569
13.5 | 1.98 | 0.01968 | -0.128 | 100.585
14 | 1.982 | 0.02113 | -0.128 | 93.82
14.5 | 1.979 | 0.02297 | -0.127 | 86.154
15 | 1.971 | 0.02465 | -0.127 | 79.952
15.5 | 1.957 | 0.0269 | -0.126 | 72.775
16 | 1.939 | 0.0293 | -0.126 | 66.17
16.5 | 1.914 | 0.03245 | -0.125 | 58.973
17 | 1.886 | 0.03549 | -0.124 | 53.151
17.5 | 1.854 | 0.0388 | -0.124 | 47.789
18 | 1.82 | 0.04196 | -0.123 | 43.381
18.5 | 1.782 | 0.0458 | -0.123 | 38.907
19 | 1.74 | 0.0499 | -0.122 | 34.876

## 146. Re 20M Mach 0.00 (2)
BIGFOIL.COM POLAR EXPORT
MH 126
MH 126 |  |  |  | Cl Max: | 1.8887 | at alpha= | 17.5 | deg
XFOIL ncrit=9 |  |  |  | L/D Max: | 181.377 | at alpha= | 6.5 | deg
Re: | 20000000 |  |  | Cd Min: | 0.06551 | at alpha= | 20 | deg
Mach: | 0 |  |  | Cl=0 at alpha= | -4.5387 | deg
|  |  |  | @ Cl=0.1, Cd= | 0.0058936
|  |  |  | @ Cl=0.4, Cd= | 0.0048737
|  |  |  | @ Cl=0.6, Cd= | 0.0049076
alpha (deg) | Cl | Cd | Cm | Cl/Cd
-20 | -1.4048 | 0.03279 | -0.1129 | -42.8423
-19.5 | -1.3857 | 0.0291 | -0.115 | -47.6186
-19 | -1.3606 | 0.02599 | -0.117 | -52.3509
-18.5 | -1.331 | 0.02341 | -0.1186 | -56.856
-18 | -1.2986 | 0.021 | -0.1202 | -61.8381
-17.5 | -1.2933 | 0.01891 | -0.116 | -68.3924
-17 | -1.2648 | 0.01694 | -0.1157 | -74.6635
-16.5 | -1.2289 | 0.01528 | -0.1161 | -80.4254
-16 | -1.1853 | 0.01375 | -0.1176 | -86.2036
-15.5 | -1.1415 | 0.01245 | -0.1186 | -91.6867
-15 | -1.0973 | 0.01139 | -0.1191 | -96.3389
-14.5 | -1.0429 | 0.01082 | -0.1206 | -96.3863
-14 | -1.0119 | 0.01044 | -0.1167 | -96.9253
-13.5 | -0.9722 | 0.01008 | -0.1142 | -96.4484
-13 | -0.9279 | 0.00973 | -0.1125 | -95.3649
-12.5 | -0.8811 | 0.00937 | -0.1111 | -94.0342
-12 | -0.8323 | 0.00898 | -0.1101 | -92.6837
-11.5 | -0.7818 | 0.00865 | -0.1094 | -90.3815
-11 | -0.7296 | 0.00837 | -0.1089 | -87.1685
-10.5 | -0.6761 | 0.00812 | -0.1085 | -83.2635
-10 | -0.6218 | 0.00787 | -0.1083 | -79.0089
-9.5 | -0.5671 | 0.00761 | -0.1082 | -74.5204
-9 | -0.5117 | 0.00739 | -0.1081 | -69.2422
-8.5 | -0.4556 | 0.0072 | -0.1082 | -63.2778
-8 | -0.399 | 0.00704 | -0.1083 | -56.6761
-7.5 | -0.3422 | 0.00687 | -0.1084 | -49.8108
-7 | -0.2852 | 0.00671 | -0.1086 | -42.5037
-6.5 | -0.2276 | 0.00658 | -0.1089 | -34.5897
-6 | -0.1697 | 0.00646 | -0.1092 | -26.2693
-5.5 | -0.1117 | 0.00633 | -0.1096 | -17.6461
-5 | -0.0536 | 0.00624 | -0.1099 | -8.5897
-4.5 | 0.0045 | 0.00616 | -0.1103 | 0.73052
-4 | 0.0629 | 0.00604 | -0.1107 | 10.4139
-3.5 | 0.1212 | 0.00581 | -0.1112 | 20.8606
-3 | 0.1794 | 0.00559 | -0.1117 | 32.093
-2.5 | 0.2383 | 0.00539 | -0.1124 | 44.2115
-2 | 0.297 | 0.00523 | -0.113 | 56.7878
-1.5 | 0.356 | 0.00503 | -0.1137 | 70.7753
-1 | 0.4151 | 0.00482 | -0.1145 | 86.1203
-0.5 | 0.4738 | 0.00482 | -0.115 | 98.2988
0 | 0.5329 | 0.00483 | -0.1156 | 110.3313
0.5 | 0.5911 | 0.0049 | -0.116 | 120.6327
1 | 0.6498 | 0.00495 | -0.1166 | 131.2727
1.5 | 0.7078 | 0.00503 | -0.117 | 140.7157
2 | 0.7652 | 0.00515 | -0.1173 | 148.5825
2.5 | 0.8229 | 0.00526 | -0.1176 | 156.4449
3 | 0.8799 | 0.0054 | -0.1179 | 162.9444
3.5 | 0.9364 | 0.00557 | -0.1181 | 168.1149
4 | 0.9924 | 0.00576 | -0.1182 | 172.2917
4.5 | 1.0477 | 0.00597 | -0.1182 | 175.4941
5 | 1.1027 | 0.00619 | -0.1181 | 178.1422
5.5 | 1.1571 | 0.00644 | -0.118 | 179.6739
6 | 1.211 | 0.00669 | -0.1178 | 181.0164
6.5 | 1.2642 | 0.00697 | -0.1175 | 181.3773
7 | 1.3167 | 0.00727 | -0.1171 | 181.1142
7.5 | 1.3679 | 0.00762 | -0.1164 | 179.5144
8 | 1.4188 | 0.00796 | -0.1158 | 178.2412
8.5 | 1.4684 | 0.00833 | -0.1149 | 176.2785
9 | 1.5162 | 0.00876 | -0.1137 | 173.0822
9.5 | 1.5616 | 0.00927 | -0.1121 | 168.4574
10 | 1.6057 | 0.00977 | -0.1103 | 164.3501
10.5 | 1.6446 | 0.01043 | -0.1075 | 157.6798
11 | 1.6744 | 0.011 | -0.1029 | 152.2182
11.5 | 1.7052 | 0.01161 | -0.0987 | 146.8734
12 | 1.7324 | 0.01239 | -0.094 | 139.8224
12.5 | 1.7615 | 0.01315 | -0.0899 | 133.9544
13 | 1.7883 | 0.01401 | -0.0856 | 127.6445
13.5 | 1.8122 | 0.01502 | -0.0811 | 120.6525
14 | 1.8336 | 0.01621 | -0.0766 | 113.1154
14.5 | 1.8488 | 0.01777 | -0.0717 | 104.0405
15 | 1.8617 | 0.01964 | -0.0671 | 94.7912
15.5 | 1.8708 | 0.02196 | -0.0628 | 85.1913
16 | 1.879 | 0.02456 | -0.059 | 76.5065
17 | 1.8846 | 0.03145 | -0.0526 | 59.9237
17.5 | 1.8887 | 0.03555 | -0.0509 | 53.128
18 | 1.8881 | 0.04043 | -0.0497 | 46.7005
18.5 | 1.888 | 0.04564 | -0.0492 | 41.3672
19 | 1.8837 | 0.05163 | -0.0493 | 36.4846
19.5 | 1.876 | 0.0584 | -0.05 | 32.1233
20 | 1.8679 | 0.06551 | -0.0513 | 28.5132

## 147. Re 20M Mach 0.10 (1)
BIGFOIL.COM POLAR EXPORT
MH 126
MH 126 |  |  |  | Cl Max: | 1.977 | at alpha= | 13.5 | deg
JavaFoil+Calcfoil stall+Eppler ext transition |  |  |  | L/D Max: | 236.181 | at alpha= | 7.5 | deg
Re: | 20000000 |  |  | Cd Min: | 0.00553 | at alpha= | 3 | deg
Mach: | 0.1 |  |  | Cl=0 at alpha= | -5.0161 | deg
|  |  |  | @ Cl=0.1, Cd= | 0.0062055
|  |  |  | @ Cl=0.4, Cd= | 0.0058119
|  |  |  | @ Cl=0.6, Cd= | 0.0059244
alpha (deg) | Cl | Cd | Cm | Cl/Cd
-20 | -0.749 | 0.10638 | -0.069 | -7.043
-19.5 | -0.77 | 0.0942 | -0.072 | -8.178
-19 | -0.795 | 0.07752 | -0.076 | -10.262
-18.5 | -0.82 | 0.06219 | -0.08 | -13.181
-18 | -0.836 | 0.05315 | -0.082 | -15.739
-17.5 | -0.851 | 0.0449 | -0.084 | -18.955
-17 | -0.86 | 0.03962 | -0.086 | -21.702
-16.5 | -0.869 | 0.03293 | -0.088 | -26.387
-16 | -0.87 | 0.02931 | -0.09 | -29.687
-15.5 | -0.873 | 0.02384 | -0.092 | -36.595
-15 | -0.866 | 0.02126 | -0.093 | -40.732
-14.5 | -0.855 | 0.0193 | -0.094 | -44.27
-14 | -0.839 | 0.01745 | -0.096 | -48.069
-13.5 | -0.819 | 0.01594 | -0.097 | -51.392
-13 | -0.795 | 0.0145 | -0.098 | -54.831
-12.5 | -0.767 | 0.01334 | -0.099 | -57.458
-12 | -0.734 | 0.01236 | -0.1 | -59.436
-11.5 | -0.698 | 0.01144 | -0.101 | -60.968
-11 | -0.656 | 0.01071 | -0.102 | -61.238
-10.5 | -0.611 | 0.00999 | -0.104 | -61.16
-10 | -0.564 | 0.00941 | -0.105 | -59.919
-9.5 | -0.515 | 0.00892 | -0.106 | -57.717
-9 | -0.463 | 0.00851 | -0.107 | -54.474
-8.5 | -0.41 | 0.00812 | -0.108 | -50.539
-8 | -0.355 | 0.00781 | -0.109 | -45.447
-7.5 | -0.299 | 0.00752 | -0.11 | -39.757
-7 | -0.242 | 0.007 | -0.112 | -34.568
-6.5 | -0.182 | 0.00701 | -0.112 | -25.937
-6 | -0.121 | 0.00683 | -0.113 | -17.73
-5.5 | -0.06 | 0.00666 | -0.113 | -8.987
-5 | 0.002 | 0.00663 | -0.114 | 0.289
-4.5 | 0.064 | 0.00631 | -0.115 | 10.142
-4 | 0.126 | 0.00613 | -0.115 | 20.609
-3.5 | 0.189 | 0.00597 | -0.116 | 31.626
-3 | 0.251 | 0.00588 | -0.117 | 42.73
-2.5 | 0.313 | 0.00586 | -0.117 | 53.435
-2 | 0.375 | 0.00582 | -0.118 | 64.471
-1.5 | 0.437 | 0.0058 | -0.118 | 75.393
-1 | 0.499 | 0.00588 | -0.119 | 84.945
-0.5 | 0.561 | 0.00583 | -0.12 | 96.323
0 | 0.623 | 0.00598 | -0.12 | 104.135
0.5 | 0.685 | 0.00616 | -0.121 | 111.214
1 | 0.746 | 0.00628 | -0.121 | 118.832
1.5 | 0.808 | 0.00643 | -0.122 | 125.536
2 | 0.869 | 0.00661 | -0.122 | 131.428
2.5 | 0.93 | 0.00669 | -0.123 | 139.059
3 | 0.99 | 0.00553 | -0.123 | 179.06
3.5 | 1.05 | 0.00567 | -0.124 | 185.249
4 | 1.11 | 0.00583 | -0.124 | 190.309
4.5 | 1.169 | 0.00594 | -0.125 | 196.938
5 | 1.228 | 0.00615 | -0.125 | 199.866
5.5 | 1.287 | 0.00636 | -0.126 | 202.274
6 | 1.345 | 0.00657 | -0.126 | 204.845
6.5 | 1.403 | 0.00681 | -0.127 | 205.875
7 | 1.46 | 0.00705 | -0.127 | 207.04
7.5 | 1.516 | 0.00642 | -0.127 | 236.181
8 | 1.571 | 0.00668 | -0.128 | 235.085
8.5 | 1.625 | 0.00697 | -0.128 | 233.237
9 | 1.677 | 0.01179 | -0.128 | 142.255
9.5 | 1.728 | 0.01233 | -0.129 | 140.136
10 | 1.777 | 0.01297 | -0.129 | 137.031
10.5 | 1.822 | 0.01381 | -0.129 | 131.919
11 | 1.863 | 0.01455 | -0.129 | 128.031
11.5 | 1.9 | 0.01544 | -0.13 | 123.069
12 | 1.932 | 0.01633 | -0.13 | 118.333
12.5 | 1.959 | 0.01742 | -0.13 | 112.453
13 | 1.973 | 0.01866 | -0.129 | 105.713
13.5 | 1.977 | 0.02017 | -0.129 | 98.033
14 | 1.977 | 0.0218 | -0.128 | 90.704
14.5 | 1.971 | 0.02367 | -0.128 | 83.273
15 | 1.96 | 0.02559 | -0.127 | 76.591
15.5 | 1.943 | 0.02784 | -0.127 | 69.78
16 | 1.92 | 0.03056 | -0.126 | 62.818
16.5 | 1.891 | 0.03385 | -0.125 | 55.859
17 | 1.858 | 0.03709 | -0.125 | 50.103
17.5 | 1.823 | 0.04032 | -0.124 | 45.213
18 | 1.783 | 0.04409 | -0.123 | 40.432
18.5 | 1.739 | 0.04816 | -0.123 | 36.103

## 148. Re 20M Mach 0.10 (2)
BIGFOIL.COM POLAR EXPORT
MH 126
MH 126 |  |  |  | Cl Max: | 1.8802 | at alpha= | 17.5 | deg
XFOIL ncrit=9 |  |  |  | L/D Max: | 181.714 | at alpha= | 6.5 | deg
Re: | 20000000 |  |  | Cd Min: | 0.07074 | at alpha= | 20 | deg
Mach: | 0.1 |  |  | Cl=0 at alpha= | -4.5325 | deg
|  |  |  | @ Cl=0.1, Cd= | 0.0059073
|  |  |  | @ Cl=0.4, Cd= | 0.0048836
|  |  |  | @ Cl=0.6, Cd= | 0.0049139
alpha (deg) | Cl | Cd | Cm | Cl/Cd
-20 | -1.3855 | 0.03663 | -0.1144 | -37.8242
-19.5 | -1.3796 | 0.03154 | -0.117 | -43.7413
-19 | -1.3559 | 0.02821 | -0.1189 | -48.0645
-18.5 | -1.3299 | 0.02519 | -0.1206 | -52.7948
-18 | -1.2997 | 0.02249 | -0.1222 | -57.7901
-17.5 | -1.2944 | 0.02022 | -0.1182 | -64.0158
-17 | -1.2674 | 0.0181 | -0.1178 | -70.0221
-16.5 | -1.2329 | 0.01632 | -0.1179 | -75.5453
-16 | -1.1916 | 0.01461 | -0.1191 | -81.5606
-15.5 | -1.1472 | 0.01317 | -0.1202 | -87.1071
-15 | -1.1068 | 0.012 | -0.12 | -92.2333
-14.5 | -1.0291 | 0.0111 | -0.1265 | -92.7117
-13.5 | -0.9783 | 0.01025 | -0.1163 | -95.4439
-13 | -0.9346 | 0.00987 | -0.1143 | -94.691
-12.5 | -0.8875 | 0.00951 | -0.1128 | -93.3228
-12 | -0.8386 | 0.00912 | -0.1117 | -91.9518
-11.5 | -0.7882 | 0.00875 | -0.1107 | -90.08
-11 | -0.7359 | 0.00845 | -0.11 | -87.0888
-10.5 | -0.682 | 0.00818 | -0.1096 | -83.3741
-10 | -0.6272 | 0.00794 | -0.1093 | -78.9924
-9.5 | -0.5721 | 0.00767 | -0.109 | -74.5893
-9 | -0.5163 | 0.00743 | -0.1089 | -69.4886
-8.5 | -0.4598 | 0.00724 | -0.1089 | -63.5083
-8 | -0.4027 | 0.00707 | -0.109 | -56.959
-7.5 | -0.3454 | 0.0069 | -0.1091 | -50.058
-7 | -0.2879 | 0.00673 | -0.1092 | -42.7786
-6.5 | -0.23 | 0.0066 | -0.1095 | -34.8485
-6 | -0.1717 | 0.00648 | -0.1097 | -26.4969
-5.5 | -0.1132 | 0.00635 | -0.1101 | -17.8268
-5 | -0.0546 | 0.00625 | -0.1104 | -8.736
-4.5 | 0.0038 | 0.00617 | -0.1108 | 0.61588
-4 | 0.0626 | 0.00606 | -0.1112 | 10.33
-3.5 | 0.1214 | 0.00582 | -0.1117 | 20.8591
-3 | 0.1799 | 0.0056 | -0.1122 | 32.125
-2.5 | 0.2392 | 0.0054 | -0.1128 | 44.2963
-2 | 0.2983 | 0.00524 | -0.1134 | 56.9275
-1.5 | 0.3577 | 0.00504 | -0.1141 | 70.9722
-1 | 0.4172 | 0.00482 | -0.1149 | 86.556
-0.5 | 0.4763 | 0.00483 | -0.1155 | 98.6128
0 | 0.5358 | 0.00483 | -0.116 | 110.9317
0.5 | 0.5943 | 0.00491 | -0.1165 | 121.0387
1 | 0.6534 | 0.00495 | -0.117 | 132
1.5 | 0.7118 | 0.00504 | -0.1174 | 141.2302
2 | 0.7696 | 0.00516 | -0.1177 | 149.1473
2.5 | 0.8277 | 0.00528 | -0.118 | 156.7614
3 | 0.8851 | 0.00541 | -0.1183 | 163.6044
3.5 | 0.9419 | 0.00559 | -0.1184 | 168.4973
4 | 0.9983 | 0.00577 | -0.1185 | 173.0156
4.5 | 1.054 | 0.00599 | -0.1185 | 175.9599
5 | 1.1094 | 0.00621 | -0.1184 | 178.6473
5.5 | 1.1642 | 0.00646 | -0.1182 | 180.2167
6 | 1.2184 | 0.00672 | -0.118 | 181.3095
6.5 | 1.272 | 0.007 | -0.1176 | 181.7143
7 | 1.3248 | 0.0073 | -0.1171 | 181.4795
7.5 | 1.3763 | 0.00766 | -0.1164 | 179.6736
8 | 1.4276 | 0.008 | -0.1156 | 178.45
8.5 | 1.4775 | 0.00838 | -0.1147 | 176.3126
9 | 1.5255 | 0.00881 | -0.1134 | 173.1555
9.5 | 1.5708 | 0.00933 | -0.1116 | 168.3601
10 | 1.6147 | 0.00985 | -0.1096 | 163.9289
10.5 | 1.6503 | 0.01049 | -0.106 | 157.3213
11 | 1.68 | 0.01109 | -0.1012 | 151.4878
11.5 | 1.7124 | 0.01173 | -0.0972 | 145.9847
12 | 1.7391 | 0.01255 | -0.0923 | 138.5737
12.5 | 1.767 | 0.01337 | -0.0879 | 132.1616
13 | 1.793 | 0.0143 | -0.0834 | 125.3846
13.5 | 1.8165 | 0.01539 | -0.0789 | 118.0312
14 | 1.8356 | 0.01672 | -0.0741 | 109.7847
14.5 | 1.85 | 0.01843 | -0.0692 | 100.3798
15 | 1.8607 | 0.02055 | -0.0645 | 90.545
15.5 | 1.869 | 0.02311 | -0.0602 | 80.8741
16 | 1.8757 | 0.02598 | -0.0566 | 72.1978
17 | 1.8783 | 0.03364 | -0.0508 | 55.8353
17.5 | 1.8802 | 0.0382 | -0.0493 | 49.2199
18 | 1.8793 | 0.04339 | -0.0485 | 43.3118
18.5 | 1.8779 | 0.04901 | -0.0483 | 38.3167
19 | 1.8706 | 0.0556 | -0.0487 | 33.6439
19.5 | 1.8607 | 0.06291 | -0.0499 | 29.5772
20 | 1.8494 | 0.07074 | -0.0516 | 26.1436

## 149. Re 20M Mach 0.25 (1)
BIGFOIL.COM POLAR EXPORT
MH 126
MH 126 |  |  |  | Cl Max: | 1.958 | at alpha= | 12.5 | deg
JavaFoil+Calcfoil stall+Eppler ext transition |  |  |  | L/D Max: | 234.428 | at alpha= | 7.5 | deg
Re: | 20000000 |  |  | Cd Min: | 0.00534 | at alpha= | 2 | deg
Mach: | 0.25 |  |  | Cl=0 at alpha= | -5.0159 | deg
|  |  |  | @ Cl=0.1, Cd= | 0.0063025
|  |  |  | @ Cl=0.4, Cd= | 0.00591
|  |  |  | @ Cl=0.6, Cd= | 0.0059537
alpha (deg) | Cl | Cd | Cm | Cl/Cd
-19 | -0.452 | 0.15708 | -0.049 | -2.875
-18.5 | -0.496 | 0.14121 | -0.054 | -3.515
-18 | -0.535 | 0.13635 | -0.053 | -3.921
-17.5 | -0.571 | 0.12638 | -0.056 | -4.516
-17 | -0.609 | 0.10923 | -0.064 | -5.572
-16.5 | -0.65 | 0.08605 | -0.074 | -7.553
-16 | -0.702 | 0.0543 | -0.085 | -12.935
-15.5 | -0.732 | 0.04256 | -0.088 | -17.199
-15 | -0.76 | 0.03082 | -0.093 | -24.646
-14.5 | -0.775 | 0.02425 | -0.095 | -31.967
-14 | -0.779 | 0.02105 | -0.097 | -36.996
-13.5 | -0.774 | 0.01889 | -0.098 | -40.993
-13 | -0.764 | 0.01672 | -0.1 | -45.659
-12.5 | -0.745 | 0.01534 | -0.101 | -48.59
-12 | -0.722 | 0.01389 | -0.102 | -51.964
-11.5 | -0.691 | 0.01284 | -0.103 | -53.841
-11 | -0.654 | 0.01182 | -0.105 | -55.319
-10.5 | -0.612 | 0.01092 | -0.106 | -56.107
-10 | -0.568 | 0.01018 | -0.107 | -55.751
-9.5 | -0.52 | 0.00951 | -0.108 | -54.668
-9 | -0.469 | 0.00901 | -0.109 | -52.089
-8.5 | -0.416 | 0.00854 | -0.11 | -48.777
-8 | -0.361 | 0.00817 | -0.111 | -44.211
-7.5 | -0.304 | 0.00784 | -0.112 | -38.803
-7 | -0.246 | 0.00754 | -0.114 | -32.578
-6.5 | -0.186 | 0.00701 | -0.115 | -26.57
-6 | -0.124 | 0.00703 | -0.116 | -17.683
-5.5 | -0.061 | 0.00688 | -0.117 | -8.936
-5 | 0.002 | 0.00673 | -0.117 | 0.292
-4.5 | 0.066 | 0.00643 | -0.118 | 10.232
-4 | 0.13 | 0.00619 | -0.119 | 20.981
-3.5 | 0.194 | 0.00605 | -0.119 | 32.081
-3 | 0.258 | 0.00594 | -0.12 | 43.422
-2.5 | 0.322 | 0.00594 | -0.12 | 54.147
-2 | 0.386 | 0.00591 | -0.121 | 65.22
-1.5 | 0.449 | 0.00591 | -0.122 | 76.068
-1 | 0.513 | 0.00593 | -0.122 | 86.44
-0.5 | 0.576 | 0.00589 | -0.123 | 97.841
0 | 0.64 | 0.00606 | -0.124 | 105.709
0.5 | 0.703 | 0.00625 | -0.124 | 112.594
1 | 0.767 | 0.0064 | -0.125 | 119.852
1.5 | 0.829 | 0.00651 | -0.125 | 127.411
2 | 0.892 | 0.00534 | -0.126 | 167.227
2.5 | 0.954 | 0.00551 | -0.126 | 173.204
3 | 1.016 | 0.00562 | -0.127 | 180.676
3.5 | 1.078 | 0.00577 | -0.127 | 186.67
4 | 1.139 | 0.00591 | -0.128 | 192.711
4.5 | 1.2 | 0.00608 | -0.128 | 197.299
5 | 1.26 | 0.0063 | -0.129 | 200.057
5.5 | 1.32 | 0.00654 | -0.129 | 201.917
6 | 1.38 | 0.00673 | -0.13 | 204.959
6.5 | 1.438 | 0.00705 | -0.13 | 203.998
7 | 1.496 | 0.00729 | -0.13 | 205.254
7.5 | 1.553 | 0.00662 | -0.131 | 234.428
8 | 1.609 | 0.00693 | -0.131 | 232.13
8.5 | 1.663 | 0.01182 | -0.131 | 140.612
9 | 1.715 | 0.01247 | -0.132 | 137.537
9.5 | 1.765 | 0.01321 | -0.132 | 133.644
10 | 1.813 | 0.01408 | -0.132 | 128.775
10.5 | 1.856 | 0.01495 | -0.133 | 124.139
11 | 1.893 | 0.01591 | -0.133 | 118.971
11.5 | 1.924 | 0.01705 | -0.133 | 112.868
12 | 1.945 | 0.01833 | -0.133 | 106.122
12.5 | 1.958 | 0.0198 | -0.132 | 98.873
13 | 1.957 | 0.02174 | -0.131 | 90.048
13.5 | 1.947 | 0.02384 | -0.131 | 81.66
14 | 1.929 | 0.02608 | -0.13 | 73.976
14.5 | 1.902 | 0.0287 | -0.129 | 66.286
15 | 1.866 | 0.03156 | -0.129 | 59.148
15.5 | 1.819 | 0.03554 | -0.128 | 51.19
16 | 1.766 | 0.03919 | -0.127 | 45.061
16.5 | 1.704 | 0.04353 | -0.126 | 39.138
17 | 1.633 | 0.04832 | -0.125 | 33.801
17.5 | 1.555 | 0.05355 | -0.124 | 29.045

## 150. Re 20M Mach 0.25 (2)
BIGFOIL.COM POLAR EXPORT
MH 126
MH 126 |  |  |  | Cl Max: | 1.8568 | at alpha= | 15 | deg
XFOIL ncrit=9 |  |  |  | L/D Max: | 183.304 | at alpha= | 6 | deg
Re: | 20000000 |  |  | Cd Min: | 0.05973 | at alpha= | -20 | deg
Mach: | 0.25 |  |  | Cl=0 at alpha= | -4.5 | deg
|  |  |  | @ Cl=0.1, Cd= | 0.005986
|  |  |  | @ Cl=0.4, Cd= | 0.0049405
|  |  |  | @ Cl=0.6, Cd= | 0.0049342
alpha (deg) | Cl | Cd | Cm | Cl/Cd
-20 | -1.2702 | 0.05973 | -0.1184 | -21.2657
-19.5 | -1.2904 | 0.05103 | -0.1234 | -25.2871
-19 | -1.2861 | 0.0449 | -0.1267 | -28.6437
-18.5 | -1.2821 | 0.03898 | -0.1297 | -32.8912
-18 | -1.269 | 0.03402 | -0.1321 | -37.3016
-17.5 | -1.2523 | 0.0296 | -0.134 | -42.3074
-17 | -1.2623 | 0.02623 | -0.1291 | -48.1243
-16.5 | -1.2416 | 0.02302 | -0.1288 | -53.9357
-16 | -1.2137 | 0.02023 | -0.1287 | -59.9951
-15 | -1.137 | 0.01583 | -0.1291 | -71.8256
-14.5 | -1.0309 | 0.01401 | -0.1403 | -73.5832
-14 | -0.9866 | 0.01282 | -0.1402 | -76.9579
-13.5 | -0.9721 | 0.01164 | -0.1343 | -83.5137
-13 | -0.9633 | 0.01084 | -0.1263 | -88.8653
-12.5 | -0.9215 | 0.0103 | -0.123 | -89.466
-12 | -0.8733 | 0.00982 | -0.1206 | -88.9308
-11.5 | -0.8219 | 0.00941 | -0.1187 | -87.3433
-11 | -0.7693 | 0.00898 | -0.1171 | -85.6682
-10.5 | -0.7146 | 0.00858 | -0.1158 | -83.2867
-10 | -0.6578 | 0.00827 | -0.1149 | -79.5405
-9.5 | -0.5999 | 0.00799 | -0.1142 | -75.0814
-9 | -0.5416 | 0.00772 | -0.1136 | -70.1554
-8.5 | -0.483 | 0.00745 | -0.1131 | -64.8322
-8 | -0.4235 | 0.00724 | -0.1129 | -58.4945
-7.5 | -0.3636 | 0.00706 | -0.1127 | -51.5014
-7 | -0.3035 | 0.00688 | -0.1126 | -44.1134
-6.5 | -0.2433 | 0.00671 | -0.1126 | -36.2593
-6 | -0.1827 | 0.00659 | -0.1127 | -27.7238
-5.5 | -0.1218 | 0.00645 | -0.1129 | -18.8837
-5 | -0.0609 | 0.00633 | -0.1132 | -9.6209
-4.5 | 0 | 0.00624 | -0.1134 | 0
-4 | 0.0608 | 0.00614 | -0.1137 | 9.9023
-3.5 | 0.1219 | 0.0059 | -0.1142 | 20.661
-3 | 0.1826 | 0.00567 | -0.1147 | 32.2046
-2.5 | 0.2438 | 0.00545 | -0.1152 | 44.7339
-1.5 | 0.3666 | 0.00507 | -0.1165 | 72.3077
-1 | 0.4285 | 0.00483 | -0.1174 | 88.7164
-0.5 | 0.4896 | 0.00486 | -0.1179 | 100.7407
0 | 0.5513 | 0.00487 | -0.1184 | 113.2033
0.5 | 0.612 | 0.00495 | -0.1188 | 123.6364
1 | 0.6732 | 0.005 | -0.1193 | 134.64
1.5 | 0.7338 | 0.00508 | -0.1197 | 144.4488
2 | 0.7936 | 0.00521 | -0.1199 | 152.3225
2.5 | 0.8538 | 0.00534 | -0.1201 | 159.8876
3 | 0.9136 | 0.00547 | -0.1203 | 167.0201
3.5 | 0.9724 | 0.00566 | -0.1203 | 171.8021
4 | 1.0309 | 0.00586 | -0.1203 | 175.9215
4.5 | 1.0888 | 0.00609 | -0.12 | 178.7849
5 | 1.1461 | 0.00633 | -0.1197 | 181.0585
5.5 | 1.2031 | 0.00658 | -0.1193 | 182.8419
6 | 1.2593 | 0.00687 | -0.1188 | 183.3042
6.5 | 1.3147 | 0.00718 | -0.118 | 183.1058
7 | 1.3693 | 0.0075 | -0.1171 | 182.5733
7.5 | 1.4228 | 0.00787 | -0.116 | 180.7878
8 | 1.4752 | 0.00825 | -0.1147 | 178.8121
8.5 | 1.5265 | 0.00865 | -0.1131 | 176.474
9 | 1.575 | 0.00912 | -0.111 | 172.6974
9.5 | 1.6184 | 0.00968 | -0.1079 | 167.1901
10 | 1.6528 | 0.01022 | -0.1031 | 161.7221
10.5 | 1.6847 | 0.01095 | -0.098 | 153.8539
11 | 1.7185 | 0.01164 | -0.0934 | 147.6375
11.5 | 1.7458 | 0.01259 | -0.0879 | 138.6656
12 | 1.7743 | 0.01354 | -0.0829 | 131.0414
12.5 | 1.7957 | 0.01482 | -0.0771 | 121.1673
13 | 1.8144 | 0.01632 | -0.0715 | 111.1765
13.5 | 1.8311 | 0.0181 | -0.0662 | 101.1657
14 | 1.8443 | 0.02032 | -0.0613 | 90.7628
14.5 | 1.8538 | 0.02307 | -0.0568 | 80.3554
15 | 1.8568 | 0.02664 | -0.0527 | 69.6997
15.5 | 1.8499 | 0.03145 | -0.0492 | 58.8203
16 | 1.8485 | 0.03625 | -0.047 | 50.9931

## 151. Re 20M Mach 0.50 (1)
BIGFOIL.COM POLAR EXPORT
MH 126
MH 126 |  |  |  | Cl Max: | 1.865 | at alpha= | 10 | deg
JavaFoil+Calcfoil stall+Eppler ext transition |  |  |  | L/D Max: | 226.261 | at alpha= | 5.5 | deg
Re: | 20000000 |  |  | Cd Min: | 0.0051 | at alpha= | -0.5 | deg
Mach: | 0.5 |  |  | Cl=0 at alpha= | -5.0145 | deg
|  |  |  | @ Cl=0.1, Cd= | 0.0071113
|  |  |  | @ Cl=0.4, Cd= | 0.0062357
|  |  |  | @ Cl=0.6, Cd= | 0.0057941
alpha (deg) | Cl | Cd | Cm | Cl/Cd
-20 | -0.852 | 0.1841 | -0.064 | -4.626
-19.5 | -0.828 | 0.16196 | -0.068 | -5.111
-19 | -0.799 | 0.15503 | -0.068 | -5.153
-18.5 | -0.769 | 0.15125 | -0.066 | -5.082
-18 | -0.739 | 0.14884 | -0.066 | -4.968
-17.5 | -0.71 | 0.14227 | -0.065 | -4.992
-17 | -0.681 | 0.13915 | -0.063 | -4.892
-16.5 | -0.652 | 0.13365 | -0.063 | -4.88
-16 | -0.632 | 0.10789 | -0.072 | -5.86
-15.5 | -0.611 | 0.09301 | -0.079 | -6.571
-15 | -0.579 | 0.09304 | -0.076 | -6.218
-14.5 | -0.547 | 0.09116 | -0.074 | -6.001
-14 | -0.518 | 0.08605 | -0.074 | -6.024
-13.5 | -0.483 | 0.09012 | -0.065 | -5.362
-13 | -0.455 | 0.09121 | -0.065 | -4.989
-12.5 | -0.429 | 0.08099 | -0.07 | -5.295
-12 | -0.402 | 0.0736 | -0.074 | -5.463
-11.5 | -0.406 | 0.03577 | -0.103 | -11.352
-11 | -0.387 | 0.02461 | -0.109 | -15.709
-10.5 | -0.36 | 0.01953 | -0.113 | -18.439
-10 | -0.332 | 0.01542 | -0.116 | -21.555
-9.5 | -0.453 | 0.01426 | -0.117 | -31.798
-9 | -0.453 | 0.01247 | -0.119 | -36.336
-8.5 | -0.421 | 0.0113 | -0.12 | -37.309
-8 | -0.376 | 0.01052 | -0.122 | -35.734
-7.5 | -0.322 | 0.00973 | -0.123 | -33.117
-7 | -0.263 | 0.00911 | -0.124 | -28.887
-6.5 | -0.2 | 0.00859 | -0.126 | -23.323
-6 | -0.135 | 0.00816 | -0.127 | -16.507
-5.5 | -0.067 | 0.00784 | -0.128 | -8.552
-5 | 0.002 | 0.00754 | -0.129 | 0.286
-4.5 | 0.073 | 0.00734 | -0.131 | 9.89
-4 | 0.145 | 0.00673 | -0.133 | 21.531
-3.5 | 0.217 | 0.00648 | -0.133 | 33.422
-3 | 0.288 | 0.00629 | -0.134 | 45.818
-2.5 | 0.359 | 0.00623 | -0.135 | 57.658
-2 | 0.431 | 0.00624 | -0.135 | 68.975
-1.5 | 0.502 | 0.00623 | -0.136 | 80.485
-1 | 0.573 | 0.00623 | -0.137 | 91.972
-0.5 | 0.643 | 0.0051 | -0.137 | 126.177
0 | 0.714 | 0.00521 | -0.138 | 136.882
0.5 | 0.784 | 0.00527 | -0.139 | 148.715
1 | 0.854 | 0.00539 | -0.139 | 158.309
1.5 | 0.923 | 0.00549 | -0.14 | 168.136
2 | 0.993 | 0.00567 | -0.14 | 174.956
2.5 | 1.061 | 0.00586 | -0.141 | 181.15
3 | 1.13 | 0.00605 | -0.142 | 186.624
3.5 | 1.198 | 0.00631 | -0.142 | 189.715
4 | 1.265 | 0.00649 | -0.143 | 194.901
4.5 | 1.331 | 0.00595 | -0.143 | 223.701
5 | 1.396 | 0.00623 | -0.144 | 224.082
5.5 | 1.461 | 0.00646 | -0.144 | 226.261
6 | 1.524 | 0.01158 | -0.145 | 131.578
6.5 | 1.585 | 0.01241 | -0.145 | 127.701
7 | 1.645 | 0.01319 | -0.145 | 124.653
7.5 | 1.701 | 0.01417 | -0.146 | 120.04
8 | 1.753 | 0.0153 | -0.146 | 114.58
8.5 | 1.801 | 0.01646 | -0.146 | 109.399
9 | 1.835 | 0.01826 | -0.146 | 100.502
9.5 | 1.856 | 0.02024 | -0.145 | 91.703
10 | 1.865 | 0.02304 | -0.144 | 80.965
10.5 | 1.854 | 0.02638 | -0.142 | 70.269
11 | 1.805 | 0.03111 | -0.141 | 58.031
11.5 | 1.679 | 0.03794 | -0.139 | 44.248
12 | 1.078 | 0.05137 | -0.135 | 20.984
12.5 | 1.099 | 0.05722 | -0.133 | 19.212
13 | 1.121 | 0.06299 | -0.132 | 17.798
13.5 | 1.112 | 0.08846 | -0.123 | 12.575
14 | 1.133 | 0.10089 | -0.121 | 11.226
14.5 | 1.12 | 0.13654 | -0.106 | 8.201
15 | 1.158 | 0.13758 | -0.111 | 8.414

## 152. Re 20M Mach 0.50 (2)
BIGFOIL.COM POLAR EXPORT
MH 126
MH 126 |  |  |  | Cl Max: | 1.9096 | at alpha= | 12.5 | deg
XFOIL ncrit=9 |  |  |  | L/D Max: | 189.39 | at alpha= | 5 | deg
Re: | 20000000 |  |  | Cd Min: | 0.13014 | at alpha= | 17.5 | deg
Mach: | 0.5 |  |  | Cl=0 at alpha= | -4.342 | deg
|  |  |  | @ Cl=0.1, Cd= | 0.0063877
|  |  |  | @ Cl=0.4, Cd= | 0.0052351
|  |  |  | @ Cl=0.6, Cd= | 0.0050512
alpha (deg) | Cl | Cd | Cm | Cl/Cd
-14 | -0.4531 | 0.0831 | -0.1261 | -5.4525
-13.5 | -0.4545 | 0.07097 | -0.1389 | -6.4041
-13 | -0.4709 | 0.06001 | -0.1482 | -7.847
-12.5 | -0.4899 | 0.04959 | -0.1572 | -9.879
-12 | -0.5105 | 0.0408 | -0.1629 | -12.5123
-11.5 | -0.538 | 0.0327 | -0.1666 | -16.4526
-11 | -0.5674 | 0.02592 | -0.1671 | -21.8904
-10.5 | -0.5942 | 0.02033 | -0.1646 | -29.2277
-10 | -0.6178 | 0.01563 | -0.1594 | -39.5266
-9.5 | -0.6428 | 0.0119 | -0.151 | -54.0168
-9 | -0.645 | 0.00991 | -0.1407 | -65.0858
-8.5 | -0.5898 | 0.00892 | -0.1359 | -66.1211
-8 | -0.522 | 0.00839 | -0.1329 | -62.2169
-7.5 | -0.4521 | 0.00797 | -0.1305 | -56.7252
-7 | -0.3808 | 0.00764 | -0.1287 | -49.8429
-6.5 | -0.3089 | 0.00737 | -0.1274 | -41.9132
-6 | -0.2371 | 0.00711 | -0.1263 | -33.3474
-5.5 | -0.1656 | 0.00691 | -0.1256 | -23.9653
-5 | -0.0942 | 0.00676 | -0.125 | -13.9349
-4.5 | -0.0226 | 0.00659 | -0.1247 | -3.4294
-4 | 0.0489 | 0.00646 | -0.1246 | 7.5697
-3.5 | 0.1196 | 0.00636 | -0.1245 | 18.805
-3 | 0.1906 | 0.006 | -0.1248 | 31.7667
-2.5 | 0.2613 | 0.00572 | -0.1251 | 45.6818
-2 | 0.3326 | 0.00549 | -0.1257 | 60.5829
-1.5 | 0.404 | 0.00522 | -0.1264 | 77.3946
-1 | 0.4757 | 0.00499 | -0.1271 | 95.3307
0 | 0.6178 | 0.00506 | -0.1278 | 122.0949
0.5 | 0.6887 | 0.00513 | -0.1281 | 134.2495
1 | 0.7588 | 0.00523 | -0.1282 | 145.086
1.5 | 0.8295 | 0.00532 | -0.1283 | 155.9211
2 | 0.8988 | 0.00549 | -0.128 | 163.7158
2.5 | 0.9678 | 0.00566 | -0.1276 | 170.9894
3 | 1.037 | 0.00585 | -0.1271 | 177.265
3.5 | 1.1057 | 0.00604 | -0.1264 | 183.0629
4 | 1.1731 | 0.0063 | -0.1252 | 186.2063
4.5 | 1.2396 | 0.00658 | -0.1238 | 188.3891
5 | 1.3049 | 0.00689 | -0.122 | 189.3904
5.5 | 1.3688 | 0.00724 | -0.1197 | 189.0608
6 | 1.4281 | 0.00758 | -0.1164 | 188.4037
6.5 | 1.4829 | 0.00796 | -0.112 | 186.294
7 | 1.5372 | 0.00843 | -0.1075 | 182.3488
7.5 | 1.5916 | 0.00896 | -0.103 | 177.6339
8 | 1.645 | 0.00952 | -0.0981 | 172.7941
8.5 | 1.6951 | 0.01019 | -0.0927 | 166.3494
9 | 1.7415 | 0.01102 | -0.0868 | 158.0309
9.5 | 1.7828 | 0.01205 | -0.0803 | 147.9502
10 | 1.8194 | 0.01335 | -0.0735 | 136.2846
10.5 | 1.8493 | 0.01506 | -0.0665 | 122.7955
11 | 1.8716 | 0.01739 | -0.0595 | 107.6251
11.5 | 1.8926 | 0.02022 | -0.0534 | 93.6004
12 | 1.9066 | 0.02388 | -0.048 | 79.8409
12.5 | 1.9096 | 0.0287 | -0.0435 | 66.5366
13 | 1.9032 | 0.03468 | -0.04 | 54.8789
13.5 | 1.8893 | 0.0417 | -0.0378 | 45.307
14 | 1.8609 | 0.05033 | -0.037 | 36.974
14.5 | 1.834 | 0.05944 | -0.0374 | 30.8546
15 | 1.7982 | 0.06991 | -0.0393 | 25.7216
15.5 | 1.7616 | 0.08113 | -0.0425 | 21.7133
16 | 1.7204 | 0.09346 | -0.0471 | 18.4079
16.5 | 1.6642 | 0.10814 | -0.0542 | 15.3893
17 | 1.641 | 0.11972 | -0.0598 | 13.707
17.5 | 1.6302 | 0.13014 | -0.0651 | 12.5265