## index
index | Re | Mach | Datasource
1 | 50000 | 0 | JavaFoil+Calcfoil stall+Eppler ext transition
2 | 50000 | 0 | XFOIL ncrit=9
3 | 50000 | 0.1 | JavaFoil+Calcfoil stall+Eppler ext transition
4 | 50000 | 0.1 | XFOIL ncrit=9
5 | 50000 | 0.25 | JavaFoil+Calcfoil stall+Eppler ext transition
6 | 50000 | 0.25 | XFOIL ncrit=9
7 | 50000 | 0.5 | JavaFoil+Calcfoil stall+Eppler ext transition
8 | 50000 | 0.5 | XFOIL ncrit=9
9 | 100000 | 0 | JavaFoil+Calcfoil stall+Eppler ext transition
10 | 100000 | 0 | XFOIL ncrit=9
11 | 100000 | 0.1 | JavaFoil+Calcfoil stall+Eppler ext transition
12 | 100000 | 0.1 | XFOIL ncrit=9
13 | 100000 | 0.25 | JavaFoil+Calcfoil stall+Eppler ext transition
14 | 100000 | 0.25 | XFOIL ncrit=9
15 | 100000 | 0.5 | JavaFoil+Calcfoil stall+Eppler ext transition
16 | 100000 | 0.5 | XFOIL ncrit=9
17 | 250000 | 0 | JavaFoil+Calcfoil stall+Eppler ext transition
18 | 250000 | 0 | XFOIL ncrit=9
19 | 250000 | 0.1 | JavaFoil+Calcfoil stall+Eppler ext transition
20 | 250000 | 0.1 | XFOIL ncrit=9
21 | 250000 | 0.25 | JavaFoil+Calcfoil stall+Eppler ext transition
22 | 250000 | 0.25 | XFOIL ncrit=9
23 | 250000 | 0.5 | JavaFoil+Calcfoil stall+Eppler ext transition
24 | 250000 | 0.5 | XFOIL ncrit=9
25 | 500000 | 0 | JavaFoil+Calcfoil stall+Eppler ext transition
26 | 500000 | 0 | XFOIL ncrit=9
27 | 500000 | 0.1 | JavaFoil+Calcfoil stall+Eppler ext transition
28 | 500000 | 0.1 | XFOIL ncrit=9
29 | 500000 | 0.25 | JavaFoil+Calcfoil stall+Eppler ext transition
30 | 500000 | 0.25 | XFOIL ncrit=9
31 | 500000 | 0.5 | JavaFoil+Calcfoil stall+Eppler ext transition
32 | 500000 | 0.5 | XFOIL ncrit=9
33 | 750000 | 0 | JavaFoil+Calcfoil stall+Eppler ext transition
34 | 750000 | 0 | XFOIL ncrit=9
35 | 750000 | 0.1 | JavaFoil+Calcfoil stall+Eppler ext transition
36 | 750000 | 0.1 | XFOIL ncrit=9
37 | 750000 | 0.25 | JavaFoil+Calcfoil stall+Eppler ext transition
38 | 750000 | 0.25 | XFOIL ncrit=9
39 | 750000 | 0.5 | JavaFoil+Calcfoil stall+Eppler ext transition
40 | 750000 | 0.5 | XFOIL ncrit=9
41 | 1000000 | 0 | JavaFoil+Calcfoil stall+Eppler ext transition
42 | 1000000 | 0 | XFOIL ncrit=9
43 | 1000000 | 0.1 | JavaFoil+Calcfoil stall+Eppler ext transition
44 | 1000000 | 0.1 | XFOIL ncrit=9
45 | 1000000 | 0.25 | JavaFoil+Calcfoil stall+Eppler ext transition
46 | 1000000 | 0.25 | XFOIL ncrit=9
47 | 1000000 | 0.5 | JavaFoil+Calcfoil stall+Eppler ext transition
48 | 1000000 | 0.5 | XFOIL ncrit=9
49 | 2000000 | 0 | JavaFoil+Calcfoil stall+Eppler ext transition
50 | 2000000 | 0 | XFOIL ncrit=9
51 | 2000000 | 0.1 | JavaFoil+Calcfoil stall+Eppler ext transition
52 | 2000000 | 0.1 | XFOIL ncrit=9
53 | 2000000 | 0.25 | JavaFoil+Calcfoil stall+Eppler ext transition
54 | 2000000 | 0.25 | XFOIL ncrit=9
55 | 2000000 | 0.5 | JavaFoil+Calcfoil stall+Eppler ext transition
56 | 2000000 | 0.5 | XFOIL ncrit=9
57 | 3000000 | 0 | JavaFoil+Calcfoil stall+Eppler ext transition
58 | 3000000 | 0 | XFOIL ncrit=9
59 | 3000000 | 0.1 | JavaFoil+Calcfoil stall+Eppler ext transition
60 | 3000000 | 0.1 | XFOIL ncrit=9
61 | 3000000 | 0.25 | JavaFoil+Calcfoil stall+Eppler ext transition
62 | 3000000 | 0.25 | XFOIL ncrit=9
63 | 3000000 | 0.5 | JavaFoil+Calcfoil stall+Eppler ext transition
64 | 3000000 | 0.5 | XFOIL ncrit=9
65 | 4000000 | 0 | JavaFoil+Calcfoil stall+Eppler ext transition
66 | 4000000 | 0 | XFOIL ncrit=9
67 | 4000000 | 0.1 | JavaFoil+Calcfoil stall+Eppler ext transition
68 | 4000000 | 0.1 | XFOIL ncrit=9
69 | 4000000 | 0.25 | JavaFoil+Calcfoil stall+Eppler ext transition
70 | 4000000 | 0.25 | XFOIL ncrit=9
71 | 4000000 | 0.5 | JavaFoil+Calcfoil stall+Eppler ext transition
72 | 4000000 | 0.5 | XFOIL ncrit=9
73 | 5000000 | 0 | JavaFoil+Calcfoil stall+Eppler ext transition
74 | 5000000 | 0 | XFOIL ncrit=9
75 | 5000000 | 0.1 | JavaFoil+Calcfoil stall+Eppler ext transition
76 | 5000000 | 0.1 | XFOIL ncrit=9
77 | 5000000 | 0.25 | JavaFoil+Calcfoil stall+Eppler ext transition
78 | 5000000 | 0.25 | XFOIL ncrit=9
79 | 5000000 | 0.5 | JavaFoil+Calcfoil stall+Eppler ext transition
80 | 5000000 | 0.5 | XFOIL ncrit=9
81 | 6000000 | 0 | JavaFoil+Calcfoil stall+Eppler ext transition
82 | 6000000 | 0 | XFOIL ncrit=9
83 | 6000000 | 0.1 | JavaFoil+Calcfoil stall+Eppler ext transition
84 | 6000000 | 0.1 | XFOIL ncrit=9
85 | 6000000 | 0.25 | JavaFoil+Calcfoil stall+Eppler ext transition
86 | 6000000 | 0.25 | XFOIL ncrit=9
87 | 6000000 | 0.5 | JavaFoil+Calcfoil stall+Eppler ext transition
88 | 6000000 | 0.5 | XFOIL ncrit=9
89 | 7000000 | 0 | JavaFoil+Calcfoil stall+Eppler ext transition
90 | 7000000 | 0 | XFOIL ncrit=9
91 | 7000000 | 0.1 | JavaFoil+Calcfoil stall+Eppler ext transition
92 | 7000000 | 0.1 | XFOIL ncrit=9
93 | 7000000 | 0.25 | JavaFoil+Calcfoil stall+Eppler ext transition
94 | 7000000 | 0.25 | XFOIL ncrit=9
95 | 7000000 | 0.5 | JavaFoil+Calcfoil stall+Eppler ext transition
96 | 7000000 | 0.5 | XFOIL ncrit=9
97 | 8000000 | 0 | JavaFoil+Calcfoil stall+Eppler ext transition
98 | 8000000 | 0 | XFOIL ncrit=9
99 | 8000000 | 0.1 | JavaFoil+Calcfoil stall+Eppler ext transition
100 | 8000000 | 0.1 | XFOIL ncrit=9
101 | 8000000 | 0.25 | JavaFoil+Calcfoil stall+Eppler ext transition
102 | 8000000 | 0.25 | XFOIL ncrit=9
103 | 8000000 | 0.5 | JavaFoil+Calcfoil stall+Eppler ext transition
104 | 8000000 | 0.5 | XFOIL ncrit=9
105 | 10000000 | 0 | JavaFoil+Calcfoil stall+Eppler ext transition
106 | 10000000 | 0 | XFOIL ncrit=9
107 | 10000000 | 0.1 | JavaFoil+Calcfoil stall+Eppler ext transition
108 | 10000000 | 0.1 | XFOIL ncrit=9
109 | 10000000 | 0.25 | JavaFoil+Calcfoil stall+Eppler ext transition
110 | 10000000 | 0.25 | XFOIL ncrit=9
111 | 10000000 | 0.5 | JavaFoil+Calcfoil stall+Eppler ext transition
112 | 10000000 | 0.5 | XFOIL ncrit=9
113 | 12000000 | 0 | JavaFoil+Calcfoil stall+Eppler ext transition
114 | 12000000 | 0 | XFOIL ncrit=9
115 | 12000000 | 0.1 | JavaFoil+Calcfoil stall+Eppler ext transition
116 | 12000000 | 0.1 | XFOIL ncrit=9
117 | 12000000 | 0.25 | JavaFoil+Calcfoil stall+Eppler ext transition
118 | 12000000 | 0.25 | XFOIL ncrit=9
119 | 12000000 | 0.5 | JavaFoil+Calcfoil stall+Eppler ext transition
120 | 12000000 | 0.5 | XFOIL ncrit=9
121 | 14000000 | 0 | JavaFoil+Calcfoil stall+Eppler ext transition
122 | 14000000 | 0 | XFOIL ncrit=9
123 | 14000000 | 0.1 | JavaFoil+Calcfoil stall+Eppler ext transition
124 | 14000000 | 0.1 | XFOIL ncrit=9
125 | 14000000 | 0.25 | JavaFoil+Calcfoil stall+Eppler ext transition
126 | 14000000 | 0.25 | XFOIL ncrit=9
127 | 14000000 | 0.5 | JavaFoil+Calcfoil stall+Eppler ext transition
128 | 14000000 | 0.5 | XFOIL ncrit=9
129 | 16000000 | 0 | JavaFoil+Calcfoil stall+Eppler ext transition
130 | 16000000 | 0 | XFOIL ncrit=9
131 | 16000000 | 0.1 | JavaFoil+Calcfoil stall+Eppler ext transition
132 | 16000000 | 0.1 | XFOIL ncrit=9
133 | 16000000 | 0.25 | JavaFoil+Calcfoil stall+Eppler ext transition
134 | 16000000 | 0.25 | XFOIL ncrit=9
135 | 16000000 | 0.5 | JavaFoil+Calcfoil stall+Eppler ext transition
136 | 16000000 | 0.5 | XFOIL ncrit=9
137 | 18000000 | 0 | JavaFoil+Calcfoil stall+Eppler ext transition
138 | 18000000 | 0 | XFOIL ncrit=9
139 | 18000000 | 0.1 | JavaFoil+Calcfoil stall+Eppler ext transition
140 | 18000000 | 0.1 | XFOIL ncrit=9
141 | 18000000 | 0.25 | JavaFoil+Calcfoil stall+Eppler ext transition
142 | 18000000 | 0.25 | XFOIL ncrit=9
143 | 18000000 | 0.5 | JavaFoil+Calcfoil stall+Eppler ext transition
144 | 18000000 | 0.5 | XFOIL ncrit=9
145 | 20000000 | 0 | JavaFoil+Calcfoil stall+Eppler ext transition
146 | 20000000 | 0 | XFOIL ncrit=9
147 | 20000000 | 0.1 | JavaFoil+Calcfoil stall+Eppler ext transition
148 | 20000000 | 0.1 | XFOIL ncrit=9
149 | 20000000 | 0.25 | JavaFoil+Calcfoil stall+Eppler ext transition
150 | 20000000 | 0.25 | XFOIL ncrit=9
151 | 20000000 | 0.5 | JavaFoil+Calcfoil stall+Eppler ext transition
152 | 20000000 | 0.5 | XFOIL ncrit=9

## 1. Re 50k Mach 0.00 (1)
BIGFOIL.COM POLAR EXPORT
NACA63-311 a=0.2
NACA63-311 a=0.2 |  |  |  | Cl Max: | 0.939 | at alpha= | 10.5 | deg
JavaFoil+Calcfoil stall+Eppler ext transition |  |  |  | L/D Max: | 36.317 | at alpha= | 6 | deg
Re: | 50000 |  |  | Cd Min: | 0.01588 | at alpha= | -0.5 | deg
Mach: | 0 |  |  | Cl=0 at alpha= | -1.5763 | deg
|  |  |  | @ Cl=0.1, Cd= | 0.015889
|  |  |  | @ Cl=0.4, Cd= | 0.01737
|  |  |  | @ Cl=0.6, Cd= | 0.019431
alpha (deg) | Cl | Cd | Cm | Cl/Cd
-16.5 | -0.484 | 0.3159 | -0.004 | -1.533
-16 | -0.506 | 0.30433 | -0.005 | -1.661
-15.5 | -0.527 | 0.27141 | -0.005 | -1.941
-15 | -0.547 | 0.26082 | -0.005 | -2.099
-14.5 | -0.567 | 0.2276 | -0.005 | -2.493
-14 | -0.586 | 0.21034 | -0.005 | -2.786
-13.5 | -0.603 | 0.18614 | -0.005 | -3.239
-13 | -0.618 | 0.17312 | -0.005 | -3.568
-12.5 | -0.63 | 0.15857 | -0.006 | -3.971
-12 | -0.638 | 0.15106 | -0.006 | -4.226
-11.5 | -0.643 | 0.13278 | -0.006 | -4.846
-11 | -0.64 | 0.12297 | -0.006 | -5.205
-10.5 | -0.633 | 0.11531 | -0.006 | -5.488
-10 | -0.622 | 0.10209 | -0.007 | -6.091
-9.5 | -0.607 | 0.09302 | -0.007 | -6.523
-9 | -0.588 | 0.08718 | -0.007 | -6.742
-8.5 | -0.565 | 0.07848 | -0.007 | -7.198
-8 | -0.538 | 0.07405 | -0.007 | -7.271
-7.5 | -0.508 | 0.06754 | -0.007 | -7.525
-7 | -0.474 | 0.06265 | -0.008 | -7.566
-6.5 | -0.437 | 0.05788 | -0.008 | -7.545
-6 | -0.398 | 0.05432 | -0.008 | -7.32
-5.5 | -0.357 | 0.05043 | -0.008 | -7.073
-5 | -0.314 | 0.04714 | -0.009 | -6.669
-4.5 | -0.271 | 0.04442 | -0.009 | -6.095
-4 | -0.226 | 0.04203 | -0.01 | -5.38
-3.5 | -0.181 | 0.04006 | -0.01 | -4.509
-3 | -0.134 | 0.03839 | -0.011 | -3.5
-2.5 | -0.088 | 0.03673 | -0.011 | -2.385
-2 | -0.05 | 0.01714 | -0.024 | -2.922
-1.5 | 0.009 | 0.01592 | -0.024 | 0.562
-1 | 0.068 | 0.0159 | -0.024 | 4.282
-0.5 | 0.127 | 0.01588 | -0.025 | 8.028
0 | 0.182 | 0.01625 | -0.025 | 11.219
0.5 | 0.239 | 0.01643 | -0.025 | 14.571
1 | 0.296 | 0.01675 | -0.026 | 17.673
1.5 | 0.352 | 0.01701 | -0.026 | 20.695
2 | 0.408 | 0.01743 | -0.026 | 23.387
2.5 | 0.463 | 0.01788 | -0.027 | 25.887
3 | 0.518 | 0.01842 | -0.027 | 28.102
3.5 | 0.571 | 0.01905 | -0.027 | 29.996
4 | 0.625 | 0.01976 | -0.028 | 31.615
4.5 | 0.677 | 0.02051 | -0.028 | 33.015
5 | 0.728 | 0.02136 | -0.028 | 34.093
5.5 | 0.798 | 0.02225 | -0.03 | 35.873
6 | 0.846 | 0.02331 | -0.03 | 36.317
6.5 | 0.744 | 0.04932 | -0.014 | 15.088
7 | 0.78 | 0.05303 | -0.014 | 14.718
7.5 | 0.814 | 0.05722 | -0.013 | 14.233
8 | 0.846 | 0.0611 | -0.013 | 13.843
8.5 | 0.874 | 0.06595 | -0.012 | 13.248
9 | 0.898 | 0.07301 | -0.012 | 12.301
9.5 | 0.918 | 0.07842 | -0.012 | 11.709
10 | 0.933 | 0.08481 | -0.012 | 11.002
10.5 | 0.939 | 0.09208 | -0.011 | 10.196
11 | 0.939 | 0.1024 | -0.011 | 9.17
11.5 | 0.933 | 0.11014 | -0.011 | 8.475
12 | 0.923 | 0.1209 | -0.011 | 7.631
12.5 | 0.907 | 0.13047 | -0.011 | 6.952
13 | 0.887 | 0.139 | -0.011 | 6.381
13.5 | 0.863 | 0.15845 | -0.01 | 5.448
14 | 0.836 | 0.16823 | -0.011 | 4.972
14.5 | 0.807 | 0.186 | -0.011 | 4.34
15 | 0.776 | 0.20075 | -0.01 | 3.866
15.5 | 0.744 | 0.23217 | -0.01 | 3.205

## 2. Re 50k Mach 0.00 (2)
BIGFOIL.COM POLAR EXPORT
NACA63-311 a=0.2
NACA63-311 a=0.2 |  |  |  | Cl Max: | 1.099 | at alpha= | 10 | deg
XFOIL ncrit=9 |  |  |  | L/D Max: | 34.6214 | at alpha= | 7.5 | deg
Re: | 50000 |  |  | Cd Min: | 0.25957 | at alpha= | -19.5 | deg
Mach: | 0 |  |  | Cl=0 at alpha= | -0.30294 | deg
|  |  |  | @ Cl=0.1, Cd= | 0.027253
|  |  |  | @ Cl=0.4, Cd= | 0.037335
|  |  |  | @ Cl=0.6, Cd= | 0.046344
alpha (deg) | Cl | Cd | Cm | Cl/Cd
-20 | -0.758 | 0.25441 | 0.0651 | -2.9794
-19.5 | -0.7573 | 0.25957 | 0.0577 | -2.9175
-19 | -0.7195 | 0.23851 | 0.058 | -3.0166
-18.5 | -0.7025 | 0.2327 | 0.0536 | -3.0189
-18 | -0.6976 | 0.23293 | 0.0471 | -2.9949
-17.5 | -0.6702 | 0.21984 | 0.0452 | -3.0486
-17 | -0.6515 | 0.21296 | 0.0418 | -3.0593
-16.5 | -0.6506 | 0.21284 | 0.0352 | -3.0568
-16 | -0.6188 | 0.19955 | 0.0343 | -3.101
-15.5 | -0.6172 | 0.19768 | 0.0285 | -3.1222
-15 | -0.5888 | 0.18611 | 0.0271 | -3.1637
-14.5 | -0.5881 | 0.18322 | 0.0219 | -3.2098
-14 | -0.5603 | 0.17241 | 0.0205 | -3.2498
-13.5 | -0.5612 | 0.16796 | 0.0156 | -3.3413
-13 | -0.552 | 0.16197 | 0.0126 | -3.408
-12.5 | -0.5297 | 0.15285 | 0.0112 | -3.4655
-12 | -0.5131 | 0.14483 | 0.0092 | -3.5428
-11.5 | -0.5019 | 0.13765 | 0.0069 | -3.6462
-11 | -0.4944 | 0.13103 | 0.0045 | -3.7732
-10.5 | -0.5042 | 0.12628 | 0.0009 | -3.9927
-10 | -0.4768 | 0.11778 | 0.0015 | -4.0482
-9.5 | -0.4574 | 0.1103 | 0.0013 | -4.1469
-9 | -0.4483 | 0.10412 | 0.001 | -4.3056
-8.5 | -0.43 | 0.09736 | 0.0016 | -4.4166
-8 | -0.4111 | 0.09174 | 0.0036 | -4.4811
-7 | -0.3653 | 0.0794 | 0.0068 | -4.6008
-6 | -0.5264 | 0.05025 | -0.0308 | -10.4756
-5.5 | -0.509 | 0.0439 | -0.0276 | -11.5945
-5 | -0.4833 | 0.03863 | -0.0248 | -12.511
-4.5 | -0.4484 | 0.03408 | -0.0224 | -13.1573
-4 | -0.4098 | 0.0309 | -0.0203 | -13.2621
-3.5 | -0.3667 | 0.02816 | -0.0184 | -13.022
-2.5 | -0.1175 | 0.02319 | -0.0261 | -5.0668
-2 | -0.143 | 0.02277 | -0.0185 | -6.2802
-1.5 | -0.1627 | 0.02223 | -0.0111 | -7.3189
-1 | -0.0948 | 0.02318 | -0.018 | -4.0897
-0.5 | -0.0255 | 0.02442 | -0.0243 | -1.0442
0 | 0.0392 | 0.0258 | -0.0291 | 1.5194
0.5 | 0.1003 | 0.02726 | -0.033 | 3.6794
1 | 0.1644 | 0.02892 | -0.037 | 5.6846
1.5 | 0.2125 | 0.03051 | -0.0382 | 6.9649
2 | 0.2762 | 0.03236 | -0.0417 | 8.5352
2.5 | 0.3166 | 0.0342 | -0.0415 | 9.2573
3 | 0.3807 | 0.03617 | -0.0445 | 10.5253
3.5 | 0.4155 | 0.03827 | -0.0435 | 10.8571
4 | 0.4649 | 0.04047 | -0.0442 | 11.4875
4.5 | 0.5266 | 0.0425 | -0.046 | 12.3906
5 | 0.564 | 0.04489 | -0.045 | 12.564
5.5 | 0.615 | 0.04695 | -0.0449 | 13.099
6 | 0.6547 | 0.04911 | -0.0432 | 13.3313
6.5 | 0.7387 | 0.04827 | -0.0422 | 15.3035
7 | 0.8664 | 0.03747 | -0.0332 | 23.1225
7.5 | 0.9372 | 0.02707 | -0.0192 | 34.6214
8 | 0.9265 | 0.03188 | -0.0098 | 29.0621
8.5 | 0.9766 | 0.03689 | -0.0077 | 26.4733
9 | 1.041 | 0.04298 | -0.0077 | 24.2206
9.5 | 1.0772 | 0.04901 | -0.0057 | 21.9792
10 | 1.099 | 0.05728 | -0.0033 | 19.1865
10.5 | 1.0907 | 0.06523 | 0.0001 | 16.7208
11 | 1.0632 | 0.07351 | 0.0029 | 14.4633
11.5 | 1.0288 | 0.0827 | 0.0037 | 12.4401
12 | 0.9101 | 0.10117 | -0.0082 | 8.9957
12.5 | 0.7584 | 0.15256 | -0.0496 | 4.9712
13 | 0.7769 | 0.16383 | -0.0524 | 4.7421
13.5 | 0.7829 | 0.17168 | -0.0548 | 4.5602
14 | 0.7873 | 0.17856 | -0.0576 | 4.4092
14.5 | 0.7893 | 0.18486 | -0.0612 | 4.2697
15 | 0.8072 | 0.19317 | -0.0634 | 4.1787

## 3. Re 50k Mach 0.10 (1)
BIGFOIL.COM POLAR EXPORT
NACA63-311 a=0.2
NACA63-311 a=0.2 |  |  |  | Cl Max: | 0.935 | at alpha= | 10.5 | deg
JavaFoil+Calcfoil stall+Eppler ext transition |  |  |  | L/D Max: | 36.225 | at alpha= | 6 | deg
Re: | 50000 |  |  | Cd Min: | 0.01589 | at alpha= | -0.5 | deg
Mach: | 0.1 |  |  | Cl=0 at alpha= | -1.5763 | deg
|  |  |  | @ Cl=0.1, Cd= | 0.015904
|  |  |  | @ Cl=0.4, Cd= | 0.017426
|  |  |  | @ Cl=0.6, Cd= | 0.019493
alpha (deg) | Cl | Cd | Cm | Cl/Cd
-16.5 | -0.437 | 0.34833 | -0.004 | -1.256
-16 | -0.461 | 0.32838 | -0.004 | -1.405
-15.5 | -0.486 | 0.31012 | -0.004 | -1.566
-15 | -0.51 | 0.26724 | -0.005 | -1.907
-14.5 | -0.533 | 0.23647 | -0.005 | -2.254
-14 | -0.555 | 0.2163 | -0.005 | -2.567
-13.5 | -0.576 | 0.19843 | -0.005 | -2.902
-13 | -0.594 | 0.17895 | -0.005 | -3.32
-12.5 | -0.61 | 0.16523 | -0.006 | -3.691
-12 | -0.622 | 0.15423 | -0.006 | -4.033
-11.5 | -0.63 | 0.14275 | -0.006 | -4.416
-11 | -0.63 | 0.12659 | -0.006 | -4.974
-10.5 | -0.625 | 0.1165 | -0.006 | -5.364
-10 | -0.616 | 0.10753 | -0.006 | -5.728
-9.5 | -0.603 | 0.09617 | -0.007 | -6.269
-9 | -0.585 | 0.08603 | -0.007 | -6.804
-8.5 | -0.564 | 0.08031 | -0.007 | -7.02
-8 | -0.538 | 0.07563 | -0.007 | -7.116
-7.5 | -0.509 | 0.06862 | -0.007 | -7.414
-7 | -0.475 | 0.0635 | -0.008 | -7.479
-6.5 | -0.438 | 0.05859 | -0.008 | -7.474
-6 | -0.399 | 0.05406 | -0.008 | -7.378
-5.5 | -0.358 | 0.05039 | -0.008 | -7.105
-5 | -0.316 | 0.04742 | -0.009 | -6.656
-4.5 | -0.272 | 0.04447 | -0.009 | -6.115
-4 | -0.227 | 0.04208 | -0.01 | -5.399
-3.5 | -0.181 | 0.03995 | -0.01 | -4.541
-3 | -0.135 | 0.03835 | -0.01 | -3.52
-2.5 | -0.088 | 0.03687 | -0.011 | -2.387
-2 | -0.05 | 0.01714 | -0.024 | -2.937
-1.5 | 0.009 | 0.016 | -0.024 | 0.562
-1 | 0.068 | 0.01592 | -0.025 | 4.298
-0.5 | 0.128 | 0.01589 | -0.025 | 8.062
0 | 0.183 | 0.01629 | -0.025 | 11.245
0.5 | 0.24 | 0.01653 | -0.026 | 14.542
1 | 0.297 | 0.01679 | -0.026 | 17.701
1.5 | 0.354 | 0.01713 | -0.026 | 20.642
2 | 0.41 | 0.01749 | -0.027 | 23.412
2.5 | 0.465 | 0.01798 | -0.027 | 25.855
3 | 0.52 | 0.0185 | -0.027 | 28.102
3.5 | 0.574 | 0.01914 | -0.027 | 29.989
4 | 0.627 | 0.01986 | -0.028 | 31.581
4.5 | 0.68 | 0.02063 | -0.028 | 32.959
5 | 0.731 | 0.02152 | -0.029 | 33.983
5.5 | 0.801 | 0.02239 | -0.03 | 35.8
6 | 0.85 | 0.02346 | -0.03 | 36.225
6.5 | 0.747 | 0.04936 | -0.015 | 15.141
7 | 0.783 | 0.05309 | -0.013 | 14.754
7.5 | 0.817 | 0.05705 | -0.013 | 14.323
8 | 0.848 | 0.06176 | -0.013 | 13.731
8.5 | 0.875 | 0.06684 | -0.012 | 13.097
9 | 0.899 | 0.07391 | -0.012 | 12.159
9.5 | 0.918 | 0.08028 | -0.012 | 11.433
10 | 0.931 | 0.08588 | -0.012 | 10.841
10.5 | 0.935 | 0.09488 | -0.011 | 9.849
11 | 0.932 | 0.10296 | -0.011 | 9.051
11.5 | 0.923 | 0.11512 | -0.011 | 8.02
12 | 0.909 | 0.12752 | -0.011 | 7.127
12.5 | 0.889 | 0.13252 | -0.011 | 6.71
13 | 0.865 | 0.15008 | -0.011 | 5.764
13.5 | 0.837 | 0.16313 | -0.011 | 5.13
14 | 0.806 | 0.1734 | -0.011 | 4.646
14.5 | 0.772 | 0.19372 | -0.01 | 3.984
15 | 0.736 | 0.22298 | -0.01 | 3.303
15.5 | 0.7 | 0.23943 | -0.01 | 2.924

## 4. Re 50k Mach 0.10 (2)
BIGFOIL.COM POLAR EXPORT
NACA63-311 a=0.2
NACA63-311 a=0.2 |  |  |  | Cl Max: | 1.097 | at alpha= | 10 | deg
XFOIL ncrit=9 |  |  |  | L/D Max: | 34.3298 | at alpha= | 7.5 | deg
Re: | 50000 |  |  | Cd Min: | 0.25607 | at alpha= | -20 | deg
Mach: | 0.1 |  |  | Cl=0 at alpha= | -0.32645 | deg
|  |  |  | @ Cl=0.1, Cd= | 0.027333
|  |  |  | @ Cl=0.4, Cd= | 0.037564
|  |  |  | @ Cl=0.6, Cd= | 0.046622
alpha (deg) | Cl | Cd | Cm | Cl/Cd
-20 | -0.7615 | 0.25607 | 0.0653 | -2.9738
-19.5 | -0.7472 | 0.25069 | 0.0603 | -2.9806
-19 | -0.7214 | 0.23918 | 0.0585 | -3.0161
-18.5 | -0.7048 | 0.23363 | 0.0539 | -3.0167
-18 | -0.7012 | 0.23467 | 0.0472 | -2.988
-17.5 | -0.671 | 0.22021 | 0.0458 | -3.0471
-17 | -0.6531 | 0.21367 | 0.0421 | -3.0566
-16.5 | -0.654 | 0.2144 | 0.0352 | -3.0504
-16 | -0.6196 | 0.20007 | 0.0346 | -3.0969
-15.5 | -0.6204 | 0.19909 | 0.0284 | -3.1162
-15 | -0.589 | 0.18655 | 0.0274 | -3.1573
-14.5 | -0.5912 | 0.18452 | 0.0217 | -3.204
-14 | -0.5604 | 0.1729 | 0.0207 | -3.2412
-13.5 | -0.5515 | 0.16651 | 0.0169 | -3.3121
-13 | -0.5549 | 0.16307 | 0.0123 | -3.4028
-12.5 | -0.5323 | 0.15383 | 0.0109 | -3.4603
-12 | -0.5138 | 0.14547 | 0.0091 | -3.532
-11.5 | -0.5021 | 0.13823 | 0.0068 | -3.6324
-11 | -0.4964 | 0.13182 | 0.0042 | -3.7657
-10.5 | -0.4833 | 0.12431 | 0.0028 | -3.8879
-10 | -0.4801 | 0.11865 | 0.0012 | -4.0464
-9.5 | -0.4583 | 0.11092 | 0.0012 | -4.1318
-9 | -0.4521 | 0.10496 | 0.0007 | -4.3074
-8.5 | -0.4251 | 0.09753 | 0.0017 | -4.3587
-8 | -0.4138 | 0.09242 | 0.0035 | -4.4774
-7 | -0.3644 | 0.07966 | 0.0065 | -4.5744
-5.5 | -0.5111 | 0.04454 | -0.0277 | -11.4751
-5 | -0.4866 | 0.03916 | -0.025 | -12.4259
-4.5 | -0.4523 | 0.03452 | -0.0226 | -13.1025
-4 | -0.4136 | 0.03123 | -0.0205 | -13.2437
-3.5 | -0.3704 | 0.02845 | -0.0185 | -13.0193
-2.5 | -0.118 | 0.02335 | -0.0263 | -5.0535
-2 | -0.143 | 0.02293 | -0.0187 | -6.2364
-1.5 | -0.1629 | 0.02237 | -0.0113 | -7.2821
-1 | -0.0918 | 0.02334 | -0.0188 | -3.9332
-0.5 | -0.021 | 0.02461 | -0.0253 | -0.85331
0 | 0.0395 | 0.02591 | -0.0294 | 1.5245
0.5 | 0.1037 | 0.02742 | -0.0337 | 3.7819
1 | 0.1612 | 0.02901 | -0.0366 | 5.5567
1.5 | 0.2142 | 0.03066 | -0.0385 | 6.9863
2 | 0.2746 | 0.03251 | -0.0414 | 8.4466
2.5 | 0.3176 | 0.03436 | -0.0416 | 9.2433
3 | 0.3746 | 0.03636 | -0.0436 | 10.3025
3.5 | 0.4187 | 0.03845 | -0.0438 | 10.8895
4 | 0.4622 | 0.0407 | -0.0438 | 11.3563
4.5 | 0.5152 | 0.04291 | -0.0447 | 12.0065
5 | 0.5711 | 0.04502 | -0.0454 | 12.6855
5.5 | 0.6126 | 0.04732 | -0.0445 | 12.9459
6 | 0.6495 | 0.04962 | -0.0427 | 13.0895
6.5 | 0.7186 | 0.04982 | -0.0413 | 14.4239
7 | 0.8866 | 0.03482 | -0.0312 | 25.4624
7.5 | 0.9348 | 0.02723 | -0.0174 | 34.3298
8 | 0.9277 | 0.03243 | -0.0091 | 28.6062
8.5 | 0.9806 | 0.03747 | -0.0072 | 26.1703
9 | 1.0435 | 0.0437 | -0.007 | 23.8787
9.5 | 1.0778 | 0.04992 | -0.0049 | 21.5905
10 | 1.097 | 0.05832 | -0.0024 | 18.81
10.5 | 1.0859 | 0.06634 | 0.0009 | 16.3687
11 | 1.0565 | 0.0746 | 0.0036 | 14.1622
11.5 | 1.0237 | 0.08409 | 0.0038 | 12.1739
12 | 0.8508 | 0.11296 | -0.0193 | 7.5319
12.5 | 0.8395 | 0.12839 | -0.026 | 6.5387
13 | 0.7769 | 0.16444 | -0.0527 | 4.7245
13.5 | 0.7838 | 0.17237 | -0.0551 | 4.5472
14 | 0.7866 | 0.17895 | -0.0581 | 4.3956
14.5 | 0.7892 | 0.18532 | -0.0618 | 4.2586
15 | 0.8046 | 0.19318 | -0.0643 | 4.165

## 5. Re 50k Mach 0.25 (1)
BIGFOIL.COM POLAR EXPORT
NACA63-311 a=0.2
NACA63-311 a=0.2 |  |  |  | Cl Max: | 0.908 | at alpha= | 10 | deg
JavaFoil+Calcfoil stall+Eppler ext transition |  |  |  | L/D Max: | 35.759 | at alpha= | 6 | deg
Re: | 50000 |  |  | Cd Min: | 0.01606 | at alpha= | -1 | deg
Mach: | 0.25 |  |  | Cl=0 at alpha= | -1.5738 | deg
|  |  |  | @ Cl=0.1, Cd= | 0.01606
|  |  |  | @ Cl=0.4, Cd= | 0.35678
|  |  |  | @ Cl=0.6, Cd= | 0.35678
alpha (deg) | Cl | Cd | Cm | Cl/Cd
-14.5 | -0.184 | 0.61502 | -0.005 | -0.299
-14 | -0.26 | 0.45511 | -0.005 | -0.571
-13.5 | -0.323 | 0.36419 | -0.005 | -0.886
-13 | -0.379 | 0.2968 | -0.005 | -1.279
-12.5 | -0.431 | 0.2498 | -0.005 | -1.724
-12 | -0.476 | 0.211 | -0.006 | -2.256
-11.5 | -0.515 | 0.18412 | -0.006 | -2.795
-11 | -0.538 | 0.15993 | -0.006 | -3.365
-10.5 | -0.555 | 0.14042 | -0.006 | -3.951
-10 | -0.564 | 0.12331 | -0.007 | -4.576
-9.5 | -0.567 | 0.11124 | -0.007 | -5.093
-9 | -0.562 | 0.09928 | -0.007 | -5.658
-8.5 | -0.55 | 0.08903 | -0.007 | -6.179
-8 | -0.532 | 0.07939 | -0.007 | -6.703
-7.5 | -0.508 | 0.07394 | -0.008 | -6.876
-7 | -0.478 | 0.06579 | -0.008 | -7.264
-6.5 | -0.443 | 0.06049 | -0.008 | -7.324
-6 | -0.405 | 0.05636 | -0.008 | -7.188
-5.5 | -0.365 | 0.05217 | -0.009 | -6.993
-5 | -0.322 | 0.04802 | -0.009 | -6.712
-4.5 | -0.278 | 0.04508 | -0.009 | -6.171
-4 | -0.233 | 0.04256 | -0.01 | -5.468
-3.5 | -0.186 | 0.0404 | -0.01 | -4.606
-3 | -0.139 | 0.03855 | -0.011 | -3.593
-2.5 | -0.09 | 0.0374 | -0.011 | -2.416
-2 | -0.052 | 0.01728 | -0.025 | -2.991
-1.5 | 0.009 | 0.01611 | -0.025 | 0.573
-1 | 0.07 | 0.01606 | -0.025 | 4.378
-0.5 | 0.132 | 0.01606 | -0.026 | 8.193
0 | 0.188 | 0.01656 | -0.026 | 11.327
0.5 | 0.246 | 0.01677 | -0.026 | 14.671
1 | 0.304 | 0.01705 | -0.026 | 17.845
1.5 | 0.362 | 0.01742 | -0.027 | 20.793
2 | 0.419 | 0.01785 | -0.027 | 23.494
2.5 | 0.476 | 0.01842 | -0.027 | 25.845
3 | 0.532 | 0.01896 | -0.028 | 28.083
3.5 | 0.588 | 0.01966 | -0.028 | 29.897
4 | 0.643 | 0.02043 | -0.028 | 31.445
4.5 | 0.696 | 0.02126 | -0.029 | 32.731
5 | 0.748 | 0.02223 | -0.029 | 33.657
5.5 | 0.819 | 0.02315 | -0.03 | 35.381
6 | 0.868 | 0.02427 | -0.031 | 35.759
6.5 | 0.764 | 0.05016 | -0.014 | 15.223
7 | 0.799 | 0.05433 | -0.014 | 14.705
7.5 | 0.831 | 0.05876 | -0.013 | 14.138
8 | 0.858 | 0.06437 | -0.013 | 13.335
8.5 | 0.881 | 0.07017 | -0.013 | 12.551
9 | 0.897 | 0.07781 | -0.012 | 11.529
9.5 | 0.907 | 0.08531 | -0.012 | 10.629
10 | 0.908 | 0.0933 | -0.011 | 9.728
10.5 | 0.893 | 0.10597 | -0.011 | 8.428
11 | 0.868 | 0.11984 | -0.011 | 7.245
11.5 | 0.833 | 0.13099 | -0.011 | 6.358
12 | 0.787 | 0.14786 | -0.011 | 5.326
12.5 | 0.733 | 0.17609 | -0.01 | 4.162
13 | 0.67 | 0.19257 | -0.01 | 3.48
13.5 | 0.601 | 0.23114 | -0.01 | 2.598
14 | 0.525 | 0.27117 | -0.01 | 1.937
14.5 | 0.445 | 0.30174 | -0.011 | 1.474
15 | 0.359 | 0.35678 | -0.011 | 1.005

## 6. Re 50k Mach 0.25 (2)
BIGFOIL.COM POLAR EXPORT
NACA63-311 a=0.2
NACA63-311 a=0.2 |  |  |  | Cl Max: | 1.0595 | at alpha= | 10 | deg
XFOIL ncrit=9 |  |  |  | L/D Max: | 30.7595 | at alpha= | 7.5 | deg
Re: | 50000 |  |  | Cd Min: | 0.26689 | at alpha= | -20 | deg
Mach: | 0.25 |  |  | Cl=0 at alpha= | -0.41888 | deg
|  |  |  | @ Cl=0.1, Cd= | 0.027941
|  |  |  | @ Cl=0.4, Cd= | 0.038667
|  |  |  | @ Cl=0.6, Cd= | 0.048021
alpha (deg) | Cl | Cd | Cm | Cl/Cd
-20 | -0.7827 | 0.26689 | 0.0665 | -2.9327
-19.5 | -0.753 | 0.25021 | 0.065 | -3.0095
-19 | -0.7333 | 0.24335 | 0.061 | -3.0134
-18.5 | -0.7206 | 0.24073 | 0.0549 | -2.9934
-18 | -0.7035 | 0.23333 | 0.0505 | -3.015
-17.5 | -0.6781 | 0.2232 | 0.0481 | -3.0381
-17 | -0.6653 | 0.21916 | 0.0428 | -3.0357
-16.5 | -0.6455 | 0.21053 | 0.0392 | -3.0661
-16 | -0.6272 | 0.20391 | 0.0355 | -3.0759
-15.5 | -0.6139 | 0.19751 | 0.0311 | -3.1082
-15 | -0.5937 | 0.18978 | 0.0282 | -3.1284
-14.5 | -0.5816 | 0.18328 | 0.024 | -3.1733
-14 | -0.5679 | 0.17712 | 0.0205 | -3.2063
-13.5 | -0.5464 | 0.16829 | 0.0182 | -3.2468
-13 | -0.5331 | 0.16118 | 0.0151 | -3.3075
-12.5 | -0.5325 | 0.1562 | 0.0109 | -3.4091
-12 | -0.5283 | 0.15073 | 0.0075 | -3.5049
-11.5 | -0.5162 | 0.14321 | 0.0052 | -3.6045
-11 | -0.4879 | 0.13327 | 0.0046 | -3.661
-10.5 | -0.4768 | 0.12679 | 0.0031 | -3.7605
-10 | -0.4583 | 0.119 | 0.0022 | -3.8513
-9.5 | -0.4522 | 0.11275 | 0.0008 | -4.0106
-9 | -0.4324 | 0.10561 | 0.0009 | -4.0943
-8.5 | -0.4295 | 0.1006 | 0.001 | -4.2694
-8 | -0.393 | 0.09286 | 0.0028 | -4.2322
-7.5 | -0.3709 | 0.08654 | 0.0039 | -4.2859
-6 | -0.5218 | 0.05425 | -0.0309 | -9.6184
-5.5 | -0.5209 | 0.04789 | -0.0281 | -10.877
-5 | -0.5031 | 0.04211 | -0.0256 | -11.9473
-4.5 | -0.4725 | 0.03698 | -0.0233 | -12.7772
-4 | -0.4342 | 0.0331 | -0.0212 | -13.1178
-3.5 | -0.3906 | 0.03026 | -0.0192 | -12.9081
-3 | -0.3459 | 0.02779 | -0.0172 | -12.4469
-2 | -0.1435 | 0.02378 | -0.02 | -6.0345
-1.5 | -0.1358 | 0.02357 | -0.0174 | -5.7616
-1 | -0.0664 | 0.02441 | -0.0244 | -2.7202
-0.5 | -0.011 | 0.02537 | -0.0281 | -0.43358
0 | 0.0568 | 0.02678 | -0.0332 | 2.121
0.5 | 0.1063 | 0.02811 | -0.0348 | 3.7816
1 | 0.1677 | 0.02975 | -0.0381 | 5.637
1.5 | 0.2178 | 0.03144 | -0.0393 | 6.9275
2 | 0.2717 | 0.03328 | -0.0411 | 8.1641
2.5 | 0.3211 | 0.03525 | -0.042 | 9.1092
3 | 0.3747 | 0.03731 | -0.0434 | 10.0429
3.5 | 0.4159 | 0.03952 | -0.043 | 10.5238
4 | 0.4691 | 0.0418 | -0.044 | 11.2225
4.5 | 0.5236 | 0.04407 | -0.0447 | 11.8811
5 | 0.5638 | 0.04659 | -0.0439 | 12.1013
5.5 | 0.6182 | 0.04874 | -0.0437 | 12.6836
6 | 0.648 | 0.05138 | -0.0413 | 12.6119
6.5 | 0.7103 | 0.0521 | -0.0392 | 13.6334
7 | 0.914 | 0.03191 | -0.0247 | 28.6431
7.5 | 0.9234 | 0.03002 | -0.0109 | 30.7595
8 | 0.9395 | 0.03523 | -0.0056 | 26.6676
8.5 | 1.006 | 0.04094 | -0.0046 | 24.5725
9 | 1.0516 | 0.04774 | -0.003 | 22.0276
9.5 | 1.0585 | 0.05458 | 0.0004 | 19.3936
10 | 1.0595 | 0.06241 | 0.003 | 16.9764
10.5 | 1.0117 | 0.07047 | 0.0055 | 14.3565
11 | 0.9481 | 0.08225 | 0.0013 | 11.5271
11.5 | 0.8957 | 0.0977 | -0.0074 | 9.1679
12.5 | 0.8122 | 0.13923 | -0.0336 | 5.8335
13 | 0.7758 | 0.16728 | -0.0545 | 4.6377
13.5 | 0.7761 | 0.17377 | -0.0577 | 4.4662
14 | 0.7854 | 0.18125 | -0.0607 | 4.3332
14.5 | 0.7917 | 0.18817 | -0.0645 | 4.2074
15 | 0.8054 | 0.19579 | -0.0678 | 4.1136

## 7. Re 50k Mach 0.50 (1)
BIGFOIL.COM POLAR EXPORT
NACA63-311 a=0.2
NACA63-311 a=0.2 |  |  |  | Cl Max: | 1.142 | at alpha= | 20 | deg
JavaFoil+Calcfoil stall+Eppler ext transition |  |  |  | L/D Max: | 32.963 | at alpha= | 5 | deg
Re: | 50000 |  |  | Cd Min: | 0.01655 | at alpha= | -1 | deg
Mach: | 0.5 |  |  | Cl=0 at alpha= | -1.5893 | deg
|  |  |  | @ Cl=0.1, Cd= | 0.016626
|  |  |  | @ Cl=0.4, Cd= | 0.01903
|  |  |  | @ Cl=0.6, Cd= | 0.02133
alpha (deg) | Cl | Cd | Cm | Cl/Cd
-20 | -0.997 | 0.43324 | -0.008 | -2.301
-19.5 | -0.971 | 0.42379 | -0.008 | -2.291
-19 | -0.942 | 0.39916 | -0.008 | -2.36
-18.5 | -0.916 | 0.39205 | -0.008 | -2.336
-18 | -0.889 | 0.37877 | -0.008 | -2.348
-17.5 | -0.863 | 0.36691 | -0.008 | -2.352
-17 | -0.837 | 0.36691 | -0.008 | -2.28
-16.5 | -0.81 | 0.36003 | -0.009 | -2.25
-16 | -0.781 | 0.34904 | -0.008 | -2.238
-15.5 | -0.755 | 0.36062 | -0.008 | -2.092
-15 | -0.728 | 0.33137 | -0.008 | -2.197
-14.5 | -0.701 | 0.31887 | -0.009 | -2.2
-14 | -0.675 | 0.32334 | -0.009 | -2.086
-13.5 | -0.647 | 0.28888 | -0.008 | -2.238
-13 | -0.62 | 0.28097 | -0.009 | -2.205
-12.5 | -0.593 | 0.27929 | -0.009 | -2.122
-12 | -0.566 | 0.27486 | -0.009 | -2.059
-11.5 | -0.539 | 0.2675 | -0.009 | -2.015
-11 | -0.512 | 0.26731 | -0.009 | -1.916
-10.5 | -0.484 | 0.26014 | -0.008 | -1.861
-10 | -0.457 | 0.2242 | -0.009 | -2.039
-9.5 | -0.43 | 0.22381 | -0.009 | -1.922
-9 | -0.403 | 0.21603 | -0.009 | -1.866
-8.5 | -0.376 | 0.21262 | -0.009 | -1.769
-8 | -0.348 | 0.20299 | -0.008 | -1.716
-7.5 | -0.321 | 0.19354 | -0.008 | -1.66
-7 | -0.294 | 0.17688 | -0.009 | -1.664
-6.5 | -0.267 | 0.14999 | -0.009 | -1.782
-6 | -0.374 | 0.07917 | -0.009 | -4.726
-5.5 | -0.37 | 0.0636 | -0.009 | -5.816
-5 | -0.341 | 0.05525 | -0.009 | -6.165
-4.5 | -0.301 | 0.04917 | -0.01 | -6.115
-4 | -0.255 | 0.04531 | -0.01 | -5.624
-3.5 | -0.205 | 0.04255 | -0.011 | -4.828
-3 | -0.154 | 0.04021 | -0.011 | -3.822
-2.5 | -0.101 | 0.0385 | -0.012 | -2.611
-2 | -0.046 | 0.037 | -0.013 | -1.255
-1.5 | 0.01 | 0.01793 | -0.027 | 0.575
-1 | 0.078 | 0.01655 | -0.028 | 4.743
-0.5 | 0.147 | 0.01679 | -0.028 | 8.76
0 | 0.207 | 0.01781 | -0.028 | 11.625
0.5 | 0.272 | 0.01815 | -0.029 | 14.971
1 | 0.336 | 0.01849 | -0.029 | 18.164
1.5 | 0.4 | 0.01903 | -0.03 | 21.005
2 | 0.463 | 0.01962 | -0.03 | 23.58
2.5 | 0.525 | 0.02027 | -0.03 | 25.928
3 | 0.587 | 0.02114 | -0.031 | 27.782
3.5 | 0.648 | 0.02203 | -0.031 | 29.434
4 | 0.708 | 0.02309 | -0.031 | 30.656
4.5 | 0.765 | 0.02431 | -0.032 | 31.485
5 | 0.841 | 0.02551 | -0.033 | 32.963
5.5 | 0.753 | 0.04639 | -0.017 | 16.229
6 | 0.792 | 0.05068 | -0.015 | 15.621
6.5 | 0.82 | 0.05582 | -0.014 | 14.687
7 | 0.831 | 0.06309 | -0.014 | 13.165
7.5 | 0.803 | 0.07323 | -0.013 | 10.969
8 | 0.513 | 0.16171 | -0.011 | 3.174
8.5 | 0.54 | 0.1981 | -0.013 | 2.726
9 | 0.566 | 0.194 | -0.014 | 2.92
9.5 | 0.593 | 0.19928 | -0.014 | 2.974
10 | 0.62 | 0.21465 | -0.016 | 2.887
10.5 | 0.646 | 0.21901 | -0.017 | 2.949
11 | 0.672 | 0.23867 | -0.017 | 2.815
11.5 | 0.699 | 0.25279 | -0.019 | 2.765
12 | 0.725 | 0.2801 | -0.019 | 2.589
12.5 | 0.751 | 0.28355 | -0.019 | 2.648
13 | 0.777 | 0.28856 | -0.02 | 2.692
13.5 | 0.804 | 0.32791 | -0.021 | 2.453
14 | 0.83 | 0.32884 | -0.022 | 2.524
14.5 | 0.856 | 0.32814 | -0.022 | 2.608
15 | 0.882 | 0.3412 | -0.023 | 2.584
15.5 | 0.909 | 0.35814 | -0.024 | 2.539
16 | 0.935 | 0.37327 | -0.024 | 2.504
16.5 | 0.96 | 0.385 | -0.025 | 2.494
17 | 0.988 | 0.40911 | -0.026 | 2.416
17.5 | 1.013 | 0.41164 | -0.027 | 2.462
18 | 1.039 | 0.40276 | -0.027 | 2.579
18.5 | 1.064 | 0.43355 | -0.027 | 2.454
19 | 1.092 | 0.44959 | -0.029 | 2.43
19.5 | 1.117 | 0.45972 | -0.029 | 2.43
20 | 1.142 | 0.61607 | -0.029 | 1.854

## 8. Re 50k Mach 0.50 (2)
BIGFOIL.COM POLAR EXPORT
NACA63-311 a=0.2
NACA63-311 a=0.2 |  |  |  | Cl Max: | 0.9462 | at alpha= | 8 | deg
XFOIL ncrit=9 |  |  |  | L/D Max: | 24.9823 | at alpha= | 7 | deg
Re: | 50000 |  |  | Cd Min: | 0.28183 | at alpha= | -19.5 | deg
Mach: | 0.5 |  |  | Cl=0 at alpha= | -1.1804 | deg
|  |  |  | @ Cl=0.1, Cd= | 0.030471
|  |  |  | @ Cl=0.4, Cd= | 0.043152
|  |  |  | @ Cl=0.6, Cd= | 0.15633
alpha (deg) | Cl | Cd | Cm | Cl/Cd
-20 | -0.8412 | 0.2815 | 0.0831 | -2.9883
-19.5 | -0.8267 | 0.28183 | 0.0752 | -2.9333
-19 | -0.7959 | 0.26556 | 0.072 | -2.9971
-18.5 | -0.7708 | 0.25659 | 0.0672 | -3.004
-18 | -0.754 | 0.25306 | 0.0606 | -2.9795
-17.5 | -0.7277 | 0.24188 | 0.0562 | -3.0085
-17 | -0.7029 | 0.23318 | 0.0518 | -3.0144
-16.5 | -0.6872 | 0.22852 | 0.0454 | -3.0072
-16 | -0.6576 | 0.21718 | 0.0423 | -3.0279
-15.5 | -0.6466 | 0.2138 | 0.0358 | -3.0243
-15 | -0.6146 | 0.20158 | 0.0332 | -3.0489
-14.5 | -0.5965 | 0.19441 | 0.0283 | -3.0683
-14 | -0.5856 | 0.19024 | 0.0232 | -3.0782
-13.5 | -0.558 | 0.17984 | 0.0203 | -3.1028
-13 | -0.5329 | 0.17042 | 0.0172 | -3.127
-12.5 | -0.514 | 0.16266 | 0.0137 | -3.16
-12 | -0.4964 | 0.15512 | 0.0104 | -3.2001
-11.5 | -0.4796 | 0.14793 | 0.0076 | -3.2421
-11 | -0.4807 | 0.14365 | 0.0041 | -3.3463
-10.5 | -0.4441 | 0.13281 | 0.0029 | -3.3439
-10 | -0.4434 | 0.12775 | 0.0004 | -3.4708
-9.5 | -0.4228 | 0.12008 | -0.0007 | -3.521
-9 | -0.403 | 0.11253 | -0.0015 | -3.5813
-8.5 | -0.3811 | 0.10564 | -0.0014 | -3.6075
-8 | -0.357 | 0.09814 | -0.0019 | -3.6377
-7.5 | -0.3411 | 0.0917 | -0.0025 | -3.7197
-7 | -0.3979 | 0.07806 | -0.0292 | -5.0974
-6.5 | -0.4427 | 0.06954 | -0.0372 | -6.3661
-6 | -0.4793 | 0.06476 | -0.0332 | -7.4012
-5.5 | -0.5145 | 0.05999 | -0.0292 | -8.5764
-5 | -0.5382 | 0.05419 | -0.027 | -9.9317
-4.5 | -0.5311 | 0.04833 | -0.0245 | -10.989
-4 | -0.5106 | 0.04267 | -0.0229 | -11.9663
-3.5 | -0.4756 | 0.03794 | -0.0216 | -12.5356
-3 | -0.4287 | 0.03397 | -0.0202 | -12.62
-2.5 | -0.3531 | 0.03079 | -0.0224 | -11.468
-2 | -0.2625 | 0.02851 | -0.0263 | -9.2073
-1.5 | -0.034 | 0.02793 | -0.0399 | -1.2173
-1 | 0.0192 | 0.02844 | -0.0433 | 0.67511
-0.5 | 0.0598 | 0.02916 | -0.0439 | 2.0508
0 | 0.0866 | 0.03004 | -0.0416 | 2.8828
0.5 | 0.1261 | 0.03131 | -0.0407 | 4.0275
1 | 0.1703 | 0.03289 | -0.0404 | 5.1779
1.5 | 0.2188 | 0.03471 | -0.0406 | 6.3037
2 | 0.2692 | 0.03678 | -0.041 | 7.3192
2.5 | 0.3205 | 0.03899 | -0.0415 | 8.2201
3 | 0.3634 | 0.04138 | -0.041 | 8.782
3.5 | 0.4173 | 0.04399 | -0.0416 | 9.4862
4 | 0.4677 | 0.04672 | -0.0417 | 10.0107
4.5 | 0.5064 | 0.04968 | -0.0406 | 10.1932
5 | 0.5536 | 0.05273 | -0.0401 | 10.4988
5.5 | 0.5917 | 0.05593 | -0.0386 | 10.5793
6 | 0.6494 | 0.05845 | -0.037 | 11.1104
6.5 | 0.6873 | 0.06103 | -0.0337 | 11.2617
7 | 0.9171 | 0.03671 | -0.0049 | 24.9823
7.5 | 0.9247 | 0.04102 | 0.0023 | 22.5427
8 | 0.9462 | 0.04714 | 0.006 | 20.0721
8.5 | 0.9388 | 0.05517 | 0.0069 | 17.0165
9 | 0.9065 | 0.06576 | 0.0038 | 13.785
9.5 | 0.8633 | 0.07936 | -0.0035 | 10.8783
10 | 0.8188 | 0.09587 | -0.0141 | 8.5407
10.5 | 0.7967 | 0.11062 | -0.0226 | 7.2021
11 | 0.7851 | 0.12402 | -0.0299 | 6.3304
11.5 | 0.7817 | 0.13632 | -0.0364 | 5.7343
12 | 0.7844 | 0.14772 | -0.0423 | 5.31
12.5 | 0.8032 | 0.15913 | -0.0462 | 5.0474
13 | 0.5977 | 0.15633 | -0.0464 | 3.8233

## 9. Re 100k Mach 0.00 (1)
BIGFOIL.COM POLAR EXPORT
NACA63-311 a=0.2
NACA63-311 a=0.2 |  |  |  | Cl Max: | 0.939 | at alpha= | 10.5 | deg
JavaFoil+Calcfoil stall+Eppler ext transition |  |  |  | L/D Max: | 49.768 | at alpha= | 5 | deg
Re: | 100000 |  |  | Cd Min: | 0.01161 | at alpha= | 1 | deg
Mach: | 0 |  |  | Cl=0 at alpha= | -1.5763 | deg
|  |  |  | @ Cl=0.1, Cd= | 0.011875
|  |  |  | @ Cl=0.4, Cd= | 0.012488
|  |  |  | @ Cl=0.6, Cd= | 0.013586
alpha (deg) | Cl | Cd | Cm | Cl/Cd
-16.5 | -0.484 | 0.26501 | -0.005 | -1.827
-16 | -0.506 | 0.24225 | -0.005 | -2.087
-15.5 | -0.527 | 0.23188 | -0.005 | -2.272
-15 | -0.547 | 0.21185 | -0.005 | -2.584
-14.5 | -0.567 | 0.18539 | -0.005 | -3.061
-14 | -0.586 | 0.17983 | -0.005 | -3.259
-13.5 | -0.603 | 0.16056 | -0.005 | -3.756
-13 | -0.618 | 0.15109 | -0.006 | -4.089
-12.5 | -0.63 | 0.13095 | -0.006 | -4.809
-12 | -0.638 | 0.12898 | -0.006 | -4.95
-11.5 | -0.643 | 0.11609 | -0.006 | -5.543
-11 | -0.64 | 0.1051 | -0.006 | -6.09
-10.5 | -0.633 | 0.09842 | -0.006 | -6.43
-10 | -0.622 | 0.08795 | -0.007 | -7.071
-9.5 | -0.607 | 0.08203 | -0.007 | -7.398
-9 | -0.588 | 0.07448 | -0.007 | -7.893
-8.5 | -0.565 | 0.06959 | -0.007 | -8.118
-8 | -0.538 | 0.06567 | -0.007 | -8.199
-7.5 | -0.508 | 0.06043 | -0.008 | -8.412
-7 | -0.474 | 0.05622 | -0.008 | -8.432
-6.5 | -0.437 | 0.05211 | -0.008 | -8.382
-6 | -0.398 | 0.04867 | -0.008 | -8.17
-5.5 | -0.357 | 0.04556 | -0.008 | -7.83
-5 | -0.314 | 0.04282 | -0.009 | -7.342
-4.5 | -0.271 | 0.04056 | -0.009 | -6.677
-4 | -0.226 | 0.03836 | -0.01 | -5.897
-3.5 | -0.181 | 0.03666 | -0.01 | -4.928
-3 | -0.134 | 0.03519 | -0.011 | -3.82
-2.5 | -0.109 | 0.01404 | -0.024 | -7.746
-2 | -0.05 | 0.01397 | -0.024 | -3.584
-1.5 | 0.009 | 0.01189 | -0.024 | 0.752
-1 | 0.068 | 0.01188 | -0.025 | 5.736
-0.5 | 0.128 | 0.01187 | -0.025 | 10.744
0 | 0.186 | 0.01188 | -0.026 | 15.685
0.5 | 0.245 | 0.012 | -0.026 | 20.449
1 | 0.304 | 0.01161 | -0.027 | 26.192
1.5 | 0.362 | 0.01235 | -0.027 | 29.349
2 | 0.42 | 0.01256 | -0.027 | 33.459
2.5 | 0.477 | 0.01279 | -0.028 | 37.288
3 | 0.533 | 0.0131 | -0.028 | 40.687
3.5 | 0.588 | 0.01349 | -0.028 | 43.61
4 | 0.643 | 0.01393 | -0.029 | 46.13
4.5 | 0.696 | 0.01442 | -0.029 | 48.288
5 | 0.748 | 0.01504 | -0.029 | 49.768
5.5 | 0.804 | 0.01847 | -0.03 | 43.532
6 | 0.853 | 0.01938 | -0.03 | 43.994
6.5 | 0.898 | 0.02036 | -0.03 | 44.084
7 | 0.782 | 0.04854 | -0.015 | 16.111
7.5 | 0.815 | 0.05237 | -0.014 | 15.563
8 | 0.846 | 0.05616 | -0.013 | 15.067
8.5 | 0.874 | 0.06027 | -0.013 | 14.501
9 | 0.898 | 0.06496 | -0.013 | 13.828
9.5 | 0.919 | 0.0709 | -0.012 | 12.955
10 | 0.933 | 0.07687 | -0.012 | 12.142
10.5 | 0.939 | 0.08234 | -0.012 | 11.404
11 | 0.939 | 0.08928 | -0.011 | 10.517
11.5 | 0.934 | 0.09827 | -0.011 | 9.499
12 | 0.923 | 0.10771 | -0.011 | 8.566
12.5 | 0.907 | 0.11256 | -0.011 | 8.058
13 | 0.887 | 0.12346 | -0.011 | 7.185
13.5 | 0.863 | 0.13607 | -0.011 | 6.344
14 | 0.836 | 0.14263 | -0.011 | 5.865
14.5 | 0.807 | 0.15611 | -0.011 | 5.171
15 | 0.776 | 0.17556 | -0.011 | 4.422
15.5 | 0.744 | 0.18925 | -0.011 | 3.932

## 10. Re 100k Mach 0.00 (2)
BIGFOIL.COM POLAR EXPORT
NACA63-311 a=0.2
NACA63-311 a=0.2 |  |  |  | Cl Max: | 1.1304 | at alpha= | 10.5 | deg
XFOIL ncrit=9 |  |  |  | L/D Max: | 52.5056 | at alpha= | 7 | deg
Re: | 100000 |  |  | Cd Min: | 0.25135 | at alpha= | -20 | deg
Mach: | 0 |  |  | Cl=0 at alpha= | -1.9148 | deg
|  |  |  | @ Cl=0.1, Cd= | 0.017605
|  |  |  | @ Cl=0.4, Cd= | 0.017114
|  |  |  | @ Cl=0.6, Cd= | 0.019551
alpha (deg) | Cl | Cd | Cm | Cl/Cd
-20 | -0.7579 | 0.25135 | 0.0678 | -3.0153
-19.5 | -0.7499 | 0.25115 | 0.0607 | -2.9859
-19 | -0.73 | 0.24067 | 0.0571 | -3.0332
-18.5 | -0.7048 | 0.22993 | 0.0556 | -3.0653
-18 | -0.6868 | 0.22332 | 0.052 | -3.0754
-17.5 | -0.6696 | 0.2168 | 0.0478 | -3.0886
-17 | -0.6569 | 0.21203 | 0.0421 | -3.0981
-16.5 | -0.6591 | 0.21185 | 0.0344 | -3.1112
-16 | -0.622 | 0.19617 | 0.0351 | -3.1707
-15.5 | -0.6046 | 0.1892 | 0.0319 | -3.1956
-15 | -0.5925 | 0.18297 | 0.0272 | -3.2382
-14.5 | -0.5991 | 0.18058 | 0.0191 | -3.3176
-14 | -0.5674 | 0.1678 | 0.0193 | -3.3814
-13.5 | -0.5496 | 0.16049 | 0.0169 | -3.4245
-13 | -0.5551 | 0.15571 | 0.0095 | -3.565
-12.5 | -0.5351 | 0.14566 | 0.0081 | -3.6736
-12 | -0.518 | 0.13823 | 0.0062 | -3.7474
-11.5 | -0.5339 | 0.13254 | -0.003 | -4.0282
-11 | -0.5049 | 0.12264 | -0.0016 | -4.1169
-10.5 | -0.5084 | 0.11589 | -0.0077 | -4.3869
-10 | -0.491 | 0.1076 | -0.0084 | -4.5632
-9.5 | -0.5126 | 0.10021 | -0.0183 | -5.1153
-9 | -0.4845 | 0.09225 | -0.016 | -5.252
-8.5 | -0.5423 | 0.08306 | -0.0322 | -6.529
-8 | -0.51 | 0.07535 | -0.0299 | -6.7684
-7.5 | -0.5084 | 0.06752 | -0.0331 | -7.5296
-6 | -0.547 | 0.05332 | -0.0227 | -10.2588
-5.5 | -0.4828 | 0.03829 | -0.0329 | -12.609
-5 | -0.4036 | 0.02918 | -0.0369 | -13.8314
-4.5 | -0.3226 | 0.02522 | -0.0417 | -12.7914
-4 | -0.2399 | 0.02188 | -0.0463 | -10.9644
-3.5 | -0.1653 | 0.01964 | -0.05 | -8.4165
-3 | -0.1184 | 0.01579 | -0.0494 | -7.4984
-2.5 | -0.0901 | 0.01633 | -0.0392 | -5.5175
-2 | -0.024 | 0.01764 | -0.0337 | -1.3605
-1.5 | 0.1168 | 0.0176 | -0.0477 | 6.6364
-1 | 0.1996 | 0.01724 | -0.0537 | 11.5777
-0.5 | 0.2885 | 0.01682 | -0.0615 | 17.1522
0 | 0.3448 | 0.0167 | -0.0634 | 20.6467
0.5 | 0.3772 | 0.01685 | -0.0604 | 22.3858
1 | 0.4092 | 0.01722 | -0.0575 | 23.7631
1.5 | 0.4409 | 0.01767 | -0.0542 | 24.9519
2 | 0.4743 | 0.01808 | -0.0506 | 26.2334
2.5 | 0.5119 | 0.01845 | -0.0474 | 27.7453
3 | 0.5531 | 0.01893 | -0.0448 | 29.2182
3.5 | 0.597 | 0.01953 | -0.0429 | 30.5684
4 | 0.6452 | 0.01987 | -0.0411 | 32.4711
4.5 | 0.6962 | 0.01998 | -0.0393 | 34.8448
5 | 0.7447 | 0.02014 | -0.0373 | 36.9762
5.5 | 0.7965 | 0.01942 | -0.0345 | 41.0144
6 | 0.847 | 0.01814 | -0.031 | 46.6924
6.5 | 0.8933 | 0.01752 | -0.0279 | 50.9874
7 | 0.9304 | 0.01772 | -0.0241 | 52.5056
7.5 | 0.9242 | 0.02302 | -0.0172 | 40.1477
8 | 0.944 | 0.02664 | -0.013 | 35.4354
8.5 | 0.9839 | 0.02992 | -0.0109 | 32.8844
9 | 1.0392 | 0.03459 | -0.0106 | 30.0434
9.5 | 1.083 | 0.03896 | -0.009 | 27.7977
10 | 1.1219 | 0.04642 | -0.0081 | 24.1685
10.5 | 1.1304 | 0.0524 | -0.0042 | 21.5725
11 | 1.1289 | 0.06066 | -0.0008 | 18.6103
11.5 | 1.1206 | 0.06883 | 0.0022 | 16.2807
12 | 1.0421 | 0.07561 | 0.0048 | 13.7826
12.5 | 0.9709 | 0.08963 | -0.002 | 10.8323
13 | 0.9062 | 0.10872 | -0.0144 | 8.3352
13.5 | 0.7956 | 0.15762 | -0.0468 | 5.0476
14 | 0.8065 | 0.16658 | -0.0495 | 4.8415
14.5 | 0.8467 | 0.17504 | -0.0466 | 4.8372
15 | 0.8182 | 0.18285 | -0.058 | 4.4747
15.5 | 0.8417 | 0.19232 | -0.0591 | 4.3766

## 11. Re 100k Mach 0.10 (1)
BIGFOIL.COM POLAR EXPORT
NACA63-311 a=0.2
NACA63-311 a=0.2 |  |  |  | Cl Max: | 0.935 | at alpha= | 10.5 | deg
JavaFoil+Calcfoil stall+Eppler ext transition |  |  |  | L/D Max: | 49.702 | at alpha= | 5 | deg
Re: | 100000 |  |  | Cd Min: | 0.01166 | at alpha= | 1 | deg
Mach: | 0.1 |  |  | Cl=0 at alpha= | -1.5763 | deg
|  |  |  | @ Cl=0.1, Cd= | 0.011875
|  |  |  | @ Cl=0.4, Cd= | 0.0125
|  |  |  | @ Cl=0.6, Cd= | 0.013615
alpha (deg) | Cl | Cd | Cm | Cl/Cd
-16.5 | -0.437 | 0.28733 | -0.004 | -1.522
-16 | -0.462 | 0.25528 | -0.004 | -1.808
-15.5 | -0.486 | 0.24158 | -0.005 | -2.01
-15 | -0.51 | 0.21662 | -0.005 | -2.353
-14.5 | -0.533 | 0.19471 | -0.005 | -2.737
-14 | -0.555 | 0.17593 | -0.005 | -3.156
-13.5 | -0.576 | 0.16899 | -0.005 | -3.408
-13 | -0.594 | 0.15818 | -0.006 | -3.757
-12.5 | -0.61 | 0.13488 | -0.006 | -4.522
-12 | -0.622 | 0.12819 | -0.006 | -4.853
-11.5 | -0.63 | 0.11592 | -0.006 | -5.439
-11 | -0.63 | 0.10994 | -0.006 | -5.728
-10.5 | -0.625 | 0.0989 | -0.006 | -6.319
-10 | -0.616 | 0.09173 | -0.006 | -6.715
-9.5 | -0.603 | 0.08296 | -0.007 | -7.267
-9 | -0.585 | 0.07615 | -0.007 | -7.688
-8.5 | -0.564 | 0.07006 | -0.007 | -8.047
-8 | -0.538 | 0.06522 | -0.007 | -8.251
-7.5 | -0.509 | 0.06129 | -0.008 | -8.302
-7 | -0.475 | 0.05596 | -0.008 | -8.487
-6.5 | -0.438 | 0.05236 | -0.008 | -8.365
-6 | -0.399 | 0.04906 | -0.008 | -8.132
-5.5 | -0.358 | 0.04575 | -0.008 | -7.828
-5 | -0.316 | 0.04308 | -0.009 | -7.328
-4.5 | -0.272 | 0.04058 | -0.009 | -6.704
-4 | -0.227 | 0.0384 | -0.01 | -5.918
-3.5 | -0.182 | 0.03676 | -0.01 | -4.938
-3 | -0.135 | 0.03529 | -0.011 | -3.827
-2.5 | -0.088 | 0.03377 | -0.012 | -2.611
-2 | -0.05 | 0.01396 | -0.024 | -3.604
-1.5 | 0.009 | 0.01189 | -0.025 | 0.756
-1 | 0.068 | 0.01188 | -0.025 | 5.764
-0.5 | 0.128 | 0.01187 | -0.025 | 10.801
0 | 0.187 | 0.01193 | -0.026 | 15.691
0.5 | 0.247 | 0.01182 | -0.026 | 20.861
1 | 0.306 | 0.01166 | -0.027 | 26.213
1.5 | 0.364 | 0.01237 | -0.027 | 29.438
2 | 0.422 | 0.01258 | -0.027 | 33.544
2.5 | 0.479 | 0.01285 | -0.028 | 37.258
3 | 0.535 | 0.01315 | -0.028 | 40.711
3.5 | 0.591 | 0.01354 | -0.028 | 43.622
4 | 0.646 | 0.014 | -0.029 | 46.111
4.5 | 0.699 | 0.0145 | -0.029 | 48.226
5 | 0.752 | 0.01512 | -0.029 | 49.702
5.5 | 0.807 | 0.01858 | -0.03 | 43.443
6 | 0.856 | 0.01952 | -0.03 | 43.841
6.5 | 0.901 | 0.02053 | -0.031 | 43.86
7 | 0.784 | 0.04882 | -0.014 | 16.065
7.5 | 0.818 | 0.05257 | -0.014 | 15.553
8 | 0.848 | 0.05643 | -0.013 | 15.033
8.5 | 0.876 | 0.06102 | -0.013 | 14.351
9 | 0.899 | 0.06642 | -0.013 | 13.534
9.5 | 0.918 | 0.07098 | -0.012 | 12.932
10 | 0.931 | 0.07729 | -0.012 | 12.049
10.5 | 0.935 | 0.0845 | -0.012 | 11.062
11 | 0.932 | 0.09223 | -0.011 | 10.105
11.5 | 0.923 | 0.09842 | -0.011 | 9.381
12 | 0.909 | 0.10971 | -0.011 | 8.284
12.5 | 0.889 | 0.11493 | -0.011 | 7.737
13 | 0.865 | 0.12781 | -0.011 | 6.768
13.5 | 0.837 | 0.13848 | -0.011 | 6.043
14 | 0.806 | 0.14803 | -0.011 | 5.442
14.5 | 0.772 | 0.16397 | -0.011 | 4.707
15 | 0.737 | 0.18182 | -0.011 | 4.051
15.5 | 0.7 | 0.19537 | -0.01 | 3.584

## 12. Re 100k Mach 0.10 (2)
BIGFOIL.COM POLAR EXPORT
NACA63-311 a=0.2
NACA63-311 a=0.2 |  |  |  | Cl Max: | 1.1261 | at alpha= | 10.5 | deg
XFOIL ncrit=9 |  |  |  | L/D Max: | 51.75 | at alpha= | 7 | deg
Re: | 100000 |  |  | Cd Min: | 0.25262 | at alpha= | -20 | deg
Mach: | 0.1 |  |  | Cl=0 at alpha= | -1.8869 | deg
|  |  |  | @ Cl=0.1, Cd= | 0.017671
|  |  |  | @ Cl=0.4, Cd= | 0.017185
|  |  |  | @ Cl=0.6, Cd= | 0.019632
alpha (deg) | Cl | Cd | Cm | Cl/Cd
-20 | -0.7609 | 0.25262 | 0.0681 | -3.012
-19.5 | -0.7532 | 0.25262 | 0.061 | -2.9816
-19 | -0.7294 | 0.23984 | 0.0584 | -3.0412
-18.5 | -0.7065 | 0.23057 | 0.0561 | -3.0641
-18 | -0.6884 | 0.22396 | 0.0524 | -3.0738
-17.5 | -0.6712 | 0.21744 | 0.0481 | -3.0868
-17 | -0.6593 | 0.21311 | 0.0421 | -3.0937
-16.5 | -0.6614 | 0.21294 | 0.0345 | -3.106
-16 | -0.6225 | 0.19666 | 0.0355 | -3.1654
-15.5 | -0.6052 | 0.18971 | 0.0322 | -3.1901
-15 | -0.594 | 0.18376 | 0.0271 | -3.2325
-14.5 | -0.6008 | 0.18151 | 0.019 | -3.31
-14 | -0.566 | 0.16816 | 0.0198 | -3.3658
-13.5 | -0.5494 | 0.16097 | 0.017 | -3.4131
-13 | -0.5569 | 0.15659 | 0.0092 | -3.5564
-12.5 | -0.5321 | 0.14606 | 0.0087 | -3.643
-12 | -0.5171 | 0.13872 | 0.0062 | -3.7277
-11.5 | -0.5358 | 0.13336 | -0.0036 | -4.0177
-11 | -0.5018 | 0.12319 | -0.0012 | -4.0734
-10.5 | -0.5106 | 0.1166 | -0.0085 | -4.3791
-10 | -0.4877 | 0.10817 | -0.008 | -4.5086
-9.5 | -0.5161 | 0.10084 | -0.0195 | -5.118
-9 | -0.4812 | 0.09287 | -0.0158 | -5.1814
-8.5 | -0.5477 | 0.08398 | -0.0332 | -6.5218
-8 | -0.5197 | 0.0758 | -0.0322 | -6.8562
-7.5 | -0.5167 | 0.06817 | -0.0349 | -7.5796
-6 | -0.546 | 0.05404 | -0.0225 | -10.1036
-5.5 | -0.4825 | 0.03764 | -0.0336 | -12.8188
-5 | -0.4029 | 0.02946 | -0.0378 | -13.6762
-4.5 | -0.3214 | 0.0254 | -0.0426 | -12.6535
-4 | -0.2382 | 0.022 | -0.0473 | -10.8273
-3.5 | -0.1636 | 0.01972 | -0.0508 | -8.2961
-3 | -0.1131 | 0.01622 | -0.0509 | -6.9729
-2.5 | -0.0898 | 0.01636 | -0.0397 | -5.489
-2 | -0.0336 | 0.01759 | -0.033 | -1.9102
-1.5 | 0.1149 | 0.01768 | -0.0473 | 6.4989
-1 | 0.1976 | 0.01738 | -0.0535 | 11.3694
-0.5 | 0.2871 | 0.01694 | -0.0612 | 16.9481
0 | 0.3466 | 0.01677 | -0.0636 | 20.6679
0.5 | 0.3792 | 0.0169 | -0.0604 | 22.4379
1 | 0.4113 | 0.01734 | -0.0578 | 23.7197
1.5 | 0.4433 | 0.01774 | -0.0544 | 24.9887
2 | 0.4769 | 0.01813 | -0.0507 | 26.3045
2.5 | 0.5147 | 0.01849 | -0.0474 | 27.8367
3 | 0.5542 | 0.01918 | -0.045 | 28.8947
3.5 | 0.5996 | 0.01963 | -0.0429 | 30.5451
4 | 0.6486 | 0.01992 | -0.0411 | 32.5602
4.5 | 0.6974 | 0.02033 | -0.0394 | 34.304
5 | 0.7491 | 0.02014 | -0.0372 | 37.1946
5.5 | 0.8016 | 0.01937 | -0.0343 | 41.3836
6 | 0.8507 | 0.01822 | -0.0307 | 46.6905
6.5 | 0.8973 | 0.0176 | -0.0275 | 50.983
7 | 0.9315 | 0.018 | -0.0233 | 51.75
7.5 | 0.9245 | 0.02348 | -0.0164 | 39.3739
8 | 0.9463 | 0.02698 | -0.0123 | 35.0741
8.5 | 0.9873 | 0.03035 | -0.0102 | 32.5305
9 | 1.0428 | 0.03512 | -0.0098 | 29.6925
9.5 | 1.0859 | 0.03978 | -0.0081 | 27.2976
10 | 1.1218 | 0.04749 | -0.0071 | 23.6218
10.5 | 1.1261 | 0.05345 | -0.0029 | 21.0683
11 | 1.1201 | 0.06154 | 0.0005 | 18.2012
11.5 | 1.107 | 0.06963 | 0.0036 | 15.8983
12 | 1.0378 | 0.07643 | 0.0049 | 13.5784
12.5 | 0.958 | 0.09168 | -0.0035 | 10.4494
13 | 0.8926 | 0.11228 | -0.0172 | 7.9498
13.5 | 0.795 | 0.15844 | -0.0473 | 5.0177
14 | 0.8091 | 0.1674 | -0.0496 | 4.8333
14.5 | 0.8487 | 0.17604 | -0.0468 | 4.8211
15 | 0.8182 | 0.18367 | -0.0587 | 4.4547
15.5 | 0.8457 | 0.19337 | -0.0591 | 4.3735

## 13. Re 100k Mach 0.25 (1)
BIGFOIL.COM POLAR EXPORT
NACA63-311 a=0.2
NACA63-311 a=0.2 |  |  |  | Cl Max: | 0.918 | at alpha= | 6.5 | deg
JavaFoil+Calcfoil stall+Eppler ext transition |  |  |  | L/D Max: | 49.148 | at alpha= | 5 | deg
Re: | 100000 |  |  | Cd Min: | 0.01167 | at alpha= | 0.5 | deg
Mach: | 0.25 |  |  | Cl=0 at alpha= | -1.5738 | deg
|  |  |  | @ Cl=0.1, Cd= | 0.012025
|  |  |  | @ Cl=0.4, Cd= | 0.01267
|  |  |  | @ Cl=0.6, Cd= | 0.013841
alpha (deg) | Cl | Cd | Cm | Cl/Cd
-14.5 | -0.184 | 0.45614 | -0.005 | -0.403
-14 | -0.26 | 0.34397 | -0.005 | -0.755
-13.5 | -0.323 | 0.27452 | -0.005 | -1.176
-13 | -0.38 | 0.23667 | -0.005 | -1.604
-12.5 | -0.431 | 0.1909 | -0.005 | -2.256
-12 | -0.476 | 0.1705 | -0.006 | -2.792
-11.5 | -0.515 | 0.15382 | -0.006 | -3.346
-11 | -0.538 | 0.13344 | -0.006 | -4.034
-10.5 | -0.555 | 0.11592 | -0.006 | -4.786
-10 | -0.564 | 0.10475 | -0.007 | -5.387
-9.5 | -0.567 | 0.09193 | -0.007 | -6.163
-9 | -0.562 | 0.08478 | -0.007 | -6.626
-8.5 | -0.55 | 0.07647 | -0.007 | -7.194
-8 | -0.532 | 0.07022 | -0.007 | -7.579
-7.5 | -0.508 | 0.06329 | -0.008 | -8.034
-7 | -0.478 | 0.05866 | -0.008 | -8.149
-6.5 | -0.443 | 0.05414 | -0.008 | -8.183
-6 | -0.405 | 0.05042 | -0.008 | -8.036
-5.5 | -0.365 | 0.04675 | -0.009 | -7.803
-5 | -0.322 | 0.04355 | -0.009 | -7.404
-4.5 | -0.278 | 0.04104 | -0.009 | -6.781
-4 | -0.233 | 0.03874 | -0.01 | -6.01
-3.5 | -0.186 | 0.03702 | -0.01 | -5.028
-3 | -0.139 | 0.0355 | -0.011 | -3.904
-2.5 | -0.091 | 0.03397 | -0.012 | -2.664
-2 | -0.052 | 0.0141 | -0.025 | -3.667
-1.5 | 0.009 | 0.01203 | -0.025 | 0.768
-1 | 0.07 | 0.01203 | -0.026 | 5.848
-0.5 | 0.132 | 0.01202 | -0.026 | 10.952
0 | 0.192 | 0.0121 | -0.027 | 15.897
0.5 | 0.253 | 0.01167 | -0.027 | 21.687
1 | 0.314 | 0.01235 | -0.027 | 25.39
1.5 | 0.373 | 0.01256 | -0.028 | 29.721
2 | 0.432 | 0.0128 | -0.028 | 33.741
2.5 | 0.49 | 0.0131 | -0.028 | 37.419
3 | 0.548 | 0.01343 | -0.029 | 40.792
3.5 | 0.605 | 0.01388 | -0.029 | 43.566
4 | 0.661 | 0.01436 | -0.029 | 46.005
4.5 | 0.715 | 0.01496 | -0.03 | 47.803
5 | 0.769 | 0.01564 | -0.03 | 49.148
5.5 | 0.825 | 0.01926 | -0.031 | 42.833
6 | 0.874 | 0.02029 | -0.031 | 43.048
6.5 | 0.918 | 0.02141 | -0.031 | 42.865
7 | 0.8 | 0.04991 | -0.014 | 16.023
7.5 | 0.831 | 0.05372 | -0.013 | 15.471
8 | 0.859 | 0.05785 | -0.013 | 14.84
8.5 | 0.881 | 0.06342 | -0.013 | 13.892
9 | 0.897 | 0.06985 | -0.013 | 12.845
9.5 | 0.907 | 0.07454 | -0.012 | 12.167
10 | 0.908 | 0.08267 | -0.012 | 10.979
10.5 | 0.893 | 0.09143 | -0.011 | 9.769
11 | 0.868 | 0.1008 | -0.011 | 8.613
11.5 | 0.833 | 0.1125 | -0.011 | 7.403

## 14. Re 100k Mach 0.25 (2)
BIGFOIL.COM POLAR EXPORT
NACA63-311 a=0.2
NACA63-311 a=0.2 |  |  |  | Cl Max: | 1.1046 | at alpha= | 10 | deg
XFOIL ncrit=9 |  |  |  | L/D Max: | 51.2779 | at alpha= | 6.5 | deg
Re: | 100000 |  |  | Cd Min: | 0.26101 | at alpha= | -19.5 | deg
Mach: | 0.25 |  |  | Cl=0 at alpha= | -1.8471 | deg
|  |  |  | @ Cl=0.1, Cd= | 0.018233
|  |  |  | @ Cl=0.4, Cd= | 0.017525
|  |  |  | @ Cl=0.6, Cd= | 0.02013
alpha (deg) | Cl | Cd | Cm | Cl/Cd
-20 | -0.7792 | 0.26069 | 0.0697 | -2.989
-19.5 | -0.7718 | 0.26101 | 0.0627 | -2.957
-19 | -0.7372 | 0.24166 | 0.0626 | -3.0506
-18.5 | -0.7169 | 0.23434 | 0.0589 | -3.0592
-18 | -0.6983 | 0.22763 | 0.0547 | -3.0677
-17.5 | -0.6809 | 0.2214 | 0.0497 | -3.0754
-17 | -0.6739 | 0.21969 | 0.0425 | -3.0675
-16.5 | -0.65 | 0.20797 | 0.0398 | -3.1255
-16 | -0.6267 | 0.19954 | 0.0376 | -3.1407
-15.5 | -0.6099 | 0.19267 | 0.0334 | -3.1655
-15 | -0.6059 | 0.18927 | 0.0265 | -3.2012
-14.5 | -0.6096 | 0.18646 | 0.0188 | -3.2693
-14 | -0.5629 | 0.17052 | 0.0216 | -3.3011
-13.5 | -0.5516 | 0.16406 | 0.017 | -3.3622
-13 | -0.5657 | 0.16129 | 0.0077 | -3.5073
-12.5 | -0.5232 | 0.14839 | 0.0105 | -3.5258
-12 | -0.519 | 0.14195 | 0.0053 | -3.6562
-11.5 | -0.5169 | 0.13381 | 0 | -3.8629
-11 | -0.4926 | 0.12589 | -0.0004 | -3.9129
-10.5 | -0.5212 | 0.12063 | -0.012 | -4.3206
-10 | -0.4799 | 0.11097 | -0.0082 | -4.3246
-9.5 | -0.4768 | 0.10281 | -0.0124 | -4.6377
-9 | -0.4934 | 0.09595 | -0.0208 | -5.1423
-8.5 | -0.4638 | 0.08798 | -0.0189 | -5.2717
-8 | -0.4668 | 0.08009 | -0.0236 | -5.8284
-7.5 | -0.4833 | 0.07176 | -0.0305 | -6.7349
-7 | -0.4823 | 0.06515 | -0.0326 | -7.4029
-6.5 | -0.5102 | 0.06107 | -0.0282 | -8.3543
-5.5 | -0.4762 | 0.03947 | -0.0378 | -12.0649
-5 | -0.4023 | 0.03114 | -0.0422 | -12.9191
-4.5 | -0.3213 | 0.02654 | -0.0467 | -12.1063
-4 | -0.2362 | 0.023 | -0.051 | -10.2696
-3.5 | -0.1634 | 0.02042 | -0.0537 | -8.002
-3 | -0.1044 | 0.01852 | -0.0539 | -5.6371
-2.5 | -0.0838 | 0.01648 | -0.0436 | -5.085
-2 | -0.0423 | 0.0176 | -0.0346 | -2.4034
-1.5 | 0.096 | 0.01825 | -0.0444 | 5.2603
-1 | 0.191 | 0.01785 | -0.0522 | 10.7003
-0.5 | 0.2774 | 0.01752 | -0.0588 | 15.8333
0 | 0.3569 | 0.01725 | -0.0649 | 20.6899
0.5 | 0.3904 | 0.01745 | -0.062 | 22.3725
1 | 0.4238 | 0.01771 | -0.0587 | 23.93
1.5 | 0.4554 | 0.01827 | -0.0554 | 24.9261
2 | 0.4881 | 0.01878 | -0.0517 | 25.9904
2.5 | 0.5255 | 0.01921 | -0.0482 | 27.3555
3 | 0.5688 | 0.01958 | -0.0452 | 29.0501
3.5 | 0.6125 | 0.02035 | -0.0432 | 30.0983
4 | 0.6624 | 0.02074 | -0.0412 | 31.9383
4.5 | 0.7161 | 0.02082 | -0.0392 | 34.3948
5 | 0.7684 | 0.02068 | -0.0367 | 37.1567
5.5 | 0.8214 | 0.01991 | -0.0334 | 41.2557
6 | 0.8743 | 0.01836 | -0.0291 | 47.6198
6.5 | 0.9189 | 0.01792 | -0.0252 | 51.2779
7 | 0.9238 | 0.0211 | -0.0182 | 43.782
7.5 | 0.9289 | 0.0255 | -0.0124 | 36.4275
8 | 0.9579 | 0.02894 | -0.0085 | 33.0995
8.5 | 1.0068 | 0.03291 | -0.0068 | 30.5925
9 | 1.0577 | 0.03834 | -0.0056 | 27.5874
9.5 | 1.0874 | 0.04412 | -0.0028 | 24.6464
10 | 1.1046 | 0.05069 | 0 | 21.7913
10.5 | 1.0939 | 0.05862 | 0.0034 | 18.6609
11 | 1.0657 | 0.06561 | 0.0065 | 16.243
11.5 | 1.0368 | 0.0742 | 0.0065 | 13.973
12 | 0.9728 | 0.0849 | 0.0007 | 11.4582
12.5 | 0.8892 | 0.10727 | -0.0149 | 8.2894
13 | 0.8688 | 0.12276 | -0.0228 | 7.0772
13.5 | 0.7938 | 0.16261 | -0.0503 | 4.8816
14 | 0.8255 | 0.17205 | -0.0498 | 4.798
14.5 | 0.8321 | 0.17964 | -0.054 | 4.632
15 | 0.8217 | 0.18794 | -0.0623 | 4.3721

## 15. Re 100k Mach 0.50 (1)
BIGFOIL.COM POLAR EXPORT
NACA63-311 a=0.2
NACA63-311 a=0.2 |  |  |  | Cl Max: | 1.142 | at alpha= | 20 | deg
JavaFoil+Calcfoil stall+Eppler ext transition |  |  |  | L/D Max: | 45.613 | at alpha= | 4.5 | deg
Re: | 100000 |  |  | Cd Min: | 0.01221 | at alpha= | -1 | deg
Mach: | 0.5 |  |  | Cl=0 at alpha= | -1.5735 | deg
|  |  |  | @ Cl=0.1, Cd= | 0.01234
|  |  |  | @ Cl=0.4, Cd= | 0.013462
|  |  |  | @ Cl=0.6, Cd= | 0.014884
alpha (deg) | Cl | Cd | Cm | Cl/Cd
-20 | -0.997 | 0.35539 | -0.008 | -2.805
-19.5 | -0.971 | 0.3471 | -0.008 | -2.797
-19 | -0.942 | 0.32086 | -0.008 | -2.936
-18.5 | -0.916 | 0.31462 | -0.008 | -2.91
-18 | -0.889 | 0.30826 | -0.008 | -2.885
-17.5 | -0.863 | 0.3 | -0.008 | -2.876
-17 | -0.837 | 0.29946 | -0.008 | -2.794
-16.5 | -0.81 | 0.2932 | -0.009 | -2.763
-16 | -0.781 | 0.2765 | -0.008 | -2.825
-15.5 | -0.755 | 0.27298 | -0.008 | -2.764
-15 | -0.728 | 0.2662 | -0.008 | -2.735
-14.5 | -0.701 | 0.24299 | -0.009 | -2.887
-14 | -0.675 | 0.2582 | -0.009 | -2.613
-13.5 | -0.647 | 0.2243 | -0.008 | -2.882
-13 | -0.62 | 0.21412 | -0.009 | -2.894
-12.5 | -0.593 | 0.21183 | -0.009 | -2.798
-12 | -0.566 | 0.2077 | -0.009 | -2.725
-11.5 | -0.539 | 0.20161 | -0.009 | -2.674
-11 | -0.512 | 0.20049 | -0.009 | -2.554
-10.5 | -0.484 | 0.19172 | -0.008 | -2.525
-10 | -0.457 | 0.17648 | -0.009 | -2.59
-9.5 | -0.43 | 0.16644 | -0.009 | -2.584
-9 | -0.403 | 0.1603 | -0.009 | -2.515
-8.5 | -0.376 | 0.15718 | -0.009 | -2.393
-8 | -0.348 | 0.15823 | -0.008 | -2.202
-7.5 | -0.321 | 0.14984 | -0.008 | -2.144
-7 | -0.294 | 0.13331 | -0.009 | -2.208
-6.5 | -0.267 | 0.11504 | -0.009 | -2.323
-6 | -0.374 | 0.06558 | -0.009 | -5.706
-5.5 | -0.37 | 0.05535 | -0.009 | -6.684
-5 | -0.341 | 0.04888 | -0.009 | -6.968
-4.5 | -0.301 | 0.04409 | -0.01 | -6.821
-4 | -0.255 | 0.04071 | -0.011 | -6.261
-3.5 | -0.206 | 0.03865 | -0.011 | -5.316
-3 | -0.154 | 0.03677 | -0.012 | -4.182
-2.5 | -0.101 | 0.03498 | -0.012 | -2.875
-2 | -0.058 | 0.01453 | -0.028 | -3.969
-1.5 | 0.01 | 0.01445 | -0.028 | 0.714
-1 | 0.079 | 0.01221 | -0.029 | 6.436
-0.5 | 0.147 | 0.01263 | -0.029 | 11.653
0 | 0.213 | 0.01276 | -0.029 | 16.706
0.5 | 0.279 | 0.01295 | -0.03 | 21.575
1 | 0.345 | 0.01322 | -0.03 | 26.113
1.5 | 0.411 | 0.01351 | -0.031 | 30.394
2 | 0.475 | 0.0139 | -0.031 | 34.202
2.5 | 0.54 | 0.01436 | -0.031 | 37.565
3 | 0.603 | 0.01491 | -0.032 | 40.44
3.5 | 0.665 | 0.01556 | -0.032 | 42.776
4 | 0.726 | 0.01631 | -0.032 | 44.532
4.5 | 0.785 | 0.01721 | -0.033 | 45.613
5 | 0.846 | 0.02132 | -0.033 | 39.688
5.5 | 0.897 | 0.02279 | -0.034 | 39.36
6 | 0.793 | 0.0461 | -0.016 | 17.191
6.5 | 0.82 | 0.05019 | -0.014 | 16.337
7 | 0.831 | 0.05665 | -0.014 | 14.665
7.5 | 0.803 | 0.06414 | -0.013 | 12.525
8 | 0.513 | 0.12866 | -0.012 | 3.99
8.5 | 0.54 | 0.15436 | -0.014 | 3.499
9 | 0.567 | 0.15082 | -0.014 | 3.756
9.5 | 0.593 | 0.15017 | -0.014 | 3.947
10 | 0.62 | 0.17064 | -0.016 | 3.632
10.5 | 0.646 | 0.17451 | -0.017 | 3.701
11 | 0.672 | 0.17895 | -0.017 | 3.755
11.5 | 0.699 | 0.19191 | -0.019 | 3.643
12 | 0.725 | 0.2216 | -0.019 | 3.272
12.5 | 0.751 | 0.22505 | -0.019 | 3.337
13 | 0.777 | 0.22668 | -0.02 | 3.427
13.5 | 0.804 | 0.24678 | -0.021 | 3.26
14 | 0.83 | 0.24857 | -0.022 | 3.339
14.5 | 0.856 | 0.25924 | -0.022 | 3.301
15 | 0.882 | 0.26329 | -0.023 | 3.349
15.5 | 0.909 | 0.28788 | -0.024 | 3.159
16 | 0.935 | 0.29582 | -0.024 | 3.16
16.5 | 0.96 | 0.28927 | -0.025 | 3.32
17 | 0.988 | 0.31249 | -0.026 | 3.163
17.5 | 1.014 | 0.3276 | -0.027 | 3.094
18 | 1.039 | 0.31916 | -0.027 | 3.255
18.5 | 1.064 | 0.32785 | -0.027 | 3.246
19 | 1.092 | 0.35902 | -0.029 | 3.043
19.5 | 1.117 | 0.36621 | -0.029 | 3.051
20 | 1.142 | 0.46321 | -0.029 | 2.466

## 16. Re 100k Mach 0.50 (2)
BIGFOIL.COM POLAR EXPORT
NACA63-311 a=0.2
NACA63-311 a=0.2 |  |  |  | Cl Max: | 1.0678 | at alpha= | 20 | deg
XFOIL ncrit=9 |  |  |  | L/D Max: | 46.2476 | at alpha= | 6 | deg
Re: | 100000 |  |  | Cd Min: | 0.29553 | at alpha= | 20 | deg
Mach: | 0.5 |  |  | Cl=0 at alpha= | -1.537 | deg
|  |  |  | @ Cl=0.1, Cd= | 0.020097
|  |  |  | @ Cl=0.4, Cd= | 0.019851
|  |  |  | @ Cl=0.6, Cd= | 0.02289
alpha (deg) | Cl | Cd | Cm | Cl/Cd
-20 | -0.8447 | 0.27902 | 0.0865 | -3.0274
-19.5 | -0.821 | 0.27063 | 0.0813 | -3.0337
-19 | -0.7976 | 0.26258 | 0.0759 | -3.0376
-18.5 | -0.7754 | 0.2558 | 0.0695 | -3.0313
-18 | -0.7615 | 0.25415 | 0.0616 | -2.9963
-17.5 | -0.7333 | 0.24065 | 0.0578 | -3.0472
-17 | -0.7053 | 0.22976 | 0.0547 | -3.0697
-16.5 | -0.6822 | 0.22186 | 0.0497 | -3.0749
-16 | -0.6677 | 0.21795 | 0.0422 | -3.0635
-15.5 | -0.6519 | 0.21115 | 0.0362 | -3.0874
-15 | -0.6168 | 0.19747 | 0.0349 | -3.1235
-14.5 | -0.595 | 0.18959 | 0.0304 | -3.1384
-14 | -0.5928 | 0.18741 | 0.022 | -3.1631
-13.5 | -0.5553 | 0.17347 | 0.0211 | -3.2011
-13 | -0.5379 | 0.16624 | 0.0164 | -3.2357
-12.5 | -0.5499 | 0.16473 | 0.0069 | -3.3382
-12 | -0.5004 | 0.14975 | 0.0086 | -3.3416
-11.5 | -0.5076 | 0.14583 | 0.0005 | -3.4808
-11 | -0.4698 | 0.1344 | 0.0008 | -3.4955
-10.5 | -0.4734 | 0.1281 | -0.0063 | -3.6956
-10 | -0.4449 | 0.11921 | -0.0072 | -3.7321
-9.5 | -0.4336 | 0.11128 | -0.011 | -3.8965
-9 | -0.4402 | 0.10473 | -0.0177 | -4.2032
-8.5 | -0.4432 | 0.09833 | -0.0234 | -4.5073
-8 | -0.4066 | 0.08934 | -0.0217 | -4.5512
-7.5 | -0.3935 | 0.08222 | -0.024 | -4.7859
-7 | -0.4231 | 0.07647 | -0.031 | -5.5329
-6.5 | -0.4082 | 0.07057 | -0.0269 | -5.7843
-5.5 | -0.4399 | 0.04561 | -0.0547 | -9.6448
-5 | -0.3779 | 0.03721 | -0.0613 | -10.1559
-4.5 | -0.308 | 0.03116 | -0.0649 | -9.8845
-4 | -0.2418 | 0.027 | -0.0649 | -8.9556
-3.5 | -0.1715 | 0.02383 | -0.0649 | -7.1968
-3 | -0.1053 | 0.02159 | -0.0635 | -4.8773
-2.5 | -0.0582 | 0.01985 | -0.0599 | -2.932
-2 | -0.0451 | 0.01832 | -0.047 | -2.4618
-1.5 | 0.0036 | 0.01981 | -0.0354 | 0.18173
-1 | 0.1512 | 0.02025 | -0.0464 | 7.4667
-0.5 | 0.2465 | 0.02006 | -0.0529 | 12.2881
0 | 0.3464 | 0.01981 | -0.0605 | 17.4861
0.5 | 0.4383 | 0.01988 | -0.068 | 22.0473
1 | 0.4721 | 0.02037 | -0.0644 | 23.1762
1.5 | 0.506 | 0.0208 | -0.06 | 24.3269
2 | 0.5311 | 0.02176 | -0.0549 | 24.4072
2.5 | 0.5632 | 0.02252 | -0.0499 | 25.0089
3 | 0.6099 | 0.02299 | -0.046 | 26.5289
3.5 | 0.6503 | 0.02432 | -0.0428 | 26.7393
4 | 0.7126 | 0.02451 | -0.0402 | 29.0738
4.5 | 0.7664 | 0.02513 | -0.0371 | 30.4974
5 | 0.8364 | 0.02405 | -0.033 | 34.7775
5.5 | 0.9042 | 0.02156 | -0.0266 | 41.9388
6 | 0.949 | 0.02052 | -0.0189 | 46.2476
6.5 | 0.9313 | 0.02423 | -0.0093 | 38.4358
7 | 0.9144 | 0.02925 | -0.0028 | 31.2615
7.5 | 0.9339 | 0.03342 | 0.0024 | 27.9443
8 | 0.9755 | 0.03797 | 0.0066 | 25.6913
8.5 | 0.9977 | 0.04413 | 0.0095 | 22.6082
9 | 0.9844 | 0.05169 | 0.0105 | 19.0443
9.5 | 0.9589 | 0.06101 | 0.0084 | 15.7171
10 | 0.9228 | 0.07261 | 0.0028 | 12.709
10.5 | 0.8813 | 0.0869 | -0.0063 | 10.1415
11 | 0.8434 | 0.10368 | -0.0176 | 8.1346
11.5 | 0.8222 | 0.12 | -0.0274 | 6.8517
12 | 0.8171 | 0.13346 | -0.0345 | 6.1224
12.5 | 0.8192 | 0.14587 | -0.0409 | 5.616
13 | 0.8288 | 0.15728 | -0.0461 | 5.2696
13.5 | 0.8147 | 0.17785 | -0.0614 | 4.5808
14 | 0.8312 | 0.18718 | -0.0659 | 4.4406
14.5 | 0.8561 | 0.1979 | -0.0689 | 4.3259
15 | 0.8851 | 0.20842 | -0.0713 | 4.2467
15.5 | 0.8812 | 0.21422 | -0.0807 | 4.1135
16 | 0.9158 | 0.22595 | -0.0819 | 4.0531
16.5 | 0.9197 | 0.23218 | -0.0908 | 3.9612
17 | 0.9586 | 0.24657 | -0.0911 | 3.8877
17.5 | 0.9603 | 0.24992 | -0.1013 | 3.8424
18 | 0.9863 | 0.25965 | -0.1047 | 3.7986
18.5 | 1.0083 | 0.27041 | -0.1097 | 3.7288
19 | 1.0231 | 0.27666 | -0.1176 | 3.698
19.5 | 1.052 | 0.28838 | -0.12 | 3.648
20 | 1.0678 | 0.29553 | -0.128 | 3.6132

## 17. Re 250k Mach 0.00 (1)
BIGFOIL.COM POLAR EXPORT
NACA63-311 a=0.2
NACA63-311 a=0.2 |  |  |  | Cl Max: | 1.021 | at alpha= | 8 | deg
JavaFoil+Calcfoil stall+Eppler ext transition |  |  |  | L/D Max: | 77.367 | at alpha= | 4.5 | deg
Re: | 250000 |  |  | Cd Min: | 0.00843 | at alpha= | 0.5 | deg
Mach: | 0 |  |  | Cl=0 at alpha= | -1.5763 | deg
|  |  |  | @ Cl=0.1, Cd= | 0.0086393
|  |  |  | @ Cl=0.4, Cd= | 0.008669
|  |  |  | @ Cl=0.6, Cd= | 0.0090168
alpha (deg) | Cl | Cd | Cm | Cl/Cd
-16.5 | -0.484 | 0.21033 | -0.005 | -2.303
-16 | -0.506 | 0.19475 | -0.005 | -2.597
-15.5 | -0.527 | 0.17748 | -0.005 | -2.969
-15 | -0.548 | 0.16825 | -0.005 | -3.256
-14.5 | -0.568 | 0.14964 | -0.005 | -3.794
-14 | -0.586 | 0.13974 | -0.005 | -4.195
-13.5 | -0.603 | 0.13134 | -0.006 | -4.593
-13 | -0.618 | 0.11914 | -0.006 | -5.187
-12.5 | -0.63 | 0.10957 | -0.006 | -5.75
-12 | -0.639 | 0.1064 | -0.006 | -6.002
-11.5 | -0.644 | 0.09619 | -0.006 | -6.69
-11 | -0.64 | 0.08956 | -0.006 | -7.148
-10.5 | -0.633 | 0.08377 | -0.006 | -7.556
-10 | -0.622 | 0.07655 | -0.007 | -8.125
-9.5 | -0.607 | 0.07058 | -0.007 | -8.599
-9 | -0.588 | 0.06537 | -0.007 | -8.994
-8.5 | -0.565 | 0.061 | -0.007 | -9.263
-8 | -0.539 | 0.05762 | -0.007 | -9.345
-7.5 | -0.508 | 0.05366 | -0.008 | -9.475
-7 | -0.474 | 0.05018 | -0.008 | -9.449
-6.5 | -0.437 | 0.047 | -0.008 | -9.294
-6 | -0.398 | 0.04412 | -0.008 | -9.016
-5.5 | -0.357 | 0.04151 | -0.009 | -8.598
-5 | -0.315 | 0.03903 | -0.009 | -8.065
-4.5 | -0.271 | 0.03699 | -0.01 | -7.329
-4 | -0.227 | 0.0351 | -0.011 | -6.457
-3.5 | -0.225 | 0.01155 | -0.023 | -19.446
-3 | -0.167 | 0.01137 | -0.023 | -14.693
-2.5 | -0.109 | 0.01115 | -0.024 | -9.761
-2 | -0.05 | 0.01104 | -0.024 | -4.536
-1.5 | 0.009 | 0.00868 | -0.024 | 1.031
-1 | 0.068 | 0.00865 | -0.025 | 7.872
-0.5 | 0.128 | 0.00863 | -0.025 | 14.77
0 | 0.187 | 0.00867 | -0.026 | 21.536
0.5 | 0.246 | 0.00843 | -0.026 | 29.169
1 | 0.305 | 0.00852 | -0.027 | 35.728
1.5 | 0.363 | 0.0086 | -0.027 | 42.265
2 | 0.422 | 0.00871 | -0.027 | 48.508
2.5 | 0.481 | 0.00882 | -0.028 | 54.507
3 | 0.54 | 0.00898 | -0.028 | 60.07
3.5 | 0.598 | 0.00902 | -0.029 | 66.264
4 | 0.655 | 0.00893 | -0.029 | 73.363
4.5 | 0.711 | 0.00919 | -0.03 | 77.367
5 | 0.766 | 0.01034 | -0.03 | 74.042
5.5 | 0.811 | 0.01474 | -0.03 | 55.017
6 | 0.86 | 0.01548 | -0.03 | 55.579
6.5 | 0.905 | 0.01629 | -0.031 | 55.599
7 | 0.948 | 0.0172 | -0.031 | 55.09
7.5 | 0.986 | 0.01817 | -0.031 | 54.29
8 | 1.021 | 0.01923 | -0.032 | 53.06
8.5 | 0.877 | 0.05502 | -0.015 | 15.937
9 | 0.9 | 0.05915 | -0.014 | 15.213
9.5 | 0.92 | 0.06402 | -0.014 | 14.366
10 | 0.934 | 0.06914 | -0.013 | 13.512
10.5 | 0.94 | 0.07438 | -0.013 | 12.635
11 | 0.94 | 0.07938 | -0.012 | 11.835
11.5 | 0.934 | 0.08524 | -0.012 | 10.954
12 | 0.923 | 0.09266 | -0.012 | 9.961
12.5 | 0.907 | 0.0976 | -0.012 | 9.295
13 | 0.887 | 0.10539 | -0.012 | 8.419

## 18. Re 250k Mach 0.00 (2)
BIGFOIL.COM POLAR EXPORT
NACA63-311 a=0.2
NACA63-311 a=0.2 |  |  |  | Cl Max: | 1.1618 | at alpha= | 11.5 | deg
XFOIL ncrit=9 |  |  |  | L/D Max: | 77.252 | at alpha= | 6 | deg
Re: | 250000 |  |  | Cd Min: | 0.16245 | at alpha= | 15 | deg
Mach: | 0 |  |  | Cl=0 at alpha= | -99 | deg
|  |  |  | @ Cl=0.1, Cd= | 0.00946
|  |  |  | @ Cl=0.4, Cd= | 0.009496
|  |  |  | @ Cl=0.6, Cd= | 0.0098748
alpha (deg) | Cl | Cd | Cm | Cl/Cd
0 | 0.1509 | 0.00946 | -0.02 | 15.9514
0.5 | 0.2062 | 0.00944 | -0.0193 | 21.8432
1 | 0.2719 | 0.00945 | -0.0212 | 28.7725
1.5 | 0.3503 | 0.00949 | -0.0259 | 36.9125
2 | 0.4333 | 0.0095 | -0.0319 | 45.6105
2.5 | 0.5077 | 0.00952 | -0.0364 | 53.3298
3 | 0.549 | 0.00965 | -0.0342 | 56.8912
3.5 | 0.5946 | 0.00985 | -0.0326 | 60.3655
4 | 0.6446 | 0.01008 | -0.0317 | 63.9484
4.5 | 0.696 | 0.01019 | -0.0308 | 68.3023
5 | 0.7475 | 0.0103 | -0.03 | 72.5728
5.5 | 0.7989 | 0.01054 | -0.0293 | 75.797
6 | 0.849 | 0.01099 | -0.0285 | 77.252
6.5 | 0.8919 | 0.01222 | -0.0271 | 72.9869
7 | 0.9136 | 0.01598 | -0.024 | 57.1715
7.5 | 0.9468 | 0.01828 | -0.0215 | 51.7943
8 | 0.9749 | 0.0208 | -0.0184 | 46.8702
8.5 | 1.0091 | 0.02263 | -0.0159 | 44.5913
9 | 1.0368 | 0.02614 | -0.0129 | 39.6634
9.5 | 1.0719 | 0.0282 | -0.0106 | 38.0106
10 | 1.1057 | 0.03101 | -0.0085 | 35.6562
10.5 | 1.1409 | 0.03588 | -0.0072 | 31.7977
11 | 1.1596 | 0.04042 | -0.0038 | 28.6888
11.5 | 1.1618 | 0.04561 | 0 | 25.4725
12 | 1.152 | 0.05142 | 0.0029 | 22.4037
12.5 | 1.1507 | 0.05621 | 0.0039 | 20.4714
13 | 1.1329 | 0.0634 | 0.0038 | 17.8691
13.5 | 1.0933 | 0.07408 | 0.0009 | 14.7584
14 | 0.9925 | 0.09763 | -0.0121 | 10.1659
14.5 | 0.9333 | 0.11985 | -0.0263 | 7.7872
15 | 0.8617 | 0.16245 | -0.0462 | 5.3044

## 19. Re 250k Mach 0.10 (1)
BIGFOIL.COM POLAR EXPORT
NACA63-311 a=0.2
NACA63-311 a=0.2 |  |  |  | Cl Max: | 1.023 | at alpha= | 8 | deg
JavaFoil+Calcfoil stall+Eppler ext transition |  |  |  | L/D Max: | 77.672 | at alpha= | 4.5 | deg
Re: | 250000 |  |  | Cd Min: | 0.00847 | at alpha= | 0.5 | deg
Mach: | 0.1 |  |  | Cl=0 at alpha= | -1.5763 | deg
|  |  |  | @ Cl=0.1, Cd= | 0.0086653
|  |  |  | @ Cl=0.4, Cd= | 0.0086675
|  |  |  | @ Cl=0.6, Cd= | 0.00907
alpha (deg) | Cl | Cd | Cm | Cl/Cd
-16.5 | -0.438 | 0.21823 | -0.005 | -2.005
-16 | -0.462 | 0.19943 | -0.005 | -2.315
-15.5 | -0.486 | 0.18854 | -0.005 | -2.577
-15 | -0.51 | 0.17471 | -0.005 | -2.919
-14.5 | -0.533 | 0.15658 | -0.005 | -3.406
-14 | -0.556 | 0.14917 | -0.006 | -3.724
-13.5 | -0.576 | 0.13948 | -0.006 | -4.13
-13 | -0.594 | 0.12612 | -0.006 | -4.713
-12.5 | -0.61 | 0.11429 | -0.006 | -5.338
-12 | -0.622 | 0.10649 | -0.006 | -5.844
-11.5 | -0.631 | 0.10001 | -0.006 | -6.305
-11 | -0.63 | 0.09014 | -0.006 | -6.988
-10.5 | -0.625 | 0.08484 | -0.006 | -7.367
-10 | -0.616 | 0.07906 | -0.007 | -7.793
-9.5 | -0.603 | 0.07148 | -0.007 | -8.435
-9 | -0.586 | 0.06659 | -0.007 | -8.793
-8.5 | -0.564 | 0.0615 | -0.007 | -9.168
-8 | -0.538 | 0.05761 | -0.007 | -9.343
-7.5 | -0.509 | 0.05365 | -0.008 | -9.485
-7 | -0.475 | 0.05017 | -0.008 | -9.467
-6.5 | -0.438 | 0.04717 | -0.008 | -9.288
-6 | -0.399 | 0.04417 | -0.008 | -9.035
-5.5 | -0.358 | 0.04164 | -0.009 | -8.607
-5 | -0.316 | 0.03923 | -0.009 | -8.055
-4.5 | -0.272 | 0.037 | -0.01 | -7.361
-4 | -0.228 | 0.03508 | -0.011 | -6.494
-3.5 | -0.226 | 0.01155 | -0.023 | -19.539
-3 | -0.168 | 0.01137 | -0.023 | -14.762
-2.5 | -0.109 | 0.01118 | -0.024 | -9.774
-2 | -0.05 | 0.01105 | -0.024 | -4.554
-1.5 | 0.009 | 0.00868 | -0.025 | 1.036
-1 | 0.068 | 0.00866 | -0.025 | 7.91
-0.5 | 0.128 | 0.00867 | -0.025 | 14.792
0 | 0.188 | 0.00866 | -0.026 | 21.652
0.5 | 0.247 | 0.00847 | -0.026 | 29.128
1 | 0.306 | 0.00857 | -0.027 | 35.697
1.5 | 0.365 | 0.00862 | -0.027 | 42.391
2 | 0.424 | 0.0087 | -0.028 | 48.773
2.5 | 0.483 | 0.00887 | -0.028 | 54.486
3 | 0.542 | 0.00903 | -0.028 | 60.058
3.5 | 0.6 | 0.00907 | -0.029 | 66.228
4 | 0.658 | 0.00897 | -0.029 | 73.366
4.5 | 0.714 | 0.0092 | -0.03 | 77.672
5 | 0.769 | 0.01039 | -0.03 | 74.079
5.5 | 0.814 | 0.01483 | -0.03 | 54.892
6 | 0.863 | 0.0156 | -0.031 | 55.342
6.5 | 0.909 | 0.01644 | -0.031 | 55.27
7 | 0.951 | 0.01736 | -0.031 | 54.766
7.5 | 0.989 | 0.01833 | -0.032 | 53.945
8 | 1.023 | 0.01937 | -0.032 | 52.792
8.5 | 0.878 | 0.0554 | -0.015 | 15.841
9 | 0.901 | 0.05984 | -0.015 | 15.051
9.5 | 0.919 | 0.064 | -0.013 | 14.354
10 | 0.932 | 0.06892 | -0.014 | 13.525
10.5 | 0.935 | 0.0752 | -0.013 | 12.439
11 | 0.932 | 0.08041 | -0.012 | 11.595
11.5 | 0.924 | 0.08613 | -0.012 | 10.725
12 | 0.909 | 0.09343 | -0.012 | 9.729
12.5 | 0.889 | 0.10065 | -0.012 | 8.836
13 | 0.865 | 0.10754 | -0.012 | 8.045

## 20. Re 250k Mach 0.10 (2)
BIGFOIL.COM POLAR EXPORT
NACA63-311 a=0.2
NACA63-311 a=0.2 |  |  |  | Cl Max: | 1.1523 | at alpha= | 11 | deg
XFOIL ncrit=9 |  |  |  | L/D Max: | 77.0397 | at alpha= | 6 | deg
Re: | 250000 |  |  | Cd Min: | 0.25101 | at alpha= | -20 | deg
Mach: | 0.1 |  |  | Cl=0 at alpha= | -1.5803 | deg
|  |  |  | @ Cl=0.1, Cd= | 0.0095195
|  |  |  | @ Cl=0.4, Cd= | 0.0095318
|  |  |  | @ Cl=0.6, Cd= | 0.009907
alpha (deg) | Cl | Cd | Cm | Cl/Cd
-20 | -0.7648 | 0.25101 | 0.0701 | -3.0469
-19 | -0.7289 | 0.23593 | 0.0624 | -3.0895
-18.5 | -0.7103 | 0.22938 | 0.0587 | -3.0966
-18 | -0.6928 | 0.22282 | 0.0548 | -3.1092
-17.5 | -0.6754 | 0.21593 | 0.0505 | -3.1279
-17 | -0.6649 | 0.21049 | 0.0435 | -3.1588
-16.5 | -0.6565 | 0.20467 | 0.0374 | -3.2076
-16 | -0.6281 | 0.19378 | 0.0371 | -3.2413
-15.5 | -0.6106 | 0.18691 | 0.034 | -3.2668
-15 | -0.5949 | 0.1798 | 0.0302 | -3.3087
-14.5 | -0.5819 | 0.17237 | 0.0254 | -3.3759
-14 | -0.5806 | 0.1656 | 0.0178 | -3.506
-13.5 | -0.5654 | 0.15553 | 0.0155 | -3.6353
-13 | -0.5445 | 0.14873 | 0.0142 | -3.661
-12.5 | -0.5328 | 0.14124 | 0.0107 | -3.7723
-12 | -0.5284 | 0.13299 | 0.0048 | -3.9732
-11.5 | -0.5303 | 0.1242 | -0.0036 | -4.2697
-11 | -0.5269 | 0.11325 | -0.0065 | -4.6525
-10.5 | -0.5066 | 0.1077 | -0.0063 | -4.7038
-10 | -0.5006 | 0.09988 | -0.0104 | -5.012
-9.5 | -0.5095 | 0.08907 | -0.0207 | -5.7202
-8 | -0.5566 | 0.05703 | -0.0413 | -9.7598
-7.5 | -0.5389 | 0.05162 | -0.0417 | -10.4398
-7 | -0.4941 | 0.04197 | -0.0496 | -11.7727
-6.5 | -0.45 | 0.03757 | -0.0504 | -11.9776
-6 | -0.4196 | 0.02676 | -0.0455 | -15.6801
-5.5 | -0.3778 | 0.02204 | -0.0425 | -17.1416
-5 | -0.3305 | 0.01911 | -0.0402 | -17.2946
-4.5 | -0.2802 | 0.01691 | -0.0385 | -16.5701
-4 | -0.2304 | 0.01509 | -0.0369 | -15.2684
-3.5 | -0.1808 | 0.01377 | -0.0356 | -13.13
-3 | -0.13 | 0.01271 | -0.0346 | -10.2282
-2.5 | -0.09 | 0.0097 | -0.033 | -9.2784
-2 | -0.0418 | 0.00933 | -0.0305 | -4.4802
-1.5 | 0.008 | 0.00935 | -0.0282 | 0.85561
-1 | 0.0529 | 0.00949 | -0.0243 | 5.5743
-0.5 | 0.1008 | 0.00952 | -0.0217 | 10.5882
0 | 0.1522 | 0.00949 | -0.0201 | 16.0379
0.5 | 0.2073 | 0.00947 | -0.0195 | 21.8902
1 | 0.2722 | 0.00949 | -0.021 | 28.6828
1.5 | 0.3508 | 0.00952 | -0.0257 | 36.8487
2 | 0.4342 | 0.00954 | -0.0317 | 45.5136
2.5 | 0.5113 | 0.00956 | -0.0366 | 53.4833
3 | 0.5527 | 0.00969 | -0.0344 | 57.0382
3.5 | 0.5984 | 0.0099 | -0.0327 | 60.4444
4 | 0.6484 | 0.01012 | -0.0318 | 64.0711
4.5 | 0.7001 | 0.01024 | -0.0309 | 68.3691
5 | 0.7519 | 0.01034 | -0.03 | 72.7176
5.5 | 0.8035 | 0.01059 | -0.0293 | 75.8735
6 | 0.8536 | 0.01108 | -0.0284 | 77.0397
6.5 | 0.8953 | 0.01248 | -0.0268 | 71.7388
7 | 0.9166 | 0.01627 | -0.0235 | 56.3368
7.5 | 0.95 | 0.01852 | -0.021 | 51.2959
8 | 0.9777 | 0.02103 | -0.0177 | 46.4907
8.5 | 1.0104 | 0.023 | -0.015 | 43.9304
9 | 1.0388 | 0.02647 | -0.012 | 39.2444
9.5 | 1.0732 | 0.02874 | -0.0095 | 37.3417
10 | 1.1067 | 0.03174 | -0.0075 | 34.8677
10.5 | 1.1384 | 0.03674 | -0.0056 | 30.9853
11 | 1.1523 | 0.04157 | -0.002 | 27.7195
11.5 | 1.1492 | 0.04717 | 0.0016 | 24.3629
12 | 1.133 | 0.05381 | 0.004 | 21.0556
12.5 | 1.11 | 0.06132 | 0.0043 | 18.1018
13 | 1.0738 | 0.07148 | 0.0017 | 15.0224
13.5 | 1.0185 | 0.08646 | -0.0054 | 11.78
14 | 0.968 | 0.10361 | -0.0161 | 9.3427
14.5 | 0.9205 | 0.12416 | -0.0287 | 7.4138
15 | 0.6725 | 0.16236 | -0.0489 | 4.142
15.5 | 0.68 | 0.16883 | -0.052 | 4.0277
16 | 0.696 | 0.17569 | -0.0524 | 3.9615

## 21. Re 250k Mach 0.25 (1)
BIGFOIL.COM POLAR EXPORT
NACA63-311 a=0.2
NACA63-311 a=0.2 |  |  |  | Cl Max: | 1.001 | at alpha= | 7.5 | deg
JavaFoil+Calcfoil stall+Eppler ext transition |  |  |  | L/D Max: | 73.84 | at alpha= | 4 | deg
Re: | 250000 |  |  | Cd Min: | 0.00854 | at alpha= | 0.5 | deg
Mach: | 0.25 |  |  | Cl=0 at alpha= | -1.5738 | deg
|  |  |  | @ Cl=0.1, Cd= | 0.0087548
|  |  |  | @ Cl=0.4, Cd= | 0.008801
|  |  |  | @ Cl=0.6, Cd= | 0.0089835
alpha (deg) | Cl | Cd | Cm | Cl/Cd
-14.5 | -0.184 | 0.27044 | -0.006 | -0.681
-14 | -0.26 | 0.21098 | -0.006 | -1.232
-13.5 | -0.323 | 0.20787 | -0.005 | -1.553
-13 | -0.38 | 0.1765 | -0.005 | -2.151
-12.5 | -0.431 | 0.14858 | -0.006 | -2.9
-12 | -0.476 | 0.1333 | -0.006 | -3.573
-11.5 | -0.515 | 0.1178 | -0.006 | -4.37
-11 | -0.538 | 0.10901 | -0.006 | -4.94
-10.5 | -0.555 | 0.09392 | -0.007 | -5.908
-10 | -0.564 | 0.08524 | -0.007 | -6.62
-9.5 | -0.567 | 0.07752 | -0.007 | -7.31
-9 | -0.562 | 0.07229 | -0.007 | -7.771
-8.5 | -0.55 | 0.0663 | -0.007 | -8.299
-8 | -0.532 | 0.06072 | -0.008 | -8.766
-7.5 | -0.509 | 0.05566 | -0.008 | -9.135
-7 | -0.478 | 0.05184 | -0.008 | -9.223
-6.5 | -0.443 | 0.04816 | -0.008 | -9.202
-6 | -0.405 | 0.04517 | -0.008 | -8.971
-5.5 | -0.365 | 0.0422 | -0.009 | -8.647
-5 | -0.323 | 0.0396 | -0.009 | -8.149
-4.5 | -0.279 | 0.03745 | -0.01 | -7.439
-4 | -0.233 | 0.03549 | -0.011 | -6.57
-3.5 | -0.187 | 0.03374 | -0.011 | -5.53
-3 | -0.172 | 0.01148 | -0.024 | -15.009
-2.5 | -0.112 | 0.01129 | -0.024 | -9.94
-2 | -0.052 | 0.01114 | -0.025 | -4.639
-1.5 | 0.009 | 0.00877 | -0.025 | 1.053
-1 | 0.07 | 0.00875 | -0.026 | 8.037
-0.5 | 0.132 | 0.00876 | -0.026 | 15.04
0 | 0.193 | 0.00877 | -0.027 | 21.976
0.5 | 0.254 | 0.00854 | -0.027 | 29.706
1 | 0.314 | 0.00865 | -0.027 | 36.365
1.5 | 0.375 | 0.00876 | -0.028 | 42.861
2 | 0.436 | 0.00886 | -0.028 | 49.219
2.5 | 0.497 | 0.00902 | -0.029 | 55.059
3 | 0.557 | 0.00922 | -0.029 | 60.415
3.5 | 0.617 | 0.00889 | -0.03 | 69.332
4 | 0.675 | 0.00915 | -0.03 | 73.84
4.5 | 0.733 | 0.01026 | -0.031 | 71.417
5 | 0.788 | 0.01071 | -0.031 | 73.586
5.5 | 0.832 | 0.01541 | -0.031 | 53.976
6 | 0.881 | 0.01622 | -0.031 | 54.335
6.5 | 0.926 | 0.01721 | -0.032 | 53.8
7 | 0.966 | 0.01826 | -0.032 | 52.917
7.5 | 1.001 | 0.01933 | -0.032 | 51.808
8 | 0.86 | 0.05261 | -0.015 | 16.352
8.5 | 0.882 | 0.05709 | -0.015 | 15.454
9 | 0.898 | 0.062 | -0.014 | 14.485
9.5 | 0.908 | 0.06749 | -0.013 | 13.449
10 | 0.908 | 0.07334 | -0.013 | 12.383
10.5 | 0.893 | 0.07953 | -0.012 | 11.234
11 | 0.868 | 0.08769 | -0.012 | 9.904
11.5 | 0.833 | 0.09616 | -0.011 | 8.663
12 | 0.788 | 0.10503 | -0.011 | 7.499
12.5 | 0.733 | 0.11885 | -0.011 | 6.167

## 22. Re 250k Mach 0.25 (2)
BIGFOIL.COM POLAR EXPORT
NACA63-311 a=0.2
NACA63-311 a=0.2 |  |  |  | Cl Max: | 1.1103 | at alpha= | 10.5 | deg
XFOIL ncrit=9 |  |  |  | L/D Max: | 76.0734 | at alpha= | 5.5 | deg
Re: | 250000 |  |  | Cd Min: | 0.25653 | at alpha= | -20 | deg
Mach: | 0.25 |  |  | Cl=0 at alpha= | -1.5874 | deg
|  |  |  | @ Cl=0.1, Cd= | 0.0096528
|  |  |  | @ Cl=0.4, Cd= | 0.0097374
|  |  |  | @ Cl=0.6, Cd= | 0.010028
alpha (deg) | Cl | Cd | Cm | Cl/Cd
-20 | -0.7808 | 0.25653 | 0.0728 | -3.0437
-19.5 | -0.7623 | 0.24847 | 0.0684 | -3.068
-19 | -0.7407 | 0.24023 | 0.0657 | -3.0833
-18.5 | -0.7215 | 0.23346 | 0.0616 | -3.0905
-18 | -0.703 | 0.22661 | 0.0573 | -3.1022
-17.5 | -0.6847 | 0.21952 | 0.0525 | -3.1191
-17 | -0.6755 | 0.21483 | 0.0449 | -3.1443
-16.5 | -0.6538 | 0.20476 | 0.042 | -3.193
-16 | -0.6324 | 0.19715 | 0.0395 | -3.2077
-15.5 | -0.6146 | 0.19006 | 0.0358 | -3.2337
-15 | -0.5979 | 0.18269 | 0.0317 | -3.2728
-14.5 | -0.5881 | 0.17591 | 0.0253 | -3.3432
-14 | -0.5826 | 0.16898 | 0.0186 | -3.4477
-13.5 | -0.557 | 0.15881 | 0.0186 | -3.5073
-13 | -0.5406 | 0.15169 | 0.0156 | -3.5638
-12.5 | -0.5287 | 0.14397 | 0.0115 | -3.6723
-12 | -0.5286 | 0.13616 | 0.0034 | -3.8822
-11.5 | -0.5243 | 0.12755 | -0.003 | -4.1105
-11 | -0.5063 | 0.11832 | -0.002 | -4.2791
-10.5 | -0.4924 | 0.11143 | -0.0046 | -4.4189
-10 | -0.4904 | 0.10277 | -0.0108 | -4.7718
-9.5 | -0.5011 | 0.09208 | -0.0234 | -5.442
-8.5 | -0.5031 | 0.07239 | -0.0327 | -6.9499
-8 | -0.5144 | 0.06412 | -0.0385 | -8.0225
-7.5 | -0.5147 | 0.05621 | -0.043 | -9.1567
-7 | -0.4867 | 0.04555 | -0.0522 | -10.685
-6 | -0.4277 | 0.03013 | -0.0476 | -14.1952
-5.5 | -0.3897 | 0.02403 | -0.0445 | -16.2172
-5 | -0.3415 | 0.02062 | -0.0422 | -16.5616
-4.5 | -0.2897 | 0.01786 | -0.0402 | -16.2206
-4 | -0.2365 | 0.01623 | -0.0385 | -14.5718
-3.5 | -0.1865 | 0.01425 | -0.0369 | -13.0877
-3 | -0.1346 | 0.01303 | -0.0356 | -10.33
-2.5 | -0.0851 | 0.01113 | -0.0347 | -7.646
-2 | -0.0425 | 0.0095 | -0.0318 | -4.4737
-1.5 | 0.009 | 0.0095 | -0.0294 | 0.94737
-1 | 0.0565 | 0.00964 | -0.0256 | 5.861
0 | 0.1587 | 0.00967 | -0.0212 | 16.4116
0.5 | 0.2131 | 0.00966 | -0.02 | 22.06
1 | 0.2778 | 0.00967 | -0.021 | 28.728
1.5 | 0.353 | 0.00971 | -0.0245 | 36.3543
2 | 0.4386 | 0.00976 | -0.0305 | 44.9385
2.5 | 0.5257 | 0.00979 | -0.0369 | 53.6977
3 | 0.5728 | 0.00991 | -0.0355 | 57.8002
3.5 | 0.6187 | 0.01011 | -0.0335 | 61.1968
4 | 0.6698 | 0.01035 | -0.0322 | 64.715
4.5 | 0.7229 | 0.01047 | -0.0312 | 69.0449
5 | 0.7759 | 0.01058 | -0.03 | 73.3365
5.5 | 0.8292 | 0.0109 | -0.029 | 76.0734
6 | 0.8786 | 0.01161 | -0.0275 | 75.6761
6.5 | 0.9069 | 0.01449 | -0.0245 | 62.588
7 | 0.933 | 0.0176 | -0.021 | 53.0114
7.5 | 0.9636 | 0.0199 | -0.0176 | 48.4221
8 | 0.9869 | 0.02257 | -0.0135 | 43.7262
8.5 | 1.0113 | 0.02502 | -0.0094 | 40.4197
9 | 1.0422 | 0.02862 | -0.0063 | 36.4151
9.5 | 1.077 | 0.03195 | -0.0037 | 33.7089
10 | 1.1048 | 0.03642 | -0.0014 | 30.335
10.5 | 1.1103 | 0.04185 | 0.0022 | 26.5305
11 | 1.1024 | 0.0481 | 0.0049 | 22.9189
11.5 | 1.0814 | 0.05585 | 0.0058 | 19.3626
12 | 1.052 | 0.06514 | 0.0041 | 16.1498
12.5 | 1.0164 | 0.07645 | -0.0006 | 13.295
13 | 0.9778 | 0.08997 | -0.0082 | 10.8681
13.5 | 0.937 | 0.10657 | -0.0188 | 8.7923
14.5 | 0.8314 | 0.16824 | -0.0536 | 4.9417
15 | 0.8464 | 0.17574 | -0.0565 | 4.8162
15.5 | 0.8593 | 0.18508 | -0.0589 | 4.6429

## 23. Re 250k Mach 0.50 (1)
BIGFOIL.COM POLAR EXPORT
NACA63-311 a=0.2
NACA63-311 a=0.2 |  |  |  | Cl Max: | 1.142 | at alpha= | 20 | deg
JavaFoil+Calcfoil stall+Eppler ext transition |  |  |  | L/D Max: | 69.41 | at alpha= | 4.5 | deg
Re: | 250000 |  |  | Cd Min: | 0.00893 | at alpha= | -0.5 | deg
Mach: | 0.5 |  |  | Cl=0 at alpha= | -1.5735 | deg
|  |  |  | @ Cl=0.1, Cd= | 0.0091097
|  |  |  | @ Cl=0.4, Cd= | 0.0092381
|  |  |  | @ Cl=0.6, Cd= | 0.010119
alpha (deg) | Cl | Cd | Cm | Cl/Cd
-20 | -0.997 | 0.26405 | -0.008 | -3.775
-19.5 | -0.971 | 0.26658 | -0.008 | -3.642
-19 | -0.942 | 0.24621 | -0.008 | -3.827
-18.5 | -0.916 | 0.23692 | -0.008 | -3.865
-18 | -0.889 | 0.23537 | -0.008 | -3.778
-17.5 | -0.863 | 0.2297 | -0.008 | -3.757
-17 | -0.837 | 0.21864 | -0.008 | -3.826
-16.5 | -0.81 | 0.21311 | -0.009 | -3.801
-16 | -0.781 | 0.20969 | -0.008 | -3.726
-15.5 | -0.755 | 0.20394 | -0.008 | -3.7
-15 | -0.728 | 0.19779 | -0.008 | -3.681
-14.5 | -0.702 | 0.18333 | -0.009 | -3.827
-14 | -0.675 | 0.18985 | -0.009 | -3.554
-13.5 | -0.647 | 0.17139 | -0.009 | -3.773
-13 | -0.62 | 0.16788 | -0.009 | -3.691
-12.5 | -0.593 | 0.1588 | -0.009 | -3.733
-12 | -0.566 | 0.155 | -0.009 | -3.651
-11.5 | -0.539 | 0.14985 | -0.009 | -3.597
-11 | -0.512 | 0.14816 | -0.009 | -3.456
-10.5 | -0.484 | 0.14765 | -0.009 | -3.279
-10 | -0.457 | 0.13143 | -0.009 | -3.479
-9.5 | -0.43 | 0.12527 | -0.009 | -3.434
-9 | -0.403 | 0.12018 | -0.009 | -3.355
-8.5 | -0.376 | 0.11737 | -0.009 | -3.205
-8 | -0.349 | 0.11544 | -0.009 | -3.019
-7.5 | -0.321 | 0.11169 | -0.008 | -2.877
-7 | -0.294 | 0.10105 | -0.009 | -2.913
-6.5 | -0.267 | 0.0894 | -0.009 | -2.99
-6 | -0.374 | 0.05478 | -0.009 | -6.831
-5.5 | -0.37 | 0.04727 | -0.009 | -7.825
-5 | -0.341 | 0.04313 | -0.01 | -7.9
-4.5 | -0.301 | 0.03945 | -0.01 | -7.625
-4 | -0.255 | 0.03682 | -0.011 | -6.93
-3.5 | -0.206 | 0.03494 | -0.012 | -5.887
-3 | -0.154 | 0.03335 | -0.013 | -4.617
-2.5 | -0.125 | 0.0118 | -0.027 | -10.592
-2 | -0.058 | 0.01164 | -0.028 | -4.956
-1.5 | 0.01 | 0.01147 | -0.028 | 0.899
-1 | 0.079 | 0.00919 | -0.029 | 8.554
-0.5 | 0.147 | 0.00893 | -0.029 | 16.486
0 | 0.215 | 0.00898 | -0.03 | 23.941
0.5 | 0.283 | 0.00899 | -0.03 | 31.497
1 | 0.351 | 0.00913 | -0.031 | 38.469
1.5 | 0.419 | 0.00928 | -0.031 | 45.18
2 | 0.487 | 0.00916 | -0.032 | 53.09
2.5 | 0.554 | 0.01007 | -0.032 | 55.016
3 | 0.62 | 0.01014 | -0.033 | 61.097
3.5 | 0.684 | 0.01055 | -0.033 | 64.799
4 | 0.746 | 0.01102 | -0.033 | 67.644
4.5 | 0.805 | 0.0116 | -0.034 | 69.41
5 | 0.853 | 0.01714 | -0.034 | 49.769
5.5 | 0.904 | 0.01837 | -0.034 | 49.207
6 | 0.95 | 0.0198 | -0.034 | 47.961
6.5 | 0.822 | 0.04573 | -0.017 | 17.978
7 | 0.831 | 0.05021 | -0.015 | 16.557
7.5 | 0.804 | 0.05609 | -0.014 | 14.33
8 | 0.513 | 0.09898 | -0.012 | 5.188
8.5 | 0.54 | 0.11623 | -0.014 | 4.647
9 | 0.567 | 0.11399 | -0.014 | 4.97
9.5 | 0.593 | 0.11741 | -0.014 | 5.049
10 | 0.62 | 0.12921 | -0.017 | 4.797
10.5 | 0.646 | 0.13262 | -0.017 | 4.871
11 | 0.672 | 0.1364 | -0.017 | 4.927
11.5 | 0.699 | 0.15229 | -0.019 | 4.592
12 | 0.725 | 0.1675 | -0.019 | 4.329
12.5 | 0.751 | 0.17096 | -0.019 | 4.393
13 | 0.777 | 0.17468 | -0.02 | 4.448
13.5 | 0.804 | 0.19085 | -0.021 | 4.215
14 | 0.83 | 0.19306 | -0.022 | 4.3
14.5 | 0.856 | 0.19559 | -0.022 | 4.376
15 | 0.882 | 0.19903 | -0.023 | 4.432
15.5 | 0.909 | 0.21426 | -0.024 | 4.244
16 | 0.935 | 0.22482 | -0.024 | 4.158
16.5 | 0.96 | 0.22439 | -0.025 | 4.28
17 | 0.988 | 0.23648 | -0.026 | 4.18
17.5 | 1.014 | 0.24252 | -0.027 | 4.179
18 | 1.039 | 0.24284 | -0.027 | 4.278
18.5 | 1.064 | 0.25329 | -0.027 | 4.202
19 | 1.092 | 0.26722 | -0.029 | 4.088
19.5 | 1.117 | 0.27247 | -0.029 | 4.101
20 | 1.142 | 0.33902 | -0.029 | 3.369

## 24. Re 250k Mach 0.50 (2)
BIGFOIL.COM POLAR EXPORT
NACA63-311 a=0.2
NACA63-311 a=0.2 |  |  |  | Cl Max: | 1.0802 | at alpha= | 20 | deg
XFOIL ncrit=9 |  |  |  | L/D Max: | 74.1786 | at alpha= | 5 | deg
Re: | 250000 |  |  | Cd Min: | 0.29599 | at alpha= | 20 | deg
Mach: | 0.5 |  |  | Cl=0 at alpha= | -1.6407 | deg
|  |  |  | @ Cl=0.1, Cd= | 0.010379
|  |  |  | @ Cl=0.4, Cd= | 0.010625
|  |  |  | @ Cl=0.6, Cd= | 0.010954
alpha (deg) | Cl | Cd | Cm | Cl/Cd
-20 | -0.8506 | 0.27867 | 0.0901 | -3.0524
-19.5 | -0.8273 | 0.27048 | 0.0849 | -3.0586
-19 | -0.804 | 0.26223 | 0.0795 | -3.066
-18.5 | -0.7802 | 0.25382 | 0.074 | -3.0738
-18 | -0.7587 | 0.24652 | 0.0674 | -3.0776
-17 | -0.7119 | 0.22848 | 0.0579 | -3.1158
-16.5 | -0.6885 | 0.2203 | 0.0532 | -3.1253
-16 | -0.6658 | 0.21215 | 0.0483 | -3.1383
-15.5 | -0.6444 | 0.20415 | 0.0426 | -3.1565
-15 | -0.6318 | 0.19839 | 0.0348 | -3.1846
-14.5 | -0.6088 | 0.18799 | 0.0306 | -3.2385
-14 | -0.5811 | 0.17859 | 0.0286 | -3.2538
-13.5 | -0.5603 | 0.17065 | 0.0242 | -3.2833
-13 | -0.5486 | 0.16379 | 0.017 | -3.3494
-12.5 | -0.54 | 0.15665 | 0.0099 | -3.4472
-12 | -0.5114 | 0.14534 | 0.0092 | -3.5186
-11.5 | -0.4907 | 0.13749 | 0.0063 | -3.569
-11 | -0.4813 | 0.12992 | 0 | -3.7046
-10.5 | -0.4801 | 0.12229 | -0.009 | -3.9259
-10 | -0.4569 | 0.11228 | -0.0088 | -4.0693
-9.5 | -0.4394 | 0.10476 | -0.0115 | -4.1943
-9 | -0.4325 | 0.09661 | -0.0178 | -4.4768
-8.5 | -0.4433 | 0.08689 | -0.0324 | -5.1019
-8 | -0.4152 | 0.07992 | -0.0276 | -5.1952
-7.5 | -0.4105 | 0.07107 | -0.0362 | -5.776
-7 | -0.4256 | 0.05813 | -0.0572 | -7.3215
-6.5 | -0.4208 | 0.05192 | -0.0555 | -8.1048
-5.5 | -0.4085 | 0.03415 | -0.0538 | -11.9619
-5 | -0.3744 | 0.02823 | -0.0512 | -13.2625
-4.5 | -0.3269 | 0.02318 | -0.0486 | -14.1027
-4 | -0.269 | 0.01946 | -0.0461 | -13.8232
-3.5 | -0.2083 | 0.01674 | -0.044 | -12.4432
-3 | -0.1483 | 0.01491 | -0.042 | -9.9463
-2.5 | -0.0891 | 0.01353 | -0.0402 | -6.5854
-2 | -0.036 | 0.01118 | -0.0389 | -3.22
-1.5 | 0.0141 | 0.01015 | -0.035 | 1.3892
-1 | 0.072 | 0.01027 | -0.0317 | 7.0107
-0.5 | 0.1261 | 0.01048 | -0.0274 | 12.0324
0 | 0.1877 | 0.01048 | -0.0259 | 17.9103
0.5 | 0.2484 | 0.0105 | -0.0243 | 23.6571
1 | 0.3104 | 0.01053 | -0.023 | 29.4777
1.5 | 0.3803 | 0.0106 | -0.0234 | 35.8774
2 | 0.4668 | 0.01071 | -0.0274 | 43.5854
2.5 | 0.5623 | 0.01085 | -0.0332 | 51.8249
3.5 | 0.7103 | 0.01126 | -0.0367 | 63.0817
4 | 0.7636 | 0.01145 | -0.0337 | 66.69
4.5 | 0.8221 | 0.01157 | -0.0312 | 71.0545
5 | 0.8805 | 0.01187 | -0.0285 | 74.1786
5.5 | 0.9289 | 0.01299 | -0.0248 | 71.5089
6.5 | 0.9426 | 0.02011 | -0.0114 | 46.8722
7 | 0.9496 | 0.02365 | -0.006 | 40.1522
7.5 | 0.9655 | 0.02738 | -0.0017 | 35.263
8 | 0.9844 | 0.03161 | 0.0026 | 31.142
8.5 | 1.0084 | 0.03618 | 0.0062 | 27.8718
9 | 1.0155 | 0.04234 | 0.0084 | 23.9844
9.5 | 1.0029 | 0.05025 | 0.0083 | 19.9582
10 | 0.9795 | 0.05994 | 0.0053 | 16.3413
10.5 | 0.9511 | 0.07138 | -0.0004 | 13.3245
11 | 0.9196 | 0.08496 | -0.0087 | 10.8239
11.5 | 0.8877 | 0.10059 | -0.0191 | 8.8249
12 | 0.8611 | 0.11741 | -0.0298 | 7.3341
12.5 | 0.8466 | 0.1333 | -0.0388 | 6.3511
13 | 0.8437 | 0.14691 | -0.0461 | 5.743
13.5 | 0.8481 | 0.15907 | -0.0523 | 5.3316
14 | 0.8565 | 0.17118 | -0.0587 | 5.0035
15 | 0.8728 | 0.19925 | -0.0752 | 4.3804
15.5 | 0.8919 | 0.20825 | -0.0799 | 4.2828
16 | 0.9224 | 0.21818 | -0.0803 | 4.2277
16.5 | 0.9264 | 0.22788 | -0.0914 | 4.0653
17 | 0.9464 | 0.23704 | -0.0971 | 3.9926
17.5 | 0.9703 | 0.24559 | -0.1007 | 3.9509
18 | 0.9971 | 0.25748 | -0.1034 | 3.8725
18.5 | 1.0074 | 0.26536 | -0.1133 | 3.7964
19 | 1.0273 | 0.27467 | -0.1199 | 3.7401
19.5 | 1.0489 | 0.28344 | -0.1252 | 3.7006
20 | 1.0802 | 0.29599 | -0.1261 | 3.6494

## 25. Re 500k Mach 0.00 (1)
BIGFOIL.COM POLAR EXPORT
NACA63-311 a=0.2
NACA63-311 a=0.2 |  |  |  | Cl Max: | 1.101 | at alpha= | 9.5 | deg
JavaFoil+Calcfoil stall+Eppler ext transition |  |  |  | L/D Max: | 97.982 | at alpha= | 5 | deg
Re: | 500000 |  |  | Cd Min: | 0.00687 | at alpha= | 1.5 | deg
Mach: | 0 |  |  | Cl=0 at alpha= | -1.5763 | deg
|  |  |  | @ Cl=0.1, Cd= | 0.0069307
|  |  |  | @ Cl=0.4, Cd= | 0.0069321
|  |  |  | @ Cl=0.6, Cd= | 0.0072756
alpha (deg) | Cl | Cd | Cm | Cl/Cd
-16.5 | -0.485 | 0.17462 | -0.005 | -2.776
-16 | -0.506 | 0.16637 | -0.005 | -3.043
-15.5 | -0.527 | 0.15758 | -0.005 | -3.347
-15 | -0.548 | 0.14697 | -0.006 | -3.729
-14.5 | -0.568 | 0.13362 | -0.006 | -4.251
-14 | -0.587 | 0.1277 | -0.006 | -4.593
-13.5 | -0.604 | 0.11789 | -0.006 | -5.12
-13 | -0.618 | 0.10875 | -0.006 | -5.685
-12.5 | -0.63 | 0.09993 | -0.006 | -6.307
-12 | -0.639 | 0.09392 | -0.006 | -6.801
-11.5 | -0.644 | 0.08836 | -0.006 | -7.285
-11 | -0.64 | 0.08145 | -0.006 | -7.861
-10.5 | -0.633 | 0.07607 | -0.007 | -8.322
-10 | -0.622 | 0.07038 | -0.007 | -8.84
-9.5 | -0.607 | 0.06554 | -0.007 | -9.263
-9 | -0.588 | 0.06106 | -0.007 | -9.632
-8.5 | -0.565 | 0.0572 | -0.008 | -9.883
-8 | -0.539 | 0.05374 | -0.008 | -10.024
-7.5 | -0.509 | 0.05028 | -0.008 | -10.115
-7 | -0.474 | 0.0471 | -0.008 | -10.071
-6.5 | -0.437 | 0.04437 | -0.008 | -9.851
-6 | -0.398 | 0.04167 | -0.009 | -9.563
-5.5 | -0.358 | 0.03934 | -0.01 | -9.09
-5 | -0.392 | 0.01062 | -0.022 | -36.884
-4.5 | -0.337 | 0.01045 | -0.022 | -32.286
-4 | -0.281 | 0.0102 | -0.022 | -27.585
-3.5 | -0.225 | 0.00999 | -0.023 | -22.502
-3 | -0.167 | 0.00978 | -0.023 | -17.073
-2.5 | -0.109 | 0.00957 | -0.024 | -11.363
-2 | -0.05 | 0.00947 | -0.024 | -5.289
-1.5 | 0.009 | 0.00698 | -0.024 | 1.282
-1 | 0.068 | 0.00692 | -0.025 | 9.84
-0.5 | 0.128 | 0.00694 | -0.025 | 18.389
0 | 0.187 | 0.00696 | -0.026 | 26.817
0.5 | 0.246 | 0.00696 | -0.026 | 35.287
1 | 0.305 | 0.00707 | -0.027 | 43.116
1.5 | 0.364 | 0.00687 | -0.027 | 52.997
2 | 0.422 | 0.00697 | -0.027 | 60.634
2.5 | 0.481 | 0.00706 | -0.028 | 68.173
3 | 0.54 | 0.00714 | -0.028 | 75.56
3.5 | 0.598 | 0.00727 | -0.029 | 82.256
4 | 0.655 | 0.00743 | -0.029 | 88.179
4.5 | 0.712 | 0.00769 | -0.03 | 92.512
5 | 0.767 | 0.00783 | -0.03 | 97.982
5.5 | 0.816 | 0.01263 | -0.03 | 64.634
6 | 0.866 | 0.01322 | -0.031 | 65.487
6.5 | 0.911 | 0.01392 | -0.031 | 65.485
7 | 0.954 | 0.01468 | -0.031 | 64.967
7.5 | 0.993 | 0.01555 | -0.032 | 63.825
8 | 1.028 | 0.0165 | -0.032 | 62.261
8.5 | 1.057 | 0.01771 | -0.032 | 59.72
9 | 1.083 | 0.01897 | -0.033 | 57.058
9.5 | 1.101 | 0.02046 | -0.033 | 53.816
10 | 0.939 | 0.06395 | -0.017 | 14.684
10.5 | 0.942 | 0.06937 | -0.015 | 13.575
11 | 0.941 | 0.07484 | -0.015 | 12.575
11.5 | 0.935 | 0.07983 | -0.014 | 11.711
12 | 0.924 | 0.08569 | -0.014 | 10.781
12.5 | 0.908 | 0.09115 | -0.014 | 9.962
13 | 0.888 | 0.09819 | -0.014 | 9.044
13.5 | 0.864 | 0.10554 | -0.012 | 8.183
14 | 0.837 | 0.11351 | -0.014 | 7.376
14.5 | 0.808 | 0.12086 | -0.014 | 6.685

## 26. Re 500k Mach 0.00 (2)
BIGFOIL.COM POLAR EXPORT
NACA63-311 a=0.2
NACA63-311 a=0.2 |  |  |  | Cl Max: | 1.221 | at alpha= | 13 | deg
XFOIL ncrit=9 |  |  |  | L/D Max: | 95.0297 | at alpha= | 5.5 | deg
Re: | 500000 |  |  | Cd Min: | 0.22135 | at alpha= | 18 | deg
Mach: | 0 |  |  | Cl=0 at alpha= | -1.5937 | deg
|  |  |  | @ Cl=0.1, Cd= | 0.0067767
|  |  |  | @ Cl=0.4, Cd= | 0.0068717
|  |  |  | @ Cl=0.6, Cd= | 0.0071563
alpha (deg) | Cl | Cd | Cm | Cl/Cd
-8.5 | -0.5765 | 0.05734 | -0.0387 | -10.0541
-7.5 | -0.5621 | 0.03957 | -0.0398 | -14.2052
-7 | -0.5322 | 0.03493 | -0.0381 | -15.2362
-6.5 | -0.5051 | 0.02339 | -0.0342 | -21.5947
-6 | -0.4589 | 0.01906 | -0.0327 | -24.0766
-5.5 | -0.4081 | 0.01651 | -0.0317 | -24.7184
-5 | -0.3552 | 0.01515 | -0.031 | -23.4455
-4.5 | -0.3057 | 0.01273 | -0.0301 | -24.0141
-4 | -0.253 | 0.01175 | -0.0296 | -21.5319
-3.5 | -0.1994 | 0.01097 | -0.0292 | -18.1768
-3 | -0.1454 | 0.01018 | -0.0289 | -14.2829
-2.5 | -0.0915 | 0.00928 | -0.0288 | -9.8599
-2 | -0.0438 | 0.00721 | -0.0286 | -6.0749
-1.5 | 0.0101 | 0.00688 | -0.0281 | 1.468
-1 | 0.0646 | 0.00678 | -0.0275 | 9.528
0 | 0.1724 | 0.00677 | -0.0259 | 25.4653
0.5 | 0.2274 | 0.00678 | -0.0256 | 33.5398
1 | 0.2819 | 0.00681 | -0.0251 | 41.395
1.5 | 0.3349 | 0.00683 | -0.0242 | 49.0337
2 | 0.3869 | 0.00686 | -0.0232 | 56.3994
2.5 | 0.443 | 0.00691 | -0.023 | 64.11
3 | 0.5126 | 0.00701 | -0.026 | 73.1241
3.5 | 0.5885 | 0.00712 | -0.0306 | 82.6545
4 | 0.6424 | 0.00729 | -0.0306 | 88.1207
4.5 | 0.6941 | 0.00753 | -0.0301 | 92.178
5 | 0.7471 | 0.00787 | -0.0299 | 94.9301
5.5 | 0.7992 | 0.00841 | -0.0297 | 95.0297
6 | 0.8467 | 0.00956 | -0.0291 | 88.5669
6.5 | 0.8851 | 0.01187 | -0.0277 | 74.5661
7 | 0.9253 | 0.0138 | -0.0263 | 67.0507
7.5 | 0.9688 | 0.01518 | -0.0249 | 63.8208
8 | 1.0118 | 0.01642 | -0.0236 | 61.62
8.5 | 1.0461 | 0.01829 | -0.0212 | 57.1952
9 | 1.0816 | 0.01982 | -0.019 | 54.5711
9.5 | 1.0983 | 0.02254 | -0.0146 | 48.7267
10 | 1.1251 | 0.02407 | -0.0114 | 46.7428
10.5 | 1.1476 | 0.02619 | -0.0085 | 43.8183
11 | 1.1653 | 0.02906 | -0.0059 | 40.0998
11.5 | 1.1833 | 0.03219 | -0.0036 | 36.7599
12 | 1.2 | 0.03554 | -0.0017 | 33.7648
12.5 | 1.2125 | 0.03925 | -0.0003 | 30.8917
13 | 1.221 | 0.04349 | 0.0006 | 28.0754
13.5 | 1.2127 | 0.05079 | 0.0014 | 23.8767
14 | 1.1972 | 0.05857 | 0.0003 | 20.4405
14.5 | 1.1763 | 0.06779 | -0.0025 | 17.3521
15 | 1.1464 | 0.07956 | -0.0076 | 14.4093
15.5 | 1.1101 | 0.09415 | -0.0155 | 11.7908
16 | 1.0673 | 0.11211 | -0.0263 | 9.5201
16.5 | 1.013 | 0.13539 | -0.0406 | 7.4821
17 | 0.8802 | 0.20068 | -0.0713 | 4.3861
17.5 | 0.8868 | 0.21341 | -0.0793 | 4.1554
18 | 0.8999 | 0.22135 | -0.084 | 4.0655

## 27. Re 500k Mach 0.10 (1)
BIGFOIL.COM POLAR EXPORT
NACA63-311 a=0.2
NACA63-311 a=0.2 |  |  |  | Cl Max: | 1.099 | at alpha= | 9.5 | deg
JavaFoil+Calcfoil stall+Eppler ext transition |  |  |  | L/D Max: | 98.302 | at alpha= | 5 | deg
Re: | 500000 |  |  | Cd Min: | 0.00686 | at alpha= | 1.5 | deg
Mach: | 0.1 |  |  | Cl=0 at alpha= | -1.5763 | deg
|  |  |  | @ Cl=0.1, Cd= | 0.0069393
|  |  |  | @ Cl=0.4, Cd= | 0.0069292
|  |  |  | @ Cl=0.6, Cd= | 0.0073075
alpha (deg) | Cl | Cd | Cm | Cl/Cd
-16.5 | -0.438 | 0.18485 | -0.005 | -2.369
-16 | -0.462 | 0.17551 | -0.005 | -2.632
-15.5 | -0.486 | 0.16268 | -0.005 | -2.989
-15 | -0.51 | 0.15461 | -0.006 | -3.3
-14.5 | -0.534 | 0.13708 | -0.006 | -3.892
-14 | -0.556 | 0.13022 | -0.006 | -4.268
-13.5 | -0.576 | 0.12014 | -0.006 | -4.797
-13 | -0.595 | 0.11263 | -0.006 | -5.28
-12.5 | -0.61 | 0.10193 | -0.006 | -5.988
-12 | -0.623 | 0.09729 | -0.006 | -6.399
-11.5 | -0.631 | 0.09062 | -0.006 | -6.961
-11 | -0.63 | 0.08217 | -0.006 | -7.667
-10.5 | -0.625 | 0.07714 | -0.007 | -8.105
-10 | -0.616 | 0.07211 | -0.007 | -8.546
-9.5 | -0.603 | 0.06602 | -0.007 | -9.135
-9 | -0.586 | 0.06138 | -0.007 | -9.541
-8.5 | -0.564 | 0.05745 | -0.008 | -9.819
-8 | -0.538 | 0.05391 | -0.008 | -9.987
-7.5 | -0.509 | 0.05042 | -0.008 | -10.096
-7 | -0.475 | 0.04721 | -0.008 | -10.065
-6.5 | -0.439 | 0.04461 | -0.009 | -9.831
-6 | -0.4 | 0.04176 | -0.009 | -9.57
-5.5 | -0.359 | 0.03917 | -0.01 | -9.171
-5 | -0.393 | 0.01058 | -0.022 | -37.181
-4.5 | -0.339 | 0.01047 | -0.022 | -32.355
-4 | -0.283 | 0.01022 | -0.023 | -27.667
-3.5 | -0.226 | 0.00999 | -0.023 | -22.598
-3 | -0.168 | 0.00979 | -0.023 | -17.15
-2.5 | -0.109 | 0.00961 | -0.024 | -11.378
-2 | -0.05 | 0.00946 | -0.024 | -5.318
-1.5 | 0.009 | 0.00697 | -0.025 | 1.29
-1 | 0.068 | 0.00695 | -0.025 | 9.845
-0.5 | 0.128 | 0.00693 | -0.025 | 18.489
0 | 0.188 | 0.00696 | -0.026 | 26.956
0.5 | 0.247 | 0.00701 | -0.026 | 35.233
1 | 0.306 | 0.0071 | -0.027 | 43.164
1.5 | 0.366 | 0.00686 | -0.027 | 53.307
2 | 0.425 | 0.00698 | -0.028 | 60.805
2.5 | 0.484 | 0.00704 | -0.028 | 68.705
3 | 0.542 | 0.00716 | -0.028 | 75.755
3.5 | 0.601 | 0.00731 | -0.029 | 82.229
4 | 0.658 | 0.00748 | -0.029 | 88.037
4.5 | 0.715 | 0.0077 | -0.03 | 92.894
5 | 0.771 | 0.00784 | -0.03 | 98.302
5.5 | 0.819 | 0.0127 | -0.03 | 64.52
6 | 0.869 | 0.01333 | -0.031 | 65.192
6.5 | 0.915 | 0.01404 | -0.031 | 65.162
7 | 0.957 | 0.0148 | -0.031 | 64.645
7.5 | 0.995 | 0.0157 | -0.032 | 63.4
8 | 1.03 | 0.01669 | -0.032 | 61.692
8.5 | 1.058 | 0.01791 | -0.032 | 59.082
9 | 1.082 | 0.01933 | -0.033 | 55.977
9.5 | 1.099 | 0.02075 | -0.033 | 52.962
10 | 0.937 | 0.06427 | -0.017 | 14.583
10.5 | 0.938 | 0.06994 | -0.016 | 13.406
11 | 0.933 | 0.07505 | -0.014 | 12.437
11.5 | 0.925 | 0.08063 | -0.014 | 11.47
12 | 0.91 | 0.08673 | -0.013 | 10.489
12.5 | 0.89 | 0.09325 | -0.013 | 9.545
13 | 0.866 | 0.09953 | -0.013 | 8.698
13.5 | 0.838 | 0.10764 | -0.013 | 7.781
14 | 0.806 | 0.11444 | -0.013 | 7.044
14.5 | 0.772 | 0.12224 | -0.012 | 6.317

## 28. Re 500k Mach 0.10 (2)
BIGFOIL.COM POLAR EXPORT
NACA63-311 a=0.2
NACA63-311 a=0.2 |  |  |  | Cl Max: | 1.2098 | at alpha= | 13 | deg
XFOIL ncrit=9 |  |  |  | L/D Max: | 94.899 | at alpha= | 5 | deg
Re: | 500000 |  |  | Cd Min: | 0.22255 | at alpha= | 18 | deg
Mach: | 0.1 |  |  | Cl=0 at alpha= | -99 | deg
|  |  |  | @ Cl=0.1, Cd= | 0.00678
|  |  |  | @ Cl=0.4, Cd= | 0.0068893
|  |  |  | @ Cl=0.6, Cd= | 0.007176
alpha (deg) | Cl | Cd | Cm | Cl/Cd
0 | 0.1735 | 0.00678 | -0.0261 | 25.59
0.5 | 0.2291 | 0.0068 | -0.0258 | 33.6912
1 | 0.2837 | 0.00682 | -0.0253 | 41.5982
1.5 | 0.3372 | 0.00684 | -0.0245 | 49.2982
2 | 0.3896 | 0.00688 | -0.0234 | 56.6279
2.5 | 0.4453 | 0.00693 | -0.0231 | 64.2569
3 | 0.515 | 0.00703 | -0.026 | 73.2575
3.5 | 0.591 | 0.00715 | -0.0305 | 82.6573
4 | 0.6464 | 0.00731 | -0.0308 | 88.4268
4.5 | 0.6982 | 0.00758 | -0.0302 | 92.1108
5 | 0.7516 | 0.00792 | -0.03 | 94.899
5.5 | 0.8038 | 0.00849 | -0.0296 | 94.6761
6.5 | 0.8886 | 0.01212 | -0.0275 | 73.3168
7 | 0.9302 | 0.01392 | -0.026 | 66.8247
7.5 | 0.9733 | 0.01534 | -0.0246 | 63.4485
8 | 1.0152 | 0.01669 | -0.023 | 60.8268
8.5 | 1.0491 | 0.01857 | -0.0204 | 56.4943
9 | 1.0832 | 0.02018 | -0.018 | 53.6769
9.5 | 1.0978 | 0.02287 | -0.0132 | 48.0017
10 | 1.1233 | 0.02465 | -0.01 | 45.57
10.5 | 1.1456 | 0.02691 | -0.0072 | 42.5715
11 | 1.1598 | 0.03091 | -0.0042 | 37.5218
11.5 | 1.1802 | 0.03331 | -0.0024 | 35.4308
12 | 1.195 | 0.03698 | -0.0005 | 32.3148
12.5 | 1.2049 | 0.04109 | 0.0008 | 29.3234
13 | 1.2098 | 0.0459 | 0.0014 | 26.3573
13.5 | 1.1951 | 0.05403 | 0.0016 | 22.1192
14 | 1.1731 | 0.06301 | -0.0005 | 18.6177
14.5 | 1.1473 | 0.07352 | -0.0046 | 15.6053
15 | 1.1141 | 0.08671 | -0.0111 | 12.8486
15.5 | 1.076 | 0.10273 | -0.0205 | 10.4741
16 | 1.031 | 0.12239 | -0.0326 | 8.4239
16.5 | 0.8739 | 0.1904 | -0.0661 | 4.5898
17 | 0.8817 | 0.20193 | -0.0722 | 4.3664
17.5 | 0.8886 | 0.21453 | -0.0801 | 4.1421
18 | 0.9019 | 0.22255 | -0.0849 | 4.0526

## 29. Re 500k Mach 0.25 (1)
BIGFOIL.COM POLAR EXPORT
NACA63-311 a=0.2
NACA63-311 a=0.2 |  |  |  | Cl Max: | 1.072 | at alpha= | 9 | deg
JavaFoil+Calcfoil stall+Eppler ext transition |  |  |  | L/D Max: | 102.491 | at alpha= | 5 | deg
Re: | 500000 |  |  | Cd Min: | 0.00699 | at alpha= | 1.5 | deg
Mach: | 0.25 |  |  | Cl=0 at alpha= | -1.5738 | deg
|  |  |  | @ Cl=0.1, Cd= | 0.00704
|  |  |  | @ Cl=0.4, Cd= | 0.0070146
|  |  |  | @ Cl=0.6, Cd= | 0.13111
alpha (deg) | Cl | Cd | Cm | Cl/Cd
-14.5 | -0.184 | 0.22534 | -0.006 | -0.818
-14 | -0.26 | 0.18035 | -0.006 | -1.442
-13.5 | -0.323 | 0.16978 | -0.006 | -1.903
-13 | -0.38 | 0.15037 | -0.006 | -2.526
-12.5 | -0.431 | 0.13243 | -0.006 | -3.256
-12 | -0.477 | 0.11459 | -0.007 | -4.159
-11.5 | -0.515 | 0.10693 | -0.007 | -4.817
-11 | -0.539 | 0.0946 | -0.007 | -5.694
-10.5 | -0.555 | 0.08565 | -0.007 | -6.48
-10 | -0.564 | 0.07675 | -0.007 | -7.354
-9.5 | -0.567 | 0.0707 | -0.007 | -8.016
-9 | -0.562 | 0.06531 | -0.007 | -8.604
-8.5 | -0.55 | 0.06033 | -0.007 | -9.123
-8 | -0.532 | 0.05581 | -0.008 | -9.539
-7.5 | -0.509 | 0.05211 | -0.008 | -9.763
-7 | -0.478 | 0.04854 | -0.008 | -9.853
-6.5 | -0.443 | 0.04513 | -0.008 | -9.822
-6 | -0.406 | 0.04269 | -0.009 | -9.503
-5.5 | -0.366 | 0.03995 | -0.01 | -9.151
-5 | -0.324 | 0.03725 | -0.011 | -8.692
-4.5 | -0.347 | 0.01058 | -0.023 | -32.772
-4 | -0.29 | 0.01036 | -0.023 | -27.963
-3.5 | -0.232 | 0.0101 | -0.024 | -22.918
-3 | -0.172 | 0.00989 | -0.024 | -17.417
-2.5 | -0.112 | 0.00971 | -0.024 | -11.566
-2 | -0.052 | 0.00959 | -0.025 | -5.389
-1.5 | 0.009 | 0.00706 | -0.025 | 1.308
-1 | 0.07 | 0.00704 | -0.026 | 9.991
-0.5 | 0.132 | 0.00704 | -0.026 | 18.705
0 | 0.193 | 0.00703 | -0.027 | 27.425
0.5 | 0.254 | 0.0071 | -0.027 | 35.76
1 | 0.315 | 0.00716 | -0.027 | 43.97
1.5 | 0.375 | 0.00699 | -0.028 | 53.69
2 | 0.436 | 0.00705 | -0.028 | 61.911
2.5 | 0.497 | 0.00714 | -0.029 | 69.568
3 | 0.557 | 0.00728 | -0.029 | 76.497
3.5 | 0.617 | 0.00742 | -0.03 | 83.118
4 | 0.676 | 0.00766 | -0.03 | 88.244
4.5 | 0.734 | 0.0079 | -0.031 | 92.936
5 | 0.791 | 0.00772 | -0.031 | 102.491
5.5 | 0.837 | 0.01319 | -0.031 | 63.473
6 | 0.887 | 0.01386 | -0.032 | 64.009
6.5 | 0.932 | 0.0147 | -0.032 | 63.38
7 | 0.972 | 0.0156 | -0.032 | 62.351
7.5 | 1.008 | 0.0166 | -0.032 | 60.73
8 | 1.037 | 0.01779 | -0.033 | 58.313
8.5 | 1.06 | 0.01921 | -0.033 | 55.171
9 | 1.072 | 0.02093 | -0.033 | 51.235
9.5 | 0.91 | 0.0623 | -0.016 | 14.605
10 | 0.91 | 0.06767 | -0.015 | 13.443
10.5 | 0.894 | 0.07382 | -0.014 | 12.116
11 | 0.869 | 0.07962 | -0.013 | 10.915
11.5 | 0.833 | 0.08704 | -0.012 | 9.573
12 | 0.788 | 0.0941 | -0.012 | 8.372
12.5 | 0.733 | 0.10544 | -0.012 | 6.953
13 | 0.67 | 0.11764 | -0.012 | 5.699
13.5 | 0.601 | 0.12813 | -0.013 | 4.69
14 | 0.526 | 0.13111 | -0.014 | 4.01

## 30. Re 500k Mach 0.25 (2)
BIGFOIL.COM POLAR EXPORT
NACA63-311 a=0.2
NACA63-311 a=0.2 |  |  |  | Cl Max: | 1.1495 | at alpha= | 11.5 | deg
XFOIL ncrit=9 |  |  |  | L/D Max: | 95.1471 | at alpha= | 5 | deg
Re: | 500000 |  |  | Cd Min: | 0.25386 | at alpha= | -20 | deg
Mach: | 0.25 |  |  | Cl=0 at alpha= | -1.6002 | deg
|  |  |  | @ Cl=0.1, Cd= | 0.0068884
|  |  |  | @ Cl=0.4, Cd= | 0.0070071
|  |  |  | @ Cl=0.6, Cd= | 0.007311
alpha (deg) | Cl | Cd | Cm | Cl/Cd
-20 | -0.7804 | 0.25386 | 0.0761 | -3.0741
-19.5 | -0.7617 | 0.24735 | 0.0717 | -3.0794
-19 | -0.7429 | 0.24056 | 0.0673 | -3.0882
-18.5 | -0.724 | 0.23348 | 0.0628 | -3.1009
-18 | -0.7056 | 0.226 | 0.058 | -3.1221
-17.5 | -0.6903 | 0.21855 | 0.0521 | -3.1585
-17 | -0.6761 | 0.21112 | 0.0466 | -3.2024
-16.5 | -0.6533 | 0.20313 | 0.0448 | -3.2162
-16 | -0.6352 | 0.19625 | 0.0409 | -3.2367
-15.5 | -0.6177 | 0.18912 | 0.0369 | -3.2662
-15 | -0.6056 | 0.18093 | 0.0307 | -3.3472
-14.5 | -0.5949 | 0.17274 | 0.0253 | -3.4439
-14 | -0.5777 | 0.1636 | 0.0226 | -3.5312
-13.5 | -0.5595 | 0.15687 | 0.02 | -3.5666
-13 | -0.5453 | 0.14945 | 0.0163 | -3.6487
-12.5 | -0.537 | 0.14069 | 0.0107 | -3.8169
-12 | -0.5312 | 0.13127 | 0.0043 | -4.0466
-11.5 | -0.5239 | 0.12203 | 0.0017 | -4.2932
-11 | -0.5102 | 0.11521 | -0.001 | -4.4284
-10.5 | -0.5016 | 0.10735 | -0.0049 | -4.6726
-10 | -0.4994 | 0.09786 | -0.0109 | -5.1032
-9.5 | -0.5001 | 0.08666 | -0.0201 | -5.7708
-9 | -0.5112 | 0.07248 | -0.0331 | -7.053
-8 | -0.5539 | 0.05112 | -0.0448 | -10.8353
-7.5 | -0.5441 | 0.04677 | -0.0426 | -11.6335
-7 | -0.5274 | 0.04072 | -0.0411 | -12.9519
-6.5 | -0.511 | 0.02868 | -0.0381 | -17.8173
-6 | -0.4718 | 0.0226 | -0.036 | -20.8761
-5.5 | -0.4227 | 0.01849 | -0.0344 | -22.861
-5 | -0.369 | 0.01605 | -0.0333 | -22.9907
-4.5 | -0.316 | 0.01364 | -0.0322 | -23.1672
-4 | -0.2618 | 0.01231 | -0.0314 | -21.2673
-3.5 | -0.2062 | 0.01138 | -0.0308 | -18.1195
-3 | -0.1507 | 0.01043 | -0.0303 | -14.4487
-2.5 | -0.0937 | 0.00975 | -0.03 | -9.6103
-2 | -0.0439 | 0.00755 | -0.0299 | -5.8146
-1.5 | 0.011 | 0.00702 | -0.0293 | 1.567
-1 | 0.0677 | 0.0069 | -0.0287 | 9.8116
-0.5 | 0.1234 | 0.00688 | -0.0277 | 17.936
0 | 0.18 | 0.00689 | -0.0271 | 26.1248
0.5 | 0.2374 | 0.0069 | -0.0267 | 34.4058
1 | 0.2942 | 0.00693 | -0.0263 | 42.4531
1.5 | 0.3498 | 0.00697 | -0.0256 | 50.1865
2 | 0.4039 | 0.00701 | -0.0245 | 57.6177
2.5 | 0.4594 | 0.00707 | -0.0236 | 64.9788
3 | 0.5274 | 0.00718 | -0.0256 | 73.454
3.5 | 0.605 | 0.00732 | -0.0299 | 82.6503
4 | 0.6685 | 0.00748 | -0.0314 | 89.3717
4.5 | 0.7214 | 0.00776 | -0.0305 | 92.9639
5 | 0.7764 | 0.00816 | -0.0301 | 95.1471
5.5 | 0.8291 | 0.00891 | -0.0295 | 93.0527
6 | 0.873 | 0.01072 | -0.0281 | 81.4366
6.5 | 0.909 | 0.01331 | -0.026 | 68.2945
7 | 0.954 | 0.01476 | -0.0243 | 64.6341
7.5 | 0.9953 | 0.01636 | -0.022 | 60.8374
8 | 1.0235 | 0.01872 | -0.0184 | 54.6741
8.5 | 1.058 | 0.0203 | -0.0153 | 52.1182
9 | 1.0774 | 0.02239 | -0.0106 | 48.1197
9.5 | 1.0918 | 0.0255 | -0.0065 | 42.8157
10 | 1.1144 | 0.02833 | -0.0035 | 39.3364
10.5 | 1.133 | 0.03158 | -0.001 | 35.8771
11 | 1.1425 | 0.03637 | 0.0016 | 31.4133
11.5 | 1.1495 | 0.04118 | 0.0032 | 27.914
12 | 1.1443 | 0.04769 | 0.0039 | 23.9945
12.5 | 1.1315 | 0.05532 | 0.003 | 20.4537
13 | 1.1115 | 0.0645 | 0.0001 | 17.2326
13.5 | 1.0832 | 0.07607 | -0.0052 | 14.2395
14 | 1.055 | 0.08915 | -0.0126 | 11.834
14.5 | 1.0051 | 0.109 | -0.0248 | 9.2211
15 | 0.9076 | 0.14777 | -0.0477 | 6.142
15.5 | 0.8813 | 0.16922 | -0.0585 | 5.208
16 | 0.8727 | 0.1884 | -0.0667 | 4.6322
16.5 | 0.8853 | 0.19602 | -0.0704 | 4.5164

## 31. Re 500k Mach 0.50 (1)
BIGFOIL.COM POLAR EXPORT
NACA63-311 a=0.2
NACA63-311 a=0.2 |  |  |  | Cl Max: | 1.142 | at alpha= | 20 | deg
JavaFoil+Calcfoil stall+Eppler ext transition |  |  |  | L/D Max: | 92.888 | at alpha= | 4 | deg
Re: | 500000 |  |  | Cd Min: | 0.00723 | at alpha= | 0.5 | deg
Mach: | 0.5 |  |  | Cl=0 at alpha= | -1.5735 | deg
|  |  |  | @ Cl=0.1, Cd= | 0.00736
|  |  |  | @ Cl=0.4, Cd= | 0.0073265
|  |  |  | @ Cl=0.6, Cd= | 0.0077775
alpha (deg) | Cl | Cd | Cm | Cl/Cd
-20 | -0.997 | 0.22439 | -0.008 | -4.443
-19.5 | -0.971 | 0.22364 | -0.008 | -4.342
-19 | -0.943 | 0.21121 | -0.008 | -4.463
-18.5 | -0.916 | 0.20379 | -0.008 | -4.494
-18 | -0.889 | 0.1966 | -0.008 | -4.524
-17.5 | -0.863 | 0.19213 | -0.008 | -4.492
-17 | -0.837 | 0.18391 | -0.008 | -4.549
-16.5 | -0.81 | 0.17869 | -0.009 | -4.534
-16 | -0.781 | 0.17906 | -0.008 | -4.364
-15.5 | -0.755 | 0.17191 | -0.008 | -4.39
-15 | -0.728 | 0.16626 | -0.008 | -4.379
-14.5 | -0.702 | 0.15591 | -0.009 | -4.5
-14 | -0.675 | 0.15832 | -0.009 | -4.262
-13.5 | -0.647 | 0.14658 | -0.009 | -4.413
-13 | -0.62 | 0.13653 | -0.009 | -4.539
-12.5 | -0.593 | 0.13402 | -0.009 | -4.424
-12 | -0.566 | 0.13043 | -0.009 | -4.34
-11.5 | -0.539 | 0.12568 | -0.009 | -4.29
-11 | -0.512 | 0.12387 | -0.009 | -4.135
-10.5 | -0.484 | 0.11945 | -0.009 | -4.053
-10 | -0.457 | 0.10792 | -0.009 | -4.237
-9.5 | -0.43 | 0.10383 | -0.009 | -4.144
-9 | -0.403 | 0.10219 | -0.009 | -3.946
-8.5 | -0.376 | 0.09963 | -0.009 | -3.776
-8 | -0.349 | 0.09651 | -0.009 | -3.613
-7.5 | -0.321 | 0.09354 | -0.009 | -3.436
-7 | -0.294 | 0.08515 | -0.009 | -3.458
-6.5 | -0.267 | 0.07508 | -0.009 | -3.562
-6 | -0.374 | 0.0495 | -0.009 | -7.56
-5.5 | -0.37 | 0.04385 | -0.009 | -8.437
-5 | -0.341 | 0.0404 | -0.01 | -8.438
-4.5 | -0.301 | 0.03717 | -0.011 | -8.105
-4 | -0.256 | 0.03468 | -0.013 | -7.378
-3.5 | -0.256 | 0.01075 | -0.026 | -23.802
-3 | -0.191 | 0.0104 | -0.027 | -18.399
-2.5 | -0.125 | 0.01013 | -0.027 | -12.338
-2 | -0.058 | 0.00994 | -0.028 | -5.803
-1.5 | 0.01 | 0.00977 | -0.028 | 1.055
-1 | 0.079 | 0.00736 | -0.029 | 10.674
-0.5 | 0.147 | 0.00736 | -0.029 | 20.003
0 | 0.215 | 0.00736 | -0.03 | 29.251
0.5 | 0.283 | 0.00723 | -0.03 | 39.2
1 | 0.351 | 0.00724 | -0.031 | 48.543
1.5 | 0.419 | 0.00736 | -0.031 | 56.989
2 | 0.487 | 0.0075 | -0.032 | 64.924
2.5 | 0.555 | 0.00767 | -0.032 | 72.342
3 | 0.622 | 0.00783 | -0.033 | 79.47
3.5 | 0.688 | 0.00782 | -0.033 | 87.976
4 | 0.753 | 0.0081 | -0.034 | 92.888
4.5 | 0.814 | 0.00916 | -0.034 | 88.922
5 | 0.858 | 0.0147 | -0.034 | 58.359
5.5 | 0.91 | 0.01576 | -0.034 | 57.731
6 | 0.955 | 0.01701 | -0.035 | 56.173
6.5 | 0.986 | 0.01848 | -0.035 | 53.353
7 | 0.994 | 0.02014 | -0.035 | 49.365
7.5 | 0.805 | 0.05253 | -0.016 | 15.326
8 | 0.514 | 0.06325 | -0.013 | 8.123
8.5 | 0.54 | 0.09831 | -0.014 | 5.496
9 | 0.567 | 0.09514 | -0.015 | 5.956
9.5 | 0.593 | 0.0979 | -0.015 | 6.056
10 | 0.62 | 0.10768 | -0.017 | 5.757
10.5 | 0.646 | 0.11081 | -0.017 | 5.83
11 | 0.672 | 0.11421 | -0.017 | 5.885
11.5 | 0.7 | 0.1239 | -0.019 | 5.646
12 | 0.725 | 0.1361 | -0.019 | 5.329
12.5 | 0.751 | 0.13956 | -0.019 | 5.382
13 | 0.777 | 0.14271 | -0.02 | 5.445
13.5 | 0.804 | 0.15327 | -0.021 | 5.249
14 | 0.83 | 0.15588 | -0.022 | 5.326
14.5 | 0.856 | 0.16347 | -0.022 | 5.236
15 | 0.883 | 0.16998 | -0.023 | 5.193
15.5 | 0.909 | 0.1751 | -0.024 | 5.194
16 | 0.935 | 0.18501 | -0.024 | 5.053
16.5 | 0.961 | 0.18474 | -0.025 | 5.2
17 | 0.988 | 0.19618 | -0.026 | 5.039
17.5 | 1.014 | 0.20264 | -0.027 | 5.002
18 | 1.039 | 0.20475 | -0.027 | 5.075
18.5 | 1.064 | 0.20851 | -0.027 | 5.105
19 | 1.093 | 0.22491 | -0.029 | 4.858
19.5 | 1.117 | 0.22843 | -0.029 | 4.892
20 | 1.142 | 0.28171 | -0.029 | 4.055

## 32. Re 500k Mach 0.50 (2)
BIGFOIL.COM POLAR EXPORT
NACA63-311 a=0.2
NACA63-311 a=0.2 |  |  |  | Cl Max: | 1.0763 | at alpha= | 20 | deg
XFOIL ncrit=9 |  |  |  | L/D Max: | 94.8907 | at alpha= | 4.5 | deg
Re: | 500000 |  |  | Cd Min: | 0.29164 | at alpha= | 20 | deg
Mach: | 0.5 |  |  | Cl=0 at alpha= | -1.6444 | deg
|  |  |  | @ Cl=0.1, Cd= | 0.0073536
|  |  |  | @ Cl=0.4, Cd= | 0.0075452
|  |  |  | @ Cl=0.6, Cd= | 0.0078838
alpha (deg) | Cl | Cd | Cm | Cl/Cd
-10 | -0.4641 | 0.10884 | -0.0106 | -4.2641
-9.5 | -0.4495 | 0.10104 | -0.0115 | -4.4487
-9 | -0.4379 | 0.09319 | -0.0158 | -4.699
-8.5 | -0.4309 | 0.08401 | -0.0233 | -5.1292
-8 | -0.4181 | 0.07238 | -0.0372 | -5.7765
-7.5 | -0.431 | 0.06235 | -0.0447 | -6.9126
-7 | -0.4536 | 0.05512 | -0.0468 | -8.2293
-6.5 | -0.4723 | 0.04595 | -0.0479 | -10.2786
-6 | -0.4601 | 0.03916 | -0.047 | -11.7492
-5.5 | -0.4433 | 0.02925 | -0.0454 | -15.1556
-5 | -0.4049 | 0.02305 | -0.0432 | -17.5662
-4.5 | -0.3516 | 0.01857 | -0.0411 | -18.9338
-4 | -0.2922 | 0.01515 | -0.0393 | -19.2871
-3.5 | -0.2295 | 0.01318 | -0.0377 | -17.4127
-3 | -0.166 | 0.01195 | -0.0363 | -13.8912
-2.5 | -0.1037 | 0.01071 | -0.0352 | -9.6825
-2 | -0.0389 | 0.00992 | -0.0346 | -3.9214
-1.5 | 0.0158 | 0.00764 | -0.034 | 2.0681
-1 | 0.0794 | 0.00736 | -0.033 | 10.788
-0.5 | 0.1438 | 0.00734 | -0.0321 | 19.5913
0 | 0.2082 | 0.00738 | -0.0312 | 28.2114
0.5 | 0.2742 | 0.00742 | -0.0309 | 36.9542
1 | 0.3398 | 0.00748 | -0.0305 | 45.4278
1.5 | 0.4044 | 0.00755 | -0.0299 | 53.5629
2 | 0.4679 | 0.00764 | -0.0289 | 61.2435
2.5 | 0.5299 | 0.00775 | -0.0275 | 68.3742
3 | 0.5927 | 0.00787 | -0.0261 | 75.3113
3.5 | 0.6718 | 0.00802 | -0.0281 | 83.7656
4 | 0.7628 | 0.00826 | -0.0324 | 92.3487
4.5 | 0.8246 | 0.00869 | -0.0311 | 94.8907
5.5 | 0.9174 | 0.01229 | -0.0254 | 74.6461
6 | 0.9502 | 0.01487 | -0.0209 | 63.9005
6.5 | 0.9829 | 0.01699 | -0.0159 | 57.8517
7 | 0.991 | 0.01993 | -0.0092 | 49.724
7.5 | 1.0079 | 0.02324 | -0.0047 | 43.3692
8 | 1.019 | 0.02742 | -0.0007 | 37.1627
8.5 | 1.0341 | 0.03187 | 0.0031 | 32.4474
9 | 1.0426 | 0.03739 | 0.0061 | 27.8845
9.5 | 1.0387 | 0.0443 | 0.0068 | 23.447
10 | 1.0181 | 0.05335 | 0.0047 | 19.0834
10.5 | 0.9947 | 0.06404 | 0.0004 | 15.5325
11 | 0.9661 | 0.07677 | -0.0066 | 12.5843
11.5 | 0.9353 | 0.09144 | -0.0159 | 10.2286
12 | 0.906 | 0.10764 | -0.0264 | 8.4169
12.5 | 0.8803 | 0.12502 | -0.0369 | 7.0413
13 | 0.8651 | 0.14133 | -0.0459 | 6.1211
13.5 | 0.8606 | 0.15581 | -0.054 | 5.5234
14 | 0.864 | 0.16888 | -0.0612 | 5.1161
14.5 | 0.8723 | 0.18116 | -0.0679 | 4.8151
15 | 0.8842 | 0.19278 | -0.0744 | 4.5866
15.5 | 0.8987 | 0.20347 | -0.0801 | 4.4169
16 | 0.9128 | 0.21603 | -0.087 | 4.2253
16.5 | 0.9316 | 0.22546 | -0.0924 | 4.132
17 | 0.9527 | 0.23416 | -0.0971 | 4.0686
17.5 | 0.9753 | 0.24341 | -0.1005 | 4.0068
18 | 0.9926 | 0.25382 | -0.1075 | 3.9106
18.5 | 1.0099 | 0.26457 | -0.1156 | 3.8171
19 | 1.0312 | 0.27334 | -0.1209 | 3.7726
19.5 | 1.0535 | 0.28149 | -0.1253 | 3.7426
20 | 1.0763 | 0.29164 | -0.13 | 3.6905

## 33. Re 750k Mach 0.00 (1)
BIGFOIL.COM POLAR EXPORT
NACA63-311 a=0.2
NACA63-311 a=0.2 |  |  |  | Cl Max: | 1.12 | at alpha= | 10 | deg
JavaFoil+Calcfoil stall+Eppler ext transition |  |  |  | L/D Max: | 107.696 | at alpha= | 5 | deg
Re: | 750000 |  |  | Cd Min: | 0.00624 | at alpha= | 0 | deg
Mach: | 0 |  |  | Cl=0 at alpha= | -1.5763 | deg
|  |  |  | @ Cl=0.1, Cd= | 0.0062547
|  |  |  | @ Cl=0.4, Cd= | 0.006318
|  |  |  | @ Cl=0.6, Cd= | 0.0065356
alpha (deg) | Cl | Cd | Cm | Cl/Cd
-16.5 | -0.485 | 0.1696 | -0.006 | -2.86
-16 | -0.506 | 0.15533 | -0.006 | -3.26
-15.5 | -0.528 | 0.14516 | -0.006 | -3.635
-15 | -0.548 | 0.13743 | -0.006 | -3.99
-14.5 | -0.568 | 0.12873 | -0.006 | -4.415
-14 | -0.587 | 0.11936 | -0.006 | -4.916
-13.5 | -0.604 | 0.11012 | -0.006 | -5.483
-13 | -0.618 | 0.10226 | -0.006 | -6.048
-12.5 | -0.631 | 0.09567 | -0.007 | -6.591
-12 | -0.639 | 0.09053 | -0.006 | -7.058
-11.5 | -0.644 | 0.08289 | -0.006 | -7.767
-11 | -0.64 | 0.07809 | -0.007 | -8.202
-10.5 | -0.633 | 0.07283 | -0.007 | -8.696
-10 | -0.622 | 0.06741 | -0.007 | -9.231
-9.5 | -0.607 | 0.06316 | -0.007 | -9.615
-9 | -0.588 | 0.05908 | -0.008 | -9.958
-8.5 | -0.566 | 0.05498 | -0.008 | -10.29
-8 | -0.539 | 0.05219 | -0.008 | -10.329
-7.5 | -0.509 | 0.04875 | -0.008 | -10.439
-7 | -0.475 | 0.04571 | -0.009 | -10.388
-6.5 | -0.438 | 0.04312 | -0.009 | -10.152
-6 | -0.4 | 0.03983 | -0.011 | -10.046
-5.5 | -0.445 | 0.01008 | -0.021 | -44.104
-5 | -0.392 | 0.00991 | -0.022 | -39.527
-4.5 | -0.337 | 0.00965 | -0.022 | -34.959
-4 | -0.281 | 0.00941 | -0.022 | -29.92
-3.5 | -0.225 | 0.0092 | -0.023 | -24.435
-3 | -0.167 | 0.00901 | -0.023 | -18.55
-2.5 | -0.109 | 0.0088 | -0.024 | -12.364
-2 | -0.05 | 0.0087 | -0.024 | -5.758
-1.5 | 0.009 | 0.00629 | -0.024 | 1.423
-1 | 0.068 | 0.00626 | -0.025 | 10.886
-0.5 | 0.128 | 0.00625 | -0.025 | 20.407
0 | 0.187 | 0.00624 | -0.026 | 29.916
0.5 | 0.246 | 0.00628 | -0.026 | 39.109
1 | 0.305 | 0.00634 | -0.027 | 48.089
1.5 | 0.364 | 0.00644 | -0.027 | 56.463
2 | 0.423 | 0.00624 | -0.028 | 67.748
2.5 | 0.481 | 0.0063 | -0.028 | 76.357
3 | 0.54 | 0.0064 | -0.028 | 84.362
3.5 | 0.598 | 0.00653 | -0.029 | 91.582
4 | 0.655 | 0.00669 | -0.029 | 98.028
4.5 | 0.712 | 0.0069 | -0.03 | 103.111
5 | 0.767 | 0.00712 | -0.03 | 107.696
5.5 | 0.818 | 0.01175 | -0.03 | 69.637
6 | 0.869 | 0.01227 | -0.031 | 70.775
6.5 | 0.915 | 0.01278 | -0.031 | 71.565
7 | 0.958 | 0.01346 | -0.031 | 71.114
7.5 | 0.997 | 0.01422 | -0.032 | 70.066
8 | 1.032 | 0.01512 | -0.032 | 68.252
8.5 | 1.062 | 0.01616 | -0.032 | 65.7
9 | 1.087 | 0.01734 | -0.033 | 62.71
9.5 | 1.107 | 0.01872 | -0.033 | 59.14
10 | 1.12 | 0.02019 | -0.033 | 55.451
10.5 | 1.115 | 0.02253 | -0.033 | 49.509
11 | 0.945 | 0.07152 | -0.017 | 13.211
11.5 | 0.937 | 0.0775 | -0.016 | 12.087
12 | 0.925 | 0.08323 | -0.015 | 11.116
12.5 | 0.91 | 0.08846 | -0.016 | 10.283
13 | 0.889 | 0.09526 | -0.015 | 9.334
13.5 | 0.864 | 0.10138 | -0.014 | 8.526
14 | 0.838 | 0.10825 | -0.015 | 7.741
14.5 | 0.809 | 0.11541 | -0.015 | 7.006
15 | 0.777 | 0.12447 | -0.015 | 6.246

## 34. Re 750k Mach 0.00 (2)
BIGFOIL.COM POLAR EXPORT
NACA63-311 a=0.2
NACA63-311 a=0.2 |  |  |  | Cl Max: | 1.2773 | at alpha= | 13.5 | deg
XFOIL ncrit=9 |  |  |  | L/D Max: | 105.268 | at alpha= | 5 | deg
Re: | 750000 |  |  | Cd Min: | 0.22366 | at alpha= | 18.5 | deg
Mach: | 0 |  |  | Cl=0 at alpha= | -1.6013 | deg
|  |  |  | @ Cl=0.1, Cd= | 0.0059036
|  |  |  | @ Cl=0.4, Cd= | 0.0059594
|  |  |  | @ Cl=0.6, Cd= | 0.0062344
alpha (deg) | Cl | Cd | Cm | Cl/Cd
-8 | -0.6019 | 0.04162 | -0.0362 | -14.4618
-7.5 | -0.6081 | 0.02581 | -0.0332 | -23.5606
-7 | -0.5699 | 0.01986 | -0.0312 | -28.6959
-6.5 | -0.5207 | 0.01749 | -0.0304 | -29.7713
-6 | -0.4693 | 0.0156 | -0.0297 | -30.0833
-5.5 | -0.4172 | 0.01395 | -0.0291 | -29.9068
-5 | -0.3674 | 0.01184 | -0.0283 | -31.0304
-4.5 | -0.3135 | 0.01112 | -0.0281 | -28.1924
-4 | -0.2592 | 0.01043 | -0.0279 | -24.8514
-3.5 | -0.2054 | 0.00953 | -0.0277 | -21.553
-3 | -0.1497 | 0.0091 | -0.0277 | -16.4505
-2.5 | -0.0941 | 0.00857 | -0.0277 | -10.9802
-2 | -0.0425 | 0.00699 | -0.028 | -6.0801
-1.5 | 0.0108 | 0.00615 | -0.0279 | 1.7561
-1 | 0.0664 | 0.00594 | -0.0278 | 11.1785
0 | 0.1771 | 0.00582 | -0.0272 | 30.4296
0.5 | 0.2337 | 0.00584 | -0.0273 | 40.0171
1 | 0.2899 | 0.00587 | -0.0273 | 49.3867
1.5 | 0.3456 | 0.00591 | -0.0272 | 58.4772
2 | 0.4006 | 0.00596 | -0.0269 | 67.2148
2.5 | 0.4546 | 0.00602 | -0.0264 | 75.515
3 | 0.5066 | 0.00608 | -0.0254 | 83.3224
3.5 | 0.5648 | 0.00615 | -0.0258 | 91.8374
4 | 0.6357 | 0.00632 | -0.0293 | 100.5854
4.5 | 0.6944 | 0.00665 | -0.0304 | 104.4211
5 | 0.7474 | 0.0071 | -0.0303 | 105.2676
5.5 | 0.7984 | 0.00792 | -0.03 | 100.8081
6 | 0.8439 | 0.00948 | -0.0294 | 89.019
6.5 | 0.8868 | 0.0113 | -0.0284 | 78.4779
7 | 0.9332 | 0.01255 | -0.0276 | 74.3586
7.5 | 0.9805 | 0.01356 | -0.0267 | 72.3083
8 | 1.027 | 0.01455 | -0.0258 | 70.5842
8.5 | 1.0649 | 0.01625 | -0.0239 | 65.5323
9 | 1.1094 | 0.01714 | -0.0227 | 64.7258
9.5 | 1.1476 | 0.01842 | -0.0209 | 62.3018
10 | 1.17 | 0.02054 | -0.0171 | 56.962
10.5 | 1.1969 | 0.02179 | -0.0138 | 54.9289
11 | 1.2189 | 0.02355 | -0.0108 | 51.758
11.5 | 1.221 | 0.02726 | -0.0068 | 44.7909
12 | 1.2412 | 0.0298 | -0.005 | 41.651
12.5 | 1.2558 | 0.03303 | -0.0033 | 38.02
13 | 1.2688 | 0.03659 | -0.0022 | 34.6761
13.5 | 1.2773 | 0.04082 | -0.0017 | 31.291
14 | 1.2684 | 0.04734 | -0.0014 | 26.7934
14.5 | 1.2599 | 0.05434 | -0.0021 | 23.1855
15 | 1.2561 | 0.06122 | -0.004 | 20.5178
15.5 | 1.2454 | 0.06977 | -0.0071 | 17.8501
16 | 1.2293 | 0.07993 | -0.0117 | 15.3797
16.5 | 1.2027 | 0.09292 | -0.0182 | 12.9434
17 | 1.18 | 0.10633 | -0.0259 | 11.0975
17.5 | 1.1353 | 0.12579 | -0.0374 | 9.0254
18 | 1.0632 | 0.15505 | -0.0552 | 6.8571
18.5 | 0.9216 | 0.22366 | -0.0869 | 4.1205

## 35. Re 750k Mach 0.10 (1)
BIGFOIL.COM POLAR EXPORT
NACA63-311 a=0.2
NACA63-311 a=0.2 |  |  |  | Cl Max: | 1.115 | at alpha= | 10 | deg
JavaFoil+Calcfoil stall+Eppler ext transition |  |  |  | L/D Max: | 108.091 | at alpha= | 5 | deg
Re: | 750000 |  |  | Cd Min: | 0.00623 | at alpha= | 0 | deg
Mach: | 0.1 |  |  | Cl=0 at alpha= | -1.5763 | deg
|  |  |  | @ Cl=0.1, Cd= | 0.006264
|  |  |  | @ Cl=0.4, Cd= | 0.0063305
|  |  |  | @ Cl=0.6, Cd= | 0.0065284
alpha (deg) | Cl | Cd | Cm | Cl/Cd
-16.5 | -0.438 | 0.17727 | -0.005 | -2.472
-16 | -0.462 | 0.16226 | -0.006 | -2.849
-15.5 | -0.486 | 0.15443 | -0.006 | -3.15
-15 | -0.51 | 0.14182 | -0.006 | -3.6
-14.5 | -0.534 | 0.13145 | -0.006 | -4.061
-14 | -0.556 | 0.12306 | -0.006 | -4.518
-13.5 | -0.577 | 0.11151 | -0.006 | -5.17
-13 | -0.595 | 0.10492 | -0.006 | -5.67
-12.5 | -0.611 | 0.09728 | -0.006 | -6.276
-12 | -0.623 | 0.09095 | -0.007 | -6.848
-11.5 | -0.631 | 0.08453 | -0.007 | -7.464
-11 | -0.63 | 0.07842 | -0.007 | -8.035
-10.5 | -0.625 | 0.07347 | -0.007 | -8.512
-10 | -0.616 | 0.06874 | -0.007 | -8.967
-9.5 | -0.603 | 0.06337 | -0.007 | -9.519
-9 | -0.586 | 0.05956 | -0.008 | -9.836
-8.5 | -0.564 | 0.05547 | -0.008 | -10.176
-8 | -0.539 | 0.05216 | -0.008 | -10.327
-7.5 | -0.509 | 0.04907 | -0.008 | -10.38
-7 | -0.476 | 0.04596 | -0.009 | -10.348
-6.5 | -0.439 | 0.04315 | -0.009 | -10.176
-6 | -0.401 | 0.04018 | -0.01 | -9.976
-5.5 | -0.446 | 0.01022 | -0.021 | -43.677
-5 | -0.393 | 0.00992 | -0.022 | -39.64
-4.5 | -0.339 | 0.00967 | -0.022 | -35.036
-4 | -0.283 | 0.00942 | -0.023 | -30.012
-3.5 | -0.226 | 0.0092 | -0.023 | -24.549
-3 | -0.168 | 0.00901 | -0.023 | -18.635
-2.5 | -0.109 | 0.00884 | -0.024 | -12.372
-2 | -0.05 | 0.00869 | -0.024 | -5.79
-1.5 | 0.009 | 0.00629 | -0.025 | 1.429
-1 | 0.068 | 0.00628 | -0.025 | 10.912
-0.5 | 0.128 | 0.00625 | -0.025 | 20.515
0 | 0.188 | 0.00623 | -0.026 | 30.096
0.5 | 0.247 | 0.00631 | -0.026 | 39.141
1 | 0.306 | 0.00634 | -0.027 | 48.346
1.5 | 0.366 | 0.00644 | -0.027 | 56.761
2 | 0.425 | 0.00625 | -0.028 | 67.993
2.5 | 0.484 | 0.00634 | -0.028 | 76.253
3 | 0.543 | 0.00644 | -0.028 | 84.186
3.5 | 0.601 | 0.00653 | -0.029 | 92.067
4 | 0.659 | 0.00673 | -0.029 | 97.922
4.5 | 0.715 | 0.0069 | -0.03 | 103.596
5 | 0.771 | 0.00713 | -0.03 | 108.091
5.5 | 0.822 | 0.01182 | -0.031 | 69.552
6 | 0.872 | 0.01238 | -0.031 | 70.465
6.5 | 0.918 | 0.0129 | -0.031 | 71.146
7 | 0.961 | 0.01359 | -0.032 | 70.703
7.5 | 0.999 | 0.01436 | -0.032 | 69.591
8 | 1.034 | 0.01528 | -0.032 | 67.667
8.5 | 1.063 | 0.01636 | -0.033 | 64.99
9 | 1.087 | 0.01766 | -0.033 | 61.534
9.5 | 1.105 | 0.01899 | -0.033 | 58.185
10 | 1.115 | 0.02063 | -0.033 | 54.066
10.5 | 1.11 | 0.02267 | -0.033 | 48.984
11 | 0.936 | 0.0727 | -0.016 | 12.87
11.5 | 0.927 | 0.07865 | -0.016 | 11.782
12 | 0.911 | 0.08471 | -0.015 | 10.752
12.5 | 0.891 | 0.08973 | -0.015 | 9.93
13 | 0.866 | 0.09495 | -0.015 | 9.125
13.5 | 0.838 | 0.10217 | -0.015 | 8.204
14 | 0.807 | 0.10778 | -0.014 | 7.484
14.5 | 0.773 | 0.11754 | -0.014 | 6.575
15 | 0.737 | 0.12853 | -0.014 | 5.737

## 36. Re 750k Mach 0.10 (2)
BIGFOIL.COM POLAR EXPORT
NACA63-311 a=0.2
NACA63-311 a=0.2 |  |  |  | Cl Max: | 1.2647 | at alpha= | 13.5 | deg
XFOIL ncrit=9 |  |  |  | L/D Max: | 105.47 | at alpha= | 5 | deg
Re: | 750000 |  |  | Cd Min: | 0.24935 | at alpha= | -20 | deg
Mach: | 0.1 |  |  | Cl=0 at alpha= | -1.6034 | deg
|  |  |  | @ Cl=0.1, Cd= | 0.0058967
|  |  |  | @ Cl=0.4, Cd= | 0.0059764
|  |  |  | @ Cl=0.6, Cd= | 0.0062518
alpha (deg) | Cl | Cd | Cm | Cl/Cd
-20 | -0.7666 | 0.24935 | 0.0732 | -3.0744
-19.5 | -0.7489 | 0.24299 | 0.0689 | -3.082
-19 | -0.7311 | 0.23624 | 0.0645 | -3.0947
-18.5 | -0.7132 | 0.22885 | 0.06 | -3.1165
-18 | -0.6972 | 0.22119 | 0.055 | -3.152
-17.5 | -0.6827 | 0.2134 | 0.05 | -3.1992
-17 | -0.6657 | 0.20548 | 0.0466 | -3.2397
-16.5 | -0.6477 | 0.19927 | 0.0431 | -3.2504
-16 | -0.631 | 0.1924 | 0.0391 | -3.2796
-15.5 | -0.6149 | 0.18516 | 0.0351 | -3.3209
-15 | -0.6049 | 0.17587 | 0.0291 | -3.4395
-14.5 | -0.5926 | 0.16738 | 0.0245 | -3.5404
-14 | -0.5797 | 0.15879 | 0.0215 | -3.6507
-13.5 | -0.5641 | 0.15225 | 0.0184 | -3.7051
-13 | -0.5514 | 0.14491 | 0.0148 | -3.8051
-12.5 | -0.5473 | 0.13455 | 0.0085 | -4.0676
-12 | -0.5405 | 0.12505 | 0.0037 | -4.3223
-11.5 | -0.5433 | 0.11428 | -0.0008 | -4.7541
-11 | -0.5314 | 0.10797 | -0.0036 | -4.9217
-10.5 | -0.5236 | 0.10059 | -0.0074 | -5.2053
-10 | -0.5258 | 0.09043 | -0.0135 | -5.8144
-9.5 | -0.536 | 0.07495 | -0.026 | -7.1514
-9 | -0.5742 | 0.06103 | -0.0371 | -9.4085
-8.5 | -0.5922 | 0.05123 | -0.0393 | -11.5596
-8 | -0.5977 | 0.0429 | -0.0369 | -13.9324
-7.5 | -0.6029 | 0.02894 | -0.0344 | -20.8328
-7 | -0.5717 | 0.02078 | -0.0319 | -27.512
-6.5 | -0.5234 | 0.01794 | -0.0309 | -29.175
-6 | -0.472 | 0.01587 | -0.0301 | -29.7417
-5.5 | -0.419 | 0.01442 | -0.0296 | -29.0569
-5 | -0.3694 | 0.01197 | -0.0287 | -30.8605
-4.5 | -0.3153 | 0.01121 | -0.0284 | -28.1267
-4 | -0.2607 | 0.01048 | -0.0282 | -24.876
-3.5 | -0.2065 | 0.00957 | -0.0279 | -21.5778
-3 | -0.1504 | 0.00918 | -0.0279 | -16.3834
-2.5 | -0.0945 | 0.00861 | -0.0279 | -10.9756
-2 | -0.0422 | 0.00711 | -0.0282 | -5.9353
-1.5 | 0.011 | 0.00617 | -0.0281 | 1.7828
-1 | 0.0669 | 0.00595 | -0.028 | 11.2437
-0.5 | 0.1228 | 0.00586 | -0.0278 | 20.9556
0 | 0.1783 | 0.00583 | -0.0274 | 30.5832
0.5 | 0.2351 | 0.00585 | -0.0275 | 40.188
1 | 0.2918 | 0.00588 | -0.0275 | 49.6259
1.5 | 0.3478 | 0.00592 | -0.0273 | 58.75
2 | 0.4033 | 0.00598 | -0.0271 | 67.4415
2.5 | 0.4575 | 0.00604 | -0.0266 | 75.745
3 | 0.51 | 0.00609 | -0.0256 | 83.7438
3.5 | 0.5676 | 0.00617 | -0.0258 | 91.9935
4 | 0.6389 | 0.00635 | -0.0292 | 100.6142
4.5 | 0.6986 | 0.00668 | -0.0304 | 104.5808
5 | 0.752 | 0.00713 | -0.0303 | 105.4698
5.5 | 0.803 | 0.008 | -0.03 | 100.375
6 | 0.8481 | 0.00966 | -0.0293 | 87.795
6.5 | 0.8911 | 0.01147 | -0.0282 | 77.6896
7 | 0.9385 | 0.01264 | -0.0274 | 74.2484
7.5 | 0.9844 | 0.01384 | -0.0262 | 71.1272
8 | 1.0319 | 0.01473 | -0.0254 | 70.0543
8.5 | 1.0696 | 0.01644 | -0.0233 | 65.0608
9 | 1.1131 | 0.01743 | -0.0219 | 63.8612
9.5 | 1.1483 | 0.0189 | -0.0196 | 60.7566
10 | 1.1681 | 0.02095 | -0.0153 | 55.7566
10.5 | 1.1939 | 0.02237 | -0.012 | 53.3706
11 | 1.214 | 0.02444 | -0.009 | 49.6727
11.5 | 1.2189 | 0.02812 | -0.0056 | 43.3464
12 | 1.2359 | 0.0311 | -0.0036 | 39.7395
12.5 | 1.2489 | 0.03465 | -0.0021 | 36.0433
13 | 1.26 | 0.03855 | -0.0012 | 32.6848
13.5 | 1.2647 | 0.04338 | -0.0008 | 29.154
14 | 1.2448 | 0.05156 | -0.0009 | 24.1427
14.5 | 1.2402 | 0.05839 | -0.0024 | 21.2399
15 | 1.2306 | 0.06656 | -0.0052 | 18.4886
15.5 | 1.213 | 0.07682 | -0.0096 | 15.7902
16 | 1.1897 | 0.08902 | -0.0157 | 13.3644
16.5 | 1.1544 | 0.10476 | -0.0245 | 11.0195
17 | 1.1243 | 0.12104 | -0.0343 | 9.2887
17.5 | 1.0691 | 0.14516 | -0.049 | 7.365
18 | 0.907 | 0.21952 | -0.0843 | 4.1317
18.5 | 0.9236 | 0.22504 | -0.0879 | 4.1042

## 37. Re 750k Mach 0.25 (1)
BIGFOIL.COM POLAR EXPORT
NACA63-311 a=0.2
NACA63-311 a=0.2 |  |  |  | Cl Max: | 1.084 | at alpha= | 9.5 | deg
JavaFoil+Calcfoil stall+Eppler ext transition |  |  |  | L/D Max: | 107.807 | at alpha= | 5 | deg
Re: | 750000 |  |  | Cd Min: | 0.0063 | at alpha= | 0 | deg
Mach: | 0.25 |  |  | Cl=0 at alpha= | -1.5738 | deg
|  |  |  | @ Cl=0.1, Cd= | 0.0063297
|  |  |  | @ Cl=0.4, Cd= | 0.006454
|  |  |  | @ Cl=0.6, Cd= | 0.13397
alpha (deg) | Cl | Cd | Cm | Cl/Cd
-14.5 | -0.184 | 0.14803 | -0.006 | -1.246
-14 | -0.26 | 0.13982 | -0.006 | -1.862
-13.5 | -0.323 | 0.14928 | -0.006 | -2.166
-13 | -0.38 | 0.14038 | -0.006 | -2.708
-12.5 | -0.431 | 0.12348 | -0.007 | -3.494
-12 | -0.477 | 0.10777 | -0.007 | -4.423
-11.5 | -0.515 | 0.09759 | -0.007 | -5.279
-11 | -0.539 | 0.08904 | -0.007 | -6.051
-10.5 | -0.555 | 0.07944 | -0.007 | -6.988
-10 | -0.564 | 0.07267 | -0.007 | -7.767
-9.5 | -0.567 | 0.06745 | -0.007 | -8.403
-9 | -0.562 | 0.06244 | -0.007 | -9.001
-8.5 | -0.55 | 0.05829 | -0.008 | -9.445
-8 | -0.533 | 0.05378 | -0.008 | -9.902
-7.5 | -0.509 | 0.04994 | -0.008 | -10.188
-7 | -0.479 | 0.04683 | -0.009 | -10.217
-6.5 | -0.444 | 0.04385 | -0.009 | -10.12
-6 | -0.406 | 0.04133 | -0.01 | -9.828
-5.5 | -0.367 | 0.03836 | -0.011 | -9.556
-5 | -0.402 | 0.01013 | -0.022 | -39.675
-4.5 | -0.347 | 0.00981 | -0.023 | -35.352
-4 | -0.29 | 0.00956 | -0.023 | -30.325
-3.5 | -0.232 | 0.00931 | -0.024 | -24.876
-3 | -0.172 | 0.0091 | -0.024 | -18.932
-2.5 | -0.112 | 0.00898 | -0.024 | -12.501
-2 | -0.052 | 0.00878 | -0.025 | -5.887
-1.5 | 0.009 | 0.00634 | -0.025 | 1.457
-1 | 0.07 | 0.00632 | -0.026 | 11.127
-0.5 | 0.132 | 0.00634 | -0.026 | 20.768
0 | 0.193 | 0.0063 | -0.027 | 30.589
0.5 | 0.254 | 0.00635 | -0.027 | 39.973
1 | 0.315 | 0.00645 | -0.027 | 48.84
1.5 | 0.376 | 0.00653 | -0.028 | 57.582
2 | 0.436 | 0.00634 | -0.028 | 68.859
2.5 | 0.497 | 0.00641 | -0.029 | 77.559
3 | 0.557 | 0.00651 | -0.029 | 85.595
3.5 | 0.617 | 0.00665 | -0.03 | 92.78
4 | 0.676 | 0.00683 | -0.03 | 99.003
4.5 | 0.734 | 0.00708 | -0.031 | 103.69
5 | 0.791 | 0.00734 | -0.031 | 107.807
5.5 | 0.84 | 0.01225 | -0.031 | 68.616
6 | 0.89 | 0.01275 | -0.032 | 69.844
6.5 | 0.935 | 0.0135 | -0.032 | 69.272
7 | 0.976 | 0.01429 | -0.032 | 68.332
7.5 | 1.012 | 0.01521 | -0.033 | 66.532
8 | 1.042 | 0.01629 | -0.033 | 63.942
8.5 | 1.064 | 0.01758 | -0.033 | 60.523
9 | 1.079 | 0.01919 | -0.033 | 56.228
9.5 | 1.084 | 0.02093 | -0.034 | 51.786
10 | 0.913 | 0.0649 | -0.017 | 14.069
10.5 | 0.896 | 0.07027 | -0.016 | 12.75
11 | 0.87 | 0.07747 | -0.015 | 11.227
11.5 | 0.834 | 0.08417 | -0.014 | 9.908
12 | 0.788 | 0.08946 | -0.014 | 8.812
12.5 | 0.733 | 0.09928 | -0.013 | 7.386
13 | 0.671 | 0.10606 | -0.014 | 6.325
13.5 | 0.601 | 0.11857 | -0.014 | 5.071
14 | 0.526 | 0.12385 | -0.015 | 4.247
14.5 | 0.445 | 0.13397 | -0.015 | 3.325

## 38. Re 750k Mach 0.25 (2)
BIGFOIL.COM POLAR EXPORT
NACA63-311 a=0.2
NACA63-311 a=0.2 |  |  |  | Cl Max: | 1.195 | at alpha= | 12 | deg
XFOIL ncrit=9 |  |  |  | L/D Max: | 105.277 | at alpha= | 4.5 | deg
Re: | 750000 |  |  | Cd Min: | 0.2026 | at alpha= | 17 | deg
Mach: | 0.25 |  |  | Cl=0 at alpha= | -1.6123 | deg
|  |  |  | @ Cl=0.1, Cd= | 0.0059872
|  |  |  | @ Cl=0.4, Cd= | 0.0060548
|  |  |  | @ Cl=0.6, Cd= | 0.0063496
alpha (deg) | Cl | Cd | Cm | Cl/Cd
-7 | -0.568 | 0.02894 | -0.0365 | -19.6268
-6.5 | -0.5348 | 0.0214 | -0.0342 | -24.9907
-6 | -0.4857 | 0.01787 | -0.0328 | -27.1796
-5.5 | -0.4319 | 0.01568 | -0.0318 | -27.5446
-5 | -0.3801 | 0.01286 | -0.0307 | -29.5568
-4.5 | -0.3248 | 0.01175 | -0.0301 | -27.6426
-4 | -0.2687 | 0.01083 | -0.0296 | -24.8107
-3.5 | -0.2127 | 0.00987 | -0.0292 | -21.5502
-3 | -0.155 | 0.00933 | -0.029 | -16.6131
-2.5 | -0.097 | 0.00882 | -0.029 | -10.9977
-2 | -0.0411 | 0.00777 | -0.0291 | -5.2896
-1.5 | 0.0119 | 0.00629 | -0.0291 | 1.8919
-1 | 0.0695 | 0.00604 | -0.029 | 11.5066
-0.5 | 0.1273 | 0.00594 | -0.0287 | 21.431
0 | 0.1847 | 0.00591 | -0.0283 | 31.2521
0.5 | 0.2435 | 0.00593 | -0.0284 | 41.0624
1 | 0.3019 | 0.00597 | -0.0284 | 50.5695
1.5 | 0.3601 | 0.00602 | -0.0283 | 59.8173
2 | 0.4175 | 0.00607 | -0.0281 | 68.7809
2.5 | 0.4738 | 0.00614 | -0.0276 | 77.1661
3 | 0.5285 | 0.00622 | -0.0266 | 84.9678
3.5 | 0.5851 | 0.00631 | -0.026 | 92.7258
4 | 0.6566 | 0.0065 | -0.0289 | 101.0154
4.5 | 0.7222 | 0.00686 | -0.0308 | 105.277
5 | 0.7767 | 0.00741 | -0.0305 | 104.8178
5.5 | 0.8276 | 0.00854 | -0.0298 | 96.9087
6 | 0.8704 | 0.01061 | -0.0285 | 82.0358
6.5 | 0.9164 | 0.01218 | -0.0272 | 75.2381
7 | 0.9656 | 0.01328 | -0.0259 | 72.7108
7.5 | 1.0109 | 0.01464 | -0.0242 | 69.0505
8 | 1.0548 | 0.01592 | -0.0223 | 66.2563
8.5 | 1.0898 | 0.01771 | -0.0192 | 61.5359
9 | 1.124 | 0.01923 | -0.0162 | 58.4503
9.5 | 1.1286 | 0.02205 | -0.0099 | 51.1837
10 | 1.1523 | 0.0242 | -0.0067 | 47.6157
10.5 | 1.1752 | 0.02659 | -0.0042 | 44.1971
11 | 1.1778 | 0.03112 | -0.0011 | 37.847
11.5 | 1.1922 | 0.03491 | 0.0007 | 34.1507
12 | 1.195 | 0.04017 | 0.0022 | 29.7486
12.5 | 1.1925 | 0.04629 | 0.0025 | 25.7615
13 | 1.1846 | 0.05345 | 0.0014 | 22.1628
13.5 | 1.1681 | 0.06239 | -0.0014 | 18.7226
14 | 1.147 | 0.07303 | -0.0062 | 15.7059
14.5 | 1.1168 | 0.08646 | -0.0133 | 12.917
15 | 1.0846 | 0.10185 | -0.0222 | 10.649
15.5 | 1.0502 | 0.11944 | -0.033 | 8.7927
16 | 0.8948 | 0.17782 | -0.0642 | 5.0321
16.5 | 0.892 | 0.19249 | -0.0716 | 4.634
17 | 0.9016 | 0.2026 | -0.0769 | 4.4501

## 39. Re 750k Mach 0.50 (1)
BIGFOIL.COM POLAR EXPORT
NACA63-311 a=0.2
NACA63-311 a=0.2 |  |  |  | Cl Max: | 1.142 | at alpha= | 20 | deg
JavaFoil+Calcfoil stall+Eppler ext transition |  |  |  | L/D Max: | 108.753 | at alpha= | 4.5 | deg
Re: | 750000 |  |  | Cd Min: | 0.00646 | at alpha= | 0.5 | deg
Mach: | 0.5 |  |  | Cl=0 at alpha= | -1.5735 | deg
|  |  |  | @ Cl=0.1, Cd= | 0.0066
|  |  |  | @ Cl=0.4, Cd= | 0.006556
|  |  |  | @ Cl=0.6, Cd= | 0.0069273
alpha (deg) | Cl | Cd | Cm | Cl/Cd
-20 | -0.997 | 0.20719 | -0.008 | -4.812
-19.5 | -0.971 | 0.20521 | -0.008 | -4.732
-19 | -0.943 | 0.19382 | -0.008 | -4.866
-18.5 | -0.916 | 0.18608 | -0.008 | -4.922
-18 | -0.889 | 0.17961 | -0.008 | -4.952
-17.5 | -0.863 | 0.17586 | -0.008 | -4.908
-17 | -0.837 | 0.16884 | -0.008 | -4.955
-16.5 | -0.81 | 0.16824 | -0.009 | -4.816
-16 | -0.782 | 0.16241 | -0.008 | -4.812
-15.5 | -0.755 | 0.15807 | -0.008 | -4.775
-15 | -0.728 | 0.15261 | -0.009 | -4.771
-14.5 | -0.702 | 0.14062 | -0.009 | -4.989
-14 | -0.675 | 0.14468 | -0.009 | -4.664
-13.5 | -0.647 | 0.13381 | -0.009 | -4.837
-13 | -0.62 | 0.12545 | -0.009 | -4.94
-12.5 | -0.593 | 0.12306 | -0.009 | -4.818
-12 | -0.566 | 0.11958 | -0.009 | -4.734
-11.5 | -0.539 | 0.11496 | -0.009 | -4.69
-11 | -0.512 | 0.11321 | -0.009 | -4.524
-10.5 | -0.484 | 0.109 | -0.009 | -4.443
-10 | -0.457 | 0.0993 | -0.009 | -4.606
-9.5 | -0.43 | 0.09607 | -0.009 | -4.479
-9 | -0.403 | 0.09144 | -0.009 | -4.41
-8.5 | -0.376 | 0.08898 | -0.009 | -4.228
-8 | -0.349 | 0.09114 | -0.009 | -3.828
-7.5 | -0.322 | 0.08642 | -0.009 | -3.721
-7 | -0.295 | 0.05517 | -0.009 | -5.339
-6.5 | -0.268 | 0.04829 | -0.01 | -5.541
-6 | -0.374 | 0.04749 | -0.009 | -7.881
-5.5 | -0.37 | 0.04222 | -0.01 | -8.765
-5 | -0.341 | 0.03907 | -0.011 | -8.733
-4.5 | -0.302 | 0.03599 | -0.012 | -8.389
-4 | -0.318 | 0.01023 | -0.026 | -31.039
-3.5 | -0.256 | 0.00988 | -0.026 | -25.886
-3 | -0.191 | 0.00957 | -0.027 | -19.987
-2.5 | -0.125 | 0.00932 | -0.027 | -13.417
-2 | -0.058 | 0.00913 | -0.028 | -6.317
-1.5 | 0.01 | 0.00896 | -0.028 | 1.151
-1 | 0.079 | 0.0066 | -0.029 | 11.913
-0.5 | 0.147 | 0.0066 | -0.029 | 22.316
0 | 0.215 | 0.00661 | -0.03 | 32.562
0.5 | 0.284 | 0.00646 | -0.03 | 43.88
1 | 0.351 | 0.00652 | -0.031 | 53.9
1.5 | 0.419 | 0.00657 | -0.031 | 63.798
2 | 0.487 | 0.00669 | -0.032 | 72.762
2.5 | 0.555 | 0.00684 | -0.032 | 81.078
3 | 0.622 | 0.00697 | -0.033 | 89.223
3.5 | 0.688 | 0.00723 | -0.033 | 95.156
4 | 0.753 | 0.00723 | -0.034 | 104.269
4.5 | 0.816 | 0.0075 | -0.034 | 108.753
5 | 0.861 | 0.01349 | -0.034 | 63.851
5.5 | 0.913 | 0.01447 | -0.034 | 63.096
6 | 0.959 | 0.01562 | -0.035 | 61.401
6.5 | 0.99 | 0.01697 | -0.035 | 58.304
7 | 0.998 | 0.01859 | -0.035 | 53.688
7.5 | 0.956 | 0.0207 | -0.035 | 46.203
8 | 0.514 | 0.05986 | -0.014 | 8.585
8.5 | 0.54 | 0.08895 | -0.015 | 6.075
9 | 0.567 | 0.08829 | -0.015 | 6.42
9.5 | 0.593 | 0.08973 | -0.015 | 6.608
10 | 0.62 | 0.09763 | -0.017 | 6.35
10.5 | 0.646 | 0.1006 | -0.017 | 6.422
11 | 0.672 | 0.1063 | -0.017 | 6.324
11.5 | 0.7 | 0.11695 | -0.019 | 5.984
12 | 0.725 | 0.12539 | -0.019 | 5.785
12.5 | 0.751 | 0.12885 | -0.019 | 5.83
13 | 0.777 | 0.13327 | -0.02 | 5.832
13.5 | 0.805 | 0.14052 | -0.022 | 5.725
14 | 0.83 | 0.14315 | -0.022 | 5.8
14.5 | 0.856 | 0.1491 | -0.022 | 5.742
15 | 0.883 | 0.15831 | -0.024 | 5.581
15.5 | 0.909 | 0.1581 | -0.024 | 5.752
16 | 0.935 | 0.16751 | -0.024 | 5.581
16.5 | 0.961 | 0.17118 | -0.025 | 5.614
17 | 0.988 | 0.17425 | -0.026 | 5.673
17.5 | 1.014 | 0.18548 | -0.027 | 5.466
18 | 1.039 | 0.18807 | -0.027 | 5.526
18.5 | 1.065 | 0.19149 | -0.028 | 5.56
19 | 1.093 | 0.20221 | -0.029 | 5.403
19.5 | 1.118 | 0.20934 | -0.029 | 5.338
20 | 1.142 | 0.24755 | -0.03 | 4.615

## 40. Re 750k Mach 0.50 (2)
BIGFOIL.COM POLAR EXPORT
NACA63-311 a=0.2
NACA63-311 a=0.2 |  |  |  | Cl Max: | 1.0755 | at alpha= | 20 | deg
XFOIL ncrit=9 |  |  |  | L/D Max: | 105.7 | at alpha= | 4.5 | deg
Re: | 750000 |  |  | Cd Min: | 0.29116 | at alpha= | 20 | deg
Mach: | 0.5 |  |  | Cl=0 at alpha= | -1.6545 | deg
|  |  |  | @ Cl=0.1, Cd= | 0.0064159
|  |  |  | @ Cl=0.4, Cd= | 0.0064731
|  |  |  | @ Cl=0.6, Cd= | 0.006806
alpha (deg) | Cl | Cd | Cm | Cl/Cd
-20 | -0.856 | 0.2796 | 0.0928 | -3.0615
-19.5 | -0.8324 | 0.27088 | 0.0873 | -3.0729
-19 | -0.8092 | 0.26213 | 0.0813 | -3.087
-18.5 | -0.7864 | 0.25345 | 0.0754 | -3.1028
-18 | -0.7646 | 0.24489 | 0.0698 | -3.1222
-17.5 | -0.7409 | 0.23597 | 0.0656 | -3.1398
-17 | -0.7179 | 0.22805 | 0.0608 | -3.148
-16.5 | -0.6949 | 0.21988 | 0.0558 | -3.1604
-16 | -0.6723 | 0.21152 | 0.0507 | -3.1784
-15.5 | -0.6517 | 0.20229 | 0.0445 | -3.2216
-15 | -0.6335 | 0.19348 | 0.0385 | -3.2742
-14.5 | -0.6091 | 0.18508 | 0.0356 | -3.291
-14 | -0.5879 | 0.17711 | 0.0311 | -3.3194
-13.5 | -0.5678 | 0.16876 | 0.0265 | -3.3645
-13 | -0.5526 | 0.15943 | 0.0199 | -3.4661
-12.5 | -0.5377 | 0.15038 | 0.0144 | -3.5756
-12 | -0.52 | 0.14124 | 0.0111 | -3.6817
-11.5 | -0.4997 | 0.13434 | 0.008 | -3.7197
-11 | -0.4888 | 0.12517 | 0.0015 | -3.9051
-10.5 | -0.4772 | 0.11593 | -0.0041 | -4.1163
-10 | -0.4659 | 0.10683 | -0.0091 | -4.3611
-9.5 | -0.4593 | 0.09792 | -0.0126 | -4.6906
-9 | -0.4405 | 0.09117 | -0.0168 | -4.8316
-8.5 | -0.4305 | 0.08114 | -0.0259 | -5.3056
-7 | -0.4766 | 0.0491 | -0.0456 | -9.7067
-6.5 | -0.4916 | 0.04132 | -0.046 | -11.8974
-6 | -0.4853 | 0.03314 | -0.0453 | -14.6439
-5.5 | -0.4596 | 0.02562 | -0.0433 | -17.9391
-5 | -0.42 | 0.01928 | -0.0411 | -21.7842
-4.5 | -0.3634 | 0.01549 | -0.0391 | -23.4603
-4 | -0.3002 | 0.01332 | -0.0375 | -22.5375
-3.5 | -0.2369 | 0.0116 | -0.0359 | -20.4224
-3 | -0.174 | 0.01025 | -0.0346 | -16.9756
-2.5 | -0.1079 | 0.00959 | -0.034 | -11.2513
-2 | -0.0418 | 0.00893 | -0.0336 | -4.6809
-1.5 | 0.0187 | 0.00729 | -0.0335 | 2.5652
-1 | 0.0812 | 0.00645 | -0.0331 | 12.5891
-0.5 | 0.1473 | 0.00633 | -0.0328 | 23.2701
0 | 0.2129 | 0.0063 | -0.0323 | 33.7937
0.5 | 0.2801 | 0.00635 | -0.0324 | 44.1102
1 | 0.3472 | 0.00641 | -0.0324 | 54.1654
1.5 | 0.4141 | 0.00649 | -0.0323 | 63.8059
2 | 0.4805 | 0.00658 | -0.0321 | 73.0243
2.5 | 0.5463 | 0.00669 | -0.0316 | 81.6592
3 | 0.6111 | 0.00683 | -0.0307 | 89.4729
3.5 | 0.6733 | 0.00696 | -0.029 | 96.7385
4 | 0.7385 | 0.00719 | -0.0279 | 102.7121
4.5 | 0.8234 | 0.00779 | -0.0311 | 105.6996
5 | 0.88 | 0.00917 | -0.0296 | 95.9651
5.5 | 0.9179 | 0.01183 | -0.0261 | 77.5909
6 | 0.9646 | 0.01358 | -0.0227 | 71.0309
6.5 | 1.0071 | 0.01531 | -0.0185 | 65.7805
7 | 1.0238 | 0.01773 | -0.0116 | 57.7439
7.5 | 1.04 | 0.02071 | -0.0063 | 50.2173
8 | 1.0535 | 0.02448 | -0.0021 | 43.0351
8.5 | 1.0614 | 0.02915 | 0.0019 | 36.4117
9 | 1.0701 | 0.03429 | 0.005 | 31.2073
9.5 | 1.0669 | 0.04092 | 0.0064 | 26.0728
10 | 1.049 | 0.04955 | 0.0051 | 21.1705
10.5 | 1.0237 | 0.06007 | 0.0014 | 17.0418
11 | 0.995 | 0.07244 | -0.005 | 13.7355
11.5 | 0.9638 | 0.08673 | -0.0138 | 11.1126
12 | 0.9348 | 0.10234 | -0.0238 | 9.1343
12.5 | 0.907 | 0.1194 | -0.0344 | 7.5963
13 | 0.8846 | 0.13667 | -0.0442 | 6.4725
13.5 | 0.874 | 0.15229 | -0.053 | 5.7391
14 | 0.8756 | 0.16548 | -0.0605 | 5.2913
14.5 | 0.8835 | 0.1772 | -0.0671 | 4.9859
15 | 0.8954 | 0.18798 | -0.0732 | 4.7633
15.5 | 0.9081 | 0.19859 | -0.0793 | 4.5727
16 | 0.9176 | 0.21356 | -0.087 | 4.2967
16.5 | 0.9378 | 0.22152 | -0.0908 | 4.2335
17 | 0.9556 | 0.23238 | -0.0967 | 4.1122
17.5 | 0.9739 | 0.24301 | -0.1029 | 4.0077
18 | 0.9915 | 0.25465 | -0.1105 | 3.8936
18.5 | 1.0122 | 0.26374 | -0.116 | 3.8379
19 | 1.0336 | 0.27202 | -0.121 | 3.7997
19.5 | 1.0555 | 0.28092 | -0.1254 | 3.7573
20 | 1.0755 | 0.29116 | -0.1319 | 3.6938

## 41. Re 1M Mach 0.00 (1)
BIGFOIL.COM POLAR EXPORT
NACA63-311 a=0.2
NACA63-311 a=0.2 |  |  |  | Cl Max: | 1.124 | at alpha= | 10.5 | deg
JavaFoil+Calcfoil stall+Eppler ext transition |  |  |  | L/D Max: | 113.643 | at alpha= | 5 | deg
Re: | 1000000 |  |  | Cd Min: | 0.00592 | at alpha= | -0.5 | deg
Mach: | 0 |  |  | Cl=0 at alpha= | -1.5763 | deg
|  |  |  | @ Cl=0.1, Cd= | 0.005934
|  |  |  | @ Cl=0.4, Cd= | 0.0061349
|  |  |  | @ Cl=0.6, Cd= | 0.006176
alpha (deg) | Cl | Cd | Cm | Cl/Cd
-16.5 | -0.485 | 0.1537 | -0.006 | -3.158
-16 | -0.507 | 0.14431 | -0.006 | -3.511
-15.5 | -0.528 | 0.13583 | -0.006 | -3.886
-15 | -0.548 | 0.12877 | -0.006 | -4.26
-14.5 | -0.569 | 0.1211 | -0.006 | -4.695
-14 | -0.587 | 0.11293 | -0.006 | -5.197
-13.5 | -0.604 | 0.10839 | -0.006 | -5.573
-13 | -0.619 | 0.1003 | -0.007 | -6.169
-12.5 | -0.631 | 0.09407 | -0.007 | -6.707
-12 | -0.639 | 0.08695 | -0.007 | -7.351
-11.5 | -0.644 | 0.08064 | -0.007 | -7.986
-11 | -0.641 | 0.07596 | -0.007 | -8.434
-10.5 | -0.633 | 0.07074 | -0.007 | -8.954
-10 | -0.622 | 0.06561 | -0.007 | -9.487
-9.5 | -0.608 | 0.06207 | -0.008 | -9.791
-9 | -0.589 | 0.05752 | -0.008 | -10.237
-8.5 | -0.566 | 0.05389 | -0.008 | -10.508
-8 | -0.54 | 0.05107 | -0.009 | -10.566
-7.5 | -0.51 | 0.04794 | -0.009 | -10.629
-7 | -0.475 | 0.04485 | -0.009 | -10.597
-6.5 | -0.439 | 0.04219 | -0.01 | -10.399
-6 | -0.496 | 0.00995 | -0.021 | -49.837
-5.5 | -0.445 | 0.0097 | -0.021 | -45.855
-5 | -0.392 | 0.00945 | -0.022 | -41.451
-4.5 | -0.337 | 0.00914 | -0.022 | -36.887
-4 | -0.282 | 0.00891 | -0.022 | -31.581
-3.5 | -0.225 | 0.00871 | -0.023 | -25.784
-3 | -0.167 | 0.00859 | -0.023 | -19.451
-2.5 | -0.109 | 0.00841 | -0.024 | -12.941
-2 | -0.05 | 0.00828 | -0.024 | -6.047
-1.5 | 0.009 | 0.00596 | -0.024 | 1.502
-1 | 0.068 | 0.00595 | -0.025 | 11.451
-0.5 | 0.128 | 0.00592 | -0.025 | 21.535
0 | 0.187 | 0.00592 | -0.026 | 31.523
0.5 | 0.246 | 0.00596 | -0.026 | 41.217
1 | 0.305 | 0.00602 | -0.027 | 50.665
1.5 | 0.364 | 0.00608 | -0.027 | 59.817
2 | 0.423 | 0.00617 | -0.028 | 68.5
2.5 | 0.481 | 0.00596 | -0.028 | 80.748
3 | 0.54 | 0.00607 | -0.028 | 88.998
3.5 | 0.598 | 0.00617 | -0.029 | 96.943
4 | 0.655 | 0.00634 | -0.029 | 103.355
4.5 | 0.712 | 0.00651 | -0.03 | 109.346
5 | 0.767 | 0.00675 | -0.03 | 113.643
5.5 | 0.819 | 0.01113 | -0.03 | 73.656
6 | 0.871 | 0.01163 | -0.031 | 74.819
6.5 | 0.917 | 0.01222 | -0.031 | 75.063
7 | 0.96 | 0.01271 | -0.032 | 75.514
7.5 | 0.999 | 0.0134 | -0.032 | 74.56
8 | 1.035 | 0.01419 | -0.032 | 72.922
8.5 | 1.065 | 0.01517 | -0.033 | 70.212
9 | 1.09 | 0.01628 | -0.033 | 66.998
9.5 | 1.11 | 0.01756 | -0.033 | 63.219
10 | 1.123 | 0.01891 | -0.033 | 59.42
10.5 | 1.124 | 0.0207 | -0.034 | 54.288
11 | 1.116 | 0.02275 | -0.034 | 49.045
11.5 | 0.941 | 0.07484 | -0.018 | 12.571
12 | 0.927 | 0.08117 | -0.017 | 11.425
12.5 | 0.911 | 0.08545 | -0.017 | 10.666
13 | 0.89 | 0.09235 | -0.017 | 9.64
13.5 | 0.865 | 0.09886 | -0.015 | 8.751
14 | 0.839 | 0.10618 | -0.016 | 7.901
14.5 | 0.809 | 0.11384 | -0.016 | 7.11
15 | 0.778 | 0.12051 | -0.016 | 6.455
15.5 | 0.745 | 0.12919 | -0.015 | 5.77

## 42. Re 1M Mach 0.00 (2)
BIGFOIL.COM POLAR EXPORT
NACA63-311 a=0.2
NACA63-311 a=0.2 |  |  |  | Cl Max: | 1.3435 | at alpha= | 15 | deg
XFOIL ncrit=9 |  |  |  | L/D Max: | 111.546 | at alpha= | 4.5 | deg
Re: | 1000000 |  |  | Cd Min: | 0.24985 | at alpha= | 20 | deg
Mach: | 0 |  |  | Cl=0 at alpha= | -1.6094 | deg
|  |  |  | @ Cl=0.1, Cd= | 0.0054387
|  |  |  | @ Cl=0.4, Cd= | 0.0054446
|  |  |  | @ Cl=0.6, Cd= | 0.0057858
alpha (deg) | Cl | Cd | Cm | Cl/Cd
-14.5 | -0.5893 | 0.1674 | 0.0263 | -3.5203
-14 | -0.5751 | 0.16015 | 0.0225 | -3.591
-13.5 | -0.5683 | 0.14968 | 0.0166 | -3.7968
-13 | -0.5602 | 0.14017 | 0.0122 | -3.9966
-12.5 | -0.5613 | 0.12891 | 0.0073 | -4.3542
-12 | -0.5472 | 0.12293 | 0.0045 | -4.4513
-11.5 | -0.5357 | 0.11624 | 0.0011 | -4.6086
-11 | -0.5355 | 0.10492 | -0.0054 | -5.1039
-10.5 | -0.5393 | 0.09357 | -0.0115 | -5.7636
-9.5 | -0.7882 | 0.02844 | -0.0358 | -27.7145
-9 | -0.7487 | 0.02792 | -0.034 | -26.8159
-8.5 | -0.7127 | 0.02495 | -0.0324 | -28.5651
-8 | -0.6722 | 0.02173 | -0.031 | -30.9342
-7.5 | -0.6273 | 0.0188 | -0.0299 | -33.367
-7 | -0.5768 | 0.01746 | -0.0293 | -33.0355
-6.5 | -0.5305 | 0.01398 | -0.0284 | -37.9471
-6 | -0.4779 | 0.01291 | -0.028 | -37.0178
-5.5 | -0.4251 | 0.01184 | -0.0277 | -35.9037
-5 | -0.3715 | 0.01096 | -0.0274 | -33.896
-4.5 | -0.3183 | 0.00994 | -0.0271 | -32.0221
-4 | -0.2634 | 0.00933 | -0.027 | -28.2315
-3.5 | -0.2075 | 0.00894 | -0.0271 | -23.2103
-3 | -0.1518 | 0.00842 | -0.0272 | -18.0285
-2.5 | -0.0955 | 0.00804 | -0.0273 | -11.8781
-2 | -0.0407 | 0.00724 | -0.0276 | -5.6215
-1.5 | 0.0114 | 0.00583 | -0.0278 | 1.9554
-1 | 0.0673 | 0.00552 | -0.028 | 12.192
-0.5 | 0.1236 | 0.00538 | -0.028 | 22.974
0 | 0.1796 | 0.00531 | -0.0279 | 33.823
0.5 | 0.2363 | 0.00532 | -0.028 | 44.4173
1 | 0.2932 | 0.00535 | -0.0282 | 54.8037
2 | 0.4061 | 0.00545 | -0.0283 | 74.5138
2.5 | 0.4618 | 0.00552 | -0.0283 | 83.6594
3 | 0.5162 | 0.00558 | -0.0279 | 92.509
3.5 | 0.5685 | 0.0057 | -0.0271 | 99.7368
4 | 0.6236 | 0.00585 | -0.0269 | 106.5983
4.5 | 0.6927 | 0.00621 | -0.0301 | 111.5459
5 | 0.7471 | 0.00677 | -0.0305 | 110.3545
5.5 | 0.7973 | 0.00778 | -0.0302 | 102.4807
6 | 0.843 | 0.00939 | -0.0296 | 89.7764
6.5 | 0.8895 | 0.01077 | -0.029 | 82.5905
7 | 0.9392 | 0.01164 | -0.0285 | 80.6873
7.5 | 0.9881 | 0.01252 | -0.0279 | 78.9217
8 | 1.0342 | 0.01363 | -0.0269 | 75.8767
8.5 | 1.0822 | 0.01439 | -0.0262 | 75.205
9 | 1.1256 | 0.01551 | -0.025 | 72.5725
9.5 | 1.166 | 0.01675 | -0.0234 | 69.6119
10 | 1.2072 | 0.01773 | -0.0219 | 68.088
10.5 | 1.2301 | 0.01973 | -0.0182 | 62.3467
11 | 1.2553 | 0.02099 | -0.0145 | 59.8047
11.5 | 1.2781 | 0.02263 | -0.0115 | 56.4781
12 | 1.2975 | 0.02478 | -0.0088 | 52.3608
12.5 | 1.2914 | 0.02932 | -0.0053 | 44.045
13 | 1.3094 | 0.03216 | -0.0039 | 40.7152
13.5 | 1.32 | 0.03592 | -0.0028 | 36.7483
14 | 1.333 | 0.03964 | -0.0023 | 33.6276
14.5 | 1.3402 | 0.04422 | -0.0024 | 30.3076
15 | 1.3435 | 0.04951 | -0.003 | 27.1359
15.5 | 1.3321 | 0.05712 | -0.0048 | 23.3211
16 | 1.3075 | 0.06737 | -0.0081 | 19.4077
16.5 | 1.2782 | 0.07945 | -0.0131 | 16.0881
17 | 1.2661 | 0.08978 | -0.0183 | 14.1022
17.5 | 1.2365 | 0.10402 | -0.0259 | 11.8871
18 | 1.2064 | 0.11951 | -0.0347 | 10.0946
18.5 | 1.1716 | 0.13716 | -0.0453 | 8.5418
19 | 1.122 | 0.15979 | -0.0591 | 7.0217
19.5 | 1.0817 | 0.18226 | -0.0727 | 5.9349
20 | 0.9583 | 0.24985 | -0.1027 | 3.8355

## 43. Re 1M Mach 0.10 (1)
BIGFOIL.COM POLAR EXPORT
NACA63-311 a=0.2
NACA63-311 a=0.2 |  |  |  | Cl Max: | 1.119 | at alpha= | 10 | deg
JavaFoil+Calcfoil stall+Eppler ext transition |  |  |  | L/D Max: | 113.863 | at alpha= | 5 | deg
Re: | 1000000 |  |  | Cd Min: | 0.00594 | at alpha= | -1 | deg
Mach: | 0.1 |  |  | Cl=0 at alpha= | -1.5763 | deg
|  |  |  | @ Cl=0.1, Cd= | 0.00594
|  |  |  | @ Cl=0.4, Cd= | 0.0061603
|  |  |  | @ Cl=0.6, Cd= | 0.0061979
alpha (deg) | Cl | Cd | Cm | Cl/Cd
-16.5 | -0.438 | 0.15767 | -0.006 | -2.78
-16 | -0.462 | 0.14616 | -0.006 | -3.164
-15.5 | -0.487 | 0.14158 | -0.006 | -3.437
-15 | -0.511 | 0.13183 | -0.006 | -3.875
-14.5 | -0.534 | 0.12263 | -0.006 | -4.355
-14 | -0.556 | 0.1175 | -0.006 | -4.734
-13.5 | -0.577 | 0.1089 | -0.006 | -5.296
-13 | -0.595 | 0.10258 | -0.006 | -5.801
-12.5 | -0.611 | 0.09592 | -0.007 | -6.367
-12 | -0.623 | 0.08839 | -0.007 | -7.05
-11.5 | -0.631 | 0.08142 | -0.007 | -7.751
-11 | -0.63 | 0.0762 | -0.007 | -8.272
-10.5 | -0.626 | 0.07197 | -0.007 | -8.693
-10 | -0.617 | 0.06725 | -0.007 | -9.169
-9.5 | -0.604 | 0.06234 | -0.007 | -9.682
-9 | -0.586 | 0.05828 | -0.008 | -10.06
-8.5 | -0.565 | 0.05443 | -0.008 | -10.379
-8 | -0.539 | 0.05099 | -0.008 | -10.573
-7.5 | -0.51 | 0.04788 | -0.009 | -10.648
-7 | -0.476 | 0.04511 | -0.009 | -10.554
-6.5 | -0.44 | 0.04196 | -0.01 | -10.491
-6 | -0.497 | 0.01001 | -0.021 | -49.683
-5.5 | -0.446 | 0.00973 | -0.021 | -45.853
-5 | -0.393 | 0.00947 | -0.022 | -41.553
-4.5 | -0.339 | 0.00923 | -0.022 | -36.681
-4 | -0.283 | 0.009 | -0.023 | -31.405
-3.5 | -0.226 | 0.00877 | -0.023 | -25.733
-3 | -0.168 | 0.00859 | -0.023 | -19.548
-2.5 | -0.109 | 0.00843 | -0.024 | -12.969
-2 | -0.05 | 0.00828 | -0.024 | -6.081
-1.5 | 0.009 | 0.00597 | -0.025 | 1.505
-1 | 0.068 | 0.00594 | -0.025 | 11.52
-0.5 | 0.128 | 0.00594 | -0.025 | 21.576
0 | 0.188 | 0.00596 | -0.026 | 31.488
0.5 | 0.247 | 0.00596 | -0.026 | 41.433
1 | 0.306 | 0.00602 | -0.027 | 50.9
1.5 | 0.366 | 0.00612 | -0.027 | 59.752
2 | 0.425 | 0.00619 | -0.028 | 68.637
2.5 | 0.484 | 0.00599 | -0.028 | 80.815
3 | 0.543 | 0.00608 | -0.029 | 89.275
3.5 | 0.601 | 0.0062 | -0.029 | 96.9
4 | 0.659 | 0.00634 | -0.029 | 103.909
4.5 | 0.715 | 0.00655 | -0.03 | 109.137
5 | 0.771 | 0.00677 | -0.03 | 113.863
5.5 | 0.823 | 0.01119 | -0.031 | 73.568
6 | 0.874 | 0.01172 | -0.031 | 74.581
6.5 | 0.92 | 0.01232 | -0.031 | 74.729
7 | 0.963 | 0.01282 | -0.032 | 75.128
7.5 | 1.002 | 0.01354 | -0.032 | 74.028
8 | 1.037 | 0.01434 | -0.032 | 72.28
8.5 | 1.066 | 0.01535 | -0.033 | 69.451
9 | 1.09 | 0.01658 | -0.033 | 65.755
9.5 | 1.109 | 0.01783 | -0.033 | 62.184
10 | 1.119 | 0.0193 | -0.033 | 57.991
10.5 | 1.118 | 0.02093 | -0.034 | 53.404
11 | 1.088 | 0.0259 | -0.033 | 42.023
11.5 | 0.93 | 0.07585 | -0.018 | 12.262
12 | 0.912 | 0.08243 | -0.016 | 11.067
12.5 | 0.892 | 0.08638 | -0.016 | 10.331
13 | 0.868 | 0.09279 | -0.016 | 9.349
13.5 | 0.839 | 0.09927 | -0.016 | 8.452
14 | 0.807 | 0.10737 | -0.015 | 7.519
14.5 | 0.773 | 0.11359 | -0.015 | 6.808
15 | 0.738 | 0.12358 | -0.015 | 5.97

## 44. Re 1M Mach 0.10 (2)
BIGFOIL.COM POLAR EXPORT
NACA63-311 a=0.2
NACA63-311 a=0.2 |  |  |  | Cl Max: | 1.3237 | at alpha= | 14.5 | deg
XFOIL ncrit=9 |  |  |  | L/D Max: | 111.408 | at alpha= | 4.5 | deg
Re: | 1000000 |  |  | Cd Min: | 0.25114 | at alpha= | 20 | deg
Mach: | 0.1 |  |  | Cl=0 at alpha= | -1.6109 | deg
|  |  |  | @ Cl=0.1, Cd= | 0.0054503
|  |  |  | @ Cl=0.4, Cd= | 0.0054539
|  |  |  | @ Cl=0.6, Cd= | 0.0057962
alpha (deg) | Cl | Cd | Cm | Cl/Cd
-14.5 | -0.5893 | 0.16808 | 0.0267 | -3.5061
-14 | -0.5749 | 0.16079 | 0.0229 | -3.5755
-13.5 | -0.5677 | 0.15039 | 0.017 | -3.7749
-13 | -0.5591 | 0.14096 | 0.0125 | -3.9664
-12.5 | -0.5593 | 0.12983 | 0.0077 | -4.3079
-12 | -0.5448 | 0.12389 | 0.0049 | -4.3974
-11.5 | -0.5332 | 0.11713 | 0.0015 | -4.5522
-11 | -0.5324 | 0.10591 | -0.005 | -5.0269
-10.5 | -0.5349 | 0.09485 | -0.0109 | -5.6394
-9.5 | -0.776 | 0.03133 | -0.0377 | -24.7686
-9 | -0.7389 | 0.03102 | -0.0356 | -23.8201
-8.5 | -0.7067 | 0.02777 | -0.0338 | -25.4483
-8 | -0.6722 | 0.02318 | -0.032 | -28.9991
-7.5 | -0.6297 | 0.01958 | -0.0306 | -32.1604
-7 | -0.5802 | 0.01773 | -0.0298 | -32.7242
-6.5 | -0.5335 | 0.01427 | -0.0289 | -37.3861
-6 | -0.4807 | 0.01313 | -0.0285 | -36.6108
-5.5 | -0.4275 | 0.012 | -0.0281 | -35.625
-5 | -0.3736 | 0.01106 | -0.0277 | -33.7794
-4.5 | -0.32 | 0.01007 | -0.0274 | -31.7776
-4 | -0.265 | 0.00938 | -0.0273 | -28.2516
-3.5 | -0.2087 | 0.00897 | -0.0273 | -23.2664
-3 | -0.1527 | 0.00844 | -0.0273 | -18.0924
-2.5 | -0.096 | 0.00808 | -0.0275 | -11.8812
-2 | -0.0407 | 0.0073 | -0.0278 | -5.5753
-1.5 | 0.0116 | 0.00585 | -0.028 | 1.9829
-1 | 0.0678 | 0.00553 | -0.0281 | 12.2604
-0.5 | 0.1244 | 0.00539 | -0.0282 | 23.0798
0 | 0.1808 | 0.00532 | -0.0281 | 33.985
0.5 | 0.2378 | 0.00534 | -0.0282 | 44.5318
1 | 0.295 | 0.00536 | -0.0283 | 55.0373
1.5 | 0.3521 | 0.00542 | -0.0285 | 64.9631
2 | 0.4086 | 0.00546 | -0.0285 | 74.8352
2.5 | 0.4648 | 0.00553 | -0.0285 | 84.0506
3 | 0.5195 | 0.0056 | -0.0281 | 92.7679
3.5 | 0.5722 | 0.00571 | -0.0272 | 100.2102
4 | 0.627 | 0.00588 | -0.0269 | 106.6327
4.5 | 0.6963 | 0.00625 | -0.0301 | 111.408
5 | 0.7516 | 0.00682 | -0.0305 | 110.2053
5.5 | 0.8019 | 0.00787 | -0.0302 | 101.8933
6 | 0.8474 | 0.00953 | -0.0295 | 88.9192
6.5 | 0.8943 | 0.01089 | -0.0288 | 82.1212
7 | 0.9443 | 0.01176 | -0.0283 | 80.2976
7.5 | 0.9936 | 0.01263 | -0.0276 | 78.6698
8 | 1.0392 | 0.01382 | -0.0265 | 75.1954
8.5 | 1.0876 | 0.01457 | -0.0257 | 74.6465
9 | 1.1277 | 0.01601 | -0.0239 | 70.4372
9.5 | 1.1703 | 0.01702 | -0.0225 | 68.7603
10 | 1.21 | 0.0181 | -0.0207 | 66.8508
10.5 | 1.2289 | 0.0201 | -0.0162 | 61.1393
11 | 1.2516 | 0.02163 | -0.0125 | 57.8641
11.5 | 1.2745 | 0.02344 | -0.0097 | 54.3729
12 | 1.2893 | 0.02611 | -0.0069 | 49.3795
12.5 | 1.2867 | 0.0306 | -0.0039 | 42.049
13 | 1.3012 | 0.03394 | -0.0026 | 38.3382
13.5 | 1.3084 | 0.03823 | -0.0016 | 34.2244
14 | 1.3193 | 0.04238 | -0.0014 | 31.1303
14.5 | 1.3237 | 0.04752 | -0.0019 | 27.8556
15 | 1.3216 | 0.05381 | -0.0031 | 24.5605
15.5 | 1.3018 | 0.06309 | -0.0059 | 20.634
16 | 1.2727 | 0.07476 | -0.0104 | 17.0238
16.5 | 1.2431 | 0.08778 | -0.0166 | 14.1615
17 | 1.2247 | 0.1 | -0.0232 | 12.247
17.5 | 1.1888 | 0.11651 | -0.0326 | 10.2034
18 | 1.1508 | 0.13484 | -0.0435 | 8.5346
18.5 | 1.1067 | 0.15629 | -0.0566 | 7.0811
19 | 1.0837 | 0.17355 | -0.0671 | 6.2443
20 | 0.9615 | 0.25114 | -0.1036 | 3.8285

## 45. Re 1M Mach 0.25 (1)
BIGFOIL.COM POLAR EXPORT
NACA63-311 a=0.2
NACA63-311 a=0.2 |  |  |  | Cl Max: | 1.089 | at alpha= | 9.5 | deg
JavaFoil+Calcfoil stall+Eppler ext transition |  |  |  | L/D Max: | 113.358 | at alpha= | 5 | deg
Re: | 1000000 |  |  | Cd Min: | 0.00599 | at alpha= | 2 | deg
Mach: | 0.25 |  |  | Cl=0 at alpha= | -1.5738 | deg
|  |  |  | @ Cl=0.1, Cd= | 0.0060255
|  |  |  | @ Cl=0.4, Cd= | 0.0060931
|  |  |  | @ Cl=0.6, Cd= | 0.12613
alpha (deg) | Cl | Cd | Cm | Cl/Cd
-14.5 | -0.184 | 0.13868 | -0.007 | -1.33
-14 | -0.26 | 0.12751 | -0.007 | -2.042
-13.5 | -0.323 | 0.12158 | -0.007 | -2.661
-13 | -0.38 | 0.11494 | -0.007 | -3.308
-12.5 | -0.432 | 0.10653 | -0.007 | -4.052
-12 | -0.477 | 0.09784 | -0.007 | -4.874
-11.5 | -0.515 | 0.09134 | -0.007 | -5.643
-11 | -0.539 | 0.08523 | -0.007 | -6.323
-10.5 | -0.555 | 0.07823 | -0.007 | -7.098
-10 | -0.565 | 0.07077 | -0.007 | -7.978
-9.5 | -0.567 | 0.06536 | -0.007 | -8.674
-9 | -0.562 | 0.06112 | -0.008 | -9.197
-8.5 | -0.551 | 0.05674 | -0.008 | -9.704
-8 | -0.533 | 0.05276 | -0.008 | -10.099
-7.5 | -0.509 | 0.04907 | -0.009 | -10.378
-7 | -0.479 | 0.04575 | -0.009 | -10.47
-6.5 | -0.444 | 0.04303 | -0.01 | -10.324
-6 | -0.407 | 0.04007 | -0.011 | -10.163
-5.5 | -0.455 | 0.00991 | -0.022 | -45.9
-5 | -0.402 | 0.00963 | -0.022 | -41.72
-4.5 | -0.347 | 0.00935 | -0.023 | -37.077
-4 | -0.29 | 0.00911 | -0.023 | -31.805
-3.5 | -0.232 | 0.00888 | -0.024 | -26.083
-3 | -0.172 | 0.00868 | -0.024 | -19.855
-2.5 | -0.112 | 0.00851 | -0.024 | -13.185
-2 | -0.052 | 0.00836 | -0.025 | -6.183
-1.5 | 0.009 | 0.00602 | -0.025 | 1.534
-1 | 0.07 | 0.00604 | -0.026 | 11.653
-0.5 | 0.132 | 0.00601 | -0.026 | 21.912
0 | 0.193 | 0.00601 | -0.027 | 32.042
0.5 | 0.254 | 0.00602 | -0.027 | 42.185
1 | 0.315 | 0.00608 | -0.028 | 51.786
1.5 | 0.376 | 0.00616 | -0.028 | 60.978
2 | 0.437 | 0.00599 | -0.028 | 72.938
2.5 | 0.497 | 0.00608 | -0.029 | 81.728
3 | 0.557 | 0.00617 | -0.029 | 90.336
3.5 | 0.617 | 0.00629 | -0.03 | 98.169
4 | 0.676 | 0.00649 | -0.03 | 104.282
4.5 | 0.734 | 0.00667 | -0.031 | 110.056
5 | 0.791 | 0.00698 | -0.031 | 113.358
5.5 | 0.842 | 0.0116 | -0.031 | 72.609
6 | 0.893 | 0.01218 | -0.032 | 73.278
6.5 | 0.938 | 0.01288 | -0.032 | 72.829
7 | 0.979 | 0.0135 | -0.032 | 72.52
7.5 | 1.015 | 0.01435 | -0.033 | 70.734
8 | 1.045 | 0.01529 | -0.033 | 68.312
8.5 | 1.067 | 0.01655 | -0.033 | 64.49
9 | 1.082 | 0.01803 | -0.034 | 60.013
9.5 | 1.089 | 0.01962 | -0.034 | 55.48
10 | 1.082 | 0.02147 | -0.034 | 50.397
10.5 | 0.899 | 0.06849 | -0.018 | 13.129
11 | 0.871 | 0.07547 | -0.016 | 11.543
11.5 | 0.835 | 0.08161 | -0.015 | 10.227
12 | 0.789 | 0.08732 | -0.014 | 9.033
12.5 | 0.734 | 0.09678 | -0.014 | 7.58
13 | 0.671 | 0.1034 | -0.015 | 6.491
13.5 | 0.602 | 0.1138 | -0.015 | 5.286
14 | 0.526 | 0.11899 | -0.015 | 4.422
14.5 | 0.446 | 0.12613 | -0.015 | 3.533

## 46. Re 1M Mach 0.25 (2)
BIGFOIL.COM POLAR EXPORT
NACA63-311 a=0.2
NACA63-311 a=0.2 |  |  |  | Cl Max: | 1.2396 | at alpha= | 11.5 | deg
XFOIL ncrit=9 |  |  |  | L/D Max: | 111.431 | at alpha= | 4.5 | deg
Re: | 1000000 |  |  | Cd Min: | 0.2536 | at alpha= | -20 | deg
Mach: | 0.25 |  |  | Cl=0 at alpha= | -1.6123 | deg
|  |  |  | @ Cl=0.1, Cd= | 0.0055538
|  |  |  | @ Cl=0.4, Cd= | 0.0055529
|  |  |  | @ Cl=0.6, Cd= | 0.0058729
alpha (deg) | Cl | Cd | Cm | Cl/Cd
-20 | -0.7813 | 0.2536 | 0.0764 | -3.0808
-19.5 | -0.7637 | 0.24619 | 0.0714 | -3.1021
-19 | -0.7458 | 0.23877 | 0.0666 | -3.1235
-18.5 | -0.7271 | 0.23159 | 0.0629 | -3.1396
-18 | -0.7087 | 0.2251 | 0.0588 | -3.1484
-17.5 | -0.6902 | 0.2183 | 0.0545 | -3.1617
-17 | -0.672 | 0.21113 | 0.0502 | -3.1829
-16.5 | -0.6548 | 0.20248 | 0.0451 | -3.2339
-16 | -0.6394 | 0.19415 | 0.0402 | -3.2933
-15.5 | -0.6245 | 0.18569 | 0.0355 | -3.3631
-15 | -0.6076 | 0.17836 | 0.0324 | -3.4066
-14.5 | -0.5904 | 0.17164 | 0.0287 | -3.4398
-14 | -0.5747 | 0.16408 | 0.0246 | -3.5026
-13.5 | -0.5657 | 0.15397 | 0.0186 | -3.6741
-13 | -0.5549 | 0.14483 | 0.0142 | -3.8314
-12.5 | -0.5506 | 0.13447 | 0.0096 | -4.0946
-12 | -0.5341 | 0.12853 | 0.007 | -4.1555
-11.5 | -0.522 | 0.12135 | 0.0033 | -4.3016
-11 | -0.519 | 0.11044 | -0.0031 | -4.6994
-10.5 | -0.5168 | 0.10031 | -0.0084 | -5.152
-10 | -0.5188 | 0.08965 | -0.0142 | -5.7869
-8.5 | -0.5948 | 0.05355 | -0.0386 | -11.1074
-8 | -0.6213 | 0.04109 | -0.0383 | -15.1205
-7.5 | -0.6247 | 0.0278 | -0.0357 | -22.4712
-7 | -0.5924 | 0.0211 | -0.0335 | -28.0758
-6.5 | -0.5484 | 0.01644 | -0.0319 | -33.3577
-6 | -0.4952 | 0.01461 | -0.0311 | -33.8946
-5.5 | -0.4403 | 0.01306 | -0.0304 | -33.7136
-5 | -0.385 | 0.01175 | -0.0297 | -32.766
-4.5 | -0.3284 | 0.01089 | -0.0292 | -30.1561
-4 | -0.2734 | 0.00967 | -0.0287 | -28.273
-3.5 | -0.2155 | 0.00915 | -0.0285 | -23.5519
-3 | -0.1575 | 0.00859 | -0.0284 | -18.3353
-2.5 | -0.0988 | 0.00821 | -0.0285 | -12.0341
-1.5 | 0.0125 | 0.00602 | -0.0289 | 2.0764
-1 | 0.0703 | 0.00563 | -0.029 | 12.4867
-0.5 | 0.1288 | 0.00548 | -0.029 | 23.5036
0 | 0.187 | 0.00541 | -0.0289 | 34.5656
0.5 | 0.2459 | 0.00542 | -0.029 | 45.369
1 | 0.3052 | 0.00547 | -0.0293 | 55.7952
1.5 | 0.364 | 0.00551 | -0.0294 | 66.0617
2 | 0.4227 | 0.00558 | -0.0295 | 75.7527
2.5 | 0.4807 | 0.00564 | -0.0293 | 85.2305
3 | 0.5379 | 0.00574 | -0.029 | 93.7108
3.5 | 0.5931 | 0.00585 | -0.0283 | 101.3846
4 | 0.6474 | 0.00603 | -0.0273 | 107.3632
4.5 | 0.7165 | 0.00643 | -0.0298 | 111.4308
5 | 0.7761 | 0.00714 | -0.0307 | 108.6975
5.5 | 0.8259 | 0.00848 | -0.03 | 97.3939
6 | 0.8716 | 0.01026 | -0.0289 | 84.9513
6.5 | 0.9211 | 0.01148 | -0.0279 | 80.2352
7 | 0.9717 | 0.01248 | -0.0269 | 77.8606
7.5 | 1.0221 | 0.01339 | -0.0257 | 76.3331
8 | 1.0678 | 0.01465 | -0.024 | 72.8874
8.5 | 1.1127 | 0.01581 | -0.0221 | 70.3795
9 | 1.147 | 0.01755 | -0.019 | 65.3561
9.5 | 1.1821 | 0.01884 | -0.0158 | 62.7442
10 | 1.1877 | 0.02144 | -0.0097 | 55.3965
10.5 | 1.21 | 0.02363 | -0.0064 | 51.2061
11 | 1.2272 | 0.02651 | -0.0036 | 46.292
11.5 | 1.2396 | 0.03006 | -0.0013 | 41.2375
12 | 1.234 | 0.03563 | 0.0009 | 34.6337
12.5 | 1.2356 | 0.041 | 0.0018 | 30.1366
13 | 1.2296 | 0.0476 | 0.0017 | 25.8319
13.5 | 1.2132 | 0.05605 | 0.0001 | 21.645
14 | 1.1989 | 0.06518 | -0.0033 | 18.3937
14.5 | 1.1765 | 0.07653 | -0.0086 | 15.3731
15 | 1.1505 | 0.08966 | -0.0157 | 12.8318
15.5 | 1.1157 | 0.10583 | -0.0251 | 10.5424
16 | 1.075 | 0.12488 | -0.0367 | 8.6083
16.5 | 1.0104 | 0.15229 | -0.053 | 6.6347

## 47. Re 1M Mach 0.50 (1)
BIGFOIL.COM POLAR EXPORT
NACA63-311 a=0.2
NACA63-311 a=0.2 |  |  |  | Cl Max: | 1.143 | at alpha= | 20 | deg
JavaFoil+Calcfoil stall+Eppler ext transition |  |  |  | L/D Max: | 113.85 | at alpha= | 4.5 | deg
Re: | 1000000 |  |  | Cd Min: | 0.00616 | at alpha= | 1 | deg
Mach: | 0.5 |  |  | Cl=0 at alpha= | -1.5735 | deg
|  |  |  | @ Cl=0.1, Cd= | 0.0062423
|  |  |  | @ Cl=0.4, Cd= | 0.0062032
|  |  |  | @ Cl=0.6, Cd= | 0.0065542
alpha (deg) | Cl | Cd | Cm | Cl/Cd
-20 | -0.997 | 0.19703 | -0.008 | -5.06
-19.5 | -0.971 | 0.18987 | -0.008 | -5.114
-19 | -0.944 | 0.18568 | -0.008 | -5.081
-18.5 | -0.916 | 0.17767 | -0.008 | -5.156
-18 | -0.89 | 0.17246 | -0.008 | -5.158
-17.5 | -0.863 | 0.16621 | -0.008 | -5.193
-17 | -0.837 | 0.1599 | -0.008 | -5.232
-16.5 | -0.81 | 0.15857 | -0.009 | -5.11
-16 | -0.782 | 0.15408 | -0.008 | -5.073
-15.5 | -0.755 | 0.14981 | -0.008 | -5.039
-15 | -0.728 | 0.14117 | -0.009 | -5.158
-14.5 | -0.702 | 0.13419 | -0.009 | -5.229
-14 | -0.675 | 0.13326 | -0.009 | -5.064
-13.5 | -0.647 | 0.12714 | -0.009 | -5.093
-13 | -0.62 | 0.11863 | -0.009 | -5.225
-12.5 | -0.593 | 0.11635 | -0.009 | -5.097
-12 | -0.566 | 0.11296 | -0.009 | -5.012
-11.5 | -0.539 | 0.10838 | -0.009 | -4.975
-11 | -0.512 | 0.10404 | -0.009 | -4.923
-10.5 | -0.484 | 0.10233 | -0.009 | -4.733
-10 | -0.457 | 0.09376 | -0.009 | -4.879
-9.5 | -0.43 | 0.09123 | -0.009 | -4.718
-9 | -0.403 | 0.08651 | -0.009 | -4.663
-8.5 | -0.376 | 0.08417 | -0.01 | -4.471
-8 | -0.349 | 0.08147 | -0.009 | -4.283
-7.5 | -0.322 | 0.07984 | -0.009 | -4.029
-7 | -0.295 | 0.05389 | -0.01 | -5.469
-6.5 | -0.268 | 0.04706 | -0.01 | -5.688
-6 | -0.374 | 0.04623 | -0.009 | -8.097
-5.5 | -0.37 | 0.04121 | -0.01 | -8.982
-5 | -0.342 | 0.03816 | -0.011 | -8.949
-4.5 | -0.375 | 0.01001 | -0.025 | -37.446
-4 | -0.318 | 0.00977 | -0.026 | -32.507
-3.5 | -0.256 | 0.00939 | -0.026 | -27.258
-3 | -0.191 | 0.00912 | -0.027 | -20.964
-2.5 | -0.125 | 0.00888 | -0.027 | -14.081
-2 | -0.058 | 0.00872 | -0.028 | -6.617
-1.5 | 0.01 | 0.00852 | -0.028 | 1.211
-1 | 0.079 | 0.00623 | -0.029 | 12.615
-0.5 | 0.147 | 0.00627 | -0.029 | 23.498
0 | 0.215 | 0.00628 | -0.03 | 34.278
0.5 | 0.284 | 0.00631 | -0.03 | 44.934
1 | 0.351 | 0.00616 | -0.031 | 57.089
1.5 | 0.419 | 0.00622 | -0.031 | 67.453
2 | 0.487 | 0.00633 | -0.032 | 77.012
2.5 | 0.555 | 0.00644 | -0.032 | 86.166
3 | 0.622 | 0.00661 | -0.033 | 94.071
3.5 | 0.688 | 0.00686 | -0.033 | 100.398
4 | 0.754 | 0.00714 | -0.034 | 105.623
4.5 | 0.816 | 0.00717 | -0.034 | 113.85
5 | 0.863 | 0.01287 | -0.034 | 67.066
5.5 | 0.915 | 0.01379 | -0.035 | 66.377
6 | 0.961 | 0.01476 | -0.035 | 65.122
6.5 | 0.992 | 0.01602 | -0.035 | 61.936
7 | 1.001 | 0.01758 | -0.036 | 56.904
7.5 | 0.962 | 0.01965 | -0.036 | 48.969
8 | 0.514 | 0.05798 | -0.015 | 8.867
8.5 | 0.541 | 0.08503 | -0.015 | 6.357
9 | 0.567 | 0.06682 | -0.015 | 8.486
9.5 | 0.593 | 0.08582 | -0.015 | 6.911
10 | 0.62 | 0.09328 | -0.017 | 6.648
10.5 | 0.646 | 0.09605 | -0.017 | 6.728
11 | 0.672 | 0.09897 | -0.017 | 6.793
11.5 | 0.7 | 0.10899 | -0.02 | 6.421
12 | 0.725 | 0.116 | -0.019 | 6.253
12.5 | 0.751 | 0.11945 | -0.02 | 6.289
13 | 0.777 | 0.12491 | -0.02 | 6.223
13.5 | 0.805 | 0.13294 | -0.022 | 6.052
14 | 0.83 | 0.13555 | -0.022 | 6.126
14.5 | 0.856 | 0.14011 | -0.022 | 6.111
15 | 0.884 | 0.14882 | -0.024 | 5.94
15.5 | 0.91 | 0.15147 | -0.024 | 6.005
16 | 0.935 | 0.15993 | -0.025 | 5.846
16.5 | 0.961 | 0.16257 | -0.025 | 5.912
17 | 0.989 | 0.16466 | -0.026 | 6.003
17.5 | 1.014 | 0.17526 | -0.027 | 5.785
18 | 1.039 | 0.17792 | -0.027 | 5.842
18.5 | 1.065 | 0.18387 | -0.028 | 5.793
19 | 1.093 | 0.19252 | -0.029 | 5.676
19.5 | 1.118 | 0.19461 | -0.029 | 5.743
20 | 1.143 | 0.2343 | -0.03 | 4.877

## 48. Re 1M Mach 0.50 (2)
BIGFOIL.COM POLAR EXPORT
NACA63-311 a=0.2
NACA63-311 a=0.2 |  |  |  | Cl Max: | 1.0921 | at alpha= | 9 | deg
XFOIL ncrit=9 |  |  |  | L/D Max: | 110.314 | at alpha= | 4.5 | deg
Re: | 1000000 |  |  | Cd Min: | 0.27872 | at alpha= | -20 | deg
Mach: | 0.5 |  |  | Cl=0 at alpha= | -1.6656 | deg
|  |  |  | @ Cl=0.1, Cd= | 0.0059695
|  |  |  | @ Cl=0.4, Cd= | 0.0058913
|  |  |  | @ Cl=0.6, Cd= | 0.006226
alpha (deg) | Cl | Cd | Cm | Cl/Cd
-20 | -0.8565 | 0.27872 | 0.0924 | -3.073
-19.5 | -0.8339 | 0.26992 | 0.0869 | -3.0894
-19 | -0.811 | 0.26199 | 0.0822 | -3.0955
-18.5 | -0.7876 | 0.25381 | 0.0769 | -3.1031
-18 | -0.7648 | 0.24558 | 0.0717 | -3.1143
-17.5 | -0.7415 | 0.23707 | 0.0665 | -3.1278
-17 | -0.7183 | 0.22797 | 0.061 | -3.1509
-16.5 | -0.6964 | 0.21893 | 0.0552 | -3.1809
-16 | -0.675 | 0.21014 | 0.0499 | -3.2121
-15.5 | -0.6533 | 0.20144 | 0.0456 | -3.2431
-15 | -0.631 | 0.19379 | 0.0411 | -3.2561
-14.5 | -0.6093 | 0.18559 | 0.0363 | -3.283
-14 | -0.5907 | 0.17606 | 0.0302 | -3.3551
-13.5 | -0.573 | 0.16694 | 0.0248 | -3.4324
-13 | -0.5554 | 0.15783 | 0.0199 | -3.519
-12.5 | -0.5355 | 0.14991 | 0.0169 | -3.5721
-12 | -0.517 | 0.14224 | 0.0127 | -3.6347
-11.5 | -0.5057 | 0.13241 | 0.0061 | -3.8192
-11 | -0.4925 | 0.1232 | 0.0012 | -3.9976
-10.5 | -0.4825 | 0.11418 | -0.0027 | -4.2258
-10 | -0.4667 | 0.10703 | -0.0062 | -4.3605
-9.5 | -0.4509 | 0.09848 | -0.0123 | -4.5786
-9 | -0.4428 | 0.08839 | -0.0199 | -5.0096
-8.5 | -0.4406 | 0.07943 | -0.0244 | -5.547
-8 | -0.4453 | 0.07106 | -0.0282 | -6.2665
-7.5 | -0.457 | 0.06014 | -0.0366 | -7.5989
-7 | -0.4933 | 0.04921 | -0.0439 | -10.0244
-6.5 | -0.5062 | 0.04038 | -0.0452 | -12.5359
-6 | -0.4986 | 0.0318 | -0.0445 | -15.6792
-5.5 | -0.4696 | 0.0246 | -0.0427 | -19.0894
-5 | -0.4265 | 0.01813 | -0.0403 | -23.5245
-4.5 | -0.3685 | 0.01421 | -0.0381 | -25.9324
-4 | -0.3051 | 0.01208 | -0.0364 | -25.2566
-3.5 | -0.2428 | 0.01037 | -0.0349 | -23.4137
-3 | -0.177 | 0.00951 | -0.034 | -18.612
-2.5 | -0.1107 | 0.0088 | -0.0334 | -12.5795
-2 | -0.0434 | 0.00834 | -0.0331 | -5.2038
-1.5 | 0.0215 | 0.00748 | -0.0331 | 2.8743
-1 | 0.0823 | 0.00602 | -0.0331 | 13.6711
-0.5 | 0.1489 | 0.00583 | -0.0331 | 25.5403
0 | 0.2154 | 0.00575 | -0.0329 | 37.4609
0.5 | 0.2827 | 0.00578 | -0.033 | 48.91
1 | 0.3505 | 0.00584 | -0.0332 | 60.0171
1.5 | 0.4181 | 0.00591 | -0.0333 | 70.7445
2 | 0.4857 | 0.00601 | -0.0333 | 80.8153
2.5 | 0.5528 | 0.00612 | -0.0331 | 90.3268
3 | 0.6196 | 0.00627 | -0.0328 | 98.8198
3.5 | 0.6851 | 0.00645 | -0.0319 | 106.2171
4.5 | 0.8086 | 0.00733 | -0.0284 | 110.3138
5 | 0.8778 | 0.00906 | -0.0298 | 96.8874
5.5 | 0.9213 | 0.01135 | -0.0268 | 81.1718
6 | 0.9747 | 0.0127 | -0.0239 | 76.748
6.5 | 1.0213 | 0.01429 | -0.0201 | 71.4696
7 | 1.0564 | 0.01608 | -0.0147 | 65.6965
7.5 | 1.065 | 0.01896 | -0.0077 | 56.1709
8 | 1.0795 | 0.02246 | -0.0029 | 48.0632
8.5 | 1.0913 | 0.02666 | 0.0009 | 40.934
9 | 1.0921 | 0.03215 | 0.0045 | 33.9689
9.5 | 1.0849 | 0.03899 | 0.0067 | 27.8251
10 | 1.0671 | 0.04753 | 0.0062 | 22.4511
10.5 | 1.0426 | 0.05769 | 0.0028 | 18.0725
11 | 1.0169 | 0.06939 | -0.0032 | 14.6548
11.5 | 0.9924 | 0.08234 | -0.0113 | 12.0525
12 | 0.9632 | 0.09743 | -0.0209 | 9.8861
12.5 | 0.9374 | 0.1134 | -0.031 | 8.2663
13 | 0.9133 | 0.13009 | -0.041 | 7.0205
13.5 | 0.893 | 0.14727 | -0.0508 | 6.0637
14 | 0.8857 | 0.16254 | -0.0594 | 5.4491

## 49. Re 2M Mach 0.00 (1)
BIGFOIL.COM POLAR EXPORT
NACA63-311 a=0.2
NACA63-311 a=0.2 |  |  |  | Cl Max: | 1.134 | at alpha= | 10.5 | deg
JavaFoil+Calcfoil stall+Eppler ext transition |  |  |  | L/D Max: | 120.607 | at alpha= | 5 | deg
Re: | 2000000 |  |  | Cd Min: | 0.0054 | at alpha= | -1 | deg
Mach: | 0 |  |  | Cl=0 at alpha= | -1.5763 | deg
|  |  |  | @ Cl=0.1, Cd= | 0.0054053
|  |  |  | @ Cl=0.4, Cd= | 0.0055627
|  |  |  | @ Cl=0.6, Cd= | 0.005646
alpha (deg) | Cl | Cd | Cm | Cl/Cd
-16.5 | -0.486 | 0.14135 | -0.006 | -3.437
-16 | -0.507 | 0.13184 | -0.006 | -3.847
-15.5 | -0.529 | 0.12633 | -0.006 | -4.184
-15 | -0.549 | 0.11917 | -0.006 | -4.608
-14.5 | -0.569 | 0.11199 | -0.007 | -5.082
-14 | -0.588 | 0.10729 | -0.007 | -5.478
-13.5 | -0.605 | 0.10146 | -0.007 | -5.962
-13 | -0.62 | 0.09421 | -0.007 | -6.577
-12.5 | -0.632 | 0.08843 | -0.007 | -7.143
-12 | -0.64 | 0.08229 | -0.007 | -7.779
-11.5 | -0.645 | 0.07615 | -0.007 | -8.469
-11 | -0.642 | 0.07217 | -0.008 | -8.893
-10.5 | -0.635 | 0.06721 | -0.008 | -9.444
-10 | -0.624 | 0.06237 | -0.008 | -10.009
-9.5 | -0.61 | 0.05819 | -0.009 | -10.478
-9 | -0.591 | 0.05482 | -0.009 | -10.779
-8.5 | -0.571 | 0.04959 | -0.011 | -11.523
-8 | -0.545 | 0.0464 | -0.011 | -11.755
-7.5 | -0.634 | 0.00975 | -0.02 | -65.01
-7 | -0.591 | 0.00948 | -0.02 | -62.336
-6.5 | -0.545 | 0.00924 | -0.02 | -58.964
-6 | -0.496 | 0.00893 | -0.021 | -55.492
-5.5 | -0.445 | 0.00868 | -0.021 | -51.243
-5 | -0.392 | 0.00846 | -0.022 | -46.326
-4.5 | -0.337 | 0.00825 | -0.022 | -40.898
-4 | -0.282 | 0.00805 | -0.022 | -34.986
-3.5 | -0.225 | 0.00786 | -0.023 | -28.603
-3 | -0.167 | 0.00768 | -0.023 | -21.748
-2.5 | -0.109 | 0.00759 | -0.024 | -14.339
-2 | -0.05 | 0.00747 | -0.024 | -6.704
-1.5 | 0.009 | 0.00541 | -0.024 | 1.653
-1 | 0.068 | 0.0054 | -0.025 | 12.611
-0.5 | 0.128 | 0.00541 | -0.025 | 23.561
0 | 0.187 | 0.00542 | -0.026 | 34.462
0.5 | 0.246 | 0.00544 | -0.026 | 45.16
1 | 0.305 | 0.00545 | -0.027 | 55.957
1.5 | 0.364 | 0.00552 | -0.027 | 65.982
2 | 0.423 | 0.00559 | -0.028 | 75.699
2.5 | 0.482 | 0.00569 | -0.028 | 84.709
3 | 0.54 | 0.00553 | -0.028 | 97.66
3.5 | 0.598 | 0.00564 | -0.029 | 106.099
4 | 0.655 | 0.00581 | -0.029 | 112.918
4.5 | 0.712 | 0.00602 | -0.03 | 118.208
5 | 0.767 | 0.00636 | -0.03 | 120.607
5.5 | 0.821 | 0.0089 | -0.031 | 92.207
6 | 0.873 | 0.00928 | -0.031 | 94.141
6.5 | 0.921 | 0.0108 | -0.031 | 85.331
7 | 0.966 | 0.01132 | -0.032 | 85.339
7.5 | 1.006 | 0.01188 | -0.032 | 84.646
8 | 1.041 | 0.01254 | -0.032 | 83.058
8.5 | 1.072 | 0.01317 | -0.033 | 81.451
9 | 1.098 | 0.01402 | -0.033 | 78.337
9.5 | 1.119 | 0.01503 | -0.033 | 74.411
10 | 1.132 | 0.01616 | -0.034 | 70.045
10.5 | 1.134 | 0.0175 | -0.034 | 64.792
11 | 1.129 | 0.01902 | -0.034 | 59.345
11.5 | 1.114 | 0.02121 | -0.034 | 52.515
12 | 1.09 | 0.02412 | -0.034 | 45.2
12.5 | 1.065 | 0.02643 | -0.034 | 40.317
13 | 1.016 | 0.03474 | -0.034 | 29.234
13.5 | 0.87 | 0.09301 | -0.019 | 9.353
14 | 0.845 | 0.0973 | -0.02 | 8.681
14.5 | 0.812 | 0.10473 | -0.019 | 7.756
15 | 0.78 | 0.11474 | -0.018 | 6.798
15.5 | 0.747 | 0.12228 | -0.018 | 6.112

## 50. Re 2M Mach 0.00 (2)
BIGFOIL.COM POLAR EXPORT
NACA63-311 a=0.2
NACA63-311 a=0.2 |  |  |  | Cl Max: | 1.484 | at alpha= | 16 | deg
XFOIL ncrit=9 |  |  |  | L/D Max: | 118.585 | at alpha= | 4 | deg
Re: | 2000000 |  |  | Cd Min: | 0.2403 | at alpha= | -19.5 | deg
Mach: | 0 |  |  | Cl=0 at alpha= | -1.631 | deg
|  |  |  | @ Cl=0.1, Cd= | 0.0048772
|  |  |  | @ Cl=0.4, Cd= | 0.0045971
|  |  |  | @ Cl=0.6, Cd= | 0.0051337
alpha (deg) | Cl | Cd | Cm | Cl/Cd
-19.5 | -0.7476 | 0.2403 | 0.0683 | -3.1111
-19 | -0.7306 | 0.23312 | 0.0639 | -3.134
-18.5 | -0.7138 | 0.22579 | 0.0595 | -3.1613
-18 | -0.6976 | 0.21832 | 0.0552 | -3.1953
-17.5 | -0.6832 | 0.21071 | 0.0509 | -3.2424
-17 | -0.6657 | 0.2044 | 0.0468 | -3.2568
-16.5 | -0.6489 | 0.19751 | 0.0427 | -3.2854
-16 | -1.1699 | 0.05245 | -0.0376 | -22.3051
-15.5 | -1.2283 | 0.03905 | -0.045 | -31.4545
-15 | -1.2662 | 0.03185 | -0.0438 | -39.7551
-14.5 | -1.2706 | 0.02886 | -0.039 | -44.0263
-14 | -1.2392 | 0.02759 | -0.037 | -44.9148
-13.5 | -1.2014 | 0.02649 | -0.0357 | -45.353
-13 | -1.1633 | 0.02515 | -0.0345 | -46.2545
-12.5 | -1.1235 | 0.02373 | -0.0334 | -47.3451
-12 | -1.0819 | 0.02224 | -0.0325 | -48.6466
-11.5 | -1.0344 | 0.02141 | -0.032 | -48.3139
-11 | -0.9854 | 0.02069 | -0.0316 | -47.6269
-10.5 | -0.9572 | 0.01707 | -0.0288 | -56.075
-10 | -0.9086 | 0.01627 | -0.028 | -55.8451
-9.5 | -0.8579 | 0.01561 | -0.0276 | -54.9584
-9 | -0.8067 | 0.01487 | -0.0272 | -54.2502
-8.5 | -0.7549 | 0.01409 | -0.0269 | -53.577
-8 | -0.7021 | 0.01343 | -0.0267 | -52.2785
-7.5 | -0.6521 | 0.01189 | -0.0261 | -54.8444
-7 | -0.6002 | 0.01082 | -0.0258 | -55.4713
-6.5 | -0.5457 | 0.01029 | -0.0257 | -53.0321
-6 | -0.4911 | 0.00969 | -0.0257 | -50.6811
-5.5 | -0.4361 | 0.00914 | -0.0257 | -47.7133
-5 | -0.3803 | 0.00874 | -0.0258 | -43.5126
-4.5 | -0.3252 | 0.00806 | -0.0258 | -40.3474
-4 | -0.2687 | 0.00777 | -0.026 | -34.5817
-3.5 | -0.2119 | 0.00749 | -0.0262 | -28.2911
-3 | -0.1551 | 0.00721 | -0.0264 | -21.5118
-2.5 | -0.0981 | 0.00698 | -0.0267 | -14.0544
-2 | -0.0414 | 0.00665 | -0.0271 | -6.2256
-1.5 | 0.0147 | 0.00607 | -0.0275 | 2.4217
-1 | 0.069 | 0.00503 | -0.0279 | 13.7177
-0.5 | 0.1258 | 0.00475 | -0.0283 | 26.4842
0 | 0.1827 | 0.00456 | -0.0286 | 40.0658
0.5 | 0.2398 | 0.0045 | -0.0289 | 53.2889
1 | 0.2973 | 0.00451 | -0.0292 | 65.9202
1.5 | 0.3549 | 0.00455 | -0.0296 | 78
2 | 0.4123 | 0.00461 | -0.03 | 89.436
2.5 | 0.4696 | 0.00469 | -0.0303 | 100.1279
3 | 0.5262 | 0.00483 | -0.0306 | 108.9441
3.5 | 0.5823 | 0.00502 | -0.0307 | 115.996
4 | 0.6368 | 0.00537 | -0.0307 | 118.5847
4.5 | 0.6893 | 0.00585 | -0.0304 | 117.8291
5 | 0.7374 | 0.00654 | -0.0292 | 112.7523
5.5 | 0.7947 | 0.00773 | -0.0306 | 102.8072
6 | 0.8455 | 0.0087 | -0.0304 | 97.1839
6.5 | 0.8975 | 0.00942 | -0.0303 | 95.276
7 | 0.95 | 0.00999 | -0.0302 | 95.0951
7.5 | 1.0019 | 0.0106 | -0.03 | 94.5189
8 | 1.0527 | 0.01127 | -0.0297 | 93.4073
8.5 | 1.1034 | 0.01189 | -0.0293 | 92.8007
9 | 1.1522 | 0.01261 | -0.0288 | 91.3719
9.5 | 1.1995 | 0.01343 | -0.028 | 89.315
10 | 1.2465 | 0.01417 | -0.0273 | 87.9675
10.5 | 1.2874 | 0.01535 | -0.0257 | 83.8697
11 | 1.3303 | 0.01617 | -0.0244 | 82.2696
11.5 | 1.3691 | 0.01713 | -0.0226 | 79.9241
12 | 1.3955 | 0.01846 | -0.019 | 75.5959
12.5 | 1.412 | 0.02001 | -0.0143 | 70.5647
13 | 1.4325 | 0.02171 | -0.0112 | 65.9834
13.5 | 1.4514 | 0.0238 | -0.0085 | 60.9832
14 | 1.4705 | 0.0261 | -0.0065 | 56.341
14.5 | 1.482 | 0.02926 | -0.0045 | 50.6494
15 | 1.4813 | 0.03383 | -0.0029 | 43.7866
15.5 | 1.4805 | 0.03883 | -0.0022 | 38.1277
16 | 1.484 | 0.04373 | -0.0022 | 33.9355
16.5 | 1.4799 | 0.04989 | -0.0031 | 29.6633
17 | 1.481 | 0.05592 | -0.0046 | 26.4843
17.5 | 1.4671 | 0.06452 | -0.0075 | 22.7387
18 | 1.4525 | 0.07385 | -0.0113 | 19.6682
18.5 | 1.4335 | 0.08463 | -0.0164 | 16.9384
19 | 1.4065 | 0.09755 | -0.023 | 14.4182
19.5 | 1.3659 | 0.11399 | -0.0322 | 11.9826
20 | 1.3201 | 0.13263 | -0.0432 | 9.9533

## 51. Re 2M Mach 0.10 (1)
BIGFOIL.COM POLAR EXPORT
NACA63-311 a=0.2
NACA63-311 a=0.2 |  |  |  | Cl Max: | 1.128 | at alpha= | 10 | deg
JavaFoil+Calcfoil stall+Eppler ext transition |  |  |  | L/D Max: | 121.012 | at alpha= | 5 | deg
Re: | 2000000 |  |  | Cd Min: | 0.00541 | at alpha= | 0 | deg
Mach: | 0.1 |  |  | Cl=0 at alpha= | -1.5763 | deg
|  |  |  | @ Cl=0.1, Cd= | 0.0054353
|  |  |  | @ Cl=0.4, Cd= | 0.0055719
|  |  |  | @ Cl=0.6, Cd= | 0.0056281
alpha (deg) | Cl | Cd | Cm | Cl/Cd
-12.5 | -0.612 | 0.09025 | -0.007 | -6.777
-12 | -0.624 | 0.08283 | -0.007 | -7.532
-11.5 | -0.632 | 0.07835 | -0.007 | -8.068
-11 | -0.631 | 0.07254 | -0.008 | -8.704
-10.5 | -0.627 | 0.06741 | -0.008 | -9.298
-10 | -0.618 | 0.06381 | -0.008 | -9.683
-9.5 | -0.605 | 0.05866 | -0.009 | -10.318
-9 | -0.588 | 0.05528 | -0.009 | -10.639
-8.5 | -0.568 | 0.0508 | -0.01 | -11.19
-8 | -0.543 | 0.04787 | -0.01 | -11.333
-7.5 | -0.634 | 0.00971 | -0.02 | -65.35
-7 | -0.592 | 0.00949 | -0.02 | -62.39
-6.5 | -0.546 | 0.00928 | -0.021 | -58.854
-6 | -0.497 | 0.00901 | -0.021 | -55.213
-5.5 | -0.446 | 0.0087 | -0.021 | -51.272
-5 | -0.393 | 0.00847 | -0.022 | -46.444
-4.5 | -0.339 | 0.00826 | -0.022 | -41.006
-4 | -0.283 | 0.00806 | -0.023 | -35.096
-3.5 | -0.226 | 0.00787 | -0.023 | -28.706
-3 | -0.168 | 0.00773 | -0.023 | -21.724
-2.5 | -0.109 | 0.00758 | -0.024 | -14.415
-2 | -0.05 | 0.00747 | -0.024 | -6.741
-1.5 | 0.009 | 0.00545 | -0.025 | 1.65
-1 | 0.068 | 0.00543 | -0.025 | 12.616
-0.5 | 0.128 | 0.00544 | -0.025 | 23.566
0 | 0.188 | 0.00541 | -0.026 | 34.667
0.5 | 0.247 | 0.00544 | -0.026 | 45.389
1 | 0.306 | 0.00548 | -0.027 | 55.872
1.5 | 0.366 | 0.00552 | -0.027 | 66.226
2 | 0.425 | 0.00561 | -0.028 | 75.755
2.5 | 0.484 | 0.00572 | -0.028 | 84.615
3 | 0.543 | 0.00552 | -0.029 | 98.286
3.5 | 0.601 | 0.00563 | -0.029 | 106.693
4 | 0.659 | 0.00581 | -0.029 | 113.443
4.5 | 0.715 | 0.00604 | -0.03 | 118.458
5 | 0.771 | 0.00637 | -0.03 | 121.012
5.5 | 0.825 | 0.00896 | -0.031 | 91.986
6 | 0.877 | 0.00936 | -0.031 | 93.693
6.5 | 0.925 | 0.01089 | -0.032 | 84.978
7 | 0.969 | 0.01141 | -0.032 | 84.97
7.5 | 1.008 | 0.012 | -0.032 | 84.036
8 | 1.043 | 0.01266 | -0.033 | 82.396
8.5 | 1.073 | 0.01332 | -0.033 | 80.622
9 | 1.098 | 0.01426 | -0.033 | 76.973
9.5 | 1.117 | 0.01526 | -0.033 | 73.218
10 | 1.128 | 0.01649 | -0.034 | 68.401
10.5 | 1.128 | 0.0178 | -0.034 | 63.365
11 | 1.118 | 0.01947 | -0.034 | 57.443
11.5 | 1.098 | 0.02206 | -0.034 | 49.776
12 | 1.067 | 0.02578 | -0.034 | 41.378
12.5 | 1.035 | 0.02893 | -0.034 | 35.771
13 | 0.878 | 0.08447 | -0.022 | 10.396
13.5 | 0.844 | 0.09357 | -0.019 | 9.018
14 | 0.811 | 0.09995 | -0.019 | 8.113
14.5 | 0.776 | 0.10716 | -0.018 | 7.24
15 | 0.739 | 0.11575 | -0.017 | 6.387

## 52. Re 2M Mach 0.10 (2)
BIGFOIL.COM POLAR EXPORT
NACA63-311 a=0.2
NACA63-311 a=0.2 |  |  |  | Cl Max: | 1.4645 | at alpha= | 14.5 | deg
XFOIL ncrit=9 |  |  |  | L/D Max: | 118.667 | at alpha= | 4 | deg
Re: | 2000000 |  |  | Cd Min: | 0.23395 | at alpha= | -19 | deg
Mach: | 0.1 |  |  | Cl=0 at alpha= | -1.6321 | deg
|  |  |  | @ Cl=0.1, Cd= | 0.0048904
|  |  |  | @ Cl=0.4, Cd= | 0.0046045
|  |  |  | @ Cl=0.6, Cd= | 0.0051325
alpha (deg) | Cl | Cd | Cm | Cl/Cd
-19 | -0.7329 | 0.23395 | 0.0645 | -3.1327
-18.5 | -0.7158 | 0.22659 | 0.06 | -3.159
-17.5 | -0.6847 | 0.21151 | 0.0514 | -3.2372
-17 | -0.667 | 0.20515 | 0.0473 | -3.2513
-16.5 | -0.65 | 0.19823 | 0.0432 | -3.279
-16 | -0.6345 | 0.19046 | 0.0389 | -3.3314
-15.5 | -0.621 | 0.18083 | 0.0342 | -3.4342
-15 | -1.1513 | 0.04422 | -0.0441 | -26.0357
-14.5 | -1.1954 | 0.03512 | -0.0461 | -34.0376
-14 | -1.2091 | 0.03103 | -0.0424 | -38.9655
-13.5 | -1.1887 | 0.02918 | -0.0392 | -40.7368
-13 | -1.1533 | 0.02778 | -0.0376 | -41.5155
-12.5 | -1.1158 | 0.02627 | -0.0362 | -42.4743
-12 | -1.0794 | 0.02421 | -0.0348 | -44.5849
-11.5 | -1.0358 | 0.02282 | -0.0339 | -45.39
-11 | -0.9889 | 0.02164 | -0.0333 | -45.6978
-10.5 | -0.9603 | 0.01817 | -0.0303 | -52.8509
-9.5 | -0.8626 | 0.01625 | -0.0287 | -53.0831
-9 | -0.8111 | 0.01547 | -0.0282 | -52.4305
-8.5 | -0.7594 | 0.01455 | -0.0278 | -52.1924
-8 | -0.7064 | 0.01378 | -0.0274 | -51.2627
-7.5 | -0.6526 | 0.01309 | -0.0272 | -49.8549
-7 | -0.6041 | 0.01099 | -0.0263 | -54.9682
-6.5 | -0.5491 | 0.01044 | -0.0262 | -52.5958
-6 | -0.4942 | 0.00981 | -0.0261 | -50.3772
-5.5 | -0.4389 | 0.00922 | -0.026 | -47.603
-5 | -0.3827 | 0.00879 | -0.0261 | -43.5381
-4.5 | -0.3273 | 0.0081 | -0.026 | -40.4074
-4 | -0.2703 | 0.0078 | -0.0262 | -34.6538
-3.5 | -0.2131 | 0.00754 | -0.0264 | -28.2626
-3 | -0.156 | 0.00723 | -0.0266 | -21.5768
-2.5 | -0.0986 | 0.00699 | -0.0269 | -14.1059
-2 | -0.0415 | 0.00668 | -0.0272 | -6.2126
-1.5 | 0.0149 | 0.00611 | -0.0276 | 2.4386
-1 | 0.0695 | 0.00504 | -0.0281 | 13.7897
-0.5 | 0.1266 | 0.00476 | -0.0285 | 26.5966
0 | 0.1838 | 0.00458 | -0.0288 | 40.131
0.5 | 0.2413 | 0.0045 | -0.029 | 53.6222
1 | 0.2991 | 0.00452 | -0.0294 | 66.1726
1.5 | 0.3571 | 0.00456 | -0.0298 | 78.3114
2 | 0.4149 | 0.00462 | -0.0301 | 89.8052
2.5 | 0.4725 | 0.0047 | -0.0305 | 100.5319
3 | 0.5295 | 0.00484 | -0.0307 | 109.4008
3.5 | 0.5859 | 0.00504 | -0.0309 | 116.25
4 | 0.6408 | 0.0054 | -0.0309 | 118.6667
4.5 | 0.6937 | 0.00589 | -0.0305 | 117.7759
5 | 0.7419 | 0.00662 | -0.0293 | 112.0695
5.5 | 0.7994 | 0.00779 | -0.0306 | 102.6187
6 | 0.8504 | 0.00877 | -0.0304 | 96.9669
6.5 | 0.9028 | 0.0095 | -0.0302 | 95.0316
7 | 0.9557 | 0.01008 | -0.03 | 94.8115
7.5 | 1.0081 | 0.01068 | -0.0298 | 94.3914
8 | 1.0585 | 0.01145 | -0.0293 | 92.4454
8.5 | 1.11 | 0.01201 | -0.0289 | 92.423
9 | 1.1582 | 0.01284 | -0.0281 | 90.2025
9.5 | 1.2064 | 0.0136 | -0.0274 | 88.7059
10 | 1.253 | 0.01441 | -0.0264 | 86.9535
10.5 | 1.294 | 0.01557 | -0.0247 | 83.1085
11 | 1.3355 | 0.01649 | -0.0231 | 80.9885
11.5 | 1.3723 | 0.01755 | -0.0208 | 78.1937
12 | 1.3857 | 0.0193 | -0.0153 | 71.7979
12.5 | 1.4089 | 0.02074 | -0.0119 | 67.9315
13 | 1.428 | 0.02274 | -0.0088 | 62.7968
13.5 | 1.4455 | 0.02514 | -0.0063 | 57.498
14 | 1.4618 | 0.02787 | -0.0043 | 52.4507
14.5 | 1.4645 | 0.03207 | -0.0024 | 45.6657
15 | 1.4575 | 0.03761 | -0.0012 | 38.753
15.5 | 1.4633 | 0.04228 | -0.0011 | 34.6097
16 | 1.4622 | 0.04803 | -0.0017 | 30.4435
16.5 | 1.4525 | 0.05542 | -0.0034 | 26.2089
17 | 1.4486 | 0.06265 | -0.0057 | 23.1221
17.5 | 1.429 | 0.07276 | -0.0099 | 19.6399
18 | 1.4055 | 0.0843 | -0.0153 | 16.6726
18.5 | 1.3785 | 0.0974 | -0.0221 | 14.153
19 | 1.3439 | 0.11276 | -0.0307 | 11.9182
19.5 | 1.2954 | 0.13204 | -0.0422 | 9.8107

## 53. Re 2M Mach 0.25 (1)
BIGFOIL.COM POLAR EXPORT
NACA63-311 a=0.2
NACA63-311 a=0.2 |  |  |  | Cl Max: | 1.097 | at alpha= | 9.5 | deg
JavaFoil+Calcfoil stall+Eppler ext transition |  |  |  | L/D Max: | 119.863 | at alpha= | 5 | deg
Re: | 2000000 |  |  | Cd Min: | 0.00547 | at alpha= | -0.5 | deg
Mach: | 0.25 |  |  | Cl=0 at alpha= | -1.5738 | deg
|  |  |  | @ Cl=0.1, Cd= | 0.0054752
|  |  |  | @ Cl=0.4, Cd= | 0.0056333
|  |  |  | @ Cl=0.6, Cd= | 0.11869
alpha (deg) | Cl | Cd | Cm | Cl/Cd
-12 | -0.478 | 0.09068 | -0.008 | -5.266
-11.5 | -0.516 | 0.08469 | -0.008 | -6.093
-11 | -0.54 | 0.07895 | -0.008 | -6.834
-10.5 | -0.556 | 0.07236 | -0.007 | -7.68
-10 | -0.565 | 0.06686 | -0.008 | -8.451
-9.5 | -0.568 | 0.06169 | -0.008 | -9.203
-9 | -0.563 | 0.05776 | -0.008 | -9.75
-8.5 | -0.552 | 0.05356 | -0.009 | -10.303
-8 | -0.535 | 0.04989 | -0.01 | -10.716
-7.5 | -0.511 | 0.04659 | -0.01 | -10.976
-7 | -0.596 | 0.00962 | -0.021 | -61.912
-6.5 | -0.552 | 0.00943 | -0.021 | -58.569
-6 | -0.505 | 0.00916 | -0.022 | -55.142
-5.5 | -0.455 | 0.00891 | -0.022 | -51.013
-5 | -0.402 | 0.00867 | -0.022 | -46.357
-4.5 | -0.347 | 0.00836 | -0.023 | -41.465
-4 | -0.29 | 0.00817 | -0.023 | -35.48
-3.5 | -0.232 | 0.00794 | -0.024 | -29.169
-3 | -0.172 | 0.00781 | -0.024 | -22.072
-2.5 | -0.112 | 0.00766 | -0.024 | -14.66
-2 | -0.052 | 0.00754 | -0.025 | -6.859
-1.5 | 0.009 | 0.00549 | -0.025 | 1.684
-1 | 0.07 | 0.00548 | -0.026 | 12.848
-0.5 | 0.132 | 0.00547 | -0.026 | 24.089
0 | 0.193 | 0.00549 | -0.027 | 35.099
0.5 | 0.254 | 0.00548 | -0.027 | 46.279
1 | 0.315 | 0.00553 | -0.028 | 56.911
1.5 | 0.376 | 0.00559 | -0.028 | 67.208
2 | 0.437 | 0.0057 | -0.028 | 76.568
2.5 | 0.497 | 0.00551 | -0.029 | 90.227
3 | 0.558 | 0.00562 | -0.029 | 99.294
3.5 | 0.617 | 0.00574 | -0.03 | 107.573
4 | 0.676 | 0.00594 | -0.03 | 113.888
4.5 | 0.734 | 0.00619 | -0.031 | 118.581
5 | 0.791 | 0.0066 | -0.031 | 119.863
5.5 | 0.845 | 0.00928 | -0.032 | 91.019
6 | 0.897 | 0.01074 | -0.032 | 83.516
6.5 | 0.944 | 0.01137 | -0.032 | 83.013
7 | 0.985 | 0.01196 | -0.033 | 82.397
7.5 | 1.021 | 0.01266 | -0.033 | 80.683
8 | 1.052 | 0.01346 | -0.033 | 78.108
8.5 | 1.075 | 0.0143 | -0.034 | 75.165
9 | 1.09 | 0.01551 | -0.034 | 70.271
9.5 | 1.097 | 0.01678 | -0.034 | 65.401
10 | 1.093 | 0.01823 | -0.034 | 59.937
10.5 | 1.069 | 0.02014 | -0.035 | 53.059
11 | 1.023 | 0.02394 | -0.034 | 42.725
11.5 | 0.84 | 0.07601 | -0.019 | 11.052
12 | 0.791 | 0.08349 | -0.018 | 9.479
12.5 | 0.735 | 0.09074 | -0.016 | 8.102
13 | 0.673 | 0.09579 | -0.017 | 7.021
13.5 | 0.603 | 0.1058 | -0.017 | 5.695
14 | 0.527 | 0.11254 | -0.017 | 4.683
14.5 | 0.446 | 0.11869 | -0.017 | 3.76

## 54. Re 2M Mach 0.25 (2)
BIGFOIL.COM POLAR EXPORT
NACA63-311 a=0.2
NACA63-311 a=0.2 |  |  |  | Cl Max: | 1.3804 | at alpha= | 13.5 | deg
XFOIL ncrit=9 |  |  |  | L/D Max: | 119.459 | at alpha= | 4 | deg
Re: | 2000000 |  |  | Cd Min: | 0.25981 | at alpha= | 20 | deg
Mach: | 0.25 |  |  | Cl=0 at alpha= | -1.6378 | deg
|  |  |  | @ Cl=0.1, Cd= | 0.0049892
|  |  |  | @ Cl=0.4, Cd= | 0.004656
|  |  |  | @ Cl=0.6, Cd= | 0.005127
alpha (deg) | Cl | Cd | Cm | Cl/Cd
-14.5 | -0.5962 | 0.16859 | 0.0281 | -3.5364
-14 | -0.5856 | 0.15896 | 0.0234 | -3.6839
-13.5 | -0.5819 | 0.14677 | 0.0179 | -3.9647
-13 | -0.5766 | 0.13689 | 0.0129 | -4.2121
-12.5 | -0.5618 | 0.13022 | 0.0091 | -4.3142
-12 | -0.5551 | 0.12123 | 0.0045 | -4.5789
-11.5 | -0.5593 | 0.10938 | -0.0013 | -5.1134
-11 | -0.5727 | 0.09609 | -0.0082 | -5.96
-10.5 | -0.6378 | 0.07343 | -0.0226 | -8.6858
-9.5 | -0.8636 | 0.02393 | -0.0364 | -36.0886
-9 | -0.8229 | 0.0211 | -0.0347 | -39
-8.5 | -0.7715 | 0.01985 | -0.0336 | -38.8665
-8 | -0.7252 | 0.017 | -0.0322 | -42.6588
-7.5 | -0.673 | 0.01519 | -0.0311 | -44.3055
-7 | -0.6215 | 0.01297 | -0.03 | -47.9183
-6.5 | -0.5678 | 0.01139 | -0.0291 | -49.8507
-6 | -0.5107 | 0.0106 | -0.0286 | -48.1792
-5.5 | -0.4537 | 0.00979 | -0.0281 | -46.3432
-5 | -0.3959 | 0.00913 | -0.0278 | -43.3625
-4.5 | -0.3383 | 0.00842 | -0.0276 | -40.1781
-4 | -0.2795 | 0.00798 | -0.0275 | -35.0251
-3 | -0.1611 | 0.00732 | -0.0277 | -22.0082
-2.5 | -0.1016 | 0.00708 | -0.0279 | -14.3503
-2 | -0.0423 | 0.00681 | -0.0282 | -6.2115
-1.5 | 0.0161 | 0.00627 | -0.0285 | 2.5678
-1 | 0.0723 | 0.00514 | -0.029 | 14.0661
-0.5 | 0.1311 | 0.00482 | -0.0293 | 27.1992
0 | 0.1902 | 0.00463 | -0.0296 | 41.0799
0.5 | 0.2495 | 0.00456 | -0.0299 | 54.7149
1 | 0.3093 | 0.00457 | -0.0303 | 67.6805
1.5 | 0.3692 | 0.00462 | -0.0307 | 79.9134
2 | 0.4291 | 0.00469 | -0.031 | 91.4925
2.5 | 0.4886 | 0.00478 | -0.0313 | 102.2176
3 | 0.5477 | 0.00493 | -0.0316 | 111.0953
3.5 | 0.6061 | 0.00515 | -0.0317 | 117.6893
4 | 0.663 | 0.00555 | -0.0316 | 119.4595
4.5 | 0.7176 | 0.00612 | -0.0312 | 117.2549
5 | 0.767 | 0.007 | -0.0298 | 109.5714
5.5 | 0.8236 | 0.00821 | -0.0303 | 100.3167
6 | 0.8775 | 0.00921 | -0.03 | 95.2769
6.5 | 0.9326 | 0.00986 | -0.0296 | 94.5842
7 | 0.9869 | 0.01056 | -0.029 | 93.4564
7.5 | 1.041 | 0.01122 | -0.0284 | 92.7807
8 | 1.0933 | 0.01201 | -0.0274 | 91.0325
8.5 | 1.1443 | 0.01284 | -0.0263 | 89.1199
9 | 1.1928 | 0.01382 | -0.0247 | 86.3097
9.5 | 1.2398 | 0.01479 | -0.023 | 83.8269
10 | 1.279 | 0.01617 | -0.0202 | 79.0971
10.5 | 1.3156 | 0.01739 | -0.017 | 75.6527
11 | 1.3316 | 0.01909 | -0.0112 | 69.7538
11.5 | 1.345 | 0.0215 | -0.0065 | 62.5581
12 | 1.3595 | 0.02432 | -0.0031 | 55.9005
12.5 | 1.3726 | 0.02761 | -0.0004 | 49.7139
13 | 1.3802 | 0.0317 | 0.0017 | 43.5394
13.5 | 1.3804 | 0.03687 | 0.0029 | 37.4397
14 | 1.3688 | 0.04371 | 0.003 | 31.3155
14.5 | 1.3425 | 0.05299 | 0.0012 | 25.335
15 | 1.3208 | 0.06288 | -0.0022 | 21.0051
15.5 | 1.2961 | 0.07429 | -0.0073 | 17.4465
16 | 1.2678 | 0.08738 | -0.0141 | 14.509
16.5 | 1.2278 | 0.1038 | -0.0236 | 11.8285
17 | 1.1983 | 0.11947 | -0.0329 | 10.0301
17.5 | 1.1545 | 0.1391 | -0.0449 | 8.2998
18 | 1.1085 | 0.16045 | -0.0581 | 6.9087
19 | 1.0496 | 0.19881 | -0.0816 | 5.2794
20 | 0.9813 | 0.25981 | -0.1105 | 3.777

## 55. Re 2M Mach 0.50 (1)
BIGFOIL.COM POLAR EXPORT
NACA63-311 a=0.2
NACA63-311 a=0.2 |  |  |  | Cl Max: | 1.143 | at alpha= | 20 | deg
JavaFoil+Calcfoil stall+Eppler ext transition |  |  |  | L/D Max: | 121.312 | at alpha= | 4.5 | deg
Re: | 2000000 |  |  | Cd Min: | 0.00562 | at alpha= | 1.5 | deg
Mach: | 0.5 |  |  | Cl=0 at alpha= | -1.5735 | deg
|  |  |  | @ Cl=0.1, Cd= | 0.0056807
|  |  |  | @ Cl=0.4, Cd= | 0.005671
|  |  |  | @ Cl=0.6, Cd= | 0.0059207
alpha (deg) | Cl | Cd | Cm | Cl/Cd
-20 | -0.998 | 0.17535 | -0.008 | -5.689
-19.5 | -0.971 | 0.17132 | -0.008 | -5.67
-19 | -0.946 | 0.16452 | -0.008 | -5.747
-18.5 | -0.917 | 0.15874 | -0.008 | -5.776
-18 | -0.89 | 0.155 | -0.008 | -5.742
-17.5 | -0.863 | 0.14746 | -0.008 | -5.854
-17 | -0.837 | 0.14485 | -0.008 | -5.778
-16.5 | -0.81 | 0.13988 | -0.009 | -5.793
-16 | -0.783 | 0.13773 | -0.008 | -5.682
-15.5 | -0.755 | 0.13324 | -0.008 | -5.667
-15 | -0.729 | 0.12797 | -0.009 | -5.693
-14.5 | -0.702 | 0.11977 | -0.009 | -5.86
-14 | -0.675 | 0.12016 | -0.009 | -5.619
-13.5 | -0.648 | 0.11217 | -0.009 | -5.779
-13 | -0.62 | 0.10732 | -0.009 | -5.778
-12.5 | -0.593 | 0.1038 | -0.009 | -5.715
-12 | -0.566 | 0.09871 | -0.009 | -5.737
-11.5 | -0.539 | 0.09599 | -0.009 | -5.62
-11 | -0.512 | 0.0928 | -0.009 | -5.522
-10.5 | -0.485 | 0.09168 | -0.009 | -5.288
-10 | -0.458 | 0.07464 | -0.009 | -6.134
-9.5 | -0.431 | 0.08035 | -0.01 | -5.361
-9 | -0.404 | 0.06089 | -0.01 | -6.63
-8.5 | -0.377 | 0.07344 | -0.01 | -5.128
-8 | -0.349 | 0.07275 | -0.01 | -4.801
-7.5 | -0.322 | 0.05766 | -0.01 | -5.583
-7 | -0.295 | 0.05001 | -0.01 | -5.899
-6.5 | -0.268 | 0.04481 | -0.011 | -5.986
-6 | -0.375 | 0.04367 | -0.01 | -8.576
-5.5 | -0.371 | 0.03938 | -0.011 | -9.419
-5 | -0.425 | 0.00938 | -0.025 | -45.274
-4.5 | -0.375 | 0.0091 | -0.025 | -41.175
-4 | -0.318 | 0.00874 | -0.026 | -36.314
-3.5 | -0.256 | 0.00845 | -0.026 | -30.266
-3 | -0.191 | 0.00819 | -0.027 | -23.346
-2.5 | -0.125 | 0.00797 | -0.027 | -15.689
-2 | -0.058 | 0.00782 | -0.028 | -7.375
-1.5 | 0.01 | 0.00765 | -0.028 | 1.348
-1 | 0.079 | 0.00569 | -0.029 | 13.827
-0.5 | 0.147 | 0.00566 | -0.029 | 26.019
0 | 0.215 | 0.00565 | -0.03 | 38.119
0.5 | 0.284 | 0.0057 | -0.03 | 49.797
1 | 0.352 | 0.0058 | -0.031 | 60.657
1.5 | 0.419 | 0.00562 | -0.031 | 74.578
2 | 0.487 | 0.00572 | -0.032 | 85.132
2.5 | 0.555 | 0.00582 | -0.032 | 95.331
3 | 0.622 | 0.00597 | -0.033 | 104.315
3.5 | 0.689 | 0.00618 | -0.033 | 111.374
4 | 0.754 | 0.00652 | -0.034 | 115.538
4.5 | 0.817 | 0.00673 | -0.034 | 121.312
5 | 0.869 | 0.01134 | -0.034 | 76.605
5.5 | 0.921 | 0.0121 | -0.035 | 76.099
6 | 0.967 | 0.01303 | -0.035 | 74.263
6.5 | 0.999 | 0.01405 | -0.036 | 71.085
7 | 1.007 | 0.01543 | -0.036 | 65.275
7.5 | 0.969 | 0.01721 | -0.036 | 56.291
8 | 0.515 | 0.05526 | -0.017 | 9.322
8.5 | 0.543 | 0.05574 | -0.018 | 9.734
9 | 0.568 | 0.06246 | -0.017 | 9.091
9.5 | 0.594 | 0.07153 | -0.016 | 8.299
10 | 0.62 | 0.08152 | -0.018 | 7.611
10.5 | 0.647 | 0.08577 | -0.018 | 7.539
11 | 0.673 | 0.09006 | -0.018 | 7.47
11.5 | 0.7 | 0.09935 | -0.02 | 7.049
12 | 0.726 | 0.10366 | -0.02 | 7.001
12.5 | 0.752 | 0.10712 | -0.02 | 7.017
13 | 0.778 | 0.11098 | -0.021 | 7.01
13.5 | 0.805 | 0.1154 | -0.022 | 6.975
14 | 0.831 | 0.12013 | -0.022 | 6.914
14.5 | 0.857 | 0.1244 | -0.023 | 6.887
15 | 0.886 | 0.1295 | -0.025 | 6.838
15.5 | 0.91 | 0.13214 | -0.024 | 6.885
16 | 0.936 | 0.13953 | -0.025 | 6.706
16.5 | 0.962 | 0.14459 | -0.026 | 6.655
17 | 0.989 | 0.14611 | -0.027 | 6.768
17.5 | 1.014 | 0.15501 | -0.027 | 6.544
18 | 1.04 | 0.15547 | -0.027 | 6.691
18.5 | 1.068 | 0.16337 | -0.029 | 6.536
19 | 1.093 | 0.17051 | -0.029 | 6.411
19.5 | 1.118 | 0.17175 | -0.029 | 6.511
20 | 1.143 | 0.19965 | -0.03 | 5.726

## 56. Re 2M Mach 0.50 (2)
BIGFOIL.COM POLAR EXPORT
NACA63-311 a=0.2
NACA63-311 a=0.2 |  |  |  | Cl Max: | 1.1586 | at alpha= | 8.5 | deg
XFOIL ncrit=9 |  |  |  | L/D Max: | 122.729 | at alpha= | 3.5 | deg
Re: | 2000000 |  |  | Cd Min: | 0.27894 | at alpha= | -20 | deg
Mach: | 0.5 |  |  | Cl=0 at alpha= | -1.6516 | deg
|  |  |  | @ Cl=0.1, Cd= | 0.0056455
|  |  |  | @ Cl=0.4, Cd= | 0.0049056
|  |  |  | @ Cl=0.6, Cd= | 0.0052427
alpha (deg) | Cl | Cd | Cm | Cl/Cd
-20 | -0.858 | 0.27894 | 0.0937 | -3.0759
-19.5 | -0.8352 | 0.27014 | 0.0881 | -3.0917
-19 | -0.8123 | 0.26129 | 0.0826 | -3.1088
-18.5 | -0.7897 | 0.25227 | 0.0772 | -3.1304
-18 | -0.7673 | 0.24451 | 0.0722 | -3.1381
-17.5 | -0.7442 | 0.23635 | 0.067 | -3.1487
-17 | -0.7211 | 0.2281 | 0.0619 | -3.1613
-16.5 | -0.6983 | 0.21957 | 0.0567 | -3.1803
-16 | -0.6758 | 0.21035 | 0.0515 | -3.2127
-15.5 | -0.6551 | 0.20086 | 0.0462 | -3.2615
-15 | -0.6346 | 0.1917 | 0.0411 | -3.3104
-14.5 | -0.6139 | 0.18365 | 0.0365 | -3.3428
-14 | -0.5945 | 0.17472 | 0.0315 | -3.4026
-13.5 | -0.5771 | 0.16493 | 0.0264 | -3.4991
-13 | -0.5612 | 0.15497 | 0.0212 | -3.6213
-12.5 | -0.5444 | 0.14673 | 0.0165 | -3.7102
-12 | -0.5264 | 0.1388 | 0.0121 | -3.7925
-11.5 | -0.5125 | 0.12982 | 0.0073 | -3.9478
-10.5 | -0.492 | 0.10979 | -0.0046 | -4.4813
-10 | -0.4798 | 0.10273 | -0.008 | -4.6705
-9.5 | -0.473 | 0.09407 | -0.0127 | -5.0282
-9 | -0.4696 | 0.085 | -0.0179 | -5.5247
-8.5 | -0.4738 | 0.07492 | -0.0241 | -6.3241
-8 | -0.4834 | 0.06429 | -0.0314 | -7.5191
-7.5 | -0.5084 | 0.0517 | -0.0432 | -9.8337
-6 | -0.5342 | 0.0248 | -0.0432 | -21.5403
-5.5 | -0.4965 | 0.01838 | -0.0408 | -27.0131
-5 | -0.4452 | 0.01327 | -0.0382 | -33.5494
-4.5 | -0.3828 | 0.01081 | -0.0362 | -35.4117
-4 | -0.3185 | 0.00925 | -0.0345 | -34.4324
-3.5 | -0.2513 | 0.00841 | -0.0335 | -29.8811
-3 | -0.1828 | 0.0079 | -0.033 | -23.1392
-2.5 | -0.1146 | 0.00746 | -0.0326 | -15.3619
-2 | -0.0461 | 0.00717 | -0.0326 | -6.4296
-1 | 0.0862 | 0.0058 | -0.033 | 14.8621
-0.5 | 0.1514 | 0.00507 | -0.0333 | 29.8619
0 | 0.219 | 0.0049 | -0.0336 | 44.6939
0.5 | 0.2868 | 0.00483 | -0.0339 | 59.3789
1 | 0.3552 | 0.00486 | -0.0342 | 73.0864
1.5 | 0.424 | 0.00493 | -0.0346 | 86.0041
2 | 0.4927 | 0.00502 | -0.0349 | 98.1474
2.5 | 0.5615 | 0.00513 | -0.0351 | 109.4542
3 | 0.6298 | 0.00533 | -0.0351 | 118.1614
3.5 | 0.6971 | 0.00568 | -0.0349 | 122.7289
4 | 0.7624 | 0.00625 | -0.0343 | 121.984
4.5 | 0.8228 | 0.00726 | -0.0329 | 113.3333
5 | 0.8728 | 0.00886 | -0.0301 | 98.5102
5.5 | 0.9288 | 0.00991 | -0.0274 | 93.7235
6 | 0.9967 | 0.01082 | -0.0266 | 92.1165
6.5 | 1.0549 | 0.01191 | -0.0238 | 88.5726
7 | 1.1062 | 0.01329 | -0.0199 | 83.2355
7.5 | 1.1458 | 0.01495 | -0.0144 | 76.6421
8 | 1.1574 | 0.0174 | -0.0065 | 66.5172
8.5 | 1.1586 | 0.02155 | -0.0004 | 53.7633
9 | 1.155 | 0.02681 | 0.0043 | 43.0809
9.5 | 1.1447 | 0.03328 | 0.0075 | 34.396
10 | 1.126 | 0.04124 | 0.0082 | 27.3036
10.5 | 1.097 | 0.0511 | 0.006 | 21.4677
11 | 1.0639 | 0.06289 | 0.0009 | 16.9168
11.5 | 1.03 | 0.0764 | -0.0069 | 13.4817
12 | 1.0016 | 0.0908 | -0.0162 | 11.0308
12.5 | 0.9744 | 0.10651 | -0.0264 | 9.1484
13 | 0.9504 | 0.12284 | -0.0364 | 7.7369
13.5 | 0.928 | 0.13944 | -0.0463 | 6.6552

## 57. Re 3M Mach 0.00 (1)
BIGFOIL.COM POLAR EXPORT
NACA63-311 a=0.2
NACA63-311 a=0.2 |  |  |  | Cl Max: | 1.14 | at alpha= | 10.5 | deg
JavaFoil+Calcfoil stall+Eppler ext transition |  |  |  | L/D Max: | 121.595 | at alpha= | 5 | deg
Re: | 3000000 |  |  | Cd Min: | 0.00519 | at alpha= | -1 | deg
Mach: | 0 |  |  | Cl=0 at alpha= | -1.5763 | deg
|  |  |  | @ Cl=0.1, Cd= | 0.0051953
|  |  |  | @ Cl=0.4, Cd= | 0.0054088
|  |  |  | @ Cl=0.6, Cd= | 0.0058075
alpha (deg) | Cl | Cd | Cm | Cl/Cd
-13.5 | -0.605 | 0.09702 | -0.007 | -6.238
-13 | -0.62 | 0.0907 | -0.007 | -6.838
-12.5 | -0.632 | 0.08468 | -0.008 | -7.467
-12 | -0.641 | 0.07922 | -0.008 | -8.091
-11.5 | -0.646 | 0.07413 | -0.008 | -8.715
-11 | -0.643 | 0.06904 | -0.008 | -9.317
-10.5 | -0.636 | 0.06475 | -0.009 | -9.829
-10 | -0.627 | 0.05959 | -0.009 | -10.524
-9.5 | -0.616 | 0.05391 | -0.011 | -11.426
-9 | -0.599 | 0.04953 | -0.011 | -12.097
-8.5 | -0.704 | 0.00989 | -0.019 | -71.21
-8 | -0.671 | 0.00955 | -0.019 | -70.262
-7.5 | -0.634 | 0.00922 | -0.02 | -68.753
-7 | -0.591 | 0.00892 | -0.02 | -66.243
-6.5 | -0.545 | 0.00867 | -0.02 | -62.819
-6 | -0.496 | 0.00845 | -0.021 | -58.692
-5.5 | -0.445 | 0.00821 | -0.021 | -54.179
-5 | -0.392 | 0.008 | -0.022 | -48.976
-4.5 | -0.337 | 0.00779 | -0.022 | -43.295
-4 | -0.282 | 0.00761 | -0.022 | -36.997
-3.5 | -0.225 | 0.00744 | -0.023 | -30.204
-3 | -0.167 | 0.00726 | -0.023 | -23.015
-2.5 | -0.109 | 0.00718 | -0.024 | -15.151
-2 | -0.05 | 0.00708 | -0.024 | -7.07
-1.5 | 0.009 | 0.00521 | -0.024 | 1.716
-1 | 0.068 | 0.00519 | -0.025 | 13.117
-0.5 | 0.128 | 0.0052 | -0.025 | 24.527
0 | 0.187 | 0.00522 | -0.026 | 35.735
0.5 | 0.246 | 0.00523 | -0.026 | 47.007
1 | 0.305 | 0.00527 | -0.027 | 57.876
1.5 | 0.364 | 0.00536 | -0.027 | 67.929
2 | 0.423 | 0.00544 | -0.028 | 77.797
2.5 | 0.482 | 0.00552 | -0.028 | 87.282
3 | 0.54 | 0.00561 | -0.028 | 96.265
3.5 | 0.599 | 0.00581 | -0.029 | 102.976
4 | 0.656 | 0.00567 | -0.029 | 115.542
4.5 | 0.712 | 0.00603 | -0.03 | 118.133
5 | 0.767 | 0.00631 | -0.03 | 121.595
5.5 | 0.821 | 0.00874 | -0.031 | 93.936
6 | 0.874 | 0.00867 | -0.031 | 100.816
6.5 | 0.923 | 0.00906 | -0.031 | 101.812
7 | 0.968 | 0.01057 | -0.032 | 91.535
7.5 | 1.009 | 0.0111 | -0.032 | 90.903
8 | 1.045 | 0.01163 | -0.033 | 89.876
8.5 | 1.077 | 0.01234 | -0.033 | 87.244
9 | 1.103 | 0.01305 | -0.033 | 84.488
9.5 | 1.123 | 0.01387 | -0.034 | 80.98
10 | 1.137 | 0.01474 | -0.034 | 77.155
10.5 | 1.14 | 0.01594 | -0.034 | 71.491
11 | 1.134 | 0.01727 | -0.034 | 65.665
11.5 | 1.121 | 0.01896 | -0.035 | 59.148
12 | 1.101 | 0.02101 | -0.035 | 52.432
12.5 | 1.077 | 0.02291 | -0.035 | 47.016
13 | 1.042 | 0.0265 | -0.035 | 39.324
13.5 | 0.991 | 0.03449 | -0.034 | 28.732
14 | 0.886 | 0.07043 | -0.029 | 12.575
14.5 | 0.818 | 0.09954 | -0.022 | 8.219
15 | 0.782 | 0.11011 | -0.02 | 7.102
15.5 | 0.749 | 0.11709 | -0.019 | 6.398

## 58. Re 3M Mach 0.00 (2)
BIGFOIL.COM POLAR EXPORT
NACA63-311 a=0.2
NACA63-311 a=0.2 |  |  |  | Cl Max: | 1.5745 | at alpha= | 16.5 | deg
XFOIL ncrit=9 |  |  |  | L/D Max: | 120.207 | at alpha= | 4 | deg
Re: | 3000000 |  |  | Cd Min: | 0.10869 | at alpha= | 20 | deg
Mach: | 0 |  |  | Cl=0 at alpha= | -1.6297 | deg
|  |  |  | @ Cl=0.1, Cd= | 0.0048545
|  |  |  | @ Cl=0.4, Cd= | 0.0042554
|  |  |  | @ Cl=0.6, Cd= | 0.0050123
alpha (deg) | Cl | Cd | Cm | Cl/Cd
-18 | -1.3883 | 0.04719 | -0.0435 | -29.4194
-17.5 | -1.4177 | 0.03837 | -0.0471 | -36.9481
-17 | -1.4288 | 0.03302 | -0.0471 | -43.2707
-16.5 | -1.4321 | 0.02931 | -0.0448 | -48.8605
-16 | -1.4266 | 0.027 | -0.0409 | -52.837
-15.5 | -1.4109 | 0.02517 | -0.0368 | -56.0548
-15 | -1.3794 | 0.02359 | -0.0348 | -58.4739
-14.5 | -1.3415 | 0.02231 | -0.0333 | -60.13
-14 | -1.2998 | 0.0212 | -0.0322 | -61.3113
-13.5 | -1.2651 | 0.01895 | -0.0305 | -66.7599
-13 | -1.2188 | 0.01796 | -0.0298 | -67.8619
-12.5 | -1.1703 | 0.01715 | -0.0293 | -68.2391
-12 | -1.1199 | 0.01647 | -0.0291 | -67.9964
-11.5 | -1.0744 | 0.01591 | -0.0276 | -67.5299
-11 | -1.0252 | 0.01524 | -0.0269 | -67.2703
-10 | -0.9223 | 0.0141 | -0.0262 | -65.4113
-9.5 | -0.8753 | 0.01238 | -0.0253 | -70.7027
-9 | -0.8237 | 0.01149 | -0.025 | -71.6884
-8.5 | -0.7691 | 0.01115 | -0.025 | -68.9776
-8 | -0.7148 | 0.01067 | -0.025 | -66.9916
-7.5 | -0.6602 | 0.01018 | -0.025 | -64.8527
-7 | -0.6051 | 0.00977 | -0.025 | -61.9345
-6.5 | -0.5504 | 0.00921 | -0.025 | -59.7611
-6 | -0.4963 | 0.0084 | -0.0249 | -59.0833
-5.5 | -0.4405 | 0.00799 | -0.025 | -55.1314
-5 | -0.3841 | 0.00768 | -0.0252 | -50.013
-4.5 | -0.3274 | 0.00743 | -0.0254 | -44.0646
-4 | -0.2708 | 0.0071 | -0.0256 | -38.1408
-3.5 | -0.2138 | 0.00688 | -0.0259 | -31.0756
-3 | -0.1566 | 0.00667 | -0.0262 | -23.4783
-2.5 | -0.0993 | 0.00649 | -0.0265 | -15.3005
-1.5 | 0.0148 | 0.00591 | -0.0273 | 2.5042
-1 | 0.0705 | 0.00516 | -0.0278 | 13.6628
-0.5 | 0.1265 | 0.00458 | -0.0283 | 27.6201
0 | 0.1837 | 0.00437 | -0.0287 | 42.0366
0.5 | 0.241 | 0.00421 | -0.0291 | 57.2447
1 | 0.2985 | 0.00417 | -0.0295 | 71.5827
1.5 | 0.3564 | 0.00421 | -0.0299 | 84.6556
2 | 0.414 | 0.00427 | -0.0304 | 96.9555
2.5 | 0.4714 | 0.00439 | -0.0308 | 107.3804
3.5 | 0.5843 | 0.00489 | -0.0314 | 119.4888
4 | 0.6395 | 0.00532 | -0.0317 | 120.2068
4.5 | 0.6931 | 0.00592 | -0.0317 | 117.0777
5 | 0.7441 | 0.00682 | -0.0314 | 109.1056
5.5 | 0.7935 | 0.00755 | -0.0306 | 105.0993
6 | 0.8449 | 0.00818 | -0.0302 | 103.2885
6.5 | 0.9019 | 0.00871 | -0.031 | 103.5476
7 | 0.9552 | 0.00922 | -0.031 | 103.6009
7.5 | 1.0082 | 0.00972 | -0.0309 | 103.7243
8 | 1.0607 | 0.01024 | -0.0308 | 103.584
8.5 | 1.1119 | 0.01084 | -0.0306 | 102.5738
9 | 1.1626 | 0.01144 | -0.0303 | 101.6259
9.5 | 1.2125 | 0.01206 | -0.0299 | 100.539
10 | 1.2595 | 0.01289 | -0.0291 | 97.7114
10.5 | 1.3071 | 0.01354 | -0.0284 | 96.5362
11 | 1.3516 | 0.01436 | -0.0273 | 94.1226
11.5 | 1.3924 | 0.01537 | -0.0257 | 90.5921
12 | 1.4326 | 0.01626 | -0.0241 | 88.1058
12.5 | 1.4666 | 0.01733 | -0.0216 | 84.6278
13 | 1.4833 | 0.01866 | -0.0165 | 79.4909
13.5 | 1.4949 | 0.02069 | -0.012 | 72.2523
14 | 1.5176 | 0.02237 | -0.0095 | 67.8409
14.5 | 1.5347 | 0.02469 | -0.007 | 62.1588
15 | 1.5504 | 0.02733 | -0.0051 | 56.7289
15.5 | 1.562 | 0.03057 | -0.0035 | 51.0958
16 | 1.571 | 0.03427 | -0.0024 | 45.8418
16.5 | 1.5745 | 0.03881 | -0.0018 | 40.5694
17 | 1.5737 | 0.04413 | -0.0019 | 35.6605
17.5 | 1.5732 | 0.04986 | -0.0028 | 31.5523
18 | 1.5546 | 0.05843 | -0.005 | 26.6062
18.5 | 1.5316 | 0.06849 | -0.0087 | 22.3624
19 | 1.5201 | 0.07751 | -0.0126 | 19.6117
19.5 | 1.4962 | 0.08914 | -0.0183 | 16.7848
20 | 1.4351 | 0.10869 | -0.029 | 13.2036

## 59. Re 3M Mach 0.10 (1)
BIGFOIL.COM POLAR EXPORT
NACA63-311 a=0.2
NACA63-311 a=0.2 |  |  |  | Cl Max: | 1.133 | at alpha= | 10 | deg
JavaFoil+Calcfoil stall+Eppler ext transition |  |  |  | L/D Max: | 122.172 | at alpha= | 5 | deg
Re: | 3000000 |  |  | Cd Min: | 0.00522 | at alpha= | -0.5 | deg
Mach: | 0.1 |  |  | Cl=0 at alpha= | -1.5763 | deg
|  |  |  | @ Cl=0.1, Cd= | 0.0052293
|  |  |  | @ Cl=0.4, Cd= | 0.0053888
|  |  |  | @ Cl=0.6, Cd= | 0.0058139
alpha (deg) | Cl | Cd | Cm | Cl/Cd
-13.5 | -0.578 | 0.09749 | -0.007 | -5.927
-13 | -0.596 | 0.09293 | -0.007 | -6.417
-12.5 | -0.612 | 0.08637 | -0.007 | -7.086
-12 | -0.624 | 0.08124 | -0.008 | -7.687
-11.5 | -0.633 | 0.07505 | -0.008 | -8.435
-11 | -0.633 | 0.07046 | -0.008 | -8.977
-10.5 | -0.628 | 0.06533 | -0.009 | -9.618
-10 | -0.619 | 0.06154 | -0.009 | -10.064
-9.5 | -0.609 | 0.05571 | -0.01 | -10.935
-9 | -0.593 | 0.05191 | -0.011 | -11.417
-8.5 | -0.703 | 0.00994 | -0.019 | -70.75
-8 | -0.671 | 0.00961 | -0.019 | -69.793
-7.5 | -0.634 | 0.00924 | -0.02 | -68.676
-7 | -0.592 | 0.00894 | -0.02 | -66.217
-6.5 | -0.546 | 0.00875 | -0.021 | -62.372
-6 | -0.497 | 0.00846 | -0.021 | -58.755
-5.5 | -0.446 | 0.00824 | -0.021 | -54.135
-5 | -0.393 | 0.00801 | -0.022 | -49.098
-4.5 | -0.339 | 0.0078 | -0.022 | -43.409
-4 | -0.283 | 0.0076 | -0.023 | -37.203
-3.5 | -0.226 | 0.00744 | -0.023 | -30.335
-3 | -0.168 | 0.0073 | -0.023 | -22.982
-2.5 | -0.109 | 0.00718 | -0.024 | -15.232
-2 | -0.05 | 0.00708 | -0.024 | -7.109
-1.5 | 0.009 | 0.00523 | -0.025 | 1.719
-1 | 0.068 | 0.00524 | -0.025 | 13.08
-0.5 | 0.128 | 0.00522 | -0.025 | 24.55
0 | 0.188 | 0.00522 | -0.026 | 35.942
0.5 | 0.247 | 0.00522 | -0.026 | 47.292
1 | 0.306 | 0.00527 | -0.027 | 58.176
1.5 | 0.366 | 0.00536 | -0.027 | 68.282
2 | 0.425 | 0.00541 | -0.028 | 78.489
2.5 | 0.484 | 0.00551 | -0.028 | 87.827
3 | 0.543 | 0.00564 | -0.029 | 96.305
3.5 | 0.602 | 0.00582 | -0.029 | 103.311
4 | 0.659 | 0.00572 | -0.029 | 115.113
4.5 | 0.715 | 0.00603 | -0.03 | 118.644
5 | 0.771 | 0.00631 | -0.03 | 122.172
5.5 | 0.825 | 0.0084 | -0.031 | 98.188
6 | 0.878 | 0.00874 | -0.031 | 100.389
6.5 | 0.926 | 0.00916 | -0.032 | 101.196
7 | 0.972 | 0.01064 | -0.032 | 91.337
7.5 | 1.012 | 0.01119 | -0.032 | 90.457
8 | 1.048 | 0.01175 | -0.033 | 89.182
8.5 | 1.078 | 0.01247 | -0.033 | 86.421
9 | 1.102 | 0.01332 | -0.033 | 82.723
9.5 | 1.122 | 0.01407 | -0.034 | 79.71
10 | 1.133 | 0.01511 | -0.034 | 75.025
10.5 | 1.133 | 0.01621 | -0.034 | 69.897
11 | 1.124 | 0.01766 | -0.034 | 63.65
11.5 | 1.107 | 0.0196 | -0.035 | 56.473
12 | 1.082 | 0.02174 | -0.035 | 49.755
12.5 | 1.052 | 0.0239 | -0.035 | 44.03
13 | 1.009 | 0.02865 | -0.035 | 35.215
13.5 | 0.865 | 0.07881 | -0.026 | 10.982
14 | 0.82 | 0.09205 | -0.023 | 8.905
14.5 | 0.779 | 0.10329 | -0.02 | 7.54
15 | 0.741 | 0.11266 | -0.019 | 6.578

## 60. Re 3M Mach 0.10 (2)
BIGFOIL.COM POLAR EXPORT
NACA63-311 a=0.2
NACA63-311 a=0.2 |  |  |  | Cl Max: | 1.5551 | at alpha= | 16 | deg
XFOIL ncrit=9 |  |  |  | L/D Max: | 120.28 | at alpha= | 4 | deg
Re: | 3000000 |  |  | Cd Min: | 0.12463 | at alpha= | 20 | deg
Mach: | 0.1 |  |  | Cl=0 at alpha= | -1.6272 | deg
|  |  |  | @ Cl=0.1, Cd= | 0.0049912
|  |  |  | @ Cl=0.4, Cd= | 0.0042629
|  |  |  | @ Cl=0.6, Cd= | 0.0050051
alpha (deg) | Cl | Cd | Cm | Cl/Cd
-17.5 | -1.2706 | 0.06112 | -0.0353 | -20.7886
-17 | -1.3408 | 0.04401 | -0.047 | -30.4658
-16.5 | -1.3708 | 0.0359 | -0.0493 | -38.1838
-16 | -1.383 | 0.03105 | -0.0478 | -44.5411
-15.5 | -1.3876 | 0.02792 | -0.0435 | -49.6991
-15 | -1.3736 | 0.02584 | -0.0392 | -53.1579
-14.5 | -1.3419 | 0.0241 | -0.037 | -55.6805
-14 | -1.3041 | 0.02261 | -0.0353 | -57.678
-13.5 | -1.262 | 0.02134 | -0.034 | -59.1378
-13 | -1.2255 | 0.01906 | -0.0323 | -64.297
-12.5 | -1.1787 | 0.01789 | -0.0314 | -65.886
-12 | -1.1272 | 0.01721 | -0.0311 | -65.4968
-11.5 | -1.0814 | 0.01664 | -0.0293 | -64.988
-11 | -1.0322 | 0.01586 | -0.0284 | -65.082
-10.5 | -0.981 | 0.01518 | -0.0278 | -64.6245
-10 | -0.9288 | 0.01452 | -0.0274 | -63.9669
-9.5 | -0.8789 | 0.01329 | -0.0267 | -66.1324
-9 | -0.8295 | 0.01179 | -0.0259 | -70.3562
-8.5 | -0.7746 | 0.01138 | -0.0258 | -68.0668
-8 | -0.7197 | 0.01089 | -0.0257 | -66.0882
-7.5 | -0.6648 | 0.01034 | -0.0256 | -64.294
-7 | -0.6094 | 0.00987 | -0.0255 | -61.7427
-6.5 | -0.5531 | 0.00955 | -0.0256 | -57.9162
-6 | -0.4996 | 0.00849 | -0.0253 | -58.8457
-5.5 | -0.4434 | 0.00804 | -0.0253 | -55.1493
-5 | -0.3867 | 0.00771 | -0.0254 | -50.1556
-4.5 | -0.3295 | 0.00746 | -0.0257 | -44.1689
-4 | -0.2725 | 0.00712 | -0.0258 | -38.2725
-3.5 | -0.2151 | 0.00689 | -0.0261 | -31.2192
-3 | -0.1575 | 0.00668 | -0.0264 | -23.5778
-2.5 | -0.0998 | 0.00651 | -0.0267 | -15.3303
-2 | -0.0422 | 0.0063 | -0.0271 | -6.6984
-1 | 0.071 | 0.0052 | -0.028 | 13.6538
0 | 0.1849 | 0.00438 | -0.0289 | 42.2146
0.5 | 0.2425 | 0.00423 | -0.0293 | 57.3286
1 | 0.3003 | 0.00418 | -0.0297 | 71.8421
1.5 | 0.3585 | 0.00422 | -0.0301 | 84.9526
2 | 0.4166 | 0.00428 | -0.0305 | 97.3364
2.5 | 0.4743 | 0.00441 | -0.0309 | 107.551
3 | 0.5318 | 0.00457 | -0.0313 | 116.3676
3.5 | 0.588 | 0.00491 | -0.0316 | 119.7556
4 | 0.6435 | 0.00535 | -0.0318 | 120.2804
4.5 | 0.6974 | 0.00596 | -0.0318 | 117.0134
5 | 0.7487 | 0.00687 | -0.0315 | 108.9811
5.5 | 0.7985 | 0.0076 | -0.0307 | 105.0658
6 | 0.8497 | 0.00825 | -0.0301 | 102.9939
6.5 | 0.9075 | 0.00876 | -0.0309 | 103.5959
7 | 0.9613 | 0.00927 | -0.0309 | 103.7001
7.5 | 1.0144 | 0.00982 | -0.0307 | 103.2994
8 | 1.0674 | 0.01033 | -0.0306 | 103.3301
8.5 | 1.1186 | 0.01099 | -0.0302 | 101.7834
9 | 1.17 | 0.01156 | -0.0298 | 101.2111
9.5 | 1.2198 | 0.01224 | -0.0293 | 99.6569
10 | 1.2673 | 0.01305 | -0.0284 | 97.1111
10.5 | 1.3145 | 0.01376 | -0.0275 | 95.5305
11 | 1.3572 | 0.01476 | -0.0259 | 91.9512
11.5 | 1.3992 | 0.01566 | -0.0244 | 89.3487
12 | 1.4372 | 0.01667 | -0.0222 | 86.2148
12.5 | 1.4627 | 0.01787 | -0.0182 | 81.8523
13 | 1.4737 | 0.01971 | -0.0128 | 74.7692
13.5 | 1.4922 | 0.02161 | -0.0094 | 69.0514
14 | 1.5131 | 0.02361 | -0.0069 | 64.0873
14.5 | 1.5281 | 0.02631 | -0.0046 | 58.0806
15 | 1.5414 | 0.02939 | -0.0028 | 52.4464
15.5 | 1.5494 | 0.03319 | -0.0014 | 46.6827
16 | 1.5551 | 0.03751 | -0.0006 | 41.4583
16.5 | 1.5537 | 0.04288 | -0.0005 | 36.2337
17 | 1.5459 | 0.04948 | -0.0014 | 31.2429
17.5 | 1.5415 | 0.05624 | -0.0031 | 27.4093
18 | 1.5152 | 0.06665 | -0.0067 | 22.7337
18.5 | 1.4839 | 0.07883 | -0.0121 | 18.8241
19 | 1.4644 | 0.08995 | -0.0177 | 16.2802
19.5 | 1.4334 | 0.10388 | -0.0252 | 13.7986
20 | 1.3732 | 0.12463 | -0.0375 | 11.0182

## 61. Re 3M Mach 0.25 (1)
BIGFOIL.COM POLAR EXPORT
NACA63-311 a=0.2
NACA63-311 a=0.2 |  |  |  | Cl Max: | 1.102 | at alpha= | 9.5 | deg
JavaFoil+Calcfoil stall+Eppler ext transition |  |  |  | L/D Max: | 121.969 | at alpha= | 5 | deg
Re: | 3000000 |  |  | Cd Min: | 0.00526 | at alpha= | -1.5 | deg
Mach: | 0.25 |  |  | Cl=0 at alpha= | -1.5738 | deg
|  |  |  | @ Cl=0.1, Cd= | 0.00526
|  |  |  | @ Cl=0.4, Cd= | 0.0054354
|  |  |  | @ Cl=0.6, Cd= | 0.1158
alpha (deg) | Cl | Cd | Cm | Cl/Cd
-12.5 | -0.432 | 0.09313 | -0.007 | -4.642
-12 | -0.478 | 0.08603 | -0.008 | -5.554
-11.5 | -0.516 | 0.08091 | -0.008 | -6.381
-11 | -0.54 | 0.07537 | -0.008 | -7.164
-10.5 | -0.556 | 0.07064 | -0.008 | -7.876
-10 | -0.566 | 0.06439 | -0.008 | -8.788
-9.5 | -0.569 | 0.06035 | -0.009 | -9.421
-9 | -0.564 | 0.05607 | -0.009 | -10.064
-8.5 | -0.553 | 0.05213 | -0.01 | -10.615
-8 | -0.542 | 0.04485 | -0.012 | -12.092
-7.5 | -0.634 | 0.00956 | -0.02 | -66.33
-7 | -0.596 | 0.00924 | -0.021 | -64.493
-6.5 | -0.552 | 0.00895 | -0.021 | -61.747
-6 | -0.505 | 0.00868 | -0.022 | -58.179
-5.5 | -0.455 | 0.00843 | -0.022 | -53.962
-5 | -0.402 | 0.00816 | -0.022 | -49.262
-4.5 | -0.347 | 0.00791 | -0.023 | -43.826
-4 | -0.29 | 0.00771 | -0.023 | -37.571
-3.5 | -0.232 | 0.00751 | -0.024 | -30.839
-3 | -0.172 | 0.00738 | -0.024 | -23.362
-2.5 | -0.112 | 0.00724 | -0.024 | -15.498
-2 | -0.052 | 0.00714 | -0.025 | -7.237
-1.5 | 0.009 | 0.00526 | -0.025 | 1.755
-1 | 0.07 | 0.00526 | -0.026 | 13.377
-0.5 | 0.132 | 0.00526 | -0.026 | 25.041
0 | 0.193 | 0.00526 | -0.027 | 36.665
0.5 | 0.254 | 0.0053 | -0.027 | 47.915
1 | 0.315 | 0.00531 | -0.028 | 59.33
1.5 | 0.376 | 0.0054 | -0.028 | 69.604
2 | 0.437 | 0.00549 | -0.028 | 79.57
2.5 | 0.497 | 0.0056 | -0.029 | 88.842
3 | 0.558 | 0.00544 | -0.029 | 102.568
3.5 | 0.617 | 0.00557 | -0.03 | 110.768
4 | 0.677 | 0.0058 | -0.03 | 116.66
4.5 | 0.734 | 0.00619 | -0.031 | 118.706
5 | 0.791 | 0.00649 | -0.031 | 121.969
5.5 | 0.846 | 0.00867 | -0.032 | 97.562
6 | 0.899 | 0.00906 | -0.032 | 99.154
6.5 | 0.946 | 0.01061 | -0.032 | 89.183
7 | 0.989 | 0.01115 | -0.033 | 88.635
7.5 | 1.025 | 0.01178 | -0.033 | 87.037
8 | 1.056 | 0.01245 | -0.033 | 84.799
8.5 | 1.079 | 0.01334 | -0.034 | 80.933
9 | 1.095 | 0.01443 | -0.034 | 75.88
9.5 | 1.102 | 0.01543 | -0.034 | 71.413
10 | 1.098 | 0.01667 | -0.035 | 65.87
10.5 | 1.075 | 0.01827 | -0.035 | 58.828
11 | 1.036 | 0.02069 | -0.035 | 50.067
11.5 | 0.963 | 0.02819 | -0.034 | 34.161
12 | 0.796 | 0.07891 | -0.02 | 10.089
12.5 | 0.737 | 0.08744 | -0.018 | 8.428
13 | 0.674 | 0.09363 | -0.018 | 7.199
13.5 | 0.604 | 0.10017 | -0.018 | 6.025
14 | 0.528 | 0.10803 | -0.018 | 4.883
14.5 | 0.447 | 0.1158 | -0.018 | 3.857

## 62. Re 3M Mach 0.25 (2)
BIGFOIL.COM POLAR EXPORT
NACA63-311 a=0.2
NACA63-311 a=0.2 |  |  |  | Cl Max: | 1.4459 | at alpha= | 14 | deg
XFOIL ncrit=9 |  |  |  | L/D Max: | 121.442 | at alpha= | 4 | deg
Re: | 3000000 |  |  | Cd Min: | 0.19007 | at alpha= | -16 | deg
Mach: | 0.25 |  |  | Cl=0 at alpha= | -1.6351 | deg
|  |  |  | @ Cl=0.1, Cd= | 0.0050381
|  |  |  | @ Cl=0.4, Cd= | 0.0043141
|  |  |  | @ Cl=0.6, Cd= | 0.0049685
alpha (deg) | Cl | Cd | Cm | Cl/Cd
-16 | -0.647 | 0.19007 | 0.0404 | -3.404
-15.5 | -0.6311 | 0.18216 | 0.0361 | -3.4645
-15 | -0.6212 | 0.17171 | 0.031 | -3.6177
-14.5 | -0.6174 | 0.15962 | 0.0253 | -3.8679
-14 | -0.6011 | 0.15278 | 0.0213 | -3.9344
-13.5 | -0.5889 | 0.14452 | 0.0168 | -4.0749
-13 | -0.5957 | 0.13065 | 0.0103 | -4.5595
-12.5 | -0.5949 | 0.1202 | 0.0048 | -4.9493
-11.5 | -1.0252 | 0.03223 | -0.0437 | -31.8089
-11 | -1.0356 | 0.02443 | -0.0393 | -42.3905
-10.5 | -0.9912 | 0.02251 | -0.0374 | -44.0338
-10 | -0.9486 | 0.01991 | -0.0354 | -47.6444
-9.5 | -0.9017 | 0.01767 | -0.0338 | -51.03
-8.5 | -0.802 | 0.0135 | -0.0309 | -59.4074
-8 | -0.7452 | 0.01266 | -0.0301 | -58.8626
-7.5 | -0.6886 | 0.0117 | -0.0294 | -58.8547
-7 | -0.6319 | 0.01075 | -0.0287 | -58.7814
-6 | -0.5172 | 0.00916 | -0.0277 | -56.4629
-5.5 | -0.4595 | 0.0084 | -0.0273 | -54.7024
-5 | -0.4006 | 0.00796 | -0.0271 | -50.3266
-4.5 | -0.3412 | 0.00761 | -0.0271 | -44.8357
-4 | -0.2817 | 0.00733 | -0.0272 | -38.4311
-3.5 | -0.2223 | 0.00698 | -0.0273 | -31.8481
-3 | -0.1625 | 0.00679 | -0.0275 | -23.9323
-2.5 | -0.1028 | 0.00657 | -0.0277 | -15.6469
-2 | -0.0432 | 0.00636 | -0.028 | -6.7925
-1.5 | 0.016 | 0.00602 | -0.0284 | 2.6578
-1 | 0.0742 | 0.00536 | -0.0289 | 13.8433
-0.5 | 0.1319 | 0.00464 | -0.0293 | 28.4267
0 | 0.1913 | 0.00441 | -0.0298 | 43.3787
0.5 | 0.2508 | 0.00428 | -0.0302 | 58.5981
1 | 0.3106 | 0.00424 | -0.0306 | 73.2547
1.5 | 0.3707 | 0.00428 | -0.031 | 86.6121
2 | 0.4308 | 0.00435 | -0.0314 | 99.0345
2.5 | 0.4904 | 0.00448 | -0.0318 | 109.4643
3 | 0.5499 | 0.00465 | -0.0322 | 118.2581
3.5 | 0.6081 | 0.00502 | -0.0324 | 121.1355
4 | 0.6655 | 0.00548 | -0.0325 | 121.4416
4.5 | 0.7212 | 0.00617 | -0.0324 | 116.8882
5 | 0.7734 | 0.0072 | -0.0318 | 107.4167
6 | 0.8767 | 0.00854 | -0.0296 | 102.6581
6.5 | 0.9381 | 0.0091 | -0.0304 | 103.0879
7 | 0.9943 | 0.00963 | -0.0301 | 103.2503
7.5 | 1.0493 | 0.01024 | -0.0296 | 102.4707
8 | 1.1036 | 0.01088 | -0.0289 | 101.4338
8.5 | 1.1569 | 0.01159 | -0.028 | 99.8188
9 | 1.2088 | 0.01236 | -0.0268 | 97.7994
9.5 | 1.258 | 0.01327 | -0.0253 | 94.8003
10 | 1.3053 | 0.0142 | -0.0234 | 91.9225
10.5 | 1.3462 | 0.01545 | -0.0207 | 87.1327
11 | 1.3846 | 0.01663 | -0.0176 | 83.2592
11.5 | 1.4041 | 0.01807 | -0.0119 | 77.7034
12 | 1.4119 | 0.02061 | -0.0063 | 68.5056
12.5 | 1.4287 | 0.02315 | -0.0027 | 61.7149
13 | 1.4396 | 0.02649 | 0.0003 | 54.345
13.5 | 1.4442 | 0.03074 | 0.0027 | 46.9811
14 | 1.4459 | 0.03566 | 0.0041 | 40.5468
14.5 | 1.4387 | 0.04191 | 0.0045 | 34.3283
15 | 1.4279 | 0.04913 | 0.0036 | 29.0637
15.5 | 1.4092 | 0.05817 | 0.0011 | 24.2255
16 | 1.3894 | 0.06827 | -0.003 | 20.3515
16.5 | 1.3546 | 0.08162 | -0.0096 | 16.5964
17 | 1.3329 | 0.09397 | -0.0163 | 14.1843
17.5 | 1.2941 | 0.11028 | -0.0259 | 11.7347
18 | 1.2469 | 0.12938 | -0.0378 | 9.6375
18.5 | 1.2036 | 0.14888 | -0.0501 | 8.0844
19 | 1.155 | 0.17049 | -0.064 | 6.7746

## 63. Re 3M Mach 0.50 (1)
BIGFOIL.COM POLAR EXPORT
NACA63-311 a=0.2
NACA63-311 a=0.2 |  |  |  | Cl Max: | 1.144 | at alpha= | 20 | deg
JavaFoil+Calcfoil stall+Eppler ext transition |  |  |  | L/D Max: | 118.197 | at alpha= | 4.5 | deg
Re: | 3000000 |  |  | Cd Min: | 0.00541 | at alpha= | -0.5 | deg
Mach: | 0.5 |  |  | Cl=0 at alpha= | -1.5735 | deg
|  |  |  | @ Cl=0.1, Cd= | 0.0054238
|  |  |  | @ Cl=0.4, Cd= | 0.0056377
|  |  |  | @ Cl=0.6, Cd= | 0.0057142
alpha (deg) | Cl | Cd | Cm | Cl/Cd
-20 | -0.998 | 0.16758 | -0.008 | -5.955
-19.5 | -0.972 | 0.16179 | -0.008 | -6.006
-19 | -0.947 | 0.15657 | -0.008 | -6.046
-18.5 | -0.917 | 0.15068 | -0.008 | -6.089
-18 | -0.891 | 0.14555 | -0.008 | -6.119
-17.5 | -0.864 | 0.14093 | -0.008 | -6.129
-17 | -0.837 | 0.13681 | -0.008 | -6.12
-16.5 | -0.811 | 0.13174 | -0.009 | -6.154
-16 | -0.783 | 0.1309 | -0.009 | -5.985
-15.5 | -0.756 | 0.1259 | -0.009 | -6.002
-15 | -0.729 | 0.11992 | -0.009 | -6.079
-14.5 | -0.702 | 0.11426 | -0.009 | -6.147
-14 | -0.676 | 0.11205 | -0.009 | -6.029
-13.5 | -0.649 | 0.1061 | -0.009 | -6.114
-13 | -0.62 | 0.10185 | -0.009 | -6.091
-12.5 | -0.594 | 0.09717 | -0.009 | -6.108
-12 | -0.567 | 0.09424 | -0.009 | -6.013
-11.5 | -0.54 | 0.08944 | -0.009 | -6.034
-11 | -0.513 | 0.08686 | -0.01 | -5.903
-10.5 | -0.485 | 0.0865 | -0.009 | -5.608
-10 | -0.458 | 0.07193 | -0.01 | -6.371
-9.5 | -0.431 | 0.06449 | -0.01 | -6.688
-9 | -0.404 | 0.05859 | -0.01 | -6.902
-8.5 | -0.377 | 0.05396 | -0.011 | -6.992
-8 | -0.349 | 0.06993 | -0.01 | -4.997
-7.5 | -0.322 | 0.05546 | -0.01 | -5.807
-7 | -0.295 | 0.04826 | -0.01 | -6.116
-6.5 | -0.269 | 0.04324 | -0.012 | -6.213
-6 | -0.375 | 0.0416 | -0.011 | -9.018
-5.5 | -0.373 | 0.03743 | -0.013 | -9.974
-5 | -0.425 | 0.0089 | -0.025 | -47.708
-4.5 | -0.375 | 0.00853 | -0.025 | -43.959
-4 | -0.318 | 0.00824 | -0.026 | -38.524
-3.5 | -0.256 | 0.00797 | -0.026 | -32.091
-3 | -0.191 | 0.00768 | -0.027 | -24.919
-2.5 | -0.125 | 0.00753 | -0.027 | -16.599
-2 | -0.058 | 0.00739 | -0.028 | -7.804
-1.5 | 0.01 | 0.00724 | -0.028 | 1.425
-1 | 0.079 | 0.00543 | -0.029 | 14.489
-0.5 | 0.147 | 0.00541 | -0.029 | 27.228
0 | 0.215 | 0.00546 | -0.03 | 39.415
0.5 | 0.284 | 0.00549 | -0.03 | 51.656
1 | 0.352 | 0.00556 | -0.031 | 63.322
1.5 | 0.42 | 0.00567 | -0.031 | 74.045
2 | 0.487 | 0.0055 | -0.032 | 88.637
2.5 | 0.555 | 0.0056 | -0.032 | 99.029
3 | 0.622 | 0.00577 | -0.033 | 107.881
3.5 | 0.689 | 0.00606 | -0.033 | 113.544
4 | 0.754 | 0.00652 | -0.034 | 115.583
4.5 | 0.817 | 0.00691 | -0.034 | 118.197
5 | 0.872 | 0.01058 | -0.035 | 82.378
5.5 | 0.924 | 0.01127 | -0.035 | 82.035
6 | 0.971 | 0.01211 | -0.035 | 80.148
6.5 | 1.003 | 0.01302 | -0.036 | 76.969
7 | 1.011 | 0.01428 | -0.036 | 70.829
7.5 | 0.973 | 0.01599 | -0.036 | 60.843
8 | 0.517 | 0.05307 | -0.019 | 9.746
8.5 | 0.647 | 0.01885 | -0.037 | 34.314
9 | 0.569 | 0.05983 | -0.019 | 9.514
9.5 | 0.594 | 0.06889 | -0.017 | 8.623
10 | 0.623 | 0.06507 | -0.02 | 9.569
10.5 | 0.648 | 0.07153 | -0.019 | 9.058
11 | 0.674 | 0.08094 | -0.019 | 8.323
11.5 | 0.701 | 0.08352 | -0.02 | 8.392
12 | 0.726 | 0.09705 | -0.02 | 7.482
12.5 | 0.752 | 0.10051 | -0.02 | 7.482
13 | 0.779 | 0.10503 | -0.021 | 7.414
13.5 | 0.805 | 0.11043 | -0.022 | 7.293
14 | 0.831 | 0.11238 | -0.022 | 7.396
14.5 | 0.857 | 0.11819 | -0.023 | 7.255
15 | 0.886 | 0.12369 | -0.025 | 7.166
15.5 | 0.91 | 0.12554 | -0.025 | 7.251
16 | 0.936 | 0.13073 | -0.025 | 7.162
16.5 | 0.965 | 0.1344 | -0.027 | 7.179
17 | 0.989 | 0.13783 | -0.027 | 7.178
17.5 | 1.015 | 0.14514 | -0.027 | 6.994
18 | 1.041 | 0.15018 | -0.028 | 6.932
18.5 | 1.071 | 0.1551 | -0.03 | 6.904
19 | 1.094 | 0.15726 | -0.029 | 6.956
19.5 | 1.119 | 0.1653 | -0.03 | 6.772
20 | 1.144 | 0.18906 | -0.03 | 6.052

## 64. Re 3M Mach 0.50 (2)
BIGFOIL.COM POLAR EXPORT
NACA63-311 a=0.2
NACA63-311 a=0.2 |  |  |  | Cl Max: | 1.2034 | at alpha= | 8.5 | deg
XFOIL ncrit=9 |  |  |  | L/D Max: | 127.861 | at alpha= | 3.5 | deg
Re: | 3000000 |  |  | Cd Min: | 0.27818 | at alpha= | -20 | deg
Mach: | 0.5 |  |  | Cl=0 at alpha= | -1.654 | deg
|  |  |  | @ Cl=0.1, Cd= | 0.0057432
|  |  |  | @ Cl=0.4, Cd= | 0.0045037
|  |  |  | @ Cl=0.6, Cd= | 0.0048809
alpha (deg) | Cl | Cd | Cm | Cl/Cd
-20 | -0.8598 | 0.27818 | 0.0939 | -3.0908
-19.5 | -0.837 | 0.27039 | 0.0886 | -3.0955
-19 | -0.8138 | 0.26235 | 0.0832 | -3.102
-18.5 | -0.7903 | 0.25396 | 0.0778 | -3.1119
-18 | -0.7671 | 0.24478 | 0.0725 | -3.1338
-17.5 | -0.7442 | 0.2358 | 0.0671 | -3.1561
-17 | -0.7218 | 0.22694 | 0.0619 | -3.1806
-16.5 | -0.6999 | 0.2188 | 0.0568 | -3.1988
-16 | -0.6805 | 0.20813 | 0.0513 | -3.2696
-15.5 | -0.6579 | 0.20034 | 0.0464 | -3.2839
-15 | -0.6374 | 0.19112 | 0.0413 | -3.3351
-14.5 | -0.6181 | 0.18165 | 0.0361 | -3.4027
-14 | -0.6004 | 0.17196 | 0.0309 | -3.4915
-13.5 | -0.5828 | 0.16281 | 0.0258 | -3.5796
-13 | -0.5638 | 0.15455 | 0.0211 | -3.648
-12.5 | -0.5468 | 0.14589 | 0.0163 | -3.748
-11 | -0.5108 | 0.11791 | 0.0011 | -4.3321
-10.5 | -0.4982 | 0.10972 | -0.0035 | -4.5406
-10 | -0.4908 | 0.10056 | -0.0086 | -4.8807
-9.5 | -0.4907 | 0.09022 | -0.0144 | -5.4389
-9 | -0.4948 | 0.07997 | -0.0207 | -6.1873
-8.5 | -0.502 | 0.06977 | -0.0275 | -7.1951
-8 | -0.5148 | 0.05831 | -0.037 | -8.8287
-7.5 | -0.5461 | 0.04811 | -0.0449 | -11.3511
-7 | -0.5608 | 0.04083 | -0.0451 | -13.735
-6.5 | -0.5564 | 0.03283 | -0.0446 | -16.9479
-6 | -0.5441 | 0.02317 | -0.0427 | -23.483
-5.5 | -0.5131 | 0.01455 | -0.0396 | -35.2646
-5 | -0.4568 | 0.01073 | -0.0371 | -42.5722
-4.5 | -0.3909 | 0.00922 | -0.0352 | -42.397
-4 | -0.3234 | 0.00824 | -0.0339 | -39.2476
-3.5 | -0.2542 | 0.0077 | -0.0331 | -33.013
-3 | -0.1856 | 0.00716 | -0.0326 | -25.9218
-2 | -0.0474 | 0.00666 | -0.0324 | -7.1171
-1.5 | 0.0211 | 0.00643 | -0.0325 | 3.2815
-1 | 0.0883 | 0.00593 | -0.0328 | 14.8904
-0.5 | 0.1528 | 0.0049 | -0.0333 | 31.1837
0 | 0.2203 | 0.0046 | -0.0337 | 47.8913
0.5 | 0.2884 | 0.00448 | -0.0341 | 64.375
1 | 0.3569 | 0.00446 | -0.0345 | 80.0224
1.5 | 0.4259 | 0.00453 | -0.035 | 94.0177
2 | 0.495 | 0.00461 | -0.0354 | 107.3753
2.5 | 0.5639 | 0.00476 | -0.0356 | 118.4664
3 | 0.6326 | 0.00499 | -0.0358 | 126.7735
3.5 | 0.6994 | 0.00547 | -0.0356 | 127.8611
4 | 0.7648 | 0.00614 | -0.0351 | 124.5603
4.5 | 0.8242 | 0.00738 | -0.0339 | 111.6802
5 | 0.8818 | 0.00863 | -0.032 | 102.1784
5.5 | 0.9428 | 0.00937 | -0.0299 | 100.619
6 | 0.9991 | 0.00994 | -0.0263 | 100.5131
6.5 | 1.0698 | 0.01079 | -0.0255 | 99.1474
7 | 1.1293 | 0.01182 | -0.0224 | 95.5415
7.5 | 1.1789 | 0.01328 | -0.0178 | 88.7726
8 | 1.202 | 0.01529 | -0.0098 | 78.6135
8.5 | 1.2034 | 0.01867 | -0.0019 | 64.4563
9 | 1.1897 | 0.02411 | 0.0042 | 49.3447
9.5 | 1.1705 | 0.03089 | 0.0082 | 37.8925
10 | 1.1458 | 0.03906 | 0.0096 | 29.3344
10.5 | 1.1177 | 0.04854 | 0.0079 | 23.0264
11 | 1.0884 | 0.05954 | 0.0034 | 18.2801
11.5 | 1.0589 | 0.07207 | -0.0036 | 14.6927
12 | 1.0308 | 0.08593 | -0.0123 | 11.9958
12.5 | 1.0058 | 0.1008 | -0.0221 | 9.9782
13 | 0.984 | 0.11625 | -0.0319 | 8.4645
13.5 | 0.9615 | 0.13232 | -0.0415 | 7.2665

## 65. Re 4M Mach 0.00 (1)
BIGFOIL.COM POLAR EXPORT
NACA63-311 a=0.2
NACA63-311 a=0.2 |  |  |  | Cl Max: | 1.143 | at alpha= | 10.5 | deg
JavaFoil+Calcfoil stall+Eppler ext transition |  |  |  | L/D Max: | 124.436 | at alpha= | 5 | deg
Re: | 4000000 |  |  | Cd Min: | 0.00509 | at alpha= | 0 | deg
Mach: | 0 |  |  | Cl=0 at alpha= | -1.5763 | deg
|  |  |  | @ Cl=0.1, Cd= | 0.0051
|  |  |  | @ Cl=0.4, Cd= | 0.0052949
|  |  |  | @ Cl=0.6, Cd= | 0.0057796
alpha (deg) | Cl | Cd | Cm | Cl/Cd
-14.5 | -0.57 | 0.10671 | -0.007 | -5.341
-14 | -0.589 | 0.10055 | -0.007 | -5.853
-13.5 | -0.606 | 0.09417 | -0.007 | -6.432
-13 | -0.621 | 0.08903 | -0.008 | -6.973
-12.5 | -0.633 | 0.083 | -0.008 | -7.626
-12 | -0.642 | 0.07795 | -0.008 | -8.235
-11.5 | -0.647 | 0.07236 | -0.008 | -8.947
-11 | -0.645 | 0.06758 | -0.009 | -9.541
-10.5 | -0.638 | 0.06291 | -0.009 | -10.149
-10 | -0.637 | 0.05343 | -0.011 | -11.913
-9.5 | -0.757 | 0.01045 | -0.018 | -72.403
-9 | -0.733 | 0.00986 | -0.019 | -74.377
-8.5 | -0.704 | 0.00948 | -0.019 | -74.298
-8 | -0.671 | 0.00915 | -0.019 | -73.346
-7.5 | -0.634 | 0.00885 | -0.02 | -71.611
-7 | -0.591 | 0.00856 | -0.02 | -69.048
-6.5 | -0.545 | 0.00834 | -0.02 | -65.327
-6 | -0.496 | 0.0081 | -0.021 | -61.194
-5.5 | -0.445 | 0.00789 | -0.021 | -56.373
-5 | -0.392 | 0.00768 | -0.022 | -51.04
-4.5 | -0.337 | 0.00748 | -0.022 | -45.116
-4 | -0.282 | 0.0073 | -0.022 | -38.566
-3.5 | -0.225 | 0.00714 | -0.023 | -31.493
-3 | -0.167 | 0.00703 | -0.023 | -23.749
-2.5 | -0.109 | 0.00691 | -0.024 | -15.748
-2 | -0.05 | 0.0068 | -0.024 | -7.36
-1.5 | 0.009 | 0.00511 | -0.024 | 1.752
-1 | 0.068 | 0.0051 | -0.025 | 13.354
-0.5 | 0.128 | 0.0051 | -0.025 | 24.986
0 | 0.187 | 0.00509 | -0.026 | 36.691
0.5 | 0.246 | 0.00513 | -0.026 | 47.88
1 | 0.305 | 0.00516 | -0.027 | 59.136
1.5 | 0.364 | 0.00524 | -0.027 | 69.394
2 | 0.423 | 0.00533 | -0.028 | 79.308
2.5 | 0.482 | 0.00544 | -0.028 | 88.523
3 | 0.54 | 0.00558 | -0.028 | 96.895
3.5 | 0.599 | 0.00578 | -0.029 | 103.611
4 | 0.656 | 0.00576 | -0.029 | 113.777
4.5 | 0.712 | 0.00598 | -0.03 | 119
5 | 0.767 | 0.00617 | -0.03 | 124.436
5.5 | 0.821 | 0.00837 | -0.031 | 98.112
6 | 0.874 | 0.00833 | -0.031 | 104.94
6.5 | 0.923 | 0.00863 | -0.031 | 106.908
7 | 0.969 | 0.00903 | -0.032 | 107.286
7.5 | 1.011 | 0.01057 | -0.032 | 95.577
8 | 1.048 | 0.01108 | -0.033 | 94.603
8.5 | 1.08 | 0.01172 | -0.033 | 92.117
9 | 1.106 | 0.0124 | -0.033 | 89.207
9.5 | 1.127 | 0.01323 | -0.034 | 85.166
10 | 1.141 | 0.01403 | -0.034 | 81.338
10.5 | 1.143 | 0.01502 | -0.034 | 76.12
11 | 1.138 | 0.01616 | -0.034 | 70.447
11.5 | 1.126 | 0.01767 | -0.035 | 63.728
12 | 1.106 | 0.01946 | -0.035 | 56.854
12.5 | 1.082 | 0.02113 | -0.035 | 51.22
13 | 1.05 | 0.02398 | -0.035 | 43.765
13.5 | 1.009 | 0.02842 | -0.035 | 35.481
14 | 0.955 | 0.03734 | -0.034 | 25.562
14.5 | 0.83 | 0.08945 | -0.025 | 9.284
15 | 0.789 | 0.10218 | -0.023 | 7.721
15.5 | 0.751 | 0.11276 | -0.021 | 6.662

## 66. Re 4M Mach 0.00 (2)
BIGFOIL.COM POLAR EXPORT
NACA63-311 a=0.2
NACA63-311 a=0.2 |  |  |  | Cl Max: | 1.6087 | at alpha= | 17 | deg
XFOIL ncrit=9 |  |  |  | L/D Max: | 119.857 | at alpha= | 3.5 | deg
Re: | 4000000 |  |  | Cd Min: | 0.08705 | at alpha= | 20 | deg
Mach: | 0 |  |  | Cl=0 at alpha= | -1.627 | deg
|  |  |  | @ Cl=0.1, Cd= | 0.0049605
|  |  |  | @ Cl=0.4, Cd= | 0.0040896
|  |  |  | @ Cl=0.6, Cd= | 0.0050113
alpha (deg) | Cl | Cd | Cm | Cl/Cd
-19 | -1.4137 | 0.05641 | -0.0385 | -25.0612
-18.5 | -1.4568 | 0.04418 | -0.0458 | -32.9742
-18 | -1.4817 | 0.03642 | -0.0482 | -40.6837
-17.5 | -1.4902 | 0.03159 | -0.0475 | -47.1732
-17 | -1.492 | 0.0282 | -0.0449 | -52.9078
-16.5 | -1.4982 | 0.02543 | -0.0394 | -58.9147
-16 | -1.4834 | 0.02315 | -0.0354 | -64.0778
-15.5 | -1.4513 | 0.0215 | -0.0333 | -67.5023
-15 | -1.4131 | 0.02017 | -0.0318 | -70.0595
-14.5 | -1.371 | 0.01903 | -0.0307 | -72.0441
-14 | -1.3262 | 0.01804 | -0.0298 | -73.5144
-13.5 | -1.2794 | 0.01716 | -0.0291 | -74.5571
-13 | -1.2341 | 0.01591 | -0.0283 | -77.5676
-12.5 | -1.1894 | 0.01482 | -0.027 | -80.2564
-12 | -1.1413 | 0.01424 | -0.0261 | -80.1475
-11.5 | -1.0907 | 0.01369 | -0.0256 | -79.6713
-11 | -1.0393 | 0.01308 | -0.0252 | -79.4572
-10.5 | -0.9871 | 0.0125 | -0.0249 | -78.968
-10 | -0.9343 | 0.01196 | -0.0247 | -78.1187
-9.5 | -0.8807 | 0.01148 | -0.0246 | -76.716
-8.5 | -0.7755 | 0.00989 | -0.0241 | -78.4125
-7.5 | -0.6653 | 0.00912 | -0.0243 | -72.9496
-7 | -0.6098 | 0.00872 | -0.0243 | -69.9312
-6.5 | -0.554 | 0.00839 | -0.0245 | -66.031
-6 | -0.4979 | 0.00806 | -0.0246 | -61.7742
-5.5 | -0.4423 | 0.00754 | -0.0247 | -58.6605
-5 | -0.3859 | 0.00717 | -0.0249 | -53.8215
-4.5 | -0.3291 | 0.00694 | -0.0251 | -47.4207
-4 | -0.2719 | 0.00677 | -0.0255 | -40.1625
-3.5 | -0.2149 | 0.0065 | -0.0257 | -33.0615
-3 | -0.1574 | 0.00636 | -0.0261 | -24.7484
-2.5 | -0.1 | 0.00619 | -0.0265 | -16.1551
-2 | -0.0426 | 0.00601 | -0.0268 | -7.0882
-1.5 | 0.0145 | 0.00574 | -0.0272 | 2.5261
-1 | 0.0714 | 0.00535 | -0.0277 | 13.3458
-0.5 | 0.1272 | 0.00459 | -0.0283 | 27.7124
0 | 0.1844 | 0.00431 | -0.0287 | 42.7842
0.5 | 0.2415 | 0.00408 | -0.0292 | 59.1912
1 | 0.2992 | 0.00401 | -0.0296 | 74.6135
1.5 | 0.357 | 0.00403 | -0.0301 | 88.5856
2 | 0.4147 | 0.00411 | -0.0305 | 100.9002
2.5 | 0.4721 | 0.00426 | -0.031 | 110.8216
3 | 0.5293 | 0.00442 | -0.0314 | 119.7511
3.5 | 0.5849 | 0.00488 | -0.0317 | 119.8566
4 | 0.6401 | 0.00536 | -0.032 | 119.4216
4.5 | 0.6941 | 0.00598 | -0.0321 | 116.0702
5 | 0.7463 | 0.00681 | -0.0321 | 109.5888
5.5 | 0.7988 | 0.00746 | -0.0319 | 107.0777
6 | 0.8503 | 0.00791 | -0.0314 | 107.4968
6.5 | 0.9014 | 0.00824 | -0.0306 | 109.3932
7 | 0.9589 | 0.00868 | -0.0315 | 110.4724
7.5 | 1.0122 | 0.00918 | -0.0315 | 110.2614
8 | 1.0652 | 0.00965 | -0.0315 | 110.3834
9 | 1.169 | 0.01071 | -0.0312 | 109.1503
9.5 | 1.2186 | 0.01141 | -0.0307 | 106.8011
10 | 1.2685 | 0.01197 | -0.0303 | 105.9733
10.5 | 1.3165 | 0.01265 | -0.0297 | 104.0711
11 | 1.3618 | 0.01348 | -0.0287 | 101.0237
11.5 | 1.4071 | 0.01421 | -0.0277 | 99.0218
12 | 1.4483 | 0.01513 | -0.0262 | 95.7237
12.5 | 1.4835 | 0.01631 | -0.0239 | 90.9565
13 | 1.5148 | 0.01729 | -0.0209 | 87.6113
13.5 | 1.5329 | 0.0185 | -0.0161 | 82.8595
14 | 1.5523 | 0.02004 | -0.0125 | 77.4601
14.5 | 1.5696 | 0.02204 | -0.0094 | 71.216
15 | 1.5845 | 0.02447 | -0.0068 | 64.7528
15.5 | 1.5884 | 0.0281 | -0.0042 | 56.5267
16 | 1.5937 | 0.03194 | -0.0026 | 49.8967
16.5 | 1.6012 | 0.03588 | -0.0017 | 44.6265
17 | 1.6087 | 0.04007 | -0.0014 | 40.1472
17.5 | 1.6085 | 0.04541 | -0.0017 | 35.4217
18 | 1.6067 | 0.05141 | -0.0028 | 31.2527
18.5 | 1.6025 | 0.05815 | -0.0047 | 27.558
19 | 1.5955 | 0.06574 | -0.0074 | 24.2699
19.5 | 1.5783 | 0.07534 | -0.0114 | 20.949
20 | 1.5522 | 0.08705 | -0.017 | 17.8311

## 67. Re 4M Mach 0.10 (1)
BIGFOIL.COM POLAR EXPORT
NACA63-311 a=0.2
NACA63-311 a=0.2 |  |  |  | Cl Max: | 1.137 | at alpha= | 10 | deg
JavaFoil+Calcfoil stall+Eppler ext transition |  |  |  | L/D Max: | 124.12 | at alpha= | 5 | deg
Re: | 4000000 |  |  | Cd Min: | 0.00509 | at alpha= | -1 | deg
Mach: | 0.1 |  |  | Cl=0 at alpha= | -1.5763 | deg
|  |  |  | @ Cl=0.1, Cd= | 0.0050953
|  |  |  | @ Cl=0.4, Cd= | 0.0053203
|  |  |  | @ Cl=0.6, Cd= | 0.0058215
alpha (deg) | Cl | Cd | Cm | Cl/Cd
-14.5 | -0.535 | 0.10814 | -0.007 | -4.951
-14 | -0.558 | 0.1021 | -0.007 | -5.464
-13.5 | -0.578 | 0.0972 | -0.007 | -5.949
-13 | -0.597 | 0.09072 | -0.007 | -6.579
-12.5 | -0.613 | 0.08409 | -0.008 | -7.286
-12 | -0.625 | 0.07956 | -0.008 | -7.858
-11.5 | -0.634 | 0.07347 | -0.008 | -8.627
-11 | -0.634 | 0.06837 | -0.009 | -9.269
-10.5 | -0.63 | 0.06375 | -0.009 | -9.882
-10 | -0.621 | 0.0597 | -0.009 | -10.406
-9.5 | -0.736 | 0.01129 | -0.018 | -65.224
-9 | -0.73 | 0.00991 | -0.019 | -73.663
-8.5 | -0.703 | 0.00956 | -0.019 | -73.547
-8 | -0.671 | 0.00923 | -0.019 | -72.699
-7.5 | -0.634 | 0.00889 | -0.02 | -71.357
-7 | -0.592 | 0.00858 | -0.02 | -69.005
-6.5 | -0.546 | 0.00839 | -0.021 | -65.121
-6 | -0.497 | 0.00818 | -0.021 | -60.804
-5.5 | -0.446 | 0.00791 | -0.021 | -56.43
-5 | -0.393 | 0.00769 | -0.022 | -51.176
-4.5 | -0.339 | 0.00749 | -0.022 | -45.229
-4 | -0.283 | 0.00735 | -0.023 | -38.48
-3.5 | -0.226 | 0.00714 | -0.023 | -31.638
-3 | -0.168 | 0.00703 | -0.023 | -23.875
-2.5 | -0.109 | 0.0069 | -0.024 | -15.836
-2 | -0.05 | 0.00682 | -0.024 | -7.377
-1.5 | 0.009 | 0.0051 | -0.025 | 1.762
-1 | 0.068 | 0.00509 | -0.025 | 13.44
-0.5 | 0.128 | 0.0051 | -0.025 | 25.152
0 | 0.188 | 0.00512 | -0.026 | 36.646
0.5 | 0.247 | 0.00513 | -0.026 | 48.155
1 | 0.306 | 0.00519 | -0.027 | 59.08
1.5 | 0.366 | 0.00528 | -0.027 | 69.299
2 | 0.425 | 0.00535 | -0.028 | 79.42
2.5 | 0.484 | 0.00544 | -0.028 | 89.007
3 | 0.543 | 0.00558 | -0.029 | 97.355
3.5 | 0.602 | 0.00583 | -0.029 | 103.112
4 | 0.659 | 0.00576 | -0.029 | 114.431
4.5 | 0.715 | 0.00598 | -0.03 | 119.615
5 | 0.771 | 0.00621 | -0.03 | 124.12
5.5 | 0.825 | 0.00846 | -0.031 | 97.595
6 | 0.878 | 0.00835 | -0.031 | 105.203
6.5 | 0.927 | 0.00871 | -0.032 | 106.397
7 | 0.973 | 0.01017 | -0.032 | 95.607
7.5 | 1.014 | 0.01064 | -0.032 | 95.262
8 | 1.05 | 0.01118 | -0.033 | 93.904
8.5 | 1.081 | 0.01185 | -0.033 | 91.212
9 | 1.106 | 0.01264 | -0.033 | 87.486
9.5 | 1.125 | 0.01342 | -0.034 | 83.874
10 | 1.137 | 0.01436 | -0.034 | 79.157
10.5 | 1.137 | 0.01527 | -0.034 | 74.469
11 | 1.128 | 0.01652 | -0.035 | 68.305
11.5 | 1.111 | 0.01823 | -0.035 | 60.93
12 | 1.087 | 0.02007 | -0.035 | 54.163
12.5 | 1.058 | 0.02192 | -0.035 | 48.285
13 | 1.019 | 0.02532 | -0.035 | 40.247
13.5 | 0.956 | 0.03561 | -0.034 | 26.853
14 | 0.881 | 0.05475 | -0.032 | 16.091
14.5 | 0.784 | 0.09811 | -0.022 | 7.988
15 | 0.743 | 0.10876 | -0.02 | 6.832

## 68. Re 4M Mach 0.10 (2)
BIGFOIL.COM POLAR EXPORT
NACA63-311 a=0.2
NACA63-311 a=0.2 |  |  |  | Cl Max: | 1.5901 | at alpha= | 17 | deg
XFOIL ncrit=9 |  |  |  | L/D Max: | 120.348 | at alpha= | 3.5 | deg
Re: | 4000000 |  |  | Cd Min: | 0.10112 | at alpha= | 20 | deg
Mach: | 0.1 |  |  | Cl=0 at alpha= | -1.6278 | deg
|  |  |  | @ Cl=0.1, Cd= | 0.0049757
|  |  |  | @ Cl=0.4, Cd= | 0.0040962
|  |  |  | @ Cl=0.6, Cd= | 0.0049914
alpha (deg) | Cl | Cd | Cm | Cl/Cd
-18 | -1.3754 | 0.05169 | -0.0435 | -26.6086
-17.5 | -1.4164 | 0.04065 | -0.0495 | -34.8438
-17 | -1.4381 | 0.03395 | -0.0504 | -42.3594
-16.5 | -1.4484 | 0.02957 | -0.0482 | -48.9821
-16 | -1.4534 | 0.02667 | -0.0433 | -54.4957
-15.5 | -1.4437 | 0.02418 | -0.0385 | -59.7064
-15 | -1.4169 | 0.02186 | -0.0358 | -64.817
-14.5 | -1.3785 | 0.02031 | -0.0341 | -67.873
-14 | -1.3354 | 0.01906 | -0.0327 | -70.063
-13.5 | -1.2897 | 0.01794 | -0.0316 | -71.8896
-13 | -1.2412 | 0.01704 | -0.0308 | -72.8404
-12.5 | -1.1966 | 0.01582 | -0.0294 | -75.6384
-12 | -1.1508 | 0.01478 | -0.0279 | -77.862
-11.5 | -1.0996 | 0.01418 | -0.0272 | -77.5458
-11 | -1.0475 | 0.01353 | -0.0267 | -77.4205
-10.5 | -0.9949 | 0.0129 | -0.0263 | -77.124
-10 | -0.9416 | 0.01229 | -0.0259 | -76.6151
-9.5 | -0.8876 | 0.01176 | -0.0256 | -75.4762
-9 | -0.833 | 0.01126 | -0.0254 | -73.9787
-8.5 | -0.7812 | 0.0101 | -0.0249 | -77.3465
-8 | -0.7258 | 0.00966 | -0.0249 | -75.1346
-7.5 | -0.6701 | 0.00923 | -0.0248 | -72.6002
-7 | -0.6142 | 0.00882 | -0.0248 | -69.6372
-6.5 | -0.5578 | 0.00846 | -0.0249 | -65.9338
-6 | -0.5013 | 0.00812 | -0.025 | -61.7365
-5.5 | -0.4451 | 0.00762 | -0.0251 | -58.4121
-5 | -0.3885 | 0.00721 | -0.0252 | -53.8835
-4.5 | -0.3312 | 0.00696 | -0.0254 | -47.5862
-4 | -0.2736 | 0.00678 | -0.0257 | -40.354
-3.5 | -0.2162 | 0.00652 | -0.0259 | -33.1595
-3 | -0.1584 | 0.00637 | -0.0263 | -24.8666
-2.5 | -0.1006 | 0.00619 | -0.0266 | -16.252
-2 | -0.0428 | 0.00603 | -0.027 | -7.0978
-1.5 | 0.0147 | 0.00575 | -0.0274 | 2.5565
-1 | 0.072 | 0.00536 | -0.0279 | 13.4328
-0.5 | 0.1281 | 0.00459 | -0.0284 | 27.9085
0.5 | 0.243 | 0.00409 | -0.0293 | 59.4132
1 | 0.301 | 0.00402 | -0.0298 | 74.8756
1.5 | 0.3591 | 0.00404 | -0.0302 | 88.8861
2 | 0.4173 | 0.00412 | -0.0307 | 101.2864
2.5 | 0.475 | 0.00427 | -0.0311 | 111.2412
3 | 0.5326 | 0.00443 | -0.0316 | 120.2257
3.5 | 0.5885 | 0.00489 | -0.0319 | 120.3476
4 | 0.6441 | 0.00538 | -0.0321 | 119.7212
4.5 | 0.6982 | 0.00603 | -0.0322 | 115.7877
5 | 0.7509 | 0.00686 | -0.0321 | 109.4606
5.5 | 0.8037 | 0.0075 | -0.0319 | 107.16
6 | 0.8556 | 0.00797 | -0.0314 | 107.3526
6.5 | 0.9067 | 0.0083 | -0.0305 | 109.241
7 | 0.965 | 0.00874 | -0.0314 | 110.4119
7.5 | 1.0187 | 0.00924 | -0.0314 | 110.2489
8 | 1.072 | 0.00974 | -0.0312 | 110.0616
8.5 | 1.1246 | 0.01028 | -0.031 | 109.3969
9 | 1.1765 | 0.01083 | -0.0307 | 108.6334
9.5 | 1.2266 | 0.01153 | -0.0302 | 106.3833
10 | 1.2766 | 0.01213 | -0.0296 | 105.2432
10.5 | 1.324 | 0.01289 | -0.0288 | 102.7153
11 | 1.3701 | 0.01369 | -0.0277 | 100.0804
11.5 | 1.4145 | 0.01451 | -0.0264 | 97.4845
12 | 1.4533 | 0.01561 | -0.0244 | 93.1006
12.5 | 1.4887 | 0.0167 | -0.0219 | 89.1437
13 | 1.5111 | 0.0178 | -0.0172 | 84.8933
13.5 | 1.5293 | 0.01928 | -0.0128 | 79.3205
14 | 1.5474 | 0.02115 | -0.0094 | 73.1631
14.5 | 1.5628 | 0.02351 | -0.0065 | 66.4738
15 | 1.5729 | 0.02658 | -0.0039 | 59.1761
15.5 | 1.5727 | 0.03086 | -0.0017 | 50.9624
16 | 1.5815 | 0.03468 | -0.0006 | 45.6027
16.5 | 1.585 | 0.03931 | -0.0001 | 40.3205
17 | 1.5901 | 0.04411 | -0.0002 | 36.0485
17.5 | 1.5867 | 0.05028 | -0.0012 | 31.5573
18 | 1.5777 | 0.05768 | -0.0031 | 27.3526
18.5 | 1.5682 | 0.06576 | -0.006 | 23.8473
19 | 1.5566 | 0.07462 | -0.0097 | 20.8604
19.5 | 1.532 | 0.08614 | -0.0152 | 17.785
20 | 1.4927 | 0.10112 | -0.0233 | 14.7617

## 69. Re 4M Mach 0.25 (1)
BIGFOIL.COM POLAR EXPORT
NACA63-311 a=0.2
NACA63-311 a=0.2 |  |  |  | Cl Max: | 1.106 | at alpha= | 9.5 | deg
JavaFoil+Calcfoil stall+Eppler ext transition |  |  |  | L/D Max: | 124.166 | at alpha= | 5 | deg
Re: | 4000000 |  |  | Cd Min: | 0.00512 | at alpha= | -1 | deg
Mach: | 0.25 |  |  | Cl=0 at alpha= | -1.5738 | deg
|  |  |  | @ Cl=0.1, Cd= | 0.0051393
|  |  |  | @ Cl=0.4, Cd= | 0.0053415
|  |  |  | @ Cl=0.6, Cd= | 0.1119
alpha (deg) | Cl | Cd | Cm | Cl/Cd
-13 | -0.381 | 0.09774 | -0.007 | -3.898
-12.5 | -0.433 | 0.09104 | -0.008 | -4.751
-12 | -0.478 | 0.0856 | -0.008 | -5.585
-11.5 | -0.517 | 0.08015 | -0.008 | -6.445
-11 | -0.54 | 0.07394 | -0.008 | -7.306
-10.5 | -0.557 | 0.0689 | -0.008 | -8.081
-10 | -0.567 | 0.06323 | -0.009 | -8.962
-9.5 | -0.57 | 0.05861 | -0.009 | -9.717
-9 | -0.565 | 0.05468 | -0.01 | -10.342
-8.5 | -0.557 | 0.04952 | -0.011 | -11.249
-8 | -0.664 | 0.00956 | -0.02 | -69.431
-7.5 | -0.634 | 0.00919 | -0.02 | -69.014
-7 | -0.596 | 0.00886 | -0.021 | -67.308
-6.5 | -0.552 | 0.00859 | -0.021 | -64.32
-6 | -0.505 | 0.00832 | -0.022 | -60.695
-5.5 | -0.455 | 0.00808 | -0.022 | -56.278
-5 | -0.402 | 0.00787 | -0.022 | -51.063
-4.5 | -0.347 | 0.00763 | -0.023 | -45.406
-4 | -0.29 | 0.00743 | -0.023 | -38.982
-3.5 | -0.232 | 0.00722 | -0.024 | -32.074
-3 | -0.172 | 0.00709 | -0.024 | -24.286
-2.5 | -0.112 | 0.00697 | -0.024 | -16.114
-2 | -0.052 | 0.00686 | -0.025 | -7.539
-1.5 | 0.009 | 0.00513 | -0.025 | 1.802
-1 | 0.07 | 0.00512 | -0.026 | 13.752
-0.5 | 0.132 | 0.00516 | -0.026 | 25.544
0 | 0.193 | 0.00515 | -0.027 | 37.427
0.5 | 0.254 | 0.00516 | -0.027 | 49.144
1 | 0.315 | 0.00522 | -0.028 | 60.317
1.5 | 0.376 | 0.00531 | -0.028 | 70.78
2 | 0.437 | 0.00539 | -0.028 | 80.996
2.5 | 0.497 | 0.00551 | -0.029 | 90.297
3 | 0.558 | 0.00536 | -0.029 | 104.091
3.5 | 0.617 | 0.00556 | -0.03 | 111.123
4 | 0.677 | 0.00587 | -0.03 | 115.226
4.5 | 0.735 | 0.00612 | -0.031 | 119.946
5 | 0.791 | 0.00637 | -0.031 | 124.166
5.5 | 0.846 | 0.00828 | -0.032 | 102.174
6 | 0.899 | 0.00864 | -0.032 | 104.076
6.5 | 0.947 | 0.01012 | -0.032 | 93.559
7 | 0.99 | 0.01065 | -0.033 | 93.026
7.5 | 1.028 | 0.01122 | -0.033 | 91.638
8 | 1.059 | 0.01183 | -0.034 | 89.525
8.5 | 1.083 | 0.01264 | -0.034 | 85.68
9 | 1.098 | 0.01365 | -0.034 | 80.468
9.5 | 1.106 | 0.01466 | -0.035 | 75.401
10 | 1.102 | 0.01573 | -0.035 | 70.039
10.5 | 1.079 | 0.01717 | -0.035 | 62.821
11 | 1.041 | 0.01917 | -0.035 | 54.282
11.5 | 0.985 | 0.02275 | -0.035 | 43.281
12 | 0.872 | 0.04185 | -0.032 | 20.843
12.5 | 0.739 | 0.08452 | -0.02 | 8.747
13 | 0.675 | 0.09138 | -0.019 | 7.383
13.5 | 0.604 | 0.09839 | -0.019 | 6.138
14 | 0.528 | 0.10631 | -0.019 | 4.968
14.5 | 0.447 | 0.1119 | -0.019 | 3.995

## 70. Re 4M Mach 0.25 (2)
BIGFOIL.COM POLAR EXPORT
NACA63-311 a=0.2
NACA63-311 a=0.2 |  |  |  | Cl Max: | 1.4968 | at alpha= | 14 | deg
XFOIL ncrit=9 |  |  |  | L/D Max: | 121.7 | at alpha= | 3.5 | deg
Re: | 4000000 |  |  | Cd Min: | 0.20378 | at alpha= | -17 | deg
Mach: | 0.25 |  |  | Cl=0 at alpha= | -1.6325 | deg
|  |  |  | @ Cl=0.1, Cd= | 0.0051013
|  |  |  | @ Cl=0.4, Cd= | 0.0041181
|  |  |  | @ Cl=0.6, Cd= | 0.0049507
alpha (deg) | Cl | Cd | Cm | Cl/Cd
-17 | -0.683 | 0.20378 | 0.049 | -3.3517
-16.5 | -0.6692 | 0.19464 | 0.0441 | -3.4381
-16 | -0.6551 | 0.18591 | 0.0393 | -3.5237
-15.5 | -0.6399 | 0.17799 | 0.0348 | -3.5951
-15 | -0.6343 | 0.16629 | 0.0291 | -3.8144
-14.5 | -0.6307 | 0.15485 | 0.0233 | -4.073
-14 | -0.6153 | 0.14768 | 0.0192 | -4.1664
-13.5 | -0.6113 | 0.13717 | 0.0137 | -4.4565
-13 | -1.021 | 0.04485 | -0.0506 | -22.7648
-12.5 | -1.132 | 0.03218 | -0.0471 | -35.1771
-12 | -1.1422 | 0.02568 | -0.0426 | -44.4782
-11.5 | -1.1165 | 0.0218 | -0.0394 | -51.2156
-11 | -1.0763 | 0.01902 | -0.0369 | -56.5878
-10 | -0.9758 | 0.01553 | -0.0335 | -62.8332
-9.5 | -0.9208 | 0.01438 | -0.0323 | -64.0334
-9 | -0.8652 | 0.01327 | -0.0311 | -65.1997
-8.5 | -0.8079 | 0.01245 | -0.0302 | -64.8916
-8 | -0.7546 | 0.01081 | -0.0291 | -69.8057
-7.5 | -0.6965 | 0.0101 | -0.0284 | -68.9604
-7 | -0.6381 | 0.00948 | -0.0279 | -67.3101
-6.5 | -0.5792 | 0.00897 | -0.0275 | -64.5708
-6 | -0.5202 | 0.00851 | -0.0272 | -61.1281
-5.5 | -0.461 | 0.00809 | -0.0271 | -56.9839
-4.5 | -0.3431 | 0.0071 | -0.0268 | -48.3239
-4 | -0.2833 | 0.00687 | -0.0269 | -41.2373
-3.5 | -0.2235 | 0.00662 | -0.0271 | -33.7613
-3 | -0.1636 | 0.00642 | -0.0273 | -25.4829
-2.5 | -0.1037 | 0.00624 | -0.0276 | -16.6186
-2 | -0.0438 | 0.00608 | -0.0279 | -7.2039
-1.5 | 0.0158 | 0.00582 | -0.0283 | 2.7148
-1 | 0.0749 | 0.00544 | -0.0288 | 13.7684
-0.5 | 0.1327 | 0.00466 | -0.0293 | 28.4764
0 | 0.192 | 0.00434 | -0.0298 | 44.2396
0.5 | 0.2514 | 0.00412 | -0.0302 | 61.0194
1 | 0.3113 | 0.00406 | -0.0307 | 76.6749
1.5 | 0.3714 | 0.00408 | -0.0312 | 91.0294
2 | 0.4315 | 0.00416 | -0.0316 | 103.726
2.5 | 0.4912 | 0.00432 | -0.032 | 113.7037
3.5 | 0.6085 | 0.005 | -0.0327 | 121.7
4 | 0.6661 | 0.0055 | -0.0328 | 121.1091
4.5 | 0.7216 | 0.00627 | -0.0328 | 115.0877
5 | 0.7761 | 0.00711 | -0.0325 | 109.1561
5.5 | 0.8306 | 0.0078 | -0.032 | 106.4872
6 | 0.8852 | 0.00825 | -0.0314 | 107.297
6.5 | 0.937 | 0.0086 | -0.0299 | 108.9535
7 | 0.9983 | 0.00912 | -0.0307 | 109.4627
7.5 | 1.0546 | 0.00962 | -0.0303 | 109.6258
8 | 1.1095 | 0.01024 | -0.0297 | 108.3496
8.5 | 1.1644 | 0.01084 | -0.029 | 107.417
9 | 1.2168 | 0.01161 | -0.0279 | 104.8062
9.5 | 1.2689 | 0.01232 | -0.0267 | 102.9951
10 | 1.3168 | 0.0133 | -0.0249 | 99.0075
10.5 | 1.3642 | 0.0142 | -0.0229 | 96.0704
11 | 1.4047 | 0.01542 | -0.0201 | 91.096
11.5 | 1.4374 | 0.01669 | -0.016 | 86.1234
12 | 1.452 | 0.0183 | -0.0098 | 79.3443
12.5 | 1.4691 | 0.02041 | -0.0053 | 71.9794
13 | 1.4838 | 0.0231 | -0.0016 | 64.2338
13.5 | 1.4935 | 0.02655 | 0.0015 | 56.2524
14 | 1.4968 | 0.0309 | 0.0039 | 48.4401
14.5 | 1.493 | 0.03635 | 0.0053 | 41.0729
15 | 1.4793 | 0.04329 | 0.0054 | 34.1719
15.5 | 1.4532 | 0.05249 | 0.0036 | 27.6853
16 | 1.4294 | 0.06252 | 0.0002 | 22.8631
17 | 1.3777 | 0.08629 | -0.0113 | 15.9659
17.5 | 1.3425 | 0.10131 | -0.02 | 13.2514
18 | 1.291 | 0.12051 | -0.0318 | 10.7128
18.5 | 1.248 | 0.13925 | -0.0437 | 8.9623
19 | 1.1971 | 0.1607 | -0.0575 | 7.4493

## 71. Re 4M Mach 0.50 (1)
BIGFOIL.COM POLAR EXPORT
NACA63-311 a=0.2
NACA63-311 a=0.2 |  |  |  | Cl Max: | 1.145 | at alpha= | 20 | deg
JavaFoil+Calcfoil stall+Eppler ext transition |  |  |  | L/D Max: | 121.569 | at alpha= | 4.5 | deg
Re: | 4000000 |  |  | Cd Min: | 0.00527 | at alpha= | -1 | deg
Mach: | 0.5 |  |  | Cl=0 at alpha= | -1.5735 | deg
|  |  |  | @ Cl=0.1, Cd= | 0.0052762
|  |  |  | @ Cl=0.4, Cd= | 0.0055218
|  |  |  | @ Cl=0.6, Cd= | 0.0056709
alpha (deg) | Cl | Cd | Cm | Cl/Cd
-20 | -0.998 | 0.16169 | -0.008 | -6.175
-19.5 | -0.972 | 0.15734 | -0.008 | -6.178
-19 | -0.947 | 0.15305 | -0.008 | -6.19
-18.5 | -0.919 | 0.14499 | -0.008 | -6.339
-18 | -0.891 | 0.14184 | -0.008 | -6.281
-17.5 | -0.864 | 0.13629 | -0.008 | -6.341
-17 | -0.838 | 0.13283 | -0.009 | -6.306
-16.5 | -0.811 | 0.12781 | -0.009 | -6.347
-16 | -0.784 | 0.12545 | -0.009 | -6.251
-15.5 | -0.756 | 0.12063 | -0.009 | -6.266
-15 | -0.729 | 0.11712 | -0.009 | -6.227
-14.5 | -0.703 | 0.11054 | -0.009 | -6.356
-14 | -0.676 | 0.10923 | -0.009 | -6.188
-13.5 | -0.649 | 0.1026 | -0.009 | -6.326
-13 | -0.621 | 0.09597 | -0.009 | -6.471
-12.5 | -0.594 | 0.08746 | -0.009 | -6.794
-12 | -0.567 | 0.07987 | -0.01 | -7.103
-11.5 | -0.54 | 0.0741 | -0.01 | -7.293
-11 | -0.513 | 0.06899 | -0.01 | -7.441
-10.5 | -0.485 | 0.08298 | -0.01 | -5.848
-10 | -0.459 | 0.06898 | -0.01 | -6.648
-9.5 | -0.432 | 0.06275 | -0.01 | -6.878
-9 | -0.405 | 0.05705 | -0.011 | -7.093
-8.5 | -0.378 | 0.05267 | -0.011 | -7.183
-8 | -0.35 | 0.05539 | -0.01 | -6.313
-7.5 | -0.322 | 0.0536 | -0.01 | -6.01
-7 | -0.295 | 0.04774 | -0.011 | -6.188
-6.5 | -0.27 | 0.04205 | -0.013 | -6.41
-6 | -0.376 | 0.04077 | -0.012 | -9.222
-5.5 | -0.461 | 0.00889 | -0.025 | -51.91
-5 | -0.425 | 0.00855 | -0.025 | -49.658
-4.5 | -0.375 | 0.00824 | -0.025 | -45.509
-4 | -0.318 | 0.00789 | -0.026 | -40.222
-3.5 | -0.256 | 0.00766 | -0.026 | -33.417
-3 | -0.191 | 0.0074 | -0.027 | -25.852
-2.5 | -0.125 | 0.00723 | -0.027 | -17.298
-2 | -0.058 | 0.00707 | -0.028 | -8.155
-1.5 | 0.01 | 0.00696 | -0.028 | 1.483
-1 | 0.079 | 0.00527 | -0.029 | 14.905
-0.5 | 0.147 | 0.00529 | -0.029 | 27.864
0 | 0.215 | 0.00527 | -0.03 | 40.847
0.5 | 0.284 | 0.00535 | -0.03 | 53.029
1 | 0.352 | 0.00543 | -0.031 | 64.752
1.5 | 0.42 | 0.00556 | -0.031 | 75.466
2 | 0.487 | 0.00541 | -0.032 | 90.161
2.5 | 0.555 | 0.00555 | -0.032 | 100.021
3 | 0.622 | 0.00573 | -0.033 | 108.556
3.5 | 0.689 | 0.00612 | -0.033 | 112.423
4 | 0.754 | 0.00644 | -0.034 | 117
4.5 | 0.817 | 0.00672 | -0.034 | 121.569
5 | 0.874 | 0.01009 | -0.035 | 86.579
5.5 | 0.927 | 0.01073 | -0.035 | 86.382
6 | 0.974 | 0.01152 | -0.035 | 84.552
6.5 | 1.005 | 0.01237 | -0.036 | 81.264
7 | 1.014 | 0.01353 | -0.036 | 74.965
7.5 | 0.976 | 0.01512 | -0.036 | 64.549
8 | 0.615 | 0.01787 | -0.036 | 34.436
8.5 | 0.649 | 0.01778 | -0.037 | 36.524
9 | 0.646 | 0.02726 | -0.035 | 23.701
9.5 | 0.594 | 0.06671 | -0.017 | 8.907
10 | 0.732 | 0.02252 | -0.038 | 32.5
10.5 | 0.65 | 0.06915 | -0.021 | 9.402
11 | 0.674 | 0.07737 | -0.02 | 8.713
11.5 | 0.702 | 0.08113 | -0.021 | 8.657
12 | 0.727 | 0.08327 | -0.021 | 8.732
12.5 | 0.753 | 0.092 | -0.021 | 8.182
13 | 0.78 | 0.10018 | -0.022 | 7.784
13.5 | 0.806 | 0.10567 | -0.022 | 7.624
14 | 0.831 | 0.10759 | -0.023 | 7.727
14.5 | 0.859 | 0.11303 | -0.024 | 7.6
15 | 0.888 | 0.12061 | -0.026 | 7.366
15.5 | 0.911 | 0.12156 | -0.025 | 7.492
16 | 0.937 | 0.1254 | -0.025 | 7.47
16.5 | 0.966 | 0.13056 | -0.027 | 7.402
17 | 0.99 | 0.13395 | -0.027 | 7.39
17.5 | 1.016 | 0.1409 | -0.027 | 7.208
18 | 1.043 | 0.14308 | -0.028 | 7.288
18.5 | 1.075 | 0.14589 | -0.031 | 7.367
19 | 1.094 | 0.1551 | -0.029 | 7.056
19.5 | 1.12 | 0.15787 | -0.03 | 7.094
20 | 1.145 | 0.17913 | -0.03 | 6.389

## 72. Re 4M Mach 0.50 (2)
BIGFOIL.COM POLAR EXPORT
NACA63-311 a=0.2
NACA63-311 a=0.2 |  |  |  | Cl Max: | 1.2347 | at alpha= | 8 | deg
XFOIL ncrit=9 |  |  |  | L/D Max: | 131.452 | at alpha= | 3 | deg
Re: | 4000000 |  |  | Cd Min: | 0.27891 | at alpha= | -20 | deg
Mach: | 0.5 |  |  | Cl=0 at alpha= | -1.649 | deg
|  |  |  | @ Cl=0.1, Cd= | 0.0056612
|  |  |  | @ Cl=0.4, Cd= | 0.0042844
|  |  |  | @ Cl=0.6, Cd= | 0.0047077
alpha (deg) | Cl | Cd | Cm | Cl/Cd
-20 | -0.8594 | 0.27891 | 0.0942 | -3.0813
-19.5 | -0.8365 | 0.2701 | 0.0887 | -3.097
-19 | -0.8136 | 0.2613 | 0.0833 | -3.1137
-18.5 | -0.7905 | 0.2525 | 0.0778 | -3.1307
-18 | -0.7681 | 0.24378 | 0.0726 | -3.1508
-17.5 | -0.7461 | 0.23543 | 0.0672 | -3.1691
-17 | -0.7241 | 0.2262 | 0.0619 | -3.2011
-16.5 | -0.7024 | 0.21708 | 0.0566 | -3.2357
-16 | -0.6814 | 0.20787 | 0.0513 | -3.278
-15.5 | -0.6614 | 0.19826 | 0.046 | -3.336
-15 | -0.6389 | 0.19045 | 0.0412 | -3.3547
-14.5 | -0.6188 | 0.18152 | 0.0361 | -3.409
-14 | -0.6003 | 0.1722 | 0.031 | -3.4861
-13.5 | -0.5843 | 0.16217 | 0.0256 | -3.603
-12 | -0.5373 | 0.13557 | 0.011 | -3.9633
-11.5 | -0.5281 | 0.12561 | 0.0058 | -4.2043
-11 | -0.5226 | 0.11516 | 0.0001 | -4.538
-10.5 | -0.5103 | 0.10693 | -0.0048 | -4.7723
-10 | -0.4989 | 0.09882 | -0.0095 | -5.0486
-9.5 | -0.4945 | 0.08961 | -0.0149 | -5.5184
-9 | -0.4978 | 0.07944 | -0.0211 | -6.2664
-8.5 | -0.5099 | 0.06834 | -0.0285 | -7.4612
-8 | -0.5274 | 0.05571 | -0.0401 | -9.4669
-7.5 | -0.5653 | 0.04663 | -0.0448 | -12.1231
-7 | -0.5812 | 0.03804 | -0.0454 | -15.2787
-6.5 | -0.5804 | 0.0289 | -0.0445 | -20.083
-6 | -0.557 | 0.02076 | -0.0422 | -26.8304
-5.5 | -0.5224 | 0.01271 | -0.039 | -41.1015
-5 | -0.4612 | 0.00988 | -0.0366 | -46.6802
-4.5 | -0.3959 | 0.00827 | -0.0347 | -47.8718
-4 | -0.3265 | 0.00756 | -0.0335 | -43.1878
-3.5 | -0.2566 | 0.00713 | -0.0328 | -35.9888
-3 | -0.187 | 0.00677 | -0.0324 | -27.6219
-2 | -0.0483 | 0.00632 | -0.0323 | -7.6424
-1.5 | 0.0205 | 0.00613 | -0.0324 | 3.3442
-1 | 0.0884 | 0.0058 | -0.0328 | 15.2414
-0.5 | 0.1544 | 0.00501 | -0.0333 | 30.8184
0 | 0.2212 | 0.0045 | -0.0338 | 49.1556
0.5 | 0.2892 | 0.00429 | -0.0342 | 67.4126
1 | 0.3578 | 0.00426 | -0.0347 | 83.9906
1.5 | 0.4269 | 0.0043 | -0.0352 | 99.2791
2 | 0.4961 | 0.0044 | -0.0356 | 112.75
2.5 | 0.5648 | 0.00459 | -0.0359 | 123.0501
3 | 0.6336 | 0.00482 | -0.036 | 131.4523
3.5 | 0.6998 | 0.00543 | -0.0359 | 128.8766
4 | 0.7652 | 0.00613 | -0.0354 | 124.8287
4.5 | 0.8253 | 0.00736 | -0.0343 | 112.1332
5 | 0.8865 | 0.00835 | -0.0328 | 106.1677
5.5 | 0.9514 | 0.00895 | -0.0313 | 106.3017
6 | 1.0155 | 0.00951 | -0.0292 | 106.7823
6.5 | 1.072 | 0.0101 | -0.0253 | 106.1386
7 | 1.1413 | 0.01101 | -0.0237 | 103.6603
7.5 | 1.1982 | 0.01221 | -0.0198 | 98.1327
8 | 1.2347 | 0.01416 | -0.0131 | 87.1963
8.5 | 1.2256 | 0.01736 | -0.0028 | 70.5991
9 | 1.2105 | 0.02255 | 0.0041 | 53.6807
9.5 | 1.192 | 0.02905 | 0.0087 | 41.0327
10 | 1.1684 | 0.03687 | 0.0105 | 31.6897
10.5 | 1.1384 | 0.04626 | 0.0093 | 24.6087
11 | 1.1031 | 0.05757 | 0.0049 | 19.161
11.5 | 1.0679 | 0.07056 | -0.0022 | 15.1346
12 | 1.0398 | 0.08427 | -0.0109 | 12.3389
12.5 | 1.0131 | 0.09925 | -0.0208 | 10.2076
13 | 0.991 | 0.11467 | -0.0307 | 8.6422

## 73. Re 5M Mach 0.00 (1)
BIGFOIL.COM POLAR EXPORT
NACA63-311 a=0.2
NACA63-311 a=0.2 |  |  |  | Cl Max: | 1.146 | at alpha= | 10.5 | deg
JavaFoil+Calcfoil stall+Eppler ext transition |  |  |  | L/D Max: | 124.613 | at alpha= | 5 | deg
Re: | 5000000 |  |  | Cd Min: | 0.00502 | at alpha= | 0 | deg
Mach: | 0 |  |  | Cl=0 at alpha= | -1.5763 | deg
|  |  |  | @ Cl=0.1, Cd= | 0.00503
|  |  |  | @ Cl=0.4, Cd= | 0.0052727
|  |  |  | @ Cl=0.6, Cd= | 0.0058775
alpha (deg) | Cl | Cd | Cm | Cl/Cd
-15 | -0.55 | 0.1109 | -0.007 | -4.963
-14.5 | -0.57 | 0.10553 | -0.007 | -5.405
-14 | -0.589 | 0.09822 | -0.007 | -5.997
-13.5 | -0.606 | 0.09251 | -0.007 | -6.552
-13 | -0.621 | 0.08698 | -0.008 | -7.142
-12.5 | -0.633 | 0.08152 | -0.008 | -7.769
-12 | -0.642 | 0.07674 | -0.008 | -8.371
-11.5 | -0.649 | 0.07086 | -0.009 | -9.157
-11 | -0.647 | 0.06564 | -0.009 | -9.853
-10.5 | -0.642 | 0.06003 | -0.01 | -10.702
-10 | -0.769 | 0.01077 | -0.018 | -71.368
-9.5 | -0.757 | 0.00993 | -0.018 | -76.216
-9 | -0.733 | 0.00951 | -0.019 | -77.064
-8.5 | -0.704 | 0.00917 | -0.019 | -76.818
-8 | -0.671 | 0.00884 | -0.019 | -75.954
-7.5 | -0.634 | 0.00855 | -0.02 | -74.104
-7 | -0.591 | 0.0083 | -0.02 | -71.214
-6.5 | -0.545 | 0.0081 | -0.02 | -67.218
-6 | -0.496 | 0.00788 | -0.021 | -62.888
-5.5 | -0.445 | 0.00766 | -0.021 | -58.014
-5 | -0.392 | 0.00746 | -0.022 | -52.522
-4.5 | -0.337 | 0.00728 | -0.022 | -46.333
-4 | -0.282 | 0.00712 | -0.022 | -39.557
-3.5 | -0.225 | 0.00694 | -0.023 | -32.365
-3 | -0.167 | 0.00686 | -0.023 | -24.37
-2.5 | -0.109 | 0.00674 | -0.024 | -16.149
-2 | -0.05 | 0.00662 | -0.024 | -7.569
-1.5 | 0.009 | 0.00503 | -0.024 | 1.778
-1 | 0.068 | 0.00503 | -0.025 | 13.545
-0.5 | 0.128 | 0.00503 | -0.025 | 25.352
0 | 0.187 | 0.00502 | -0.026 | 37.153
0.5 | 0.246 | 0.00507 | -0.026 | 48.481
1 | 0.305 | 0.00514 | -0.027 | 59.36
1.5 | 0.364 | 0.00523 | -0.027 | 69.553
2 | 0.423 | 0.0053 | -0.028 | 79.774
2.5 | 0.482 | 0.00544 | -0.028 | 88.527
3 | 0.54 | 0.00558 | -0.028 | 96.823
3.5 | 0.599 | 0.00588 | -0.029 | 101.798
4 | 0.656 | 0.00574 | -0.029 | 114.134
4.5 | 0.712 | 0.00592 | -0.03 | 120.24
5 | 0.767 | 0.00616 | -0.03 | 124.613
5.5 | 0.821 | 0.00815 | -0.031 | 100.779
6 | 0.874 | 0.00847 | -0.031 | 103.249
6.5 | 0.923 | 0.00835 | -0.031 | 110.607
7 | 0.969 | 0.00871 | -0.032 | 111.27
7.5 | 1.012 | 0.01021 | -0.032 | 99.061
8 | 1.05 | 0.01068 | -0.033 | 98.243
8.5 | 1.082 | 0.01129 | -0.033 | 95.812
9 | 1.108 | 0.01191 | -0.033 | 93.099
9.5 | 1.129 | 0.01269 | -0.034 | 88.981
10 | 1.144 | 0.01345 | -0.034 | 85.005
10.5 | 1.146 | 0.01439 | -0.034 | 79.626
11 | 1.141 | 0.01545 | -0.035 | 73.896
11.5 | 1.129 | 0.01678 | -0.035 | 67.287
12 | 1.11 | 0.01838 | -0.035 | 60.379
12.5 | 1.086 | 0.01991 | -0.035 | 54.545
13 | 1.054 | 0.0224 | -0.035 | 47.054
13.5 | 1.016 | 0.02592 | -0.035 | 39.186
14 | 0.969 | 0.03179 | -0.035 | 30.467
14.5 | 0.884 | 0.05619 | -0.032 | 15.725
15 | 0.792 | 0.09919 | -0.024 | 7.982
15.5 | 0.755 | 0.10898 | -0.022 | 6.926

## 74. Re 5M Mach 0.00 (2)
BIGFOIL.COM POLAR EXPORT
NACA63-311 a=0.2
NACA63-311 a=0.2 |  |  |  | Cl Max: | 1.6551 | at alpha= | 17.5 | deg
XFOIL ncrit=9 |  |  |  | L/D Max: | 119.774 | at alpha= | 3 | deg
Re: | 5000000 |  |  | Cd Min: | 0.07601 | at alpha= | 20 | deg
Mach: | 0 |  |  | Cl=0 at alpha= | -1.6246 | deg
|  |  |  | @ Cl=0.1, Cd= | 0.0050124
|  |  |  | @ Cl=0.4, Cd= | 0.003994
|  |  |  | @ Cl=0.6, Cd= | 0.005046
alpha (deg) | Cl | Cd | Cm | Cl/Cd
-19.5 | -1.4597 | 0.05614 | -0.0393 | -26.0011
-19 | -1.5032 | 0.04401 | -0.0464 | -34.1559
-18.5 | -1.5281 | 0.03627 | -0.0488 | -42.1312
-18 | -1.5405 | 0.03107 | -0.0482 | -49.5816
-17.5 | -1.5435 | 0.02758 | -0.0455 | -55.9645
-17 | -1.5438 | 0.02513 | -0.0408 | -61.4326
-16.5 | -1.5303 | 0.02334 | -0.0362 | -65.5656
-16 | -1.5011 | 0.02163 | -0.0338 | -69.399
-15.5 | -1.4686 | 0.01981 | -0.0317 | -74.1343
-15 | -1.4293 | 0.01842 | -0.0303 | -77.595
-14.5 | -1.3857 | 0.01732 | -0.0293 | -80.0058
-14 | -1.3396 | 0.01638 | -0.0285 | -81.7827
-13.5 | -1.2917 | 0.01554 | -0.0278 | -83.121
-13 | -1.2441 | 0.01492 | -0.0269 | -83.3847
-12.5 | -1.1979 | 0.01414 | -0.0257 | -84.7171
-12 | -1.1501 | 0.0131 | -0.0249 | -87.7939
-11.5 | -1.0989 | 0.01247 | -0.0246 | -88.1235
-11 | -1.0467 | 0.01191 | -0.0243 | -87.8841
-10.5 | -0.9939 | 0.01138 | -0.0241 | -87.3374
-9.5 | -0.8865 | 0.01043 | -0.0239 | -84.9952
-9 | -0.8319 | 0.01003 | -0.0239 | -82.9412
-8.5 | -0.7769 | 0.00968 | -0.024 | -80.2583
-8 | -0.7236 | 0.00887 | -0.0238 | -81.5784
-7.5 | -0.6681 | 0.0085 | -0.0239 | -78.6
-7 | -0.6124 | 0.00814 | -0.024 | -75.2334
-6.5 | -0.5563 | 0.00782 | -0.0241 | -71.1381
-6 | -0.5 | 0.00752 | -0.0243 | -66.4894
-5.5 | -0.4435 | 0.00725 | -0.0245 | -61.1724
-5 | -0.387 | 0.00688 | -0.0247 | -56.25
-4.5 | -0.3301 | 0.00664 | -0.025 | -49.7139
-4 | -0.2729 | 0.00646 | -0.0253 | -42.2446
-3.5 | -0.2156 | 0.00627 | -0.0257 | -34.386
-3 | -0.1581 | 0.00612 | -0.026 | -25.8333
-2.5 | -0.1006 | 0.00596 | -0.0264 | -16.8792
-2 | -0.0431 | 0.00583 | -0.0268 | -7.3928
-1.5 | 0.0143 | 0.00561 | -0.0272 | 2.549
-1 | 0.0715 | 0.00531 | -0.0277 | 13.4652
-0.5 | 0.128 | 0.00472 | -0.0282 | 27.1186
0 | 0.1848 | 0.0043 | -0.0287 | 42.9767
0.5 | 0.242 | 0.00403 | -0.0292 | 60.0496
1 | 0.2996 | 0.00393 | -0.0297 | 76.2341
1.5 | 0.3574 | 0.00392 | -0.0302 | 91.1735
2 | 0.415 | 0.00402 | -0.0306 | 103.2338
2.5 | 0.4724 | 0.00419 | -0.0311 | 112.7446
3 | 0.5294 | 0.00442 | -0.0315 | 119.7738
3.5 | 0.5848 | 0.00492 | -0.0319 | 118.8618
4 | 0.6403 | 0.00538 | -0.0322 | 119.0149
4.5 | 0.6941 | 0.00609 | -0.0323 | 113.9737
5 | 0.7477 | 0.00672 | -0.0324 | 111.2649
5.5 | 0.8011 | 0.00732 | -0.0323 | 109.4399
6 | 0.8547 | 0.00773 | -0.0323 | 110.5692
6.5 | 0.9069 | 0.00805 | -0.0318 | 112.6584
7 | 0.9608 | 0.00834 | -0.0318 | 115.2038
7.5 | 1.0152 | 0.00877 | -0.032 | 115.7583
8 | 1.0682 | 0.00927 | -0.0319 | 115.2319
8.5 | 1.1212 | 0.00972 | -0.0319 | 115.3498
9 | 1.173 | 0.01026 | -0.0317 | 114.3275
9.5 | 1.2239 | 0.01083 | -0.0315 | 113.0102
10 | 1.2741 | 0.01139 | -0.0311 | 111.8613
10.5 | 1.3219 | 0.01212 | -0.0304 | 109.0677
11 | 1.3698 | 0.01277 | -0.0298 | 107.267
11.5 | 1.4155 | 0.01352 | -0.0289 | 104.6967
12 | 1.4567 | 0.01452 | -0.0273 | 100.3237
12.5 | 1.498 | 0.01534 | -0.0258 | 97.6532
13 | 1.535 | 0.01628 | -0.0238 | 94.2875
13.5 | 1.5583 | 0.01736 | -0.0194 | 89.7638
14 | 1.5728 | 0.01885 | -0.0146 | 83.4377
14.5 | 1.5873 | 0.02081 | -0.0108 | 76.2758
15 | 1.6013 | 0.02316 | -0.0077 | 69.1408
15.5 | 1.6175 | 0.0256 | -0.0055 | 63.1836
16 | 1.6313 | 0.02848 | -0.0038 | 57.2788
16.5 | 1.6421 | 0.03184 | -0.0024 | 51.5735
17 | 1.651 | 0.03562 | -0.0016 | 46.3504
17.5 | 1.6551 | 0.04012 | -0.0013 | 41.2537
18 | 1.655 | 0.04543 | -0.0016 | 36.4297
18.5 | 1.6526 | 0.0515 | -0.0027 | 32.0893
19 | 1.6502 | 0.05795 | -0.0045 | 28.4763
19.5 | 1.6404 | 0.06586 | -0.0073 | 24.9074
20 | 1.6191 | 0.07601 | -0.0115 | 21.3011

## 75. Re 5M Mach 0.10 (1)
BIGFOIL.COM POLAR EXPORT
NACA63-311 a=0.2
NACA63-311 a=0.2 |  |  |  | Cl Max: | 1.14 | at alpha= | 10 | deg
JavaFoil+Calcfoil stall+Eppler ext transition |  |  |  | L/D Max: | 125.11 | at alpha= | 5 | deg
Re: | 5000000 |  |  | Cd Min: | 0.00502 | at alpha= | -0.5 | deg
Mach: | 0.1 |  |  | Cl=0 at alpha= | -1.5763 | deg
|  |  |  | @ Cl=0.1, Cd= | 0.0050247
|  |  |  | @ Cl=0.4, Cd= | 0.0052661
|  |  |  | @ Cl=0.6, Cd= | 0.0058712
alpha (deg) | Cl | Cd | Cm | Cl/Cd
-14.5 | -0.536 | 0.10633 | -0.007 | -5.037
-14 | -0.558 | 0.10128 | -0.007 | -5.509
-13.5 | -0.579 | 0.09496 | -0.007 | -6.094
-13 | -0.597 | 0.08892 | -0.008 | -6.717
-12.5 | -0.613 | 0.08313 | -0.008 | -7.375
-12 | -0.626 | 0.07814 | -0.008 | -8.005
-11.5 | -0.634 | 0.07232 | -0.008 | -8.77
-11 | -0.635 | 0.06691 | -0.009 | -9.493
-10.5 | -0.632 | 0.06167 | -0.01 | -10.255
-10 | -0.625 | 0.05704 | -0.01 | -10.959
-9.5 | -0.752 | 0.01009 | -0.018 | -74.53
-9 | -0.73 | 0.00959 | -0.019 | -76.148
-8.5 | -0.703 | 0.00925 | -0.019 | -76.003
-8 | -0.671 | 0.00892 | -0.019 | -75.234
-7.5 | -0.634 | 0.00863 | -0.02 | -73.521
-7 | -0.592 | 0.00834 | -0.02 | -71.041
-6.5 | -0.546 | 0.00815 | -0.021 | -66.988
-6 | -0.497 | 0.0079 | -0.021 | -62.961
-5.5 | -0.446 | 0.00769 | -0.021 | -58.048
-5 | -0.393 | 0.00748 | -0.022 | -52.56
-4.5 | -0.339 | 0.00729 | -0.022 | -46.459
-4 | -0.283 | 0.00714 | -0.023 | -39.626
-3.5 | -0.226 | 0.00697 | -0.023 | -32.4
-3 | -0.168 | 0.00686 | -0.023 | -24.483
-2.5 | -0.109 | 0.00674 | -0.024 | -16.221
-2 | -0.05 | 0.00664 | -0.024 | -7.585
-1.5 | 0.009 | 0.00504 | -0.025 | 1.782
-1 | 0.068 | 0.00503 | -0.025 | 13.624
-0.5 | 0.128 | 0.00502 | -0.025 | 25.516
0 | 0.188 | 0.00506 | -0.026 | 37.104
0.5 | 0.247 | 0.00506 | -0.026 | 48.777
1 | 0.306 | 0.00513 | -0.027 | 59.748
1.5 | 0.366 | 0.00522 | -0.027 | 70.001
2 | 0.425 | 0.0053 | -0.028 | 80.251
2.5 | 0.484 | 0.00542 | -0.028 | 89.249
3 | 0.543 | 0.00562 | -0.029 | 96.659
3.5 | 0.602 | 0.00588 | -0.029 | 102.377
4 | 0.659 | 0.00574 | -0.029 | 114.815
4.5 | 0.716 | 0.00593 | -0.03 | 120.628
5 | 0.771 | 0.00616 | -0.03 | 125.11
5.5 | 0.825 | 0.00815 | -0.031 | 101.203
6 | 0.878 | 0.00849 | -0.031 | 103.484
6.5 | 0.927 | 0.00843 | -0.032 | 109.97
7 | 0.973 | 0.00879 | -0.032 | 110.71
7.5 | 1.015 | 0.01029 | -0.032 | 98.617
8 | 1.052 | 0.01079 | -0.033 | 97.508
8.5 | 1.083 | 0.0114 | -0.033 | 95.02
9 | 1.108 | 0.01213 | -0.034 | 91.314
9.5 | 1.128 | 0.01287 | -0.034 | 87.618
10 | 1.14 | 0.01376 | -0.034 | 82.81
10.5 | 1.14 | 0.01462 | -0.034 | 77.93
11 | 1.131 | 0.01578 | -0.035 | 71.685
11.5 | 1.114 | 0.0173 | -0.035 | 64.412
12 | 1.091 | 0.01893 | -0.035 | 57.628
12.5 | 1.062 | 0.0206 | -0.035 | 51.551
13 | 1.024 | 0.02348 | -0.035 | 43.621
13.5 | 0.972 | 0.02993 | -0.035 | 32.465
14 | 0.917 | 0.03776 | -0.034 | 24.3
14.5 | 0.792 | 0.09054 | -0.025 | 8.753
15 | 0.746 | 0.10499 | -0.022 | 7.106

## 76. Re 5M Mach 0.10 (2)
BIGFOIL.COM POLAR EXPORT
NACA63-311 a=0.2
NACA63-311 a=0.2 |  |  |  | Cl Max: | 1.6363 | at alpha= | 17.5 | deg
XFOIL ncrit=9 |  |  |  | L/D Max: | 120.248 | at alpha= | 3 | deg
Re: | 5000000 |  |  | Cd Min: | 0.08751 | at alpha= | 20 | deg
Mach: | 0.1 |  |  | Cl=0 at alpha= | -1.6257 | deg
|  |  |  | @ Cl=0.1, Cd= | 0.0049543
|  |  |  | @ Cl=0.4, Cd= | 0.0039997
|  |  |  | @ Cl=0.6, Cd= | 0.0050657
alpha (deg) | Cl | Cd | Cm | Cl/Cd
-18.5 | -1.4078 | 0.05367 | -0.043 | -26.2307
-18 | -1.4532 | 0.04174 | -0.0498 | -34.8155
-17.5 | -1.4781 | 0.03447 | -0.0512 | -42.8808
-17 | -1.4935 | 0.02951 | -0.0494 | -50.61
-16.5 | -1.5007 | 0.02632 | -0.0449 | -57.0175
-16 | -1.4953 | 0.02405 | -0.0393 | -62.1746
-15.5 | -1.4676 | 0.02206 | -0.0366 | -66.5277
-15 | -1.4325 | 0.02033 | -0.0345 | -70.4624
-14.5 | -1.3949 | 0.01851 | -0.0326 | -75.3593
-14 | -1.3506 | 0.01726 | -0.0314 | -78.2503
-13.5 | -1.3032 | 0.01622 | -0.0304 | -80.3453
-13 | -1.2555 | 0.01546 | -0.0292 | -81.2096
-12.5 | -1.2078 | 0.01479 | -0.0279 | -81.6633
-12 | -1.1591 | 0.01378 | -0.0269 | -84.1147
-11.5 | -1.1085 | 0.01289 | -0.0262 | -85.9969
-11 | -1.0558 | 0.01227 | -0.0257 | -86.0473
-10.5 | -1.0022 | 0.0117 | -0.0254 | -85.6581
-10 | -0.9482 | 0.01114 | -0.0251 | -85.1167
-9.5 | -0.8937 | 0.01064 | -0.0249 | -83.9944
-9 | -0.8386 | 0.01019 | -0.0248 | -82.2964
-8.5 | -0.783 | 0.00981 | -0.0247 | -79.8165
-8 | -0.7291 | 0.009 | -0.0244 | -81.0111
-7 | -0.6169 | 0.00822 | -0.0245 | -75.0487
-6.5 | -0.5603 | 0.00789 | -0.0246 | -71.0139
-6 | -0.5035 | 0.00757 | -0.0247 | -66.5125
-5.5 | -0.4465 | 0.00729 | -0.0249 | -61.2483
-5 | -0.3896 | 0.00692 | -0.025 | -56.3006
-4.5 | -0.3323 | 0.00666 | -0.0252 | -49.8949
-4 | -0.2746 | 0.00648 | -0.0255 | -42.3765
-3.5 | -0.2169 | 0.00629 | -0.0259 | -34.4833
-2.5 | -0.1012 | 0.00597 | -0.0266 | -16.9514
-2 | -0.0432 | 0.00583 | -0.027 | -7.4099
-1.5 | 0.0145 | 0.00562 | -0.0274 | 2.5801
-0.5 | 0.1288 | 0.00473 | -0.0284 | 27.2304
0 | 0.186 | 0.0043 | -0.0289 | 43.2558
0.5 | 0.2435 | 0.00404 | -0.0294 | 60.2723
1 | 0.3015 | 0.00394 | -0.0299 | 76.5228
1.5 | 0.3596 | 0.00393 | -0.0303 | 91.5013
2 | 0.4176 | 0.00403 | -0.0308 | 103.6228
2.5 | 0.4753 | 0.0042 | -0.0313 | 113.1667
3 | 0.5327 | 0.00443 | -0.0317 | 120.2483
3.5 | 0.5885 | 0.00494 | -0.032 | 119.1296
4.5 | 0.6983 | 0.00614 | -0.0324 | 113.7296
5 | 0.7523 | 0.00677 | -0.0325 | 111.1226
5.5 | 0.806 | 0.00736 | -0.0324 | 109.5109
6 | 0.8601 | 0.00778 | -0.0323 | 110.5527
6.5 | 0.9127 | 0.00811 | -0.0318 | 112.5401
7 | 0.9667 | 0.0084 | -0.0316 | 115.0833
7.5 | 1.0218 | 0.00883 | -0.0318 | 115.7191
8 | 1.0751 | 0.00936 | -0.0317 | 114.8611
8.5 | 1.1286 | 0.0098 | -0.0316 | 115.1633
9 | 1.1806 | 0.01038 | -0.0313 | 113.738
9.5 | 1.2321 | 0.01094 | -0.031 | 112.6234
10 | 1.2823 | 0.01156 | -0.0304 | 110.9256
10.5 | 1.3305 | 0.0123 | -0.0296 | 108.1707
11 | 1.3784 | 0.01298 | -0.0288 | 106.1941
11.5 | 1.4231 | 0.01384 | -0.0276 | 102.8251
12 | 1.4647 | 0.0148 | -0.0259 | 98.9662
12.5 | 1.5046 | 0.01572 | -0.024 | 95.7125
13 | 1.5376 | 0.01677 | -0.0211 | 91.6875
13.5 | 1.5526 | 0.01806 | -0.0154 | 85.969
14 | 1.5639 | 0.02007 | -0.0108 | 77.9223
14.5 | 1.5791 | 0.02229 | -0.0075 | 70.8434
15 | 1.5968 | 0.02462 | -0.005 | 64.8578
15.5 | 1.6104 | 0.02751 | -0.0029 | 58.5387
16 | 1.6221 | 0.03081 | -0.0014 | 52.6485
16.5 | 1.629 | 0.03478 | -0.0003 | 46.8373
17 | 1.6352 | 0.03913 | 0.0002 | 41.7889
17.5 | 1.6363 | 0.04434 | 0 | 36.9035
18 | 1.6303 | 0.05082 | -0.001 | 32.0799
18.5 | 1.6238 | 0.05792 | -0.0029 | 28.0352
19 | 1.6175 | 0.06547 | -0.0056 | 24.706
19.5 | 1.6013 | 0.07492 | -0.0095 | 21.3735
20 | 1.5697 | 0.08751 | -0.0156 | 17.9374

## 77. Re 5M Mach 0.25 (1)
BIGFOIL.COM POLAR EXPORT
NACA63-311 a=0.2
NACA63-311 a=0.2 |  |  |  | Cl Max: | 1.108 | at alpha= | 9.5 | deg
JavaFoil+Calcfoil stall+Eppler ext transition |  |  |  | L/D Max: | 125.22 | at alpha= | 5 | deg
Re: | 5000000 |  |  | Cd Min: | 0.00504 | at alpha= | -0.5 | deg
Mach: | 0.25 |  |  | Cl=0 at alpha= | -1.5738 | deg
|  |  |  | @ Cl=0.1, Cd= | 0.0050503
|  |  |  | @ Cl=0.4, Cd= | 0.0052933
|  |  |  | @ Cl=0.6, Cd= | 0.10933
alpha (deg) | Cl | Cd | Cm | Cl/Cd
-13.5 | -0.324 | 0.10185 | -0.007 | -3.184
-13 | -0.381 | 0.09575 | -0.008 | -3.981
-12.5 | -0.433 | 0.09025 | -0.008 | -4.795
-12 | -0.478 | 0.08402 | -0.008 | -5.69
-11.5 | -0.517 | 0.079 | -0.008 | -6.543
-11 | -0.541 | 0.07288 | -0.008 | -7.418
-10.5 | -0.558 | 0.06675 | -0.009 | -8.353
-10 | -0.567 | 0.06155 | -0.009 | -9.219
-9.5 | -0.571 | 0.05746 | -0.01 | -9.932
-9 | -0.568 | 0.05292 | -0.011 | -10.731
-8.5 | -0.676 | 0.01032 | -0.019 | -65.46
-8 | -0.664 | 0.00927 | -0.02 | -71.576
-7.5 | -0.634 | 0.00889 | -0.02 | -71.332
-7 | -0.596 | 0.00859 | -0.021 | -69.368
-6.5 | -0.552 | 0.00829 | -0.021 | -66.663
-6 | -0.505 | 0.0081 | -0.022 | -62.38
-5.5 | -0.455 | 0.00782 | -0.022 | -58.188
-5 | -0.402 | 0.0076 | -0.022 | -52.871
-4.5 | -0.347 | 0.00739 | -0.023 | -46.938
-4 | -0.29 | 0.00723 | -0.023 | -40.074
-3.5 | -0.232 | 0.00702 | -0.024 | -32.994
-3 | -0.172 | 0.00692 | -0.024 | -24.915
-2.5 | -0.112 | 0.00679 | -0.024 | -16.532
-2 | -0.052 | 0.00667 | -0.025 | -7.753
-1.5 | 0.009 | 0.00507 | -0.025 | 1.823
-1 | 0.07 | 0.00506 | -0.026 | 13.914
-0.5 | 0.132 | 0.00504 | -0.026 | 26.15
0 | 0.193 | 0.00508 | -0.027 | 37.913
0.5 | 0.254 | 0.00513 | -0.027 | 49.521
1 | 0.315 | 0.00516 | -0.028 | 61.006
1.5 | 0.376 | 0.00525 | -0.028 | 71.601
2 | 0.437 | 0.00536 | -0.028 | 81.435
2.5 | 0.497 | 0.00549 | -0.029 | 90.61
3 | 0.558 | 0.0054 | -0.029 | 103.259
3.5 | 0.617 | 0.00565 | -0.03 | 109.283
4 | 0.677 | 0.00585 | -0.03 | 115.605
4.5 | 0.735 | 0.00605 | -0.031 | 121.469
5 | 0.791 | 0.00632 | -0.031 | 125.22
5.5 | 0.846 | 0.00842 | -0.032 | 100.452
6 | 0.899 | 0.00835 | -0.032 | 107.679
6.5 | 0.948 | 0.00875 | -0.032 | 108.283
7 | 0.992 | 0.01025 | -0.033 | 96.749
7.5 | 1.03 | 0.01081 | -0.033 | 95.274
8 | 1.061 | 0.01138 | -0.034 | 93.237
8.5 | 1.085 | 0.01214 | -0.034 | 89.356
9 | 1.101 | 0.01308 | -0.034 | 84.124
9.5 | 1.108 | 0.01404 | -0.035 | 78.936
10 | 1.105 | 0.01511 | -0.035 | 73.114
10.5 | 1.081 | 0.0164 | -0.035 | 65.95
11 | 1.044 | 0.01822 | -0.035 | 57.301
11.5 | 0.991 | 0.02102 | -0.035 | 47.134
12 | 0.915 | 0.02711 | -0.035 | 33.765
12.5 | 0.744 | 0.08106 | -0.022 | 9.174
13 | 0.676 | 0.08968 | -0.02 | 7.54
13.5 | 0.604 | 0.097 | -0.019 | 6.232
14 | 0.528 | 0.10383 | -0.019 | 5.09
14.5 | 0.447 | 0.10933 | -0.019 | 4.092

## 78. Re 5M Mach 0.25 (2)
BIGFOIL.COM POLAR EXPORT
NACA63-311 a=0.2
NACA63-311 a=0.2 |  |  |  | Cl Max: | 1.5185 | at alpha= | 14.5 | deg
XFOIL ncrit=9 |  |  |  | L/D Max: | 122.422 | at alpha= | 3 | deg
Re: | 5000000 |  |  | Cd Min: | 0.16319 | at alpha= | 19.5 | deg
Mach: | 0.25 |  |  | Cl=0 at alpha= | -1.6296 | deg
|  |  |  | @ Cl=0.1, Cd= | 0.005132
|  |  |  | @ Cl=0.4, Cd= | 0.0040217
|  |  |  | @ Cl=0.6, Cd= | 0.004951
alpha (deg) | Cl | Cd | Cm | Cl/Cd
-14.5 | -1.0234 | 0.06593 | -0.0357 | -15.5225
-14 | -1.0822 | 0.04857 | -0.0503 | -22.2812
-13.5 | -1.1493 | 0.03712 | -0.0548 | -30.9617
-13 | -1.2037 | 0.03051 | -0.0486 | -39.4526
-12.5 | -1.2206 | 0.02365 | -0.0433 | -51.611
-12 | -1.1949 | 0.01967 | -0.0398 | -60.7473
-11.5 | -1.1468 | 0.01788 | -0.0376 | -64.1387
-11 | -1.0964 | 0.0162 | -0.0356 | -67.679
-10.5 | -1.0458 | 0.01434 | -0.0337 | -72.9289
-10 | -0.9889 | 0.01342 | -0.0324 | -73.6885
-9.5 | -0.9311 | 0.01263 | -0.0313 | -73.7213
-9 | -0.8738 | 0.01175 | -0.0303 | -74.366
-8.5 | -0.8158 | 0.01099 | -0.0294 | -74.2311
-8 | -0.7563 | 0.01055 | -0.0288 | -71.6872
-7.5 | -0.7008 | 0.00927 | -0.0279 | -75.5987
-7 | -0.6417 | 0.00874 | -0.0274 | -73.4211
-6.5 | -0.5823 | 0.00832 | -0.0271 | -69.988
-6 | -0.5229 | 0.0079 | -0.0269 | -66.1899
-5 | -0.4036 | 0.00721 | -0.0267 | -55.9778
-4.5 | -0.3442 | 0.00679 | -0.0267 | -50.6922
-4 | -0.2843 | 0.00656 | -0.0268 | -43.3384
-3.5 | -0.2242 | 0.00639 | -0.027 | -35.0861
-3 | -0.1643 | 0.00617 | -0.0272 | -26.6288
-2.5 | -0.1043 | 0.00601 | -0.0275 | -17.3544
-2 | -0.0443 | 0.00587 | -0.0279 | -7.5468
-1.5 | 0.0155 | 0.00568 | -0.0283 | 2.7289
-1 | 0.0749 | 0.00538 | -0.0287 | 13.9219
-0.5 | 0.1336 | 0.0048 | -0.0292 | 27.8333
0 | 0.1925 | 0.00433 | -0.0298 | 44.4573
0.5 | 0.2519 | 0.00406 | -0.0303 | 62.0443
1 | 0.3118 | 0.00398 | -0.0308 | 78.3417
1.5 | 0.3718 | 0.00397 | -0.0312 | 93.6524
2 | 0.4318 | 0.00408 | -0.0317 | 105.8333
2.5 | 0.4916 | 0.00424 | -0.0321 | 115.9434
3 | 0.5509 | 0.0045 | -0.0325 | 122.4222
3.5 | 0.6086 | 0.00503 | -0.0328 | 120.994
4 | 0.6662 | 0.00553 | -0.033 | 120.4702
4.5 | 0.7217 | 0.00634 | -0.033 | 113.8328
5 | 0.7776 | 0.00701 | -0.0328 | 110.9272
5.5 | 0.8334 | 0.00762 | -0.0326 | 109.3701
6 | 0.89 | 0.008 | -0.0323 | 111.25
6.5 | 0.9452 | 0.00836 | -0.0316 | 113.0622
7 | 1.0003 | 0.00871 | -0.0308 | 114.845
7.5 | 1.0579 | 0.00923 | -0.0308 | 114.6154
8 | 1.1141 | 0.00975 | -0.0303 | 114.2667
8.5 | 1.1689 | 0.01037 | -0.0296 | 112.7194
9 | 1.2231 | 0.011 | -0.0287 | 111.1909
9.5 | 1.2754 | 0.01174 | -0.0275 | 108.6371
10 | 1.3262 | 0.01255 | -0.0261 | 105.6733
10.5 | 1.374 | 0.01349 | -0.0242 | 101.8532
11 | 1.4178 | 0.01458 | -0.0217 | 97.2428
11.5 | 1.4578 | 0.01571 | -0.0187 | 92.7944
12 | 1.4796 | 0.01705 | -0.0129 | 86.7801
12.5 | 1.4948 | 0.01888 | -0.0074 | 79.1737
13 | 1.5076 | 0.02143 | -0.0029 | 70.35
13.5 | 1.5121 | 0.02503 | 0.001 | 60.4115
14 | 1.5171 | 0.02907 | 0.0037 | 52.1878
14.5 | 1.5185 | 0.03385 | 0.0055 | 44.8597
15 | 1.516 | 0.03943 | 0.0062 | 38.4479
15.5 | 1.5009 | 0.04688 | 0.0057 | 32.0158
16 | 1.4877 | 0.05497 | 0.0037 | 27.0639
16.5 | 1.4607 | 0.06565 | -0.0003 | 22.2498
17 | 1.4417 | 0.07623 | -0.0051 | 18.9125
17.5 | 1.4122 | 0.08924 | -0.012 | 15.8247
18 | 1.3655 | 0.10631 | -0.0222 | 12.8445
18.5 | 1.3269 | 0.12315 | -0.0326 | 10.7747
19 | 1.2867 | 0.14104 | -0.0441 | 9.1229
19.5 | 1.2308 | 0.16319 | -0.0588 | 7.5421

## 79. Re 5M Mach 0.50 (1)
BIGFOIL.COM POLAR EXPORT
NACA63-311 a=0.2
NACA63-311 a=0.2 |  |  |  | Cl Max: | 1.147 | at alpha= | 20 | deg
JavaFoil+Calcfoil stall+Eppler ext transition |  |  |  | L/D Max: | 123.328 | at alpha= | 4.5 | deg
Re: | 5000000 |  |  | Cd Min: | 0.00519 | at alpha= | -1 | deg
Mach: | 0.5 |  |  | Cl=0 at alpha= | -1.5735 | deg
|  |  |  | @ Cl=0.1, Cd= | 0.0051962
|  |  |  | @ Cl=0.4, Cd= | 0.0054647
|  |  |  | @ Cl=0.6, Cd= | 0.0057046
alpha (deg) | Cl | Cd | Cm | Cl/Cd
-20 | -0.999 | 0.15718 | -0.008 | -6.355
-19.5 | -0.972 | 0.15221 | -0.008 | -6.389
-19 | -0.948 | 0.14776 | -0.008 | -6.415
-18.5 | -0.92 | 0.14264 | -0.008 | -6.451
-18 | -0.891 | 0.13723 | -0.008 | -6.496
-17.5 | -0.864 | 0.1332 | -0.008 | -6.49
-17 | -0.838 | 0.12811 | -0.009 | -6.541
-16.5 | -0.811 | 0.12515 | -0.009 | -6.484
-16 | -0.785 | 0.12329 | -0.009 | -6.367
-15.5 | -0.756 | 0.11928 | -0.009 | -6.34
-15 | -0.73 | 0.11203 | -0.009 | -6.513
-14.5 | -0.703 | 0.10771 | -0.009 | -6.527
-14 | -0.676 | 0.10648 | -0.009 | -6.35
-13.5 | -0.649 | 0.09995 | -0.009 | -6.495
-13 | -0.622 | 0.09365 | -0.009 | -6.637
-12.5 | -0.595 | 0.0855 | -0.01 | -6.956
-12 | -0.568 | 0.07899 | -0.01 | -7.192
-11.5 | -0.541 | 0.0728 | -0.01 | -7.435
-11 | -0.514 | 0.06728 | -0.01 | -7.647
-10.5 | -0.485 | 0.07943 | -0.01 | -6.112
-10 | -0.459 | 0.06765 | -0.01 | -6.78
-9.5 | -0.432 | 0.0612 | -0.01 | -7.056
-9 | -0.406 | 0.05563 | -0.011 | -7.291
-8.5 | -0.38 | 0.05041 | -0.012 | -7.543
-8 | -0.35 | 0.05517 | -0.01 | -6.341
-7.5 | -0.322 | 0.05341 | -0.01 | -6.034
-7 | -0.296 | 0.04711 | -0.011 | -6.275
-6.5 | -0.272 | 0.03981 | -0.014 | -6.823
-6 | -0.377 | 0.03961 | -0.013 | -9.52
-5.5 | -0.461 | 0.00861 | -0.025 | -53.56
-5 | -0.425 | 0.00831 | -0.025 | -51.128
-4.5 | -0.375 | 0.00794 | -0.025 | -47.194
-4 | -0.318 | 0.00769 | -0.026 | -41.31
-3.5 | -0.256 | 0.00742 | -0.026 | -34.455
-3 | -0.191 | 0.0072 | -0.027 | -26.588
-2.5 | -0.125 | 0.00702 | -0.027 | -17.798
-2 | -0.058 | 0.00688 | -0.028 | -8.38
-1.5 | 0.01 | 0.00677 | -0.028 | 1.523
-1 | 0.079 | 0.00519 | -0.029 | 15.139
-0.5 | 0.147 | 0.00521 | -0.029 | 28.247
0 | 0.215 | 0.00526 | -0.03 | 40.956
0.5 | 0.284 | 0.0053 | -0.03 | 53.472
1 | 0.352 | 0.00538 | -0.031 | 65.396
1.5 | 0.42 | 0.0055 | -0.031 | 76.351
2 | 0.487 | 0.00537 | -0.032 | 90.728
2.5 | 0.555 | 0.00553 | -0.032 | 100.291
3 | 0.622 | 0.00579 | -0.033 | 107.514
3.5 | 0.689 | 0.0061 | -0.033 | 112.92
4 | 0.754 | 0.00637 | -0.034 | 118.393
4.5 | 0.817 | 0.00662 | -0.034 | 123.328
5 | 0.875 | 0.00976 | -0.035 | 89.633
5.5 | 0.929 | 0.01035 | -0.035 | 89.686
6 | 0.976 | 0.01108 | -0.035 | 88.028
6.5 | 1.007 | 0.01189 | -0.036 | 84.707
7 | 1.016 | 0.01299 | -0.036 | 78.262
7.5 | 0.978 | 0.01448 | -0.036 | 67.548
8 | 0.618 | 0.01693 | -0.037 | 36.521
8.5 | 0.651 | 0.01697 | -0.037 | 38.347
9 | 0.674 | 0.01975 | -0.037 | 34.127
9.5 | 0.595 | 0.06612 | -0.018 | 8.996
10 | 0.735 | 0.02136 | -0.038 | 34.426
10.5 | 0.748 | 0.02744 | -0.037 | 27.275
11 | 0.676 | 0.07674 | -0.021 | 8.804
11.5 | 0.704 | 0.07925 | -0.023 | 8.885
12 | 0.729 | 0.08144 | -0.022 | 8.951
12.5 | 0.754 | 0.08988 | -0.022 | 8.388
13 | 0.781 | 0.09819 | -0.023 | 7.953
13.5 | 0.806 | 0.10275 | -0.023 | 7.845
14 | 0.832 | 0.10476 | -0.023 | 7.94
14.5 | 0.86 | 0.10932 | -0.024 | 7.867
15 | 0.889 | 0.11816 | -0.026 | 7.526
15.5 | 0.911 | 0.11734 | -0.025 | 7.764
16 | 0.937 | 0.12492 | -0.026 | 7.503
16.5 | 0.971 | 0.12585 | -0.029 | 7.714
17 | 0.99 | 0.12946 | -0.027 | 7.65
17.5 | 1.016 | 0.13662 | -0.028 | 7.436
18 | 1.045 | 0.1389 | -0.029 | 7.524
18.5 | 1.082 | 0.13871 | -0.032 | 7.803
19 | 1.095 | 0.147 | -0.03 | 7.449
19.5 | 1.121 | 0.15383 | -0.03 | 7.286
20 | 1.147 | 0.17627 | -0.031 | 6.507

## 80. Re 5M Mach 0.50 (2)
BIGFOIL.COM POLAR EXPORT
NACA63-311 a=0.2
NACA63-311 a=0.2 |  |  |  | Cl Max: | 1.2525 | at alpha= | 8 | deg
XFOIL ncrit=9 |  |  |  | L/D Max: | 132.872 | at alpha= | 3 | deg
Re: | 5000000 |  |  | Cd Min: | 0.27966 | at alpha= | -20 | deg
Mach: | 0.5 |  |  | Cl=0 at alpha= | -1.6457 | deg
|  |  |  | @ Cl=0.1, Cd= | 0.0055612
|  |  |  | @ Cl=0.4, Cd= | 0.0041421
|  |  |  | @ Cl=0.6, Cd= | 0.0046217
alpha (deg) | Cl | Cd | Cm | Cl/Cd
-20 | -0.8605 | 0.27966 | 0.0943 | -3.077
-19.5 | -0.8368 | 0.27052 | 0.0889 | -3.0933
-19 | -0.8139 | 0.26165 | 0.0834 | -3.1106
-18.5 | -0.7908 | 0.25283 | 0.078 | -3.1278
-18 | -0.769 | 0.24435 | 0.0726 | -3.1471
-17.5 | -0.7464 | 0.2355 | 0.0673 | -3.1694
-17 | -0.7245 | 0.22632 | 0.062 | -3.2012
-16.5 | -0.7032 | 0.21685 | 0.0566 | -3.2428
-16 | -0.6824 | 0.20753 | 0.0513 | -3.2882
-15.5 | -0.6624 | 0.19769 | 0.046 | -3.3507
-15 | -0.6428 | 0.18839 | 0.0407 | -3.4121
-14.5 | -0.6226 | 0.17967 | 0.0356 | -3.4652
-14 | -0.6036 | 0.17076 | 0.0305 | -3.5348
-13 | -0.5758 | 0.15161 | 0.0209 | -3.7979
-12.5 | -0.5605 | 0.14218 | 0.0152 | -3.9422
-12 | -0.5443 | 0.13401 | 0.0106 | -4.0616
-11.5 | -0.5304 | 0.12526 | 0.0057 | -4.2344
-11 | -0.5256 | 0.11453 | -0.0002 | -4.5892
-10.5 | -0.5201 | 0.1047 | -0.006 | -4.9675
-8.5 | -0.5156 | 0.06734 | -0.0295 | -7.6567
-8 | -0.5345 | 0.0545 | -0.0417 | -9.8073
-7.5 | -0.5729 | 0.04602 | -0.045 | -12.4489
-7 | -0.5915 | 0.03681 | -0.0456 | -16.069
-6.5 | -0.5901 | 0.0273 | -0.0442 | -21.6154
-6 | -0.572 | 0.01787 | -0.0416 | -32.009
-5.5 | -0.5289 | 0.01145 | -0.0386 | -46.1921
-5 | -0.4659 | 0.00904 | -0.0361 | -51.5376
-4.5 | -0.3972 | 0.00801 | -0.0345 | -49.588
-4 | -0.3285 | 0.00715 | -0.0333 | -45.9441
-3.5 | -0.2581 | 0.00678 | -0.0326 | -38.0678
-3 | -0.1879 | 0.00652 | -0.0323 | -28.819
-2.5 | -0.1183 | 0.00625 | -0.0321 | -18.928
-2 | -0.0489 | 0.00608 | -0.0322 | -8.0428
-1.5 | 0.0201 | 0.00592 | -0.0324 | 3.3953
-1 | 0.0883 | 0.00565 | -0.0327 | 15.6283
-0.5 | 0.1555 | 0.00514 | -0.0332 | 30.2529
0 | 0.2219 | 0.00446 | -0.0338 | 49.7534
0.5 | 0.2898 | 0.00419 | -0.0343 | 69.1647
1 | 0.3584 | 0.00413 | -0.0348 | 86.7797
1.5 | 0.4274 | 0.00415 | -0.0353 | 102.988
2.5 | 0.5654 | 0.00447 | -0.036 | 126.4877
3 | 0.6338 | 0.00477 | -0.0362 | 132.8721
3.5 | 0.6998 | 0.00543 | -0.036 | 128.8766
4.5 | 0.8264 | 0.00728 | -0.0345 | 113.5165
5 | 0.89 | 0.0081 | -0.0333 | 109.8765
5.5 | 0.9561 | 0.00866 | -0.0319 | 110.4042
6 | 1.0223 | 0.00918 | -0.0302 | 111.3617
6.5 | 1.0865 | 0.00977 | -0.0277 | 111.2078
7 | 1.1493 | 0.01047 | -0.0246 | 109.7708
7.5 | 1.2104 | 0.01148 | -0.0211 | 105.4355
8 | 1.2525 | 0.01334 | -0.0148 | 93.8906
8.5 | 1.2454 | 0.01633 | -0.0038 | 76.2645
9 | 1.2289 | 0.02128 | 0.0039 | 57.7491
9.5 | 1.2086 | 0.02769 | 0.0089 | 43.6475
10 | 1.1774 | 0.03592 | 0.0111 | 32.7784
10.5 | 1.1448 | 0.04541 | 0.0101 | 25.2103
11 | 1.1114 | 0.0564 | 0.0059 | 19.7057
11.5 | 1.0781 | 0.06902 | -0.0009 | 15.6201
12 | 1.0496 | 0.08259 | -0.0094 | 12.7086
12.5 | 1.0235 | 0.09731 | -0.0192 | 10.5179
13 | 1.0021 | 0.11245 | -0.0291 | 8.9115

## 81. Re 6M Mach 0.00 (1)
BIGFOIL.COM POLAR EXPORT
NACA63-311 a=0.2
NACA63-311 a=0.2 |  |  |  | Cl Max: | 1.148 | at alpha= | 10.5 | deg
JavaFoil+Calcfoil stall+Eppler ext transition |  |  |  | L/D Max: | 124.516 | at alpha= | 5 | deg
Re: | 6000000 |  |  | Cd Min: | 0.00498 | at alpha= | -1 | deg
Mach: | 0 |  |  | Cl=0 at alpha= | -1.5763 | deg
|  |  |  | @ Cl=0.1, Cd= | 0.0049853
|  |  |  | @ Cl=0.4, Cd= | 0.0052449
|  |  |  | @ Cl=0.6, Cd= | 0.0059165
alpha (deg) | Cl | Cd | Cm | Cl/Cd
-15 | -0.55 | 0.10903 | -0.007 | -5.048
-14.5 | -0.57 | 0.10348 | -0.007 | -5.513
-14 | -0.589 | 0.09779 | -0.007 | -6.026
-13.5 | -0.606 | 0.09223 | -0.008 | -6.575
-13 | -0.621 | 0.0861 | -0.008 | -7.218
-12.5 | -0.634 | 0.08102 | -0.008 | -7.824
-12 | -0.643 | 0.07543 | -0.009 | -8.531
-11.5 | -0.651 | 0.06903 | -0.009 | -9.424
-11 | -0.65 | 0.06341 | -0.01 | -10.246
-10.5 | -0.649 | 0.05587 | -0.011 | -11.609
-10 | -0.776 | 0.01021 | -0.018 | -75.981
-9.5 | -0.757 | 0.00963 | -0.018 | -78.611
-9 | -0.733 | 0.00924 | -0.019 | -79.344
-8.5 | -0.704 | 0.00891 | -0.019 | -79.058
-8 | -0.671 | 0.00864 | -0.019 | -77.701
-7.5 | -0.634 | 0.00835 | -0.02 | -75.94
-7 | -0.591 | 0.00811 | -0.02 | -72.85
-6.5 | -0.545 | 0.00789 | -0.02 | -69.036
-6 | -0.496 | 0.00771 | -0.021 | -64.316
-5.5 | -0.445 | 0.00749 | -0.021 | -59.348
-5 | -0.392 | 0.00729 | -0.022 | -53.705
-4.5 | -0.337 | 0.00713 | -0.022 | -47.337
-4 | -0.282 | 0.00696 | -0.022 | -40.452
-3.5 | -0.225 | 0.00681 | -0.023 | -32.998
-3 | -0.167 | 0.00671 | -0.023 | -24.907
-2.5 | -0.109 | 0.00659 | -0.024 | -16.521
-2 | -0.05 | 0.00649 | -0.024 | -7.712
-1.5 | 0.009 | 0.005 | -0.024 | 1.789
-1 | 0.068 | 0.00498 | -0.025 | 13.695
-0.5 | 0.128 | 0.00499 | -0.025 | 25.568
0 | 0.187 | 0.005 | -0.026 | 37.34
0.5 | 0.246 | 0.00502 | -0.026 | 48.919
1 | 0.305 | 0.00508 | -0.027 | 60.006
1.5 | 0.364 | 0.00519 | -0.027 | 70.059
2 | 0.423 | 0.00528 | -0.028 | 80.031
2.5 | 0.482 | 0.00544 | -0.028 | 88.544
3 | 0.54 | 0.00566 | -0.028 | 95.429
3.5 | 0.599 | 0.00592 | -0.029 | 101.099
4 | 0.656 | 0.00572 | -0.029 | 114.637
4.5 | 0.712 | 0.00588 | -0.03 | 121.038
5 | 0.768 | 0.00616 | -0.03 | 124.516
5.5 | 0.821 | 0.0079 | -0.031 | 103.975
6 | 0.874 | 0.0082 | -0.031 | 106.635
6.5 | 0.924 | 0.00812 | -0.031 | 113.767
7 | 0.97 | 0.00846 | -0.032 | 114.687
7.5 | 1.012 | 0.00885 | -0.032 | 114.416
8 | 1.05 | 0.01037 | -0.033 | 101.31
8.5 | 1.083 | 0.01095 | -0.033 | 98.933
9 | 1.11 | 0.01154 | -0.033 | 96.246
9.5 | 1.132 | 0.01225 | -0.034 | 92.359
10 | 1.146 | 0.01299 | -0.034 | 88.211
10.5 | 1.148 | 0.01401 | -0.034 | 81.944
11 | 1.144 | 0.01489 | -0.035 | 76.81
11.5 | 1.132 | 0.01615 | -0.035 | 70.064
12 | 1.112 | 0.01761 | -0.035 | 63.169
12.5 | 1.088 | 0.01931 | -0.035 | 56.324
13 | 1.055 | 0.02173 | -0.035 | 48.568
13.5 | 1.02 | 0.02431 | -0.036 | 41.956
14 | 0.976 | 0.02904 | -0.035 | 33.604
14.5 | 0.911 | 0.04238 | -0.034 | 21.491
15 | 0.801 | 0.09109 | -0.026 | 8.798
15.5 | 0.758 | 0.1049 | -0.024 | 7.227

## 82. Re 6M Mach 0.00 (2)
BIGFOIL.COM POLAR EXPORT
NACA63-311 a=0.2
NACA63-311 a=0.2 |  |  |  | Cl Max: | 1.686 | at alpha= | 17.5 | deg
XFOIL ncrit=9 |  |  |  | L/D Max: | 119.976 | at alpha= | 7.5 | deg
Re: | 6000000 |  |  | Cd Min: | 0.07019 | at alpha= | -20 | deg
Mach: | 0 |  |  | Cl=0 at alpha= | -1.6226 | deg
|  |  |  | @ Cl=0.1, Cd= | 0.00504
|  |  |  | @ Cl=0.4, Cd= | 0.003951
|  |  |  | @ Cl=0.6, Cd= | 0.0050844
alpha (deg) | Cl | Cd | Cm | Cl/Cd
-20 | -1.4201 | 0.07019 | -0.0295 | -20.2322
-19.5 | -1.5009 | 0.05008 | -0.0435 | -29.97
-19 | -1.5325 | 0.0405 | -0.0481 | -37.8395
-18.5 | -1.5589 | 0.03331 | -0.0491 | -46.7998
-18 | -1.5698 | 0.02878 | -0.0473 | -54.5448
-17.5 | -1.5741 | 0.02568 | -0.0434 | -61.2967
-17 | -1.5746 | 0.02358 | -0.0373 | -66.7769
-16.5 | -1.549 | 0.02181 | -0.0345 | -71.0225
-16 | -1.5157 | 0.02029 | -0.0324 | -74.7018
-15.5 | -1.4778 | 0.01891 | -0.0308 | -78.1491
-15 | -1.4385 | 0.01742 | -0.0294 | -82.5775
-14.5 | -1.3948 | 0.01626 | -0.0283 | -85.7811
-14 | -1.348 | 0.01533 | -0.0276 | -87.9322
-13.5 | -1.2995 | 0.01458 | -0.027 | -89.1289
-13 | -1.2538 | 0.014 | -0.0256 | -89.5571
-12.5 | -1.204 | 0.0134 | -0.025 | -89.8507
-12 | -1.154 | 0.01263 | -0.0245 | -91.3698
-11.5 | -1.1035 | 0.0118 | -0.024 | -93.5169
-11 | -1.0512 | 0.01121 | -0.0237 | -93.7734
-10.5 | -0.9981 | 0.01069 | -0.0236 | -93.3676
-10 | -0.9443 | 0.01022 | -0.0235 | -92.3973
-9.5 | -0.89 | 0.00979 | -0.0235 | -90.9091
-9 | -0.8351 | 0.00942 | -0.0235 | -88.6518
-8.5 | -0.7799 | 0.00908 | -0.0236 | -85.8921
-8 | -0.7253 | 0.00854 | -0.0235 | -84.9297
-7.5 | -0.67 | 0.0081 | -0.0236 | -82.716
-7 | -0.6141 | 0.00776 | -0.0237 | -79.1366
-6.5 | -0.5579 | 0.00746 | -0.0239 | -74.7855
-6 | -0.5014 | 0.00718 | -0.0241 | -69.8329
-5.5 | -0.4447 | 0.00694 | -0.0244 | -64.0778
-5 | -0.3877 | 0.00673 | -0.0247 | -57.6077
-4.5 | -0.3308 | 0.00644 | -0.0249 | -51.3665
-4 | -0.2736 | 0.00626 | -0.0252 | -43.7061
-3.5 | -0.2161 | 0.00611 | -0.0256 | -35.3682
-3 | -0.1587 | 0.00594 | -0.026 | -26.7172
-2.5 | -0.1011 | 0.0058 | -0.0263 | -17.431
-2 | -0.0434 | 0.00567 | -0.0268 | -7.6543
-1.5 | 0.0141 | 0.0055 | -0.0272 | 2.5636
-1 | 0.0715 | 0.00526 | -0.0276 | 13.5932
-0.5 | 0.1285 | 0.00482 | -0.0282 | 26.6598
0 | 0.1852 | 0.0043 | -0.0287 | 43.0698
0.5 | 0.2425 | 0.00402 | -0.0292 | 60.3234
1 | 0.3 | 0.00388 | -0.0297 | 77.3196
1.5 | 0.3576 | 0.00387 | -0.0302 | 92.4031
2 | 0.4152 | 0.00398 | -0.0307 | 104.3216
2.5 | 0.4726 | 0.00414 | -0.0312 | 114.1546
3 | 0.5291 | 0.00448 | -0.0316 | 118.1027
3.5 | 0.5848 | 0.00495 | -0.0319 | 118.1414
4 | 0.6402 | 0.00544 | -0.0323 | 117.6838
4.5 | 0.6943 | 0.00611 | -0.0324 | 113.6334
5 | 0.7487 | 0.00664 | -0.0326 | 112.756
5.5 | 0.8027 | 0.00719 | -0.0326 | 111.6412
6 | 0.8572 | 0.00754 | -0.0327 | 113.687
6.5 | 0.911 | 0.00786 | -0.0327 | 115.9033
7 | 0.9625 | 0.00817 | -0.0321 | 117.8091
7.5 | 1.0174 | 0.00848 | -0.0323 | 119.9764
8 | 1.0707 | 0.00894 | -0.0323 | 119.7651
8.5 | 1.124 | 0.00937 | -0.0323 | 119.9573
9 | 1.1758 | 0.00993 | -0.0321 | 118.4089
9.5 | 1.2276 | 0.01041 | -0.032 | 117.9251
10 | 1.2779 | 0.011 | -0.0316 | 116.1727
10.5 | 1.3269 | 0.01165 | -0.0311 | 113.897
11 | 1.3753 | 0.01227 | -0.0306 | 112.0864
11.5 | 1.4211 | 0.01305 | -0.0296 | 108.8966
12 | 1.465 | 0.01388 | -0.0285 | 105.5476
12.5 | 1.5074 | 0.01468 | -0.0271 | 102.6839
13 | 1.5459 | 0.01561 | -0.0252 | 99.0327
13.5 | 1.5761 | 0.01672 | -0.0221 | 94.2644
14 | 1.5859 | 0.01818 | -0.016 | 87.2332
14.5 | 1.605 | 0.0197 | -0.0124 | 81.4721
15 | 1.6244 | 0.02151 | -0.0094 | 75.5184
15.5 | 1.6414 | 0.02372 | -0.0069 | 69.199
16 | 1.6564 | 0.02632 | -0.0048 | 62.9331
16.5 | 1.6685 | 0.02938 | -0.0032 | 56.7903
17 | 1.6784 | 0.03288 | -0.002 | 51.0462
17.5 | 1.686 | 0.03684 | -0.0013 | 45.7655
18 | 1.6853 | 0.04192 | -0.0012 | 40.2028
18.5 | 1.6841 | 0.04753 | -0.0018 | 35.4324
19 | 1.6849 | 0.05332 | -0.0031 | 31.5998
19.5 | 1.6786 | 0.06038 | -0.0052 | 27.8006
20 | 1.6578 | 0.06999 | -0.0088 | 23.6862

## 83. Re 6M Mach 0.10 (1)
BIGFOIL.COM POLAR EXPORT
NACA63-311 a=0.2
NACA63-311 a=0.2 |  |  |  | Cl Max: | 1.142 | at alpha= | 10 | deg
JavaFoil+Calcfoil stall+Eppler ext transition |  |  |  | L/D Max: | 124.036 | at alpha= | 5 | deg
Re: | 6000000 |  |  | Cd Min: | 0.00497 | at alpha= | -1 | deg
Mach: | 0.1 |  |  | Cl=0 at alpha= | -1.5763 | deg
|  |  |  | @ Cl=0.1, Cd= | 0.004986
|  |  |  | @ Cl=0.4, Cd= | 0.0052419
|  |  |  | @ Cl=0.6, Cd= | 0.0059119
alpha (deg) | Cl | Cd | Cm | Cl/Cd
-14.5 | -0.536 | 0.1053 | -0.007 | -5.09
-14 | -0.558 | 0.09896 | -0.007 | -5.64
-13.5 | -0.579 | 0.09358 | -0.008 | -6.186
-13 | -0.598 | 0.08723 | -0.008 | -6.851
-12.5 | -0.613 | 0.08258 | -0.008 | -7.429
-12 | -0.626 | 0.07749 | -0.008 | -8.077
-11.5 | -0.636 | 0.07058 | -0.009 | -9.01
-11 | -0.637 | 0.06516 | -0.01 | -9.778
-10.5 | -0.636 | 0.05908 | -0.011 | -10.762
-10 | -0.632 | 0.05264 | -0.012 | -12.004
-9.5 | -0.752 | 0.00975 | -0.018 | -77.114
-9 | -0.73 | 0.00932 | -0.019 | -78.339
-8.5 | -0.703 | 0.00899 | -0.019 | -78.165
-8 | -0.671 | 0.00872 | -0.019 | -76.983
-7.5 | -0.634 | 0.00842 | -0.02 | -75.361
-7 | -0.592 | 0.00814 | -0.02 | -72.781
-6.5 | -0.546 | 0.00795 | -0.021 | -68.688
-6 | -0.497 | 0.00772 | -0.021 | -64.405
-5.5 | -0.446 | 0.00751 | -0.021 | -59.402
-5 | -0.393 | 0.0073 | -0.022 | -53.865
-4.5 | -0.339 | 0.00714 | -0.022 | -47.447
-4 | -0.283 | 0.00697 | -0.023 | -40.587
-3.5 | -0.226 | 0.00681 | -0.023 | -33.162
-3 | -0.168 | 0.00671 | -0.023 | -25.035
-2.5 | -0.109 | 0.00658 | -0.024 | -16.611
-2 | -0.05 | 0.00651 | -0.024 | -7.729
-1.5 | 0.009 | 0.00499 | -0.025 | 1.801
-1 | 0.068 | 0.00497 | -0.025 | 13.769
-0.5 | 0.128 | 0.005 | -0.025 | 25.658
0 | 0.188 | 0.00499 | -0.026 | 37.582
0.5 | 0.247 | 0.00505 | -0.026 | 48.873
1 | 0.306 | 0.0051 | -0.027 | 60.077
1.5 | 0.366 | 0.00519 | -0.027 | 70.523
2 | 0.425 | 0.00528 | -0.028 | 80.512
2.5 | 0.484 | 0.00544 | -0.028 | 89.079
3 | 0.543 | 0.00568 | -0.029 | 95.646
3.5 | 0.602 | 0.00592 | -0.029 | 101.638
4 | 0.659 | 0.00575 | -0.029 | 114.568
4.5 | 0.716 | 0.00588 | -0.03 | 121.735
5 | 0.771 | 0.00622 | -0.03 | 124.036
5.5 | 0.825 | 0.00798 | -0.031 | 103.459
6 | 0.878 | 0.00828 | -0.031 | 106.012
6.5 | 0.928 | 0.00819 | -0.032 | 113.282
7 | 0.973 | 0.00854 | -0.032 | 114.014
7.5 | 1.016 | 0.00888 | -0.032 | 114.43
8 | 1.053 | 0.01045 | -0.033 | 100.709
8.5 | 1.085 | 0.01106 | -0.033 | 98.098
9 | 1.11 | 0.01175 | -0.034 | 94.457
9.5 | 1.13 | 0.01241 | -0.034 | 91.04
10 | 1.142 | 0.01329 | -0.034 | 85.899
10.5 | 1.142 | 0.01417 | -0.035 | 80.586
11 | 1.134 | 0.01525 | -0.035 | 74.328
11.5 | 1.117 | 0.01665 | -0.035 | 67.107
12 | 1.094 | 0.01812 | -0.035 | 60.364
12.5 | 1.064 | 0.02 | -0.035 | 53.165
13 | 1.026 | 0.02282 | -0.035 | 44.942
13.5 | 0.979 | 0.02731 | -0.035 | 35.855
14 | 0.93 | 0.03273 | -0.035 | 28.404
14.5 | 0.822 | 0.06978 | -0.03 | 11.778
15 | 0.749 | 0.10139 | -0.023 | 7.389

## 84. Re 6M Mach 0.10 (2)
BIGFOIL.COM POLAR EXPORT
NACA63-311 a=0.2
NACA63-311 a=0.2 |  |  |  | Cl Max: | 1.6689 | at alpha= | 17.5 | deg
XFOIL ncrit=9 |  |  |  | L/D Max: | 119.906 | at alpha= | 7.5 | deg
Re: | 6000000 |  |  | Cd Min: | 0.07994 | at alpha= | 20 | deg
Mach: | 0.1 |  |  | Cl=0 at alpha= | -1.6228 | deg
|  |  |  | @ Cl=0.1, Cd= | 0.0050548
|  |  |  | @ Cl=0.4, Cd= | 0.0039464
|  |  |  | @ Cl=0.6, Cd= | 0.0050655
alpha (deg) | Cl | Cd | Cm | Cl/Cd
-19 | -1.3564 | 0.06984 | -0.0312 | -19.4215
-18.5 | -1.4452 | 0.04837 | -0.0467 | -29.878
-18 | -1.4796 | 0.0388 | -0.0511 | -38.134
-17.5 | -1.5022 | 0.03232 | -0.0513 | -46.479
-17 | -1.5185 | 0.02779 | -0.0483 | -54.642
-16.5 | -1.529 | 0.02495 | -0.042 | -61.2826
-16 | -1.5141 | 0.02253 | -0.0378 | -67.2037
-15.5 | -1.4831 | 0.02062 | -0.0352 | -71.9253
-15 | -1.4449 | 0.01905 | -0.0334 | -75.8478
-14.5 | -1.4036 | 0.01757 | -0.0318 | -79.8862
-14 | -1.3597 | 0.01618 | -0.0305 | -84.0358
-13.5 | -1.3108 | 0.01519 | -0.0297 | -86.2936
-13 | -1.2659 | 0.01451 | -0.0278 | -87.2433
-12.5 | -1.2156 | 0.01381 | -0.027 | -88.0232
-12 | -1.1638 | 0.01319 | -0.0264 | -88.2335
-11.5 | -1.113 | 0.01227 | -0.0257 | -90.709
-11 | -1.0606 | 0.01152 | -0.0252 | -92.066
-10.5 | -1.0068 | 0.01095 | -0.0248 | -91.9452
-10 | -0.9524 | 0.01044 | -0.0246 | -91.2261
-9 | -0.842 | 0.00955 | -0.0243 | -88.1675
-8.5 | -0.7862 | 0.00919 | -0.0243 | -85.5495
-8 | -0.7305 | 0.00874 | -0.0242 | -83.5812
-7.5 | -0.6751 | 0.00819 | -0.0242 | -82.4298
-7 | -0.6186 | 0.00783 | -0.0242 | -79.0038
-6.5 | -0.5619 | 0.00752 | -0.0243 | -74.7207
-6 | -0.5049 | 0.00722 | -0.0245 | -69.9307
-5.5 | -0.4477 | 0.00697 | -0.0247 | -64.2324
-5 | -0.3903 | 0.00675 | -0.0249 | -57.8222
-4.5 | -0.333 | 0.00645 | -0.0251 | -51.6279
-4 | -0.2753 | 0.00627 | -0.0255 | -43.9075
-3.5 | -0.2175 | 0.00612 | -0.0258 | -35.5392
-3 | -0.1596 | 0.00595 | -0.0261 | -26.8235
-2.5 | -0.1016 | 0.00581 | -0.0265 | -17.4871
-2 | -0.0436 | 0.00568 | -0.0269 | -7.6761
-1 | 0.072 | 0.00526 | -0.0278 | 13.6882
-0.5 | 0.1293 | 0.00484 | -0.0283 | 26.7149
0 | 0.1863 | 0.00431 | -0.0289 | 43.2251
0.5 | 0.244 | 0.00403 | -0.0294 | 60.5459
1 | 0.3019 | 0.00389 | -0.0299 | 77.6093
1.5 | 0.3598 | 0.00387 | -0.0304 | 92.9716
2 | 0.4177 | 0.00398 | -0.0309 | 104.9497
2.5 | 0.4756 | 0.00415 | -0.0313 | 114.6024
3 | 0.5324 | 0.00449 | -0.0317 | 118.5746
3.5 | 0.5885 | 0.00496 | -0.0321 | 118.6492
4 | 0.6441 | 0.00547 | -0.0324 | 117.7514
5 | 0.7533 | 0.00669 | -0.0327 | 112.6009
5.5 | 0.8076 | 0.00723 | -0.0327 | 111.7012
6 | 0.8626 | 0.00757 | -0.0327 | 113.9498
6.5 | 0.9169 | 0.0079 | -0.0326 | 116.0633
7 | 0.9688 | 0.00823 | -0.032 | 117.7157
7.5 | 1.024 | 0.00854 | -0.0321 | 119.9063
8 | 1.0779 | 0.009 | -0.0321 | 119.7667
8.5 | 1.1315 | 0.00946 | -0.032 | 119.6089
9 | 1.1838 | 0.01003 | -0.0318 | 118.0259
9.5 | 1.2359 | 0.01053 | -0.0315 | 117.3694
10 | 1.2862 | 0.01117 | -0.031 | 115.1477
10.5 | 1.3359 | 0.0118 | -0.0304 | 113.2119
11 | 1.384 | 0.0125 | -0.0296 | 110.72
11.5 | 1.4291 | 0.01337 | -0.0283 | 106.8886
12 | 1.4736 | 0.01416 | -0.027 | 104.0678
12.5 | 1.5146 | 0.01506 | -0.0253 | 100.571
13 | 1.5504 | 0.01612 | -0.0228 | 96.1787
13.5 | 1.5681 | 0.01738 | -0.0174 | 90.2244
14 | 1.5836 | 0.01893 | -0.0127 | 83.6556
14.5 | 1.6024 | 0.02071 | -0.0093 | 77.3732
15 | 1.6206 | 0.02282 | -0.0065 | 71.0167
15.5 | 1.6353 | 0.02544 | -0.004 | 64.2807
16 | 1.6482 | 0.02845 | -0.0021 | 57.9332
16.5 | 1.6575 | 0.03203 | -0.0007 | 51.7484
17 | 1.6645 | 0.0361 | 0.0002 | 46.108
17.5 | 1.6689 | 0.04068 | 0.0005 | 41.0251
18 | 1.6639 | 0.04671 | 0 | 35.6219
18.5 | 1.6589 | 0.05329 | -0.0014 | 31.1297
19 | 1.6549 | 0.06018 | -0.0034 | 27.4992
19.5 | 1.6442 | 0.06842 | -0.0065 | 24.031
20 | 1.6158 | 0.07994 | -0.0116 | 20.2127

## 85. Re 6M Mach 0.25 (1)
BIGFOIL.COM POLAR EXPORT
NACA63-311 a=0.2
NACA63-311 a=0.2 |  |  |  | Cl Max: | 1.11 | at alpha= | 9.5 | deg
JavaFoil+Calcfoil stall+Eppler ext transition |  |  |  | L/D Max: | 122.49 | at alpha= | 5 | deg
Re: | 6000000 |  |  | Cd Min: | 0.00499 | at alpha= | -1 | deg
Mach: | 0.25 |  |  | Cl=0 at alpha= | -1.5738 | deg
|  |  |  | @ Cl=0.1, Cd= | 0.0050094
|  |  |  | @ Cl=0.4, Cd= | 0.0052815
|  |  |  | @ Cl=0.6, Cd= | 0.10766
alpha (deg) | Cl | Cd | Cm | Cl/Cd
-13.5 | -0.324 | 0.10117 | -0.008 | -3.206
-13 | -0.381 | 0.09455 | -0.008 | -4.034
-12.5 | -0.433 | 0.08902 | -0.008 | -4.863
-12 | -0.478 | 0.08262 | -0.008 | -5.789
-11.5 | -0.517 | 0.07711 | -0.008 | -6.706
-11 | -0.541 | 0.07195 | -0.009 | -7.519
-10.5 | -0.558 | 0.06639 | -0.009 | -8.405
-10 | -0.568 | 0.06094 | -0.009 | -9.329
-9.5 | -0.572 | 0.05615 | -0.01 | -10.192
-9 | -0.572 | 0.05005 | -0.012 | -11.431
-8.5 | -0.686 | 0.00949 | -0.02 | -72.264
-8 | -0.664 | 0.009 | -0.02 | -73.721
-7.5 | -0.634 | 0.00869 | -0.02 | -72.957
-7 | -0.596 | 0.00839 | -0.021 | -71.08
-6.5 | -0.552 | 0.00808 | -0.021 | -68.357
-6 | -0.505 | 0.0079 | -0.022 | -63.91
-5.5 | -0.455 | 0.00764 | -0.022 | -59.55
-5 | -0.402 | 0.00743 | -0.022 | -54.069
-4.5 | -0.347 | 0.00723 | -0.023 | -47.96
-4 | -0.29 | 0.00704 | -0.023 | -41.15
-3.5 | -0.232 | 0.00689 | -0.024 | -33.637
-3 | -0.172 | 0.00676 | -0.024 | -25.478
-2.5 | -0.112 | 0.00664 | -0.024 | -16.912
-2 | -0.052 | 0.00657 | -0.025 | -7.871
-1.5 | 0.009 | 0.00503 | -0.025 | 1.838
-1 | 0.07 | 0.00499 | -0.026 | 14.099
-0.5 | 0.132 | 0.00503 | -0.026 | 26.164
0 | 0.193 | 0.00502 | -0.027 | 38.412
0.5 | 0.254 | 0.00508 | -0.027 | 49.943
1 | 0.315 | 0.00513 | -0.028 | 61.312
1.5 | 0.376 | 0.00525 | -0.028 | 71.542
2 | 0.437 | 0.00533 | -0.028 | 81.86
2.5 | 0.497 | 0.0055 | -0.029 | 90.4
3 | 0.558 | 0.0055 | -0.029 | 101.522
3.5 | 0.618 | 0.00564 | -0.03 | 109.636
4 | 0.677 | 0.00582 | -0.03 | 116.333
4.5 | 0.735 | 0.00601 | -0.031 | 122.16
5 | 0.791 | 0.00646 | -0.031 | 122.49
5.5 | 0.846 | 0.00822 | -0.032 | 102.954
6 | 0.9 | 0.00812 | -0.032 | 110.831
6.5 | 0.948 | 0.0085 | -0.032 | 111.59
7 | 0.992 | 0.00998 | -0.033 | 99.441
7.5 | 1.031 | 0.01049 | -0.033 | 98.286
8 | 1.063 | 0.01104 | -0.034 | 96.234
8.5 | 1.087 | 0.01175 | -0.034 | 92.498
9 | 1.103 | 0.01265 | -0.034 | 87.159
9.5 | 1.11 | 0.01359 | -0.035 | 81.675
10 | 1.107 | 0.01456 | -0.035 | 76.012
10.5 | 1.084 | 0.01577 | -0.035 | 68.735
11 | 1.047 | 0.01747 | -0.035 | 59.931
11.5 | 0.995 | 0.01997 | -0.035 | 49.814
12 | 0.925 | 0.02424 | -0.035 | 38.173
12.5 | 0.754 | 0.07409 | -0.025 | 10.171
13 | 0.678 | 0.08701 | -0.021 | 7.793
13.5 | 0.605 | 0.09518 | -0.02 | 6.36
14 | 0.529 | 0.1014 | -0.02 | 5.217
14.5 | 0.448 | 0.10766 | -0.019 | 4.157

## 86. Re 6M Mach 0.25 (2)
BIGFOIL.COM POLAR EXPORT
NACA63-311 a=0.2
NACA63-311 a=0.2 |  |  |  | Cl Max: | 1.5513 | at alpha= | 14.5 | deg
XFOIL ncrit=9 |  |  |  | L/D Max: | 121.3 | at alpha= | 3 | deg
Re: | 6000000 |  |  | Cd Min: | 0.21749 | at alpha= | -18 | deg
Mach: | 0.25 |  |  | Cl=0 at alpha= | -1.6269 | deg
|  |  |  | @ Cl=0.1, Cd= | 0.0051319
|  |  |  | @ Cl=0.4, Cd= | 0.0039559
|  |  |  | @ Cl=0.6, Cd= | 0.0049657
alpha (deg) | Cl | Cd | Cm | Cl/Cd
-18 | -0.7206 | 0.21749 | 0.0577 | -3.3133
-17.5 | -0.7027 | 0.21028 | 0.0532 | -3.3417
-17 | -0.6889 | 0.20075 | 0.0481 | -3.4316
-16.5 | -0.6896 | 0.18548 | 0.041 | -3.7179
-16 | -0.6732 | 0.17823 | 0.0366 | -3.7771
-15.5 | -0.6646 | 0.16819 | 0.0312 | -3.9515
-14.5 | -1.1249 | 0.04958 | -0.0506 | -22.6886
-14 | -1.1793 | 0.03851 | -0.0565 | -30.6232
-13.5 | -1.2346 | 0.03151 | -0.0527 | -39.1812
-13 | -1.2631 | 0.02528 | -0.0461 | -49.9644
-12.5 | -1.2498 | 0.02059 | -0.0417 | -60.6994
-12 | -1.2134 | 0.01742 | -0.0386 | -69.6556
-11.5 | -1.1618 | 0.0159 | -0.0366 | -73.0692
-10.5 | -1.0505 | 0.0137 | -0.0333 | -76.6788
-10 | -0.9965 | 0.01223 | -0.0318 | -81.48
-9.5 | -0.9378 | 0.01153 | -0.0307 | -81.3356
-9 | -0.8792 | 0.01081 | -0.0297 | -81.3321
-8.5 | -0.8205 | 0.01014 | -0.0289 | -80.9172
-8 | -0.7609 | 0.00968 | -0.0283 | -78.6054
-7.5 | -0.7022 | 0.00904 | -0.0277 | -77.677
-6.5 | -0.5843 | 0.00788 | -0.0269 | -74.1497
-6 | -0.5246 | 0.00751 | -0.0267 | -69.8535
-5.5 | -0.4648 | 0.00717 | -0.0265 | -64.8257
-5 | -0.4049 | 0.00689 | -0.0265 | -58.7663
-4.5 | -0.345 | 0.00658 | -0.0266 | -52.4316
-4 | -0.285 | 0.00634 | -0.0267 | -44.9527
-3.5 | -0.2249 | 0.00618 | -0.0269 | -36.3916
-3 | -0.1648 | 0.00599 | -0.0272 | -27.5125
-2.5 | -0.1047 | 0.00586 | -0.0275 | -17.8669
-2 | -0.0447 | 0.00572 | -0.0279 | -7.8147
-1.5 | 0.0152 | 0.00556 | -0.0282 | 2.7338
-1 | 0.0749 | 0.00531 | -0.0287 | 14.1055
-0.5 | 0.1341 | 0.00489 | -0.0292 | 27.4233
0 | 0.1928 | 0.00435 | -0.0298 | 44.3218
0.5 | 0.2523 | 0.00406 | -0.0303 | 62.1429
1 | 0.3121 | 0.00393 | -0.0308 | 79.4148
1.5 | 0.3721 | 0.0039 | -0.0313 | 95.4103
2 | 0.432 | 0.00402 | -0.0318 | 107.4627
2.5 | 0.4918 | 0.00418 | -0.0322 | 117.6555
3 | 0.5507 | 0.00454 | -0.0326 | 121.2996
3.5 | 0.6086 | 0.00504 | -0.0329 | 120.754
4 | 0.6661 | 0.00558 | -0.0331 | 119.3728
4.5 | 0.7222 | 0.00632 | -0.0331 | 114.2722
5 | 0.7788 | 0.00691 | -0.033 | 112.7062
5.5 | 0.8354 | 0.00743 | -0.0329 | 112.4361
6 | 0.8926 | 0.00782 | -0.0327 | 114.1432
6.5 | 0.9493 | 0.00816 | -0.0324 | 116.3358
7 | 1.004 | 0.0085 | -0.0316 | 118.1176
7.5 | 1.0606 | 0.00892 | -0.0311 | 118.9013
8 | 1.1173 | 0.0094 | -0.0307 | 118.8617
8.5 | 1.1724 | 0.01002 | -0.03 | 117.006
9 | 1.2275 | 0.01058 | -0.0293 | 116.0208
9.5 | 1.28 | 0.01134 | -0.0281 | 112.8748
10 | 1.3323 | 0.01205 | -0.0269 | 110.5643
10.5 | 1.3805 | 0.01301 | -0.025 | 106.1107
11 | 1.4276 | 0.01392 | -0.0229 | 102.5575
11.5 | 1.4691 | 0.01505 | -0.0201 | 97.6146
12 | 1.4991 | 0.01636 | -0.0154 | 91.632
12.5 | 1.5066 | 0.01825 | -0.0084 | 82.5534
13 | 1.5242 | 0.02035 | -0.0039 | 74.8993
13.5 | 1.5366 | 0.02321 | -0.0001 | 66.2042
14 | 1.5469 | 0.02663 | 0.0029 | 58.0886
14.5 | 1.5513 | 0.03089 | 0.0052 | 50.2201
15 | 1.5513 | 0.03597 | 0.0066 | 43.1276
15.5 | 1.5389 | 0.04274 | 0.0069 | 36.0061
16 | 1.5283 | 0.05007 | 0.0058 | 30.5233
16.5 | 1.5048 | 0.05973 | 0.0028 | 25.1934
17 | 1.488 | 0.06948 | -0.0012 | 21.4162
17.5 | 1.4622 | 0.08132 | -0.007 | 17.9808
18 | 1.4176 | 0.09714 | -0.016 | 14.5934
18.5 | 1.382 | 0.11267 | -0.0253 | 12.2659
19 | 1.346 | 0.12903 | -0.0357 | 10.4317
19.5 | 1.2974 | 0.14872 | -0.0487 | 8.7238

## 87. Re 6M Mach 0.50 (1)
BIGFOIL.COM POLAR EXPORT
NACA63-311 a=0.2
NACA63-311 a=0.2 |  |  |  | Cl Max: | 1.15 | at alpha= | 20 | deg
JavaFoil+Calcfoil stall+Eppler ext transition |  |  |  | L/D Max: | 123.337 | at alpha= | 4.5 | deg
Re: | 6000000 |  |  | Cd Min: | 0.00513 | at alpha= | -1 | deg
Mach: | 0.5 |  |  | Cl=0 at alpha= | -1.5735 | deg
|  |  |  | @ Cl=0.1, Cd= | 0.0051393
|  |  |  | @ Cl=0.4, Cd= | 0.0054329
|  |  |  | @ Cl=0.6, Cd= | 0.0057448
alpha (deg) | Cl | Cd | Cm | Cl/Cd
-20 | -0.999 | 0.15569 | -0.008 | -6.418
-19.5 | -0.973 | 0.14966 | -0.008 | -6.499
-19 | -0.949 | 0.14558 | -0.009 | -6.521
-18.5 | -0.921 | 0.14038 | -0.009 | -6.56
-18 | -0.892 | 0.13477 | -0.008 | -6.616
-17.5 | -0.865 | 0.13077 | -0.008 | -6.613
-17 | -0.838 | 0.12559 | -0.009 | -6.674
-16.5 | -0.812 | 0.12268 | -0.009 | -6.617
-16 | -0.785 | 0.11918 | -0.009 | -6.59
-15.5 | -0.757 | 0.11607 | -0.009 | -6.52
-15 | -0.73 | 0.10763 | -0.009 | -6.785
-14.5 | -0.703 | 0.09821 | -0.009 | -7.163
-14 | -0.677 | 0.09278 | -0.009 | -7.297
-13.5 | -0.649 | 0.10009 | -0.009 | -6.487
-13 | -0.622 | 0.09178 | -0.01 | -6.777
-12.5 | -0.595 | 0.08422 | -0.01 | -7.071
-12 | -0.569 | 0.07706 | -0.01 | -7.385
-11.5 | -0.543 | 0.07123 | -0.011 | -7.623
-11 | -0.518 | 0.065 | -0.012 | -7.964
-10.5 | -0.486 | 0.07965 | -0.01 | -6.096
-10 | -0.459 | 0.06698 | -0.01 | -6.851
-9.5 | -0.433 | 0.06 | -0.011 | -7.21
-9 | -0.407 | 0.05429 | -0.012 | -7.498
-8.5 | -0.387 | 0.04502 | -0.014 | -8.586
-8 | -0.35 | 0.05414 | -0.011 | -6.463
-7.5 | -0.322 | 0.05214 | -0.01 | -6.181
-7 | -0.296 | 0.04649 | -0.011 | -6.361
-6.5 | -0.27 | 0.04102 | -0.013 | -6.591
-6 | -0.385 | 0.03455 | -0.016 | -11.142
-5.5 | -0.461 | 0.00841 | -0.025 | -54.866
-5 | -0.425 | 0.00812 | -0.025 | -52.312
-4.5 | -0.375 | 0.00776 | -0.025 | -48.281
-4 | -0.318 | 0.00751 | -0.026 | -42.274
-3.5 | -0.256 | 0.00728 | -0.026 | -35.125
-3 | -0.191 | 0.00705 | -0.027 | -27.145
-2.5 | -0.125 | 0.00685 | -0.027 | -18.246
-2 | -0.058 | 0.00675 | -0.028 | -8.546
-1.5 | 0.01 | 0.00664 | -0.028 | 1.554
-1 | 0.079 | 0.00513 | -0.029 | 15.326
-0.5 | 0.147 | 0.00516 | -0.029 | 28.539
0 | 0.215 | 0.00519 | -0.03 | 41.531
0.5 | 0.284 | 0.00524 | -0.03 | 54.096
1 | 0.352 | 0.00532 | -0.031 | 66.174
1.5 | 0.42 | 0.00548 | -0.031 | 76.667
2 | 0.487 | 0.00535 | -0.032 | 91.124
2.5 | 0.555 | 0.00555 | -0.032 | 100.069
3 | 0.622 | 0.00584 | -0.033 | 106.633
3.5 | 0.689 | 0.00605 | -0.033 | 113.841
4 | 0.754 | 0.0063 | -0.034 | 119.607
4.5 | 0.817 | 0.00662 | -0.034 | 123.337
5 | 0.875 | 0.0095 | -0.035 | 92.166
5.5 | 0.93 | 0.01006 | -0.035 | 92.386
6 | 0.977 | 0.01075 | -0.036 | 90.908
6.5 | 1.009 | 0.01152 | -0.036 | 87.601
7 | 1.018 | 0.01255 | -0.036 | 81.108
7.5 | 0.98 | 0.01399 | -0.037 | 70.047
8 | 0.62 | 0.01628 | -0.037 | 38.094
8.5 | 0.652 | 0.0165 | -0.037 | 39.524
9 | 0.677 | 0.01877 | -0.037 | 36.078
9.5 | 0.595 | 0.0652 | -0.019 | 9.128
10 | 0.738 | 0.02047 | -0.038 | 36.037
10.5 | 0.757 | 0.02467 | -0.038 | 30.689
11 | 0.676 | 0.0752 | -0.021 | 8.994
11.5 | 0.706 | 0.07813 | -0.024 | 9.037
12 | 0.739 | 0.07549 | -0.026 | 9.789
12.5 | 0.755 | 0.08796 | -0.022 | 8.582
13 | 0.782 | 0.09538 | -0.023 | 8.202
13.5 | 0.806 | 0.09976 | -0.023 | 8.082
14 | 0.832 | 0.1024 | -0.023 | 8.126
14.5 | 0.862 | 0.10887 | -0.025 | 7.914
15 | 0.891 | 0.11488 | -0.027 | 7.755
15.5 | 0.911 | 0.11471 | -0.025 | 7.944
16 | 0.939 | 0.12075 | -0.026 | 7.775
16.5 | 0.975 | 0.12045 | -0.03 | 8.098
17 | 0.991 | 0.12789 | -0.027 | 7.746
17.5 | 1.017 | 0.13348 | -0.028 | 7.617
18 | 1.05 | 0.13463 | -0.03 | 7.802
18.5 | 1.091 | 0.13005 | -0.034 | 8.392
19 | 1.095 | 0.14787 | -0.03 | 7.408
19.5 | 1.121 | 0.14896 | -0.03 | 7.526
20 | 1.15 | 0.18742 | -0.032 | 6.137

## 88. Re 6M Mach 0.50 (2)
BIGFOIL.COM POLAR EXPORT
NACA63-311 a=0.2
NACA63-311 a=0.2 |  |  |  | Cl Max: | 1.266 | at alpha= | 8 | deg
XFOIL ncrit=9 |  |  |  | L/D Max: | 132.276 | at alpha= | 3 | deg
Re: | 6000000 |  |  | Cd Min: | 0.27881 | at alpha= | -20 | deg
Mach: | 0.5 |  |  | Cl=0 at alpha= | -1.6425 | deg
|  |  |  | @ Cl=0.1, Cd= | 0.0054638
|  |  |  | @ Cl=0.4, Cd= | 0.0040822
|  |  |  | @ Cl=0.6, Cd= | 0.004597
alpha (deg) | Cl | Cd | Cm | Cl/Cd
-20 | -0.8611 | 0.27881 | 0.0943 | -3.0885
-19.5 | -0.838 | 0.27073 | 0.0889 | -3.0953
-19 | -0.8141 | 0.26192 | 0.0835 | -3.1082
-18.5 | -0.7909 | 0.25307 | 0.0781 | -3.1252
-18 | -0.7692 | 0.24458 | 0.0727 | -3.145
-17.5 | -0.7469 | 0.23532 | 0.0673 | -3.174
-17 | -0.7268 | 0.22469 | 0.0617 | -3.2347
-16.5 | -0.7051 | 0.21567 | 0.0564 | -3.2693
-16 | -0.6841 | 0.2066 | 0.0511 | -3.3112
-15.5 | -0.663 | 0.19755 | 0.0459 | -3.3561
-15 | -0.643 | 0.18826 | 0.0407 | -3.4155
-14.5 | -0.6253 | 0.17837 | 0.0352 | -3.5056
-14 | -0.6072 | 0.16925 | 0.0299 | -3.5876
-13.5 | -0.588 | 0.16066 | 0.025 | -3.6599
-13 | -0.5763 | 0.15128 | 0.0204 | -3.8095
-12.5 | -0.5656 | 0.14103 | 0.0149 | -4.0105
-12 | -0.5498 | 0.13256 | 0.01 | -4.1476
-11.5 | -0.5343 | 0.12429 | 0.0052 | -4.2988
-11 | -0.529 | 0.11377 | -0.0007 | -4.6497
-10.5 | -0.5227 | 0.10408 | -0.0063 | -5.0221
-10 | -0.5194 | 0.09443 | -0.0122 | -5.5004
-9.5 | -0.5143 | 0.08563 | -0.0176 | -6.0061
-9 | -0.5164 | 0.07603 | -0.0237 | -6.7921
-8.5 | -0.524 | 0.06581 | -0.0308 | -7.9623
-8 | -0.5461 | 0.0528 | -0.0436 | -10.3428
-7.5 | -0.5828 | 0.04493 | -0.0454 | -12.9713
-7 | -0.5982 | 0.03593 | -0.0457 | -16.649
-6.5 | -0.5996 | 0.02578 | -0.0441 | -23.2583
-6 | -0.5843 | 0.01554 | -0.0412 | -37.5997
-5.5 | -0.5342 | 0.01045 | -0.0382 | -51.1196
-5 | -0.4692 | 0.00847 | -0.0358 | -55.3955
-4.5 | -0.3996 | 0.00756 | -0.0342 | -52.8571
-4 | -0.3294 | 0.00694 | -0.0332 | -47.464
-3.5 | -0.2591 | 0.00652 | -0.0325 | -39.7393
-3 | -0.1887 | 0.00628 | -0.0322 | -30.0478
-2.5 | -0.1189 | 0.00606 | -0.0321 | -19.6205
-2 | -0.0494 | 0.00591 | -0.0321 | -8.3587
-1.5 | 0.0197 | 0.00576 | -0.0324 | 3.4201
-1 | 0.0882 | 0.00553 | -0.0327 | 15.9494
-0.5 | 0.1559 | 0.00515 | -0.0332 | 30.2718
0 | 0.2224 | 0.00447 | -0.0338 | 49.7539
0.5 | 0.2903 | 0.00417 | -0.0343 | 69.6163
1.5 | 0.4278 | 0.00406 | -0.0353 | 105.3695
2 | 0.497 | 0.00418 | -0.0358 | 118.8995
2.5 | 0.5657 | 0.0044 | -0.0361 | 128.5682
3 | 0.6336 | 0.00479 | -0.0363 | 132.2756
4 | 0.7644 | 0.00624 | -0.0356 | 122.5
4.5 | 0.8275 | 0.00719 | -0.0347 | 115.0904
5 | 0.8925 | 0.0079 | -0.0336 | 112.9747
5.5 | 0.9596 | 0.00841 | -0.0324 | 114.1023
6 | 1.0266 | 0.00894 | -0.0308 | 114.8322
6.5 | 1.0931 | 0.00948 | -0.0286 | 115.3059
7 | 1.1552 | 0.01012 | -0.0253 | 114.1502
7.5 | 1.2182 | 0.01101 | -0.0219 | 110.6449
8 | 1.266 | 0.01269 | -0.0161 | 99.7636
8.5 | 1.2623 | 0.01556 | -0.0049 | 81.1247
9 | 1.2412 | 0.02046 | 0.0037 | 60.6647
9.5 | 1.2149 | 0.02711 | 0.0092 | 44.8137
10 | 1.1852 | 0.03513 | 0.0116 | 33.7375
10.5 | 1.1535 | 0.04442 | 0.0108 | 25.968
11 | 1.1208 | 0.05519 | 0.0069 | 20.308
11.5 | 1.0883 | 0.06754 | 0.0004 | 16.1134
12 | 1.0597 | 0.08095 | -0.008 | 13.0908
12.5 | 1.0339 | 0.09545 | -0.0176 | 10.8318
13 | 1.0129 | 0.1104 | -0.0274 | 9.1748

## 89. Re 7M Mach 0.00 (1)
BIGFOIL.COM POLAR EXPORT
NACA63-311 a=0.2
NACA63-311 a=0.2 |  |  |  | Cl Max: | 1.15 | at alpha= | 10.5 | deg
JavaFoil+Calcfoil stall+Eppler ext transition |  |  |  | L/D Max: | 121.268 | at alpha= | 4.5 | deg
Re: | 7000000 |  |  | Cd Min: | 0.00495 | at alpha= | -0.5 | deg
Mach: | 0 |  |  | Cl=0 at alpha= | -1.5763 | deg
|  |  |  | @ Cl=0.1, Cd= | 0.0049547
|  |  |  | @ Cl=0.4, Cd= | 0.0052332
|  |  |  | @ Cl=0.6, Cd= | 0.0058767
alpha (deg) | Cl | Cd | Cm | Cl/Cd
-15 | -0.551 | 0.10896 | -0.007 | -5.053
-14.5 | -0.571 | 0.10358 | -0.007 | -5.509
-14 | -0.589 | 0.09687 | -0.007 | -6.083
-13.5 | -0.607 | 0.09053 | -0.008 | -6.7
-13 | -0.622 | 0.08552 | -0.008 | -7.274
-12.5 | -0.635 | 0.08034 | -0.008 | -7.898
-12 | -0.644 | 0.07423 | -0.009 | -8.677
-11.5 | -0.653 | 0.06718 | -0.01 | -9.713
-11 | -0.653 | 0.06075 | -0.011 | -10.751
-10.5 | -0.723 | 0.02157 | -0.016 | -33.494
-10 | -0.776 | 0.00987 | -0.018 | -78.572
-9.5 | -0.757 | 0.00939 | -0.018 | -80.584
-9 | -0.733 | 0.00906 | -0.019 | -80.929
-8.5 | -0.704 | 0.00873 | -0.019 | -80.671
-8 | -0.671 | 0.00847 | -0.019 | -79.289
-7.5 | -0.634 | 0.00821 | -0.02 | -77.184
-7 | -0.591 | 0.00794 | -0.02 | -74.45
-6.5 | -0.545 | 0.00775 | -0.02 | -70.249
-6 | -0.496 | 0.00755 | -0.021 | -65.633
-5.5 | -0.445 | 0.00735 | -0.021 | -60.52
-5 | -0.392 | 0.00716 | -0.022 | -54.724
-4.5 | -0.337 | 0.00699 | -0.022 | -48.248
-4 | -0.282 | 0.00683 | -0.022 | -41.239
-3.5 | -0.225 | 0.00667 | -0.023 | -33.713
-3 | -0.167 | 0.00657 | -0.023 | -25.422
-2.5 | -0.109 | 0.00647 | -0.024 | -16.82
-2 | -0.05 | 0.00641 | -0.024 | -7.816
-1.5 | 0.009 | 0.00497 | -0.024 | 1.8
-1 | 0.068 | 0.00496 | -0.025 | 13.731
-0.5 | 0.128 | 0.00495 | -0.025 | 25.785
0 | 0.187 | 0.00496 | -0.026 | 37.633
0.5 | 0.246 | 0.00503 | -0.026 | 48.854
1 | 0.305 | 0.00507 | -0.027 | 60.151
1.5 | 0.364 | 0.00516 | -0.027 | 70.475
2 | 0.423 | 0.00528 | -0.028 | 80.087
2.5 | 0.482 | 0.00547 | -0.028 | 88.113
3 | 0.54 | 0.0057 | -0.028 | 94.789
3.5 | 0.599 | 0.00588 | -0.029 | 101.796
4 | 0.656 | 0.00569 | -0.029 | 115.358
4.5 | 0.712 | 0.00587 | -0.03 | 121.268
5 | 0.767 | 0.00645 | -0.03 | 119.061
5.5 | 0.821 | 0.00775 | -0.031 | 105.989
6 | 0.874 | 0.00804 | -0.031 | 108.763
6.5 | 0.924 | 0.00838 | -0.031 | 110.195
7 | 0.97 | 0.00829 | -0.032 | 116.95
7.5 | 1.013 | 0.0086 | -0.032 | 117.71
8 | 1.051 | 0.01011 | -0.033 | 103.929
8.5 | 1.084 | 0.01068 | -0.033 | 101.514
9 | 1.112 | 0.01124 | -0.034 | 98.912
9.5 | 1.133 | 0.01192 | -0.034 | 95.066
10 | 1.148 | 0.01267 | -0.034 | 90.55
10.5 | 1.15 | 0.01359 | -0.034 | 84.655
11 | 1.146 | 0.01449 | -0.035 | 79.055
11.5 | 1.134 | 0.01557 | -0.035 | 72.856
12 | 1.115 | 0.01692 | -0.035 | 65.921
12.5 | 1.09 | 0.0186 | -0.035 | 58.606
13 | 1.058 | 0.02078 | -0.036 | 50.919
13.5 | 1.022 | 0.02361 | -0.036 | 43.278
14 | 0.98 | 0.02722 | -0.036 | 36.016
14.5 | 0.923 | 0.03685 | -0.035 | 25.046
15 | 0.824 | 0.07433 | -0.03 | 11.085
15.5 | 0.762 | 0.10116 | -0.025 | 7.53

## 90. Re 7M Mach 0.00 (2)
BIGFOIL.COM POLAR EXPORT
NACA63-311 a=0.2
NACA63-311 a=0.2 |  |  |  | Cl Max: | 1.7073 | at alpha= | 17.5 | deg
XFOIL ncrit=9 |  |  |  | L/D Max: | 123.749 | at alpha= | 8 | deg
Re: | 7000000 |  |  | Cd Min: | 0.06651 | at alpha= | 20 | deg
Mach: | 0 |  |  | Cl=0 at alpha= | -1.6207 | deg
|  |  |  | @ Cl=0.1, Cd= | 0.0050153
|  |  |  | @ Cl=0.4, Cd= | 0.0039207
|  |  |  | @ Cl=0.6, Cd= | 0.0050993
alpha (deg) | Cl | Cd | Cm | Cl/Cd
-20 | -1.4668 | 0.06191 | -0.0359 | -23.6925
-19.5 | -1.5285 | 0.04637 | -0.0458 | -32.9631
-19 | -1.5535 | 0.03818 | -0.049 | -40.6888
-18.5 | -1.5763 | 0.03174 | -0.0491 | -49.6629
-18 | -1.5852 | 0.02766 | -0.0467 | -57.3102
-17.5 | -1.5912 | 0.02477 | -0.0419 | -64.239
-17 | -1.5877 | 0.02265 | -0.0361 | -70.0971
-16.5 | -1.5607 | 0.02083 | -0.0334 | -74.9256
-16 | -1.5261 | 0.01931 | -0.0314 | -79.0316
-15.5 | -1.4862 | 0.01804 | -0.03 | -82.3836
-15 | -1.4442 | 0.01681 | -0.0288 | -85.9131
-14.5 | -1.4008 | 0.01556 | -0.0277 | -90.0257
-14 | -1.3539 | 0.01459 | -0.0269 | -92.7964
-13.5 | -1.3087 | 0.01397 | -0.0255 | -93.6793
-13 | -1.2596 | 0.01334 | -0.0248 | -94.4228
-12.5 | -1.2089 | 0.01274 | -0.0244 | -94.8901
-12 | -1.1573 | 0.01218 | -0.0241 | -95.0164
-11.5 | -1.106 | 0.01146 | -0.0237 | -96.5096
-11 | -1.0541 | 0.01076 | -0.0234 | -97.9647
-10.5 | -1.0009 | 0.01022 | -0.0232 | -97.9354
-10 | -0.9469 | 0.00976 | -0.0232 | -97.0184
-9.5 | -0.8924 | 0.00935 | -0.0231 | -95.4439
-9 | -0.8374 | 0.00899 | -0.0232 | -93.1479
-8.5 | -0.7819 | 0.00867 | -0.0233 | -90.1845
-8 | -0.726 | 0.00844 | -0.0235 | -86.019
-7.5 | -0.6712 | 0.00786 | -0.0234 | -85.3944
-7 | -0.6153 | 0.0075 | -0.0236 | -82.04
-6.5 | -0.559 | 0.00721 | -0.0238 | -77.5312
-6 | -0.5024 | 0.00695 | -0.024 | -72.2878
-5.5 | -0.4456 | 0.00672 | -0.0243 | -66.3095
-4.5 | -0.3314 | 0.00629 | -0.0248 | -52.6868
-4 | -0.2741 | 0.0061 | -0.0252 | -44.9344
-3.5 | -0.2166 | 0.00596 | -0.0255 | -36.3423
-3 | -0.1591 | 0.00579 | -0.0259 | -27.4784
-2.5 | -0.1014 | 0.00566 | -0.0263 | -17.9152
-2 | -0.0437 | 0.00555 | -0.0267 | -7.8739
-1.5 | 0.0139 | 0.0054 | -0.0272 | 2.5741
-1 | 0.0714 | 0.00518 | -0.0276 | 13.7838
-0.5 | 0.1287 | 0.00485 | -0.0281 | 26.5361
0 | 0.1855 | 0.00434 | -0.0287 | 42.7419
0.5 | 0.2427 | 0.00403 | -0.0293 | 60.2233
1 | 0.3003 | 0.00387 | -0.0298 | 77.5969
1.5 | 0.3578 | 0.00384 | -0.0303 | 93.1771
2 | 0.4153 | 0.00395 | -0.0307 | 105.1392
2.5 | 0.4728 | 0.00411 | -0.0312 | 115.0365
3 | 0.5289 | 0.00454 | -0.0316 | 116.4978
3.5 | 0.5849 | 0.00496 | -0.032 | 117.9234
4 | 0.6402 | 0.00547 | -0.0323 | 117.0384
4.5 | 0.6946 | 0.0061 | -0.0325 | 113.8689
5 | 0.7495 | 0.00657 | -0.0327 | 114.0791
5.5 | 0.8039 | 0.00706 | -0.0328 | 113.8669
6 | 0.8588 | 0.00738 | -0.033 | 116.3686
6.5 | 0.9134 | 0.00769 | -0.0331 | 118.7776
7 | 0.9667 | 0.00802 | -0.0329 | 120.5362
7.5 | 1.0159 | 0.00828 | -0.0318 | 122.6932
8 | 1.0729 | 0.00867 | -0.0326 | 123.7486
8.5 | 1.1261 | 0.00912 | -0.0326 | 123.4759
9 | 1.1785 | 0.00963 | -0.0325 | 122.378
9.5 | 1.2305 | 0.01009 | -0.0324 | 121.9524
10 | 1.2807 | 0.0107 | -0.032 | 119.6916
10.5 | 1.3308 | 0.01127 | -0.0317 | 118.0834
11 | 1.3793 | 0.01191 | -0.0311 | 115.8102
11.5 | 1.4253 | 0.0127 | -0.0302 | 112.2283
12 | 1.471 | 0.0134 | -0.0293 | 109.7761
12.5 | 1.514 | 0.01421 | -0.028 | 106.5447
13 | 1.5531 | 0.01515 | -0.0262 | 102.5149
13.5 | 1.586 | 0.01629 | -0.0236 | 97.3603
14.5 | 1.6229 | 0.01868 | -0.0142 | 86.879
15 | 1.6421 | 0.02034 | -0.0109 | 80.7325
15.5 | 1.659 | 0.02242 | -0.0081 | 73.9964
16 | 1.6747 | 0.02482 | -0.0058 | 67.4738
16.5 | 1.6872 | 0.02772 | -0.0038 | 60.8658
17 | 1.6979 | 0.03102 | -0.0024 | 54.7357
17.5 | 1.7073 | 0.03466 | -0.0015 | 49.2585
18 | 1.7053 | 0.03968 | -0.001 | 42.9763
18.5 | 1.7039 | 0.04512 | -0.0013 | 37.7637
19 | 1.7065 | 0.05051 | -0.0023 | 33.7854
19.5 | 1.7035 | 0.05693 | -0.004 | 29.9227
20 | 1.6811 | 0.06651 | -0.0073 | 25.2759

## 91. Re 7M Mach 0.10 (1)
BIGFOIL.COM POLAR EXPORT
NACA63-311 a=0.2
NACA63-311 a=0.2 |  |  |  | Cl Max: | 1.144 | at alpha= | 10 | deg
JavaFoil+Calcfoil stall+Eppler ext transition |  |  |  | L/D Max: | 121.194 | at alpha= | 4.5 | deg
Re: | 7000000 |  |  | Cd Min: | 0.00496 | at alpha= | -0.5 | deg
Mach: | 0.1 |  |  | Cl=0 at alpha= | -1.5763 | deg
|  |  |  | @ Cl=0.1, Cd= | 0.0049693
|  |  |  | @ Cl=0.4, Cd= | 0.0052707
|  |  |  | @ Cl=0.6, Cd= | 0.0058846
alpha (deg) | Cl | Cd | Cm | Cl/Cd
-14.5 | -0.536 | 0.10354 | -0.007 | -5.177
-14 | -0.558 | 0.09918 | -0.007 | -5.629
-13.5 | -0.579 | 0.09207 | -0.008 | -6.289
-13 | -0.598 | 0.08669 | -0.008 | -6.895
-12.5 | -0.614 | 0.08151 | -0.008 | -7.531
-12 | -0.626 | 0.07654 | -0.008 | -8.182
-11.5 | -0.636 | 0.07074 | -0.009 | -8.992
-11 | -0.639 | 0.06327 | -0.01 | -10.104
-10.5 | -0.641 | 0.05565 | -0.011 | -11.515
-10 | -0.738 | 0.01285 | -0.017 | -57.447
-9.5 | -0.752 | 0.00952 | -0.018 | -78.97
-9 | -0.73 | 0.00914 | -0.019 | -79.886
-8.5 | -0.703 | 0.00881 | -0.019 | -79.754
-8 | -0.671 | 0.00849 | -0.019 | -79.003
-7.5 | -0.634 | 0.00824 | -0.02 | -76.994
-7 | -0.592 | 0.008 | -0.02 | -73.997
-6.5 | -0.546 | 0.00778 | -0.021 | -70.163
-6 | -0.497 | 0.00757 | -0.021 | -65.724
-5.5 | -0.446 | 0.00737 | -0.021 | -60.578
-5 | -0.393 | 0.00717 | -0.022 | -54.89
-4.5 | -0.339 | 0.007 | -0.022 | -48.389
-4 | -0.283 | 0.00683 | -0.023 | -41.392
-3.5 | -0.226 | 0.00668 | -0.023 | -33.779
-3 | -0.168 | 0.00657 | -0.023 | -25.555
-2.5 | -0.109 | 0.00648 | -0.024 | -16.88
-2 | -0.05 | 0.0064 | -0.024 | -7.862
-1.5 | 0.009 | 0.00499 | -0.025 | 1.803
-1 | 0.068 | 0.00498 | -0.025 | 13.743
-0.5 | 0.128 | 0.00496 | -0.025 | 25.822
0 | 0.188 | 0.00498 | -0.026 | 37.676
0.5 | 0.247 | 0.00502 | -0.026 | 49.165
1 | 0.306 | 0.0051 | -0.027 | 60.115
1.5 | 0.366 | 0.00519 | -0.027 | 70.426
2 | 0.425 | 0.00533 | -0.028 | 79.789
2.5 | 0.484 | 0.00549 | -0.028 | 88.206
3 | 0.543 | 0.00573 | -0.029 | 94.87
3.5 | 0.602 | 0.00589 | -0.029 | 102.09
4 | 0.659 | 0.00572 | -0.029 | 115.28
4.5 | 0.716 | 0.0059 | -0.03 | 121.194
5 | 0.771 | 0.00657 | -0.03 | 117.33
5.5 | 0.825 | 0.00782 | -0.031 | 105.486
6 | 0.878 | 0.00812 | -0.031 | 108.157
6.5 | 0.928 | 0.00803 | -0.032 | 115.475
7 | 0.974 | 0.00831 | -0.032 | 117.12
7.5 | 1.016 | 0.00868 | -0.033 | 117.005
8 | 1.054 | 0.01021 | -0.033 | 103.23
8.5 | 1.086 | 0.01078 | -0.033 | 100.769
9 | 1.112 | 0.01145 | -0.034 | 97.103
9.5 | 1.132 | 0.01207 | -0.034 | 93.732
10 | 1.144 | 0.01291 | -0.034 | 88.599
10.5 | 1.144 | 0.01374 | -0.035 | 83.255
11 | 1.136 | 0.01477 | -0.035 | 76.893
11.5 | 1.12 | 0.01603 | -0.035 | 69.865
12 | 1.097 | 0.01738 | -0.035 | 63.085
12.5 | 1.066 | 0.01925 | -0.036 | 55.389
13 | 1.029 | 0.02176 | -0.036 | 47.282
13.5 | 0.984 | 0.02561 | -0.035 | 38.416
14 | 0.936 | 0.03002 | -0.035 | 31.194
14.5 | 0.856 | 0.04949 | -0.033 | 17.301
15 | 0.753 | 0.09737 | -0.024 | 7.736

## 92. Re 7M Mach 0.10 (2)
BIGFOIL.COM POLAR EXPORT
NACA63-311 a=0.2
NACA63-311 a=0.2 |  |  |  | Cl Max: | 1.6912 | at alpha= | 17.5 | deg
XFOIL ncrit=9 |  |  |  | L/D Max: | 123.723 | at alpha= | 8 | deg
Re: | 7000000 |  |  | Cd Min: | 0.07577 | at alpha= | 20 | deg
Mach: | 0.1 |  |  | Cl=0 at alpha= | -1.6216 | deg
|  |  |  | @ Cl=0.1, Cd= | 0.005029
|  |  |  | @ Cl=0.4, Cd= | 0.003923
|  |  |  | @ Cl=0.6, Cd= | 0.0050796
alpha (deg) | Cl | Cd | Cm | Cl/Cd
-19 | -1.4419 | 0.05542 | -0.0426 | -26.0177
-18.5 | -1.4868 | 0.04322 | -0.0499 | -34.4007
-18 | -1.515 | 0.0353 | -0.0521 | -42.9178
-17.5 | -1.5264 | 0.03039 | -0.051 | -50.227
-17 | -1.5354 | 0.02677 | -0.0473 | -57.3552
-16.5 | -1.5433 | 0.02421 | -0.0404 | -63.7464
-16 | -1.5244 | 0.02168 | -0.0369 | -70.3137
-15.5 | -1.4929 | 0.01969 | -0.0344 | -75.8202
-15 | -1.4538 | 0.01812 | -0.0325 | -80.2318
-14.5 | -1.4101 | 0.01685 | -0.0312 | -83.6855
-14 | -1.3654 | 0.0155 | -0.0299 | -88.0903
-13.5 | -1.3212 | 0.01459 | -0.0281 | -90.5552
-13 | -1.272 | 0.01382 | -0.0271 | -92.0405
-12.5 | -1.2209 | 0.01313 | -0.0264 | -92.9855
-12 | -1.1686 | 0.01251 | -0.0258 | -93.4133
-11.5 | -1.1152 | 0.012 | -0.0254 | -92.9333
-11 | -1.0635 | 0.01109 | -0.0248 | -95.8972
-10.5 | -1.0098 | 0.01046 | -0.0245 | -96.5392
-10 | -0.9552 | 0.00995 | -0.0243 | -96
-9.5 | -0.9 | 0.00951 | -0.0241 | -94.6372
-9 | -0.8444 | 0.00911 | -0.024 | -92.6894
-8.5 | -0.7883 | 0.00876 | -0.024 | -89.9886
-8 | -0.7317 | 0.00851 | -0.0241 | -85.9812
-7.5 | -0.6763 | 0.00795 | -0.024 | -85.0692
-7 | -0.6199 | 0.00756 | -0.0241 | -81.9974
-6.5 | -0.563 | 0.00726 | -0.0242 | -77.5482
-6 | -0.5059 | 0.00698 | -0.0244 | -72.4785
-5.5 | -0.4486 | 0.00674 | -0.0246 | -66.5579
-5 | -0.3911 | 0.00655 | -0.0248 | -59.7099
-4.5 | -0.3336 | 0.00631 | -0.0251 | -52.8685
-4 | -0.2759 | 0.00611 | -0.0254 | -45.1555
-3.5 | -0.2179 | 0.00597 | -0.0257 | -36.4992
-3 | -0.16 | 0.0058 | -0.0261 | -27.5862
-2.5 | -0.102 | 0.00567 | -0.0265 | -17.9894
-2 | -0.0439 | 0.00556 | -0.0269 | -7.8957
-1.5 | 0.0141 | 0.00541 | -0.0273 | 2.6063
-1 | 0.0719 | 0.00519 | -0.0278 | 13.8536
-0.5 | 0.1295 | 0.00486 | -0.0283 | 26.6461
0 | 0.1867 | 0.00434 | -0.0289 | 43.0184
0.5 | 0.2443 | 0.00404 | -0.0294 | 60.4703
1 | 0.3021 | 0.00387 | -0.0299 | 78.062
1.5 | 0.36 | 0.00384 | -0.0304 | 93.75
2 | 0.4178 | 0.00396 | -0.0309 | 105.5051
2.5 | 0.4757 | 0.00412 | -0.0314 | 115.4612
3 | 0.5322 | 0.00454 | -0.0318 | 117.2247
3.5 | 0.5885 | 0.00497 | -0.0322 | 118.4105
4 | 0.6441 | 0.0055 | -0.0325 | 117.1091
4.5 | 0.6989 | 0.00613 | -0.0326 | 114.0131
5 | 0.7541 | 0.0066 | -0.0328 | 114.2576
5.5 | 0.809 | 0.00709 | -0.0329 | 114.1044
6 | 0.8643 | 0.00742 | -0.033 | 116.4825
6.5 | 0.9193 | 0.00773 | -0.033 | 118.9263
7 | 0.9731 | 0.00806 | -0.0329 | 120.732
7.5 | 1.0226 | 0.00835 | -0.0317 | 122.4671
8 | 1.0801 | 0.00873 | -0.0324 | 123.7228
8.5 | 1.1336 | 0.00921 | -0.0323 | 123.0836
9 | 1.1866 | 0.00971 | -0.0322 | 122.2039
9.5 | 1.2389 | 0.01021 | -0.0319 | 121.3418
10 | 1.2893 | 0.01086 | -0.0314 | 118.7201
10.5 | 1.3399 | 0.01143 | -0.0309 | 117.2266
11 | 1.388 | 0.01216 | -0.0301 | 114.1447
11.5 | 1.4348 | 0.01291 | -0.0291 | 111.1387
12 | 1.4799 | 0.01369 | -0.0279 | 108.1008
12.5 | 1.5214 | 0.01461 | -0.0262 | 104.1342
13 | 1.5582 | 0.01567 | -0.0238 | 99.4384
13.5 | 1.5836 | 0.01682 | -0.0196 | 94.1498
14 | 1.6016 | 0.018 | -0.0146 | 88.9778
14.5 | 1.6203 | 0.0196 | -0.0108 | 82.6684
15 | 1.6384 | 0.02157 | -0.0077 | 75.9573
15.5 | 1.6532 | 0.02403 | -0.005 | 68.7973
16 | 1.6672 | 0.02682 | -0.0028 | 62.1626
16.5 | 1.6772 | 0.0302 | -0.0011 | 55.5364
17 | 1.6847 | 0.03406 | 0.0001 | 49.4627
17.5 | 1.6912 | 0.0383 | 0.0006 | 44.1567
18 | 1.6858 | 0.04414 | 0.0005 | 38.1921
18.5 | 1.6806 | 0.0505 | -0.0005 | 33.2792
19 | 1.6781 | 0.057 | -0.0023 | 29.4404
19.5 | 1.6707 | 0.06459 | -0.0048 | 25.8662
20 | 1.642 | 0.07577 | -0.0095 | 21.6708

## 93. Re 7M Mach 0.25 (1)
BIGFOIL.COM POLAR EXPORT
NACA63-311 a=0.2
NACA63-311 a=0.2 |  |  |  | Cl Max: | 1.112 | at alpha= | 9.5 | deg
JavaFoil+Calcfoil stall+Eppler ext transition |  |  |  | L/D Max: | 121.861 | at alpha= | 4.5 | deg
Re: | 7000000 |  |  | Cd Min: | 0.00499 | at alpha= | -1 | deg
Mach: | 0.25 |  |  | Cl=0 at alpha= | -1.5738 | deg
|  |  |  | @ Cl=0.1, Cd= | 0.00499
|  |  |  | @ Cl=0.4, Cd= | 0.005269
|  |  |  | @ Cl=0.6, Cd= | 0.10781
alpha (deg) | Cl | Cd | Cm | Cl/Cd
-13.5 | -0.324 | 0.10091 | -0.008 | -3.215
-13 | -0.381 | 0.09442 | -0.008 | -4.04
-12.5 | -0.433 | 0.08794 | -0.008 | -4.924
-12 | -0.478 | 0.08188 | -0.008 | -5.843
-11.5 | -0.517 | 0.07634 | -0.008 | -6.776
-11 | -0.541 | 0.07163 | -0.009 | -7.553
-10.5 | -0.558 | 0.06567 | -0.009 | -8.502
-10 | -0.569 | 0.05985 | -0.01 | -9.512
-9.5 | -0.575 | 0.05437 | -0.011 | -10.569
-9 | -0.655 | 0.01563 | -0.018 | -41.904
-8.5 | -0.686 | 0.00928 | -0.02 | -73.903
-8 | -0.664 | 0.00882 | -0.02 | -75.256
-7.5 | -0.634 | 0.00852 | -0.02 | -74.428
-7 | -0.596 | 0.00822 | -0.021 | -72.548
-6.5 | -0.552 | 0.00796 | -0.021 | -69.434
-6 | -0.505 | 0.00774 | -0.022 | -65.254
-5.5 | -0.455 | 0.00749 | -0.022 | -60.748
-5 | -0.402 | 0.00729 | -0.022 | -55.136
-4.5 | -0.347 | 0.00709 | -0.023 | -48.923
-4 | -0.29 | 0.00695 | -0.023 | -41.731
-3.5 | -0.232 | 0.00674 | -0.024 | -34.37
-3 | -0.172 | 0.00663 | -0.024 | -25.996
-2.5 | -0.112 | 0.00652 | -0.024 | -17.23
-2 | -0.052 | 0.00643 | -0.025 | -8.04
-1.5 | 0.009 | 0.00503 | -0.025 | 1.837
-1 | 0.07 | 0.00499 | -0.026 | 14.087
-0.5 | 0.132 | 0.00499 | -0.026 | 26.384
0 | 0.193 | 0.00501 | -0.027 | 38.434
0.5 | 0.254 | 0.00505 | -0.027 | 50.29
1 | 0.315 | 0.00512 | -0.028 | 61.447
1.5 | 0.376 | 0.00521 | -0.028 | 72.082
2 | 0.437 | 0.00536 | -0.028 | 81.439
2.5 | 0.497 | 0.00556 | -0.029 | 89.474
3 | 0.558 | 0.0058 | -0.029 | 96.228
3.5 | 0.618 | 0.00597 | -0.03 | 103.501
4 | 0.677 | 0.00582 | -0.03 | 116.285
4.5 | 0.735 | 0.00603 | -0.031 | 121.861
5 | 0.791 | 0.0068 | -0.031 | 116.367
5.5 | 0.846 | 0.00799 | -0.032 | 105.941
6 | 0.9 | 0.00797 | -0.032 | 112.829
6.5 | 0.948 | 0.00833 | -0.032 | 113.853
7 | 0.993 | 0.00865 | -0.033 | 114.707
7.5 | 1.032 | 0.01022 | -0.033 | 100.906
8 | 1.064 | 0.01076 | -0.034 | 98.87
8.5 | 1.089 | 0.01147 | -0.034 | 94.919
9 | 1.104 | 0.01233 | -0.034 | 89.597
9.5 | 1.112 | 0.0132 | -0.035 | 84.268
10 | 1.109 | 0.01413 | -0.035 | 78.465
10.5 | 1.086 | 0.01533 | -0.035 | 70.823
11 | 1.049 | 0.01686 | -0.035 | 62.209
11.5 | 0.996 | 0.01948 | -0.036 | 51.148
12 | 0.934 | 0.02182 | -0.036 | 42.821
12.5 | 0.802 | 0.04769 | -0.031 | 16.806
13 | 0.681 | 0.08463 | -0.022 | 8.042
13.5 | 0.606 | 0.09445 | -0.02 | 6.414
14 | 0.53 | 0.10009 | -0.02 | 5.291
14.5 | 0.448 | 0.10781 | -0.02 | 4.155

## 94. Re 7M Mach 0.25 (2)
BIGFOIL.COM POLAR EXPORT
NACA63-311 a=0.2
NACA63-311 a=0.2 |  |  |  | Cl Max: | 1.5782 | at alpha= | 15 | deg
XFOIL ncrit=9 |  |  |  | L/D Max: | 122.64 | at alpha= | 8 | deg
Re: | 7000000 |  |  | Cd Min: | 0.21646 | at alpha= | -18 | deg
Mach: | 0.25 |  |  | Cl=0 at alpha= | -1.625 | deg
|  |  |  | @ Cl=0.1, Cd= | 0.0051018
|  |  |  | @ Cl=0.4, Cd= | 0.003921
|  |  |  | @ Cl=0.6, Cd= | 0.004982
alpha (deg) | Cl | Cd | Cm | Cl/Cd
-18 | -0.7223 | 0.21646 | 0.0574 | -3.3369
-17.5 | -0.7053 | 0.2088 | 0.0528 | -3.3779
-17 | -0.7121 | 0.19043 | 0.0446 | -3.7394
-16.5 | -0.6962 | 0.18291 | 0.04 | -3.8062
-16 | -0.681 | 0.1753 | 0.0354 | -3.8848
-15.5 | -0.699 | 0.15706 | 0.026 | -4.4505
-15 | -1.1289 | 0.05648 | -0.0457 | -19.9876
-14.5 | -1.1826 | 0.04289 | -0.0558 | -27.5729
-14 | -1.2388 | 0.03384 | -0.0572 | -36.6076
-13 | -1.2931 | 0.0226 | -0.0444 | -57.2168
-12.5 | -1.2659 | 0.01881 | -0.0407 | -67.2993
-12 | -1.222 | 0.01638 | -0.038 | -74.6032
-11.5 | -1.171 | 0.01466 | -0.0359 | -79.8772
-11 | -1.1145 | 0.01363 | -0.0342 | -81.7682
-10.5 | -1.0566 | 0.01278 | -0.0328 | -82.6761
-10 | -1.0008 | 0.01155 | -0.0313 | -86.6494
-9.5 | -0.9423 | 0.01079 | -0.0302 | -87.3309
-9 | -0.8831 | 0.01016 | -0.0293 | -86.9193
-8.5 | -0.8237 | 0.00957 | -0.0286 | -86.0711
-8 | -0.764 | 0.0091 | -0.028 | -83.956
-7.5 | -0.7036 | 0.00878 | -0.0276 | -80.1367
-7 | -0.6455 | 0.00799 | -0.027 | -80.7885
-6.5 | -0.5858 | 0.00757 | -0.0267 | -77.3844
-6 | -0.5259 | 0.00723 | -0.0265 | -72.7386
-5.5 | -0.4659 | 0.00692 | -0.0264 | -67.3266
-5 | -0.4058 | 0.00666 | -0.0264 | -60.9309
-4.5 | -0.3456 | 0.00645 | -0.0265 | -53.5814
-4 | -0.2856 | 0.00619 | -0.0266 | -46.1389
-3.5 | -0.2255 | 0.00602 | -0.0269 | -37.4585
-3 | -0.1653 | 0.00586 | -0.0271 | -28.2082
-2.5 | -0.1051 | 0.00573 | -0.0275 | -18.3421
-2 | -0.045 | 0.00561 | -0.0278 | -8.0214
-1.5 | 0.015 | 0.00547 | -0.0282 | 2.7422
-1 | 0.0748 | 0.00525 | -0.0287 | 14.2476
-0.5 | 0.1343 | 0.0049 | -0.0292 | 27.4082
0 | 0.1932 | 0.00437 | -0.0298 | 44.2105
0.5 | 0.2527 | 0.00405 | -0.0303 | 62.3951
1 | 0.3125 | 0.00389 | -0.0308 | 80.3342
1.5 | 0.3723 | 0.00387 | -0.0313 | 96.2016
2 | 0.4321 | 0.00398 | -0.0318 | 108.5678
2.5 | 0.492 | 0.00415 | -0.0323 | 118.5542
3 | 0.5504 | 0.00459 | -0.0327 | 119.9129
3.5 | 0.6086 | 0.00505 | -0.033 | 120.5149
4.5 | 0.7226 | 0.00629 | -0.0332 | 114.8808
5 | 0.7797 | 0.00682 | -0.0332 | 114.3255
5.5 | 0.8367 | 0.0073 | -0.0331 | 114.6164
6 | 0.8944 | 0.00766 | -0.033 | 116.7624
6.5 | 0.9517 | 0.00801 | -0.0328 | 118.814
7 | 1.0083 | 0.00834 | -0.0324 | 120.8993
7.5 | 1.0598 | 0.00868 | -0.0308 | 122.0968
8 | 1.1197 | 0.00913 | -0.0311 | 122.6396
8.5 | 1.1755 | 0.00969 | -0.0305 | 121.3106
9 | 1.2307 | 0.01026 | -0.0297 | 119.9513
9.5 | 1.2842 | 0.01096 | -0.0287 | 117.1715
10 | 1.3367 | 0.01168 | -0.0274 | 114.4435
10.5 | 1.3866 | 0.01255 | -0.0258 | 110.4861
11 | 1.4346 | 0.01345 | -0.0238 | 106.6617
11.5 | 1.4765 | 0.01461 | -0.0209 | 101.0609
12 | 1.5113 | 0.01593 | -0.0171 | 94.8713
12.5 | 1.5271 | 0.01728 | -0.0105 | 88.3738
13 | 1.5442 | 0.01916 | -0.0055 | 80.595
13.5 | 1.5582 | 0.02173 | -0.0012 | 71.7073
14 | 1.5692 | 0.0249 | 0.0022 | 63.0201
14.5 | 1.576 | 0.02879 | 0.0049 | 54.7412
15 | 1.5782 | 0.03347 | 0.0067 | 47.1527
15.5 | 1.5693 | 0.03963 | 0.0075 | 39.5988
16 | 1.5611 | 0.04635 | 0.0071 | 33.6807
16.5 | 1.5401 | 0.05531 | 0.0049 | 27.8449
17 | 1.5265 | 0.0642 | 0.0017 | 23.7773
17.5 | 1.5041 | 0.07502 | -0.0031 | 20.0493
18 | 1.4607 | 0.08996 | -0.0112 | 16.2372
18.5 | 1.4281 | 0.1044 | -0.0197 | 13.6791
19 | 1.396 | 0.1195 | -0.0289 | 11.682
19.5 | 1.3503 | 0.13788 | -0.041 | 9.7933
20 | 1.2887 | 0.16051 | -0.0564 | 8.0288

## 95. Re 7M Mach 0.50 (1)
BIGFOIL.COM POLAR EXPORT
NACA63-311 a=0.2
NACA63-311 a=0.2 |  |  |  | Cl Max: | 1.151 | at alpha= | 20 | deg
JavaFoil+Calcfoil stall+Eppler ext transition |  |  |  | L/D Max: | 120.381 | at alpha= | 4 | deg
Re: | 7000000 |  |  | Cd Min: | 0.00511 | at alpha= | -0.5 | deg
Mach: | 0.5 |  |  | Cl=0 at alpha= | -1.5735 | deg
|  |  |  | @ Cl=0.1, Cd= | 0.0051169
|  |  |  | @ Cl=0.4, Cd= | 0.0054118
|  |  |  | @ Cl=0.6, Cd= | 0.0057443
alpha (deg) | Cl | Cd | Cm | Cl/Cd
-20 | -0.999 | 0.15181 | -0.008 | -6.583
-19.5 | -0.973 | 0.14896 | -0.008 | -6.531
-19 | -0.95 | 0.14393 | -0.009 | -6.601
-18.5 | -0.922 | 0.13712 | -0.009 | -6.723
-18 | -0.893 | 0.13231 | -0.009 | -6.752
-17.5 | -0.865 | 0.12821 | -0.009 | -6.747
-17 | -0.838 | 0.12513 | -0.009 | -6.7
-16.5 | -0.812 | 0.12011 | -0.009 | -6.76
-16 | -0.786 | 0.11872 | -0.009 | -6.617
-15.5 | -0.758 | 0.11326 | -0.009 | -6.69
-15 | -0.731 | 0.10487 | -0.009 | -6.97
-14.5 | -0.704 | 0.09628 | -0.009 | -7.317
-14 | -0.678 | 0.09089 | -0.01 | -7.46
-13.5 | -0.649 | 0.09754 | -0.009 | -6.658
-13 | -0.622 | 0.09033 | -0.01 | -6.889
-12.5 | -0.596 | 0.08286 | -0.01 | -7.191
-12 | -0.57 | 0.07601 | -0.011 | -7.499
-11.5 | -0.545 | 0.06937 | -0.011 | -7.852
-11 | -0.521 | 0.06182 | -0.012 | -8.431
-10.5 | -0.486 | 0.078 | -0.01 | -6.226
-10 | -0.459 | 0.06545 | -0.01 | -7.013
-9.5 | -0.433 | 0.05917 | -0.011 | -7.317
-9 | -0.409 | 0.05274 | -0.013 | -7.747
-8.5 | -0.457 | 0.01149 | -0.021 | -39.749
-8 | -0.35 | 0.05416 | -0.011 | -6.464
-7.5 | -0.322 | 0.05152 | -0.01 | -6.256
-7 | -0.296 | 0.0461 | -0.011 | -6.418
-6.5 | -0.272 | 0.03943 | -0.014 | -6.893
-6 | -0.467 | 0.00853 | -0.024 | -54.698
-5.5 | -0.461 | 0.00824 | -0.025 | -56.018
-5 | -0.425 | 0.00796 | -0.025 | -53.39
-4.5 | -0.375 | 0.0076 | -0.025 | -49.302
-4 | -0.318 | 0.00736 | -0.026 | -43.124
-3.5 | -0.256 | 0.00713 | -0.026 | -35.873
-3 | -0.191 | 0.00689 | -0.027 | -27.755
-2.5 | -0.125 | 0.00674 | -0.027 | -18.559
-2 | -0.058 | 0.00663 | -0.028 | -8.701
-1.5 | 0.01 | 0.00653 | -0.028 | 1.58
-1 | 0.079 | 0.00512 | -0.029 | 15.352
-0.5 | 0.147 | 0.00511 | -0.029 | 28.808
0 | 0.215 | 0.00513 | -0.03 | 41.953
0.5 | 0.284 | 0.00517 | -0.03 | 54.875
1 | 0.352 | 0.00532 | -0.031 | 66.098
1.5 | 0.42 | 0.00545 | -0.031 | 77.066
2 | 0.488 | 0.00536 | -0.032 | 91.064
2.5 | 0.555 | 0.00561 | -0.032 | 99.003
3 | 0.622 | 0.00581 | -0.033 | 107.066
3.5 | 0.689 | 0.00599 | -0.033 | 114.936
4 | 0.754 | 0.00626 | -0.034 | 120.381
4.5 | 0.817 | 0.00682 | -0.034 | 119.696
5 | 0.876 | 0.00832 | -0.035 | 105.294
5.5 | 0.931 | 0.0098 | -0.035 | 94.959
6 | 0.979 | 0.0105 | -0.036 | 93.243
6.5 | 1.011 | 0.01122 | -0.036 | 90.058
7 | 1.02 | 0.01219 | -0.036 | 83.658
7.5 | 0.981 | 0.01359 | -0.037 | 72.233
8 | 0.622 | 0.01577 | -0.037 | 39.406
8.5 | 0.653 | 0.01599 | -0.037 | 40.856
9 | 0.679 | 0.01809 | -0.037 | 37.551
9.5 | 0.595 | 0.06401 | -0.019 | 9.303
10 | 0.739 | 0.01974 | -0.038 | 37.438
10.5 | 0.761 | 0.02337 | -0.038 | 32.548
11 | 0.679 | 0.07353 | -0.023 | 9.228
11.5 | 0.709 | 0.07593 | -0.025 | 9.335
12 | 0.826 | 0.03468 | -0.038 | 23.81
12.5 | 0.759 | 0.08526 | -0.024 | 8.899
13 | 0.783 | 0.09551 | -0.024 | 8.196
13.5 | 0.808 | 0.09231 | -0.024 | 8.757
14 | 0.834 | 0.10055 | -0.024 | 8.291
14.5 | 0.864 | 0.10613 | -0.026 | 8.137
15 | 0.892 | 0.11174 | -0.027 | 7.984
15.5 | 0.912 | 0.11397 | -0.025 | 7.998
16 | 0.942 | 0.11955 | -0.027 | 7.877
16.5 | 0.982 | 0.11467 | -0.031 | 8.564
17 | 0.991 | 0.12415 | -0.027 | 7.981
17.5 | 1.019 | 0.13033 | -0.028 | 7.818
18 | 1.058 | 0.12744 | -0.032 | 8.303
18.5 | 1.103 | 0.12054 | -0.036 | 9.15
19 | 1.096 | 0.14221 | -0.03 | 7.704
19.5 | 1.124 | 0.14793 | -0.031 | 7.598
20 | 1.151 | 0.19465 | -0.032 | 5.911

## 96. Re 7M Mach 0.50 (2)
BIGFOIL.COM POLAR EXPORT
NACA63-311 a=0.2
NACA63-311 a=0.2 |  |  |  | Cl Max: | 1.2764 | at alpha= | 8 | deg
XFOIL ncrit=9 |  |  |  | L/D Max: | 131.39 | at alpha= | 3 | deg
Re: | 7000000 |  |  | Cd Min: | 0.27831 | at alpha= | -20 | deg
Mach: | 0.5 |  |  | Cl=0 at alpha= | -1.6402 | deg
|  |  |  | @ Cl=0.1, Cd= | 0.0053818
|  |  |  | @ Cl=0.4, Cd= | 0.0039882
|  |  |  | @ Cl=0.6, Cd= | 0.0045878
alpha (deg) | Cl | Cd | Cm | Cl/Cd
-20 | -0.8609 | 0.27831 | 0.0944 | -3.0933
-19 | -0.8153 | 0.26187 | 0.0834 | -3.1134
-18.5 | -0.7911 | 0.25325 | 0.0781 | -3.1238
-18 | -0.7714 | 0.24249 | 0.0725 | -3.1812
-17.5 | -0.7492 | 0.23324 | 0.0671 | -3.2121
-17 | -0.7287 | 0.22337 | 0.0615 | -3.2623
-16.5 | -0.7067 | 0.21475 | 0.0562 | -3.2908
-16 | -0.6855 | 0.20583 | 0.0509 | -3.3304
-15.5 | -0.6634 | 0.19743 | 0.0459 | -3.3602
-15 | -0.6441 | 0.18777 | 0.0405 | -3.4303
-14.5 | -0.6258 | 0.17816 | 0.0351 | -3.5126
-14 | -0.6101 | 0.16807 | 0.0295 | -3.63
-13.5 | -0.5933 | 0.16024 | 0.0255 | -3.7026
-13 | -0.5788 | 0.15079 | 0.0204 | -3.8385
-12.5 | -0.5673 | 0.14062 | 0.0148 | -4.0343
-12 | -0.5544 | 0.13137 | 0.0094 | -4.2201
-11.5 | -0.5381 | 0.12328 | 0.0047 | -4.3649
-11 | -0.532 | 0.11305 | -0.0011 | -4.7059
-10.5 | -0.5279 | 0.10294 | -0.0071 | -5.1282
-10 | -0.5273 | 0.09282 | -0.0133 | -5.6809
-9.5 | -0.5238 | 0.0838 | -0.0189 | -6.2506
-9 | -0.5277 | 0.07401 | -0.0253 | -7.1301
-8.5 | -0.5343 | 0.06397 | -0.0325 | -8.3524
-8 | -0.5607 | 0.05098 | -0.0454 | -10.9984
-7.5 | -0.5946 | 0.04363 | -0.0459 | -13.6282
-7 | -0.6064 | 0.03484 | -0.0457 | -17.4053
-6.5 | -0.6063 | 0.0247 | -0.044 | -24.5466
-6 | -0.5938 | 0.01378 | -0.0408 | -43.0914
-5.5 | -0.5386 | 0.00967 | -0.0378 | -55.698
-5 | -0.4716 | 0.00804 | -0.0356 | -58.6567
-4.5 | -0.4014 | 0.00723 | -0.0341 | -55.5187
-4 | -0.3304 | 0.00675 | -0.0331 | -48.9481
-3.5 | -0.2599 | 0.00634 | -0.0324 | -40.9937
-3 | -0.1894 | 0.00612 | -0.0321 | -30.9477
-2.5 | -0.1194 | 0.00593 | -0.032 | -20.1349
-2 | -0.0498 | 0.00577 | -0.0321 | -8.6308
-1.5 | 0.0194 | 0.00563 | -0.0323 | 3.4458
-1 | 0.088 | 0.00544 | -0.0327 | 16.1765
-0.5 | 0.156 | 0.00511 | -0.0331 | 30.5284
0 | 0.223 | 0.0045 | -0.0337 | 49.5556
0.5 | 0.2908 | 0.00414 | -0.0343 | 70.2415
1 | 0.3593 | 0.004 | -0.0349 | 89.825
1.5 | 0.4282 | 0.00398 | -0.0354 | 107.5879
2 | 0.4972 | 0.00412 | -0.0358 | 120.6796
2.5 | 0.5659 | 0.00435 | -0.0362 | 130.092
3 | 0.6333 | 0.00482 | -0.0363 | 131.39
3.5 | 0.7 | 0.00539 | -0.0362 | 129.8701
4 | 0.7643 | 0.00626 | -0.0357 | 122.0927
4.5 | 0.8286 | 0.00709 | -0.0349 | 116.8688
5 | 0.8945 | 0.00774 | -0.0339 | 115.5685
5.5 | 0.9624 | 0.0082 | -0.0327 | 117.3659
6 | 1.0302 | 0.0087 | -0.0312 | 118.4138
6.5 | 1.0974 | 0.00925 | -0.0292 | 118.6378
7 | 1.1631 | 0.00986 | -0.0265 | 117.9615
7.5 | 1.225 | 0.0106 | -0.0226 | 115.566
8 | 1.2764 | 0.01216 | -0.0171 | 104.9671
8.5 | 1.2752 | 0.01503 | -0.0058 | 84.8436
9 | 1.2481 | 0.01998 | 0.0037 | 62.4675
9.5 | 1.2224 | 0.02649 | 0.0094 | 46.1457
10 | 1.1931 | 0.03438 | 0.012 | 34.7033
10.5 | 1.1618 | 0.04351 | 0.0114 | 26.7019
11 | 1.1294 | 0.05411 | 0.0078 | 20.8723
11.5 | 1.0972 | 0.06628 | 0.0014 | 16.554
12 | 1.0685 | 0.07955 | -0.0068 | 13.4318
12.5 | 1.0428 | 0.0939 | -0.0163 | 11.1054
13 | 1.0216 | 0.10874 | -0.0261 | 9.3949

## 97. Re 8M Mach 0.00 (1)
BIGFOIL.COM POLAR EXPORT
NACA63-311 a=0.2
NACA63-311 a=0.2 |  |  |  | Cl Max: | 1.152 | at alpha= | 10.5 | deg
JavaFoil+Calcfoil stall+Eppler ext transition |  |  |  | L/D Max: | 120.262 | at alpha= | 4.5 | deg
Re: | 8000000 |  |  | Cd Min: | 0.00496 | at alpha= | -0.5 | deg
Mach: | 0 |  |  | Cl=0 at alpha= | -1.5763 | deg
|  |  |  | @ Cl=0.1, Cd= | 0.0049647
|  |  |  | @ Cl=0.4, Cd= | 0.0052754
|  |  |  | @ Cl=0.6, Cd= | 0.0058967
alpha (deg) | Cl | Cd | Cm | Cl/Cd
-15 | -0.551 | 0.10878 | -0.007 | -5.063
-14.5 | -0.571 | 0.10211 | -0.007 | -5.59
-14 | -0.589 | 0.09679 | -0.007 | -6.089
-13.5 | -0.607 | 0.09037 | -0.008 | -6.714
-13 | -0.622 | 0.08433 | -0.008 | -7.38
-12.5 | -0.635 | 0.07922 | -0.008 | -8.014
-12 | -0.644 | 0.07473 | -0.009 | -8.616
-11.5 | -0.652 | 0.0682 | -0.009 | -9.554
-11 | -0.658 | 0.05758 | -0.011 | -11.423
-10.5 | -0.766 | 0.01214 | -0.017 | -63.063
-10 | -0.776 | 0.00965 | -0.018 | -80.356
-9.5 | -0.757 | 0.00923 | -0.018 | -81.993
-9 | -0.733 | 0.00889 | -0.019 | -82.415
-8.5 | -0.705 | 0.00858 | -0.019 | -82.125
-8 | -0.671 | 0.00832 | -0.019 | -80.737
-7.5 | -0.634 | 0.00805 | -0.02 | -78.727
-7 | -0.591 | 0.00783 | -0.02 | -75.497
-6.5 | -0.545 | 0.0076 | -0.02 | -71.679
-6 | -0.496 | 0.00742 | -0.021 | -66.802
-5.5 | -0.445 | 0.00722 | -0.021 | -61.577
-5 | -0.392 | 0.00703 | -0.022 | -55.703
-4.5 | -0.337 | 0.00688 | -0.022 | -49.06
-4 | -0.282 | 0.00671 | -0.022 | -41.985
-3.5 | -0.225 | 0.00658 | -0.023 | -34.155
-3 | -0.167 | 0.00648 | -0.023 | -25.763
-2.5 | -0.109 | 0.00639 | -0.024 | -17.017
-2 | -0.05 | 0.00628 | -0.024 | -7.969
-1.5 | 0.009 | 0.0056 | -0.024 | 1.598
-1 | 0.068 | 0.00497 | -0.025 | 13.717
-0.5 | 0.128 | 0.00496 | -0.025 | 25.723
0 | 0.187 | 0.00497 | -0.026 | 37.535
0.5 | 0.246 | 0.00499 | -0.026 | 49.245
1 | 0.305 | 0.00507 | -0.027 | 60.157
1.5 | 0.364 | 0.00519 | -0.027 | 70.181
2 | 0.423 | 0.00533 | -0.028 | 79.377
2.5 | 0.482 | 0.00552 | -0.028 | 87.244
3 | 0.54 | 0.00569 | -0.028 | 94.963
3.5 | 0.599 | 0.0059 | -0.029 | 101.519
4 | 0.656 | 0.00571 | -0.029 | 115.001
4.5 | 0.712 | 0.00592 | -0.03 | 120.262
5 | 0.767 | 0.0066 | -0.03 | 116.323
5.5 | 0.822 | 0.00762 | -0.031 | 107.856
6 | 0.874 | 0.00789 | -0.031 | 110.771
6.5 | 0.924 | 0.00823 | -0.031 | 112.305
7 | 0.97 | 0.00809 | -0.032 | 119.896
7.5 | 1.013 | 0.00845 | -0.032 | 119.884
8 | 1.052 | 0.00879 | -0.033 | 119.634
8.5 | 1.085 | 0.01044 | -0.033 | 103.962
9 | 1.113 | 0.01098 | -0.034 | 101.362
9.5 | 1.135 | 0.01165 | -0.034 | 97.408
10 | 1.149 | 0.01237 | -0.034 | 92.931
10.5 | 1.152 | 0.01324 | -0.035 | 86.991
11 | 1.148 | 0.0141 | -0.035 | 81.367
11.5 | 1.136 | 0.01512 | -0.035 | 75.117
12 | 1.117 | 0.01645 | -0.035 | 67.936
12.5 | 1.092 | 0.01804 | -0.036 | 60.537
13 | 1.061 | 0.02007 | -0.036 | 52.851
13.5 | 1.024 | 0.02261 | -0.036 | 45.319
14 | 0.984 | 0.02588 | -0.036 | 38.021
14.5 | 0.93 | 0.03365 | -0.035 | 27.648
15 | 0.843 | 0.06204 | -0.032 | 13.579
15.5 | 0.767 | 0.09571 | -0.026 | 8.018

## 98. Re 8M Mach 0.00 (2)
BIGFOIL.COM POLAR EXPORT
NACA63-311 a=0.2
NACA63-311 a=0.2 |  |  |  | Cl Max: | 1.7224 | at alpha= | 17.5 | deg
XFOIL ncrit=9 |  |  |  | L/D Max: | 127.172 | at alpha= | 8 | deg
Re: | 8000000 |  |  | Cd Min: | 0.06417 | at alpha= | 20 | deg
Mach: | 0 |  |  | Cl=0 at alpha= | -1.6194 | deg
|  |  |  | @ Cl=0.1, Cd= | 0.00499
|  |  |  | @ Cl=0.4, Cd= | 0.0039107
|  |  |  | @ Cl=0.6, Cd= | 0.0051247
alpha (deg) | Cl | Cd | Cm | Cl/Cd
-20 | -1.5382 | 0.05115 | -0.0434 | -30.0723
-19.5 | -1.5733 | 0.04102 | -0.0484 | -38.3545
-19 | -1.5894 | 0.03462 | -0.0497 | -45.9099
-18.5 | -1.5942 | 0.03026 | -0.0488 | -52.6834
-18 | -1.6 | 0.02668 | -0.0459 | -59.97
-17.5 | -1.605 | 0.02414 | -0.0404 | -66.4872
-17 | -1.5953 | 0.0221 | -0.0353 | -72.1855
-16.5 | -1.5681 | 0.0202 | -0.0327 | -77.6287
-16 | -1.5333 | 0.01862 | -0.0307 | -82.3469
-15.5 | -1.493 | 0.01735 | -0.0293 | -86.0519
-15 | -1.4492 | 0.01627 | -0.0283 | -89.0719
-14.5 | -1.4047 | 0.01511 | -0.0273 | -92.9649
-14 | -1.3606 | 0.01419 | -0.0259 | -95.8844
-13.5 | -1.3135 | 0.01348 | -0.0249 | -97.4407
-13 | -1.2636 | 0.01284 | -0.0244 | -98.4112
-12.5 | -1.2126 | 0.01224 | -0.024 | -99.0686
-12 | -1.1607 | 0.0117 | -0.0237 | -99.2051
-11.5 | -1.1079 | 0.01122 | -0.0235 | -98.7433
-11 | -1.056 | 0.01049 | -0.0232 | -100.6673
-10.5 | -1.0029 | 0.0099 | -0.023 | -101.303
-10 | -0.9489 | 0.00943 | -0.0229 | -100.6257
-9.5 | -0.8942 | 0.00903 | -0.0229 | -99.0255
-9 | -0.8391 | 0.00868 | -0.023 | -96.6705
-8.5 | -0.7835 | 0.00837 | -0.0231 | -93.6081
-8 | -0.7275 | 0.00812 | -0.0233 | -89.5936
-7.5 | -0.672 | 0.00771 | -0.0234 | -87.1595
-7 | -0.6161 | 0.00733 | -0.0235 | -84.0518
-6.5 | -0.5598 | 0.00703 | -0.0237 | -79.6302
-6 | -0.5031 | 0.00677 | -0.0239 | -74.3131
-5.5 | -0.4462 | 0.00654 | -0.0242 | -68.2263
-5 | -0.3891 | 0.00636 | -0.0245 | -61.1792
-4.5 | -0.3319 | 0.00616 | -0.0248 | -53.8799
-4 | -0.2745 | 0.00597 | -0.0251 | -45.9799
-3.5 | -0.217 | 0.00583 | -0.0255 | -37.2213
-3 | -0.1594 | 0.00568 | -0.0259 | -28.0634
-2.5 | -0.1017 | 0.00557 | -0.0263 | -18.2585
-2 | -0.044 | 0.00546 | -0.0267 | -8.0586
-1.5 | 0.0138 | 0.00533 | -0.0271 | 2.5891
-1 | 0.0713 | 0.00513 | -0.0276 | 13.8986
-0.5 | 0.1287 | 0.00485 | -0.0281 | 26.5361
0 | 0.1858 | 0.0044 | -0.0287 | 42.2273
1 | 0.3005 | 0.00388 | -0.0298 | 77.4485
1.5 | 0.3579 | 0.00383 | -0.0303 | 93.4465
2 | 0.4153 | 0.00394 | -0.0308 | 105.4061
2.5 | 0.4728 | 0.00409 | -0.0313 | 115.599
3 | 0.5287 | 0.00458 | -0.0317 | 115.4367
3.5 | 0.5849 | 0.00498 | -0.0321 | 117.4498
4 | 0.6402 | 0.00551 | -0.0324 | 116.1887
4.5 | 0.695 | 0.00606 | -0.0326 | 114.6865
5 | 0.75 | 0.00652 | -0.0328 | 115.0307
5.5 | 0.8049 | 0.00694 | -0.033 | 115.9798
6 | 0.86 | 0.00726 | -0.0332 | 118.4573
6.5 | 0.915 | 0.00756 | -0.0333 | 121.0317
7 | 0.9691 | 0.00787 | -0.0334 | 123.1385
7.5 | 1.0216 | 0.00819 | -0.0331 | 124.7375
8 | 1.0746 | 0.00845 | -0.0328 | 127.1716
8.5 | 1.1278 | 0.00892 | -0.0329 | 126.435
9 | 1.1806 | 0.00937 | -0.0328 | 125.9979
9.5 | 1.2327 | 0.00985 | -0.0327 | 125.1472
10 | 1.2833 | 0.01044 | -0.0324 | 122.9215
10.5 | 1.3338 | 0.01097 | -0.0321 | 121.5861
11 | 1.3823 | 0.01164 | -0.0315 | 118.7543
11.5 | 1.4295 | 0.01234 | -0.0308 | 115.8428
12 | 1.4757 | 0.01303 | -0.0299 | 113.254
12.5 | 1.5189 | 0.01386 | -0.0287 | 109.5887
13 | 1.5586 | 0.0148 | -0.027 | 105.3108
13.5 | 1.5942 | 0.01583 | -0.0246 | 100.7075
14 | 1.6215 | 0.01672 | -0.0209 | 96.9797
14.5 | 1.6377 | 0.01793 | -0.0159 | 91.3385
15 | 1.6561 | 0.01948 | -0.0122 | 85.0154
15.5 | 1.6723 | 0.02148 | -0.009 | 77.8538
16 | 1.6883 | 0.02376 | -0.0065 | 71.0564
16.5 | 1.7002 | 0.0266 | -0.0043 | 63.9173
17 | 1.7114 | 0.02975 | -0.0027 | 57.5261
17.5 | 1.7224 | 0.03315 | -0.0017 | 51.9578
18 | 1.7191 | 0.03818 | -0.0009 | 45.0262
18.5 | 1.718 | 0.04345 | -0.001 | 39.5397
19 | 1.7209 | 0.04867 | -0.0018 | 35.3585
19.5 | 1.7199 | 0.05473 | -0.0033 | 31.4252
20 | 1.697 | 0.06417 | -0.0063 | 26.4454

## 99. Re 8M Mach 0.10 (1)
BIGFOIL.COM POLAR EXPORT
NACA63-311 a=0.2
NACA63-311 a=0.2 |  |  |  | Cl Max: | 1.146 | at alpha= | 10.5 | deg
JavaFoil+Calcfoil stall+Eppler ext transition |  |  |  | L/D Max: | 120.113 | at alpha= | 4.5 | deg
Re: | 8000000 |  |  | Cd Min: | 0.00496 | at alpha= | -1 | deg
Mach: | 0.1 |  |  | Cl=0 at alpha= | -1.5763 | deg
|  |  |  | @ Cl=0.1, Cd= | 0.0049653
|  |  |  | @ Cl=0.4, Cd= | 0.0052607
|  |  |  | @ Cl=0.6, Cd= | 0.0058839
alpha (deg) | Cl | Cd | Cm | Cl/Cd
-15 | -0.513 | 0.11018 | -0.007 | -4.652
-14.5 | -0.536 | 0.10342 | -0.007 | -5.184
-14 | -0.558 | 0.09827 | -0.007 | -5.681
-13.5 | -0.579 | 0.09273 | -0.008 | -6.244
-13 | -0.598 | 0.08656 | -0.008 | -6.907
-12.5 | -0.614 | 0.08079 | -0.008 | -7.603
-12 | -0.627 | 0.07568 | -0.009 | -8.281
-11.5 | -0.637 | 0.06956 | -0.009 | -9.157
-11 | -0.642 | 0.06124 | -0.01 | -10.483
-10.5 | -0.654 | 0.04768 | -0.013 | -13.714
-10 | -0.762 | 0.01035 | -0.018 | -73.594
-9.5 | -0.752 | 0.00931 | -0.018 | -80.757
-9 | -0.73 | 0.00893 | -0.019 | -81.766
-8.5 | -0.703 | 0.00866 | -0.019 | -81.212
-8 | -0.671 | 0.00834 | -0.019 | -80.441
-7.5 | -0.634 | 0.00809 | -0.02 | -78.43
-7 | -0.592 | 0.00785 | -0.02 | -75.433
-6.5 | -0.546 | 0.00767 | -0.021 | -71.181
-6 | -0.497 | 0.00743 | -0.021 | -66.902
-5.5 | -0.446 | 0.00724 | -0.021 | -61.683
-5 | -0.393 | 0.00705 | -0.022 | -55.769
-4.5 | -0.339 | 0.00689 | -0.022 | -49.201
-4 | -0.283 | 0.00671 | -0.023 | -42.145
-3.5 | -0.226 | 0.00658 | -0.023 | -34.327
-3 | -0.168 | 0.00648 | -0.023 | -25.898
-2.5 | -0.109 | 0.00635 | -0.024 | -17.21
-2 | -0.05 | 0.0063 | -0.024 | -7.986
-1.5 | 0.009 | 0.00562 | -0.025 | 1.6
-1 | 0.068 | 0.00496 | -0.025 | 13.806
-0.5 | 0.128 | 0.00497 | -0.025 | 25.81
0 | 0.188 | 0.00497 | -0.026 | 37.773
0.5 | 0.247 | 0.00502 | -0.026 | 49.237
1 | 0.306 | 0.00506 | -0.027 | 60.512
1.5 | 0.366 | 0.00518 | -0.027 | 70.657
2 | 0.425 | 0.00532 | -0.028 | 79.91
2.5 | 0.484 | 0.00554 | -0.028 | 87.345
3 | 0.543 | 0.00571 | -0.029 | 95.116
3.5 | 0.602 | 0.00589 | -0.029 | 102.072
4 | 0.659 | 0.0057 | -0.029 | 115.766
4.5 | 0.716 | 0.00596 | -0.03 | 120.113
5 | 0.771 | 0.00666 | -0.03 | 115.718
5.5 | 0.825 | 0.00769 | -0.031 | 107.356
6 | 0.878 | 0.00797 | -0.031 | 110.178
6.5 | 0.928 | 0.00832 | -0.032 | 111.567
7 | 0.974 | 0.00817 | -0.032 | 119.23
7.5 | 1.016 | 0.00852 | -0.033 | 119.206
8 | 1.054 | 0.01 | -0.033 | 105.374
8.5 | 1.087 | 0.01055 | -0.033 | 103.007
9 | 1.113 | 0.01119 | -0.034 | 99.451
9.5 | 1.133 | 0.01179 | -0.034 | 96.119
10 | 1.145 | 0.0126 | -0.034 | 90.939
10.5 | 1.146 | 0.01339 | -0.035 | 85.568
11 | 1.137 | 0.01443 | -0.035 | 78.834
11.5 | 1.122 | 0.01556 | -0.035 | 72.074
12 | 1.099 | 0.01689 | -0.035 | 65.049
12.5 | 1.068 | 0.01865 | -0.036 | 57.287
13 | 1.031 | 0.02096 | -0.036 | 49.212
13.5 | 0.987 | 0.02437 | -0.036 | 40.517
14 | 0.941 | 0.0282 | -0.036 | 33.364
14.5 | 0.871 | 0.04179 | -0.034 | 20.852
15 | 0.758 | 0.09327 | -0.026 | 8.123
15.5 | 0.713 | 0.10523 | -0.024 | 6.778

## 100. Re 8M Mach 0.10 (2)
BIGFOIL.COM POLAR EXPORT
NACA63-311 a=0.2
NACA63-311 a=0.2 |  |  |  | Cl Max: | 1.7069 | at alpha= | 17.5 | deg
XFOIL ncrit=9 |  |  |  | L/D Max: | 126.972 | at alpha= | 8 | deg
Re: | 8000000 |  |  | Cd Min: | 0.0733 | at alpha= | 20 | deg
Mach: | 0.1 |  |  | Cl=0 at alpha= | -1.6196 | deg
|  |  |  | @ Cl=0.1, Cd= | 0.0049934
|  |  |  | @ Cl=0.4, Cd= | 0.003909
|  |  |  | @ Cl=0.6, Cd= | 0.0051042
alpha (deg) | Cl | Cd | Cm | Cl/Cd
-19.5 | -1.4255 | 0.06557 | -0.0356 | -21.7401
-19 | -1.4961 | 0.04793 | -0.0478 | -31.2143
-18.5 | -1.5304 | 0.03845 | -0.0521 | -39.8023
-18 | -1.5483 | 0.03236 | -0.0523 | -47.8461
-17.5 | -1.5565 | 0.02824 | -0.05 | -55.1169
-17 | -1.5608 | 0.02541 | -0.0453 | -61.4246
-16.5 | -1.5543 | 0.02343 | -0.0395 | -66.338
-16 | -1.531 | 0.02114 | -0.0363 | -72.4219
-15.5 | -1.499 | 0.01912 | -0.0338 | -78.3996
-15 | -1.4601 | 0.01747 | -0.032 | -83.5776
-14.5 | -1.416 | 0.01619 | -0.0306 | -87.4614
-14 | -1.3714 | 0.01517 | -0.029 | -90.4021
-13.5 | -1.3261 | 0.01411 | -0.0275 | -93.983
-13 | -1.2763 | 0.0133 | -0.0266 | -95.9624
-12.5 | -1.2248 | 0.01262 | -0.026 | -97.0523
-11.5 | -1.1186 | 0.01148 | -0.025 | -97.439
-11 | -1.0653 | 0.01084 | -0.0246 | -98.2749
-10.5 | -1.0118 | 0.01014 | -0.0242 | -99.783
-10 | -0.9573 | 0.00961 | -0.024 | -99.615
-9.5 | -0.902 | 0.00917 | -0.0239 | -98.3642
-9 | -0.8462 | 0.00878 | -0.0238 | -96.3781
-8.5 | -0.79 | 0.00845 | -0.0238 | -93.4911
-8 | -0.7334 | 0.00818 | -0.0239 | -89.6577
-7.5 | -0.677 | 0.00781 | -0.0239 | -86.6837
-7 | -0.6207 | 0.00739 | -0.024 | -83.9919
-6.5 | -0.5639 | 0.00707 | -0.0241 | -79.7595
-6 | -0.5067 | 0.0068 | -0.0243 | -74.5147
-5.5 | -0.4493 | 0.00657 | -0.0245 | -68.3866
-5 | -0.3917 | 0.00638 | -0.0247 | -61.395
-4.5 | -0.334 | 0.00618 | -0.025 | -54.0453
-4 | -0.2763 | 0.00598 | -0.0253 | -46.204
-3 | -0.1603 | 0.00569 | -0.0261 | -28.1722
-2.5 | -0.1023 | 0.00558 | -0.0265 | -18.3333
-2 | -0.0442 | 0.00547 | -0.0269 | -8.0804
-1.5 | 0.0139 | 0.00534 | -0.0273 | 2.603
-1 | 0.0718 | 0.00513 | -0.0278 | 13.9961
-0.5 | 0.1296 | 0.00485 | -0.0283 | 26.7216
0 | 0.1869 | 0.00441 | -0.0288 | 42.381
0.5 | 0.2445 | 0.00407 | -0.0294 | 60.0737
1 | 0.3023 | 0.00388 | -0.0299 | 77.9124
1.5 | 0.3601 | 0.00384 | -0.0305 | 93.776
2 | 0.4179 | 0.00394 | -0.0309 | 106.066
2.5 | 0.4758 | 0.0041 | -0.0314 | 116.0488
3 | 0.532 | 0.00459 | -0.0318 | 115.9041
3.5 | 0.5885 | 0.00499 | -0.0322 | 117.9359
4.5 | 0.6993 | 0.00609 | -0.0327 | 114.8276
5 | 0.7546 | 0.00655 | -0.0329 | 115.2061
5.5 | 0.81 | 0.00698 | -0.033 | 116.0458
6 | 0.8655 | 0.0073 | -0.0332 | 118.5616
7 | 0.9755 | 0.00792 | -0.0333 | 123.1692
7.5 | 1.0283 | 0.00825 | -0.0329 | 124.6424
8 | 1.0818 | 0.00852 | -0.0326 | 126.9718
8.5 | 1.1354 | 0.009 | -0.0326 | 126.1556
9 | 1.1888 | 0.00945 | -0.0325 | 125.7989
9.5 | 1.2411 | 0.00997 | -0.0322 | 124.4835
10 | 1.2923 | 0.01056 | -0.0318 | 122.3769
10.5 | 1.3429 | 0.01114 | -0.0313 | 120.5476
11 | 1.3912 | 0.01187 | -0.0305 | 117.203
11.5 | 1.4391 | 0.01255 | -0.0297 | 114.6693
12 | 1.4846 | 0.01333 | -0.0285 | 111.3728
12.5 | 1.5265 | 0.01426 | -0.0269 | 107.0477
13 | 1.5647 | 0.01529 | -0.0247 | 102.3349
13.5 | 1.5997 | 0.01625 | -0.0221 | 98.4431
14 | 1.6168 | 0.01731 | -0.0165 | 93.4027
14.5 | 1.6344 | 0.01879 | -0.0122 | 86.9824
15 | 1.652 | 0.02066 | -0.0087 | 79.9613
15.5 | 1.6665 | 0.02303 | -0.0057 | 72.3621
16 | 1.6809 | 0.02568 | -0.0034 | 65.4556
16.5 | 1.6908 | 0.02895 | -0.0014 | 58.4041
17 | 1.6988 | 0.03268 | -0.0001 | 51.9829
17.5 | 1.7069 | 0.03667 | 0.0007 | 46.5476
18 | 1.7007 | 0.04241 | 0.0008 | 40.1014
18.5 | 1.6951 | 0.04868 | 0 | 34.8213
19 | 1.6938 | 0.0549 | -0.0015 | 30.8525
19.5 | 1.6878 | 0.06213 | -0.0038 | 27.1656
20 | 1.658 | 0.0733 | -0.0083 | 22.6194

## 101. Re 8M Mach 0.25 (1)
BIGFOIL.COM POLAR EXPORT
NACA63-311 a=0.2
NACA63-311 a=0.2 |  |  |  | Cl Max: | 1.114 | at alpha= | 9.5 | deg
JavaFoil+Calcfoil stall+Eppler ext transition |  |  |  | L/D Max: | 119.889 | at alpha= | 4.5 | deg
Re: | 8000000 |  |  | Cd Min: | 0.00497 | at alpha= | -1 | deg
Mach: | 0.25 |  |  | Cl=0 at alpha= | -1.5738 | deg
|  |  |  | @ Cl=0.1, Cd= | 0.0049748
|  |  |  | @ Cl=0.4, Cd= | 0.0053029
|  |  |  | @ Cl=0.6, Cd= | 0.10606
alpha (deg) | Cl | Cd | Cm | Cl/Cd
-14 | -0.261 | 0.10739 | -0.007 | -2.43
-13.5 | -0.325 | 0.09986 | -0.008 | -3.25
-13 | -0.382 | 0.09383 | -0.008 | -4.066
-12.5 | -0.433 | 0.08652 | -0.008 | -5.006
-12 | -0.479 | 0.08092 | -0.008 | -5.915
-11.5 | -0.517 | 0.07601 | -0.008 | -6.807
-11 | -0.541 | 0.07135 | -0.009 | -7.584
-10.5 | -0.559 | 0.06528 | -0.009 | -8.561
-10 | -0.571 | 0.05871 | -0.01 | -9.724
-9.5 | -0.578 | 0.05214 | -0.012 | -11.084
-9 | -0.701 | 0.00984 | -0.019 | -71.195
-8.5 | -0.686 | 0.00911 | -0.02 | -75.352
-8 | -0.664 | 0.00865 | -0.02 | -76.718
-7.5 | -0.634 | 0.00836 | -0.02 | -75.81
-7 | -0.596 | 0.00805 | -0.021 | -73.998
-6.5 | -0.552 | 0.00778 | -0.021 | -71.013
-6 | -0.505 | 0.0076 | -0.022 | -66.429
-5.5 | -0.455 | 0.0074 | -0.022 | -61.474
-5 | -0.402 | 0.00715 | -0.022 | -56.174
-4.5 | -0.347 | 0.00697 | -0.023 | -49.755
-4 | -0.29 | 0.00681 | -0.023 | -42.559
-3.5 | -0.232 | 0.00665 | -0.024 | -34.821
-3 | -0.172 | 0.00654 | -0.024 | -26.362
-2.5 | -0.112 | 0.00644 | -0.024 | -17.426
-2 | -0.052 | 0.00633 | -0.025 | -8.167
-1.5 | 0.009 | 0.00567 | -0.025 | 1.631
-1 | 0.07 | 0.00497 | -0.026 | 14.153
-0.5 | 0.132 | 0.00498 | -0.026 | 26.474
0 | 0.193 | 0.00499 | -0.027 | 38.649
0.5 | 0.254 | 0.00504 | -0.027 | 50.31
1 | 0.315 | 0.00512 | -0.028 | 61.488
1.5 | 0.376 | 0.00524 | -0.028 | 71.699
2 | 0.437 | 0.0054 | -0.028 | 80.865
2.5 | 0.497 | 0.00563 | -0.029 | 88.389
3 | 0.558 | 0.00578 | -0.029 | 96.523
3.5 | 0.618 | 0.00597 | -0.03 | 103.505
4 | 0.677 | 0.0058 | -0.03 | 116.651
4.5 | 0.735 | 0.00613 | -0.031 | 119.889
5 | 0.791 | 0.00691 | -0.031 | 114.547
5.5 | 0.846 | 0.00784 | -0.032 | 107.887
6 | 0.9 | 0.00817 | -0.032 | 110.121
6.5 | 0.949 | 0.00813 | -0.032 | 116.615
7 | 0.993 | 0.00849 | -0.033 | 116.917
7.5 | 1.032 | 0.01002 | -0.033 | 102.978
8 | 1.065 | 0.01054 | -0.034 | 101.09
8.5 | 1.09 | 0.01118 | -0.034 | 97.527
9 | 1.106 | 0.01203 | -0.034 | 91.912
9.5 | 1.114 | 0.01287 | -0.035 | 86.532
10 | 1.11 | 0.01376 | -0.035 | 80.668
10.5 | 1.088 | 0.01491 | -0.035 | 72.931
11 | 1.051 | 0.01637 | -0.036 | 64.204
11.5 | 0.999 | 0.01879 | -0.036 | 53.13
12 | 0.937 | 0.02097 | -0.036 | 44.697
12.5 | 0.827 | 0.03649 | -0.033 | 22.656
13 | 0.683 | 0.08288 | -0.023 | 8.235
13.5 | 0.607 | 0.09322 | -0.021 | 6.508
14 | 0.53 | 0.09924 | -0.021 | 5.341
14.5 | 0.448 | 0.10606 | -0.02 | 4.227

## 102. Re 8M Mach 0.25 (2)
BIGFOIL.COM POLAR EXPORT
NACA63-311 a=0.2
NACA63-311 a=0.2 |  |  |  | Cl Max: | 1.6006 | at alpha= | 15 | deg
XFOIL ncrit=9 |  |  |  | L/D Max: | 125.74 | at alpha= | 8 | deg
Re: | 8000000 |  |  | Cd Min: | 0.2225 | at alpha= | -18.5 | deg
Mach: | 0.25 |  |  | Cl=0 at alpha= | -1.6231 | deg
|  |  |  | @ Cl=0.1, Cd= | 0.0050167
|  |  |  | @ Cl=0.4, Cd= | 0.0039008
|  |  |  | @ Cl=0.6, Cd= | 0.0049789
alpha (deg) | Cl | Cd | Cm | Cl/Cd
-18.5 | -0.7418 | 0.2225 | 0.0617 | -3.3339
-18 | -0.7244 | 0.21524 | 0.0571 | -3.3655
-17.5 | -0.7111 | 0.20566 | 0.0519 | -3.4576
-17 | -0.7162 | 0.18882 | 0.0439 | -3.793
-16.5 | -0.7008 | 0.18119 | 0.0392 | -3.8678
-16 | -0.7318 | 0.15906 | 0.0276 | -4.6008
-15.5 | -0.8489 | 0.12022 | 0.0032 | -7.0612
-15 | -1.151 | 0.05305 | -0.0489 | -21.6965
-14.5 | -1.2084 | 0.04025 | -0.0575 | -30.0224
-14 | -1.2677 | 0.03191 | -0.0567 | -39.7274
-13.5 | -1.3096 | 0.02646 | -0.0486 | -49.4936
-13 | -1.3095 | 0.021 | -0.0435 | -62.3571
-12.5 | -1.2761 | 0.01765 | -0.0401 | -72.3003
-12 | -1.2292 | 0.01549 | -0.0375 | -79.3544
-11.5 | -1.1771 | 0.01384 | -0.0354 | -85.0506
-11 | -1.1196 | 0.0129 | -0.0338 | -86.7907
-10.5 | -1.0611 | 0.01211 | -0.0324 | -87.6218
-10 | -1.0031 | 0.01122 | -0.0311 | -89.4029
-9.5 | -0.9454 | 0.01028 | -0.0299 | -91.965
-9 | -0.8858 | 0.00968 | -0.029 | -91.5083
-8.5 | -0.8261 | 0.00915 | -0.0283 | -90.2842
-8 | -0.7662 | 0.00869 | -0.0277 | -88.1703
-7.5 | -0.7056 | 0.0084 | -0.0273 | -84
-7 | -0.6463 | 0.00786 | -0.0269 | -82.2265
-6.5 | -0.5869 | 0.00736 | -0.0266 | -79.7418
-6 | -0.5268 | 0.00702 | -0.0264 | -75.0427
-5 | -0.4065 | 0.00649 | -0.0263 | -62.6348
-4.5 | -0.3462 | 0.0063 | -0.0264 | -54.9524
-4 | -0.2861 | 0.00606 | -0.0266 | -47.2112
-3.5 | -0.2259 | 0.00589 | -0.0268 | -38.3531
-3 | -0.1656 | 0.00575 | -0.0271 | -28.8
-2.5 | -0.1054 | 0.00561 | -0.0274 | -18.7879
-2 | -0.0453 | 0.0055 | -0.0278 | -8.2364
-1.5 | 0.0148 | 0.00537 | -0.0282 | 2.7561
-1 | 0.0747 | 0.00517 | -0.0286 | 14.4487
0.5 | 0.2529 | 0.00409 | -0.0303 | 61.8337
1 | 0.3127 | 0.00389 | -0.0309 | 80.3856
1.5 | 0.3724 | 0.00385 | -0.0314 | 96.7273
2 | 0.4322 | 0.00396 | -0.0319 | 109.1414
2.5 | 0.4921 | 0.00414 | -0.0323 | 118.8647
3 | 0.5503 | 0.00463 | -0.0327 | 118.8553
3.5 | 0.6087 | 0.00504 | -0.033 | 120.7738
4 | 0.666 | 0.00565 | -0.0332 | 117.8761
4.5 | 0.7231 | 0.00623 | -0.0333 | 116.0674
5 | 0.7802 | 0.00676 | -0.0333 | 115.4142
5.5 | 0.8379 | 0.00717 | -0.0333 | 116.8619
6 | 0.8959 | 0.00751 | -0.0332 | 119.2943
6.5 | 0.9535 | 0.00786 | -0.0331 | 121.3104
7 | 1.0106 | 0.0082 | -0.0328 | 123.2439
7.5 | 1.0663 | 0.00855 | -0.0321 | 124.7135
8 | 1.1216 | 0.00892 | -0.0313 | 125.7399
8.5 | 1.178 | 0.00943 | -0.0308 | 124.9205
9 | 1.2333 | 0.01001 | -0.03 | 123.2068
9.5 | 1.2876 | 0.01065 | -0.0291 | 120.9014
10 | 1.3401 | 0.0114 | -0.0279 | 117.5526
10.5 | 1.3912 | 0.01219 | -0.0263 | 114.1263
11 | 1.4398 | 0.01309 | -0.0244 | 109.9924
11.5 | 1.4827 | 0.01423 | -0.0217 | 104.1954
12 | 1.5225 | 0.01536 | -0.0185 | 99.1211
12.5 | 1.5445 | 0.01659 | -0.0125 | 93.0983
13 | 1.5604 | 0.01829 | -0.0068 | 85.3144
13.5 | 1.5751 | 0.02063 | -0.0023 | 76.35
14 | 1.5872 | 0.02358 | 0.0015 | 67.3113
14.5 | 1.5962 | 0.02715 | 0.0044 | 58.7919
15 | 1.6006 | 0.03148 | 0.0066 | 50.845
15.5 | 1.5944 | 0.03718 | 0.0078 | 42.8833
16 | 1.5886 | 0.04339 | 0.0079 | 36.6121
16.5 | 1.5704 | 0.05165 | 0.0064 | 30.4046
17 | 1.559 | 0.05994 | 0.0039 | 26.0093
17.5 | 1.5391 | 0.07005 | -0.0002 | 21.9714
18 | 1.4976 | 0.08416 | -0.0075 | 17.7947
18.5 | 1.4672 | 0.09772 | -0.0151 | 15.0143
19 | 1.4367 | 0.11207 | -0.0237 | 12.8197
19.5 | 1.3944 | 0.12928 | -0.0348 | 10.7859
20 | 1.3362 | 0.15053 | -0.0492 | 8.8766

## 103. Re 8M Mach 0.50 (1)
BIGFOIL.COM POLAR EXPORT
NACA63-311 a=0.2
NACA63-311 a=0.2 |  |  |  | Cl Max: | 1.15 | at alpha= | 20 | deg
JavaFoil+Calcfoil stall+Eppler ext transition |  |  |  | L/D Max: | 120.292 | at alpha= | 4 | deg
Re: | 8000000 |  |  | Cd Min: | 0.00511 | at alpha= | -1 | deg
Mach: | 0.5 |  |  | Cl=0 at alpha= | -1.5735 | deg
|  |  |  | @ Cl=0.1, Cd= | 0.0051131
|  |  |  | @ Cl=0.4, Cd= | 0.0054141
|  |  |  | @ Cl=0.6, Cd= | 0.005724
alpha (deg) | Cl | Cd | Cm | Cl/Cd
-20 | -1 | 0.15051 | -0.008 | -6.642
-19.5 | -0.973 | 0.14736 | -0.008 | -6.604
-19 | -0.951 | 0.14046 | -0.009 | -6.768
-18.5 | -0.923 | 0.13529 | -0.009 | -6.82
-18 | -0.894 | 0.13212 | -0.009 | -6.767
-17.5 | -0.865 | 0.12705 | -0.009 | -6.809
-17 | -0.839 | 0.12404 | -0.009 | -6.761
-16.5 | -0.812 | 0.11915 | -0.009 | -6.815
-16 | -0.786 | 0.11818 | -0.009 | -6.652
-15.5 | -0.758 | 0.11136 | -0.009 | -6.808
-15 | -0.732 | 0.10282 | -0.009 | -7.117
-14.5 | -0.706 | 0.09522 | -0.01 | -7.412
-14 | -0.68 | 0.08948 | -0.01 | -7.597
-13.5 | -0.649 | 0.09795 | -0.009 | -6.631
-13 | -0.622 | 0.08898 | -0.01 | -6.995
-12.5 | -0.597 | 0.08159 | -0.01 | -7.312
-12 | -0.571 | 0.07474 | -0.011 | -7.639
-11.5 | -0.547 | 0.06714 | -0.012 | -8.143
-11 | -0.528 | 0.05658 | -0.013 | -9.323
-10.5 | -0.486 | 0.07666 | -0.01 | -6.336
-10 | -0.459 | 0.06543 | -0.01 | -7.02
-9.5 | -0.434 | 0.05864 | -0.011 | -7.393
-9 | -0.41 | 0.05081 | -0.013 | -8.077
-8.5 | -0.464 | 0.01052 | -0.022 | -44.112
-8 | -0.35 | 0.05339 | -0.011 | -6.56
-7.5 | -0.322 | 0.05168 | -0.01 | -6.238
-7 | -0.296 | 0.04572 | -0.011 | -6.473
-6.5 | -0.327 | 0.00945 | -0.023 | -34.66
-6 | -0.467 | 0.00845 | -0.024 | -55.203
-5.5 | -0.461 | 0.00814 | -0.025 | -56.644
-5 | -0.425 | 0.00781 | -0.025 | -54.393
-4.5 | -0.375 | 0.00747 | -0.025 | -50.214
-4 | -0.318 | 0.00723 | -0.026 | -43.932
-3.5 | -0.256 | 0.00699 | -0.026 | -36.584
-3 | -0.191 | 0.00681 | -0.027 | -28.094
-2.5 | -0.125 | 0.00665 | -0.027 | -18.792
-2 | -0.058 | 0.00653 | -0.028 | -8.835
-1.5 | 0.01 | 0.00641 | -0.028 | 1.611
-1 | 0.079 | 0.00511 | -0.029 | 15.39
-0.5 | 0.147 | 0.00512 | -0.029 | 28.763
0 | 0.215 | 0.00513 | -0.03 | 41.956
0.5 | 0.284 | 0.0052 | -0.03 | 54.534
1 | 0.352 | 0.00528 | -0.031 | 66.649
1.5 | 0.42 | 0.00547 | -0.031 | 76.808
2 | 0.488 | 0.00541 | -0.032 | 90.149
2.5 | 0.555 | 0.00563 | -0.032 | 98.635
3 | 0.622 | 0.00577 | -0.033 | 107.893
3.5 | 0.689 | 0.00598 | -0.033 | 115.11
4 | 0.754 | 0.00627 | -0.034 | 120.292
4.5 | 0.817 | 0.00711 | -0.034 | 114.873
5 | 0.876 | 0.00812 | -0.035 | 107.886
5.5 | 0.931 | 0.00963 | -0.035 | 96.73
6 | 0.98 | 0.01027 | -0.036 | 95.372
6.5 | 1.012 | 0.01098 | -0.036 | 92.169
7 | 1.021 | 0.0119 | -0.036 | 85.821
7.5 | 0.983 | 0.01325 | -0.037 | 74.163
8 | 0.623 | 0.01535 | -0.037 | 40.565
8.5 | 0.654 | 0.01555 | -0.037 | 42.095
9 | 0.68 | 0.01762 | -0.037 | 38.611
9.5 | 0.596 | 0.06366 | -0.019 | 9.36
10 | 0.741 | 0.01915 | -0.038 | 38.668
10.5 | 0.763 | 0.02244 | -0.038 | 34.003
11 | 0.683 | 0.07096 | -0.024 | 9.619
11.5 | 0.71 | 0.07535 | -0.025 | 9.42
12 | 0.836 | 0.03104 | -0.038 | 26.926
12.5 | 0.764 | 0.08204 | -0.026 | 9.307
13 | 0.784 | 0.0929 | -0.024 | 8.441
13.5 | 0.815 | 0.08867 | -0.026 | 9.192
14 | 0.836 | 0.09882 | -0.025 | 8.457
14.5 | 0.866 | 0.10294 | -0.027 | 8.415
15 | 0.893 | 0.11091 | -0.028 | 8.054
15.5 | 0.913 | 0.11141 | -0.026 | 8.193
16 | 0.944 | 0.11652 | -0.028 | 8.102
16.5 | 0.991 | 0.10753 | -0.033 | 9.22
17 | 0.991 | 0.12317 | -0.027 | 8.047
17.5 | 1.021 | 0.12908 | -0.029 | 7.908
18 | 1.071 | 0.11736 | -0.034 | 9.124
18.5 | 1.113 | 0.11228 | -0.037 | 9.91
19 | 1.096 | 0.14219 | -0.03 | 7.707
19.5 | 1.127 | 0.14457 | -0.032 | 7.795
20 | 1.15 | 0.19661 | -0.032 | 5.849

## 104. Re 8M Mach 0.50 (2)
BIGFOIL.COM POLAR EXPORT
NACA63-311 a=0.2
NACA63-311 a=0.2 |  |  |  | Cl Max: | 1.284 | at alpha= | 8 | deg
XFOIL ncrit=9 |  |  |  | L/D Max: | 131.097 | at alpha= | 3 | deg
Re: | 8000000 |  |  | Cd Min: | 0.21412 | at alpha= | -16.5 | deg
Mach: | 0.5 |  |  | Cl=0 at alpha= | -1.638 | deg
|  |  |  | @ Cl=0.1, Cd= | 0.0053086
|  |  |  | @ Cl=0.4, Cd= | 0.0039565
|  |  |  | @ Cl=0.6, Cd= | 0.004583
alpha (deg) | Cl | Cd | Cm | Cl/Cd
-16.5 | -0.7078 | 0.21412 | 0.0561 | -3.3056
-16 | -0.6866 | 0.20523 | 0.0508 | -3.3455
-15.5 | -0.664 | 0.19713 | 0.0458 | -3.3683
-15 | -0.6449 | 0.18743 | 0.0404 | -3.4408
-14.5 | -0.6275 | 0.17748 | 0.0348 | -3.5356
-14 | -0.6143 | 0.16781 | 0.03 | -3.6607
-13.5 | -0.5965 | 0.15945 | 0.0254 | -3.741
-13 | -0.5814 | 0.15007 | 0.0201 | -3.8742
-12.5 | -0.5701 | 0.13988 | 0.0144 | -4.0756
-12 | -0.5582 | 0.13037 | 0.0089 | -4.2817
-11.5 | -0.5417 | 0.12234 | 0.0042 | -4.4278
-11 | -0.5353 | 0.11223 | -0.0017 | -4.7697
-10.5 | -0.5325 | 0.10194 | -0.0078 | -5.2237
-10 | -0.5272 | 0.09278 | -0.0133 | -5.6823
-9.5 | -0.5327 | 0.08217 | -0.0201 | -6.4829
-9 | -0.5386 | 0.07214 | -0.0268 | -7.466
-8.5 | -0.5452 | 0.06201 | -0.0344 | -8.7921
-8 | -0.5759 | 0.04937 | -0.0467 | -11.665
-7.5 | -0.6065 | 0.04228 | -0.0463 | -14.3448
-7 | -0.6147 | 0.03367 | -0.0458 | -18.2566
-6.5 | -0.6118 | 0.02378 | -0.0439 | -25.7275
-6 | -0.6007 | 0.01255 | -0.0405 | -47.8645
-5.5 | -0.5422 | 0.00907 | -0.0375 | -59.7795
-5 | -0.4736 | 0.00771 | -0.0354 | -61.4267
-4.5 | -0.4027 | 0.00699 | -0.0339 | -57.6109
-4 | -0.3313 | 0.00654 | -0.033 | -50.6575
-3.5 | -0.2604 | 0.0062 | -0.0323 | -42
-3 | -0.1899 | 0.00597 | -0.032 | -31.809
-2.5 | -0.1198 | 0.0058 | -0.032 | -20.6552
-2 | -0.0501 | 0.00566 | -0.0321 | -8.8516
-1.5 | 0.0191 | 0.00553 | -0.0323 | 3.4539
-1 | 0.0879 | 0.00536 | -0.0327 | 16.3993
-0.5 | 0.1561 | 0.00507 | -0.0331 | 30.789
0 | 0.2235 | 0.00456 | -0.0337 | 49.0132
0.5 | 0.2911 | 0.00415 | -0.0343 | 70.1446
1 | 0.3595 | 0.00398 | -0.0349 | 90.3266
1.5 | 0.4284 | 0.00394 | -0.0354 | 108.731
2 | 0.4973 | 0.00409 | -0.0359 | 121.5892
2.5 | 0.566 | 0.00433 | -0.0362 | 130.7159
3 | 0.6332 | 0.00483 | -0.0363 | 131.0973
3.5 | 0.7001 | 0.00538 | -0.0363 | 130.1301
4 | 0.7646 | 0.00624 | -0.0358 | 122.5321
4.5 | 0.8295 | 0.00701 | -0.035 | 118.331
5 | 0.8963 | 0.00758 | -0.0341 | 118.2454
5.5 | 0.9646 | 0.00802 | -0.033 | 120.2743
6 | 1.033 | 0.0085 | -0.0316 | 121.5294
6.5 | 1.1006 | 0.00907 | -0.0296 | 121.3451
7 | 1.168 | 0.00964 | -0.0271 | 121.1618
7.5 | 1.2304 | 0.01037 | -0.0233 | 118.65
8 | 1.284 | 0.01176 | -0.0179 | 109.1837
8.5 | 1.2832 | 0.01473 | -0.0064 | 87.1147
9 | 1.255 | 0.01952 | 0.0036 | 64.293
9.5 | 1.2294 | 0.02593 | 0.0095 | 47.4123
10 | 1.2003 | 0.03371 | 0.0123 | 35.6066
10.5 | 1.1692 | 0.04273 | 0.0119 | 27.3625
11 | 1.1369 | 0.05318 | 0.0085 | 21.3783
11.5 | 1.104 | 0.06531 | 0.0023 | 16.904
12 | 1.0757 | 0.07842 | -0.0058 | 13.7172
12.5 | 1.0484 | 0.09289 | -0.0154 | 11.2865
13 | 1.0259 | 0.1079 | -0.0254 | 9.5079

## 105. Re 10M Mach 0.00 (1)
BIGFOIL.COM POLAR EXPORT
NACA63-311 a=0.2
NACA63-311 a=0.2 |  |  |  | Cl Max: | 1.155 | at alpha= | 10.5 | deg
JavaFoil+Calcfoil stall+Eppler ext transition |  |  |  | L/D Max: | 123.867 | at alpha= | 8 | deg
Re: | 10000000 |  |  | Cd Min: | 0.00495 | at alpha= | -0.5 | deg
Mach: | 0 |  |  | Cl=0 at alpha= | -1.5763 | deg
|  |  |  | @ Cl=0.1, Cd= | 0.0049547
|  |  |  | @ Cl=0.4, Cd= | 0.0053515
|  |  |  | @ Cl=0.6, Cd= | 0.005854
alpha (deg) | Cl | Cd | Cm | Cl/Cd
-15 | -0.551 | 0.10721 | -0.007 | -5.138
-14.5 | -0.571 | 0.10166 | -0.007 | -5.616
-14 | -0.59 | 0.09625 | -0.007 | -6.125
-13.5 | -0.607 | 0.09017 | -0.008 | -6.729
-13 | -0.623 | 0.08333 | -0.008 | -7.477
-12.5 | -0.636 | 0.07798 | -0.009 | -8.152
-12 | -0.645 | 0.07327 | -0.009 | -8.805
-11.5 | -0.654 | 0.06582 | -0.01 | -9.939
-11 | -0.709 | 0.03013 | -0.015 | -23.542
-10.5 | -0.775 | 0.01092 | -0.017 | -70.932
-10 | -0.776 | 0.00941 | -0.018 | -82.462
-9.5 | -0.757 | 0.00895 | -0.018 | -84.574
-9 | -0.733 | 0.00863 | -0.019 | -84.911
-8.5 | -0.705 | 0.00831 | -0.019 | -84.808
-8 | -0.671 | 0.00808 | -0.019 | -83.049
-7.5 | -0.634 | 0.00785 | -0.02 | -80.776
-7 | -0.591 | 0.00759 | -0.02 | -77.867
-6.5 | -0.545 | 0.00741 | -0.02 | -73.495
-6 | -0.496 | 0.00723 | -0.021 | -68.6
-5.5 | -0.445 | 0.00705 | -0.021 | -63.056
-5 | -0.392 | 0.00689 | -0.022 | -56.901
-4.5 | -0.337 | 0.0067 | -0.022 | -50.325
-4 | -0.282 | 0.00655 | -0.022 | -42.962
-3.5 | -0.225 | 0.00643 | -0.023 | -34.955
-3 | -0.167 | 0.00632 | -0.023 | -26.448
-2.5 | -0.109 | 0.00622 | -0.024 | -17.486
-2 | -0.05 | 0.00616 | -0.024 | -8.132
-1.5 | 0.009 | 0.00577 | -0.024 | 1.551
-1 | 0.068 | 0.00496 | -0.025 | 13.733
-0.5 | 0.128 | 0.00495 | -0.025 | 25.741
0 | 0.187 | 0.00496 | -0.026 | 37.598
0.5 | 0.246 | 0.00501 | -0.026 | 49.028
1 | 0.305 | 0.00508 | -0.027 | 60.034
1.5 | 0.364 | 0.00526 | -0.027 | 69.194
2 | 0.423 | 0.00541 | -0.028 | 78.195
2.5 | 0.482 | 0.00554 | -0.028 | 86.902
3 | 0.54 | 0.00568 | -0.028 | 95.135
3.5 | 0.599 | 0.00585 | -0.029 | 102.32
4 | 0.656 | 0.00608 | -0.029 | 107.922
4.5 | 0.712 | 0.00623 | -0.03 | 114.34
5 | 0.767 | 0.0067 | -0.03 | 114.468
5.5 | 0.822 | 0.00741 | -0.031 | 110.84
6 | 0.874 | 0.00765 | -0.031 | 114.256
6.5 | 0.924 | 0.00795 | -0.031 | 116.252
7 | 0.97 | 0.00829 | -0.032 | 117.068
7.5 | 1.013 | 0.00818 | -0.032 | 123.822
8 | 1.052 | 0.00849 | -0.033 | 123.867
8.5 | 1.086 | 0.01008 | -0.033 | 107.761
9 | 1.115 | 0.01061 | -0.034 | 105.058
9.5 | 1.137 | 0.01121 | -0.034 | 101.436
10 | 1.152 | 0.01188 | -0.034 | 96.942
10.5 | 1.155 | 0.01268 | -0.035 | 91.033
11 | 1.151 | 0.01348 | -0.035 | 85.358
11.5 | 1.139 | 0.01442 | -0.035 | 78.971
12 | 1.121 | 0.01563 | -0.035 | 71.701
12.5 | 1.095 | 0.01713 | -0.036 | 63.935
13 | 1.064 | 0.019 | -0.036 | 56.027
13.5 | 1.028 | 0.0214 | -0.036 | 48.053
14 | 0.989 | 0.02396 | -0.036 | 41.281
14.5 | 0.939 | 0.02986 | -0.036 | 31.453
15 | 0.839 | 0.06356 | -0.031 | 13.203
15.5 | 0.784 | 0.08148 | -0.029 | 9.625

## 106. Re 10M Mach 0.00 (2)
BIGFOIL.COM POLAR EXPORT
NACA63-311 a=0.2
NACA63-311 a=0.2 |  |  |  | Cl Max: | 1.7433 | at alpha= | 19 | deg
XFOIL ncrit=9 |  |  |  | L/D Max: | 131.849 | at alpha= | 9 | deg
Re: | 10000000 |  |  | Cd Min: | 0.06097 | at alpha= | 20 | deg
Mach: | 0 |  |  | Cl=0 at alpha= | -1.6166 | deg
|  |  |  | @ Cl=0.1, Cd= | 0.0048673
|  |  |  | @ Cl=0.4, Cd= | 0.0039285
|  |  |  | @ Cl=0.6, Cd= | 0.0051881
alpha (deg) | Cl | Cd | Cm | Cl/Cd
-20 | -1.6085 | 0.04224 | -0.0484 | -38.08
-19.5 | -1.6249 | 0.0356 | -0.0501 | -45.6433
-19 | -1.6349 | 0.03062 | -0.0496 | -53.3932
-18.5 | -1.6394 | 0.02696 | -0.0472 | -60.8086
-18 | -1.6392 | 0.02444 | -0.0429 | -67.0704
-17.5 | -1.6357 | 0.02272 | -0.0368 | -71.9938
-17 | -1.6085 | 0.02112 | -0.0341 | -76.16
-16.5 | -1.577 | 0.01946 | -0.0318 | -81.038
-16 | -1.5418 | 0.01782 | -0.0299 | -86.5208
-15.5 | -1.5018 | 0.01643 | -0.0284 | -91.406
-15 | -1.4576 | 0.01534 | -0.0274 | -95.0196
-14.5 | -1.4131 | 0.01452 | -0.0261 | -97.3209
-14 | -1.3676 | 0.01365 | -0.0249 | -100.1905
-13.5 | -1.3196 | 0.01278 | -0.0242 | -103.2551
-13 | -1.2693 | 0.01212 | -0.0237 | -104.7277
-12.5 | -1.2177 | 0.01154 | -0.0234 | -105.5199
-12 | -1.1654 | 0.01101 | -0.0231 | -105.8492
-11.5 | -1.1123 | 0.01054 | -0.023 | -105.5313
-10.5 | -1.0054 | 0.00951 | -0.0227 | -105.7203
-10 | -0.9515 | 0.009 | -0.0226 | -105.7222
-9.5 | -0.8968 | 0.00857 | -0.0226 | -104.6441
-9 | -0.8415 | 0.00823 | -0.0227 | -102.2479
-8.5 | -0.7858 | 0.00793 | -0.0228 | -99.0921
-8 | -0.7297 | 0.00767 | -0.023 | -95.1369
-7.5 | -0.6733 | 0.00748 | -0.0232 | -90.0134
-7 | -0.6173 | 0.0071 | -0.0233 | -86.9437
-6.5 | -0.5609 | 0.00678 | -0.0235 | -82.7286
-6 | -0.5042 | 0.00652 | -0.0238 | -77.3313
-5.5 | -0.4473 | 0.00629 | -0.024 | -71.1129
-5 | -0.39 | 0.00612 | -0.0244 | -63.7255
-4.5 | -0.3326 | 0.00597 | -0.0247 | -55.7119
-4 | -0.2752 | 0.00578 | -0.0251 | -47.6125
-3.5 | -0.2176 | 0.00564 | -0.0254 | -38.5816
-3 | -0.1599 | 0.00551 | -0.0258 | -29.02
-2.5 | -0.1022 | 0.00541 | -0.0263 | -18.8909
-2 | -0.0444 | 0.00531 | -0.0267 | -8.3616
-1.5 | 0.0135 | 0.0052 | -0.0271 | 2.5962
-1 | 0.0711 | 0.00502 | -0.0276 | 14.1633
0.5 | 0.2433 | 0.00411 | -0.0292 | 59.1971
1 | 0.3007 | 0.0039 | -0.0298 | 77.1026
1.5 | 0.3582 | 0.00387 | -0.0303 | 92.5581
2 | 0.4154 | 0.00395 | -0.0308 | 105.1646
2.5 | 0.4729 | 0.0041 | -0.0313 | 115.3415
3 | 0.5287 | 0.00462 | -0.0317 | 114.4372
4 | 0.6404 | 0.00551 | -0.0324 | 116.225
4.5 | 0.6957 | 0.00599 | -0.0327 | 116.1436
5 | 0.7509 | 0.00642 | -0.0329 | 116.9626
5.5 | 0.8063 | 0.00677 | -0.0332 | 119.099
6 | 0.8618 | 0.00706 | -0.0334 | 122.068
6.5 | 0.917 | 0.00735 | -0.0336 | 124.7619
7 | 0.9719 | 0.00764 | -0.0338 | 127.212
7.5 | 1.0259 | 0.00796 | -0.0338 | 128.8819
8 | 1.0787 | 0.00824 | -0.0336 | 130.9102
8.5 | 1.1306 | 0.00858 | -0.0333 | 131.7716
9 | 1.184 | 0.00898 | -0.0333 | 131.8486
9.5 | 1.236 | 0.00949 | -0.0332 | 130.2424
10 | 1.2876 | 0.00999 | -0.033 | 128.8889
10.5 | 1.3383 | 0.01054 | -0.0327 | 126.9734
11 | 1.3871 | 0.0112 | -0.0322 | 123.8482
11.5 | 1.4358 | 0.01179 | -0.0317 | 121.7812
12 | 1.4822 | 0.0125 | -0.0308 | 118.576
12.5 | 1.5259 | 0.01334 | -0.0296 | 114.3853
13 | 1.5679 | 0.01418 | -0.0282 | 110.5712
13.5 | 1.608 | 0.015 | -0.0265 | 107.2
14 | 1.6439 | 0.01589 | -0.0243 | 103.455
14.5 | 1.6612 | 0.01692 | -0.0189 | 98.1797
15 | 1.6762 | 0.01836 | -0.0142 | 91.2963
15.5 | 1.6898 | 0.02031 | -0.0104 | 83.2004
16 | 1.7061 | 0.02242 | -0.0076 | 76.0972
16.5 | 1.7179 | 0.02512 | -0.0051 | 68.3877
17 | 1.73 | 0.02807 | -0.0032 | 61.6316
17.5 | 1.7421 | 0.03124 | -0.0019 | 55.765
18 | 1.7399 | 0.03599 | -0.0008 | 48.344
18.5 | 1.7392 | 0.04099 | -0.0006 | 42.4299
19 | 1.7433 | 0.04589 | -0.0011 | 37.9887
19.5 | 1.7431 | 0.05166 | -0.0022 | 33.7418
20 | 1.719 | 0.06097 | -0.005 | 28.1942

## 107. Re 10M Mach 0.10 (1)
BIGFOIL.COM POLAR EXPORT
NACA63-311 a=0.2
NACA63-311 a=0.2 |  |  |  | Cl Max: | 1.149 | at alpha= | 10.5 | deg
JavaFoil+Calcfoil stall+Eppler ext transition |  |  |  | L/D Max: | 124.092 | at alpha= | 7.5 | deg
Re: | 10000000 |  |  | Cd Min: | 0.00495 | at alpha= | -0.5 | deg
Mach: | 0.1 |  |  | Cl=0 at alpha= | -1.5763 | deg
|  |  |  | @ Cl=0.1, Cd= | 0.0049593
|  |  |  | @ Cl=0.4, Cd= | 0.0053522
|  |  |  | @ Cl=0.6, Cd= | 0.0058546
alpha (deg) | Cl | Cd | Cm | Cl/Cd
-15 | -0.513 | 0.10923 | -0.007 | -4.694
-14.5 | -0.536 | 0.10148 | -0.007 | -5.286
-14 | -0.559 | 0.09702 | -0.007 | -5.757
-13.5 | -0.579 | 0.09131 | -0.008 | -6.344
-13 | -0.599 | 0.08477 | -0.008 | -7.06
-12.5 | -0.615 | 0.08005 | -0.008 | -7.677
-12 | -0.628 | 0.07478 | -0.009 | -8.392
-11.5 | -0.637 | 0.06961 | -0.009 | -9.151
-11 | -0.641 | 0.06195 | -0.01 | -10.346
-10.5 | -0.727 | 0.01756 | -0.016 | -41.395
-10 | -0.768 | 0.00982 | -0.018 | -78.267
-9.5 | -0.752 | 0.00903 | -0.018 | -83.274
-9 | -0.73 | 0.00866 | -0.019 | -84.257
-8.5 | -0.703 | 0.00839 | -0.019 | -83.746
-8 | -0.671 | 0.00815 | -0.019 | -82.299
-7.5 | -0.634 | 0.00787 | -0.02 | -80.604
-7 | -0.592 | 0.00761 | -0.02 | -77.825
-6.5 | -0.546 | 0.00747 | -0.021 | -73.134
-6 | -0.497 | 0.00725 | -0.021 | -68.571
-5.5 | -0.446 | 0.00707 | -0.021 | -63.113
-5 | -0.393 | 0.00689 | -0.022 | -57.072
-4.5 | -0.339 | 0.00671 | -0.022 | -50.465
-4 | -0.283 | 0.00656 | -0.023 | -43.122
-3.5 | -0.226 | 0.00643 | -0.023 | -35.133
-3 | -0.168 | 0.00634 | -0.023 | -26.497
-2.5 | -0.109 | 0.00621 | -0.024 | -17.605
-2 | -0.05 | 0.00618 | -0.024 | -8.15
-1.5 | 0.009 | 0.00579 | -0.025 | 1.553
-1 | 0.068 | 0.00497 | -0.025 | 13.776
-0.5 | 0.128 | 0.00495 | -0.025 | 25.909
0 | 0.188 | 0.00496 | -0.026 | 37.84
0.5 | 0.247 | 0.00501 | -0.026 | 49.338
1 | 0.306 | 0.00511 | -0.027 | 59.962
1.5 | 0.366 | 0.00526 | -0.027 | 69.59
2 | 0.425 | 0.00542 | -0.028 | 78.374
2.5 | 0.484 | 0.00557 | -0.028 | 86.868
3 | 0.543 | 0.0057 | -0.029 | 95.305
3.5 | 0.602 | 0.00586 | -0.029 | 102.657
4 | 0.659 | 0.00607 | -0.029 | 108.543
4.5 | 0.716 | 0.00624 | -0.03 | 114.726
5 | 0.771 | 0.0067 | -0.03 | 115.04
5.5 | 0.825 | 0.00748 | -0.031 | 110.384
6 | 0.878 | 0.00772 | -0.031 | 113.784
6.5 | 0.928 | 0.00805 | -0.032 | 115.321
7 | 0.974 | 0.00793 | -0.032 | 122.909
7.5 | 1.016 | 0.00819 | -0.033 | 124.092
8 | 1.055 | 0.00858 | -0.033 | 122.983
8.5 | 1.088 | 0.01018 | -0.033 | 106.889
9 | 1.115 | 0.01078 | -0.034 | 103.406
9.5 | 1.136 | 0.01135 | -0.034 | 100.115
10 | 1.148 | 0.01209 | -0.034 | 94.979
10.5 | 1.149 | 0.01282 | -0.035 | 89.564
11 | 1.14 | 0.01379 | -0.035 | 82.704
11.5 | 1.125 | 0.01482 | -0.035 | 75.881
12 | 1.1 | 0.01639 | -0.036 | 67.153
12.5 | 1.072 | 0.01757 | -0.036 | 61.014
13 | 1.035 | 0.01978 | -0.036 | 52.344
13.5 | 0.992 | 0.02292 | -0.036 | 43.27
14 | 0.947 | 0.02577 | -0.036 | 36.751
14.5 | 0.883 | 0.03597 | -0.035 | 24.557
15 | 0.774 | 0.0799 | -0.029 | 9.685
15.5 | 0.716 | 0.10195 | -0.025 | 7.02

## 108. Re 10M Mach 0.10 (2)
BIGFOIL.COM POLAR EXPORT
NACA63-311 a=0.2
NACA63-311 a=0.2 |  |  |  | Cl Max: | 1.7277 | at alpha= | 17.5 | deg
XFOIL ncrit=9 |  |  |  | L/D Max: | 131.759 | at alpha= | 8.5 | deg
Re: | 10000000 |  |  | Cd Min: | 0.07397 | at alpha= | -20 | deg
Mach: | 0.1 |  |  | Cl=0 at alpha= | -1.6168 | deg
|  |  |  | @ Cl=0.1, Cd= | 0.0049223
|  |  |  | @ Cl=0.4, Cd= | 0.003925
|  |  |  | @ Cl=0.6, Cd= | 0.005165
alpha (deg) | Cl | Cd | Cm | Cl/Cd
-20 | -1.4249 | 0.07397 | -0.0299 | -19.2632
-19.5 | -1.5029 | 0.0534 | -0.045 | -28.1442
-19 | -1.5444 | 0.04207 | -0.0513 | -36.7102
-18.5 | -1.5809 | 0.03362 | -0.0532 | -47.0226
-18 | -1.5873 | 0.0293 | -0.0518 | -54.1741
-17.5 | -1.5958 | 0.02583 | -0.0478 | -61.7809
-17 | -1.6018 | 0.02359 | -0.0409 | -67.9017
-16.5 | -1.5775 | 0.02167 | -0.0375 | -72.7965
-16 | -1.5439 | 0.02003 | -0.0351 | -77.0794
-15.5 | -1.5069 | 0.01839 | -0.033 | -81.9413
-15 | -1.4675 | 0.01672 | -0.0312 | -87.7691
-14.5 | -1.426 | 0.01539 | -0.0293 | -92.6576
-14 | -1.3804 | 0.01445 | -0.0278 | -95.5294
-13.5 | -1.3317 | 0.01353 | -0.0268 | -98.4257
-13 | -1.2821 | 0.01259 | -0.026 | -101.8348
-12.5 | -1.2302 | 0.0119 | -0.0254 | -103.3782
-12 | -1.1772 | 0.0113 | -0.0249 | -104.177
-11.5 | -1.1233 | 0.01078 | -0.0245 | -104.2022
-10.5 | -1.0144 | 0.00976 | -0.024 | -103.9344
-10 | -0.9599 | 0.00918 | -0.0237 | -104.5643
-9.5 | -0.9047 | 0.0087 | -0.0235 | -103.9885
-9 | -0.8487 | 0.00832 | -0.0235 | -102.0072
-8.5 | -0.7924 | 0.008 | -0.0235 | -99.05
-8 | -0.7356 | 0.00773 | -0.0236 | -95.1617
-7.5 | -0.6785 | 0.00753 | -0.0238 | -90.1062
-7 | -0.6219 | 0.00716 | -0.0238 | -86.8575
-6.5 | -0.5651 | 0.00683 | -0.0239 | -82.7379
-6 | -0.5078 | 0.00655 | -0.0241 | -77.5267
-5.5 | -0.4504 | 0.00632 | -0.0244 | -71.2658
-5 | -0.3927 | 0.00613 | -0.0246 | -64.062
-4.5 | -0.3348 | 0.00598 | -0.025 | -55.9866
-4 | -0.2769 | 0.0058 | -0.0253 | -47.7414
-3.5 | -0.219 | 0.00564 | -0.0256 | -38.8298
-3 | -0.1609 | 0.00552 | -0.026 | -29.1486
-2.5 | -0.1027 | 0.00541 | -0.0264 | -18.9834
-2 | -0.0446 | 0.00531 | -0.0268 | -8.3992
-1.5 | 0.0136 | 0.00521 | -0.0273 | 2.6104
-1 | 0.0716 | 0.00503 | -0.0277 | 14.2346
-0.5 | 0.1296 | 0.00481 | -0.0282 | 26.9439
0 | 0.1873 | 0.00449 | -0.0288 | 41.7149
0.5 | 0.2449 | 0.00412 | -0.0294 | 59.4417
1 | 0.3026 | 0.00389 | -0.03 | 77.7892
1.5 | 0.3604 | 0.00387 | -0.0305 | 93.1266
2 | 0.418 | 0.00395 | -0.031 | 105.8228
2.5 | 0.4758 | 0.0041 | -0.0315 | 116.0488
3 | 0.532 | 0.00462 | -0.0319 | 115.1515
4 | 0.6443 | 0.00552 | -0.0326 | 116.721
4.5 | 0.7 | 0.006 | -0.0328 | 116.6667
5 | 0.7556 | 0.00644 | -0.033 | 117.3292
5.5 | 0.8114 | 0.0068 | -0.0332 | 119.3235
6 | 0.8674 | 0.00709 | -0.0335 | 122.3413
6.5 | 0.9229 | 0.0074 | -0.0336 | 124.7162
7 | 0.9783 | 0.00769 | -0.0337 | 127.2172
7.5 | 1.0328 | 0.00801 | -0.0337 | 128.9388
8 | 1.086 | 0.00831 | -0.0334 | 130.6859
8.5 | 1.1384 | 0.00864 | -0.033 | 131.7593
9 | 1.1922 | 0.00906 | -0.0329 | 131.5894
9.5 | 1.2445 | 0.00961 | -0.0327 | 129.5005
10 | 1.2968 | 0.0101 | -0.0324 | 128.396
10.5 | 1.3473 | 0.01072 | -0.032 | 125.681
11 | 1.397 | 0.01136 | -0.0313 | 122.9754
11.5 | 1.4455 | 0.01202 | -0.0306 | 120.2579
12 | 1.4913 | 0.01282 | -0.0294 | 116.3261
12.5 | 1.5347 | 0.0137 | -0.0279 | 112.0219
13 | 1.5771 | 0.0145 | -0.0264 | 108.7655
13.5 | 1.6157 | 0.0154 | -0.0242 | 104.9156
14 | 1.6416 | 0.01642 | -0.02 | 99.9756
14.5 | 1.6552 | 0.01773 | -0.0144 | 93.3559
15 | 1.6709 | 0.01949 | -0.0103 | 85.7311
15.5 | 1.6843 | 0.02175 | -0.0068 | 77.4391
16 | 1.6995 | 0.0242 | -0.0042 | 70.2273
16.5 | 1.7099 | 0.02728 | -0.002 | 62.6796
17 | 1.7186 | 0.0308 | -0.0003 | 55.7987
17.5 | 1.7277 | 0.03454 | 0.0007 | 50.0203
18 | 1.7218 | 0.04004 | 0.0012 | 43.002
18.5 | 1.7154 | 0.04618 | 0.0007 | 37.146
19 | 1.7147 | 0.05216 | -0.0005 | 32.8738
19.5 | 1.7099 | 0.05903 | -0.0024 | 28.9666
20 | 1.677 | 0.07038 | -0.0068 | 23.8278

## 109. Re 10M Mach 0.25 (1)
BIGFOIL.COM POLAR EXPORT
NACA63-311 a=0.2
NACA63-311 a=0.2 |  |  |  | Cl Max: | 1.117 | at alpha= | 9.5 | deg
JavaFoil+Calcfoil stall+Eppler ext transition |  |  |  | L/D Max: | 120.745 | at alpha= | 7 | deg
Re: | 10000000 |  |  | Cd Min: | 0.00497 | at alpha= | -0.5 | deg
Mach: | 0.25 |  |  | Cl=0 at alpha= | -1.5738 | deg
|  |  |  | @ Cl=0.1, Cd= | 0.0052487
|  |  |  | @ Cl=0.4, Cd= | 0.0053508
|  |  |  | @ Cl=0.6, Cd= | 0.10535
alpha (deg) | Cl | Cd | Cm | Cl/Cd
-14 | -0.261 | 0.10533 | -0.007 | -2.479
-13.5 | -0.325 | 0.09852 | -0.008 | -3.294
-13 | -0.382 | 0.09284 | -0.008 | -4.111
-12.5 | -0.433 | 0.08586 | -0.008 | -5.046
-12 | -0.479 | 0.07971 | -0.008 | -6.008
-11.5 | -0.518 | 0.07478 | -0.009 | -6.923
-11 | -0.541 | 0.07099 | -0.009 | -7.625
-10.5 | -0.56 | 0.064 | -0.01 | -8.744
-10 | -0.573 | 0.05678 | -0.011 | -10.098
-9.5 | -0.679 | 0.01228 | -0.018 | -55.346
-9 | -0.701 | 0.00925 | -0.019 | -75.767
-8.5 | -0.686 | 0.00881 | -0.02 | -77.864
-8 | -0.664 | 0.00844 | -0.02 | -78.622
-7.5 | -0.634 | 0.00813 | -0.02 | -77.973
-7 | -0.596 | 0.00784 | -0.021 | -76.014
-6.5 | -0.552 | 0.00762 | -0.021 | -72.527
-6 | -0.505 | 0.00737 | -0.022 | -68.551
-5.5 | -0.455 | 0.00717 | -0.022 | -63.433
-5 | -0.402 | 0.00699 | -0.022 | -57.453
-4.5 | -0.347 | 0.0068 | -0.023 | -50.966
-4 | -0.29 | 0.00664 | -0.023 | -43.666
-3.5 | -0.232 | 0.0065 | -0.024 | -35.643
-3 | -0.172 | 0.00637 | -0.024 | -27.065
-2.5 | -0.112 | 0.00626 | -0.024 | -17.925
-2 | -0.052 | 0.0062 | -0.025 | -8.338
-1.5 | 0.009 | 0.00608 | -0.025 | 1.519
-1 | 0.07 | 0.00551 | -0.026 | 12.759
-0.5 | 0.132 | 0.00497 | -0.026 | 26.509
0 | 0.193 | 0.00498 | -0.027 | 38.714
0.5 | 0.254 | 0.00503 | -0.027 | 50.486
1 | 0.315 | 0.00513 | -0.028 | 61.346
1.5 | 0.376 | 0.00528 | -0.028 | 71.235
2 | 0.437 | 0.00546 | -0.028 | 79.918
2.5 | 0.497 | 0.00562 | -0.029 | 88.542
3 | 0.558 | 0.00577 | -0.029 | 96.767
3.5 | 0.618 | 0.00594 | -0.03 | 103.998
4 | 0.677 | 0.00581 | -0.03 | 116.434
4.5 | 0.735 | 0.00638 | -0.031 | 115.156
5 | 0.791 | 0.00729 | -0.031 | 108.477
5.5 | 0.846 | 0.00769 | -0.032 | 110.088
6 | 0.9 | 0.00797 | -0.032 | 112.89
6.5 | 0.949 | 0.00789 | -0.033 | 120.235
7 | 0.993 | 0.00823 | -0.033 | 120.745
7.5 | 1.033 | 0.00856 | -0.033 | 120.652
8 | 1.066 | 0.01015 | -0.034 | 105.008
8.5 | 1.092 | 0.01077 | -0.034 | 101.344
9 | 1.109 | 0.01156 | -0.035 | 95.86
9.5 | 1.117 | 0.01235 | -0.035 | 90.406
10 | 1.113 | 0.01317 | -0.035 | 84.519
10.5 | 1.091 | 0.01424 | -0.035 | 76.568
11 | 1.054 | 0.01564 | -0.036 | 67.386
11.5 | 1.002 | 0.01774 | -0.036 | 56.497
12 | 0.941 | 0.01982 | -0.036 | 47.464
12.5 | 0.845 | 0.02958 | -0.035 | 28.558
13 | 0.696 | 0.07264 | -0.027 | 9.581
13.5 | 0.608 | 0.0909 | -0.022 | 6.693
14 | 0.531 | 0.09733 | -0.021 | 5.456
14.5 | 0.449 | 0.10535 | -0.021 | 4.26

## 110. Re 10M Mach 0.25 (2)
BIGFOIL.COM POLAR EXPORT
NACA63-311 a=0.2
NACA63-311 a=0.2 |  |  |  | Cl Max: | 1.6342 | at alpha= | 15 | deg
XFOIL ncrit=9 |  |  |  | L/D Max: | 130.73 | at alpha= | 8.5 | deg
Re: | 10000000 |  |  | Cd Min: | 0.21835 | at alpha= | -18.5 | deg
Mach: | 0.25 |  |  | Cl=0 at alpha= | -1.6204 | deg
|  |  |  | @ Cl=0.1, Cd= | 0.0049763
|  |  |  | @ Cl=0.4, Cd= | 0.0039158
|  |  |  | @ Cl=0.6, Cd= | 0.0050175
alpha (deg) | Cl | Cd | Cm | Cl/Cd
-18.5 | -0.7492 | 0.21835 | 0.0605 | -3.4312
-18 | -0.7342 | 0.21014 | 0.0556 | -3.4939
-17.5 | -0.7262 | 0.19875 | 0.0495 | -3.6538
-17 | -0.7205 | 0.18714 | 0.0432 | -3.8501
-16.5 | -0.748 | 0.16594 | 0.0318 | -4.5077
-16 | -0.7807 | 0.14584 | 0.0197 | -5.3531
-15.5 | -1.1742 | 0.05786 | -0.046 | -20.2938
-15 | -1.2196 | 0.04451 | -0.0565 | -27.4006
-14.5 | -1.2713 | 0.03492 | -0.0597 | -36.4061
-13.5 | -1.3427 | 0.02388 | -0.0468 | -56.227
-13 | -1.3247 | 0.01948 | -0.0426 | -68.0031
-12.5 | -1.2876 | 0.01634 | -0.0393 | -78.8005
-12 | -1.2385 | 0.01434 | -0.0368 | -86.3668
-11.5 | -1.1839 | 0.01295 | -0.0348 | -91.4208
-11 | -1.1267 | 0.01191 | -0.0332 | -94.6012
-10.5 | -1.0673 | 0.0112 | -0.0319 | -95.2946
-10 | -1.0074 | 0.01058 | -0.0307 | -95.2174
-9.5 | -0.949 | 0.00973 | -0.0296 | -97.5334
-9 | -0.8896 | 0.00907 | -0.0286 | -98.0816
-8.5 | -0.8294 | 0.00857 | -0.0279 | -96.7795
-8 | -0.7691 | 0.00815 | -0.0274 | -94.3681
-7.5 | -0.7084 | 0.00787 | -0.027 | -90.0127
-7 | -0.6479 | 0.00756 | -0.0267 | -85.7011
-6.5 | -0.5882 | 0.0071 | -0.0264 | -82.8451
-6 | -0.5281 | 0.00675 | -0.0262 | -78.237
-5.5 | -0.4679 | 0.00647 | -0.0262 | -72.3184
-5 | -0.4076 | 0.00623 | -0.0262 | -65.4254
-4.5 | -0.3472 | 0.00605 | -0.0263 | -57.3884
-4 | -0.2868 | 0.00587 | -0.0265 | -48.8586
-3.5 | -0.2265 | 0.00569 | -0.0267 | -39.8067
-3 | -0.1662 | 0.00557 | -0.0271 | -29.8384
-2.5 | -0.106 | 0.00544 | -0.0274 | -19.4853
-2 | -0.0457 | 0.00533 | -0.0278 | -8.5741
-1.5 | 0.0145 | 0.00523 | -0.0282 | 2.7725
-1 | 0.0745 | 0.00507 | -0.0286 | 14.6943
-0.5 | 0.1344 | 0.00485 | -0.0291 | 27.7113
0 | 0.194 | 0.00451 | -0.0297 | 43.0155
0.5 | 0.2533 | 0.00412 | -0.0303 | 61.4806
1 | 0.313 | 0.00389 | -0.0309 | 80.4627
1.5 | 0.3727 | 0.00387 | -0.0314 | 96.3049
2 | 0.4323 | 0.00397 | -0.0319 | 108.8917
2.5 | 0.4921 | 0.00413 | -0.0324 | 119.1525
3 | 0.5502 | 0.00466 | -0.0327 | 118.0687
3.5 | 0.6087 | 0.00508 | -0.0331 | 119.8228
4 | 0.6662 | 0.00563 | -0.0333 | 118.3304
4.5 | 0.7239 | 0.00615 | -0.0334 | 117.7073
5.5 | 0.8398 | 0.00695 | -0.0335 | 120.8345
6 | 0.8982 | 0.00726 | -0.0335 | 123.719
6.5 | 0.9562 | 0.0076 | -0.0334 | 125.8158
7 | 1.0137 | 0.00797 | -0.0332 | 127.1895
7.5 | 1.071 | 0.0083 | -0.0329 | 129.0361
8 | 1.1264 | 0.0087 | -0.0321 | 129.4713
8.5 | 1.1818 | 0.00904 | -0.0313 | 130.7301
9 | 1.2372 | 0.00963 | -0.0306 | 128.4735
9.5 | 1.2926 | 0.0102 | -0.0298 | 126.7255
10 | 1.3457 | 0.01093 | -0.0286 | 123.1199
10.5 | 1.398 | 0.01166 | -0.0272 | 119.8971
11 | 1.4471 | 0.01257 | -0.0253 | 115.1233
11.5 | 1.4942 | 0.0135 | -0.0231 | 110.6815
12 | 1.5375 | 0.01453 | -0.0203 | 105.8156
12.5 | 1.5729 | 0.0157 | -0.0164 | 100.1847
13 | 1.5859 | 0.01708 | -0.0093 | 92.8513
13.5 | 1.6015 | 0.01906 | -0.0041 | 84.0241
14 | 1.6148 | 0.02167 | 0.0001 | 74.5178
14.5 | 1.6269 | 0.02478 | 0.0035 | 65.6538
15 | 1.6342 | 0.02862 | 0.0061 | 57.0999
15.5 | 1.6329 | 0.0336 | 0.008 | 48.5982
16 | 1.6299 | 0.0392 | 0.0089 | 41.5791
16.5 | 1.6177 | 0.04631 | 0.0084 | 34.932
17 | 1.5996 | 0.0549 | 0.0063 | 29.1366
17.5 | 1.5826 | 0.06414 | 0.0031 | 24.6742
18 | 1.5505 | 0.07623 | -0.0025 | 20.3398
18.5 | 1.5107 | 0.09059 | -0.0103 | 16.6762
19 | 1.4726 | 0.10575 | -0.0193 | 13.9253
19.5 | 1.4345 | 0.12184 | -0.0294 | 11.7736
20 | 1.3828 | 0.14121 | -0.0424 | 9.7925

## 111. Re 10M Mach 0.50 (1)
BIGFOIL.COM POLAR EXPORT
NACA63-311 a=0.2
NACA63-311 a=0.2 |  |  |  | Cl Max: | 1.15 | at alpha= | 20 | deg
JavaFoil+Calcfoil stall+Eppler ext transition |  |  |  | L/D Max: | 117.099 | at alpha= | 4 | deg
Re: | 10000000 |  |  | Cd Min: | 0.00508 | at alpha= | -0.5 | deg
Mach: | 0.5 |  |  | Cl=0 at alpha= | -1.5735 | deg
|  |  |  | @ Cl=0.1, Cd= | 0.0055154
|  |  |  | @ Cl=0.4, Cd= | 0.0054624
|  |  |  | @ Cl=0.6, Cd= | 0.0056928
alpha (deg) | Cl | Cd | Cm | Cl/Cd
-20 | -1 | 0.1473 | -0.008 | -6.789
-19.5 | -0.973 | 0.14441 | -0.008 | -6.741
-19 | -0.952 | 0.13885 | -0.009 | -6.855
-18.5 | -0.924 | 0.13209 | -0.009 | -6.999
-18 | -0.895 | 0.12831 | -0.009 | -6.976
-17.5 | -0.866 | 0.12541 | -0.009 | -6.909
-17 | -0.84 | 0.11762 | -0.009 | -7.138
-16.5 | -0.813 | 0.111 | -0.009 | -7.328
-16 | -0.787 | 0.11414 | -0.009 | -6.897
-15.5 | -0.759 | 0.10947 | -0.009 | -6.931
-15 | -0.733 | 0.10139 | -0.01 | -7.228
-14.5 | -0.708 | 0.09204 | -0.01 | -7.697
-14 | -0.683 | 0.08554 | -0.011 | -7.985
-13.5 | -0.65 | 0.09477 | -0.01 | -6.857
-13 | -0.623 | 0.08793 | -0.01 | -7.086
-12.5 | -0.598 | 0.07987 | -0.01 | -7.483
-12 | -0.573 | 0.07178 | -0.011 | -7.989
-11.5 | -0.553 | 0.06193 | -0.013 | -8.923
-11 | -0.595 | 0.01934 | -0.018 | -30.761
-10.5 | -0.486 | 0.07421 | -0.01 | -6.546
-10 | -0.46 | 0.06438 | -0.011 | -7.14
-9.5 | -0.435 | 0.05717 | -0.012 | -7.603
-9 | -0.418 | 0.04457 | -0.015 | -9.377
-8.5 | -0.468 | 0.01009 | -0.022 | -46.414
-8 | -0.35 | 0.05227 | -0.011 | -6.702
-7.5 | -0.323 | 0.05122 | -0.011 | -6.298
-7 | -0.296 | 0.045 | -0.012 | -6.586
-6.5 | -0.333 | 0.00862 | -0.024 | -38.662
-6 | -0.467 | 0.00824 | -0.024 | -56.606
-5.5 | -0.461 | 0.00794 | -0.025 | -58.098
-5 | -0.425 | 0.00762 | -0.025 | -55.717
-4.5 | -0.375 | 0.00728 | -0.025 | -51.463
-4 | -0.318 | 0.00706 | -0.026 | -44.957
-3.5 | -0.256 | 0.00684 | -0.026 | -37.419
-3 | -0.191 | 0.00661 | -0.027 | -28.928
-2.5 | -0.125 | 0.0065 | -0.027 | -19.233
-2 | -0.058 | 0.00639 | -0.028 | -9.033
-1.5 | 0.01 | 0.00626 | -0.028 | 1.647
-1 | 0.079 | 0.00571 | -0.029 | 13.779
-0.5 | 0.147 | 0.00508 | -0.029 | 29.001
0 | 0.215 | 0.00512 | -0.03 | 42.097
0.5 | 0.284 | 0.00517 | -0.03 | 54.857
1 | 0.352 | 0.0053 | -0.031 | 66.407
1.5 | 0.42 | 0.00553 | -0.031 | 75.939
2 | 0.488 | 0.00547 | -0.032 | 89.222
2.5 | 0.555 | 0.00562 | -0.032 | 98.794
3 | 0.623 | 0.00573 | -0.033 | 108.558
3.5 | 0.689 | 0.00597 | -0.033 | 115.412
4 | 0.754 | 0.00644 | -0.034 | 117.099
4.5 | 0.817 | 0.00721 | -0.034 | 113.292
5 | 0.876 | 0.0079 | -0.035 | 110.875
5.5 | 0.932 | 0.00832 | -0.035 | 111.975
6 | 0.981 | 0.00991 | -0.036 | 98.984
6.5 | 1.014 | 0.01059 | -0.036 | 95.789
7 | 1.024 | 0.01146 | -0.036 | 89.299
7.5 | 0.985 | 0.01272 | -0.037 | 77.473
8 | 0.624 | 0.01473 | -0.037 | 42.382
8.5 | 0.656 | 0.01496 | -0.037 | 43.85
9 | 0.683 | 0.01664 | -0.038 | 41.066
9.5 | 0.6 | 0.06103 | -0.022 | 9.825
10 | 0.743 | 0.01829 | -0.038 | 40.6
10.5 | 0.766 | 0.02126 | -0.038 | 36.035
11 | 0.742 | 0.04107 | -0.035 | 18.067
11.5 | 0.709 | 0.07534 | -0.025 | 9.414
12 | 0.843 | 0.0282 | -0.039 | 29.899
12.5 | 0.818 | 0.05215 | -0.035 | 15.682
13 | 0.788 | 0.0894 | -0.026 | 8.81
13.5 | 0.895 | 0.0455 | -0.038 | 19.679
14 | 0.842 | 0.0938 | -0.027 | 8.978
14.5 | 0.879 | 0.09341 | -0.03 | 9.41
15 | 0.897 | 0.10701 | -0.029 | 8.379
15.5 | 0.918 | 0.10762 | -0.028 | 8.532
16 | 0.953 | 0.10842 | -0.03 | 8.792
16.5 | 1.011 | 0.09264 | -0.036 | 10.913
17 | 0.994 | 0.11959 | -0.028 | 8.314
17.5 | 1.032 | 0.11918 | -0.032 | 8.658
18 | 1.101 | 0.09485 | -0.038 | 11.609
18.5 | 1.131 | 0.09765 | -0.039 | 11.584
19 | 1.103 | 0.14438 | -0.032 | 7.64
19.5 | 1.138 | 0.14181 | -0.034 | 8.024
20 | 1.15 | 0.20169 | -0.032 | 5.703

## 112. Re 10M Mach 0.50 (2)
BIGFOIL.COM POLAR EXPORT
NACA63-311 a=0.2
NACA63-311 a=0.2 |  |  |  | Cl Max: | 1.2977 | at alpha= | 8.5 | deg
XFOIL ncrit=9 |  |  |  | L/D Max: | 131.981 | at alpha= | 2.5 | deg
Re: | 10000000 |  |  | Cd Min: | 0.27863 | at alpha= | -20 | deg
Mach: | 0.5 |  |  | Cl=0 at alpha= | -1.6342 | deg
|  |  |  | @ Cl=0.1, Cd= | 0.0051966
|  |  |  | @ Cl=0.4, Cd= | 0.0039126
|  |  |  | @ Cl=0.6, Cd= | 0.0045624
alpha (deg) | Cl | Cd | Cm | Cl/Cd
-20 | -0.8617 | 0.27863 | 0.0944 | -3.0926
-19.5 | -0.8391 | 0.26973 | 0.0889 | -3.1109
-19 | -0.8164 | 0.26068 | 0.0834 | -3.1318
-18.5 | -0.7938 | 0.25155 | 0.0779 | -3.1556
-18 | -0.7718 | 0.24238 | 0.0725 | -3.1843
-17.5 | -0.7505 | 0.23261 | 0.0669 | -3.2264
-17 | -0.73 | 0.22271 | 0.0614 | -3.2778
-16.5 | -0.7094 | 0.21326 | 0.0559 | -3.3265
-16 | -0.6886 | 0.20423 | 0.0505 | -3.3717
-15.5 | -0.6657 | 0.1963 | 0.0455 | -3.3912
-15 | -0.6467 | 0.18665 | 0.0401 | -3.4648
-14.5 | -0.6336 | 0.17699 | 0.0355 | -3.5799
-14 | -0.6171 | 0.16757 | 0.0303 | -3.6826
-13.5 | -0.6016 | 0.15789 | 0.0248 | -3.8102
-13 | -0.5871 | 0.14841 | 0.0193 | -3.9559
-12.5 | -0.5748 | 0.1386 | 0.0137 | -4.1472
-12 | -0.5643 | 0.12879 | 0.008 | -4.3816
-11.5 | -0.5486 | 0.1206 | 0.0032 | -4.5489
-11 | -0.5428 | 0.11048 | -0.0028 | -4.9131
-10.5 | -0.5406 | 0.10019 | -0.009 | -5.3957
-10 | -0.5371 | 0.09081 | -0.0148 | -5.9145
-9.5 | -0.5471 | 0.0796 | -0.0222 | -6.8731
-9 | -0.5581 | 0.06884 | -0.0296 | -8.1072
-8.5 | -0.5673 | 0.05725 | -0.0401 | -9.9092
-8 | -0.6039 | 0.04696 | -0.0481 | -12.8599
-7.5 | -0.6277 | 0.03986 | -0.0469 | -15.7476
-7 | -0.6306 | 0.03146 | -0.0459 | -20.0445
-6.5 | -0.6223 | 0.02205 | -0.0437 | -28.2222
-6 | -0.6066 | 0.01153 | -0.0401 | -52.6106
-5.5 | -0.5473 | 0.00822 | -0.0371 | -66.5815
-5 | -0.4765 | 0.00721 | -0.0351 | -66.0888
-4.5 | -0.4046 | 0.00662 | -0.0337 | -61.1178
-4 | -0.3327 | 0.00625 | -0.0328 | -53.232
-3.5 | -0.2613 | 0.006 | -0.0323 | -43.55
-3 | -0.1907 | 0.00576 | -0.032 | -33.1076
-2.5 | -0.1204 | 0.00562 | -0.0319 | -21.4235
-2 | -0.0507 | 0.00548 | -0.032 | -9.2518
-1.5 | 0.0186 | 0.00537 | -0.0323 | 3.4637
-1 | 0.0876 | 0.00524 | -0.0327 | 16.7176
-0.5 | 0.1561 | 0.005 | -0.0331 | 31.22
0 | 0.2241 | 0.00465 | -0.0337 | 48.1935
0.5 | 0.2917 | 0.00417 | -0.0343 | 69.952
1 | 0.36 | 0.00393 | -0.0349 | 91.6031
1.5 | 0.4288 | 0.0039 | -0.0355 | 109.9487
2 | 0.4973 | 0.00407 | -0.0359 | 122.1867
2.5 | 0.5662 | 0.00429 | -0.0363 | 131.9814
3 | 0.6332 | 0.00483 | -0.0364 | 131.0973
3.5 | 0.6999 | 0.00542 | -0.0363 | 129.1328
4 | 0.7653 | 0.00616 | -0.0359 | 124.237
4.5 | 0.831 | 0.00687 | -0.0352 | 120.9607
5 | 0.899 | 0.00734 | -0.0344 | 122.4796
5.5 | 0.9679 | 0.00776 | -0.0334 | 124.7294
6 | 1.0371 | 0.0082 | -0.032 | 126.4756
6.5 | 1.1059 | 0.00872 | -0.0302 | 126.8234
7 | 1.1745 | 0.00929 | -0.0279 | 126.4263
7.5 | 1.2413 | 0.00997 | -0.0247 | 124.5035
8 | 1.291 | 0.01113 | -0.0182 | 115.9928
8.5 | 1.2977 | 0.01427 | -0.0077 | 90.939
9 | 1.2673 | 0.01876 | 0.0033 | 67.5533
9.5 | 1.2416 | 0.025 | 0.0097 | 49.664
10 | 1.2126 | 0.0326 | 0.0129 | 37.1963
10.5 | 1.1813 | 0.04147 | 0.0127 | 28.4857
11 | 1.1459 | 0.05204 | 0.0094 | 22.0196
11.5 | 1.1091 | 0.06448 | 0.003 | 17.2007
12 | 1.0808 | 0.0775 | -0.0049 | 13.9458
12.5 | 1.0533 | 0.09193 | -0.0145 | 11.4576
13 | 1.0312 | 0.10685 | -0.0245 | 9.6509
13.5 | 1.0134 | 0.12191 | -0.0342 | 8.3127

## 113. Re 12M Mach 0.00 (1)
BIGFOIL.COM POLAR EXPORT
NACA63-311 a=0.2
NACA63-311 a=0.2 |  |  |  | Cl Max: | 1.157 | at alpha= | 10.5 | deg
JavaFoil+Calcfoil stall+Eppler ext transition |  |  |  | L/D Max: | 127.316 | at alpha= | 8 | deg
Re: | 12000000 |  |  | Cd Min: | 0.00496 | at alpha= | -0.5 | deg
Mach: | 0 |  |  | Cl=0 at alpha= | -1.5763 | deg
|  |  |  | @ Cl=0.1, Cd= | 0.0052167
|  |  |  | @ Cl=0.4, Cd= | 0.0053571
|  |  |  | @ Cl=0.6, Cd= | 0.0058275
alpha (deg) | Cl | Cd | Cm | Cl/Cd
-15.5 | -0.53 | 0.11214 | -0.007 | -4.727
-15 | -0.551 | 0.10634 | -0.007 | -5.181
-14.5 | -0.571 | 0.10005 | -0.007 | -5.71
-14 | -0.59 | 0.09505 | -0.008 | -6.205
-13.5 | -0.607 | 0.08904 | -0.008 | -6.82
-13 | -0.624 | 0.08199 | -0.008 | -7.606
-12.5 | -0.636 | 0.07781 | -0.009 | -8.172
-12 | -0.646 | 0.07193 | -0.009 | -8.984
-11.5 | -0.653 | 0.06655 | -0.01 | -9.815
-11 | -0.663 | 0.05371 | -0.012 | -12.353
-10.5 | -0.789 | 0.01002 | -0.018 | -78.759
-10 | -0.776 | 0.00913 | -0.018 | -84.98
-9.5 | -0.757 | 0.00872 | -0.018 | -86.778
-9 | -0.733 | 0.00839 | -0.019 | -87.352
-8.5 | -0.705 | 0.00813 | -0.019 | -86.618
-8 | -0.671 | 0.0079 | -0.019 | -85.032
-7.5 | -0.634 | 0.00764 | -0.02 | -82.944
-7 | -0.591 | 0.00745 | -0.02 | -79.316
-6.5 | -0.545 | 0.00726 | -0.02 | -75.057
-6 | -0.496 | 0.00704 | -0.021 | -70.382
-5.5 | -0.445 | 0.00686 | -0.021 | -64.855
-5 | -0.392 | 0.0067 | -0.022 | -58.437
-4.5 | -0.337 | 0.00658 | -0.022 | -51.264
-4 | -0.282 | 0.00643 | -0.022 | -43.811
-3.5 | -0.225 | 0.00629 | -0.023 | -35.714
-3 | -0.167 | 0.00621 | -0.023 | -26.905
-2.5 | -0.109 | 0.00611 | -0.024 | -17.803
-2 | -0.05 | 0.00607 | -0.024 | -8.256
-1.5 | 0.009 | 0.00597 | -0.024 | 1.499
-1 | 0.068 | 0.00551 | -0.025 | 12.369
-0.5 | 0.128 | 0.00496 | -0.025 | 25.713
0 | 0.187 | 0.00496 | -0.026 | 37.613
0.5 | 0.246 | 0.00503 | -0.026 | 48.858
1 | 0.305 | 0.00515 | -0.027 | 59.222
1.5 | 0.364 | 0.00529 | -0.027 | 68.808
2 | 0.423 | 0.0054 | -0.028 | 78.332
2.5 | 0.482 | 0.00552 | -0.028 | 87.195
3 | 0.54 | 0.00567 | -0.028 | 95.358
3.5 | 0.599 | 0.00582 | -0.029 | 102.899
4 | 0.656 | 0.00625 | -0.029 | 104.918
4.5 | 0.712 | 0.00627 | -0.03 | 113.562
5 | 0.767 | 0.00695 | -0.03 | 110.378
5.5 | 0.822 | 0.00729 | -0.031 | 112.764
6 | 0.874 | 0.00753 | -0.031 | 116.189
6.5 | 0.924 | 0.00781 | -0.031 | 118.366
7 | 0.97 | 0.00811 | -0.032 | 119.67
7.5 | 1.013 | 0.00798 | -0.032 | 126.926
8 | 1.052 | 0.00827 | -0.033 | 127.316
8.5 | 1.087 | 0.00868 | -0.033 | 125.141
9 | 1.116 | 0.01031 | -0.034 | 108.262
9.5 | 1.139 | 0.01087 | -0.034 | 104.741
10 | 1.154 | 0.01154 | -0.034 | 100.015
10.5 | 1.157 | 0.01225 | -0.035 | 94.423
11 | 1.153 | 0.01306 | -0.035 | 88.242
11.5 | 1.141 | 0.01394 | -0.035 | 81.856
12 | 1.122 | 0.01528 | -0.036 | 73.401
12.5 | 1.098 | 0.01633 | -0.036 | 67.273
13 | 1.067 | 0.01814 | -0.036 | 58.831
13.5 | 1.03 | 0.02082 | -0.036 | 49.449
14 | 0.993 | 0.02271 | -0.036 | 43.714
14.5 | 0.943 | 0.02811 | -0.036 | 33.561
15 | 0.879 | 0.04137 | -0.035 | 21.235
15.5 | 0.79 | 0.07629 | -0.03 | 10.361

## 114. Re 12M Mach 0.00 (2)
BIGFOIL.COM POLAR EXPORT
NACA63-311 a=0.2
NACA63-311 a=0.2 |  |  |  | Cl Max: | 1.7692 | at alpha= | 19.5 | deg
XFOIL ncrit=9 |  |  |  | L/D Max: | 136.525 | at alpha= | 9 | deg
Re: | 12000000 |  |  | Cd Min: | 0.05626 | at alpha= | 20 | deg
Mach: | 0 |  |  | Cl=0 at alpha= | -1.614 | deg
|  |  |  | @ Cl=0.1, Cd= | 0.0048546
|  |  |  | @ Cl=0.4, Cd= | 0.0039673
|  |  |  | @ Cl=0.6, Cd= | 0.0051799
alpha (deg) | Cl | Cd | Cm | Cl/Cd
-20 | -1.6406 | 0.03864 | -0.0499 | -42.4586
-19.5 | -1.649 | 0.0333 | -0.0505 | -49.5195
-19 | -1.6588 | 0.02874 | -0.0491 | -57.7175
-18.5 | -1.6683 | 0.02516 | -0.0454 | -66.3076
-18 | -1.6681 | 0.02317 | -0.0398 | -71.994
-17.5 | -1.6529 | 0.02152 | -0.0352 | -76.8076
-17 | -1.622 | 0.02003 | -0.0328 | -80.9785
-16.5 | -1.5854 | 0.01873 | -0.0309 | -84.645
-16 | -1.5472 | 0.01733 | -0.0293 | -89.2787
-15.5 | -1.5066 | 0.01596 | -0.0279 | -94.3985
-15 | -1.4636 | 0.01481 | -0.0266 | -98.8251
-14.5 | -1.42 | 0.01399 | -0.0251 | -101.5011
-14 | -1.3717 | 0.01324 | -0.0244 | -103.6027
-13.5 | -1.3231 | 0.01239 | -0.0238 | -106.7877
-13 | -1.273 | 0.01164 | -0.0233 | -109.3643
-12.5 | -1.2212 | 0.01106 | -0.023 | -110.4159
-12 | -1.1686 | 0.01054 | -0.0228 | -110.8729
-11.5 | -1.1153 | 0.01008 | -0.0226 | -110.6448
-11 | -1.0615 | 0.00964 | -0.0225 | -110.1141
-10.5 | -1.0072 | 0.00925 | -0.0225 | -108.8865
-10 | -0.9532 | 0.00873 | -0.0224 | -109.1867
-9.5 | -0.8986 | 0.00828 | -0.0224 | -108.5266
-9 | -0.8432 | 0.00792 | -0.0225 | -106.4646
-8.5 | -0.7874 | 0.00763 | -0.0226 | -103.1979
-8 | -0.7313 | 0.00737 | -0.0228 | -99.2266
-7.5 | -0.6748 | 0.00716 | -0.023 | -94.2458
-7 | -0.6181 | 0.00694 | -0.0233 | -89.0634
-6.5 | -0.5618 | 0.00661 | -0.0234 | -84.9924
-6 | -0.505 | 0.00635 | -0.0237 | -79.5276
-5.5 | -0.448 | 0.00612 | -0.024 | -73.2026
-5 | -0.3907 | 0.00594 | -0.0243 | -65.7744
-4 | -0.2757 | 0.00565 | -0.025 | -48.7965
-3.5 | -0.2181 | 0.0055 | -0.0254 | -39.6545
-3 | -0.1603 | 0.00539 | -0.0258 | -29.7403
-2.5 | -0.1026 | 0.00529 | -0.0262 | -19.3951
-2 | -0.0447 | 0.00519 | -0.0267 | -8.6127
-1.5 | 0.0132 | 0.0051 | -0.0271 | 2.5882
-1 | 0.071 | 0.00494 | -0.0276 | 14.3725
-0.5 | 0.1287 | 0.00477 | -0.0281 | 26.9811
0 | 0.1863 | 0.00453 | -0.0286 | 41.1258
0.5 | 0.2436 | 0.00418 | -0.0292 | 58.2775
1 | 0.3008 | 0.00393 | -0.0298 | 76.5394
1.5 | 0.3583 | 0.00396 | -0.0303 | 90.4798
2 | 0.4155 | 0.00397 | -0.0309 | 104.6599
2.5 | 0.4726 | 0.00416 | -0.0313 | 113.6058
3.5 | 0.5848 | 0.00506 | -0.0322 | 115.5731
4 | 0.6406 | 0.0055 | -0.0325 | 116.4727
4.5 | 0.6962 | 0.00592 | -0.0328 | 117.6014
5 | 0.7517 | 0.00632 | -0.033 | 118.9399
5.5 | 0.8076 | 0.00661 | -0.0333 | 122.1785
6 | 0.8632 | 0.00688 | -0.0336 | 125.4651
6.5 | 0.9185 | 0.00718 | -0.0338 | 127.9248
7 | 0.9736 | 0.00747 | -0.0341 | 130.3347
7.5 | 1.0282 | 0.00776 | -0.0342 | 132.5
8 | 1.082 | 0.00809 | -0.0342 | 133.7454
9 | 1.1864 | 0.00869 | -0.0336 | 136.5247
9.5 | 1.2386 | 0.0092 | -0.0335 | 134.6304
10 | 1.2908 | 0.00966 | -0.0335 | 133.6232
10.5 | 1.3414 | 0.01023 | -0.0332 | 131.1241
11 | 1.3913 | 0.01081 | -0.0328 | 128.7049
11.5 | 1.4402 | 0.01141 | -0.0323 | 126.2226
12 | 1.4867 | 0.01214 | -0.0314 | 122.4629
12.5 | 1.5317 | 0.01291 | -0.0304 | 118.6445
13 | 1.5758 | 0.01362 | -0.0293 | 115.6975
13.5 | 1.6174 | 0.0144 | -0.0278 | 112.3194
14 | 1.6544 | 0.01532 | -0.0257 | 107.9896
14.5 | 1.6789 | 0.01633 | -0.0215 | 102.8108
15 | 1.6895 | 0.01769 | -0.0157 | 95.5059
15.5 | 1.7027 | 0.01953 | -0.0115 | 87.1838
16 | 1.7192 | 0.0215 | -0.0084 | 79.9628
16.5 | 1.7319 | 0.02402 | -0.0057 | 72.1024
17 | 1.7441 | 0.02684 | -0.0037 | 64.9814
17.5 | 1.757 | 0.02985 | -0.0022 | 58.861
18.5 | 1.7601 | 0.03869 | -0.0004 | 45.4924
19 | 1.7687 | 0.04294 | -0.0006 | 41.19
19.5 | 1.7692 | 0.04838 | -0.0014 | 36.5688
20 | 1.7535 | 0.05626 | -0.0033 | 31.1678

## 115. Re 12M Mach 0.10 (1)
BIGFOIL.COM POLAR EXPORT
NACA63-311 a=0.2
NACA63-311 a=0.2 |  |  |  | Cl Max: | 1.15 | at alpha= | 10 | deg
JavaFoil+Calcfoil stall+Eppler ext transition |  |  |  | L/D Max: | 126.289 | at alpha= | 7.5 | deg
Re: | 12000000 |  |  | Cd Min: | 0.00497 | at alpha= | -0.5 | deg
Mach: | 0.1 |  |  | Cl=0 at alpha= | -1.5763 | deg
|  |  |  | @ Cl=0.1, Cd= | 0.0052173
|  |  |  | @ Cl=0.4, Cd= | 0.0053549
|  |  |  | @ Cl=0.6, Cd= | 0.0058242
alpha (deg) | Cl | Cd | Cm | Cl/Cd
-15.5 | -0.489 | 0.11429 | -0.007 | -4.276
-15 | -0.513 | 0.10842 | -0.007 | -4.731
-14.5 | -0.537 | 0.10028 | -0.008 | -5.353
-14 | -0.559 | 0.09601 | -0.008 | -5.819
-13.5 | -0.579 | 0.09119 | -0.008 | -6.353
-13 | -0.599 | 0.08493 | -0.008 | -7.048
-12.5 | -0.615 | 0.07906 | -0.009 | -7.779
-12 | -0.629 | 0.07309 | -0.009 | -8.604
-11.5 | -0.638 | 0.0683 | -0.009 | -9.342
-11 | -0.645 | 0.05917 | -0.011 | -10.895
-10.5 | -0.771 | 0.01035 | -0.017 | -74.543
-10 | -0.768 | 0.0094 | -0.018 | -81.74
-9.5 | -0.752 | 0.0088 | -0.018 | -85.425
-9 | -0.73 | 0.00847 | -0.019 | -86.186
-8.5 | -0.703 | 0.00816 | -0.019 | -86.127
-8 | -0.671 | 0.00796 | -0.019 | -84.265
-7.5 | -0.634 | 0.00771 | -0.02 | -82.303
-7 | -0.592 | 0.00747 | -0.02 | -79.266
-6.5 | -0.546 | 0.0073 | -0.021 | -74.795
-6 | -0.497 | 0.0071 | -0.021 | -70.058
-5.5 | -0.446 | 0.00692 | -0.021 | -64.529
-5 | -0.393 | 0.00675 | -0.022 | -58.252
-4.5 | -0.339 | 0.00659 | -0.022 | -51.408
-4 | -0.283 | 0.00643 | -0.023 | -43.975
-3.5 | -0.226 | 0.00629 | -0.023 | -35.896
-3 | -0.168 | 0.00623 | -0.023 | -26.951
-2.5 | -0.109 | 0.00612 | -0.024 | -17.88
-2 | -0.05 | 0.00606 | -0.024 | -8.306
-1.5 | 0.009 | 0.00596 | -0.025 | 1.509
-1 | 0.068 | 0.0055 | -0.025 | 12.449
-0.5 | 0.128 | 0.00497 | -0.025 | 25.801
0 | 0.188 | 0.00499 | -0.026 | 37.614
0.5 | 0.247 | 0.00502 | -0.026 | 49.179
1 | 0.306 | 0.00516 | -0.027 | 59.337
1.5 | 0.366 | 0.00528 | -0.027 | 69.274
2 | 0.425 | 0.00541 | -0.028 | 78.581
2.5 | 0.484 | 0.00551 | -0.028 | 87.815
3 | 0.543 | 0.00566 | -0.029 | 95.957
3.5 | 0.602 | 0.00583 | -0.029 | 103.217
4 | 0.659 | 0.00625 | -0.029 | 105.528
4.5 | 0.715 | 0.00631 | -0.03 | 113.31
5 | 0.771 | 0.00701 | -0.03 | 109.965
5.5 | 0.825 | 0.00729 | -0.031 | 113.165
6 | 0.878 | 0.00752 | -0.031 | 116.748
6.5 | 0.928 | 0.00788 | -0.032 | 117.786
7 | 0.974 | 0.00813 | -0.032 | 119.857
7.5 | 1.017 | 0.00805 | -0.033 | 126.289
8 | 1.055 | 0.00835 | -0.033 | 126.289
8.5 | 1.089 | 0.0099 | -0.033 | 109.942
9 | 1.116 | 0.01045 | -0.034 | 106.782
9.5 | 1.137 | 0.01105 | -0.034 | 102.975
10 | 1.15 | 0.01169 | -0.035 | 98.364
10.5 | 1.15 | 0.01244 | -0.035 | 92.448
11 | 1.143 | 0.01332 | -0.035 | 85.777
11.5 | 1.127 | 0.01426 | -0.035 | 79.076
12 | 1.103 | 0.0157 | -0.036 | 70.255
12.5 | 1.075 | 0.01683 | -0.036 | 63.89
13 | 1.039 | 0.0187 | -0.036 | 55.573
13.5 | 0.995 | 0.02169 | -0.036 | 45.892
14 | 0.949 | 0.02491 | -0.036 | 38.116
14.5 | 0.896 | 0.0306 | -0.036 | 29.277
15 | 0.78 | 0.07504 | -0.03 | 10.392

## 116. Re 12M Mach 0.10 (2)
BIGFOIL.COM POLAR EXPORT
NACA63-311 a=0.2
NACA63-311 a=0.2 |  |  |  | Cl Max: | 1.7507 | at alpha= | 19 | deg
XFOIL ncrit=9 |  |  |  | L/D Max: | 136.071 | at alpha= | 9 | deg
Re: | 12000000 |  |  | Cd Min: | 0.06387 | at alpha= | -20 | deg
Mach: | 0.1 |  |  | Cl=0 at alpha= | -1.6143 | deg
|  |  |  | @ Cl=0.1, Cd= | 0.0048617
|  |  |  | @ Cl=0.4, Cd= | 0.0039669
|  |  |  | @ Cl=0.6, Cd= | 0.005163
alpha (deg) | Cl | Cd | Cm | Cl/Cd
-20 | -1.4813 | 0.06387 | -0.0379 | -23.1924
-19.5 | -1.5255 | 0.05023 | -0.0472 | -30.3703
-19 | -1.5623 | 0.04003 | -0.0523 | -39.0282
-18.5 | -1.6039 | 0.03164 | -0.0533 | -50.6922
-18 | -1.6051 | 0.02804 | -0.0512 | -57.2432
-17.5 | -1.617 | 0.02476 | -0.0461 | -65.3069
-17 | -1.618 | 0.02252 | -0.0394 | -71.8472
-16.5 | -1.5911 | 0.02058 | -0.0363 | -77.3129
-16 | -1.5559 | 0.01896 | -0.034 | -82.0622
-15.5 | -1.5151 | 0.0176 | -0.0323 | -86.0852
-15 | -1.4725 | 0.01626 | -0.0307 | -90.5597
-14.5 | -1.4325 | 0.01499 | -0.0284 | -95.5637
-13.5 | -1.3359 | 0.01305 | -0.0264 | -102.3678
-13 | -1.2855 | 0.01219 | -0.0256 | -105.4553
-12.5 | -1.2339 | 0.01141 | -0.025 | -108.142
-12 | -1.1806 | 0.01081 | -0.0245 | -109.2137
-11.5 | -1.1265 | 0.0103 | -0.0242 | -109.3689
-11 | -1.0719 | 0.00983 | -0.0239 | -109.0437
-10.5 | -1.0167 | 0.00942 | -0.0237 | -107.9299
-10 | -0.9617 | 0.00892 | -0.0235 | -107.8139
-9.5 | -0.9064 | 0.00841 | -0.0233 | -107.7765
-9 | -0.8505 | 0.00801 | -0.0233 | -106.1798
-8.5 | -0.794 | 0.0077 | -0.0233 | -103.1169
-7.5 | -0.6801 | 0.00721 | -0.0236 | -94.3273
-7 | -0.6228 | 0.00699 | -0.0237 | -89.0987
-6.5 | -0.5659 | 0.00665 | -0.0239 | -85.0977
-6 | -0.5086 | 0.00638 | -0.024 | -79.7179
-5.5 | -0.4511 | 0.00614 | -0.0243 | -73.4691
-5 | -0.3934 | 0.00595 | -0.0246 | -66.1176
-4 | -0.2775 | 0.00566 | -0.0252 | -49.0283
-3.5 | -0.2195 | 0.0055 | -0.0256 | -39.9091
-3 | -0.1613 | 0.0054 | -0.026 | -29.8704
-2.5 | -0.1031 | 0.00529 | -0.0264 | -19.4896
-2 | -0.0449 | 0.00519 | -0.0268 | -8.6513
-1.5 | 0.0133 | 0.0051 | -0.0273 | 2.6078
-1 | 0.0715 | 0.00495 | -0.0277 | 14.4444
-0.5 | 0.1296 | 0.00477 | -0.0282 | 27.1698
0 | 0.1875 | 0.00453 | -0.0288 | 41.3907
0.5 | 0.2452 | 0.00418 | -0.0294 | 58.6603
1 | 0.3027 | 0.00393 | -0.03 | 77.0229
1.5 | 0.3605 | 0.00396 | -0.0305 | 91.0354
2 | 0.4181 | 0.00397 | -0.031 | 105.3149
2.5 | 0.4756 | 0.00416 | -0.0315 | 114.3269
3.5 | 0.5884 | 0.00507 | -0.0323 | 116.0552
4 | 0.6445 | 0.00552 | -0.0326 | 116.7572
4.5 | 0.7006 | 0.00594 | -0.0329 | 117.9461
5 | 0.7564 | 0.00635 | -0.0331 | 119.1181
5.5 | 0.8127 | 0.00663 | -0.0334 | 122.5792
6 | 0.8688 | 0.00691 | -0.0336 | 125.7308
6.5 | 0.9246 | 0.00722 | -0.0338 | 128.0609
7 | 0.98 | 0.00752 | -0.034 | 130.3191
7.5 | 1.0352 | 0.00781 | -0.0341 | 132.548
8 | 1.0894 | 0.00815 | -0.034 | 133.6687
8.5 | 1.1422 | 0.00845 | -0.0337 | 135.1716
9 | 1.1947 | 0.00878 | -0.0333 | 136.0706
9.5 | 1.2475 | 0.00929 | -0.0331 | 134.2842
10 | 1.3 | 0.00978 | -0.0329 | 132.9243
10.5 | 1.3508 | 0.0104 | -0.0324 | 129.8846
11 | 1.4013 | 0.01097 | -0.0319 | 127.7393
11.5 | 1.4498 | 0.01166 | -0.0312 | 124.3396
12 | 1.4964 | 0.01243 | -0.0301 | 120.3862
12.5 | 1.542 | 0.01317 | -0.0289 | 117.0843
13 | 1.5857 | 0.01393 | -0.0275 | 113.8335
13.5 | 1.6259 | 0.0148 | -0.0256 | 109.8581
14 | 1.658 | 0.01591 | -0.0225 | 104.2112
14.5 | 1.6695 | 0.0171 | -0.0161 | 97.6316
15 | 1.6841 | 0.01873 | -0.0115 | 89.9146
15.5 | 1.698 | 0.02083 | -0.0078 | 81.517
16 | 1.7134 | 0.02315 | -0.0049 | 74.013
16.5 | 1.7242 | 0.02608 | -0.0024 | 66.112
17 | 1.7337 | 0.02941 | -0.0006 | 58.9493
17.5 | 1.7442 | 0.03292 | 0.0006 | 52.983
18 | 1.7403 | 0.03806 | 0.0014 | 45.7252
18.5 | 1.7438 | 0.04293 | 0.0013 | 40.6196
19 | 1.7507 | 0.04776 | 0.0007 | 36.6562
19.5 | 1.7476 | 0.05413 | -0.0008 | 32.2852
20 | 1.724 | 0.06366 | -0.0039 | 27.0814

## 117. Re 12M Mach 0.25 (1)
BIGFOIL.COM POLAR EXPORT
NACA63-311 a=0.2
NACA63-311 a=0.2 |  |  |  | Cl Max: | 1.119 | at alpha= | 9.5 | deg
JavaFoil+Calcfoil stall+Eppler ext transition |  |  |  | L/D Max: | 123.789 | at alpha= | 7 | deg
Re: | 12000000 |  |  | Cd Min: | 0.005 | at alpha= | -0.5 | deg
Mach: | 0.25 |  |  | Cl=0 at alpha= | -1.5738 | deg
|  |  |  | @ Cl=0.1, Cd= | 0.0052942
|  |  |  | @ Cl=0.4, Cd= | 0.0053872
|  |  |  | @ Cl=0.6, Cd= | 0.10337
alpha (deg) | Cl | Cd | Cm | Cl/Cd
-14.5 | -0.185 | 0.11332 | -0.007 | -1.632
-14 | -0.261 | 0.10519 | -0.008 | -2.483
-13.5 | -0.325 | 0.09723 | -0.008 | -3.339
-13 | -0.382 | 0.09196 | -0.008 | -4.151
-12.5 | -0.433 | 0.08511 | -0.008 | -5.092
-12 | -0.479 | 0.07901 | -0.008 | -6.063
-11.5 | -0.518 | 0.07454 | -0.009 | -6.946
-11 | -0.542 | 0.06996 | -0.009 | -7.74
-10.5 | -0.56 | 0.06367 | -0.01 | -8.794
-10 | -0.577 | 0.05385 | -0.012 | -10.718
-9.5 | -0.707 | 0.00983 | -0.019 | -71.863
-9 | -0.701 | 0.00904 | -0.019 | -77.498
-8.5 | -0.686 | 0.00858 | -0.02 | -79.951
-8 | -0.664 | 0.00827 | -0.02 | -80.262
-7.5 | -0.634 | 0.00795 | -0.02 | -79.751
-7 | -0.596 | 0.00767 | -0.021 | -77.701
-6.5 | -0.552 | 0.0074 | -0.021 | -74.665
-6 | -0.505 | 0.00723 | -0.022 | -69.914
-5.5 | -0.455 | 0.00703 | -0.022 | -64.731
-5 | -0.402 | 0.00685 | -0.022 | -58.643
-4.5 | -0.347 | 0.00667 | -0.023 | -51.94
-4 | -0.29 | 0.00651 | -0.023 | -44.546
-3.5 | -0.232 | 0.00636 | -0.024 | -36.435
-3 | -0.172 | 0.00628 | -0.024 | -27.444
-2.5 | -0.112 | 0.00615 | -0.024 | -18.248
-2 | -0.052 | 0.00611 | -0.025 | -8.465
-1.5 | 0.009 | 0.00602 | -0.025 | 1.535
-1 | 0.07 | 0.00557 | -0.026 | 12.628
-0.5 | 0.132 | 0.005 | -0.026 | 26.337
0 | 0.193 | 0.00501 | -0.027 | 38.466
0.5 | 0.254 | 0.00508 | -0.027 | 50.001
1 | 0.315 | 0.0052 | -0.028 | 60.582
1.5 | 0.376 | 0.00534 | -0.028 | 70.358
2 | 0.437 | 0.00546 | -0.028 | 79.95
2.5 | 0.497 | 0.00557 | -0.029 | 89.34
3 | 0.558 | 0.00575 | -0.029 | 97.091
3.5 | 0.618 | 0.00591 | -0.03 | 104.466
4 | 0.677 | 0.00598 | -0.03 | 113.17
4.5 | 0.734 | 0.00648 | -0.031 | 113.319
5 | 0.791 | 0.0072 | -0.031 | 109.851
5.5 | 0.846 | 0.00748 | -0.032 | 113.17
6 | 0.9 | 0.00776 | -0.032 | 116.032
6.5 | 0.949 | 0.00808 | -0.033 | 117.39
7 | 0.994 | 0.00803 | -0.033 | 123.789
7.5 | 1.033 | 0.00839 | -0.033 | 123.112
8 | 1.067 | 0.00994 | -0.034 | 107.328
8.5 | 1.093 | 0.01051 | -0.034 | 104.035
9 | 1.11 | 0.01121 | -0.035 | 99.07
9.5 | 1.119 | 0.01194 | -0.035 | 93.666
10 | 1.115 | 0.01277 | -0.035 | 87.341
10.5 | 1.093 | 0.0138 | -0.036 | 79.193
11 | 1.056 | 0.01508 | -0.036 | 70.054
11.5 | 1.005 | 0.01696 | -0.036 | 59.274
12 | 0.944 | 0.01885 | -0.036 | 50.082
12.5 | 0.852 | 0.02673 | -0.035 | 31.892
13 | 0.759 | 0.03604 | -0.034 | 21.067
13.5 | 0.61 | 0.08937 | -0.022 | 6.822
14 | 0.532 | 0.09551 | -0.022 | 5.572
14.5 | 0.449 | 0.10337 | -0.021 | 4.347

## 118. Re 12M Mach 0.25 (2)
BIGFOIL.COM POLAR EXPORT
NACA63-311 a=0.2
NACA63-311 a=0.2 |  |  |  | Cl Max: | 1.6556 | at alpha= | 15.5 | deg
XFOIL ncrit=9 |  |  |  | L/D Max: | 133.977 | at alpha= | 8.5 | deg
Re: | 12000000 |  |  | Cd Min: | 0.22378 | at alpha= | -19 | deg
Mach: | 0.25 |  |  | Cl=0 at alpha= | -1.6177 | deg
|  |  |  | @ Cl=0.1, Cd= | 0.0049029
|  |  |  | @ Cl=0.4, Cd= | 0.0039583
|  |  |  | @ Cl=0.6, Cd= | 0.0050852
alpha (deg) | Cl | Cd | Cm | Cl/Cd
-19 | -0.7701 | 0.22378 | 0.0647 | -3.4413
-18.5 | -0.7539 | 0.21606 | 0.0598 | -3.4893
-18 | -0.7479 | 0.20402 | 0.0534 | -3.6658
-17.5 | -0.7505 | 0.18955 | 0.0456 | -3.9594
-17 | -0.7395 | 0.18059 | 0.0402 | -4.0949
-16 | -1.1867 | 0.06538 | -0.0407 | -18.1508
-15.5 | -1.2303 | 0.04984 | -0.0538 | -24.685
-15 | -1.2761 | 0.03888 | -0.0603 | -32.8215
-14 | -1.3697 | 0.02661 | -0.0507 | -51.4731
-13.5 | -1.3692 | 0.02149 | -0.0455 | -63.7134
-13 | -1.3387 | 0.01802 | -0.0418 | -74.2897
-12.5 | -1.294 | 0.01563 | -0.0389 | -82.7895
-12 | -1.2441 | 0.01365 | -0.0364 | -91.1429
-11.5 | -1.1887 | 0.01234 | -0.0345 | -96.329
-11 | -1.1312 | 0.01128 | -0.0328 | -100.2837
-10.5 | -1.0714 | 0.0106 | -0.0315 | -101.0755
-10 | -1.0112 | 0.01001 | -0.0304 | -101.019
-9.5 | -0.9508 | 0.00947 | -0.0294 | -100.4013
-9 | -0.8918 | 0.00871 | -0.0284 | -102.3881
-8.5 | -0.8316 | 0.0082 | -0.0277 | -101.4146
-8 | -0.7711 | 0.0078 | -0.0272 | -98.859
-7.5 | -0.7103 | 0.00751 | -0.0268 | -94.5806
-7 | -0.6496 | 0.00724 | -0.0265 | -89.7238
-6.5 | -0.589 | 0.00696 | -0.0263 | -84.6264
-6 | -0.529 | 0.00657 | -0.0261 | -80.5175
-5.5 | -0.4687 | 0.00629 | -0.0261 | -74.5151
-5 | -0.4083 | 0.00605 | -0.0261 | -67.4876
-4.5 | -0.3479 | 0.00587 | -0.0263 | -59.2675
-4 | -0.2874 | 0.00573 | -0.0265 | -50.1571
-3.5 | -0.227 | 0.00555 | -0.0267 | -40.9009
-3 | -0.1667 | 0.00543 | -0.027 | -30.6998
-2.5 | -0.1064 | 0.00531 | -0.0274 | -20.0377
-2 | -0.0461 | 0.00521 | -0.0278 | -8.8484
-1.5 | 0.0142 | 0.00512 | -0.0282 | 2.7734
-1 | 0.0743 | 0.00498 | -0.0286 | 14.9197
-0.5 | 0.1343 | 0.0048 | -0.0291 | 27.9792
0 | 0.1942 | 0.00456 | -0.0297 | 42.5877
0.5 | 0.2536 | 0.00418 | -0.0303 | 60.6699
1 | 0.3131 | 0.00392 | -0.0309 | 79.8724
1.5 | 0.3728 | 0.00394 | -0.0314 | 94.6193
2 | 0.4324 | 0.00398 | -0.0319 | 108.6432
2.5 | 0.4919 | 0.00417 | -0.0324 | 117.9616
3 | 0.5501 | 0.0047 | -0.0328 | 117.0426
3.5 | 0.6084 | 0.00515 | -0.0331 | 118.1359
4 | 0.6665 | 0.00562 | -0.0333 | 118.5943
4.5 | 0.7246 | 0.00606 | -0.0335 | 119.571
5 | 0.7826 | 0.00648 | -0.0336 | 120.7716
5.5 | 0.8411 | 0.0068 | -0.0337 | 123.6912
6 | 0.8997 | 0.00709 | -0.0337 | 126.897
6.5 | 0.9581 | 0.00741 | -0.0337 | 129.2982
7 | 1.016 | 0.00776 | -0.0335 | 130.9278
8 | 1.1306 | 0.00849 | -0.0328 | 133.1684
8.5 | 1.1857 | 0.00885 | -0.032 | 133.9774
9 | 1.2406 | 0.0093 | -0.031 | 133.3978
9.5 | 1.296 | 0.00989 | -0.0302 | 131.0415
10 | 1.3502 | 0.01055 | -0.0291 | 127.981
10.5 | 1.4026 | 0.0113 | -0.0278 | 124.1239
11 | 1.453 | 0.01215 | -0.026 | 119.5885
11.5 | 1.5021 | 0.01299 | -0.0241 | 115.6351
12 | 1.5474 | 0.01395 | -0.0215 | 110.9247
12.5 | 1.587 | 0.01507 | -0.0182 | 105.3086
13 | 1.6058 | 0.01631 | -0.0116 | 98.4549
13.5 | 1.6209 | 0.01803 | -0.0057 | 89.9002
14 | 1.6336 | 0.02047 | -0.001 | 79.8046
14.5 | 1.6471 | 0.02332 | 0.0027 | 70.6304
15 | 1.6548 | 0.02697 | 0.0058 | 61.3571
15.5 | 1.6556 | 0.03158 | 0.008 | 52.4256
16 | 1.6518 | 0.03707 | 0.0093 | 44.5589
16.5 | 1.6446 | 0.04343 | 0.0093 | 37.8678
17 | 1.6114 | 0.05338 | 0.0072 | 30.1873
17.5 | 1.5981 | 0.06204 | 0.0043 | 25.7592
18 | 1.5663 | 0.0739 | -0.001 | 21.1949
18.5 | 1.5237 | 0.08849 | -0.0089 | 17.2189
19 | 1.5027 | 0.1007 | -0.0158 | 14.9225
19.5 | 1.4647 | 0.11637 | -0.0255 | 12.5866
20 | 1.398 | 0.13828 | -0.0403 | 10.1099

## 119. Re 12M Mach 0.50 (1)
BIGFOIL.COM POLAR EXPORT
NACA63-311 a=0.2
NACA63-311 a=0.2 |  |  |  | Cl Max: | 1.15 | at alpha= | 20 | deg
JavaFoil+Calcfoil stall+Eppler ext transition |  |  |  | L/D Max: | 115.137 | at alpha= | 5.5 | deg
Re: | 12000000 |  |  | Cd Min: | 0.0051 | at alpha= | -0.5 | deg
Mach: | 0.5 |  |  | Cl=0 at alpha= | -1.5735 | deg
|  |  |  | @ Cl=0.1, Cd= | 0.0055838
|  |  |  | @ Cl=0.4, Cd= | 0.0055182
|  |  |  | @ Cl=0.6, Cd= | 0.005666
alpha (deg) | Cl | Cd | Cm | Cl/Cd
-20 | -1.002 | 0.15391 | -0.008 | -6.511
-19.5 | -0.974 | 0.14866 | -0.008 | -6.553
-19 | -0.953 | 0.13554 | -0.009 | -7.031
-18.5 | -0.926 | 0.12997 | -0.009 | -7.124
-18 | -0.897 | 0.12583 | -0.009 | -7.13
-17.5 | -0.868 | 0.12306 | -0.009 | -7.05
-17 | -0.841 | 0.11553 | -0.009 | -7.28
-16.5 | -0.815 | 0.10843 | -0.009 | -7.516
-16 | -0.788 | 0.11401 | -0.009 | -6.91
-15.5 | -0.76 | 0.10807 | -0.009 | -7.028
-15 | -0.735 | 0.09966 | -0.01 | -7.37
-14.5 | -0.712 | 0.0883 | -0.011 | -8.063
-14 | -0.687 | 0.08156 | -0.011 | -8.426
-13.5 | -0.65 | 0.09375 | -0.01 | -6.935
-13 | -0.624 | 0.08671 | -0.01 | -7.195
-12.5 | -0.599 | 0.07833 | -0.011 | -7.645
-12 | -0.576 | 0.06923 | -0.012 | -8.319
-11.5 | -0.563 | 0.05356 | -0.014 | -10.512
-11 | -0.611 | 0.01458 | -0.019 | -41.924
-10.5 | -0.486 | 0.07379 | -0.01 | -6.584
-10 | -0.46 | 0.06367 | -0.011 | -7.225
-9.5 | -0.436 | 0.05555 | -0.012 | -7.848
-9 | -0.418 | 0.04469 | -0.015 | -9.342
-8.5 | -0.468 | 0.00979 | -0.022 | -47.834
-8 | -0.35 | 0.05241 | -0.011 | -6.684
-7.5 | -0.323 | 0.05011 | -0.011 | -6.439
-7 | -0.297 | 0.04434 | -0.012 | -6.69
-6.5 | -0.333 | 0.00842 | -0.024 | -39.556
-6 | -0.467 | 0.00811 | -0.024 | -57.579
-5.5 | -0.461 | 0.00772 | -0.025 | -59.8
-5 | -0.425 | 0.00741 | -0.025 | -57.336
-4.5 | -0.375 | 0.00714 | -0.025 | -52.468
-4 | -0.318 | 0.00685 | -0.026 | -46.327
-3.5 | -0.256 | 0.00665 | -0.026 | -38.494
-3 | -0.191 | 0.00651 | -0.027 | -29.397
-2.5 | -0.125 | 0.00637 | -0.027 | -19.636
-2 | -0.058 | 0.00626 | -0.028 | -9.214
-1.5 | 0.01 | 0.00621 | -0.028 | 1.662
-1 | 0.079 | 0.0058 | -0.029 | 13.547
-0.5 | 0.147 | 0.0051 | -0.029 | 28.9
0 | 0.215 | 0.00514 | -0.03 | 41.876
0.5 | 0.284 | 0.00521 | -0.03 | 54.412
1 | 0.352 | 0.00537 | -0.031 | 65.525
1.5 | 0.42 | 0.00558 | -0.031 | 75.206
2 | 0.488 | 0.00574 | -0.032 | 84.986
2.5 | 0.555 | 0.00558 | -0.032 | 99.541
3 | 0.623 | 0.00571 | -0.033 | 109.109
3.5 | 0.689 | 0.006 | -0.033 | 114.782
4 | 0.754 | 0.00661 | -0.034 | 113.971
4.5 | 0.817 | 0.00723 | -0.034 | 112.938
5 | 0.877 | 0.00771 | -0.035 | 113.674
5.5 | 0.932 | 0.0081 | -0.035 | 115.137
6 | 0.982 | 0.00964 | -0.036 | 101.858
6.5 | 1.016 | 0.01032 | -0.036 | 98.432
7 | 1.025 | 0.01112 | -0.037 | 92.244
7.5 | 0.987 | 0.01231 | -0.037 | 80.178
8 | 0.626 | 0.01421 | -0.037 | 44.027
8.5 | 0.657 | 0.01441 | -0.037 | 45.632
9 | 0.685 | 0.016 | -0.038 | 42.807
9.5 | 0.658 | 0.03358 | -0.034 | 19.584
10 | 0.744 | 0.01755 | -0.039 | 42.412
10.5 | 0.768 | 0.02028 | -0.039 | 37.886
11 | 0.77 | 0.02995 | -0.037 | 25.717
11.5 | 0.71 | 0.07439 | -0.025 | 9.545
12 | 0.847 | 0.02643 | -0.039 | 32.06
12.5 | 0.846 | 0.03921 | -0.038 | 21.584
13 | 0.792 | 0.08639 | -0.027 | 9.163
13.5 | 0.916 | 0.03699 | -0.039 | 24.75
14 | 0.871 | 0.07598 | -0.033 | 11.458
14.5 | 0.901 | 0.07892 | -0.034 | 11.417
15 | 0.899 | 0.10356 | -0.029 | 8.684
15.5 | 0.935 | 0.09512 | -0.032 | 9.834
16 | 0.975 | 0.09299 | -0.034 | 10.486
16.5 | 1.024 | 0.08375 | -0.037 | 12.222
17 | 0.995 | 0.12858 | -0.029 | 7.74
17.5 | 1.03 | 0.12538 | -0.031 | 8.217
18 | 1.061 | 0.12887 | -0.033 | 8.231
18.5 | 1.093 | 0.12968 | -0.034 | 8.43
19 | 1.1 | 0.15669 | -0.031 | 7.019
19.5 | 1.129 | 0.16049 | -0.032 | 7.032
20 | 1.15 | 0.20418 | -0.032 | 5.634

## 120. Re 12M Mach 0.50 (2)
BIGFOIL.COM POLAR EXPORT
NACA63-311 a=0.2
NACA63-311 a=0.2 |  |  |  | Cl Max: | 1.3098 | at alpha= | 8.5 | deg
XFOIL ncrit=9 |  |  |  | L/D Max: | 132.29 | at alpha= | 2.5 | deg
Re: | 12000000 |  |  | Cd Min: | 0.27851 | at alpha= | -20 | deg
Mach: | 0.5 |  |  | Cl=0 at alpha= | -1.6311 | deg
|  |  |  | @ Cl=0.1, Cd= | 0.0050833
|  |  |  | @ Cl=0.4, Cd= | 0.0039142
|  |  |  | @ Cl=0.6, Cd= | 0.0045735
alpha (deg) | Cl | Cd | Cm | Cl/Cd
-20 | -0.862 | 0.27851 | 0.0944 | -3.095
-19.5 | -0.8393 | 0.26971 | 0.0889 | -3.1119
-19 | -0.8166 | 0.26074 | 0.0834 | -3.1319
-18.5 | -0.7939 | 0.25163 | 0.0779 | -3.155
-18 | -0.7721 | 0.24235 | 0.0725 | -3.1859
-17.5 | -0.7511 | 0.23226 | 0.0669 | -3.2339
-17 | -0.7312 | 0.22206 | 0.0612 | -3.2928
-16.5 | -0.7092 | 0.21339 | 0.0559 | -3.3235
-16 | -0.6903 | 0.20337 | 0.0503 | -3.3943
-15.5 | -0.6676 | 0.19535 | 0.0452 | -3.4175
-15 | -0.6526 | 0.18634 | 0.041 | -3.5022
-14.5 | -0.637 | 0.17609 | 0.0353 | -3.6175
-14 | -0.6198 | 0.16672 | 0.0299 | -3.7176
-13.5 | -0.6065 | 0.15636 | 0.0241 | -3.8789
-13 | -0.5928 | 0.14673 | 0.0185 | -4.0401
-12.5 | -0.5786 | 0.13753 | 0.0131 | -4.2071
-12 | -0.5688 | 0.12763 | 0.0073 | -4.4566
-11.5 | -0.5554 | 0.11893 | 0.0022 | -4.67
-11 | -0.5505 | 0.10873 | -0.004 | -5.063
-10.5 | -0.5479 | 0.09868 | -0.0101 | -5.5523
-10 | -0.5455 | 0.08918 | -0.016 | -6.1168
-9.5 | -0.5477 | 0.07942 | -0.0223 | -6.8962
-9 | -0.5711 | 0.06667 | -0.0317 | -8.5661
-8.5 | -0.5854 | 0.05406 | -0.044 | -10.8287
-8 | -0.6199 | 0.0459 | -0.0481 | -13.5054
-7.5 | -0.6444 | 0.03792 | -0.0473 | -16.9937
-7 | -0.6441 | 0.02954 | -0.0459 | -21.8043
-6.5 | -0.632 | 0.02045 | -0.0435 | -30.9046
-6 | -0.6127 | 0.01047 | -0.0398 | -58.5196
-5.5 | -0.5506 | 0.00768 | -0.0368 | -71.6927
-5 | -0.4786 | 0.00685 | -0.0349 | -69.8686
-4.5 | -0.4059 | 0.00637 | -0.0336 | -63.7206
-4 | -0.3337 | 0.00604 | -0.0327 | -55.2483
-3.5 | -0.2621 | 0.00582 | -0.0322 | -45.0344
-3 | -0.1913 | 0.00562 | -0.0319 | -34.0391
-2.5 | -0.121 | 0.00547 | -0.0319 | -22.1207
-2 | -0.0512 | 0.00534 | -0.032 | -9.588
-1.5 | 0.0182 | 0.00524 | -0.0323 | 3.4733
-1 | 0.0874 | 0.00512 | -0.0326 | 17.0703
-0.5 | 0.1561 | 0.00492 | -0.0331 | 31.7276
0 | 0.2245 | 0.00465 | -0.0337 | 48.2796
1 | 0.3604 | 0.00392 | -0.035 | 91.9388
1.5 | 0.429 | 0.00391 | -0.0355 | 109.7187
2 | 0.4974 | 0.00405 | -0.036 | 122.8148
2.5 | 0.5662 | 0.00428 | -0.0363 | 132.2897
3 | 0.633 | 0.00486 | -0.0364 | 130.2469
3.5 | 0.6996 | 0.00546 | -0.0363 | 128.1319
4 | 0.766 | 0.0061 | -0.036 | 125.5738
4.5 | 0.8323 | 0.00675 | -0.0353 | 123.3037
5 | 0.9009 | 0.00717 | -0.0346 | 125.6485
5.5 | 0.9702 | 0.00757 | -0.0336 | 128.1638
6 | 1.04 | 0.00798 | -0.0324 | 130.3258
6.5 | 1.1098 | 0.00846 | -0.0307 | 131.182
7 | 1.179 | 0.00903 | -0.0284 | 130.5648
7.5 | 1.2476 | 0.00966 | -0.0255 | 129.1511
8 | 1.3054 | 0.01092 | -0.0203 | 119.5421
8.5 | 1.3098 | 0.01396 | -0.0089 | 93.8252
9 | 1.2772 | 0.01819 | 0.0031 | 70.2144
9.5 | 1.2512 | 0.02428 | 0.0098 | 51.5321
10 | 1.2221 | 0.03176 | 0.0133 | 38.4792
10.5 | 1.1869 | 0.04083 | 0.0132 | 29.0693
11 | 1.1511 | 0.05134 | 0.01 | 22.4211
11.5 | 1.1149 | 0.06361 | 0.0038 | 17.5271
12 | 1.0863 | 0.07659 | -0.0041 | 14.1833
12.5 | 1.0589 | 0.09093 | -0.0136 | 11.6452
13 | 1.0367 | 0.10579 | -0.0236 | 9.7996
13.5 | 1.0191 | 0.12078 | -0.0333 | 8.4377

## 121. Re 14M Mach 0.00 (1)
BIGFOIL.COM POLAR EXPORT
NACA63-311 a=0.2
NACA63-311 a=0.2 |  |  |  | Cl Max: | 1.159 | at alpha= | 10.5 | deg
JavaFoil+Calcfoil stall+Eppler ext transition |  |  |  | L/D Max: | 129.624 | at alpha= | 8 | deg
Re: | 14000000 |  |  | Cd Min: | 0.005 | at alpha= | 0 | deg
Mach: | 0 |  |  | Cl=0 at alpha= | -1.5763 | deg
|  |  |  | @ Cl=0.1, Cd= | 0.0054993
|  |  |  | @ Cl=0.4, Cd= | 0.0053405
|  |  |  | @ Cl=0.6, Cd= | 0.0059277
alpha (deg) | Cl | Cd | Cm | Cl/Cd
-15.5 | -0.53 | 0.11222 | -0.007 | -4.724
-15 | -0.551 | 0.10562 | -0.007 | -5.22
-14.5 | -0.571 | 0.09949 | -0.008 | -5.743
-14 | -0.591 | 0.0933 | -0.008 | -6.33
-13.5 | -0.608 | 0.08857 | -0.008 | -6.864
-13 | -0.623 | 0.08254 | -0.008 | -7.55
-12.5 | -0.637 | 0.07689 | -0.009 | -8.28
-12 | -0.648 | 0.07014 | -0.01 | -9.239
-11.5 | -0.655 | 0.06492 | -0.01 | -10.091
-11 | -0.733 | 0.02133 | -0.015 | -34.355
-10.5 | -0.789 | 0.00958 | -0.018 | -82.425
-10 | -0.776 | 0.00891 | -0.018 | -87.051
-9.5 | -0.757 | 0.00855 | -0.018 | -88.512
-9 | -0.733 | 0.00823 | -0.019 | -89.031
-8.5 | -0.705 | 0.00797 | -0.019 | -88.346
-8 | -0.671 | 0.00774 | -0.019 | -86.697
-7.5 | -0.634 | 0.00752 | -0.02 | -84.334
-7 | -0.591 | 0.00732 | -0.02 | -80.777
-6.5 | -0.545 | 0.00711 | -0.02 | -76.59
-6 | -0.496 | 0.00691 | -0.021 | -71.692
-5.5 | -0.445 | 0.00674 | -0.021 | -66.017
-5 | -0.392 | 0.00658 | -0.022 | -59.52
-4.5 | -0.337 | 0.00647 | -0.022 | -52.164
-4 | -0.282 | 0.00631 | -0.022 | -44.587
-3.5 | -0.225 | 0.0062 | -0.023 | -36.247
-3 | -0.167 | 0.00613 | -0.023 | -27.27
-2.5 | -0.109 | 0.00602 | -0.024 | -18.078
-2 | -0.05 | 0.00597 | -0.024 | -8.39
-1.5 | 0.009 | 0.00589 | -0.024 | 1.519
-1 | 0.068 | 0.00559 | -0.025 | 12.182
-0.5 | 0.128 | 0.00542 | -0.025 | 23.55
0 | 0.187 | 0.005 | -0.026 | 37.296
0.5 | 0.246 | 0.0051 | -0.026 | 48.226
1 | 0.305 | 0.00518 | -0.027 | 58.863
1.5 | 0.364 | 0.00531 | -0.027 | 68.472
2 | 0.423 | 0.00536 | -0.028 | 78.876
2.5 | 0.482 | 0.0055 | -0.028 | 87.53
3 | 0.54 | 0.00565 | -0.028 | 95.694
3.5 | 0.599 | 0.00592 | -0.029 | 101.154
4 | 0.656 | 0.00636 | -0.029 | 103.201
4.5 | 0.712 | 0.00632 | -0.03 | 112.699
5 | 0.768 | 0.00687 | -0.03 | 111.727
5.5 | 0.822 | 0.00718 | -0.031 | 114.475
6 | 0.875 | 0.0074 | -0.031 | 118.251
6.5 | 0.924 | 0.00768 | -0.031 | 120.268
7 | 0.97 | 0.00796 | -0.032 | 121.871
7.5 | 1.014 | 0.00822 | -0.032 | 123.324
8 | 1.052 | 0.00812 | -0.033 | 129.624
8.5 | 1.087 | 0.00845 | -0.033 | 128.677
9 | 1.116 | 0.01007 | -0.034 | 110.854
9.5 | 1.14 | 0.01064 | -0.034 | 107.168
10 | 1.156 | 0.01124 | -0.034 | 102.834
10.5 | 1.159 | 0.01193 | -0.035 | 97.124
11 | 1.155 | 0.01268 | -0.035 | 91.081
11.5 | 1.143 | 0.0135 | -0.035 | 84.701
12 | 1.124 | 0.01476 | -0.036 | 76.166
12.5 | 1.101 | 0.01574 | -0.036 | 69.951
13 | 1.07 | 0.01734 | -0.036 | 61.742
13.5 | 1.033 | 0.01992 | -0.036 | 51.836
14 | 0.996 | 0.0217 | -0.036 | 45.894
14.5 | 0.95 | 0.02584 | -0.036 | 36.749
15 | 0.887 | 0.037 | -0.035 | 23.983
15.5 | 0.804 | 0.06602 | -0.032 | 12.181

## 122. Re 14M Mach 0.00 (2)
BIGFOIL.COM POLAR EXPORT
NACA63-311 a=0.2
NACA63-311 a=0.2 |  |  |  | Cl Max: | 1.7965 | at alpha= | 19.5 | deg
XFOIL ncrit=9 |  |  |  | L/D Max: | 139.157 | at alpha= | 9 | deg
Re: | 14000000 |  |  | Cd Min: | 0.05222 | at alpha= | 20 | deg
Mach: | 0 |  |  | Cl=0 at alpha= | -1.6121 | deg
|  |  |  | @ Cl=0.1, Cd= | 0.0047995
|  |  |  | @ Cl=0.4, Cd= | 0.0040419
|  |  |  | @ Cl=0.6, Cd= | 0.0051991
alpha (deg) | Cl | Cd | Cm | Cl/Cd
-20 | -1.6548 | 0.03713 | -0.0504 | -44.5677
-19.5 | -1.6602 | 0.03227 | -0.0506 | -51.4472
-19 | -1.6703 | 0.02789 | -0.0487 | -59.8888
-18.5 | -1.6865 | 0.02418 | -0.044 | -69.7477
-18 | -1.6863 | 0.02249 | -0.0375 | -74.98
-17.5 | -1.6638 | 0.02073 | -0.0341 | -80.2605
-17 | -1.6316 | 0.01924 | -0.0318 | -84.8025
-16.5 | -1.5937 | 0.01797 | -0.0301 | -88.6867
-16 | -1.5526 | 0.01682 | -0.0288 | -92.3068
-15.5 | -1.5099 | 0.01564 | -0.0275 | -96.5409
-15 | -1.4695 | 0.01461 | -0.0257 | -100.5818
-14.5 | -1.424 | 0.01359 | -0.0247 | -104.7829
-14 | -1.3753 | 0.01282 | -0.024 | -107.2777
-13.5 | -1.3255 | 0.01211 | -0.0235 | -109.455
-13 | -1.2755 | 0.01132 | -0.023 | -112.6767
-12.5 | -1.2239 | 0.0107 | -0.0227 | -114.3832
-12 | -1.1711 | 0.01019 | -0.0225 | -114.9264
-11.5 | -1.1176 | 0.00974 | -0.0224 | -114.7433
-11 | -1.0636 | 0.00932 | -0.0223 | -114.1202
-10.5 | -1.0092 | 0.00893 | -0.0223 | -113.0123
-10 | -0.9544 | 0.00855 | -0.0223 | -111.6257
-9 | -0.8445 | 0.0077 | -0.0223 | -109.6753
-8.5 | -0.7886 | 0.0074 | -0.0225 | -106.5676
-7.5 | -0.6759 | 0.00692 | -0.0229 | -97.6734
-6.5 | -0.5624 | 0.00649 | -0.0234 | -86.6564
-6 | -0.5056 | 0.00622 | -0.0236 | -81.2862
-5.5 | -0.4485 | 0.00599 | -0.0239 | -74.8748
-5 | -0.3913 | 0.0058 | -0.0242 | -67.4655
-4.5 | -0.3338 | 0.00567 | -0.0246 | -58.8713
-4 | -0.2761 | 0.00555 | -0.025 | -49.7477
-3.5 | -0.2185 | 0.00539 | -0.0254 | -40.538
-3 | -0.1607 | 0.00529 | -0.0258 | -30.3781
-2.5 | -0.1029 | 0.00519 | -0.0262 | -19.8266
-2 | -0.045 | 0.0051 | -0.0267 | -8.8235
-1.5 | 0.013 | 0.005 | -0.0271 | 2.6
-1 | 0.0709 | 0.00488 | -0.0276 | 14.5287
-0.5 | 0.1287 | 0.00472 | -0.0281 | 27.2669
0 | 0.1864 | 0.00453 | -0.0286 | 41.1479
0.5 | 0.2439 | 0.00429 | -0.0292 | 56.8531
1 | 0.3008 | 0.00397 | -0.0298 | 75.7683
1.5 | 0.3584 | 0.00402 | -0.0303 | 89.1542
2 | 0.4155 | 0.00405 | -0.0309 | 102.5926
2.5 | 0.4723 | 0.00428 | -0.0314 | 110.3505
3 | 0.5285 | 0.00471 | -0.0318 | 112.2081
3.5 | 0.5847 | 0.00509 | -0.0322 | 114.8723
4 | 0.6408 | 0.00549 | -0.0325 | 116.7213
4.5 | 0.6968 | 0.00585 | -0.0329 | 119.1111
5 | 0.7525 | 0.00622 | -0.0331 | 120.9807
5.5 | 0.8085 | 0.00648 | -0.0335 | 124.7685
6 | 0.8643 | 0.00674 | -0.0338 | 128.2344
6.5 | 0.9198 | 0.00703 | -0.034 | 130.8393
7 | 0.9749 | 0.00733 | -0.0342 | 133.0014
7.5 | 1.0299 | 0.0076 | -0.0344 | 135.5132
8 | 1.0839 | 0.00794 | -0.0345 | 136.5113
8.5 | 1.1376 | 0.00823 | -0.0345 | 138.226
9 | 1.1884 | 0.00854 | -0.034 | 139.1569
9.5 | 1.241 | 0.00894 | -0.0339 | 138.8143
10 | 1.2933 | 0.0094 | -0.0338 | 137.5851
10.5 | 1.344 | 0.00998 | -0.0335 | 134.6693
11 | 1.3945 | 0.0105 | -0.0332 | 132.8095
11.5 | 1.4434 | 0.01113 | -0.0327 | 129.6855
12 | 1.4905 | 0.01183 | -0.032 | 125.9932
13 | 1.5818 | 0.01319 | -0.0301 | 119.9242
13.5 | 1.6243 | 0.01396 | -0.0288 | 116.3539
14 | 1.6614 | 0.01492 | -0.0267 | 111.3539
14.5 | 1.6917 | 0.01597 | -0.0235 | 105.9299
15 | 1.7004 | 0.01721 | -0.017 | 98.803
15.5 | 1.7136 | 0.01889 | -0.0125 | 90.7147
16 | 1.73 | 0.02078 | -0.0092 | 83.2531
16.5 | 1.7443 | 0.02309 | -0.0064 | 75.5435
17 | 1.7614 | 0.02543 | -0.0044 | 69.2646
17.5 | 1.7748 | 0.02827 | -0.0028 | 62.7803
18.5 | 1.7858 | 0.03608 | -0.0005 | 49.4956
19 | 1.7941 | 0.04012 | -0.0004 | 44.7183
19.5 | 1.7965 | 0.04513 | -0.0008 | 39.8072
20 | 1.7849 | 0.05222 | -0.0022 | 34.1804

## 123. Re 14M Mach 0.10 (1)
BIGFOIL.COM POLAR EXPORT
NACA63-311 a=0.2
NACA63-311 a=0.2 |  |  |  | Cl Max: | 1.152 | at alpha= | 10 | deg
JavaFoil+Calcfoil stall+Eppler ext transition |  |  |  | L/D Max: | 129.633 | at alpha= | 8 | deg
Re: | 14000000 |  |  | Cd Min: | 0.00502 | at alpha= | 0 | deg
Mach: | 0.1 |  |  | Cl=0 at alpha= | -1.5763 | deg
|  |  |  | @ Cl=0.1, Cd= | 0.0054893
|  |  |  | @ Cl=0.4, Cd= | 0.0053676
|  |  |  | @ Cl=0.6, Cd= | 0.0059202
alpha (deg) | Cl | Cd | Cm | Cl/Cd
-15.5 | -0.489 | 0.11441 | -0.007 | -4.272
-15 | -0.513 | 0.1069 | -0.007 | -4.798
-14.5 | -0.537 | 0.09993 | -0.008 | -5.374
-14 | -0.559 | 0.09474 | -0.008 | -5.902
-13.5 | -0.58 | 0.08958 | -0.008 | -6.476
-13 | -0.599 | 0.08399 | -0.008 | -7.131
-12.5 | -0.615 | 0.07819 | -0.009 | -7.87
-12 | -0.63 | 0.07209 | -0.009 | -8.735
-11.5 | -0.64 | 0.06703 | -0.01 | -9.54
-11 | -0.65 | 0.05524 | -0.012 | -11.772
-10.5 | -0.78 | 0.00983 | -0.018 | -79.323
-10 | -0.768 | 0.00914 | -0.018 | -84.047
-9.5 | -0.752 | 0.00863 | -0.018 | -87.126
-9 | -0.73 | 0.00826 | -0.019 | -88.334
-8.5 | -0.703 | 0.008 | -0.019 | -87.853
-8 | -0.671 | 0.00781 | -0.019 | -85.912
-7.5 | -0.635 | 0.00757 | -0.02 | -83.861
-7 | -0.592 | 0.00734 | -0.02 | -80.726
-6.5 | -0.546 | 0.00715 | -0.021 | -76.355
-6 | -0.497 | 0.00697 | -0.021 | -71.367
-5.5 | -0.446 | 0.00679 | -0.021 | -65.688
-5 | -0.393 | 0.00664 | -0.022 | -59.206
-4.5 | -0.339 | 0.00648 | -0.022 | -52.315
-4 | -0.283 | 0.00634 | -0.023 | -44.614
-3.5 | -0.226 | 0.0062 | -0.023 | -36.433
-3 | -0.168 | 0.00612 | -0.023 | -27.413
-2.5 | -0.109 | 0.00604 | -0.024 | -18.115
-2 | -0.05 | 0.00598 | -0.024 | -8.416
-1.5 | 0.009 | 0.00591 | -0.025 | 1.522
-1 | 0.068 | 0.00558 | -0.025 | 12.262
-0.5 | 0.128 | 0.00541 | -0.025 | 23.707
0 | 0.188 | 0.00502 | -0.026 | 37.349
0.5 | 0.247 | 0.00511 | -0.026 | 48.3
1 | 0.306 | 0.00521 | -0.027 | 58.809
1.5 | 0.366 | 0.00531 | -0.027 | 68.87
2 | 0.425 | 0.00541 | -0.028 | 78.514
2.5 | 0.484 | 0.00549 | -0.028 | 88.127
3 | 0.543 | 0.00564 | -0.029 | 96.267
3.5 | 0.602 | 0.00593 | -0.029 | 101.415
4 | 0.659 | 0.00635 | -0.029 | 103.814
4.5 | 0.715 | 0.00631 | -0.03 | 113.316
5 | 0.771 | 0.00693 | -0.03 | 111.333
5.5 | 0.826 | 0.00717 | -0.031 | 115.072
6 | 0.878 | 0.00741 | -0.031 | 118.619
6.5 | 0.928 | 0.00768 | -0.032 | 120.764
7 | 0.974 | 0.00797 | -0.032 | 122.24
7.5 | 1.017 | 0.00786 | -0.033 | 129.407
8 | 1.055 | 0.00814 | -0.033 | 129.633
8.5 | 1.089 | 0.00854 | -0.033 | 127.555
9 | 1.117 | 0.01024 | -0.034 | 109.069
9.5 | 1.139 | 0.01076 | -0.034 | 105.849
10 | 1.152 | 0.01138 | -0.035 | 101.219
10.5 | 1.152 | 0.0121 | -0.035 | 95.277
11 | 1.145 | 0.01293 | -0.035 | 88.561
11.5 | 1.129 | 0.01379 | -0.035 | 81.902
12 | 1.105 | 0.01516 | -0.036 | 72.927
12.5 | 1.077 | 0.01622 | -0.036 | 66.425
13 | 1.041 | 0.01797 | -0.036 | 57.94
13.5 | 0.998 | 0.02072 | -0.036 | 48.19
14 | 0.953 | 0.02364 | -0.036 | 40.309
14.5 | 0.899 | 0.02932 | -0.036 | 30.658
15 | 0.804 | 0.05826 | -0.032 | 13.801

## 124. Re 14M Mach 0.10 (2)
BIGFOIL.COM POLAR EXPORT
NACA63-311 a=0.2
NACA63-311 a=0.2 |  |  |  | Cl Max: | 1.7782 | at alpha= | 19 | deg
XFOIL ncrit=9 |  |  |  | L/D Max: | 138.644 | at alpha= | 9 | deg
Re: | 14000000 |  |  | Cd Min: | 0.05972 | at alpha= | -20 | deg
Mach: | 0.1 |  |  | Cl=0 at alpha= | -1.6123 | deg
|  |  |  | @ Cl=0.1, Cd= | 0.0048063
|  |  |  | @ Cl=0.4, Cd= | 0.0040406
|  |  |  | @ Cl=0.6, Cd= | 0.0051824
alpha (deg) | Cl | Cd | Cm | Cl/Cd
-20 | -1.5069 | 0.05972 | -0.0412 | -25.2328
-19.5 | -1.5444 | 0.04771 | -0.049 | -32.3706
-19 | -1.5778 | 0.03837 | -0.0531 | -41.1207
-18.5 | -1.6159 | 0.03065 | -0.0533 | -52.721
-18 | -1.6172 | 0.02724 | -0.0507 | -59.3686
-17.5 | -1.6292 | 0.02425 | -0.0449 | -67.1835
-17 | -1.6264 | 0.02195 | -0.0386 | -74.0957
-16.5 | -1.5995 | 0.01991 | -0.0356 | -80.3365
-16 | -1.564 | 0.01822 | -0.0333 | -85.8397
-15.5 | -1.522 | 0.01692 | -0.0316 | -89.9527
-15 | -1.4805 | 0.01593 | -0.0295 | -92.9379
-14.5 | -1.4356 | 0.01475 | -0.0281 | -97.3288
-14 | -1.3893 | 0.01352 | -0.0269 | -102.7589
-13.5 | -1.3394 | 0.01264 | -0.026 | -105.9652
-13 | -1.2879 | 0.0119 | -0.0253 | -108.2269
-12.5 | -1.2364 | 0.01109 | -0.0247 | -111.4878
-12 | -1.1832 | 0.01046 | -0.0242 | -113.1166
-11.5 | -1.1289 | 0.00995 | -0.0239 | -113.4573
-11 | -1.0741 | 0.00949 | -0.0236 | -113.1823
-10.5 | -1.0188 | 0.00908 | -0.0235 | -112.2026
-10 | -0.9631 | 0.00871 | -0.0233 | -110.5741
-9.5 | -0.9077 | 0.00821 | -0.0232 | -110.5603
-9 | -0.8518 | 0.00779 | -0.0231 | -109.3453
-8.5 | -0.7953 | 0.00747 | -0.0232 | -106.4659
-8 | -0.7384 | 0.00719 | -0.0233 | -102.6982
-7.5 | -0.6812 | 0.00696 | -0.0234 | -97.8736
-6.5 | -0.5665 | 0.00653 | -0.0238 | -86.7534
-6 | -0.5092 | 0.00625 | -0.024 | -81.472
-5.5 | -0.4517 | 0.00602 | -0.0242 | -75.0332
-5 | -0.394 | 0.00582 | -0.0245 | -67.6976
-4.5 | -0.336 | 0.00568 | -0.0248 | -59.1549
-4 | -0.2779 | 0.00556 | -0.0252 | -49.982
-3.5 | -0.2199 | 0.0054 | -0.0256 | -40.7222
-3 | -0.1617 | 0.0053 | -0.026 | -30.5094
-2.5 | -0.1035 | 0.00519 | -0.0264 | -19.9422
-2 | -0.0452 | 0.0051 | -0.0268 | -8.8627
-1.5 | 0.0131 | 0.00501 | -0.0273 | 2.6148
-1 | 0.0714 | 0.00488 | -0.0277 | 14.6311
-0.5 | 0.1296 | 0.00473 | -0.0282 | 27.3996
0 | 0.1876 | 0.00453 | -0.0288 | 41.4128
0.5 | 0.2454 | 0.00429 | -0.0293 | 57.2028
1 | 0.3027 | 0.00396 | -0.03 | 76.4394
1.5 | 0.3606 | 0.00402 | -0.0305 | 89.7015
2 | 0.4181 | 0.00405 | -0.031 | 103.2346
2.5 | 0.4752 | 0.00427 | -0.0315 | 111.2881
3 | 0.5317 | 0.00471 | -0.0319 | 112.8875
3.5 | 0.5884 | 0.0051 | -0.0323 | 115.3725
4 | 0.6447 | 0.0055 | -0.0327 | 117.2182
4.5 | 0.7011 | 0.00588 | -0.033 | 119.2347
5 | 0.7572 | 0.00624 | -0.0332 | 121.3462
5.5 | 0.8136 | 0.00651 | -0.0335 | 124.977
6 | 0.8699 | 0.00677 | -0.0338 | 128.4934
6.5 | 0.9259 | 0.00706 | -0.034 | 131.1473
7 | 0.9814 | 0.00737 | -0.0342 | 133.1615
7.5 | 1.0368 | 0.00765 | -0.0343 | 135.5294
8 | 1.0914 | 0.008 | -0.0343 | 136.425
8.5 | 1.1456 | 0.0083 | -0.0343 | 138.0241
9 | 1.1965 | 0.00863 | -0.0336 | 138.6443
9.5 | 1.2499 | 0.00903 | -0.0334 | 138.4164
10 | 1.3024 | 0.00954 | -0.0332 | 136.5199
10.5 | 1.3538 | 0.01011 | -0.0328 | 133.907
11 | 1.4045 | 0.01067 | -0.0324 | 131.6307
11.5 | 1.4531 | 0.01138 | -0.0316 | 127.6889
12 | 1.5009 | 0.01207 | -0.0307 | 124.3496
12.5 | 1.5476 | 0.01275 | -0.0297 | 121.3804
13 | 1.592 | 0.01351 | -0.0284 | 117.8386
13.5 | 1.633 | 0.01437 | -0.0265 | 113.6395
14 | 1.6661 | 0.01553 | -0.0236 | 107.2827
14.5 | 1.6818 | 0.01663 | -0.0177 | 101.1305
15 | 1.6953 | 0.01814 | -0.0126 | 93.4564
15.5 | 1.7089 | 0.02014 | -0.0086 | 84.851
16 | 1.7255 | 0.02228 | -0.0056 | 77.4461
16.5 | 1.7389 | 0.02491 | -0.0031 | 69.8073
17 | 1.7554 | 0.02756 | -0.0013 | 63.6938
17.5 | 1.7668 | 0.03085 | 0.0002 | 57.2707
18 | 1.7668 | 0.03542 | 0.0013 | 49.8814
18.5 | 1.7711 | 0.03996 | 0.0016 | 44.3218
19 | 1.7782 | 0.04457 | 0.0013 | 39.8968
19.5 | 1.7776 | 0.05039 | 0.0003 | 35.2768
20 | 1.7598 | 0.05877 | -0.002 | 29.9438

## 125. Re 14M Mach 0.25 (1)
BIGFOIL.COM POLAR EXPORT
NACA63-311 a=0.2
NACA63-311 a=0.2 |  |  |  | Cl Max: | 1.12 | at alpha= | 9.5 | deg
JavaFoil+Calcfoil stall+Eppler ext transition |  |  |  | L/D Max: | 126.912 | at alpha= | 7 | deg
Re: | 14000000 |  |  | Cd Min: | 0.00501 | at alpha= | 0 | deg
Mach: | 0.25 |  |  | Cl=0 at alpha= | -1.5738 | deg
|  |  |  | @ Cl=0.1, Cd= | 0.0055581
|  |  |  | @ Cl=0.4, Cd= | 0.0053672
|  |  |  | @ Cl=0.6, Cd= | 0.10221
alpha (deg) | Cl | Cd | Cm | Cl/Cd
-14.5 | -0.185 | 0.1127 | -0.007 | -1.641
-14 | -0.261 | 0.10399 | -0.008 | -2.511
-13.5 | -0.325 | 0.0969 | -0.008 | -3.351
-13 | -0.382 | 0.09162 | -0.008 | -4.167
-12.5 | -0.433 | 0.08409 | -0.008 | -5.155
-12 | -0.479 | 0.07875 | -0.009 | -6.086
-11.5 | -0.518 | 0.07372 | -0.009 | -7.028
-11 | -0.542 | 0.06905 | -0.009 | -7.851
-10.5 | -0.56 | 0.06381 | -0.01 | -8.77
-10 | -0.573 | 0.05692 | -0.011 | -10.067
-9.5 | -0.707 | 0.00935 | -0.019 | -75.601
-9 | -0.701 | 0.00881 | -0.019 | -79.567
-8.5 | -0.686 | 0.00843 | -0.02 | -81.407
-8 | -0.664 | 0.00808 | -0.02 | -82.191
-7.5 | -0.634 | 0.00779 | -0.02 | -81.378
-7 | -0.596 | 0.00753 | -0.021 | -79.177
-6.5 | -0.552 | 0.00728 | -0.021 | -75.871
-6 | -0.505 | 0.00709 | -0.022 | -71.233
-5.5 | -0.455 | 0.0069 | -0.022 | -65.909
-5 | -0.402 | 0.00672 | -0.022 | -59.774
-4.5 | -0.347 | 0.00656 | -0.023 | -52.888
-4 | -0.29 | 0.00639 | -0.023 | -45.345
-3.5 | -0.232 | 0.00629 | -0.024 | -36.81
-3 | -0.172 | 0.00617 | -0.024 | -27.915
-2.5 | -0.112 | 0.00608 | -0.024 | -18.462
-2 | -0.052 | 0.00603 | -0.025 | -8.576
-1.5 | 0.009 | 0.00595 | -0.025 | 1.553
-1 | 0.07 | 0.00565 | -0.026 | 12.449
-0.5 | 0.132 | 0.00546 | -0.026 | 24.109
0 | 0.193 | 0.00501 | -0.027 | 38.439
0.5 | 0.254 | 0.00511 | -0.027 | 49.646
1 | 0.315 | 0.00523 | -0.028 | 60.2
1.5 | 0.376 | 0.00532 | -0.028 | 70.613
2 | 0.437 | 0.00544 | -0.028 | 80.259
2.5 | 0.497 | 0.00555 | -0.029 | 89.622
3 | 0.558 | 0.00572 | -0.029 | 97.513
3.5 | 0.618 | 0.00602 | -0.03 | 102.662
4 | 0.677 | 0.00607 | -0.03 | 111.55
4.5 | 0.735 | 0.00646 | -0.031 | 113.718
5 | 0.791 | 0.00712 | -0.031 | 111.08
5.5 | 0.846 | 0.00736 | -0.032 | 114.978
6 | 0.9 | 0.00763 | -0.032 | 117.99
6.5 | 0.949 | 0.00795 | -0.033 | 119.329
7 | 0.994 | 0.00783 | -0.033 | 126.912
7.5 | 1.034 | 0.00818 | -0.033 | 126.308
8 | 1.067 | 0.0086 | -0.034 | 124.134
8.5 | 1.094 | 0.01022 | -0.034 | 107.069
9 | 1.112 | 0.01092 | -0.035 | 101.793
9.5 | 1.12 | 0.01166 | -0.035 | 96.058
10 | 1.117 | 0.01239 | -0.035 | 90.134
10.5 | 1.095 | 0.01338 | -0.036 | 81.827
11 | 1.058 | 0.01459 | -0.036 | 72.554
11.5 | 1.008 | 0.01627 | -0.036 | 61.948
12 | 0.946 | 0.01809 | -0.036 | 52.303
12.5 | 0.857 | 0.02512 | -0.035 | 34.106
13 | 0.771 | 0.03089 | -0.035 | 24.944
13.5 | 0.612 | 0.08681 | -0.023 | 7.046
14 | 0.533 | 0.09428 | -0.023 | 5.652
14.5 | 0.45 | 0.10221 | -0.022 | 4.4

## 126. Re 14M Mach 0.25 (2)
BIGFOIL.COM POLAR EXPORT
NACA63-311 a=0.2
NACA63-311 a=0.2 |  |  |  | Cl Max: | 1.667 | at alpha= | 15.5 | deg
XFOIL ncrit=9 |  |  |  | L/D Max: | 136.957 | at alpha= | 9 | deg
Re: | 14000000 |  |  | Cd Min: | 0.22305 | at alpha= | -19 | deg
Mach: | 0.25 |  |  | Cl=0 at alpha= | -1.6159 | deg
|  |  |  | @ Cl=0.1, Cd= | 0.0048356
|  |  |  | @ Cl=0.4, Cd= | 0.0040182
|  |  |  | @ Cl=0.6, Cd= | 0.0051005
alpha (deg) | Cl | Cd | Cm | Cl/Cd
-19 | -0.7716 | 0.22305 | 0.0644 | -3.4593
-18.5 | -0.7559 | 0.21513 | 0.0594 | -3.5137
-18 | -0.751 | 0.20276 | 0.0528 | -3.7039
-17.5 | -0.7365 | 0.19459 | 0.0478 | -3.7849
-16.5 | -0.7962 | 0.1526 | 0.0239 | -5.2176
-16 | -1.2368 | 0.0568 | -0.0491 | -21.7746
-15.5 | -1.2744 | 0.04459 | -0.0584 | -28.5804
-15 | -1.3201 | 0.03519 | -0.062 | -37.5135
-14.5 | -1.3682 | 0.02894 | -0.0582 | -47.2771
-14 | -1.3994 | 0.02438 | -0.0493 | -57.3995
-13.5 | -1.3857 | 0.01994 | -0.0447 | -69.4935
-13 | -1.3484 | 0.01698 | -0.0412 | -79.4111
-12.5 | -1.3 | 0.01495 | -0.0385 | -86.9565
-12 | -1.2476 | 0.01325 | -0.0361 | -94.1585
-11.5 | -1.1923 | 0.01188 | -0.0342 | -100.362
-11 | -1.1342 | 0.01088 | -0.0325 | -104.2463
-10.5 | -1.0745 | 0.01016 | -0.0312 | -105.7579
-10 | -1.0139 | 0.0096 | -0.0301 | -105.6146
-9.5 | -0.9533 | 0.00909 | -0.0291 | -104.8735
-9 | -0.8933 | 0.00849 | -0.0283 | -105.2179
-8 | -0.7726 | 0.00755 | -0.027 | -102.3311
-7.5 | -0.7117 | 0.00724 | -0.0266 | -98.3011
-7 | -0.6508 | 0.00699 | -0.0264 | -93.1044
-6.5 | -0.5901 | 0.00673 | -0.0262 | -87.682
-6 | -0.5297 | 0.00644 | -0.0261 | -82.2516
-5.5 | -0.4693 | 0.00615 | -0.026 | -76.3089
-5 | -0.4089 | 0.00591 | -0.0261 | -69.1878
-4.5 | -0.3484 | 0.00573 | -0.0262 | -60.8028
-4 | -0.2879 | 0.0056 | -0.0264 | -51.4107
-3.5 | -0.2274 | 0.00545 | -0.0267 | -41.7248
-3 | -0.1671 | 0.00532 | -0.027 | -31.4098
-2.5 | -0.1067 | 0.00522 | -0.0273 | -20.4406
-2 | -0.0464 | 0.00513 | -0.0277 | -9.0448
-1.5 | 0.014 | 0.00504 | -0.0282 | 2.7778
-1 | 0.0742 | 0.0049 | -0.0286 | 15.1429
-0.5 | 0.1343 | 0.00475 | -0.0291 | 28.2737
0 | 0.1943 | 0.00454 | -0.0296 | 42.7974
0.5 | 0.254 | 0.00428 | -0.0302 | 59.3458
1 | 0.3132 | 0.00395 | -0.0309 | 79.2911
1.5 | 0.3729 | 0.004 | -0.0314 | 93.225
2 | 0.4324 | 0.00404 | -0.032 | 107.0297
3 | 0.5499 | 0.00475 | -0.0328 | 115.7684
3.5 | 0.6085 | 0.00516 | -0.0331 | 117.9264
4 | 0.6668 | 0.00559 | -0.0334 | 119.2844
4.5 | 0.7252 | 0.00599 | -0.0336 | 121.0684
5 | 0.7834 | 0.00639 | -0.0337 | 122.5978
5.5 | 0.8422 | 0.00668 | -0.0338 | 126.0778
6 | 0.9009 | 0.00696 | -0.0339 | 129.4397
6.5 | 0.9595 | 0.00726 | -0.0339 | 132.1625
7 | 1.0177 | 0.00759 | -0.0338 | 134.0843
7.5 | 1.0754 | 0.00795 | -0.0335 | 135.2704
8 | 1.1331 | 0.0083 | -0.0332 | 136.5181
8.5 | 1.1895 | 0.00872 | -0.0326 | 136.4106
9 | 1.2422 | 0.00907 | -0.0312 | 136.957
9.5 | 1.2986 | 0.00965 | -0.0305 | 134.5699
10 | 1.3536 | 0.01026 | -0.0296 | 131.9298
10.5 | 1.4063 | 0.01101 | -0.0282 | 127.7293
11 | 1.4582 | 0.01176 | -0.0267 | 123.9966
11.5 | 1.5079 | 0.0126 | -0.0248 | 119.6746
12 | 1.5546 | 0.01353 | -0.0224 | 114.9002
12.5 | 1.5958 | 0.01462 | -0.0192 | 109.1518
13 | 1.6222 | 0.0158 | -0.0137 | 102.6709
13.5 | 1.6351 | 0.01734 | -0.007 | 94.2964
14 | 1.6465 | 0.01969 | -0.0018 | 83.6211
14.5 | 1.6597 | 0.02243 | 0.0022 | 73.9947
15 | 1.6663 | 0.02604 | 0.0056 | 63.99
15.5 | 1.667 | 0.03057 | 0.0081 | 54.5306
16 | 1.6584 | 0.03637 | 0.0095 | 45.598
16.5 | 1.6538 | 0.0424 | 0.0098 | 39.0047
17 | 1.6443 | 0.0496 | 0.0087 | 33.1512
17.5 | 1.6327 | 0.05773 | 0.0065 | 28.2817
18 | 1.5877 | 0.07088 | 0.0008 | 22.3998
18.5 | 1.5638 | 0.08242 | -0.0049 | 18.9736
19 | 1.5436 | 0.09407 | -0.0113 | 16.4091
19.5 | 1.5081 | 0.10882 | -0.0201 | 13.8587
20 | 1.4461 | 0.12919 | -0.0336 | 11.1936

## 127. Re 14M Mach 0.50 (1)
BIGFOIL.COM POLAR EXPORT
NACA63-311 a=0.2
NACA63-311 a=0.2 |  |  |  | Cl Max: | 1.151 | at alpha= | 20 | deg
JavaFoil+Calcfoil stall+Eppler ext transition |  |  |  | L/D Max: | 117.024 | at alpha= | 5.5 | deg
Re: | 14000000 |  |  | Cd Min: | 0.00513 | at alpha= | 0 | deg
Mach: | 0.5 |  |  | Cl=0 at alpha= | -1.5735 | deg
|  |  |  | @ Cl=0.1, Cd= | 0.0057804
|  |  |  | @ Cl=0.4, Cd= | 0.0055129
|  |  |  | @ Cl=0.6, Cd= | 0.0056559
alpha (deg) | Cl | Cd | Cm | Cl/Cd
-20 | -1.002 | 0.16158 | -0.008 | -6.2
-19.5 | -0.974 | 0.15532 | -0.008 | -6.271
-19 | -0.952 | 0.1409 | -0.009 | -6.755
-18.5 | -0.925 | 0.13219 | -0.009 | -6.998
-18 | -0.897 | 0.12822 | -0.009 | -6.998
-17.5 | -0.868 | 0.12434 | -0.009 | -6.984
-17 | -0.842 | 0.11748 | -0.009 | -7.169
-16.5 | -0.817 | 0.10873 | -0.01 | -7.516
-16 | -0.788 | 0.11125 | -0.009 | -7.086
-15.5 | -0.761 | 0.10663 | -0.01 | -7.132
-15 | -0.736 | 0.09712 | -0.01 | -7.576
-14.5 | -0.715 | 0.08463 | -0.011 | -8.454
-14 | -0.692 | 0.07682 | -0.012 | -9.012
-13.5 | -0.651 | 0.0943 | -0.01 | -6.899
-13 | -0.624 | 0.0865 | -0.01 | -7.216
-12.5 | -0.6 | 0.07697 | -0.011 | -7.794
-12 | -0.579 | 0.0664 | -0.012 | -8.717
-11.5 | -0.607 | 0.02725 | -0.017 | -22.291
-11 | -0.618 | 0.01305 | -0.019 | -47.347
-10.5 | -0.486 | 0.073 | -0.01 | -6.656
-10 | -0.46 | 0.06245 | -0.011 | -7.369
-9.5 | -0.435 | 0.05652 | -0.012 | -7.699
-9 | -0.476 | 0.01412 | -0.02 | -33.693
-8.5 | -0.468 | 0.00948 | -0.022 | -49.369
-8 | -0.35 | 0.05177 | -0.011 | -6.768
-7.5 | -0.323 | 0.05025 | -0.011 | -6.423
-7 | -0.297 | 0.04387 | -0.012 | -6.773
-6.5 | -0.333 | 0.00825 | -0.024 | -40.4
-6 | -0.467 | 0.00797 | -0.024 | -58.588
-5.5 | -0.461 | 0.00762 | -0.025 | -60.571
-5 | -0.425 | 0.00728 | -0.025 | -58.338
-4.5 | -0.375 | 0.00701 | -0.025 | -53.457
-4 | -0.318 | 0.00673 | -0.026 | -47.154
-3.5 | -0.256 | 0.00656 | -0.026 | -38.996
-3 | -0.191 | 0.00638 | -0.027 | -29.981
-2.5 | -0.125 | 0.00628 | -0.027 | -19.893
-2 | -0.058 | 0.0062 | -0.028 | -9.302
-1.5 | 0.01 | 0.00614 | -0.028 | 1.681
-1 | 0.079 | 0.00587 | -0.029 | 13.394
-0.5 | 0.147 | 0.00558 | -0.029 | 26.369
0 | 0.215 | 0.00513 | -0.03 | 41.962
0.5 | 0.284 | 0.00528 | -0.03 | 53.763
1 | 0.352 | 0.0054 | -0.031 | 65.122
1.5 | 0.42 | 0.00556 | -0.031 | 75.552
2 | 0.488 | 0.00568 | -0.032 | 85.845
2.5 | 0.555 | 0.00555 | -0.032 | 100.007
3 | 0.623 | 0.00571 | -0.033 | 108.99
3.5 | 0.689 | 0.0061 | -0.033 | 112.821
4 | 0.754 | 0.00667 | -0.034 | 113.007
4.5 | 0.817 | 0.00749 | -0.034 | 109.038
5 | 0.877 | 0.00753 | -0.035 | 116.511
5.5 | 0.933 | 0.00797 | -0.035 | 117.024
6 | 0.983 | 0.00946 | -0.036 | 103.911
6.5 | 1.017 | 0.01009 | -0.036 | 100.806
7 | 1.027 | 0.01083 | -0.037 | 94.802
7.5 | 0.988 | 0.012 | -0.037 | 82.396
8 | 0.627 | 0.01382 | -0.037 | 45.333
8.5 | 0.658 | 0.0141 | -0.038 | 46.678
9 | 0.686 | 0.01553 | -0.038 | 44.165
9.5 | 0.689 | 0.02286 | -0.036 | 30.165
10 | 0.746 | 0.01697 | -0.039 | 43.945
10.5 | 0.77 | 0.01954 | -0.039 | 39.418
11 | 0.779 | 0.02685 | -0.038 | 29.013
11.5 | 0.712 | 0.07316 | -0.026 | 9.725
12 | 0.85 | 0.02516 | -0.039 | 33.796
12.5 | 0.857 | 0.03465 | -0.038 | 24.735
13 | 0.799 | 0.08131 | -0.029 | 9.822
13.5 | 0.923 | 0.03375 | -0.04 | 27.355
14 | 0.91 | 0.05402 | -0.037 | 16.856
14.5 | 0.925 | 0.06471 | -0.036 | 14.292
15 | 0.904 | 0.09989 | -0.03 | 9.045
15.5 | 0.919 | 0.11051 | -0.028 | 8.32
16 | 0.955 | 0.10883 | -0.031 | 8.775
16.5 | 0.991 | 0.10761 | -0.033 | 9.212
17 | 0.994 | 0.13451 | -0.028 | 7.392
17.5 | 1.023 | 0.13961 | -0.03 | 7.328
18 | 1.052 | 0.14302 | -0.031 | 7.358
18.5 | 1.079 | 0.14873 | -0.032 | 7.258
19 | 1.099 | 0.17002 | -0.031 | 6.461
19.5 | 1.126 | 0.1706 | -0.031 | 6.598
20 | 1.151 | 0.20125 | -0.032 | 5.719

## 128. Re 14M Mach 0.50 (2)
BIGFOIL.COM POLAR EXPORT
NACA63-311 a=0.2
NACA63-311 a=0.2 |  |  |  | Cl Max: | 1.3194 | at alpha= | 8.5 | deg
XFOIL ncrit=9 |  |  |  | L/D Max: | 134.873 | at alpha= | 6.5 | deg
Re: | 14000000 |  |  | Cd Min: | 0.11977 | at alpha= | 13.5 | deg
Mach: | 0.5 |  |  | Cl=0 at alpha= | -99 | deg
|  |  |  | @ Cl=0.1, Cd= | 0.00464
|  |  |  | @ Cl=0.4, Cd= | 0.0039415
|  |  |  | @ Cl=0.6, Cd= | 0.0046
alpha (deg) | Cl | Cd | Cm | Cl/Cd
0 | 0.2245 | 0.00464 | -0.0336 | 48.3836
0.5 | 0.2927 | 0.0043 | -0.0343 | 68.0698
1 | 0.3607 | 0.00393 | -0.035 | 91.7812
1.5 | 0.4291 | 0.00395 | -0.0355 | 108.6329
2 | 0.4974 | 0.00406 | -0.036 | 122.5123
2.5 | 0.5662 | 0.00429 | -0.0364 | 131.9814
3 | 0.6327 | 0.0049 | -0.0365 | 129.1224
3.5 | 0.6995 | 0.00549 | -0.0364 | 127.4135
4 | 0.7666 | 0.00603 | -0.0361 | 127.131
4.5 | 0.8336 | 0.00662 | -0.0355 | 125.9215
5 | 0.9025 | 0.00703 | -0.0348 | 128.3784
5.5 | 0.9722 | 0.0074 | -0.0339 | 131.3784
6 | 1.0422 | 0.00781 | -0.0326 | 133.4443
6.5 | 1.1127 | 0.00825 | -0.031 | 134.8727
7 | 1.1827 | 0.00879 | -0.0288 | 134.5506
7.5 | 1.252 | 0.00942 | -0.0259 | 132.9087
8 | 1.3129 | 0.01062 | -0.0211 | 123.6252
8.5 | 1.3194 | 0.01371 | -0.0099 | 96.2363
9 | 1.2851 | 0.01775 | 0.0029 | 72.4
9.5 | 1.2588 | 0.02373 | 0.0099 | 53.0468
10 | 1.2269 | 0.03131 | 0.0135 | 39.1856
10.5 | 1.192 | 0.04028 | 0.0137 | 29.5929
11 | 1.1563 | 0.05068 | 0.0106 | 22.8157
11.5 | 1.1203 | 0.06283 | 0.0045 | 17.8307
12 | 1.0914 | 0.07575 | -0.0033 | 14.4079
12.5 | 1.064 | 0.09003 | -0.0128 | 11.8183
13 | 1.0418 | 0.10485 | -0.0228 | 9.9361
13.5 | 1.0242 | 0.11977 | -0.0326 | 8.5514

## 129. Re 16M Mach 0.00 (1)
BIGFOIL.COM POLAR EXPORT
NACA63-311 a=0.2
NACA63-311 a=0.2 |  |  |  | Cl Max: | 1.161 | at alpha= | 10.5 | deg
JavaFoil+Calcfoil stall+Eppler ext transition |  |  |  | L/D Max: | 132.653 | at alpha= | 8 | deg
Re: | 16000000 |  |  | Cd Min: | 0.00506 | at alpha= | 0 | deg
Mach: | 0 |  |  | Cl=0 at alpha= | -1.5763 | deg
|  |  |  | @ Cl=0.1, Cd= | 0.0055447
|  |  |  | @ Cl=0.4, Cd= | 0.005351
|  |  |  | @ Cl=0.6, Cd= | 0.0060193
alpha (deg) | Cl | Cd | Cm | Cl/Cd
-15.5 | -0.53 | 0.11068 | -0.007 | -4.793
-15 | -0.551 | 0.10542 | -0.007 | -5.23
-14.5 | -0.572 | 0.09922 | -0.008 | -5.762
-14 | -0.591 | 0.09356 | -0.008 | -6.313
-13.5 | -0.608 | 0.08748 | -0.008 | -6.952
-13 | -0.624 | 0.08086 | -0.009 | -7.723
-12.5 | -0.637 | 0.07597 | -0.009 | -8.388
-12 | -0.649 | 0.06894 | -0.01 | -9.419
-11.5 | -0.657 | 0.06333 | -0.01 | -10.374
-11 | -0.662 | 0.05437 | -0.012 | -12.178
-10.5 | -0.789 | 0.00932 | -0.018 | -84.694
-10 | -0.776 | 0.00877 | -0.018 | -88.437
-9.5 | -0.757 | 0.0084 | -0.018 | -90.072
-9 | -0.733 | 0.00809 | -0.019 | -90.59
-8.5 | -0.705 | 0.0078 | -0.019 | -90.297
-8 | -0.671 | 0.0076 | -0.019 | -88.296
-7.5 | -0.634 | 0.00741 | -0.02 | -85.535
-7 | -0.591 | 0.0072 | -0.02 | -82.114
-6.5 | -0.545 | 0.00701 | -0.02 | -77.735
-6 | -0.496 | 0.00681 | -0.021 | -72.843
-5.5 | -0.445 | 0.00664 | -0.021 | -66.973
-5 | -0.392 | 0.00652 | -0.022 | -60.119
-4.5 | -0.337 | 0.00638 | -0.022 | -52.895
-4 | -0.282 | 0.00625 | -0.022 | -45.058
-3.5 | -0.225 | 0.0061 | -0.023 | -36.847
-3 | -0.167 | 0.00602 | -0.023 | -27.746
-2.5 | -0.109 | 0.00595 | -0.024 | -18.278
-2 | -0.05 | 0.00592 | -0.024 | -8.453
-1.5 | 0.009 | 0.00584 | -0.024 | 1.532
-1 | 0.068 | 0.00563 | -0.025 | 12.113
-0.5 | 0.128 | 0.00547 | -0.025 | 23.331
0 | 0.187 | 0.00506 | -0.026 | 36.9
0.5 | 0.246 | 0.00513 | -0.026 | 47.93
1 | 0.305 | 0.0052 | -0.027 | 58.58
1.5 | 0.364 | 0.00529 | -0.027 | 68.853
2 | 0.423 | 0.00539 | -0.028 | 78.512
2.5 | 0.482 | 0.00549 | -0.028 | 87.79
3 | 0.54 | 0.00567 | -0.028 | 95.243
3.5 | 0.599 | 0.00602 | -0.029 | 99.357
4 | 0.656 | 0.00598 | -0.029 | 109.696
4.5 | 0.712 | 0.00629 | -0.03 | 113.211
5 | 0.768 | 0.00682 | -0.03 | 112.482
5.5 | 0.822 | 0.00707 | -0.031 | 116.14
6 | 0.875 | 0.00729 | -0.031 | 119.967
6.5 | 0.924 | 0.00756 | -0.031 | 122.274
7 | 0.97 | 0.00785 | -0.032 | 123.673
7.5 | 1.014 | 0.00807 | -0.032 | 125.562
8 | 1.053 | 0.00794 | -0.033 | 132.653
8.5 | 1.087 | 0.00831 | -0.033 | 130.796
9 | 1.117 | 0.00991 | -0.034 | 112.718
9.5 | 1.141 | 0.01039 | -0.034 | 109.815
10 | 1.157 | 0.01102 | -0.034 | 104.964
10.5 | 1.161 | 0.01165 | -0.035 | 99.629
11 | 1.157 | 0.01236 | -0.035 | 93.592
11.5 | 1.145 | 0.01314 | -0.035 | 87.188
12 | 1.126 | 0.01433 | -0.036 | 78.6
12.5 | 1.103 | 0.01526 | -0.036 | 72.274
13 | 1.072 | 0.01678 | -0.036 | 63.922
13.5 | 1.034 | 0.01946 | -0.036 | 53.121
14 | 0.997 | 0.02124 | -0.036 | 46.918
14.5 | 0.953 | 0.02466 | -0.036 | 38.625
15 | 0.888 | 0.03651 | -0.035 | 24.328
15.5 | 0.82 | 0.05532 | -0.033 | 14.827

## 130. Re 16M Mach 0.00 (2)
BIGFOIL.COM POLAR EXPORT
NACA63-311 a=0.2
NACA63-311 a=0.2 |  |  |  | Cl Max: | 1.8183 | at alpha= | 19.5 | deg
XFOIL ncrit=9 |  |  |  | L/D Max: | 142.36 | at alpha= | 9.5 | deg
Re: | 16000000 |  |  | Cd Min: | 0.04909 | at alpha= | 20 | deg
Mach: | 0 |  |  | Cl=0 at alpha= | -1.6103 | deg
|  |  |  | @ Cl=0.1, Cd= | 0.0047542
|  |  |  | @ Cl=0.4, Cd= | 0.0041046
|  |  |  | @ Cl=0.6, Cd= | 0.0051894
alpha (deg) | Cl | Cd | Cm | Cl/Cd
-20 | -1.6669 | 0.03589 | -0.0508 | -46.4447
-19.5 | -1.6717 | 0.03127 | -0.0505 | -53.4602
-19 | -1.68 | 0.0272 | -0.0484 | -61.7647
-18.5 | -1.6969 | 0.02368 | -0.043 | -71.6596
-18 | -1.694 | 0.0221 | -0.0366 | -76.6516
-17.5 | -1.6706 | 0.02024 | -0.0334 | -82.5395
-17 | -1.6383 | 0.01868 | -0.0312 | -87.7034
-16.5 | -1.5998 | 0.01741 | -0.0295 | -91.8897
-16 | -1.5578 | 0.0163 | -0.0282 | -95.5706
-15.5 | -1.5163 | 0.01542 | -0.0265 | -98.3333
-15 | -1.472 | 0.01444 | -0.0254 | -101.9391
-14.5 | -1.4266 | 0.01334 | -0.0244 | -106.9415
-14 | -1.3782 | 0.0125 | -0.0237 | -110.256
-13.5 | -1.3278 | 0.01183 | -0.0233 | -112.2401
-13 | -1.2771 | 0.01113 | -0.0228 | -114.7439
-12.5 | -1.2258 | 0.01044 | -0.0225 | -117.4138
-12 | -1.173 | 0.00992 | -0.0223 | -118.246
-11.5 | -1.1194 | 0.00948 | -0.0222 | -118.0802
-11 | -1.0653 | 0.00906 | -0.0221 | -117.5828
-10.5 | -1.0107 | 0.00868 | -0.0221 | -116.4401
-10 | -0.9557 | 0.00834 | -0.0221 | -114.5923
-9.5 | -0.9008 | 0.00791 | -0.0221 | -113.8812
-9 | -0.8455 | 0.00752 | -0.0222 | -112.4335
-8.5 | -0.7896 | 0.00722 | -0.0223 | -109.3629
-8 | -0.7333 | 0.00697 | -0.0225 | -105.208
-7.5 | -0.6768 | 0.00674 | -0.0228 | -100.4154
-7 | -0.6199 | 0.00655 | -0.023 | -94.6412
-6 | -0.5061 | 0.00613 | -0.0236 | -82.5612
-5.5 | -0.449 | 0.0059 | -0.0239 | -76.1017
-5 | -0.3917 | 0.00569 | -0.0242 | -68.8401
-4.5 | -0.3342 | 0.00556 | -0.0246 | -60.1079
-3.5 | -0.2188 | 0.0053 | -0.0253 | -41.283
-3 | -0.161 | 0.0052 | -0.0258 | -30.9615
-2.5 | -0.1031 | 0.0051 | -0.0262 | -20.2157
-2 | -0.0452 | 0.00501 | -0.0266 | -9.022
-1.5 | 0.0128 | 0.00493 | -0.0271 | 2.5963
-1 | 0.0707 | 0.00482 | -0.0276 | 14.668
-0.5 | 0.1286 | 0.00469 | -0.0281 | 27.42
0 | 0.1864 | 0.00453 | -0.0286 | 41.1479
0.5 | 0.244 | 0.00437 | -0.0291 | 55.8352
1 | 0.3009 | 0.00403 | -0.0298 | 74.665
1.5 | 0.3584 | 0.00409 | -0.0303 | 87.6284
2 | 0.4156 | 0.00411 | -0.0309 | 101.1192
2.5 | 0.4721 | 0.00436 | -0.0314 | 108.2798
3 | 0.5284 | 0.00475 | -0.0318 | 111.2421
3.5 | 0.5849 | 0.00509 | -0.0322 | 114.9116
4 | 0.6411 | 0.00546 | -0.0326 | 117.4176
4.5 | 0.6972 | 0.00579 | -0.0329 | 120.4145
5 | 0.7531 | 0.00613 | -0.0332 | 122.8548
5.5 | 0.8092 | 0.00639 | -0.0335 | 126.6354
6 | 0.8652 | 0.00663 | -0.0339 | 130.4977
6.5 | 0.9209 | 0.0069 | -0.0341 | 133.4638
7 | 0.976 | 0.0072 | -0.0344 | 135.5556
7.5 | 1.0311 | 0.00747 | -0.0346 | 138.0321
8 | 1.0854 | 0.00781 | -0.0347 | 138.9757
8.5 | 1.1396 | 0.00809 | -0.0348 | 140.8653
9 | 1.1922 | 0.00846 | -0.0347 | 140.922
9.5 | 1.2428 | 0.00873 | -0.0341 | 142.3597
10 | 1.2951 | 0.00921 | -0.0341 | 140.6189
10.5 | 1.3463 | 0.00975 | -0.0338 | 138.0821
11 | 1.397 | 0.01026 | -0.0336 | 136.1598
11.5 | 1.4459 | 0.01091 | -0.033 | 132.5298
12 | 1.4938 | 0.01156 | -0.0324 | 129.2215
12.5 | 1.541 | 0.01218 | -0.0317 | 126.5189
13 | 1.5865 | 0.01285 | -0.0307 | 123.463
13.5 | 1.6295 | 0.01361 | -0.0295 | 119.7281
14 | 1.6666 | 0.01462 | -0.0274 | 113.9945
14.5 | 1.6991 | 0.01569 | -0.0246 | 108.2919
16 | 1.7446 | 0.01987 | -0.0105 | 87.8007
16.5 | 1.7605 | 0.02194 | -0.0075 | 80.2416
17 | 1.7779 | 0.02415 | -0.0053 | 73.619
17.5 | 1.792 | 0.02682 | -0.0034 | 66.8158
18 | 1.7987 | 0.03035 | -0.0018 | 59.2652
18.5 | 1.8065 | 0.03404 | -0.0008 | 53.0699
19 | 1.8149 | 0.03792 | -0.0003 | 47.8613
19.5 | 1.8183 | 0.04266 | -0.0005 | 42.6231
20 | 1.81 | 0.04909 | -0.0014 | 36.8711

## 131. Re 16M Mach 0.10 (1)
BIGFOIL.COM POLAR EXPORT
NACA63-311 a=0.2
NACA63-311 a=0.2 |  |  |  | Cl Max: | 1.154 | at alpha= | 10.5 | deg
JavaFoil+Calcfoil stall+Eppler ext transition |  |  |  | L/D Max: | 131.807 | at alpha= | 8 | deg
Re: | 16000000 |  |  | Cd Min: | 0.00508 | at alpha= | 0 | deg
Mach: | 0.1 |  |  | Cl=0 at alpha= | -1.5763 | deg
|  |  |  | @ Cl=0.1, Cd= | 0.005544
|  |  |  | @ Cl=0.4, Cd= | 0.0053376
|  |  |  | @ Cl=0.6, Cd= | 0.0060088
alpha (deg) | Cl | Cd | Cm | Cl/Cd
-15.5 | -0.489 | 0.11383 | -0.007 | -4.295
-15 | -0.513 | 0.10653 | -0.007 | -4.815
-14.5 | -0.537 | 0.10132 | -0.007 | -5.296
-14 | -0.559 | 0.09441 | -0.008 | -5.925
-13.5 | -0.58 | 0.08844 | -0.008 | -6.562
-13 | -0.599 | 0.08332 | -0.008 | -7.191
-12.5 | -0.616 | 0.07756 | -0.009 | -7.943
-12 | -0.631 | 0.07096 | -0.009 | -8.887
-11.5 | -0.641 | 0.06536 | -0.01 | -9.814
-11 | -0.644 | 0.05934 | -0.011 | -10.856
-10.5 | -0.78 | 0.00967 | -0.018 | -80.578
-10 | -0.768 | 0.009 | -0.018 | -85.348
-9.5 | -0.752 | 0.00844 | -0.018 | -89.139
-9 | -0.73 | 0.00812 | -0.019 | -89.873
-8.5 | -0.703 | 0.00787 | -0.019 | -89.29
-8 | -0.671 | 0.00767 | -0.019 | -87.51
-7.5 | -0.635 | 0.00743 | -0.02 | -85.365
-7 | -0.592 | 0.00722 | -0.02 | -82.066
-6.5 | -0.546 | 0.00702 | -0.021 | -77.785
-6 | -0.497 | 0.00686 | -0.021 | -72.507
-5.5 | -0.446 | 0.00669 | -0.021 | -66.718
-5 | -0.393 | 0.00653 | -0.022 | -60.199
-4.5 | -0.339 | 0.00638 | -0.022 | -53.096
-4 | -0.283 | 0.00625 | -0.023 | -45.265
-3.5 | -0.226 | 0.00613 | -0.023 | -36.804
-3 | -0.168 | 0.00604 | -0.023 | -27.791
-2.5 | -0.109 | 0.00599 | -0.024 | -18.253
-2 | -0.05 | 0.00592 | -0.024 | -8.509
-1.5 | 0.009 | 0.00586 | -0.025 | 1.535
-1 | 0.068 | 0.00564 | -0.025 | 12.136
-0.5 | 0.128 | 0.00546 | -0.025 | 23.472
0 | 0.188 | 0.00508 | -0.026 | 36.888
0.5 | 0.247 | 0.00512 | -0.026 | 48.248
1 | 0.306 | 0.0052 | -0.027 | 58.964
1.5 | 0.366 | 0.00528 | -0.027 | 69.273
2 | 0.425 | 0.00538 | -0.028 | 79.029
2.5 | 0.484 | 0.0055 | -0.028 | 88.082
3 | 0.543 | 0.00569 | -0.029 | 95.436
3.5 | 0.602 | 0.00602 | -0.029 | 99.901
4 | 0.659 | 0.00601 | -0.029 | 109.65
4.5 | 0.716 | 0.00628 | -0.03 | 113.915
5 | 0.771 | 0.00687 | -0.03 | 112.282
5.5 | 0.826 | 0.00707 | -0.031 | 116.786
6 | 0.879 | 0.0073 | -0.031 | 120.365
6.5 | 0.928 | 0.00756 | -0.032 | 122.79
7 | 0.974 | 0.00785 | -0.032 | 124.096
7.5 | 1.017 | 0.00819 | -0.033 | 124.16
8 | 1.056 | 0.00801 | -0.033 | 131.807
8.5 | 1.089 | 0.00841 | -0.033 | 129.519
9 | 1.118 | 0.01004 | -0.034 | 111.332
9.5 | 1.14 | 0.0106 | -0.034 | 107.532
10 | 1.153 | 0.01116 | -0.035 | 103.351
10.5 | 1.154 | 0.01181 | -0.035 | 97.753
11 | 1.146 | 0.01259 | -0.035 | 91.043
11.5 | 1.13 | 0.01362 | -0.036 | 83
12 | 1.107 | 0.01471 | -0.036 | 75.292
12.5 | 1.079 | 0.01572 | -0.036 | 68.663
13 | 1.044 | 0.01738 | -0.036 | 60.049
13.5 | 1.001 | 0.01993 | -0.036 | 50.22
14 | 0.955 | 0.02295 | -0.036 | 41.592
14.5 | 0.903 | 0.02767 | -0.036 | 32.626
15 | 0.813 | 0.05283 | -0.033 | 15.38
15.5 | 0.733 | 0.08492 | -0.029 | 8.635

## 132. Re 16M Mach 0.10 (2)
BIGFOIL.COM POLAR EXPORT
NACA63-311 a=0.2
NACA63-311 a=0.2 |  |  |  | Cl Max: | 1.8009 | at alpha= | 19.5 | deg
XFOIL ncrit=9 |  |  |  | L/D Max: | 141.927 | at alpha= | 9.5 | deg
Re: | 16000000 |  |  | Cd Min: | 0.05625 | at alpha= | -20 | deg
Mach: | 0.1 |  |  | Cl=0 at alpha= | -1.6113 | deg
|  |  |  | @ Cl=0.1, Cd= | 0.0047558
|  |  |  | @ Cl=0.4, Cd= | 0.0041005
|  |  |  | @ Cl=0.6, Cd= | 0.0051773
alpha (deg) | Cl | Cd | Cm | Cl/Cd
-20 | -1.5297 | 0.05625 | -0.0439 | -27.1947
-19.5 | -1.5684 | 0.04473 | -0.0509 | -35.0637
-19 | -1.596 | 0.03654 | -0.0538 | -43.6782
-18.5 | -1.6287 | 0.02966 | -0.0531 | -54.9123
-18 | -1.6297 | 0.02647 | -0.0501 | -61.5678
-17.5 | -1.6423 | 0.02377 | -0.0434 | -69.0913
-17 | -1.632 | 0.02158 | -0.0381 | -75.6256
-16.5 | -1.6045 | 0.01952 | -0.0351 | -82.1977
-15.5 | -1.5294 | 0.01656 | -0.0306 | -92.3551
-15 | -1.4855 | 0.01548 | -0.029 | -95.9625
-14.5 | -1.4385 | 0.01447 | -0.0278 | -99.4126
-14 | -1.3913 | 0.01331 | -0.0267 | -104.5304
-13.5 | -1.342 | 0.01233 | -0.0258 | -108.8402
-13 | -1.2903 | 0.01161 | -0.0251 | -111.137
-12.5 | -1.238 | 0.01089 | -0.0245 | -113.6823
-12 | -1.1852 | 0.01019 | -0.024 | -116.3101
-11.5 | -1.1308 | 0.00968 | -0.0237 | -116.8182
-11 | -1.0758 | 0.00923 | -0.0235 | -116.5547
-10.5 | -1.0204 | 0.00882 | -0.0233 | -115.6916
-9.5 | -0.9087 | 0.00806 | -0.0231 | -112.7419
-9 | -0.8528 | 0.00763 | -0.023 | -111.7693
-8.5 | -0.7963 | 0.00728 | -0.023 | -109.3819
-8 | -0.7394 | 0.00702 | -0.0231 | -105.3276
-7.5 | -0.6821 | 0.00678 | -0.0233 | -100.6047
-7 | -0.6247 | 0.00659 | -0.0235 | -94.7951
-6.5 | -0.5672 | 0.00638 | -0.0237 | -88.9028
-6 | -0.5097 | 0.00616 | -0.0239 | -82.7435
-5.5 | -0.4521 | 0.00592 | -0.0242 | -76.3682
-5 | -0.3944 | 0.00571 | -0.0245 | -69.0718
-4.5 | -0.3364 | 0.00557 | -0.0248 | -60.395
-3.5 | -0.2201 | 0.00531 | -0.0255 | -41.4501
-3 | -0.1619 | 0.00521 | -0.0259 | -31.0749
-2.5 | -0.1037 | 0.0051 | -0.0264 | -20.3333
-2 | -0.0454 | 0.00502 | -0.0268 | -9.0438
-1.5 | 0.013 | 0.00493 | -0.0273 | 2.6369
-1 | 0.0712 | 0.00482 | -0.0277 | 14.7718
-0.5 | 0.1295 | 0.00469 | -0.0282 | 27.6119
0 | 0.1876 | 0.00453 | -0.0287 | 41.4128
0.5 | 0.2455 | 0.00437 | -0.0293 | 56.1785
1 | 0.3027 | 0.00403 | -0.0299 | 75.1117
1.5 | 0.3606 | 0.00408 | -0.0305 | 88.3824
2 | 0.4182 | 0.00411 | -0.031 | 101.7518
2.5 | 0.475 | 0.00436 | -0.0315 | 108.945
3 | 0.5316 | 0.00476 | -0.0319 | 111.6807
3.5 | 0.5885 | 0.0051 | -0.0323 | 115.3922
4 | 0.645 | 0.00548 | -0.0327 | 117.7007
5 | 0.7579 | 0.00616 | -0.0333 | 123.0357
5.5 | 0.8144 | 0.00642 | -0.0336 | 126.8536
6 | 0.8708 | 0.00667 | -0.0339 | 130.5547
6.5 | 0.9269 | 0.00693 | -0.0341 | 133.7518
7 | 0.9826 | 0.00724 | -0.0343 | 135.7182
7.5 | 1.0381 | 0.00752 | -0.0345 | 138.0452
8 | 1.093 | 0.00786 | -0.0346 | 139.0585
8.5 | 1.1476 | 0.00816 | -0.0346 | 140.6373
9 | 1.2006 | 0.00854 | -0.0344 | 140.5855
9.5 | 1.2518 | 0.00882 | -0.0337 | 141.9274
10 | 1.3043 | 0.00935 | -0.0335 | 139.4973
10.5 | 1.3562 | 0.00987 | -0.0332 | 137.4063
11 | 1.407 | 0.01045 | -0.0327 | 134.6411
11.5 | 1.4561 | 0.01113 | -0.032 | 130.8266
12 | 1.5047 | 0.01176 | -0.0312 | 127.9507
12.5 | 1.552 | 0.01242 | -0.0303 | 124.9597
13 | 1.5968 | 0.01318 | -0.029 | 121.1533
13.5 | 1.6381 | 0.01406 | -0.0272 | 116.5078
14 | 1.6722 | 0.01521 | -0.0244 | 109.9408
15 | 1.7075 | 0.01755 | -0.0139 | 97.2934
15.5 | 1.7238 | 0.01925 | -0.0099 | 89.5481
16 | 1.7416 | 0.02119 | -0.0068 | 82.1897
16.5 | 1.7562 | 0.02362 | -0.004 | 74.3522
17 | 1.7729 | 0.02614 | -0.002 | 67.8233
17.5 | 1.7851 | 0.02923 | -0.0003 | 61.0708
18 | 1.7881 | 0.03338 | 0.0011 | 53.568
18.5 | 1.7932 | 0.03766 | 0.0017 | 47.6155
19 | 1.8003 | 0.04211 | 0.0017 | 42.7523
19.5 | 1.8009 | 0.04758 | 0.001 | 37.8499
20 | 1.7869 | 0.05525 | -0.0008 | 32.3421

## 133. Re 16M Mach 0.25 (1)
BIGFOIL.COM POLAR EXPORT
NACA63-311 a=0.2
NACA63-311 a=0.2 |  |  |  | Cl Max: | 1.122 | at alpha= | 9.5 | deg
JavaFoil+Calcfoil stall+Eppler ext transition |  |  |  | L/D Max: | 128.318 | at alpha= | 7.5 | deg
Re: | 16000000 |  |  | Cd Min: | 0.0051 | at alpha= | 0 | deg
Mach: | 0.25 |  |  | Cl=0 at alpha= | -1.5738 | deg
|  |  |  | @ Cl=0.1, Cd= | 0.0055929
|  |  |  | @ Cl=0.4, Cd= | 0.0053775
|  |  |  | @ Cl=0.6, Cd= | 0.10105
alpha (deg) | Cl | Cd | Cm | Cl/Cd
-14.5 | -0.185 | 0.11101 | -0.007 | -1.667
-14 | -0.261 | 0.10387 | -0.008 | -2.515
-13.5 | -0.325 | 0.09659 | -0.008 | -3.362
-13 | -0.382 | 0.08986 | -0.008 | -4.249
-12.5 | -0.433 | 0.08467 | -0.008 | -5.12
-12 | -0.479 | 0.07815 | -0.009 | -6.134
-11.5 | -0.518 | 0.0732 | -0.009 | -7.081
-11 | -0.542 | 0.06845 | -0.009 | -7.924
-10.5 | -0.56 | 0.063 | -0.01 | -8.895
-10 | -0.575 | 0.05503 | -0.011 | -10.455
-9.5 | -0.707 | 0.00943 | -0.019 | -74.937
-9 | -0.701 | 0.00867 | -0.019 | -80.808
-8.5 | -0.686 | 0.00825 | -0.02 | -83.172
-8 | -0.664 | 0.00794 | -0.02 | -83.586
-7.5 | -0.634 | 0.00767 | -0.02 | -82.716
-7 | -0.596 | 0.0074 | -0.021 | -80.504
-6.5 | -0.552 | 0.00716 | -0.021 | -77.197
-6 | -0.505 | 0.00699 | -0.022 | -72.296
-5.5 | -0.455 | 0.00679 | -0.022 | -66.978
-5 | -0.402 | 0.00661 | -0.022 | -60.759
-4.5 | -0.347 | 0.00646 | -0.023 | -53.634
-4 | -0.29 | 0.00632 | -0.023 | -45.892
-3.5 | -0.232 | 0.00617 | -0.024 | -37.53
-3 | -0.172 | 0.00608 | -0.024 | -28.36
-2.5 | -0.112 | 0.00603 | -0.024 | -18.618
-2 | -0.052 | 0.00597 | -0.025 | -8.667
-1.5 | 0.009 | 0.0059 | -0.025 | 1.567
-1 | 0.07 | 0.00568 | -0.026 | 12.397
-0.5 | 0.132 | 0.0055 | -0.026 | 23.952
0 | 0.193 | 0.0051 | -0.027 | 37.764
0.5 | 0.254 | 0.00518 | -0.027 | 49.042
1 | 0.315 | 0.00525 | -0.028 | 59.949
1.5 | 0.376 | 0.00535 | -0.028 | 70.21
2 | 0.437 | 0.00542 | -0.028 | 80.624
2.5 | 0.497 | 0.00555 | -0.029 | 89.639
3 | 0.558 | 0.00575 | -0.029 | 97.01
3.5 | 0.618 | 0.00611 | -0.03 | 101.106
4 | 0.677 | 0.00613 | -0.03 | 110.407
4.5 | 0.735 | 0.00642 | -0.031 | 114.516
5 | 0.791 | 0.00701 | -0.031 | 112.839
5.5 | 0.846 | 0.00725 | -0.032 | 116.725
6 | 0.9 | 0.0075 | -0.032 | 119.96
6.5 | 0.949 | 0.00781 | -0.033 | 121.452
7 | 0.994 | 0.00814 | -0.033 | 122.079
7.5 | 1.034 | 0.00806 | -0.033 | 128.318
8 | 1.068 | 0.00838 | -0.034 | 127.407
8.5 | 1.095 | 0.01006 | -0.034 | 108.866
9 | 1.113 | 0.01068 | -0.035 | 104.174
9.5 | 1.122 | 0.01139 | -0.035 | 98.458
10 | 1.119 | 0.01208 | -0.035 | 92.594
10.5 | 1.096 | 0.01303 | -0.036 | 84.134
11 | 1.06 | 0.01418 | -0.036 | 74.772
11.5 | 1.01 | 0.01577 | -0.036 | 64.07
12 | 0.948 | 0.01747 | -0.036 | 54.283
12.5 | 0.859 | 0.02431 | -0.035 | 35.322
13 | 0.774 | 0.02948 | -0.035 | 26.243
13.5 | 0.62 | 0.07928 | -0.026 | 7.816
14 | 0.534 | 0.09255 | -0.023 | 5.771
14.5 | 0.45 | 0.10105 | -0.022 | 4.455

## 134. Re 16M Mach 0.25 (2)
BIGFOIL.COM POLAR EXPORT
NACA63-311 a=0.2
NACA63-311 a=0.2 |  |  |  | Cl Max: | 1.6828 | at alpha= | 16 | deg
XFOIL ncrit=9 |  |  |  | L/D Max: | 139.264 | at alpha= | 8 | deg
Re: | 16000000 |  |  | Cd Min: | 0.21783 | at alpha= | -19 | deg
Mach: | 0.25 |  |  | Cl=0 at alpha= | -1.6142 | deg
|  |  |  | @ Cl=0.1, Cd= | 0.0047897
|  |  |  | @ Cl=0.4, Cd= | 0.0040836
|  |  |  | @ Cl=0.6, Cd= | 0.005115
alpha (deg) | Cl | Cd | Cm | Cl/Cd
-19 | -0.783 | 0.21783 | 0.0626 | -3.5945
-18.5 | -0.7676 | 0.21004 | 0.0575 | -3.6545
-18 | -0.7692 | 0.19595 | 0.0499 | -3.9255
-17.5 | -0.7562 | 0.18757 | 0.0446 | -4.0316
-17 | -0.7433 | 0.17929 | 0.0394 | -4.1458
-16.5 | -1.2002 | 0.07406 | -0.0352 | -16.2058
-16 | -1.2748 | 0.05144 | -0.0544 | -24.7823
-15.5 | -1.3109 | 0.04082 | -0.0613 | -32.1142
-15 | -1.3563 | 0.03256 | -0.0626 | -41.6554
-14.5 | -1.4052 | 0.0279 | -0.0549 | -50.3656
-14 | -1.4199 | 0.02273 | -0.0483 | -62.4681
-13.5 | -1.397 | 0.01884 | -0.0441 | -74.1507
-13 | -1.3554 | 0.01623 | -0.0408 | -83.512
-12.5 | -1.3049 | 0.01438 | -0.0381 | -90.7441
-12 | -1.2502 | 0.01294 | -0.0359 | -96.6151
-11.5 | -1.195 | 0.01154 | -0.0339 | -103.5529
-11 | -1.1362 | 0.01062 | -0.0323 | -106.9868
-10.5 | -1.0768 | 0.00983 | -0.031 | -109.5422
-10 | -1.016 | 0.00928 | -0.0299 | -109.4828
-9.5 | -0.9552 | 0.00879 | -0.029 | -108.6689
-9 | -0.8944 | 0.00833 | -0.0282 | -107.3709
-8.5 | -0.8343 | 0.00777 | -0.0274 | -107.3745
-8 | -0.7737 | 0.00735 | -0.0269 | -105.2653
-7.5 | -0.7128 | 0.00704 | -0.0265 | -101.25
-7 | -0.6518 | 0.0068 | -0.0263 | -95.8529
-6.5 | -0.591 | 0.00655 | -0.0261 | -90.229
-6 | -0.5302 | 0.00633 | -0.026 | -83.7599
-5.5 | -0.4698 | 0.00605 | -0.026 | -77.6529
-5 | -0.4094 | 0.00582 | -0.026 | -70.3436
-4.5 | -0.3489 | 0.00563 | -0.0262 | -61.9716
-3.5 | -0.2278 | 0.00536 | -0.0266 | -42.5
-3 | -0.1674 | 0.00523 | -0.027 | -32.0076
-2.5 | -0.107 | 0.00514 | -0.0273 | -20.8171
-2 | -0.0466 | 0.00505 | -0.0277 | -9.2277
-1.5 | 0.0138 | 0.00496 | -0.0282 | 2.7823
-1 | 0.0741 | 0.00485 | -0.0286 | 15.2784
-0.5 | 0.1342 | 0.00471 | -0.0291 | 28.4926
0 | 0.1943 | 0.00454 | -0.0296 | 42.7974
0.5 | 0.2541 | 0.00435 | -0.0302 | 58.4138
1 | 0.3132 | 0.004 | -0.0309 | 78.3
1.5 | 0.373 | 0.00407 | -0.0314 | 91.6462
2 | 0.4324 | 0.0041 | -0.032 | 105.4634
2.5 | 0.4914 | 0.00433 | -0.0324 | 113.4873
3 | 0.5498 | 0.00479 | -0.0328 | 114.7808
3.5 | 0.6085 | 0.00517 | -0.0331 | 117.6983
4 | 0.6671 | 0.00557 | -0.0334 | 119.7666
4.5 | 0.7256 | 0.00595 | -0.0336 | 121.9496
5 | 0.7842 | 0.00629 | -0.0338 | 124.6741
5.5 | 0.8431 | 0.00656 | -0.0339 | 128.5213
6 | 0.9019 | 0.00684 | -0.034 | 131.8567
6.5 | 0.9606 | 0.00714 | -0.034 | 134.5378
7 | 1.019 | 0.00745 | -0.0339 | 136.7785
7.5 | 1.077 | 0.00781 | -0.0337 | 137.9001
8 | 1.135 | 0.00815 | -0.0335 | 139.2638
8.5 | 1.1917 | 0.00858 | -0.0329 | 138.8928
9 | 1.248 | 0.00897 | -0.0322 | 139.1304
9.5 | 1.301 | 0.00943 | -0.0309 | 137.9639
10 | 1.3562 | 0.01003 | -0.0299 | 135.2144
10.5 | 1.4094 | 0.01077 | -0.0286 | 130.8635
11 | 1.4623 | 0.01146 | -0.0272 | 127.6003
11.5 | 1.5123 | 0.0123 | -0.0253 | 122.9512
12 | 1.5598 | 0.01321 | -0.023 | 118.0772
12.5 | 1.6024 | 0.01427 | -0.02 | 112.2915
13 | 1.6358 | 0.01546 | -0.0156 | 105.8085
13.5 | 1.6463 | 0.01686 | -0.0081 | 97.6453
14 | 1.6561 | 0.01914 | -0.0024 | 86.5256
14.5 | 1.6681 | 0.02186 | 0.0019 | 76.3083
15 | 1.6775 | 0.02519 | 0.0053 | 66.5939
15.5 | 1.6779 | 0.02963 | 0.008 | 56.6284
16 | 1.6828 | 0.03415 | 0.0096 | 49.2767
16.5 | 1.6707 | 0.04067 | 0.0102 | 41.0794
17 | 1.6719 | 0.04659 | 0.0098 | 35.8854
17.5 | 1.6614 | 0.05432 | 0.0081 | 30.5854
18 | 1.6199 | 0.06658 | 0.0033 | 24.3301
18.5 | 1.5963 | 0.07768 | -0.0019 | 20.5497
19 | 1.5765 | 0.08894 | -0.0078 | 17.7254
19.5 | 1.5422 | 0.10318 | -0.0162 | 14.9467
20 | 1.485 | 0.12217 | -0.0284 | 12.1552

## 135. Re 16M Mach 0.50 (1)
BIGFOIL.COM POLAR EXPORT
NACA63-311 a=0.2
NACA63-311 a=0.2 |  |  |  | Cl Max: | 1.152 | at alpha= | 20 | deg
JavaFoil+Calcfoil stall+Eppler ext transition |  |  |  | L/D Max: | 119.72 | at alpha= | 5.5 | deg
Re: | 16000000 |  |  | Cd Min: | 0.00522 | at alpha= | 0 | deg
Mach: | 0.5 |  |  | Cl=0 at alpha= | -1.5735 | deg
|  |  |  | @ Cl=0.1, Cd= | 0.005895
|  |  |  | @ Cl=0.4, Cd= | 0.0055118
|  |  |  | @ Cl=0.6, Cd= | 0.0056656
alpha (deg) | Cl | Cd | Cm | Cl/Cd
-20 | -1.001 | 0.16781 | -0.008 | -5.967
-19.5 | -0.974 | 0.16517 | -0.008 | -5.897
-19 | -0.95 | 0.14854 | -0.009 | -6.396
-18.5 | -0.922 | 0.14384 | -0.009 | -6.412
-18 | -0.894 | 0.14043 | -0.009 | -6.369
-17.5 | -0.867 | 0.1368 | -0.009 | -6.337
-17 | -0.84 | 0.12665 | -0.009 | -6.635
-16.5 | -0.814 | 0.11787 | -0.009 | -6.906
-16 | -0.789 | 0.11033 | -0.01 | -7.15
-15.5 | -0.761 | 0.10504 | -0.01 | -7.247
-15 | -0.737 | 0.09557 | -0.01 | -7.715
-14.5 | -0.72 | 0.08063 | -0.012 | -8.924
-14 | -0.699 | 0.07131 | -0.012 | -9.798
-13.5 | -0.651 | 0.09249 | -0.01 | -7.039
-13 | -0.625 | 0.08537 | -0.01 | -7.316
-12.5 | -0.601 | 0.07551 | -0.011 | -7.96
-12 | -0.582 | 0.06394 | -0.013 | -9.097
-11.5 | -0.623 | 0.02074 | -0.018 | -30.041
-11 | -0.621 | 0.0124 | -0.019 | -50.086
-10.5 | -0.486 | 0.07311 | -0.01 | -6.647
-10 | -0.46 | 0.06224 | -0.011 | -7.398
-9.5 | -0.436 | 0.05546 | -0.012 | -7.86
-9 | -0.48 | 0.01304 | -0.02 | -36.787
-8.5 | -0.468 | 0.00932 | -0.022 | -50.212
-8 | -0.351 | 0.05146 | -0.011 | -6.811
-7.5 | -0.323 | 0.04971 | -0.011 | -6.494
-7 | -0.298 | 0.04322 | -0.013 | -6.885
-6.5 | -0.333 | 0.00812 | -0.024 | -41.067
-6 | -0.467 | 0.00784 | -0.024 | -59.567
-5.5 | -0.461 | 0.00747 | -0.025 | -61.802
-5 | -0.425 | 0.00716 | -0.025 | -59.355
-4.5 | -0.375 | 0.0069 | -0.025 | -54.35
-4 | -0.318 | 0.00668 | -0.026 | -47.51
-3.5 | -0.256 | 0.0065 | -0.026 | -39.368
-3 | -0.191 | 0.0063 | -0.027 | -30.358
-2.5 | -0.125 | 0.00621 | -0.027 | -20.138
-2 | -0.058 | 0.0061 | -0.028 | -9.454
-1.5 | 0.01 | 0.00605 | -0.028 | 1.706
-1 | 0.079 | 0.006 | -0.029 | 13.103
-0.5 | 0.147 | 0.00566 | -0.029 | 25.999
0 | 0.215 | 0.00522 | -0.03 | 41.221
0.5 | 0.284 | 0.00529 | -0.03 | 53.572
1 | 0.352 | 0.00542 | -0.031 | 64.894
1.5 | 0.42 | 0.00555 | -0.031 | 75.582
2 | 0.488 | 0.00568 | -0.032 | 85.805
2.5 | 0.555 | 0.00552 | -0.032 | 100.602
3 | 0.623 | 0.00574 | -0.033 | 108.373
3.5 | 0.689 | 0.00619 | -0.033 | 111.32
4 | 0.754 | 0.00664 | -0.034 | 113.481
4.5 | 0.817 | 0.0074 | -0.034 | 110.32
5 | 0.877 | 0.00781 | -0.035 | 112.306
5.5 | 0.933 | 0.00779 | -0.035 | 119.72
6 | 0.983 | 0.00829 | -0.036 | 118.652
6.5 | 1.018 | 0.00986 | -0.036 | 103.217
7 | 1.028 | 0.01061 | -0.037 | 96.921
7.5 | 0.99 | 0.01173 | -0.037 | 84.405
8 | 0.628 | 0.01347 | -0.037 | 46.601
8.5 | 0.659 | 0.01374 | -0.038 | 47.99
9 | 0.687 | 0.0151 | -0.038 | 45.52
9.5 | 0.699 | 0.02015 | -0.037 | 34.696
10 | 0.747 | 0.01647 | -0.039 | 45.364
10.5 | 0.772 | 0.0189 | -0.039 | 40.836
11 | 0.784 | 0.02506 | -0.038 | 31.286
11.5 | 0.718 | 0.06902 | -0.027 | 10.398
12 | 0.852 | 0.02435 | -0.04 | 34.997
12.5 | 0.862 | 0.03262 | -0.039 | 26.419
13 | 0.813 | 0.07232 | -0.032 | 11.24
13.5 | 0.928 | 0.03174 | -0.04 | 29.234
14 | 0.927 | 0.04589 | -0.039 | 20.199
14.5 | 0.94 | 0.05644 | -0.038 | 16.649
15 | 0.909 | 0.09581 | -0.031 | 9.484
15.5 | 0.915 | 0.11996 | -0.027 | 7.627
16 | 0.944 | 0.12346 | -0.028 | 7.648
16.5 | 0.974 | 0.12563 | -0.03 | 7.756
17 | 0.994 | 0.14283 | -0.028 | 6.958
17.5 | 1.021 | 0.14651 | -0.029 | 6.97
18 | 1.049 | 0.15285 | -0.03 | 6.86
18.5 | 1.077 | 0.15644 | -0.031 | 6.882
19 | 1.098 | 0.17446 | -0.031 | 6.296
19.5 | 1.125 | 0.17692 | -0.031 | 6.361
20 | 1.152 | 0.1961 | -0.032 | 5.877

## 136. Re 16M Mach 0.50 (2)
BIGFOIL.COM POLAR EXPORT
NACA63-311 a=0.2
NACA63-311 a=0.2 |  |  |  | Cl Max: | 1.3267 | at alpha= | 8.5 | deg
XFOIL ncrit=9 |  |  |  | L/D Max: | 195.769 | at alpha= | -0.5 | deg
Re: | 16000000 |  |  | Cd Min: | 0.1189 | at alpha= | 13.5 | deg
Mach: | 0.5 |  |  | Cl=0 at alpha= | -1.6156 | deg
|  |  |  | @ Cl=0.1, Cd= | 0.00080315
|  |  |  | @ Cl=0.4, Cd= | 0.003973
|  |  |  | @ Cl=0.6, Cd= | 0.0046308
alpha (deg) | Cl | Cd | Cm | Cl/Cd
-8.5 | -0.5732 | 0.03848 | -0.0407 | -14.896
-8 | -0.6172 | 0.03068 | -0.0454 | -20.1173
-7.5 | -0.6466 | 0.02346 | -0.0435 | -27.5618
-7 | -0.657 | 0.01406 | -0.0421 | -46.7283
-6.5 | -0.6437 | 0.00647 | -0.04 | -99.49
-6 | -0.6149 | 0.00189 | -0.0374 | -325.3439
-5.5 | -0.5481 | 0.00131 | -0.035 | -418.3969
-5 | -0.4766 | 0.00111 | -0.0334 | -429.3694
-4.5 | -0.4044 | 0.00102 | -0.0322 | -396.4706
-4 | -0.3328 | 0.00097 | -0.0315 | -343.0928
-3 | -0.1916 | 0.0009 | -0.0309 | -212.8889
-2.5 | -0.1221 | 0.00087 | -0.0309 | -140.3448
-2 | -0.0529 | 0.00085 | -0.031 | -62.2353
-1.5 | 0.0159 | 0.00083 | -0.0314 | 19.1566
-1 | 0.0844 | 0.00081 | -0.0318 | 104.1975
-0.5 | 0.1527 | 0.00078 | -0.0323 | 195.7692
0 | 0.2246 | 0.0046 | -0.0336 | 48.8261
0.5 | 0.2931 | 0.00436 | -0.0343 | 67.2248
1 | 0.3607 | 0.00395 | -0.035 | 91.3165
1.5 | 0.4292 | 0.00399 | -0.0355 | 107.5689
2 | 0.4974 | 0.00409 | -0.036 | 121.6137
2.5 | 0.5659 | 0.00434 | -0.0364 | 130.3917
3.5 | 0.6996 | 0.00548 | -0.0364 | 127.6642
4 | 0.767 | 0.006 | -0.0361 | 127.8333
4.5 | 0.8346 | 0.00652 | -0.0356 | 128.0061
5 | 0.9039 | 0.00689 | -0.0349 | 131.1901
5.5 | 0.9739 | 0.00726 | -0.034 | 134.146
6 | 1.0441 | 0.00767 | -0.0328 | 136.1278
6.5 | 1.115 | 0.00809 | -0.0312 | 137.8245
7 | 1.1857 | 0.0086 | -0.0291 | 137.8721
7.5 | 1.2558 | 0.0092 | -0.0263 | 136.5
8 | 1.3187 | 0.01035 | -0.0217 | 127.4106
8.5 | 1.3267 | 0.01363 | -0.0107 | 97.3368
9 | 1.2914 | 0.01742 | 0.0027 | 74.1332
9.5 | 1.2638 | 0.02336 | 0.01 | 54.101
10 | 1.2316 | 0.03088 | 0.0138 | 39.8834
10.5 | 1.1967 | 0.03977 | 0.014 | 30.0905
11 | 1.1611 | 0.05009 | 0.0111 | 23.1803
11.5 | 1.1252 | 0.06215 | 0.0052 | 18.1046
12 | 1.096 | 0.07503 | -0.0026 | 14.6075
12.5 | 1.0685 | 0.08923 | -0.0121 | 11.9747
13 | 1.0463 | 0.10401 | -0.0221 | 10.0596
13.5 | 1.0287 | 0.1189 | -0.0319 | 8.6518

## 137. Re 18M Mach 0.00 (1)
BIGFOIL.COM POLAR EXPORT
NACA63-311 a=0.2
NACA63-311 a=0.2 |  |  |  | Cl Max: | 1.162 | at alpha= | 10.5 | deg
JavaFoil+Calcfoil stall+Eppler ext transition |  |  |  | L/D Max: | 134.142 | at alpha= | 8 | deg
Re: | 18000000 |  |  | Cd Min: | 0.00516 | at alpha= | 0.5 | deg
Mach: | 0 |  |  | Cl=0 at alpha= | -1.5763 | deg
|  |  |  | @ Cl=0.1, Cd= | 0.005582
|  |  |  | @ Cl=0.4, Cd= | 0.0053249
|  |  |  | @ Cl=0.6, Cd= | 0.0060461
alpha (deg) | Cl | Cd | Cm | Cl/Cd
-15.5 | -0.53 | 0.1109 | -0.007 | -4.782
-15 | -0.551 | 0.10478 | -0.007 | -5.262
-14.5 | -0.572 | 0.09855 | -0.008 | -5.803
-14 | -0.591 | 0.0928 | -0.008 | -6.367
-13.5 | -0.608 | 0.08677 | -0.008 | -7.012
-13 | -0.625 | 0.08029 | -0.009 | -7.785
-12.5 | -0.638 | 0.07516 | -0.009 | -8.489
-12 | -0.649 | 0.06949 | -0.01 | -9.335
-11.5 | -0.657 | 0.06349 | -0.01 | -10.343
-11 | -0.675 | 0.04626 | -0.013 | -14.601
-10.5 | -0.789 | 0.0092 | -0.018 | -85.793
-10 | -0.776 | 0.00859 | -0.018 | -90.331
-9.5 | -0.757 | 0.00828 | -0.018 | -91.398
-9 | -0.733 | 0.00799 | -0.019 | -91.771
-8.5 | -0.705 | 0.00772 | -0.019 | -91.239
-8 | -0.671 | 0.00752 | -0.019 | -89.324
-7.5 | -0.634 | 0.00729 | -0.02 | -86.995
-7 | -0.591 | 0.00709 | -0.02 | -83.426
-6.5 | -0.545 | 0.00692 | -0.02 | -78.712
-6 | -0.496 | 0.00675 | -0.021 | -73.468
-5.5 | -0.445 | 0.00658 | -0.021 | -67.598
-5 | -0.392 | 0.00644 | -0.022 | -60.825
-4.5 | -0.337 | 0.00629 | -0.022 | -53.599
-4 | -0.282 | 0.00615 | -0.022 | -45.755
-3.5 | -0.225 | 0.00608 | -0.023 | -36.95
-3 | -0.167 | 0.00596 | -0.023 | -28.054
-2.5 | -0.109 | 0.00592 | -0.024 | -18.389
-2 | -0.05 | 0.00587 | -0.024 | -8.527
-1.5 | 0.009 | 0.00581 | -0.024 | 1.54
-1 | 0.068 | 0.00563 | -0.025 | 12.105
-0.5 | 0.128 | 0.00554 | -0.025 | 23.041
0 | 0.187 | 0.00547 | -0.026 | 34.108
0.5 | 0.246 | 0.00516 | -0.026 | 47.654
1 | 0.305 | 0.00518 | -0.027 | 58.897
1.5 | 0.364 | 0.00527 | -0.027 | 68.994
2 | 0.423 | 0.00536 | -0.028 | 78.879
2.5 | 0.482 | 0.00549 | -0.028 | 87.672
3 | 0.54 | 0.00573 | -0.028 | 94.251
3.5 | 0.599 | 0.00604 | -0.029 | 99.121
4 | 0.656 | 0.00639 | -0.029 | 102.669
4.5 | 0.712 | 0.00623 | -0.03 | 114.211
5 | 0.767 | 0.00672 | -0.03 | 114.137
5.5 | 0.822 | 0.00697 | -0.031 | 117.83
6 | 0.875 | 0.00719 | -0.031 | 121.643
6.5 | 0.924 | 0.00745 | -0.031 | 123.964
7 | 0.971 | 0.00772 | -0.032 | 125.697
7.5 | 1.014 | 0.00795 | -0.032 | 127.471
8 | 1.053 | 0.00785 | -0.033 | 134.142
8.5 | 1.087 | 0.0082 | -0.033 | 132.638
9 | 1.117 | 0.00853 | -0.034 | 130.972
9.5 | 1.141 | 0.01027 | -0.034 | 111.169
10 | 1.158 | 0.01081 | -0.034 | 107.101
10.5 | 1.162 | 0.01141 | -0.035 | 101.845
11 | 1.158 | 0.01214 | -0.035 | 95.353
11.5 | 1.146 | 0.01307 | -0.035 | 87.646
12 | 1.128 | 0.01396 | -0.036 | 80.798
12.5 | 1.105 | 0.01486 | -0.036 | 74.346
13 | 1.074 | 0.0163 | -0.036 | 65.913
13.5 | 1.036 | 0.01884 | -0.036 | 54.995
14 | 0.998 | 0.02074 | -0.036 | 48.12
14.5 | 0.954 | 0.02407 | -0.036 | 39.638
15 | 0.892 | 0.03439 | -0.035 | 25.95
15.5 | 0.828 | 0.05009 | -0.034 | 16.537

## 138. Re 18M Mach 0.00 (2)
BIGFOIL.COM POLAR EXPORT
NACA63-311 a=0.2
NACA63-311 a=0.2 |  |  |  | Cl Max: | 1.8365 | at alpha= | 19.5 | deg
XFOIL ncrit=9 |  |  |  | L/D Max: | 143.915 | at alpha= | 9.5 | deg
Re: | 18000000 |  |  | Cd Min: | 0.04662 | at alpha= | 20 | deg
Mach: | 0 |  |  | Cl=0 at alpha= | -1.6086 | deg
|  |  |  | @ Cl=0.1, Cd= | 0.0047191
|  |  |  | @ Cl=0.4, Cd= | 0.0041645
|  |  |  | @ Cl=0.6, Cd= | 0.0051778
alpha (deg) | Cl | Cd | Cm | Cl/Cd
-20 | -1.6803 | 0.03458 | -0.0511 | -48.5917
-19 | -1.6907 | 0.02649 | -0.0479 | -63.8241
-18.5 | -1.7052 | 0.02333 | -0.0422 | -73.0904
-18 | -1.6994 | 0.02177 | -0.036 | -78.0616
-17.5 | -1.6748 | 0.01994 | -0.033 | -83.992
-17 | -1.6429 | 0.0183 | -0.0307 | -89.776
-16 | -1.5617 | 0.01587 | -0.0279 | -98.4058
-15.5 | -1.5205 | 0.0151 | -0.026 | -100.6954
-15 | -1.4745 | 0.01421 | -0.0251 | -103.765
-14.5 | -1.4281 | 0.0132 | -0.0242 | -108.1894
-14 | -1.3803 | 0.01225 | -0.0235 | -112.6776
-13.5 | -1.3299 | 0.01157 | -0.023 | -114.9438
-13 | -1.2785 | 0.01095 | -0.0227 | -116.758
-12.5 | -1.2272 | 0.01026 | -0.0223 | -119.6101
-12 | -1.1746 | 0.0097 | -0.0221 | -121.0928
-11.5 | -1.1209 | 0.00925 | -0.022 | -121.1784
-11 | -1.0666 | 0.00885 | -0.0219 | -120.5198
-10.5 | -1.0119 | 0.00848 | -0.0219 | -119.3278
-10 | -0.9569 | 0.00814 | -0.022 | -117.5553
-9.5 | -0.9016 | 0.00779 | -0.022 | -115.7381
-9 | -0.8463 | 0.0074 | -0.0221 | -114.3649
-8.5 | -0.7904 | 0.00708 | -0.0223 | -111.6384
-8 | -0.7341 | 0.00683 | -0.0225 | -107.4817
-7.5 | -0.6775 | 0.00661 | -0.0227 | -102.4962
-7 | -0.6206 | 0.00642 | -0.023 | -96.6667
-6.5 | -0.5636 | 0.00621 | -0.0232 | -90.7568
-6 | -0.5065 | 0.00603 | -0.0236 | -83.9967
-5.5 | -0.4493 | 0.00581 | -0.0238 | -77.3322
-5 | -0.3921 | 0.0056 | -0.0242 | -70.0179
-4.5 | -0.3345 | 0.00547 | -0.0245 | -61.1517
-3.5 | -0.219 | 0.00523 | -0.0253 | -41.8738
-3 | -0.1612 | 0.00513 | -0.0257 | -31.423
-2.5 | -0.1033 | 0.00503 | -0.0262 | -20.5368
-2 | -0.0454 | 0.00496 | -0.0266 | -9.1532
-1.5 | 0.0126 | 0.00488 | -0.0271 | 2.582
-1 | 0.0706 | 0.00478 | -0.0276 | 14.7699
-0.5 | 0.1285 | 0.00466 | -0.0281 | 27.5751
0 | 0.1863 | 0.00453 | -0.0286 | 41.1258
0.5 | 0.244 | 0.00444 | -0.0291 | 54.955
1 | 0.301 | 0.00413 | -0.0298 | 72.8814
1.5 | 0.3583 | 0.00415 | -0.0303 | 86.3373
2 | 0.4157 | 0.00417 | -0.0309 | 99.6882
2.5 | 0.472 | 0.00444 | -0.0314 | 106.3063
3 | 0.5284 | 0.00477 | -0.0318 | 110.7757
3.5 | 0.585 | 0.00509 | -0.0322 | 114.9312
4 | 0.6414 | 0.00542 | -0.0326 | 118.3395
4.5 | 0.6976 | 0.00575 | -0.0329 | 121.3217
5 | 0.7536 | 0.00606 | -0.0333 | 124.3564
5.5 | 0.8098 | 0.00631 | -0.0336 | 128.336
6 | 0.8659 | 0.00655 | -0.0339 | 132.1985
6.5 | 0.9217 | 0.0068 | -0.0343 | 135.5441
7 | 0.977 | 0.00708 | -0.0345 | 137.9944
7.5 | 1.0321 | 0.00737 | -0.0347 | 140.0407
8 | 1.0867 | 0.00768 | -0.0349 | 141.4974
8.5 | 1.141 | 0.00797 | -0.035 | 143.1619
9 | 1.1941 | 0.00836 | -0.035 | 142.8349
9.5 | 1.2463 | 0.00866 | -0.0348 | 143.9145
10 | 1.2966 | 0.00905 | -0.0343 | 143.2707
10.5 | 1.3483 | 0.00955 | -0.0341 | 141.1832
11 | 1.3991 | 0.01007 | -0.0338 | 138.9374
11.5 | 1.4481 | 0.0107 | -0.0334 | 135.3364
12 | 1.4968 | 0.0113 | -0.0328 | 132.4602
12.5 | 1.5444 | 0.01191 | -0.0322 | 129.6725
13 | 1.5902 | 0.01258 | -0.0313 | 126.407
13.5 | 1.6334 | 0.01334 | -0.03 | 122.4438
14 | 1.6703 | 0.01441 | -0.0279 | 115.9126
15.5 | 1.7397 | 0.01755 | -0.0153 | 99.1282
16 | 1.7576 | 0.0191 | -0.0117 | 92.0209
16.5 | 1.774 | 0.02103 | -0.0086 | 84.3557
17 | 1.7917 | 0.02313 | -0.0062 | 77.4622
17.5 | 1.8065 | 0.02566 | -0.0041 | 70.4014
18 | 1.8146 | 0.02894 | -0.0022 | 62.7021
18.5 | 1.8235 | 0.03242 | -0.0011 | 56.2461
19 | 1.8323 | 0.03615 | -0.0004 | 50.686
19.5 | 1.8365 | 0.04064 | -0.0003 | 45.1895
20 | 1.8305 | 0.04662 | -0.0009 | 39.2643

## 139. Re 18M Mach 0.10 (1)
BIGFOIL.COM POLAR EXPORT
NACA63-311 a=0.2
NACA63-311 a=0.2 |  |  |  | Cl Max: | 1.156 | at alpha= | 10.5 | deg
JavaFoil+Calcfoil stall+Eppler ext transition |  |  |  | L/D Max: | 133.303 | at alpha= | 8 | deg
Re: | 18000000 |  |  | Cd Min: | 0.00516 | at alpha= | 0.5 | deg
Mach: | 0.1 |  |  | Cl=0 at alpha= | -1.5763 | deg
|  |  |  | @ Cl=0.1, Cd= | 0.005572
|  |  |  | @ Cl=0.4, Cd= | 0.0053519
|  |  |  | @ Cl=0.6, Cd= | 0.0060678
alpha (deg) | Cl | Cd | Cm | Cl/Cd
-15.5 | -0.489 | 0.11396 | -0.007 | -4.289
-15 | -0.513 | 0.10541 | -0.007 | -4.87
-14.5 | -0.537 | 0.10056 | -0.008 | -5.338
-14 | -0.56 | 0.09368 | -0.008 | -5.974
-13.5 | -0.58 | 0.08838 | -0.008 | -6.566
-13 | -0.6 | 0.08324 | -0.008 | -7.202
-12.5 | -0.616 | 0.07803 | -0.009 | -7.889
-12 | -0.63 | 0.07148 | -0.009 | -8.816
-11.5 | -0.641 | 0.066 | -0.01 | -9.706
-11 | -0.647 | 0.05711 | -0.011 | -11.333
-10.5 | -0.78 | 0.00942 | -0.018 | -82.735
-10 | -0.768 | 0.00882 | -0.018 | -87.094
-9.5 | -0.752 | 0.0083 | -0.018 | -90.549
-9 | -0.73 | 0.00806 | -0.019 | -90.539
-8.5 | -0.703 | 0.00775 | -0.019 | -90.71
-8 | -0.671 | 0.00753 | -0.019 | -89.188
-7.5 | -0.635 | 0.00735 | -0.02 | -86.35
-7 | -0.592 | 0.0071 | -0.02 | -83.41
-6.5 | -0.546 | 0.00693 | -0.021 | -78.759
-6 | -0.497 | 0.00676 | -0.021 | -73.58
-5.5 | -0.446 | 0.00659 | -0.021 | -67.763
-5 | -0.393 | 0.00645 | -0.022 | -60.948
-4.5 | -0.339 | 0.00629 | -0.022 | -53.829
-4 | -0.283 | 0.0062 | -0.023 | -45.646
-3.5 | -0.226 | 0.00608 | -0.023 | -37.149
-3 | -0.168 | 0.006 | -0.023 | -27.998
-2.5 | -0.109 | 0.00591 | -0.024 | -18.498
-2 | -0.05 | 0.00587 | -0.024 | -8.58
-1.5 | 0.009 | 0.0058 | -0.025 | 1.55
-1 | 0.068 | 0.00562 | -0.025 | 12.184
-0.5 | 0.128 | 0.00553 | -0.025 | 23.179
0 | 0.188 | 0.00546 | -0.026 | 34.329
0.5 | 0.247 | 0.00516 | -0.026 | 47.903
1 | 0.306 | 0.00522 | -0.027 | 58.642
1.5 | 0.366 | 0.0053 | -0.027 | 68.958
2 | 0.425 | 0.00539 | -0.028 | 78.837
2.5 | 0.484 | 0.00551 | -0.028 | 87.836
3 | 0.543 | 0.00572 | -0.029 | 94.892
3.5 | 0.602 | 0.00608 | -0.029 | 98.915
4 | 0.659 | 0.0064 | -0.029 | 103.03
4.5 | 0.716 | 0.00627 | -0.03 | 114.079
5 | 0.771 | 0.00677 | -0.03 | 113.968
5.5 | 0.826 | 0.00697 | -0.031 | 118.463
6 | 0.879 | 0.0072 | -0.031 | 122.063
6.5 | 0.928 | 0.00745 | -0.032 | 124.553
7 | 0.974 | 0.00772 | -0.032 | 126.159
7.5 | 1.017 | 0.00805 | -0.033 | 126.275
8 | 1.056 | 0.00792 | -0.033 | 133.303
8.5 | 1.089 | 0.00829 | -0.033 | 131.392
9 | 1.118 | 0.00865 | -0.034 | 129.213
9.5 | 1.14 | 0.01039 | -0.034 | 109.813
10 | 1.155 | 0.01094 | -0.035 | 105.511
10.5 | 1.156 | 0.01158 | -0.035 | 99.762
11 | 1.148 | 0.01236 | -0.035 | 92.841
11.5 | 1.132 | 0.01329 | -0.036 | 85.176
12 | 1.109 | 0.01426 | -0.036 | 77.792
12.5 | 1.081 | 0.01538 | -0.036 | 70.251
13 | 1.045 | 0.01687 | -0.036 | 61.964
13.5 | 1.001 | 0.0196 | -0.036 | 51.089
14 | 0.956 | 0.02241 | -0.036 | 42.655
14.5 | 0.904 | 0.02692 | -0.036 | 33.593
15 | 0.823 | 0.04633 | -0.034 | 17.776
15.5 | 0.745 | 0.07519 | -0.03 | 9.905

## 140. Re 18M Mach 0.10 (2)
BIGFOIL.COM POLAR EXPORT
NACA63-311 a=0.2
NACA63-311 a=0.2 |  |  |  | Cl Max: | 1.8201 | at alpha= | 19.5 | deg
XFOIL ncrit=9 |  |  |  | L/D Max: | 143.463 | at alpha= | 9.5 | deg
Re: | 18000000 |  |  | Cd Min: | 0.05243 | at alpha= | 20 | deg
Mach: | 0.1 |  |  | Cl=0 at alpha= | -1.6096 | deg
|  |  |  | @ Cl=0.1, Cd= | 0.0047205
|  |  |  | @ Cl=0.4, Cd= | 0.0041605
|  |  |  | @ Cl=0.6, Cd= | 0.0051682
alpha (deg) | Cl | Cd | Cm | Cl/Cd
-20 | -1.5712 | 0.05047 | -0.0481 | -31.1314
-19.5 | -1.605 | 0.04058 | -0.0531 | -39.5515
-19 | -1.6256 | 0.03379 | -0.0544 | -48.1089
-18.5 | -1.639 | 0.02891 | -0.0529 | -56.6932
-17.5 | -1.6538 | 0.02339 | -0.042 | -70.7054
-17 | -1.6379 | 0.02117 | -0.0376 | -77.3689
-16.5 | -1.6081 | 0.01924 | -0.0347 | -83.5811
-16 | -1.5736 | 0.01735 | -0.0324 | -90.6974
-15.5 | -1.5338 | 0.01629 | -0.0301 | -94.1559
-15 | -1.4892 | 0.01512 | -0.0286 | -98.4921
-14.5 | -1.4414 | 0.01416 | -0.0275 | -101.7938
-14 | -1.3929 | 0.01317 | -0.0265 | -105.7631
-13.5 | -1.3438 | 0.01213 | -0.0256 | -110.7832
-13 | -1.2923 | 0.01135 | -0.0249 | -113.859
-12.5 | -1.2394 | 0.0107 | -0.0244 | -115.8318
-12 | -1.1866 | 0.00999 | -0.0239 | -118.7788
-11.5 | -1.1324 | 0.00945 | -0.0235 | -119.8307
-11 | -1.0773 | 0.00901 | -0.0233 | -119.5671
-10.5 | -1.0217 | 0.00861 | -0.0231 | -118.6643
-10 | -0.9658 | 0.00825 | -0.023 | -117.0667
-9.5 | -0.9096 | 0.00791 | -0.023 | -114.9937
-9 | -0.8535 | 0.0075 | -0.0229 | -113.8
-8.5 | -0.7971 | 0.00715 | -0.023 | -111.4825
-8 | -0.7401 | 0.00688 | -0.0231 | -107.5727
-7.5 | -0.6829 | 0.00665 | -0.0232 | -102.6917
-7 | -0.6254 | 0.00645 | -0.0234 | -96.9612
-5.5 | -0.4525 | 0.00583 | -0.0241 | -77.6158
-5 | -0.3948 | 0.00562 | -0.0244 | -70.2491
-4.5 | -0.3367 | 0.00548 | -0.0248 | -61.4416
-4 | -0.2786 | 0.00536 | -0.0251 | -51.9776
-3.5 | -0.2204 | 0.00524 | -0.0255 | -42.0611
-3 | -0.1622 | 0.00513 | -0.0259 | -31.6179
-2.5 | -0.1039 | 0.00504 | -0.0264 | -20.6151
-2 | -0.0456 | 0.00496 | -0.0268 | -9.1935
-1.5 | 0.0128 | 0.00489 | -0.0273 | 2.6176
-1 | 0.0711 | 0.00478 | -0.0277 | 14.8745
-0.5 | 0.1294 | 0.00466 | -0.0282 | 27.7682
0 | 0.1875 | 0.00453 | -0.0287 | 41.3907
0.5 | 0.2455 | 0.00443 | -0.0293 | 55.4176
1 | 0.3028 | 0.00412 | -0.0299 | 73.4951
1.5 | 0.3605 | 0.00414 | -0.0305 | 87.0773
2 | 0.4183 | 0.00417 | -0.031 | 100.3118
3 | 0.5316 | 0.00478 | -0.032 | 111.2134
3.5 | 0.5886 | 0.0051 | -0.0324 | 115.4118
4 | 0.6454 | 0.00544 | -0.0327 | 118.6397
4.5 | 0.7019 | 0.00577 | -0.0331 | 121.6464
5 | 0.7584 | 0.00608 | -0.0334 | 124.7368
5.5 | 0.815 | 0.00633 | -0.0337 | 128.752
6 | 0.8715 | 0.00658 | -0.034 | 132.4468
6.5 | 0.9278 | 0.00683 | -0.0342 | 135.8419
7 | 0.9836 | 0.00712 | -0.0345 | 138.1461
7.5 | 1.0391 | 0.00742 | -0.0346 | 140.0404
8 | 1.0943 | 0.00773 | -0.0347 | 141.5653
8.5 | 1.149 | 0.00804 | -0.0348 | 142.9104
9 | 1.2027 | 0.00843 | -0.0347 | 142.669
9.5 | 1.2553 | 0.00875 | -0.0344 | 143.4629
10 | 1.306 | 0.00918 | -0.0337 | 142.2658
10.5 | 1.3583 | 0.00967 | -0.0334 | 140.4654
11 | 1.409 | 0.01027 | -0.033 | 137.1957
11.5 | 1.4587 | 0.0109 | -0.0324 | 133.8257
12 | 1.5079 | 0.0115 | -0.0317 | 131.1217
12.5 | 1.5555 | 0.01216 | -0.0308 | 127.9194
13 | 1.6005 | 0.01293 | -0.0295 | 123.7819
13.5 | 1.6421 | 0.01381 | -0.0278 | 118.9066
14.5 | 1.709 | 0.01584 | -0.0218 | 107.8914
15 | 1.7209 | 0.01696 | -0.0155 | 101.4682
15.5 | 1.7371 | 0.01852 | -0.0111 | 93.7959
16 | 1.7551 | 0.02033 | -0.0078 | 86.3305
16.5 | 1.7706 | 0.02259 | -0.0049 | 78.3798
17 | 1.7873 | 0.025 | -0.0026 | 71.492
17.5 | 1.8004 | 0.02793 | -0.0008 | 64.4612
18 | 1.8053 | 0.03179 | 0.0008 | 56.7883
18.5 | 1.8118 | 0.03583 | 0.0017 | 50.5666
19 | 1.8188 | 0.04011 | 0.0019 | 45.3453
19.5 | 1.8201 | 0.04535 | 0.0015 | 40.1345
20 | 1.8094 | 0.05243 | 0.0001 | 34.5108

## 141. Re 18M Mach 0.25 (1)
BIGFOIL.COM POLAR EXPORT
NACA63-311 a=0.2
NACA63-311 a=0.2 |  |  |  | Cl Max: | 1.123 | at alpha= | 9.5 | deg
JavaFoil+Calcfoil stall+Eppler ext transition |  |  |  | L/D Max: | 129.911 | at alpha= | 7.5 | deg
Re: | 18000000 |  |  | Cd Min: | 0.00516 | at alpha= | 0.5 | deg
Mach: | 0.25 |  |  | Cl=0 at alpha= | -1.5738 | deg
|  |  |  | @ Cl=0.1, Cd= | 0.0056316
|  |  |  | @ Cl=0.4, Cd= | 0.0053554
|  |  |  | @ Cl=0.6, Cd= | 0.09992
alpha (deg) | Cl | Cd | Cm | Cl/Cd
-14.5 | -0.185 | 0.10958 | -0.007 | -1.688
-14 | -0.261 | 0.10351 | -0.008 | -2.524
-13.5 | -0.325 | 0.09693 | -0.008 | -3.35
-13 | -0.382 | 0.0897 | -0.008 | -4.258
-12.5 | -0.434 | 0.0835 | -0.008 | -5.192
-12 | -0.479 | 0.07801 | -0.009 | -6.145
-11.5 | -0.518 | 0.07403 | -0.009 | -6.997
-11 | -0.542 | 0.06865 | -0.009 | -7.898
-10.5 | -0.561 | 0.06229 | -0.01 | -9.007
-10 | -0.578 | 0.05326 | -0.012 | -10.848
-9.5 | -0.707 | 0.00915 | -0.019 | -77.252
-9 | -0.701 | 0.00851 | -0.019 | -82.376
-8.5 | -0.686 | 0.00813 | -0.02 | -84.454
-8 | -0.664 | 0.00783 | -0.02 | -84.786
-7.5 | -0.634 | 0.00754 | -0.02 | -84.145
-7 | -0.596 | 0.0073 | -0.021 | -81.709
-6.5 | -0.552 | 0.00711 | -0.021 | -77.719
-6 | -0.505 | 0.00689 | -0.022 | -73.373
-5.5 | -0.455 | 0.00669 | -0.022 | -67.938
-5 | -0.402 | 0.00654 | -0.022 | -61.477
-4.5 | -0.347 | 0.00638 | -0.023 | -54.358
-4 | -0.29 | 0.00626 | -0.023 | -46.301
-3.5 | -0.232 | 0.00613 | -0.024 | -37.797
-3 | -0.172 | 0.00603 | -0.024 | -28.589
-2.5 | -0.112 | 0.00595 | -0.024 | -18.86
-2 | -0.052 | 0.00591 | -0.025 | -8.754
-1.5 | 0.009 | 0.00584 | -0.025 | 1.583
-1 | 0.07 | 0.00568 | -0.026 | 12.394
-0.5 | 0.132 | 0.00558 | -0.026 | 23.602
0 | 0.193 | 0.00552 | -0.027 | 34.901
0.5 | 0.254 | 0.00516 | -0.027 | 49.143
1 | 0.315 | 0.00522 | -0.028 | 60.292
1.5 | 0.376 | 0.00532 | -0.028 | 70.688
2 | 0.437 | 0.00541 | -0.028 | 80.764
2.5 | 0.497 | 0.00556 | -0.029 | 89.403
3 | 0.558 | 0.00583 | -0.029 | 95.664
3.5 | 0.618 | 0.00579 | -0.03 | 106.716
4 | 0.677 | 0.00611 | -0.03 | 110.811
4.5 | 0.735 | 0.0064 | -0.031 | 114.697
5 | 0.791 | 0.00692 | -0.031 | 114.396
5.5 | 0.847 | 0.00715 | -0.032 | 118.451
6 | 0.9 | 0.00741 | -0.032 | 121.515
6.5 | 0.949 | 0.00769 | -0.033 | 123.462
7 | 0.994 | 0.00802 | -0.033 | 124.006
7.5 | 1.034 | 0.00796 | -0.033 | 129.911
8 | 1.068 | 0.00825 | -0.034 | 129.445
8.5 | 1.095 | 0.00988 | -0.034 | 110.813
9 | 1.114 | 0.01051 | -0.035 | 105.946
9.5 | 1.123 | 0.01117 | -0.035 | 100.551
10 | 1.12 | 0.01194 | -0.035 | 93.762
10.5 | 1.098 | 0.01279 | -0.036 | 85.791
11 | 1.062 | 0.01383 | -0.036 | 76.783
11.5 | 1.012 | 0.01534 | -0.036 | 65.961
12 | 0.95 | 0.01695 | -0.036 | 56.055
12.5 | 0.85 | 0.02662 | -0.035 | 31.947
13 | 0.779 | 0.02732 | -0.035 | 28.514
13.5 | 0.631 | 0.06954 | -0.029 | 9.077
14 | 0.536 | 0.09062 | -0.024 | 5.91
14.5 | 0.451 | 0.09992 | -0.022 | 4.513

## 142. Re 18M Mach 0.25 (2)
BIGFOIL.COM POLAR EXPORT
NACA63-311 a=0.2
NACA63-311 a=0.2 |  |  |  | Cl Max: | 1.7035 | at alpha= | 16 | deg
XFOIL ncrit=9 |  |  |  | L/D Max: | 141.696 | at alpha= | 8 | deg
Re: | 18000000 |  |  | Cd Min: | 0.21737 | at alpha= | -19 | deg
Mach: | 0.25 |  |  | Cl=0 at alpha= | -1.6123 | deg
|  |  |  | @ Cl=0.1, Cd= | 0.0047436
|  |  |  | @ Cl=0.4, Cd= | 0.0041282
|  |  |  | @ Cl=0.6, Cd= | 0.0050998
alpha (deg) | Cl | Cd | Cm | Cl/Cd
-19 | -0.7842 | 0.21737 | 0.0624 | -3.6077
-18.5 | -0.7688 | 0.20959 | 0.0573 | -3.6681
-18 | -0.7717 | 0.19509 | 0.0495 | -3.9556
-17.5 | -0.7577 | 0.18707 | 0.0443 | -4.0504
-17 | -0.7446 | 0.17885 | 0.0392 | -4.1633
-16.5 | -1.2471 | 0.06436 | -0.0439 | -19.3769
-14.5 | -1.4322 | 0.02649 | -0.0532 | -54.0657
-14 | -1.4347 | 0.02147 | -0.0476 | -66.8235
-13.5 | -1.4053 | 0.01803 | -0.0436 | -77.9423
-13 | -1.3606 | 0.01567 | -0.0405 | -86.8283
-12.5 | -1.3087 | 0.01395 | -0.0379 | -93.8136
-12 | -1.2528 | 0.01263 | -0.0357 | -99.1924
-11.5 | -1.1969 | 0.01129 | -0.0338 | -106.0142
-11 | -1.1381 | 0.01037 | -0.0322 | -109.7493
-10.5 | -1.0787 | 0.00956 | -0.0308 | -112.8347
-10 | -1.0177 | 0.00902 | -0.0297 | -112.8271
-9.5 | -0.9567 | 0.00855 | -0.0288 | -111.8947
-9 | -0.8957 | 0.00811 | -0.028 | -110.4439
-8.5 | -0.8352 | 0.00763 | -0.0273 | -109.4626
-8 | -0.7746 | 0.00721 | -0.0268 | -107.4341
-7.5 | -0.7136 | 0.00689 | -0.0264 | -103.5704
-7 | -0.6526 | 0.00665 | -0.0262 | -98.1353
-5.5 | -0.4703 | 0.00596 | -0.0259 | -78.9094
-5 | -0.4097 | 0.00572 | -0.026 | -71.6259
-4.5 | -0.3492 | 0.00553 | -0.0261 | -63.1465
-4 | -0.2886 | 0.0054 | -0.0263 | -53.4444
-3.5 | -0.2281 | 0.00528 | -0.0266 | -43.2008
-3 | -0.1676 | 0.00516 | -0.0269 | -32.4806
-2.5 | -0.1072 | 0.00507 | -0.0273 | -21.144
-2 | -0.0468 | 0.00498 | -0.0277 | -9.3976
-1 | 0.0739 | 0.0048 | -0.0286 | 15.3958
-0.5 | 0.1341 | 0.00467 | -0.0291 | 28.7152
0 | 0.1942 | 0.00454 | -0.0296 | 42.7753
0.5 | 0.2542 | 0.00441 | -0.0302 | 57.6417
1 | 0.3133 | 0.00409 | -0.0308 | 76.6015
1.5 | 0.3729 | 0.00411 | -0.0314 | 90.7299
2 | 0.4325 | 0.00415 | -0.032 | 104.2169
2.5 | 0.4912 | 0.00443 | -0.0324 | 110.8804
3 | 0.5498 | 0.00481 | -0.0328 | 114.3035
3.5 | 0.6087 | 0.00515 | -0.0332 | 118.1942
4 | 0.6674 | 0.00553 | -0.0334 | 120.6872
4.5 | 0.7261 | 0.00588 | -0.0337 | 123.4864
5 | 0.7849 | 0.0062 | -0.0338 | 126.5968
5.5 | 0.8439 | 0.00646 | -0.034 | 130.6347
6 | 0.9028 | 0.00674 | -0.0341 | 133.9466
6.5 | 0.9615 | 0.00704 | -0.0341 | 136.5767
7 | 1.0201 | 0.00733 | -0.0341 | 139.1678
7.5 | 1.0783 | 0.00768 | -0.0339 | 140.4036
8 | 1.1364 | 0.00802 | -0.0336 | 141.6958
8.5 | 1.1935 | 0.00845 | -0.0332 | 141.2426
9 | 1.2504 | 0.00885 | -0.0326 | 141.2881
9.5 | 1.3045 | 0.00932 | -0.0315 | 139.9678
10 | 1.3583 | 0.00985 | -0.0302 | 137.8985
10.5 | 1.4122 | 0.01053 | -0.029 | 134.1121
11 | 1.4657 | 0.0112 | -0.0276 | 130.8661
11.5 | 1.5157 | 0.01206 | -0.0258 | 125.6799
12 | 1.564 | 0.01295 | -0.0235 | 120.7722
12.5 | 1.6078 | 0.01398 | -0.0207 | 115.0072
13 | 1.6448 | 0.01517 | -0.0168 | 108.4245
13.5 | 1.6556 | 0.01649 | -0.0091 | 100.4002
14 | 1.6653 | 0.01863 | -0.0031 | 89.3881
14.5 | 1.6813 | 0.02102 | 0.0012 | 79.9857
15 | 1.6945 | 0.02398 | 0.0047 | 70.6631
15.5 | 1.6969 | 0.02811 | 0.0077 | 60.3664
16 | 1.7035 | 0.03236 | 0.0096 | 52.6422
16.5 | 1.6933 | 0.03849 | 0.0106 | 43.9932
17 | 1.6949 | 0.04418 | 0.0106 | 38.3635
17.5 | 1.6851 | 0.0516 | 0.0093 | 32.657
18 | 1.6467 | 0.06311 | 0.0052 | 26.0925
18.5 | 1.6235 | 0.07385 | 0.0004 | 21.9838
19 | 1.6039 | 0.08485 | -0.0051 | 18.9028
19.5 | 1.5704 | 0.09865 | -0.013 | 15.9189
20 | 1.5156 | 0.11683 | -0.0246 | 12.9727

## 143. Re 18M Mach 0.50 (1)
BIGFOIL.COM POLAR EXPORT
NACA63-311 a=0.2
NACA63-311 a=0.2 |  |  |  | Cl Max: | 1.151 | at alpha= | 20 | deg
JavaFoil+Calcfoil stall+Eppler ext transition |  |  |  | L/D Max: | 121.459 | at alpha= | 5.5 | deg
Re: | 18000000 |  |  | Cd Min: | 0.00532 | at alpha= | 0.5 | deg
Mach: | 0.5 |  |  | Cl=0 at alpha= | -1.5735 | deg
|  |  |  | @ Cl=0.1, Cd= | 0.0058959
|  |  |  | @ Cl=0.4, Cd= | 0.0054818
|  |  |  | @ Cl=0.6, Cd= | 0.0057252
alpha (deg) | Cl | Cd | Cm | Cl/Cd
-20 | -1.001 | 0.17635 | -0.008 | -5.673
-19.5 | -0.974 | 0.17047 | -0.008 | -5.712
-19 | -0.949 | 0.1553 | -0.009 | -6.113
-18.5 | -0.922 | 0.14708 | -0.009 | -6.27
-18 | -0.895 | 0.14268 | -0.009 | -6.27
-17.5 | -0.867 | 0.13771 | -0.009 | -6.297
-17 | -0.841 | 0.12899 | -0.009 | -6.517
-16.5 | -0.814 | 0.1203 | -0.009 | -6.77
-16 | -0.788 | 0.11529 | -0.009 | -6.832
-15.5 | -0.76 | 0.11209 | -0.009 | -6.776
-15 | -0.738 | 0.09362 | -0.01 | -7.887
-14.5 | -0.717 | 0.0829 | -0.011 | -8.653
-14 | -0.708 | 0.06338 | -0.013 | -11.178
-13.5 | -0.651 | 0.09047 | -0.01 | -7.197
-13 | -0.625 | 0.08382 | -0.01 | -7.454
-12.5 | -0.602 | 0.0742 | -0.011 | -8.113
-12 | -0.586 | 0.06054 | -0.013 | -9.673
-11.5 | -0.633 | 0.01726 | -0.018 | -36.705
-11 | -0.624 | 0.01182 | -0.019 | -52.798
-10.5 | -0.486 | 0.07201 | -0.01 | -6.748
-10 | -0.461 | 0.06168 | -0.011 | -7.472
-9.5 | -0.437 | 0.05459 | -0.013 | -8
-9 | -0.489 | 0.01102 | -0.021 | -44.425
-8.5 | -0.468 | 0.00913 | -0.022 | -51.309
-8 | -0.351 | 0.05132 | -0.011 | -6.834
-7.5 | -0.323 | 0.04952 | -0.011 | -6.519
-7 | -0.298 | 0.04263 | -0.013 | -6.992
-6.5 | -0.333 | 0.008 | -0.024 | -41.676
-6 | -0.467 | 0.00771 | -0.024 | -60.506
-5.5 | -0.461 | 0.00737 | -0.025 | -62.633
-5 | -0.425 | 0.00704 | -0.025 | -60.301
-4.5 | -0.375 | 0.0068 | -0.025 | -55.115
-4 | -0.318 | 0.0066 | -0.026 | -48.121
-3.5 | -0.256 | 0.00641 | -0.026 | -39.928
-3 | -0.191 | 0.00627 | -0.027 | -30.534
-2.5 | -0.125 | 0.00613 | -0.027 | -20.398
-2 | -0.058 | 0.00604 | -0.028 | -9.548
-1.5 | 0.01 | 0.00601 | -0.028 | 1.716
-1 | 0.079 | 0.00597 | -0.029 | 13.17
-0.5 | 0.147 | 0.00573 | -0.029 | 25.705
0 | 0.215 | 0.00567 | -0.03 | 38.001
0.5 | 0.284 | 0.00532 | -0.03 | 53.289
1 | 0.352 | 0.00539 | -0.031 | 65.273
1.5 | 0.42 | 0.00552 | -0.031 | 76.038
2 | 0.488 | 0.00568 | -0.032 | 85.925
2.5 | 0.555 | 0.00552 | -0.032 | 100.528
3 | 0.623 | 0.00583 | -0.033 | 106.838
3.5 | 0.689 | 0.00625 | -0.033 | 110.132
4 | 0.754 | 0.00666 | -0.034 | 113.224
4.5 | 0.817 | 0.00728 | -0.034 | 112.242
5 | 0.877 | 0.0077 | -0.035 | 113.943
5.5 | 0.933 | 0.00768 | -0.035 | 121.459
6 | 0.983 | 0.00816 | -0.036 | 120.48
6.5 | 1.018 | 0.00969 | -0.036 | 105.058
7 | 1.029 | 0.0104 | -0.037 | 98.959
7.5 | 0.991 | 0.01148 | -0.037 | 86.38
8 | 0.629 | 0.01317 | -0.037 | 47.724
8.5 | 0.66 | 0.01342 | -0.038 | 49.205
9 | 0.688 | 0.01473 | -0.038 | 46.734
9.5 | 0.704 | 0.01892 | -0.037 | 37.209
10 | 0.748 | 0.01612 | -0.039 | 46.393
10.5 | 0.773 | 0.01836 | -0.039 | 42.109
11 | 0.788 | 0.02383 | -0.038 | 33.048
11.5 | 0.737 | 0.0579 | -0.031 | 12.736
12 | 0.854 | 0.02353 | -0.04 | 36.304
12.5 | 0.866 | 0.03077 | -0.039 | 28.156
13 | 0.831 | 0.06171 | -0.034 | 13.47
13.5 | 0.925 | 0.03271 | -0.04 | 28.282
14 | 0.934 | 0.04251 | -0.039 | 21.975
14.5 | 0.944 | 0.05397 | -0.038 | 17.495
15 | 0.911 | 0.09368 | -0.032 | 9.727
15.5 | 0.915 | 0.12474 | -0.027 | 7.336
16 | 0.944 | 0.12514 | -0.028 | 7.544
16.5 | 0.973 | 0.13034 | -0.029 | 7.462
17 | 0.993 | 0.15103 | -0.028 | 6.574
17.5 | 1.02 | 0.15518 | -0.029 | 6.574
18 | 1.049 | 0.15665 | -0.03 | 6.696
18.5 | 1.076 | 0.16106 | -0.031 | 6.682
19 | 1.099 | 0.17818 | -0.031 | 6.168
19.5 | 1.126 | 0.18118 | -0.031 | 6.214
20 | 1.151 | 0.19775 | -0.032 | 5.823

## 144. Re 18M Mach 0.50 (2)
BIGFOIL.COM POLAR EXPORT
NACA63-311 a=0.2
NACA63-311 a=0.2 |  |  |  | Cl Max: | 1.3324 | at alpha= | 8.5 | deg
XFOIL ncrit=9 |  |  |  | L/D Max: | 140.77 | at alpha= | 7 | deg
Re: | 18000000 |  |  | Cd Min: | 0.20238 | at alpha= | -16 | deg
Mach: | 0.5 |  |  | Cl=0 at alpha= | -1.6263 | deg
|  |  |  | @ Cl=0.1, Cd= | 0.0048553
|  |  |  | @ Cl=0.4, Cd= | 0.0040229
|  |  |  | @ Cl=0.6, Cd= | 0.004689
alpha (deg) | Cl | Cd | Cm | Cl/Cd
-16 | -0.698 | 0.20238 | 0.0511 | -3.449
-15.5 | -0.6802 | 0.19242 | 0.0453 | -3.535
-13.5 | -0.6198 | 0.15245 | 0.022 | -4.0656
-13 | -0.6046 | 0.14341 | 0.0166 | -4.2159
-12.5 | -0.5883 | 0.13492 | 0.0115 | -4.3604
-12 | -0.5777 | 0.12534 | 0.0058 | -4.6091
-11.5 | -0.5757 | 0.1143 | -0.0009 | -5.0367
-11 | -0.5713 | 0.10435 | -0.0071 | -5.4748
-10.5 | -0.5663 | 0.09504 | -0.0129 | -5.9585
-10 | -0.5672 | 0.08521 | -0.0193 | -6.6565
-9.5 | -0.5739 | 0.07492 | -0.0262 | -7.6602
-9 | -0.5935 | 0.06273 | -0.0356 | -9.4612
-8.5 | -0.6093 | 0.05073 | -0.0478 | -12.0106
-8 | -0.6492 | 0.04373 | -0.0481 | -14.8456
-7.5 | -0.6678 | 0.03515 | -0.0477 | -18.9986
-7 | -0.6722 | 0.02552 | -0.0459 | -26.3401
-6.5 | -0.6549 | 0.01672 | -0.043 | -39.1687
-6 | -0.6232 | 0.00879 | -0.0392 | -70.8987
-5.5 | -0.5547 | 0.00704 | -0.0364 | -78.7926
-5 | -0.4816 | 0.00633 | -0.0346 | -76.0821
-4.5 | -0.4083 | 0.00592 | -0.0333 | -68.9696
-4 | -0.3356 | 0.00566 | -0.0325 | -59.2933
-3.5 | -0.2637 | 0.00546 | -0.032 | -48.2967
-3 | -0.1925 | 0.00532 | -0.0318 | -36.1842
-2.5 | -0.1221 | 0.00517 | -0.0318 | -23.617
-2 | -0.0521 | 0.00507 | -0.032 | -10.2761
-1.5 | 0.0176 | 0.00497 | -0.0322 | 3.5412
-1 | 0.0869 | 0.00488 | -0.0326 | 17.8074
-0.5 | 0.1558 | 0.00475 | -0.0331 | 32.8
0 | 0.2246 | 0.00459 | -0.0336 | 48.9325
0.5 | 0.2932 | 0.0044 | -0.0342 | 66.6364
1 | 0.3608 | 0.004 | -0.0349 | 90.2
1.5 | 0.4292 | 0.00404 | -0.0355 | 106.2376
2 | 0.4974 | 0.00412 | -0.036 | 120.7282
2.5 | 0.5657 | 0.00438 | -0.0364 | 129.1553
3 | 0.6323 | 0.00498 | -0.0365 | 126.9679
3.5 | 0.6997 | 0.00548 | -0.0364 | 127.6825
4 | 0.7674 | 0.00597 | -0.0361 | 128.5427
4.5 | 0.8355 | 0.00644 | -0.0357 | 129.736
5 | 0.9052 | 0.00678 | -0.0351 | 133.5103
5.5 | 0.9754 | 0.00714 | -0.0342 | 136.6106
6 | 1.0458 | 0.00753 | -0.033 | 138.8845
6.5 | 1.1169 | 0.00795 | -0.0314 | 140.4906
7 | 1.1881 | 0.00844 | -0.0294 | 140.7701
7.5 | 1.2589 | 0.00902 | -0.0267 | 139.5676
8 | 1.3234 | 0.01011 | -0.0222 | 130.9001
8.5 | 1.3324 | 0.01355 | -0.0113 | 98.3321
9.5 | 1.2682 | 0.02305 | 0.01 | 55.0195
10 | 1.2359 | 0.0305 | 0.014 | 40.5213
10.5 | 1.201 | 0.03933 | 0.0143 | 30.5365
11 | 1.1654 | 0.04957 | 0.0115 | 23.5102
11.5 | 1.1294 | 0.06156 | 0.0057 | 18.3463
12 | 1.1001 | 0.07439 | -0.0021 | 14.7883
12.5 | 1.0726 | 0.08855 | -0.0115 | 12.1129
13 | 1.0502 | 0.10327 | -0.0214 | 10.1695
13.5 | 1.0326 | 0.11814 | -0.0312 | 8.7405

## 145. Re 20M Mach 0.00 (1)
BIGFOIL.COM POLAR EXPORT
NACA63-311 a=0.2
NACA63-311 a=0.2 |  |  |  | Cl Max: | 1.163 | at alpha= | 10.5 | deg
JavaFoil+Calcfoil stall+Eppler ext transition |  |  |  | L/D Max: | 134.383 | at alpha= | 8.5 | deg
Re: | 20000000 |  |  | Cd Min: | 0.00519 | at alpha= | 0.5 | deg
Mach: | 0 |  |  | Cl=0 at alpha= | -1.5763 | deg
|  |  |  | @ Cl=0.1, Cd= | 0.0056033
|  |  |  | @ Cl=0.4, Cd= | 0.0053349
|  |  |  | @ Cl=0.6, Cd= | 0.0060293
alpha (deg) | Cl | Cd | Cm | Cl/Cd
-15.5 | -0.53 | 0.11112 | -0.007 | -4.771
-15 | -0.552 | 0.10442 | -0.007 | -5.283
-14.5 | -0.572 | 0.09855 | -0.008 | -5.804
-14 | -0.591 | 0.09235 | -0.008 | -6.401
-13.5 | -0.608 | 0.08701 | -0.008 | -6.992
-13 | -0.625 | 0.07944 | -0.009 | -7.872
-12.5 | -0.637 | 0.07584 | -0.009 | -8.403
-12 | -0.65 | 0.06839 | -0.01 | -9.502
-11.5 | -0.659 | 0.0619 | -0.011 | -10.645
-11 | -0.762 | 0.01356 | -0.016 | -56.218
-10.5 | -0.789 | 0.00903 | -0.018 | -87.473
-10 | -0.776 | 0.00847 | -0.018 | -91.613
-9.5 | -0.757 | 0.00816 | -0.018 | -92.694
-9 | -0.733 | 0.00787 | -0.019 | -93.151
-8.5 | -0.705 | 0.00762 | -0.019 | -92.505
-8 | -0.671 | 0.00738 | -0.019 | -90.931
-7.5 | -0.634 | 0.0072 | -0.02 | -88.106
-7 | -0.591 | 0.00699 | -0.02 | -84.572
-6.5 | -0.545 | 0.00681 | -0.02 | -79.943
-6 | -0.496 | 0.00666 | -0.021 | -74.443
-5.5 | -0.445 | 0.00651 | -0.021 | -68.329
-5 | -0.392 | 0.00637 | -0.022 | -61.551
-4.5 | -0.337 | 0.00621 | -0.022 | -54.324
-4 | -0.282 | 0.00612 | -0.022 | -46.008
-3.5 | -0.225 | 0.006 | -0.023 | -37.448
-3 | -0.167 | 0.00592 | -0.023 | -28.243
-2.5 | -0.109 | 0.00587 | -0.024 | -18.523
-2 | -0.05 | 0.00581 | -0.024 | -8.615
-1.5 | 0.009 | 0.00577 | -0.024 | 1.551
-1 | 0.068 | 0.00563 | -0.025 | 12.101
-0.5 | 0.128 | 0.00558 | -0.025 | 22.866
0 | 0.187 | 0.00548 | -0.026 | 34.044
0.5 | 0.246 | 0.00519 | -0.026 | 47.369
1 | 0.305 | 0.0052 | -0.027 | 58.593
1.5 | 0.364 | 0.00528 | -0.027 | 68.876
2 | 0.423 | 0.00537 | -0.028 | 78.744
2.5 | 0.482 | 0.00554 | -0.028 | 86.994
3 | 0.54 | 0.00578 | -0.028 | 93.506
3.5 | 0.599 | 0.00603 | -0.029 | 99.219
4 | 0.656 | 0.00599 | -0.029 | 109.457
4.5 | 0.712 | 0.0062 | -0.03 | 114.847
5 | 0.768 | 0.00664 | -0.03 | 115.667
5.5 | 0.822 | 0.00689 | -0.031 | 119.326
6 | 0.875 | 0.0071 | -0.031 | 123.207
6.5 | 0.924 | 0.00734 | -0.031 | 125.859
7 | 0.971 | 0.0076 | -0.032 | 127.689
7.5 | 1.014 | 0.0079 | -0.032 | 128.248
8 | 1.053 | 0.00819 | -0.033 | 128.599
8.5 | 1.088 | 0.00809 | -0.033 | 134.383
9 | 1.118 | 0.00842 | -0.034 | 132.76
9.5 | 1.142 | 0.01008 | -0.034 | 113.251
10 | 1.159 | 0.01063 | -0.035 | 109.015
10.5 | 1.163 | 0.01117 | -0.035 | 104.082
11 | 1.159 | 0.01191 | -0.035 | 97.359
11.5 | 1.147 | 0.0128 | -0.035 | 89.652
12 | 1.13 | 0.0136 | -0.036 | 83.071
12.5 | 1.106 | 0.01461 | -0.036 | 75.665
13 | 1.075 | 0.01602 | -0.036 | 67.126
13.5 | 1.036 | 0.01859 | -0.036 | 55.756
14 | 1 | 0.02011 | -0.037 | 49.723
14.5 | 0.956 | 0.02322 | -0.037 | 41.174
15 | 0.897 | 0.0324 | -0.036 | 27.678
15.5 | 0.836 | 0.04554 | -0.034 | 18.359

## 146. Re 20M Mach 0.00 (2)
BIGFOIL.COM POLAR EXPORT
NACA63-311 a=0.2
NACA63-311 a=0.2 |  |  |  | Cl Max: | 1.8516 | at alpha= | 19.5 | deg
XFOIL ncrit=9 |  |  |  | L/D Max: | 145.683 | at alpha= | 9.5 | deg
Re: | 20000000 |  |  | Cd Min: | 0.04459 | at alpha= | 20 | deg
Mach: | 0 |  |  | Cl=0 at alpha= | -1.6078 | deg
|  |  |  | @ Cl=0.1, Cd= | 0.004669
|  |  |  | @ Cl=0.4, Cd= | 0.0042291
|  |  |  | @ Cl=0.6, Cd= | 0.0051719
alpha (deg) | Cl | Cd | Cm | Cl/Cd
-20 | -1.6922 | 0.03346 | -0.0512 | -50.5738
-18.5 | -1.7153 | 0.02293 | -0.0411 | -74.8059
-18 | -1.7052 | 0.02141 | -0.0355 | -79.645
-17.5 | -1.6783 | 0.0197 | -0.0326 | -85.1929
-17 | -1.6459 | 0.01806 | -0.0304 | -91.1351
-16.5 | -1.6079 | 0.01667 | -0.0287 | -96.4547
-16 | -1.5686 | 0.01566 | -0.0268 | -100.166
-15.5 | -1.5237 | 0.0148 | -0.0257 | -102.9527
-15 | -1.4769 | 0.01396 | -0.0248 | -105.7951
-14.5 | -1.4294 | 0.01307 | -0.0241 | -109.365
-14 | -1.3817 | 0.0121 | -0.0234 | -114.1901
-13.5 | -1.3316 | 0.01136 | -0.0229 | -117.2183
-13 | -1.28 | 0.01077 | -0.0225 | -118.8487
-12.5 | -1.2281 | 0.01015 | -0.0222 | -120.9951
-12 | -1.1758 | 0.00952 | -0.022 | -123.5084
-11.5 | -1.1221 | 0.00908 | -0.0219 | -123.5793
-11 | -1.0678 | 0.00868 | -0.0218 | -123.0184
-10.5 | -1.013 | 0.00832 | -0.0218 | -121.7548
-10 | -0.9578 | 0.00798 | -0.0219 | -120.0251
-9.5 | -0.9023 | 0.00767 | -0.022 | -117.6402
-9 | -0.8469 | 0.00729 | -0.022 | -116.1728
-8.5 | -0.7911 | 0.00696 | -0.0222 | -113.6638
-8 | -0.7347 | 0.0067 | -0.0224 | -109.6567
-7.5 | -0.6781 | 0.00648 | -0.0226 | -104.6451
-7 | -0.6212 | 0.00629 | -0.0229 | -98.7599
-6.5 | -0.5641 | 0.0061 | -0.0232 | -92.4754
-6 | -0.5069 | 0.00593 | -0.0235 | -85.4806
-5.5 | -0.4497 | 0.00575 | -0.0238 | -78.2087
-5 | -0.3924 | 0.00553 | -0.0241 | -70.9584
-4.5 | -0.3348 | 0.00539 | -0.0245 | -62.115
-4 | -0.2771 | 0.00528 | -0.0249 | -52.4811
-3.5 | -0.2193 | 0.00518 | -0.0253 | -42.3359
-3 | -0.1615 | 0.00507 | -0.0257 | -31.854
-2.5 | -0.1035 | 0.00498 | -0.0262 | -20.7831
-2 | -0.0455 | 0.0049 | -0.0266 | -9.2857
-1.5 | 0.0125 | 0.00482 | -0.0271 | 2.5934
-1 | 0.0705 | 0.00473 | -0.0276 | 14.9049
-0.5 | 0.1285 | 0.00461 | -0.0281 | 27.8742
0 | 0.1863 | 0.00451 | -0.0286 | 41.3082
0.5 | 0.2439 | 0.00446 | -0.0291 | 54.6861
1 | 0.3011 | 0.00425 | -0.0297 | 70.8471
1.5 | 0.3583 | 0.0042 | -0.0303 | 85.3095
2 | 0.4157 | 0.00424 | -0.0309 | 98.0425
2.5 | 0.4719 | 0.00454 | -0.0314 | 103.9427
3 | 0.5285 | 0.00478 | -0.0318 | 110.5649
3.5 | 0.5851 | 0.00509 | -0.0322 | 114.9509
4 | 0.6415 | 0.0054 | -0.0326 | 118.7963
4.5 | 0.6979 | 0.0057 | -0.033 | 122.4386
5 | 0.7541 | 0.00599 | -0.0333 | 125.8932
5.5 | 0.8104 | 0.00623 | -0.0337 | 130.0803
6 | 0.8665 | 0.00647 | -0.034 | 133.9258
6.5 | 0.9224 | 0.00671 | -0.0343 | 137.4665
7 | 0.9778 | 0.00698 | -0.0346 | 140.086
7.5 | 1.0329 | 0.00728 | -0.0348 | 141.8819
8 | 1.0877 | 0.00757 | -0.035 | 143.6856
8.5 | 1.1421 | 0.00788 | -0.0352 | 144.9365
9 | 1.1955 | 0.00824 | -0.0352 | 145.085
9.5 | 1.2485 | 0.00857 | -0.0352 | 145.6826
10 | 1.2969 | 0.00894 | -0.0342 | 145.0671
10.5 | 1.35 | 0.00938 | -0.0343 | 143.9232
11 | 1.4007 | 0.00992 | -0.0341 | 141.1996
11.5 | 1.4502 | 0.01052 | -0.0336 | 137.8517
12 | 1.4993 | 0.01108 | -0.0332 | 135.3159
12.5 | 1.5472 | 0.01168 | -0.0325 | 132.4658
13 | 1.5932 | 0.01235 | -0.0317 | 129.004
13.5 | 1.6366 | 0.01313 | -0.0304 | 124.6458
14.5 | 1.7123 | 0.015 | -0.0264 | 114.1533
15 | 1.7399 | 0.01588 | -0.0227 | 109.5655
15.5 | 1.7513 | 0.01703 | -0.0167 | 102.8362
16 | 1.7688 | 0.01848 | -0.0128 | 95.7143
16.5 | 1.7856 | 0.02029 | -0.0095 | 88.0039
17 | 1.8035 | 0.02229 | -0.0069 | 80.9107
17.5 | 1.8187 | 0.02469 | -0.0047 | 73.6614
18 | 1.8281 | 0.02778 | -0.0027 | 65.8063
18.5 | 1.8381 | 0.03108 | -0.0014 | 59.1409
19 | 1.8475 | 0.03466 | -0.0005 | 53.3035
19.5 | 1.8516 | 0.03901 | -0.0002 | 47.4648
20 | 1.848 | 0.04459 | -0.0005 | 41.4443

## 147. Re 20M Mach 0.10 (1)
BIGFOIL.COM POLAR EXPORT
NACA63-311 a=0.2
NACA63-311 a=0.2 |  |  |  | Cl Max: | 1.157 | at alpha= | 10.5 | deg
JavaFoil+Calcfoil stall+Eppler ext transition |  |  |  | L/D Max: | 135.163 | at alpha= | 8 | deg
Re: | 20000000 |  |  | Cd Min: | 0.00519 | at alpha= | 1 | deg
Mach: | 0.1 |  |  | Cl=0 at alpha= | -1.5763 | deg
|  |  |  | @ Cl=0.1, Cd= | 0.0055933
|  |  |  | @ Cl=0.4, Cd= | 0.0053334
|  |  |  | @ Cl=0.6, Cd= | 0.0060705
alpha (deg) | Cl | Cd | Cm | Cl/Cd
-15.5 | -0.489 | 0.1119 | -0.007 | -4.37
-15 | -0.513 | 0.10607 | -0.007 | -4.838
-14.5 | -0.537 | 0.0992 | -0.008 | -5.412
-14 | -0.56 | 0.09325 | -0.008 | -6.004
-13.5 | -0.581 | 0.08792 | -0.008 | -6.603
-13 | -0.6 | 0.08216 | -0.008 | -7.298
-12.5 | -0.616 | 0.0774 | -0.009 | -7.96
-12 | -0.629 | 0.07228 | -0.009 | -8.708
-11.5 | -0.642 | 0.06484 | -0.01 | -9.899
-11 | -0.659 | 0.04945 | -0.012 | -13.33
-10.5 | -0.78 | 0.00919 | -0.018 | -84.822
-10 | -0.768 | 0.0087 | -0.018 | -88.32
-9.5 | -0.752 | 0.0082 | -0.018 | -91.718
-9 | -0.73 | 0.00794 | -0.019 | -91.906
-8.5 | -0.703 | 0.00764 | -0.019 | -91.999
-8 | -0.671 | 0.00743 | -0.019 | -90.293
-7.5 | -0.635 | 0.00721 | -0.02 | -87.975
-7 | -0.592 | 0.007 | -0.02 | -84.57
-6.5 | -0.546 | 0.00685 | -0.021 | -79.766
-6 | -0.497 | 0.00667 | -0.021 | -74.567
-5.5 | -0.446 | 0.00652 | -0.021 | -68.411
-5 | -0.393 | 0.00637 | -0.022 | -61.755
-4.5 | -0.339 | 0.00625 | -0.022 | -54.196
-4 | -0.283 | 0.00614 | -0.023 | -46.06
-3.5 | -0.226 | 0.006 | -0.023 | -37.655
-3 | -0.168 | 0.00593 | -0.023 | -28.302
-2.5 | -0.109 | 0.00587 | -0.024 | -18.625
-2 | -0.05 | 0.00583 | -0.024 | -8.64
-1.5 | 0.009 | 0.00579 | -0.025 | 1.554
-1 | 0.068 | 0.00562 | -0.025 | 12.179
-0.5 | 0.128 | 0.00557 | -0.025 | 23.029
0 | 0.188 | 0.00547 | -0.026 | 34.262
0.5 | 0.247 | 0.00522 | -0.026 | 47.348
1 | 0.306 | 0.00519 | -0.027 | 58.988
1.5 | 0.366 | 0.00527 | -0.027 | 69.338
2 | 0.425 | 0.00538 | -0.028 | 78.976
2.5 | 0.484 | 0.00553 | -0.028 | 87.573
3 | 0.543 | 0.0058 | -0.029 | 93.579
3.5 | 0.602 | 0.00608 | -0.029 | 98.928
4 | 0.659 | 0.00602 | -0.029 | 109.499
4.5 | 0.716 | 0.00623 | -0.03 | 114.801
5 | 0.771 | 0.0067 | -0.03 | 115.133
5.5 | 0.826 | 0.00689 | -0.031 | 119.793
6 | 0.879 | 0.00717 | -0.031 | 122.595
6.5 | 0.928 | 0.00741 | -0.032 | 125.299
7 | 0.974 | 0.0076 | -0.032 | 128.183
7.5 | 1.017 | 0.00792 | -0.033 | 128.378
8 | 1.056 | 0.00781 | -0.033 | 135.163
8.5 | 1.09 | 0.00817 | -0.033 | 133.343
9 | 1.118 | 0.00854 | -0.034 | 131.02
9.5 | 1.141 | 0.01019 | -0.034 | 112.012
10 | 1.155 | 0.01079 | -0.035 | 107.027
10.5 | 1.157 | 0.01137 | -0.035 | 101.708
11 | 1.149 | 0.01211 | -0.035 | 94.862
11.5 | 1.133 | 0.01307 | -0.036 | 86.723
12 | 1.111 | 0.01393 | -0.036 | 79.748
12.5 | 1.082 | 0.01503 | -0.036 | 71.978
13 | 1.046 | 0.01659 | -0.036 | 63.065
13.5 | 1.003 | 0.01903 | -0.036 | 52.717
14 | 0.958 | 0.02166 | -0.036 | 44.224
14.5 | 0.907 | 0.02581 | -0.036 | 35.147
15 | 0.829 | 0.04294 | -0.034 | 19.314
15.5 | 0.75 | 0.07091 | -0.031 | 10.576

## 148. Re 20M Mach 0.10 (2)
BIGFOIL.COM POLAR EXPORT
NACA63-311 a=0.2
NACA63-311 a=0.2 |  |  |  | Cl Max: | 1.8359 | at alpha= | 19.5 | deg
XFOIL ncrit=9 |  |  |  | L/D Max: | 145.04 | at alpha= | 9.5 | deg
Re: | 20000000 |  |  | Cd Min: | 0.05008 | at alpha= | 20 | deg
Mach: | 0.1 |  |  | Cl=0 at alpha= | -1.6087 | deg
|  |  |  | @ Cl=0.1, Cd= | 0.0046703
|  |  |  | @ Cl=0.4, Cd= | 0.0042273
|  |  |  | @ Cl=0.6, Cd= | 0.0051637
alpha (deg) | Cl | Cd | Cm | Cl/Cd
-20 | -1.6076 | 0.04585 | -0.0511 | -35.0622
-19.5 | -1.6338 | 0.03759 | -0.0543 | -43.4637
-19 | -1.6498 | 0.03173 | -0.0545 | -51.995
-18.5 | -1.6598 | 0.02747 | -0.0522 | -60.4223
-18 | -1.6636 | 0.02464 | -0.0478 | -67.5162
-17.5 | -1.6671 | 0.02274 | -0.0405 | -73.3113
-17 | -1.6435 | 0.02076 | -0.0371 | -79.1667
-16.5 | -1.6119 | 0.01894 | -0.0344 | -85.1056
-16 | -1.5787 | 0.01729 | -0.0315 | -91.3071
-15.5 | -1.5364 | 0.0161 | -0.0298 | -95.4286
-15 | -1.4921 | 0.01484 | -0.0284 | -100.5458
-14.5 | -1.4441 | 0.01386 | -0.0273 | -104.1919
-14 | -1.3946 | 0.01298 | -0.0263 | -107.4422
-13.5 | -1.3449 | 0.01202 | -0.0255 | -111.8885
-13 | -1.294 | 0.01114 | -0.0247 | -116.158
-12.5 | -1.2408 | 0.01052 | -0.0242 | -117.9468
-12 | -1.1876 | 0.00987 | -0.0238 | -120.3242
-11.5 | -1.1337 | 0.00927 | -0.0234 | -122.2977
-11 | -1.0785 | 0.00884 | -0.0232 | -122.0023
-10.5 | -1.0228 | 0.00845 | -0.023 | -121.0414
-10 | -0.9668 | 0.00809 | -0.0229 | -119.5056
-9.5 | -0.9105 | 0.00776 | -0.0229 | -117.3325
-9 | -0.8542 | 0.00739 | -0.0229 | -115.5886
-8.5 | -0.7977 | 0.00703 | -0.0229 | -113.4708
-8 | -0.7408 | 0.00675 | -0.023 | -109.7481
-7.5 | -0.6835 | 0.00652 | -0.0232 | -104.8313
-6.5 | -0.5684 | 0.00613 | -0.0236 | -92.7243
-5.5 | -0.4528 | 0.00577 | -0.0241 | -78.4749
-5 | -0.3951 | 0.00555 | -0.0244 | -71.1892
-4.5 | -0.3371 | 0.0054 | -0.0247 | -62.4259
-4 | -0.2789 | 0.00529 | -0.0251 | -52.7221
-3.5 | -0.2207 | 0.00518 | -0.0255 | -42.6062
-3 | -0.1624 | 0.00508 | -0.0259 | -31.9685
-2.5 | -0.1041 | 0.00499 | -0.0263 | -20.8617
-2 | -0.0457 | 0.0049 | -0.0268 | -9.3265
-1.5 | 0.0127 | 0.00482 | -0.0273 | 2.6349
-1 | 0.071 | 0.00473 | -0.0277 | 15.0106
-0.5 | 0.1293 | 0.00461 | -0.0282 | 28.0477
0 | 0.1875 | 0.00451 | -0.0287 | 41.5743
0.5 | 0.2455 | 0.00445 | -0.0293 | 55.1685
1 | 0.303 | 0.00424 | -0.0299 | 71.4623
1.5 | 0.3605 | 0.0042 | -0.0305 | 85.8333
2 | 0.4183 | 0.00424 | -0.031 | 98.6557
2.5 | 0.4748 | 0.00453 | -0.0315 | 104.8124
3 | 0.5317 | 0.00479 | -0.032 | 111.0021
3.5 | 0.5887 | 0.0051 | -0.0324 | 115.4314
4 | 0.6455 | 0.00542 | -0.0328 | 119.0959
4.5 | 0.7023 | 0.00572 | -0.0331 | 122.7797
5 | 0.7589 | 0.00601 | -0.0334 | 126.2729
5.5 | 0.8156 | 0.00625 | -0.0337 | 130.496
6 | 0.8721 | 0.0065 | -0.0341 | 134.1692
6.5 | 0.9285 | 0.00674 | -0.0343 | 137.7596
7 | 0.9844 | 0.00702 | -0.0346 | 140.2279
7.5 | 1.0399 | 0.00733 | -0.0347 | 141.869
8 | 1.0953 | 0.00761 | -0.0349 | 143.929
8.5 | 1.1501 | 0.00795 | -0.0349 | 144.6667
9 | 1.2041 | 0.00831 | -0.0349 | 144.8977
9.5 | 1.2575 | 0.00867 | -0.0348 | 145.0404
10 | 1.3058 | 0.00903 | -0.0335 | 144.6069
10.5 | 1.3599 | 0.00951 | -0.0337 | 142.9968
11 | 1.4108 | 0.01011 | -0.0332 | 139.545
11.5 | 1.4611 | 0.01069 | -0.0327 | 136.6791
12 | 1.5106 | 0.01128 | -0.032 | 133.9184
12.5 | 1.5584 | 0.01193 | -0.0311 | 130.6287
13 | 1.6034 | 0.01272 | -0.0299 | 126.0535
13.5 | 1.6457 | 0.01359 | -0.0282 | 121.0964
14 | 1.684 | 0.01456 | -0.026 | 115.6593
14.5 | 1.7197 | 0.01548 | -0.0234 | 111.0917
15 | 1.7331 | 0.01648 | -0.0171 | 105.1638
15.5 | 1.7486 | 0.01792 | -0.0123 | 97.5781
16 | 1.7666 | 0.01963 | -0.0087 | 89.9949
16.5 | 1.7827 | 0.02175 | -0.0057 | 81.9632
17 | 1.7997 | 0.02407 | -0.0033 | 74.7694
17.5 | 1.8137 | 0.02684 | -0.0012 | 67.5745
18 | 1.8199 | 0.03048 | 0.0005 | 59.708
18.5 | 1.8275 | 0.03431 | 0.0015 | 53.2644
19 | 1.8347 | 0.03845 | 0.002 | 47.7165
19.5 | 1.8359 | 0.04358 | 0.0018 | 42.1271
20 | 1.8285 | 0.05008 | 0.0008 | 36.5116

## 149. Re 20M Mach 0.25 (1)
BIGFOIL.COM POLAR EXPORT
NACA63-311 a=0.2
NACA63-311 a=0.2 |  |  |  | Cl Max: | 1.124 | at alpha= | 9.5 | deg
JavaFoil+Calcfoil stall+Eppler ext transition |  |  |  | L/D Max: | 132.83 | at alpha= | 7.5 | deg
Re: | 20000000 |  |  | Cd Min: | 0.00523 | at alpha= | 0.5 | deg
Mach: | 0.25 |  |  | Cl=0 at alpha= | -1.5738 | deg
|  |  |  | @ Cl=0.1, Cd= | 0.0056507
|  |  |  | @ Cl=0.4, Cd= | 0.0053633
|  |  |  | @ Cl=0.6, Cd= | 0.09819
alpha (deg) | Cl | Cd | Cm | Cl/Cd
-14.5 | -0.185 | 0.11051 | -0.007 | -1.674
-14 | -0.261 | 0.10241 | -0.008 | -2.551
-13.5 | -0.325 | 0.09584 | -0.008 | -3.389
-13 | -0.382 | 0.08969 | -0.008 | -4.258
-12.5 | -0.433 | 0.08451 | -0.008 | -5.129
-12 | -0.48 | 0.07762 | -0.009 | -6.178
-11.5 | -0.518 | 0.07353 | -0.009 | -7.047
-11 | -0.542 | 0.06876 | -0.009 | -7.886
-10.5 | -0.561 | 0.06232 | -0.01 | -9.002
-10 | -0.577 | 0.05344 | -0.012 | -10.805
-9.5 | -0.707 | 0.00894 | -0.019 | -79.052
-9 | -0.701 | 0.00839 | -0.019 | -83.514
-8.5 | -0.686 | 0.00802 | -0.02 | -85.576
-8 | -0.664 | 0.00775 | -0.02 | -85.678
-7.5 | -0.634 | 0.00745 | -0.02 | -85.109
-7 | -0.596 | 0.00722 | -0.021 | -82.517
-6.5 | -0.552 | 0.00701 | -0.021 | -78.815
-6 | -0.505 | 0.00683 | -0.022 | -74.004
-5.5 | -0.455 | 0.00665 | -0.022 | -68.423
-5 | -0.402 | 0.0065 | -0.022 | -61.819
-4.5 | -0.347 | 0.00633 | -0.023 | -54.789
-4 | -0.29 | 0.00619 | -0.023 | -46.841
-3.5 | -0.232 | 0.00606 | -0.024 | -38.209
-3 | -0.172 | 0.00599 | -0.024 | -28.776
-2.5 | -0.112 | 0.00591 | -0.024 | -19.009
-2 | -0.052 | 0.00586 | -0.025 | -8.817
-1.5 | 0.009 | 0.00582 | -0.025 | 1.586
-1 | 0.07 | 0.00567 | -0.026 | 12.407
-0.5 | 0.132 | 0.00563 | -0.026 | 23.409
0 | 0.193 | 0.0055 | -0.027 | 35.055
0.5 | 0.254 | 0.00523 | -0.027 | 48.562
1 | 0.315 | 0.00525 | -0.028 | 59.985
1.5 | 0.376 | 0.00532 | -0.028 | 70.571
2 | 0.437 | 0.00543 | -0.028 | 80.388
2.5 | 0.497 | 0.00558 | -0.029 | 89.154
3 | 0.558 | 0.00589 | -0.029 | 94.68
3.5 | 0.618 | 0.00584 | -0.03 | 105.853
4 | 0.677 | 0.00607 | -0.03 | 111.537
4.5 | 0.735 | 0.00658 | -0.031 | 111.703
5 | 0.791 | 0.00682 | -0.031 | 115.943
5.5 | 0.847 | 0.00705 | -0.032 | 120.076
6 | 0.9 | 0.0073 | -0.032 | 123.312
6.5 | 0.949 | 0.00757 | -0.033 | 125.329
7 | 0.994 | 0.00788 | -0.033 | 126.09
7.5 | 1.034 | 0.00779 | -0.033 | 132.83
8 | 1.068 | 0.00816 | -0.034 | 130.832
8.5 | 1.096 | 0.00859 | -0.034 | 127.598
9 | 1.115 | 0.01033 | -0.035 | 107.866
9.5 | 1.124 | 0.01094 | -0.035 | 102.754
10 | 1.121 | 0.01171 | -0.035 | 95.723
10.5 | 1.099 | 0.01254 | -0.036 | 87.659
11 | 1.063 | 0.01352 | -0.036 | 78.648
11.5 | 1.013 | 0.01497 | -0.036 | 67.707
12 | 0.952 | 0.0165 | -0.036 | 57.673
12.5 | 0.856 | 0.02479 | -0.035 | 34.52
13 | 0.777 | 0.02783 | -0.035 | 27.922
13.5 | 0.647 | 0.05723 | -0.031 | 11.31
14 | 0.537 | 0.08808 | -0.025 | 6.102
14.5 | 0.452 | 0.09819 | -0.023 | 4.602

## 150. Re 20M Mach 0.25 (2)
BIGFOIL.COM POLAR EXPORT
NACA63-311 a=0.2
NACA63-311 a=0.2 |  |  |  | Cl Max: | 1.7211 | at alpha= | 16 | deg
XFOIL ncrit=9 |  |  |  | L/D Max: | 143.818 | at alpha= | 8 | deg
Re: | 20000000 |  |  | Cd Min: | 0.21722 | at alpha= | -19 | deg
Mach: | 0.25 |  |  | Cl=0 at alpha= | -1.6118 | deg
|  |  |  | @ Cl=0.1, Cd= | 0.0046922
|  |  |  | @ Cl=0.4, Cd= | 0.0041882
|  |  |  | @ Cl=0.6, Cd= | 0.0051008
alpha (deg) | Cl | Cd | Cm | Cl/Cd
-19 | -0.7846 | 0.21722 | 0.0623 | -3.612
-18.5 | -0.7694 | 0.20934 | 0.0572 | -3.6754
-18 | -0.773 | 0.19465 | 0.0492 | -3.9712
-17.5 | -0.7588 | 0.18667 | 0.0441 | -4.0649
-17 | -0.7709 | 0.17079 | 0.0349 | -4.5137
-16.5 | -1.2763 | 0.05947 | -0.0488 | -21.4612
-16 | -1.3327 | 0.0445 | -0.0607 | -29.9483
-15.5 | -1.3674 | 0.0358 | -0.0643 | -38.1955
-15 | -1.4132 | 0.02952 | -0.0614 | -47.8726
-14 | -1.4457 | 0.02052 | -0.0471 | -70.4532
-13.5 | -1.4113 | 0.01743 | -0.0432 | -80.9696
-13 | -1.3646 | 0.01524 | -0.0402 | -89.5407
-12.5 | -1.3117 | 0.0136 | -0.0377 | -96.4485
-12 | -1.2553 | 0.01233 | -0.0355 | -101.8086
-11.5 | -1.1984 | 0.01112 | -0.0336 | -107.7698
-11 | -1.1397 | 0.01016 | -0.032 | -112.1752
-10.5 | -1.0802 | 0.00936 | -0.0307 | -115.406
-10 | -1.0192 | 0.00882 | -0.0296 | -115.5556
-9.5 | -0.958 | 0.00836 | -0.0287 | -114.5933
-8.5 | -0.8359 | 0.00752 | -0.0273 | -111.1569
-8 | -0.7753 | 0.00709 | -0.0267 | -109.3512
-7.5 | -0.7144 | 0.00676 | -0.0263 | -105.6805
-7 | -0.6533 | 0.00652 | -0.0261 | -100.1994
-6.5 | -0.5923 | 0.00629 | -0.026 | -94.1653
-6 | -0.5314 | 0.00608 | -0.0259 | -87.4013
-5.5 | -0.4707 | 0.00588 | -0.0259 | -80.051
-5 | -0.4101 | 0.00566 | -0.026 | -72.4558
-4.5 | -0.3496 | 0.00546 | -0.0261 | -64.0293
-4 | -0.2889 | 0.00532 | -0.0263 | -54.3045
-3 | -0.1679 | 0.0051 | -0.0269 | -32.9216
-2.5 | -0.1074 | 0.00502 | -0.0273 | -21.3944
-2 | -0.0469 | 0.00492 | -0.0277 | -9.5325
-1.5 | 0.0135 | 0.00483 | -0.0282 | 2.795
-1 | 0.0738 | 0.00474 | -0.0286 | 15.5696
-0.5 | 0.1341 | 0.00463 | -0.0291 | 28.9633
0 | 0.1942 | 0.00451 | -0.0296 | 43.0599
0.5 | 0.2541 | 0.00444 | -0.0302 | 57.2297
1 | 0.3134 | 0.0042 | -0.0308 | 74.619
1.5 | 0.3729 | 0.00417 | -0.0314 | 89.4245
2 | 0.4326 | 0.00421 | -0.032 | 102.7553
3 | 0.5498 | 0.00482 | -0.0328 | 114.0664
3.5 | 0.6088 | 0.00515 | -0.0332 | 118.2136
4 | 0.6677 | 0.00549 | -0.0335 | 121.6211
4.5 | 0.7265 | 0.00583 | -0.0337 | 124.6141
5 | 0.7855 | 0.00612 | -0.0339 | 128.3497
5.5 | 0.8446 | 0.00637 | -0.0341 | 132.5903
6 | 0.9036 | 0.00665 | -0.0342 | 135.8797
6.5 | 0.9623 | 0.00694 | -0.0342 | 138.6599
7 | 1.021 | 0.00723 | -0.0342 | 141.2172
7.5 | 1.0794 | 0.00757 | -0.034 | 142.5892
8 | 1.1376 | 0.00791 | -0.0338 | 143.818
8.5 | 1.195 | 0.00832 | -0.0334 | 143.6298
9 | 1.2519 | 0.00874 | -0.0328 | 143.238
9.5 | 1.3077 | 0.00922 | -0.032 | 141.833
10 | 1.3601 | 0.00969 | -0.0304 | 140.3612
10.5 | 1.4147 | 0.01033 | -0.0293 | 136.9506
11 | 1.4685 | 0.01099 | -0.028 | 133.6215
11.5 | 1.5187 | 0.01186 | -0.0261 | 128.0523
12 | 1.5676 | 0.01272 | -0.024 | 123.239
12.5 | 1.6123 | 0.01374 | -0.0212 | 117.3435
13 | 1.6509 | 0.01489 | -0.0175 | 110.8731
13.5 | 1.6662 | 0.01611 | -0.0103 | 103.4264
14 | 1.6785 | 0.01796 | -0.0042 | 93.4577
14.5 | 1.695 | 0.02019 | 0.0003 | 83.9525
15 | 1.7093 | 0.02297 | 0.0041 | 74.4145
15.5 | 1.7134 | 0.02685 | 0.0074 | 63.8138
16 | 1.7211 | 0.03088 | 0.0095 | 55.7351
16.5 | 1.713 | 0.03667 | 0.0109 | 46.7139
17 | 1.7143 | 0.0422 | 0.0112 | 40.6232
17.5 | 1.7051 | 0.04936 | 0.0102 | 34.5442
18 | 1.6695 | 0.06026 | 0.0067 | 27.7049
18.5 | 1.6465 | 0.07074 | 0.0023 | 23.2754
19 | 1.6267 | 0.08154 | -0.003 | 19.9497
19.5 | 1.5944 | 0.09487 | -0.0104 | 16.8062
20 | 1.5416 | 0.11238 | -0.0213 | 13.7177

## 151. Re 20M Mach 0.50 (1)
BIGFOIL.COM POLAR EXPORT
NACA63-311 a=0.2
NACA63-311 a=0.2 |  |  |  | Cl Max: | 1.153 | at alpha= | 20 | deg
JavaFoil+Calcfoil stall+Eppler ext transition |  |  |  | L/D Max: | 123.289 | at alpha= | 6 | deg
Re: | 20000000 |  |  | Cd Min: | 0.00532 | at alpha= | 0.5 | deg
Mach: | 0.5 |  |  | Cl=0 at alpha= | -1.5735 | deg
|  |  |  | @ Cl=0.1, Cd= | 0.0058837
|  |  |  | @ Cl=0.4, Cd= | 0.0054776
|  |  |  | @ Cl=0.6, Cd= | 0.0057718
alpha (deg) | Cl | Cd | Cm | Cl/Cd
-20 | -1.001 | 0.17987 | -0.008 | -5.562
-19.5 | -0.974 | 0.17356 | -0.008 | -5.611
-19 | -0.949 | 0.15751 | -0.009 | -6.023
-18.5 | -0.922 | 0.15145 | -0.009 | -6.086
-18 | -0.894 | 0.14583 | -0.009 | -6.133
-17.5 | -0.867 | 0.14313 | -0.009 | -6.058
-17 | -0.84 | 0.13282 | -0.009 | -6.328
-16.5 | -0.814 | 0.12275 | -0.009 | -6.632
-16 | -0.787 | 0.12008 | -0.009 | -6.551
-15.5 | -0.759 | 0.11702 | -0.009 | -6.483
-15 | -0.734 | 0.10061 | -0.01 | -7.298
-14.5 | -0.708 | 0.09412 | -0.01 | -7.525
-14 | -0.684 | 0.0853 | -0.011 | -8.016
-13.5 | -0.651 | 0.09038 | -0.01 | -7.207
-13 | -0.625 | 0.08358 | -0.01 | -7.482
-12.5 | -0.603 | 0.07306 | -0.012 | -8.256
-12 | -0.591 | 0.05642 | -0.014 | -10.469
-11.5 | -0.646 | 0.014 | -0.019 | -46.152
-11 | -0.626 | 0.01139 | -0.019 | -54.949
-10.5 | -0.486 | 0.07192 | -0.01 | -6.757
-10 | -0.461 | 0.06115 | -0.011 | -7.544
-9.5 | -0.438 | 0.05366 | -0.013 | -8.157
-9 | -0.494 | 0.01027 | -0.021 | -48.112
-8.5 | -0.468 | 0.00899 | -0.022 | -52.057
-8 | -0.351 | 0.05112 | -0.011 | -6.859
-7.5 | -0.323 | 0.04935 | -0.011 | -6.542
-7 | -0.298 | 0.0423 | -0.013 | -7.053
-6.5 | -0.333 | 0.00786 | -0.024 | -42.375
-6 | -0.467 | 0.00761 | -0.024 | -61.359
-5.5 | -0.461 | 0.00729 | -0.025 | -63.31
-5 | -0.425 | 0.00701 | -0.025 | -60.587
-4.5 | -0.375 | 0.00671 | -0.025 | -55.886
-4 | -0.318 | 0.00652 | -0.026 | -48.728
-3.5 | -0.256 | 0.00635 | -0.026 | -40.311
-3 | -0.191 | 0.00617 | -0.027 | -31.023
-2.5 | -0.125 | 0.00607 | -0.027 | -20.585
-2 | -0.058 | 0.006 | -0.028 | -9.61
-1.5 | 0.01 | 0.00596 | -0.028 | 1.73
-1 | 0.079 | 0.00593 | -0.029 | 13.25
-0.5 | 0.147 | 0.00578 | -0.029 | 25.492
0 | 0.215 | 0.00568 | -0.03 | 37.942
0.5 | 0.284 | 0.00532 | -0.03 | 53.287
1 | 0.352 | 0.0054 | -0.031 | 65.117
1.5 | 0.42 | 0.00551 | -0.031 | 76.239
2 | 0.488 | 0.00564 | -0.032 | 86.444
2.5 | 0.555 | 0.00556 | -0.032 | 99.778
3 | 0.623 | 0.00588 | -0.033 | 105.927
3.5 | 0.689 | 0.00623 | -0.033 | 110.593
4 | 0.754 | 0.00659 | -0.034 | 114.41
4.5 | 0.817 | 0.00728 | -0.034 | 112.225
5 | 0.877 | 0.00758 | -0.035 | 115.628
5.5 | 0.933 | 0.00758 | -0.035 | 123.055
6 | 0.984 | 0.00798 | -0.036 | 123.289
6.5 | 1.018 | 0.00958 | -0.036 | 106.367
7 | 1.03 | 0.01028 | -0.037 | 100.181
7.5 | 0.992 | 0.01129 | -0.037 | 87.873
8 | 0.629 | 0.01297 | -0.037 | 48.519
8.5 | 0.661 | 0.01315 | -0.038 | 50.269
9 | 0.689 | 0.01458 | -0.038 | 47.246
9.5 | 0.705 | 0.01847 | -0.038 | 38.176
10 | 0.749 | 0.01575 | -0.039 | 47.555
10.5 | 0.774 | 0.01789 | -0.039 | 43.276
11 | 0.79 | 0.02288 | -0.038 | 34.535
11.5 | 0.723 | 0.06577 | -0.029 | 10.991
12 | 0.856 | 0.02283 | -0.04 | 37.489
12.5 | 0.87 | 0.02937 | -0.039 | 29.604
13 | 0.848 | 0.05291 | -0.036 | 16.023
13.5 | 0.856 | 0.06474 | -0.034 | 13.226
14 | 0.844 | 0.0941 | -0.028 | 8.971
14.5 | 0.874 | 0.09717 | -0.029 | 8.997
15 | 0.896 | 0.10683 | -0.028 | 8.389
15.5 | 0.914 | 0.12706 | -0.026 | 7.195
16 | 0.942 | 0.13409 | -0.027 | 7.023
16.5 | 0.97 | 0.13892 | -0.028 | 6.981
17 | 0.993 | 0.15205 | -0.028 | 6.531
17.5 | 1.02 | 0.1549 | -0.029 | 6.586
18 | 1.048 | 0.16023 | -0.03 | 6.539
18.5 | 1.076 | 0.16632 | -0.031 | 6.468
19 | 1.099 | 0.17999 | -0.031 | 6.106
19.5 | 1.126 | 0.18458 | -0.031 | 6.1
20 | 1.153 | 0.19422 | -0.032 | 5.937

## 152. Re 20M Mach 0.50 (2)
BIGFOIL.COM POLAR EXPORT
NACA63-311 a=0.2
NACA63-311 a=0.2 |  |  |  | Cl Max: | 1.3274 | at alpha= | 8 | deg
XFOIL ncrit=9 |  |  |  | L/D Max: | 143.571 | at alpha= | 7 | deg
Re: | 20000000 |  |  | Cd Min: | 0.10263 | at alpha= | 13 | deg
Mach: | 0.5 |  |  | Cl=0 at alpha= | -1.6243 | deg
|  |  |  | @ Cl=0.1, Cd= | 0.0047969
|  |  |  | @ Cl=0.4, Cd= | 0.0040872
|  |  |  | @ Cl=0.6, Cd= | 0.0047145
alpha (deg) | Cl | Cd | Cm | Cl/Cd
-6.5 | -0.6607 | 0.01581 | -0.0428 | -41.79
-6 | -0.6254 | 0.00846 | -0.0391 | -73.9243
-5.5 | -0.5559 | 0.00684 | -0.0363 | -81.2719
-5 | -0.482 | 0.00626 | -0.0346 | -76.9968
-4.5 | -0.4088 | 0.00583 | -0.0333 | -70.1201
-4 | -0.336 | 0.00557 | -0.0325 | -60.3232
-3.5 | -0.2641 | 0.00539 | -0.032 | -48.9981
-2.5 | -0.1224 | 0.00512 | -0.0318 | -23.9062
-2 | -0.0523 | 0.00502 | -0.0319 | -10.4183
-1.5 | 0.0173 | 0.00492 | -0.0322 | 3.5163
-1 | 0.0867 | 0.00482 | -0.0326 | 17.9876
-0.5 | 0.1558 | 0.0047 | -0.0331 | 33.1489
0 | 0.2246 | 0.00454 | -0.0336 | 49.4714
0.5 | 0.2933 | 0.00441 | -0.0342 | 66.5079
1 | 0.361 | 0.00407 | -0.0349 | 88.6978
1.5 | 0.4292 | 0.0041 | -0.0355 | 104.6829
2 | 0.4975 | 0.00416 | -0.036 | 119.5913
2.5 | 0.5654 | 0.00443 | -0.0364 | 127.6298
3 | 0.6323 | 0.00498 | -0.0365 | 126.9679
3.5 | 0.7 | 0.00544 | -0.0364 | 128.6765
4 | 0.7679 | 0.00592 | -0.0362 | 129.7128
4.5 | 0.8363 | 0.00636 | -0.0357 | 131.4937
5 | 0.9062 | 0.00668 | -0.0352 | 135.6587
5.5 | 0.9766 | 0.00703 | -0.0343 | 138.9189
6 | 1.0473 | 0.00742 | -0.0331 | 141.1456
6.5 | 1.1185 | 0.00784 | -0.0316 | 142.6658
7 | 1.1902 | 0.00829 | -0.0296 | 143.5706
7.5 | 1.2615 | 0.00886 | -0.0269 | 142.3815
8 | 1.3274 | 0.00991 | -0.0226 | 133.9455
9 | 1.3001 | 0.01698 | 0.0024 | 76.5665
9.5 | 1.2722 | 0.02278 | 0.0101 | 55.8472
10 | 1.2399 | 0.03016 | 0.0141 | 41.1107
10.5 | 1.2049 | 0.03894 | 0.0146 | 30.9425
11 | 1.1692 | 0.04912 | 0.0119 | 23.8029
11.5 | 1.1332 | 0.06104 | 0.0061 | 18.5649
12 | 1.1038 | 0.07382 | -0.0015 | 14.9526
12.5 | 1.0762 | 0.08794 | -0.0109 | 12.2379
13 | 1.0537 | 0.10263 | -0.0209 | 10.267