## index
index | Re | Mach | Datasource
1 | 50000 | 0 | JavaFoil+Calcfoil stall+Eppler ext transition
2 | 50000 | 0 | XFOIL ncrit=9
3 | 50000 | 0.1 | JavaFoil+Calcfoil stall+Eppler ext transition
4 | 50000 | 0.1 | XFOIL ncrit=9
5 | 50000 | 0.25 | JavaFoil+Calcfoil stall+Eppler ext transition
6 | 50000 | 0.25 | XFOIL ncrit=9
7 | 50000 | 0.5 | JavaFoil+Calcfoil stall+Eppler ext transition
8 | 50000 | 0.5 | XFOIL ncrit=9
9 | 100000 | 0 | JavaFoil+Calcfoil stall+Eppler ext transition
10 | 100000 | 0 | XFOIL ncrit=9
11 | 100000 | 0.1 | JavaFoil+Calcfoil stall+Eppler ext transition
12 | 100000 | 0.1 | XFOIL ncrit=9
13 | 100000 | 0.25 | JavaFoil+Calcfoil stall+Eppler ext transition
14 | 100000 | 0.25 | XFOIL ncrit=9
15 | 100000 | 0.5 | JavaFoil+Calcfoil stall+Eppler ext transition
16 | 100000 | 0.5 | XFOIL ncrit=9
17 | 250000 | 0 | JavaFoil+Calcfoil stall+Eppler ext transition
18 | 250000 | 0 | XFOIL ncrit=9
19 | 250000 | 0.1 | JavaFoil+Calcfoil stall+Eppler ext transition
20 | 250000 | 0.1 | XFOIL ncrit=9
21 | 250000 | 0.25 | JavaFoil+Calcfoil stall+Eppler ext transition
22 | 250000 | 0.25 | XFOIL ncrit=9
23 | 250000 | 0.5 | JavaFoil+Calcfoil stall+Eppler ext transition
24 | 250000 | 0.5 | XFOIL ncrit=9
25 | 500000 | 0 | JavaFoil+Calcfoil stall+Eppler ext transition
26 | 500000 | 0 | XFOIL ncrit=9
27 | 500000 | 0.1 | JavaFoil+Calcfoil stall+Eppler ext transition
28 | 500000 | 0.1 | XFOIL ncrit=9
29 | 500000 | 0.25 | JavaFoil+Calcfoil stall+Eppler ext transition
30 | 500000 | 0.5 | JavaFoil+Calcfoil stall+Eppler ext transition
31 | 500000 | 0.5 | XFOIL ncrit=9
32 | 750000 | 0 | JavaFoil+Calcfoil stall+Eppler ext transition
33 | 750000 | 0 | XFOIL ncrit=9
34 | 750000 | 0.1 | JavaFoil+Calcfoil stall+Eppler ext transition
35 | 750000 | 0.25 | JavaFoil+Calcfoil stall+Eppler ext transition
36 | 750000 | 0.25 | XFOIL ncrit=9
37 | 750000 | 0.5 | JavaFoil+Calcfoil stall+Eppler ext transition
38 | 750000 | 0.5 | XFOIL ncrit=9
39 | 1000000 | 0 | JavaFoil+Calcfoil stall+Eppler ext transition
40 | 1000000 | 0 | XFOIL ncrit=9
41 | 1000000 | 0.1 | JavaFoil+Calcfoil stall+Eppler ext transition
42 | 1000000 | 0.1 | XFOIL ncrit=9
43 | 1000000 | 0.25 | JavaFoil+Calcfoil stall+Eppler ext transition
44 | 1000000 | 0.25 | XFOIL ncrit=9
45 | 1000000 | 0.5 | JavaFoil+Calcfoil stall+Eppler ext transition
46 | 1000000 | 0.5 | XFOIL ncrit=9
47 | 2000000 | 0 | JavaFoil+Calcfoil stall+Eppler ext transition
48 | 2000000 | 0 | XFOIL ncrit=9
49 | 2000000 | 0.1 | JavaFoil+Calcfoil stall+Eppler ext transition
50 | 2000000 | 0.1 | XFOIL ncrit=9
51 | 2000000 | 0.25 | JavaFoil+Calcfoil stall+Eppler ext transition
52 | 2000000 | 0.25 | XFOIL ncrit=9
53 | 2000000 | 0.5 | JavaFoil+Calcfoil stall+Eppler ext transition
54 | 2000000 | 0.5 | XFOIL ncrit=9
55 | 3000000 | 0 | JavaFoil+Calcfoil stall+Eppler ext transition
56 | 3000000 | 0 | XFOIL ncrit=9
57 | 3000000 | 0.1 | JavaFoil+Calcfoil stall+Eppler ext transition
58 | 3000000 | 0.1 | XFOIL ncrit=9
59 | 3000000 | 0.25 | JavaFoil+Calcfoil stall+Eppler ext transition
60 | 3000000 | 0.25 | XFOIL ncrit=9
61 | 3000000 | 0.5 | JavaFoil+Calcfoil stall+Eppler ext transition
62 | 3000000 | 0.5 | XFOIL ncrit=9
63 | 4000000 | 0 | JavaFoil+Calcfoil stall+Eppler ext transition
64 | 4000000 | 0 | XFOIL ncrit=9
65 | 4000000 | 0.1 | JavaFoil+Calcfoil stall+Eppler ext transition
66 | 4000000 | 0.1 | XFOIL ncrit=9
67 | 4000000 | 0.25 | JavaFoil+Calcfoil stall+Eppler ext transition
68 | 4000000 | 0.25 | XFOIL ncrit=9
69 | 4000000 | 0.5 | JavaFoil+Calcfoil stall+Eppler ext transition
70 | 4000000 | 0.5 | XFOIL ncrit=9
71 | 5000000 | 0 | JavaFoil+Calcfoil stall+Eppler ext transition
72 | 5000000 | 0 | XFOIL ncrit=9
73 | 5000000 | 0.1 | JavaFoil+Calcfoil stall+Eppler ext transition
74 | 5000000 | 0.1 | XFOIL ncrit=9
75 | 5000000 | 0.25 | JavaFoil+Calcfoil stall+Eppler ext transition
76 | 5000000 | 0.25 | XFOIL ncrit=9
77 | 5000000 | 0.5 | JavaFoil+Calcfoil stall+Eppler ext transition
78 | 5000000 | 0.5 | XFOIL ncrit=9
79 | 6000000 | 0 | JavaFoil+Calcfoil stall+Eppler ext transition
80 | 6000000 | 0 | XFOIL ncrit=9
81 | 6000000 | 0.1 | JavaFoil+Calcfoil stall+Eppler ext transition
82 | 6000000 | 0.1 | XFOIL ncrit=9
83 | 6000000 | 0.25 | JavaFoil+Calcfoil stall+Eppler ext transition
84 | 6000000 | 0.25 | XFOIL ncrit=9
85 | 6000000 | 0.5 | JavaFoil+Calcfoil stall+Eppler ext transition
86 | 6000000 | 0.5 | XFOIL ncrit=9
87 | 7000000 | 0 | JavaFoil+Calcfoil stall+Eppler ext transition
88 | 7000000 | 0 | XFOIL ncrit=9
89 | 7000000 | 0.1 | JavaFoil+Calcfoil stall+Eppler ext transition
90 | 7000000 | 0.1 | XFOIL ncrit=9
91 | 7000000 | 0.25 | JavaFoil+Calcfoil stall+Eppler ext transition
92 | 7000000 | 0.25 | XFOIL ncrit=9
93 | 7000000 | 0.5 | JavaFoil+Calcfoil stall+Eppler ext transition
94 | 7000000 | 0.5 | XFOIL ncrit=9
95 | 8000000 | 0 | JavaFoil+Calcfoil stall+Eppler ext transition
96 | 8000000 | 0 | XFOIL ncrit=9
97 | 8000000 | 0.1 | JavaFoil+Calcfoil stall+Eppler ext transition
98 | 8000000 | 0.1 | XFOIL ncrit=9
99 | 8000000 | 0.25 | JavaFoil+Calcfoil stall+Eppler ext transition
100 | 8000000 | 0.25 | XFOIL ncrit=9
101 | 8000000 | 0.5 | JavaFoil+Calcfoil stall+Eppler ext transition
102 | 8000000 | 0.5 | XFOIL ncrit=9
103 | 10000000 | 0 | JavaFoil+Calcfoil stall+Eppler ext transition
104 | 10000000 | 0 | XFOIL ncrit=9
105 | 10000000 | 0.1 | JavaFoil+Calcfoil stall+Eppler ext transition
106 | 10000000 | 0.1 | XFOIL ncrit=9
107 | 10000000 | 0.25 | JavaFoil+Calcfoil stall+Eppler ext transition
108 | 10000000 | 0.25 | XFOIL ncrit=9
109 | 10000000 | 0.5 | JavaFoil+Calcfoil stall+Eppler ext transition
110 | 10000000 | 0.5 | XFOIL ncrit=9
111 | 12000000 | 0 | JavaFoil+Calcfoil stall+Eppler ext transition
112 | 12000000 | 0 | XFOIL ncrit=9
113 | 12000000 | 0.1 | JavaFoil+Calcfoil stall+Eppler ext transition
114 | 12000000 | 0.1 | XFOIL ncrit=9
115 | 12000000 | 0.25 | JavaFoil+Calcfoil stall+Eppler ext transition
116 | 12000000 | 0.25 | XFOIL ncrit=9
117 | 12000000 | 0.5 | JavaFoil+Calcfoil stall+Eppler ext transition
118 | 12000000 | 0.5 | XFOIL ncrit=9
119 | 14000000 | 0 | JavaFoil+Calcfoil stall+Eppler ext transition
120 | 14000000 | 0 | XFOIL ncrit=9
121 | 14000000 | 0.1 | JavaFoil+Calcfoil stall+Eppler ext transition
122 | 14000000 | 0.1 | XFOIL ncrit=9
123 | 14000000 | 0.25 | JavaFoil+Calcfoil stall+Eppler ext transition
124 | 14000000 | 0.25 | XFOIL ncrit=9
125 | 14000000 | 0.5 | JavaFoil+Calcfoil stall+Eppler ext transition
126 | 14000000 | 0.5 | XFOIL ncrit=9
127 | 16000000 | 0 | JavaFoil+Calcfoil stall+Eppler ext transition
128 | 16000000 | 0 | XFOIL ncrit=9
129 | 16000000 | 0.1 | JavaFoil+Calcfoil stall+Eppler ext transition
130 | 16000000 | 0.1 | XFOIL ncrit=9
131 | 16000000 | 0.25 | JavaFoil+Calcfoil stall+Eppler ext transition
132 | 16000000 | 0.25 | XFOIL ncrit=9
133 | 16000000 | 0.5 | JavaFoil+Calcfoil stall+Eppler ext transition
134 | 16000000 | 0.5 | XFOIL ncrit=9
135 | 18000000 | 0 | JavaFoil+Calcfoil stall+Eppler ext transition
136 | 18000000 | 0 | XFOIL ncrit=9
137 | 18000000 | 0.1 | JavaFoil+Calcfoil stall+Eppler ext transition
138 | 18000000 | 0.1 | XFOIL ncrit=9
139 | 18000000 | 0.25 | JavaFoil+Calcfoil stall+Eppler ext transition
140 | 18000000 | 0.25 | XFOIL ncrit=9
141 | 18000000 | 0.5 | JavaFoil+Calcfoil stall+Eppler ext transition
142 | 18000000 | 0.5 | XFOIL ncrit=9
143 | 20000000 | 0 | JavaFoil+Calcfoil stall+Eppler ext transition
144 | 20000000 | 0 | XFOIL ncrit=9
145 | 20000000 | 0.1 | JavaFoil+Calcfoil stall+Eppler ext transition
146 | 20000000 | 0.1 | XFOIL ncrit=9
147 | 20000000 | 0.25 | JavaFoil+Calcfoil stall+Eppler ext transition
148 | 20000000 | 0.25 | XFOIL ncrit=9
149 | 20000000 | 0.5 | JavaFoil+Calcfoil stall+Eppler ext transition
150 | 20000000 | 0.5 | XFOIL ncrit=9

## 1. Re 50k Mach 0.00 (1)
BIGFOIL.COM POLAR EXPORT
NACA42109
NACA42109 |  |  |  | Cl Max: | 1.207 | at alpha= | 13.5 | deg
JavaFoil+Calcfoil stall+Eppler ext transition |  |  |  | L/D Max: | 37.441 | at alpha= | 2.5 | deg
Re: | 50000 |  |  | Cd Min: | 0.0124 | at alpha= | 2.5 | deg
Mach: | 0 |  |  | Cl=0 at alpha= | -1.4783 | deg
|  |  |  | @ Cl=0.1, Cd= | 0.036282
|  |  |  | @ Cl=0.4, Cd= | 0.013404
|  |  |  | @ Cl=0.6, Cd= | 0.042902
alpha (deg) | Cl | Cd | Cm | Cl/Cd
-14 | -0.301 | 0.30807 | 0.001 | -0.978
-13.5 | -0.312 | 0.29422 | 0.001 | -1.062
-13 | -0.324 | 0.26462 | 0.001 | -1.223
-12.5 | -0.335 | 0.24376 | 0.001 | -1.372
-12 | -0.345 | 0.23252 | 0.001 | -1.484
-11.5 | -0.355 | 0.21096 | 0.001 | -1.681
-11 | -0.363 | 0.19406 | 0.001 | -1.872
-10.5 | -0.371 | 0.18126 | 0.001 | -2.046
-10 | -0.377 | 0.16572 | 0.001 | -2.273
-9.5 | -0.381 | 0.15218 | 0.001 | -2.501
-9 | -0.382 | 0.13699 | 0.001 | -2.79
-8.5 | -0.381 | 0.12229 | 0.001 | -3.116
-8 | -0.377 | 0.11508 | 0.001 | -3.276
-7.5 | -0.369 | 0.10902 | 0.001 | -3.389
-7 | -0.358 | 0.09922 | 0.001 | -3.612
-6.5 | -0.343 | 0.08956 | 0.001 | -3.834
-6 | -0.324 | 0.07936 | 0.001 | -4.078
-5.5 | -0.3 | 0.07179 | 0.001 | -4.175
-5 | -0.272 | 0.06696 | 0.001 | -4.068
-4.5 | -0.242 | 0.05981 | 0.001 | -4.04
-4 | -0.208 | 0.05543 | 0.001 | -3.747
-3.5 | -0.171 | 0.05031 | 0.001 | -3.398
-3 | -0.132 | 0.04694 | 0.001 | -2.804
-2.5 | -0.09 | 0.04406 | 0.001 | -2.044
-2 | -0.047 | 0.04178 | 0.001 | -1.118
-1.5 | -0.002 | 0.04004 | 0.001 | -0.047
-1 | 0.044 | 0.04091 | 0.001 | 1.077
-0.5 | 0.091 | 0.03907 | 0.001 | 2.326
0 | 0.172 | 0.01398 | 0.001 | 12.321
0.5 | 0.232 | 0.0138 | 0.001 | 16.776
1 | 0.291 | 0.01371 | 0.001 | 21.205
1.5 | 0.349 | 0.01314 | 0.001 | 26.565
2 | 0.407 | 0.01344 | 0.001 | 30.269
2.5 | 0.464 | 0.0124 | 0.001 | 37.441
3 | 0.433 | 0.03065 | 0.001 | 14.134
3.5 | 0.48 | 0.03264 | 0.001 | 14.706
4 | 0.527 | 0.03484 | 0.001 | 15.119
4.5 | 0.573 | 0.04258 | 0.002 | 13.467
5 | 0.62 | 0.04314 | 0.002 | 14.366
5.5 | 0.666 | 0.04554 | 0.002 | 14.618
6 | 0.711 | 0.04831 | 0.002 | 14.726
6.5 | 0.757 | 0.05115 | 0.002 | 14.796
7 | 0.802 | 0.05434 | 0.002 | 14.751
7.5 | 0.846 | 0.05771 | 0.002 | 14.66
8 | 0.89 | 0.06146 | 0.001 | 14.477
8.5 | 0.933 | 0.06478 | 0.001 | 14.401
9 | 0.976 | 0.06873 | 0.001 | 14.196
9.5 | 1.018 | 0.07317 | 0.001 | 13.907
10 | 1.059 | 0.07786 | 0.001 | 13.596
10.5 | 1.097 | 0.08298 | 0.001 | 13.225
11 | 1.127 | 0.08844 | 0.001 | 12.744
11.5 | 1.153 | 0.09428 | 0.001 | 12.227
12 | 1.172 | 0.10062 | 0.001 | 11.643
12.5 | 1.185 | 0.10749 | 0.001 | 11.024
13 | 1.206 | 0.10668 | 0 | 11.305
13.5 | 1.207 | 0.1144 | 0 | 10.552
14 | 1.169 | 0.12416 | 0 | 9.415
14.5 | 1.16 | 0.13406 |  | 8.655
15 | 1.147 | 0.14495 |  | 7.91
15.5 | 1.128 | 0.15553 |  | 7.253
16 | 1.105 | 0.16974 |  | 6.511
16.5 | 1.078 | 0.18227 |  | 5.916
17 | 1.045 | 0.19664 |  | 5.314
17.5 | 1.007 | 0.21749 |  | 4.63
18 | 0.967 | 0.2313 |  | 4.18
18.5 | 0.925 | 0.25034 |  | 3.696

## 2. Re 50k Mach 0.00 (2)
BIGFOIL.COM POLAR EXPORT
NACA42109
NACA42109 |  |  |  | Cl Max: | 0.7711 | at alpha= | 6 | deg
XFOIL ncrit=9 |  |  |  | L/D Max: | 21.5655 | at alpha= | 3 | deg
Re: | 50000 |  |  | Cd Min: | 0.2483 | at alpha= | -20 | deg
Mach: | 0 |  |  | Cl=0 at alpha= | -0.47924 | deg
|  |  |  | @ Cl=0.1, Cd= | 0.023411
|  |  |  | @ Cl=0.4, Cd= | 0.020085
|  |  |  | @ Cl=0.6, Cd= | 0.027966
alpha (deg) | Cl | Cd | Cm | Cl/Cd
-20 | -0.7497 | 0.2483 | 0.0641 | -3.0193
-19.5 | -0.7387 | 0.24636 | 0.0592 | -2.9985
-19 | -0.7132 | 0.2327 | 0.0583 | -3.0649
-18.5 | -0.6961 | 0.22643 | 0.0551 | -3.0742
-18 | -0.6798 | 0.2206 | 0.0516 | -3.0816
-17.5 | -0.6651 | 0.21557 | 0.0478 | -3.0853
-17 | -0.6546 | 0.21251 | 0.0432 | -3.0803
-16 | -0.6178 | 0.19645 | 0.0383 | -3.1448
-15.5 | -0.6023 | 0.19008 | 0.0354 | -3.1687
-15 | -0.59 | 0.18465 | 0.0319 | -3.1952
-14.5 | -0.5864 | 0.1815 | 0.027 | -3.2309
-14 | -0.5641 | 0.17162 | 0.026 | -3.2869
-13.5 | -0.55 | 0.16474 | 0.0236 | -3.3386
-13 | -0.5454 | 0.15997 | 0.0192 | -3.4094
-12.5 | -0.5351 | 0.15279 | 0.0163 | -3.5022
-12 | -0.5167 | 0.14464 | 0.0154 | -3.5723
-11.5 | -0.5151 | 0.13924 | 0.011 | -3.6994
-11 | -0.5045 | 0.13151 | 0.0088 | -3.8362
-10.5 | -0.4935 | 0.12439 | 0.0071 | -3.9674
-10 | -0.5047 | 0.11952 | 0.0004 | -4.2227
-9.5 | -0.483 | 0.11052 | 0.0018 | -4.3702
-9 | -0.5015 | 0.10492 | -0.0062 | -4.7798
-8.5 | -0.4893 | 0.09687 | -0.0057 | -5.0511
-8 | -0.4904 | 0.08979 | -0.0069 | -5.4616
-7.5 | -0.5029 | 0.08365 | -0.0101 | -6.012
-6.5 | -0.3308 | 0.07572 | 0.0329 | -4.3687
-6 | -0.0941 | 0.05646 | 0.0111 | -1.6667
-5.5 | -0.0358 | 0.04831 | 0.0009 | -0.74105
-4.5 | -0.197 | 0.05188 | 0.0332 | -3.7972
-3.5 | -0.3691 | 0.03699 | 0.0106 | -9.9784
-3 | -0.3164 | 0.03212 | 0.008 | -9.8506
-2.5 | -0.2641 | 0.02862 | 0.0084 | -9.2278
-2 | -0.2079 | 0.0265 | 0.0095 | -7.8453
-1.5 | -0.1565 | 0.02554 | 0.0117 | -6.1276
-1 | -0.1103 | 0.02509 | 0.0138 | -4.3962
-0.5 | -0.0079 | 0.02488 | 0.0059 | -0.31752
0 | 0.1824 | 0.02229 | -0.0134 | 8.183
0.5 | 0.2692 | 0.02059 | -0.0124 | 13.0743
1 | 0.379 | 0.01934 | -0.0156 | 19.5967
1.5 | 0.4244 | 0.02095 | -0.0123 | 20.2578
2 | 0.4723 | 0.02258 | -0.0101 | 20.9167
2.5 | 0.5193 | 0.02427 | -0.0081 | 21.3968
3 | 0.5648 | 0.02619 | -0.0063 | 21.5655
3.5 | 0.61 | 0.02847 | -0.0047 | 21.4261
4 | 0.6535 | 0.03089 | -0.003 | 21.1557
4.5 | 0.6913 | 0.03413 | -0.0013 | 20.2549
5 | 0.7314 | 0.03759 | 0.0003 | 19.4573
5.5 | 0.7541 | 0.04308 | 0.0016 | 17.5046
6 | 0.7711 | 0.04949 | 0.0024 | 15.5809
6.5 | 0.7622 | 0.06006 | 0.0007 | 12.6906

## 3. Re 50k Mach 0.10 (1)
BIGFOIL.COM POLAR EXPORT
NACA42109
NACA42109 |  |  |  | Cl Max: | 1.203 | at alpha= | 13 | deg
JavaFoil+Calcfoil stall+Eppler ext transition |  |  |  | L/D Max: | 34.416 | at alpha= | 2.5 | deg
Re: | 50000 |  |  | Cd Min: | 0.01321 | at alpha= | 1.5 | deg
Mach: | 0.1 |  |  | Cl=0 at alpha= | -1.4783 | deg
|  |  |  | @ Cl=0.1, Cd= | 0.03643
|  |  |  | @ Cl=0.4, Cd= | 0.013463
|  |  |  | @ Cl=0.6, Cd= | 0.043026
alpha (deg) | Cl | Cd | Cm | Cl/Cd
-13.5 | -0.275 | 0.31164 | 0.001 | -0.883
-13 | -0.288 | 0.28856 | 0.001 | -0.999
-12.5 | -0.301 | 0.26927 | 0.001 | -1.118
-12 | -0.314 | 0.24312 | 0.001 | -1.291
-11.5 | -0.326 | 0.21768 | 0.001 | -1.497
-11 | -0.337 | 0.20522 | 0.001 | -1.643
-10.5 | -0.347 | 0.18984 | 0.001 | -1.828
-10 | -0.356 | 0.17199 | 0.001 | -2.068
-9.5 | -0.362 | 0.1578 | 0.001 | -2.295
-9 | -0.366 | 0.14422 | 0.001 | -2.541
-8.5 | -0.368 | 0.132 | 0.001 | -2.787
-8 | -0.366 | 0.11769 | 0.001 | -3.112
-7.5 | -0.361 | 0.11043 | 0.001 | -3.269
-7 | -0.352 | 0.10146 | 0.001 | -3.468
-6.5 | -0.339 | 0.09114 | 0.001 | -3.716
-6 | -0.32 | 0.08058 | 0.001 | -3.976
-5.5 | -0.298 | 0.07587 | 0.001 | -3.923
-5 | -0.271 | 0.06684 | 0.001 | -4.057
-4.5 | -0.241 | 0.0615 | 0.001 | -3.92
-4 | -0.208 | 0.05476 | 0.001 | -3.791
-3.5 | -0.171 | 0.05127 | 0.001 | -3.337
-3 | -0.132 | 0.04759 | 0.001 | -2.771
-2.5 | -0.09 | 0.04451 | 0.001 | -2.029
-2 | -0.047 | 0.04207 | 0.001 | -1.114
-1.5 | -0.002 | 0.04026 | 0.001 | -0.047
-1 | 0.044 | 0.04026 | 0.001 | 1.1
-0.5 | 0.091 | 0.03919 | 0.001 | 2.329
0 | 0.173 | 0.01404 | 0.001 | 12.329
0.5 | 0.233 | 0.01384 | 0.001 | 16.806
1 | 0.292 | 0.01379 | 0.001 | 21.191
1.5 | 0.351 | 0.01321 | 0.001 | 26.555
2 | 0.409 | 0.01351 | 0.001 | 30.267
2.5 | 0.466 | 0.01355 | 0.001 | 34.416
3 | 0.435 | 0.03076 | 0.001 | 14.147
3.5 | 0.482 | 0.0328 | 0.001 | 14.698
4 | 0.529 | 0.03497 | 0.001 | 15.132
4.5 | 0.576 | 0.04274 | 0.002 | 13.478
5 | 0.623 | 0.0433 | 0.002 | 14.378
5.5 | 0.669 | 0.04572 | 0.002 | 14.627
6 | 0.715 | 0.04854 | 0.002 | 14.721
6.5 | 0.76 | 0.05141 | 0.002 | 14.787
7 | 0.805 | 0.05451 | 0.002 | 14.771
7.5 | 0.85 | 0.05805 | 0.002 | 14.635
8 | 0.894 | 0.06185 | 0.001 | 14.447
8.5 | 0.937 | 0.06521 | 0.001 | 14.365
9 | 0.979 | 0.06921 | 0.001 | 14.152
9.5 | 1.022 | 0.07373 | 0.001 | 13.854
10 | 1.062 | 0.07854 | 0.001 | 13.527
10.5 | 1.101 | 0.08378 | 0.001 | 13.143
11 | 1.13 | 0.08934 | 0.001 | 12.652
11.5 | 1.155 | 0.09515 | 0.001 | 12.139
12 | 1.172 | 0.10163 | 0.001 | 11.536
12.5 | 1.184 | 0.10878 | 0.001 | 10.887
13 | 1.203 | 0.10846 | 0 | 11.09
13.5 | 1.201 | 0.11633 | 0 | 10.327
14 | 1.16 | 0.12595 | 0 | 9.214
14.5 | 1.148 | 0.13651 |  | 8.413
15 | 1.131 | 0.14813 |  | 7.634
15.5 | 1.108 | 0.16032 |  | 6.91
16 | 1.08 | 0.17416 |  | 6.203
16.5 | 1.049 | 0.18993 |  | 5.521
17 | 1.01 | 0.20547 |  | 4.915
17.5 | 0.966 | 0.22207 |  | 4.351
18 | 0.921 | 0.24341 |  | 3.783

## 4. Re 50k Mach 0.10 (2)
BIGFOIL.COM POLAR EXPORT
NACA42109
NACA42109 |  |  |  | Cl Max: | 0.9037 | at alpha= | 20 | deg
XFOIL ncrit=9 |  |  |  | L/D Max: | 21.4469 | at alpha= | 3 | deg
Re: | 50000 |  |  | Cd Min: | 0.25077 | at alpha= | 20 | deg
Mach: | 0.1 |  |  | Cl=0 at alpha= | -0.52525 | deg
|  |  |  | @ Cl=0.1, Cd= | 0.023474
|  |  |  | @ Cl=0.4, Cd= | 0.021997
|  |  |  | @ Cl=0.6, Cd= | 0.028164
alpha (deg) | Cl | Cd | Cm | Cl/Cd
-20 | -0.7532 | 0.24994 | 0.0643 | -3.0135
-19.5 | -0.7356 | 0.24249 | 0.061 | -3.0335
-19 | -0.7151 | 0.23318 | 0.0588 | -3.0667
-18.5 | -0.698 | 0.22702 | 0.0555 | -3.0746
-18 | -0.6817 | 0.22125 | 0.052 | -3.0811
-17.5 | -0.6673 | 0.2165 | 0.048 | -3.0822
-17 | -0.6576 | 0.2139 | 0.0432 | -3.0743
-16.5 | -0.6388 | 0.20537 | 0.0406 | -3.1105
-16 | -0.6185 | 0.1968 | 0.0387 | -3.1428
-15.5 | -0.6033 | 0.19059 | 0.0357 | -3.1654
-15 | -0.5916 | 0.18547 | 0.032 | -3.1897
-14.5 | -0.5893 | 0.18274 | 0.0268 | -3.2248
-14 | -0.5631 | 0.17172 | 0.0265 | -3.2792
-13.5 | -0.5507 | 0.16532 | 0.0237 | -3.3311
-13 | -0.548 | 0.16104 | 0.0189 | -3.4029
-12.5 | -0.5296 | 0.15212 | 0.0177 | -3.4815
-12 | -0.5166 | 0.14513 | 0.0155 | -3.5596
-11.5 | -0.5178 | 0.14026 | 0.0105 | -3.6917
-11 | -0.4994 | 0.1314 | 0.01 | -3.8006
-10.5 | -0.495 | 0.12514 | 0.0067 | -3.9556
-10 | -0.4897 | 0.11787 | 0.0039 | -4.1546
-9.5 | -0.4853 | 0.11128 | 0.0011 | -4.3611
-9 | -0.4761 | 0.10374 | 0 | -4.5894
-8.5 | -0.4953 | 0.09774 | -0.0068 | -5.0675
-8 | -0.4973 | 0.09072 | -0.0082 | -5.4817
-7.5 | -0.488 | 0.08359 | -0.0065 | -5.838
-7 | -0.4946 | 0.07797 | -0.0053 | -6.3435
-6 | -0.0933 | 0.05659 | 0.011 | -1.6487
-5.5 | -0.0351 | 0.04845 | 0.0008 | -0.72446
-4.5 | -0.1999 | 0.052 | 0.0331 | -3.8442
-4 | -0.4023 | 0.04853 | 0.0384 | -8.2897
-3.5 | -0.3722 | 0.0372 | 0.0122 | -10.0054
-3 | -0.3185 | 0.03234 | 0.0081 | -9.8485
-2.5 | -0.2662 | 0.02879 | 0.0085 | -9.2463
-2 | -0.21 | 0.02664 | 0.0096 | -7.8829
-1.5 | -0.1588 | 0.02568 | 0.0118 | -6.1838
-1 | -0.1128 | 0.02525 | 0.0139 | -4.4673
-0.5 | 0.006 | 0.02483 | 0.0035 | 0.24164
0 | 0.1897 | 0.02218 | -0.0141 | 8.5528
0.5 | 0.2705 | 0.02063 | -0.0118 | 13.112
2 | 0.4751 | 0.02279 | -0.0101 | 20.8469
2.5 | 0.5222 | 0.02451 | -0.0081 | 21.3056
3 | 0.5677 | 0.02647 | -0.0063 | 21.4469
3.5 | 0.6127 | 0.02883 | -0.0046 | 21.2522
4 | 0.6562 | 0.0313 | -0.0029 | 20.9649
4.5 | 0.6937 | 0.03462 | -0.0011 | 20.0376
5 | 0.7321 | 0.03832 | 0.0005 | 19.1049
5.5 | 0.7534 | 0.04399 | 0.0018 | 17.1266
6 | 0.7662 | 0.05095 | 0.0023 | 15.0383
6.5 | 0.7581 | 0.06137 | 0.0005 | 12.3529
8 | 0.5742 | 0.10416 | -0.0274 | 5.5127
8.5 | 0.5981 | 0.11037 | -0.0273 | 5.419
9.5 | 0.6186 | 0.12157 | -0.0273 | 5.0884
10 | 0.6299 | 0.127 | -0.0275 | 4.9598
10.5 | 0.6428 | 0.13298 | -0.0282 | 4.8338
11 | 0.6563 | 0.13914 | -0.0291 | 4.7168
11.5 | 0.6699 | 0.14516 | -0.03 | 4.6149
12 | 0.6859 | 0.15161 | -0.0311 | 4.5241
13 | 0.7172 | 0.16418 | -0.0337 | 4.3684
13.5 | 0.7236 | 0.1694 | -0.0358 | 4.2715
14 | 0.7361 | 0.17578 | -0.038 | 4.1876
14.5 | 0.7686 | 0.18535 | -0.0389 | 4.1467
15 | 0.7646 | 0.18791 | -0.0424 | 4.069
15.5 | 0.7777 | 0.19436 | -0.045 | 4.0013
16 | 0.8016 | 0.20241 | -0.0467 | 3.9603
16.5 | 0.8044 | 0.20619 | -0.0507 | 3.9013
17 | 0.8361 | 0.21826 | -0.0518 | 3.8308
17.5 | 0.834 | 0.21883 | -0.0567 | 3.8112
18 | 0.8514 | 0.22676 | -0.0595 | 3.7546
18.5 | 0.8652 | 0.23221 | -0.0629 | 3.7259
19 | 0.8763 | 0.23821 | -0.067 | 3.6787
19.5 | 0.9009 | 0.24863 | -0.0687 | 3.6235
20 | 0.9037 | 0.25077 | -0.0746 | 3.6037

## 5. Re 50k Mach 0.25 (1)
BIGFOIL.COM POLAR EXPORT
NACA42109
NACA42109 |  |  |  | Cl Max: | 1.182 | at alpha= | 12.5 | deg
JavaFoil+Calcfoil stall+Eppler ext transition |  |  |  | L/D Max: | 32.936 | at alpha= | 2 | deg
Re: | 50000 |  |  | Cd Min: | 0.01274 | at alpha= | 2 | deg
Mach: | 0.25 |  |  | Cl=0 at alpha= | -1.4787 | deg
|  |  |  | @ Cl=0.1, Cd= | 0.037866
|  |  |  | @ Cl=0.4, Cd= | 0.029849
|  |  |  | @ Cl=0.6, Cd= | 0.32307
alpha (deg) | Cl | Cd | Cm | Cl/Cd
-11.5 | -0.056 | 0.22367 | 0.001 | -0.251
-11 | -0.053 | 0.20117 | 0.001 | -0.265
-10.5 | -0.092 | 0.30541 | 0.001 | -0.302
-10 | -0.151 | 0.27229 | 0.001 | -0.554
-9.5 | -0.19 | 0.24624 | 0.001 | -0.773
-9 | -0.223 | 0.20582 | 0.001 | -1.082
-8.5 | -0.25 | 0.18201 | 0.001 | -1.372
-8 | -0.271 | 0.15262 | 0.001 | -1.777
-7.5 | -0.287 | 0.13314 | 0.001 | -2.153
-7 | -0.296 | 0.12046 | 0.001 | -2.454
-6.5 | -0.298 | 0.10586 | 0.001 | -2.813
-6 | -0.292 | 0.09403 | 0.001 | -3.103
-5.5 | -0.279 | 0.08694 | 0.001 | -3.206
-5 | -0.26 | 0.0752 | 0.001 | -3.452
-4.5 | -0.235 | 0.06767 | 0.001 | -3.472
-4 | -0.205 | 0.06009 | 0.001 | -3.415
-3.5 | -0.171 | 0.05472 | 0.001 | -3.124
-3 | -0.133 | 0.05024 | 0.001 | -2.644
-2.5 | -0.092 | 0.04577 | 0.001 | -2
-2 | -0.048 | 0.04339 | 0.001 | -1.1
-1.5 | -0.002 | 0.04257 | 0.001 | -0.045
-1 | 0.045 | 0.04088 | 0.001 | 1.109
-0.5 | 0.094 | 0.03967 | 0.001 | 2.359
0 | 0.178 | 0.01441 | 0.001 | 12.327
0.5 | 0.239 | 0.01412 | 0.001 | 16.914
1 | 0.3 | 0.01409 | 0.001 | 21.296
1.5 | 0.36 | 0.01349 | 0.001 | 26.688
2 | 0.42 | 0.01274 | 0.001 | 32.936
2.5 | 0.398 | 0.02978 | 0.001 | 13.367
3 | 0.446 | 0.03143 | 0.001 | 14.192
3.5 | 0.494 | 0.03344 | 0.001 | 14.787
4 | 0.543 | 0.03553 | 0.001 | 15.275
4.5 | 0.591 | 0.04358 | 0.002 | 13.553
5 | 0.638 | 0.04423 | 0.002 | 14.43
5.5 | 0.685 | 0.04678 | 0.002 | 14.651
6 | 0.732 | 0.04964 | 0.002 | 14.75
6.5 | 0.778 | 0.05282 | 0.002 | 14.736
7 | 0.824 | 0.05614 | 0.002 | 14.678
7.5 | 0.869 | 0.05989 | 0.002 | 14.51
8 | 0.913 | 0.06384 | 0.001 | 14.307
8.5 | 0.957 | 0.06763 | 0.001 | 14.151
9 | 1 | 0.07214 | 0.001 | 13.859
9.5 | 1.042 | 0.07708 | 0.001 | 13.513
10 | 1.082 | 0.0825 | 0.001 | 13.117
10.5 | 1.12 | 0.08824 | 0.001 | 12.691
11 | 1.145 | 0.09454 | 0.001 | 12.109
11.5 | 1.163 | 0.10143 | 0.001 | 11.467
12 | 1.171 | 0.10902 | 0.001 | 10.739
12.5 | 1.182 | 0.10965 | 0.001 | 10.775
13 | 1.169 | 0.11847 | 0 | 9.868
13.5 | 1.115 | 0.12611 |  | 8.844
14 | 1.084 | 0.13939 |  | 7.776
14.5 | 1.042 | 0.15628 |  | 6.667
15 | 0.99 | 0.17416 |  | 5.683
15.5 | 0.928 | 0.19297 |  | 4.808
16 | 0.857 | 0.22022 |  | 3.893
16.5 | 0.779 | 0.25099 |  | 3.106
17 | 0.689 | 0.2876 |  | 2.397
17.5 | 0.59 | 0.32307 |  | 1.827

## 6. Re 50k Mach 0.25 (2)
BIGFOIL.COM POLAR EXPORT
NACA42109
NACA42109 |  |  |  | Cl Max: | 0.9209 | at alpha= | 20 | deg
XFOIL ncrit=9 |  |  |  | L/D Max: | 20.8854 | at alpha= | 2.5 | deg
Re: | 50000 |  |  | Cd Min: | 0.2561 | at alpha= | 20 | deg
Mach: | 0.25 |  |  | Cl=0 at alpha= | -0.69285 | deg
|  |  |  | @ Cl=0.1, Cd= | 0.023889
|  |  |  | @ Cl=0.4, Cd= | 0.0219
|  |  |  | @ Cl=0.6, Cd= | 0.029032
alpha (deg) | Cl | Cd | Cm | Cl/Cd
-20 | -0.7655 | 0.25195 | 0.0677 | -3.0383
-19.5 | -0.745 | 0.24298 | 0.0651 | -3.0661
-19 | -0.7269 | 0.23653 | 0.0616 | -3.0732
-18.5 | -0.7094 | 0.23069 | 0.0578 | -3.0751
-18 | -0.6936 | 0.22579 | 0.0536 | -3.0719
-17.5 | -0.6825 | 0.22338 | 0.0486 | -3.0553
-17 | -0.6616 | 0.21402 | 0.046 | -3.0913
-16.5 | -0.6412 | 0.20576 | 0.0437 | -3.1163
-16 | -0.6245 | 0.19945 | 0.0404 | -3.1311
-15.5 | -0.6112 | 0.1944 | 0.0365 | -3.144
-15 | -0.6058 | 0.19179 | 0.0315 | -3.1587
-14.5 | -0.579 | 0.18033 | 0.0307 | -3.2108
-14 | -0.5643 | 0.17395 | 0.0278 | -3.244
-13.5 | -0.5616 | 0.17041 | 0.0228 | -3.2956
-13 | -0.5393 | 0.16076 | 0.0218 | -3.3547
-12.5 | -0.5262 | 0.15403 | 0.0192 | -3.4162
-12 | -0.5266 | 0.1498 | 0.014 | -3.5154
-11.5 | -0.5037 | 0.14012 | 0.0139 | -3.5948
-11 | -0.4999 | 0.13444 | 0.01 | -3.7184
-10.5 | -0.486 | 0.12639 | 0.0087 | -3.8452
-10 | -0.4881 | 0.12093 | 0.0042 | -4.0362
-9.5 | -0.473 | 0.11282 | 0.0038 | -4.1925
-9 | -0.4969 | 0.1083 | -0.0046 | -4.5882
-8.5 | -0.4683 | 0.09943 | -0.0004 | -4.7098
-8 | -0.4658 | 0.09281 | -0.0004 | -5.0189
-7.5 | -0.4843 | 0.08741 | -0.0016 | -5.5406
-7 | -0.4136 | 0.08359 | 0.0201 | -4.948
-6.5 | -0.2713 | 0.07496 | 0.0338 | -3.6193
-6 | -0.0899 | 0.0574 | 0.0106 | -1.5662
-5.5 | -0.0312 | 0.04918 | 0.0005 | -0.6344
-4.5 | -0.213 | 0.05347 | 0.0342 | -3.9835
-3.5 | -0.3813 | 0.03881 | 0.0136 | -9.8248
-3 | -0.3309 | 0.03324 | 0.0093 | -9.9549
-2.5 | -0.2782 | 0.02972 | 0.009 | -9.3607
-2 | -0.2223 | 0.02745 | 0.01 | -8.0984
-1.5 | -0.1716 | 0.02652 | 0.0122 | -6.4706
-1 | -0.1271 | 0.02619 | 0.0144 | -4.853
-0.5 | 0.0798 | 0.02425 | -0.008 | 3.2907
0 | 0.2208 | 0.02173 | -0.0158 | 10.1611
0.5 | 0.2738 | 0.02117 | -0.0083 | 12.9334
1.5 | 0.4415 | 0.02214 | -0.0123 | 19.9413
2 | 0.4906 | 0.0239 | -0.0101 | 20.5272
2.5 | 0.5378 | 0.02575 | -0.0079 | 20.8854
3 | 0.5841 | 0.028 | -0.006 | 20.8607
3.5 | 0.6271 | 0.03079 | -0.0042 | 20.367
4 | 0.6667 | 0.03387 | -0.0022 | 19.6841
4.5 | 0.7048 | 0.03745 | -0.0003 | 18.8198
5 | 0.7315 | 0.04266 | 0.0012 | 17.1472
5.5 | 0.7413 | 0.04956 | 0.002 | 14.9576
6 | 0.7311 | 0.05911 | 0.0008 | 12.3685
7.5 | 0.5527 | 0.10118 | -0.0279 | 5.4625
8 | 0.5717 | 0.10655 | -0.0273 | 5.3656
8.5 | 0.5962 | 0.11304 | -0.0274 | 5.2742
9 | 0.6245 | 0.12038 | -0.0277 | 5.1877
9.5 | 0.6135 | 0.1239 | -0.0275 | 4.9516
10 | 0.6267 | 0.12954 | -0.0278 | 4.8379
11 | 0.6552 | 0.14186 | -0.0296 | 4.6186
11.5 | 0.6696 | 0.14793 | -0.0306 | 4.5265
12 | 0.6883 | 0.15474 | -0.0318 | 4.4481
13.5 | 0.7264 | 0.17235 | -0.0371 | 4.2147
14 | 0.7426 | 0.17926 | -0.0392 | 4.1426
14.5 | 0.769 | 0.1876 | -0.0406 | 4.0991
15 | 0.7705 | 0.19112 | -0.0441 | 4.0315
15.5 | 0.7878 | 0.19838 | -0.0466 | 3.9712
16 | 0.8071 | 0.20526 | -0.0489 | 3.9321
16.5 | 0.8145 | 0.20995 | -0.0528 | 3.8795
17 | 0.8507 | 0.22391 | -0.0537 | 3.7993
17.5 | 0.8456 | 0.22283 | -0.0592 | 3.7948
18 | 0.867 | 0.2322 | -0.0617 | 3.7339
18.5 | 0.8783 | 0.23647 | -0.0658 | 3.7142
19 | 0.8922 | 0.24337 | -0.0698 | 3.666
19.5 | 0.9149 | 0.25296 | -0.0721 | 3.6168
20 | 0.9209 | 0.2561 | -0.0778 | 3.5959

## 7. Re 50k Mach 0.50 (1)
BIGFOIL.COM POLAR EXPORT
NACA42109
NACA42109 |  |  |  | Cl Max: | 1.205 | at alpha= | 20 | deg
JavaFoil+Calcfoil stall+Eppler ext transition |  |  |  | L/D Max: | 24.688 | at alpha= | 1 | deg
Re: | 50000 |  |  | Cd Min: | 0.01353 | at alpha= | 1 | deg
Mach: | 0.5 |  |  | Cl=0 at alpha= | -1.4804 | deg
|  |  |  | @ Cl=0.1, Cd= | 0.041582
|  |  |  | @ Cl=0.4, Cd= | 0.031353
|  |  |  | @ Cl=0.6, Cd= | 0.039227
alpha (deg) | Cl | Cd | Cm | Cl/Cd
-20 | -0.95 | 0.42282 | 0.001 | -2.248
-19.5 | -0.926 | 0.38854 | 0.001 | -2.382
-19 | -0.901 | 0.41356 | 0.001 | -2.178
-18.5 | -0.876 | 0.37759 | 0.001 | -2.32
-18 | -0.851 | 0.40427 | 0.001 | -2.105
-17.5 | -0.825 | 0.36039 | 0.001 | -2.289
-17 | -0.8 | 0.35474 | 0.001 | -2.255
-16.5 | -0.775 | 0.34958 | 0.001 | -2.216
-16 | -0.75 | 0.34534 | 0.001 | -2.171
-15.5 | -0.724 | 0.34057 | 0.001 | -2.127
-15 | -0.699 | 0.32243 | 0.001 | -2.168
-14.5 | -0.673 | 0.32191 | 0.001 | -2.091
-14 | -0.648 | 0.32012 | 0.002 | -2.023
-13.5 | -0.622 | 0.31582 | 0.002 | -1.971
-13 | -0.597 | 0.31307 | 0.002 | -1.908
-12.5 | -0.572 | 0.29575 | 0.002 | -1.934
-12 | -0.546 | 0.28181 | 0.002 | -1.938
-11.5 | -0.521 | 0.27694 | 0.002 | -1.881
-11 | -0.495 | 0.25457 | 0.002 | -1.946
-10.5 | -0.47 | 0.25092 | 0.002 | -1.872
-10 | -0.444 | 0.25231 | 0.002 | -1.761
-9.5 | -0.418 | 0.24544 | 0.002 | -1.704
-9 | -0.393 | 0.24385 | 0.002 | -1.61
-8.5 | -0.367 | 0.23366 | 0.002 | -1.57
-8 | -0.341 | 0.23911 | 0.002 | -1.427
-7.5 | -0.315 | 0.20727 | 0.002 | -1.52
-7 | -0.289 | 0.20365 | 0.002 | -1.42
-6.5 | -0.263 | 0.22054 | 0.002 | -1.194
-6 | -0.237 | 0.19795 | 0.002 | -1.199
-5.5 | -0.211 | 0.19454 | 0.002 | -1.085
-5 | -0.185 | 0.19172 | 0.002 | -0.965
-4.5 | -0.159 | 0.17945 | 0.002 | -0.886
-4 | -0.133 | 0.17744 | 0.002 | -0.748
-3.5 | -0.106 | 0.0727 | 0.002 | -1.465
-3 | -0.08 | 0.1046 | 0.002 | -0.767
-2.5 | -0.079 | 0.06532 | 0.002 | -1.21
-2 | -0.048 | 0.05692 | 0.001 | -0.845
-1.5 | -0.002 | 0.04829 | 0.002 | -0.042
-1 | 0.049 | 0.04485 | 0.002 | 1.099
-0.5 | 0.103 | 0.04139 | 0.002 | 2.491
0 | 0.197 | 0.01542 | 0.002 | 12.778
0.5 | 0.266 | 0.01419 | 0.002 | 18.721
1 | 0.334 | 0.01353 | 0.002 | 24.688
1.5 | 0.332 | 0.02967 | 0.001 | 11.201
2 | 0.387 | 0.03099 | 0.001 | 12.476
2.5 | 0.441 | 0.0325 | 0.001 | 13.565
3 | 0.495 | 0.0341 | 0.001 | 14.505
3.5 | 0.548 | 0.03648 | 0.001 | 15.017
4 | 0.601 | 0.03928 | 0.001 | 15.288
4.5 | 0.652 | 0.04233 | 0.001 | 15.416
5 | 0.704 | 0.04958 | 0.002 | 14.191
5.5 | 0.754 | 0.05275 | 0.002 | 14.291
6 | 0.803 | 0.05691 | 0.002 | 14.108
6.5 | 0.85 | 0.06144 | 0.002 | 13.838
7 | 0.896 | 0.06651 | 0.002 | 13.471
7.5 | 0.94 | 0.07245 | 0.002 | 12.969
8 | 0.981 | 0.07906 | 0.002 | 12.403
8.5 | 1.018 | 0.0869 | 0.002 | 11.711
9 | 1.051 | 0.09508 | 0.001 | 11.051
9.5 | 1.078 | 0.1058 | 0.001 | 10.19
10 | 1.096 | 0.11918 | 0.001 | 9.196
10.5 | 1.09 | 0.13759 | 0.001 | 7.92
11 | 0.674 | 0.13129 |  | 5.134
11.5 | 0.702 | 0.24807 | 0 | 2.831
12 | 0.737 | 0.35105 | 0.001 | 2.099
12.5 | 0.766 | 0.38234 | 0.001 | 2.005
13 | 0.796 | 0.4076 | 0 | 1.953
13.5 | 0.825 | 0.409 | 0 | 2.016
14 | 0.854 | 0.43639 | 0 | 1.957
14.5 | 0.883 | 0.44167 | 0 | 1.999
15 | 0.913 | 0.45942 | 0 | 1.986
15.5 | 0.941 | 0.45522 | 0 | 2.067
16 | 0.972 | 0.47892 | 0 | 2.029
16.5 | 1 | 0.4838 | 0 | 2.067
17 | 1.029 | 0.48325 | -0.001 | 2.128
17.5 | 1.057 | 0.48868 | -0.001 | 2.164
18 | 1.088 | 0.51719 | -0.001 | 2.104
18.5 | 1.117 | 0.51704 | -0.001 | 2.16
19 | 1.145 | 0.50997 | -0.001 | 2.246
19.5 | 1.174 | 0.53712 | -0.001 | 2.186
20 | 1.205 | 0.54197 | -0.002 | 2.224

## 8. Re 50k Mach 0.50 (2)
BIGFOIL.COM POLAR EXPORT
NACA42109
NACA42109 |  |  |  | Cl Max: | 1.0096 | at alpha= | 20 | deg
XFOIL ncrit=9 |  |  |  | L/D Max: | 18.5614 | at alpha= | 1.5 | deg
Re: | 50000 |  |  | Cd Min: | 0.28595 | at alpha= | 20 | deg
Mach: | 0.5 |  |  | Cl=0 at alpha= | -1.179 | deg
|  |  |  | @ Cl=0.1, Cd= | 0.025465
|  |  |  | @ Cl=0.4, Cd= | 0.026253
|  |  |  | @ Cl=0.6, Cd= | 0.12692
alpha (deg) | Cl | Cd | Cm | Cl/Cd
-20 | -0.8348 | 0.27301 | 0.0815 | -3.0578
-19 | -0.7912 | 0.25747 | 0.0726 | -3.073
-18.5 | -0.7681 | 0.24881 | 0.0688 | -3.0871
-18 | -0.7463 | 0.24149 | 0.0645 | -3.0904
-17.5 | -0.7264 | 0.23563 | 0.0596 | -3.0828
-17 | -0.712 | 0.23315 | 0.0538 | -3.0538
-16.5 | -0.6835 | 0.22039 | 0.0516 | -3.1013
-16 | -0.6612 | 0.21244 | 0.048 | -3.1124
-15.5 | -0.6435 | 0.20683 | 0.0435 | -3.1113
-15 | -0.6273 | 0.20111 | 0.0389 | -3.1192
-14.5 | -0.6012 | 0.19097 | 0.0368 | -3.1481
-14 | -0.5906 | 0.18719 | 0.0317 | -3.1551
-13.5 | -0.5646 | 0.17681 | 0.0297 | -3.1933
-13 | -0.5498 | 0.17074 | 0.0261 | -3.2201
-12.5 | -0.5331 | 0.16321 | 0.023 | -3.2663
-12 | -0.5181 | 0.15652 | 0.02 | -3.3101
-11.5 | -0.4988 | 0.14816 | 0.018 | -3.3666
-11 | -0.4934 | 0.14247 | 0.0141 | -3.4632
-10.5 | -0.4797 | 0.13505 | 0.0121 | -3.552
-10 | -0.4601 | 0.12708 | 0.0116 | -3.6206
-9.5 | -0.4506 | 0.12037 | 0.0104 | -3.7435
-9 | -0.4457 | 0.11471 | 0.0101 | -3.8855
-8.5 | -0.4259 | 0.10783 | 0.0132 | -3.9497
-8 | -0.3997 | 0.10109 | 0.0184 | -3.9539
-7.5 | -0.3592 | 0.09431 | 0.0251 | -3.8087
-7 | -0.2877 | 0.08557 | 0.031 | -3.3622
-6.5 | -0.1829 | 0.0741 | 0.0266 | -2.4683
-4.5 | -0.2633 | 0.05826 | 0.0324 | -4.5194
-4 | -0.3721 | 0.05278 | 0.0293 | -7.05
-3.5 | -0.4008 | 0.04508 | 0.018 | -8.8909
-3 | -0.3706 | 0.03862 | 0.013 | -9.5961
-2.5 | -0.3275 | 0.03435 | 0.0111 | -9.5342
-2 | -0.2789 | 0.03155 | 0.0118 | -8.8399
-1.5 | -0.1906 | 0.02986 | 0.007 | -6.3831
-1 | 0.1063 | 0.02537 | -0.021 | 4.19
-0.5 | 0.1992 | 0.02387 | -0.0155 | 8.3452
0 | 0.2457 | 0.02421 | -0.0076 | 10.1487
0.5 | 0.3027 | 0.02505 | -0.0039 | 12.0838
1 | 0.3603 | 0.02597 | -0.0012 | 13.8737
1.5 | 0.5006 | 0.02697 | -0.0131 | 18.5614
2 | 0.5471 | 0.02961 | -0.0101 | 18.4769
2.5 | 0.5889 | 0.03304 | -0.0074 | 17.8238
3 | 0.6261 | 0.03683 | -0.0046 | 16.9997
3.5 | 0.6431 | 0.04217 | -0.0022 | 15.2502
4 | 0.6552 | 0.04814 | -0.0004 | 13.6103
4.5 | 0.6386 | 0.05654 | -0.0008 | 11.2947
5 | 0.6042 | 0.06628 | -0.0037 | 9.1159
5.5 | 0.5864 | 0.07467 | -0.0062 | 7.8532
6 | 0.5744 | 0.08372 | -0.0104 | 6.861
6.5 | 0.5167 | 0.09933 | -0.0285 | 5.2019
7 | 0.523 | 0.10421 | -0.0277 | 5.0187
7.5 | 0.5351 | 0.1091 | -0.0269 | 4.9047
8.5 | 0.5893 | 0.12313 | -0.0278 | 4.786
9 | 0.6078 | 0.12969 | -0.0284 | 4.6866
9.5 | 0.6083 | 0.13373 | -0.0286 | 4.5487
10 | 0.6242 | 0.13971 | -0.0295 | 4.4678
10.5 | 0.6448 | 0.14659 | -0.0308 | 4.3987
11 | 0.6706 | 0.15441 | -0.0322 | 4.343
11.5 | 0.6881 | 0.16081 | -0.0337 | 4.279
12 | 0.7178 | 0.16967 | -0.0352 | 4.2306
13 | 0.7337 | 0.17882 | -0.0405 | 4.103
13.5 | 0.7539 | 0.18592 | -0.0429 | 4.055
14 | 0.7898 | 0.19738 | -0.0446 | 4.0014
14.5 | 0.7921 | 0.19949 | -0.0488 | 3.9706
15 | 0.8117 | 0.20678 | -0.0519 | 3.9254
15.5 | 0.8441 | 0.21825 | -0.0539 | 3.8676
16 | 0.8498 | 0.22068 | -0.059 | 3.8508
16.5 | 0.8755 | 0.23066 | -0.0618 | 3.7956
17 | 0.8914 | 0.23608 | -0.0662 | 3.7758
17.5 | 0.9098 | 0.24372 | -0.0704 | 3.733
18 | 0.9364 | 0.25458 | -0.0734 | 3.6782
18.5 | 0.9476 | 0.25855 | -0.0792 | 3.6651
19 | 0.9784 | 0.27422 | -0.0816 | 3.5679
19.5 | 0.9873 | 0.27481 | -0.0883 | 3.5927
20 | 1.0096 | 0.28595 | -0.0923 | 3.5307

## 9. Re 100k Mach 0.00 (1)
BIGFOIL.COM POLAR EXPORT
NACA42109
NACA42109 |  |  |  | Cl Max: | 1.211 | at alpha= | 13.5 | deg
JavaFoil+Calcfoil stall+Eppler ext transition |  |  |  | L/D Max: | 52.391 | at alpha= | 4 | deg
Re: | 100000 |  |  | Cd Min: | 0.01141 | at alpha= | 1.5 | deg
Mach: | 0 |  |  | Cl=0 at alpha= | -1.4783 | deg
|  |  |  | @ Cl=0.1, Cd= | 0.034233
|  |  |  | @ Cl=0.4, Cd= | 0.011603
|  |  |  | @ Cl=0.6, Cd= | 0.012283
alpha (deg) | Cl | Cd | Cm | Cl/Cd
-14 | -0.301 | 0.24541 | 0.001 | -1.227
-13.5 | -0.313 | 0.22446 | 0.001 | -1.392
-13 | -0.324 | 0.21166 | 0.001 | -1.529
-12.5 | -0.335 | 0.19267 | 0.001 | -1.736
-12 | -0.345 | 0.18288 | 0.001 | -1.886
-11.5 | -0.355 | 0.16718 | 0.001 | -2.122
-11 | -0.363 | 0.15159 | 0.001 | -2.397
-10.5 | -0.371 | 0.14186 | 0.001 | -2.614
-10 | -0.377 | 0.13175 | 0.001 | -2.859
-9.5 | -0.381 | 0.12171 | 0.001 | -3.127
-9 | -0.382 | 0.11132 | 0.001 | -3.433
-8.5 | -0.381 | 0.10019 | 0.001 | -3.804
-8 | -0.377 | 0.09468 | 0.001 | -3.982
-7.5 | -0.369 | 0.0857 | 0.001 | -4.311
-7 | -0.358 | 0.07946 | 0.001 | -4.51
-6.5 | -0.343 | 0.07228 | 0.001 | -4.75
-6 | -0.324 | 0.06646 | 0.001 | -4.869
-5.5 | -0.3 | 0.06113 | 0.001 | -4.903
-5 | -0.272 | 0.05563 | 0.001 | -4.896
-4.5 | -0.242 | 0.05161 | 0.001 | -4.682
-4 | -0.208 | 0.0471 | 0.001 | -4.41
-3.5 | -0.171 | 0.04389 | 0.001 | -3.895
-3 | -0.132 | 0.04123 | 0.001 | -3.192
-2.5 | -0.09 | 0.03953 | 0.001 | -2.278
-2 | -0.047 | 0.0376 | 0.001 | -1.242
-1.5 | -0.002 | 0.03636 | 0.001 | -0.052
-1 | 0.044 | 0.03782 | 0.001 | 1.166
-0.5 | 0.091 | 0.03701 | 0.001 | 2.455
0 | 0.172 | 0.01202 | 0.001 | 14.336
0.5 | 0.232 | 0.01201 | 0.001 | 19.287
1 | 0.291 | 0.01196 | 0.001 | 24.311
1.5 | 0.349 | 0.01141 | 0.001 | 30.607
2 | 0.407 | 0.01163 | 0.001 | 35.007
2.5 | 0.465 | 0.01199 | 0.001 | 38.813
3 | 0.523 | 0.01236 | 0.002 | 42.296
3.5 | 0.58 | 0.01235 | 0.002 | 46.974
4 | 0.637 | 0.01216 | 0.002 | 52.391
4.5 | 0.691 | 0.01862 | 0.003 | 37.137
5 | 0.667 | 0.02623 | 0.003 | 25.429
5.5 | 0.67 | 0.03908 | 0.002 | 17.151
6 | 0.715 | 0.04181 | 0.002 | 17.098
6.5 | 0.76 | 0.04442 | 0.002 | 17.106
7 | 0.805 | 0.04712 | 0.002 | 17.081
7.5 | 0.849 | 0.05012 | 0.002 | 16.942
8 | 0.893 | 0.05307 | 0.001 | 16.825
8.5 | 0.936 | 0.05633 | 0.001 | 16.617
9 | 0.979 | 0.0598 | 0.001 | 16.373
9.5 | 1.021 | 0.06362 | 0.001 | 16.05
10 | 1.062 | 0.06772 | 0.001 | 15.685
10.5 | 1.101 | 0.07218 | 0.001 | 15.254
11 | 1.131 | 0.07681 | 0.001 | 14.723
11.5 | 1.157 | 0.08169 | 0.001 | 14.159
12 | 1.175 | 0.08715 | 0.001 | 13.488
12.5 | 1.189 | 0.0929 | 0.001 | 12.798
13 | 1.21 | 0.09621 | 0 | 12.579
13.5 | 1.211 | 0.10342 | 0 | 11.711
14 | 1.206 | 0.11095 | 0 | 10.875
14.5 | 1.196 | 0.11892 | 0 | 10.058
15 | 1.147 | 0.12989 | 0 | 8.829
15.5 | 1.128 | 0.13917 |  | 8.107
16 | 1.105 | 0.14952 |  | 7.392
16.5 | 1.078 | 0.16042 |  | 6.722
17 | 1.045 | 0.17309 |  | 6.037
17.5 | 1.007 | 0.18713 |  | 5.381
18 | 0.967 | 0.1994 |  | 4.848
18.5 | 0.925 | 0.21531 |  | 4.297

## 10. Re 100k Mach 0.00 (2)
BIGFOIL.COM POLAR EXPORT
NACA42109
NACA42109 |  |  |  | Cl Max: | 0.9649 | at alpha= | 8 | deg
XFOIL ncrit=9 |  |  |  | L/D Max: | 30.3385 | at alpha= | 4.5 | deg
Re: | 100000 |  |  | Cd Min: | 0.24167 | at alpha= | -20 | deg
Mach: | 0 |  |  | Cl=0 at alpha= | -1.3048 | deg
|  |  |  | @ Cl=0.1, Cd= | 0.017627
|  |  |  | @ Cl=0.4, Cd= | 0.018474
|  |  |  | @ Cl=0.6, Cd= | 0.019907
alpha (deg) | Cl | Cd | Cm | Cl/Cd
-20 | -0.7403 | 0.24167 | 0.066 | -3.0633
-19.5 | -0.7234 | 0.23593 | 0.0624 | -3.0662
-19 | -0.7067 | 0.23021 | 0.0587 | -3.0698
-18.5 | -0.6903 | 0.22489 | 0.0548 | -3.0695
-18 | -0.6765 | 0.22086 | 0.0502 | -3.063
-17.5 | -0.6656 | 0.21734 | 0.0455 | -3.0625
-17 | -0.6418 | 0.20605 | 0.0448 | -3.1148
-16.5 | -0.6253 | 0.19951 | 0.042 | -3.1342
-16 | -0.6096 | 0.19324 | 0.0389 | -3.1546
-15.5 | -0.5944 | 0.18707 | 0.0357 | -3.1774
-15 | -0.5807 | 0.18129 | 0.0322 | -3.2032
-14.5 | -0.5712 | 0.17661 | 0.0278 | -3.2342
-14 | -0.5644 | 0.17203 | 0.0231 | -3.2808
-13.5 | -0.543 | 0.16189 | 0.0226 | -3.3541
-13 | -0.5276 | 0.15441 | 0.0209 | -3.4169
-12.5 | -0.5148 | 0.14758 | 0.0184 | -3.4883
-12 | -0.5032 | 0.14085 | 0.0158 | -3.5726
-11.5 | -0.493 | 0.13416 | 0.0128 | -3.6747
-11 | -0.4841 | 0.12773 | 0.0095 | -3.79
-10.5 | -0.4812 | 0.12202 | 0.0041 | -3.9436
-10 | -0.482 | 0.11618 | -0.0022 | -4.1487
-9.5 | -0.4609 | 0.10648 | 0.0007 | -4.3285
-9 | -0.4536 | 0.09954 | -0.0018 | -4.557
-8.5 | -0.4503 | 0.09255 | -0.0055 | -4.8655
-8 | -0.4551 | 0.08542 | -0.0102 | -5.3278
-7.5 | -0.4546 | 0.07891 | -0.0132 | -5.761
-7 | -0.4497 | 0.07465 | -0.015 | -6.0241
-6 | -0.4153 | 0.05972 | -0.0127 | -6.9541
-5.5 | -0.3933 | 0.05439 | -0.0105 | -7.2311
-5 | -0.3661 | 0.05309 | -0.0062 | -6.8958
-4.5 | -0.3429 | 0.04476 | -0.0042 | -7.6609
-4 | -0.3128 | 0.04377 | 0.0009 | -7.1464
-3.5 | -0.2883 | 0.0371 | 0.0037 | -7.7709
-3 | -0.2618 | 0.03544 | 0.0086 | -7.3871
-2.5 | -0.2375 | 0.03014 | 0.0113 | -7.8799
-2 | -0.1625 | 0.02501 | 0.0051 | -6.4974
-1.5 | -0.0406 | 0.02077 | -0.0056 | -1.9547
-1 | 0.0634 | 0.01794 | -0.0111 | 3.534
-0.5 | 0.1465 | 0.01723 | -0.011 | 8.5026
0 | 0.2034 | 0.0167 | -0.0074 | 12.1796
0.5 | 0.2483 | 0.01663 | -0.0025 | 14.9308
1 | 0.2879 | 0.01712 | 0.002 | 16.8166
1.5 | 0.3345 | 0.01794 | 0.0045 | 18.6455
2 | 0.3861 | 0.01856 | 0.0059 | 20.8028
2.5 | 0.5131 | 0.01777 | -0.0078 | 28.8745
3 | 0.5598 | 0.01893 | -0.0059 | 29.5721
3.5 | 0.6063 | 0.02006 | -0.0041 | 30.2243
4 | 0.6529 | 0.02157 | -0.0024 | 30.2689
4.5 | 0.699 | 0.02304 | -0.0008 | 30.3385
5 | 0.7433 | 0.02488 | 0.001 | 29.8754
5.5 | 0.7871 | 0.02687 | 0.0028 | 29.2929
6 | 0.8309 | 0.0293 | 0.0043 | 28.3584
6.5 | 0.866 | 0.03223 | 0.0068 | 26.8694
7 | 0.8999 | 0.03562 | 0.0091 | 25.2639
7.5 | 0.9331 | 0.0394 | 0.011 | 23.6827
8 | 0.9649 | 0.04391 | 0.0126 | 21.9745
8.5 | 0.958 | 0.05202 | 0.0156 | 18.416
9 | 0.9315 | 0.06331 | 0.0164 | 14.7133
10 | 0.7018 | 0.11369 | -0.0126 | 6.1729
10.5 | 0.6869 | 0.1207 | -0.0161 | 5.691
11.5 | 0.7075 | 0.13354 | -0.019 | 5.298
12 | 0.709 | 0.14058 | -0.0216 | 5.0434
12.5 | 0.731 | 0.14653 | -0.0223 | 4.9887
13 | 0.7295 | 0.15377 | -0.0257 | 4.7441

## 11. Re 100k Mach 0.10 (1)
BIGFOIL.COM POLAR EXPORT
NACA42109
NACA42109 |  |  |  | Cl Max: | 1.207 | at alpha= | 13 | deg
JavaFoil+Calcfoil stall+Eppler ext transition |  |  |  | L/D Max: | 52.278 | at alpha= | 4 | deg
Re: | 100000 |  |  | Cd Min: | 0.01143 | at alpha= | 1.5 | deg
Mach: | 0.1 |  |  | Cl=0 at alpha= | -1.4783 | deg
|  |  |  | @ Cl=0.1, Cd= | 0.034435
|  |  |  | @ Cl=0.4, Cd= | 0.01165
|  |  |  | @ Cl=0.6, Cd= | 0.012366
alpha (deg) | Cl | Cd | Cm | Cl/Cd
-13.5 | -0.275 | 0.25076 | 0.001 | -1.097
-13 | -0.288 | 0.23001 | 0.001 | -1.253
-12.5 | -0.301 | 0.21427 | 0.001 | -1.406
-12 | -0.314 | 0.19118 | 0.001 | -1.641
-11.5 | -0.326 | 0.1796 | 0.001 | -1.815
-11 | -0.337 | 0.16216 | 0.001 | -2.079
-10.5 | -0.347 | 0.15356 | 0.001 | -2.261
-10 | -0.356 | 0.13899 | 0.001 | -2.559
-9.5 | -0.362 | 0.12542 | 0.001 | -2.888
-9 | -0.366 | 0.11539 | 0.001 | -3.176
-8.5 | -0.368 | 0.10631 | 0.001 | -3.461
-8 | -0.366 | 0.09638 | 0.001 | -3.8
-7.5 | -0.361 | 0.09015 | 0.001 | -4.005
-7 | -0.352 | 0.08027 | 0.001 | -4.384
-6.5 | -0.339 | 0.07358 | 0.001 | -4.603
-6 | -0.32 | 0.06691 | 0.001 | -4.788
-5.5 | -0.298 | 0.06176 | 0.001 | -4.819
-5 | -0.271 | 0.05731 | 0.001 | -4.732
-4.5 | -0.241 | 0.05135 | 0.001 | -4.695
-4 | -0.208 | 0.04795 | 0.001 | -4.329
-3.5 | -0.171 | 0.04448 | 0.001 | -3.847
-3 | -0.132 | 0.04166 | 0.001 | -3.165
-2.5 | -0.09 | 0.03984 | 0.001 | -2.267
-2 | -0.047 | 0.03781 | 0.001 | -1.24
-1.5 | -0.002 | 0.03651 | 0.001 | -0.052
-1 | 0.044 | 0.03792 | 0.001 | 1.168
-0.5 | 0.091 | 0.03718 | 0.001 | 2.455
0 | 0.173 | 0.01217 | 0.001 | 14.233
0.5 | 0.233 | 0.01201 | 0.001 | 19.385
1 | 0.292 | 0.01208 | 0.001 | 24.187
1.5 | 0.351 | 0.01143 | 0.001 | 30.702
2 | 0.409 | 0.01169 | 0.001 | 35.01
2.5 | 0.467 | 0.01207 | 0.001 | 38.724
3 | 0.525 | 0.01176 | 0.002 | 44.699
3.5 | 0.583 | 0.01242 | 0.002 | 46.952
4 | 0.64 | 0.01224 | 0.002 | 52.278
4.5 | 0.694 | 0.01876 | 0.003 | 36.992
5 | 0.636 | 0.03472 | 0.002 | 18.309
5.5 | 0.673 | 0.03935 | 0.002 | 17.101
6 | 0.718 | 0.04197 | 0.002 | 17.103
6.5 | 0.763 | 0.04463 | 0.002 | 17.098
7 | 0.808 | 0.04734 | 0.002 | 17.073
7.5 | 0.853 | 0.05037 | 0.002 | 16.929
8 | 0.897 | 0.05335 | 0.002 | 16.807
8.5 | 0.94 | 0.05667 | 0.001 | 16.587
9 | 0.983 | 0.06019 | 0.001 | 16.328
9.5 | 1.025 | 0.064 | 0.001 | 16.015
10 | 1.066 | 0.06826 | 0.001 | 15.615
10.5 | 1.105 | 0.07273 | 0.001 | 15.189
11 | 1.134 | 0.07745 | 0.001 | 14.642
11.5 | 1.159 | 0.08249 | 0.001 | 14.049
12 | 1.176 | 0.08797 | 0.001 | 13.372
12.5 | 1.188 | 0.09392 | 0.001 | 12.652
13 | 1.207 | 0.09783 | 0 | 12.334
13.5 | 1.205 | 0.10497 | 0 | 11.481
14 | 1.197 | 0.11314 | 0 | 10.581
14.5 | 1.149 | 0.12313 | 0 | 9.332
15 | 1.131 | 0.13164 |  | 8.592
15.5 | 1.108 | 0.14212 |  | 7.796
16 | 1.08 | 0.15247 |  | 7.086
16.5 | 1.049 | 0.16474 |  | 6.365
17 | 1.01 | 0.18037 |  | 5.599
17.5 | 0.966 | 0.19566 |  | 4.939
18 | 0.921 | 0.20682 |  | 4.452

## 12. Re 100k Mach 0.10 (2)
BIGFOIL.COM POLAR EXPORT
NACA42109
NACA42109 |  |  |  | Cl Max: | 0.9613 | at alpha= | 8 | deg
XFOIL ncrit=9 |  |  |  | L/D Max: | 30.1544 | at alpha= | 4.5 | deg
Re: | 100000 |  |  | Cd Min: | 0.24238 | at alpha= | -20 | deg
Mach: | 0.1 |  |  | Cl=0 at alpha= | -1.3291 | deg
|  |  |  | @ Cl=0.1, Cd= | 0.017637
|  |  |  | @ Cl=0.4, Cd= | 0.018598
|  |  |  | @ Cl=0.6, Cd= | 0.14504
alpha (deg) | Cl | Cd | Cm | Cl/Cd
-20 | -0.7427 | 0.24238 | 0.0665 | -3.0642
-19.5 | -0.7257 | 0.23661 | 0.0629 | -3.0671
-19 | -0.7088 | 0.23092 | 0.0591 | -3.0695
-18.5 | -0.6924 | 0.2257 | 0.0551 | -3.0678
-18 | -0.6789 | 0.2219 | 0.0504 | -3.0595
-17.5 | -0.6628 | 0.21522 | 0.047 | -3.0796
-17 | -0.6431 | 0.20646 | 0.0453 | -3.1149
-16.5 | -0.6265 | 0.19999 | 0.0423 | -3.1327
-16 | -0.6106 | 0.19372 | 0.0392 | -3.152
-15.5 | -0.5953 | 0.18756 | 0.0359 | -3.1739
-15 | -0.5817 | 0.18194 | 0.0323 | -3.1972
-14.5 | -0.5729 | 0.17749 | 0.0278 | -3.2278
-13.5 | -0.5417 | 0.16193 | 0.0232 | -3.3453
-13 | -0.527 | 0.15474 | 0.0212 | -3.4057
-12.5 | -0.5143 | 0.14795 | 0.0187 | -3.4762
-12 | -0.5026 | 0.14124 | 0.0159 | -3.5585
-11.5 | -0.4923 | 0.13459 | 0.0129 | -3.6578
-11 | -0.4838 | 0.12829 | 0.0093 | -3.7711
-10.5 | -0.4819 | 0.12275 | 0.0036 | -3.9259
-10 | -0.4831 | 0.11692 | -0.0028 | -4.1319
-9.5 | -0.4584 | 0.10682 | 0.0013 | -4.2913
-9 | -0.4513 | 0.09994 | -0.0014 | -4.5157
-8.5 | -0.4477 | 0.09299 | -0.0052 | -4.8145
-8 | -0.4522 | 0.08586 | -0.0103 | -5.2667
-7.5 | -0.4531 | 0.07957 | -0.0136 | -5.6944
-7 | -0.4507 | 0.07581 | -0.0151 | -5.9451
-6 | -0.415 | 0.06002 | -0.0129 | -6.9144
-5.5 | -0.3931 | 0.05482 | -0.0107 | -7.1707
-5 | -0.3669 | 0.05245 | -0.0067 | -6.9952
-4.5 | -0.3439 | 0.04497 | -0.0044 | -7.6473
-4 | -0.3143 | 0.0434 | 0.0006 | -7.2419
-3.5 | -0.2896 | 0.03739 | 0.0037 | -7.7454
-3 | -0.2637 | 0.03528 | 0.0084 | -7.4745
-2.5 | -0.2396 | 0.03033 | 0.0113 | -7.8998
-2 | -0.158 | 0.02512 | 0.0041 | -6.2898
-1.5 | -0.0351 | 0.02074 | -0.0066 | -1.6924
-1 | 0.0676 | 0.01791 | -0.0116 | 3.7744
0 | 0.2041 | 0.01676 | -0.0071 | 12.1778
0.5 | 0.2488 | 0.01675 | -0.0022 | 14.8537
1 | 0.2888 | 0.01729 | 0.0023 | 16.7033
1.5 | 0.3363 | 0.01805 | 0.0046 | 18.6316
2 | 0.3882 | 0.01867 | 0.006 | 20.7927
2.5 | 0.5162 | 0.01789 | -0.0077 | 28.8541
3 | 0.5631 | 0.01906 | -0.0058 | 29.5435
3.5 | 0.6099 | 0.02026 | -0.004 | 30.1037
4 | 0.6566 | 0.02178 | -0.0023 | 30.1469
4.5 | 0.7029 | 0.02331 | -0.0006 | 30.1544
5 | 0.7469 | 0.02519 | 0.0013 | 29.6507
5.5 | 0.7909 | 0.02723 | 0.0031 | 29.0452
6 | 0.8342 | 0.02992 | 0.0046 | 27.881
6.5 | 0.868 | 0.03286 | 0.0074 | 26.4151
7 | 0.9012 | 0.03641 | 0.0097 | 24.7514
7.5 | 0.9336 | 0.04033 | 0.0117 | 23.149
8 | 0.9613 | 0.04524 | 0.0135 | 21.2489
8.5 | 0.9487 | 0.05403 | 0.0162 | 17.5588
9 | 0.932 | 0.06428 | 0.0169 | 14.4991
10 | 0.7016 | 0.11442 | -0.0126 | 6.1318
10.5 | 0.6857 | 0.12135 | -0.0162 | 5.6506
11 | 0.7377 | 0.12816 | -0.0137 | 5.7561
11.5 | 0.5658 | 0.12975 | -0.0116 | 4.3607
12 | 0.5679 | 0.13577 | -0.0134 | 4.1828
12.5 | 0.5834 | 0.14067 | -0.0142 | 4.1473
13 | 0.5737 | 0.14504 | -0.0168 | 3.9555

## 13. Re 100k Mach 0.25 (1)
BIGFOIL.COM POLAR EXPORT
NACA42109
NACA42109 |  |  |  | Cl Max: | 1.184 | at alpha= | 12.5 | deg
JavaFoil+Calcfoil stall+Eppler ext transition |  |  |  | L/D Max: | 50.891 | at alpha= | 3.5 | deg
Re: | 100000 |  |  | Cd Min: | 0.01158 | at alpha= | 1 | deg
Mach: | 0.25 |  |  | Cl=0 at alpha= | -1.4787 | deg
|  |  |  | @ Cl=0.1, Cd= | 0.035786
|  |  |  | @ Cl=0.4, Cd= | 0.011883
|  |  |  | @ Cl=0.6, Cd= | 0.26755
alpha (deg) | Cl | Cd | Cm | Cl/Cd
-11.5 | -0.056 | 0.18501 | 0.001 | -0.303
-11 | -0.053 | 0.16298 | 0.001 | -0.327
-10.5 | -0.092 | 0.23558 | 0.001 | -0.392
-10 | -0.151 | 0.21429 | 0.001 | -0.704
-9.5 | -0.19 | 0.18948 | 0.001 | -1.004
-9 | -0.223 | 0.16496 | 0.001 | -1.351
-8.5 | -0.25 | 0.1433 | 0.001 | -1.743
-8 | -0.271 | 0.12305 | 0.001 | -2.204
-7.5 | -0.287 | 0.11064 | 0.001 | -2.59
-7 | -0.296 | 0.09696 | 0.001 | -3.049
-6.5 | -0.298 | 0.08614 | 0.001 | -3.458
-6 | -0.292 | 0.07694 | 0.001 | -3.793
-5.5 | -0.279 | 0.06876 | 0.001 | -4.054
-5 | -0.26 | 0.06207 | 0.001 | -4.183
-4.5 | -0.235 | 0.05761 | 0.001 | -4.079
-4 | -0.205 | 0.05157 | 0.001 | -3.979
-3.5 | -0.171 | 0.04678 | 0.001 | -3.654
-3 | -0.133 | 0.04344 | 0.001 | -3.058
-2.5 | -0.092 | 0.04108 | 0.001 | -2.229
-2 | -0.048 | 0.03871 | 0.001 | -1.233
-1.5 | -0.002 | 0.03945 | 0.001 | -0.049
-1 | 0.045 | 0.03828 | 0.001 | 1.184
-0.5 | 0.094 | 0.03758 | 0.001 | 2.49
0 | 0.178 | 0.01247 | 0.001 | 14.248
0.5 | 0.239 | 0.01227 | 0.001 | 19.471
1 | 0.3 | 0.01158 | 0.001 | 25.926
1.5 | 0.36 | 0.01169 | 0.001 | 30.821
2 | 0.42 | 0.01198 | 0.001 | 35.083
2.5 | 0.48 | 0.01238 | 0.002 | 38.768
3 | 0.539 | 0.01208 | 0.002 | 44.644
3.5 | 0.598 | 0.01175 | 0.002 | 50.891
4 | 0.655 | 0.01323 | 0.002 | 49.511
4.5 | 0.645 | 0.02615 | 0.003 | 24.653
5 | 0.642 | 0.03796 | 0.002 | 16.918
5.5 | 0.688 | 0.04047 | 0.002 | 17.012
6 | 0.735 | 0.04302 | 0.002 | 17.082
6.5 | 0.781 | 0.04578 | 0.002 | 17.065
7 | 0.827 | 0.04865 | 0.002 | 16.997
7.5 | 0.872 | 0.05193 | 0.002 | 16.79
8 | 0.916 | 0.05507 | 0.002 | 16.638
8.5 | 0.96 | 0.05856 | 0.001 | 16.394
9 | 1.003 | 0.06244 | 0.001 | 16.063
9.5 | 1.045 | 0.06663 | 0.001 | 15.682
10 | 1.085 | 0.07128 | 0.001 | 15.228
10.5 | 1.123 | 0.07613 | 0.001 | 14.756
11 | 1.148 | 0.08146 | 0.001 | 14.096
11.5 | 1.167 | 0.08721 | 0.001 | 13.377
12 | 1.174 | 0.09356 | 0.001 | 12.551
12.5 | 1.184 | 0.09864 | 0.001 | 12.007
13 | 1.172 | 0.10703 | 0 | 10.95
13.5 | 1.149 | 0.11569 | 0 | 9.933
14 | 1.084 | 0.12369 |  | 8.765
14.5 | 1.042 | 0.13626 |  | 7.647
15 | 0.99 | 0.14951 |  | 6.62
15.5 | 0.928 | 0.16656 |  | 5.571
16 | 0.857 | 0.18741 |  | 4.575
16.5 | 0.779 | 0.20999 |  | 3.712
17 | 0.689 | 0.23485 |  | 2.936
17.5 | 0.59 | 0.26755 |  | 2.207

## 14. Re 100k Mach 0.25 (2)
BIGFOIL.COM POLAR EXPORT
NACA42109
NACA42109 |  |  |  | Cl Max: | 0.9244 | at alpha= | 7.5 | deg
XFOIL ncrit=9 |  |  |  | L/D Max: | 29.3916 | at alpha= | 4 | deg
Re: | 100000 |  |  | Cd Min: | 0.24647 | at alpha= | -20 | deg
Mach: | 0.25 |  |  | Cl=0 at alpha= | -1.412 | deg
|  |  |  | @ Cl=0.1, Cd= | 0.017853
|  |  |  | @ Cl=0.4, Cd= | 0.019344
|  |  |  | @ Cl=0.6, Cd= | 0.020488
alpha (deg) | Cl | Cd | Cm | Cl/Cd
-20 | -0.7566 | 0.24647 | 0.0693 | -3.0697
-19.5 | -0.7387 | 0.24065 | 0.0654 | -3.0696
-19 | -0.7214 | 0.2354 | 0.0611 | -3.0646
-18.5 | -0.7056 | 0.23097 | 0.0565 | -3.0549
-18 | -0.6907 | 0.22607 | 0.0522 | -3.0552
-17.5 | -0.6686 | 0.21578 | 0.0506 | -3.0985
-17 | -0.6508 | 0.20909 | 0.0475 | -3.1125
-16.5 | -0.6336 | 0.20273 | 0.0442 | -3.1253
-16 | -0.6167 | 0.19648 | 0.0407 | -3.1387
-15.5 | -0.6012 | 0.19076 | 0.0369 | -3.1516
-15 | -0.5901 | 0.1864 | 0.0324 | -3.1658
-14 | -0.5562 | 0.17093 | 0.0273 | -3.254
-13.5 | -0.5398 | 0.16344 | 0.0252 | -3.3027
-13 | -0.5256 | 0.15671 | 0.0225 | -3.354
-12.5 | -0.5123 | 0.15002 | 0.0196 | -3.4149
-12 | -0.5004 | 0.1435 | 0.0165 | -3.4871
-11.5 | -0.492 | 0.13759 | 0.0123 | -3.5758
-11 | -0.4867 | 0.13204 | 0.0074 | -3.686
-10.5 | -0.4772 | 0.12442 | 0.0044 | -3.8354
-10 | -0.458 | 0.11566 | 0.0053 | -3.9599
-9.5 | -0.4485 | 0.10875 | 0.0028 | -4.1241
-9 | -0.4415 | 0.10206 | -0.0007 | -4.3259
-8.5 | -0.439 | 0.09552 | -0.0059 | -4.5959
-8 | -0.4491 | 0.08923 | -0.0128 | -5.0331
-7.5 | -0.4569 | 0.08462 | -0.0156 | -5.3994
-7 | -0.4382 | 0.07485 | -0.0149 | -5.8544
-6.5 | -0.4259 | 0.06784 | -0.0143 | -6.278
-6 | -0.4113 | 0.0619 | -0.0135 | -6.6446
-5.5 | -0.3923 | 0.06027 | -0.0106 | -6.509
-5 | -0.3713 | 0.05145 | -0.0086 | -7.2167
-4.5 | -0.3476 | 0.04642 | -0.0052 | -7.4882
-4 | -0.3223 | 0.04258 | -0.0008 | -7.5693
-3.5 | -0.2963 | 0.041 | 0.0044 | -7.2268
-3 | -0.2744 | 0.03501 | 0.0079 | -7.8378
-2.5 | -0.2526 | 0.03124 | 0.0115 | -8.0858
-2 | -0.136 | 0.0245 | -0.0012 | -5.551
-1.5 | -0.0172 | 0.02078 | -0.0098 | -0.82772
-1 | 0.0805 | 0.01795 | -0.0129 | 4.4847
-0.5 | 0.1545 | 0.01758 | -0.0104 | 8.7884
0 | 0.2077 | 0.01721 | -0.0057 | 12.0686
0.5 | 0.2511 | 0.01756 | -0.0005 | 14.2995
1 | 0.2949 | 0.01813 | 0.0032 | 16.2659
1.5 | 0.3461 | 0.01869 | 0.0053 | 18.5179
2 | 0.4005 | 0.01935 | 0.0066 | 20.6977
2.5 | 0.5332 | 0.01866 | -0.0074 | 28.5745
3 | 0.5812 | 0.01989 | -0.0052 | 29.2207
3.5 | 0.6293 | 0.02142 | -0.0033 | 29.3791
4 | 0.6763 | 0.02301 | -0.0013 | 29.3916
4.5 | 0.7222 | 0.02495 | 0.0007 | 28.9459
5 | 0.7655 | 0.02708 | 0.003 | 28.2681
5.5 | 0.8096 | 0.02953 | 0.005 | 27.4162
6 | 0.8444 | 0.03294 | 0.0077 | 25.6345
6.5 | 0.8735 | 0.03683 | 0.0105 | 23.7171
7 | 0.8993 | 0.04145 | 0.0131 | 21.696
7.5 | 0.9244 | 0.04639 | 0.0152 | 19.9267
8 | 0.9235 | 0.05397 | 0.0173 | 17.1114
8.5 | 0.891 | 0.06477 | 0.0178 | 13.7564
9.5 | 0.6571 | 0.11261 | -0.0147 | 5.8352
10 | 0.7012 | 0.11842 | -0.0128 | 5.9213
10.5 | 0.6804 | 0.12476 | -0.017 | 5.4537
11.5 | 0.7043 | 0.13776 | -0.02 | 5.1125
12 | 0.7033 | 0.14449 | -0.0231 | 4.8675
12.5 | 0.7304 | 0.15096 | -0.0235 | 4.8384

## 15. Re 100k Mach 0.50 (1)
BIGFOIL.COM POLAR EXPORT
NACA42109
NACA42109 |  |  |  | Cl Max: | 1.205 | at alpha= | 20 | deg
JavaFoil+Calcfoil stall+Eppler ext transition |  |  |  | L/D Max: | 42.308 | at alpha= | 2.5 | deg
Re: | 100000 |  |  | Cd Min: | 0.01194 | at alpha= | 2 | deg
Mach: | 0.5 |  |  | Cl=0 at alpha= | -1.4804 | deg
|  |  |  | @ Cl=0.1, Cd= | 0.038651
|  |  |  | @ Cl=0.4, Cd= | 0.012158
|  |  |  | @ Cl=0.6, Cd= | 0.034256
alpha (deg) | Cl | Cd | Cm | Cl/Cd
-20 | -0.95 | 0.33113 | 0.001 | -2.87
-19.5 | -0.926 | 0.32363 | 0.001 | -2.86
-19 | -0.901 | 0.32158 | 0.001 | -2.801
-18.5 | -0.876 | 0.31306 | 0.001 | -2.798
-18 | -0.851 | 0.31216 | 0.001 | -2.726
-17.5 | -0.825 | 0.28078 | 0.001 | -2.938
-17 | -0.8 | 0.27543 | 0.001 | -2.904
-16.5 | -0.775 | 0.27045 | 0.001 | -2.865
-16 | -0.75 | 0.26617 | 0.001 | -2.816
-15.5 | -0.724 | 0.26154 | 0.001 | -2.77
-15 | -0.699 | 0.24766 | 0.001 | -2.823
-14.5 | -0.673 | 0.24555 | 0.001 | -2.741
-14 | -0.648 | 0.24328 | 0.002 | -2.662
-13.5 | -0.622 | 0.23914 | 0.002 | -2.603
-13 | -0.597 | 0.2361 | 0.002 | -2.53
-12.5 | -0.572 | 0.23621 | 0.002 | -2.422
-12 | -0.546 | 0.2111 | 0.002 | -2.587
-11.5 | -0.521 | 0.2067 | 0.002 | -2.52
-11 | -0.495 | 0.20221 | 0.002 | -2.45
-10.5 | -0.47 | 0.19879 | 0.002 | -2.364
-10 | -0.444 | 0.18692 | 0.002 | -2.377
-9.5 | -0.418 | 0.19115 | 0.002 | -2.188
-9 | -0.393 | 0.18932 | 0.002 | -2.074
-8.5 | -0.367 | 0.1715 | 0.002 | -2.14
-8 | -0.341 | 0.18453 | 0.002 | -1.849
-7.5 | -0.315 | 0.15969 | 0.002 | -1.973
-7 | -0.289 | 0.1567 | 0.002 | -1.846
-6.5 | -0.263 | 0.16688 | 0.002 | -1.578
-6 | -0.237 | 0.15171 | 0.002 | -1.565
-5.5 | -0.211 | 0.14857 | 0.002 | -1.421
-5 | -0.185 | 0.14569 | 0.002 | -1.27
-4.5 | -0.159 | 0.13449 | 0.002 | -1.182
-4 | -0.133 | 0.1342 | 0.002 | -0.989
-3.5 | -0.107 | 0.0607 | 0.002 | -1.755
-3 | -0.08 | 0.08545 | 0.002 | -0.938
-2.5 | -0.079 | 0.05554 | 0.002 | -1.423
-2 | -0.048 | 0.04838 | 0.001 | -0.994
-1.5 | -0.002 | 0.04353 | 0.002 | -0.047
-1 | 0.049 | 0.04036 | 0.002 | 1.221
-0.5 | 0.103 | 0.03855 | 0.002 | 2.675
0 | 0.197 | 0.01309 | 0.002 | 15.052
0.5 | 0.266 | 0.01198 | 0.002 | 22.193
1 | 0.334 | 0.01201 | 0.002 | 27.851
1.5 | 0.401 | 0.01216 | 0.002 | 32.998
2 | 0.467 | 0.01194 | 0.002 | 39.152
2.5 | 0.532 | 0.01258 | 0.002 | 42.308
3 | 0.501 | 0.02893 | 0.001 | 17.309
3.5 | 0.55 | 0.03202 | 0.001 | 17.185
4 | 0.603 | 0.03439 | 0.001 | 17.525
4.5 | 0.654 | 0.03702 | 0.001 | 17.678
5 | 0.706 | 0.04236 | 0.002 | 16.656
5.5 | 0.756 | 0.04526 | 0.002 | 16.701
6 | 0.805 | 0.04877 | 0.002 | 16.506
6.5 | 0.852 | 0.05252 | 0.002 | 16.227
7 | 0.898 | 0.05668 | 0.002 | 15.846
7.5 | 0.942 | 0.06144 | 0.002 | 15.328
8 | 0.983 | 0.06687 | 0.002 | 14.698
8.5 | 1.02 | 0.07281 | 0.002 | 14.007
9 | 1.053 | 0.07995 | 0.001 | 13.171
9.5 | 1.08 | 0.08848 | 0.001 | 12.21
10 | 1.098 | 0.09888 | 0.001 | 11.106
10.5 | 1.092 | 0.11367 | 0.001 | 9.604
11 | 0.674 | 0.11044 |  | 6.104
11.5 | 0.702 | 0.19464 | 0 | 3.609
12 | 0.737 | 0.26873 | 0.001 | 2.743
12.5 | 0.766 | 0.28259 | 0.001 | 2.712
13 | 0.796 | 0.30319 | 0 | 2.626
13.5 | 0.825 | 0.31232 | 0 | 2.641
14 | 0.854 | 0.32393 | 0 | 2.637
14.5 | 0.883 | 0.33232 | 0 | 2.657
15 | 0.913 | 0.34302 | 0 | 2.661
15.5 | 0.941 | 0.35986 | 0 | 2.615
16 | 0.972 | 0.35844 | 0 | 2.711
16.5 | 1 | 0.36301 | 0 | 2.755
17 | 1.029 | 0.36189 | -0.001 | 2.842
17.5 | 1.057 | 0.37608 | -0.001 | 2.812
18 | 1.088 | 0.38956 | -0.001 | 2.793
18.5 | 1.117 | 0.3907 | -0.001 | 2.858
19 | 1.145 | 0.38517 | -0.001 | 2.973
19.5 | 1.174 | 0.40301 | -0.001 | 2.913
20 | 1.205 | 0.41154 | -0.002 | 2.929

## 16. Re 100k Mach 0.50 (2)
BIGFOIL.COM POLAR EXPORT
NACA42109
NACA42109 |  |  |  | Cl Max: | 1.0015 | at alpha= | 20 | deg
XFOIL ncrit=9 |  |  |  | L/D Max: | 26.1209 | at alpha= | 3 | deg
Re: | 100000 |  |  | Cd Min: | 0.27746 | at alpha= | 20 | deg
Mach: | 0.5 |  |  | Cl=0 at alpha= | -1.6352 | deg
|  |  |  | @ Cl=0.1, Cd= | 0.019675
|  |  |  | @ Cl=0.4, Cd= | 0.021535
|  |  |  | @ Cl=0.6, Cd= | 0.02446
alpha (deg) | Cl | Cd | Cm | Cl/Cd
-20 | -0.8282 | 0.27064 | 0.0813 | -3.0602
-19.5 | -0.8052 | 0.26111 | 0.0777 | -3.0838
-19 | -0.7831 | 0.25314 | 0.0736 | -3.0935
-18.5 | -0.7611 | 0.24572 | 0.0693 | -3.0974
-18 | -0.7391 | 0.23835 | 0.065 | -3.1009
-17.5 | -0.7173 | 0.23122 | 0.0606 | -3.1022
-17 | -0.6968 | 0.22533 | 0.0556 | -3.0924
-16 | -0.6542 | 0.21018 | 0.0476 | -3.1126
-15.5 | -0.632 | 0.2019 | 0.0444 | -3.1303
-15 | -0.6109 | 0.19446 | 0.0409 | -3.1415
-14.5 | -0.5905 | 0.18722 | 0.0372 | -3.154
-14 | -0.571 | 0.18035 | 0.0333 | -3.1661
-13.5 | -0.5558 | 0.17489 | 0.0286 | -3.178
-13 | -0.5462 | 0.17061 | 0.0232 | -3.2015
-12.5 | -0.5195 | 0.15983 | 0.0221 | -3.2503
-12 | -0.4985 | 0.15138 | 0.0201 | -3.293
-11.5 | -0.4815 | 0.14402 | 0.0173 | -3.3433
-11 | -0.4663 | 0.13713 | 0.014 | -3.4004
-10.5 | -0.4603 | 0.13221 | 0.0082 | -3.4816
-10 | -0.4458 | 0.12437 | 0.0054 | -3.5845
-9.5 | -0.4255 | 0.11563 | 0.0051 | -3.6798
-9 | -0.4123 | 0.10858 | 0.0025 | -3.7972
-8.5 | -0.4021 | 0.10188 | -0.001 | -3.9468
-8 | -0.4023 | 0.0963 | -0.0082 | -4.1776
-7.5 | -0.3977 | 0.08892 | -0.013 | -4.4726
-7 | -0.3811 | 0.08075 | -0.0116 | -4.7195
-6 | -0.3831 | 0.06862 | -0.0157 | -5.5829
-5.5 | -0.382 | 0.06383 | -0.015 | -5.9846
-5 | -0.3671 | 0.05635 | -0.0122 | -6.5146
-4.5 | -0.3582 | 0.05426 | -0.0077 | -6.6015
-4 | -0.3432 | 0.04641 | -0.0039 | -7.395
-3.5 | -0.3316 | 0.0424 | 0.0017 | -7.8208
-2.5 | -0.1839 | 0.02938 | -0.0095 | -6.2594
-2 | -0.0688 | 0.02388 | -0.0159 | -2.8811
-1.5 | 0.0255 | 0.02073 | -0.0158 | 1.2301
-1 | 0.0983 | 0.01968 | -0.011 | 4.9949
-0.5 | 0.1601 | 0.01951 | -0.0053 | 8.206
0 | 0.2181 | 0.0203 | -0.0009 | 10.7438
0.5 | 0.2783 | 0.02077 | 0.0023 | 13.3991
1 | 0.3345 | 0.02087 | 0.0055 | 16.0278
1.5 | 0.3945 | 0.02144 | 0.0078 | 18.4002
2 | 0.457 | 0.02252 | 0.0094 | 20.2931
2.5 | 0.5171 | 0.02364 | 0.011 | 21.8739
3 | 0.6525 | 0.02498 | -0.002 | 26.1209
3.5 | 0.6988 | 0.0276 | 0.0013 | 25.3188
4 | 0.7315 | 0.031 | 0.0053 | 23.5968
4.5 | 0.7634 | 0.03477 | 0.009 | 21.9557
5 | 0.7914 | 0.03928 | 0.0125 | 20.1477
5.5 | 0.7726 | 0.04683 | 0.0158 | 16.498
6 | 0.7252 | 0.05682 | 0.0158 | 12.7631
6.5 | 0.6766 | 0.06899 | 0.0102 | 9.8072
7 | 0.6837 | 0.07711 | 0.0084 | 8.8666
8 | 0.5983 | 0.10517 | -0.0133 | 5.6889
8.5 | 0.64 | 0.11294 | -0.0126 | 5.6667
9 | 0.6344 | 0.11815 | -0.015 | 5.3694
9.5 | 0.6331 | 0.12439 | -0.0177 | 5.0896
10 | 0.6747 | 0.13265 | -0.0171 | 5.0863
10.5 | 0.6697 | 0.13742 | -0.0203 | 4.8734
11 | 0.6809 | 0.14454 | -0.0228 | 4.7108
11.5 | 0.7024 | 0.15102 | -0.0242 | 4.651
12 | 0.707 | 0.15733 | -0.0279 | 4.4937
12.5 | 0.7362 | 0.16486 | -0.029 | 4.4656
13 | 0.7438 | 0.17164 | -0.0331 | 4.3335
13.5 | 0.7647 | 0.17819 | -0.0354 | 4.2915
14 | 0.7856 | 0.18677 | -0.0382 | 4.2062
14.5 | 0.7945 | 0.19192 | -0.043 | 4.1397
15 | 0.8434 | 0.20637 | -0.0423 | 4.0868
15.5 | 0.8301 | 0.20635 | -0.0506 | 4.0228
16 | 0.8559 | 0.21446 | -0.053 | 3.991
16.5 | 0.8735 | 0.22282 | -0.0572 | 3.9202
17 | 0.8876 | 0.22869 | -0.0625 | 3.8812
18 | 0.9249 | 0.24443 | -0.0715 | 3.7839
18.5 | 0.9532 | 0.25478 | -0.0736 | 3.7413
19 | 0.9636 | 0.26079 | -0.0807 | 3.6949
19.5 | 0.9887 | 0.27047 | -0.0837 | 3.6555
20 | 1.0015 | 0.27746 | -0.0906 | 3.6095

## 17. Re 250k Mach 0.00 (1)
BIGFOIL.COM POLAR EXPORT
NACA42109
NACA42109 |  |  |  | Cl Max: | 1.218 | at alpha= | 13 | deg
JavaFoil+Calcfoil stall+Eppler ext transition |  |  |  | L/D Max: | 67.485 | at alpha= | 6.5 | deg
Re: | 250000 |  |  | Cd Min: | 0.00946 | at alpha= | 0.5 | deg
Mach: | 0 |  |  | Cl=0 at alpha= | -1.4783 | deg
|  |  |  | @ Cl=0.1, Cd= | 0.031542
|  |  |  | @ Cl=0.4, Cd= | 0.0098971
|  |  |  | @ Cl=0.6, Cd= | 0.012843
alpha (deg) | Cl | Cd | Cm | Cl/Cd
-14 | -0.301 | 0.1606 | 0.001 | -1.876
-13.5 | -0.313 | 0.1504 | 0.001 | -2.079
-13 | -0.324 | 0.13973 | 0.001 | -2.318
-12.5 | -0.335 | 0.15327 | 0.001 | -2.184
-12 | -0.345 | 0.14175 | 0.001 | -2.435
-11.5 | -0.355 | 0.13152 | 0.001 | -2.698
-11 | -0.363 | 0.12226 | 0.001 | -2.973
-10.5 | -0.371 | 0.11187 | 0.001 | -3.315
-10 | -0.377 | 0.10396 | 0.001 | -3.624
-9.5 | -0.381 | 0.09458 | 0.001 | -4.025
-9 | -0.382 | 0.0885 | 0.001 | -4.319
-8.5 | -0.381 | 0.08265 | 0.001 | -4.612
-8 | -0.377 | 0.07488 | 0.001 | -5.035
-7.5 | -0.37 | 0.07015 | 0.001 | -5.268
-7 | -0.358 | 0.0642 | 0.001 | -5.583
-6.5 | -0.343 | 0.05975 | 0.001 | -5.748
-6 | -0.324 | 0.05559 | 0.001 | -5.823
-5.5 | -0.3 | 0.05152 | 0.001 | -5.819
-5 | -0.272 | 0.04793 | 0.001 | -5.684
-4.5 | -0.242 | 0.04457 | 0.001 | -5.422
-4 | -0.208 | 0.04158 | 0.001 | -4.996
-3.5 | -0.171 | 0.03885 | 0.001 | -4.4
-3 | -0.132 | 0.03723 | 0.001 | -3.535
-2.5 | -0.09 | 0.03544 | 0.001 | -2.541
-2 | -0.047 | 0.03423 | 0.001 | -1.364
-1.5 | -0.002 | 0.0333 | 0.001 | -0.056
-1 | 0.044 | 0.0348 | 0.001 | 1.267
-0.5 | 0.091 | 0.0343 | 0.001 | 2.649
0 | 0.172 | 0.00948 | 0.001 | 18.182
0.5 | 0.232 | 0.00946 | 0.001 | 24.482
1 | 0.291 | 0.00953 | 0.001 | 30.53
1.5 | 0.349 | 0.00973 | 0.001 | 35.908
2 | 0.407 | 0.00992 | 0.001 | 41.075
2.5 | 0.465 | 0.01018 | 0.002 | 45.722
3 | 0.523 | 0.01053 | 0.002 | 49.683
3.5 | 0.581 | 0.01105 | 0.002 | 52.542
4 | 0.638 | 0.01643 | 0.003 | 38.844
4.5 | 0.695 | 0.01602 | 0.003 | 43.395
5 | 0.752 | 0.0139 | 0.003 | 54.07
5.5 | 0.808 | 0.01383 | 0.003 | 58.417
6 | 0.863 | 0.01387 | 0.003 | 62.244
6.5 | 0.917 | 0.01359 | 0.003 | 67.485
7 | 0.969 | 0.0152 | 0.003 | 63.772
7.5 | 1.017 | 0.01585 | 0.002 | 64.161
8 | 1.051 | 0.01735 | 0.002 | 60.562
8.5 | 1.046 | 0.02415 | 0.002 | 43.339
9 | 1.041 | 0.03611 | 0.002 | 28.818
9.5 | 1.053 | 0.04689 | 0.001 | 22.449
10 | 1.083 | 0.05344 | 0.001 | 20.26
10.5 | 1.116 | 0.05875 | 0.001 | 19.003
11 | 1.144 | 0.06318 | 0.001 | 18.113
11.5 | 1.169 | 0.06771 | 0.001 | 17.261
12 | 1.186 | 0.07267 | 0.001 | 16.323
12.5 | 1.199 | 0.07769 | 0.001 | 15.431
13 | 1.218 | 0.0849 | 0 | 14.343
13.5 | 1.218 | 0.09184 | 0 | 13.258
14 | 1.212 | 0.09871 | 0 | 12.282
14.5 | 1.202 | 0.10571 | 0 | 11.369
15 | 1.186 | 0.11348 | 0 | 10.45
15.5 | 1.165 | 0.12127 | 0 | 9.609
16 | 1.14 | 0.12944 | 0 | 8.806
16.5 | 1.08 | 0.14463 | 0 | 7.466
17 | 1.045 | 0.15266 | 0 | 6.848
17.5 | 1.007 | 0.16278 |  | 6.187
18 | 0.967 | 0.1729 |  | 5.592

## 18. Re 250k Mach 0.00 (2)
BIGFOIL.COM POLAR EXPORT
NACA42109
NACA42109 |  |  |  | Cl Max: | 1.2728 | at alpha= | 11.5 | deg
XFOIL ncrit=9 |  |  |  | L/D Max: | 46.4018 | at alpha= | 6 | deg
Re: | 250000 |  |  | Cd Min: | 0.24018 | at alpha= | -20 | deg
Mach: | 0 |  |  | Cl=0 at alpha= | -1.9512 | deg
|  |  |  | @ Cl=0.1, Cd= | 0.018816
|  |  |  | @ Cl=0.4, Cd= | 0.014904
|  |  |  | @ Cl=0.6, Cd= | 0.014018
alpha (deg) | Cl | Cd | Cm | Cl/Cd
-20 | -0.7357 | 0.24018 | 0.0649 | -3.0631
-19.5 | -0.7191 | 0.23434 | 0.0614 | -3.0686
-19 | -0.7025 | 0.22834 | 0.0579 | -3.0766
-18.5 | -0.6858 | 0.22236 | 0.0545 | -3.0842
-18 | -0.6692 | 0.2162 | 0.0511 | -3.0953
-17.5 | -0.6526 | 0.21007 | 0.0476 | -3.1066
-17 | -0.6364 | 0.20409 | 0.044 | -3.1182
-16.5 | -0.6216 | 0.19843 | 0.0401 | -3.1326
-15.5 | -0.591 | 0.18458 | 0.0344 | -3.2019
-15 | -0.5761 | 0.17778 | 0.032 | -3.2405
-14.5 | -0.5618 | 0.17121 | 0.0292 | -3.2814
-14 | -0.5481 | 0.16467 | 0.0264 | -3.3285
-13.5 | -0.5353 | 0.15792 | 0.0236 | -3.3897
-13 | -0.5227 | 0.15143 | 0.0204 | -3.4518
-12.5 | -0.5124 | 0.14511 | 0.0167 | -3.5311
-12 | -0.5046 | 0.13883 | 0.0125 | -3.6347
-11 | -0.4822 | 0.12398 | 0.008 | -3.8893
-10.5 | -0.4709 | 0.11662 | 0.0069 | -4.0379
-10 | -0.462 | 0.10981 | 0.0044 | -4.2073
-9.5 | -0.4545 | 0.10294 | 0.0017 | -4.4152
-9 | -0.4482 | 0.0961 | -0.0013 | -4.6639
-8.5 | -0.4446 | 0.0891 | -0.005 | -4.9899
-8 | -0.45 | 0.08167 | -0.0103 | -5.51
-7.5 | -0.451 | 0.07481 | -0.0131 | -6.0286
-7 | -0.4402 | 0.06881 | -0.0151 | -6.3973
-6 | -0.4096 | 0.05601 | -0.012 | -7.313
-5.5 | -0.391 | 0.05039 | -0.0094 | -7.7595
-5 | -0.3672 | 0.04589 | -0.0058 | -8.0017
-4.5 | -0.3349 | 0.04525 | 0.0005 | -7.4011
-4 | -0.3174 | 0.03929 | 0.0048 | -8.0784
-3.5 | -0.2287 | 0.03228 | -0.0043 | -7.0849
-3 | -0.1403 | 0.02977 | -0.0082 | -4.7128
-2.5 | -0.0712 | 0.0243 | -0.0119 | -2.93
-2 | -0.0052 | 0.02151 | -0.0124 | -0.24175
-1.5 | 0.0481 | 0.02097 | -0.0093 | 2.2938
-1 | 0.0951 | 0.01898 | -0.0067 | 5.0105
-0.5 | 0.1425 | 0.01739 | -0.0042 | 8.1944
0.5 | 0.2345 | 0.0141 | -0.0003 | 16.6312
1 | 0.2836 | 0.01452 | 0.0021 | 19.5317
1.5 | 0.3354 | 0.01498 | 0.004 | 22.3899
2 | 0.3841 | 0.01495 | 0.0058 | 25.6923
2.5 | 0.4327 | 0.01481 | 0.0074 | 29.2167
3 | 0.4826 | 0.01518 | 0.0087 | 31.7918
3.5 | 0.6129 | 0.01389 | -0.007 | 44.1253
4 | 0.6581 | 0.01458 | -0.005 | 45.1372
4.5 | 0.7037 | 0.01527 | -0.003 | 46.0838
5 | 0.7493 | 0.01625 | -0.0012 | 46.1108
5.5 | 0.7951 | 0.01731 | 0.0005 | 45.933
6 | 0.8408 | 0.01812 | 0.0023 | 46.4018
6.5 | 0.8867 | 0.01912 | 0.0039 | 46.3755
7 | 0.932 | 0.02112 | 0.0053 | 44.1288
7.5 | 0.9761 | 0.02216 | 0.0072 | 44.0478
8 | 1.0195 | 0.02337 | 0.009 | 43.6243
8.5 | 1.0625 | 0.02479 | 0.0107 | 42.86
9 | 1.1057 | 0.0266 | 0.0121 | 41.5677
9.5 | 1.1417 | 0.02929 | 0.0142 | 38.9792
10 | 1.1757 | 0.03138 | 0.0167 | 37.4665
10.5 | 1.209 | 0.03377 | 0.0189 | 35.801
11 | 1.2449 | 0.0357 | 0.0207 | 34.8711
11.5 | 1.2728 | 0.03969 | 0.0224 | 32.0685
12 | 1.2713 | 0.04378 | 0.0271 | 29.0384
12.5 | 1.2317 | 0.05031 | 0.0336 | 24.4822
14.5 | 0.7796 | 0.16121 | -0.0267 | 4.8359
15 | 0.8057 | 0.16571 | -0.0269 | 4.8621
15.5 | 0.8458 | 0.17187 | -0.0243 | 4.9212
16 | 0.8075 | 0.1823 | -0.0367 | 4.4295
16.5 | 0.8359 | 0.18649 | -0.0367 | 4.4823

## 19. Re 250k Mach 0.10 (1)
BIGFOIL.COM POLAR EXPORT
NACA42109
NACA42109 |  |  |  | Cl Max: | 1.214 | at alpha= | 13 | deg
JavaFoil+Calcfoil stall+Eppler ext transition |  |  |  | L/D Max: | 64.249 | at alpha= | 6 | deg
Re: | 250000 |  |  | Cd Min: | 0.00948 | at alpha= | 0.5 | deg
Mach: | 0.1 |  |  | Cl=0 at alpha= | -1.4783 | deg
|  |  |  | @ Cl=0.1, Cd= | 0.031695
|  |  |  | @ Cl=0.4, Cd= | 0.009909
|  |  |  | @ Cl=0.6, Cd= | 0.012633
alpha (deg) | Cl | Cd | Cm | Cl/Cd
-13.5 | -0.275 | 0.15793 | 0.001 | -1.743
-13 | -0.288 | 0.14502 | 0.001 | -1.989
-12.5 | -0.301 | 0.13358 | 0.001 | -2.256
-12 | -0.314 | 0.15118 | 0.001 | -2.077
-11.5 | -0.326 | 0.13842 | 0.001 | -2.355
-11 | -0.337 | 0.127 | 0.001 | -2.655
-10.5 | -0.347 | 0.11766 | 0.001 | -2.951
-10 | -0.356 | 0.10683 | 0.001 | -3.33
-9.5 | -0.362 | 0.09889 | 0.001 | -3.664
-9 | -0.367 | 0.09215 | 0.001 | -3.978
-8.5 | -0.368 | 0.08358 | 0.001 | -4.403
-8 | -0.366 | 0.07759 | 0.001 | -4.721
-7.5 | -0.361 | 0.07241 | 0.001 | -4.986
-7 | -0.352 | 0.06606 | 0.001 | -5.328
-6.5 | -0.339 | 0.05994 | 0.001 | -5.651
-6 | -0.32 | 0.05575 | 0.001 | -5.747
-5.5 | -0.298 | 0.05165 | 0.001 | -5.763
-5 | -0.271 | 0.04809 | 0.001 | -5.638
-4.5 | -0.241 | 0.0445 | 0.001 | -5.418
-4 | -0.208 | 0.04145 | 0.001 | -5.009
-3.5 | -0.171 | 0.03932 | 0.001 | -4.352
-3 | -0.132 | 0.03715 | 0.001 | -3.55
-2.5 | -0.09 | 0.03566 | 0.001 | -2.533
-2 | -0.047 | 0.0342 | 0.001 | -1.371
-1.5 | -0.002 | 0.03329 | 0.001 | -0.057
-1 | 0.044 | 0.03491 | 0.001 | 1.269
-0.5 | 0.091 | 0.03443 | 0.001 | 2.652
0 | 0.173 | 0.00951 | 0.001 | 18.21
0.5 | 0.233 | 0.00948 | 0.001 | 24.543
1 | 0.292 | 0.00955 | 0.001 | 30.622
1.5 | 0.351 | 0.00974 | 0.001 | 36.014
2 | 0.409 | 0.00994 | 0.001 | 41.188
2.5 | 0.468 | 0.01028 | 0.002 | 45.477
3 | 0.526 | 0.01062 | 0.002 | 49.503
3.5 | 0.584 | 0.01114 | 0.002 | 52.379
4 | 0.641 | 0.01646 | 0.003 | 38.949
4.5 | 0.698 | 0.01607 | 0.003 | 43.446
5 | 0.755 | 0.0139 | 0.003 | 54.313
5.5 | 0.811 | 0.01392 | 0.003 | 58.285
6 | 0.867 | 0.01349 | 0.003 | 64.249
6.5 | 0.921 | 0.01459 | 0.003 | 63.123
7 | 0.973 | 0.01533 | 0.003 | 63.475
7.5 | 1.019 | 0.01605 | 0.002 | 63.523
8 | 1.048 | 0.01801 | 0.002 | 58.183
8.5 | 1.037 | 0.02663 | 0.002 | 38.93
9 | 1.032 | 0.03936 | 0.002 | 26.229
9.5 | 1.053 | 0.04822 | 0.001 | 21.839
10 | 1.084 | 0.05455 | 0.001 | 19.872
10.5 | 1.119 | 0.05961 | 0.001 | 18.765
11 | 1.147 | 0.06392 | 0.001 | 17.939
11.5 | 1.17 | 0.0685 | 0.001 | 17.084
12 | 1.187 | 0.0734 | 0.001 | 16.164
12.5 | 1.198 | 0.07847 | 0.001 | 15.267
13 | 1.214 | 0.08642 | 0 | 14.044
13.5 | 1.211 | 0.09327 | 0 | 12.986
14 | 1.203 | 0.10047 | 0 | 11.971
14.5 | 1.188 | 0.10779 | 0 | 11.026
15 | 1.169 | 0.11556 | 0 | 10.114
15.5 | 1.143 | 0.12396 | 0 | 9.223
16 | 1.113 | 0.13233 | 0 | 8.413
16.5 | 1.049 | 0.14521 | 0 | 7.223
17 | 1.01 | 0.15645 |  | 6.457
17.5 | 0.966 | 0.16667 |  | 5.799
18 | 0.921 | 0.17717 |  | 5.197

## 20. Re 250k Mach 0.10 (2)
BIGFOIL.COM POLAR EXPORT
NACA42109
NACA42109 |  |  |  | Cl Max: | 0.1893 | at alpha= | 0 | deg
XFOIL ncrit=9 |  |  |  | L/D Max: | 12.2287 | at alpha= | 0 | deg
Re: | 250000 |  |  | Cd Min: | 0.01548 | at alpha= | 0 | deg
Mach: | 0.1 |  |  | Cl=0 at alpha= | -99 | deg
|  |  |  | @ Cl=0.1, Cd= | 0.01548
|  |  |  | @ Cl=0.4, Cd= | 0.01548
|  |  |  | @ Cl=0.6, Cd= | 0.01548
alpha (deg) | Cl | Cd | Cm | Cl/Cd
0 | 0.1893 | 0.01548 | -0.0023 | 12.2287

## 21. Re 250k Mach 0.25 (1)
BIGFOIL.COM POLAR EXPORT
NACA42109
NACA42109 |  |  |  | Cl Max: | 1.19 | at alpha= | 12.5 | deg
JavaFoil+Calcfoil stall+Eppler ext transition |  |  |  | L/D Max: | 61.992 | at alpha= | 5.5 | deg
Re: | 250000 |  |  | Cd Min: | 0.00967 | at alpha= | 0.5 | deg
Mach: | 0.25 |  |  | Cl=0 at alpha= | -1.4787 | deg
|  |  |  | @ Cl=0.1, Cd= | 0.032896
|  |  |  | @ Cl=0.4, Cd= | 0.010113
|  |  |  | @ Cl=0.6, Cd= | 0.20169
alpha (deg) | Cl | Cd | Cm | Cl/Cd
-11.5 | -0.056 | 0.11064 | 0.001 | -0.508
-11 | -0.053 | 0.1261 | 0.001 | -0.423
-10.5 | -0.092 | 0.12396 | 0.001 | -0.745
-10 | -0.151 | 0.1147 | 0.001 | -1.316
-9.5 | -0.19 | 0.10548 | 0.001 | -1.805
-9 | -0.223 | 0.09454 | 0.001 | -2.358
-8.5 | -0.25 | 0.10866 | 0.001 | -2.299
-8 | -0.271 | 0.09429 | 0.001 | -2.877
-7.5 | -0.287 | 0.08403 | 0.001 | -3.412
-7 | -0.296 | 0.07624 | 0.001 | -3.878
-6.5 | -0.298 | 0.06882 | 0.001 | -4.329
-6 | -0.292 | 0.06287 | 0.001 | -4.642
-5.5 | -0.279 | 0.05612 | 0.001 | -4.967
-5 | -0.26 | 0.05212 | 0.001 | -4.982
-4.5 | -0.235 | 0.04755 | 0.001 | -4.942
-4 | -0.205 | 0.04358 | 0.001 | -4.708
-3.5 | -0.171 | 0.04087 | 0.001 | -4.183
-3 | -0.133 | 0.03836 | 0.001 | -3.463
-2.5 | -0.092 | 0.03648 | 0.001 | -2.51
-2 | -0.048 | 0.03483 | 0.001 | -1.37
-1.5 | -0.002 | 0.03613 | 0.001 | -0.053
-1 | 0.045 | 0.03522 | 0.001 | 1.287
-0.5 | 0.094 | 0.03468 | 0.001 | 2.699
0 | 0.178 | 0.0097 | 0.001 | 18.33
0.5 | 0.239 | 0.00967 | 0.001 | 24.722
1 | 0.3 | 0.0098 | 0.001 | 30.646
1.5 | 0.36 | 0.00992 | 0.002 | 36.332
2 | 0.42 | 0.01021 | 0.002 | 41.188
2.5 | 0.48 | 0.01047 | 0.002 | 45.863
3 | 0.54 | 0.01091 | 0.002 | 49.449
3.5 | 0.599 | 0.01069 | 0.002 | 56.025
4 | 0.658 | 0.01617 | 0.003 | 40.68
4.5 | 0.716 | 0.01651 | 0.003 | 43.373
5 | 0.774 | 0.01374 | 0.003 | 56.326
5.5 | 0.831 | 0.01341 | 0.003 | 61.992
6 | 0.887 | 0.0145 | 0.003 | 61.179
6.5 | 0.94 | 0.01519 | 0.003 | 61.905
7 | 0.988 | 0.0162 | 0.003 | 60.975
7.5 | 1.013 | 0.01854 | 0.002 | 54.616
8 | 0.987 | 0.03085 | 0.002 | 31.986
8.5 | 0.993 | 0.0423 | 0.002 | 23.485
9 | 1.023 | 0.04889 | 0.001 | 20.934
9.5 | 1.059 | 0.05408 | 0.001 | 19.585
10 | 1.097 | 0.05878 | 0.001 | 18.661
10.5 | 1.133 | 0.06324 | 0.001 | 17.923
11 | 1.158 | 0.06778 | 0.001 | 17.08
11.5 | 1.175 | 0.07272 | 0.001 | 16.162
12 | 1.183 | 0.07799 | 0.001 | 15.164
12.5 | 1.19 | 0.08755 | 0.001 | 13.589
13 | 1.177 | 0.09519 | 0 | 12.359
13.5 | 1.153 | 0.10313 | 0 | 11.181
14 | 1.119 | 0.11149 | 0 | 10.038
14.5 | 1.074 | 0.12055 | 0 | 8.911
15 | 0.99 | 0.1305 | 0 | 7.586
15.5 | 0.928 | 0.14248 |  | 6.513
16 | 0.857 | 0.15526 |  | 5.523
16.5 | 0.78 | 0.17288 |  | 4.509
17 | 0.689 | 0.18996 |  | 3.629
17.5 | 0.59 | 0.20169 |  | 2.927

## 22. Re 250k Mach 0.25 (2)
BIGFOIL.COM POLAR EXPORT
NACA42109
NACA42109 |  |  |  | Cl Max: | 1.1978 | at alpha= | 11 | deg
XFOIL ncrit=9 |  |  |  | L/D Max: | 44.8893 | at alpha= | 4.5 | deg
Re: | 250000 |  |  | Cd Min: | 0.24495 | at alpha= | -20 | deg
Mach: | 0.25 |  |  | Cl=0 at alpha= | -1.9698 | deg
|  |  |  | @ Cl=0.1, Cd= | 0.019072
|  |  |  | @ Cl=0.4, Cd= | 0.01543
|  |  |  | @ Cl=0.6, Cd= | 0.015463
alpha (deg) | Cl | Cd | Cm | Cl/Cd
-20 | -0.7521 | 0.24495 | 0.0684 | -3.0704
-19.5 | -0.7344 | 0.23885 | 0.0647 | -3.0747
-19 | -0.7166 | 0.23258 | 0.061 | -3.0811
-18.5 | -0.6987 | 0.22635 | 0.0573 | -3.0868
-18 | -0.6808 | 0.22004 | 0.0537 | -3.094
-17.5 | -0.6632 | 0.21394 | 0.0498 | -3.0999
-17 | -0.6465 | 0.2081 | 0.0458 | -3.1067
-16 | -0.6128 | 0.19432 | 0.0394 | -3.1536
-15.5 | -0.5961 | 0.18726 | 0.0368 | -3.1833
-15 | -0.5802 | 0.18062 | 0.0338 | -3.2123
-14.5 | -0.5646 | 0.17395 | 0.0309 | -3.2458
-14 | -0.5495 | 0.16727 | 0.0279 | -3.2851
-13.5 | -0.5351 | 0.1605 | 0.0248 | -3.334
-13 | -0.5236 | 0.15466 | 0.0206 | -3.3855
-12 | -0.5017 | 0.1412 | 0.0135 | -3.5531
-11.5 | -0.4851 | 0.13286 | 0.0131 | -3.6512
-11 | -0.4732 | 0.12594 | 0.0109 | -3.7573
-10.5 | -0.4625 | 0.11901 | 0.0084 | -3.8862
-10 | -0.4524 | 0.11217 | 0.0058 | -4.0332
-9.5 | -0.4433 | 0.10528 | 0.003 | -4.2107
-9 | -0.4351 | 0.09847 | -0.0001 | -4.4186
-8.5 | -0.4286 | 0.09162 | -0.0038 | -4.678
-8 | -0.4302 | 0.08438 | -0.0113 | -5.0984
-7.5 | -0.4361 | 0.07807 | -0.015 | -5.586
-7 | -0.434 | 0.07284 | -0.0161 | -5.9583
-6.5 | -0.4197 | 0.06426 | -0.015 | -6.5313
-6 | -0.407 | 0.05789 | -0.0133 | -7.0306
-5.5 | -0.3897 | 0.05243 | -0.0107 | -7.4328
-5 | -0.3625 | 0.04897 | -0.0067 | -7.4025
-4 | -0.3138 | 0.03922 | 0.0009 | -8.001
-3.5 | -0.2191 | 0.03289 | -0.008 | -6.6616
-3 | -0.136 | 0.02946 | -0.0111 | -4.6164
-2.5 | -0.0645 | 0.02474 | -0.014 | -2.6071
-2 | -0.0031 | 0.02192 | -0.0129 | -0.14142
-1.5 | 0.0483 | 0.02146 | -0.009 | 2.2507
-1 | 0.0963 | 0.01918 | -0.0063 | 5.0209
0 | 0.1921 | 0.01639 | -0.0014 | 11.7206
0.5 | 0.2403 | 0.0148 | 0.0005 | 16.2365
1 | 0.2928 | 0.01488 | 0.0027 | 19.6774
1.5 | 0.3475 | 0.01539 | 0.0048 | 22.5796
2 | 0.3987 | 0.01543 | 0.0067 | 25.8393
2.5 | 0.4476 | 0.01544 | 0.0086 | 28.9896
3 | 0.5003 | 0.01566 | 0.01 | 31.9476
4 | 0.6829 | 0.0153 | -0.0037 | 44.634
4.5 | 0.7299 | 0.01626 | -0.0016 | 44.8893
5 | 0.7771 | 0.01749 | 0.0006 | 44.4311
5.5 | 0.8242 | 0.01843 | 0.0028 | 44.7206
6 | 0.8714 | 0.01952 | 0.0048 | 44.6414
6.5 | 0.9175 | 0.02168 | 0.0067 | 42.3201
7 | 0.962 | 0.02297 | 0.0092 | 41.8807
7.5 | 1.0053 | 0.0245 | 0.0116 | 41.0327
8 | 1.048 | 0.02621 | 0.014 | 39.9847
8.5 | 1.0894 | 0.02867 | 0.0161 | 37.9979
9 | 1.1182 | 0.03191 | 0.0195 | 35.0423
9.5 | 1.1414 | 0.03514 | 0.0232 | 32.4815
10 | 1.1618 | 0.03863 | 0.0266 | 30.0751
10.5 | 1.1833 | 0.0418 | 0.0297 | 28.3086
11 | 1.1978 | 0.04618 | 0.0324 | 25.9376
11.5 | 1.1217 | 0.05435 | 0.0381 | 20.6385
13 | 0.7634 | 0.14341 | -0.0181 | 5.3232
13.5 | 0.7988 | 0.14784 | -0.0164 | 5.4031
14 | 0.7664 | 0.16017 | -0.0264 | 4.7849
14.5 | 0.7824 | 0.16596 | -0.0286 | 4.7144
15 | 0.8157 | 0.17089 | -0.0278 | 4.7732
15.5 | 0.7997 | 0.1812 | -0.0362 | 4.4134
16 | 0.8156 | 0.18712 | -0.0391 | 4.3587

## 23. Re 250k Mach 0.50 (1)
BIGFOIL.COM POLAR EXPORT
NACA42109
NACA42109 |  |  |  | Cl Max: | 1.205 | at alpha= | 20 | deg
JavaFoil+Calcfoil stall+Eppler ext transition |  |  |  | L/D Max: | 67.107 | at alpha= | 4 | deg
Re: | 250000 |  |  | Cd Min: | 0.00997 | at alpha= | 0.5 | deg
Mach: | 0.5 |  |  | Cl=0 at alpha= | -1.4804 | deg
|  |  |  | @ Cl=0.1, Cd= | 0.035358
|  |  |  | @ Cl=0.4, Cd= | 0.010246
|  |  |  | @ Cl=0.6, Cd= | 0.010832
alpha (deg) | Cl | Cd | Cm | Cl/Cd
-20 | -0.95 | 0.2604 | 0.001 | -3.65
-19.5 | -0.926 | 0.24426 | 0.001 | -3.789
-19 | -0.901 | 0.25067 | 0.001 | -3.594
-18.5 | -0.876 | 0.23393 | 0.001 | -3.744
-18 | -0.851 | 0.24115 | 0.001 | -3.529
-17.5 | -0.825 | 0.21845 | 0.001 | -3.777
-17 | -0.8 | 0.21343 | 0.001 | -3.748
-16.5 | -0.775 | 0.20867 | 0.001 | -3.713
-16 | -0.75 | 0.20441 | 0.001 | -3.667
-15.5 | -0.724 | 0.19994 | 0.001 | -3.623
-15 | -0.699 | 0.18905 | 0.001 | -3.698
-14.5 | -0.673 | 0.18606 | 0.001 | -3.617
-14 | -0.648 | 0.18297 | 0.002 | -3.539
-13.5 | -0.623 | 0.17893 | 0.002 | -3.479
-13 | -0.597 | 0.17569 | 0.002 | -3.4
-12.5 | -0.572 | 0.1726 | 0.002 | -3.314
-12 | -0.546 | 0.16169 | 0.002 | -3.378
-11.5 | -0.521 | 0.1578 | 0.002 | -3.301
-11 | -0.495 | 0.15377 | 0.002 | -3.222
-10.5 | -0.47 | 0.14417 | 0.002 | -3.259
-10 | -0.444 | 0.14077 | 0.002 | -3.156
-9.5 | -0.418 | 0.13996 | 0.002 | -2.989
-9 | -0.393 | 0.13791 | 0.002 | -2.847
-8.5 | -0.367 | 0.12688 | 0.002 | -2.892
-8 | -0.341 | 0.13307 | 0.002 | -2.564
-7.5 | -0.315 | 0.11927 | 0.002 | -2.642
-7 | -0.289 | 0.07211 | 0.002 | -4.012
-6.5 | -0.263 | 0.11612 | 0.002 | -2.268
-6 | -0.237 | 0.10791 | 0.002 | -2.2
-5.5 | -0.211 | 0.10448 | 0.002 | -2.021
-5 | -0.185 | 0.057 | 0.002 | -3.248
-4.5 | -0.159 | 0.04845 | 0.002 | -3.282
-4 | -0.133 | 0.06674 | 0.002 | -1.989
-3.5 | -0.107 | 0.04899 | 0.002 | -2.174
-3 | -0.08 | 0.06536 | 0.002 | -1.227
-2.5 | -0.079 | 0.04577 | 0.002 | -1.727
-2 | -0.048 | 0.04268 | 0.002 | -1.127
-1.5 | -0.002 | 0.0392 | 0.002 | -0.052
-1 | 0.049 | 0.03719 | 0.002 | 1.325
-0.5 | 0.103 | 0.03525 | 0.002 | 2.925
0 | 0.197 | 0.0101 | 0.002 | 19.529
0.5 | 0.266 | 0.00997 | 0.002 | 26.696
1 | 0.335 | 0.01001 | 0.002 | 33.426
1.5 | 0.401 | 0.01025 | 0.002 | 39.166
2 | 0.468 | 0.01054 | 0.002 | 44.386
2.5 | 0.534 | 0.01033 | 0.002 | 51.707
3 | 0.599 | 0.01083 | 0.002 | 55.365
3.5 | 0.664 | 0.01098 | 0.002 | 60.47
4 | 0.728 | 0.01085 | 0.002 | 67.107
4.5 | 0.789 | 0.01725 | 0.004 | 45.757
5 | 0.845 | 0.01552 | 0.003 | 54.43
5.5 | 0.865 | 0.01911 | 0.003 | 45.262
6 | 0.827 | 0.03674 | 0.002 | 22.516
6.5 | 0.862 | 0.04285 | 0.002 | 20.11
7 | 0.905 | 0.04675 | 0.002 | 19.362
7.5 | 0.948 | 0.05083 | 0.002 | 18.654
8 | 0.989 | 0.05501 | 0.002 | 17.98
8.5 | 1.026 | 0.05991 | 0.002 | 17.121
9 | 1.059 | 0.06549 | 0.002 | 16.168
9.5 | 1.086 | 0.07202 | 0.001 | 15.08
10 | 1.104 | 0.08018 | 0.001 | 13.764
10.5 | 1.097 | 0.0909 | 0.001 | 12.065
11 | 0.674 | 0.09422 |  | 7.156
11.5 | 0.702 | 0.14425 | 0 | 4.869
12 | 0.737 | 0.19939 | 0.001 | 3.697
12.5 | 0.767 | 0.20413 | 0.001 | 3.755
13 | 0.796 | 0.22299 | 0 | 3.57
13.5 | 0.825 | 0.22608 | 0 | 3.649
14 | 0.854 | 0.23742 | 0 | 3.598
14.5 | 0.883 | 0.23828 | 0 | 3.706
15 | 0.913 | 0.25458 | 0 | 3.585
15.5 | 0.941 | 0.24931 | 0 | 3.775
16 | 0.972 | 0.25217 | 0 | 3.853
16.5 | 1 | 0.25648 | 0 | 3.899
17 | 1.029 | 0.26734 | -0.001 | 3.848
17.5 | 1.058 | 0.2738 | -0.001 | 3.862
18 | 1.088 | 0.27694 | -0.001 | 3.929
18.5 | 1.117 | 0.27921 | -0.001 | 3.999
19 | 1.145 | 0.28785 | -0.001 | 3.979
19.5 | 1.174 | 0.29375 | -0.001 | 3.997
20 | 1.205 | 0.29639 | -0.002 | 4.067

## 24. Re 250k Mach 0.50 (2)
BIGFOIL.COM POLAR EXPORT
NACA42109
NACA42109 |  |  |  | Cl Max: | 1.004 | at alpha= | 20 | deg
XFOIL ncrit=9 |  |  |  | L/D Max: | 37.2892 | at alpha= | 5 | deg
Re: | 250000 |  |  | Cd Min: | 0.26742 | at alpha= | 20 | deg
Mach: | 0.5 |  |  | Cl=0 at alpha= | -1.9412 | deg
|  |  |  | @ Cl=0.1, Cd= | 0.02123
|  |  |  | @ Cl=0.4, Cd= | 0.016959
|  |  |  | @ Cl=0.6, Cd= | 0.018607
alpha (deg) | Cl | Cd | Cm | Cl/Cd
-20 | -0.8218 | 0.26621 | 0.082 | -3.087
-19.5 | -0.7998 | 0.25887 | 0.0774 | -3.0896
-19 | -0.7774 | 0.25169 | 0.0726 | -3.0887
-17.5 | -0.7122 | 0.22909 | 0.0597 | -3.1088
-17 | -0.6907 | 0.22143 | 0.0559 | -3.1193
-16.5 | -0.6693 | 0.21402 | 0.052 | -3.1273
-16 | -0.6479 | 0.20664 | 0.0481 | -3.1354
-15.5 | -0.6269 | 0.19929 | 0.0443 | -3.1457
-15 | -0.606 | 0.19194 | 0.0405 | -3.1572
-14.5 | -0.5854 | 0.18474 | 0.0365 | -3.1688
-14 | -0.5668 | 0.17829 | 0.032 | -3.1791
-13.5 | -0.5475 | 0.17027 | 0.0289 | -3.2155
-13 | -0.5282 | 0.16242 | 0.0264 | -3.2521
-12.5 | -0.5101 | 0.15513 | 0.0233 | -3.2882
-12 | -0.4928 | 0.14794 | 0.0203 | -3.3311
-11.5 | -0.4763 | 0.14069 | 0.0172 | -3.3855
-11 | -0.4604 | 0.13361 | 0.0142 | -3.4458
-10.5 | -0.4462 | 0.12686 | 0.0104 | -3.5173
-10 | -0.4346 | 0.12045 | 0.0059 | -3.6081
-9 | -0.4061 | 0.10519 | 0.0018 | -3.8606
-8.5 | -0.3937 | 0.09805 | -0.0003 | -4.0153
-8 | -0.3831 | 0.09108 | -0.0029 | -4.2062
-7.5 | -0.3737 | 0.08428 | -0.0061 | -4.434
-7 | -0.3675 | 0.07736 | -0.0101 | -4.7505
-6.5 | -0.372 | 0.07115 | -0.0157 | -5.2284
-5.5 | -0.3639 | 0.05871 | -0.0146 | -6.1983
-5 | -0.3565 | 0.05294 | -0.0114 | -6.734
-4.5 | -0.3489 | 0.04812 | -0.0065 | -7.2506
-4 | -0.2697 | 0.0415 | -0.0135 | -6.4988
-3.5 | -0.1827 | 0.03638 | -0.0185 | -5.022
-3 | -0.1117 | 0.02968 | -0.0214 | -3.7635
-2.5 | -0.0499 | 0.03006 | -0.0159 | -1.66
-2 | -0.0063 | 0.02402 | -0.0128 | -0.26228
-1.5 | 0.0473 | 0.02308 | -0.0078 | 2.0494
-1 | 0.0992 | 0.02125 | -0.0043 | 4.6682
-0.5 | 0.1533 | 0.01989 | -0.0014 | 7.7074
0 | 0.2108 | 0.0181 | 0.0006 | 11.6464
0.5 | 0.2699 | 0.01641 | 0.0026 | 16.4473
1 | 0.3313 | 0.01661 | 0.0053 | 19.9458
2 | 0.4515 | 0.01722 | 0.0107 | 26.2195
2.5 | 0.5079 | 0.01766 | 0.0131 | 28.7599
3 | 0.5666 | 0.01813 | 0.0154 | 31.2521
3.5 | 0.6261 | 0.01898 | 0.0175 | 32.9874
5 | 0.8625 | 0.02313 | 0.0105 | 37.2892
5.5 | 0.8988 | 0.02614 | 0.0151 | 34.3841
6 | 0.9213 | 0.02986 | 0.0205 | 30.854
6.5 | 0.9311 | 0.03428 | 0.0259 | 27.1616
7 | 0.9408 | 0.03819 | 0.0308 | 24.6347
7.5 | 0.9339 | 0.04294 | 0.0356 | 21.749
8 | 0.8767 | 0.05208 | 0.0354 | 16.8337
8.5 | 0.7291 | 0.08261 | 0.0094 | 8.8258
9 | 0.7078 | 0.09431 | 0.0028 | 7.505
9.5 | 0.7004 | 0.10426 | -0.0019 | 6.7178
10 | 0.6985 | 0.11388 | -0.0061 | 6.1336
10.5 | 0.7071 | 0.12225 | -0.0088 | 5.784
11.5 | 0.7558 | 0.13774 | -0.01 | 5.4871
12 | 0.7242 | 0.14753 | -0.0207 | 4.9088
12.5 | 0.7433 | 0.15353 | -0.0229 | 4.8414
13 | 0.7819 | 0.16016 | -0.0219 | 4.882
13.5 | 0.7989 | 0.16982 | -0.025 | 4.7044
14 | 0.7838 | 0.17623 | -0.0343 | 4.4476
14.5 | 0.8115 | 0.18256 | -0.0355 | 4.4451
15 | 0.8442 | 0.19243 | -0.0362 | 4.387
15.5 | 0.834 | 0.19876 | -0.046 | 4.196
16 | 0.8604 | 0.20523 | -0.0479 | 4.1924
16.5 | 0.885 | 0.21467 | -0.0503 | 4.1226
17 | 0.8887 | 0.22159 | -0.0586 | 4.0106
17.5 | 0.9271 | 0.23032 | -0.0575 | 4.0253
18 | 0.925 | 0.23751 | -0.0678 | 3.8946
18.5 | 0.9565 | 0.2453 | -0.0684 | 3.8993
19 | 0.965 | 0.25276 | -0.0765 | 3.8179
19.5 | 0.9863 | 0.25925 | -0.0805 | 3.8044
20 | 1.004 | 0.26742 | -0.0861 | 3.7544

## 25. Re 500k Mach 0.00 (1)
BIGFOIL.COM POLAR EXPORT
NACA42109
NACA42109 |  |  |  | Cl Max: | 1.265 | at alpha= | 10.5 | deg
JavaFoil+Calcfoil stall+Eppler ext transition |  |  |  | L/D Max: | 82.414 | at alpha= | 7.5 | deg
Re: | 500000 |  |  | Cd Min: | 0.00801 | at alpha= | 0 | deg
Mach: | 0 |  |  | Cl=0 at alpha= | -1.4783 | deg
|  |  |  | @ Cl=0.1, Cd= | 0.030019
|  |  |  | @ Cl=0.4, Cd= | 0.0093134
|  |  |  | @ Cl=0.6, Cd= | 0.015003
alpha (deg) | Cl | Cd | Cm | Cl/Cd
-14 | -0.302 | 0.12386 | 0.001 | -2.435
-13.5 | -0.313 | 0.11862 | 0.001 | -2.638
-13 | -0.324 | 0.11014 | 0.001 | -2.943
-12.5 | -0.335 | 0.11508 | 0.001 | -2.91
-12 | -0.345 | 0.10653 | 0.001 | -3.241
-11.5 | -0.355 | 0.10131 | 0.001 | -3.504
-11 | -0.364 | 0.09391 | 0.001 | -3.872
-10.5 | -0.371 | 0.08716 | 0.001 | -4.258
-10 | -0.377 | 0.08294 | 0.001 | -4.544
-9.5 | -0.381 | 0.07747 | 0.001 | -4.916
-9 | -0.382 | 0.07742 | 0.001 | -4.939
-8.5 | -0.381 | 0.07262 | 0.001 | -5.25
-8 | -0.377 | 0.06756 | 0.001 | -5.582
-7.5 | -0.37 | 0.06217 | 0.001 | -5.945
-7 | -0.358 | 0.05787 | 0.001 | -6.194
-6.5 | -0.343 | 0.05367 | 0.001 | -6.4
-6 | -0.324 | 0.0498 | 0.001 | -6.5
-5.5 | -0.3 | 0.04662 | 0.001 | -6.431
-5 | -0.272 | 0.04333 | 0.001 | -6.287
-4.5 | -0.242 | 0.04092 | 0.001 | -5.906
-4 | -0.208 | 0.03832 | 0.001 | -5.422
-3.5 | -0.171 | 0.03611 | 0.001 | -4.735
-3 | -0.132 | 0.03459 | 0.001 | -3.806
-2.5 | -0.09 | 0.03325 | 0.001 | -2.709
-2 | -0.047 | 0.0322 | 0.001 | -1.451
-1.5 | -0.002 | 0.03141 | 0.001 | -0.06
-1 | 0.044 | 0.03314 | 0.001 | 1.331
-0.5 | 0.091 | 0.03277 | 0.001 | 2.773
0 | 0.172 | 0.00801 | 0.001 | 21.511
0.5 | 0.232 | 0.00805 | 0.001 | 28.761
1 | 0.291 | 0.00816 | 0.001 | 35.647
1.5 | 0.349 | 0.00912 | 0.002 | 38.292
2 | 0.407 | 0.00934 | 0.002 | 43.646
2.5 | 0.465 | 0.00868 | 0.002 | 53.598
3 | 0.523 | 0.00991 | 0.002 | 52.784
3.5 | 0.581 | 0.01498 | 0.003 | 38.775
4 | 0.638 | 0.01505 | 0.003 | 42.417
4.5 | 0.695 | 0.01503 | 0.003 | 46.27
5 | 0.752 | 0.01213 | 0.003 | 62.009
5.5 | 0.808 | 0.01253 | 0.003 | 64.532
6 | 0.864 | 0.01296 | 0.003 | 66.666
6.5 | 0.919 | 0.01298 | 0.003 | 70.838
7 | 0.974 | 0.0129 | 0.003 | 75.48
7.5 | 1.028 | 0.01247 | 0.002 | 82.414
8 | 1.08 | 0.01342 | 0.002 | 80.467
8.5 | 1.13 | 0.01397 | 0.002 | 80.87
9 | 1.177 | 0.01472 | 0.002 | 79.92
9.5 | 1.218 | 0.01574 | 0.002 | 77.373
10 | 1.249 | 0.01754 | 0.002 | 71.219
10.5 | 1.265 | 0.02135 | 0.001 | 59.273
11 | 1.262 | 0.02837 | 0.001 | 44.469
11.5 | 1.254 | 0.03776 | 0.001 | 33.22
12 | 1.245 | 0.04811 | 0.001 | 25.888
12.5 | 1.24 | 0.05748 | 0.001 | 21.575
13 | 1.226 | 0.07706 | 0.001 | 15.907
13.5 | 1.224 | 0.08399 | 0 | 14.575
14 | 1.218 | 0.09061 | 0 | 13.443
14.5 | 1.207 | 0.09743 | 0 | 12.386
15 | 1.19 | 0.10461 | 0 | 11.379
15.5 | 1.169 | 0.11187 | 0 | 10.453

## 26. Re 500k Mach 0.00 (2)
BIGFOIL.COM POLAR EXPORT
NACA42109
NACA42109 |  |  |  | Cl Max: | 1.4308 | at alpha= | 15.5 | deg
XFOIL ncrit=9 |  |  |  | L/D Max: | 400.741 | at alpha= | 4 | deg
Re: | 500000 |  |  | Cd Min: | 0.23968 | at alpha= | -20 | deg
Mach: | 0 |  |  | Cl=0 at alpha= | -1.8809 | deg
|  |  |  | @ Cl=0.1, Cd= | 0.016799
|  |  |  | @ Cl=0.4, Cd= | 0.0026097
|  |  |  | @ Cl=0.6, Cd= | 0.0020245
alpha (deg) | Cl | Cd | Cm | Cl/Cd
-20 | -0.7322 | 0.23968 | 0.0638 | -3.0549
-19.5 | -0.7153 | 0.2337 | 0.0602 | -3.0608
-19 | -0.6982 | 0.22754 | 0.0566 | -3.0685
-18.5 | -0.6815 | 0.22155 | 0.0529 | -3.0761
-17.5 | -0.6514 | 0.20975 | 0.0449 | -3.1056
-17 | -0.6342 | 0.20216 | 0.0429 | -3.1371
-16.5 | -0.6188 | 0.19577 | 0.0401 | -3.1609
-16 | -0.6035 | 0.18944 | 0.0371 | -3.1857
-15.5 | -0.5886 | 0.18306 | 0.0341 | -3.2153
-15 | -0.5741 | 0.17658 | 0.0312 | -3.2512
-14.5 | -0.5601 | 0.16996 | 0.0284 | -3.2955
-14 | -0.5466 | 0.16331 | 0.0256 | -3.347
-13.5 | -0.5335 | 0.15641 | 0.0225 | -3.4109
-13 | -0.5228 | 0.14982 | 0.0188 | -3.4895
-12.5 | -0.5133 | 0.14308 | 0.0152 | -3.5875
-11.5 | -0.4906 | 0.12828 | 0.0116 | -3.8244
-11 | -0.4805 | 0.12157 | 0.0093 | -3.9525
-10.5 | -0.4715 | 0.11477 | 0.0069 | -4.1082
-10 | -0.4629 | 0.10797 | 0.0042 | -4.2873
-9.5 | -0.4556 | 0.10111 | 0.0014 | -4.506
-9 | -0.4496 | 0.09422 | -0.0017 | -4.7718
-8.5 | -0.4464 | 0.08718 | -0.0054 | -5.1204
-8 | -0.4542 | 0.07963 | -0.0108 | -5.7039
-7.5 | -0.455 | 0.07265 | -0.0134 | -6.2629
-7 | -0.4443 | 0.06591 | -0.0148 | -6.741
-6.5 | -0.4264 | 0.06038 | -0.0137 | -7.0619
-6 | -0.4097 | 0.05416 | -0.0107 | -7.5646
-5.5 | -0.3944 | 0.04806 | -0.0078 | -8.2064
-5 | -0.3769 | 0.04356 | -0.0036 | -8.6524
-4.5 | -0.2915 | 0.03906 | -0.0088 | -7.4629
-4 | -0.2253 | 0.03253 | -0.0126 | -6.9259
-3.5 | -0.16 | 0.02761 | -0.0161 | -5.795
-3 | -0.1023 | 0.0247 | -0.0153 | -4.1417
-2.5 | -0.0558 | 0.02235 | -0.0115 | -2.4966
-2 | -0.0117 | 0.02004 | -0.0089 | -0.58383
-1.5 | 0.0374 | 0.01857 | -0.0061 | 2.014
-1 | 0.0857 | 0.01709 | -0.0043 | 5.0146
-0.5 | 0.1364 | 0.01606 | -0.0022 | 8.4932
1.5 | 0.3298 | 0.00281 | 0.0032 | 117.3665
2 | 0.3802 | 0.00265 | 0.0051 | 143.4717
2.5 | 0.4293 | 0.00255 | 0.0064 | 168.3529
3 | 0.4793 | 0.00258 | 0.0074 | 185.7752
3.5 | 0.53 | 0.0026 | 0.0083 | 203.8462
4 | 0.6492 | 0.00162 | -0.0059 | 400.7407
4.5 | 0.693 | 0.00179 | -0.0038 | 387.1508
5 | 0.7366 | 0.00202 | -0.0017 | 364.6535
5.5 | 0.78 | 0.00229 | 0.0003 | 340.6114
6 | 0.8212 | 0.00292 | 0.0026 | 281.2329
6.5 | 0.8659 | 0.00321 | 0.0044 | 269.7508
7 | 0.9102 | 0.0036 | 0.0063 | 252.8333
7.5 | 0.9546 | 0.00398 | 0.008 | 239.8492
8 | 0.9983 | 0.00451 | 0.0097 | 221.3525
8.5 | 1.04 | 0.00567 | 0.0114 | 183.4215
9 | 1.0838 | 0.00617 | 0.013 | 175.6564
9.5 | 1.1269 | 0.00673 | 0.0147 | 167.4443
10 | 1.1694 | 0.00738 | 0.0162 | 158.4553
10.5 | 1.2111 | 0.00817 | 0.0178 | 148.2375
11 | 1.2487 | 0.00993 | 0.0195 | 125.7503
11.5 | 1.2864 | 0.01074 | 0.0215 | 119.7765
12 | 1.3212 | 0.01185 | 0.0237 | 111.4937
12.5 | 1.3553 | 0.0124 | 0.026 | 109.2984
13 | 1.3841 | 0.01325 | 0.0287 | 104.4604
13.5 | 1.3999 | 0.01303 | 0.0335 | 107.4367
14 | 1.4172 | 0.01301 | 0.0369 | 108.9316
14.5 | 1.4223 | 0.01481 | 0.04 | 96.0365
15 | 1.4298 | 0.01685 | 0.0416 | 84.8546
15.5 | 1.4308 | 0.02024 | 0.042 | 70.6917
16 | 1.4184 | 0.02642 | 0.041 | 53.6866
16.5 | 1.3985 | 0.03519 | 0.0384 | 39.7414
17 | 1.3542 | 0.04911 | 0.0335 | 27.5748
17.5 | 1.2854 | 0.06824 | 0.0259 | 18.8365
19 | 1.2791 | 0.11871 | -0.0032 | 10.775
19.5 | 0.9941 | 0.18951 | -0.0441 | 5.2456
20 | 1.0433 | 0.1852 | -0.0426 | 5.6334

## 27. Re 500k Mach 0.10 (1)
BIGFOIL.COM POLAR EXPORT
NACA42109
NACA42109 |  |  |  | Cl Max: | 1.259 | at alpha= | 10.5 | deg
JavaFoil+Calcfoil stall+Eppler ext transition |  |  |  | L/D Max: | 81.993 | at alpha= | 7.5 | deg
Re: | 500000 |  |  | Cd Min: | 0.00806 | at alpha= | 0.5 | deg
Mach: | 0.1 |  |  | Cl=0 at alpha= | -1.4783 | deg
|  |  |  | @ Cl=0.1, Cd= | 0.030802
|  |  |  | @ Cl=0.4, Cd= | 0.0093259
|  |  |  | @ Cl=0.6, Cd= | 0.014825
alpha (deg) | Cl | Cd | Cm | Cl/Cd
-13.5 | -0.276 | 0.11877 | 0.001 | -2.32
-13 | -0.289 | 0.11292 | 0.001 | -2.556
-12.5 | -0.302 | 0.10684 | 0.001 | -2.823
-12 | -0.314 | 0.11155 | 0.001 | -2.816
-11.5 | -0.326 | 0.10266 | 0.001 | -3.178
-11 | -0.337 | 0.09698 | 0.001 | -3.479
-10.5 | -0.347 | 0.09036 | 0.001 | -3.845
-10 | -0.356 | 0.0849 | 0.001 | -4.193
-9.5 | -0.362 | 0.07867 | 0.001 | -4.607
-9 | -0.367 | 0.07344 | 0.001 | -4.993
-8.5 | -0.368 | 0.06859 | 0.001 | -5.368
-8 | -0.366 | 0.06903 | 0.001 | -5.308
-7.5 | -0.361 | 0.06325 | 0.001 | -5.71
-7 | -0.352 | 0.05885 | 0.001 | -5.982
-6.5 | -0.339 | 0.05358 | 0.001 | -6.323
-6 | -0.32 | 0.05059 | 0.001 | -6.334
-5.5 | -0.298 | 0.04732 | 0.001 | -6.292
-5 | -0.271 | 0.04418 | 0.001 | -6.139
-4.5 | -0.241 | 0.04093 | 0.001 | -5.891
-4 | -0.208 | 0.03875 | 0.001 | -5.358
-3.5 | -0.171 | 0.03647 | 0.001 | -4.692
-3 | -0.132 | 0.03458 | 0.001 | -3.814
-2.5 | -0.09 | 0.03324 | 0.001 | -2.718
-2 | -0.047 | 0.0322 | 0.001 | -1.456
-1.5 | -0.002 | 0.0315 | 0.001 | -0.06
-1 | 0.044 | 0.03318 | 0.001 | 1.335
-0.5 | 0.091 | 0.0336 | 0.001 | 2.718
0 | 0.173 | 0.00811 | 0.001 | 21.353
0.5 | 0.233 | 0.00806 | 0.001 | 28.883
1 | 0.292 | 0.00817 | 0.001 | 35.793
1.5 | 0.351 | 0.00914 | 0.002 | 38.407
2 | 0.409 | 0.00936 | 0.002 | 43.742
2.5 | 0.468 | 0.00953 | 0.002 | 49.082
3 | 0.526 | 0.00995 | 0.002 | 52.865
3.5 | 0.584 | 0.01501 | 0.003 | 38.895
4 | 0.641 | 0.01435 | 0.003 | 44.687
4.5 | 0.699 | 0.0151 | 0.003 | 46.261
5 | 0.756 | 0.01221 | 0.003 | 61.87
5.5 | 0.812 | 0.01261 | 0.003 | 64.408
6 | 0.868 | 0.01248 | 0.003 | 69.583
6.5 | 0.924 | 0.01308 | 0.003 | 70.631
7 | 0.978 | 0.0125 | 0.003 | 78.228
7.5 | 1.032 | 0.01258 | 0.002 | 81.993
8 | 1.084 | 0.01353 | 0.002 | 80.101
8.5 | 1.134 | 0.01412 | 0.002 | 80.286
9 | 1.18 | 0.01491 | 0.002 | 79.117
9.5 | 1.219 | 0.01607 | 0.002 | 75.899
10 | 1.248 | 0.01823 | 0.002 | 68.444
10.5 | 1.259 | 0.02291 | 0.001 | 54.952
11 | 1.253 | 0.03088 | 0.001 | 40.584
11.5 | 1.245 | 0.04096 | 0.001 | 30.408
12 | 1.239 | 0.05086 | 0.001 | 24.352
12.5 | 1.234 | 0.05965 | 0.001 | 20.695
13 | 1.221 | 0.07862 | 0.001 | 15.531
13.5 | 1.217 | 0.08547 | 0 | 14.242
14 | 1.208 | 0.09243 | 0 | 13.069
14.5 | 1.193 | 0.09933 | 0 | 12.012
15 | 1.173 | 0.10659 | 0 | 11.003
15.5 | 1.147 | 0.11432 | 0 | 10.035

## 28. Re 500k Mach 0.10 (2)
BIGFOIL.COM POLAR EXPORT
NACA42109
NACA42109 |  |  |  | Cl Max: | 1.416 | at alpha= | 15 | deg
XFOIL ncrit=9 |  |  |  | L/D Max: | 398.171 | at alpha= | 4 | deg
Re: | 500000 |  |  | Cd Min: | 0.19021 | at alpha= | 19.5 | deg
Mach: | 0.1 |  |  | Cl=0 at alpha= | -99 | deg
|  |  |  | @ Cl=0.1, Cd= | 0.00466
|  |  |  | @ Cl=0.4, Cd= | 0.0026413
|  |  |  | @ Cl=0.6, Cd= | 0.0020725
alpha (deg) | Cl | Cd | Cm | Cl/Cd
0 | 0.1822 | 0.00466 | 0 | 39.0987
0.5 | 0.2325 | 0.00437 | 0.0011 | 53.2037
1.5 | 0.3316 | 0.00285 | 0.0033 | 116.3509
2 | 0.3824 | 0.00267 | 0.0052 | 143.221
2.5 | 0.4315 | 0.00259 | 0.0065 | 166.6023
3 | 0.482 | 0.0026 | 0.0076 | 185.3846
3.5 | 0.5329 | 0.00262 | 0.0085 | 203.3969
4 | 0.653 | 0.00164 | -0.0058 | 398.1707
4.5 | 0.6968 | 0.00182 | -0.0036 | 382.8571
5 | 0.7406 | 0.00205 | -0.0014 | 361.2683
5.5 | 0.784 | 0.00235 | 0.0007 | 333.617
6 | 0.8259 | 0.00297 | 0.003 | 278.0808
6.5 | 0.8707 | 0.00328 | 0.0049 | 265.4573
7 | 0.9153 | 0.00369 | 0.0068 | 248.0488
7.5 | 0.9599 | 0.00409 | 0.0086 | 234.6944
8 | 1.0035 | 0.00471 | 0.0104 | 213.0573
8.5 | 1.0458 | 0.0058 | 0.0122 | 180.3103
9 | 1.0896 | 0.00637 | 0.0139 | 171.0518
9.5 | 1.1328 | 0.00696 | 0.0156 | 162.7586
10 | 1.1754 | 0.00766 | 0.0173 | 153.4465
10.5 | 1.2169 | 0.00859 | 0.019 | 141.6647
11 | 1.2539 | 0.01029 | 0.0209 | 121.8562
11.5 | 1.2906 | 0.01127 | 0.0231 | 114.5164
12 | 1.3242 | 0.01247 | 0.0255 | 106.1909
12.5 | 1.3576 | 0.01304 | 0.0281 | 104.1104
13 | 1.3822 | 0.014 | 0.0314 | 98.7286
13.5 | 1.3939 | 0.01392 | 0.0365 | 100.1365
14 | 1.41 | 0.01398 | 0.0396 | 100.8584
14.5 | 1.4123 | 0.01623 | 0.0423 | 87.0179
15 | 1.416 | 0.019 | 0.0433 | 74.5263
15.5 | 1.4132 | 0.02344 | 0.0428 | 60.2901
16 | 1.3942 | 0.03136 | 0.0408 | 44.4579
16.5 | 1.3633 | 0.04259 | 0.037 | 32.0099
17 | 1.3056 | 0.05936 | 0.0306 | 21.9946
17.5 | 1.2057 | 0.08397 | 0.0195 | 14.3587
18 | 1.3956 | 0.08651 | 0.0156 | 16.1322
18.5 | 1.305 | 0.10882 | 0.0032 | 11.9923
19.5 | 0.9974 | 0.19021 | -0.0444 | 5.2437
20 | 1.051 | 0.18496 | -0.0423 | 5.6823

## 29. Re 500k Mach 0.25 (1)
BIGFOIL.COM POLAR EXPORT
NACA42109
NACA42109 |  |  |  | Cl Max: | 1.217 | at alpha= | 10 | deg
JavaFoil+Calcfoil stall+Eppler ext transition |  |  |  | L/D Max: | 79.214 | at alpha= | 7 | deg
Re: | 500000 |  |  | Cd Min: | 0.00825 | at alpha= | 0 | deg
Mach: | 0.25 |  |  | Cl=0 at alpha= | -1.4787 | deg
|  |  |  | @ Cl=0.1, Cd= | 0.031251
|  |  |  | @ Cl=0.4, Cd= | 0.00866
|  |  |  | @ Cl=0.6, Cd= | 0.014572
alpha (deg) | Cl | Cd | Cm | Cl/Cd
-11.5 | -0.056 | 0.09824 | 0.001 | -0.572
-11 | -0.053 | 0.09194 | 0.001 | -0.581
-10.5 | -0.092 | 0.08934 | 0.001 | -1.034
-10 | -0.151 | 0.08452 | 0.001 | -1.786
-9.5 | -0.191 | 0.07755 | 0.001 | -2.457
-9 | -0.223 | 0.08227 | 0.001 | -2.711
-8.5 | -0.25 | 0.07557 | 0.001 | -3.308
-8 | -0.271 | 0.07019 | 0.001 | -3.866
-7.5 | -0.287 | 0.06392 | 0.001 | -4.487
-7 | -0.296 | 0.06643 | 0.001 | -4.453
-6.5 | -0.298 | 0.06098 | 0.001 | -4.887
-6 | -0.292 | 0.05441 | 0.001 | -5.366
-5.5 | -0.279 | 0.05021 | 0.001 | -5.553
-5 | -0.26 | 0.04604 | 0.001 | -5.641
-4.5 | -0.235 | 0.04335 | 0.001 | -5.421
-4 | -0.205 | 0.04017 | 0.001 | -5.109
-3.5 | -0.171 | 0.03751 | 0.001 | -4.558
-3 | -0.133 | 0.03557 | 0.001 | -3.735
-2.5 | -0.092 | 0.03393 | 0.001 | -2.699
-2 | -0.048 | 0.03266 | 0.001 | -1.461
-1.5 | -0.002 | 0.03421 | 0.001 | -0.056
-1 | 0.045 | 0.03347 | 0.001 | 1.355
-0.5 | 0.094 | 0.03302 | 0.001 | 2.835
0 | 0.178 | 0.00825 | 0.001 | 21.537
0.5 | 0.239 | 0.00828 | 0.001 | 28.882
1 | 0.3 | 0.00838 | 0.002 | 35.846
1.5 | 0.36 | 0.00852 | 0.002 | 42.315
2 | 0.42 | 0.00873 | 0.002 | 48.168
2.5 | 0.48 | 0.00892 | 0.002 | 53.839
3 | 0.54 | 0.00937 | 0.002 | 57.62
3.5 | 0.599 | 0.01457 | 0.003 | 41.119
4 | 0.658 | 0.01467 | 0.003 | 44.858
4.5 | 0.717 | 0.01487 | 0.003 | 48.188
5 | 0.775 | 0.01261 | 0.003 | 61.424
5.5 | 0.833 | 0.01247 | 0.003 | 66.781
6 | 0.89 | 0.01241 | 0.003 | 71.704
6.5 | 0.946 | 0.01255 | 0.003 | 75.341
7 | 1.001 | 0.01263 | 0.003 | 79.214
7.5 | 1.054 | 0.01361 | 0.002 | 77.43
8 | 1.105 | 0.01424 | 0.002 | 77.617
8.5 | 1.151 | 0.01508 | 0.002 | 76.347
9 | 1.189 | 0.01644 | 0.002 | 72.306
9.5 | 1.212 | 0.01933 | 0.002 | 62.699
10 | 1.217 | 0.02598 | 0.002 | 46.835
10.5 | 1.216 | 0.03614 | 0.001 | 33.633
11 | 1.211 | 0.04646 | 0.001 | 26.077
11.5 | 1.21 | 0.05576 | 0.001 | 21.706
12 | 1.207 | 0.06341 | 0.001 | 19.029
12.5 | 1.195 | 0.08016 | 0.001 | 14.911
13 | 1.181 | 0.08763 | 0.001 | 13.476
13.5 | 1.157 | 0.0951 | 0 | 12.165
14 | 1.122 | 0.10304 | 0 | 10.892
14.5 | 1.077 | 0.11116 | 0 | 9.69
15 | 1.022 | 0.12061 | 0 | 8.47

## 30. Re 500k Mach 0.50 (1)
BIGFOIL.COM POLAR EXPORT
NACA42109
NACA42109 |  |  |  | Cl Max: | 1.205 | at alpha= | 20 | deg
JavaFoil+Calcfoil stall+Eppler ext transition |  |  |  | L/D Max: | 72.654 | at alpha= | 5 | deg
Re: | 500000 |  |  | Cd Min: | 0.009 | at alpha= | 2 | deg
Mach: | 0.5 |  |  | Cl=0 at alpha= | -1.4804 | deg
|  |  |  | @ Cl=0.1, Cd= | 0.034183
|  |  |  | @ Cl=0.4, Cd= | 0.0093825
|  |  |  | @ Cl=0.6, Cd= | 0.00983
alpha (deg) | Cl | Cd | Cm | Cl/Cd
-20 | -0.95 | 0.22234 | 0.001 | -4.275
-19.5 | -0.926 | 0.21035 | 0.001 | -4.401
-19 | -0.901 | 0.21251 | 0.001 | -4.239
-18.5 | -0.876 | 0.20018 | 0.001 | -4.376
-18 | -0.851 | 0.20294 | 0.001 | -4.193
-17.5 | -0.825 | 0.19023 | 0.001 | -4.337
-17 | -0.8 | 0.18015 | 0.001 | -4.441
-16.5 | -0.775 | 0.17538 | 0.001 | -4.418
-16 | -0.75 | 0.17113 | 0.001 | -4.381
-15.5 | -0.724 | 0.16674 | 0.001 | -4.345
-15 | -0.699 | 0.16218 | 0.001 | -4.311
-14.5 | -0.673 | 0.15388 | 0.001 | -4.374
-14 | -0.648 | 0.15489 | 0.002 | -4.181
-13.5 | -0.623 | 0.15088 | 0.002 | -4.126
-13 | -0.597 | 0.14758 | 0.002 | -4.048
-12.5 | -0.572 | 0.14295 | 0.002 | -4.002
-12 | -0.546 | 0.13258 | 0.002 | -4.12
-11.5 | -0.521 | 0.12894 | 0.002 | -4.04
-11 | -0.495 | 0.12516 | 0.002 | -3.959
-10.5 | -0.47 | 0.12206 | 0.002 | -3.85
-10 | -0.444 | 0.11358 | 0.002 | -3.913
-9.5 | -0.418 | 0.1136 | 0.002 | -3.683
-9 | -0.393 | 0.11155 | 0.002 | -3.521
-8.5 | -0.367 | 0.1041 | 0.002 | -3.526
-8 | -0.341 | 0.10669 | 0.002 | -3.199
-7.5 | -0.315 | 0.07932 | 0.002 | -3.974
-7 | -0.289 | 0.06142 | 0.002 | -4.71
-6.5 | -0.263 | 0.05316 | 0.002 | -4.954
-6 | -0.237 | 0.04819 | 0.002 | -4.926
-5.5 | -0.211 | 0.06158 | 0.002 | -3.43
-5 | -0.185 | 0.04912 | 0.002 | -3.77
-4.5 | -0.159 | 0.04375 | 0.002 | -3.635
-4 | -0.133 | 0.05628 | 0.002 | -2.359
-3.5 | -0.107 | 0.04369 | 0.002 | -2.439
-3 | -0.08 | 0.04079 | 0.002 | -1.967
-2.5 | -0.079 | 0.04087 | 0.002 | -1.934
-2 | -0.048 | 0.03911 | 0.002 | -1.231
-1.5 | -0.002 | 0.03634 | 0.002 | -0.056
-1 | 0.049 | 0.03491 | 0.002 | 1.412
-0.5 | 0.103 | 0.03414 | 0.002 | 3.02
0 | 0.197 | 0.00907 | 0.002 | 21.73
0.5 | 0.266 | 0.0091 | 0.002 | 29.246
1 | 0.335 | 0.00914 | 0.002 | 36.606
1.5 | 0.402 | 0.00939 | 0.002 | 42.759
2 | 0.468 | 0.009 | 0.002 | 51.999
2.5 | 0.534 | 0.00935 | 0.002 | 57.155
3 | 0.6 | 0.00983 | 0.002 | 61.033
3.5 | 0.665 | 0.01048 | 0.002 | 63.446
4 | 0.729 | 0.01497 | 0.004 | 48.722
4.5 | 0.792 | 0.01479 | 0.004 | 53.564
5 | 0.854 | 0.01176 | 0.003 | 72.654
5.5 | 0.914 | 0.01355 | 0.003 | 67.455
6 | 0.97 | 0.01439 | 0.003 | 67.398
6.5 | 1.016 | 0.01561 | 0.003 | 65.098
7 | 1.036 | 0.01905 | 0.003 | 54.409
7.5 | 1.018 | 0.0303 | 0.002 | 33.61
8 | 1.018 | 0.04277 | 0.002 | 23.791
8.5 | 1.04 | 0.05053 | 0.002 | 20.574
9 | 1.068 | 0.05643 | 0.002 | 18.925
9.5 | 1.093 | 0.06264 | 0.001 | 17.447
10 | 1.11 | 0.06959 | 0.001 | 15.944
10.5 | 1.102 | 0.07844 | 0.001 | 14.049
11 | 0.692 | 0.11114 | 0.001 | 6.228
11.5 | 0.703 | 0.12426 | 0 | 5.654
12 | 0.737 | 0.16025 | 0.001 | 4.601
12.5 | 0.767 | 0.1692 | 0.001 | 4.531
13 | 0.796 | 0.18045 | 0 | 4.412
13.5 | 0.825 | 0.18203 | 0 | 4.534
14 | 0.854 | 0.18294 | 0 | 4.669
14.5 | 0.883 | 0.1917 | 0 | 4.607
15 | 0.913 | 0.19751 | 0 | 4.621
15.5 | 0.941 | 0.20127 | 0 | 4.676
16 | 0.972 | 0.20832 | 0 | 4.664
16.5 | 1 | 0.2125 | 0 | 4.706
17 | 1.029 | 0.21742 | -0.001 | 4.731
17.5 | 1.058 | 0.22264 | -0.001 | 4.751
18 | 1.088 | 0.23054 | -0.001 | 4.72
18.5 | 1.117 | 0.23344 | -0.001 | 4.784
19 | 1.145 | 0.23657 | -0.001 | 4.842
19.5 | 1.174 | 0.24219 | -0.001 | 4.849
20 | 1.205 | 0.24915 | -0.002 | 4.838

## 31. Re 500k Mach 0.50 (2)
BIGFOIL.COM POLAR EXPORT
NACA42109
NACA42109 |  |  |  | Cl Max: | 1.0191 | at alpha= | 20 | deg
XFOIL ncrit=9 |  |  |  | L/D Max: | 183.376 | at alpha= | 5 | deg
Re: | 500000 |  |  | Cd Min: | 0.26561 | at alpha= | -20 | deg
Mach: | 0.5 |  |  | Cl=0 at alpha= | -1.8627 | deg
|  |  |  | @ Cl=0.1, Cd= | 0.019504
|  |  |  | @ Cl=0.4, Cd= | 0.014217
|  |  |  | @ Cl=0.6, Cd= | 0.0038832
alpha (deg) | Cl | Cd | Cm | Cl/Cd
-20 | -0.8168 | 0.26561 | 0.0804 | -3.0752
-18.5 | -0.7518 | 0.24371 | 0.0663 | -3.0848
-18 | -0.7303 | 0.23517 | 0.063 | -3.1054
-17.5 | -0.7091 | 0.22769 | 0.059 | -3.1143
-17 | -0.6876 | 0.22034 | 0.055 | -3.1206
-16.5 | -0.6661 | 0.21294 | 0.051 | -3.1281
-16 | -0.6449 | 0.2055 | 0.0471 | -3.1382
-15.5 | -0.6238 | 0.19808 | 0.0433 | -3.1492
-15 | -0.6026 | 0.19066 | 0.0394 | -3.1606
-14.5 | -0.5822 | 0.18335 | 0.0355 | -3.1753
-14 | -0.5631 | 0.17634 | 0.0314 | -3.1933
-13 | -0.5261 | 0.1607 | 0.0254 | -3.2738
-12.5 | -0.5085 | 0.15338 | 0.0225 | -3.3153
-12 | -0.4916 | 0.14619 | 0.0195 | -3.3627
-11.5 | -0.4753 | 0.13896 | 0.0166 | -3.4204
-11 | -0.4596 | 0.13181 | 0.0137 | -3.4868
-10.5 | -0.4443 | 0.12464 | 0.0106 | -3.5647
-10 | -0.4301 | 0.11767 | 0.0073 | -3.6551
-9.5 | -0.4181 | 0.11084 | 0.0031 | -3.7721
-8.5 | -0.3948 | 0.09667 | -0.0036 | -4.084
-8 | -0.3832 | 0.08907 | -0.0038 | -4.3022
-7.5 | -0.3743 | 0.08226 | -0.0065 | -4.5502
-7 | -0.3688 | 0.07534 | -0.01 | -4.8951
-6.5 | -0.3729 | 0.06848 | -0.0141 | -5.4454
-6 | -0.3737 | 0.06222 | -0.0148 | -6.0061
-5.5 | -0.3686 | 0.05632 | -0.0138 | -6.5447
-5 | -0.3363 | 0.05134 | -0.0144 | -6.5504
-4.5 | -0.2763 | 0.04215 | -0.0216 | -6.5552
-4 | -0.2022 | 0.0354 | -0.0273 | -5.7119
-3.5 | -0.1581 | 0.03167 | -0.0232 | -4.9921
-3 | -0.1071 | 0.0308 | -0.0169 | -3.4773
-2.5 | -0.0657 | 0.02569 | -0.0138 | -2.5574
-2 | -0.0159 | 0.02287 | -0.0102 | -0.69523
-1.5 | 0.042 | 0.02215 | -0.006 | 1.8962
-1 | 0.0946 | 0.01958 | -0.0038 | 4.8315
-0.5 | 0.1559 | 0.01872 | -0.0009 | 8.328
0 | 0.2165 | 0.01697 | 0.0009 | 12.7578
0.5 | 0.2785 | 0.01593 | 0.0028 | 17.4827
1 | 0.3403 | 0.01514 | 0.0047 | 22.4769
1.5 | 0.3987 | 0.01452 | 0.007 | 27.4587
2 | 0.4457 | 0.00355 | 0.0096 | 125.5493
2.5 | 0.5018 | 0.00354 | 0.012 | 141.7514
3 | 0.558 | 0.00369 | 0.0143 | 151.2195
3.5 | 0.6167 | 0.00396 | 0.0163 | 155.7323
4 | 0.6698 | 0.00384 | 0.0188 | 174.4271
5 | 0.8527 | 0.00465 | 0.0099 | 183.3763
5.5 | 0.8983 | 0.00569 | 0.0143 | 157.8735
6 | 0.942 | 0.00693 | 0.0189 | 135.9307
6.5 | 0.9777 | 0.00897 | 0.024 | 108.9967
7 | 1.0056 | 0.01119 | 0.0296 | 89.866
7.5 | 1.0184 | 0.01425 | 0.0357 | 71.4667
8 | 1.0118 | 0.01744 | 0.0429 | 58.0161
8.5 | 0.9879 | 0.02143 | 0.0475 | 46.0989
9 | 0.9509 | 0.02866 | 0.046 | 33.1786
9.5 | 0.8865 | 0.04269 | 0.0383 | 20.766
10 | 0.8159 | 0.08947 | 0.0093 | 9.1193
10.5 | 0.8259 | 0.09559 | 0.0075 | 8.64
11 | 0.7798 | 0.11236 | -0.0025 | 6.9402
11.5 | 0.7806 | 0.12118 | -0.0065 | 6.4417
12 | 0.7965 | 0.12726 | -0.0085 | 6.2588
12.5 | 0.8048 | 0.13498 | -0.0118 | 5.9624
13 | 0.7934 | 0.14757 | -0.0191 | 5.3764
13.5 | 0.8071 | 0.15494 | -0.0225 | 5.2091
14 | 0.8387 | 0.15812 | -0.0228 | 5.3042
14.5 | 0.8304 | 0.17115 | -0.0308 | 4.8519
15 | 0.8451 | 0.17889 | -0.0349 | 4.7241
15.5 | 0.8735 | 0.18307 | -0.0363 | 4.7714
16 | 0.8747 | 0.19484 | -0.0436 | 4.4893
16.5 | 0.8929 | 0.20206 | -0.0476 | 4.419
17 | 0.9165 | 0.20757 | -0.0505 | 4.4154
17.5 | 0.9256 | 0.21807 | -0.057 | 4.2445
18 | 0.9494 | 0.22352 | -0.0602 | 4.2475
18.5 | 0.966 | 0.23178 | -0.0654 | 4.1677
19 | 0.9809 | 0.24083 | -0.071 | 4.073
19.5 | 1.0002 | 0.24819 | -0.0757 | 4.03
20 | 1.0191 | 0.25571 | -0.0806 | 3.9854

## 32. Re 750k Mach 0.00 (1)
BIGFOIL.COM POLAR EXPORT
NACA42109
NACA42109 |  |  |  | Cl Max: | 1.331 | at alpha= | 11.5 | deg
JavaFoil+Calcfoil stall+Eppler ext transition |  |  |  | L/D Max: | 96.464 | at alpha= | 8.5 | deg
Re: | 750000 |  |  | Cd Min: | 0.00806 | at alpha= | 0 | deg
Mach: | 0 |  |  | Cl=0 at alpha= | -1.4783 | deg
|  |  |  | @ Cl=0.1, Cd= | 0.029936
|  |  |  | @ Cl=0.4, Cd= | 0.0085107
|  |  |  | @ Cl=0.6, Cd= | 0.013873
alpha (deg) | Cl | Cd | Cm | Cl/Cd
-14 | -0.302 | 0.11838 | 0.001 | -2.549
-13.5 | -0.313 | 0.11188 | 0.001 | -2.798
-13 | -0.324 | 0.1051 | 0.001 | -3.085
-12.5 | -0.335 | 0.09982 | 0.001 | -3.357
-12 | -0.345 | 0.09396 | 0.001 | -3.677
-11.5 | -0.355 | 0.08861 | 0.001 | -4.008
-11 | -0.364 | 0.08883 | 0.001 | -4.096
-10.5 | -0.371 | 0.08316 | 0.001 | -4.464
-10 | -0.377 | 0.07739 | 0.001 | -4.872
-9.5 | -0.381 | 0.07319 | 0.001 | -5.205
-9 | -0.382 | 0.06872 | 0.001 | -5.566
-8.5 | -0.381 | 0.06415 | 0.001 | -5.945
-8 | -0.377 | 0.05961 | 0.001 | -6.328
-7.5 | -0.37 | 0.05663 | 0.001 | -6.529
-7 | -0.359 | 0.05492 | 0.001 | -6.529
-6.5 | -0.344 | 0.05082 | 0.001 | -6.761
-6 | -0.324 | 0.04777 | 0.001 | -6.778
-5.5 | -0.3 | 0.04496 | 0.001 | -6.67
-5 | -0.272 | 0.04177 | 0.001 | -6.523
-4.5 | -0.242 | 0.03905 | 0.001 | -6.191
-4 | -0.208 | 0.03688 | 0.001 | -5.635
-3.5 | -0.171 | 0.03519 | 0.001 | -4.86
-3 | -0.132 | 0.03362 | 0.001 | -3.915
-2.5 | -0.09 | 0.03277 | 0.001 | -2.749
-2 | -0.047 | 0.03189 | 0.001 | -1.465
-1.5 | -0.002 | 0.03119 | 0.001 | -0.06
-1 | 0.044 | 0.03303 | 0.001 | 1.335
-0.5 | 0.091 | 0.03267 | 0.001 | 2.783
0 | 0.172 | 0.00806 | 0.001 | 21.377
0.5 | 0.232 | 0.00807 | 0.001 | 28.718
1 | 0.291 | 0.00818 | 0.002 | 35.546
1.5 | 0.349 | 0.00837 | 0.002 | 41.726
2 | 0.407 | 0.00853 | 0.002 | 47.787
2.5 | 0.465 | 0.00874 | 0.002 | 53.249
3 | 0.523 | 0.0138 | 0.003 | 37.925
3.5 | 0.581 | 0.01385 | 0.003 | 41.956
4 | 0.638 | 0.01392 | 0.003 | 45.85
4.5 | 0.695 | 0.01454 | 0.003 | 47.839
5 | 0.752 | 0.01165 | 0.003 | 64.57
5.5 | 0.809 | 0.01196 | 0.003 | 67.597
6 | 0.865 | 0.01246 | 0.003 | 69.382
6.5 | 0.92 | 0.0122 | 0.003 | 75.411
7 | 0.975 | 0.01207 | 0.003 | 80.761
7.5 | 1.029 | 0.01201 | 0.002 | 85.652
8 | 1.082 | 0.01207 | 0.002 | 89.659
8.5 | 1.134 | 0.01175 | 0.002 | 96.464
9 | 1.184 | 0.01314 | 0.002 | 90.069
9.5 | 1.231 | 0.0138 | 0.002 | 89.213
10 | 1.275 | 0.01463 | 0.002 | 87.118
10.5 | 1.311 | 0.01581 | 0.002 | 82.885
11 | 1.328 | 0.01793 | 0.001 | 74.049
11.5 | 1.331 | 0.02171 | 0.001 | 61.323
12 | 1.32 | 0.02811 | 0.001 | 46.966
12.5 | 1.303 | 0.03688 | 0.001 | 35.334
13 | 1.232 | 0.07236 | 0.001 | 17.027
13.5 | 1.229 | 0.07948 | 0 | 15.464
14 | 1.222 | 0.08609 | 0 | 14.195
14.5 | 1.21 | 0.09277 | 0 | 13.046
15 | 1.193 | 0.09984 | 0 | 11.954
15.5 | 1.172 | 0.10688 | 0 | 10.967
16 | 1.146 | 0.11444 | 0 | 10.018
16.5 | 1.117 | 0.12226 | 0 | 9.136

## 33. Re 750k Mach 0.00 (2)
BIGFOIL.COM POLAR EXPORT
NACA42109
NACA42109 |  |  |  | Cl Max: | 0.0826 | at alpha= | -1 | deg
XFOIL ncrit=9 |  |  |  | L/D Max: | 5.0551 | at alpha= | -1 | deg
Re: | 750000 |  |  | Cd Min: | 0.23919 | at alpha= | -20 | deg
Mach: | 0 |  |  | Cl=0 at alpha= | -1.8393 | deg
|  |  |  | @ Cl=0.1, Cd= | 0.01634
|  |  |  | @ Cl=0.4, Cd= | 0.01634
|  |  |  | @ Cl=0.6, Cd= | 0.01634
alpha (deg) | Cl | Cd | Cm | Cl/Cd
-20 | -0.729 | 0.23919 | 0.0627 | -3.0478
-19.5 | -0.7125 | 0.23323 | 0.059 | -3.0549
-18.5 | -0.6807 | 0.22028 | 0.0521 | -3.0902
-18 | -0.6652 | 0.21408 | 0.0492 | -3.1072
-17.5 | -0.6494 | 0.20805 | 0.046 | -3.1214
-17 | -0.6335 | 0.20188 | 0.0428 | -3.138
-16.5 | -0.6178 | 0.1956 | 0.0397 | -3.1585
-16 | -0.6024 | 0.18918 | 0.0367 | -3.1843
-15.5 | -0.5876 | 0.18268 | 0.0337 | -3.2166
-15 | -0.5728 | 0.17602 | 0.0308 | -3.2542
-14.5 | -0.5587 | 0.16934 | 0.0279 | -3.2993
-14 | -0.5456 | 0.16265 | 0.0248 | -3.3544
-13.5 | -0.5353 | 0.15568 | 0.0211 | -3.4385
-12.5 | -0.5132 | 0.14106 | 0.0166 | -3.6382
-12 | -0.5024 | 0.13427 | 0.0143 | -3.7417
-11.5 | -0.4922 | 0.12769 | 0.0122 | -3.8546
-11 | -0.4823 | 0.12106 | 0.0097 | -3.984
-10.5 | -0.4733 | 0.11424 | 0.0071 | -4.143
-10 | -0.4647 | 0.10744 | 0.0045 | -4.3252
-9.5 | -0.4575 | 0.10045 | 0.0015 | -4.5545
-9 | -0.4513 | 0.09345 | -0.0017 | -4.8293
-8.5 | -0.4478 | 0.08624 | -0.0058 | -5.1925
-8 | -0.4577 | 0.07852 | -0.0119 | -5.8291
-7.5 | -0.455 | 0.07142 | -0.0146 | -6.3708
-7 | -0.4446 | 0.06477 | -0.0152 | -6.8643
-6.5 | -0.4293 | 0.05881 | -0.0133 | -7.2998
-6 | -0.4149 | 0.05211 | -0.0104 | -7.962
-5.5 | -0.4001 | 0.04681 | -0.0068 | -8.5473
-5 | -0.3344 | 0.04039 | -0.0127 | -8.2793
-4.5 | -0.257 | 0.03615 | -0.0153 | -7.1093
-4 | -0.1961 | 0.02967 | -0.0187 | -6.6094
-3.5 | -0.1531 | 0.02642 | -0.0165 | -5.7949
-3 | -0.1107 | 0.02393 | -0.0133 | -4.626
-2.5 | -0.0591 | 0.02298 | -0.0092 | -2.5718
-2 | -0.017 | 0.01932 | -0.0075 | -0.87992
-1.5 | 0.0359 | 0.01907 | -0.0049 | 1.8825
-1 | 0.0826 | 0.01634 | -0.0036 | 5.0551

## 34. Re 750k Mach 0.10 (1)
BIGFOIL.COM POLAR EXPORT
NACA42109
NACA42109 |  |  |  | Cl Max: | 1.324 | at alpha= | 11 | deg
JavaFoil+Calcfoil stall+Eppler ext transition |  |  |  | L/D Max: | 95.765 | at alpha= | 8.5 | deg
Re: | 750000 |  |  | Cd Min: | 0.00808 | at alpha= | 0 | deg
Mach: | 0.1 |  |  | Cl=0 at alpha= | -1.4783 | deg
|  |  |  | @ Cl=0.1, Cd= | 0.030033
|  |  |  | @ Cl=0.4, Cd= | 0.0085574
|  |  |  | @ Cl=0.6, Cd= | 0.013936
alpha (deg) | Cl | Cd | Cm | Cl/Cd
-13.5 | -0.276 | 0.11189 | 0.001 | -2.464
-13 | -0.289 | 0.10627 | 0.001 | -2.717
-12.5 | -0.302 | 0.09952 | 0.001 | -3.031
-12 | -0.314 | 0.0939 | 0.001 | -3.347
-11.5 | -0.326 | 0.09011 | 0.001 | -3.622
-11 | -0.338 | 0.08459 | 0.001 | -3.991
-10.5 | -0.348 | 0.07835 | 0.001 | -4.436
-10 | -0.356 | 0.07425 | 0.001 | -4.796
-9.5 | -0.363 | 0.07367 | 0.001 | -4.922
-9 | -0.367 | 0.06963 | 0.001 | -5.268
-8.5 | -0.368 | 0.06453 | 0.001 | -5.706
-8 | -0.367 | 0.06023 | 0.001 | -6.085
-7.5 | -0.361 | 0.05686 | 0.001 | -6.354
-7 | -0.352 | 0.05295 | 0.001 | -6.65
-6.5 | -0.339 | 0.04966 | 0.001 | -6.825
-6 | -0.321 | 0.04827 | 0.001 | -6.641
-5.5 | -0.298 | 0.04481 | 0.001 | -6.645
-5 | -0.271 | 0.04202 | 0.001 | -6.455
-4.5 | -0.241 | 0.03951 | 0.001 | -6.104
-4 | -0.208 | 0.03722 | 0.001 | -5.579
-3.5 | -0.171 | 0.03522 | 0.001 | -4.859
-3 | -0.132 | 0.03365 | 0.001 | -3.919
-2.5 | -0.09 | 0.03292 | 0.001 | -2.744
-2 | -0.047 | 0.03195 | 0.001 | -1.467
-1.5 | -0.002 | 0.03131 | 0.001 | -0.06
-1 | 0.044 | 0.03313 | 0.001 | 1.337
-0.5 | 0.091 | 0.03274 | 0.001 | 2.789
0 | 0.173 | 0.00808 | 0.001 | 21.444
0.5 | 0.233 | 0.00808 | 0.002 | 28.82
1 | 0.292 | 0.0082 | 0.002 | 35.661
1.5 | 0.351 | 0.00838 | 0.002 | 41.867
2 | 0.409 | 0.00859 | 0.002 | 47.676
2.5 | 0.468 | 0.00883 | 0.002 | 52.947
3 | 0.526 | 0.01389 | 0.003 | 37.865
3.5 | 0.584 | 0.01393 | 0.003 | 41.917
4 | 0.641 | 0.01395 | 0.003 | 45.982
4.5 | 0.699 | 0.0146 | 0.003 | 47.852
5 | 0.756 | 0.01169 | 0.003 | 64.638
5.5 | 0.812 | 0.01206 | 0.003 | 67.341
6 | 0.869 | 0.01192 | 0.003 | 72.874
6.5 | 0.924 | 0.01228 | 0.003 | 75.246
7 | 0.979 | 0.01217 | 0.003 | 80.424
7.5 | 1.033 | 0.01212 | 0.002 | 85.248
8 | 1.086 | 0.01219 | 0.002 | 89.105
8.5 | 1.138 | 0.01188 | 0.002 | 95.765
9 | 1.188 | 0.01328 | 0.002 | 89.472
9.5 | 1.235 | 0.01398 | 0.002 | 88.31
10 | 1.277 | 0.01487 | 0.002 | 85.888
10.5 | 1.311 | 0.01621 | 0.002 | 80.871
11 | 1.324 | 0.01875 | 0.001 | 70.641
11.5 | 1.324 | 0.02333 | 0.001 | 56.745
12 | 1.311 | 0.03037 | 0.001 | 43.169
12.5 | 1.292 | 0.03991 | 0.001 | 32.371
13 | 1.227 | 0.07409 | 0.001 | 16.556
13.5 | 1.222 | 0.08105 | 0 | 15.073
14 | 1.212 | 0.08792 | 0 | 13.782
14.5 | 1.196 | 0.09473 | 0 | 12.63
15 | 1.176 | 0.10181 | 0 | 11.547
15.5 | 1.15 | 0.10931 | 0 | 10.519
16 | 1.12 | 0.1168 | 0 | 9.584

## 35. Re 750k Mach 0.25 (1)
BIGFOIL.COM POLAR EXPORT
NACA42109
NACA42109 |  |  |  | Cl Max: | 1.297 | at alpha= | 10.5 | deg
JavaFoil+Calcfoil stall+Eppler ext transition |  |  |  | L/D Max: | 89.573 | at alpha= | 7.5 | deg
Re: | 750000 |  |  | Cd Min: | 0.00753 | at alpha= | 0 | deg
Mach: | 0.25 |  |  | Cl=0 at alpha= | -1.4787 | deg
|  |  |  | @ Cl=0.1, Cd= | 0.031199
|  |  |  | @ Cl=0.4, Cd= | 0.0087333
|  |  |  | @ Cl=0.6, Cd= | 0.014221
alpha (deg) | Cl | Cd | Cm | Cl/Cd
-11.5 | -0.056 | 0.08453 | 0.001 | -0.665
-11 | -0.053 | 0.07984 | 0.001 | -0.669
-10.5 | -0.092 | 0.0792 | 0.002 | -1.167
-10 | -0.151 | 0.07838 | 0.002 | -1.927
-9.5 | -0.191 | 0.07419 | 0.002 | -2.569
-9 | -0.223 | 0.06927 | 0.002 | -3.221
-8.5 | -0.25 | 0.06512 | 0.002 | -3.841
-8 | -0.271 | 0.06502 | 0.002 | -4.175
-7.5 | -0.287 | 0.06094 | 0.001 | -4.707
-7 | -0.296 | 0.05623 | 0.001 | -5.262
-6.5 | -0.298 | 0.05199 | 0.001 | -5.733
-6 | -0.292 | 0.04902 | 0.001 | -5.958
-5.5 | -0.279 | 0.04813 | 0.001 | -5.795
-5 | -0.26 | 0.04438 | 0.001 | -5.853
-4.5 | -0.235 | 0.04156 | 0.001 | -5.656
-4 | -0.205 | 0.03868 | 0.001 | -5.306
-3.5 | -0.171 | 0.03607 | 0.001 | -4.741
-3 | -0.133 | 0.0343 | 0.001 | -3.874
-2.5 | -0.092 | 0.03303 | 0.001 | -2.772
-2 | -0.048 | 0.03234 | 0.001 | -1.476
-1.5 | -0.002 | 0.03325 | 0.001 | -0.058
-1 | 0.045 | 0.03265 | 0.001 | 1.389
-0.5 | 0.094 | 0.03302 | 0.001 | 2.836
0 | 0.178 | 0.00753 | 0.002 | 23.593
0.5 | 0.239 | 0.00757 | 0.002 | 31.596
1 | 0.3 | 0.00767 | 0.002 | 39.133
1.5 | 0.36 | 0.00862 | 0.002 | 41.802
2 | 0.42 | 0.00879 | 0.002 | 47.851
2.5 | 0.48 | 0.00827 | 0.002 | 58.106
3 | 0.54 | 0.01412 | 0.003 | 38.221
3.5 | 0.599 | 0.01422 | 0.003 | 42.137
4 | 0.658 | 0.01431 | 0.003 | 46.005
4.5 | 0.717 | 0.01429 | 0.003 | 50.163
5 | 0.775 | 0.01145 | 0.003 | 67.693
5.5 | 0.833 | 0.01184 | 0.003 | 70.328
6 | 0.89 | 0.01241 | 0.003 | 71.741
6.5 | 0.946 | 0.01226 | 0.003 | 77.221
7 | 1.002 | 0.01221 | 0.003 | 82.065
7.5 | 1.056 | 0.01179 | 0.002 | 89.573
8 | 1.109 | 0.01277 | 0.002 | 86.889
8.5 | 1.16 | 0.01339 | 0.002 | 86.643
9 | 1.207 | 0.01417 | 0.002 | 85.207
9.5 | 1.249 | 0.0152 | 0.002 | 82.145
10 | 1.281 | 0.01695 | 0.002 | 75.546
10.5 | 1.297 | 0.02047 | 0.002 | 63.387
11 | 1.289 | 0.02696 | 0.001 | 47.819
11.5 | 1.272 | 0.03651 | 0.001 | 34.835
12 | 1.251 | 0.04695 | 0.001 | 26.637
12.5 | 1.199 | 0.07605 | 0.001 | 15.773
13 | 1.184 | 0.08351 | 0.001 | 14.18
13.5 | 1.16 | 0.09079 | 0 | 12.772
14 | 1.124 | 0.09849 | 0 | 11.417
14.5 | 1.079 | 0.10636 | 0 | 10.145
15 | 1.023 | 0.11542 | 0 | 8.865
15.5 | 0.958 | 0.12477 | 0 | 7.677

## 36. Re 750k Mach 0.25 (2)
BIGFOIL.COM POLAR EXPORT
NACA42109
NACA42109 |  |  |  | Cl Max: | 1.5945 | at alpha= | 15 | deg
XFOIL ncrit=9 |  |  |  | L/D Max: | 76.007 | at alpha= | 8 | deg
Re: | 750000 |  |  | Cd Min: | 0.24397 | at alpha= | -20 | deg
Mach: | 0.25 |  |  | Cl=0 at alpha= | -1.8376 | deg
|  |  |  | @ Cl=0.1, Cd= | 0.016546
|  |  |  | @ Cl=0.4, Cd= | 0.011772
|  |  |  | @ Cl=0.6, Cd= | 0.011141
alpha (deg) | Cl | Cd | Cm | Cl/Cd
-20 | -0.7451 | 0.24397 | 0.066 | -3.0541
-18.5 | -0.6933 | 0.22434 | 0.0551 | -3.0904
-18 | -0.6766 | 0.21802 | 0.0519 | -3.1034
-17.5 | -0.6596 | 0.21176 | 0.0485 | -3.1148
-17 | -0.6425 | 0.20538 | 0.0452 | -3.1283
-16.5 | -0.6255 | 0.19889 | 0.0419 | -3.145
-16 | -0.6088 | 0.19226 | 0.0387 | -3.1665
-15.5 | -0.5924 | 0.18557 | 0.0355 | -3.1923
-15 | -0.5762 | 0.17882 | 0.0323 | -3.2222
-14.5 | -0.5608 | 0.17205 | 0.0292 | -3.2595
-14 | -0.5465 | 0.1653 | 0.0259 | -3.3061
-13.5 | -0.535 | 0.15841 | 0.0222 | -3.3773
-13 | -0.5221 | 0.15076 | 0.0199 | -3.4631
-12.5 | -0.5092 | 0.14374 | 0.0181 | -3.5425
-12 | -0.4972 | 0.13694 | 0.0156 | -3.6308
-11.5 | -0.4859 | 0.13024 | 0.0132 | -3.7308
-11 | -0.4746 | 0.12351 | 0.0107 | -3.8426
-10.5 | -0.4644 | 0.1166 | 0.0082 | -3.9828
-10 | -0.4545 | 0.10974 | 0.0055 | -4.1416
-9.5 | -0.4451 | 0.10274 | 0.0026 | -4.3323
-9 | -0.4366 | 0.09578 | -0.0009 | -4.5584
-8.5 | -0.4303 | 0.0887 | -0.005 | -4.8512
-8 | -0.4323 | 0.08079 | -0.0122 | -5.3509
-7.5 | -0.4379 | 0.07406 | -0.0149 | -5.9128
-7 | -0.4328 | 0.06739 | -0.0161 | -6.4223
-6.5 | -0.422 | 0.06134 | -0.0148 | -6.8797
-6 | -0.4113 | 0.05438 | -0.0124 | -7.5634
-5.5 | -0.3981 | 0.04905 | -0.0089 | -8.1162
-5 | -0.3323 | 0.04202 | -0.0152 | -7.9081
-4.5 | -0.2525 | 0.03741 | -0.0183 | -6.7495
-4 | -0.197 | 0.03071 | -0.021 | -6.4148
-3.5 | -0.1574 | 0.02751 | -0.0176 | -5.7216
-3 | -0.114 | 0.02482 | -0.0141 | -4.5931
-2.5 | -0.061 | 0.02382 | -0.0098 | -2.5609
-2 | -0.0177 | 0.01995 | -0.0079 | -0.88722
-1.5 | 0.0368 | 0.01961 | -0.0051 | 1.8766
-1 | 0.085 | 0.01684 | -0.0036 | 5.0475
0 | 0.1917 | 0.01475 | -0.0003 | 12.9966
0.5 | 0.2469 | 0.01395 | 0.0011 | 17.6989
1 | 0.3026 | 0.01405 | 0.0022 | 21.5374
1.5 | 0.3563 | 0.01293 | 0.0033 | 27.5561
2 | 0.405 | 0.01164 | 0.0058 | 34.7938
2.5 | 0.4575 | 0.0117 | 0.0072 | 39.1026
3 | 0.5114 | 0.01157 | 0.0083 | 44.2005
3.5 | 0.5658 | 0.01167 | 0.0093 | 48.4833
4 | 0.6117 | 0.01096 | 0.0114 | 55.812
4.5 | 0.7613 | 0.01063 | -0.0078 | 71.6181
5 | 0.8089 | 0.01096 | -0.0055 | 73.8047
5.5 | 0.856 | 0.01139 | -0.0031 | 75.1536
6 | 0.9021 | 0.01197 | -0.0006 | 75.3634
6.5 | 0.9467 | 0.01282 | 0.0022 | 73.8456
7 | 0.9952 | 0.01323 | 0.0044 | 75.223
7.5 | 1.0431 | 0.01377 | 0.0068 | 75.7516
8 | 1.0907 | 0.01435 | 0.0091 | 76.007
8.5 | 1.1371 | 0.0151 | 0.0115 | 75.3046
9 | 1.1807 | 0.0163 | 0.0142 | 72.4356
9.5 | 1.228 | 0.01694 | 0.0166 | 72.4911
10 | 1.2738 | 0.01775 | 0.0191 | 71.7634
10.5 | 1.3186 | 0.01857 | 0.0217 | 71.007
11 | 1.3607 | 0.01957 | 0.0245 | 69.5299
11.5 | 1.3968 | 0.02124 | 0.0279 | 65.7627
12 | 1.4364 | 0.02211 | 0.031 | 64.9661
12.5 | 1.4811 | 0.02208 | 0.0337 | 67.0788
13 | 1.5056 | 0.02327 | 0.0387 | 64.7013
13.5 | 1.5448 | 0.02376 | 0.0416 | 65.0168
14 | 1.5698 | 0.02538 | 0.0451 | 61.8519
14.5 | 1.5905 | 0.02763 | 0.0476 | 57.5642
15 | 1.5945 | 0.03177 | 0.0489 | 50.1889
15.5 | 1.5639 | 0.0407 | 0.0458 | 38.4251
16 | 1.5107 | 0.05468 | 0.0373 | 27.628
16.5 | 1.4563 | 0.06943 | 0.0289 | 20.9751
17 | 1.3822 | 0.08684 | 0.0194 | 15.9166
17.5 | 1.3017 | 0.10591 | 0.0086 | 12.2906
18 | 1.2228 | 0.12625 | -0.0036 | 9.6855
18.5 | 1.1354 | 0.15012 | -0.0185 | 7.5633
19 | 1.1215 | 0.16117 | -0.0253 | 6.9585
19.5 | 1.0733 | 0.18023 | -0.0375 | 5.9552
20 | 1.0865 | 0.18609 | -0.0414 | 5.8386

## 37. Re 750k Mach 0.50 (1)
BIGFOIL.COM POLAR EXPORT
NACA42109
NACA42109 |  |  |  | Cl Max: | 1.205 | at alpha= | 20 | deg
JavaFoil+Calcfoil stall+Eppler ext transition |  |  |  | L/D Max: | 77.859 | at alpha= | 5.5 | deg
Re: | 750000 |  |  | Cd Min: | 0.00826 | at alpha= | 0 | deg
Mach: | 0.5 |  |  | Cl=0 at alpha= | -1.4804 | deg
|  |  |  | @ Cl=0.1, Cd= | 0.033234
|  |  |  | @ Cl=0.4, Cd= | 0.0085928
|  |  |  | @ Cl=0.6, Cd= | 0.00902
alpha (deg) | Cl | Cd | Cm | Cl/Cd
-20 | -0.95 | 0.20578 | 0.001 | -4.619
-19.5 | -0.926 | 0.19558 | 0.001 | -4.733
-19 | -0.901 | 0.19591 | 0.001 | -4.598
-18.5 | -0.876 | 0.18541 | 0.001 | -4.725
-18 | -0.851 | 0.18624 | 0.001 | -4.569
-17.5 | -0.825 | 0.17394 | 0.001 | -4.744
-17 | -0.8 | 0.16922 | 0.001 | -4.728
-16.5 | -0.775 | 0.16467 | 0.001 | -4.706
-16 | -0.75 | 0.16049 | 0.001 | -4.672
-15.5 | -0.725 | 0.15616 | 0.001 | -4.639
-15 | -0.699 | 0.14691 | 0.001 | -4.759
-14.5 | -0.673 | 0.14298 | 0.001 | -4.708
-14 | -0.648 | 0.14274 | 0.002 | -4.538
-13.5 | -0.623 | 0.13872 | 0.002 | -4.489
-13 | -0.597 | 0.13541 | 0.002 | -4.412
-12.5 | -0.572 | 0.12988 | 0.002 | -4.405
-12 | -0.546 | 0.11959 | 0.002 | -4.568
-11.5 | -0.521 | 0.11613 | 0.002 | -4.486
-11 | -0.495 | 0.11246 | 0.002 | -4.406
-10.5 | -0.47 | 0.10941 | 0.002 | -4.295
-10 | -0.444 | 0.10405 | 0.002 | -4.271
-9.5 | -0.418 | 0.07848 | 0.002 | -5.332
-9 | -0.393 | 0.06793 | 0.002 | -5.782
-8.5 | -0.367 | 0.06098 | 0.002 | -6.02
-8 | -0.341 | 0.0558 | 0.002 | -6.116
-7.5 | -0.315 | 0.07134 | 0.002 | -4.419
-7 | -0.289 | 0.05798 | 0.002 | -4.991
-6.5 | -0.263 | 0.0508 | 0.002 | -5.186
-6 | -0.237 | 0.04595 | 0.002 | -5.167
-5.5 | -0.211 | 0.05695 | 0.002 | -3.71
-5 | -0.185 | 0.04649 | 0.002 | -3.983
-4.5 | -0.159 | 0.04203 | 0.002 | -3.784
-4 | -0.133 | 0.05241 | 0.002 | -2.534
-3.5 | -0.107 | 0.04135 | 0.002 | -2.577
-3 | -0.08 | 0.03903 | 0.002 | -2.056
-2.5 | -0.079 | 0.03589 | 0.002 | -2.203
-2 | -0.048 | 0.03744 | 0.002 | -1.285
-1.5 | -0.002 | 0.03517 | 0.002 | -0.058
-1 | 0.049 | 0.03381 | 0.002 | 1.458
-0.5 | 0.103 | 0.0332 | 0.002 | 3.106
0 | 0.197 | 0.00826 | 0.002 | 23.862
0.5 | 0.266 | 0.00827 | 0.002 | 32.16
1 | 0.335 | 0.00836 | 0.002 | 40.057
1.5 | 0.402 | 0.0086 | 0.002 | 46.714
2 | 0.468 | 0.00891 | 0.002 | 52.553
2.5 | 0.534 | 0.0092 | 0.002 | 58.053
3 | 0.6 | 0.00902 | 0.002 | 66.491
3.5 | 0.665 | 0.01418 | 0.004 | 46.91
4 | 0.73 | 0.01436 | 0.004 | 50.812
4.5 | 0.793 | 0.01411 | 0.004 | 56.198
5 | 0.855 | 0.01156 | 0.003 | 73.974
5.5 | 0.916 | 0.01176 | 0.003 | 77.859
6 | 0.974 | 0.01294 | 0.003 | 75.264
6.5 | 1.029 | 0.01379 | 0.003 | 74.614
7 | 1.075 | 0.01489 | 0.003 | 72.203
7.5 | 1.104 | 0.01722 | 0.003 | 64.084
8 | 1.1 | 0.02426 | 0.002 | 45.332
8.5 | 1.082 | 0.03757 | 0.002 | 28.81
9 | 1.087 | 0.04861 | 0.002 | 22.36
9.5 | 1.102 | 0.05671 | 0.002 | 19.438
10 | 1.115 | 0.06421 | 0.001 | 17.36
10.5 | 1.105 | 0.07276 | 0.001 | 15.193
11 | 0.693 | 0.10578 | 0.001 | 6.548
11.5 | 0.719 | 0.12723 | 0.001 | 5.649
12 | 0.738 | 0.14125 | 0.001 | 5.221
12.5 | 0.767 | 0.14949 | 0.001 | 5.128
13 | 0.796 | 0.15566 | 0 | 5.114
13.5 | 0.826 | 0.16439 | 0 | 5.022
14 | 0.854 | 0.16514 | 0 | 5.173
14.5 | 0.883 | 0.1729 | 0 | 5.11
15 | 0.913 | 0.17988 | 0 | 5.074
15.5 | 0.941 | 0.18059 | 0 | 5.212
16 | 0.972 | 0.18242 | 0 | 5.327
16.5 | 1 | 0.18654 | 0 | 5.361
17 | 1.029 | 0.19631 | -0.001 | 5.24
17.5 | 1.058 | 0.2005 | -0.001 | 5.277
18 | 1.088 | 0.20307 | -0.001 | 5.358
18.5 | 1.117 | 0.2062 | -0.001 | 5.416
19 | 1.145 | 0.21496 | -0.001 | 5.329
19.5 | 1.175 | 0.21897 | -0.001 | 5.364
20 | 1.205 | 0.22101 | -0.002 | 5.454

## 38. Re 750k Mach 0.50 (2)
BIGFOIL.COM POLAR EXPORT
NACA42109
NACA42109 |  |  |  | Cl Max: | 1.1762 | at alpha= | 8.5 | deg
XFOIL ncrit=9 |  |  |  | L/D Max: | 63.4545 | at alpha= | 6 | deg
Re: | 750000 |  |  | Cd Min: | 0.25784 | at alpha= | -19.5 | deg
Mach: | 0.5 |  |  | Cl=0 at alpha= | -1.8351 | deg
|  |  |  | @ Cl=0.1, Cd= | 0.018637
|  |  |  | @ Cl=0.4, Cd= | 0.013511
|  |  |  | @ Cl=0.6, Cd= | 0.012944
alpha (deg) | Cl | Cd | Cm | Cl/Cd
-19.5 | -0.7926 | 0.25784 | 0.0746 | -3.074
-19 | -0.7716 | 0.24963 | 0.0709 | -3.091
-18.5 | -0.7504 | 0.24228 | 0.0667 | -3.0972
-18 | -0.7289 | 0.23486 | 0.0625 | -3.1036
-17.5 | -0.7073 | 0.22737 | 0.0583 | -3.1108
-17 | -0.6856 | 0.21986 | 0.0543 | -3.1183
-16.5 | -0.6639 | 0.21237 | 0.0503 | -3.1261
-16 | -0.6422 | 0.20491 | 0.0462 | -3.1341
-15.5 | -0.6212 | 0.19753 | 0.0422 | -3.1448
-15 | -0.6008 | 0.1902 | 0.0382 | -3.1588
-13.5 | -0.5434 | 0.16726 | 0.0281 | -3.2488
-13 | -0.5256 | 0.15995 | 0.0252 | -3.286
-12.5 | -0.5082 | 0.15273 | 0.0222 | -3.3274
-12 | -0.4913 | 0.14554 | 0.0192 | -3.3757
-11.5 | -0.4754 | 0.1382 | 0.0163 | -3.4399
-11 | -0.459 | 0.13108 | 0.0132 | -3.5017
-10.5 | -0.4446 | 0.12399 | 0.0097 | -3.5858
-10 | -0.4308 | 0.11691 | 0.0066 | -3.6849
-9.5 | -0.4186 | 0.10982 | 0.0031 | -3.8117
-8.5 | -0.3947 | 0.0955 | -0.0029 | -4.133
-8 | -0.3848 | 0.08816 | -0.0037 | -4.3648
-7.5 | -0.3759 | 0.08136 | -0.0065 | -4.6202
-7 | -0.3707 | 0.07444 | -0.0101 | -4.9798
-6.5 | -0.3763 | 0.0676 | -0.0142 | -5.5666
-6 | -0.3769 | 0.06133 | -0.0148 | -6.1454
-5.5 | -0.3724 | 0.05543 | -0.0135 | -6.7184
-5 | -0.3018 | 0.0476 | -0.0229 | -6.3403
-4.5 | -0.2357 | 0.0393 | -0.0298 | -5.9975
-4 | -0.2069 | 0.03487 | -0.0256 | -5.9335
-3.5 | -0.1676 | 0.0312 | -0.0213 | -5.3718
-3 | -0.1168 | 0.02869 | -0.0168 | -4.0711
-2.5 | -0.0642 | 0.02667 | -0.0122 | -2.4072
-2 | -0.0188 | 0.02224 | -0.0097 | -0.84532
-1.5 | 0.0382 | 0.02098 | -0.0062 | 1.8208
-1 | 0.0951 | 0.01875 | -0.0034 | 5.072
0 | 0.219 | 0.0159 | 0.0009 | 13.7736
0.5 | 0.2829 | 0.01579 | 0.0029 | 17.9164
1 | 0.3453 | 0.01473 | 0.0045 | 23.442
1.5 | 0.4041 | 0.01342 | 0.0066 | 30.1118
2 | 0.4617 | 0.01269 | 0.0095 | 36.383
2.5 | 0.5205 | 0.01254 | 0.0119 | 41.5072
3 | 0.5793 | 0.01281 | 0.0141 | 45.2225
3.5 | 0.6397 | 0.0132 | 0.0163 | 48.4621
4 | 0.7014 | 0.01364 | 0.0183 | 51.4223
6 | 1.0121 | 0.01595 | 0.014 | 63.4545
6.5 | 1.0612 | 0.01709 | 0.0189 | 62.0948
7 | 1.1065 | 0.01853 | 0.0241 | 59.714
7.5 | 1.1416 | 0.02085 | 0.0301 | 54.753
8 | 1.168 | 0.02356 | 0.0364 | 49.5756
8.5 | 1.1762 | 0.02682 | 0.0437 | 43.8553
9 | 1.1732 | 0.03003 | 0.0506 | 39.0676
9.5 | 1.1588 | 0.03565 | 0.0519 | 32.5049
10 | 1.1356 | 0.04458 | 0.0464 | 25.4733
10.5 | 0.8855 | 0.08641 | 0.0126 | 10.2477
11 | 0.8808 | 0.09483 | 0.0088 | 9.2882
11.5 | 0.8885 | 0.10124 | 0.0064 | 8.7762
12 | 0.8268 | 0.12067 | -0.0053 | 6.8517
12.5 | 0.8413 | 0.12692 | -0.0076 | 6.6286
13 | 0.8606 | 0.13214 | -0.0094 | 6.5128
13.5 | 0.8341 | 0.14769 | -0.0184 | 5.6476

## 39. Re 1M Mach 0.00 (1)
BIGFOIL.COM POLAR EXPORT
NACA42109
NACA42109 |  |  |  | Cl Max: | 1.361 | at alpha= | 11.5 | deg
JavaFoil+Calcfoil stall+Eppler ext transition |  |  |  | L/D Max: | 103.604 | at alpha= | 9 | deg
Re: | 1000000 |  |  | Cd Min: | 0.00756 | at alpha= | 0 | deg
Mach: | 0 |  |  | Cl=0 at alpha= | -1.4783 | deg
|  |  |  | @ Cl=0.1, Cd= | 0.029409
|  |  |  | @ Cl=0.4, Cd= | 0.0079879
|  |  |  | @ Cl=0.6, Cd= | 0.013137
alpha (deg) | Cl | Cd | Cm | Cl/Cd
-14 | -0.302 | 0.10798 | 0.001 | -2.795
-13.5 | -0.313 | 0.10288 | 0.001 | -3.044
-13 | -0.324 | 0.09762 | 0.001 | -3.323
-12.5 | -0.335 | 0.0957 | 0.001 | -3.503
-12 | -0.346 | 0.0908 | 0.001 | -3.806
-11.5 | -0.355 | 0.08622 | 0.001 | -4.121
-11 | -0.364 | 0.0806 | 0.001 | -4.516
-10.5 | -0.371 | 0.07637 | 0.001 | -4.863
-10 | -0.377 | 0.07107 | 0.001 | -5.308
-9.5 | -0.381 | 0.06995 | 0.001 | -5.448
-9 | -0.383 | 0.06632 | 0.001 | -5.77
-8.5 | -0.382 | 0.06135 | 0.001 | -6.219
-8 | -0.377 | 0.05759 | 0.001 | -6.552
-7.5 | -0.37 | 0.0548 | 0.001 | -6.75
-7 | -0.359 | 0.05135 | 0.001 | -6.984
-6.5 | -0.344 | 0.04794 | 0.001 | -7.168
-6 | -0.324 | 0.04501 | 0.001 | -7.194
-5.5 | -0.3 | 0.04333 | 0.001 | -6.922
-5 | -0.273 | 0.04071 | 0.001 | -6.694
-4.5 | -0.242 | 0.0382 | 0.001 | -6.33
-4 | -0.208 | 0.0364 | 0.001 | -5.709
-3.5 | -0.171 | 0.03483 | 0.001 | -4.91
-3 | -0.132 | 0.03347 | 0.001 | -3.933
-2.5 | -0.09 | 0.03236 | 0.001 | -2.784
-2 | -0.047 | 0.03151 | 0.001 | -1.483
-1.5 | -0.002 | 0.03091 | 0.001 | -0.061
-1 | 0.044 | 0.03245 | 0.001 | 1.359
-0.5 | 0.091 | 0.03214 | 0.002 | 2.83
0 | 0.172 | 0.00756 | 0.002 | 22.796
0.5 | 0.232 | 0.00763 | 0.002 | 30.348
1 | 0.291 | 0.00771 | 0.002 | 37.713
1.5 | 0.349 | 0.0079 | 0.002 | 44.184
2 | 0.407 | 0.008 | 0.002 | 50.905
2.5 | 0.466 | 0.01312 | 0.003 | 35.491
3 | 0.523 | 0.01313 | 0.003 | 39.852
3.5 | 0.581 | 0.01311 | 0.003 | 44.325
4 | 0.638 | 0.01319 | 0.003 | 48.393
4.5 | 0.695 | 0.01382 | 0.003 | 50.334
5 | 0.752 | 0.01095 | 0.003 | 68.667
5.5 | 0.809 | 0.01149 | 0.003 | 70.366
6 | 0.865 | 0.01162 | 0.003 | 74.412
6.5 | 0.92 | 0.01222 | 0.003 | 75.318
7 | 0.976 | 0.01153 | 0.003 | 84.598
7.5 | 1.029 | 0.01212 | 0.002 | 84.912
8 | 1.083 | 0.01209 | 0.002 | 89.551
8.5 | 1.135 | 0.01168 | 0.002 | 97.224
9 | 1.186 | 0.01145 | 0.002 | 103.604
9.5 | 1.235 | 0.0128 | 0.002 | 96.531
10 | 1.282 | 0.01346 | 0.002 | 95.201
10.5 | 1.323 | 0.01428 | 0.002 | 92.638
11 | 1.348 | 0.0155 | 0.001 | 86.924
11.5 | 1.361 | 0.01743 | 0.001 | 78.09
12 | 1.36 | 0.02087 | 0.001 | 65.137
12.5 | 1.346 | 0.02651 | 0.001 | 50.787
13 | 1.237 | 0.06895 | 0.001 | 17.943
13.5 | 1.233 | 0.07622 | 0 | 16.179
14 | 1.226 | 0.08287 | 0 | 14.789
14.5 | 1.213 | 0.08951 | 0 | 13.553
15 | 1.196 | 0.09654 | 0 | 12.388
15.5 | 1.174 | 0.1035 | 0 | 11.346
16 | 1.148 | 0.11082 | 0 | 10.363
16.5 | 1.119 | 0.11849 | 0 | 9.44

## 40. Re 1M Mach 0.00 (2)
BIGFOIL.COM POLAR EXPORT
NACA42109
NACA42109 |  |  |  | Cl Max: | 1.6417 | at alpha= | 15 | deg
XFOIL ncrit=9 |  |  |  | L/D Max: | 90.5447 | at alpha= | 8 | deg
Re: | 1000000 |  |  | Cd Min: | 0.23916 | at alpha= | -20 | deg
Mach: | 0 |  |  | Cl=0 at alpha= | -1.8075 | deg
|  |  |  | @ Cl=0.1, Cd= | 0.015485
|  |  |  | @ Cl=0.4, Cd= | 0.010623
|  |  |  | @ Cl=0.6, Cd= | 0.010806
alpha (deg) | Cl | Cd | Cm | Cl/Cd
-20 | -0.7297 | 0.23916 | 0.0626 | -3.0511
-19.5 | -0.7132 | 0.23321 | 0.0591 | -3.0582
-19 | -0.6966 | 0.22708 | 0.0557 | -3.0676
-18.5 | -0.6799 | 0.2208 | 0.0523 | -3.0793
-18 | -0.6633 | 0.21434 | 0.0489 | -3.0946
-17.5 | -0.6472 | 0.20787 | 0.0454 | -3.1135
-17 | -0.6315 | 0.20153 | 0.0419 | -3.1335
-16.5 | -0.6165 | 0.19511 | 0.0385 | -3.1598
-15.5 | -0.5883 | 0.18159 | 0.0324 | -3.2397
-15 | -0.5746 | 0.17483 | 0.0304 | -3.2866
-14.5 | -0.5611 | 0.1683 | 0.0278 | -3.3339
-14 | -0.5483 | 0.16195 | 0.0252 | -3.3856
-13.5 | -0.5361 | 0.15534 | 0.0227 | -3.4511
-13 | -0.5245 | 0.14864 | 0.0202 | -3.5287
-12.5 | -0.513 | 0.14169 | 0.0176 | -3.6206
-12 | -0.5022 | 0.13486 | 0.0151 | -3.7239
-11.5 | -0.4924 | 0.12755 | 0.0116 | -3.8604
-11 | -0.483 | 0.12067 | 0.0087 | -4.0027
-10.5 | -0.4758 | 0.1134 | 0.0051 | -4.1958
-10 | -0.4681 | 0.10631 | 0.0018 | -4.4032
-9 | -0.4586 | 0.09105 | -0.0056 | -5.0368
-8.5 | -0.4579 | 0.08352 | -0.0093 | -5.4825
-8 | -0.4679 | 0.07639 | -0.0127 | -6.1251
-7.5 | -0.4641 | 0.06945 | -0.0146 | -6.6825
-7 | -0.4546 | 0.06315 | -0.0147 | -7.1987
-6.5 | -0.4398 | 0.0573 | -0.0135 | -7.6754
-6 | -0.422 | 0.0519 | -0.0109 | -8.131
-5.5 | -0.3762 | 0.04548 | -0.013 | -8.2718
-5 | -0.3041 | 0.0383 | -0.0163 | -7.9399
-4.5 | -0.2412 | 0.03244 | -0.0214 | -7.4353
-4 | -0.2002 | 0.02925 | -0.0187 | -6.8444
-3.5 | -0.1554 | 0.02698 | -0.0148 | -5.7598
-3 | -0.1089 | 0.0247 | -0.0112 | -4.4089
-2.5 | -0.0672 | 0.02091 | -0.009 | -3.2138
-2 | -0.0196 | 0.01904 | -0.0071 | -1.0294
-1.5 | 0.0313 | 0.01717 | -0.0046 | 1.8229
-1 | 0.081 | 0.0159 | -0.0033 | 5.0943
-0.5 | 0.1337 | 0.01475 | -0.0014 | 9.0644
0 | 0.1848 | 0.01378 | -0.0005 | 13.4107
0.5 | 0.238 | 0.01284 | 0.0007 | 18.5358
1 | 0.2899 | 0.01172 | 0.0022 | 24.7355
1.5 | 0.3387 | 0.01079 | 0.004 | 31.3902
2 | 0.3901 | 0.01065 | 0.005 | 36.6291
2.5 | 0.4422 | 0.01051 | 0.006 | 42.0742
3 | 0.4951 | 0.01048 | 0.0067 | 47.2424
3.5 | 0.5479 | 0.01061 | 0.0074 | 51.64
4 | 0.5995 | 0.01081 | 0.0083 | 55.4579
5 | 0.79 | 0.00943 | -0.0095 | 83.7752
5.5 | 0.8352 | 0.00981 | -0.0074 | 85.1376
6 | 0.8789 | 0.01037 | -0.0052 | 84.7541
6.5 | 0.9255 | 0.01064 | -0.0034 | 86.9831
7 | 0.972 | 0.01094 | -0.0016 | 88.8483
7.5 | 1.0182 | 0.01131 | 0.0002 | 90.0265
8 | 1.0639 | 0.01175 | 0.002 | 90.5447
8.5 | 1.1054 | 0.01265 | 0.0043 | 87.3834
9 | 1.1528 | 0.01296 | 0.0057 | 88.9506
9.5 | 1.1994 | 0.01336 | 0.0072 | 89.7754
10 | 1.2452 | 0.01384 | 0.0088 | 89.9711
10.5 | 1.2905 | 0.01435 | 0.0103 | 89.9303
11 | 1.3301 | 0.01539 | 0.0126 | 86.4263
11.5 | 1.3745 | 0.01595 | 0.0141 | 86.1755
12 | 1.4231 | 0.01605 | 0.015 | 88.6667
12.5 | 1.4664 | 0.0166 | 0.0165 | 88.3373
13 | 1.511 | 0.01704 | 0.0178 | 88.6737
13.5 | 1.5517 | 0.01774 | 0.0195 | 87.469
14 | 1.59 | 0.01855 | 0.0215 | 85.7143
14.5 | 1.6224 | 0.01968 | 0.0241 | 82.439
15 | 1.6417 | 0.02119 | 0.0286 | 77.4752
15.5 | 1.6371 | 0.02416 | 0.0347 | 67.7608
16 | 1.6074 | 0.02976 | 0.0394 | 54.0121
16.5 | 1.5778 | 0.03758 | 0.0384 | 41.9851
17 | 1.5335 | 0.05003 | 0.0317 | 30.6516
17.5 | 1.478 | 0.06582 | 0.0226 | 22.4552
18 | 1.4109 | 0.08355 | 0.0136 | 16.8869
18.5 | 1.3404 | 0.10192 | 0.0046 | 13.1515
19 | 1.2774 | 0.11982 | -0.0047 | 10.661
19.5 | 1.2197 | 0.13787 | -0.0147 | 8.8467
20 | 1.1778 | 0.15383 | -0.024 | 7.6565

## 41. Re 1M Mach 0.10 (1)
BIGFOIL.COM POLAR EXPORT
NACA42109
NACA42109 |  |  |  | Cl Max: | 1.357 | at alpha= | 11.5 | deg
JavaFoil+Calcfoil stall+Eppler ext transition |  |  |  | L/D Max: | 102.835 | at alpha= | 9 | deg
Re: | 1000000 |  |  | Cd Min: | 0.00757 | at alpha= | 0 | deg
Mach: | 0.1 |  |  | Cl=0 at alpha= | -1.4783 | deg
|  |  |  | @ Cl=0.1, Cd= | 0.029514
|  |  |  | @ Cl=0.4, Cd= | 0.0080214
|  |  |  | @ Cl=0.6, Cd= | 0.013188
alpha (deg) | Cl | Cd | Cm | Cl/Cd
-13.5 | -0.276 | 0.10338 | 0.001 | -2.668
-13 | -0.289 | 0.09731 | 0.001 | -2.968
-12.5 | -0.302 | 0.09217 | 0.001 | -3.275
-12 | -0.314 | 0.09216 | 0.001 | -3.411
-11.5 | -0.326 | 0.08721 | 0.001 | -3.744
-11 | -0.338 | 0.08071 | 0.001 | -4.184
-10.5 | -0.348 | 0.07613 | 0.001 | -4.567
-10 | -0.356 | 0.0715 | 0.001 | -4.982
-9.5 | -0.363 | 0.06766 | 0.001 | -5.361
-9 | -0.367 | 0.06674 | 0.001 | -5.498
-8.5 | -0.368 | 0.06249 | 0.001 | -5.895
-8 | -0.367 | 0.05887 | 0.001 | -6.228
-7.5 | -0.361 | 0.05483 | 0.001 | -6.591
-7 | -0.352 | 0.05143 | 0.001 | -6.848
-6.5 | -0.339 | 0.04812 | 0.001 | -7.044
-6 | -0.321 | 0.04577 | 0.001 | -7.004
-5.5 | -0.298 | 0.04281 | 0.001 | -6.958
-5 | -0.271 | 0.04093 | 0.001 | -6.627
-4.5 | -0.241 | 0.0386 | 0.001 | -6.249
-4 | -0.208 | 0.03637 | 0.001 | -5.71
-3.5 | -0.171 | 0.03456 | 0.001 | -4.953
-3 | -0.132 | 0.03354 | 0.001 | -3.933
-2.5 | -0.09 | 0.0325 | 0.001 | -2.78
-2 | -0.047 | 0.03164 | 0.001 | -1.482
-1.5 | -0.002 | 0.03094 | 0.001 | -0.061
-1 | 0.044 | 0.03252 | 0.001 | 1.362
-0.5 | 0.091 | 0.03222 | 0.002 | 2.836
0 | 0.173 | 0.00757 | 0.002 | 22.873
0.5 | 0.233 | 0.00765 | 0.002 | 30.447
1 | 0.292 | 0.00772 | 0.002 | 37.859
1.5 | 0.351 | 0.00792 | 0.002 | 44.339
2 | 0.409 | 0.00804 | 0.002 | 50.923
2.5 | 0.468 | 0.0132 | 0.003 | 35.447
3 | 0.526 | 0.01315 | 0.003 | 39.993
3.5 | 0.584 | 0.01318 | 0.003 | 44.287
4 | 0.641 | 0.01321 | 0.003 | 48.539
4.5 | 0.699 | 0.01385 | 0.003 | 50.453
5 | 0.756 | 0.01106 | 0.003 | 68.346
5.5 | 0.812 | 0.01154 | 0.003 | 70.404
6 | 0.869 | 0.0117 | 0.003 | 74.255
6.5 | 0.924 | 0.01203 | 0.003 | 76.813
7 | 0.979 | 0.01183 | 0.003 | 82.829
7.5 | 1.034 | 0.01172 | 0.002 | 88.238
8 | 1.087 | 0.01172 | 0.002 | 92.743
8.5 | 1.14 | 0.01181 | 0.002 | 96.523
9 | 1.19 | 0.01158 | 0.002 | 102.835
9.5 | 1.239 | 0.01295 | 0.002 | 95.722
10 | 1.285 | 0.01364 | 0.002 | 94.228
10.5 | 1.325 | 0.01452 | 0.002 | 91.244
11 | 1.347 | 0.01593 | 0.001 | 84.603
11.5 | 1.357 | 0.01824 | 0.001 | 74.429
12 | 1.353 | 0.02218 | 0.001 | 60.992
12.5 | 1.335 | 0.02881 | 0.001 | 46.331
13 | 1.231 | 0.07079 | 0.001 | 17.395
13.5 | 1.225 | 0.07787 | 0 | 15.737
14 | 1.215 | 0.08475 | 0 | 14.333
14.5 | 1.199 | 0.09153 | 0 | 13.099
15 | 1.178 | 0.09851 | 0 | 11.957
15.5 | 1.152 | 0.10593 | 0 | 10.873
16 | 1.121 | 0.11325 | 0 | 9.9
16.5 | 1.087 | 0.12102 | 0 | 8.979

## 42. Re 1M Mach 0.10 (2)
BIGFOIL.COM POLAR EXPORT
NACA42109
NACA42109 |  |  |  | Cl Max: | 1.5494 | at alpha= | 15 | deg
XFOIL ncrit=9 |  |  |  | L/D Max: | 691.171 | at alpha= | 5 | deg
Re: | 1000000 |  |  | Cd Min: | 0.23987 | at alpha= | -20 | deg
Mach: | 0.1 |  |  | Cl=0 at alpha= | -1.7687 | deg
|  |  |  | @ Cl=0.1, Cd= | 0.00399
|  |  |  | @ Cl=0.4, Cd= | 0.0018764
|  |  |  | @ Cl=0.6, Cd= | 0.0014924
alpha (deg) | Cl | Cd | Cm | Cl/Cd
-20 | -0.7321 | 0.23987 | 0.0632 | -3.0521
-19.5 | -0.7153 | 0.23388 | 0.0596 | -3.0584
-19 | -0.6986 | 0.22771 | 0.0561 | -3.0679
-18.5 | -0.6817 | 0.22139 | 0.0528 | -3.0792
-18 | -0.6649 | 0.2149 | 0.0493 | -3.094
-17.5 | -0.6486 | 0.20842 | 0.0457 | -3.112
-17 | -0.6328 | 0.20205 | 0.0423 | -3.1319
-16.5 | -0.6176 | 0.19562 | 0.0388 | -3.1571
-15.5 | -0.5888 | 0.18194 | 0.0329 | -3.2362
-15 | -0.5749 | 0.17531 | 0.0307 | -3.2793
-14.5 | -0.5612 | 0.16876 | 0.028 | -3.3254
-14 | -0.5482 | 0.16238 | 0.0254 | -3.376
-13.5 | -0.5358 | 0.15575 | 0.0228 | -3.4401
-13 | -0.5239 | 0.14903 | 0.0203 | -3.5154
-12.5 | -0.5122 | 0.14206 | 0.0178 | -3.6055
-12 | -0.5012 | 0.13522 | 0.0152 | -3.7066
-11.5 | -0.4913 | 0.12792 | 0.0117 | -3.8407
-11 | -0.4818 | 0.12105 | 0.0088 | -3.9802
-10.5 | -0.3789 | 0.10579 | 0.0004 | -3.5816
-10 | -0.3717 | 0.09812 | -0.0011 | -3.7882
-9.5 | -0.367 | 0.09062 | -0.003 | -4.0499
-9 | -0.3647 | 0.08295 | -0.0053 | -4.3966
-8.5 | -0.3654 | 0.07514 | -0.0079 | -4.8629
-8 | -0.372 | 0.06713 | -0.0114 | -5.5415
-7.5 | -0.3973 | 0.05924 | -0.0155 | -6.7066
-7 | -0.4009 | 0.05158 | -0.0165 | -7.7724
-6.5 | -0.3954 | 0.04444 | -0.0157 | -8.8974
-6 | -0.3806 | 0.03765 | -0.0142 | -10.1089
-5.5 | -0.3204 | 0.02939 | -0.0184 | -10.9017
-5 | -0.2742 | 0.02111 | -0.0206 | -12.9891
-4.5 | -0.2429 | 0.01698 | -0.018 | -14.3051
-4 | -0.2058 | 0.01375 | -0.0153 | -14.9673
-3.5 | -0.159 | 0.0116 | -0.012 | -13.7069
-3 | -0.1131 | 0.00939 | -0.0092 | -12.0447
-2.5 | -0.0713 | 0.00675 | -0.0077 | -10.563
-2 | -0.0235 | 0.0056 | -0.0061 | -4.1964
-1.5 | 0.0273 | 0.00468 | -0.0039 | 5.8333
-1 | 0.077 | 0.00417 | -0.0028 | 18.4652
-0.5 | 0.1294 | 0.00376 | -0.001 | 34.4149
1 | 0.2851 | 0.00242 | 0.0025 | 117.8099
1.5 | 0.3337 | 0.00196 | 0.0041 | 170.2551
2 | 0.3847 | 0.0019 | 0.0051 | 202.4737
2.5 | 0.4366 | 0.00182 | 0.0059 | 239.8901
3 | 0.489 | 0.0018 | 0.0067 | 271.6667
3.5 | 0.541 | 0.00184 | 0.0074 | 294.0217
4 | 0.5864 | 0.00155 | 0.009 | 378.3226
4.5 | 0.6973 | 0.00108 | -0.0028 | 645.6481
5 | 0.7672 | 0.00111 | -0.0062 | 691.1712
5.5 | 0.8103 | 0.00125 | -0.004 | 648.24
6 | 0.8528 | 0.00143 | -0.0016 | 596.3636
6.5 | 0.8979 | 0.00154 | 0.0003 | 583.0519
7 | 0.9431 | 0.00168 | 0.0022 | 561.369
7.5 | 0.9882 | 0.00184 | 0.0041 | 537.0652
8 | 1.0324 | 0.00206 | 0.006 | 501.165
8.5 | 1.0734 | 0.00248 | 0.0083 | 432.8226
9 | 1.1197 | 0.00266 | 0.0098 | 420.9398
9.5 | 1.165 | 0.00289 | 0.0114 | 403.1142
10 | 1.2097 | 0.00317 | 0.013 | 381.6088
10.5 | 1.2533 | 0.0035 | 0.0147 | 358.0857
11 | 1.2915 | 0.00421 | 0.0169 | 306.7696
11.5 | 1.3358 | 0.00449 | 0.0184 | 297.5056
12 | 1.3827 | 0.00454 | 0.0194 | 304.5595
12.5 | 1.4203 | 0.00508 | 0.0215 | 279.5866
13 | 1.4651 | 0.00524 | 0.0227 | 279.5992
13.5 | 1.4986 | 0.00588 | 0.0252 | 254.8639
14 | 1.5303 | 0.00642 | 0.0281 | 238.3645
14.5 | 1.5467 | 0.0073 | 0.0327 | 211.8767
15 | 1.5494 | 0.0088 | 0.0375 | 176.0682
15.5 | 1.5246 | 0.01226 | 0.0418 | 124.3556
16 | 1.4791 | 0.01965 | 0.0425 | 75.2723
16.5 | 1.4306 | 0.03146 | 0.039 | 45.4736
17 | 1.3735 | 0.04769 | 0.0331 | 28.8006
17.5 | 1.3104 | 0.06632 | 0.0258 | 19.7587
18 | 1.2377 | 0.08657 | 0.0168 | 14.2971
18.5 | 1.162 | 0.10636 | 0.006 | 10.9252
19 | 1.07 | 0.12463 | -0.0072 | 8.5854
19.5 | 1.0059 | 0.13896 | -0.0188 | 7.2388
20 | 0.9654 | 0.1512 | -0.0285 | 6.3849

## 43. Re 1M Mach 0.25 (1)
BIGFOIL.COM POLAR EXPORT
NACA42109
NACA42109 |  |  |  | Cl Max: | 1.33 | at alpha= | 11 | deg
JavaFoil+Calcfoil stall+Eppler ext transition |  |  |  | L/D Max: | 97.044 | at alpha= | 8 | deg
Re: | 1000000 |  |  | Cd Min: | 0.00776 | at alpha= | 0 | deg
Mach: | 0.25 |  |  | Cl=0 at alpha= | -1.4787 | deg
|  |  |  | @ Cl=0.1, Cd= | 0.030668
|  |  |  | @ Cl=0.4, Cd= | 0.0081667
|  |  |  | @ Cl=0.6, Cd= | 0.013482
alpha (deg) | Cl | Cd | Cm | Cl/Cd
-11.5 | -0.056 | 0.08202 | 0.001 | -0.686
-11 | -0.053 | 0.07742 | 0.002 | -0.69
-10.5 | -0.092 | 0.07549 | 0.002 | -1.225
-10 | -0.151 | 0.0718 | 0.002 | -2.104
-9.5 | -0.191 | 0.07129 | 0.002 | -2.674
-9 | -0.223 | 0.06655 | 0.002 | -3.354
-8.5 | -0.25 | 0.06282 | 0.002 | -3.983
-8 | -0.272 | 0.058 | 0.002 | -4.682
-7.5 | -0.287 | 0.05858 | 0.002 | -4.899
-7 | -0.296 | 0.05378 | 0.002 | -5.503
-6.5 | -0.298 | 0.05027 | 0.002 | -5.931
-6 | -0.292 | 0.04706 | 0.002 | -6.207
-5.5 | -0.279 | 0.04429 | 0.001 | -6.298
-5 | -0.26 | 0.04273 | 0.001 | -6.081
-4.5 | -0.235 | 0.04034 | 0.001 | -5.827
-4 | -0.205 | 0.03744 | 0.001 | -5.483
-3.5 | -0.171 | 0.03555 | 0.001 | -4.811
-3 | -0.133 | 0.03378 | 0.001 | -3.934
-2.5 | -0.092 | 0.03295 | 0.001 | -2.78
-2 | -0.048 | 0.03202 | 0.001 | -1.491
-1.5 | -0.002 | 0.03268 | 0.001 | -0.059
-1 | 0.045 | 0.03282 | 0.002 | 1.382
-0.5 | 0.094 | 0.03243 | 0.002 | 2.888
0 | 0.178 | 0.00776 | 0.002 | 22.902
0.5 | 0.239 | 0.00783 | 0.002 | 30.524
1 | 0.3 | 0.0079 | 0.002 | 38.024
1.5 | 0.36 | 0.00814 | 0.002 | 44.296
2 | 0.42 | 0.00818 | 0.002 | 51.41
2.5 | 0.48 | 0.01335 | 0.004 | 35.986
3 | 0.54 | 0.01343 | 0.003 | 40.187
3.5 | 0.599 | 0.01348 | 0.003 | 44.45
4 | 0.658 | 0.01357 | 0.003 | 48.504
4.5 | 0.717 | 0.01416 | 0.003 | 50.631
5 | 0.775 | 0.01142 | 0.003 | 67.85
5.5 | 0.833 | 0.01196 | 0.003 | 69.621
6 | 0.89 | 0.01153 | 0.003 | 77.195
6.5 | 0.947 | 0.01194 | 0.003 | 79.293
7 | 1.003 | 0.01185 | 0.003 | 84.596
7.5 | 1.057 | 0.01182 | 0.002 | 89.492
8 | 1.111 | 0.01145 | 0.002 | 97.044
8.5 | 1.163 | 0.01244 | 0.002 | 93.468
9 | 1.212 | 0.0131 | 0.002 | 92.549
9.5 | 1.258 | 0.01387 | 0.002 | 90.661
10 | 1.298 | 0.01494 | 0.002 | 86.873
10.5 | 1.327 | 0.01671 | 0.002 | 79.406
11 | 1.33 | 0.02006 | 0.001 | 66.315
11.5 | 1.318 | 0.02612 | 0.001 | 50.439
12 | 1.292 | 0.03474 | 0.001 | 37.189
12.5 | 1.203 | 0.0731 | 0.001 | 16.456
13 | 1.187 | 0.08063 | 0.001 | 14.72
13.5 | 1.162 | 0.08781 | 0 | 13.231
14 | 1.126 | 0.09541 | 0 | 11.805
14.5 | 1.081 | 0.10313 | 0 | 10.477
15 | 1.024 | 0.11189 | 0 | 9.155
15.5 | 0.959 | 0.12088 | 0 | 7.933
16 | 0.885 | 0.13015 | 0 | 6.798

## 44. Re 1M Mach 0.25 (2)
BIGFOIL.COM POLAR EXPORT
NACA42109
NACA42109 |  |  |  | Cl Max: | 1.6262 | at alpha= | 14.5 | deg
XFOIL ncrit=9 |  |  |  | L/D Max: | 87.4978 | at alpha= | 7 | deg
Re: | 1000000 |  |  | Cd Min: | 0.16812 | at alpha= | 19.5 | deg
Mach: | 0.25 |  |  | Cl=0 at alpha= | -1.8085 | deg
|  |  |  | @ Cl=0.1, Cd= | 0.016012
|  |  |  | @ Cl=0.4, Cd= | 0.010889
|  |  |  | @ Cl=0.6, Cd= | 0.011033
alpha (deg) | Cl | Cd | Cm | Cl/Cd
-9.5 | -0.4501 | 0.10122 | 0.0015 | -4.4467
-9 | -0.4427 | 0.0944 | -0.0008 | -4.6896
-8.5 | -0.4367 | 0.08753 | -0.004 | -4.9891
-8 | -0.435 | 0.08043 | -0.0083 | -5.4084
-7.5 | -0.4445 | 0.07321 | -0.0127 | -6.0716
-7 | -0.4404 | 0.06643 | -0.0145 | -6.6295
-6.5 | -0.4305 | 0.06016 | -0.0143 | -7.1559
-6 | -0.4164 | 0.05435 | -0.0124 | -7.6615
-5.5 | -0.3732 | 0.04761 | -0.0145 | -7.8387
-5 | -0.301 | 0.04008 | -0.0193 | -7.51
-4.5 | -0.2418 | 0.03385 | -0.0237 | -7.1433
-4 | -0.2046 | 0.03053 | -0.0199 | -6.7016
-3.5 | -0.1579 | 0.02826 | -0.0158 | -5.5874
-3 | -0.1112 | 0.02571 | -0.0121 | -4.3252
-2.5 | -0.0687 | 0.02174 | -0.0098 | -3.1601
-2 | -0.0203 | 0.01964 | -0.0077 | -1.0336
-1.5 | 0.0327 | 0.01786 | -0.0048 | 1.8309
-1 | 0.0834 | 0.01636 | -0.0034 | 5.0978
0 | 0.1917 | 0.01409 | -0.0003 | 13.6054
0.5 | 0.2474 | 0.01308 | 0.001 | 18.9144
1 | 0.3038 | 0.01311 | 0.0021 | 23.1732
1.5 | 0.3537 | 0.01122 | 0.0043 | 31.5241
2 | 0.4054 | 0.01085 | 0.0058 | 37.3641
2.5 | 0.4594 | 0.01065 | 0.0069 | 43.1362
3 | 0.5141 | 0.01071 | 0.0079 | 48.0019
3.5 | 0.5679 | 0.01097 | 0.0089 | 51.7685
4 | 0.6236 | 0.01108 | 0.0097 | 56.2816
4.5 | 0.7483 | 0.00948 | -0.0047 | 78.9346
5 | 0.8202 | 0.0099 | -0.0076 | 82.8485
5.5 | 0.8659 | 0.01046 | -0.005 | 82.782
6 | 0.9142 | 0.01078 | -0.0027 | 84.8052
6.5 | 0.9622 | 0.01117 | -0.0004 | 86.1415
7 | 1.0106 | 0.01155 | 0.0019 | 87.4978
7.5 | 1.0578 | 0.0121 | 0.0044 | 87.4215
8 | 1.1022 | 0.01297 | 0.0072 | 84.9807
8.5 | 1.1511 | 0.01344 | 0.0094 | 85.6473
9 | 1.1999 | 0.01394 | 0.0116 | 86.076
9.5 | 1.2482 | 0.01451 | 0.0139 | 86.0234
10 | 1.2947 | 0.01523 | 0.0164 | 85.0098
10.5 | 1.336 | 0.01642 | 0.0195 | 81.3642
11 | 1.3827 | 0.0171 | 0.022 | 80.8596
11.5 | 1.427 | 0.01793 | 0.0247 | 79.5873
12 | 1.4748 | 0.01829 | 0.027 | 80.6342
12.5 | 1.5185 | 0.01904 | 0.0297 | 79.7532
13 | 1.5632 | 0.01963 | 0.0323 | 79.6332
13.5 | 1.5974 | 0.02062 | 0.0363 | 77.4685
14 | 1.6219 | 0.02207 | 0.041 | 73.4889
14.5 | 1.6262 | 0.02502 | 0.0459 | 64.996
15 | 1.596 | 0.03149 | 0.0484 | 50.6828
15.5 | 1.5514 | 0.04231 | 0.0437 | 36.6675
16 | 1.4956 | 0.05728 | 0.0343 | 26.1103
16.5 | 1.4428 | 0.07208 | 0.0261 | 20.0166
17 | 1.378 | 0.08821 | 0.0177 | 15.6218
17.5 | 1.3146 | 0.10446 | 0.009 | 12.5847
18 | 1.2521 | 0.12159 | -0.0009 | 10.2977
18.5 | 1.2002 | 0.1381 | -0.0107 | 8.6908
19 | 1.1584 | 0.15383 | -0.0205 | 7.5304
19.5 | 1.1278 | 0.16812 | -0.0296 | 6.7083

## 45. Re 1M Mach 0.50 (1)
BIGFOIL.COM POLAR EXPORT
NACA42109
NACA42109 |  |  |  | Cl Max: | 1.206 | at alpha= | 20 | deg
JavaFoil+Calcfoil stall+Eppler ext transition |  |  |  | L/D Max: | 86.562 | at alpha= | 6 | deg
Re: | 1000000 |  |  | Cd Min: | 0.00773 | at alpha= | 0 | deg
Mach: | 0.5 |  |  | Cl=0 at alpha= | -1.4804 | deg
|  |  |  | @ Cl=0.1, Cd= | 0.032682
|  |  |  | @ Cl=0.4, Cd= | 0.0081222
|  |  |  | @ Cl=0.6, Cd= | 0.00927
alpha (deg) | Cl | Cd | Cm | Cl/Cd
-20 | -0.951 | 0.19583 | 0.001 | -4.854
-19.5 | -0.926 | 0.18669 | 0.001 | -4.959
-19 | -0.901 | 0.18595 | 0.001 | -4.845
-18.5 | -0.876 | 0.17667 | 0.001 | -4.958
-18 | -0.851 | 0.17636 | 0.001 | -4.826
-17.5 | -0.825 | 0.16423 | 0.001 | -5.024
-17 | -0.8 | 0.15957 | 0.001 | -5.014
-16.5 | -0.775 | 0.15504 | 0.001 | -4.999
-16 | -0.75 | 0.15087 | 0.001 | -4.97
-15.5 | -0.725 | 0.14656 | 0.001 | -4.944
-15 | -0.699 | 0.1408 | 0.001 | -4.966
-14.5 | -0.673 | 0.13649 | 0.001 | -4.932
-14 | -0.648 | 0.13226 | 0.002 | -4.898
-13.5 | -0.623 | 0.12827 | 0.002 | -4.854
-13 | -0.597 | 0.12493 | 0.002 | -4.783
-12.5 | -0.572 | 0.12185 | 0.002 | -4.696
-12 | -0.546 | 0.09532 | 0.002 | -5.732
-11.5 | -0.521 | 0.08363 | 0.002 | -6.23
-11 | -0.496 | 0.0753 | 0.002 | -6.581
-10.5 | -0.47 | 0.06939 | 0.002 | -6.773
-10 | -0.444 | 0.06406 | 0.002 | -6.938
-9.5 | -0.419 | 0.07543 | 0.002 | -5.548
-9 | -0.393 | 0.06508 | 0.002 | -6.036
-8.5 | -0.367 | 0.05815 | 0.002 | -6.313
-8 | -0.341 | 0.05361 | 0.002 | -6.367
-7.5 | -0.315 | 0.06793 | 0.002 | -4.642
-7 | -0.289 | 0.05578 | 0.002 | -5.188
-6.5 | -0.263 | 0.04943 | 0.002 | -5.33
-6 | -0.237 | 0.04477 | 0.002 | -5.304
-5.5 | -0.211 | 0.05426 | 0.002 | -3.894
-5 | -0.185 | 0.04553 | 0.002 | -4.068
-4.5 | -0.159 | 0.04039 | 0.002 | -3.939
-4 | -0.133 | 0.03932 | 0.002 | -3.378
-3.5 | -0.107 | 0.03646 | 0.002 | -2.923
-3 | -0.08 | 0.03775 | 0.002 | -2.126
-2.5 | -0.079 | 0.03526 | 0.002 | -2.243
-2 | -0.048 | 0.03642 | 0.002 | -1.322
-1.5 | -0.002 | 0.03431 | 0.002 | -0.06
-1 | 0.049 | 0.03323 | 0.002 | 1.484
-0.5 | 0.103 | 0.03265 | 0.002 | 3.159
0 | 0.197 | 0.00773 | 0.002 | 25.504
0.5 | 0.266 | 0.0078 | 0.002 | 34.134
1 | 0.335 | 0.00787 | 0.002 | 42.548
1.5 | 0.402 | 0.00813 | 0.002 | 49.422
2 | 0.468 | 0.00835 | 0.002 | 56.071
2.5 | 0.534 | 0.00868 | 0.002 | 61.557
3 | 0.6 | 0.00927 | 0.002 | 64.754
3.5 | 0.665 | 0.01406 | 0.004 | 47.332
4 | 0.73 | 0.01359 | 0.004 | 53.694
4.5 | 0.793 | 0.01387 | 0.004 | 57.204
5 | 0.856 | 0.01122 | 0.003 | 76.265
5.5 | 0.917 | 0.01171 | 0.003 | 78.296
6 | 0.976 | 0.01127 | 0.003 | 86.562
6.5 | 1.032 | 0.01278 | 0.003 | 80.722
7 | 1.083 | 0.01365 | 0.003 | 79.3
7.5 | 1.124 | 0.01497 | 0.003 | 75.08
8 | 1.145 | 0.01788 | 0.003 | 64.035
8.5 | 1.135 | 0.02596 | 0.002 | 43.706
9 | 1.116 | 0.03962 | 0.002 | 28.171
9.5 | 1.116 | 0.05116 | 0.002 | 21.804
10 | 1.121 | 0.06009 | 0.001 | 18.662
10.5 | 1.109 | 0.06903 | 0.001 | 16.058
11 | 0.693 | 0.1023 | 0.001 | 6.774
11.5 | 0.719 | 0.12203 | 0.001 | 5.893
12 | 0.738 | 0.13133 | 0.001 | 5.617
12.5 | 0.767 | 0.13786 | 0.001 | 5.561
13 | 0.796 | 0.14634 | 0 | 5.44
13.5 | 0.826 | 0.15046 | 0 | 5.488
14 | 0.854 | 0.15499 | 0 | 5.512
14.5 | 0.884 | 0.15917 | 0 | 5.553
15 | 0.913 | 0.16568 | 0 | 5.51
15.5 | 0.941 | 0.16796 | 0 | 5.605
16 | 0.972 | 0.16973 | 0 | 5.726
16.5 | 1 | 0.17381 | 0 | 5.755
17 | 1.029 | 0.17831 | -0.001 | 5.769
17.5 | 1.058 | 0.18764 | -0.001 | 5.64
18 | 1.088 | 0.19015 | -0.001 | 5.723
18.5 | 1.117 | 0.19359 | -0.001 | 5.769
19 | 1.145 | 0.1964 | -0.001 | 5.832
19.5 | 1.175 | 0.20378 | -0.001 | 5.765
20 | 1.206 | 0.20856 | -0.002 | 5.78

## 46. Re 1M Mach 0.50 (2)
BIGFOIL.COM POLAR EXPORT
NACA42109
NACA42109 |  |  |  | Cl Max: | 0.2198 | at alpha= | 0 | deg
XFOIL ncrit=9 |  |  |  | L/D Max: | 14.6241 | at alpha= | 0 | deg
Re: | 1000000 |  |  | Cd Min: | 0.01503 | at alpha= | 0 | deg
Mach: | 0.5 |  |  | Cl=0 at alpha= | -99 | deg
|  |  |  | @ Cl=0.1, Cd= | 0.01503
|  |  |  | @ Cl=0.4, Cd= | 0.01503
|  |  |  | @ Cl=0.6, Cd= | 0.01503
alpha (deg) | Cl | Cd | Cm | Cl/Cd
0 | 0.2198 | 0.01503 | 0.0007 | 14.6241

## 47. Re 2M Mach 0.00 (1)
BIGFOIL.COM POLAR EXPORT
NACA42109
NACA42109 |  |  |  | Cl Max: | 1.405 | at alpha= | 12.5 | deg
JavaFoil+Calcfoil stall+Eppler ext transition |  |  |  | L/D Max: | 120.192 | at alpha= | 9 | deg
Re: | 2000000 |  |  | Cd Min: | 0.00659 | at alpha= | 0 | deg
Mach: | 0 |  |  | Cl=0 at alpha= | -1.4783 | deg
|  |  |  | @ Cl=0.1, Cd= | 0.028154
|  |  |  | @ Cl=0.4, Cd= | 0.011798
|  |  |  | @ Cl=0.6, Cd= | 0.01185
alpha (deg) | Cl | Cd | Cm | Cl/Cd
-14 | -0.302 | 0.10122 | 0.001 | -2.984
-13.5 | -0.313 | 0.09606 | 0.001 | -3.262
-13 | -0.325 | 0.09193 | 0.001 | -3.531
-12.5 | -0.335 | 0.08641 | 0.001 | -3.882
-12 | -0.346 | 0.08195 | 0.001 | -4.22
-11.5 | -0.356 | 0.07789 | 0.001 | -4.565
-11 | -0.364 | 0.07386 | 0.001 | -4.932
-10.5 | -0.372 | 0.06944 | 0.001 | -5.353
-10 | -0.378 | 0.06594 | 0.001 | -5.725
-9.5 | -0.381 | 0.06269 | 0.002 | -6.084
-9 | -0.383 | 0.05949 | 0.002 | -6.437
-8.5 | -0.382 | 0.0561 | 0.002 | -6.806
-8 | -0.378 | 0.05322 | 0.002 | -7.096
-7.5 | -0.37 | 0.05049 | 0.002 | -7.331
-7 | -0.359 | 0.04725 | 0.002 | -7.596
-6.5 | -0.344 | 0.04477 | 0.002 | -7.681
-6 | -0.324 | 0.04278 | 0.002 | -7.575
-5.5 | -0.3 | 0.04088 | 0.002 | -7.342
-5 | -0.273 | 0.03877 | 0.001 | -7.034
-4.5 | -0.242 | 0.0371 | 0.002 | -6.521
-4 | -0.208 | 0.03529 | 0.002 | -5.892
-3.5 | -0.171 | 0.03383 | 0.002 | -5.058
-3 | -0.132 | 0.03265 | 0.002 | -4.035
-2.5 | -0.09 | 0.03173 | 0.002 | -2.841
-2 | -0.047 | 0.0309 | 0.002 | -1.513
-1.5 | -0.002 | 0.03034 | 0.002 | -0.062
-1 | 0.044 | 0.03122 | 0.002 | 1.415
-0.5 | 0.091 | 0.03085 | 0.002 | 2.952
0 | 0.172 | 0.00659 | 0.002 | 26.176
0.5 | 0.232 | 0.00664 | 0.002 | 34.893
1 | 0.291 | 0.00674 | 0.002 | 43.138
1.5 | 0.349 | 0.01186 | 0.004 | 29.458
2 | 0.407 | 0.01179 | 0.004 | 34.562
2.5 | 0.466 | 0.01158 | 0.003 | 40.2
3 | 0.523 | 0.01162 | 0.003 | 45.051
3.5 | 0.581 | 0.01161 | 0.003 | 50.029
4 | 0.638 | 0.01233 | 0.003 | 51.786
4.5 | 0.696 | 0.0129 | 0.003 | 53.936
5 | 0.752 | 0.01045 | 0.003 | 71.989
5.5 | 0.809 | 0.01048 | 0.003 | 77.171
6 | 0.865 | 0.01161 | 0.003 | 74.481
6.5 | 0.92 | 0.0105 | 0.003 | 87.642
7 | 0.976 | 0.00988 | 0.003 | 98.702
7.5 | 1.03 | 0.01008 | 0.002 | 102.189
8 | 1.084 | 0.00994 | 0.002 | 109.053
8.5 | 1.137 | 0.0095 | 0.002 | 119.702
9 | 1.19 | 0.0099 | 0.002 | 120.192
9.5 | 1.24 | 0.01129 | 0.002 | 109.788
10 | 1.289 | 0.01105 | 0.002 | 116.673
10.5 | 1.334 | 0.01195 | 0.002 | 111.646
11 | 1.367 | 0.01265 | 0.001 | 107.988
11.5 | 1.391 | 0.0135 | 0.001 | 103.085
12 | 1.404 | 0.01467 | 0.001 | 95.734
12.5 | 1.405 | 0.01659 | 0.001 | 84.683
13 | 1.253 | 0.06008 | 0.001 | 20.855
13.5 | 1.246 | 0.06796 | 0 | 18.327
14 | 1.236 | 0.07485 | 0 | 16.51
14.5 | 1.222 | 0.0816 | 0 | 14.973
15 | 1.203 | 0.08857 | 0 | 13.584
15.5 | 1.181 | 0.09543 | 0 | 12.37
16 | 1.154 | 0.10253 | 0 | 11.254
16.5 | 1.123 | 0.10991 | 0 | 10.221
17 | 1.087 | 0.11723 | -0.001 | 9.27
17.5 | 1.046 | 0.12491 | -0.001 | 8.371

## 48. Re 2M Mach 0.00 (2)
BIGFOIL.COM POLAR EXPORT
NACA42109
NACA42109 |  |  |  | Cl Max: | 1.6364 | at alpha= | 14.5 | deg
XFOIL ncrit=9 |  |  |  | L/D Max: | 118.424 | at alpha= | 10.5 | deg
Re: | 2000000 |  |  | Cd Min: | 0.14505 | at alpha= | 19.5 | deg
Mach: | 0 |  |  | Cl=0 at alpha= | -99 | deg
|  |  |  | @ Cl=0.1, Cd= | 0.01336
|  |  |  | @ Cl=0.4, Cd= | 0.0089465
|  |  |  | @ Cl=0.6, Cd= | 0.0091894
alpha (deg) | Cl | Cd | Cm | Cl/Cd
-0.5 | 0.1313 | 0.01336 | -0.0013 | 9.8278
0 | 0.1805 | 0.00986 | 0.0016 | 18.3063
0.5 | 0.2314 | 0.00937 | 0.0028 | 24.6958
1 | 0.2833 | 0.00906 | 0.0038 | 31.2693
1.5 | 0.3371 | 0.00897 | 0.0045 | 37.5808
2 | 0.3905 | 0.00895 | 0.0051 | 43.6313
2.5 | 0.4446 | 0.00893 | 0.0057 | 49.7872
3 | 0.499 | 0.00896 | 0.0061 | 55.692
3.5 | 0.5532 | 0.00905 | 0.0066 | 61.1271
4 | 0.6069 | 0.00921 | 0.0071 | 65.8958
4.5 | 0.6583 | 0.00733 | 0.0075 | 89.809
5 | 0.7435 | 0.00763 | 0.001 | 97.4443
5.5 | 0.825 | 0.00789 | -0.0047 | 104.5627
6 | 0.89 | 0.00816 | -0.0069 | 109.0686
6.5 | 0.9504 | 0.00854 | -0.0082 | 111.2881
7 | 0.9974 | 0.00875 | -0.0064 | 113.9886
7.5 | 1.0442 | 0.009 | -0.0047 | 116.0222
8 | 1.0908 | 0.00929 | -0.003 | 117.4166
8.5 | 1.1372 | 0.00963 | -0.0013 | 118.0893
9 | 1.1819 | 0.01014 | 0.0006 | 116.5582
9.5 | 1.2286 | 0.01048 | 0.0022 | 117.2328
10 | 1.2759 | 0.01081 | 0.0036 | 118.0296
10.5 | 1.3228 | 0.01117 | 0.005 | 118.4244
11 | 1.3688 | 0.01163 | 0.0064 | 117.6956
11.5 | 1.4146 | 0.01211 | 0.0078 | 116.8126
12 | 1.4612 | 0.01251 | 0.0091 | 116.8026
12.5 | 1.5048 | 0.01316 | 0.0107 | 114.3465
13 | 1.5482 | 0.01378 | 0.0122 | 112.3512
13.5 | 1.5888 | 0.01459 | 0.0141 | 108.8965
14 | 1.6224 | 0.0159 | 0.0168 | 102.0377
14.5 | 1.6364 | 0.01854 | 0.0217 | 88.2632
15 | 1.6335 | 0.02149 | 0.029 | 76.0121
15.5 | 1.6306 | 0.02439 | 0.0347 | 66.8553
16 | 1.6282 | 0.02805 | 0.0378 | 58.0463
16.5 | 1.623 | 0.03302 | 0.038 | 49.152
17 | 1.602 | 0.04137 | 0.0345 | 38.7237
17.5 | 1.557 | 0.05492 | 0.0265 | 28.3503
18 | 1.4445 | 0.08016 | 0.0127 | 18.0202
18.5 | 1.3219 | 0.10711 | -0.0005 | 12.3415
19 | 1.2413 | 0.12826 | -0.0113 | 9.678
19.5 | 1.1903 | 0.14505 | -0.0202 | 8.2061

## 49. Re 2M Mach 0.10 (1)
BIGFOIL.COM POLAR EXPORT
NACA42109
NACA42109 |  |  |  | Cl Max: | 1.402 | at alpha= | 12 | deg
JavaFoil+Calcfoil stall+Eppler ext transition |  |  |  | L/D Max: | 119.936 | at alpha= | 10 | deg
Re: | 2000000 |  |  | Cd Min: | 0.00664 | at alpha= | 0 | deg
Mach: | 0.1 |  |  | Cl=0 at alpha= | -1.4783 | deg
|  |  |  | @ Cl=0.1, Cd= | 0.028255
|  |  |  | @ Cl=0.4, Cd= | 0.011707
|  |  |  | @ Cl=0.6, Cd= | 0.011825
alpha (deg) | Cl | Cd | Cm | Cl/Cd
-13.5 | -0.276 | 0.09699 | 0.001 | -2.845
-13 | -0.289 | 0.0925 | 0.001 | -3.125
-12.5 | -0.302 | 0.08678 | 0.001 | -3.48
-12 | -0.315 | 0.08307 | 0.001 | -3.788
-11.5 | -0.327 | 0.07871 | 0.001 | -4.151
-11 | -0.338 | 0.07347 | 0.001 | -4.6
-10.5 | -0.348 | 0.07029 | 0.001 | -4.951
-10 | -0.356 | 0.06635 | 0.002 | -5.373
-9.5 | -0.363 | 0.06246 | 0.002 | -5.811
-9 | -0.367 | 0.05937 | 0.002 | -6.185
-8.5 | -0.369 | 0.05602 | 0.002 | -6.581
-8 | -0.367 | 0.05313 | 0.002 | -6.906
-7.5 | -0.362 | 0.05059 | 0.002 | -7.149
-7 | -0.352 | 0.0478 | 0.002 | -7.374
-6.5 | -0.339 | 0.04518 | 0.002 | -7.508
-6 | -0.321 | 0.04285 | 0.002 | -7.487
-5.5 | -0.298 | 0.04093 | 0.002 | -7.281
-5 | -0.271 | 0.03912 | 0.002 | -6.939
-4.5 | -0.241 | 0.03712 | 0.002 | -6.502
-4 | -0.208 | 0.03556 | 0.002 | -5.844
-3.5 | -0.171 | 0.034 | 0.002 | -5.038
-3 | -0.132 | 0.03276 | 0.002 | -4.028
-2.5 | -0.09 | 0.03182 | 0.002 | -2.841
-2 | -0.047 | 0.03093 | 0.002 | -1.517
-1.5 | -0.002 | 0.03036 | 0.002 | -0.062
-1 | 0.044 | 0.03129 | 0.002 | 1.417
-0.5 | 0.091 | 0.03092 | 0.002 | 2.959
0 | 0.173 | 0.00664 | 0.002 | 26.069
0.5 | 0.233 | 0.00669 | 0.002 | 34.779
1 | 0.292 | 0.00679 | 0.002 | 43.038
1.5 | 0.351 | 0.0112 | 0.004 | 31.341
2 | 0.409 | 0.0118 | 0.004 | 34.703
2.5 | 0.468 | 0.01168 | 0.003 | 40.05
3 | 0.526 | 0.01169 | 0.003 | 45.003
3.5 | 0.584 | 0.01162 | 0.003 | 50.226
4 | 0.641 | 0.01235 | 0.003 | 51.944
4.5 | 0.699 | 0.01224 | 0.003 | 57.075
5 | 0.756 | 0.01051 | 0.003 | 71.926
5.5 | 0.813 | 0.01052 | 0.003 | 77.215
6 | 0.869 | 0.01169 | 0.003 | 74.339
6.5 | 0.925 | 0.01057 | 0.003 | 87.451
7 | 0.98 | 0.00996 | 0.003 | 98.405
7.5 | 1.035 | 0.01016 | 0.002 | 101.854
8 | 1.089 | 0.01002 | 0.002 | 108.659
8.5 | 1.142 | 0.00959 | 0.002 | 119.133
9 | 1.194 | 0.01128 | 0.002 | 105.828
9.5 | 1.244 | 0.011 | 0.002 | 113.114
10 | 1.293 | 0.01078 | 0.002 | 119.936
10.5 | 1.338 | 0.01211 | 0.002 | 110.482
11 | 1.369 | 0.01286 | 0.001 | 106.481
11.5 | 1.392 | 0.01378 | 0.001 | 100.987
12 | 1.402 | 0.01506 | 0.001 | 93.06
12.5 | 1.397 | 0.01741 | 0.001 | 80.264
13 | 1.246 | 0.06228 | 0.001 | 20.001
13.5 | 1.237 | 0.06988 | 0 | 17.699
14 | 1.224 | 0.07698 | 0 | 15.901
14.5 | 1.207 | 0.08378 | 0 | 14.404
15 | 1.185 | 0.09071 | 0 | 13.058
15.5 | 1.157 | 0.09786 | 0 | 11.828
16 | 1.126 | 0.105 | 0 | 10.725
16.5 | 1.091 | 0.11241 | 0 | 9.705
17 | 1.049 | 0.12027 | -0.001 | 8.721

## 50. Re 2M Mach 0.10 (2)
BIGFOIL.COM POLAR EXPORT
NACA42109
NACA42109 |  |  |  | Cl Max: | 1.6353 | at alpha= | 14.5 | deg
XFOIL ncrit=9 |  |  |  | L/D Max: | 117.903 | at alpha= | 10.5 | deg
Re: | 2000000 |  |  | Cd Min: | 0.23984 | at alpha= | -20 | deg
Mach: | 0.1 |  |  | Cl=0 at alpha= | -1.7763 | deg
|  |  |  | @ Cl=0.1, Cd= | 0.014075
|  |  |  | @ Cl=0.4, Cd= | 0.0089748
|  |  |  | @ Cl=0.6, Cd= | 0.0092069
alpha (deg) | Cl | Cd | Cm | Cl/Cd
-20 | -0.7318 | 0.23984 | 0.0632 | -3.0512
-19.5 | -0.7152 | 0.23376 | 0.0597 | -3.0595
-19 | -0.6986 | 0.22747 | 0.0563 | -3.0712
-18.5 | -0.6822 | 0.22108 | 0.0529 | -3.0858
-18 | -0.6663 | 0.21446 | 0.0495 | -3.1069
-17.5 | -0.6509 | 0.20763 | 0.046 | -3.1349
-17 | -0.6354 | 0.20118 | 0.0428 | -3.1584
-16.5 | -0.6205 | 0.19469 | 0.0397 | -3.1871
-16 | -0.6082 | 0.18763 | 0.0372 | -3.2415
-15.5 | -0.5945 | 0.18152 | 0.0346 | -3.2751
-15 | -0.5807 | 0.17534 | 0.0321 | -3.3119
-14.5 | -0.5674 | 0.16902 | 0.0295 | -3.357
-14 | -0.5549 | 0.16268 | 0.0272 | -3.411
-13.5 | -0.5429 | 0.15608 | 0.0248 | -3.4783
-13 | -0.5313 | 0.14913 | 0.0224 | -3.5627
-12.5 | -0.5202 | 0.14197 | 0.0198 | -3.6642
-12 | -0.5098 | 0.13519 | 0.0174 | -3.771
-11.5 | -0.5013 | 0.12738 | 0.0141 | -3.9355
-11 | -0.4918 | 0.12046 | 0.0114 | -4.0827
-10.5 | -0.4836 | 0.11318 | 0.0085 | -4.2728
-10 | -0.475 | 0.10617 | 0.0056 | -4.474
-9.5 | -0.4681 | 0.09877 | 0.0021 | -4.7393
-9 | -0.4624 | 0.09131 | -0.0019 | -5.0641
-8.5 | -0.4667 | 0.08246 | -0.0072 | -5.6597
-8 | -0.4765 | 0.07494 | -0.0123 | -6.3584
-7.5 | -0.4716 | 0.06783 | -0.0146 | -6.9527
-7 | -0.4605 | 0.06161 | -0.0146 | -7.4744
-6 | -0.3752 | 0.04769 | -0.0228 | -7.8675
-5.5 | -0.3163 | 0.04139 | -0.0257 | -7.6419
-5 | -0.284 | 0.03667 | -0.0212 | -7.7448
-4.5 | -0.2527 | 0.03143 | -0.0181 | -8.0401
-3.5 | -0.1677 | 0.02568 | -0.0137 | -6.5304
-3 | -0.1176 | 0.02344 | -0.0108 | -5.0171
-2.5 | -0.07 | 0.0208 | -0.0082 | -3.3654
-2 | -0.0238 | 0.01761 | -0.0059 | -1.3515
-1.5 | 0.0294 | 0.01674 | -0.0041 | 1.7563
-1 | 0.081 | 0.01499 | -0.0024 | 5.4036
0 | 0.1828 | 0.01009 | 0.0013 | 18.1169
0.5 | 0.233 | 0.00942 | 0.0028 | 24.7346
1 | 0.2851 | 0.00907 | 0.0039 | 31.4333
1.5 | 0.3391 | 0.00899 | 0.0046 | 37.7197
2 | 0.3929 | 0.00898 | 0.0052 | 43.7528
2.5 | 0.4473 | 0.00894 | 0.0058 | 50.0336
3 | 0.502 | 0.00898 | 0.0063 | 55.902
3.5 | 0.5565 | 0.00907 | 0.0068 | 61.3561
4 | 0.6105 | 0.00924 | 0.0073 | 66.0714
4.5 | 0.6623 | 0.00735 | 0.0077 | 90.1088
5 | 0.7481 | 0.00766 | 0.0013 | 97.6632
5.5 | 0.83 | 0.00793 | -0.0044 | 104.6658
6 | 0.8956 | 0.00822 | -0.0066 | 108.9538
6.5 | 0.9567 | 0.00858 | -0.0078 | 111.5035
7 | 1.004 | 0.0088 | -0.006 | 114.0909
7.5 | 1.0511 | 0.00906 | -0.0042 | 116.0155
8 | 1.0981 | 0.00936 | -0.0024 | 117.3184
8.5 | 1.1447 | 0.00973 | -0.0006 | 117.6465
9 | 1.1896 | 0.01027 | 0.0015 | 115.8325
9.5 | 1.2374 | 0.01057 | 0.003 | 117.0672
10 | 1.285 | 0.01092 | 0.0046 | 117.674
10.5 | 1.3323 | 0.0113 | 0.0061 | 117.9027
11 | 1.3783 | 0.01182 | 0.0077 | 116.6074
11.5 | 1.4253 | 0.01226 | 0.0092 | 116.2561
12 | 1.4721 | 0.01271 | 0.0106 | 115.8222
12.5 | 1.5164 | 0.01335 | 0.0123 | 113.588
13 | 1.5592 | 0.01407 | 0.0141 | 110.8173
13.5 | 1.5997 | 0.01494 | 0.0162 | 107.075
14 | 1.6307 | 0.01647 | 0.0194 | 99.0103
14.5 | 1.6353 | 0.0197 | 0.0255 | 83.0102
15 | 1.6278 | 0.02264 | 0.0333 | 71.8993
15.5 | 1.6231 | 0.02604 | 0.038 | 62.331
16 | 1.6167 | 0.03062 | 0.0396 | 52.7988
16.5 | 1.606 | 0.03704 | 0.038 | 43.3585
17 | 1.5703 | 0.04856 | 0.0314 | 32.3373
17.5 | 1.4948 | 0.0676 | 0.0203 | 22.1124
18 | 1.3672 | 0.09486 | 0.0065 | 14.4128
18.5 | 1.2722 | 0.11755 | -0.005 | 10.8226
19 | 1.2181 | 0.13432 | -0.0138 | 9.0686
19.5 | 1.1724 | 0.15036 | -0.0225 | 7.7973

## 51. Re 2M Mach 0.25 (1)
BIGFOIL.COM POLAR EXPORT
NACA42109
NACA42109 |  |  |  | Cl Max: | 1.38 | at alpha= | 11.5 | deg
JavaFoil+Calcfoil stall+Eppler ext transition |  |  |  | L/D Max: | 113.735 | at alpha= | 9 | deg
Re: | 2000000 |  |  | Cd Min: | 0.00675 | at alpha= | 0 | deg
Mach: | 0.25 |  |  | Cl=0 at alpha= | -1.4787 | deg
|  |  |  | @ Cl=0.1, Cd= | 0.029435
|  |  |  | @ Cl=0.4, Cd= | 0.0104
|  |  |  | @ Cl=0.6, Cd= | 0.011884
alpha (deg) | Cl | Cd | Cm | Cl/Cd
-11.5 | -0.056 | 0.07598 | 0.002 | -0.741
-11 | -0.053 | 0.07228 | 0.002 | -0.74
-10.5 | -0.092 | 0.07153 | 0.002 | -1.293
-10 | -0.151 | 0.06793 | 0.002 | -2.226
-9.5 | -0.191 | 0.06365 | 0.002 | -2.997
-9 | -0.223 | 0.06056 | 0.002 | -3.688
-8.5 | -0.25 | 0.05734 | 0.002 | -4.366
-8 | -0.272 | 0.05356 | 0.002 | -5.075
-7.5 | -0.287 | 0.05151 | 0.002 | -5.575
-7 | -0.296 | 0.04824 | 0.002 | -6.139
-6.5 | -0.298 | 0.04586 | 0.002 | -6.506
-6 | -0.292 | 0.04362 | 0.002 | -6.701
-5.5 | -0.279 | 0.04112 | 0.002 | -6.789
-5 | -0.26 | 0.03959 | 0.002 | -6.567
-4.5 | -0.235 | 0.03808 | 0.002 | -6.177
-4 | -0.205 | 0.03618 | 0.002 | -5.677
-3.5 | -0.171 | 0.0346 | 0.002 | -4.946
-3 | -0.133 | 0.0333 | 0.002 | -3.992
-2.5 | -0.092 | 0.03219 | 0.002 | -2.847
-2 | -0.048 | 0.03129 | 0.002 | -1.527
-1.5 | -0.002 | 0.03207 | 0.002 | -0.06
-1 | 0.045 | 0.03158 | 0.002 | 1.437
-0.5 | 0.094 | 0.03118 | 0.002 | 3.007
0 | 0.178 | 0.00675 | 0.002 | 26.352
0.5 | 0.239 | 0.00684 | 0.002 | 34.937
1 | 0.3 | 0.00693 | 0.002 | 43.311
1.5 | 0.36 | 0.00716 | 0.002 | 50.363
2 | 0.42 | 0.01202 | 0.004 | 34.987
2.5 | 0.48 | 0.01186 | 0.004 | 40.511
3 | 0.54 | 0.01189 | 0.003 | 45.421
3.5 | 0.599 | 0.01187 | 0.003 | 50.5
4 | 0.658 | 0.01267 | 0.003 | 51.936
4.5 | 0.717 | 0.01247 | 0.003 | 57.487
5 | 0.775 | 0.0101 | 0.003 | 76.746
5.5 | 0.833 | 0.01094 | 0.003 | 76.134
6 | 0.891 | 0.01216 | 0.003 | 73.235
6.5 | 0.947 | 0.011 | 0.003 | 86.149
7 | 1.004 | 0.0104 | 0.003 | 96.515
7.5 | 1.059 | 0.01061 | 0.003 | 99.802
8 | 1.113 | 0.01135 | 0.002 | 98.096
8.5 | 1.166 | 0.01096 | 0.002 | 106.403
9 | 1.217 | 0.0107 | 0.002 | 113.735
9.5 | 1.267 | 0.01167 | 0.002 | 108.614
10 | 1.314 | 0.01232 | 0.002 | 106.598
10.5 | 1.354 | 0.01316 | 0.002 | 102.856
11 | 1.374 | 0.0143 | 0.001 | 96.095
11.5 | 1.38 | 0.01614 | 0.001 | 85.511
12 | 1.365 | 0.01953 | 0.001 | 69.889
12.5 | 1.214 | 0.06576 | 0.001 | 18.455
13 | 1.195 | 0.07363 | 0.001 | 16.228
13.5 | 1.168 | 0.08081 | 0 | 14.456
14 | 1.132 | 0.08824 | 0 | 12.823
14.5 | 1.085 | 0.09573 | 0 | 11.332
15 | 1.028 | 0.10401 | 0 | 9.883
15.5 | 0.962 | 0.11235 | 0 | 8.561
16 | 0.887 | 0.12118 | 0 | 7.321
16.5 | 0.805 | 0.13016 | 0 | 6.188

## 52. Re 2M Mach 0.25 (2)
BIGFOIL.COM POLAR EXPORT
NACA42109
NACA42109 |  |  |  | Cl Max: | 1.6493 | at alpha= | 13.5 | deg
XFOIL ncrit=9 |  |  |  | L/D Max: | 115.543 | at alpha= | 8 | deg
Re: | 2000000 |  |  | Cd Min: | 0.22075 | at alpha= | -20 | deg
Mach: | 0.25 |  |  | Cl=0 at alpha= | -1.7792 | deg
|  |  |  | @ Cl=0.1, Cd= | 0.014937
|  |  |  | @ Cl=0.4, Cd= | 0.0090644
|  |  |  | @ Cl=0.6, Cd= | 0.0093059
alpha (deg) | Cl | Cd | Cm | Cl/Cd
-20 | -0.5878 | 0.22075 | 0.0646 | -2.6627
-19.5 | -0.5745 | 0.21432 | 0.061 | -2.6806
-19 | -0.5612 | 0.20803 | 0.0574 | -2.6977
-18.5 | -0.5482 | 0.20171 | 0.0537 | -2.7178
-18 | -0.535 | 0.19564 | 0.05 | -2.7346
-17.5 | -0.5216 | 0.18976 | 0.0464 | -2.7487
-17 | -0.5086 | 0.1835 | 0.043 | -2.7717
-16.5 | -0.4951 | 0.1779 | 0.0397 | -2.783
-16 | -0.6119 | 0.19039 | 0.0386 | -3.2139
-15.5 | -0.5969 | 0.18411 | 0.0358 | -3.2421
-15 | -0.5821 | 0.17779 | 0.0331 | -3.2741
-14.5 | -0.5674 | 0.17135 | 0.0304 | -3.3114
-14 | -0.5536 | 0.16483 | 0.0278 | -3.3586
-13.5 | -0.5407 | 0.1581 | 0.0254 | -3.42
-13 | -0.5278 | 0.15104 | 0.0229 | -3.4944
-12.5 | -0.5159 | 0.14393 | 0.0203 | -3.5844
-12 | -0.5045 | 0.1371 | 0.0179 | -3.6798
-11.5 | -0.4952 | 0.12939 | 0.0147 | -3.8272
-11 | -0.4847 | 0.12244 | 0.012 | -3.9587
-10.5 | -0.4755 | 0.1152 | 0.0092 | -4.1276
-10 | -0.4658 | 0.10821 | 0.0064 | -4.3046
-9 | -0.4543 | 0.0932 | 0.0007 | -4.8745
-8.5 | -0.4482 | 0.08618 | -0.0029 | -5.2007
-8 | -0.4468 | 0.0789 | -0.0084 | -5.6629
-7.5 | -0.4547 | 0.07139 | -0.013 | -6.3692
-7 | -0.4482 | 0.06468 | -0.0146 | -6.9295
-6.5 | -0.4363 | 0.05845 | -0.0143 | -7.4645
-6 | -0.3652 | 0.04935 | -0.0259 | -7.4002
-5.5 | -0.3174 | 0.04329 | -0.0271 | -7.3319
-5 | -0.286 | 0.03836 | -0.0229 | -7.4557
-4.5 | -0.2551 | 0.03289 | -0.0198 | -7.7562
-4 | -0.2148 | 0.02958 | -0.0174 | -7.2617
-3.5 | -0.1703 | 0.02662 | -0.015 | -6.3974
-3 | -0.1193 | 0.02426 | -0.0118 | -4.9176
-2.5 | -0.0709 | 0.02156 | -0.009 | -3.2885
-2 | -0.0238 | 0.01811 | -0.0062 | -1.3142
-1.5 | 0.0301 | 0.01718 | -0.0045 | 1.752
-1 | 0.0837 | 0.01548 | -0.0026 | 5.407
-0.5 | 0.1365 | 0.01372 | -0.0014 | 9.949
0 | 0.192 | 0.01099 | 0.0008 | 17.4704
0.5 | 0.243 | 0.00978 | 0.0027 | 24.8466
1 | 0.2951 | 0.00917 | 0.0042 | 32.181
1.5 | 0.3505 | 0.0091 | 0.0051 | 38.5165
2 | 0.4061 | 0.00906 | 0.0059 | 44.8234
2.5 | 0.4624 | 0.00901 | 0.0066 | 51.3208
3 | 0.519 | 0.00909 | 0.0072 | 57.0957
3.5 | 0.575 | 0.00923 | 0.0078 | 62.2969
4 | 0.631 | 0.0094 | 0.0085 | 67.1277
4.5 | 0.6815 | 0.00747 | 0.0099 | 91.2316
5 | 0.7735 | 0.00784 | 0.0029 | 98.6607
5.5 | 0.8577 | 0.00819 | -0.0025 | 104.7253
6 | 0.9269 | 0.00861 | -0.0046 | 107.6539
6.5 | 0.9913 | 0.00883 | -0.0056 | 112.265
7 | 1.0404 | 0.00912 | -0.0034 | 114.0789
7.5 | 1.0895 | 0.00944 | -0.0011 | 115.4131
8 | 1.1381 | 0.00985 | 0.0013 | 115.5431
8.5 | 1.1851 | 0.01041 | 0.0039 | 113.8425
9 | 1.2354 | 0.01075 | 0.006 | 114.9209
9.5 | 1.2853 | 0.01116 | 0.0083 | 115.1703
10 | 1.3352 | 0.01162 | 0.0105 | 114.9053
10.5 | 1.3838 | 0.01221 | 0.0129 | 113.3333
11 | 1.432 | 0.01284 | 0.0153 | 111.5265
11.5 | 1.4836 | 0.01324 | 0.0173 | 112.0544
12 | 1.5302 | 0.01401 | 0.0198 | 109.222
12.5 | 1.5782 | 0.01465 | 0.0222 | 107.727
13 | 1.6206 | 0.01566 | 0.0253 | 103.4866
13.5 | 1.6493 | 0.01752 | 0.0298 | 94.1381
14 | 1.6317 | 0.02145 | 0.0392 | 76.0699
14.5 | 1.6097 | 0.02607 | 0.0456 | 61.7453
15 | 1.5901 | 0.03234 | 0.0464 | 49.1682
15.5 | 1.5599 | 0.04223 | 0.0413 | 36.9382
16 | 1.4933 | 0.05928 | 0.0301 | 25.1906
16.5 | 1.4128 | 0.07822 | 0.0198 | 18.0619
17 | 1.3358 | 0.09623 | 0.0106 | 13.8813
17.5 | 1.2778 | 0.11199 | 0.0022 | 11.4099
18 | 1.2244 | 0.1278 | -0.0065 | 9.5806
18.5 | 1.1797 | 0.14298 | -0.0151 | 8.2508

## 53. Re 2M Mach 0.50 (1)
BIGFOIL.COM POLAR EXPORT
NACA42109
NACA42109 |  |  |  | Cl Max: | 1.21 | at alpha= | 8.5 | deg
JavaFoil+Calcfoil stall+Eppler ext transition |  |  |  | L/D Max: | 99.769 | at alpha= | 6.5 | deg
Re: | 2000000 |  |  | Cd Min: | 0.00672 | at alpha= | 0 | deg
Mach: | 0.5 |  |  | Cl=0 at alpha= | -1.4804 | deg
|  |  |  | @ Cl=0.1, Cd= | 0.031427
|  |  |  | @ Cl=0.4, Cd= | 0.0070449
|  |  |  | @ Cl=0.6, Cd= | 0.0122
alpha (deg) | Cl | Cd | Cm | Cl/Cd
-20 | -0.951 | 0.17875 | 0.001 | -5.32
-19.5 | -0.926 | 0.17112 | 0.001 | -5.413
-19 | -0.901 | 0.16609 | 0.001 | -5.427
-18.5 | -0.876 | 0.15879 | 0.001 | -5.519
-18 | -0.851 | 0.15653 | 0.001 | -5.439
-17.5 | -0.825 | 0.1485 | 0.001 | -5.558
-17 | -0.8 | 0.14406 | 0.001 | -5.556
-16.5 | -0.775 | 0.13971 | 0.001 | -5.549
-16 | -0.75 | 0.1357 | 0.001 | -5.527
-15.5 | -0.725 | 0.13149 | 0.001 | -5.512
-15 | -0.699 | 0.09653 | 0.001 | -7.246
-14.5 | -0.673 | 0.10547 | 0.002 | -6.385
-14 | -0.648 | 0.09648 | 0.002 | -6.717
-13.5 | -0.623 | 0.08854 | 0.002 | -7.035
-13 | -0.598 | 0.08286 | 0.002 | -7.213
-12.5 | -0.572 | 0.07752 | 0.002 | -7.385
-12 | -0.547 | 0.08655 | 0.002 | -6.316
-11.5 | -0.521 | 0.07762 | 0.002 | -6.715
-11 | -0.496 | 0.07054 | 0.002 | -7.027
-10.5 | -0.47 | 0.06583 | 0.002 | -7.142
-10 | -0.445 | 0.06049 | 0.002 | -7.35
-9.5 | -0.419 | 0.06884 | 0.002 | -6.083
-9 | -0.393 | 0.06054 | 0.002 | -6.492
-8.5 | -0.367 | 0.05506 | 0.002 | -6.67
-8 | -0.341 | 0.05075 | 0.002 | -6.728
-7.5 | -0.316 | 0.04972 | 0.002 | -6.346
-7 | -0.29 | 0.04665 | 0.002 | -6.207
-6.5 | -0.264 | 0.04609 | 0.002 | -5.719
-6 | -0.238 | 0.0425 | 0.002 | -5.59
-5.5 | -0.211 | 0.04131 | 0.002 | -5.119
-5 | -0.185 | 0.03881 | 0.002 | -4.774
-4.5 | -0.159 | 0.03688 | 0.002 | -4.315
-4 | -0.133 | 0.03725 | 0.002 | -3.567
-3.5 | -0.107 | 0.03517 | 0.002 | -3.032
-3 | -0.08 | 0.03432 | 0.002 | -2.34
-2.5 | -0.079 | 0.03303 | 0.002 | -2.396
-2 | -0.048 | 0.03377 | 0.002 | -1.426
-1.5 | -0.002 | 0.03268 | 0.002 | -0.063
-1 | 0.049 | 0.03189 | 0.002 | 1.547
-0.5 | 0.103 | 0.0314 | 0.002 | 3.287
0 | 0.197 | 0.00672 | 0.002 | 29.361
0.5 | 0.266 | 0.0068 | 0.002 | 39.152
1 | 0.335 | 0.00688 | 0.002 | 48.641
1.5 | 0.402 | 0.00705 | 0.002 | 56.972
2 | 0.468 | 0.00736 | 0.002 | 63.625
2.5 | 0.534 | 0.0116 | 0.004 | 46.062
3 | 0.6 | 0.0122 | 0.004 | 49.212
3.5 | 0.665 | 0.01239 | 0.004 | 53.723
4 | 0.73 | 0.01253 | 0.004 | 58.237
4.5 | 0.794 | 0.01333 | 0.004 | 59.521
5 | 0.856 | 0.01031 | 0.003 | 83.025
5.5 | 0.918 | 0.01092 | 0.003 | 84.02
6 | 0.978 | 0.01076 | 0.003 | 90.842
6.5 | 1.035 | 0.01038 | 0.003 | 99.769
7 | 1.09 | 0.01151 | 0.003 | 94.68
7.5 | 1.14 | 0.01231 | 0.003 | 92.576
8 | 1.182 | 0.01337 | 0.003 | 88.409
8.5 | 1.21 | 0.01517 | 0.002 | 79.74
9 | 1.206 | 0.02044 | 0.002 | 59.03
9.5 | 1.179 | 0.03218 | 0.002 | 36.643
10 | 1.152 | 0.04711 | 0.002 | 24.46
10.5 | 1.122 | 0.05976 | 0.001 | 18.78
11 | 0.694 | 0.09524 | 0.001 | 7.285
11.5 | 0.72 | 0.11177 | 0.001 | 6.442
12 | 0.74 | 0.11617 | 0.001 | 6.373
12.5 | 0.767 | 0.11547 | 0.001 | 6.642
13 | 0.796 | 0.12255 | 0 | 6.499
13.5 | 0.827 | 0.12835 | 0 | 6.441

## 54. Re 2M Mach 0.50 (2)
BIGFOIL.COM POLAR EXPORT
NACA42109
NACA42109 |  |  |  | Cl Max: | 1.4725 | at alpha= | 10.5 | deg
XFOIL ncrit=9 |  |  |  | L/D Max: | 105.365 | at alpha= | 6.5 | deg
Re: | 2000000 |  |  | Cd Min: | 0.26447 | at alpha= | -20 | deg
Mach: | 0.5 |  |  | Cl=0 at alpha= | -1.8194 | deg
|  |  |  | @ Cl=0.1, Cd= | 0.016902
|  |  |  | @ Cl=0.4, Cd= | 0.0096893
|  |  |  | @ Cl=0.6, Cd= | 0.0097337
alpha (deg) | Cl | Cd | Cm | Cl/Cd
-20 | -0.8114 | 0.26447 | 0.0787 | -3.068
-19.5 | -0.7896 | 0.25695 | 0.0742 | -3.073
-19 | -0.7678 | 0.24928 | 0.0698 | -3.0801
-18.5 | -0.746 | 0.24165 | 0.0655 | -3.0871
-18 | -0.7245 | 0.2339 | 0.0612 | -3.0975
-17.5 | -0.7031 | 0.22602 | 0.0569 | -3.1108
-16.5 | -0.6626 | 0.21069 | 0.0492 | -3.1449
-16 | -0.6422 | 0.2036 | 0.0455 | -3.1542
-15.5 | -0.6217 | 0.19638 | 0.0419 | -3.1658
-15 | -0.6016 | 0.18907 | 0.0384 | -3.1819
-14.5 | -0.582 | 0.18178 | 0.035 | -3.2017
-14 | -0.563 | 0.17444 | 0.0317 | -3.2275
-13.5 | -0.5442 | 0.1668 | 0.0285 | -3.2626
-13 | -0.5265 | 0.15933 | 0.0254 | -3.3045
-12.5 | -0.51 | 0.15192 | 0.0224 | -3.357
-12 | -0.4941 | 0.14471 | 0.0196 | -3.4144
-11.5 | -0.4804 | 0.13702 | 0.0164 | -3.5061
-11 | -0.4661 | 0.12982 | 0.0136 | -3.5904
-10.5 | -0.4544 | 0.12217 | 0.0117 | -3.7194
-10 | -0.4416 | 0.11532 | 0.0095 | -3.8293
-9.5 | -0.4289 | 0.10847 | 0.007 | -3.9541
-9 | -0.4165 | 0.1016 | 0.0044 | -4.0994
-8.5 | -0.4046 | 0.0947 | 0.0017 | -4.2724
-8 | -0.3939 | 0.0877 | -0.0014 | -4.4914
-7.5 | -0.3843 | 0.08075 | -0.0047 | -4.7591
-7 | -0.3774 | 0.07345 | -0.0092 | -5.1382
-6.5 | -0.3784 | 0.06589 | -0.0154 | -5.7429
-6 | -0.3148 | 0.05527 | -0.0335 | -5.6957
-5.5 | -0.3039 | 0.04986 | -0.0314 | -6.0951
-5 | -0.2815 | 0.0443 | -0.029 | -6.3544
-4.5 | -0.2571 | 0.03833 | -0.0263 | -6.7075
-4 | -0.2201 | 0.03405 | -0.0235 | -6.464
-3.5 | -0.1763 | 0.03027 | -0.0202 | -5.8242
-3 | -0.1231 | 0.02744 | -0.0161 | -4.4862
-2.5 | -0.0727 | 0.02439 | -0.0123 | -2.9807
-2 | -0.0194 | 0.02142 | -0.0087 | -0.9057
-1.5 | 0.0343 | 0.01836 | -0.006 | 1.8682
-1 | 0.0982 | 0.01697 | -0.0033 | 5.7867
-0.5 | 0.1583 | 0.0147 | -0.0012 | 10.7687
0 | 0.2227 | 0.01292 | 0.0009 | 17.2368
0.5 | 0.2862 | 0.01172 | 0.0025 | 24.4198
1 | 0.3461 | 0.01037 | 0.0049 | 33.3751
1.5 | 0.4039 | 0.00964 | 0.0075 | 41.8983
2 | 0.4662 | 0.00946 | 0.0092 | 49.2812
2.5 | 0.5298 | 0.00962 | 0.0107 | 55.0728
3 | 0.5944 | 0.00972 | 0.0122 | 61.1523
3.5 | 0.6597 | 0.00988 | 0.0137 | 66.7713
4 | 0.7252 | 0.01011 | 0.0153 | 71.731
4.5 | 0.7673 | 0.00877 | 0.0207 | 87.4914
5 | 0.887 | 0.00911 | 0.0122 | 97.3655
5.5 | 0.9844 | 0.00967 | 0.0083 | 101.7994
6 | 1.0766 | 0.01024 | 0.0059 | 105.1367
6.5 | 1.1411 | 0.01083 | 0.0091 | 105.3647
7 | 1.1933 | 0.0117 | 0.0145 | 101.9915
7.5 | 1.248 | 0.01248 | 0.0199 | 100
8 | 1.3019 | 0.01341 | 0.0256 | 97.0843
8.5 | 1.3555 | 0.01443 | 0.0315 | 93.9362
9 | 1.4071 | 0.01563 | 0.0378 | 90.0256
9.5 | 1.4435 | 0.01762 | 0.0451 | 81.924
10 | 1.4663 | 0.01988 | 0.0536 | 73.7575
10.5 | 1.4725 | 0.02291 | 0.0615 | 64.2732
11 | 1.4697 | 0.02781 | 0.0647 | 52.8479
11.5 | 1.4578 | 0.03554 | 0.0616 | 41.0186
12 | 1.4278 | 0.04671 | 0.0537 | 30.5673
12.5 | 1.3623 | 0.06138 | 0.0434 | 22.1945
13 | 1.2364 | 0.08187 | 0.0284 | 15.102
13.5 | 1.0933 | 0.10636 | 0.0102 | 10.2792
14 | 1.0746 | 0.11689 | 0.0044 | 9.1933
14.5 | 1.006 | 0.13527 | -0.0078 | 7.437
15 | 1.0016 | 0.14486 | -0.0129 | 6.9143
15.5 | 1.0177 | 0.15128 | -0.0158 | 6.7273

## 55. Re 3M Mach 0.00 (1)
BIGFOIL.COM POLAR EXPORT
NACA42109
NACA42109 |  |  |  | Cl Max: | 1.418 | at alpha= | 12.5 | deg
JavaFoil+Calcfoil stall+Eppler ext transition |  |  |  | L/D Max: | 135.923 | at alpha= | 9.5 | deg
Re: | 3000000 |  |  | Cd Min: | 0.00613 | at alpha= | 0 | deg
Mach: | 0 |  |  | Cl=0 at alpha= | -1.4783 | deg
|  |  |  | @ Cl=0.1, Cd= | 0.027437
|  |  |  | @ Cl=0.4, Cd= | 0.011029
|  |  |  | @ Cl=0.6, Cd= | 0.0123
alpha (deg) | Cl | Cd | Cm | Cl/Cd
-14 | -0.302 | 0.09761 | 0.001 | -3.096
-13.5 | -0.314 | 0.09285 | 0.001 | -3.377
-13 | -0.325 | 0.08879 | 0.001 | -3.657
-12.5 | -0.336 | 0.08384 | 0.001 | -4.003
-12 | -0.346 | 0.08004 | 0.001 | -4.323
-11.5 | -0.356 | 0.07568 | 0.001 | -4.7
-11 | -0.364 | 0.07162 | 0.001 | -5.088
-10.5 | -0.372 | 0.06803 | 0.002 | -5.466
-10 | -0.378 | 0.06372 | 0.002 | -5.927
-9.5 | -0.382 | 0.06036 | 0.002 | -6.321
-9 | -0.383 | 0.05723 | 0.002 | -6.695
-8.5 | -0.382 | 0.05443 | 0.002 | -7.018
-8 | -0.378 | 0.05152 | 0.002 | -7.333
-7.5 | -0.37 | 0.04907 | 0.002 | -7.546
-7 | -0.359 | 0.04622 | 0.002 | -7.769
-6.5 | -0.344 | 0.04399 | 0.002 | -7.822
-6 | -0.324 | 0.04182 | 0.002 | -7.753
-5.5 | -0.3 | 0.04023 | 0.002 | -7.465
-5 | -0.273 | 0.0382 | 0.002 | -7.141
-4.5 | -0.242 | 0.03645 | 0.002 | -6.64
-4 | -0.208 | 0.03491 | 0.002 | -5.959
-3.5 | -0.171 | 0.03347 | 0.002 | -5.116
-3 | -0.132 | 0.0323 | 0.002 | -4.08
-2.5 | -0.09 | 0.03137 | 0.002 | -2.875
-2 | -0.047 | 0.03059 | 0.002 | -1.53
-1.5 | -0.002 | 0.02998 | 0.002 | -0.063
-1 | 0.044 | 0.03049 | 0.002 | 1.45
-0.5 | 0.091 | 0.0301 | 0.002 | 3.03
0 | 0.172 | 0.00613 | 0.002 | 28.141
0.5 | 0.232 | 0.00619 | 0.002 | 37.422
1 | 0.291 | 0.01048 | 0.004 | 27.773
1.5 | 0.349 | 0.01109 | 0.004 | 31.483
2 | 0.408 | 0.01102 | 0.004 | 36.98
2.5 | 0.466 | 0.01084 | 0.003 | 42.964
3 | 0.523 | 0.01085 | 0.003 | 48.231
3.5 | 0.581 | 0.01236 | 0.003 | 46.997
4 | 0.638 | 0.01218 | 0.003 | 52.412
4.5 | 0.696 | 0.0131 | 0.003 | 53.097
5 | 0.752 | 0.00971 | 0.003 | 77.454
5.5 | 0.809 | 0.00972 | 0.003 | 83.216
6 | 0.865 | 0.01079 | 0.003 | 80.173
6.5 | 0.92 | 0.00976 | 0.003 | 94.272
7 | 0.976 | 0.00918 | 0.003 | 106.323
7.5 | 1.03 | 0.00936 | 0.002 | 110.096
8 | 1.084 | 0.00923 | 0.002 | 117.485
8.5 | 1.137 | 0.00877 | 0.002 | 129.641
9 | 1.19 | 0.00919 | 0.002 | 129.445
9.5 | 1.242 | 0.00914 | 0.002 | 135.923
10 | 1.291 | 0.01092 | 0.002 | 118.195
10.5 | 1.337 | 0.01075 | 0.002 | 124.363
11 | 1.371 | 0.01167 | 0.001 | 117.461
11.5 | 1.398 | 0.01235 | 0.001 | 113.151
12 | 1.414 | 0.01329 | 0.001 | 106.345
12.5 | 1.418 | 0.01468 | 0.001 | 96.607
13 | 1.265 | 0.05442 | 0.001 | 23.239
13.5 | 1.255 | 0.06273 | 0 | 20.001
14 | 1.243 | 0.06985 | 0 | 17.801
14.5 | 1.228 | 0.07674 | 0 | 16.005
15 | 1.209 | 0.08378 | 0 | 14.426
15.5 | 1.185 | 0.09062 | 0 | 13.078
16 | 1.158 | 0.0977 | 0 | 11.851
16.5 | 1.127 | 0.10504 | 0 | 10.728
17 | 1.09 | 0.11222 | -0.001 | 9.711
17.5 | 1.048 | 0.1197 | -0.001 | 8.757

## 56. Re 3M Mach 0.00 (2)
BIGFOIL.COM POLAR EXPORT
NACA42109
NACA42109 |  |  |  | Cl Max: | 1.6671 | at alpha= | 16.5 | deg
XFOIL ncrit=9 |  |  |  | L/D Max: | 134.465 | at alpha= | 9.5 | deg
Re: | 3000000 |  |  | Cd Min: | 0.23781 | at alpha= | -20 | deg
Mach: | 0 |  |  | Cl=0 at alpha= | -1.7095 | deg
|  |  |  | @ Cl=0.1, Cd= | 0.0089781
|  |  |  | @ Cl=0.4, Cd= | 0.0081663
|  |  |  | @ Cl=0.6, Cd= | 0.0084311
alpha (deg) | Cl | Cd | Cm | Cl/Cd
-20 | -0.7349 | 0.23781 | 0.0638 | -3.0903
-19.5 | -0.719 | 0.23212 | 0.0604 | -3.0975
-19 | -0.7032 | 0.22633 | 0.0571 | -3.107
-18.5 | -0.6874 | 0.22072 | 0.054 | -3.1144
-18 | -0.6718 | 0.21494 | 0.0509 | -3.1255
-17.5 | -0.6563 | 0.20882 | 0.048 | -3.1429
-17 | -0.6404 | 0.202 | 0.045 | -3.1703
-16.5 | -0.6256 | 0.19553 | 0.042 | -3.1995
-16 | -0.6115 | 0.18899 | 0.0392 | -3.2356
-15.5 | -0.598 | 0.18243 | 0.0365 | -3.278
-15 | -0.5849 | 0.17567 | 0.0338 | -3.3295
-14.5 | -0.5722 | 0.169 | 0.0312 | -3.3858
-14 | -0.5607 | 0.16216 | 0.0286 | -3.4577
-13 | -0.5439 | 0.14708 | 0.0236 | -3.698
-12.5 | -0.5325 | 0.14069 | 0.0213 | -3.7849
-12 | -0.523 | 0.13353 | 0.0187 | -3.9167
-11.5 | -0.5103 | 0.12777 | 0.0164 | -3.9939
-11 | -0.4995 | 0.12086 | 0.0139 | -4.1329
-10.5 | -0.4903 | 0.11361 | 0.011 | -4.3156
-10 | -0.4813 | 0.10658 | 0.008 | -4.5159
-9.5 | -0.474 | 0.09923 | 0.0046 | -4.7768
-9 | -0.4681 | 0.0918 | 0.0006 | -5.0991
-8.5 | -0.4654 | 0.08404 | -0.0049 | -5.5378
-8 | -0.4753 | 0.07561 | -0.0118 | -6.2862
-7.5 | -0.4685 | 0.06828 | -0.0143 | -6.8615
-5.5 | -0.3339 | 0.03854 | -0.0224 | -8.6637
-5 | -0.2961 | 0.03563 | -0.0206 | -8.3104
-4.5 | -0.2514 | 0.03239 | -0.0177 | -7.7617
-4 | -0.2096 | 0.02866 | -0.015 | -7.3133
-3.5 | -0.1658 | 0.02531 | -0.0124 | -6.5508
-1.5 | 0.0194 | 0.00926 | -0.0002 | 2.095
-1 | 0.0727 | 0.00932 | 0.0004 | 7.8004
-0.5 | 0.1222 | 0.0087 | 0.0019 | 14.046
0 | 0.1745 | 0.00842 | 0.0029 | 20.7245
0.5 | 0.2282 | 0.00827 | 0.0035 | 27.5937
1 | 0.2825 | 0.00824 | 0.0041 | 34.284
1.5 | 0.3366 | 0.00818 | 0.0046 | 41.1491
2 | 0.3914 | 0.00816 | 0.005 | 47.9657
2.5 | 0.4462 | 0.0082 | 0.0054 | 54.4146
3 | 0.5005 | 0.00829 | 0.0059 | 60.3739
3.5 | 0.555 | 0.00839 | 0.0063 | 66.1502
4 | 0.6098 | 0.00844 | 0.0066 | 72.2512
4.5 | 0.6406 | 0.00668 | 0.0115 | 95.8982
5 | 0.721 | 0.00677 | 0.0061 | 106.4993
5.5 | 0.7933 | 0.00711 | 0.0024 | 111.5752
6 | 0.8629 | 0.00737 | -0.0007 | 117.0828
6.5 | 0.9269 | 0.00755 | -0.0027 | 122.7682
7 | 0.9897 | 0.00778 | -0.0044 | 127.2108
7.5 | 1.0519 | 0.00806 | -0.0061 | 130.5087
8 | 1.103 | 0.00845 | -0.0054 | 130.5325
8.5 | 1.15 | 0.00869 | -0.0038 | 132.336
9 | 1.197 | 0.00895 | -0.0022 | 133.743
9.5 | 1.2438 | 0.00925 | -0.0006 | 134.4649
10 | 1.2901 | 0.00962 | 0.001 | 134.106
10.5 | 1.3352 | 0.01012 | 0.0028 | 131.9368
11 | 1.3832 | 0.01038 | 0.004 | 133.2563
11.5 | 1.4289 | 0.01085 | 0.0054 | 131.6959
12 | 1.4743 | 0.01135 | 0.0069 | 129.8943
12.5 | 1.5179 | 0.01202 | 0.0085 | 126.2812
13 | 1.561 | 0.0127 | 0.0101 | 122.9134
13.5 | 1.5974 | 0.0139 | 0.0126 | 114.9209
14 | 1.6196 | 0.01618 | 0.0167 | 100.0989
14.5 | 1.6337 | 0.01883 | 0.0217 | 86.7605
15 | 1.6491 | 0.02078 | 0.0266 | 79.36
15.5 | 1.6582 | 0.02277 | 0.0319 | 72.8239
16 | 1.665 | 0.02541 | 0.0355 | 65.5254
16.5 | 1.6671 | 0.02904 | 0.0373 | 57.407
17 | 1.6614 | 0.03446 | 0.0366 | 48.2124
17.5 | 1.6442 | 0.0426 | 0.0328 | 38.5962
18 | 1.5878 | 0.05794 | 0.0238 | 27.4042
18.5 | 1.3992 | 0.09541 | 0.0042 | 14.6651
19 | 1.2606 | 0.12617 | -0.0115 | 9.9913
19.5 | 1.1967 | 0.14544 | -0.0218 | 8.2281
20 | 1.163 | 0.1597 | -0.0297 | 7.2824

## 57. Re 3M Mach 0.10 (1)
BIGFOIL.COM POLAR EXPORT
NACA42109
NACA42109 |  |  |  | Cl Max: | 1.413 | at alpha= | 12.5 | deg
JavaFoil+Calcfoil stall+Eppler ext transition |  |  |  | L/D Max: | 135.234 | at alpha= | 9.5 | deg
Re: | 3000000 |  |  | Cd Min: | 0.00618 | at alpha= | 0 | deg
Mach: | 0.1 |  |  | Cl=0 at alpha= | -1.4783 | deg
|  |  |  | @ Cl=0.1, Cd= | 0.02781
|  |  |  | @ Cl=0.4, Cd= | 0.011072
|  |  |  | @ Cl=0.6, Cd= | 0.011862
alpha (deg) | Cl | Cd | Cm | Cl/Cd
-13.5 | -0.276 | 0.0932 | 0.001 | -2.962
-13 | -0.289 | 0.08919 | 0.001 | -3.242
-12.5 | -0.302 | 0.08489 | 0.001 | -3.559
-12 | -0.315 | 0.08064 | 0.001 | -3.903
-11.5 | -0.327 | 0.07558 | 0.001 | -4.324
-11 | -0.338 | 0.07154 | 0.001 | -4.725
-10.5 | -0.348 | 0.0684 | 0.002 | -5.089
-10 | -0.357 | 0.0646 | 0.002 | -5.521
-9.5 | -0.363 | 0.06108 | 0.002 | -5.946
-9 | -0.367 | 0.05767 | 0.002 | -6.371
-8.5 | -0.369 | 0.05427 | 0.002 | -6.796
-8 | -0.367 | 0.05144 | 0.002 | -7.136
-7.5 | -0.362 | 0.04885 | 0.002 | -7.406
-7 | -0.353 | 0.0465 | 0.002 | -7.583
-6.5 | -0.339 | 0.04371 | 0.002 | -7.764
-6 | -0.321 | 0.04222 | 0.002 | -7.603
-5.5 | -0.298 | 0.04024 | 0.002 | -7.411
-5 | -0.272 | 0.03838 | 0.002 | -7.077
-4.5 | -0.241 | 0.03658 | 0.002 | -6.601
-4 | -0.208 | 0.03502 | 0.002 | -5.938
-3.5 | -0.171 | 0.03355 | 0.002 | -5.107
-3 | -0.132 | 0.03238 | 0.002 | -4.078
-2.5 | -0.09 | 0.03143 | 0.002 | -2.878
-2 | -0.047 | 0.03063 | 0.002 | -1.533
-1.5 | -0.002 | 0.03002 | 0.002 | -0.063
-1 | 0.044 | 0.03057 | 0.002 | 1.453
-0.5 | 0.092 | 0.03018 | 0.002 | 3.036
0 | 0.173 | 0.00618 | 0.002 | 28.035
0.5 | 0.233 | 0.0062 | 0.002 | 37.574
1 | 0.292 | 0.01047 | 0.004 | 27.914
1.5 | 0.351 | 0.01113 | 0.004 | 31.552
2 | 0.41 | 0.01106 | 0.004 | 37.022
2.5 | 0.468 | 0.01097 | 0.003 | 42.663
3 | 0.526 | 0.01089 | 0.003 | 48.298
3.5 | 0.584 | 0.01171 | 0.003 | 49.874
4 | 0.642 | 0.01226 | 0.003 | 52.308
4.5 | 0.699 | 0.01319 | 0.003 | 52.98
5 | 0.756 | 0.00982 | 0.003 | 76.959
5.5 | 0.813 | 0.00976 | 0.003 | 83.28
6 | 0.869 | 0.01087 | 0.003 | 79.941
6.5 | 0.925 | 0.00983 | 0.003 | 94.082
7 | 0.98 | 0.00924 | 0.003 | 106.023
7.5 | 1.035 | 0.00943 | 0.002 | 109.753
8 | 1.089 | 0.0093 | 0.002 | 117.083
8.5 | 1.142 | 0.00891 | 0.002 | 128.218
9 | 1.195 | 0.00927 | 0.002 | 128.864
9.5 | 1.247 | 0.00922 | 0.002 | 135.234
10 | 1.295 | 0.01066 | 0.002 | 121.469
10.5 | 1.341 | 0.01052 | 0.002 | 127.512
11 | 1.374 | 0.01183 | 0.001 | 116.129
11.5 | 1.399 | 0.01256 | 0.001 | 111.385
12 | 1.412 | 0.0136 | 0.001 | 103.817
12.5 | 1.413 | 0.01517 | 0.001 | 93.177
13 | 1.256 | 0.05685 | 0.001 | 22.099
13.5 | 1.245 | 0.06484 | 0 | 19.203
14 | 1.231 | 0.07214 | 0 | 17.063
14.5 | 1.212 | 0.07909 | 0 | 15.331
15 | 1.189 | 0.08602 | 0 | 13.826
15.5 | 1.161 | 0.09316 | 0 | 12.467
16 | 1.13 | 0.10023 | 0 | 11.271
16.5 | 1.094 | 0.1075 | 0 | 10.177
17 | 1.051 | 0.11514 | -0.001 | 9.132
17.5 | 1.004 | 0.123 | -0.001 | 8.165

## 58. Re 3M Mach 0.10 (2)
BIGFOIL.COM POLAR EXPORT
NACA42109
NACA42109 |  |  |  | Cl Max: | 1.6581 | at alpha= | 16 | deg
XFOIL ncrit=9 |  |  |  | L/D Max: | 134.133 | at alpha= | 9.5 | deg
Re: | 3000000 |  |  | Cd Min: | 0.2385 | at alpha= | -20 | deg
Mach: | 0.1 |  |  | Cl=0 at alpha= | -1.7438 | deg
|  |  |  | @ Cl=0.1, Cd= | 0.0093734
|  |  |  | @ Cl=0.4, Cd= | 0.0081844
|  |  |  | @ Cl=0.6, Cd= | 0.0084451
alpha (deg) | Cl | Cd | Cm | Cl/Cd
-20 | -0.7369 | 0.2385 | 0.0642 | -3.0897
-19.5 | -0.7208 | 0.23277 | 0.0608 | -3.0966
-19 | -0.7048 | 0.22694 | 0.0575 | -3.1057
-18.5 | -0.6888 | 0.22128 | 0.0543 | -3.1128
-18 | -0.6731 | 0.21547 | 0.0512 | -3.1239
-17.5 | -0.6574 | 0.20933 | 0.0482 | -3.1405
-17 | -0.6413 | 0.20248 | 0.0452 | -3.1672
-16.5 | -0.6263 | 0.19598 | 0.0422 | -3.1957
-16 | -0.6119 | 0.18942 | 0.0394 | -3.2304
-15.5 | -0.5982 | 0.18285 | 0.0367 | -3.2715
-15 | -0.585 | 0.17608 | 0.0339 | -3.3224
-14.5 | -0.572 | 0.16939 | 0.0313 | -3.3768
-14 | -0.5603 | 0.16255 | 0.0288 | -3.4469
-13.5 | -0.5496 | 0.1552 | 0.0261 | -3.5412
-13 | -0.543 | 0.14748 | 0.0238 | -3.6819
-12.5 | -0.5315 | 0.14109 | 0.0214 | -3.7671
-12 | -0.5218 | 0.13392 | 0.0188 | -3.8964
-11.5 | -0.509 | 0.12816 | 0.0166 | -3.9716
-11 | -0.498 | 0.12124 | 0.014 | -4.1076
-10.5 | -0.4886 | 0.114 | 0.0112 | -4.286
-10 | -0.4794 | 0.10697 | 0.0082 | -4.4816
-9.5 | -0.4719 | 0.09965 | 0.0048 | -4.7356
-9 | -0.4656 | 0.09225 | 0.0009 | -5.0472
-8.5 | -0.4619 | 0.0846 | -0.0042 | -5.4598
-8 | -0.4721 | 0.07619 | -0.0114 | -6.1964
-7.5 | -0.466 | 0.06881 | -0.0142 | -6.7723
-7 | -0.4547 | 0.06174 | -0.0148 | -7.3648
-5.5 | -0.3342 | 0.03884 | -0.0227 | -8.6045
-5 | -0.2966 | 0.03587 | -0.0209 | -8.2687
-4.5 | -0.2519 | 0.03264 | -0.018 | -7.7175
-4 | -0.21 | 0.02887 | -0.0153 | -7.274
-3.5 | -0.1662 | 0.0255 | -0.0127 | -6.5176
-3 | -0.1206 | 0.02238 | -0.01 | -5.3887
-2.5 | -0.0766 | 0.01758 | -0.0062 | -4.3572
-2 | -0.0258 | 0.0174 | -0.0059 | -1.4828
-1 | 0.0749 | 0.00968 | 0.0001 | 7.7376
0 | 0.1756 | 0.00845 | 0.0029 | 20.7811
0.5 | 0.2296 | 0.00828 | 0.0036 | 27.7295
1 | 0.2842 | 0.00826 | 0.0041 | 34.4068
1.5 | 0.3387 | 0.00819 | 0.0047 | 41.3553
2 | 0.3939 | 0.00818 | 0.0051 | 48.154
2.5 | 0.4489 | 0.00822 | 0.0056 | 54.6107
3 | 0.5036 | 0.00831 | 0.006 | 60.6017
3.5 | 0.5585 | 0.0084 | 0.0065 | 66.4881
4 | 0.6137 | 0.00846 | 0.0068 | 72.5414
4.5 | 0.645 | 0.00671 | 0.0116 | 96.1252
5 | 0.7254 | 0.0068 | 0.0065 | 106.6765
5.5 | 0.7983 | 0.00716 | 0.0027 | 111.4944
6 | 0.8686 | 0.00739 | -0.0004 | 117.5372
6.5 | 0.9331 | 0.00759 | -0.0023 | 122.9381
7 | 0.9965 | 0.00783 | -0.004 | 127.2669
7.5 | 1.0592 | 0.00813 | -0.0056 | 130.2829
8 | 1.1106 | 0.0085 | -0.0048 | 130.6588
8.5 | 1.1581 | 0.00875 | -0.0031 | 132.3543
9 | 1.2056 | 0.00902 | -0.0014 | 133.6585
9.5 | 1.2528 | 0.00934 | 0.0003 | 134.1328
10 | 1.2993 | 0.00974 | 0.002 | 133.3984
10.5 | 1.3454 | 0.01021 | 0.0038 | 131.7728
11 | 1.3938 | 0.0105 | 0.0051 | 132.7429
11.5 | 1.4397 | 0.01101 | 0.0068 | 130.7629
12 | 1.486 | 0.0115 | 0.0083 | 129.2174
12.5 | 1.5296 | 0.01223 | 0.0101 | 125.0695
13 | 1.5721 | 0.01301 | 0.012 | 120.8378
13.5 | 1.6083 | 0.01428 | 0.0147 | 112.6261
14 | 1.624 | 0.01706 | 0.0198 | 95.1934
14.5 | 1.6373 | 0.01966 | 0.025 | 83.2808
15 | 1.6464 | 0.02169 | 0.0309 | 75.9059
15.5 | 1.6545 | 0.02405 | 0.0354 | 68.7942
16 | 1.6581 | 0.02727 | 0.0382 | 60.8031
16.5 | 1.6543 | 0.03206 | 0.0387 | 51.6001
17 | 1.6422 | 0.03913 | 0.036 | 41.9678
17.5 | 1.6032 | 0.05144 | 0.0288 | 31.1664
18 | 1.4789 | 0.07809 | 0.0139 | 18.9384
18.5 | 1.2993 | 0.11421 | -0.0045 | 11.3764
19 | 1.2194 | 0.13562 | -0.0159 | 8.9913
19.5 | 1.1735 | 0.15182 | -0.0247 | 7.7295
20 | 1.149 | 0.16433 | -0.0318 | 6.992

## 59. Re 3M Mach 0.25 (1)
BIGFOIL.COM POLAR EXPORT
NACA42109
NACA42109 |  |  |  | Cl Max: | 1.394 | at alpha= | 11.5 | deg
JavaFoil+Calcfoil stall+Eppler ext transition |  |  |  | L/D Max: | 124.919 | at alpha= | 8.5 | deg
Re: | 3000000 |  |  | Cd Min: | 0.00626 | at alpha= | 0 | deg
Mach: | 0.25 |  |  | Cl=0 at alpha= | -1.4787 | deg
|  |  |  | @ Cl=0.1, Cd= | 0.028713
|  |  |  | @ Cl=0.4, Cd= | 0.011251
|  |  |  | @ Cl=0.6, Cd= | 0.011102
alpha (deg) | Cl | Cd | Cm | Cl/Cd
-11.5 | -0.056 | 0.07466 | 0.002 | -0.754
-11 | -0.054 | 0.07045 | 0.002 | -0.76
-10.5 | -0.093 | 0.06892 | 0.002 | -1.342
-10 | -0.151 | 0.06589 | 0.002 | -2.295
-9.5 | -0.191 | 0.06248 | 0.002 | -3.054
-9 | -0.223 | 0.05863 | 0.002 | -3.811
-8.5 | -0.25 | 0.05552 | 0.002 | -4.511
-8 | -0.272 | 0.05214 | 0.002 | -5.214
-7.5 | -0.287 | 0.04915 | 0.002 | -5.845
-7 | -0.296 | 0.04683 | 0.002 | -6.327
-6.5 | -0.298 | 0.04444 | 0.002 | -6.716
-6 | -0.292 | 0.04225 | 0.002 | -6.92
-5.5 | -0.279 | 0.04066 | 0.002 | -6.869
-5 | -0.26 | 0.03877 | 0.002 | -6.709
-4.5 | -0.235 | 0.03709 | 0.002 | -6.345
-4 | -0.205 | 0.03553 | 0.002 | -5.784
-3.5 | -0.171 | 0.03404 | 0.002 | -5.028
-3 | -0.133 | 0.03281 | 0.002 | -4.053
-2.5 | -0.092 | 0.0318 | 0.002 | -2.882
-2 | -0.048 | 0.03094 | 0.002 | -1.545
-1.5 | -0.002 | 0.03142 | 0.002 | -0.061
-1 | 0.045 | 0.03086 | 0.002 | 1.472
-0.5 | 0.094 | 0.03044 | 0.002 | 3.083
0 | 0.178 | 0.00626 | 0.002 | 28.381
0.5 | 0.239 | 0.00633 | 0.002 | 37.782
1 | 0.3 | 0.00634 | 0.002 | 47.385
1.5 | 0.36 | 0.01133 | 0.004 | 31.812
2 | 0.421 | 0.01121 | 0.004 | 37.506
2.5 | 0.48 | 0.01107 | 0.004 | 43.384
3 | 0.54 | 0.01109 | 0.003 | 48.707
3.5 | 0.599 | 0.01109 | 0.003 | 54.025
4 | 0.658 | 0.01177 | 0.003 | 55.945
4.5 | 0.717 | 0.01241 | 0.003 | 57.786
5 | 0.775 | 0.01013 | 0.003 | 76.556
5.5 | 0.833 | 0.01013 | 0.003 | 82.288
6 | 0.891 | 0.01131 | 0.003 | 78.769
6.5 | 0.947 | 0.01021 | 0.003 | 92.759
7 | 1.004 | 0.00963 | 0.003 | 104.197
7.5 | 1.059 | 0.00984 | 0.003 | 107.674
8 | 1.114 | 0.00974 | 0.002 | 114.379
8.5 | 1.168 | 0.00935 | 0.002 | 124.919
9 | 1.219 | 0.01063 | 0.002 | 114.699
9.5 | 1.269 | 0.0108 | 0.002 | 117.478
10 | 1.317 | 0.01139 | 0.002 | 115.6
10.5 | 1.359 | 0.0121 | 0.002 | 112.326
11 | 1.383 | 0.01295 | 0.001 | 106.774
11.5 | 1.394 | 0.01427 | 0.001 | 97.713
12 | 1.384 | 0.01657 | 0.001 | 83.53
12.5 | 1.222 | 0.06115 | 0.001 | 19.978
13 | 1.201 | 0.06932 | 0.001 | 17.325
13.5 | 1.173 | 0.07663 | 0 | 15.306
14 | 1.135 | 0.08406 | 0 | 13.506
14.5 | 1.088 | 0.09145 | 0 | 11.897
15 | 1.03 | 0.09959 | 0 | 10.348
15.5 | 0.964 | 0.10775 | 0 | 8.945
16 | 0.889 | 0.1163 | 0 | 7.644
16.5 | 0.807 | 0.12493 | 0 | 6.458

## 60. Re 3M Mach 0.25 (2)
BIGFOIL.COM POLAR EXPORT
NACA42109
NACA42109 |  |  |  | Cl Max: | 1.6397 | at alpha= | 13.5 | deg
XFOIL ncrit=9 |  |  |  | L/D Max: | 132.313 | at alpha= | 9 | deg
Re: | 3000000 |  |  | Cd Min: | 0.2425 | at alpha= | -20 | deg
Mach: | 0.25 |  |  | Cl=0 at alpha= | -1.7996 | deg
|  |  |  | @ Cl=0.1, Cd= | 0.012493
|  |  |  | @ Cl=0.4, Cd= | 0.0082647
|  |  |  | @ Cl=0.6, Cd= | 0.0084949
alpha (deg) | Cl | Cd | Cm | Cl/Cd
-20 | -0.7486 | 0.2425 | 0.0666 | -3.087
-19.5 | -0.7316 | 0.23652 | 0.063 | -3.0932
-19 | -0.7146 | 0.23046 | 0.0595 | -3.1008
-18.5 | -0.6976 | 0.22455 | 0.0561 | -3.1067
-18 | -0.6807 | 0.2185 | 0.0529 | -3.1153
-17.5 | -0.6642 | 0.21221 | 0.0497 | -3.1299
-17 | -0.647 | 0.20518 | 0.0465 | -3.1533
-16.5 | -0.6308 | 0.19852 | 0.0434 | -3.1775
-16 | -0.6152 | 0.1918 | 0.0404 | -3.2075
-15.5 | -0.6003 | 0.18512 | 0.0375 | -3.2428
-15 | -0.5861 | 0.17833 | 0.0348 | -3.2866
-14.5 | -0.572 | 0.17154 | 0.032 | -3.3345
-14 | -0.5589 | 0.16464 | 0.0294 | -3.3947
-13.5 | -0.5472 | 0.15738 | 0.0267 | -3.4769
-13 | -0.5389 | 0.14964 | 0.0243 | -3.6013
-12.5 | -0.5269 | 0.14321 | 0.022 | -3.6792
-12 | -0.5159 | 0.13606 | 0.0194 | -3.7917
-11.5 | -0.5027 | 0.1302 | 0.0172 | -3.861
-11 | -0.4905 | 0.12317 | 0.0146 | -3.9823
-10.5 | -0.4803 | 0.11595 | 0.0118 | -4.1423
-10 | -0.4702 | 0.10894 | 0.009 | -4.3161
-9.5 | -0.4615 | 0.10169 | 0.0058 | -4.5383
-9 | -0.4535 | 0.09443 | 0.0023 | -4.8025
-8.5 | -0.4469 | 0.08711 | -0.0017 | -5.1303
-8 | -0.4468 | 0.07888 | -0.0088 | -5.6643
-7.5 | -0.452 | 0.07148 | -0.0132 | -6.3234
-7 | -0.443 | 0.06407 | -0.0155 | -6.9143
-6.5 | -0.3704 | 0.05326 | -0.0307 | -6.9546
-6 | -0.3536 | 0.04785 | -0.0276 | -7.3898
-5.5 | -0.3338 | 0.04067 | -0.0244 | -8.2075
-4.5 | -0.2542 | 0.03394 | -0.0197 | -7.4897
-4 | -0.2124 | 0.03 | -0.0168 | -7.08
-3.5 | -0.1683 | 0.0265 | -0.014 | -6.3509
-3 | -0.1222 | 0.02332 | -0.0111 | -5.2401
-1 | 0.0814 | 0.01345 | -0.0019 | 6.052
-0.5 | 0.136 | 0.01064 | 0.0001 | 12.782
0 | 0.1827 | 0.00863 | 0.0028 | 21.1703
0.5 | 0.2375 | 0.00836 | 0.0038 | 28.4091
1 | 0.2939 | 0.00835 | 0.0045 | 35.1976
1.5 | 0.3503 | 0.00823 | 0.0052 | 42.5638
2 | 0.4075 | 0.00827 | 0.0057 | 49.2745
2.5 | 0.4639 | 0.00831 | 0.0063 | 55.8243
3 | 0.5205 | 0.00841 | 0.0069 | 61.8906
3.5 | 0.5778 | 0.00846 | 0.0074 | 68.2979
4 | 0.635 | 0.00855 | 0.0079 | 74.269
4.5 | 0.6697 | 0.00695 | 0.0125 | 96.3597
5 | 0.7494 | 0.007 | 0.0082 | 107.0571
5.5 | 0.8269 | 0.00733 | 0.0044 | 112.8104
6 | 0.9005 | 0.00757 | 0.0014 | 118.9564
6.5 | 0.9681 | 0.00782 | -0.0003 | 123.798
7 | 1.0345 | 0.00814 | -0.0018 | 127.0885
7.5 | 1.1003 | 0.00855 | -0.003 | 128.6901
8 | 1.1534 | 0.00881 | -0.0015 | 130.9194
8.5 | 1.2033 | 0.00911 | 0.0007 | 132.0856
9 | 1.253 | 0.00947 | 0.003 | 132.3126
9.5 | 1.302 | 0.00992 | 0.0055 | 131.25
10 | 1.3507 | 0.01044 | 0.0079 | 129.3774
10.5 | 1.402 | 0.0108 | 0.01 | 129.8148
11 | 1.4524 | 0.01125 | 0.0122 | 129.1022
11.5 | 1.5011 | 0.01187 | 0.0147 | 126.4617
12 | 1.5502 | 0.01249 | 0.017 | 124.1153
12.5 | 1.5961 | 0.01334 | 0.0197 | 119.6477
13 | 1.6329 | 0.01483 | 0.0235 | 110.1079
13.5 | 1.6397 | 0.01824 | 0.0303 | 89.8958
14 | 1.6322 | 0.02156 | 0.0386 | 75.705
14.5 | 1.6315 | 0.02477 | 0.044 | 65.866
15.5 | 1.6112 | 0.03643 | 0.0441 | 44.2273
16 | 1.5629 | 0.04998 | 0.0355 | 31.2705
16.5 | 1.457 | 0.07288 | 0.0217 | 19.9918
17 | 1.3312 | 0.09801 | 0.0083 | 13.5823
17.5 | 1.2592 | 0.11613 | -0.0017 | 10.843
18 | 1.2066 | 0.13224 | -0.0106 | 9.1243
18.5 | 1.163 | 0.14753 | -0.0193 | 7.8831

## 61. Re 3M Mach 0.50 (1)
BIGFOIL.COM POLAR EXPORT
NACA42109
NACA42109 |  |  |  | Cl Max: | 1.234 | at alpha= | 9 | deg
JavaFoil+Calcfoil stall+Eppler ext transition |  |  |  | L/D Max: | 107.311 | at alpha= | 7 | deg
Re: | 3000000 |  |  | Cd Min: | 0.00687 | at alpha= | 0 | deg
Mach: | 0.5 |  |  | Cl=0 at alpha= | -1.4804 | deg
|  |  |  | @ Cl=0.1, Cd= | 0.031418
|  |  |  | @ Cl=0.4, Cd= | 0.0071952
|  |  |  | @ Cl=0.6, Cd= | 0.01206
alpha (deg) | Cl | Cd | Cm | Cl/Cd
-20 | -0.951 | 0.15319 | 0.001 | -6.209
-19.5 | -0.926 | 0.14298 | 0.001 | -6.479
-19 | -0.902 | 0.13555 | 0.001 | -6.651
-18.5 | -0.877 | 0.12896 | 0.001 | -6.798
-18 | -0.852 | 0.12285 | 0.001 | -6.933
-17.5 | -0.826 | 0.13238 | 0.001 | -6.239
-17 | -0.801 | 0.1207 | 0.001 | -6.634
-16.5 | -0.776 | 0.11275 | 0.001 | -6.879
-16 | -0.75 | 0.10633 | 0.001 | -7.057
-15.5 | -0.725 | 0.10016 | 0.001 | -7.239
-15 | -0.7 | 0.09444 | 0.002 | -7.411
-14.5 | -0.674 | 0.10137 | 0.002 | -6.647
-14 | -0.648 | 0.09274 | 0.002 | -6.991
-13.5 | -0.623 | 0.08633 | 0.002 | -7.219
-13 | -0.598 | 0.08083 | 0.002 | -7.398
-12.5 | -0.573 | 0.07598 | 0.002 | -7.536
-12 | -0.547 | 0.08271 | 0.002 | -6.612
-11.5 | -0.521 | 0.07415 | 0.002 | -7.031
-11 | -0.496 | 0.06843 | 0.002 | -7.246
-10.5 | -0.47 | 0.0639 | 0.002 | -7.36
-10 | -0.445 | 0.05951 | 0.002 | -7.473
-9.5 | -0.419 | 0.05835 | 0.002 | -7.18
-9 | -0.393 | 0.05509 | 0.002 | -7.137
-8.5 | -0.367 | 0.05358 | 0.002 | -6.856
-8 | -0.342 | 0.04989 | 0.002 | -6.846
-7.5 | -0.316 | 0.04809 | 0.002 | -6.564
-7 | -0.29 | 0.04526 | 0.002 | -6.401
-6.5 | -0.264 | 0.04283 | 0.002 | -6.157
-6 | -0.238 | 0.04044 | 0.002 | -5.877
-5.5 | -0.212 | 0.04012 | 0.002 | -5.272
-5 | -0.185 | 0.03799 | 0.002 | -4.879
-4.5 | -0.159 | 0.0362 | 0.002 | -4.398
-4 | -0.133 | 0.0356 | 0.002 | -3.734
-3.5 | -0.107 | 0.03398 | 0.002 | -3.139
-3 | -0.08 | 0.03372 | 0.002 | -2.382
-2.5 | -0.079 | 0.03305 | 0.002 | -2.395
-2 | -0.048 | 0.03294 | 0.002 | -1.463
-1.5 | -0.002 | 0.03196 | 0.002 | -0.064
-1 | 0.049 | 0.03122 | 0.002 | 1.58
-0.5 | 0.103 | 0.03143 | 0.002 | 3.285
0 | 0.197 | 0.00687 | 0.002 | 28.691
0.5 | 0.266 | 0.00702 | 0.002 | 37.902
1 | 0.335 | 0.00704 | 0.002 | 47.578
1.5 | 0.402 | 0.0072 | 0.002 | 55.806
2 | 0.468 | 0.0115 | 0.004 | 40.728
2.5 | 0.534 | 0.01217 | 0.004 | 43.906
3 | 0.6 | 0.01206 | 0.004 | 49.789
3.5 | 0.665 | 0.01151 | 0.004 | 57.814
4 | 0.73 | 0.01235 | 0.004 | 59.106
4.5 | 0.794 | 0.01237 | 0.004 | 64.169
5 | 0.856 | 0.01032 | 0.003 | 82.948
5.5 | 0.918 | 0.01062 | 0.003 | 86.47
6 | 0.978 | 0.01042 | 0.003 | 93.906
6.5 | 1.036 | 0.01039 | 0.003 | 99.691
7 | 1.091 | 0.01017 | 0.003 | 107.311
7.5 | 1.143 | 0.01133 | 0.003 | 100.92
8 | 1.189 | 0.0122 | 0.003 | 97.465
8.5 | 1.223 | 0.01352 | 0.002 | 90.452
9 | 1.234 | 0.01649 | 0.002 | 74.828
9.5 | 1.216 | 0.02421 | 0.002 | 50.22
10 | 1.175 | 0.03958 | 0.002 | 29.698
10.5 | 1.133 | 0.05427 | 0.001 | 20.884
11 | 0.694 | 0.09139 | 0.001 | 7.598
11.5 | 0.721 | 0.10674 | 0.001 | 6.751
12 | 0.744 | 0.10746 | 0.001 | 6.924
12.5 | 0.767 | 0.10859 | 0.001 | 7.066
13 | 0.797 | 0.11199 | 0 | 7.113
13.5 | 0.827 | 0.1197 | 0 | 6.912
14 | 0.855 | 0.12053 | 0 | 7.092

## 62. Re 3M Mach 0.50 (2)
BIGFOIL.COM POLAR EXPORT
NACA42109
NACA42109 |  |  |  | Cl Max: | 1.6671 | at alpha= | 12 | deg
XFOIL ncrit=9 |  |  |  | L/D Max: | 122.046 | at alpha= | 7 | deg
Re: | 3000000 |  |  | Cd Min: | 0.0261 | at alpha= | 12 | deg
Mach: | 0.5 |  |  | Cl=0 at alpha= | -99 | deg
|  |  |  | @ Cl=0.1, Cd= | 0.01121
|  |  |  | @ Cl=0.4, Cd= | 0.0086754
|  |  |  | @ Cl=0.6, Cd= | 0.0087827
alpha (deg) | Cl | Cd | Cm | Cl/Cd
0 | 0.2228 | 0.01121 | 0.0013 | 19.8751
0.5 | 0.2863 | 0.01024 | 0.0029 | 27.959
1 | 0.34 | 0.00877 | 0.0061 | 38.7685
1.5 | 0.4034 | 0.00867 | 0.0077 | 46.5283
2 | 0.4675 | 0.00865 | 0.0091 | 54.0462
2.5 | 0.5331 | 0.00868 | 0.0103 | 61.4171
3 | 0.599 | 0.00878 | 0.0116 | 68.2232
3.5 | 0.665 | 0.00896 | 0.0129 | 74.2188
4 | 0.7304 | 0.00924 | 0.0145 | 79.0476
4.5 | 0.7915 | 0.00888 | 0.0169 | 89.1329
5 | 0.862 | 0.00781 | 0.0177 | 110.3713
5.5 | 0.9584 | 0.0083 | 0.0141 | 115.4699
6 | 1.0498 | 0.00894 | 0.0118 | 117.4273
6.5 | 1.1331 | 0.00941 | 0.0116 | 120.4145
7 | 1.2168 | 0.00997 | 0.0118 | 122.0461
7.5 | 1.2837 | 0.01056 | 0.0155 | 121.5625
8 | 1.3417 | 0.01124 | 0.021 | 119.3683
8.5 | 1.3964 | 0.0122 | 0.0272 | 114.459
9 | 1.453 | 0.01315 | 0.0335 | 110.4943
9.5 | 1.5063 | 0.01435 | 0.0402 | 104.9686
10 | 1.5566 | 0.01577 | 0.0473 | 98.7064
10.5 | 1.6016 | 0.01744 | 0.0547 | 91.8349
11 | 1.6141 | 0.01994 | 0.0644 | 80.9478
11.5 | 1.6273 | 0.02327 | 0.0707 | 69.9312
12 | 1.6671 | 0.0261 | 0.0748 | 63.8736

## 63. Re 4M Mach 0.00 (1)
BIGFOIL.COM POLAR EXPORT
NACA42109
NACA42109 |  |  |  | Cl Max: | 1.425 | at alpha= | 12.5 | deg
JavaFoil+Calcfoil stall+Eppler ext transition |  |  |  | L/D Max: | 152.557 | at alpha= | 10 | deg
Re: | 4000000 |  |  | Cd Min: | 0.00581 | at alpha= | 0.5 | deg
Mach: | 0 |  |  | Cl=0 at alpha= | -1.4783 | deg
|  |  |  | @ Cl=0.1, Cd= | 0.026981
|  |  |  | @ Cl=0.4, Cd= | 0.010542
|  |  |  | @ Cl=0.6, Cd= | 0.011763
alpha (deg) | Cl | Cd | Cm | Cl/Cd
-14 | -0.302 | 0.09591 | 0.001 | -3.152
-13.5 | -0.314 | 0.09115 | 0.001 | -3.44
-13 | -0.325 | 0.08702 | 0.001 | -3.732
-12.5 | -0.336 | 0.08256 | 0.001 | -4.066
-12 | -0.346 | 0.07868 | 0.001 | -4.399
-11.5 | -0.356 | 0.0745 | 0.001 | -4.776
-11 | -0.365 | 0.07059 | 0.002 | -5.164
-10.5 | -0.372 | 0.06681 | 0.002 | -5.567
-10 | -0.378 | 0.06302 | 0.002 | -5.995
-9.5 | -0.382 | 0.05948 | 0.002 | -6.417
-9 | -0.383 | 0.05657 | 0.002 | -6.775
-8.5 | -0.382 | 0.05326 | 0.002 | -7.176
-8 | -0.378 | 0.05102 | 0.002 | -7.409
-7.5 | -0.37 | 0.04836 | 0.002 | -7.659
-7 | -0.359 | 0.04577 | 0.002 | -7.848
-6.5 | -0.344 | 0.04347 | 0.002 | -7.917
-6 | -0.324 | 0.04145 | 0.002 | -7.824
-5.5 | -0.3 | 0.03956 | 0.002 | -7.594
-5 | -0.273 | 0.03782 | 0.002 | -7.216
-4.5 | -0.242 | 0.03623 | 0.002 | -6.683
-4 | -0.208 | 0.03455 | 0.002 | -6.023
-3.5 | -0.171 | 0.03328 | 0.002 | -5.147
-3 | -0.132 | 0.03207 | 0.002 | -4.112
-2.5 | -0.09 | 0.03114 | 0.002 | -2.898
-2 | -0.047 | 0.03035 | 0.002 | -1.543
-1.5 | -0.002 | 0.03059 | 0.002 | -0.061
-1 | 0.044 | 0.03003 | 0.002 | 1.474
-0.5 | 0.091 | 0.02962 | 0.002 | 3.082
0 | 0.172 | 0.00587 | 0.002 | 29.391
0.5 | 0.232 | 0.00581 | 0.002 | 39.888
1 | 0.291 | 0.01002 | 0.004 | 29.032
1.5 | 0.349 | 0.01062 | 0.004 | 32.876
2 | 0.408 | 0.01053 | 0.004 | 38.712
2.5 | 0.466 | 0.01039 | 0.003 | 44.792
3 | 0.523 | 0.01107 | 0.003 | 47.296
3.5 | 0.581 | 0.01182 | 0.003 | 49.168
4 | 0.638 | 0.01165 | 0.003 | 54.796
4.5 | 0.696 | 0.01255 | 0.003 | 55.421
5 | 0.752 | 0.00934 | 0.003 | 80.55
5.5 | 0.809 | 0.00932 | 0.003 | 86.745
6 | 0.865 | 0.01033 | 0.003 | 83.702
6.5 | 0.92 | 0.00934 | 0.003 | 98.554
7 | 0.976 | 0.00876 | 0.003 | 111.315
7.5 | 1.03 | 0.00892 | 0.002 | 115.526
8 | 1.084 | 0.00889 | 0.002 | 121.931
8.5 | 1.137 | 0.00838 | 0.002 | 135.795
9 | 1.19 | 0.00876 | 0.002 | 135.81
9.5 | 1.242 | 0.00871 | 0.002 | 142.571
10 | 1.292 | 0.00847 | 0.002 | 152.557
10.5 | 1.338 | 0.01055 | 0.002 | 126.82
11 | 1.373 | 0.01041 | 0.001 | 131.857
11.5 | 1.401 | 0.01173 | 0.001 | 119.382
12 | 1.418 | 0.01256 | 0.001 | 112.851
12.5 | 1.425 | 0.01368 | 0.001 | 104.198
13 | 1.274 | 0.05026 | 0.001 | 25.356
13.5 | 1.262 | 0.05881 | 0 | 21.465
14 | 1.25 | 0.06611 | 0 | 18.903
14.5 | 1.233 | 0.0731 | 0 | 16.873
15 | 1.213 | 0.08026 | 0 | 15.113
15.5 | 1.189 | 0.08713 | 0 | 13.646
16 | 1.161 | 0.09418 | 0 | 12.327
16.5 | 1.13 | 0.10152 | 0 | 11.127
17 | 1.092 | 0.10861 | -0.001 | 10.056
17.5 | 1.05 | 0.11605 | -0.001 | 9.05

## 64. Re 4M Mach 0.00 (2)
BIGFOIL.COM POLAR EXPORT
NACA42109
NACA42109 |  |  |  | Cl Max: | 1.701 | at alpha= | 16.5 | deg
XFOIL ncrit=9 |  |  |  | L/D Max: | 145 | at alpha= | 9 | deg
Re: | 4000000 |  |  | Cd Min: | 0.23973 | at alpha= | -20 | deg
Mach: | 0 |  |  | Cl=0 at alpha= | -1.6469 | deg
|  |  |  | @ Cl=0.1, Cd= | 0.0079214
|  |  |  | @ Cl=0.4, Cd= | 0.0077388
|  |  |  | @ Cl=0.6, Cd= | 0.0079531
alpha (deg) | Cl | Cd | Cm | Cl/Cd
-20 | -0.7387 | 0.23973 | 0.0659 | -3.0814
-19.5 | -0.7227 | 0.23359 | 0.0624 | -3.0939
-19 | -0.5607 | 0.20466 | 0.0567 | -2.7397
-18.5 | -0.5474 | 0.19931 | 0.0533 | -2.7465
-18 | -0.5336 | 0.19408 | 0.0498 | -2.7494
-17.5 | -0.52 | 0.18869 | 0.0464 | -2.7558
-17 | -0.5065 | 0.18308 | 0.0429 | -2.7666
-16.5 | -0.4931 | 0.17744 | 0.0394 | -2.779
-16 | -0.48 | 0.17187 | 0.0359 | -2.7928
-15.5 | -0.4673 | 0.16634 | 0.0324 | -2.8093
-15 | -0.455 | 0.16091 | 0.0288 | -2.8277
-14.5 | -0.444 | 0.15554 | 0.0252 | -2.8546
-14 | -0.4362 | 0.15108 | 0.0215 | -2.8872
-13.5 | -0.4275 | 0.14549 | 0.0179 | -2.9383
-13 | -0.4175 | 0.13882 | 0.0145 | -3.0075
-12 | -0.5305 | 0.132 | 0.0192 | -4.0189
-11.5 | -0.5182 | 0.12634 | 0.017 | -4.1016
-11 | -0.508 | 0.11973 | 0.0144 | -4.2429
-10.5 | -0.4987 | 0.11288 | 0.0117 | -4.418
-10 | -0.4892 | 0.1062 | 0.0088 | -4.6064
-9.5 | -0.4814 | 0.09914 | 0.0056 | -4.8558
-9 | -0.4748 | 0.09199 | 0.0018 | -5.1614
-8.5 | -0.4715 | 0.08442 | -0.0033 | -5.5852
-8 | -0.4802 | 0.07594 | -0.0106 | -6.3234
-7.5 | -0.4723 | 0.06841 | -0.0138 | -6.904
-7 | -0.4012 | 0.05705 | -0.0299 | -7.0324
-6.5 | -0.386 | 0.05162 | -0.0273 | -7.4777
-6 | -0.361 | 0.04589 | -0.0252 | -7.8666
-5.5 | -0.3342 | 0.03988 | -0.0227 | -8.3801
-5 | -0.3 | 0.03426 | -0.0195 | -8.7566
-4.5 | -0.2583 | 0.03149 | -0.0178 | -8.2026
-4 | -0.2126 | 0.02839 | -0.0152 | -7.4886
-3.5 | -0.1679 | 0.02524 | -0.0125 | -6.6521
-2.5 | -0.0881 | 0.00901 | -0.0014 | -9.778
-2 | -0.0375 | 0.00859 | -0.0003 | -4.3655
-1.5 | 0.0156 | 0.00858 | 0.0005 | 1.8182
-1 | 0.065 | 0.008 | 0.0019 | 8.125
-0.5 | 0.1184 | 0.00788 | 0.0027 | 15.0254
0 | 0.1728 | 0.0078 | 0.0032 | 22.1538
0.5 | 0.2272 | 0.00774 | 0.0038 | 29.354
1 | 0.282 | 0.00773 | 0.0042 | 36.4812
1.5 | 0.337 | 0.00769 | 0.0046 | 43.8231
2 | 0.392 | 0.00773 | 0.005 | 50.7115
2.5 | 0.4467 | 0.00779 | 0.0054 | 57.3427
3 | 0.5016 | 0.00784 | 0.0057 | 63.9796
3.5 | 0.5567 | 0.00789 | 0.006 | 70.5577
4 | 0.6116 | 0.00797 | 0.0063 | 76.7378
4.5 | 0.6512 | 0.00668 | 0.0092 | 97.485
5 | 0.7058 | 0.00632 | 0.0096 | 111.6772
5.5 | 0.7803 | 0.00657 | 0.0054 | 118.7671
6 | 0.8474 | 0.0068 | 0.0029 | 124.6176
6.5 | 0.9113 | 0.00701 | 0.001 | 130
7 | 0.9741 | 0.00728 | -0.0008 | 133.8049
7.5 | 1.0358 | 0.0076 | -0.0024 | 136.2895
8 | 1.0975 | 0.0078 | -0.0039 | 140.7051
8.5 | 1.1583 | 0.00804 | -0.0053 | 144.0672
9 | 1.2064 | 0.00832 | -0.004 | 145
9.5 | 1.2522 | 0.00868 | -0.0022 | 144.2627
10 | 1.298 | 0.00907 | -0.0005 | 143.1092
10.5 | 1.3455 | 0.00932 | 0.0009 | 144.367
11 | 1.3915 | 0.00973 | 0.0024 | 143.0113
11.5 | 1.4371 | 0.01019 | 0.004 | 141.0304
12 | 1.4813 | 0.01078 | 0.0056 | 137.4119
12.5 | 1.526 | 0.01133 | 0.0071 | 134.6867
13 | 1.5664 | 0.01226 | 0.0092 | 127.7651
13.5 | 1.5963 | 0.01405 | 0.0125 | 113.6157
14 | 1.6164 | 0.01655 | 0.0169 | 97.6677
14.5 | 1.6424 | 0.01833 | 0.0204 | 89.6017
15 | 1.6669 | 0.01997 | 0.024 | 83.4702
15.5 | 1.6816 | 0.02154 | 0.0291 | 78.0687
16 | 1.6921 | 0.02371 | 0.0332 | 71.3665
16.5 | 1.701 | 0.0264 | 0.0359 | 64.4318
17 | 1.7008 | 0.03055 | 0.0369 | 55.6727
17.5 | 1.69 | 0.03695 | 0.0351 | 45.7375
18 | 1.662 | 0.04707 | 0.0297 | 35.3091
18.5 | 1.5666 | 0.06884 | 0.0173 | 22.7571
19 | 1.3191 | 0.1166 | -0.0072 | 11.313
19.5 | 1.2135 | 0.14326 | -0.0215 | 8.4706
20 | 1.1786 | 0.1577 | -0.0295 | 7.4737

## 65. Re 4M Mach 0.10 (1)
BIGFOIL.COM POLAR EXPORT
NACA42109
NACA42109 |  |  |  | Cl Max: | 1.421 | at alpha= | 12.5 | deg
JavaFoil+Calcfoil stall+Eppler ext transition |  |  |  | L/D Max: | 141.863 | at alpha= | 9.5 | deg
Re: | 4000000 |  |  | Cd Min: | 0.00579 | at alpha= | 0.5 | deg
Mach: | 0.1 |  |  | Cl=0 at alpha= | -1.4783 | deg
|  |  |  | @ Cl=0.1, Cd= | 0.027346
|  |  |  | @ Cl=0.4, Cd= | 0.01058
|  |  |  | @ Cl=0.6, Cd= | 0.011796
alpha (deg) | Cl | Cd | Cm | Cl/Cd
-13.5 | -0.276 | 0.09207 | 0.001 | -2.999
-13 | -0.289 | 0.08754 | 0.001 | -3.304
-12.5 | -0.302 | 0.0832 | 0.001 | -3.632
-12 | -0.315 | 0.07857 | 0.001 | -4.007
-11.5 | -0.327 | 0.07456 | 0.001 | -4.385
-11 | -0.338 | 0.07081 | 0.002 | -4.776
-10.5 | -0.348 | 0.06651 | 0.002 | -5.236
-10 | -0.357 | 0.06347 | 0.002 | -5.621
-9.5 | -0.363 | 0.05972 | 0.002 | -6.083
-9 | -0.368 | 0.05685 | 0.002 | -6.465
-8.5 | -0.369 | 0.05385 | 0.002 | -6.852
-8 | -0.367 | 0.05068 | 0.002 | -7.246
-7.5 | -0.362 | 0.04831 | 0.002 | -7.491
-7 | -0.353 | 0.04602 | 0.002 | -7.665
-6.5 | -0.339 | 0.04363 | 0.002 | -7.781
-6 | -0.321 | 0.0415 | 0.002 | -7.737
-5.5 | -0.298 | 0.03967 | 0.002 | -7.519
-5 | -0.272 | 0.03797 | 0.002 | -7.156
-4.5 | -0.242 | 0.03635 | 0.002 | -6.646
-4 | -0.208 | 0.03463 | 0.002 | -6.005
-3.5 | -0.171 | 0.03332 | 0.002 | -5.145
-3 | -0.132 | 0.03211 | 0.002 | -4.115
-2.5 | -0.091 | 0.03119 | 0.002 | -2.902
-2 | -0.047 | 0.0304 | 0.002 | -1.546
-1.5 | -0.002 | 0.03064 | 0.002 | -0.062
-1 | 0.044 | 0.0301 | 0.002 | 1.476
-0.5 | 0.092 | 0.0297 | 0.002 | 3.088
0 | 0.173 | 0.00587 | 0.002 | 29.505
0.5 | 0.233 | 0.00579 | 0.002 | 40.191
1 | 0.292 | 0.01002 | 0.004 | 29.181
1.5 | 0.351 | 0.01063 | 0.004 | 33.024
2 | 0.41 | 0.01057 | 0.004 | 38.747
2.5 | 0.468 | 0.01045 | 0.003 | 44.773
3 | 0.526 | 0.01043 | 0.003 | 50.409
3.5 | 0.584 | 0.01184 | 0.003 | 49.318
4 | 0.642 | 0.01168 | 0.003 | 54.947
4.5 | 0.699 | 0.01258 | 0.003 | 55.546
5 | 0.756 | 0.00939 | 0.003 | 80.495
5.5 | 0.813 | 0.00936 | 0.003 | 86.808
6 | 0.869 | 0.01041 | 0.003 | 83.506
6.5 | 0.925 | 0.0094 | 0.003 | 98.354
7 | 0.98 | 0.00883 | 0.003 | 111.012
7.5 | 1.035 | 0.00898 | 0.002 | 115.182
8 | 1.089 | 0.00896 | 0.002 | 121.526
8.5 | 1.142 | 0.00844 | 0.002 | 135.281
9 | 1.195 | 0.00884 | 0.002 | 135.217
9.5 | 1.247 | 0.00879 | 0.002 | 141.863
10 | 1.296 | 0.0109 | 0.002 | 118.907
10.5 | 1.342 | 0.01071 | 0.002 | 125.374
11 | 1.376 | 0.01122 | 0.001 | 122.622
11.5 | 1.402 | 0.01193 | 0.001 | 117.489
12 | 1.417 | 0.01281 | 0.001 | 110.609
12.5 | 1.421 | 0.01406 | 0.001 | 101.001
13 | 1.265 | 0.05282 | 0.001 | 23.953
13.5 | 1.252 | 0.06106 | 0 | 20.507
14 | 1.237 | 0.06854 | 0 | 18.041
14.5 | 1.217 | 0.07558 | 0 | 16.104
15 | 1.193 | 0.08262 | 0 | 14.444
15.5 | 1.165 | 0.08976 | 0 | 12.977
16 | 1.133 | 0.09681 | 0 | 11.699
16.5 | 1.096 | 0.10401 | 0 | 10.542
17 | 1.054 | 0.11167 | -0.001 | 9.435
17.5 | 1.006 | 0.11939 | -0.001 | 8.428

## 66. Re 4M Mach 0.10 (2)
BIGFOIL.COM POLAR EXPORT
NACA42109
NACA42109 |  |  |  | Cl Max: | 1.6924 | at alpha= | 16.5 | deg
XFOIL ncrit=9 |  |  |  | L/D Max: | 144.815 | at alpha= | 9 | deg
Re: | 4000000 |  |  | Cd Min: | 0.16227 | at alpha= | 20 | deg
Mach: | 0.1 |  |  | Cl=0 at alpha= | -1.6527 | deg
|  |  |  | @ Cl=0.1, Cd= | 0.0079538
|  |  |  | @ Cl=0.4, Cd= | 0.0077461
|  |  |  | @ Cl=0.6, Cd= | 0.0079576
alpha (deg) | Cl | Cd | Cm | Cl/Cd
-12.5 | -0.5327 | 0.14141 | 0.0224 | -3.7671
-12 | -0.5288 | 0.13249 | 0.0193 | -3.9912
-11.5 | -0.5168 | 0.12677 | 0.0172 | -4.0767
-11 | -0.5063 | 0.12017 | 0.0146 | -4.2132
-10.5 | -0.4969 | 0.11333 | 0.0119 | -4.3845
-10 | -0.4872 | 0.10665 | 0.009 | -4.5682
-9.5 | -0.4792 | 0.0996 | 0.0058 | -4.8112
-9 | -0.4721 | 0.09247 | 0.0022 | -5.1054
-8.5 | -0.4679 | 0.08498 | -0.0026 | -5.506
-8 | -0.4768 | 0.07656 | -0.0101 | -6.2278
-7.5 | -0.4697 | 0.06897 | -0.0136 | -6.8102
-7 | -0.3999 | 0.05756 | -0.03 | -6.9475
-6.5 | -0.3851 | 0.05207 | -0.0276 | -7.3958
-6 | -0.3607 | 0.04632 | -0.0255 | -7.7871
-5 | -0.3005 | 0.03449 | -0.0198 | -8.7127
-4.5 | -0.2589 | 0.03172 | -0.0181 | -8.162
-4 | -0.2132 | 0.0286 | -0.0154 | -7.4545
-3.5 | -0.1683 | 0.02542 | -0.0128 | -6.6208
-3 | -0.1223 | 0.02238 | -0.0102 | -5.4647
-2.5 | -0.0779 | 0.0179 | -0.0066 | -4.352
-2 | -0.0366 | 0.0088 | -0.0006 | -4.1591
-1.5 | 0.0161 | 0.00867 | 0.0003 | 1.857
-1 | 0.0657 | 0.00805 | 0.0019 | 8.1615
-0.5 | 0.1192 | 0.0079 | 0.0027 | 15.0886
0 | 0.1739 | 0.00781 | 0.0033 | 22.2663
0.5 | 0.2286 | 0.00775 | 0.0038 | 29.4968
1 | 0.2838 | 0.00774 | 0.0043 | 36.6667
1.5 | 0.3391 | 0.00769 | 0.0047 | 44.0962
2 | 0.3944 | 0.00774 | 0.0051 | 50.9561
2.5 | 0.4494 | 0.0078 | 0.0055 | 57.6154
3 | 0.5048 | 0.00785 | 0.0059 | 64.3057
3.5 | 0.5602 | 0.0079 | 0.0062 | 70.9114
4 | 0.6155 | 0.00798 | 0.0065 | 77.1303
4.5 | 0.6557 | 0.00673 | 0.0094 | 97.4294
5 | 0.7103 | 0.00635 | 0.0099 | 111.8583
5.5 | 0.7854 | 0.00659 | 0.0057 | 119.1806
6 | 0.8531 | 0.00683 | 0.0032 | 124.9048
6.5 | 0.9175 | 0.00705 | 0.0013 | 130.1418
7 | 0.9808 | 0.00733 | -0.0004 | 133.8063
7.5 | 1.0432 | 0.00764 | -0.002 | 136.5445
8 | 1.1056 | 0.00785 | -0.0035 | 140.8408
8.5 | 1.167 | 0.00809 | -0.0048 | 144.2522
9 | 1.215 | 0.00839 | -0.0032 | 144.8153
9.5 | 1.2612 | 0.00878 | -0.0014 | 143.6446
10 | 1.3078 | 0.00914 | 0.0004 | 143.0853
10.5 | 1.3558 | 0.00941 | 0.0019 | 144.0808
11 | 1.402 | 0.00986 | 0.0036 | 142.1907
11.5 | 1.4486 | 0.0103 | 0.0052 | 140.6408
12 | 1.4928 | 0.01094 | 0.0071 | 136.4534
12.5 | 1.5378 | 0.01154 | 0.0088 | 133.2582
13 | 1.577 | 0.01263 | 0.0111 | 124.8614
13.5 | 1.6037 | 0.01473 | 0.0151 | 108.873
14 | 1.6228 | 0.01727 | 0.0197 | 93.9664
14.5 | 1.648 | 0.01907 | 0.0235 | 86.4185
15 | 1.6671 | 0.02074 | 0.0281 | 80.3809
15.5 | 1.6803 | 0.02257 | 0.0329 | 74.4484
16 | 1.6892 | 0.02509 | 0.0364 | 67.3256
16.5 | 1.6924 | 0.02866 | 0.0383 | 59.0509
17 | 1.6849 | 0.03429 | 0.0376 | 49.1368
17.5 | 1.6641 | 0.04301 | 0.0334 | 38.691
18 | 1.5934 | 0.06055 | 0.023 | 26.3154
18.5 | 1.3879 | 0.10015 | 0.0022 | 13.8582
19 | 1.2449 | 0.1319 | -0.0147 | 9.4382
19.5 | 1.1915 | 0.14938 | -0.0243 | 7.9763
20 | 1.1649 | 0.16227 | -0.0315 | 7.1788

## 67. Re 4M Mach 0.25 (1)
BIGFOIL.COM POLAR EXPORT
NACA42109
NACA42109 |  |  |  | Cl Max: | 1.4 | at alpha= | 11.5 | deg
JavaFoil+Calcfoil stall+Eppler ext transition |  |  |  | L/D Max: | 137.938 | at alpha= | 9 | deg
Re: | 4000000 |  |  | Cd Min: | 0.00599 | at alpha= | 0 | deg
Mach: | 0.25 |  |  | Cl=0 at alpha= | -1.4787 | deg
|  |  |  | @ Cl=0.1, Cd= | 0.028248
|  |  |  | @ Cl=0.4, Cd= | 0.010778
|  |  |  | @ Cl=0.6, Cd= | 0.011429
alpha (deg) | Cl | Cd | Cm | Cl/Cd
-11.5 | -0.056 | 0.07367 | 0.002 | -0.764
-11 | -0.054 | 0.06956 | 0.002 | -0.769
-10.5 | -0.093 | 0.06748 | 0.002 | -1.372
-10 | -0.151 | 0.06427 | 0.002 | -2.354
-9.5 | -0.191 | 0.06101 | 0.002 | -3.128
-9 | -0.223 | 0.0576 | 0.002 | -3.88
-8.5 | -0.251 | 0.05447 | 0.002 | -4.599
-8 | -0.272 | 0.0516 | 0.002 | -5.271
-7.5 | -0.287 | 0.04864 | 0.002 | -5.909
-7 | -0.296 | 0.04602 | 0.002 | -6.44
-6.5 | -0.299 | 0.04395 | 0.002 | -6.794
-6 | -0.293 | 0.04221 | 0.002 | -6.93
-5.5 | -0.279 | 0.04011 | 0.002 | -6.965
-5 | -0.26 | 0.0382 | 0.002 | -6.811
-4.5 | -0.235 | 0.03662 | 0.002 | -6.429
-4 | -0.206 | 0.03509 | 0.002 | -5.858
-3.5 | -0.171 | 0.03375 | 0.002 | -5.075
-3 | -0.133 | 0.03254 | 0.002 | -4.089
-2.5 | -0.092 | 0.03154 | 0.002 | -2.908
-2 | -0.048 | 0.0307 | 0.002 | -1.558
-1.5 | -0.002 | 0.03089 | 0.002 | -0.062
-1 | 0.045 | 0.03033 | 0.002 | 1.499
-0.5 | 0.094 | 0.02996 | 0.002 | 3.136
0 | 0.178 | 0.00599 | 0.002 | 29.662
0.5 | 0.239 | 0.00606 | 0.002 | 39.433
1 | 0.3 | 0.01016 | 0.004 | 29.554
1.5 | 0.36 | 0.01085 | 0.004 | 33.231
2 | 0.421 | 0.01074 | 0.004 | 39.149
2.5 | 0.48 | 0.01059 | 0.004 | 45.364
3 | 0.54 | 0.01062 | 0.003 | 50.859
3.5 | 0.599 | 0.01142 | 0.003 | 52.478
4 | 0.658 | 0.01195 | 0.003 | 55.101
4.5 | 0.717 | 0.01287 | 0.003 | 55.69
5 | 0.775 | 0.0097 | 0.003 | 79.898
5.5 | 0.833 | 0.00971 | 0.003 | 85.779
6 | 0.891 | 0.01082 | 0.003 | 82.352
6.5 | 0.947 | 0.00975 | 0.003 | 97.158
7 | 1.004 | 0.00919 | 0.003 | 109.251
7.5 | 1.059 | 0.00938 | 0.003 | 112.917
8 | 1.114 | 0.00929 | 0.002 | 119.925
8.5 | 1.168 | 0.0089 | 0.002 | 131.136
9 | 1.22 | 0.00885 | 0.002 | 137.938
9.5 | 1.27 | 0.01066 | 0.002 | 119.196
10 | 1.318 | 0.0105 | 0.002 | 125.543
10.5 | 1.362 | 0.01146 | 0.002 | 118.862
11 | 1.387 | 0.01224 | 0.001 | 113.293
11.5 | 1.4 | 0.01339 | 0.001 | 104.515
12 | 1.394 | 0.01513 | 0.001 | 92.14
12.5 | 1.228 | 0.05767 | 0.001 | 21.302
13 | 1.206 | 0.06617 | 0.001 | 18.225
13.5 | 1.177 | 0.07357 | 0 | 15.997
14 | 1.139 | 0.08107 | 0 | 14.044
14.5 | 1.091 | 0.08844 | 0 | 12.33
15 | 1.032 | 0.09649 | 0 | 10.7
15.5 | 0.966 | 0.10459 | 0 | 9.231
16 | 0.89 | 0.11288 | 0 | 7.888
16.5 | 0.808 | 0.12132 | 0 | 6.66

## 68. Re 4M Mach 0.25 (2)
BIGFOIL.COM POLAR EXPORT
NACA42109
NACA42109 |  |  |  | Cl Max: | 1.6575 | at alpha= | 15 | deg
XFOIL ncrit=9 |  |  |  | L/D Max: | 143.306 | at alpha= | 8.5 | deg
Re: | 4000000 |  |  | Cd Min: | 0.24425 | at alpha= | -20 | deg
Mach: | 0.25 |  |  | Cl=0 at alpha= | -1.7449 | deg
|  |  |  | @ Cl=0.1, Cd= | 0.0090119
|  |  |  | @ Cl=0.4, Cd= | 0.0078059
|  |  |  | @ Cl=0.6, Cd= | 0.0080129
alpha (deg) | Cl | Cd | Cm | Cl/Cd
-20 | -0.7523 | 0.24425 | 0.0685 | -3.08
-19.5 | -0.7351 | 0.23786 | 0.0648 | -3.0905
-19 | -0.718 | 0.23135 | 0.0612 | -3.1035
-18 | -0.6869 | 0.21739 | 0.0542 | -3.1598
-17.5 | -0.6703 | 0.21174 | 0.0512 | -3.1657
-17 | -0.6534 | 0.2059 | 0.0481 | -3.1734
-16.5 | -0.637 | 0.19949 | 0.0451 | -3.1931
-16 | -0.6208 | 0.1927 | 0.0421 | -3.2216
-15.5 | -0.6055 | 0.186 | 0.0393 | -3.2554
-15 | -0.5909 | 0.1792 | 0.0364 | -3.2974
-14.5 | -0.5763 | 0.17241 | 0.0337 | -3.3426
-14 | -0.5629 | 0.16547 | 0.031 | -3.4018
-13.5 | -0.5508 | 0.15823 | 0.0283 | -3.481
-13 | -0.5391 | 0.151 | 0.0257 | -3.5702
-12.5 | -0.528 | 0.14372 | 0.0231 | -3.6738
-11.5 | -0.5101 | 0.12898 | 0.0179 | -3.9549
-11 | -0.4984 | 0.12244 | 0.0154 | -4.0706
-10.5 | -0.4879 | 0.11557 | 0.0127 | -4.2217
-10 | -0.4771 | 0.1089 | 0.01 | -4.3811
-9.5 | -0.468 | 0.10186 | 0.007 | -4.5945
-9 | -0.4591 | 0.09474 | 0.0037 | -4.8459
-8.5 | -0.4514 | 0.08747 | -0.0002 | -5.1606
-8 | -0.4492 | 0.07949 | -0.0064 | -5.651
-7.5 | -0.4614 | 0.07238 | -0.0101 | -6.3747
-7 | -0.3914 | 0.06015 | -0.0303 | -6.5071
-6.5 | -0.3794 | 0.05436 | -0.0288 | -6.9794
-6 | -0.3581 | 0.04847 | -0.0271 | -7.3881
-5.5 | -0.3307 | 0.04273 | -0.0249 | -7.7393
-5 | -0.3027 | 0.03573 | -0.0214 | -8.4719
-4.5 | -0.2615 | 0.03292 | -0.0197 | -7.9435
-4 | -0.2159 | 0.0297 | -0.017 | -7.2694
-3.5 | -0.1705 | 0.02639 | -0.0141 | -6.4608
-3 | -0.1239 | 0.02324 | -0.0113 | -5.3313
-2.5 | -0.0779 | 0.01974 | -0.0084 | -3.9463
-2 | -0.0275 | 0.01613 | -0.0049 | -1.7049
-1.5 | 0.0264 | 0.01503 | -0.0038 | 1.7565
-1 | 0.0783 | 0.00986 | -0.0001 | 7.9412
-0.5 | 0.1241 | 0.00807 | 0.0025 | 15.3779
0 | 0.1802 | 0.00791 | 0.0033 | 22.7813
0.5 | 0.237 | 0.00791 | 0.004 | 29.9621
1 | 0.2937 | 0.00778 | 0.0046 | 37.7506
1.5 | 0.3508 | 0.00778 | 0.0052 | 45.09
2 | 0.4077 | 0.00781 | 0.0057 | 52.2023
2.5 | 0.4647 | 0.00786 | 0.0062 | 59.1221
3 | 0.5222 | 0.0079 | 0.0067 | 66.1013
3.5 | 0.5796 | 0.00797 | 0.0071 | 72.7227
4 | 0.6367 | 0.00809 | 0.0076 | 78.7021
4.5 | 0.6802 | 0.00701 | 0.0104 | 97.0328
5 | 0.7359 | 0.00647 | 0.0113 | 113.7403
5.5 | 0.8135 | 0.00672 | 0.0074 | 121.0565
6 | 0.8846 | 0.007 | 0.005 | 126.3714
6.5 | 0.952 | 0.00729 | 0.0033 | 130.5898
7 | 1.0185 | 0.00763 | 0.0019 | 133.4862
7.5 | 1.085 | 0.00787 | 0.0005 | 137.8653
8 | 1.1508 | 0.00813 | -0.0006 | 141.5498
8.5 | 1.2138 | 0.00847 | -0.0012 | 143.3058
9 | 1.2626 | 0.00888 | 0.0013 | 142.1847
9.5 | 1.3122 | 0.00926 | 0.0037 | 141.7063
10 | 1.3629 | 0.00959 | 0.0059 | 142.1168
10.5 | 1.4132 | 0.00999 | 0.0082 | 141.4615
11 | 1.4619 | 0.01057 | 0.0107 | 138.3065
11.5 | 1.5127 | 0.01101 | 0.0129 | 137.3933
12 | 1.5598 | 0.01177 | 0.0156 | 132.5234
12.5 | 1.6043 | 0.01275 | 0.0185 | 125.8275
13 | 1.6302 | 0.01508 | 0.0235 | 108.1034
13.5 | 1.6375 | 0.01852 | 0.0302 | 88.4179
14 | 1.6485 | 0.02087 | 0.0367 | 78.989
14.5 | 1.6563 | 0.02334 | 0.0422 | 70.964
15 | 1.6575 | 0.02696 | 0.0456 | 61.48
15.5 | 1.6519 | 0.03232 | 0.0457 | 51.1108
16 | 1.6204 | 0.04251 | 0.0403 | 38.1181
16.5 | 1.5415 | 0.0612 | 0.0282 | 25.1879
17 | 1.363 | 0.09404 | 0.0098 | 14.4938
17.5 | 1.2577 | 0.11722 | -0.0032 | 10.7294
18 | 1.2025 | 0.13392 | -0.0126 | 8.9792
18.5 | 1.1607 | 0.14906 | -0.0212 | 7.7868
19 | 1.1349 | 0.16191 | -0.0287 | 7.0094
19.5 | 1.1202 | 0.17299 | -0.0353 | 6.4755
20 | 1.1064 | 0.1844 | -0.0423 | 6

## 69. Re 4M Mach 0.50 (1)
BIGFOIL.COM POLAR EXPORT
NACA42109
NACA42109 |  |  |  | Cl Max: | 1.247 | at alpha= | 9 | deg
JavaFoil+Calcfoil stall+Eppler ext transition |  |  |  | L/D Max: | 115.358 | at alpha= | 7.5 | deg
Re: | 4000000 |  |  | Cd Min: | 0.00658 | at alpha= | 0 | deg
Mach: | 0.5 |  |  | Cl=0 at alpha= | -1.4804 | deg
|  |  |  | @ Cl=0.1, Cd= | 0.030987
|  |  |  | @ Cl=0.4, Cd= | 0.0069631
|  |  |  | @ Cl=0.6, Cd= | 0.01152
alpha (deg) | Cl | Cd | Cm | Cl/Cd
-20 | -0.952 | 0.15035 | 0.001 | -6.33
-19.5 | -0.927 | 0.14166 | 0.001 | -6.543
-19 | -0.902 | 0.13406 | 0.001 | -6.728
-18.5 | -0.877 | 0.12669 | 0.001 | -6.923
-18 | -0.852 | 0.12064 | 0.001 | -7.064
-17.5 | -0.826 | 0.12896 | 0.001 | -6.406
-17 | -0.801 | 0.11923 | 0.001 | -6.718
-16.5 | -0.776 | 0.11107 | 0.001 | -6.985
-16 | -0.751 | 0.10527 | 0.001 | -7.129
-15.5 | -0.725 | 0.09881 | 0.001 | -7.34
-15 | -0.7 | 0.09323 | 0.002 | -7.509
-14.5 | -0.674 | 0.09851 | 0.002 | -6.842
-14 | -0.649 | 0.09123 | 0.002 | -7.109
-13.5 | -0.623 | 0.08472 | 0.002 | -7.358
-13 | -0.598 | 0.07975 | 0.002 | -7.5
-12.5 | -0.573 | 0.07466 | 0.002 | -7.673
-12 | -0.547 | 0.07355 | 0.002 | -7.44
-11.5 | -0.522 | 0.06948 | 0.002 | -7.508
-11 | -0.496 | 0.06596 | 0.002 | -7.522
-10.5 | -0.47 | 0.06261 | 0.002 | -7.515
-10 | -0.445 | 0.05882 | 0.002 | -7.562
-9.5 | -0.419 | 0.05777 | 0.002 | -7.254
-9 | -0.393 | 0.05424 | 0.002 | -7.252
-8.5 | -0.367 | 0.05093 | 0.002 | -7.216
-8 | -0.342 | 0.04826 | 0.002 | -7.08
-7.5 | -0.316 | 0.04726 | 0.002 | -6.68
-7 | -0.29 | 0.04485 | 0.002 | -6.461
-6.5 | -0.264 | 0.04228 | 0.002 | -6.239
-6 | -0.238 | 0.03999 | 0.002 | -5.944
-5.5 | -0.212 | 0.03914 | 0.002 | -5.405
-5 | -0.185 | 0.03757 | 0.002 | -4.936
-4.5 | -0.159 | 0.03583 | 0.002 | -4.445
-4 | -0.133 | 0.03523 | 0.002 | -3.775
-3.5 | -0.107 | 0.03378 | 0.002 | -3.159
-3 | -0.08 | 0.03374 | 0.002 | -2.381
-2.5 | -0.079 | 0.03273 | 0.002 | -2.419
-2 | -0.048 | 0.03237 | 0.002 | -1.489
-1.5 | -0.002 | 0.03214 | 0.002 | -0.064
-1 | 0.049 | 0.03144 | 0.002 | 1.57
-0.5 | 0.103 | 0.03096 | 0.002 | 3.337
0 | 0.197 | 0.00658 | 0.002 | 29.983
0.5 | 0.266 | 0.00665 | 0.002 | 40.027
1 | 0.335 | 0.00674 | 0.002 | 49.646
1.5 | 0.402 | 0.00697 | 0.002 | 57.657
2 | 0.468 | 0.01099 | 0.004 | 42.628
2.5 | 0.534 | 0.01156 | 0.004 | 46.231
3 | 0.6 | 0.01152 | 0.004 | 52.125
3.5 | 0.666 | 0.01164 | 0.004 | 57.158
4 | 0.73 | 0.01179 | 0.004 | 61.904
4.5 | 0.794 | 0.01254 | 0.004 | 63.272
5 | 0.857 | 0.00989 | 0.003 | 86.609
5.5 | 0.918 | 0.0101 | 0.003 | 90.913
6 | 0.978 | 0.01042 | 0.003 | 93.867
6.5 | 1.036 | 0.0104 | 0.003 | 99.64
7 | 1.092 | 0.01005 | 0.003 | 108.642
7.5 | 1.144 | 0.00992 | 0.003 | 115.358
8 | 1.192 | 0.01152 | 0.003 | 103.441
8.5 | 1.228 | 0.01272 | 0.002 | 96.584
9 | 1.247 | 0.01484 | 0.002 | 84.012
9.5 | 1.234 | 0.02086 | 0.002 | 59.153
10 | 1.192 | 0.03469 | 0.002 | 34.362
10.5 | 1.142 | 0.05077 | 0.001 | 22.486
11 | 0.695 | 0.08916 | 0.001 | 7.794
11.5 | 0.721 | 0.10334 | 0.001 | 6.977
12 | 0.746 | 0.10264 | 0.001 | 7.268
12.5 | 0.768 | 0.10207 | 0.001 | 7.52
13 | 0.797 | 0.10594 | 0 | 7.523
13.5 | 0.829 | 0.11266 | 0 | 7.355
14 | 0.855 | 0.11432 | 0 | 7.48

## 70. Re 4M Mach 0.50 (2)
BIGFOIL.COM POLAR EXPORT
NACA42109
NACA42109 |  |  |  | Cl Max: | 1.756 | at alpha= | 11.5 | deg
XFOIL ncrit=9 |  |  |  | L/D Max: | 133.809 | at alpha= | 7.5 | deg
Re: | 4000000 |  |  | Cd Min: | 0.26462 | at alpha= | -20 | deg
Mach: | 0.5 |  |  | Cl=0 at alpha= | -1.7918 | deg
|  |  |  | @ Cl=0.1, Cd= | 0.014534
|  |  |  | @ Cl=0.4, Cd= | 0.0081
|  |  |  | @ Cl=0.6, Cd= | 0.0082875
alpha (deg) | Cl | Cd | Cm | Cl/Cd
-20 | -0.8148 | 0.26462 | 0.0799 | -3.0791
-19.5 | -0.7932 | 0.25704 | 0.0754 | -3.0859
-19 | -0.7717 | 0.24935 | 0.071 | -3.0948
-18.5 | -0.7503 | 0.24167 | 0.0667 | -3.1046
-18 | -0.7292 | 0.23385 | 0.0625 | -3.1182
-17.5 | -0.7098 | 0.22628 | 0.0586 | -3.1368
-17 | -0.6888 | 0.21944 | 0.0548 | -3.1389
-16.5 | -0.6681 | 0.21224 | 0.0511 | -3.1479
-16 | -0.6473 | 0.20453 | 0.0475 | -3.1648
-15.5 | -0.6271 | 0.19703 | 0.044 | -3.1828
-15 | -0.6076 | 0.18953 | 0.0406 | -3.2058
-14.5 | -0.5885 | 0.18213 | 0.0373 | -3.2312
-14 | -0.5705 | 0.17474 | 0.0342 | -3.2649
-13.5 | -0.5531 | 0.16709 | 0.0311 | -3.3102
-13 | -0.5365 | 0.15958 | 0.0281 | -3.362
-12.5 | -0.5207 | 0.1521 | 0.0253 | -3.4234
-12 | -0.505 | 0.14483 | 0.0225 | -3.4868
-11.5 | -0.4934 | 0.13709 | 0.0199 | -3.5991
-11 | -0.4778 | 0.13041 | 0.0174 | -3.6638
-10.5 | -0.4637 | 0.1233 | 0.0148 | -3.7607
-10 | -0.4487 | 0.11614 | 0.0121 | -3.8634
-9.5 | -0.4353 | 0.10888 | 0.0093 | -3.998
-9 | -0.4225 | 0.10168 | 0.0064 | -4.1552
-8.5 | -0.4102 | 0.09456 | 0.0034 | -4.338
-8 | -0.3929 | 0.08659 | -0.0022 | -4.5375
-7.5 | -0.32 | 0.07459 | -0.0262 | -4.2901
-7 | -0.3238 | 0.06757 | -0.0307 | -4.7921
-6.5 | -0.3349 | 0.06169 | -0.0311 | -5.4288
-6 | -0.3287 | 0.05541 | -0.0316 | -5.9321
-5.5 | -0.3139 | 0.04935 | -0.0308 | -6.3607
-5 | -0.2938 | 0.04331 | -0.0291 | -6.7837
-4.5 | -0.2636 | 0.03762 | -0.0262 | -7.0069
-4 | -0.2233 | 0.03371 | -0.0235 | -6.6241
-3.5 | -0.1756 | 0.03001 | -0.0197 | -5.8514
-3 | -0.1276 | 0.02636 | -0.016 | -4.8407
-2.5 | -0.0763 | 0.02306 | -0.0124 | -3.3088
-2 | -0.0244 | 0.01953 | -0.009 | -1.2494
-1.5 | 0.0342 | 0.01656 | -0.0055 | 2.0652
-1 | 0.0962 | 0.01466 | -0.0031 | 6.5621
0 | 0.2232 | 0.01045 | 0.0014 | 21.3589
0.5 | 0.276 | 0.00838 | 0.0048 | 32.9356
1 | 0.3381 | 0.0081 | 0.0065 | 41.7407
1.5 | 0.4033 | 0.0081 | 0.0077 | 49.7901
2 | 0.4689 | 0.00808 | 0.0089 | 58.0322
2.5 | 0.535 | 0.00815 | 0.01 | 65.6442
3 | 0.6012 | 0.00829 | 0.0112 | 72.5211
3.5 | 0.6673 | 0.00848 | 0.0126 | 78.691
4 | 0.7347 | 0.00862 | 0.0139 | 85.232
4.5 | 0.8022 | 0.0088 | 0.0155 | 91.1591
5 | 0.8485 | 0.00713 | 0.0207 | 119.0042
5.5 | 0.9454 | 0.00765 | 0.0168 | 123.5817
6 | 1.0313 | 0.0081 | 0.0157 | 127.321
6.5 | 1.1182 | 0.00852 | 0.0149 | 131.2441
7 | 1.2021 | 0.00899 | 0.0151 | 133.7152
7.5 | 1.2859 | 0.00961 | 0.0158 | 133.8085
8 | 1.3614 | 0.01031 | 0.0185 | 132.0466
8.5 | 1.4219 | 0.01093 | 0.0243 | 130.0915
9 | 1.4822 | 0.01169 | 0.0304 | 126.7921
9.5 | 1.5421 | 0.01258 | 0.0369 | 122.5835
10 | 1.5987 | 0.01374 | 0.044 | 116.3537
10.5 | 1.6497 | 0.01524 | 0.0515 | 108.248
11 | 1.7021 | 0.0167 | 0.0592 | 101.9222
11.5 | 1.756 | 0.01777 | 0.0676 | 98.8182

## 71. Re 5M Mach 0.00 (1)
BIGFOIL.COM POLAR EXPORT
NACA42109
NACA42109 |  |  |  | Cl Max: | 1.428 | at alpha= | 12.5 | deg
JavaFoil+Calcfoil stall+Eppler ext transition |  |  |  | L/D Max: | 157.871 | at alpha= | 10 | deg
Re: | 5000000 |  |  | Cd Min: | 0.00563 | at alpha= | 0 | deg
Mach: | 0 |  |  | Cl=0 at alpha= | -1.4783 | deg
|  |  |  | @ Cl=0.1, Cd= | 0.026626
|  |  |  | @ Cl=0.4, Cd= | 0.010182
|  |  |  | @ Cl=0.6, Cd= | 0.011747
alpha (deg) | Cl | Cd | Cm | Cl/Cd
-14 | -0.302 | 0.09559 | 0.001 | -3.163
-13.5 | -0.314 | 0.09045 | 0.001 | -3.468
-13 | -0.325 | 0.08587 | 0.001 | -3.783
-12.5 | -0.336 | 0.08162 | 0.001 | -4.114
-12 | -0.346 | 0.07738 | 0.001 | -4.474
-11.5 | -0.356 | 0.07349 | 0.001 | -4.842
-11 | -0.365 | 0.06933 | 0.002 | -5.258
-10.5 | -0.372 | 0.06576 | 0.002 | -5.657
-10 | -0.378 | 0.06227 | 0.002 | -6.069
-9.5 | -0.382 | 0.05909 | 0.002 | -6.461
-9 | -0.383 | 0.05584 | 0.002 | -6.865
-8.5 | -0.382 | 0.05303 | 0.002 | -7.208
-8 | -0.378 | 0.05015 | 0.002 | -7.538
-7.5 | -0.371 | 0.04794 | 0.002 | -7.729
-7 | -0.359 | 0.04553 | 0.002 | -7.892
-6.5 | -0.344 | 0.04317 | 0.002 | -7.974
-6 | -0.324 | 0.04122 | 0.002 | -7.872
-5.5 | -0.3 | 0.03942 | 0.002 | -7.624
-5 | -0.273 | 0.03757 | 0.002 | -7.267
-4.5 | -0.242 | 0.03587 | 0.002 | -6.751
-4 | -0.208 | 0.03439 | 0.002 | -6.055
-3.5 | -0.171 | 0.03303 | 0.002 | -5.188
-3 | -0.132 | 0.03185 | 0.002 | -4.143
-2.5 | -0.09 | 0.03093 | 0.002 | -2.92
-2 | -0.047 | 0.03017 | 0.002 | -1.553
-1.5 | -0.002 | 0.03025 | 0.002 | -0.062
-1 | 0.044 | 0.02969 | 0.002 | 1.492
-0.5 | 0.091 | 0.02925 | 0.002 | 3.124
0 | 0.172 | 0.00563 | 0.002 | 30.626
0.5 | 0.232 | 0.00971 | 0.004 | 23.863
1 | 0.291 | 0.01025 | 0.004 | 28.389
1.5 | 0.349 | 0.01026 | 0.004 | 34.045
2 | 0.408 | 0.01017 | 0.004 | 40.076
2.5 | 0.466 | 0.01091 | 0.003 | 42.692
3 | 0.523 | 0.01073 | 0.003 | 48.76
3.5 | 0.581 | 0.01143 | 0.003 | 50.842
4 | 0.638 | 0.01238 | 0.003 | 51.577
4.5 | 0.696 | 0.01214 | 0.003 | 57.305
5 | 0.752 | 0.00909 | 0.003 | 82.779
5.5 | 0.809 | 0.00971 | 0.003 | 83.273
6 | 0.865 | 0.01002 | 0.003 | 86.304
6.5 | 0.92 | 0.00905 | 0.003 | 101.714
7 | 0.976 | 0.0084 | 0.003 | 116.089
7.5 | 1.03 | 0.00873 | 0.002 | 118.044
8 | 1.084 | 0.00861 | 0.002 | 125.93
8.5 | 1.137 | 0.0081 | 0.002 | 140.426
9 | 1.19 | 0.00846 | 0.002 | 140.6
9.5 | 1.242 | 0.00843 | 0.002 | 147.226
10 | 1.292 | 0.00819 | 0.002 | 157.871
10.5 | 1.339 | 0.01053 | 0.002 | 127.196
11 | 1.374 | 0.01035 | 0.001 | 132.671
11.5 | 1.402 | 0.01131 | 0.001 | 123.93
12 | 1.42 | 0.01206 | 0.001 | 117.795
12.5 | 1.428 | 0.01311 | 0.001 | 108.917
13 | 1.283 | 0.0469 | 0.001 | 27.349
13.5 | 1.269 | 0.05568 | 0 | 22.787
14 | 1.255 | 0.06306 | 0 | 19.902
14.5 | 1.238 | 0.07017 | 0 | 17.642
15 | 1.217 | 0.0774 | 0 | 15.721
15.5 | 1.192 | 0.08434 | 0 | 14.136
16 | 1.164 | 0.09141 | 0 | 12.732
16.5 | 1.132 | 0.09873 | 0 | 11.466
17 | 1.094 | 0.1058 | -0.001 | 10.343
17.5 | 1.052 | 0.11315 | -0.001 | 9.298

## 72. Re 5M Mach 0.00 (2)
BIGFOIL.COM POLAR EXPORT
NACA42109
NACA42109 |  |  |  | Cl Max: | 1.7303 | at alpha= | 17 | deg
XFOIL ncrit=9 |  |  |  | L/D Max: | 152.702 | at alpha= | 10 | deg
Re: | 5000000 |  |  | Cd Min: | 0.15296 | at alpha= | 20 | deg
Mach: | 0 |  |  | Cl=0 at alpha= | -1.5919 | deg
|  |  |  | @ Cl=0.1, Cd= | 0.001173
|  |  |  | @ Cl=0.4, Cd= | 0.0074357
|  |  |  | @ Cl=0.6, Cd= | 0.007637
alpha (deg) | Cl | Cd | Cm | Cl/Cd
-12.5 | -0.4078 | 0.13171 | 0.0112 | -3.0962
-12 | -0.3991 | 0.12431 | 0.008 | -3.2105
-11.5 | -0.396 | 0.11572 | 0.0048 | -3.4221
-11 | -0.388 | 0.10864 | 0.0022 | -3.5714
-10.5 | -0.3815 | 0.10143 | -0.0002 | -3.7612
-10 | -0.3763 | 0.09415 | -0.0024 | -3.9968
-9.5 | -0.3738 | 0.08666 | -0.0045 | -4.3134
-9 | -0.3735 | 0.07913 | -0.0066 | -4.7201
-8.5 | -0.3674 | 0.06993 | -0.0126 | -5.2538
-8 | -0.3803 | 0.06026 | -0.023 | -6.311
-7.5 | -0.399 | 0.05373 | -0.0224 | -7.426
-7 | -0.395 | 0.04642 | -0.0227 | -8.5093
-6.5 | -0.3788 | 0.03918 | -0.0221 | -9.6682
-6 | -0.3562 | 0.03221 | -0.0208 | -11.0587
-5.5 | -0.3347 | 0.02367 | -0.0185 | -14.1403
-5 | -0.3014 | 0.01701 | -0.0153 | -17.719
-4.5 | -0.2606 | 0.01419 | -0.014 | -18.365
-4 | -0.2179 | 0.01149 | -0.0124 | -18.9643
-3.5 | -0.1734 | 0.00922 | -0.0106 | -18.8069
-3 | -0.1252 | 0.00734 | -0.0084 | -17.0572
-2.5 | -0.096 | 0.00128 | 0.0002 | -75
-2 | -0.0435 | 0.00126 | 0.0009 | -34.5238
-1.5 | 0.0098 | 0.00126 | 0.0015 | 7.7778
-1 | 0.0628 | 0.00123 | 0.0021 | 51.0569
-0.5 | 0.115 | 0.00115 | 0.0029 | 100
0 | 0.1721 | 0.00743 | 0.0034 | 23.1629
0.5 | 0.2273 | 0.00747 | 0.0038 | 30.4284
1 | 0.2821 | 0.00737 | 0.0042 | 38.2768
1.5 | 0.3374 | 0.0074 | 0.0046 | 45.5946
2 | 0.3922 | 0.00743 | 0.005 | 52.786
2.5 | 0.4473 | 0.00747 | 0.0053 | 59.8795
3 | 0.5027 | 0.0075 | 0.0056 | 67.0267
3.5 | 0.5578 | 0.00756 | 0.0058 | 73.7831
4 | 0.6126 | 0.00766 | 0.0061 | 79.9739
4.5 | 0.6571 | 0.00676 | 0.0081 | 97.2041
5 | 0.6954 | 0.00598 | 0.0121 | 116.2876
5.5 | 0.7724 | 0.00618 | 0.0073 | 124.9838
6 | 0.8398 | 0.00642 | 0.0047 | 130.81
6.5 | 0.9007 | 0.00667 | 0.0034 | 135.0375
7 | 0.9634 | 0.00695 | 0.0017 | 138.6187
7.5 | 1.0257 | 0.00716 | 0 | 143.2542
8 | 1.0875 | 0.00737 | -0.0015 | 147.5577
8.5 | 1.1482 | 0.00763 | -0.0029 | 150.4849
9 | 1.2079 | 0.00795 | -0.0042 | 151.9371
9.5 | 1.2585 | 0.0083 | -0.0034 | 151.6265
10 | 1.3056 | 0.00855 | -0.0019 | 152.7018
10.5 | 1.3522 | 0.00886 | -0.0004 | 152.6185
11 | 1.3969 | 0.00935 | 0.0014 | 149.4011
11.5 | 1.443 | 0.00975 | 0.0029 | 148
12 | 1.4872 | 0.01032 | 0.0046 | 144.1085
12.5 | 1.5297 | 0.01105 | 0.0065 | 138.4344
13 | 1.5674 | 0.01221 | 0.0089 | 128.3702
13.5 | 1.5926 | 0.01445 | 0.0129 | 110.2145
14 | 1.6203 | 0.01634 | 0.0163 | 99.1616
14.5 | 1.6511 | 0.01779 | 0.0192 | 92.8106
15 | 1.6796 | 0.01924 | 0.0223 | 87.2973
15.5 | 1.6992 | 0.02072 | 0.0267 | 82.0077
16 | 1.7131 | 0.0225 | 0.0311 | 76.1378
16.5 | 1.7231 | 0.0249 | 0.0344 | 69.2008
17 | 1.7303 | 0.02801 | 0.0362 | 61.7744
17.5 | 1.728 | 0.0328 | 0.0361 | 52.6829
18 | 1.7107 | 0.04056 | 0.033 | 42.177
18.5 | 1.6618 | 0.05423 | 0.0252 | 30.6436
19 | 1.4397 | 0.09671 | 0.0027 | 14.8868
19.5 | 1.2495 | 0.1371 | -0.0187 | 9.1138
20 | 1.2057 | 0.15296 | -0.0274 | 7.8825

## 73. Re 5M Mach 0.10 (1)
BIGFOIL.COM POLAR EXPORT
NACA42109
NACA42109 |  |  |  | Cl Max: | 1.424 | at alpha= | 12.5 | deg
JavaFoil+Calcfoil stall+Eppler ext transition |  |  |  | L/D Max: | 156.82 | at alpha= | 10 | deg
Re: | 5000000 |  |  | Cd Min: | 0.00568 | at alpha= | 0 | deg
Mach: | 0.1 |  |  | Cl=0 at alpha= | -1.4783 | deg
|  |  |  | @ Cl=0.1, Cd= | 0.026985
|  |  |  | @ Cl=0.4, Cd= | 0.010222
|  |  |  | @ Cl=0.6, Cd= | 0.011428
alpha (deg) | Cl | Cd | Cm | Cl/Cd
-13.5 | -0.276 | 0.09066 | 0.001 | -3.046
-13 | -0.289 | 0.08618 | 0.001 | -3.357
-12.5 | -0.302 | 0.08171 | 0.001 | -3.699
-12 | -0.315 | 0.07769 | 0.001 | -4.053
-11.5 | -0.327 | 0.07366 | 0.002 | -4.439
-11 | -0.338 | 0.06988 | 0.002 | -4.84
-10.5 | -0.348 | 0.06623 | 0.002 | -5.259
-10 | -0.357 | 0.06239 | 0.002 | -5.719
-9.5 | -0.363 | 0.05927 | 0.002 | -6.131
-9 | -0.368 | 0.05609 | 0.002 | -6.554
-8.5 | -0.369 | 0.05325 | 0.002 | -6.931
-8 | -0.367 | 0.05038 | 0.002 | -7.291
-7.5 | -0.362 | 0.04799 | 0.002 | -7.543
-7 | -0.353 | 0.04585 | 0.002 | -7.695
-6.5 | -0.34 | 0.04341 | 0.002 | -7.823
-6 | -0.321 | 0.04133 | 0.002 | -7.771
-5.5 | -0.298 | 0.03933 | 0.002 | -7.587
-5 | -0.272 | 0.0377 | 0.002 | -7.209
-4.5 | -0.242 | 0.03604 | 0.002 | -6.704
-4 | -0.208 | 0.03442 | 0.002 | -6.045
-3.5 | -0.171 | 0.03312 | 0.002 | -5.178
-3 | -0.132 | 0.03193 | 0.002 | -4.139
-2.5 | -0.091 | 0.03099 | 0.002 | -2.922
-2 | -0.047 | 0.03093 | 0.002 | -1.52
-1.5 | -0.002 | 0.03029 | 0.002 | -0.062
-1 | 0.044 | 0.02976 | 0.002 | 1.495
-0.5 | 0.092 | 0.02932 | 0.002 | 3.13
0 | 0.173 | 0.00568 | 0.002 | 30.51
0.5 | 0.233 | 0.00974 | 0.004 | 23.908
1 | 0.292 | 0.00972 | 0.004 | 30.072
1.5 | 0.351 | 0.01033 | 0.004 | 33.969
2 | 0.41 | 0.0102 | 0.004 | 40.161
2.5 | 0.468 | 0.01009 | 0.003 | 46.376
3 | 0.526 | 0.01075 | 0.003 | 48.932
3.5 | 0.584 | 0.01148 | 0.003 | 50.848
4 | 0.642 | 0.01129 | 0.003 | 56.835
4.5 | 0.699 | 0.01217 | 0.003 | 57.433
5 | 0.756 | 0.00914 | 0.003 | 82.739
5.5 | 0.813 | 0.0091 | 0.003 | 89.271
6 | 0.869 | 0.01009 | 0.003 | 86.113
6.5 | 0.925 | 0.00911 | 0.003 | 101.52
7 | 0.98 | 0.00846 | 0.003 | 115.791
7.5 | 1.035 | 0.00879 | 0.002 | 117.696
8 | 1.089 | 0.00867 | 0.002 | 125.517
8.5 | 1.142 | 0.00816 | 0.002 | 139.905
9 | 1.195 | 0.00853 | 0.002 | 139.998
9.5 | 1.247 | 0.00851 | 0.002 | 146.502
10 | 1.297 | 0.00827 | 0.002 | 156.82
10.5 | 1.343 | 0.01068 | 0.002 | 125.765
11 | 1.377 | 0.01015 | 0.001 | 135.668
11.5 | 1.404 | 0.01151 | 0.001 | 122.011
12 | 1.42 | 0.01228 | 0.001 | 115.606
12.5 | 1.424 | 0.01349 | 0.001 | 105.581
13 | 1.273 | 0.04957 | 0.001 | 25.677
13.5 | 1.258 | 0.05803 | 0 | 21.679
14 | 1.242 | 0.06561 | 0 | 18.922
14.5 | 1.221 | 0.07277 | 0 | 16.783
15 | 1.197 | 0.07996 | 0 | 14.966
15.5 | 1.168 | 0.08712 | 0 | 13.404
16 | 1.135 | 0.09411 | 0 | 12.06
16.5 | 1.099 | 0.10129 | 0 | 10.847
17 | 1.055 | 0.1088 | -0.001 | 9.701
17.5 | 1.008 | 0.11651 | -0.001 | 8.65

## 74. Re 5M Mach 0.10 (2)
BIGFOIL.COM POLAR EXPORT
NACA42109
NACA42109 |  |  |  | Cl Max: | 1.7199 | at alpha= | 17 | deg
XFOIL ncrit=9 |  |  |  | L/D Max: | 152.622 | at alpha= | 10 | deg
Re: | 5000000 |  |  | Cd Min: | 0.16074 | at alpha= | 20 | deg
Mach: | 0.1 |  |  | Cl=0 at alpha= | -1.6048 | deg
|  |  |  | @ Cl=0.1, Cd= | 0.0075532
|  |  |  | @ Cl=0.4, Cd= | 0.0074439
|  |  |  | @ Cl=0.6, Cd= | 0.0076502
alpha (deg) | Cl | Cd | Cm | Cl/Cd
-2.5 | -0.0957 | 0.00802 | -0.0003 | -11.9327
-0.5 | 0.1181 | 0.00751 | 0.0029 | 15.7257
0 | 0.1731 | 0.00744 | 0.0034 | 23.2661
0.5 | 0.2287 | 0.00747 | 0.0038 | 30.6158
1 | 0.2839 | 0.00738 | 0.0043 | 38.4688
1.5 | 0.3395 | 0.00741 | 0.0047 | 45.8165
2 | 0.3946 | 0.00744 | 0.0051 | 53.0376
2.5 | 0.4501 | 0.00748 | 0.0054 | 60.1738
3 | 0.5058 | 0.00751 | 0.0057 | 67.3502
3.5 | 0.5613 | 0.00758 | 0.006 | 74.0501
4 | 0.6164 | 0.00768 | 0.0063 | 80.2604
4.5 | 0.6615 | 0.00681 | 0.0083 | 97.1366
5 | 0.6999 | 0.006 | 0.0123 | 116.65
5.5 | 0.7774 | 0.00621 | 0.0076 | 125.1852
6 | 0.8454 | 0.00645 | 0.005 | 131.0698
6.5 | 0.9068 | 0.00671 | 0.0038 | 135.1416
7 | 0.9701 | 0.007 | 0.0021 | 138.5857
7.5 | 1.0331 | 0.0072 | 0.0004 | 143.4861
8 | 1.0955 | 0.00742 | -0.0011 | 147.6415
8.5 | 1.1568 | 0.00769 | -0.0024 | 150.4291
9 | 1.2172 | 0.00803 | -0.0036 | 151.5816
9.5 | 1.268 | 0.00836 | -0.0027 | 151.6746
10 | 1.3156 | 0.00862 | -0.001 | 152.6218
10.5 | 1.3625 | 0.00896 | 0.0007 | 152.0647
11 | 1.408 | 0.00944 | 0.0025 | 149.1525
11.5 | 1.4544 | 0.00988 | 0.0042 | 147.2065
12 | 1.4993 | 0.01045 | 0.006 | 143.4737
12.5 | 1.5422 | 0.01121 | 0.008 | 137.5736
13 | 1.5785 | 0.01254 | 0.0108 | 125.8772
13.5 | 1.6009 | 0.01503 | 0.0153 | 106.5136
14 | 1.6288 | 0.01691 | 0.0188 | 96.3217
14.5 | 1.6585 | 0.01844 | 0.022 | 89.9403
15 | 1.6846 | 0.01999 | 0.0256 | 84.2721
15.5 | 1.7005 | 0.02151 | 0.0306 | 79.0563
16 | 1.7102 | 0.02379 | 0.0348 | 71.8873
16.5 | 1.7191 | 0.02659 | 0.0373 | 64.6521
17 | 1.7199 | 0.0308 | 0.0381 | 55.8409
17.5 | 1.7075 | 0.03756 | 0.036 | 45.4606
18 | 1.6707 | 0.04911 | 0.0295 | 34.0195
18.5 | 1.5484 | 0.07499 | 0.0149 | 20.6481
19 | 1.2849 | 0.12527 | -0.0116 | 10.257
19.5 | 1.2078 | 0.14698 | -0.0235 | 8.2174
20 | 1.1768 | 0.16074 | -0.0313 | 7.3211

## 75. Re 5M Mach 0.25 (1)
BIGFOIL.COM POLAR EXPORT
NACA42109
NACA42109 |  |  |  | Cl Max: | 1.404 | at alpha= | 11.5 | deg
JavaFoil+Calcfoil stall+Eppler ext transition |  |  |  | L/D Max: | 143.614 | at alpha= | 9 | deg
Re: | 5000000 |  |  | Cd Min: | 0.00573 | at alpha= | 0.5 | deg
Mach: | 0.25 |  |  | Cl=0 at alpha= | -1.4787 | deg
|  |  |  | @ Cl=0.1, Cd= | 0.02785
|  |  |  | @ Cl=0.4, Cd= | 0.010405
|  |  |  | @ Cl=0.6, Cd= | 0.011707
alpha (deg) | Cl | Cd | Cm | Cl/Cd
-11.5 | -0.056 | 0.07292 | 0.002 | -0.772
-11 | -0.054 | 0.06914 | 0.002 | -0.774
-10.5 | -0.093 | 0.06682 | 0.002 | -1.385
-10 | -0.151 | 0.06345 | 0.002 | -2.384
-9.5 | -0.191 | 0.06066 | 0.002 | -3.147
-9 | -0.224 | 0.05705 | 0.002 | -3.918
-8.5 | -0.251 | 0.05401 | 0.002 | -4.639
-8 | -0.272 | 0.05078 | 0.002 | -5.356
-7.5 | -0.287 | 0.04835 | 0.002 | -5.945
-7 | -0.296 | 0.04596 | 0.002 | -6.451
-6.5 | -0.299 | 0.04404 | 0.002 | -6.782
-6 | -0.293 | 0.0419 | 0.002 | -6.983
-5.5 | -0.279 | 0.03966 | 0.002 | -7.045
-5 | -0.26 | 0.03791 | 0.002 | -6.865
-4.5 | -0.235 | 0.03648 | 0.002 | -6.455
-4 | -0.206 | 0.03484 | 0.002 | -5.902
-3.5 | -0.171 | 0.03349 | 0.002 | -5.115
-3 | -0.133 | 0.03237 | 0.002 | -4.112
-2.5 | -0.092 | 0.03133 | 0.002 | -2.928
-2 | -0.048 | 0.03132 | 0.002 | -1.528
-1.5 | -0.002 | 0.03054 | 0.002 | -0.063
-1 | 0.045 | 0.02998 | 0.002 | 1.518
-0.5 | 0.094 | 0.02955 | 0.002 | 3.183
0 | 0.178 | 0.00575 | 0.002 | 30.933
0.5 | 0.239 | 0.00573 | 0.002 | 41.687
1 | 0.3 | 0.01054 | 0.004 | 28.495
1.5 | 0.361 | 0.01047 | 0.004 | 34.434
2 | 0.421 | 0.01037 | 0.004 | 40.54
2.5 | 0.48 | 0.01023 | 0.004 | 46.945
3 | 0.54 | 0.01023 | 0.003 | 52.766
3.5 | 0.599 | 0.01171 | 0.003 | 51.197
4 | 0.658 | 0.01155 | 0.003 | 57.003
4.5 | 0.717 | 0.01245 | 0.003 | 57.577
5 | 0.775 | 0.00944 | 0.003 | 82.102
5.5 | 0.833 | 0.00943 | 0.003 | 88.366
6 | 0.891 | 0.01048 | 0.003 | 84.998
6.5 | 0.947 | 0.00944 | 0.003 | 100.377
7 | 1.004 | 0.00888 | 0.003 | 112.999
7.5 | 1.059 | 0.00909 | 0.003 | 116.551
8 | 1.114 | 0.00898 | 0.002 | 123.999
8.5 | 1.168 | 0.00854 | 0.002 | 136.667
9 | 1.22 | 0.0085 | 0.002 | 143.614
9.5 | 1.271 | 0.01065 | 0.002 | 119.305
10 | 1.319 | 0.01048 | 0.002 | 125.901
10.5 | 1.363 | 0.01101 | 0.002 | 123.779
11 | 1.389 | 0.0118 | 0.001 | 117.722
11.5 | 1.404 | 0.01278 | 0.001 | 109.801
12 | 1.4 | 0.01431 | 0.001 | 97.855
12.5 | 1.234 | 0.05485 | 0.001 | 22.503
13 | 1.21 | 0.06359 | 0.001 | 19.031
13.5 | 1.18 | 0.07115 | 0 | 16.591
14 | 1.141 | 0.07862 | 0 | 14.515
14.5 | 1.093 | 0.08605 | 0 | 12.699
15 | 1.034 | 0.09396 | 0 | 11.008
15.5 | 0.967 | 0.10209 | 0 | 9.472
16 | 0.891 | 0.11021 | 0 | 8.089
16.5 | 0.809 | 0.11866 | 0 | 6.816

## 76. Re 5M Mach 0.25 (2)
BIGFOIL.COM POLAR EXPORT
NACA42109
NACA42109 |  |  |  | Cl Max: | 1.6832 | at alpha= | 15 | deg
XFOIL ncrit=9 |  |  |  | L/D Max: | 151.317 | at alpha= | 9.5 | deg
Re: | 5000000 |  |  | Cd Min: | 0.18356 | at alpha= | 20 | deg
Mach: | 0.25 |  |  | Cl=0 at alpha= | -1.6313 | deg
|  |  |  | @ Cl=0.1, Cd= | 0.0078914
|  |  |  | @ Cl=0.4, Cd= | 0.0074958
|  |  |  | @ Cl=0.6, Cd= | 0.0077073
alpha (deg) | Cl | Cd | Cm | Cl/Cd
-11.5 | -0.5098 | 0.12921 | 0.0185 | -3.9455
-11 | -0.4989 | 0.12221 | 0.0158 | -4.0823
-10.5 | -0.4956 | 0.11369 | 0.0127 | -4.3592
-10 | -0.4851 | 0.10708 | 0.01 | -4.5303
-9.5 | -0.4758 | 0.10024 | 0.007 | -4.7466
-9 | -0.4667 | 0.0935 | 0.0036 | -4.9914
-8.5 | -0.4596 | 0.08641 | -0.0003 | -5.3188
-8 | -0.4504 | 0.07756 | -0.0106 | -5.8071
-7.5 | -0.4049 | 0.06665 | -0.0296 | -6.075
-7 | -0.3999 | 0.06069 | -0.0293 | -6.5892
-6.5 | -0.3833 | 0.05463 | -0.0285 | -7.0163
-6 | -0.3604 | 0.0487 | -0.0271 | -7.4004
-5.5 | -0.3319 | 0.043 | -0.025 | -7.7186
-5 | -0.3034 | 0.03644 | -0.0219 | -8.326
-4.5 | -0.2643 | 0.03153 | -0.0187 | -8.3825
-4 | -0.2207 | 0.02855 | -0.0165 | -7.7303
-3.5 | -0.1751 | 0.02576 | -0.0142 | -6.7974
-3 | -0.1327 | 0.01909 | -0.0082 | -6.9513
-2.5 | -0.0812 | 0.01736 | -0.0064 | -4.6774
-2 | -0.0407 | 0.00853 | -0.0006 | -4.7714
-1.5 | 0.0145 | 0.00836 | 0.0004 | 1.7344
-1 | 0.0688 | 0.00805 | 0.0016 | 8.5466
-0.5 | 0.1239 | 0.00777 | 0.0026 | 15.9459
0 | 0.1791 | 0.00752 | 0.0036 | 23.8165
0.5 | 0.2366 | 0.00749 | 0.0041 | 31.5888
1 | 0.2936 | 0.00742 | 0.0047 | 39.5687
1.5 | 0.3509 | 0.00747 | 0.0052 | 46.9746
2 | 0.408 | 0.0075 | 0.0057 | 54.4
2.5 | 0.4657 | 0.00752 | 0.0061 | 61.9282
3 | 0.5233 | 0.00757 | 0.0065 | 69.1281
3.5 | 0.5807 | 0.00766 | 0.007 | 75.8094
4 | 0.6378 | 0.0078 | 0.0075 | 81.7692
4.5 | 0.6862 | 0.00702 | 0.0094 | 97.7493
5 | 0.7246 | 0.00609 | 0.014 | 118.9819
5.5 | 0.8056 | 0.00634 | 0.0092 | 127.0662
6 | 0.8766 | 0.00664 | 0.0068 | 132.0181
6.5 | 0.9411 | 0.00695 | 0.0058 | 135.4101
7 | 1.0082 | 0.00718 | 0.0043 | 140.4178
7.5 | 1.0747 | 0.00742 | 0.0029 | 144.8383
8 | 1.1404 | 0.00771 | 0.0018 | 147.9118
8.5 | 1.205 | 0.00808 | 0.0009 | 149.1337
9 | 1.2697 | 0.00844 | 0 | 150.4384
9.5 | 1.321 | 0.00873 | 0.0022 | 151.3173
10 | 1.3712 | 0.00907 | 0.0045 | 151.1797
10.5 | 1.4199 | 0.00958 | 0.007 | 148.215
11 | 1.4705 | 0.00999 | 0.0093 | 147.1972
11.5 | 1.5185 | 0.01062 | 0.0119 | 142.9849
12 | 1.5651 | 0.0114 | 0.0147 | 137.2895
12.5 | 1.607 | 0.01258 | 0.018 | 127.7424
13 | 1.624 | 0.01561 | 0.024 | 104.0359
13.5 | 1.6439 | 0.0182 | 0.0294 | 90.3242
14 | 1.6653 | 0.02019 | 0.0346 | 82.4814
14.5 | 1.6758 | 0.02232 | 0.0406 | 75.0806
15 | 1.6832 | 0.02523 | 0.0446 | 66.7142
15.5 | 1.679 | 0.02992 | 0.0461 | 56.1163
16 | 1.6633 | 0.0374 | 0.0434 | 44.4733
16.5 | 1.6113 | 0.0515 | 0.0344 | 31.2874
17 | 1.4181 | 0.08655 | 0.0137 | 16.3847
17.5 | 1.2731 | 0.11536 | -0.0026 | 11.0359
18 | 1.209 | 0.13349 | -0.0129 | 9.0569
18.5 | 1.1663 | 0.14882 | -0.0217 | 7.837
19 | 1.1407 | 0.16166 | -0.0292 | 7.0562
19.5 | 1.1282 | 0.17229 | -0.0355 | 6.5483
20 | 1.1149 | 0.18356 | -0.0425 | 6.0738

## 77. Re 5M Mach 0.50 (1)
BIGFOIL.COM POLAR EXPORT
NACA42109
NACA42109 |  |  |  | Cl Max: | 1.255 | at alpha= | 9 | deg
JavaFoil+Calcfoil stall+Eppler ext transition |  |  |  | L/D Max: | 115.561 | at alpha= | 7.5 | deg
Re: | 5000000 |  |  | Cd Min: | 0.00628 | at alpha= | 0 | deg
Mach: | 0.5 |  |  | Cl=0 at alpha= | -1.4804 | deg
|  |  |  | @ Cl=0.1, Cd= | 0.030644
|  |  |  | @ Cl=0.4, Cd= | 0.010387
|  |  |  | @ Cl=0.6, Cd= | 0.01112
alpha (deg) | Cl | Cd | Cm | Cl/Cd
-20 | -0.952 | 0.14744 | 0.001 | -6.456
-19.5 | -0.927 | 0.13978 | 0.001 | -6.632
-19 | -0.902 | 0.13236 | 0.001 | -6.816
-18.5 | -0.877 | 0.12552 | 0.001 | -6.989
-18 | -0.852 | 0.11972 | 0.001 | -7.12
-17.5 | -0.827 | 0.11925 | 0.001 | -6.932
-17 | -0.801 | 0.11703 | 0.001 | -6.847
-16.5 | -0.776 | 0.10993 | 0.001 | -7.06
-16 | -0.751 | 0.10386 | 0.001 | -7.229
-15.5 | -0.726 | 0.09772 | 0.001 | -7.425
-15 | -0.7 | 0.09241 | 0.002 | -7.58
-14.5 | -0.674 | 0.09154 | 0.002 | -7.367
-14 | -0.649 | 0.08752 | 0.002 | -7.414
-13.5 | -0.624 | 0.08307 | 0.002 | -7.508
-13 | -0.598 | 0.07901 | 0.002 | -7.572
-12.5 | -0.573 | 0.07383 | 0.002 | -7.761
-12 | -0.547 | 0.07282 | 0.002 | -7.516
-11.5 | -0.522 | 0.06896 | 0.002 | -7.567
-11 | -0.496 | 0.06489 | 0.002 | -7.647
-10.5 | -0.471 | 0.0615 | 0.002 | -7.652
-10 | -0.445 | 0.05787 | 0.002 | -7.69
-9.5 | -0.419 | 0.05709 | 0.002 | -7.343
-9 | -0.393 | 0.05359 | 0.002 | -7.342
-8.5 | -0.368 | 0.05053 | 0.002 | -7.276
-8 | -0.342 | 0.04777 | 0.002 | -7.156
-7.5 | -0.316 | 0.0467 | 0.002 | -6.762
-7 | -0.29 | 0.04441 | 0.002 | -6.526
-6.5 | -0.264 | 0.04212 | 0.002 | -6.265
-6 | -0.238 | 0.03986 | 0.002 | -5.966
-5.5 | -0.212 | 0.03893 | 0.002 | -5.437
-5 | -0.185 | 0.03721 | 0.002 | -4.984
-4.5 | -0.159 | 0.03551 | 0.002 | -4.486
-4 | -0.133 | 0.03496 | 0.002 | -3.805
-3.5 | -0.107 | 0.03393 | 0.002 | -3.146
-3 | -0.08 | 0.03349 | 0.002 | -2.4
-2.5 | -0.079 | 0.03258 | 0.002 | -2.431
-2 | -0.048 | 0.0326 | 0.002 | -1.479
-1.5 | -0.002 | 0.03181 | 0.002 | -0.064
-1 | 0.049 | 0.03106 | 0.002 | 1.59
-0.5 | 0.103 | 0.03062 | 0.002 | 3.376
0 | 0.197 | 0.00628 | 0.002 | 31.423
0.5 | 0.266 | 0.00643 | 0.002 | 41.422
1 | 0.335 | 0.00638 | 0.002 | 52.463
1.5 | 0.402 | 0.01051 | 0.004 | 38.225
2 | 0.468 | 0.01058 | 0.004 | 44.259
2.5 | 0.535 | 0.01123 | 0.004 | 47.606
3 | 0.6 | 0.01112 | 0.004 | 53.967
3.5 | 0.666 | 0.01124 | 0.004 | 59.222
4 | 0.73 | 0.01209 | 0.004 | 60.387
4.5 | 0.794 | 0.01208 | 0.004 | 65.691
5 | 0.857 | 0.01019 | 0.003 | 84.065
5.5 | 0.918 | 0.01038 | 0.003 | 88.447
6 | 0.979 | 0.01007 | 0.003 | 97.196
6.5 | 1.037 | 0.01002 | 0.003 | 103.424
7 | 1.093 | 0.01014 | 0.003 | 107.772
7.5 | 1.145 | 0.00991 | 0.003 | 115.561
8 | 1.193 | 0.01111 | 0.003 | 107.378
8.5 | 1.231 | 0.01218 | 0.002 | 101.134
9 | 1.255 | 0.01388 | 0.002 | 90.381
9.5 | 1.245 | 0.01903 | 0.002 | 65.406
10 | 1.204 | 0.03143 | 0.002 | 38.308
10.5 | 1.147 | 0.04843 | 0.001 | 23.686
11 | 0.695 | 0.08702 | 0.001 | 7.989
11.5 | 0.721 | 0.10067 | 0.001 | 7.165
12 | 0.747 | 0.09925 | 0.001 | 7.528
12.5 | 0.769 | 0.09969 | 0.001 | 7.716
13 | 0.797 | 0.10366 | 0 | 7.69
13.5 | 0.83 | 0.10839 | 0 | 7.653
14 | 0.855 | 0.10905 | 0 | 7.843

## 78. Re 5M Mach 0.50 (2)
BIGFOIL.COM POLAR EXPORT
NACA42109
NACA42109 |  |  |  | Cl Max: | 1.8233 | at alpha= | 11.5 | deg
XFOIL ncrit=9 |  |  |  | L/D Max: | 142.61 | at alpha= | 8 | deg
Re: | 5000000 |  |  | Cd Min: | 0.01538 | at alpha= | 11.5 | deg
Mach: | 0.5 |  |  | Cl=0 at alpha= | -99 | deg
|  |  |  | @ Cl=0.1, Cd= | 0.00955
|  |  |  | @ Cl=0.4, Cd= | 0.0077047
|  |  |  | @ Cl=0.6, Cd= | 0.0079648
alpha (deg) | Cl | Cd | Cm | Cl/Cd
0 | 0.2221 | 0.00955 | 0.0017 | 23.2565
0.5 | 0.2734 | 0.00782 | 0.0052 | 34.9616
1 | 0.3384 | 0.00778 | 0.0065 | 43.4961
1.5 | 0.4038 | 0.0077 | 0.0077 | 52.4416
2 | 0.4699 | 0.00771 | 0.0088 | 60.9468
2.5 | 0.5362 | 0.00782 | 0.0099 | 68.5678
3 | 0.6023 | 0.00797 | 0.0111 | 75.5709
3.5 | 0.6696 | 0.00807 | 0.0123 | 82.974
4 | 0.7373 | 0.00821 | 0.0136 | 89.8051
4.5 | 0.805 | 0.0084 | 0.0151 | 95.8333
5 | 0.8362 | 0.00676 | 0.0233 | 123.6982
5.5 | 0.9377 | 0.00717 | 0.0186 | 130.781
6 | 1.0243 | 0.00754 | 0.0174 | 135.8488
6.5 | 1.1078 | 0.00795 | 0.0172 | 139.3459
7 | 1.1917 | 0.00842 | 0.0174 | 141.5321
7.5 | 1.2756 | 0.009 | 0.0181 | 141.7333
8 | 1.3605 | 0.00954 | 0.0193 | 142.6101
8.5 | 1.4394 | 0.01014 | 0.0221 | 141.9527
9 | 1.5015 | 0.01079 | 0.0283 | 139.1566
9.5 | 1.5619 | 0.01165 | 0.0349 | 134.0687
10 | 1.6213 | 0.01267 | 0.042 | 127.9637
10.5 | 1.6827 | 0.01371 | 0.0491 | 122.7352
11 | 1.7488 | 0.01468 | 0.0563 | 119.1281
11.5 | 1.8233 | 0.01538 | 0.0636 | 118.5501

## 79. Re 6M Mach 0.00 (1)
BIGFOIL.COM POLAR EXPORT
NACA42109
NACA42109 |  |  |  | Cl Max: | 1.43 | at alpha= | 12.5 | deg
JavaFoil+Calcfoil stall+Eppler ext transition |  |  |  | L/D Max: | 172.411 | at alpha= | 10.5 | deg
Re: | 6000000 |  |  | Cd Min: | 0.00548 | at alpha= | 0 | deg
Mach: | 0 |  |  | Cl=0 at alpha= | -1.4783 | deg
|  |  |  | @ Cl=0.1, Cd= | 0.026324
|  |  |  | @ Cl=0.4, Cd= | 0.0099163
|  |  |  | @ Cl=0.6, Cd= | 0.011397
alpha (deg) | Cl | Cd | Cm | Cl/Cd
-14 | -0.302 | 0.09425 | 0.001 | -3.208
-13.5 | -0.314 | 0.08935 | 0.001 | -3.511
-13 | -0.325 | 0.08538 | 0.001 | -3.805
-12.5 | -0.336 | 0.08111 | 0.001 | -4.14
-12 | -0.346 | 0.07668 | 0.001 | -4.515
-11.5 | -0.356 | 0.07278 | 0.002 | -4.891
-11 | -0.365 | 0.06904 | 0.002 | -5.282
-10.5 | -0.372 | 0.06544 | 0.002 | -5.686
-10 | -0.378 | 0.06178 | 0.002 | -6.118
-9.5 | -0.382 | 0.05856 | 0.002 | -6.521
-9 | -0.383 | 0.05563 | 0.002 | -6.893
-8.5 | -0.382 | 0.05273 | 0.002 | -7.25
-8 | -0.378 | 0.05004 | 0.002 | -7.556
-7.5 | -0.371 | 0.04766 | 0.002 | -7.775
-7 | -0.359 | 0.04531 | 0.002 | -7.932
-6.5 | -0.344 | 0.04293 | 0.002 | -8.022
-6 | -0.325 | 0.04102 | 0.002 | -7.911
-5.5 | -0.301 | 0.0392 | 0.002 | -7.668
-5 | -0.273 | 0.03738 | 0.002 | -7.306
-4.5 | -0.242 | 0.03576 | 0.002 | -6.776
-4 | -0.208 | 0.03423 | 0.002 | -6.085
-3.5 | -0.171 | 0.03288 | 0.002 | -5.214
-3 | -0.132 | 0.0317 | 0.002 | -4.163
-2.5 | -0.09 | 0.03078 | 0.002 | -2.935
-2 | -0.047 | 0.03066 | 0.002 | -1.529
-1.5 | -0.002 | 0.02996 | 0.002 | -0.063
-1 | 0.044 | 0.0294 | 0.002 | 1.507
-0.5 | 0.091 | 0.02893 | 0.002 | 3.161
0 | 0.172 | 0.00548 | 0.002 | 31.481
0.5 | 0.232 | 0.00946 | 0.004 | 24.482
1 | 0.291 | 0.01 | 0.004 | 29.097
1.5 | 0.349 | 0.01002 | 0.004 | 34.854
2 | 0.408 | 0.0099 | 0.004 | 41.183
2.5 | 0.466 | 0.01058 | 0.003 | 43.998
3 | 0.523 | 0.01131 | 0.003 | 46.295
3.5 | 0.581 | 0.01107 | 0.003 | 52.477
4 | 0.638 | 0.01205 | 0.003 | 52.969
4.5 | 0.696 | 0.0118 | 0.003 | 58.931
5 | 0.752 | 0.00892 | 0.003 | 84.321
5.5 | 0.809 | 0.00951 | 0.003 | 85.068
6 | 0.865 | 0.0098 | 0.003 | 88.251
6.5 | 0.92 | 0.00884 | 0.003 | 104.104
7 | 0.976 | 0.00821 | 0.003 | 118.769
7.5 | 1.03 | 0.00852 | 0.002 | 120.86
8 | 1.084 | 0.0084 | 0.002 | 129.089
8.5 | 1.137 | 0.00789 | 0.002 | 144.11
9 | 1.19 | 0.00826 | 0.002 | 144.047
9.5 | 1.242 | 0.00822 | 0.002 | 150.997
10 | 1.292 | 0.00798 | 0.002 | 161.98
10.5 | 1.341 | 0.00778 | 0.002 | 172.411
11 | 1.374 | 0.01045 | 0.001 | 131.567
11.5 | 1.403 | 0.01099 | 0.001 | 127.664
12 | 1.422 | 0.0117 | 0.001 | 121.592
12.5 | 1.43 | 0.01274 | 0.001 | 112.309
13 | 1.29 | 0.04411 | 0.001 | 29.244
13.5 | 1.275 | 0.05292 | 0 | 24.09
14 | 1.26 | 0.06049 | 0 | 20.827
14.5 | 1.242 | 0.06779 | 0 | 18.32
15 | 1.22 | 0.07501 | 0 | 16.267
15.5 | 1.195 | 0.082 | 0 | 14.573
16 | 1.166 | 0.08909 | 0 | 13.09
16.5 | 1.134 | 0.09643 | 0 | 11.761
17 | 1.096 | 0.10352 | -0.001 | 10.588
17.5 | 1.054 | 0.11088 | -0.001 | 9.503

## 80. Re 6M Mach 0.00 (2)
BIGFOIL.COM POLAR EXPORT
NACA42109
NACA42109 |  |  |  | Cl Max: | 1.7514 | at alpha= | 17 | deg
XFOIL ncrit=9 |  |  |  | L/D Max: | 160.147 | at alpha= | 10 | deg
Re: | 6000000 |  |  | Cd Min: | 0.15068 | at alpha= | 20 | deg
Mach: | 0 |  |  | Cl=0 at alpha= | -1.5806 | deg
|  |  |  | @ Cl=0.1, Cd= | 0.0073319
|  |  |  | @ Cl=0.4, Cd= | 0.0072027
|  |  |  | @ Cl=0.6, Cd= | 0.0074233
alpha (deg) | Cl | Cd | Cm | Cl/Cd
-3.5 | -0.2008 | 0.00812 | -0.0018 | -24.7291
-3 | -0.1492 | 0.00791 | -0.0008 | -18.8622
-2.5 | -0.0987 | 0.00752 | 0.0004 | -13.125
-2 | -0.0453 | 0.00748 | 0.0012 | -6.0561
-1.5 | 0.0087 | 0.00746 | 0.0018 | 1.1662
-1 | 0.0628 | 0.0074 | 0.0024 | 8.4865
-0.5 | 0.1174 | 0.0073 | 0.0029 | 16.0822
0 | 0.1716 | 0.00718 | 0.0035 | 23.8997
0.5 | 0.2271 | 0.00717 | 0.0038 | 31.6736
1 | 0.2822 | 0.00712 | 0.0043 | 39.6348
1.5 | 0.3374 | 0.00717 | 0.0046 | 47.0572
2 | 0.3925 | 0.0072 | 0.0049 | 54.5139
2.5 | 0.448 | 0.00722 | 0.0052 | 62.0499
3 | 0.5034 | 0.00726 | 0.0054 | 69.3388
3.5 | 0.5585 | 0.00734 | 0.0057 | 76.0899
4 | 0.6133 | 0.00745 | 0.006 | 82.3221
4.5 | 0.6623 | 0.0069 | 0.0073 | 95.9855
5 | 0.6961 | 0.00578 | 0.0119 | 120.4325
5.5 | 0.7644 | 0.00591 | 0.0092 | 129.3401
6 | 0.8337 | 0.00615 | 0.0061 | 135.561
6.5 | 0.893 | 0.00643 | 0.0052 | 138.8802
7 | 0.9559 | 0.00666 | 0.0035 | 143.5285
7.5 | 1.0183 | 0.00685 | 0.0018 | 148.6569
8 | 1.08 | 0.00706 | 0.0003 | 152.9745
8.5 | 1.1406 | 0.00735 | -0.0011 | 155.1837
9 | 1.2002 | 0.00768 | -0.0023 | 156.276
9.5 | 1.26 | 0.00794 | -0.0036 | 158.6902
10 | 1.3116 | 0.00819 | -0.0031 | 160.1465
10.5 | 1.3564 | 0.00862 | -0.0012 | 157.355
11 | 1.4025 | 0.00897 | 0.0004 | 156.3545
11.5 | 1.4462 | 0.00955 | 0.0022 | 151.4346
12 | 1.4909 | 0.01007 | 0.0039 | 148.0536
12.5 | 1.5318 | 0.01091 | 0.006 | 140.4033
13 | 1.5668 | 0.01231 | 0.0089 | 127.2786
13.5 | 1.5926 | 0.01452 | 0.0128 | 109.6832
14 | 1.6251 | 0.01603 | 0.0156 | 101.3787
14.5 | 1.6579 | 0.01736 | 0.0182 | 95.5012
15.5 | 1.7158 | 0.02001 | 0.0243 | 85.7471
16 | 1.7292 | 0.02165 | 0.0293 | 79.8707
16.5 | 1.7443 | 0.02355 | 0.0327 | 74.0679
17 | 1.7514 | 0.0264 | 0.0353 | 66.3409
17.5 | 1.7502 | 0.03066 | 0.0362 | 57.0841
18 | 1.7374 | 0.03733 | 0.0342 | 46.5417
18.5 | 1.7069 | 0.04776 | 0.0287 | 35.7391
19 | 1.6116 | 0.06922 | 0.0167 | 23.2823
19.5 | 1.278 | 0.13233 | -0.0165 | 9.6577
20 | 1.2203 | 0.15068 | -0.0266 | 8.0986

## 81. Re 6M Mach 0.10 (1)
BIGFOIL.COM POLAR EXPORT
NACA42109
NACA42109 |  |  |  | Cl Max: | 1.426 | at alpha= | 12.5 | deg
JavaFoil+Calcfoil stall+Eppler ext transition |  |  |  | L/D Max: | 161.059 | at alpha= | 10 | deg
Re: | 6000000 |  |  | Cd Min: | 0.00552 | at alpha= | 0 | deg
Mach: | 0.1 |  |  | Cl=0 at alpha= | -1.4787 | deg
|  |  |  | @ Cl=0.1, Cd= | 0.02669
|  |  |  | @ Cl=0.4, Cd= | 0.0099436
|  |  |  | @ Cl=0.6, Cd= | 0.011422
alpha (deg) | Cl | Cd | Cm | Cl/Cd
-13.5 | -0.276 | 0.08982 | 0.001 | -3.075
-13 | -0.289 | 0.08591 | 0.001 | -3.368
-12.5 | -0.302 | 0.08126 | 0.001 | -3.72
-12 | -0.315 | 0.07723 | 0.001 | -4.078
-11.5 | -0.327 | 0.07301 | 0.002 | -4.479
-11 | -0.338 | 0.06922 | 0.002 | -4.887
-10.5 | -0.348 | 0.06544 | 0.002 | -5.323
-10 | -0.357 | 0.06215 | 0.002 | -5.743
-9.5 | -0.363 | 0.05882 | 0.002 | -6.179
-9 | -0.368 | 0.05559 | 0.002 | -6.613
-8.5 | -0.369 | 0.05285 | 0.002 | -6.985
-8 | -0.367 | 0.05021 | 0.002 | -7.316
-7.5 | -0.362 | 0.04779 | 0.002 | -7.575
-7 | -0.353 | 0.04539 | 0.002 | -7.775
-6.5 | -0.34 | 0.04297 | 0.002 | -7.904
-6 | -0.321 | 0.04098 | 0.002 | -7.839
-5.5 | -0.298 | 0.03917 | 0.002 | -7.619
-5 | -0.272 | 0.0375 | 0.002 | -7.249
-4.5 | -0.242 | 0.03577 | 0.002 | -6.757
-4 | -0.208 | 0.03424 | 0.002 | -6.079
-3.5 | -0.172 | 0.03294 | 0.002 | -5.208
-3 | -0.132 | 0.03179 | 0.002 | -4.16
-2.5 | -0.091 | 0.03088 | 0.002 | -2.934
-2 | -0.047 | 0.03073 | 0.002 | -1.531
-1.5 | -0.002 | 0.03 | 0.002 | -0.063
-1 | 0.045 | 0.02946 | 0.002 | 1.51
-0.5 | 0.092 | 0.02901 | 0.002 | 3.166
0 | 0.173 | 0.00552 | 0.002 | 31.371
0.5 | 0.233 | 0.00946 | 0.004 | 24.607
1 | 0.292 | 0.01 | 0.004 | 29.243
1.5 | 0.351 | 0.01001 | 0.004 | 35.053
2 | 0.41 | 0.00993 | 0.004 | 41.237
2.5 | 0.468 | 0.01053 | 0.003 | 44.421
3 | 0.526 | 0.01132 | 0.003 | 46.446
3.5 | 0.584 | 0.01116 | 0.003 | 52.316
4 | 0.642 | 0.01211 | 0.003 | 52.96
4.5 | 0.699 | 0.01189 | 0.003 | 58.799
5 | 0.756 | 0.00897 | 0.003 | 84.292
5.5 | 0.813 | 0.00961 | 0.003 | 84.586
6 | 0.869 | 0.00986 | 0.003 | 88.112
6.5 | 0.925 | 0.0089 | 0.003 | 103.911
7 | 0.98 | 0.00827 | 0.003 | 118.471
7.5 | 1.035 | 0.00859 | 0.002 | 120.508
8 | 1.089 | 0.00846 | 0.002 | 128.67
8.5 | 1.142 | 0.00795 | 0.002 | 143.584
9 | 1.195 | 0.00834 | 0.002 | 143.331
9.5 | 1.247 | 0.0083 | 0.002 | 150.261
10 | 1.297 | 0.00805 | 0.002 | 161.059
10.5 | 1.344 | 0.01074 | 0.002 | 125.14
11 | 1.378 | 0.01021 | 0.001 | 134.926
11.5 | 1.405 | 0.01117 | 0.001 | 125.745
12 | 1.422 | 0.01191 | 0.001 | 119.405
12.5 | 1.426 | 0.01309 | 0.001 | 109.001
13 | 1.28 | 0.04685 | 0.001 | 27.313
13.5 | 1.264 | 0.05541 | 0 | 22.802
14 | 1.246 | 0.0631 | 0 | 19.747
14.5 | 1.225 | 0.07041 | 0 | 17.399
15 | 1.2 | 0.07764 | 0 | 15.451
15.5 | 1.17 | 0.08485 | 0 | 13.792
16 | 1.137 | 0.09187 | 0 | 12.378
16.5 | 1.1 | 0.09901 | 0 | 11.115
17 | 1.057 | 0.10653 | -0.001 | 9.923
17.5 | 1.009 | 0.1142 | -0.001 | 8.837

## 82. Re 6M Mach 0.10 (2)
BIGFOIL.COM POLAR EXPORT
NACA42109
NACA42109 |  |  |  | Cl Max: | 1.7417 | at alpha= | 17 | deg
XFOIL ncrit=9 |  |  |  | L/D Max: | 160 | at alpha= | 10 | deg
Re: | 6000000 |  |  | Cd Min: | 0.159 | at alpha= | 20 | deg
Mach: | 0.1 |  |  | Cl=0 at alpha= | -1.5818 | deg
|  |  |  | @ Cl=0.1, Cd= | 0.0073532
|  |  |  | @ Cl=0.4, Cd= | 0.0072018
|  |  |  | @ Cl=0.6, Cd= | 0.0074257
alpha (deg) | Cl | Cd | Cm | Cl/Cd
-8.5 | -0.4974 | 0.07923 | -0.0085 | -6.2779
-8 | -0.437 | 0.06693 | -0.0307 | -6.5292
-7 | -0.4301 | 0.05295 | -0.0275 | -8.1228
-6.5 | -0.4123 | 0.0458 | -0.0251 | -9.0022
-6 | -0.3789 | 0.04182 | -0.0234 | -9.0603
-5.5 | -0.3426 | 0.03789 | -0.0216 | -9.042
-3.5 | -0.1995 | 0.00863 | -0.0025 | -23.117
-3 | -0.1494 | 0.00804 | -0.0011 | -18.5821
-2.5 | -0.0991 | 0.00758 | 0.0003 | -13.0739
-2 | -0.0455 | 0.00752 | 0.0011 | -6.0505
-1.5 | 0.0089 | 0.0075 | 0.0017 | 1.1867
-1 | 0.0633 | 0.00742 | 0.0023 | 8.531
-0.5 | 0.1182 | 0.00732 | 0.0029 | 16.1475
0 | 0.1727 | 0.00719 | 0.0035 | 24.0195
0.5 | 0.2285 | 0.00718 | 0.0039 | 31.8245
1 | 0.284 | 0.00713 | 0.0043 | 39.8317
1.5 | 0.3395 | 0.00718 | 0.0047 | 47.2841
2 | 0.395 | 0.0072 | 0.005 | 54.8611
2.5 | 0.4508 | 0.00722 | 0.0053 | 62.4377
3 | 0.5066 | 0.00727 | 0.0056 | 69.6836
3.5 | 0.562 | 0.00735 | 0.0059 | 76.4626
4 | 0.6172 | 0.00746 | 0.0062 | 82.7346
4.5 | 0.6677 | 0.00702 | 0.0073 | 95.114
5 | 0.7007 | 0.0058 | 0.0122 | 120.8103
5.5 | 0.7694 | 0.00593 | 0.0095 | 129.747
6 | 0.8392 | 0.00619 | 0.0064 | 135.5735
6.5 | 0.8991 | 0.00646 | 0.0056 | 139.1796
7 | 0.9627 | 0.00668 | 0.0038 | 144.1168
7.5 | 1.0256 | 0.00688 | 0.0022 | 149.0698
8 | 1.0879 | 0.00711 | 0.0007 | 153.0098
8.5 | 1.1491 | 0.00741 | -0.0006 | 155.0742
9 | 1.2094 | 0.00775 | -0.0017 | 156.0516
9.5 | 1.2701 | 0.00799 | -0.0029 | 158.9612
10 | 1.3216 | 0.00826 | -0.0022 | 160
10.5 | 1.3668 | 0.00871 | -0.0002 | 156.9231
11 | 1.4137 | 0.00906 | 0.0015 | 156.0375
11.5 | 1.458 | 0.00965 | 0.0035 | 151.0881
12 | 1.5024 | 0.01025 | 0.0054 | 146.5756
12.5 | 1.5436 | 0.01113 | 0.0077 | 138.6882
13 | 1.5761 | 0.0128 | 0.011 | 123.1328
13.5 | 1.6015 | 0.01506 | 0.0151 | 106.3413
14 | 1.6344 | 0.01655 | 0.018 | 98.7553
14.5 | 1.6674 | 0.01788 | 0.0209 | 93.255
15 | 1.6967 | 0.01932 | 0.024 | 87.8209
15.5 | 1.7155 | 0.0208 | 0.0287 | 82.476
16 | 1.7299 | 0.02265 | 0.033 | 76.3753
16.5 | 1.7407 | 0.02508 | 0.0361 | 69.4059
17 | 1.7417 | 0.0289 | 0.0378 | 60.2664
17.5 | 1.7323 | 0.0348 | 0.0368 | 49.7787
18 | 1.7069 | 0.04417 | 0.0322 | 38.6439
18.5 | 1.6279 | 0.06288 | 0.0213 | 25.889
19 | 1.3461 | 0.11505 | -0.0063 | 11.7001
19.5 | 1.2223 | 0.14477 | -0.0227 | 8.443
20 | 1.1888 | 0.159 | -0.0308 | 7.4767

## 83. Re 6M Mach 0.25 (1)
BIGFOIL.COM POLAR EXPORT
NACA42109
NACA42109 |  |  |  | Cl Max: | 1.406 | at alpha= | 11.5 | deg
JavaFoil+Calcfoil stall+Eppler ext transition |  |  |  | L/D Max: | 147.305 | at alpha= | 9 | deg
Re: | 6000000 |  |  | Cd Min: | 0.00559 | at alpha= | 0 | deg
Mach: | 0.25 |  |  | Cl=0 at alpha= | -1.4792 | deg
|  |  |  | @ Cl=0.1, Cd= | 0.02756
|  |  |  | @ Cl=0.4, Cd= | 0.010145
|  |  |  | @ Cl=0.6, Cd= | 0.011407
alpha (deg) | Cl | Cd | Cm | Cl/Cd
-11.5 | -0.056 | 0.07212 | 0.002 | -0.781
-11 | -0.054 | 0.06852 | 0.002 | -0.781
-10.5 | -0.093 | 0.06638 | 0.002 | -1.395
-10 | -0.151 | 0.06353 | 0.002 | -2.382
-9.5 | -0.191 | 0.05999 | 0.002 | -3.183
-9 | -0.224 | 0.05667 | 0.002 | -3.945
-8.5 | -0.251 | 0.05352 | 0.002 | -4.682
-8 | -0.272 | 0.05062 | 0.002 | -5.375
-7.5 | -0.287 | 0.04782 | 0.002 | -6.011
-7 | -0.296 | 0.04529 | 0.002 | -6.546
-6.5 | -0.299 | 0.04369 | 0.002 | -6.836
-6 | -0.293 | 0.0415 | 0.002 | -7.052
-5.5 | -0.279 | 0.03946 | 0.002 | -7.084
-5 | -0.26 | 0.0377 | 0.002 | -6.904
-4.5 | -0.236 | 0.03621 | 0.002 | -6.505
-4 | -0.206 | 0.03467 | 0.002 | -5.932
-3.5 | -0.171 | 0.03336 | 0.002 | -5.136
-3 | -0.133 | 0.03216 | 0.002 | -4.141
-2.5 | -0.092 | 0.03118 | 0.002 | -2.944
-2 | -0.048 | 0.03104 | 0.002 | -1.543
-1.5 | -0.002 | 0.03027 | 0.002 | -0.064
-1 | 0.046 | 0.02974 | 0.002 | 1.531
-0.5 | 0.094 | 0.02925 | 0.002 | 3.217
0 | 0.178 | 0.00559 | 0.002 | 31.83
0.5 | 0.239 | 0.0096 | 0.004 | 24.914
1 | 0.3 | 0.01028 | 0.004 | 29.221
1.5 | 0.361 | 0.01019 | 0.004 | 35.387
2 | 0.421 | 0.01012 | 0.004 | 41.547
2.5 | 0.48 | 0.00996 | 0.004 | 48.225
3 | 0.54 | 0.01069 | 0.003 | 50.524
3.5 | 0.599 | 0.01141 | 0.003 | 52.536
4 | 0.658 | 0.01126 | 0.003 | 58.484
4.5 | 0.717 | 0.01214 | 0.003 | 59.079
5 | 0.775 | 0.00924 | 0.003 | 83.925
5.5 | 0.833 | 0.00922 | 0.003 | 90.353
6 | 0.891 | 0.01024 | 0.003 | 87.008
6.5 | 0.947 | 0.00921 | 0.003 | 102.84
7 | 1.004 | 0.00868 | 0.003 | 115.666
7.5 | 1.059 | 0.00887 | 0.003 | 119.456
8 | 1.114 | 0.00875 | 0.002 | 127.253
8.5 | 1.168 | 0.00831 | 0.002 | 140.433
9 | 1.22 | 0.00828 | 0.002 | 147.305
9.5 | 1.272 | 0.00874 | 0.002 | 145.565
10 | 1.32 | 0.01013 | 0.002 | 130.26
10.5 | 1.364 | 0.01006 | 0.002 | 135.625
11 | 1.391 | 0.01146 | 0.001 | 121.348
11.5 | 1.406 | 0.01236 | 0.001 | 113.789
12 | 1.403 | 0.01385 | 0.001 | 101.238
12.5 | 1.24 | 0.05246 | 0.001 | 23.629
13 | 1.214 | 0.06146 | 0.001 | 19.753
13.5 | 1.183 | 0.0691 | 0 | 17.125
14 | 1.144 | 0.07661 | 0 | 14.929
14.5 | 1.095 | 0.08406 | 0 | 13.023
15 | 1.036 | 0.09201 | 0 | 11.258
15.5 | 0.968 | 0.10008 | 0 | 9.674
16 | 0.892 | 0.10817 | 0 | 8.251
16.5 | 0.81 | 0.11659 | 0 | 6.944

## 84. Re 6M Mach 0.25 (2)
BIGFOIL.COM POLAR EXPORT
NACA42109
NACA42109 |  |  |  | Cl Max: | 1.7062 | at alpha= | 15.5 | deg
XFOIL ncrit=9 |  |  |  | L/D Max: | 158.744 | at alpha= | 9.5 | deg
Re: | 6000000 |  |  | Cd Min: | 0.24602 | at alpha= | -20 | deg
Mach: | 0.25 |  |  | Cl=0 at alpha= | -1.5938 | deg
|  |  |  | @ Cl=0.1, Cd= | 0.0074842
|  |  |  | @ Cl=0.4, Cd= | 0.00723
|  |  |  | @ Cl=0.6, Cd= | 0.0074758
alpha (deg) | Cl | Cd | Cm | Cl/Cd
-20 | -0.7602 | 0.24602 | 0.0712 | -3.09
-19.5 | -0.7427 | 0.23963 | 0.0674 | -3.0994
-19 | -0.7253 | 0.2331 | 0.0638 | -3.1115
-18.5 | -0.7084 | 0.2265 | 0.0603 | -3.1276
-18 | -0.6918 | 0.21969 | 0.0568 | -3.149
-17.5 | -0.6758 | 0.21231 | 0.0533 | -3.1831
-17 | -0.6615 | 0.2044 | 0.0497 | -3.2363
-16.5 | -0.6454 | 0.19817 | 0.0466 | -3.2568
-16 | -0.6294 | 0.19198 | 0.0436 | -3.2785
-15.5 | -0.6138 | 0.18579 | 0.0408 | -3.3037
-15 | -0.5989 | 0.17924 | 0.038 | -3.3413
-14.5 | -0.5838 | 0.17284 | 0.0352 | -3.3777
-14 | -0.5699 | 0.16613 | 0.0326 | -3.4304
-13.5 | -0.5565 | 0.15916 | 0.03 | -3.4965
-13 | -0.5439 | 0.15202 | 0.0274 | -3.5778
-12.5 | -0.5323 | 0.14483 | 0.0248 | -3.6753
-12 | -0.5206 | 0.13778 | 0.0222 | -3.7785
-11.5 | -0.5117 | 0.12951 | 0.0192 | -3.951
-11 | -0.5007 | 0.12249 | 0.0165 | -4.0877
-10.5 | -0.4912 | 0.11516 | 0.0137 | -4.2654
-10 | -0.4812 | 0.10812 | 0.0108 | -4.4506
-9.5 | -0.4731 | 0.10075 | 0.0076 | -4.6958
-9 | -0.4657 | 0.09336 | 0.004 | -4.9882
-8 | -0.414 | 0.07086 | -0.0293 | -5.8425
-7.5 | -0.4187 | 0.0648 | -0.0293 | -6.4614
-7 | -0.4082 | 0.05939 | -0.0291 | -6.8732
-6 | -0.3791 | 0.04359 | -0.0254 | -8.6969
-5.5 | -0.3447 | 0.0393 | -0.0234 | -8.771
-5 | -0.305 | 0.03597 | -0.0216 | -8.4793
-4.5 | -0.2606 | 0.03251 | -0.019 | -8.016
-4 | -0.2188 | 0.02851 | -0.0161 | -7.6745
-2 | -0.0459 | 0.00781 | 0.0003 | -5.8771
-1.5 | 0.0106 | 0.00777 | 0.0011 | 1.3642
-1 | 0.0663 | 0.00758 | 0.0021 | 8.7467
-0.5 | 0.1226 | 0.00742 | 0.0029 | 16.5229
0 | 0.1787 | 0.00723 | 0.0037 | 24.7165
0.5 | 0.2364 | 0.00721 | 0.0042 | 32.7878
1 | 0.2936 | 0.00719 | 0.0047 | 40.8345
1.5 | 0.351 | 0.00723 | 0.0052 | 48.5477
2 | 0.4086 | 0.00723 | 0.0056 | 56.5145
2.5 | 0.4664 | 0.00727 | 0.006 | 64.1541
3 | 0.524 | 0.00733 | 0.0064 | 71.487
3.5 | 0.5813 | 0.00744 | 0.0069 | 78.1317
4 | 0.6388 | 0.00755 | 0.0073 | 84.6093
4.5 | 0.6963 | 0.00759 | 0.0078 | 91.7391
5 | 0.7257 | 0.0059 | 0.0137 | 123
5.5 | 0.7973 | 0.00607 | 0.0112 | 131.3509
6 | 0.8702 | 0.00637 | 0.0082 | 136.6091
6.5 | 0.9336 | 0.00664 | 0.0075 | 140.6024
7 | 1.0006 | 0.00685 | 0.006 | 146.073
7.5 | 1.067 | 0.0071 | 0.0047 | 150.2817
8 | 1.1326 | 0.00742 | 0.0036 | 152.6415
8.5 | 1.1973 | 0.00779 | 0.0026 | 153.697
9 | 1.2623 | 0.00805 | 0.0018 | 156.8075
9.5 | 1.3271 | 0.00836 | 0.0011 | 158.744
10 | 1.3772 | 0.00874 | 0.0034 | 157.5744
10.5 | 1.4261 | 0.00921 | 0.006 | 154.8426
11 | 1.476 | 0.00964 | 0.0084 | 153.112
11.5 | 1.5244 | 0.01024 | 0.011 | 148.8672
12 | 1.5702 | 0.01106 | 0.0139 | 141.9711
12.5 | 1.6057 | 0.01271 | 0.018 | 126.3336
13 | 1.6236 | 0.01572 | 0.0239 | 103.2824
13.5 | 1.6515 | 0.01777 | 0.0284 | 92.9375
14 | 1.6789 | 0.01962 | 0.0328 | 85.5708
14.5 | 1.6942 | 0.0214 | 0.0389 | 79.1682
15 | 1.7024 | 0.02406 | 0.0436 | 70.7564
15.5 | 1.7062 | 0.02773 | 0.046 | 61.529
16 | 1.6925 | 0.03428 | 0.0449 | 49.3728
16.5 | 1.6579 | 0.04532 | 0.0385 | 36.5821
17 | 1.531 | 0.07077 | 0.0226 | 21.6335
17.5 | 1.3041 | 0.11086 | -0.0002 | 11.7635
18 | 1.2171 | 0.13262 | -0.0128 | 9.1773
18.5 | 1.1724 | 0.1483 | -0.0218 | 7.9056
19 | 1.148 | 0.16092 | -0.0292 | 7.134
19.5 | 1.1343 | 0.17177 | -0.0357 | 6.6036
20 | 1.1221 | 0.18279 | -0.0425 | 6.1387

## 85. Re 6M Mach 0.50 (1)
BIGFOIL.COM POLAR EXPORT
NACA42109
NACA42109 |  |  |  | Cl Max: | 1.26 | at alpha= | 9 | deg
JavaFoil+Calcfoil stall+Eppler ext transition |  |  |  | L/D Max: | 114.379 | at alpha= | 7.5 | deg
Re: | 6000000 |  |  | Cd Min: | 0.00608 | at alpha= | 0 | deg
Mach: | 0.5 |  |  | Cl=0 at alpha= | -1.4804 | deg
|  |  |  | @ Cl=0.1, Cd= | 0.030346
|  |  |  | @ Cl=0.4, Cd= | 0.010122
|  |  |  | @ Cl=0.6, Cd= | 0.01083
alpha (deg) | Cl | Cd | Cm | Cl/Cd
-20 | -0.952 | 0.14322 | 0.001 | -6.649
-19.5 | -0.927 | 0.13775 | 0.001 | -6.732
-19 | -0.902 | 0.13148 | 0.001 | -6.864
-18.5 | -0.878 | 0.12448 | 0.001 | -7.052
-18 | -0.853 | 0.11856 | 0.001 | -7.196
-17.5 | -0.827 | 0.11782 | 0.001 | -7.018
-17 | -0.802 | 0.1131 | 0.001 | -7.087
-16.5 | -0.776 | 0.10833 | 0.001 | -7.165
-16 | -0.751 | 0.10266 | 0.001 | -7.314
-15.5 | -0.726 | 0.09728 | 0.001 | -7.46
-15 | -0.701 | 0.09157 | 0.002 | -7.653
-14.5 | -0.675 | 0.09098 | 0.002 | -7.415
-14 | -0.649 | 0.08681 | 0.002 | -7.477
-13.5 | -0.624 | 0.08225 | 0.002 | -7.585
-13 | -0.598 | 0.07814 | 0.002 | -7.659
-12.5 | -0.573 | 0.07318 | 0.002 | -7.834
-12 | -0.547 | 0.07188 | 0.002 | -7.616
-11.5 | -0.522 | 0.0683 | 0.002 | -7.642
-11 | -0.496 | 0.06445 | 0.002 | -7.702
-10.5 | -0.471 | 0.06096 | 0.002 | -7.722
-10 | -0.445 | 0.05754 | 0.002 | -7.737
-9.5 | -0.419 | 0.0565 | 0.002 | -7.421
-9 | -0.394 | 0.05333 | 0.002 | -7.38
-8.5 | -0.368 | 0.05011 | 0.002 | -7.338
-8 | -0.342 | 0.04759 | 0.002 | -7.185
-7.5 | -0.316 | 0.04649 | 0.002 | -6.796
-7 | -0.29 | 0.04413 | 0.002 | -6.57
-6.5 | -0.264 | 0.04179 | 0.002 | -6.317
-6 | -0.238 | 0.0395 | 0.002 | -6.022
-5.5 | -0.212 | 0.0388 | 0.002 | -5.457
-5 | -0.186 | 0.03698 | 0.002 | -5.017
-4.5 | -0.159 | 0.03529 | 0.002 | -4.515
-4 | -0.133 | 0.03471 | 0.002 | -3.833
-3.5 | -0.107 | 0.03366 | 0.002 | -3.172
-3 | -0.08 | 0.03331 | 0.002 | -2.413
-2.5 | -0.079 | 0.03308 | 0.002 | -2.395
-2 | -0.048 | 0.03233 | 0.002 | -1.491
-1.5 | -0.002 | 0.03151 | 0.002 | -0.065
-1 | 0.049 | 0.03079 | 0.002 | 1.605
-0.5 | 0.103 | 0.03032 | 0.002 | 3.411
0 | 0.197 | 0.00608 | 0.002 | 32.418
0.5 | 0.266 | 0.00624 | 0.002 | 42.644
1 | 0.335 | 0.00627 | 0.002 | 53.443
1.5 | 0.402 | 0.01024 | 0.004 | 39.238
2 | 0.468 | 0.01085 | 0.004 | 43.144
2.5 | 0.535 | 0.01089 | 0.004 | 49.08
3 | 0.6 | 0.01083 | 0.004 | 55.424
3.5 | 0.666 | 0.01093 | 0.004 | 60.881
4 | 0.73 | 0.01172 | 0.004 | 62.313
4.5 | 0.794 | 0.01277 | 0.004 | 62.162
5 | 0.857 | 0.00997 | 0.003 | 85.912
5.5 | 0.918 | 0.01015 | 0.003 | 90.514
6 | 0.979 | 0.00981 | 0.003 | 99.723
6.5 | 1.037 | 0.01028 | 0.003 | 100.866
7 | 1.093 | 0.00982 | 0.003 | 111.263
7.5 | 1.146 | 0.01002 | 0.003 | 114.379
8 | 1.194 | 0.0108 | 0.003 | 110.532
8.5 | 1.234 | 0.01177 | 0.002 | 104.807
9 | 1.26 | 0.01328 | 0.002 | 94.869
9.5 | 1.253 | 0.01775 | 0.002 | 70.591
10 | 1.215 | 0.02882 | 0.002 | 42.14
10.5 | 1.152 | 0.04653 | 0.001 | 24.758
11 | 0.695 | 0.08558 | 0.001 | 8.127
11.5 | 0.722 | 0.09885 | 0.001 | 7.3
12 | 0.748 | 0.09688 | 0.001 | 7.719
12.5 | 0.771 | 0.09705 | 0.001 | 7.946
13 | 0.797 | 0.1011 | 0 | 7.888
13.5 | 0.831 | 0.10582 | 0 | 7.85
14 | 0.856 | 0.10618 | 0 | 8.058

## 86. Re 6M Mach 0.50 (2)
BIGFOIL.COM POLAR EXPORT
NACA42109
NACA42109 |  |  |  | Cl Max: | 1.6928 | at alpha= | 11 | deg
XFOIL ncrit=9 |  |  |  | L/D Max: | 1351.27 | at alpha= | 6.5 | deg
Re: | 6000000 |  |  | Cd Min: | 0.00787 | at alpha= | 0 | deg
Mach: | 0.5 |  |  | Cl=0 at alpha= | -99 | deg
|  |  |  | @ Cl=0.1, Cd= | 0.00787
|  |  |  | @ Cl=0.4, Cd= | 0.0074133
|  |  |  | @ Cl=0.6, Cd= | 0.0010221
alpha (deg) | Cl | Cd | Cm | Cl/Cd
0 | 0.2108 | 0.00787 | 0.0035 | 26.7853
0.5 | 0.2724 | 0.00749 | 0.0055 | 36.3685
1 | 0.3384 | 0.00746 | 0.0066 | 45.3619
1.5 | 0.4043 | 0.00741 | 0.0077 | 54.5614
2 | 0.4707 | 0.00747 | 0.0087 | 63.012
2.5 | 0.5274 | 0.00101 | 0.0094 | 522.1782
3 | 0.5931 | 0.00102 | 0.0104 | 581.4706
3.5 | 0.6594 | 0.00104 | 0.0115 | 634.0385
4 | 0.7258 | 0.00106 | 0.0127 | 684.717
4.5 | 0.7921 | 0.0011 | 0.0141 | 720.0909
5 | 0.833 | 0.00072 | 0.0204 | 1156.9444
5.5 | 0.903 | 0.00071 | 0.0217 | 1271.831
6 | 0.9902 | 0.00075 | 0.0198 | 1320.2667
6.5 | 1.0675 | 0.00079 | 0.0203 | 1351.2658
7 | 1.1476 | 0.00088 | 0.0205 | 1304.0909
7.5 | 1.2284 | 0.00096 | 0.0213 | 1279.5833
8 | 1.3099 | 0.00105 | 0.0224 | 1247.5238
8.5 | 1.3915 | 0.00118 | 0.0241 | 1179.2373
9 | 1.4523 | 0.00138 | 0.0297 | 1052.3913
9.5 | 1.5101 | 0.00164 | 0.036 | 920.7927
10 | 1.5705 | 0.00193 | 0.0425 | 813.7306
10.5 | 1.6331 | 0.00225 | 0.049 | 725.8222
11 | 1.6928 | 0.00267 | 0.0561 | 634.0075

## 87. Re 7M Mach 0.00 (1)
BIGFOIL.COM POLAR EXPORT
NACA42109
NACA42109 |  |  |  | Cl Max: | 1.432 | at alpha= | 12.5 | deg
JavaFoil+Calcfoil stall+Eppler ext transition |  |  |  | L/D Max: | 175.676 | at alpha= | 10.5 | deg
Re: | 7000000 |  |  | Cd Min: | 0.00526 | at alpha= | 0 | deg
Mach: | 0 |  |  | Cl=0 at alpha= | -1.4783 | deg
|  |  |  | @ Cl=0.1, Cd= | 0.026329
|  |  |  | @ Cl=0.4, Cd= | 0.0097022
|  |  |  | @ Cl=0.6, Cd= | 0.011157
alpha (deg) | Cl | Cd | Cm | Cl/Cd
-14 | -0.302 | 0.09373 | 0.001 | -3.226
-13.5 | -0.314 | 0.08877 | 0.001 | -3.534
-13 | -0.325 | 0.08504 | 0.001 | -3.821
-12.5 | -0.336 | 0.08041 | 0.001 | -4.176
-12 | -0.346 | 0.07616 | 0.001 | -4.546
-11.5 | -0.356 | 0.07266 | 0.002 | -4.899
-11 | -0.365 | 0.06836 | 0.002 | -5.335
-10.5 | -0.372 | 0.06465 | 0.002 | -5.757
-10 | -0.378 | 0.06146 | 0.002 | -6.151
-9.5 | -0.382 | 0.05814 | 0.002 | -6.569
-9 | -0.383 | 0.05515 | 0.002 | -6.953
-8.5 | -0.382 | 0.05227 | 0.002 | -7.315
-8 | -0.378 | 0.05009 | 0.002 | -7.551
-7.5 | -0.371 | 0.04749 | 0.002 | -7.804
-7 | -0.359 | 0.04514 | 0.002 | -7.963
-6.5 | -0.344 | 0.04271 | 0.002 | -8.064
-6 | -0.325 | 0.04078 | 0.002 | -7.958
-5.5 | -0.301 | 0.03891 | 0.002 | -7.726
-5 | -0.273 | 0.03714 | 0.002 | -7.353
-4.5 | -0.242 | 0.0356 | 0.002 | -6.807
-4 | -0.208 | 0.03403 | 0.002 | -6.122
-3.5 | -0.171 | 0.03273 | 0.002 | -5.238
-3 | -0.132 | 0.03161 | 0.002 | -4.177
-2.5 | -0.09 | 0.0307 | 0.002 | -2.944
-2 | -0.047 | 0.03045 | 0.002 | -1.54
-1.5 | -0.002 | 0.02973 | 0.002 | -0.063
-1 | 0.044 | 0.02914 | 0.002 | 1.521
-0.5 | 0.092 | 0.02867 | 0.002 | 3.192
0 | 0.172 | 0.00526 | 0.002 | 32.778
0.5 | 0.232 | 0.00925 | 0.004 | 25.035
1 | 0.291 | 0.00978 | 0.004 | 29.737
1.5 | 0.349 | 0.00978 | 0.004 | 35.728
2 | 0.408 | 0.00969 | 0.004 | 42.06
2.5 | 0.466 | 0.01036 | 0.003 | 44.962
3 | 0.523 | 0.01106 | 0.003 | 47.335
3.5 | 0.581 | 0.01083 | 0.003 | 53.645
4 | 0.638 | 0.01181 | 0.003 | 54.079
4.5 | 0.696 | 0.01156 | 0.003 | 60.187
5 | 0.752 | 0.00881 | 0.003 | 85.383
5.5 | 0.809 | 0.00941 | 0.003 | 85.964
6 | 0.865 | 0.00963 | 0.003 | 89.807
6.5 | 0.92 | 0.00861 | 0.003 | 106.866
7 | 0.976 | 0.00808 | 0.003 | 120.795
7.5 | 1.03 | 0.00837 | 0.002 | 123.148
8 | 1.084 | 0.00824 | 0.002 | 131.596
8.5 | 1.137 | 0.00774 | 0.002 | 146.983
9 | 1.19 | 0.00811 | 0.002 | 146.8
9.5 | 1.242 | 0.00806 | 0.002 | 154.153
10 | 1.292 | 0.00781 | 0.002 | 165.569
10.5 | 1.341 | 0.00763 | 0.002 | 175.676
11 | 1.375 | 0.0102 | 0.001 | 134.853
11.5 | 1.404 | 0.0101 | 0.001 | 138.977
12 | 1.423 | 0.01146 | 0.001 | 124.178
12.5 | 1.432 | 0.01244 | 0.001 | 115.094
13 | 1.296 | 0.04174 | 0.001 | 31.061
13.5 | 1.28 | 0.05062 | 0 | 25.29
14 | 1.264 | 0.0583 | 0 | 21.686
14.5 | 1.246 | 0.06564 | 0 | 18.975
15 | 1.223 | 0.07293 | 0 | 16.773
15.5 | 1.198 | 0.07997 | 0 | 14.976
16 | 1.169 | 0.08709 | 0 | 13.417
16.5 | 1.136 | 0.09443 | 0 | 12.03
17 | 1.098 | 0.10148 | -0.001 | 10.817
17.5 | 1.055 | 0.10884 | -0.001 | 9.694

## 88. Re 7M Mach 0.00 (2)
BIGFOIL.COM POLAR EXPORT
NACA42109
NACA42109 |  |  |  | Cl Max: | 1.771 | at alpha= | 17.5 | deg
XFOIL ncrit=9 |  |  |  | L/D Max: | 165.416 | at alpha= | 10 | deg
Re: | 7000000 |  |  | Cd Min: | 0.14771 | at alpha= | 20 | deg
Mach: | 0 |  |  | Cl=0 at alpha= | -1.5672 | deg
|  |  |  | @ Cl=0.1, Cd= | 0.0070813
|  |  |  | @ Cl=0.4, Cd= | 0.0069938
|  |  |  | @ Cl=0.6, Cd= | 0.0072347
alpha (deg) | Cl | Cd | Cm | Cl/Cd
-4.5 | -0.3071 | 0.00846 | -0.0034 | -36.3002
-4 | -0.2568 | 0.00785 | -0.0021 | -32.7134
-3.5 | -0.2052 | 0.00759 | -0.0011 | -27.0356
-3 | -0.1525 | 0.00751 | -0.0002 | -20.3063
-2.5 | -0.1006 | 0.00729 | 0.0008 | -13.7997
-2 | -0.047 | 0.00722 | 0.0015 | -6.5097
-1.5 | 0.0073 | 0.0072 | 0.0021 | 1.0139
-1 | 0.0618 | 0.00713 | 0.0026 | 8.6676
-0.5 | 0.1167 | 0.00706 | 0.0031 | 16.5297
0 | 0.1714 | 0.00698 | 0.0036 | 24.5559
0.5 | 0.227 | 0.00696 | 0.0039 | 32.6149
1 | 0.2823 | 0.00695 | 0.0043 | 40.6187
1.5 | 0.3375 | 0.00698 | 0.0046 | 48.3524
2 | 0.3929 | 0.00699 | 0.0049 | 56.2089
2.5 | 0.4485 | 0.00702 | 0.0051 | 63.8889
3 | 0.5039 | 0.00707 | 0.0054 | 71.273
3.5 | 0.5589 | 0.00716 | 0.0056 | 78.0587
4 | 0.6139 | 0.00726 | 0.0059 | 84.5592
4.5 | 0.6691 | 0.00732 | 0.0061 | 91.4071
5 | 0.7007 | 0.00569 | 0.0109 | 123.1459
5.5 | 0.7579 | 0.00571 | 0.0107 | 132.732
6 | 0.8293 | 0.00596 | 0.0071 | 139.1443
6.5 | 0.8896 | 0.00622 | 0.006 | 143.0225
7 | 0.9502 | 0.00641 | 0.0048 | 148.2371
7.5 | 1.0125 | 0.0066 | 0.0032 | 153.4091
8 | 1.074 | 0.00684 | 0.0017 | 157.0175
8.5 | 1.1346 | 0.00714 | 0.0003 | 158.9076
9 | 1.1945 | 0.00742 | -0.0009 | 160.9838
9.5 | 1.2542 | 0.00765 | -0.0022 | 163.9477
10 | 1.3134 | 0.00794 | -0.0033 | 165.4156
10.5 | 1.3606 | 0.00838 | -0.002 | 162.3628
11 | 1.4062 | 0.00876 | -0.0004 | 160.5251
11.5 | 1.4505 | 0.00926 | 0.0015 | 156.6415
12 | 1.4936 | 0.0099 | 0.0034 | 150.8687
12.5 | 1.5329 | 0.01086 | 0.0058 | 141.151
13 | 1.5652 | 0.0125 | 0.009 | 125.216
13.5 | 1.5946 | 0.01441 | 0.0124 | 110.6593
14 | 1.6298 | 0.01571 | 0.0149 | 103.7428
14.5 | 1.6649 | 0.0169 | 0.0173 | 98.5148
15 | 1.6975 | 0.01816 | 0.0199 | 93.4747
15.5 | 1.7261 | 0.01953 | 0.0228 | 88.382
16 | 1.7444 | 0.02089 | 0.0274 | 83.5041
16.5 | 1.7592 | 0.02268 | 0.0313 | 77.5661
17 | 1.7667 | 0.02532 | 0.0344 | 69.7749
17.5 | 1.771 | 0.02881 | 0.0359 | 61.4717
18 | 1.7669 | 0.03399 | 0.0353 | 51.9829
18.5 | 1.7472 | 0.04225 | 0.0316 | 41.3538
19 | 1.6901 | 0.05717 | 0.0233 | 29.5627
19.5 | 1.3438 | 0.12067 | -0.0104 | 11.1362
20 | 1.2377 | 0.14771 | -0.0253 | 8.3793

## 89. Re 7M Mach 0.10 (1)
BIGFOIL.COM POLAR EXPORT
NACA42109
NACA42109 |  |  |  | Cl Max: | 1.428 | at alpha= | 12.5 | deg
JavaFoil+Calcfoil stall+Eppler ext transition |  |  |  | L/D Max: | 174.559 | at alpha= | 10.5 | deg
Re: | 7000000 |  |  | Cd Min: | 0.00524 | at alpha= | 0 | deg
Mach: | 0.1 |  |  | Cl=0 at alpha= | -1.4787 | deg
|  |  |  | @ Cl=0.1, Cd= | 0.026437
|  |  |  | @ Cl=0.4, Cd= | 0.0097086
|  |  |  | @ Cl=0.6, Cd= | 0.011171
alpha (deg) | Cl | Cd | Cm | Cl/Cd
-13.5 | -0.276 | 0.0893 | 0.001 | -3.093
-13 | -0.289 | 0.08481 | 0.001 | -3.411
-12.5 | -0.302 | 0.08092 | 0.001 | -3.736
-12 | -0.315 | 0.07657 | 0.001 | -4.114
-11.5 | -0.327 | 0.07253 | 0.002 | -4.51
-11 | -0.338 | 0.06912 | 0.002 | -4.895
-10.5 | -0.348 | 0.06538 | 0.002 | -5.329
-10 | -0.357 | 0.06145 | 0.002 | -5.808
-9.5 | -0.364 | 0.05846 | 0.002 | -6.218
-9 | -0.368 | 0.05522 | 0.002 | -6.659
-8.5 | -0.369 | 0.05243 | 0.002 | -7.041
-8 | -0.367 | 0.05009 | 0.002 | -7.335
-7.5 | -0.362 | 0.04766 | 0.002 | -7.597
-7 | -0.353 | 0.04525 | 0.002 | -7.801
-6.5 | -0.34 | 0.04279 | 0.002 | -7.939
-6 | -0.321 | 0.04082 | 0.002 | -7.872
-5.5 | -0.299 | 0.03908 | 0.002 | -7.639
-5 | -0.272 | 0.03727 | 0.002 | -7.295
-4.5 | -0.242 | 0.03561 | 0.002 | -6.788
-4 | -0.208 | 0.03411 | 0.002 | -6.103
-3.5 | -0.172 | 0.03279 | 0.002 | -5.232
-3 | -0.132 | 0.03166 | 0.002 | -4.178
-2.5 | -0.091 | 0.03074 | 0.002 | -2.948
-2 | -0.047 | 0.03049 | 0.002 | -1.543
-1.5 | -0.002 | 0.02976 | 0.002 | -0.064
-1 | 0.045 | 0.02922 | 0.002 | 1.524
-0.5 | 0.092 | 0.02876 | 0.002 | 3.196
0 | 0.173 | 0.00524 | 0.002 | 33.066
0.5 | 0.233 | 0.00925 | 0.004 | 25.17
1 | 0.292 | 0.00978 | 0.004 | 29.883
1.5 | 0.351 | 0.0098 | 0.004 | 35.809
2 | 0.41 | 0.00969 | 0.004 | 42.251
2.5 | 0.468 | 0.0103 | 0.003 | 45.431
3 | 0.526 | 0.01107 | 0.003 | 47.501
3.5 | 0.584 | 0.01092 | 0.003 | 53.484
4 | 0.642 | 0.01183 | 0.003 | 54.223
4.5 | 0.699 | 0.01159 | 0.003 | 60.32
5 | 0.756 | 0.00889 | 0.003 | 85.031
5.5 | 0.813 | 0.00944 | 0.003 | 86.052
6 | 0.869 | 0.0097 | 0.003 | 89.623
6.5 | 0.925 | 0.00874 | 0.003 | 105.786
7 | 0.98 | 0.00813 | 0.003 | 120.495
7.5 | 1.035 | 0.00843 | 0.002 | 122.794
8 | 1.089 | 0.0083 | 0.002 | 131.259
8.5 | 1.142 | 0.0078 | 0.002 | 146.461
9 | 1.195 | 0.00817 | 0.002 | 146.179
9.5 | 1.247 | 0.00813 | 0.002 | 153.409
10 | 1.297 | 0.00788 | 0.002 | 164.634
10.5 | 1.345 | 0.00771 | 0.002 | 174.559
11 | 1.378 | 0.01036 | 0.001 | 133.077
11.5 | 1.406 | 0.01091 | 0.001 | 128.93
12 | 1.423 | 0.01168 | 0.001 | 121.782
12.5 | 1.428 | 0.01275 | 0.001 | 112.032
13 | 1.286 | 0.0444 | 0.001 | 28.964
13.5 | 1.268 | 0.05317 | 0 | 23.856
14 | 1.25 | 0.06099 | 0 | 20.496
14.5 | 1.228 | 0.06834 | 0 | 17.971
15 | 1.202 | 0.07565 | 0 | 15.895
15.5 | 1.173 | 0.0829 | 0 | 14.145
16 | 1.139 | 0.0899 | 0 | 12.671
16.5 | 1.102 | 0.09706 | 0 | 11.356
17 | 1.059 | 0.10456 | -0.001 | 10.123
17.5 | 1.01 | 0.11221 | -0.001 | 9.004

## 90. Re 7M Mach 0.10 (2)
BIGFOIL.COM POLAR EXPORT
NACA42109
NACA42109 |  |  |  | Cl Max: | 1.7595 | at alpha= | 17 | deg
XFOIL ncrit=9 |  |  |  | L/D Max: | 165.1 | at alpha= | 10 | deg
Re: | 7000000 |  |  | Cd Min: | 0.15744 | at alpha= | 20 | deg
Mach: | 0.1 |  |  | Cl=0 at alpha= | -1.5676 | deg
|  |  |  | @ Cl=0.1, Cd= | 0.0070954
|  |  |  | @ Cl=0.4, Cd= | 0.0070025
|  |  |  | @ Cl=0.6, Cd= | 0.0072411
alpha (deg) | Cl | Cd | Cm | Cl/Cd
-4 | -0.252 | 0.00946 | -0.0034 | -26.6385
-3.5 | -0.1948 | 0.01144 | -0.0032 | -17.028
-3 | -0.1398 | 0.0121 | -0.0029 | -11.5537
-2.5 | -0.1008 | 0.00738 | 0.0006 | -13.6585
-2 | -0.0473 | 0.00725 | 0.0014 | -6.5241
-1.5 | 0.0074 | 0.00723 | 0.002 | 1.0235
-1 | 0.0623 | 0.00715 | 0.0026 | 8.7133
-0.5 | 0.1175 | 0.00707 | 0.0031 | 16.6195
0 | 0.1725 | 0.00698 | 0.0036 | 24.7135
0.5 | 0.2285 | 0.00696 | 0.0039 | 32.8305
1 | 0.284 | 0.00696 | 0.0043 | 40.8046
1.5 | 0.3396 | 0.00699 | 0.0047 | 48.5837
2 | 0.3954 | 0.007 | 0.005 | 56.4857
2.5 | 0.4514 | 0.00703 | 0.0052 | 64.2105
3 | 0.5071 | 0.00708 | 0.0055 | 71.6243
3.5 | 0.5624 | 0.00718 | 0.0058 | 78.3287
4 | 0.6178 | 0.00727 | 0.0061 | 84.9794
4.5 | 0.6734 | 0.00733 | 0.0063 | 91.869
5 | 0.7053 | 0.0057 | 0.0111 | 123.7368
5.5 | 0.7629 | 0.00573 | 0.011 | 133.1414
6 | 0.8349 | 0.00599 | 0.0074 | 139.3823
6.5 | 0.8958 | 0.00625 | 0.0063 | 143.328
7 | 0.9569 | 0.00644 | 0.0052 | 148.587
7.5 | 1.0198 | 0.00664 | 0.0036 | 153.5843
8 | 1.0819 | 0.00689 | 0.0022 | 157.0247
8.5 | 1.1431 | 0.0072 | 0.0008 | 158.7639
9 | 1.2038 | 0.00747 | -0.0004 | 161.1513
9.5 | 1.2643 | 0.00771 | -0.0015 | 163.9818
10 | 1.3241 | 0.00802 | -0.0026 | 165.0998
10.5 | 1.3713 | 0.00845 | -0.001 | 162.284
11 | 1.4173 | 0.00886 | 0.0008 | 159.9661
11.5 | 1.4622 | 0.00937 | 0.0027 | 156.0512
12 | 1.5059 | 0.01003 | 0.0048 | 150.1396
12.5 | 1.5438 | 0.01116 | 0.0076 | 138.3333
13.5 | 1.6043 | 0.0149 | 0.0147 | 107.6711
14 | 1.6398 | 0.0162 | 0.0173 | 101.2222
14.5 | 1.6741 | 0.01747 | 0.0199 | 95.8271
15 | 1.7057 | 0.01879 | 0.0228 | 90.777
15.5 | 1.729 | 0.02022 | 0.0269 | 85.5094
16 | 1.745 | 0.02184 | 0.0315 | 79.8993
16.5 | 1.7557 | 0.02413 | 0.0351 | 72.76
17 | 1.7595 | 0.02745 | 0.0374 | 64.0984
17.5 | 1.7594 | 0.03198 | 0.0375 | 55.0156
18 | 1.7448 | 0.03929 | 0.0347 | 44.4082
18.5 | 1.698 | 0.0524 | 0.0273 | 32.4046
19 | 1.4955 | 0.09074 | 0.0065 | 16.4812
19.5 | 1.2585 | 0.13832 | -0.0194 | 9.0985
20 | 1.1991 | 0.15744 | -0.0302 | 7.6162

## 91. Re 7M Mach 0.25 (1)
BIGFOIL.COM POLAR EXPORT
NACA42109
NACA42109 |  |  |  | Cl Max: | 1.408 | at alpha= | 11.5 | deg
JavaFoil+Calcfoil stall+Eppler ext transition |  |  |  | L/D Max: | 150.263 | at alpha= | 9 | deg
Re: | 7000000 |  |  | Cd Min: | 0.00545 | at alpha= | 0 | deg
Mach: | 0.25 |  |  | Cl=0 at alpha= | -1.4792 | deg
|  |  |  | @ Cl=0.1, Cd= | 0.027355
|  |  |  | @ Cl=0.4, Cd= | 0.0098815
|  |  |  | @ Cl=0.6, Cd= | 0.011136
alpha (deg) | Cl | Cd | Cm | Cl/Cd
-11.5 | -0.056 | 0.07185 | 0.002 | -0.784
-11 | -0.054 | 0.06821 | 0.002 | -0.785
-10.5 | -0.093 | 0.06649 | 0.002 | -1.392
-10 | -0.151 | 0.06285 | 0.002 | -2.408
-9.5 | -0.191 | 0.05965 | 0.002 | -3.201
-9 | -0.224 | 0.05641 | 0.002 | -3.964
-8.5 | -0.251 | 0.05303 | 0.002 | -4.726
-8 | -0.272 | 0.0501 | 0.002 | -5.431
-7.5 | -0.288 | 0.04778 | 0.002 | -6.017
-7 | -0.297 | 0.04551 | 0.002 | -6.517
-6.5 | -0.299 | 0.04334 | 0.002 | -6.892
-6 | -0.293 | 0.0414 | 0.002 | -7.069
-5.5 | -0.28 | 0.03926 | 0.002 | -7.119
-5 | -0.26 | 0.03756 | 0.002 | -6.932
-4.5 | -0.236 | 0.03602 | 0.002 | -6.541
-4 | -0.206 | 0.03463 | 0.002 | -5.941
-3.5 | -0.171 | 0.03319 | 0.002 | -5.163
-3 | -0.133 | 0.03205 | 0.002 | -4.156
-2.5 | -0.092 | 0.0317 | 0.002 | -2.896
-2 | -0.048 | 0.0308 | 0.002 | -1.555
-1.5 | -0.002 | 0.03008 | 0.002 | -0.064
-1 | 0.046 | 0.02951 | 0.002 | 1.543
-0.5 | 0.094 | 0.02904 | 0.002 | 3.242
0 | 0.178 | 0.00545 | 0.002 | 32.634
0.5 | 0.239 | 0.00938 | 0.004 | 25.481
1 | 0.3 | 0.01001 | 0.004 | 29.993
1.5 | 0.361 | 0.00994 | 0.004 | 36.286
2 | 0.421 | 0.00985 | 0.004 | 42.681
2.5 | 0.48 | 0.01061 | 0.004 | 45.264
3 | 0.54 | 0.01046 | 0.003 | 51.632
3.5 | 0.599 | 0.01112 | 0.003 | 53.899
4 | 0.658 | 0.01209 | 0.003 | 54.473
4.5 | 0.717 | 0.01186 | 0.003 | 60.48
5 | 0.775 | 0.00913 | 0.003 | 84.898
5.5 | 0.833 | 0.00906 | 0.003 | 91.948
6 | 0.891 | 0.01005 | 0.003 | 88.589
6.5 | 0.947 | 0.00906 | 0.003 | 104.553
7 | 1.004 | 0.00846 | 0.003 | 118.696
7.5 | 1.059 | 0.00869 | 0.003 | 121.846
8 | 1.114 | 0.00865 | 0.002 | 128.773
8.5 | 1.168 | 0.00817 | 0.002 | 142.984
9 | 1.22 | 0.00812 | 0.002 | 150.263
9.5 | 1.272 | 0.00856 | 0.002 | 148.676
10 | 1.321 | 0.01026 | 0.002 | 128.678
10.5 | 1.365 | 0.00982 | 0.002 | 138.981
11 | 1.392 | 0.01119 | 0.001 | 124.442
11.5 | 1.408 | 0.01205 | 0.001 | 116.813
12 | 1.405 | 0.01348 | 0.001 | 104.265
12.5 | 1.244 | 0.05036 | 0.001 | 24.711
13 | 1.218 | 0.05955 | 0.001 | 20.446
13.5 | 1.186 | 0.06729 | 0 | 17.626
14 | 1.146 | 0.07492 | 0 | 15.296
14.5 | 1.096 | 0.08238 | 0 | 13.31
15 | 1.037 | 0.09031 | 0 | 11.486
15.5 | 0.969 | 0.09833 | 0 | 9.859
16 | 0.893 | 0.10638 | 0 | 8.398
16.5 | 0.81 | 0.11493 | 0 | 7.05

## 92. Re 7M Mach 0.25 (2)
BIGFOIL.COM POLAR EXPORT
NACA42109
NACA42109 |  |  |  | Cl Max: | 1.7247 | at alpha= | 15.5 | deg
XFOIL ncrit=9 |  |  |  | L/D Max: | 163.502 | at alpha= | 9.5 | deg
Re: | 7000000 |  |  | Cd Min: | 0.18219 | at alpha= | 20 | deg
Mach: | 0.25 |  |  | Cl=0 at alpha= | -1.5751 | deg
|  |  |  | @ Cl=0.1, Cd= | 0.0071958
|  |  |  | @ Cl=0.4, Cd= | 0.0070284
|  |  |  | @ Cl=0.6, Cd= | 0.0072819
alpha (deg) | Cl | Cd | Cm | Cl/Cd
-6 | -0.3818 | 0.04297 | -0.025 | -8.8853
-5.5 | -0.3465 | 0.03884 | -0.0231 | -8.9212
-5 | -0.3061 | 0.03565 | -0.0214 | -8.5863
-4.5 | -0.2617 | 0.03244 | -0.019 | -8.0672
-3.5 | -0.1793 | 0.02337 | -0.0122 | -7.6722
-3 | -0.1358 | 0.01759 | -0.007 | -7.7203
-2.5 | -0.0827 | 0.01637 | -0.0057 | -5.0519
-2 | -0.0481 | 0.0075 | 0.0007 | -6.4133
-1.5 | 0.0085 | 0.00741 | 0.0015 | 1.1471
-1 | 0.065 | 0.00727 | 0.0023 | 8.9409
-0.5 | 0.1216 | 0.00715 | 0.0031 | 17.007
0 | 0.1787 | 0.00702 | 0.0037 | 25.4558
0.5 | 0.2363 | 0.007 | 0.0042 | 33.7571
1 | 0.2938 | 0.00703 | 0.0047 | 41.7923
1.5 | 0.3513 | 0.00702 | 0.0052 | 50.0427
2 | 0.4091 | 0.00703 | 0.0055 | 58.1935
2.5 | 0.4669 | 0.00707 | 0.0059 | 66.0396
3 | 0.5244 | 0.00715 | 0.0063 | 73.3427
3.5 | 0.5819 | 0.00726 | 0.0068 | 80.1515
4 | 0.6397 | 0.00733 | 0.0071 | 87.2715
4.5 | 0.6975 | 0.0074 | 0.0075 | 94.2568
5 | 0.7311 | 0.00583 | 0.0126 | 125.4031
5.5 | 0.7907 | 0.00588 | 0.0127 | 134.4728
6 | 0.8661 | 0.00617 | 0.0092 | 140.3728
6.5 | 0.9308 | 0.00639 | 0.0082 | 145.6651
7 | 0.9948 | 0.0066 | 0.0074 | 150.7273
7.5 | 1.061 | 0.00687 | 0.0061 | 154.4396
8 | 1.1264 | 0.0072 | 0.005 | 156.4444
8.5 | 1.1917 | 0.00749 | 0.004 | 159.1055
9 | 1.2566 | 0.00775 | 0.0032 | 162.1419
9.5 | 1.3211 | 0.00808 | 0.0025 | 163.5025
10 | 1.3817 | 0.00852 | 0.0026 | 162.1714
10.5 | 1.4317 | 0.00888 | 0.005 | 161.2275
11 | 1.4795 | 0.00945 | 0.0077 | 156.5608
11.5 | 1.5281 | 0.01003 | 0.0103 | 152.3529
12 | 1.5718 | 0.01098 | 0.0136 | 143.1512
12.5 | 1.6025 | 0.013 | 0.0183 | 123.2692
13 | 1.6257 | 0.01563 | 0.0236 | 104.0115
13.5 | 1.6578 | 0.01741 | 0.0277 | 95.2211
14 | 1.6893 | 0.01905 | 0.0317 | 88.6772
14.5 | 1.7073 | 0.02081 | 0.0375 | 82.0423
15 | 1.7204 | 0.02303 | 0.0424 | 74.7026
15.5 | 1.7247 | 0.02639 | 0.0456 | 65.3543
16 | 1.7146 | 0.03211 | 0.0457 | 53.3977
16.5 | 1.6893 | 0.04139 | 0.0411 | 40.8142
17 | 1.5967 | 0.06159 | 0.028 | 25.9247
17.5 | 1.3453 | 0.10481 | 0.0032 | 12.8356
18 | 1.2259 | 0.13149 | -0.0125 | 9.3231
18.5 | 1.1799 | 0.14737 | -0.0216 | 8.0064
19 | 1.1614 | 0.15885 | -0.0283 | 7.3113
19.5 | 1.1412 | 0.17093 | -0.0356 | 6.6764
20 | 1.1277 | 0.18219 | -0.0425 | 6.1897

## 93. Re 7M Mach 0.50 (1)
BIGFOIL.COM POLAR EXPORT
NACA42109
NACA42109 |  |  |  | Cl Max: | 1.262 | at alpha= | 9 | deg
JavaFoil+Calcfoil stall+Eppler ext transition |  |  |  | L/D Max: | 116.861 | at alpha= | 7.5 | deg
Re: | 7000000 |  |  | Cd Min: | 0.00598 | at alpha= | 0 | deg
Mach: | 0.5 |  |  | Cl=0 at alpha= | -1.4804 | deg
|  |  |  | @ Cl=0.1, Cd= | 0.030107
|  |  |  | @ Cl=0.4, Cd= | 0.0098469
|  |  |  | @ Cl=0.6, Cd= | 0.01054
alpha (deg) | Cl | Cd | Cm | Cl/Cd
-20 | -0.953 | 0.14222 | 0.001 | -6.698
-19.5 | -0.928 | 0.13636 | 0.001 | -6.803
-19 | -0.903 | 0.13014 | 0.001 | -6.937
-18.5 | -0.878 | 0.12367 | 0.001 | -7.101
-18 | -0.853 | 0.11742 | 0.001 | -7.269
-17.5 | -0.827 | 0.11688 | 0.001 | -7.077
-17 | -0.802 | 0.11215 | 0.001 | -7.151
-16.5 | -0.777 | 0.10671 | 0.001 | -7.278
-16 | -0.751 | 0.10204 | 0.001 | -7.362
-15.5 | -0.726 | 0.09633 | 0.001 | -7.538
-15 | -0.701 | 0.091 | 0.002 | -7.704
-14.5 | -0.675 | 0.09011 | 0.002 | -7.488
-14 | -0.649 | 0.08575 | 0.002 | -7.571
-13.5 | -0.624 | 0.08152 | 0.002 | -7.654
-13 | -0.599 | 0.07737 | 0.002 | -7.738
-12.5 | -0.573 | 0.07273 | 0.002 | -7.886
-12 | -0.548 | 0.07157 | 0.002 | -7.652
-11.5 | -0.522 | 0.06766 | 0.002 | -7.717
-11 | -0.497 | 0.06392 | 0.002 | -7.768
-10.5 | -0.471 | 0.06049 | 0.002 | -7.785
-10 | -0.445 | 0.05711 | 0.002 | -7.798
-9.5 | -0.419 | 0.0561 | 0.002 | -7.476
-9 | -0.394 | 0.05305 | 0.002 | -7.42
-8.5 | -0.368 | 0.05003 | 0.002 | -7.352
-8 | -0.342 | 0.04722 | 0.002 | -7.243
-7.5 | -0.316 | 0.04614 | 0.002 | -6.847
-7 | -0.29 | 0.0439 | 0.002 | -6.605
-6.5 | -0.264 | 0.04153 | 0.002 | -6.357
-6 | -0.238 | 0.03931 | 0.002 | -6.053
-5.5 | -0.212 | 0.03845 | 0.002 | -5.507
-5 | -0.186 | 0.03692 | 0.002 | -5.026
-4.5 | -0.159 | 0.03516 | 0.002 | -4.532
-4 | -0.133 | 0.03497 | 0.002 | -3.805
-3.5 | -0.107 | 0.03364 | 0.002 | -3.174
-3 | -0.08 | 0.03314 | 0.002 | -2.426
-2.5 | -0.079 | 0.03282 | 0.002 | -2.414
-2 | -0.048 | 0.03212 | 0.002 | -1.501
-1.5 | -0.002 | 0.03129 | 0.002 | -0.065
-1 | 0.049 | 0.03057 | 0.002 | 1.617
-0.5 | 0.103 | 0.03008 | 0.002 | 3.439
0 | 0.197 | 0.00598 | 0.002 | 32.957
0.5 | 0.266 | 0.00609 | 0.002 | 43.735
1 | 0.335 | 0.00617 | 0.002 | 54.236
1.5 | 0.402 | 0.00996 | 0.004 | 40.344
2 | 0.468 | 0.01058 | 0.004 | 44.271
2.5 | 0.535 | 0.01066 | 0.004 | 50.141
3 | 0.6 | 0.01054 | 0.004 | 56.976
3.5 | 0.666 | 0.01067 | 0.004 | 62.398
4 | 0.73 | 0.01145 | 0.004 | 63.768
4.5 | 0.794 | 0.01248 | 0.004 | 63.607
5 | 0.857 | 0.0098 | 0.003 | 87.405
5.5 | 0.918 | 0.00996 | 0.003 | 92.2
6 | 0.979 | 0.01022 | 0.003 | 95.813
6.5 | 1.037 | 0.01005 | 0.003 | 103.228
7 | 1.093 | 0.01009 | 0.003 | 108.313
7.5 | 1.146 | 0.00981 | 0.003 | 116.861
8 | 1.195 | 0.01056 | 0.003 | 113.111
8.5 | 1.235 | 0.01145 | 0.002 | 107.844
9 | 1.262 | 0.01292 | 0.002 | 97.664
9.5 | 1.258 | 0.01692 | 0.002 | 74.344
10 | 1.223 | 0.02694 | 0.002 | 45.379
10.5 | 1.156 | 0.04496 | 0.001 | 25.712
11 | 0.696 | 0.08453 | 0.001 | 8.23
11.5 | 0.722 | 0.09762 | 0.001 | 7.394
12 | 0.748 | 0.09537 | 0.001 | 7.847
12.5 | 0.774 | 0.09432 | 0.001 | 8.206
13 | 0.798 | 0.09781 | 0 | 8.159
13.5 | 0.831 | 0.1034 | 0 | 8.04
14 | 0.856 | 0.10485 | 0 | 8.164

## 94. Re 7M Mach 0.50 (2)
BIGFOIL.COM POLAR EXPORT
NACA42109
NACA42109 |  |  |  | Cl Max: | 1.7914 | at alpha= | 11 | deg
XFOIL ncrit=9 |  |  |  | L/D Max: | 156.985 | at alpha= | 8 | deg
Re: | 7000000 |  |  | Cd Min: | 0.0429 | at alpha= | 13 | deg
Mach: | 0.5 |  |  | Cl=0 at alpha= | -99 | deg
|  |  |  | @ Cl=0.1, Cd= | 0.00749
|  |  |  | @ Cl=0.4, Cd= | 0.0071914
|  |  |  | @ Cl=0.6, Cd= | 0.0074349
alpha (deg) | Cl | Cd | Cm | Cl/Cd
0 | 0.2084 | 0.00749 | 0.0039 | 27.8238
0.5 | 0.2721 | 0.00725 | 0.0055 | 37.531
1 | 0.3385 | 0.00721 | 0.0066 | 46.9487
1.5 | 0.4046 | 0.00719 | 0.0076 | 56.2726
2 | 0.471 | 0.00727 | 0.0086 | 64.7868
2.5 | 0.5375 | 0.00737 | 0.0097 | 72.9308
3 | 0.6049 | 0.00744 | 0.0108 | 81.3038
3.5 | 0.6725 | 0.00755 | 0.0119 | 89.0728
4 | 0.7402 | 0.00771 | 0.0132 | 96.0052
4.5 | 0.808 | 0.00791 | 0.0146 | 102.1492
5 | 0.851 | 0.00657 | 0.0205 | 129.5282
5.5 | 0.9218 | 0.00652 | 0.0221 | 141.3804
6 | 1.016 | 0.00688 | 0.0193 | 147.6744
6.5 | 1.095 | 0.00729 | 0.02 | 150.2058
7 | 1.1777 | 0.00773 | 0.0204 | 152.3545
7.5 | 1.2628 | 0.00813 | 0.021 | 155.326
8 | 1.3485 | 0.00859 | 0.0221 | 156.9849
8.5 | 1.4343 | 0.00914 | 0.0238 | 156.9256
9 | 1.5206 | 0.00987 | 0.026 | 154.0628
9.5 | 1.5881 | 0.0105 | 0.0321 | 151.2476
10 | 1.6534 | 0.01123 | 0.0389 | 147.2306
10.5 | 1.7225 | 0.01194 | 0.0458 | 144.263
11 | 1.7914 | 0.0128 | 0.0533 | 139.9531
12 | 1.7537 | 0.02148 | 0.0747 | 81.6434
12.5 | 1.7024 | 0.02985 | 0.0751 | 57.0318
13 | 1.6381 | 0.0429 | 0.0653 | 38.1841

## 95. Re 8M Mach 0.00 (1)
BIGFOIL.COM POLAR EXPORT
NACA42109
NACA42109 |  |  |  | Cl Max: | 1.434 | at alpha= | 12.5 | deg
JavaFoil+Calcfoil stall+Eppler ext transition |  |  |  | L/D Max: | 178.48 | at alpha= | 10.5 | deg
Re: | 8000000 |  |  | Cd Min: | 0.00751 | at alpha= | 10.5 | deg
Mach: | 0 |  |  | Cl=0 at alpha= | -1.4783 | deg
|  |  |  | @ Cl=0.1, Cd= | 0.026492
|  |  |  | @ Cl=0.4, Cd= | 0.010096
|  |  |  | @ Cl=0.6, Cd= | 0.010953
alpha (deg) | Cl | Cd | Cm | Cl/Cd
-14 | -0.302 | 0.09307 | 0.001 | -3.249
-13.5 | -0.314 | 0.08871 | 0.001 | -3.537
-13 | -0.325 | 0.08401 | 0.001 | -3.868
-12.5 | -0.336 | 0.08012 | 0.001 | -4.192
-12 | -0.346 | 0.07586 | 0.001 | -4.565
-11.5 | -0.356 | 0.07168 | 0.002 | -4.967
-11 | -0.365 | 0.06799 | 0.002 | -5.365
-10.5 | -0.372 | 0.06442 | 0.002 | -5.777
-10 | -0.378 | 0.06107 | 0.002 | -6.191
-9.5 | -0.382 | 0.05837 | 0.002 | -6.544
-9 | -0.384 | 0.05525 | 0.002 | -6.942
-8.5 | -0.382 | 0.05232 | 0.002 | -7.309
-8 | -0.378 | 0.04984 | 0.002 | -7.589
-7.5 | -0.371 | 0.04748 | 0.002 | -7.807
-7 | -0.359 | 0.04493 | 0.002 | -8.001
-6.5 | -0.344 | 0.04258 | 0.002 | -8.089
-6 | -0.325 | 0.04068 | 0.002 | -7.98
-5.5 | -0.301 | 0.03877 | 0.002 | -7.755
-5 | -0.273 | 0.03709 | 0.002 | -7.366
-4.5 | -0.242 | 0.03545 | 0.002 | -6.837
-4 | -0.208 | 0.03396 | 0.002 | -6.136
-3.5 | -0.172 | 0.03263 | 0.002 | -5.255
-3 | -0.132 | 0.03149 | 0.002 | -4.194
-2.5 | -0.09 | 0.03113 | 0.002 | -2.904
-2 | -0.047 | 0.03024 | 0.002 | -1.551
-1.5 | -0.002 | 0.02953 | 0.002 | -0.064
-1 | 0.044 | 0.02892 | 0.002 | 1.534
-0.5 | 0.092 | 0.02842 | 0.002 | 3.222
0 | 0.172 | 0.00914 | 0.004 | 18.857
0.5 | 0.232 | 0.00978 | 0.004 | 23.693
1 | 0.291 | 0.0096 | 0.004 | 30.318
1.5 | 0.349 | 0.00956 | 0.004 | 36.539
2 | 0.408 | 0.01018 | 0.004 | 40.052
2.5 | 0.466 | 0.01016 | 0.003 | 45.826
3 | 0.523 | 0.0108 | 0.003 | 48.45
3.5 | 0.581 | 0.01065 | 0.003 | 54.551
4 | 0.638 | 0.01156 | 0.003 | 55.242
4.5 | 0.696 | 0.01135 | 0.003 | 61.276
5 | 0.752 | 0.00876 | 0.003 | 85.857
5.5 | 0.809 | 0.00928 | 0.003 | 87.178
6 | 0.865 | 0.0095 | 0.003 | 91.042
6.5 | 0.92 | 0.0085 | 0.003 | 108.234
7 | 0.976 | 0.00797 | 0.003 | 122.443
7.5 | 1.03 | 0.00824 | 0.002 | 125.013
8 | 1.084 | 0.00811 | 0.002 | 133.757
8.5 | 1.137 | 0.00763 | 0.002 | 149.158
9 | 1.19 | 0.00798 | 0.002 | 149.15
9.5 | 1.242 | 0.00793 | 0.002 | 156.683
10 | 1.292 | 0.00767 | 0.002 | 168.487
10.5 | 1.341 | 0.00751 | 0.002 | 178.48
11 | 1.376 | 0.01038 | 0.001 | 132.574
11.5 | 1.405 | 0.00987 | 0.001 | 142.316
12 | 1.424 | 0.01128 | 0.001 | 126.252
12.5 | 1.434 | 0.01217 | 0.001 | 117.779
13 | 1.302 | 0.03968 | 0.001 | 32.82
13.5 | 1.285 | 0.04859 | 0 | 26.444
14 | 1.268 | 0.05633 | 0 | 22.515
14.5 | 1.249 | 0.06374 | 0 | 19.593
15 | 1.226 | 0.0711 | 0 | 17.245
15.5 | 1.2 | 0.07815 | 0 | 15.355
16 | 1.171 | 0.08533 | 0 | 13.717
16.5 | 1.138 | 0.09269 | 0 | 12.275
17 | 1.099 | 0.09979 | -0.001 | 11.016
17.5 | 1.056 | 0.1071 | -0.001 | 9.863

## 96. Re 8M Mach 0.00 (2)
BIGFOIL.COM POLAR EXPORT
NACA42109
NACA42109 |  |  |  | Cl Max: | 1.7893 | at alpha= | 17.5 | deg
XFOIL ncrit=9 |  |  |  | L/D Max: | 168.608 | at alpha= | 10 | deg
Re: | 8000000 |  |  | Cd Min: | 0.14227 | at alpha= | 20 | deg
Mach: | 0 |  |  | Cl=0 at alpha= | -1.5594 | deg
|  |  |  | @ Cl=0.1, Cd= | 0.0068948
|  |  |  | @ Cl=0.4, Cd= | 0.0068336
|  |  |  | @ Cl=0.6, Cd= | 0.0070689
alpha (deg) | Cl | Cd | Cm | Cl/Cd
-5 | -0.3625 | 0.00836 | -0.0038 | -43.3612
-4.5 | -0.3123 | 0.00772 | -0.0025 | -40.4534
-3.5 | -0.2079 | 0.0073 | -0.0006 | -28.4795
-3 | -0.1547 | 0.00726 | 0.0001 | -21.3085
-2.5 | -0.1003 | 0.00732 | 0.0007 | -13.7022
-2 | -0.0482 | 0.00704 | 0.0017 | -6.8466
-1.5 | 0.0065 | 0.00699 | 0.0022 | 0.9299
-1 | 0.0613 | 0.00693 | 0.0027 | 8.8456
-0.5 | 0.1163 | 0.00688 | 0.0032 | 16.9041
0 | 0.1714 | 0.0068 | 0.0036 | 25.2059
0.5 | 0.227 | 0.00679 | 0.0039 | 33.4315
1 | 0.2824 | 0.00682 | 0.0042 | 41.4076
1.5 | 0.3377 | 0.00682 | 0.0046 | 49.5161
2 | 0.3933 | 0.00683 | 0.0048 | 57.5842
2.5 | 0.4489 | 0.00686 | 0.005 | 65.4373
3 | 0.5042 | 0.00692 | 0.0053 | 72.8613
3.5 | 0.5593 | 0.00701 | 0.0056 | 79.786
4 | 0.6146 | 0.00709 | 0.0058 | 86.6855
4.5 | 0.6699 | 0.00714 | 0.006 | 93.8235
5 | 0.7053 | 0.00566 | 0.0099 | 124.6113
5.5 | 0.7543 | 0.00556 | 0.0116 | 135.6655
6 | 0.8257 | 0.00581 | 0.0079 | 142.117
6.5 | 0.8881 | 0.00603 | 0.0064 | 147.2803
7 | 0.9457 | 0.00621 | 0.0059 | 152.2866
7.5 | 1.008 | 0.00641 | 0.0043 | 157.2543
8 | 1.0691 | 0.00667 | 0.0028 | 160.2849
8.5 | 1.1298 | 0.00696 | 0.0014 | 162.3276
9 | 1.19 | 0.0072 | 0.0002 | 165.2778
9.5 | 1.2497 | 0.00742 | -0.001 | 168.4232
10 | 1.3084 | 0.00776 | -0.0022 | 168.6082
10.5 | 1.3648 | 0.00815 | -0.0028 | 167.4601
11 | 1.4085 | 0.00865 | -0.0008 | 162.8324
11.5 | 1.4532 | 0.00911 | 0.0009 | 159.517
12 | 1.4963 | 0.00974 | 0.0029 | 153.6242
12.5 | 1.5323 | 0.01096 | 0.0058 | 139.8084
13 | 1.5636 | 0.01269 | 0.0092 | 123.2151
13.5 | 1.5968 | 0.01427 | 0.0121 | 111.8991
14 | 1.6337 | 0.01545 | 0.0143 | 105.7411
14.5 | 1.6699 | 0.01658 | 0.0166 | 100.7177
15 | 1.704 | 0.01775 | 0.019 | 96
15.5 | 1.7349 | 0.01902 | 0.0217 | 91.2145
16 | 1.7562 | 0.02035 | 0.0259 | 86.2998
16.5 | 1.7707 | 0.02207 | 0.0302 | 80.2311
17 | 1.7819 | 0.02431 | 0.0334 | 73.2991
17.5 | 1.7893 | 0.0273 | 0.0354 | 65.5421
18 | 1.7887 | 0.03175 | 0.0356 | 56.337
18.5 | 1.7724 | 0.03907 | 0.033 | 45.3647
19 | 1.7365 | 0.05038 | 0.027 | 34.468
19.5 | 1.4875 | 0.09647 | 0.0023 | 15.4193
20 | 1.2673 | 0.14227 | -0.0225 | 8.9077

## 97. Re 8M Mach 0.10 (1)
BIGFOIL.COM POLAR EXPORT
NACA42109
NACA42109 |  |  |  | Cl Max: | 1.43 | at alpha= | 12.5 | deg
JavaFoil+Calcfoil stall+Eppler ext transition |  |  |  | L/D Max: | 177.384 | at alpha= | 10.5 | deg
Re: | 8000000 |  |  | Cd Min: | 0.00758 | at alpha= | 10.5 | deg
Mach: | 0.1 |  |  | Cl=0 at alpha= | -1.4787 | deg
|  |  |  | @ Cl=0.1, Cd= | 0.026591
|  |  |  | @ Cl=0.4, Cd= | 0.010102
|  |  |  | @ Cl=0.6, Cd= | 0.010932
alpha (deg) | Cl | Cd | Cm | Cl/Cd
-13.5 | -0.276 | 0.08907 | 0.001 | -3.102
-13 | -0.289 | 0.08496 | 0.001 | -3.406
-12.5 | -0.302 | 0.08063 | 0.001 | -3.75
-12 | -0.315 | 0.07666 | 0.001 | -4.109
-11.5 | -0.327 | 0.07224 | 0.002 | -4.528
-11 | -0.338 | 0.0682 | 0.002 | -4.961
-10.5 | -0.348 | 0.06505 | 0.002 | -5.357
-10 | -0.357 | 0.06154 | 0.002 | -5.801
-9.5 | -0.364 | 0.05814 | 0.002 | -6.252
-9 | -0.368 | 0.05537 | 0.002 | -6.642
-8.5 | -0.369 | 0.0523 | 0.002 | -7.06
-8 | -0.367 | 0.04989 | 0.002 | -7.365
-7.5 | -0.362 | 0.04744 | 0.002 | -7.634
-7 | -0.353 | 0.04506 | 0.002 | -7.834
-6.5 | -0.34 | 0.04269 | 0.002 | -7.959
-6 | -0.321 | 0.04074 | 0.002 | -7.889
-5.5 | -0.299 | 0.03897 | 0.002 | -7.661
-5 | -0.272 | 0.03708 | 0.002 | -7.333
-4.5 | -0.242 | 0.03558 | 0.002 | -6.795
-4 | -0.208 | 0.03404 | 0.002 | -6.117
-3.5 | -0.172 | 0.03268 | 0.002 | -5.252
-3 | -0.132 | 0.03156 | 0.002 | -4.193
-2.5 | -0.091 | 0.03121 | 0.002 | -2.905
-2 | -0.047 | 0.03029 | 0.002 | -1.554
-1.5 | -0.002 | 0.0296 | 0.002 | -0.064
-1 | 0.045 | 0.02904 | 0.002 | 1.534
-0.5 | 0.092 | 0.0285 | 0.002 | 3.227
0 | 0.173 | 0.00917 | 0.004 | 18.882
0.5 | 0.233 | 0.00978 | 0.004 | 23.811
1 | 0.292 | 0.0096 | 0.004 | 30.47
1.5 | 0.351 | 0.00962 | 0.004 | 36.498
2 | 0.41 | 0.0102 | 0.004 | 40.133
2.5 | 0.468 | 0.0101 | 0.003 | 46.302
3 | 0.526 | 0.01086 | 0.003 | 48.456
3.5 | 0.584 | 0.01067 | 0.003 | 54.738
4 | 0.642 | 0.01162 | 0.003 | 55.222
4.5 | 0.699 | 0.01138 | 0.003 | 61.408
5 | 0.756 | 0.00877 | 0.003 | 86.161
5.5 | 0.813 | 0.00931 | 0.003 | 87.258
6 | 0.869 | 0.00956 | 0.003 | 90.86
6.5 | 0.925 | 0.00856 | 0.003 | 108.038
7 | 0.98 | 0.00802 | 0.003 | 122.153
7.5 | 1.035 | 0.0083 | 0.002 | 124.666
8 | 1.089 | 0.00817 | 0.002 | 133.341
8.5 | 1.142 | 0.00768 | 0.002 | 148.624
9 | 1.195 | 0.00804 | 0.002 | 148.53
9.5 | 1.247 | 0.00799 | 0.002 | 156.058
10 | 1.297 | 0.00775 | 0.002 | 167.408
10.5 | 1.345 | 0.00758 | 0.002 | 177.384
11 | 1.379 | 0.01014 | 0.001 | 135.985
11.5 | 1.407 | 0.01008 | 0.001 | 139.513
12 | 1.424 | 0.01148 | 0.001 | 124.014
12.5 | 1.43 | 0.01249 | 0.001 | 114.524
13 | 1.291 | 0.04236 | 0.001 | 30.486
13.5 | 1.273 | 0.05119 | 0 | 24.865
14 | 1.254 | 0.05909 | 0 | 21.217
14.5 | 1.231 | 0.06651 | 0 | 18.512
15 | 1.205 | 0.07388 | 0 | 16.309
15.5 | 1.175 | 0.08115 | 0 | 14.476
16 | 1.141 | 0.08821 | 0 | 12.935
16.5 | 1.104 | 0.09558 | 0 | 11.546
17 | 1.06 | 0.1029 | -0.001 | 10.3
17.5 | 1.012 | 0.11046 | -0.001 | 9.157

## 98. Re 8M Mach 0.10 (2)
BIGFOIL.COM POLAR EXPORT
NACA42109
NACA42109 |  |  |  | Cl Max: | 1.7788 | at alpha= | 17.5 | deg
XFOIL ncrit=9 |  |  |  | L/D Max: | 168.409 | at alpha= | 9.5 | deg
Re: | 8000000 |  |  | Cd Min: | 0.15216 | at alpha= | 20 | deg
Mach: | 0.1 |  |  | Cl=0 at alpha= | -1.5592 | deg
|  |  |  | @ Cl=0.1, Cd= | 0.0069054
|  |  |  | @ Cl=0.4, Cd= | 0.0068322
|  |  |  | @ Cl=0.6, Cd= | 0.0070734
alpha (deg) | Cl | Cd | Cm | Cl/Cd
-4.5 | -0.3124 | 0.00808 | -0.0032 | -38.6634
-4 | -0.261 | 0.00762 | -0.002 | -34.252
-3.5 | -0.2089 | 0.00739 | -0.0009 | -28.2679
-3 | -0.1556 | 0.00731 | -0.0001 | -21.2859
-2.5 | -0.1009 | 0.00735 | 0.0005 | -13.7279
-2 | -0.0484 | 0.00706 | 0.0016 | -6.8555
-1.5 | 0.0065 | 0.00701 | 0.0022 | 0.92725
-1 | 0.0617 | 0.00694 | 0.0027 | 8.8905
-0.5 | 0.117 | 0.00689 | 0.0032 | 16.9811
0 | 0.1725 | 0.00681 | 0.0036 | 25.3304
0.5 | 0.2284 | 0.00679 | 0.004 | 33.6377
1 | 0.2841 | 0.00683 | 0.0043 | 41.5959
1.5 | 0.3398 | 0.00683 | 0.0047 | 49.7511
2 | 0.3958 | 0.00683 | 0.0049 | 57.9502
2.5 | 0.4517 | 0.00686 | 0.0052 | 65.8455
3 | 0.5074 | 0.00693 | 0.0055 | 73.2179
3.5 | 0.5628 | 0.00702 | 0.0057 | 80.1709
4 | 0.6185 | 0.0071 | 0.006 | 87.1127
4.5 | 0.6742 | 0.00716 | 0.0062 | 94.162
5 | 0.7099 | 0.00568 | 0.0102 | 124.9824
5.5 | 0.7591 | 0.00559 | 0.0119 | 135.7961
6 | 0.8313 | 0.00584 | 0.0082 | 142.3459
6.5 | 0.8943 | 0.00605 | 0.0067 | 147.8182
7 | 0.9524 | 0.00624 | 0.0063 | 152.6282
7.5 | 1.0153 | 0.00645 | 0.0047 | 157.4109
8 | 1.077 | 0.00672 | 0.0033 | 160.2679
8.5 | 1.1383 | 0.00702 | 0.002 | 162.151
9 | 1.1994 | 0.00724 | 0.0007 | 165.663
9.5 | 1.2597 | 0.00748 | -0.0004 | 168.4091
10 | 1.319 | 0.00785 | -0.0014 | 168.0255
10.5 | 1.3756 | 0.00822 | -0.0018 | 167.3479
11 | 1.4198 | 0.00874 | 0.0003 | 162.4485
11.5 | 1.4646 | 0.00924 | 0.0022 | 158.5065
12 | 1.5079 | 0.00992 | 0.0044 | 152.006
12.5 | 1.5429 | 0.01127 | 0.0076 | 136.9033
13 | 1.5741 | 0.01307 | 0.0112 | 120.4361
13.5 | 1.6077 | 0.01466 | 0.0142 | 109.6658
14 | 1.6444 | 0.01589 | 0.0166 | 103.4865
14.5 | 1.6802 | 0.01708 | 0.0191 | 98.3724
15 | 1.7126 | 0.01839 | 0.0219 | 93.1267
15.5 | 1.7418 | 0.01969 | 0.0251 | 88.4611
16 | 1.7562 | 0.02128 | 0.0302 | 82.5282
16.5 | 1.7685 | 0.02336 | 0.0341 | 75.7063
17 | 1.7781 | 0.02605 | 0.0366 | 68.2572
17.5 | 1.7788 | 0.03014 | 0.0376 | 59.0179
18 | 1.7695 | 0.03635 | 0.0359 | 48.6795
18.5 | 1.7332 | 0.04743 | 0.0301 | 36.5423
19 | 1.6319 | 0.06949 | 0.0177 | 23.484
19.5 | 1.2752 | 0.13559 | -0.0181 | 9.4048
20 | 1.2271 | 0.15216 | -0.0274 | 8.0645

## 99. Re 8M Mach 0.25 (1)
BIGFOIL.COM POLAR EXPORT
NACA42109
NACA42109 |  |  |  | Cl Max: | 1.409 | at alpha= | 11.5 | deg
JavaFoil+Calcfoil stall+Eppler ext transition |  |  |  | L/D Max: | 152.831 | at alpha= | 9 | deg
Re: | 8000000 |  |  | Cd Min: | 0.00537 | at alpha= | 0 | deg
Mach: | 0.25 |  |  | Cl=0 at alpha= | -1.4792 | deg
|  |  |  | @ Cl=0.1, Cd= | 0.027145
|  |  |  | @ Cl=0.4, Cd= | 0.009698
|  |  |  | @ Cl=0.6, Cd= | 0.010916
alpha (deg) | Cl | Cd | Cm | Cl/Cd
-11.5 | -0.056 | 0.07155 | 0.002 | -0.787
-11 | -0.054 | 0.0679 | 0.002 | -0.789
-10.5 | -0.093 | 0.06621 | 0.002 | -1.398
-10 | -0.151 | 0.06287 | 0.002 | -2.407
-9.5 | -0.191 | 0.05931 | 0.002 | -3.22
-9 | -0.224 | 0.05627 | 0.002 | -3.974
-8.5 | -0.251 | 0.05294 | 0.002 | -4.735
-8 | -0.272 | 0.05015 | 0.002 | -5.426
-7.5 | -0.288 | 0.04779 | 0.002 | -6.017
-7 | -0.297 | 0.04536 | 0.002 | -6.538
-6.5 | -0.299 | 0.04322 | 0.002 | -6.913
-6 | -0.293 | 0.0412 | 0.002 | -7.104
-5.5 | -0.28 | 0.03924 | 0.002 | -7.124
-5 | -0.26 | 0.03746 | 0.002 | -6.952
-4.5 | -0.236 | 0.03586 | 0.002 | -6.57
-4 | -0.206 | 0.03445 | 0.002 | -5.973
-3.5 | -0.171 | 0.03311 | 0.002 | -5.177
-3 | -0.133 | 0.03195 | 0.002 | -4.17
-2.5 | -0.092 | 0.03152 | 0.002 | -2.914
-2 | -0.048 | 0.03059 | 0.002 | -1.566
-1.5 | -0.002 | 0.02987 | 0.002 | -0.065
-1 | 0.046 | 0.02928 | 0.002 | 1.556
-0.5 | 0.094 | 0.02882 | 0.002 | 3.269
0 | 0.178 | 0.00537 | 0.002 | 33.082
0.5 | 0.239 | 0.00919 | 0.004 | 26.002
1 | 0.3 | 0.00982 | 0.004 | 30.592
1.5 | 0.361 | 0.00975 | 0.004 | 36.986
2 | 0.421 | 0.00967 | 0.004 | 43.494
2.5 | 0.48 | 0.01038 | 0.004 | 46.262
3 | 0.54 | 0.01113 | 0.003 | 48.534
3.5 | 0.599 | 0.0109 | 0.003 | 54.989
4 | 0.658 | 0.01187 | 0.003 | 55.463
4.5 | 0.717 | 0.01164 | 0.003 | 61.584
5 | 0.775 | 0.00907 | 0.003 | 85.459
5.5 | 0.833 | 0.00966 | 0.003 | 86.291
6 | 0.891 | 0.00991 | 0.003 | 89.85
6.5 | 0.947 | 0.00893 | 0.003 | 106.155
7 | 1.004 | 0.00833 | 0.003 | 120.447
7.5 | 1.059 | 0.00864 | 0.003 | 122.618
8 | 1.114 | 0.00851 | 0.002 | 130.85
8.5 | 1.168 | 0.00804 | 0.002 | 145.25
9 | 1.22 | 0.00798 | 0.002 | 152.831
9.5 | 1.272 | 0.0084 | 0.002 | 151.421
10 | 1.321 | 0.01048 | 0.002 | 126.061
10.5 | 1.365 | 0.01 | 0.002 | 136.596
11 | 1.393 | 0.01096 | 0.001 | 127.069
11.5 | 1.409 | 0.01186 | 0.001 | 118.754
12 | 1.407 | 0.01318 | 0.001 | 106.735
12.5 | 1.249 | 0.04852 | 0.001 | 25.735
13 | 1.221 | 0.05786 | 0.001 | 21.101
13.5 | 1.189 | 0.06571 | 0 | 18.091
14 | 1.148 | 0.0734 | 0 | 15.641
14.5 | 1.098 | 0.08084 | 0 | 13.585
15 | 1.039 | 0.08882 | 0 | 11.693
15.5 | 0.97 | 0.09686 | 0 | 10.019
16 | 0.894 | 0.10486 | 0 | 8.528
16.5 | 0.811 | 0.11336 | 0 | 7.153

## 100. Re 8M Mach 0.25 (2)
BIGFOIL.COM POLAR EXPORT
NACA42109
NACA42109 |  |  |  | Cl Max: | 1.7386 | at alpha= | 15.5 | deg
XFOIL ncrit=9 |  |  |  | L/D Max: | 167.243 | at alpha= | 9.5 | deg
Re: | 8000000 |  |  | Cd Min: | 0.22195 | at alpha= | -20 | deg
Mach: | 0.25 |  |  | Cl=0 at alpha= | -1.565 | deg
|  |  |  | @ Cl=0.1, Cd= | 0.0069871
|  |  |  | @ Cl=0.4, Cd= | 0.0068667
|  |  |  | @ Cl=0.6, Cd= | 0.0071011
alpha (deg) | Cl | Cd | Cm | Cl/Cd
-20 | -0.5986 | 0.22195 | 0.068 | -2.697
-19.5 | -0.5853 | 0.21559 | 0.0645 | -2.7149
-19 | -0.572 | 0.20927 | 0.0609 | -2.7333
-18.5 | -0.5586 | 0.20292 | 0.0573 | -2.7528
-18 | -0.5454 | 0.19637 | 0.0536 | -2.7774
-17.5 | -0.5315 | 0.19029 | 0.05 | -2.7931
-17 | -0.5176 | 0.1843 | 0.0463 | -2.8085
-16.5 | -0.5036 | 0.17843 | 0.0426 | -2.8224
-16 | -0.4897 | 0.17258 | 0.0388 | -2.8375
-15.5 | -0.4759 | 0.16679 | 0.035 | -2.8533
-15 | -0.4658 | 0.16019 | 0.0308 | -2.9078
-14.5 | -0.5915 | 0.17056 | 0.0357 | -3.468
-14 | -0.5775 | 0.16418 | 0.0331 | -3.5175
-13.5 | -0.563 | 0.15814 | 0.0306 | -3.5601
-13 | -0.5496 | 0.15161 | 0.028 | -3.6251
-12.5 | -0.5373 | 0.14478 | 0.0255 | -3.7111
-12 | -0.5305 | 0.13575 | 0.0223 | -3.9079
-11.5 | -0.5149 | 0.12996 | 0.0202 | -3.962
-11 | -0.5034 | 0.12285 | 0.0174 | -4.0977
-10.5 | -0.4939 | 0.1155 | 0.0146 | -4.2762
-10 | -0.4836 | 0.10849 | 0.0117 | -4.4576
-9 | -0.3871 | 0.0861 | -0.0214 | -4.4959
-8.5 | -0.386 | 0.07945 | -0.0243 | -4.8584
-8 | -0.4103 | 0.07207 | -0.0283 | -5.6931
-7.5 | -0.4151 | 0.06603 | -0.0285 | -6.2865
-6 | -0.3835 | 0.04262 | -0.0248 | -8.9981
-5.5 | -0.3478 | 0.03852 | -0.0229 | -9.0291
-5 | -0.3071 | 0.03539 | -0.0212 | -8.6776
-4.5 | -0.2627 | 0.0323 | -0.019 | -8.1331
-2.5 | -0.103 | 0.00768 | -0.0005 | -13.4115
-2 | -0.0475 | 0.0075 | 0.0006 | -6.3333
-1.5 | 0.0071 | 0.00716 | 0.0018 | 0.99162
-1 | 0.0641 | 0.00705 | 0.0025 | 9.0922
-0.5 | 0.1212 | 0.00695 | 0.0032 | 17.4388
0 | 0.1789 | 0.00689 | 0.0037 | 25.9652
0.5 | 0.2362 | 0.00684 | 0.0042 | 34.5322
1 | 0.2938 | 0.00687 | 0.0047 | 42.7656
1.5 | 0.3515 | 0.00685 | 0.0051 | 51.3139
2 | 0.4095 | 0.00687 | 0.0055 | 59.607
2.5 | 0.4673 | 0.00691 | 0.0059 | 67.6266
3 | 0.5248 | 0.007 | 0.0063 | 74.9714
3.5 | 0.5825 | 0.00708 | 0.0067 | 82.274
4 | 0.6405 | 0.00715 | 0.007 | 89.5804
4.5 | 0.6983 | 0.00723 | 0.0074 | 96.5837
5 | 0.7357 | 0.00582 | 0.0116 | 126.4089
5.5 | 0.786 | 0.00573 | 0.0138 | 137.1728
6 | 0.8627 | 0.00597 | 0.01 | 144.5059
6.5 | 0.9291 | 0.00618 | 0.0086 | 150.3398
7 | 0.9902 | 0.0064 | 0.0085 | 154.7188
7.5 | 1.0562 | 0.00669 | 0.0072 | 157.8774
8 | 1.1215 | 0.00701 | 0.0061 | 159.9857
8.5 | 1.1871 | 0.00726 | 0.0051 | 163.5124
9 | 1.2521 | 0.00752 | 0.0043 | 166.5027
9.5 | 1.3162 | 0.00787 | 0.0036 | 167.2427
10 | 1.3796 | 0.00831 | 0.0031 | 166.0168
10.5 | 1.4361 | 0.00865 | 0.0042 | 166.0231
11 | 1.4837 | 0.00923 | 0.007 | 160.7476
11.5 | 1.5302 | 0.00993 | 0.0099 | 154.0987
12 | 1.5744 | 0.01085 | 0.0131 | 145.106
12.5 | 1.5995 | 0.01327 | 0.0186 | 120.535
13 | 1.6293 | 0.01541 | 0.0231 | 105.73
13.5 | 1.6643 | 0.01702 | 0.0269 | 97.785
14 | 1.6976 | 0.01859 | 0.0307 | 91.3179
14.5 | 1.7203 | 0.02026 | 0.036 | 84.9112
15 | 1.734 | 0.0223 | 0.0413 | 77.7578
15.5 | 1.7386 | 0.02546 | 0.0451 | 68.2875
16 | 1.7374 | 0.03004 | 0.0462 | 57.8362
16.5 | 1.7202 | 0.03772 | 0.0434 | 45.6045
17 | 1.6597 | 0.05285 | 0.0338 | 31.404
17.5 | 1.3937 | 0.09788 | 0.0072 | 14.2389
18 | 1.2509 | 0.12752 | -0.0103 | 9.8094
18.5 | 1.1912 | 0.14566 | -0.0208 | 8.1779
19 | 1.17 | 0.15762 | -0.0278 | 7.4229
19.5 | 1.1464 | 0.17036 | -0.0355 | 6.7293
20 | 1.1332 | 0.18153 | -0.0424 | 6.2425

## 101. Re 8M Mach 0.50 (1)
BIGFOIL.COM POLAR EXPORT
NACA42109
NACA42109 |  |  |  | Cl Max: | 1.264 | at alpha= | 9 | deg
JavaFoil+Calcfoil stall+Eppler ext transition |  |  |  | L/D Max: | 124.557 | at alpha= | 8 | deg
Re: | 8000000 |  |  | Cd Min: | 0.00585 | at alpha= | 0 | deg
Mach: | 0.5 |  |  | Cl=0 at alpha= | -1.4804 | deg
|  |  |  | @ Cl=0.1, Cd= | 0.029897
|  |  |  | @ Cl=0.4, Cd= | 0.0097606
|  |  |  | @ Cl=0.6, Cd= | 0.01037
alpha (deg) | Cl | Cd | Cm | Cl/Cd
-20 | -0.953 | 0.14134 | 0.001 | -6.742
-19.5 | -0.928 | 0.13529 | 0.001 | -6.859
-19 | -0.903 | 0.12935 | 0.001 | -6.982
-18.5 | -0.879 | 0.12277 | 0.001 | -7.156
-18 | -0.854 | 0.11671 | 0.001 | -7.317
-17.5 | -0.827 | 0.11606 | 0.001 | -7.129
-17 | -0.802 | 0.11109 | 0.001 | -7.22
-16.5 | -0.777 | 0.106 | 0.001 | -7.328
-16 | -0.751 | 0.10123 | 0.001 | -7.423
-15.5 | -0.726 | 0.09587 | 0.002 | -7.577
-15 | -0.702 | 0.09025 | 0.002 | -7.774
-14.5 | -0.675 | 0.08991 | 0.002 | -7.507
-14 | -0.649 | 0.08548 | 0.002 | -7.597
-13.5 | -0.624 | 0.08096 | 0.002 | -7.71
-13 | -0.599 | 0.0769 | 0.002 | -7.787
-12.5 | -0.574 | 0.07237 | 0.002 | -7.926
-12 | -0.548 | 0.07114 | 0.002 | -7.7
-11.5 | -0.522 | 0.06725 | 0.002 | -7.766
-11 | -0.497 | 0.06378 | 0.002 | -7.787
-10.5 | -0.471 | 0.06027 | 0.002 | -7.816
-10 | -0.445 | 0.05689 | 0.002 | -7.831
-9.5 | -0.419 | 0.05594 | 0.002 | -7.499
-9 | -0.394 | 0.05273 | 0.002 | -7.467
-8.5 | -0.368 | 0.04973 | 0.002 | -7.398
-8 | -0.342 | 0.04713 | 0.002 | -7.259
-7.5 | -0.316 | 0.04603 | 0.002 | -6.866
-7 | -0.29 | 0.04367 | 0.002 | -6.642
-6.5 | -0.264 | 0.0413 | 0.002 | -6.394
-6 | -0.238 | 0.03917 | 0.002 | -6.076
-5.5 | -0.212 | 0.03839 | 0.002 | -5.516
-5 | -0.186 | 0.03668 | 0.002 | -5.059
-4.5 | -0.159 | 0.03551 | 0.002 | -4.488
-4 | -0.133 | 0.03487 | 0.002 | -3.817
-3.5 | -0.107 | 0.03348 | 0.002 | -3.19
-3 | -0.08 | 0.0337 | 0.002 | -2.386
-2.5 | -0.079 | 0.03269 | 0.002 | -2.424
-2 | -0.048 | 0.03193 | 0.002 | -1.51
-1.5 | -0.002 | 0.03108 | 0.002 | -0.066
-1 | 0.049 | 0.03035 | 0.002 | 1.629
-0.5 | 0.103 | 0.02987 | 0.002 | 3.465
0 | 0.197 | 0.00585 | 0.002 | 33.731
0.5 | 0.266 | 0.00595 | 0.002 | 44.746
1 | 0.335 | 0.00978 | 0.004 | 34.226
1.5 | 0.402 | 0.00976 | 0.004 | 41.185
2 | 0.468 | 0.01037 | 0.004 | 45.143
2.5 | 0.535 | 0.01042 | 0.004 | 51.286
3 | 0.6 | 0.01037 | 0.004 | 57.862
3.5 | 0.666 | 0.01119 | 0.004 | 59.459
4 | 0.73 | 0.01121 | 0.004 | 65.109
4.5 | 0.794 | 0.01226 | 0.004 | 64.775
5 | 0.857 | 0.00974 | 0.003 | 87.962
5.5 | 0.918 | 0.00983 | 0.003 | 93.429
6 | 0.979 | 0.01003 | 0.003 | 97.547
6.5 | 1.037 | 0.00986 | 0.003 | 105.228
7 | 1.093 | 0.00987 | 0.003 | 110.75
7.5 | 1.146 | 0.00963 | 0.003 | 119.089
8 | 1.195 | 0.0096 | 0.003 | 124.557
8.5 | 1.236 | 0.01121 | 0.002 | 110.31
9 | 1.264 | 0.01264 | 0.002 | 99.982
9.5 | 1.263 | 0.01618 | 0.002 | 78.097
10 | 1.229 | 0.02555 | 0.002 | 48.076
10.5 | 1.16 | 0.04356 | 0.001 | 26.621
11 | 0.696 | 0.0833 | 0.001 | 8.355
11.5 | 0.722 | 0.09655 | 0.001 | 7.478
12 | 0.749 | 0.09348 | 0.001 | 8.01
12.5 | 0.775 | 0.09159 | 0.001 | 8.466
13 | 0.799 | 0.09634 | 0 | 8.292
13.5 | 0.832 | 0.10103 | 0 | 8.236
14 | 0.857 | 0.1034 | 0 | 8.285

## 102. Re 8M Mach 0.50 (2)
BIGFOIL.COM POLAR EXPORT
NACA42109
NACA42109 |  |  |  | Cl Max: | 1.8052 | at alpha= | 11 | deg
XFOIL ncrit=9 |  |  |  | L/D Max: | 162.319 | at alpha= | 8 | deg
Re: | 8000000 |  |  | Cd Min: | 0.08762 | at alpha= | -8.5 | deg
Mach: | 0.5 |  |  | Cl=0 at alpha= | -1.7825 | deg
|  |  |  | @ Cl=0.1, Cd= | 0.011985
|  |  |  | @ Cl=0.4, Cd= | 0.0070293
|  |  |  | @ Cl=0.6, Cd= | 0.0072532
alpha (deg) | Cl | Cd | Cm | Cl/Cd
-8.5 | -0.3433 | 0.08762 | -0.02 | -3.9181
-8 | -0.336 | 0.08081 | -0.0227 | -4.1579
-7.5 | -0.3288 | 0.07426 | -0.0258 | -4.4277
-6.5 | -0.352 | 0.06015 | -0.0316 | -5.852
-6 | -0.3448 | 0.05366 | -0.0319 | -6.4256
-5.5 | -0.3286 | 0.04734 | -0.0309 | -6.9413
-5 | -0.3072 | 0.04043 | -0.0283 | -7.5983
-4.5 | -0.2682 | 0.03688 | -0.0261 | -7.2722
-4 | -0.2275 | 0.03249 | -0.0229 | -7.0022
-3.5 | -0.1825 | 0.02826 | -0.0193 | -6.4579
-3 | -0.1338 | 0.02435 | -0.0155 | -5.4949
-2.5 | -0.0816 | 0.02072 | -0.0115 | -3.9382
-2 | -0.0264 | 0.01695 | -0.0073 | -1.5575
-1.5 | 0.0343 | 0.0149 | -0.0048 | 2.302
0 | 0.2072 | 0.00723 | 0.0041 | 28.6584
0.5 | 0.2724 | 0.00708 | 0.0055 | 38.4746
1 | 0.3386 | 0.00702 | 0.0066 | 48.2336
1.5 | 0.4049 | 0.00703 | 0.0076 | 57.596
2 | 0.4713 | 0.00711 | 0.0086 | 66.2869
2.5 | 0.5383 | 0.00718 | 0.0096 | 74.9721
3 | 0.6057 | 0.00726 | 0.0106 | 83.4298
3.5 | 0.6734 | 0.00737 | 0.0117 | 91.3704
4 | 0.7411 | 0.00754 | 0.013 | 98.2891
4.5 | 0.8092 | 0.00773 | 0.0145 | 104.6831
5 | 0.8567 | 0.00652 | 0.0195 | 131.3957
5.5 | 0.914 | 0.00629 | 0.0238 | 145.31
6 | 1.0128 | 0.00666 | 0.02 | 152.0721
6.5 | 1.094 | 0.00708 | 0.0203 | 154.5198
7 | 1.1732 | 0.00745 | 0.0214 | 157.4765
7.5 | 1.2583 | 0.00783 | 0.022 | 160.7024
8 | 1.344 | 0.00828 | 0.0231 | 162.3188
8.5 | 1.4297 | 0.00884 | 0.0248 | 161.7308
9 | 1.5167 | 0.00946 | 0.027 | 160.3277
9.5 | 1.5982 | 0.01009 | 0.0309 | 158.3944
10 | 1.6648 | 0.01075 | 0.0377 | 154.8651
10.5 | 1.7335 | 0.01147 | 0.0448 | 151.1334
11 | 1.8052 | 0.0122 | 0.0522 | 147.9672
12.5 | 1.7135 | 0.02912 | 0.0757 | 58.8427

## 103. Re 10M Mach 0.00 (1)
BIGFOIL.COM POLAR EXPORT
NACA42109
NACA42109 |  |  |  | Cl Max: | 1.425 | at alpha= | 12 | deg
JavaFoil+Calcfoil stall+Eppler ext transition |  |  |  | L/D Max: | 188.119 | at alpha= | 11 | deg
Re: | 10000000 |  |  | Cd Min: | 0.00732 | at alpha= | 11 | deg
Mach: | 0 |  |  | Cl=0 at alpha= | -1.4783 | deg
|  |  |  | @ Cl=0.1, Cd= | 0.026076
|  |  |  | @ Cl=0.4, Cd= | 0.0097632
|  |  |  | @ Cl=0.6, Cd= | 0.011423
alpha (deg) | Cl | Cd | Cm | Cl/Cd
-14 | -0.302 | 0.09238 | 0.001 | -3.274
-13.5 | -0.314 | 0.08822 | 0.001 | -3.557
-13 | -0.325 | 0.08409 | 0.001 | -3.865
-12.5 | -0.336 | 0.07946 | 0.001 | -4.227
-12 | -0.346 | 0.07567 | 0.001 | -4.577
-11.5 | -0.356 | 0.07141 | 0.002 | -4.986
-11 | -0.365 | 0.06772 | 0.002 | -5.387
-10.5 | -0.372 | 0.06433 | 0.002 | -5.787
-10 | -0.378 | 0.06108 | 0.002 | -6.191
-9.5 | -0.382 | 0.05778 | 0.002 | -6.612
-9 | -0.384 | 0.05492 | 0.002 | -6.985
-8.5 | -0.383 | 0.05191 | 0.002 | -7.368
-8 | -0.378 | 0.04957 | 0.002 | -7.632
-7.5 | -0.371 | 0.04698 | 0.002 | -7.891
-7 | -0.36 | 0.04479 | 0.002 | -8.028
-6.5 | -0.345 | 0.04238 | 0.002 | -8.131
-6 | -0.325 | 0.04046 | 0.002 | -8.026
-5.5 | -0.301 | 0.03864 | 0.002 | -7.784
-5 | -0.273 | 0.03684 | 0.002 | -7.418
-4.5 | -0.242 | 0.03524 | 0.002 | -6.879
-4 | -0.208 | 0.03377 | 0.002 | -6.173
-3.5 | -0.172 | 0.03245 | 0.002 | -5.286
-3 | -0.132 | 0.03183 | 0.002 | -4.151
-2.5 | -0.09 | 0.03082 | 0.002 | -2.935
-2 | -0.047 | 0.02994 | 0.002 | -1.568
-1.5 | -0.002 | 0.02923 | 0.002 | -0.065
-1 | 0.044 | 0.02861 | 0.002 | 1.552
-0.5 | 0.092 | 0.02799 | 0.002 | 3.276
0 | 0.172 | 0.00885 | 0.004 | 19.484
0.5 | 0.232 | 0.00938 | 0.004 | 24.703
1 | 0.291 | 0.00927 | 0.004 | 31.372
1.5 | 0.349 | 0.00921 | 0.004 | 37.928
2 | 0.408 | 0.00985 | 0.004 | 41.362
2.5 | 0.466 | 0.00982 | 0.003 | 47.389
3 | 0.523 | 0.01047 | 0.003 | 50.003
3.5 | 0.581 | 0.01153 | 0.003 | 50.394
4 | 0.638 | 0.01121 | 0.003 | 56.975
4.5 | 0.696 | 0.01101 | 0.003 | 63.203
5 | 0.752 | 0.00873 | 0.003 | 86.228
5.5 | 0.809 | 0.01038 | 0.003 | 77.926
6 | 0.865 | 0.00934 | 0.003 | 92.602
6.5 | 0.92 | 0.00835 | 0.003 | 110.2
7 | 0.976 | 0.00781 | 0.003 | 124.909
7.5 | 1.03 | 0.00806 | 0.002 | 127.824
8 | 1.084 | 0.00793 | 0.002 | 136.642
8.5 | 1.137 | 0.00746 | 0.002 | 152.407
9 | 1.19 | 0.00779 | 0.002 | 152.775
9.5 | 1.242 | 0.00771 | 0.002 | 160.975
10 | 1.292 | 0.0075 | 0.002 | 172.295
10.5 | 1.341 | 0.00733 | 0.002 | 183.017
11 | 1.378 | 0.00732 | 0.001 | 188.119
11.5 | 1.406 | 0.00999 | 0.001 | 140.762
12 | 1.425 | 0.01096 | 0.001 | 130.076
12.5 | 1.335 | 0.0269 | 0.001 | 49.62
13 | 1.311 | 0.0367 | 0.001 | 35.727
13.5 | 1.294 | 0.04515 | 0 | 28.65
14 | 1.276 | 0.05296 | 0 | 24.086
14.5 | 1.255 | 0.06066 | 0 | 20.684
15 | 1.231 | 0.06811 | 0 | 18.072
15.5 | 1.204 | 0.07523 | 0 | 16.007
16 | 1.174 | 0.0825 | 0 | 14.23
16.5 | 1.141 | 0.08985 | -0.001 | 12.697
17 | 1.102 | 0.09699 | -0.001 | 11.36

## 104. Re 10M Mach 0.00 (2)
BIGFOIL.COM POLAR EXPORT
NACA42109
NACA42109 |  |  |  | Cl Max: | 1.8169 | at alpha= | 18 | deg
XFOIL ncrit=9 |  |  |  | L/D Max: | 175.317 | at alpha= | 9.5 | deg
Re: | 10000000 |  |  | Cd Min: | 0.13007 | at alpha= | 20 | deg
Mach: | 0 |  |  | Cl=0 at alpha= | -1.5486 | deg
|  |  |  | @ Cl=0.1, Cd= | 0.0066143
|  |  |  | @ Cl=0.4, Cd= | 0.0065744
|  |  |  | @ Cl=0.6, Cd= | 0.0067959
alpha (deg) | Cl | Cd | Cm | Cl/Cd
-5.5 | -0.4135 | 0.01022 | -0.0046 | -40.4599
-5 | -0.3681 | 0.00767 | -0.0029 | -47.9922
-4.5 | -0.3169 | 0.00726 | -0.0018 | -43.6501
-4 | -0.2644 | 0.00703 | -0.0008 | -37.6102
-3.5 | -0.2114 | 0.00697 | 0 | -30.33
-3 | -0.1574 | 0.00693 | 0.0006 | -22.7128
-2.5 | -0.1027 | 0.00696 | 0.0011 | -14.7557
-2 | -0.0492 | 0.0068 | 0.0019 | -7.2353
-1.5 | 0.0053 | 0.00671 | 0.0025 | 0.78987
-1 | 0.0605 | 0.00665 | 0.0029 | 9.0977
-0.5 | 0.1158 | 0.0066 | 0.0033 | 17.5455
0 | 0.1715 | 0.00656 | 0.0036 | 26.1433
0.5 | 0.2269 | 0.00655 | 0.004 | 34.6412
1 | 0.2824 | 0.00657 | 0.0043 | 42.9833
1.5 | 0.3381 | 0.00656 | 0.0045 | 51.5396
2 | 0.3939 | 0.00657 | 0.0047 | 59.9543
2.5 | 0.4494 | 0.00661 | 0.005 | 67.9879
3 | 0.5047 | 0.00669 | 0.0052 | 75.441
3.5 | 0.5601 | 0.00676 | 0.0055 | 82.855
4 | 0.6157 | 0.00681 | 0.0056 | 90.4112
4.5 | 0.671 | 0.00687 | 0.0058 | 97.671
5 | 0.7116 | 0.0057 | 0.0086 | 124.8421
5.5 | 0.7549 | 0.0054 | 0.0114 | 139.7963
6 | 0.8162 | 0.00554 | 0.0102 | 147.3285
6.5 | 0.8849 | 0.00573 | 0.0072 | 154.4328
7 | 0.9418 | 0.00591 | 0.0069 | 159.357
7.5 | 1.0009 | 0.00613 | 0.006 | 163.279
8 | 1.062 | 0.0064 | 0.0045 | 165.9375
8.5 | 1.1227 | 0.00664 | 0.0032 | 169.0813
9 | 1.1834 | 0.00685 | 0.0018 | 172.7591
9.5 | 1.243 | 0.00709 | 0.0006 | 175.3173
10 | 1.3011 | 0.00749 | -0.0004 | 173.7116
10.5 | 1.3593 | 0.00782 | -0.0014 | 173.8235
11 | 1.4145 | 0.00834 | -0.002 | 169.6043
11.5 | 1.4576 | 0.0089 | 0.0001 | 163.7753
12 | 1.4987 | 0.00965 | 0.0023 | 155.3057
12.5 | 1.5294 | 0.01132 | 0.0061 | 135.106
13 | 1.5639 | 0.01275 | 0.0091 | 122.6588
13.5 | 1.6019 | 0.01392 | 0.0113 | 115.079
14 | 1.6411 | 0.01493 | 0.0133 | 109.9196
14.5 | 1.6792 | 0.01595 | 0.0153 | 105.279
15 | 1.7143 | 0.01711 | 0.0175 | 100.1929
15.5 | 1.7482 | 0.01823 | 0.0199 | 95.8969
16 | 1.7747 | 0.0196 | 0.0232 | 90.5459
16.5 | 1.7922 | 0.02095 | 0.0277 | 85.5465
17 | 1.8075 | 0.02274 | 0.0313 | 79.4855
17.5 | 1.8146 | 0.02543 | 0.0342 | 71.3567
18 | 1.8169 | 0.02913 | 0.0355 | 62.3721
18.5 | 1.8049 | 0.03528 | 0.0344 | 51.1593
19 | 1.7826 | 0.04404 | 0.0303 | 40.4768
19.5 | 1.6992 | 0.06299 | 0.0197 | 26.9757
20 | 1.3353 | 0.13007 | -0.016 | 10.266

## 105. Re 10M Mach 0.10 (1)
BIGFOIL.COM POLAR EXPORT
NACA42109
NACA42109 |  |  |  | Cl Max: | 1.425 | at alpha= | 12 | deg
JavaFoil+Calcfoil stall+Eppler ext transition |  |  |  | L/D Max: | 181.872 | at alpha= | 10.5 | deg
Re: | 10000000 |  |  | Cd Min: | 0.0074 | at alpha= | 10.5 | deg
Mach: | 0.1 |  |  | Cl=0 at alpha= | -1.4787 | deg
|  |  |  | @ Cl=0.1, Cd= | 0.026189
|  |  |  | @ Cl=0.4, Cd= | 0.0097715
|  |  |  | @ Cl=0.6, Cd= | 0.011473
alpha (deg) | Cl | Cd | Cm | Cl/Cd
-13.5 | -0.276 | 0.08806 | 0.001 | -3.138
-13 | -0.289 | 0.08384 | 0.001 | -3.452
-12.5 | -0.302 | 0.07998 | 0.001 | -3.781
-12 | -0.315 | 0.07591 | 0.001 | -4.151
-11.5 | -0.327 | 0.07215 | 0.002 | -4.535
-11 | -0.338 | 0.06797 | 0.002 | -4.979
-10.5 | -0.348 | 0.06433 | 0.002 | -5.417
-10 | -0.357 | 0.06123 | 0.002 | -5.83
-9.5 | -0.364 | 0.0582 | 0.002 | -6.248
-9 | -0.368 | 0.05492 | 0.002 | -6.697
-8.5 | -0.369 | 0.05232 | 0.002 | -7.058
-8 | -0.368 | 0.04969 | 0.002 | -7.398
-7.5 | -0.362 | 0.04721 | 0.002 | -7.673
-7 | -0.353 | 0.04477 | 0.002 | -7.887
-6.5 | -0.34 | 0.04252 | 0.002 | -7.993
-6 | -0.321 | 0.04042 | 0.002 | -7.951
-5.5 | -0.299 | 0.0387 | 0.002 | -7.716
-5 | -0.272 | 0.03694 | 0.002 | -7.364
-4.5 | -0.242 | 0.03533 | 0.002 | -6.844
-4 | -0.208 | 0.03382 | 0.002 | -6.16
-3.5 | -0.172 | 0.03252 | 0.002 | -5.28
-3 | -0.132 | 0.03193 | 0.002 | -4.146
-2.5 | -0.091 | 0.03087 | 0.002 | -2.939
-2 | -0.047 | 0.03 | 0.002 | -1.57
-1.5 | -0.002 | 0.0293 | 0.002 | -0.065
-1 | 0.045 | 0.02868 | 0.002 | 1.555
-0.5 | 0.092 | 0.02809 | 0.002 | 3.278
0 | 0.173 | 0.00884 | 0.004 | 19.59
0.5 | 0.233 | 0.00942 | 0.004 | 24.729
1 | 0.292 | 0.00931 | 0.004 | 31.414
1.5 | 0.351 | 0.00924 | 0.004 | 38.003
2 | 0.41 | 0.00988 | 0.004 | 41.437
2.5 | 0.468 | 0.0098 | 0.003 | 47.747
3 | 0.526 | 0.01052 | 0.003 | 50.019
3.5 | 0.584 | 0.01155 | 0.003 | 50.546
4 | 0.642 | 0.01127 | 0.003 | 56.913
4.5 | 0.699 | 0.01103 | 0.003 | 63.338
5 | 0.756 | 0.00875 | 0.003 | 86.396
5.5 | 0.813 | 0.00917 | 0.003 | 88.605
6 | 0.869 | 0.0094 | 0.003 | 92.431
6.5 | 0.925 | 0.0084 | 0.003 | 110.016
7 | 0.98 | 0.00786 | 0.003 | 124.631
7.5 | 1.035 | 0.00811 | 0.002 | 127.565
8 | 1.089 | 0.00799 | 0.002 | 136.231
8.5 | 1.142 | 0.00751 | 0.002 | 151.98
9 | 1.195 | 0.00785 | 0.002 | 152.267
9.5 | 1.247 | 0.00778 | 0.002 | 160.223
10 | 1.297 | 0.00757 | 0.002 | 171.34
10.5 | 1.345 | 0.0074 | 0.002 | 181.872
11 | 1.38 | 0.01057 | 0.001 | 130.562
11.5 | 1.408 | 0.00981 | 0.001 | 143.535
12 | 1.425 | 0.01115 | 0.001 | 127.804
12.5 | 1.323 | 0.0296 | 0.001 | 44.701
13 | 1.3 | 0.03946 | 0.001 | 32.937
13.5 | 1.28 | 0.04799 | 0 | 26.685
14 | 1.26 | 0.056 | 0 | 22.5
14.5 | 1.237 | 0.06355 | 0 | 19.458
15 | 1.21 | 0.07081 | 0 | 17.083
15.5 | 1.178 | 0.07832 | 0 | 15.045
16 | 1.144 | 0.08549 | 0 | 13.383
16.5 | 1.106 | 0.09268 | 0 | 11.938
17 | 1.062 | 0.1002 | -0.001 | 10.6

## 106. Re 10M Mach 0.10 (2)
BIGFOIL.COM POLAR EXPORT
NACA42109
NACA42109 |  |  |  | Cl Max: | 1.8047 | at alpha= | 17.5 | deg
XFOIL ncrit=9 |  |  |  | L/D Max: | 175.231 | at alpha= | 9.5 | deg
Re: | 10000000 |  |  | Cd Min: | 0.14864 | at alpha= | 20 | deg
Mach: | 0.1 |  |  | Cl=0 at alpha= | -1.5493 | deg
|  |  |  | @ Cl=0.1, Cd= | 0.0066249
|  |  |  | @ Cl=0.4, Cd= | 0.0065826
|  |  |  | @ Cl=0.6, Cd= | 0.006799
alpha (deg) | Cl | Cd | Cm | Cl/Cd
-5 | -0.3683 | 0.00811 | -0.0037 | -45.4131
-4.5 | -0.3181 | 0.00743 | -0.0023 | -42.8129
-4 | -0.2657 | 0.00714 | -0.0012 | -37.2129
-3.5 | -0.2127 | 0.00702 | -0.0003 | -30.2991
-3 | -0.1585 | 0.00697 | 0.0005 | -22.7403
-2.5 | -0.1034 | 0.00698 | 0.001 | -14.8138
-2 | -0.0494 | 0.00684 | 0.0018 | -7.2222
-1.5 | 0.0054 | 0.00672 | 0.0024 | 0.80357
-1 | 0.0609 | 0.00666 | 0.0029 | 9.1441
-0.5 | 0.1166 | 0.00661 | 0.0033 | 17.6399
0 | 0.1727 | 0.00658 | 0.0036 | 26.2462
0.5 | 0.2282 | 0.00655 | 0.004 | 34.8397
1 | 0.2842 | 0.00658 | 0.0043 | 43.1915
1.5 | 0.3402 | 0.00656 | 0.0046 | 51.8598
2 | 0.3963 | 0.00658 | 0.0048 | 60.228
2.5 | 0.4522 | 0.00662 | 0.0051 | 68.3082
3 | 0.5078 | 0.0067 | 0.0054 | 75.791
3.5 | 0.5637 | 0.00676 | 0.0056 | 83.3876
4 | 0.6196 | 0.00682 | 0.0058 | 90.8504
4.5 | 0.6754 | 0.00688 | 0.006 | 98.1686
5 | 0.7163 | 0.00573 | 0.0089 | 125.0087
5.5 | 0.7598 | 0.00543 | 0.0118 | 139.9263
6 | 0.8218 | 0.00556 | 0.0105 | 147.8058
6.5 | 0.8911 | 0.00575 | 0.0076 | 154.9739
7 | 0.9485 | 0.00593 | 0.0073 | 159.9494
7.5 | 1.0081 | 0.00618 | 0.0064 | 163.123
8 | 1.0699 | 0.00645 | 0.005 | 165.876
8.5 | 1.1313 | 0.00668 | 0.0037 | 169.3563
9 | 1.1927 | 0.00689 | 0.0024 | 173.106
9.5 | 1.2529 | 0.00715 | 0.0013 | 175.2308
10 | 1.3118 | 0.00756 | 0.0003 | 173.5185
10.5 | 1.3708 | 0.0079 | -0.0006 | 173.519
11 | 1.4259 | 0.00841 | -0.0009 | 169.5482
11.5 | 1.4695 | 0.009 | 0.0013 | 163.2778
12 | 1.5099 | 0.00987 | 0.0039 | 152.9787
12.5 | 1.5406 | 0.01157 | 0.0078 | 133.1547
13.5 | 1.6134 | 0.01427 | 0.0133 | 113.0624
14 | 1.6522 | 0.01537 | 0.0156 | 107.4951
14.5 | 1.6904 | 0.01641 | 0.0177 | 103.0104
15 | 1.7252 | 0.01762 | 0.0203 | 97.9115
15.5 | 1.7564 | 0.01892 | 0.0231 | 92.833
16 | 1.7765 | 0.02033 | 0.0277 | 87.3832
16.5 | 1.7935 | 0.02195 | 0.0318 | 81.7084
17 | 1.8046 | 0.02424 | 0.0351 | 74.4472
17.5 | 1.8047 | 0.02794 | 0.0372 | 64.592
18 | 1.8001 | 0.03307 | 0.0368 | 54.433
18.5 | 1.7753 | 0.04187 | 0.033 | 42.4003
19 | 1.7215 | 0.05614 | 0.025 | 30.6644
19.5 | 1.3684 | 0.11929 | -0.0092 | 11.4712
20 | 1.2481 | 0.14864 | -0.0258 | 8.3968

## 107. Re 10M Mach 0.25 (1)
BIGFOIL.COM POLAR EXPORT
NACA42109
NACA42109 |  |  |  | Cl Max: | 1.411 | at alpha= | 11.5 | deg
JavaFoil+Calcfoil stall+Eppler ext transition |  |  |  | L/D Max: | 160.942 | at alpha= | 10 | deg
Re: | 10000000 |  |  | Cd Min: | 0.00515 | at alpha= | 0 | deg
Mach: | 0.25 |  |  | Cl=0 at alpha= | -1.4792 | deg
|  |  |  | @ Cl=0.1, Cd= | 0.026804
|  |  |  | @ Cl=0.4, Cd= | 0.009377
|  |  |  | @ Cl=0.6, Cd= | 0.010576
alpha (deg) | Cl | Cd | Cm | Cl/Cd
-11.5 | -0.056 | 0.0714 | 0.002 | -0.789
-11 | -0.054 | 0.06771 | 0.002 | -0.791
-10.5 | -0.093 | 0.06565 | 0.002 | -1.41
-10 | -0.151 | 0.06205 | 0.002 | -2.439
-9.5 | -0.191 | 0.05916 | 0.002 | -3.228
-9 | -0.224 | 0.05606 | 0.002 | -3.989
-8.5 | -0.251 | 0.05258 | 0.002 | -4.767
-8 | -0.272 | 0.05014 | 0.002 | -5.428
-7.5 | -0.288 | 0.04732 | 0.002 | -6.078
-7 | -0.297 | 0.04509 | 0.002 | -6.579
-6.5 | -0.299 | 0.04303 | 0.002 | -6.946
-6 | -0.293 | 0.04087 | 0.002 | -7.164
-5.5 | -0.28 | 0.03894 | 0.002 | -7.181
-5 | -0.26 | 0.03722 | 0.002 | -6.998
-4.5 | -0.236 | 0.03572 | 0.002 | -6.598
-4 | -0.206 | 0.03426 | 0.002 | -6.008
-3.5 | -0.171 | 0.03295 | 0.002 | -5.205
-3 | -0.133 | 0.0323 | 0.002 | -4.127
-2.5 | -0.092 | 0.03121 | 0.002 | -2.944
-2 | -0.048 | 0.0303 | 0.002 | -1.582
-1.5 | -0.002 | 0.02958 | 0.002 | -0.065
-1 | 0.046 | 0.02897 | 0.002 | 1.574
-0.5 | 0.094 | 0.02847 | 0.002 | 3.312
0 | 0.178 | 0.00515 | 0.002 | 34.513
0.5 | 0.239 | 0.00894 | 0.004 | 26.755
1 | 0.3 | 0.00943 | 0.004 | 31.834
1.5 | 0.361 | 0.00939 | 0.004 | 38.379
2 | 0.421 | 0.00937 | 0.004 | 44.895
2.5 | 0.48 | 0.01005 | 0.004 | 47.814
3 | 0.54 | 0.01077 | 0.003 | 50.115
3.5 | 0.599 | 0.01056 | 0.003 | 56.765
4 | 0.658 | 0.01153 | 0.003 | 57.125
4.5 | 0.717 | 0.01129 | 0.003 | 63.53
5 | 0.775 | 0.00897 | 0.003 | 86.436
5.5 | 0.833 | 0.00947 | 0.003 | 87.967
6 | 0.891 | 0.00974 | 0.003 | 91.434
6.5 | 0.947 | 0.00876 | 0.003 | 108.211
7 | 1.004 | 0.00815 | 0.003 | 123.065
7.5 | 1.059 | 0.00844 | 0.003 | 125.558
8 | 1.114 | 0.00833 | 0.002 | 133.671
8.5 | 1.168 | 0.00785 | 0.002 | 148.718
9 | 1.22 | 0.00778 | 0.002 | 156.845
9.5 | 1.272 | 0.0082 | 0.002 | 155.169
10 | 1.322 | 0.00822 | 0.002 | 160.942
10.5 | 1.366 | 0.01006 | 0.002 | 135.887
11 | 1.394 | 0.01067 | 0.001 | 130.703
11.5 | 1.411 | 0.01152 | 0.001 | 122.406
12 | 1.41 | 0.01273 | 0.001 | 110.768
12.5 | 1.256 | 0.04577 | 0.001 | 27.437
13 | 1.227 | 0.05488 | 0.001 | 22.361
13.5 | 1.194 | 0.06294 | 0 | 18.962
14 | 1.152 | 0.07075 | 0 | 16.278
14.5 | 1.101 | 0.07847 | 0 | 14.031
15 | 1.041 | 0.08629 | 0 | 12.064
15.5 | 0.972 | 0.0943 | 0 | 10.311
16 | 0.896 | 0.10242 | 0 | 8.745
16.5 | 0.812 | 0.11067 | 0 | 7.339

## 108. Re 10M Mach 0.25 (2)
BIGFOIL.COM POLAR EXPORT
NACA42109
NACA42109 |  |  |  | Cl Max: | 1.7682 | at alpha= | 16 | deg
XFOIL ncrit=9 |  |  |  | L/D Max: | 174.018 | at alpha= | 10 | deg
Re: | 10000000 |  |  | Cd Min: | 0.17784 | at alpha= | 20 | deg
Mach: | 0.25 |  |  | Cl=0 at alpha= | -1.5519 | deg
|  |  |  | @ Cl=0.1, Cd= | 0.0066723
|  |  |  | @ Cl=0.4, Cd= | 0.0066066
|  |  |  | @ Cl=0.6, Cd= | 0.006827
alpha (deg) | Cl | Cd | Cm | Cl/Cd
-6 | -0.3859 | 0.0421 | -0.0246 | -9.1663
-5.5 | -0.3498 | 0.03799 | -0.0226 | -9.2077
-5 | -0.3086 | 0.03498 | -0.0209 | -8.8222
-3.5 | -0.2154 | 0.00787 | -0.0026 | -27.3698
-3 | -0.1628 | 0.00732 | -0.0009 | -22.2404
-2 | -0.0501 | 0.00706 | 0.001 | -7.0963
-1.5 | 0.0058 | 0.00683 | 0.002 | 0.84919
-1 | 0.063 | 0.00673 | 0.0027 | 9.3611
-0.5 | 0.1207 | 0.00664 | 0.0033 | 18.1777
0 | 0.1785 | 0.00661 | 0.0038 | 27.0045
0.5 | 0.236 | 0.00659 | 0.0043 | 35.8118
1 | 0.294 | 0.00659 | 0.0047 | 44.6131
1.5 | 0.352 | 0.00659 | 0.0051 | 53.4143
2 | 0.41 | 0.00661 | 0.0054 | 62.0272
2.5 | 0.4677 | 0.00668 | 0.0058 | 70.015
3 | 0.5255 | 0.00676 | 0.0062 | 77.7367
3.5 | 0.5836 | 0.00681 | 0.0065 | 85.6975
4 | 0.6416 | 0.00687 | 0.0068 | 93.3916
4.5 | 0.6995 | 0.00697 | 0.0072 | 100.3587
5 | 0.7421 | 0.00588 | 0.0103 | 126.2075
5.5 | 0.7871 | 0.00554 | 0.0136 | 142.0758
6.5 | 0.9257 | 0.00588 | 0.0095 | 157.432
7 | 0.9859 | 0.00612 | 0.0095 | 161.0948
7.5 | 1.049 | 0.00642 | 0.0089 | 163.3956
8 | 1.1147 | 0.00666 | 0.0078 | 167.3724
8.5 | 1.1801 | 0.00689 | 0.0068 | 171.2772
9 | 1.2451 | 0.00718 | 0.0059 | 173.4123
9.5 | 1.3089 | 0.00756 | 0.0053 | 173.1349
10 | 1.373 | 0.00789 | 0.0048 | 174.0177
10.5 | 1.4358 | 0.00839 | 0.0044 | 171.1323
11 | 1.4908 | 0.00886 | 0.0058 | 168.2619
11.5 | 1.5359 | 0.00962 | 0.0089 | 159.657
12 | 1.5734 | 0.01103 | 0.0131 | 142.6473
12.5 | 1.5975 | 0.01352 | 0.0187 | 118.1583
13 | 1.6358 | 0.01502 | 0.0223 | 108.9081
13.5 | 1.6739 | 0.01645 | 0.0258 | 101.7568
14 | 1.7099 | 0.0179 | 0.0293 | 95.5251
14.5 | 1.7415 | 0.01943 | 0.0333 | 89.6294
15 | 1.7548 | 0.02129 | 0.0395 | 82.4237
15.5 | 1.7673 | 0.02368 | 0.0438 | 74.6326
16 | 1.7682 | 0.02753 | 0.0463 | 64.2281
16.5 | 1.7585 | 0.03364 | 0.0455 | 52.2741
17 | 1.7204 | 0.04484 | 0.0392 | 38.3675
17.5 | 1.5833 | 0.07119 | 0.0227 | 22.2405
18 | 1.2837 | 0.12251 | -0.0075 | 10.4783
18.5 | 1.2196 | 0.14111 | -0.0184 | 8.6429
19 | 1.1845 | 0.15549 | -0.0269 | 7.6179
19.5 | 1.1587 | 0.16856 | -0.0348 | 6.8741
20 | 1.1539 | 0.17784 | -0.0406 | 6.4884

## 109. Re 10M Mach 0.50 (1)
BIGFOIL.COM POLAR EXPORT
NACA42109
NACA42109 |  |  |  | Cl Max: | 1.271 | at alpha= | 9.5 | deg
JavaFoil+Calcfoil stall+Eppler ext transition |  |  |  | L/D Max: | 123.822 | at alpha= | 8 | deg
Re: | 10000000 |  |  | Cd Min: | 0.00562 | at alpha= | 0.5 | deg
Mach: | 0.5 |  |  | Cl=0 at alpha= | -1.4804 | deg
|  |  |  | @ Cl=0.1, Cd= | 0.029605
|  |  |  | @ Cl=0.4, Cd= | 0.0094894
|  |  |  | @ Cl=0.6, Cd= | 0.00998
alpha (deg) | Cl | Cd | Cm | Cl/Cd
-20 | -0.953 | 0.13944 | 0.001 | -6.838
-19.5 | -0.929 | 0.13361 | 0.001 | -6.949
-19 | -0.904 | 0.12789 | 0.001 | -7.067
-18.5 | -0.88 | 0.12101 | 0.001 | -7.269
-18 | -0.855 | 0.11479 | 0.001 | -7.451
-17.5 | -0.828 | 0.11495 | 0.001 | -7.202
-17 | -0.802 | 0.10997 | 0.001 | -7.297
-16.5 | -0.777 | 0.10496 | 0.001 | -7.404
-16 | -0.752 | 0.10028 | 0.001 | -7.497
-15.5 | -0.727 | 0.09483 | 0.002 | -7.665
-15 | -0.702 | 0.08925 | 0.002 | -7.867
-14.5 | -0.675 | 0.08875 | 0.002 | -7.609
-14 | -0.65 | 0.08462 | 0.002 | -7.678
-13.5 | -0.624 | 0.08034 | 0.002 | -7.773
-13 | -0.599 | 0.07625 | 0.002 | -7.857
-12.5 | -0.574 | 0.07166 | 0.002 | -8.011
-12 | -0.548 | 0.07048 | 0.002 | -7.776
-11.5 | -0.523 | 0.06661 | 0.002 | -7.844
-11 | -0.497 | 0.06316 | 0.002 | -7.867
-10.5 | -0.471 | 0.05983 | 0.002 | -7.877
-10 | -0.446 | 0.0565 | 0.002 | -7.888
-9.5 | -0.42 | 0.05537 | 0.002 | -7.577
-9 | -0.394 | 0.05234 | 0.002 | -7.525
-8.5 | -0.368 | 0.04941 | 0.002 | -7.449
-8 | -0.342 | 0.04679 | 0.002 | -7.314
-7.5 | -0.316 | 0.04562 | 0.002 | -6.928
-7 | -0.29 | 0.0433 | 0.002 | -6.7
-6.5 | -0.264 | 0.0411 | 0.002 | -6.427
-6 | -0.238 | 0.03937 | 0.002 | -6.046
-5.5 | -0.212 | 0.03822 | 0.002 | -5.542
-5 | -0.186 | 0.03685 | 0.002 | -5.037
-4.5 | -0.159 | 0.03527 | 0.002 | -4.52
-4 | -0.133 | 0.03464 | 0.002 | -3.842
-3.5 | -0.107 | 0.03337 | 0.002 | -3.201
-3 | -0.08 | 0.03345 | 0.002 | -2.404
-2.5 | -0.079 | 0.03233 | 0.002 | -2.451
-2 | -0.048 | 0.0316 | 0.002 | -1.527
-1.5 | -0.002 | 0.03081 | 0.002 | -0.066
-1 | 0.049 | 0.03005 | 0.002 | 1.646
-0.5 | 0.104 | 0.02957 | 0.002 | 3.502
0 | 0.197 | 0.00566 | 0.002 | 34.86
0.5 | 0.266 | 0.00562 | 0.002 | 47.367
1 | 0.335 | 0.00947 | 0.004 | 35.349
1.5 | 0.402 | 0.00949 | 0.004 | 42.315
2 | 0.468 | 0.01007 | 0.004 | 46.521
2.5 | 0.535 | 0.01008 | 0.004 | 53.029
3 | 0.6 | 0.00998 | 0.004 | 60.167
3.5 | 0.666 | 0.01087 | 0.004 | 61.231
4 | 0.73 | 0.0109 | 0.004 | 67.009
4.5 | 0.794 | 0.01187 | 0.004 | 66.856
5 | 0.857 | 0.00953 | 0.003 | 89.886
5.5 | 0.918 | 0.00964 | 0.003 | 95.28
6 | 0.979 | 0.01166 | 0.003 | 83.996
6.5 | 1.038 | 0.01058 | 0.003 | 98.051
7 | 1.094 | 0.01014 | 0.003 | 107.838
7.5 | 1.147 | 0.0098 | 0.003 | 117.049
8 | 1.196 | 0.00966 | 0.003 | 123.822
8.5 | 1.238 | 0.01086 | 0.002 | 114.023
9 | 1.267 | 0.01222 | 0.002 | 103.641
9.5 | 1.271 | 0.01514 | 0.002 | 83.943
10 | 1.232 | 0.02458 | 0.002 | 50.132
10.5 | 1.166 | 0.04138 | 0.001 | 28.173
11 | 0.697 | 0.08192 | 0.001 | 8.503
11.5 | 0.722 | 0.09433 | 0.001 | 7.658
12 | 0.749 | 0.09145 | 0.001 | 8.194
12.5 | 0.777 | 0.08795 | 0.001 | 8.839
13 | 0.803 | 0.10057 | 0.001 | 7.986
13.5 | 0.832 | 0.10779 | 0 | 7.718
14 | 0.859 | 0.11922 | 0 | 7.208
14.5 | 0.888 | 0.12867 | 0 | 6.903

## 110. Re 10M Mach 0.50 (2)
BIGFOIL.COM POLAR EXPORT
NACA42109
NACA42109 |  |  |  | Cl Max: | 1.823 | at alpha= | 11 | deg
XFOIL ncrit=9 |  |  |  | L/D Max: | 170.53 | at alpha= | 9 | deg
Re: | 10000000 |  |  | Cd Min: | 0.05625 | at alpha= | 13.5 | deg
Mach: | 0.5 |  |  | Cl=0 at alpha= | -99 | deg
|  |  |  | @ Cl=0.1, Cd= | 0.00687
|  |  |  | @ Cl=0.4, Cd= | 0.006786
|  |  |  | @ Cl=0.6, Cd= | 0.0069616
alpha (deg) | Cl | Cd | Cm | Cl/Cd
0 | 0.2061 | 0.00687 | 0.0044 | 30
0.5 | 0.2725 | 0.00678 | 0.0055 | 40.1917
1 | 0.3389 | 0.00674 | 0.0066 | 50.2819
1.5 | 0.4053 | 0.00679 | 0.0075 | 59.6907
2 | 0.472 | 0.00684 | 0.0085 | 69.0058
2.5 | 0.5394 | 0.00689 | 0.0094 | 78.2874
3 | 0.6071 | 0.00697 | 0.0104 | 87.1019
3.5 | 0.6746 | 0.00711 | 0.0116 | 94.8805
4 | 0.7425 | 0.00727 | 0.0128 | 102.132
4.5 | 0.8115 | 0.0074 | 0.0141 | 109.6622
5 | 0.865 | 0.00647 | 0.0181 | 133.694
5.5 | 0.9156 | 0.00604 | 0.0236 | 151.5894
6 | 1.0015 | 0.00634 | 0.0224 | 157.9653
6.5 | 1.0911 | 0.00672 | 0.021 | 162.3661
7 | 1.1664 | 0.00703 | 0.023 | 165.9175
7.5 | 1.2514 | 0.0074 | 0.0236 | 169.1081
8 | 1.3367 | 0.00785 | 0.0247 | 170.2803
8.5 | 1.4229 | 0.00838 | 0.0263 | 169.7971
9 | 1.5109 | 0.00886 | 0.0285 | 170.5305
9.5 | 1.6002 | 0.00944 | 0.0312 | 169.5127
10 | 1.6819 | 0.01008 | 0.0359 | 166.8552
10.5 | 1.7506 | 0.01077 | 0.0431 | 162.5441
11 | 1.823 | 0.01147 | 0.0506 | 158.9364
12.5 | 1.7487 | 0.02689 | 0.0777 | 65.0316
13 | 1.6911 | 0.03844 | 0.0703 | 43.9932
13.5 | 1.5867 | 0.05625 | 0.0549 | 28.208

## 111. Re 12M Mach 0.00 (1)
BIGFOIL.COM POLAR EXPORT
NACA42109
NACA42109 |  |  |  | Cl Max: | 1.426 | at alpha= | 12 | deg
JavaFoil+Calcfoil stall+Eppler ext transition |  |  |  | L/D Max: | 190.815 | at alpha= | 11 | deg
Re: | 12000000 |  |  | Cd Min: | 0.00719 | at alpha= | 10.5 | deg
Mach: | 0 |  |  | Cl=0 at alpha= | -1.4783 | deg
|  |  |  | @ Cl=0.1, Cd= | 0.025515
|  |  |  | @ Cl=0.4, Cd= | 0.0096068
|  |  |  | @ Cl=0.6, Cd= | 0.011133
alpha (deg) | Cl | Cd | Cm | Cl/Cd
-14 | -0.303 | 0.0919 | 0.001 | -3.292
-13.5 | -0.314 | 0.08757 | 0.001 | -3.584
-13 | -0.325 | 0.08308 | 0.001 | -3.912
-12.5 | -0.336 | 0.07946 | 0.001 | -4.228
-12 | -0.346 | 0.07521 | 0.001 | -4.605
-11.5 | -0.356 | 0.07146 | 0.002 | -4.983
-11 | -0.365 | 0.06752 | 0.002 | -5.403
-10.5 | -0.372 | 0.06392 | 0.002 | -5.825
-10 | -0.378 | 0.06084 | 0.002 | -6.216
-9.5 | -0.382 | 0.0576 | 0.002 | -6.633
-9 | -0.384 | 0.0547 | 0.002 | -7.014
-8.5 | -0.383 | 0.05181 | 0.002 | -7.384
-8 | -0.378 | 0.04932 | 0.002 | -7.671
-7.5 | -0.371 | 0.04684 | 0.002 | -7.917
-7 | -0.36 | 0.04442 | 0.002 | -8.097
-6.5 | -0.345 | 0.04217 | 0.002 | -8.172
-6 | -0.325 | 0.0402 | 0.002 | -8.08
-5.5 | -0.301 | 0.0384 | 0.002 | -7.834
-5 | -0.273 | 0.03671 | 0.002 | -7.445
-4.5 | -0.242 | 0.0351 | 0.002 | -6.908
-4 | -0.208 | 0.03359 | 0.002 | -6.206
-3.5 | -0.172 | 0.03237 | 0.002 | -5.302
-3 | -0.132 | 0.03162 | 0.002 | -4.18
-2.5 | -0.091 | 0.03059 | 0.002 | -2.959
-2 | -0.047 | 0.0297 | 0.002 | -1.581
-1.5 | -0.002 | 0.02897 | 0.002 | -0.065
-1 | 0.044 | 0.02832 | 0.002 | 1.569
-0.5 | 0.092 | 0.02739 | 0.002 | 3.355
0 | 0.172 | 0.00864 | 0.004 | 19.959
0.5 | 0.232 | 0.00913 | 0.004 | 25.368
1 | 0.291 | 0.00986 | 0.004 | 29.513
1.5 | 0.349 | 0.00965 | 0.004 | 36.219
2 | 0.408 | 0.0096 | 0.004 | 42.437
2.5 | 0.466 | 0.01052 | 0.003 | 44.248
3 | 0.523 | 0.01022 | 0.003 | 51.223
3.5 | 0.581 | 0.01122 | 0.003 | 51.789
4 | 0.638 | 0.01096 | 0.003 | 58.263
4.5 | 0.696 | 0.01072 | 0.003 | 64.864
5 | 0.752 | 0.00867 | 0.003 | 86.757
5.5 | 0.809 | 0.0103 | 0.003 | 78.555
6 | 0.865 | 0.00924 | 0.003 | 93.603
6.5 | 0.92 | 0.00825 | 0.003 | 111.522
7 | 0.976 | 0.00771 | 0.003 | 126.542
7.5 | 1.03 | 0.00795 | 0.002 | 129.632
8 | 1.084 | 0.00783 | 0.002 | 138.544
8.5 | 1.137 | 0.00734 | 0.002 | 154.914
9 | 1.19 | 0.00765 | 0.002 | 155.629
9.5 | 1.242 | 0.0076 | 0.002 | 163.371
10 | 1.292 | 0.00738 | 0.002 | 175.222
10.5 | 1.341 | 0.00719 | 0.002 | 186.531
11 | 1.378 | 0.00722 | 0.001 | 190.815
11.5 | 1.406 | 0.01015 | 0.001 | 138.515
12 | 1.426 | 0.01075 | 0.001 | 132.621
12.5 | 1.336 | 0.0265 | 0.001 | 50.428
13 | 1.319 | 0.03439 | 0.001 | 38.343
13.5 | 1.3 | 0.0427 | 0 | 30.449
14 | 1.281 | 0.05044 | 0 | 25.403
14.5 | 1.26 | 0.05807 | 0 | 21.695
15 | 1.235 | 0.06567 | 0 | 18.808
15.5 | 1.208 | 0.07279 | 0 | 16.592
16 | 1.177 | 0.08012 | 0 | 14.69
16.5 | 1.143 | 0.08752 | -0.001 | 13.065
17 | 1.104 | 0.09472 | -0.001 | 11.655

## 112. Re 12M Mach 0.00 (2)
BIGFOIL.COM POLAR EXPORT
NACA42109
NACA42109 |  |  |  | Cl Max: | 1.837 | at alpha= | 18 | deg
XFOIL ncrit=9 |  |  |  | L/D Max: | 180.16 | at alpha= | 9.5 | deg
Re: | 12000000 |  |  | Cd Min: | 0.09385 | at alpha= | 20 | deg
Mach: | 0 |  |  | Cl=0 at alpha= | -1.5452 | deg
|  |  |  | @ Cl=0.1, Cd= | 0.0064041
|  |  |  | @ Cl=0.4, Cd= | 0.0063863
|  |  |  | @ Cl=0.6, Cd= | 0.0065852
alpha (deg) | Cl | Cd | Cm | Cl/Cd
-7 | -0.4513 | 0.04838 | -0.0253 | -9.3282
-6.5 | -0.4627 | 0.03018 | -0.0162 | -15.3313
-5 | -0.37 | 0.00751 | -0.0026 | -49.2676
-4.5 | -0.3188 | 0.00709 | -0.0015 | -44.9647
-4 | -0.2665 | 0.00685 | -0.0005 | -38.9051
-3.5 | -0.2134 | 0.00673 | 0.0003 | -31.7088
-3 | -0.1592 | 0.0067 | 0.0009 | -23.7612
-2.5 | -0.1043 | 0.00671 | 0.0014 | -15.544
-2 | -0.0493 | 0.00667 | 0.0019 | -7.3913
-1.5 | 0.0049 | 0.00651 | 0.0025 | 0.75269
-1 | 0.0601 | 0.00644 | 0.003 | 9.3323
-0.5 | 0.1157 | 0.00639 | 0.0033 | 18.1064
0 | 0.1714 | 0.00637 | 0.0036 | 26.9074
0.5 | 0.2268 | 0.00637 | 0.004 | 35.6044
1 | 0.2826 | 0.00637 | 0.0042 | 44.3642
1.5 | 0.3384 | 0.00636 | 0.0045 | 53.2075
2 | 0.3942 | 0.00638 | 0.0047 | 61.7868
2.5 | 0.4497 | 0.00644 | 0.0049 | 69.8292
3 | 0.5051 | 0.0065 | 0.0052 | 77.7077
3.5 | 0.5608 | 0.00655 | 0.0053 | 85.6183
4 | 0.6165 | 0.0066 | 0.0055 | 93.4091
4.5 | 0.6718 | 0.00667 | 0.0057 | 100.7196
5 | 0.7156 | 0.00577 | 0.0079 | 124.0208
5.5 | 0.7598 | 0.00534 | 0.0103 | 142.2846
6 | 0.8115 | 0.00533 | 0.0114 | 152.2514
6.5 | 0.8811 | 0.0055 | 0.0082 | 160.2
7 | 0.9408 | 0.0057 | 0.0072 | 165.0526
7.5 | 0.9956 | 0.00594 | 0.0073 | 167.6094
8 | 1.0568 | 0.00619 | 0.0058 | 170.727
8.5 | 1.1177 | 0.00638 | 0.0044 | 175.1881
9 | 1.1781 | 0.00659 | 0.0031 | 178.7709
9.5 | 1.2377 | 0.00687 | 0.0019 | 180.1601
10 | 1.2961 | 0.00722 | 0.0008 | 179.5152
10.5 | 1.3534 | 0.00767 | -0.0001 | 176.4537
11 | 1.4096 | 0.00825 | -0.0009 | 170.8606
11.5 | 1.4601 | 0.00883 | -0.0005 | 165.3567
12 | 1.4989 | 0.00973 | 0.0022 | 154.0493
12.5 | 1.5296 | 0.01142 | 0.006 | 133.9405
13 | 1.5664 | 0.01261 | 0.0086 | 124.2189
13.5 | 1.6061 | 0.01362 | 0.0107 | 117.9222
14 | 1.6463 | 0.01457 | 0.0125 | 112.9925
15 | 1.7231 | 0.01654 | 0.0163 | 104.1778
15.5 | 1.7572 | 0.0177 | 0.0187 | 99.2768
16 | 1.7889 | 0.01888 | 0.0212 | 94.7511
16.5 | 1.8097 | 0.02013 | 0.0255 | 89.9006
17 | 1.8251 | 0.02177 | 0.0296 | 83.8356
17.5 | 1.8321 | 0.02424 | 0.0331 | 75.5817
18 | 1.837 | 0.02746 | 0.035 | 66.8973
18.5 | 1.8332 | 0.03229 | 0.035 | 56.773
19 | 1.819 | 0.0394 | 0.0324 | 46.1675
19.5 | 1.7755 | 0.05166 | 0.026 | 34.369
20 | 1.5483 | 0.09385 | 0.0034 | 16.4976

## 113. Re 12M Mach 0.10 (1)
BIGFOIL.COM POLAR EXPORT
NACA42109
NACA42109 |  |  |  | Cl Max: | 1.426 | at alpha= | 12 | deg
JavaFoil+Calcfoil stall+Eppler ext transition |  |  |  | L/D Max: | 189.367 | at alpha= | 11 | deg
Re: | 12000000 |  |  | Cd Min: | 0.00725 | at alpha= | 10.5 | deg
Mach: | 0.1 |  |  | Cl=0 at alpha= | -1.4787 | deg
|  |  |  | @ Cl=0.1, Cd= | 0.025789
|  |  |  | @ Cl=0.4, Cd= | 0.0096468
|  |  |  | @ Cl=0.6, Cd= | 0.011197
alpha (deg) | Cl | Cd | Cm | Cl/Cd
-13.5 | -0.276 | 0.08762 | 0.001 | -3.154
-13 | -0.289 | 0.08343 | 0.001 | -3.469
-12.5 | -0.302 | 0.07953 | 0.001 | -3.803
-12 | -0.315 | 0.07543 | 0.002 | -4.177
-11.5 | -0.327 | 0.07144 | 0.002 | -4.58
-11 | -0.338 | 0.06782 | 0.002 | -4.99
-10.5 | -0.349 | 0.06413 | 0.002 | -5.435
-10 | -0.357 | 0.06097 | 0.002 | -5.856
-9.5 | -0.364 | 0.05795 | 0.002 | -6.275
-9 | -0.368 | 0.05474 | 0.002 | -6.721
-8.5 | -0.369 | 0.05209 | 0.002 | -7.09
-8 | -0.368 | 0.04948 | 0.002 | -7.429
-7.5 | -0.362 | 0.04708 | 0.002 | -7.695
-7 | -0.353 | 0.04462 | 0.002 | -7.916
-6.5 | -0.34 | 0.04231 | 0.002 | -8.033
-6 | -0.322 | 0.04031 | 0.002 | -7.976
-5.5 | -0.299 | 0.03846 | 0.002 | -7.766
-5 | -0.272 | 0.03676 | 0.002 | -7.401
-4.5 | -0.242 | 0.03516 | 0.002 | -6.88
-4 | -0.208 | 0.03367 | 0.002 | -6.188
-3.5 | -0.172 | 0.03241 | 0.002 | -5.299
-3 | -0.132 | 0.03167 | 0.002 | -4.181
-2.5 | -0.091 | 0.03066 | 0.002 | -2.96
-2 | -0.047 | 0.02975 | 0.002 | -1.584
-1.5 | -0.002 | 0.02905 | 0.002 | -0.065
-1 | 0.045 | 0.0284 | 0.002 | 1.571
-0.5 | 0.092 | 0.02767 | 0.002 | 3.334
0 | 0.173 | 0.00863 | 0.004 | 20.07
0.5 | 0.233 | 0.00916 | 0.004 | 25.423
1 | 0.292 | 0.00989 | 0.004 | 29.562
1.5 | 0.351 | 0.00968 | 0.004 | 36.257
2 | 0.41 | 0.00964 | 0.004 | 42.472
2.5 | 0.468 | 0.01048 | 0.003 | 44.654
3 | 0.526 | 0.01023 | 0.003 | 51.405
3.5 | 0.584 | 0.01128 | 0.003 | 51.778
4 | 0.642 | 0.01098 | 0.003 | 58.417
4.5 | 0.699 | 0.01075 | 0.003 | 65.028
5 | 0.756 | 0.00868 | 0.003 | 87.126
5.5 | 0.813 | 0.01035 | 0.003 | 78.503
6 | 0.869 | 0.0093 | 0.003 | 93.449
6.5 | 0.925 | 0.0083 | 0.003 | 111.352
7 | 0.98 | 0.00776 | 0.003 | 126.352
7.5 | 1.035 | 0.008 | 0.002 | 129.305
8 | 1.089 | 0.00788 | 0.002 | 138.141
8.5 | 1.142 | 0.0074 | 0.002 | 154.403
9 | 1.195 | 0.00771 | 0.002 | 155.009
9.5 | 1.247 | 0.00767 | 0.002 | 162.616
10 | 1.297 | 0.00744 | 0.002 | 174.413
10.5 | 1.345 | 0.00725 | 0.002 | 185.534
11 | 1.382 | 0.0073 | 0.001 | 189.367
11.5 | 1.408 | 0.00995 | 0.001 | 141.533
12 | 1.426 | 0.01094 | 0.001 | 130.313
12.5 | 1.325 | 0.02893 | 0.001 | 45.81
13 | 1.307 | 0.03707 | 0.001 | 35.255
13.5 | 1.287 | 0.04534 | 0 | 28.39
14 | 1.265 | 0.05339 | 0 | 23.7
14.5 | 1.241 | 0.06105 | 0 | 20.327
15 | 1.213 | 0.06844 | 0 | 17.73
15.5 | 1.182 | 0.07599 | 0 | 15.55
16 | 1.147 | 0.0832 | 0 | 13.782
16.5 | 1.109 | 0.09047 | -0.001 | 12.255
17 | 1.064 | 0.09775 | -0.001 | 10.887

## 114. Re 12M Mach 0.10 (2)
BIGFOIL.COM POLAR EXPORT
NACA42109
NACA42109 |  |  |  | Cl Max: | 1.826 | at alpha= | 18 | deg
XFOIL ncrit=9 |  |  |  | L/D Max: | 179.769 | at alpha= | 9.5 | deg
Re: | 12000000 |  |  | Cd Min: | 0.14045 | at alpha= | 20 | deg
Mach: | 0.1 |  |  | Cl=0 at alpha= | -1.5457 | deg
|  |  |  | @ Cl=0.1, Cd= | 0.0064076
|  |  |  | @ Cl=0.4, Cd= | 0.0063935
|  |  |  | @ Cl=0.6, Cd= | 0.0065881
alpha (deg) | Cl | Cd | Cm | Cl/Cd
-5 | -0.3707 | 0.00788 | -0.0034 | -47.0431
-4.5 | -0.3202 | 0.00724 | -0.002 | -44.2265
-4 | -0.268 | 0.00694 | -0.0009 | -38.6167
-3.5 | -0.2149 | 0.00678 | 0.0001 | -31.6962
-3 | -0.1603 | 0.00673 | 0.0008 | -23.8187
-2.5 | -0.105 | 0.00673 | 0.0013 | -15.6018
-2 | -0.0497 | 0.00669 | 0.0018 | -7.429
-1.5 | 0.005 | 0.00653 | 0.0025 | 0.7657
-1 | 0.0604 | 0.00645 | 0.003 | 9.3643
-0.5 | 0.1164 | 0.00639 | 0.0033 | 18.216
0 | 0.1725 | 0.00638 | 0.0037 | 27.0376
0.5 | 0.2282 | 0.00637 | 0.004 | 35.8242
1 | 0.2844 | 0.00637 | 0.0043 | 44.6468
1.5 | 0.3405 | 0.00636 | 0.0046 | 53.5377
2 | 0.3967 | 0.00639 | 0.0048 | 62.0814
2.5 | 0.4525 | 0.00645 | 0.0051 | 70.155
3 | 0.5083 | 0.00651 | 0.0053 | 78.0799
3.5 | 0.5644 | 0.00655 | 0.0055 | 86.1679
4 | 0.6204 | 0.00661 | 0.0057 | 93.8578
4.5 | 0.6762 | 0.00669 | 0.0059 | 101.0762
5 | 0.7202 | 0.00579 | 0.0081 | 124.3869
5.5 | 0.7647 | 0.00536 | 0.0107 | 142.6679
6 | 0.817 | 0.00534 | 0.0117 | 152.9963
6.5 | 0.8873 | 0.00552 | 0.0085 | 160.7428
7 | 0.9474 | 0.00573 | 0.0076 | 165.3403
7.5 | 1.0029 | 0.00598 | 0.0077 | 167.709
8 | 1.0647 | 0.00622 | 0.0063 | 171.1736
8.5 | 1.1263 | 0.00642 | 0.0049 | 175.4361
9 | 1.1874 | 0.00664 | 0.0037 | 178.8253
9.5 | 1.2476 | 0.00694 | 0.0026 | 179.7695
10 | 1.3069 | 0.00728 | 0.0016 | 179.5192
10.5 | 1.3649 | 0.00774 | 0.0007 | 176.3437
11 | 1.4218 | 0.00833 | 0 | 170.6843
11.5 | 1.4717 | 0.00895 | 0.0008 | 164.4358
12 | 1.5098 | 0.00997 | 0.0038 | 151.4343
12.5 | 1.5398 | 0.01174 | 0.0079 | 131.1584
13 | 1.578 | 0.0129 | 0.0105 | 122.3256
13.5 | 1.6181 | 0.01394 | 0.0127 | 116.076
14 | 1.6586 | 0.01492 | 0.0147 | 111.1662
14.5 | 1.6971 | 0.01598 | 0.0168 | 106.2015
15 | 1.7341 | 0.01706 | 0.0191 | 101.6471
15.5 | 1.7669 | 0.01833 | 0.0218 | 96.3939
16 | 1.7947 | 0.01957 | 0.0252 | 91.7067
16.5 | 1.8108 | 0.02106 | 0.0299 | 85.9829
17 | 1.8219 | 0.02318 | 0.0338 | 78.5979
17.5 | 1.8255 | 0.02631 | 0.0365 | 69.3843
18 | 1.826 | 0.03052 | 0.0372 | 59.8296
18.5 | 1.8134 | 0.0372 | 0.0352 | 48.7473
19 | 1.778 | 0.04813 | 0.0295 | 36.9416
19.5 | 1.6172 | 0.0791 | 0.0123 | 20.445
20 | 1.2929 | 0.14045 | -0.0213 | 9.2054

## 115. Re 12M Mach 0.25 (1)
BIGFOIL.COM POLAR EXPORT
NACA42109
NACA42109 |  |  |  | Cl Max: | 1.412 | at alpha= | 11.5 | deg
JavaFoil+Calcfoil stall+Eppler ext transition |  |  |  | L/D Max: | 164.057 | at alpha= | 10 | deg
Re: | 12000000 |  |  | Cd Min: | 0.00764 | at alpha= | 9 | deg
Mach: | 0.25 |  |  | Cl=0 at alpha= | -1.4792 | deg
|  |  |  | @ Cl=0.1, Cd= | 0.026792
|  |  |  | @ Cl=0.4, Cd= | 0.009585
|  |  |  | @ Cl=0.6, Cd= | 0.010335
alpha (deg) | Cl | Cd | Cm | Cl/Cd
-11.5 | -0.056 | 0.07077 | 0.002 | -0.796
-11 | -0.054 | 0.06755 | 0.002 | -0.793
-10.5 | -0.093 | 0.06504 | 0.002 | -1.424
-10 | -0.151 | 0.06209 | 0.002 | -2.438
-9.5 | -0.191 | 0.05895 | 0.002 | -3.24
-9 | -0.224 | 0.05575 | 0.002 | -4.012
-8.5 | -0.251 | 0.05271 | 0.002 | -4.757
-8 | -0.272 | 0.04976 | 0.002 | -5.47
-7.5 | -0.288 | 0.04736 | 0.002 | -6.074
-7 | -0.297 | 0.04486 | 0.002 | -6.614
-6.5 | -0.299 | 0.04285 | 0.002 | -6.975
-6 | -0.293 | 0.04071 | 0.002 | -7.192
-5.5 | -0.28 | 0.03878 | 0.002 | -7.212
-5 | -0.261 | 0.03697 | 0.002 | -7.046
-4.5 | -0.236 | 0.03549 | 0.002 | -6.641
-4 | -0.206 | 0.03409 | 0.002 | -6.039
-3.5 | -0.172 | 0.03278 | 0.002 | -5.233
-3 | -0.133 | 0.03204 | 0.002 | -4.161
-2.5 | -0.092 | 0.03098 | 0.002 | -2.967
-2 | -0.048 | 0.03008 | 0.002 | -1.594
-1.5 | -0.002 | 0.02934 | 0.002 | -0.066
-1 | 0.046 | 0.02871 | 0.002 | 1.589
-0.5 | 0.094 | 0.02818 | 0.002 | 3.349
0 | 0.178 | 0.00875 | 0.004 | 20.307
0.5 | 0.239 | 0.00872 | 0.004 | 27.412
1 | 0.3 | 0.00921 | 0.004 | 32.593
1.5 | 0.361 | 0.00913 | 0.004 | 39.501
2 | 0.421 | 0.00983 | 0.004 | 42.787
2.5 | 0.48 | 0.00978 | 0.004 | 49.11
3 | 0.54 | 0.01044 | 0.003 | 51.702
3.5 | 0.599 | 0.01032 | 0.003 | 58.083
4 | 0.658 | 0.01123 | 0.003 | 58.602
4.5 | 0.717 | 0.01099 | 0.003 | 65.22
5 | 0.775 | 0.00888 | 0.003 | 87.275
5.5 | 0.833 | 0.00939 | 0.003 | 88.727
6 | 0.891 | 0.00963 | 0.003 | 92.506
6.5 | 0.947 | 0.00864 | 0.003 | 109.654
7 | 1.004 | 0.00804 | 0.003 | 124.863
7.5 | 1.059 | 0.00832 | 0.003 | 127.251
8 | 1.114 | 0.00821 | 0.002 | 135.711
8.5 | 1.168 | 0.00772 | 0.002 | 151.286
9 | 1.22 | 0.00764 | 0.002 | 159.717
9.5 | 1.272 | 0.00806 | 0.002 | 157.776
10 | 1.322 | 0.00806 | 0.002 | 164.057
10.5 | 1.367 | 0.01016 | 0.002 | 134.499
11 | 1.395 | 0.01047 | 0.001 | 133.257
11.5 | 1.412 | 0.01127 | 0.001 | 125.325
12 | 1.293 | 0.03266 | 0.001 | 39.585
12.5 | 1.261 | 0.0436 | 0.001 | 28.932
13 | 1.232 | 0.0527 | 0.001 | 23.373
13.5 | 1.197 | 0.06088 | 0 | 19.666
14 | 1.155 | 0.06864 | 0 | 16.826
14.5 | 1.104 | 0.07632 | 0 | 14.46
15 | 1.043 | 0.08436 | 0 | 12.362
15.5 | 0.974 | 0.09234 | 0 | 10.546
16 | 0.897 | 0.10031 | 0 | 8.942
16.5 | 0.813 | 0.10865 | 0 | 7.485

## 116. Re 12M Mach 0.25 (2)
BIGFOIL.COM POLAR EXPORT
NACA42109
NACA42109 |  |  |  | Cl Max: | 1.789 | at alpha= | 16 | deg
XFOIL ncrit=9 |  |  |  | L/D Max: | 180.25 | at alpha= | 10 | deg
Re: | 12000000 |  |  | Cd Min: | 0.24482 | at alpha= | -20 | deg
Mach: | 0.25 |  |  | Cl=0 at alpha= | -1.5465 | deg
|  |  |  | @ Cl=0.1, Cd= | 0.0064582
|  |  |  | @ Cl=0.4, Cd= | 0.006423
|  |  |  | @ Cl=0.6, Cd= | 0.0066188
alpha (deg) | Cl | Cd | Cm | Cl/Cd
-20 | -0.7723 | 0.24482 | 0.0739 | -3.1546
-19.5 | -0.7562 | 0.23684 | 0.0698 | -3.1929
-19 | -0.739 | 0.23057 | 0.0661 | -3.2051
-18.5 | -0.7212 | 0.22509 | 0.0628 | -3.2041
-18 | -0.7042 | 0.21901 | 0.0594 | -3.2154
-17.5 | -0.6867 | 0.21321 | 0.0561 | -3.2208
-17 | -0.6692 | 0.20719 | 0.0529 | -3.2299
-16.5 | -0.6521 | 0.2003 | 0.0497 | -3.2556
-16 | -0.6358 | 0.19358 | 0.0465 | -3.2844
-15.5 | -0.6208 | 0.18667 | 0.0435 | -3.3257
-15 | -0.608 | 0.17921 | 0.0402 | -3.3927
-14.5 | -0.5938 | 0.17205 | 0.0373 | -3.4513
-14 | -0.5816 | 0.16472 | 0.0343 | -3.5308
-13.5 | -0.5745 | 0.15499 | 0.0309 | -3.7067
-13 | -0.5595 | 0.14931 | 0.0285 | -3.7472
-12.5 | -0.5463 | 0.14283 | 0.026 | -3.8248
-12 | -0.5366 | 0.13508 | 0.023 | -3.9725
-10.5 | -0.4089 | 0.10651 | -0.0133 | -3.8391
-10 | -0.3999 | 0.10048 | -0.0153 | -3.9799
-9.5 | -0.3944 | 0.09359 | -0.0179 | -4.2141
-9 | -0.39 | 0.08687 | -0.0205 | -4.4895
-8.5 | -0.3876 | 0.08001 | -0.0238 | -4.8444
-8 | -0.4266 | 0.07166 | -0.0275 | -5.9531
-7.5 | -0.4271 | 0.06488 | -0.0288 | -6.5829
-6 | -0.3877 | 0.04168 | -0.0244 | -9.3018
-5.5 | -0.3513 | 0.03754 | -0.0224 | -9.358
-5 | -0.3097 | 0.03466 | -0.0207 | -8.9354
-4.5 | -0.2663 | 0.03168 | -0.0188 | -8.4059
-4 | -0.2393 | 0.02073 | -0.0101 | -11.5437
-3.5 | -0.2207 | 0.00725 | -0.0018 | -30.4414
-3 | -0.1658 | 0.00698 | -0.0004 | -23.7536
-2.5 | -0.109 | 0.00688 | 0.0005 | -15.843
-2 | -0.0517 | 0.00678 | 0.0013 | -7.6254
-1.5 | 0.0053 | 0.00664 | 0.0021 | 0.79819
-1 | 0.0626 | 0.00651 | 0.0028 | 9.616
-0.5 | 0.1204 | 0.00643 | 0.0034 | 18.7247
0 | 0.1783 | 0.00641 | 0.0038 | 27.8159
0.5 | 0.2361 | 0.0064 | 0.0043 | 36.8906
1 | 0.2942 | 0.00639 | 0.0047 | 46.0407
1.5 | 0.3523 | 0.00639 | 0.005 | 55.133
2 | 0.4102 | 0.00643 | 0.0054 | 63.7947
2.5 | 0.4681 | 0.0065 | 0.0058 | 72.0154
3 | 0.5262 | 0.00655 | 0.0061 | 80.3359
3.5 | 0.5844 | 0.0066 | 0.0064 | 88.5455
4 | 0.6424 | 0.00667 | 0.0067 | 96.3118
4.5 | 0.7001 | 0.00679 | 0.0071 | 103.1075
5 | 0.7464 | 0.00591 | 0.0095 | 126.2944
5.5 | 0.7925 | 0.00544 | 0.0124 | 145.6801
6 | 0.8476 | 0.00544 | 0.0136 | 155.8088
6.5 | 0.9221 | 0.00566 | 0.0104 | 162.9152
7 | 0.9847 | 0.00593 | 0.0098 | 166.054
7.5 | 1.0438 | 0.00618 | 0.0101 | 168.8997
8 | 1.1096 | 0.00639 | 0.009 | 173.6463
8.5 | 1.175 | 0.00663 | 0.008 | 177.2247
9 | 1.2396 | 0.00696 | 0.0072 | 178.1034
9.5 | 1.3037 | 0.00731 | 0.0066 | 178.3447
10 | 1.3681 | 0.00759 | 0.006 | 180.2503
10.5 | 1.4303 | 0.00814 | 0.0057 | 175.7125
11 | 1.4918 | 0.00877 | 0.0056 | 170.1026
11.5 | 1.5386 | 0.00954 | 0.0084 | 161.2788
12 | 1.5721 | 0.01122 | 0.0131 | 140.1159
12.5 | 1.6003 | 0.01338 | 0.0183 | 119.6039
13 | 1.6414 | 0.01466 | 0.0216 | 111.9645
13.5 | 1.6821 | 0.01594 | 0.0248 | 105.527
14 | 1.7204 | 0.01729 | 0.0281 | 99.5026
14.5 | 1.7537 | 0.01882 | 0.0319 | 93.1828
15 | 1.7744 | 0.02039 | 0.0375 | 87.0231
15.5 | 1.7877 | 0.02253 | 0.0425 | 79.3475
16 | 1.789 | 0.02604 | 0.0459 | 68.702
16.5 | 1.7835 | 0.03124 | 0.0463 | 57.0903
17 | 1.7596 | 0.04005 | 0.0423 | 43.9351
17.5 | 1.6716 | 0.05901 | 0.0303 | 28.3274
18 | 1.3446 | 0.11311 | -0.0018 | 11.8875
18.5 | 1.2353 | 0.13875 | -0.0173 | 8.9031
19 | 1.1959 | 0.15378 | -0.0262 | 7.7767
20 | 1.1642 | 0.17624 | -0.0399 | 6.6058

## 117. Re 12M Mach 0.50 (1)
BIGFOIL.COM POLAR EXPORT
NACA42109
NACA42109 |  |  |  | Cl Max: | 1.277 | at alpha= | 9.5 | deg
JavaFoil+Calcfoil stall+Eppler ext transition |  |  |  | L/D Max: | 127.083 | at alpha= | 8 | deg
Re: | 12000000 |  |  | Cd Min: | 0.0055 | at alpha= | 0 | deg
Mach: | 0.5 |  |  | Cl=0 at alpha= | -1.4804 | deg
|  |  |  | @ Cl=0.1, Cd= | 0.029374
|  |  |  | @ Cl=0.4, Cd= | 0.0097833
|  |  |  | @ Cl=0.6, Cd= | 0.00974
alpha (deg) | Cl | Cd | Cm | Cl/Cd
-20 | -0.954 | 0.13846 | 0.001 | -6.891
-19.5 | -0.929 | 0.13257 | 0.001 | -7.009
-19 | -0.904 | 0.12655 | 0.001 | -7.147
-18.5 | -0.881 | 0.11958 | 0.001 | -7.363
-18 | -0.857 | 0.11273 | 0.001 | -7.602
-17.5 | -0.828 | 0.11393 | 0.001 | -7.271
-17 | -0.803 | 0.10903 | 0.001 | -7.365
-16.5 | -0.778 | 0.10403 | 0.001 | -7.476
-16 | -0.752 | 0.09941 | 0.001 | -7.567
-15.5 | -0.727 | 0.09393 | 0.002 | -7.745
-15 | -0.703 | 0.08817 | 0.002 | -7.972
-14.5 | -0.676 | 0.08798 | 0.002 | -7.678
-14 | -0.65 | 0.08399 | 0.002 | -7.739
-13.5 | -0.625 | 0.07962 | 0.002 | -7.847
-13 | -0.599 | 0.07564 | 0.002 | -7.924
-12.5 | -0.574 | 0.07121 | 0.002 | -8.065
-12 | -0.548 | 0.06998 | 0.002 | -7.833
-11.5 | -0.523 | 0.06628 | 0.002 | -7.886
-11 | -0.497 | 0.06277 | 0.002 | -7.92
-10.5 | -0.471 | 0.05948 | 0.002 | -7.926
-10 | -0.446 | 0.05622 | 0.002 | -7.932
-9.5 | -0.42 | 0.05506 | 0.002 | -7.622
-9 | -0.394 | 0.05216 | 0.002 | -7.552
-8.5 | -0.368 | 0.04914 | 0.002 | -7.493
-8 | -0.342 | 0.04662 | 0.002 | -7.342
-7.5 | -0.316 | 0.04548 | 0.002 | -6.952
-7 | -0.29 | 0.04327 | 0.002 | -6.706
-6.5 | -0.264 | 0.04089 | 0.002 | -6.46
-6 | -0.238 | 0.03926 | 0.002 | -6.064
-5.5 | -0.212 | 0.03833 | 0.002 | -5.527
-5 | -0.186 | 0.03677 | 0.002 | -5.049
-4.5 | -0.159 | 0.03514 | 0.002 | -4.538
-4 | -0.133 | 0.03453 | 0.002 | -3.855
-3.5 | -0.107 | 0.0337 | 0.002 | -3.17
-3 | -0.08 | 0.0332 | 0.002 | -2.423
-2.5 | -0.079 | 0.03212 | 0.002 | -2.468
-2 | -0.048 | 0.03135 | 0.002 | -1.539
-1.5 | -0.002 | 0.03056 | 0.002 | -0.067
-1 | 0.049 | 0.02981 | 0.002 | 1.66
-0.5 | 0.104 | 0.02934 | 0.002 | 3.531
0 | 0.197 | 0.0055 | 0.002 | 35.835
0.5 | 0.266 | 0.00553 | 0.002 | 48.137
1 | 0.335 | 0.00924 | 0.004 | 36.221
1.5 | 0.402 | 0.0098 | 0.004 | 41.014
2 | 0.468 | 0.00983 | 0.004 | 47.621
2.5 | 0.535 | 0.00983 | 0.004 | 54.37
3 | 0.6 | 0.00974 | 0.004 | 61.657
3.5 | 0.666 | 0.0106 | 0.004 | 62.803
4 | 0.73 | 0.01055 | 0.004 | 69.231
4.5 | 0.794 | 0.01155 | 0.004 | 68.748
5 | 0.857 | 0.01023 | 0.003 | 83.721
5.5 | 0.919 | 0.01022 | 0.003 | 89.903
6 | 0.979 | 0.01147 | 0.003 | 85.384
6.5 | 1.038 | 0.01037 | 0.003 | 100.089
7 | 1.094 | 0.00995 | 0.003 | 109.903
7.5 | 1.147 | 0.01007 | 0.003 | 113.966
8 | 1.197 | 0.00942 | 0.003 | 127.083
8.5 | 1.239 | 0.01067 | 0.002 | 116.061
9 | 1.269 | 0.01189 | 0.002 | 106.726
9.5 | 1.277 | 0.01438 | 0.002 | 88.811
10 | 1.237 | 0.02352 | 0.002 | 52.589
10.5 | 1.172 | 0.03924 | 0.001 | 29.868
11 | 0.697 | 0.08053 | 0.001 | 8.654
11.5 | 0.723 | 0.09264 | 0.001 | 7.801
12 | 0.75 | 0.09002 | 0.001 | 8.33
12.5 | 0.775 | 0.10027 | 0.001 | 7.733
13 | 0.801 | 0.11579 | 0.001 | 6.921
13.5 | 0.831 | 0.12259 | 0 | 6.776
14 | 0.859 | 0.13187 | 0 | 6.511
14.5 | 0.888 | 0.14103 | 0 | 6.296

## 118. Re 12M Mach 0.50 (2)
BIGFOIL.COM POLAR EXPORT
NACA42109
NACA42109 |  |  |  | Cl Max: | 1.8351 | at alpha= | 11 | deg
XFOIL ncrit=9 |  |  |  | L/D Max: | 178.483 | at alpha= | 9 | deg
Re: | 12000000 |  |  | Cd Min: | 0.01962 | at alpha= | 12 | deg
Mach: | 0.5 |  |  | Cl=0 at alpha= | -99 | deg
|  |  |  | @ Cl=0.1, Cd= | 0.00661
|  |  |  | @ Cl=0.4, Cd= | 0.0065858
|  |  |  | @ Cl=0.6, Cd= | 0.0067582
alpha (deg) | Cl | Cd | Cm | Cl/Cd
0 | 0.2057 | 0.00661 | 0.0045 | 31.1195
0.5 | 0.2724 | 0.00655 | 0.0055 | 41.5878
1 | 0.3389 | 0.00654 | 0.0066 | 51.8196
1.5 | 0.4056 | 0.00659 | 0.0075 | 61.5478
2 | 0.4728 | 0.00662 | 0.0084 | 71.4199
2.5 | 0.5403 | 0.00667 | 0.0093 | 81.0045
3 | 0.608 | 0.00677 | 0.0103 | 89.808
3.5 | 0.6755 | 0.00691 | 0.0114 | 97.7569
4 | 0.7439 | 0.00704 | 0.0126 | 105.6676
4.5 | 0.8132 | 0.00716 | 0.0139 | 113.5754
5 | 0.8706 | 0.00644 | 0.0173 | 135.1863
5.5 | 0.9224 | 0.00594 | 0.0223 | 155.2862
6 | 0.9917 | 0.0061 | 0.0245 | 162.5738
6.5 | 1.0889 | 0.00643 | 0.0216 | 169.3468
7 | 1.1671 | 0.00673 | 0.023 | 173.4175
7.5 | 1.2462 | 0.00709 | 0.0247 | 175.7687
8 | 1.3311 | 0.00756 | 0.0259 | 176.0714
8.5 | 1.4181 | 0.00798 | 0.0275 | 177.7068
9 | 1.5064 | 0.00844 | 0.0296 | 178.4834
9.5 | 1.596 | 0.00897 | 0.0323 | 177.9264
10 | 1.6865 | 0.00964 | 0.0356 | 174.9481
10.5 | 1.7645 | 0.01024 | 0.0417 | 172.3145
11 | 1.8351 | 0.011 | 0.0494 | 166.8273
11.5 | 1.8042 | 0.01627 | 0.0628 | 110.8912
12 | 1.8009 | 0.01962 | 0.0738 | 91.789
12.5 | 1.6333 | 0.01019 | 0.0775 | 160.2846
13 | 1.5728 | 0.01947 | 0.0732 | 80.7807

## 119. Re 14M Mach 0.00 (1)
BIGFOIL.COM POLAR EXPORT
NACA42109
NACA42109 |  |  |  | Cl Max: | 1.426 | at alpha= | 12 | deg
JavaFoil+Calcfoil stall+Eppler ext transition |  |  |  | L/D Max: | 193.278 | at alpha= | 11 | deg
Re: | 14000000 |  |  | Cd Min: | 0.0071 | at alpha= | 10.5 | deg
Mach: | 0 |  |  | Cl=0 at alpha= | -1.4783 | deg
|  |  |  | @ Cl=0.1, Cd= | 0.012199
|  |  |  | @ Cl=0.4, Cd= | 0.0094054
|  |  |  | @ Cl=0.6, Cd= | 0.010918
alpha (deg) | Cl | Cd | Cm | Cl/Cd
-14 | -0.303 | 0.09147 | 0.001 | -3.308
-13.5 | -0.314 | 0.08712 | 0.001 | -3.603
-13 | -0.325 | 0.08304 | 0.001 | -3.914
-12.5 | -0.336 | 0.0789 | 0.001 | -4.258
-12 | -0.346 | 0.07513 | 0.002 | -4.611
-11.5 | -0.356 | 0.07095 | 0.002 | -5.02
-11 | -0.365 | 0.06738 | 0.002 | -5.416
-10.5 | -0.372 | 0.06375 | 0.002 | -5.841
-10 | -0.378 | 0.06075 | 0.002 | -6.226
-9.5 | -0.382 | 0.0576 | 0.002 | -6.635
-9 | -0.384 | 0.05463 | 0.002 | -7.024
-8.5 | -0.383 | 0.05176 | 0.002 | -7.393
-8 | -0.378 | 0.04921 | 0.002 | -7.691
-7.5 | -0.371 | 0.04666 | 0.002 | -7.948
-7 | -0.36 | 0.04426 | 0.002 | -8.128
-6.5 | -0.345 | 0.04198 | 0.002 | -8.211
-6 | -0.325 | 0.04011 | 0.002 | -8.098
-5.5 | -0.301 | 0.03828 | 0.002 | -7.859
-5 | -0.273 | 0.03659 | 0.002 | -7.471
-4.5 | -0.243 | 0.03497 | 0.002 | -6.936
-4 | -0.209 | 0.0335 | 0.002 | -6.225
-3.5 | -0.172 | 0.03261 | 0.002 | -5.264
-3 | -0.132 | 0.03142 | 0.002 | -4.208
-2.5 | -0.091 | 0.03041 | 0.002 | -2.978
-2 | -0.047 | 0.02951 | 0.002 | -1.592
-1.5 | -0.002 | 0.0288 | 0.002 | -0.066
-1 | 0.044 | 0.02809 | 0.002 | 1.583
-0.5 | 0.113 | 0.00851 | 0.004 | 13.318
0 | 0.172 | 0.00845 | 0.004 | 20.397
0.5 | 0.232 | 0.00895 | 0.004 | 25.901
1 | 0.291 | 0.00963 | 0.004 | 30.224
1.5 | 0.349 | 0.00944 | 0.004 | 37.009
2 | 0.408 | 0.0094 | 0.004 | 43.342
2.5 | 0.466 | 0.0103 | 0.003 | 45.206
3 | 0.523 | 0.00998 | 0.003 | 52.474
3.5 | 0.581 | 0.01102 | 0.003 | 52.728
4 | 0.639 | 0.01071 | 0.003 | 59.595
4.5 | 0.696 | 0.01048 | 0.003 | 66.383
5 | 0.752 | 0.00861 | 0.003 | 87.403
5.5 | 0.809 | 0.01025 | 0.003 | 78.938
6 | 0.865 | 0.00917 | 0.003 | 94.342
6.5 | 0.92 | 0.00818 | 0.003 | 112.48
7 | 0.976 | 0.00764 | 0.003 | 127.713
7.5 | 1.03 | 0.00788 | 0.002 | 130.692
8 | 1.084 | 0.00774 | 0.002 | 139.984
8.5 | 1.137 | 0.00726 | 0.002 | 156.713
9 | 1.19 | 0.00757 | 0.002 | 157.276
9.5 | 1.242 | 0.00751 | 0.002 | 165.238
10 | 1.292 | 0.00727 | 0.002 | 177.743
10.5 | 1.341 | 0.0071 | 0.002 | 188.839
11 | 1.378 | 0.00713 | 0.001 | 193.278
11.5 | 1.407 | 0.00995 | 0.001 | 141.428
12 | 1.426 | 0.01065 | 0.001 | 133.955
12.5 | 1.343 | 0.02487 | 0.001 | 54.011
13 | 1.324 | 0.03271 | 0.001 | 40.493
13.5 | 1.306 | 0.04045 | 0 | 32.296
14 | 1.286 | 0.04824 | 0 | 26.664
14.5 | 1.264 | 0.05587 | 0 | 22.629
15 | 1.239 | 0.06334 | 0 | 19.563
15.5 | 1.211 | 0.07075 | 0 | 17.115
16 | 1.18 | 0.07811 | 0 | 15.104
16.5 | 1.146 | 0.0854 | -0.001 | 13.418
17 | 1.106 | 0.09262 | -0.001 | 11.943

## 120. Re 14M Mach 0.00 (2)
BIGFOIL.COM POLAR EXPORT
NACA42109
NACA42109 |  |  |  | Cl Max: | 1.8577 | at alpha= | 18.5 | deg
XFOIL ncrit=9 |  |  |  | L/D Max: | 184.322 | at alpha= | 10 | deg
Re: | 14000000 |  |  | Cd Min: | 0.06521 | at alpha= | 20 | deg
Mach: | 0 |  |  | Cl=0 at alpha= | -1.5418 | deg
|  |  |  | @ Cl=0.1, Cd= | 0.0062367
|  |  |  | @ Cl=0.4, Cd= | 0.006236
|  |  |  | @ Cl=0.6, Cd= | 0.0064216
alpha (deg) | Cl | Cd | Cm | Cl/Cd
-8.5 | -0.5093 | 0.06418 | -0.0286 | -7.9355
-7 | -0.5071 | 0.03206 | -0.0174 | -15.8172
-6.5 | -0.4664 | 0.02928 | -0.0155 | -15.929
-5 | -0.3706 | 0.00753 | -0.0025 | -49.2165
-4.5 | -0.3198 | 0.00701 | -0.0013 | -45.6205
-4 | -0.2677 | 0.00677 | -0.0003 | -39.5421
-3.5 | -0.2149 | 0.00657 | 0.0006 | -32.7093
-3 | -0.1604 | 0.00653 | 0.0012 | -24.5636
-2.5 | -0.1054 | 0.00653 | 0.0016 | -16.1409
-1.5 | 0.0046 | 0.00638 | 0.0026 | 0.721
-1 | 0.0599 | 0.00628 | 0.003 | 9.5382
-0.5 | 0.1155 | 0.00622 | 0.0034 | 18.5691
0 | 0.1712 | 0.00622 | 0.0037 | 27.5241
0.5 | 0.2269 | 0.00622 | 0.004 | 36.4791
1 | 0.2828 | 0.0062 | 0.0042 | 45.6129
1.5 | 0.3387 | 0.0062 | 0.0044 | 54.629
2 | 0.3944 | 0.00623 | 0.0047 | 63.3066
2.5 | 0.4499 | 0.00629 | 0.0049 | 71.5262
3 | 0.5056 | 0.00634 | 0.0051 | 79.7476
3.5 | 0.5614 | 0.00638 | 0.0052 | 87.9937
4 | 0.6171 | 0.00644 | 0.0054 | 95.823
4.5 | 0.6723 | 0.00653 | 0.0056 | 102.9556
5 | 0.7183 | 0.00578 | 0.0074 | 124.2734
5.5 | 0.7641 | 0.00531 | 0.0094 | 143.8983
6 | 0.812 | 0.00519 | 0.0113 | 156.4547
6.5 | 0.8753 | 0.00533 | 0.0096 | 164.2214
7 | 0.9387 | 0.00556 | 0.0077 | 168.8309
7.5 | 0.9951 | 0.00579 | 0.0074 | 171.8653
8 | 1.053 | 0.00599 | 0.0068 | 175.793
8.5 | 1.1139 | 0.00618 | 0.0054 | 180.2427
9 | 1.174 | 0.0064 | 0.0041 | 183.4375
9.5 | 1.2332 | 0.00672 | 0.003 | 183.5119
10 | 1.2921 | 0.00701 | 0.0019 | 184.3224
10.5 | 1.3493 | 0.00748 | 0.001 | 180.3877
11 | 1.4054 | 0.00805 | 0.0002 | 174.5839
12 | 1.4977 | 0.00993 | 0.0023 | 150.8258
12.5 | 1.5304 | 0.01146 | 0.0058 | 133.5428
13 | 1.569 | 0.01245 | 0.0082 | 126.0241
13.5 | 1.6103 | 0.01331 | 0.01 | 120.9842
14 | 1.6514 | 0.0142 | 0.0118 | 116.2958
14.5 | 1.6909 | 0.01517 | 0.0136 | 111.4634
15 | 1.7294 | 0.01613 | 0.0155 | 107.2164
15.5 | 1.7648 | 0.01723 | 0.0176 | 102.426
16 | 1.7986 | 0.01831 | 0.0199 | 98.2305
16.5 | 1.8231 | 0.01957 | 0.0236 | 93.1579
17 | 1.8377 | 0.02112 | 0.0282 | 87.0123
17.5 | 1.8486 | 0.02321 | 0.0319 | 79.6467
18 | 1.8568 | 0.02592 | 0.0343 | 71.6358
18.5 | 1.8577 | 0.02991 | 0.0351 | 62.1097
19 | 1.8494 | 0.03579 | 0.0338 | 51.6737
19.5 | 1.8183 | 0.04572 | 0.0291 | 39.7703
20 | 1.7298 | 0.06521 | 0.0185 | 26.5266

## 121. Re 14M Mach 0.10 (1)
BIGFOIL.COM POLAR EXPORT
NACA42109
NACA42109 |  |  |  | Cl Max: | 1.426 | at alpha= | 12 | deg
JavaFoil+Calcfoil stall+Eppler ext transition |  |  |  | L/D Max: | 191.821 | at alpha= | 11 | deg
Re: | 14000000 |  |  | Cd Min: | 0.00717 | at alpha= | 10.5 | deg
Mach: | 0.1 |  |  | Cl=0 at alpha= | -1.4787 | deg
|  |  |  | @ Cl=0.1, Cd= | 0.012533
|  |  |  | @ Cl=0.4, Cd= | 0.0094368
|  |  |  | @ Cl=0.6, Cd= | 0.010965
alpha (deg) | Cl | Cd | Cm | Cl/Cd
-13.5 | -0.276 | 0.08724 | 0.001 | -3.168
-13 | -0.289 | 0.08297 | 0.001 | -3.489
-12.5 | -0.302 | 0.07905 | 0.001 | -3.826
-12 | -0.315 | 0.07538 | 0.002 | -4.181
-11.5 | -0.327 | 0.07136 | 0.002 | -4.585
-11 | -0.338 | 0.06772 | 0.002 | -4.999
-10.5 | -0.349 | 0.06398 | 0.002 | -5.448
-10 | -0.357 | 0.0609 | 0.002 | -5.864
-9.5 | -0.364 | 0.05769 | 0.002 | -6.304
-9 | -0.368 | 0.05467 | 0.002 | -6.73
-8.5 | -0.369 | 0.05181 | 0.002 | -7.13
-8 | -0.368 | 0.04918 | 0.002 | -7.476
-7.5 | -0.362 | 0.04693 | 0.002 | -7.722
-7 | -0.353 | 0.04445 | 0.002 | -7.947
-6.5 | -0.34 | 0.04215 | 0.002 | -8.067
-6 | -0.322 | 0.0401 | 0.002 | -8.018
-5.5 | -0.299 | 0.03839 | 0.002 | -7.783
-5 | -0.272 | 0.0366 | 0.002 | -7.435
-4.5 | -0.242 | 0.03504 | 0.002 | -6.905
-4 | -0.208 | 0.03356 | 0.002 | -6.211
-3.5 | -0.172 | 0.03269 | 0.002 | -5.255
-3 | -0.132 | 0.03147 | 0.002 | -4.21
-2.5 | -0.091 | 0.03046 | 0.002 | -2.981
-2 | -0.047 | 0.02954 | 0.002 | -1.596
-1.5 | -0.002 | 0.02883 | 0.002 | -0.066
-1 | 0.045 | 0.02822 | 0.002 | 1.582
-0.5 | 0.114 | 0.00854 | 0.004 | 13.337
0 | 0.173 | 0.00845 | 0.004 | 20.511
0.5 | 0.233 | 0.00894 | 0.004 | 26.034
1 | 0.292 | 0.00967 | 0.004 | 30.248
1.5 | 0.351 | 0.00947 | 0.004 | 37.08
2 | 0.41 | 0.00943 | 0.004 | 43.451
2.5 | 0.468 | 0.01022 | 0.003 | 45.774
3 | 0.526 | 0.01002 | 0.003 | 52.479
3.5 | 0.584 | 0.01104 | 0.003 | 52.88
4 | 0.642 | 0.01077 | 0.003 | 59.552
4.5 | 0.699 | 0.01054 | 0.003 | 66.34
5 | 0.756 | 0.00866 | 0.003 | 87.27
5.5 | 0.813 | 0.0103 | 0.003 | 78.869
6 | 0.869 | 0.00922 | 0.003 | 94.199
6.5 | 0.925 | 0.00823 | 0.003 | 112.385
7 | 0.98 | 0.00769 | 0.003 | 127.466
7.5 | 1.035 | 0.00794 | 0.002 | 130.368
8 | 1.089 | 0.0078 | 0.002 | 139.583
8.5 | 1.142 | 0.00731 | 0.002 | 156.311
9 | 1.195 | 0.00763 | 0.002 | 156.661
9.5 | 1.247 | 0.00758 | 0.002 | 164.484
10 | 1.297 | 0.00734 | 0.002 | 176.789
10.5 | 1.345 | 0.00717 | 0.002 | 187.678
11 | 1.382 | 0.0072 | 0.001 | 191.821
11.5 | 1.409 | 0.00977 | 0.001 | 144.293
12 | 1.426 | 0.01084 | 0.001 | 131.576
12.5 | 1.332 | 0.02723 | 0.001 | 48.925
13 | 1.312 | 0.0354 | 0.001 | 37.066
13.5 | 1.293 | 0.04316 | 0 | 29.952
14 | 1.27 | 0.05119 | 0 | 24.814
14.5 | 1.245 | 0.05895 | 0 | 21.121
15 | 1.217 | 0.06645 | 0 | 18.311
15.5 | 1.184 | 0.07405 | 0 | 15.996
16 | 1.149 | 0.08106 | 0 | 14.18
16.5 | 1.111 | 0.08848 | -0.001 | 12.554
17 | 1.066 | 0.0959 | -0.001 | 11.114

## 122. Re 14M Mach 0.10 (2)
BIGFOIL.COM POLAR EXPORT
NACA42109
NACA42109 |  |  |  | Cl Max: | 1.8483 | at alpha= | 18 | deg
XFOIL ncrit=9 |  |  |  | L/D Max: | 184.547 | at alpha= | 10 | deg
Re: | 14000000 |  |  | Cd Min: | 0.13278 | at alpha= | 20 | deg
Mach: | 0.1 |  |  | Cl=0 at alpha= | -1.5425 | deg
|  |  |  | @ Cl=0.1, Cd= | 0.0062474
|  |  |  | @ Cl=0.4, Cd= | 0.0062434
|  |  |  | @ Cl=0.6, Cd= | 0.0064275
alpha (deg) | Cl | Cd | Cm | Cl/Cd
-7 | -0.5075 | 0.03283 | -0.0183 | -15.4584
-6.5 | -0.4676 | 0.02972 | -0.0161 | -15.7335
-6 | -0.4245 | 0.02706 | -0.0143 | -15.6874
-5.5 | -0.3783 | 0.02503 | -0.0128 | -15.1139
-5 | -0.3696 | 0.00826 | -0.0035 | -44.7458
-4.5 | -0.3212 | 0.00718 | -0.0019 | -44.7354
-4 | -0.2692 | 0.00686 | -0.0007 | -39.242
-3.5 | -0.2164 | 0.00661 | 0.0004 | -32.7383
-3 | -0.1616 | 0.00655 | 0.001 | -24.6718
-2.5 | -0.1062 | 0.00655 | 0.0015 | -16.2137
-2 | -0.0506 | 0.0065 | 0.002 | -7.7846
-1.5 | 0.0047 | 0.0064 | 0.0025 | 0.73438
-1 | 0.0602 | 0.00629 | 0.003 | 9.5707
-0.5 | 0.1163 | 0.00623 | 0.0034 | 18.6677
0 | 0.1723 | 0.00623 | 0.0037 | 27.6565
0.5 | 0.2283 | 0.00622 | 0.004 | 36.7042
1 | 0.2845 | 0.0062 | 0.0043 | 45.8871
1.5 | 0.3408 | 0.00621 | 0.0045 | 54.8792
2 | 0.3968 | 0.00624 | 0.0048 | 63.5897
2.5 | 0.4527 | 0.0063 | 0.005 | 71.8571
3 | 0.5089 | 0.00635 | 0.0052 | 80.1417
3.5 | 0.565 | 0.00639 | 0.0054 | 88.4194
4 | 0.621 | 0.00645 | 0.0056 | 96.2791
4.5 | 0.6766 | 0.00655 | 0.0058 | 103.2977
5 | 0.723 | 0.0058 | 0.0076 | 124.6552
5.5 | 0.7692 | 0.00532 | 0.0097 | 144.5865
6 | 0.8174 | 0.00521 | 0.0116 | 156.8906
6.5 | 0.8815 | 0.00535 | 0.0099 | 164.7664
7 | 0.9454 | 0.00559 | 0.0081 | 169.1234
7.5 | 1.0023 | 0.00582 | 0.0079 | 172.2165
8 | 1.0609 | 0.00602 | 0.0072 | 176.2292
8.5 | 1.1225 | 0.00621 | 0.0059 | 180.7568
9 | 1.1832 | 0.00645 | 0.0047 | 183.4419
9.5 | 1.2432 | 0.00678 | 0.0036 | 183.3628
10 | 1.3029 | 0.00706 | 0.0026 | 184.5467
10.5 | 1.3608 | 0.00754 | 0.0018 | 180.4775
11 | 1.4176 | 0.00812 | 0.0011 | 174.5813
11.5 | 1.4731 | 0.00884 | 0.0006 | 166.6403
12 | 1.5094 | 0.0101 | 0.0038 | 149.4455
12.5 | 1.5417 | 0.01169 | 0.0075 | 131.882
13 | 1.581 | 0.0127 | 0.01 | 124.4882
13.5 | 1.6223 | 0.01365 | 0.012 | 118.8498
14 | 1.6637 | 0.01457 | 0.0139 | 114.1867
14.5 | 1.7034 | 0.01556 | 0.0159 | 109.473
15 | 1.7407 | 0.01666 | 0.0182 | 104.4838
15.5 | 1.7762 | 0.01777 | 0.0205 | 99.955
16 | 1.8076 | 0.01903 | 0.0233 | 94.9869
16.5 | 1.8234 | 0.02046 | 0.0284 | 89.1202
17 | 1.8363 | 0.02236 | 0.0326 | 82.1243
17.5 | 1.8454 | 0.02489 | 0.0356 | 74.1422
18 | 1.8483 | 0.02853 | 0.0371 | 64.7844
18.5 | 1.842 | 0.034 | 0.0363 | 54.1765
19 | 1.8187 | 0.04269 | 0.0325 | 42.6025
19.5 | 1.7414 | 0.06031 | 0.0226 | 28.8742
20 | 1.3364 | 0.13278 | -0.0171 | 10.0648

## 123. Re 14M Mach 0.25 (1)
BIGFOIL.COM POLAR EXPORT
NACA42109
NACA42109 |  |  |  | Cl Max: | 1.413 | at alpha= | 11.5 | deg
JavaFoil+Calcfoil stall+Eppler ext transition |  |  |  | L/D Max: | 166.527 | at alpha= | 10 | deg
Re: | 14000000 |  |  | Cd Min: | 0.00756 | at alpha= | 9 | deg
Mach: | 0.25 |  |  | Cl=0 at alpha= | -1.4792 | deg
|  |  |  | @ Cl=0.1, Cd= | 0.026509
|  |  |  | @ Cl=0.4, Cd= | 0.009379
|  |  |  | @ Cl=0.6, Cd= | 0.010096
alpha (deg) | Cl | Cd | Cm | Cl/Cd
-11.5 | -0.056 | 0.07093 | 0.002 | -0.794
-11 | -0.054 | 0.06724 | 0.002 | -0.797
-10.5 | -0.093 | 0.06493 | 0.002 | -1.426
-10 | -0.151 | 0.06198 | 0.002 | -2.442
-9.5 | -0.191 | 0.059 | 0.002 | -3.237
-9 | -0.224 | 0.05555 | 0.002 | -4.026
-8.5 | -0.251 | 0.05256 | 0.002 | -4.77
-8 | -0.272 | 0.04979 | 0.002 | -5.467
-7.5 | -0.288 | 0.04713 | 0.002 | -6.104
-7 | -0.297 | 0.04476 | 0.002 | -6.628
-6.5 | -0.299 | 0.04259 | 0.002 | -7.019
-6 | -0.293 | 0.04058 | 0.002 | -7.217
-5.5 | -0.28 | 0.03861 | 0.002 | -7.246
-5 | -0.261 | 0.03685 | 0.002 | -7.071
-4.5 | -0.236 | 0.03539 | 0.002 | -6.663
-4 | -0.206 | 0.03395 | 0.002 | -6.065
-3.5 | -0.172 | 0.0331 | 0.002 | -5.183
-3 | -0.133 | 0.03183 | 0.002 | -4.189
-2.5 | -0.092 | 0.0308 | 0.002 | -2.985
-2 | -0.048 | 0.02988 | 0.002 | -1.605
-1.5 | -0.002 | 0.02914 | 0.002 | -0.066
-1 | 0.046 | 0.0285 | 0.002 | 1.602
-0.5 | 0.094 | 0.02789 | 0.002 | 3.387
0 | 0.178 | 0.00856 | 0.004 | 20.758
0.5 | 0.239 | 0.00909 | 0.004 | 26.3
1 | 0.3 | 0.00899 | 0.004 | 33.402
1.5 | 0.361 | 0.00895 | 0.004 | 40.287
2 | 0.421 | 0.00961 | 0.004 | 43.782
2.5 | 0.48 | 0.00958 | 0.004 | 50.124
3 | 0.54 | 0.01023 | 0.003 | 52.776
3.5 | 0.599 | 0.01008 | 0.003 | 59.438
4 | 0.658 | 0.01101 | 0.003 | 59.788
4.5 | 0.717 | 0.01078 | 0.003 | 66.53
5 | 0.775 | 0.00889 | 0.003 | 87.257
5.5 | 0.833 | 0.00931 | 0.003 | 89.529
6 | 0.891 | 0.00954 | 0.003 | 93.348
6.5 | 0.947 | 0.0085 | 0.003 | 111.464
7 | 1.004 | 0.00797 | 0.003 | 125.988
7.5 | 1.059 | 0.00824 | 0.003 | 128.46
8 | 1.114 | 0.00811 | 0.002 | 137.293
8.5 | 1.168 | 0.00761 | 0.002 | 153.39
9 | 1.22 | 0.00756 | 0.002 | 161.314
9.5 | 1.272 | 0.00796 | 0.002 | 159.906
10 | 1.322 | 0.00794 | 0.002 | 166.527
10.5 | 1.367 | 0.01004 | 0.002 | 136.221
11 | 1.395 | 0.00965 | 0.001 | 144.661
11.5 | 1.413 | 0.01111 | 0.001 | 127.147
12 | 1.293 | 0.03257 | 0.001 | 39.695
12.5 | 1.266 | 0.04181 | 0.001 | 30.284
13 | 1.236 | 0.0507 | 0.001 | 24.387
13.5 | 1.201 | 0.05899 | 0 | 20.356
14 | 1.158 | 0.06687 | 0 | 17.312
14.5 | 1.106 | 0.07461 | 0 | 14.822
15 | 1.045 | 0.08279 | 0 | 12.618
15.5 | 0.975 | 0.09074 | 0 | 10.747
16 | 0.898 | 0.09873 | 0 | 9.096
16.5 | 0.814 | 0.10672 | 0 | 7.629

## 124. Re 14M Mach 0.25 (2)
BIGFOIL.COM POLAR EXPORT
NACA42109
NACA42109 |  |  |  | Cl Max: | 1.8088 | at alpha= | 16 | deg
XFOIL ncrit=9 |  |  |  | L/D Max: | 184.81 | at alpha= | 10 | deg
Re: | 14000000 |  |  | Cd Min: | 0.1748 | at alpha= | 20 | deg
Mach: | 0.25 |  |  | Cl=0 at alpha= | -1.5465 | deg
|  |  |  | @ Cl=0.1, Cd= | 0.0062945
|  |  |  | @ Cl=0.4, Cd= | 0.006281
|  |  |  | @ Cl=0.6, Cd= | 0.0064533
alpha (deg) | Cl | Cd | Cm | Cl/Cd
-6 | -0.3891 | 0.04133 | -0.0242 | -9.4145
-4.5 | -0.2909 | 0.02198 | -0.0114 | -13.2348
-3.5 | -0.2228 | 0.00702 | -0.0014 | -31.7379
-3 | -0.1675 | 0.00676 | -0.0001 | -24.7781
-2.5 | -0.1102 | 0.00665 | 0.0008 | -16.5714
-2 | -0.0527 | 0.00656 | 0.0015 | -8.0335
-1.5 | 0.0054 | 0.00654 | 0.0021 | 0.82569
-1 | 0.0624 | 0.00634 | 0.0029 | 9.8423
-0.5 | 0.1202 | 0.00627 | 0.0034 | 19.1707
0 | 0.1781 | 0.00626 | 0.0039 | 28.4505
0.5 | 0.2363 | 0.00624 | 0.0043 | 37.8686
1 | 0.2944 | 0.00622 | 0.0046 | 47.3312
1.5 | 0.3526 | 0.00624 | 0.005 | 56.5064
2 | 0.4104 | 0.00629 | 0.0054 | 65.2464
2.5 | 0.4685 | 0.00634 | 0.0057 | 73.8959
3 | 0.5267 | 0.00638 | 0.006 | 82.5549
3.5 | 0.585 | 0.00643 | 0.0063 | 90.9798
4 | 0.643 | 0.00652 | 0.0066 | 98.6196
4.5 | 0.7007 | 0.00664 | 0.007 | 105.5271
5 | 0.7496 | 0.00591 | 0.009 | 126.8359
5.5 | 0.7973 | 0.0054 | 0.0114 | 147.6481
6 | 0.8476 | 0.0053 | 0.0136 | 159.9245
6.5 | 0.9158 | 0.0055 | 0.0118 | 166.5091
7 | 0.9831 | 0.00577 | 0.0102 | 170.3813
7.5 | 1.0429 | 0.00598 | 0.0104 | 174.398
8 | 1.1058 | 0.00619 | 0.0099 | 178.643
8.5 | 1.1709 | 0.00643 | 0.009 | 182.0995
9 | 1.2351 | 0.00678 | 0.0083 | 182.1681
9.5 | 1.2997 | 0.00708 | 0.0076 | 183.5734
10 | 1.3639 | 0.00738 | 0.007 | 184.8103
10.5 | 1.4264 | 0.00789 | 0.0067 | 180.7858
11 | 1.4876 | 0.00854 | 0.0066 | 174.192
11.5 | 1.5393 | 0.0096 | 0.0082 | 160.3438
12 | 1.57 | 0.01148 | 0.0133 | 136.7596
12.5 | 1.6034 | 0.01321 | 0.0179 | 121.3777
13 | 1.6462 | 0.01436 | 0.021 | 114.6379
13.5 | 1.6881 | 0.01558 | 0.0241 | 108.3504
14 | 1.7281 | 0.01684 | 0.0273 | 102.6188
14.5 | 1.7641 | 0.01825 | 0.0308 | 96.663
15 | 1.7897 | 0.01976 | 0.0358 | 90.5719
15.5 | 1.8025 | 0.02178 | 0.0413 | 82.7594
16 | 1.8088 | 0.02472 | 0.0453 | 73.1715
16.5 | 1.8087 | 0.02905 | 0.0468 | 62.2616
17 | 1.7927 | 0.03629 | 0.0446 | 49.3993
17.5 | 1.7372 | 0.05019 | 0.0362 | 34.6125
18 | 1.4722 | 0.09427 | 0.0097 | 15.6168
18.5 | 1.2515 | 0.13627 | -0.0159 | 9.184
19.5 | 1.1897 | 0.16335 | -0.0321 | 7.2831
20 | 1.1732 | 0.1748 | -0.0392 | 6.7117

## 125. Re 14M Mach 0.50 (1)
BIGFOIL.COM POLAR EXPORT
NACA42109
NACA42109 |  |  |  | Cl Max: | 1.279 | at alpha= | 9.5 | deg
JavaFoil+Calcfoil stall+Eppler ext transition |  |  |  | L/D Max: | 123.953 | at alpha= | 8 | deg
Re: | 14000000 |  |  | Cd Min: | 0.00537 | at alpha= | 0 | deg
Mach: | 0.5 |  |  | Cl=0 at alpha= | -1.4804 | deg
|  |  |  | @ Cl=0.1, Cd= | 0.02922
|  |  |  | @ Cl=0.4, Cd= | 0.0095351
|  |  |  | @ Cl=0.6, Cd= | 0.00957
alpha (deg) | Cl | Cd | Cm | Cl/Cd
-20 | -0.955 | 0.13723 | 0.001 | -6.956
-19.5 | -0.93 | 0.13156 | 0.001 | -7.067
-19 | -0.905 | 0.12561 | 0.001 | -7.205
-18.5 | -0.882 | 0.11793 | 0.001 | -7.477
-18 | -1.043 | 0.0129 | 0.002 | -80.874
-17.5 | -0.829 | 0.11333 | 0.001 | -7.312
-17 | -0.803 | 0.10839 | 0.001 | -7.412
-16.5 | -0.778 | 0.10345 | 0.001 | -7.521
-16 | -0.753 | 0.09868 | 0.001 | -7.627
-15.5 | -0.728 | 0.09315 | 0.002 | -7.815
-15 | -0.704 | 0.08723 | 0.002 | -8.067
-14.5 | -0.676 | 0.08754 | 0.002 | -7.72
-14 | -0.65 | 0.08347 | 0.002 | -7.79
-13.5 | -0.625 | 0.0792 | 0.002 | -7.891
-13 | -0.6 | 0.07527 | 0.002 | -7.967
-12.5 | -0.575 | 0.07076 | 0.002 | -8.121
-12 | -0.548 | 0.06964 | 0.002 | -7.873
-11.5 | -0.523 | 0.06597 | 0.002 | -7.924
-11 | -0.497 | 0.06253 | 0.002 | -7.952
-10.5 | -0.472 | 0.0592 | 0.002 | -7.967
-10 | -0.446 | 0.05594 | 0.002 | -7.972
-9.5 | -0.42 | 0.05487 | 0.002 | -7.65
-9 | -0.394 | 0.05186 | 0.002 | -7.598
-8.5 | -0.368 | 0.049 | 0.002 | -7.515
-8 | -0.342 | 0.04646 | 0.002 | -7.37
-7.5 | -0.316 | 0.04517 | 0.002 | -7.001
-7 | -0.29 | 0.04298 | 0.002 | -6.752
-6.5 | -0.264 | 0.04073 | 0.002 | -6.486
-6 | -0.238 | 0.03912 | 0.002 | -6.088
-5.5 | -0.212 | 0.03828 | 0.002 | -5.536
-5 | -0.186 | 0.03664 | 0.002 | -5.068
-4.5 | -0.159 | 0.03506 | 0.002 | -4.548
-4 | -0.133 | 0.03437 | 0.002 | -3.874
-3.5 | -0.107 | 0.03351 | 0.002 | -3.188
-3 | -0.08 | 0.03302 | 0.002 | -2.436
-2.5 | -0.079 | 0.03192 | 0.002 | -2.484
-2 | -0.048 | 0.03118 | 0.002 | -1.547
-1.5 | -0.002 | 0.03036 | 0.002 | -0.067
-1 | 0.049 | 0.02961 | 0.002 | 1.671
-0.5 | 0.104 | 0.02919 | 0.002 | 3.55
0 | 0.197 | 0.00537 | 0.002 | 36.72
0.5 | 0.266 | 0.00546 | 0.002 | 48.719
1 | 0.335 | 0.00905 | 0.004 | 36.994
1.5 | 0.402 | 0.00955 | 0.004 | 42.056
2 | 0.468 | 0.00961 | 0.004 | 48.746
2.5 | 0.535 | 0.00955 | 0.004 | 56.001
3 | 0.6 | 0.00957 | 0.004 | 62.72
3.5 | 0.666 | 0.01036 | 0.004 | 64.229
4 | 0.73 | 0.01146 | 0.004 | 63.734
4.5 | 0.794 | 0.01204 | 0.004 | 65.912
5 | 0.857 | 0.01021 | 0.003 | 83.937
5.5 | 0.919 | 0.01013 | 0.003 | 90.656
6 | 0.979 | 0.01132 | 0.003 | 86.525
6.5 | 1.038 | 0.01025 | 0.003 | 101.276
7 | 1.094 | 0.0098 | 0.003 | 111.627
7.5 | 1.147 | 0.00987 | 0.003 | 116.274
8 | 1.197 | 0.00966 | 0.003 | 123.953
8.5 | 1.239 | 0.0105 | 0.002 | 118.038
9 | 1.271 | 0.01162 | 0.002 | 109.407
9.5 | 1.279 | 0.01407 | 0.002 | 90.867
10 | 1.242 | 0.02256 | 0.002 | 55.048
10.5 | 1.177 | 0.03762 | 0.001 | 31.286
11 | 0.697 | 0.07956 | 0.001 | 8.764
11.5 | 0.723 | 0.09137 | 0.001 | 7.912
12 | 0.748 | 0.09526 | 0.001 | 7.858
12.5 | 0.774 | 0.11056 | 0.001 | 6.999
13 | 0.801 | 0.12467 | 0.001 | 6.425
13.5 | 0.83 | 0.1317 | 0 | 6.304
14 | 0.859 | 0.14219 | 0 | 6.038
14.5 | 0.888 | 0.15025 | 0 | 5.909

## 126. Re 14M Mach 0.50 (2)
BIGFOIL.COM POLAR EXPORT
NACA42109
NACA42109 |  |  |  | Cl Max: | 1.8403 | at alpha= | 11 | deg
XFOIL ncrit=9 |  |  |  | L/D Max: | 185.074 | at alpha= | 9 | deg
Re: | 14000000 |  |  | Cd Min: | 0.01879 | at alpha= | 12 | deg
Mach: | 0.5 |  |  | Cl=0 at alpha= | -99 | deg
|  |  |  | @ Cl=0.1, Cd= | 0.00641
|  |  |  | @ Cl=0.4, Cd= | 0.0064164
|  |  |  | @ Cl=0.6, Cd= | 0.0065962
alpha (deg) | Cl | Cd | Cm | Cl/Cd
0 | 0.2055 | 0.00641 | 0.0045 | 32.0593
0.5 | 0.2724 | 0.00637 | 0.0056 | 42.763
1 | 0.339 | 0.00638 | 0.0066 | 53.1348
1.5 | 0.406 | 0.00642 | 0.0075 | 63.2399
2 | 0.4734 | 0.00645 | 0.0083 | 73.3953
2.5 | 0.541 | 0.0065 | 0.0092 | 83.2308
3 | 0.6085 | 0.00661 | 0.0102 | 92.0575
3.5 | 0.6763 | 0.00674 | 0.0113 | 100.3412
4 | 0.7451 | 0.00685 | 0.0124 | 108.7737
4.5 | 0.8145 | 0.00697 | 0.0137 | 116.858
5 | 0.8744 | 0.00641 | 0.0167 | 136.4119
5.5 | 0.9283 | 0.00592 | 0.0212 | 156.8074
6 | 0.9887 | 0.00592 | 0.0252 | 167.0101
6.5 | 1.0828 | 0.00619 | 0.0229 | 174.9273
7 | 1.1666 | 0.0065 | 0.0232 | 179.4769
7.5 | 1.242 | 0.00688 | 0.0256 | 180.5233
8 | 1.3271 | 0.00731 | 0.0268 | 181.5458
8.5 | 1.4142 | 0.00768 | 0.0284 | 184.1406
9 | 1.5028 | 0.00812 | 0.0304 | 185.0739
9.5 | 1.5923 | 0.00863 | 0.0331 | 184.5075
10 | 1.6827 | 0.00929 | 0.0365 | 181.1302
10.5 | 1.7755 | 0.00985 | 0.0406 | 180.2538
11 | 1.8403 | 0.01081 | 0.0487 | 170.2405
11.5 | 1.8127 | 0.01596 | 0.0623 | 113.5777
12 | 1.8235 | 0.01879 | 0.0731 | 97.0463

## 127. Re 16M Mach 0.00 (1)
BIGFOIL.COM POLAR EXPORT
NACA42109
NACA42109 |  |  |  | Cl Max: | 1.427 | at alpha= | 12 | deg
JavaFoil+Calcfoil stall+Eppler ext transition |  |  |  | L/D Max: | 195.288 | at alpha= | 11 | deg
Re: | 16000000 |  |  | Cd Min: | 0.00704 | at alpha= | 10.5 | deg
Mach: | 0 |  |  | Cl=0 at alpha= | -1.4783 | deg
|  |  |  | @ Cl=0.1, Cd= | 0.012021
|  |  |  | @ Cl=0.4, Cd= | 0.0092327
|  |  |  | @ Cl=0.6, Cd= | 0.010765
alpha (deg) | Cl | Cd | Cm | Cl/Cd
-14 | -0.303 | 0.09151 | 0.001 | -3.306
-13.5 | -0.314 | 0.08687 | 0.001 | -3.613
-13 | -0.325 | 0.08308 | 0.001 | -3.913
-12.5 | -0.336 | 0.07864 | 0.001 | -4.273
-12 | -0.346 | 0.07488 | 0.002 | -4.627
-11.5 | -0.356 | 0.07082 | 0.002 | -5.03
-11 | -0.365 | 0.06726 | 0.002 | -5.426
-10.5 | -0.372 | 0.06361 | 0.002 | -5.855
-10 | -0.378 | 0.0605 | 0.002 | -6.252
-9.5 | -0.382 | 0.05729 | 0.002 | -6.671
-9 | -0.384 | 0.05437 | 0.002 | -7.058
-8.5 | -0.383 | 0.05148 | 0.002 | -7.433
-8 | -0.378 | 0.04901 | 0.002 | -7.721
-7.5 | -0.371 | 0.04667 | 0.002 | -7.948
-7 | -0.36 | 0.04422 | 0.002 | -8.135
-6.5 | -0.345 | 0.04191 | 0.002 | -8.226
-6 | -0.325 | 0.0399 | 0.002 | -8.143
-5.5 | -0.301 | 0.03819 | 0.002 | -7.88
-5 | -0.273 | 0.03644 | 0.002 | -7.504
-4.5 | -0.243 | 0.03487 | 0.002 | -6.956
-4 | -0.209 | 0.03339 | 0.002 | -6.246
-3.5 | -0.172 | 0.03248 | 0.002 | -5.287
-3 | -0.132 | 0.03126 | 0.002 | -4.231
-2.5 | -0.091 | 0.03023 | 0.002 | -2.996
-2 | -0.047 | 0.02935 | 0.002 | -1.601
-1.5 | -0.002 | 0.0286 | 0.002 | -0.066
-1 | 0.044 | 0.02788 | 0.002 | 1.596
-0.5 | 0.113 | 0.00834 | 0.004 | 13.59
0 | 0.172 | 0.00829 | 0.004 | 20.805
0.5 | 0.232 | 0.0096 | 0.004 | 24.143
1 | 0.291 | 0.00946 | 0.004 | 30.747
1.5 | 0.349 | 0.00925 | 0.004 | 37.784
2 | 0.408 | 0.00923 | 0.004 | 44.135
2.5 | 0.466 | 0.01008 | 0.003 | 46.197
3 | 0.523 | 0.0098 | 0.003 | 53.413
3.5 | 0.581 | 0.01084 | 0.003 | 53.603
4 | 0.639 | 0.01061 | 0.003 | 60.198
4.5 | 0.696 | 0.0103 | 0.003 | 67.558
5 | 0.752 | 0.00861 | 0.003 | 87.414
5.5 | 0.809 | 0.0102 | 0.003 | 79.286
6 | 0.865 | 0.00911 | 0.003 | 94.97
6.5 | 0.92 | 0.00812 | 0.003 | 113.293
7 | 0.976 | 0.00761 | 0.003 | 128.258
7.5 | 1.03 | 0.00783 | 0.002 | 131.505
8 | 1.084 | 0.00768 | 0.002 | 141.095
8.5 | 1.137 | 0.0072 | 0.002 | 158.016
9 | 1.19 | 0.00751 | 0.002 | 158.456
9.5 | 1.242 | 0.00744 | 0.002 | 166.81
10 | 1.292 | 0.00719 | 0.002 | 179.684
10.5 | 1.341 | 0.00704 | 0.002 | 190.37
11 | 1.378 | 0.00705 | 0.001 | 195.288
11.5 | 1.407 | 0.01023 | 0.001 | 137.517
12 | 1.427 | 0.01053 | 0.001 | 135.49
12.5 | 1.349 | 0.0235 | 0.001 | 57.426
13 | 1.33 | 0.03111 | 0.001 | 42.752
13.5 | 1.311 | 0.03868 | 0 | 33.901
14 | 1.291 | 0.0463 | 0 | 27.885
14.5 | 1.268 | 0.05397 | 0 | 23.498
15 | 1.242 | 0.06151 | 0 | 20.198
15.5 | 1.214 | 0.06896 | 0 | 17.6
16 | 1.182 | 0.07617 | 0 | 15.524
16.5 | 1.148 | 0.0836 | -0.001 | 13.732
17 | 1.108 | 0.09092 | -0.001 | 12.185

## 128. Re 16M Mach 0.00 (2)
BIGFOIL.COM POLAR EXPORT
NACA42109
NACA42109 |  |  |  | Cl Max: | 1.8766 | at alpha= | 18.5 | deg
XFOIL ncrit=9 |  |  |  | L/D Max: | 187.569 | at alpha= | 10 | deg
Re: | 16000000 |  |  | Cd Min: | 0.05745 | at alpha= | 20 | deg
Mach: | 0 |  |  | Cl=0 at alpha= | -1.5407 | deg
|  |  |  | @ Cl=0.1, Cd= | 0.0061138
|  |  |  | @ Cl=0.4, Cd= | 0.0061249
|  |  |  | @ Cl=0.6, Cd= | 0.006288
alpha (deg) | Cl | Cd | Cm | Cl/Cd
-7 | -0.5095 | 0.03152 | -0.017 | -16.1643
-6.5 | -0.4683 | 0.02879 | -0.0151 | -16.2661
-5.5 | -0.4219 | 0.00824 | -0.0036 | -51.2015
-4.5 | -0.3201 | 0.00702 | -0.0013 | -45.5983
-3.5 | -0.216 | 0.00644 | 0.0008 | -33.5404
-3 | -0.1614 | 0.00639 | 0.0013 | -25.2582
-2.5 | -0.1061 | 0.00637 | 0.0018 | -16.6562
-2 | -0.0508 | 0.00632 | 0.0022 | -8.038
-1.5 | 0.0045 | 0.00627 | 0.0026 | 0.7177
-1 | 0.0598 | 0.00615 | 0.0031 | 9.7236
-0.5 | 0.1154 | 0.0061 | 0.0034 | 18.918
0 | 0.1711 | 0.0061 | 0.0037 | 28.0492
0.5 | 0.227 | 0.00609 | 0.004 | 37.2742
1 | 0.2829 | 0.00607 | 0.0042 | 46.6063
1.5 | 0.3389 | 0.00608 | 0.0044 | 55.7401
2 | 0.3945 | 0.00612 | 0.0047 | 64.4608
2.5 | 0.4502 | 0.00617 | 0.0049 | 72.966
3 | 0.5061 | 0.0062 | 0.005 | 81.629
3.5 | 0.5619 | 0.00624 | 0.0052 | 90.0481
4 | 0.6175 | 0.00631 | 0.0053 | 97.8605
4.5 | 0.6726 | 0.00642 | 0.0055 | 104.7664
5 | 0.7206 | 0.00579 | 0.007 | 124.456
5.5 | 0.7675 | 0.0053 | 0.0088 | 144.8113
6 | 0.8153 | 0.00511 | 0.0106 | 159.5499
6.5 | 0.8691 | 0.00519 | 0.011 | 167.4566
7 | 0.9339 | 0.00544 | 0.0088 | 171.6728
7.5 | 0.9952 | 0.00565 | 0.0075 | 176.1416
8 | 1.0498 | 0.00582 | 0.0076 | 180.378
8.5 | 1.1108 | 0.00601 | 0.0062 | 184.8253
9 | 1.1707 | 0.00626 | 0.0049 | 187.0128
9.5 | 1.2297 | 0.00658 | 0.0038 | 186.8845
10 | 1.2886 | 0.00687 | 0.0027 | 187.5691
10.5 | 1.346 | 0.00731 | 0.0018 | 184.1313
11 | 1.4015 | 0.00794 | 0.0011 | 176.5113
11.5 | 1.4556 | 0.00874 | 0.0005 | 166.5446
12 | 1.4975 | 0.01005 | 0.0022 | 149.005
12.5 | 1.5326 | 0.01137 | 0.0054 | 134.7933
13 | 1.5723 | 0.01223 | 0.0077 | 128.5609
13.5 | 1.6135 | 0.01309 | 0.0096 | 123.262
14 | 1.655 | 0.01395 | 0.0112 | 118.638
14.5 | 1.6958 | 0.01482 | 0.0129 | 114.4265
15 | 1.7343 | 0.01581 | 0.0148 | 109.6964
15.5 | 1.7717 | 0.01679 | 0.0167 | 105.5211
16 | 1.806 | 0.01788 | 0.0189 | 101.0067
16.5 | 1.8338 | 0.01917 | 0.022 | 95.6599
17 | 1.8493 | 0.02056 | 0.0269 | 89.9465
17.5 | 1.8634 | 0.02234 | 0.0306 | 83.4109
18 | 1.8728 | 0.02478 | 0.0334 | 75.5771
18.5 | 1.8766 | 0.02823 | 0.0349 | 66.4754
19 | 1.8715 | 0.03337 | 0.0345 | 56.0833
19.5 | 1.844 | 0.04234 | 0.0308 | 43.5522
20 | 1.7823 | 0.05745 | 0.0227 | 31.0235

## 129. Re 16M Mach 0.10 (1)
BIGFOIL.COM POLAR EXPORT
NACA42109
NACA42109 |  |  |  | Cl Max: | 1.427 | at alpha= | 12 | deg
JavaFoil+Calcfoil stall+Eppler ext transition |  |  |  | L/D Max: | 193.822 | at alpha= | 11 | deg
Re: | 16000000 |  |  | Cd Min: | 0.00711 | at alpha= | 10.5 | deg
Mach: | 0.1 |  |  | Cl=0 at alpha= | -1.4787 | deg
|  |  |  | @ Cl=0.1, Cd= | 0.012381
|  |  |  | @ Cl=0.4, Cd= | 0.0092519
|  |  |  | @ Cl=0.6, Cd= | 0.010805
alpha (deg) | Cl | Cd | Cm | Cl/Cd
-13.5 | -0.276 | 0.08729 | 0.001 | -3.166
-13 | -0.289 | 0.08344 | 0.001 | -3.47
-12.5 | -0.303 | 0.07882 | 0.001 | -3.838
-12 | -0.315 | 0.07514 | 0.002 | -4.195
-11.5 | -0.327 | 0.07128 | 0.002 | -4.591
-11 | -0.339 | 0.06722 | 0.002 | -5.036
-10.5 | -0.349 | 0.06382 | 0.002 | -5.463
-10 | -0.357 | 0.06067 | 0.002 | -5.886
-9.5 | -0.364 | 0.05741 | 0.002 | -6.336
-9 | -0.368 | 0.0546 | 0.002 | -6.739
-8.5 | -0.369 | 0.05178 | 0.002 | -7.134
-8 | -0.368 | 0.04901 | 0.002 | -7.503
-7.5 | -0.362 | 0.04673 | 0.002 | -7.756
-7 | -0.353 | 0.04425 | 0.002 | -7.982
-6.5 | -0.34 | 0.04193 | 0.002 | -8.11
-6 | -0.322 | 0.04003 | 0.002 | -8.035
-5.5 | -0.299 | 0.03817 | 0.002 | -7.828
-5 | -0.272 | 0.03657 | 0.002 | -7.443
-4.5 | -0.242 | 0.03498 | 0.002 | -6.919
-4 | -0.208 | 0.03347 | 0.002 | -6.228
-3.5 | -0.172 | 0.0325 | 0.002 | -5.287
-3 | -0.132 | 0.03131 | 0.002 | -4.232
-2.5 | -0.091 | 0.03028 | 0.002 | -2.999
-2 | -0.047 | 0.0294 | 0.002 | -1.604
-1.5 | -0.002 | 0.02866 | 0.002 | -0.066
-1 | 0.045 | 0.02798 | 0.002 | 1.597
-0.5 | 0.114 | 0.00841 | 0.004 | 13.549
0 | 0.173 | 0.00828 | 0.004 | 20.92
0.5 | 0.233 | 0.0096 | 0.004 | 24.255
1 | 0.292 | 0.0095 | 0.004 | 30.778
1.5 | 0.351 | 0.00931 | 0.004 | 37.726
2 | 0.41 | 0.00924 | 0.004 | 44.316
2.5 | 0.468 | 0.01007 | 0.003 | 46.484
3 | 0.526 | 0.00985 | 0.003 | 53.423
3.5 | 0.584 | 0.01086 | 0.003 | 53.75
4 | 0.642 | 0.01066 | 0.003 | 60.163
4.5 | 0.699 | 0.01035 | 0.003 | 67.518
5 | 0.756 | 0.00863 | 0.003 | 87.641
5.5 | 0.813 | 0.01026 | 0.003 | 79.242
6 | 0.869 | 0.00916 | 0.003 | 94.831
6.5 | 0.925 | 0.00817 | 0.003 | 113.205
7 | 0.98 | 0.00765 | 0.003 | 128.095
7.5 | 1.035 | 0.00788 | 0.002 | 131.28
8 | 1.089 | 0.00774 | 0.002 | 140.714
8.5 | 1.142 | 0.00725 | 0.002 | 157.521
9 | 1.195 | 0.00757 | 0.002 | 157.847
9.5 | 1.247 | 0.00751 | 0.002 | 166.071
10 | 1.297 | 0.00726 | 0.002 | 178.729
10.5 | 1.345 | 0.00711 | 0.002 | 189.206
11 | 1.382 | 0.00713 | 0.001 | 193.822
11.5 | 1.409 | 0.01007 | 0.001 | 139.916
12 | 1.427 | 0.01072 | 0.001 | 133.082
12.5 | 1.338 | 0.02573 | 0.001 | 52.009
13 | 1.318 | 0.03356 | 0.001 | 39.277
13.5 | 1.298 | 0.04126 | 0 | 31.463
14 | 1.275 | 0.04933 | 0 | 25.837
14.5 | 1.249 | 0.05692 | 0 | 21.946
15 | 1.22 | 0.06448 | 0 | 18.923
15.5 | 1.187 | 0.0721 | 0 | 16.467
16 | 1.152 | 0.07932 | 0 | 14.52
16.5 | 1.113 | 0.0866 | -0.001 | 12.851
17 | 1.068 | 0.09417 | -0.001 | 11.336

## 130. Re 16M Mach 0.10 (2)
BIGFOIL.COM POLAR EXPORT
NACA42109
NACA42109 |  |  |  | Cl Max: | 1.8651 | at alpha= | 18 | deg
XFOIL ncrit=9 |  |  |  | L/D Max: | 187.76 | at alpha= | 10 | deg
Re: | 16000000 |  |  | Cd Min: | 0.11617 | at alpha= | 20 | deg
Mach: | 0.1 |  |  | Cl=0 at alpha= | -1.5413 | deg
|  |  |  | @ Cl=0.1, Cd= | 0.0061173
|  |  |  | @ Cl=0.4, Cd= | 0.0061321
|  |  |  | @ Cl=0.6, Cd= | 0.0062931
alpha (deg) | Cl | Cd | Cm | Cl/Cd
-7 | -0.511 | 0.03198 | -0.0177 | -15.9787
-6.5 | -0.4698 | 0.02917 | -0.0157 | -16.1056
-6 | -0.4263 | 0.02657 | -0.0139 | -16.0444
-5 | -0.3722 | 0.00784 | -0.0032 | -47.4745
-4.5 | -0.321 | 0.00724 | -0.0019 | -44.337
-4 | -0.2698 | 0.00681 | -0.0006 | -39.6182
-3.5 | -0.2175 | 0.00648 | 0.0006 | -33.5648
-3 | -0.1626 | 0.00642 | 0.0012 | -25.3271
-2.5 | -0.1069 | 0.00638 | 0.0017 | -16.7555
-1.5 | 0.0046 | 0.00629 | 0.0025 | 0.73132
-1 | 0.0602 | 0.00616 | 0.003 | 9.7727
-0.5 | 0.1161 | 0.0061 | 0.0034 | 19.0328
0 | 0.1722 | 0.0061 | 0.0037 | 28.2295
0.5 | 0.2284 | 0.00609 | 0.004 | 37.5041
1 | 0.2847 | 0.00607 | 0.0043 | 46.9028
1.5 | 0.341 | 0.00608 | 0.0045 | 56.0855
2 | 0.397 | 0.00613 | 0.0048 | 64.7635
2.5 | 0.453 | 0.00617 | 0.005 | 73.4198
3 | 0.5093 | 0.00621 | 0.0052 | 82.0129
3.5 | 0.5655 | 0.00625 | 0.0053 | 90.48
4 | 0.6215 | 0.00632 | 0.0055 | 98.3386
4.5 | 0.677 | 0.00643 | 0.0057 | 105.2877
5 | 0.7253 | 0.0058 | 0.0072 | 125.0517
5.5 | 0.7726 | 0.00531 | 0.009 | 145.4991
6 | 0.8207 | 0.00513 | 0.0109 | 159.9805
6.5 | 0.8751 | 0.00521 | 0.0114 | 167.9655
7 | 0.9406 | 0.00547 | 0.0092 | 171.9561
7.5 | 1.0024 | 0.00568 | 0.0079 | 176.4789
8 | 1.0578 | 0.00585 | 0.008 | 180.8205
8.5 | 1.1194 | 0.00605 | 0.0067 | 185.0248
9 | 1.1799 | 0.00632 | 0.0055 | 186.693
9.5 | 1.2397 | 0.00663 | 0.0045 | 186.9834
10 | 1.2993 | 0.00692 | 0.0035 | 187.7601
10.5 | 1.3575 | 0.00737 | 0.0026 | 184.1927
11 | 1.4136 | 0.00803 | 0.002 | 176.0399
11.5 | 1.4684 | 0.00884 | 0.0016 | 166.1086
12 | 1.5089 | 0.01024 | 0.0038 | 147.3535
12.5 | 1.5438 | 0.01161 | 0.0071 | 132.9716
13 | 1.5838 | 0.01253 | 0.0096 | 126.4006
13.5 | 1.6258 | 0.01341 | 0.0115 | 121.2379
14 | 1.6673 | 0.01432 | 0.0134 | 116.4316
14.5 | 1.7083 | 0.01523 | 0.0153 | 112.1668
15 | 1.7465 | 0.01629 | 0.0174 | 107.213
15.5 | 1.7835 | 0.01732 | 0.0196 | 102.9734
16 | 1.815 | 0.01861 | 0.0224 | 97.5282
16.5 | 1.8346 | 0.01997 | 0.027 | 91.8678
17 | 1.8503 | 0.02161 | 0.0313 | 85.6224
17.5 | 1.8611 | 0.02386 | 0.0346 | 78.0008
18 | 1.8651 | 0.02715 | 0.0367 | 68.6961
18.5 | 1.8632 | 0.03183 | 0.0368 | 58.536
19 | 1.8457 | 0.03934 | 0.0341 | 46.9166
19.5 | 1.7841 | 0.05413 | 0.0261 | 32.9595
20 | 1.4317 | 0.11617 | -0.0077 | 12.3242

## 131. Re 16M Mach 0.25 (1)
BIGFOIL.COM POLAR EXPORT
NACA42109
NACA42109 |  |  |  | Cl Max: | 1.413 | at alpha= | 11.5 | deg
JavaFoil+Calcfoil stall+Eppler ext transition |  |  |  | L/D Max: | 168.154 | at alpha= | 10 | deg
Re: | 16000000 |  |  | Cd Min: | 0.0075 | at alpha= | 9 | deg
Mach: | 0.25 |  |  | Cl=0 at alpha= | -1.4792 | deg
|  |  |  | @ Cl=0.1, Cd= | 0.026415
|  |  |  | @ Cl=0.4, Cd= | 0.009454
|  |  |  | @ Cl=0.6, Cd= | 0.011085
alpha (deg) | Cl | Cd | Cm | Cl/Cd
-11.5 | -0.056 | 0.07043 | 0.002 | -0.8
-11 | -0.054 | 0.0669 | 0.002 | -0.801
-10.5 | -0.093 | 0.06522 | 0.002 | -1.42
-10 | -0.151 | 0.06182 | 0.002 | -2.449
-9.5 | -0.191 | 0.05885 | 0.002 | -3.246
-9 | -0.224 | 0.05559 | 0.002 | -4.024
-8.5 | -0.251 | 0.05248 | 0.002 | -4.778
-8 | -0.272 | 0.04946 | 0.002 | -5.504
-7.5 | -0.288 | 0.04704 | 0.002 | -6.116
-7 | -0.297 | 0.04462 | 0.002 | -6.651
-6.5 | -0.299 | 0.04244 | 0.002 | -7.045
-6 | -0.293 | 0.04054 | 0.002 | -7.225
-5.5 | -0.28 | 0.03855 | 0.002 | -7.258
-5 | -0.261 | 0.03679 | 0.002 | -7.083
-4.5 | -0.236 | 0.0353 | 0.002 | -6.68
-4 | -0.206 | 0.03384 | 0.002 | -6.085
-3.5 | -0.172 | 0.03292 | 0.002 | -5.212
-3 | -0.133 | 0.03171 | 0.002 | -4.207
-2.5 | -0.092 | 0.03063 | 0.002 | -3.003
-2 | -0.048 | 0.02974 | 0.002 | -1.613
-1.5 | -0.002 | 0.02897 | 0.002 | -0.067
-1 | 0.046 | 0.0283 | 0.002 | 1.614
-0.5 | 0.095 | 0.02757 | 0.002 | 3.429
0 | 0.178 | 0.00839 | 0.004 | 21.181
0.5 | 0.239 | 0.00896 | 0.004 | 26.688
1 | 0.3 | 0.00965 | 0.004 | 31.132
1.5 | 0.361 | 0.00948 | 0.004 | 38.045
2 | 0.421 | 0.00944 | 0.004 | 44.562
2.5 | 0.48 | 0.01033 | 0.004 | 46.487
3 | 0.54 | 0.01005 | 0.003 | 53.719
3.5 | 0.599 | 0.01109 | 0.003 | 54.041
4 | 0.658 | 0.01079 | 0.003 | 61.009
4.5 | 0.717 | 0.01055 | 0.003 | 67.948
5 | 0.775 | 0.00888 | 0.003 | 87.363
5.5 | 0.833 | 0.00928 | 0.003 | 89.752
6 | 0.891 | 0.00947 | 0.003 | 94.069
6.5 | 0.947 | 0.00843 | 0.003 | 112.381
7 | 1.004 | 0.00792 | 0.003 | 126.637
7.5 | 1.059 | 0.00818 | 0.003 | 129.507
8 | 1.114 | 0.00804 | 0.002 | 138.594
8.5 | 1.168 | 0.00756 | 0.002 | 154.431
9 | 1.22 | 0.0075 | 0.002 | 162.647
9.5 | 1.272 | 0.00788 | 0.002 | 161.52
10 | 1.322 | 0.00786 | 0.002 | 168.154
10.5 | 1.368 | 0.01029 | 0.002 | 132.945
11 | 1.396 | 0.00948 | 0.001 | 147.18
11.5 | 1.413 | 0.01103 | 0.001 | 128.11
12 | 1.298 | 0.03108 | 0.001 | 41.768
12.5 | 1.271 | 0.04016 | 0.001 | 31.644
13 | 1.24 | 0.04899 | 0.001 | 25.318
13.5 | 1.204 | 0.05719 | 0 | 21.056
14 | 1.16 | 0.06514 | 0 | 17.814
14.5 | 1.108 | 0.0731 | 0 | 15.157
15 | 1.046 | 0.08116 | 0 | 12.892
15.5 | 0.977 | 0.08919 | 0 | 10.949
16 | 0.899 | 0.09724 | 0 | 9.246
16.5 | 0.815 | 0.10545 | 0 | 7.728

## 132. Re 16M Mach 0.25 (2)
BIGFOIL.COM POLAR EXPORT
NACA42109
NACA42109 |  |  |  | Cl Max: | 1.8285 | at alpha= | 16.5 | deg
XFOIL ncrit=9 |  |  |  | L/D Max: | 188.43 | at alpha= | 9.5 | deg
Re: | 16000000 |  |  | Cd Min: | 0.24357 | at alpha= | -20 | deg
Mach: | 0.25 |  |  | Cl=0 at alpha= | -1.5385 | deg
|  |  |  | @ Cl=0.1, Cd= | 0.0061708
|  |  |  | @ Cl=0.4, Cd= | 0.0061527
|  |  |  | @ Cl=0.6, Cd= | 0.0063251
alpha (deg) | Cl | Cd | Cm | Cl/Cd
-20 | -0.7767 | 0.24357 | 0.0747 | -3.1888
-19.5 | -0.7597 | 0.23695 | 0.0708 | -3.2062
-19 | -0.7424 | 0.23073 | 0.0671 | -3.2176
-18.5 | -0.7246 | 0.22522 | 0.0637 | -3.2173
-18 | -0.7074 | 0.21916 | 0.0603 | -3.2278
-17.5 | -0.6899 | 0.21337 | 0.057 | -3.2334
-17 | -0.6722 | 0.20748 | 0.0538 | -3.2398
-16.5 | -0.6554 | 0.20074 | 0.0505 | -3.2649
-16 | -0.6386 | 0.19407 | 0.0474 | -3.2906
-15.5 | -0.6236 | 0.18709 | 0.0443 | -3.3332
-15 | -0.6107 | 0.17962 | 0.041 | -3.4
-14.5 | -0.5962 | 0.17259 | 0.038 | -3.4544
-14 | -0.5882 | 0.16312 | 0.0347 | -3.6059
-13.5 | -0.4388 | 0.14282 | 0.0179 | -3.0724
-13 | -0.4233 | 0.13704 | 0.0145 | -3.0889
-11.5 | -0.4335 | 0.12053 | -0.0072 | -3.5966
-11 | -0.4211 | 0.11416 | -0.0097 | -3.6887
-10.5 | -0.4118 | 0.10724 | -0.0124 | -3.84
-10 | -0.401 | 0.10097 | -0.0149 | -3.9715
-9 | -0.3895 | 0.08716 | -0.0205 | -4.4688
-8.5 | -0.458 | 0.07157 | -0.0292 | -6.3993
-8 | -0.4651 | 0.06518 | -0.0293 | -7.1356
-6 | -0.3901 | 0.04104 | -0.0241 | -9.5054
-5 | -0.3399 | 0.02387 | -0.0132 | -14.2396
-3.5 | -0.2237 | 0.0069 | -0.0013 | -32.4203
-3 | -0.1686 | 0.00659 | 0.0001 | -25.5842
-2.5 | -0.1113 | 0.00649 | 0.0009 | -17.1495
-2 | -0.0534 | 0.00639 | 0.0016 | -8.3568
-1 | 0.0623 | 0.00621 | 0.0029 | 10.0322
-0.5 | 0.12 | 0.00615 | 0.0034 | 19.5122
0 | 0.1781 | 0.00612 | 0.0039 | 29.1013
0.5 | 0.2364 | 0.00611 | 0.0043 | 38.6907
1 | 0.2945 | 0.00609 | 0.0046 | 48.358
1.5 | 0.3527 | 0.00612 | 0.005 | 57.6307
2 | 0.4106 | 0.00616 | 0.0053 | 66.6558
2.5 | 0.4689 | 0.0062 | 0.0056 | 75.629
3 | 0.5272 | 0.00624 | 0.0059 | 84.4872
3.5 | 0.5855 | 0.0063 | 0.0062 | 92.9365
4 | 0.6433 | 0.0064 | 0.0066 | 100.5156
4.5 | 0.7013 | 0.00651 | 0.0069 | 107.7266
5 | 0.752 | 0.00588 | 0.0086 | 127.8912
5.5 | 0.8009 | 0.00539 | 0.0107 | 148.59
6 | 0.851 | 0.00523 | 0.0129 | 162.7151
6.5 | 0.9084 | 0.00537 | 0.0135 | 169.162
7 | 0.9788 | 0.00563 | 0.0113 | 173.8544
7.5 | 1.0435 | 0.00582 | 0.0103 | 179.2955
8 | 1.1026 | 0.00602 | 0.0107 | 183.1561
8.5 | 1.1676 | 0.00629 | 0.0098 | 185.628
9 | 1.2318 | 0.00662 | 0.009 | 186.0725
9.5 | 1.2964 | 0.00688 | 0.0084 | 188.4302
10 | 1.3601 | 0.00726 | 0.0079 | 187.3416
10.5 | 1.4231 | 0.00769 | 0.0075 | 185.0585
11 | 1.4831 | 0.00849 | 0.0075 | 174.6879
11.5 | 1.5395 | 0.00969 | 0.008 | 158.8751
12 | 1.5703 | 0.01154 | 0.0132 | 136.0745
12.5 | 1.6067 | 0.01302 | 0.0174 | 123.4025
13 | 1.6504 | 0.01409 | 0.0204 | 117.1327
13.5 | 1.6936 | 0.01522 | 0.0234 | 111.2746
14 | 1.7342 | 0.01649 | 0.0265 | 105.1668
14.5 | 1.7727 | 0.01777 | 0.0298 | 99.758
15 | 1.8019 | 0.01931 | 0.0343 | 93.3143
15.5 | 1.8151 | 0.02116 | 0.0403 | 85.7798
16 | 1.8257 | 0.02369 | 0.0445 | 77.0663
16.5 | 1.8285 | 0.02746 | 0.0468 | 66.5878
17 | 1.8162 | 0.03385 | 0.0458 | 53.6544
17.5 | 1.7728 | 0.04561 | 0.0392 | 38.8687
18 | 1.6091 | 0.07519 | 0.021 | 21.4005
18.5 | 1.2878 | 0.13025 | -0.0122 | 9.8871
19 | 1.2328 | 0.14753 | -0.0226 | 8.3563
19.5 | 1.1992 | 0.16184 | -0.0313 | 7.4098
20 | 1.1794 | 0.17389 | -0.0388 | 6.7824

## 133. Re 16M Mach 0.50 (1)
BIGFOIL.COM POLAR EXPORT
NACA42109
NACA42109 |  |  |  | Cl Max: | 1.28 | at alpha= | 9.5 | deg
JavaFoil+Calcfoil stall+Eppler ext transition |  |  |  | L/D Max: | 125.16 | at alpha= | 8 | deg
Re: | 16000000 |  |  | Cd Min: | 0.00525 | at alpha= | 0 | deg
Mach: | 0.5 |  |  | Cl=0 at alpha= | -1.4804 | deg
|  |  |  | @ Cl=0.1, Cd= | 0.029041
|  |  |  | @ Cl=0.4, Cd= | 0.0093651
|  |  |  | @ Cl=0.6, Cd= | 0.00938
alpha (deg) | Cl | Cd | Cm | Cl/Cd
-20 | -0.955 | 0.14053 | 0.001 | -6.793
-19.5 | -0.93 | 0.13504 | 0.001 | -6.884
-19 | -0.905 | 0.12834 | 0.001 | -7.051
-18.5 | -0.881 | 0.12129 | 0.001 | -7.262
-18 | -0.857 | 0.11447 | 0.001 | -7.486
-17.5 | -0.829 | 0.11245 | 0.001 | -7.373
-17 | -0.804 | 0.10763 | 0.001 | -7.468
-16.5 | -0.778 | 0.10271 | 0.001 | -7.578
-16 | -0.753 | 0.09821 | 0.001 | -7.667
-15.5 | -0.728 | 0.09247 | 0.002 | -7.877
-15 | -0.705 | 0.08617 | 0.002 | -8.178
-14.5 | -0.676 | 0.08705 | 0.002 | -7.766
-14 | -0.65 | 0.08296 | 0.002 | -7.84
-13.5 | -0.625 | 0.07887 | 0.002 | -7.928
-13 | -0.6 | 0.07488 | 0.002 | -8.01
-12.5 | -0.575 | 0.07041 | 0.002 | -8.165
-12 | -0.548 | 0.06932 | 0.002 | -7.912
-11.5 | -0.523 | 0.06573 | 0.002 | -7.956
-11 | -0.497 | 0.06237 | 0.002 | -7.974
-10.5 | -0.472 | 0.05904 | 0.002 | -7.99
-10 | -0.446 | 0.05576 | 0.002 | -8.001
-9.5 | -0.42 | 0.05467 | 0.002 | -7.68
-9 | -0.394 | 0.05175 | 0.002 | -7.617
-8.5 | -0.368 | 0.04884 | 0.002 | -7.542
-8 | -0.342 | 0.04629 | 0.002 | -7.399
-7.5 | -0.316 | 0.04546 | 0.002 | -6.957
-7 | -0.29 | 0.04285 | 0.002 | -6.774
-6.5 | -0.264 | 0.04104 | 0.002 | -6.439
-6 | -0.238 | 0.03903 | 0.002 | -6.102
-5.5 | -0.212 | 0.03812 | 0.002 | -5.558
-5 | -0.186 | 0.03656 | 0.002 | -5.079
-4.5 | -0.16 | 0.03496 | 0.002 | -4.563
-4 | -0.133 | 0.03476 | 0.002 | -3.831
-3.5 | -0.107 | 0.03335 | 0.002 | -3.204
-3 | -0.08 | 0.03285 | 0.002 | -2.448
-2.5 | -0.079 | 0.03179 | 0.002 | -2.494
-2 | -0.048 | 0.03105 | 0.002 | -1.554
-1.5 | -0.002 | 0.03019 | 0.002 | -0.068
-1 | 0.049 | 0.02944 | 0.002 | 1.681
-0.5 | 0.104 | 0.02901 | 0.002 | 3.573
0 | 0.197 | 0.00525 | 0.002 | 37.557
0.5 | 0.266 | 0.00535 | 0.002 | 49.72
1 | 0.335 | 0.00888 | 0.004 | 37.726
1.5 | 0.402 | 0.00938 | 0.004 | 42.845
2 | 0.468 | 0.00943 | 0.004 | 49.655
2.5 | 0.535 | 0.00939 | 0.004 | 56.928
3 | 0.6 | 0.00938 | 0.004 | 64.016
3.5 | 0.666 | 0.01015 | 0.004 | 65.553
4 | 0.73 | 0.01197 | 0.004 | 61.022
4.5 | 0.794 | 0.01181 | 0.004 | 67.241
5 | 0.857 | 0.01009 | 0.003 | 84.872
5.5 | 0.919 | 0.01001 | 0.003 | 91.783
6 | 0.979 | 0.0112 | 0.003 | 87.436
6.5 | 1.038 | 0.01016 | 0.003 | 102.163
7 | 1.094 | 0.00969 | 0.003 | 112.865
7.5 | 1.148 | 0.01023 | 0.003 | 112.228
8 | 1.197 | 0.00957 | 0.003 | 125.16
8.5 | 1.24 | 0.01038 | 0.002 | 119.459
9 | 1.272 | 0.01142 | 0.002 | 111.421
9.5 | 1.28 | 0.01391 | 0.002 | 92.023
10 | 1.246 | 0.02174 | 0.002 | 57.303
10.5 | 1.177 | 0.03759 | 0.001 | 31.305
11 | 0.698 | 0.07847 | 0.001 | 8.89
11.5 | 0.723 | 0.09026 | 0.001 | 8.012
12 | 0.747 | 0.1024 | 0.001 | 7.294
12.5 | 0.773 | 0.1164 | 0.001 | 6.642
13 | 0.801 | 0.1302 | 0.001 | 6.151
13.5 | 0.83 | 0.1382 | 0 | 6.006
14 | 0.859 | 0.14731 | 0 | 5.828
14.5 | 0.888 | 0.15495 | 0 | 5.73

## 134. Re 16M Mach 0.50 (2)
BIGFOIL.COM POLAR EXPORT
NACA42109
NACA42109 |  |  |  | Cl Max: | 1.8229 | at alpha= | 11.5 | deg
XFOIL ncrit=9 |  |  |  | L/D Max: | 190.789 | at alpha= | 9 | deg
Re: | 16000000 |  |  | Cd Min: | 0.01555 | at alpha= | 11.5 | deg
Mach: | 0.5 |  |  | Cl=0 at alpha= | -99 | deg
|  |  |  | @ Cl=0.1, Cd= | 0.00626
|  |  |  | @ Cl=0.4, Cd= | 0.0062781
|  |  |  | @ Cl=0.6, Cd= | 0.006474
alpha (deg) | Cl | Cd | Cm | Cl/Cd
0 | 0.2054 | 0.00626 | 0.0045 | 32.8115
0.5 | 0.2724 | 0.00623 | 0.0056 | 43.7239
1 | 0.3391 | 0.00626 | 0.0066 | 54.1693
1.5 | 0.4063 | 0.00628 | 0.0074 | 64.6975
2 | 0.4738 | 0.00631 | 0.0083 | 75.0872
2.5 | 0.5415 | 0.00637 | 0.0092 | 85.0078
3 | 0.609 | 0.00649 | 0.0102 | 93.8367
3.5 | 0.6771 | 0.00659 | 0.0112 | 102.7466
4 | 0.7461 | 0.00669 | 0.0123 | 111.5247
4.5 | 0.8156 | 0.00681 | 0.0136 | 119.7651
5 | 0.8771 | 0.00638 | 0.0163 | 137.4765
5.5 | 0.933 | 0.00591 | 0.0204 | 157.868
6 | 0.9924 | 0.0058 | 0.0245 | 171.1034
6.5 | 1.0736 | 0.006 | 0.0248 | 178.9333
7 | 1.1649 | 0.00632 | 0.0237 | 184.3196
7.5 | 1.2419 | 0.00671 | 0.0257 | 185.082
8 | 1.3241 | 0.00708 | 0.0275 | 187.0198
8.5 | 1.4111 | 0.00744 | 0.0291 | 189.664
9 | 1.4996 | 0.00786 | 0.0312 | 190.7888
9.5 | 1.589 | 0.00838 | 0.0339 | 189.6181
10 | 1.6801 | 0.00896 | 0.0372 | 187.5112
10.5 | 1.7744 | 0.00952 | 0.041 | 186.3866
11.5 | 1.8229 | 0.01555 | 0.0618 | 117.2283

## 135. Re 18M Mach 0.00 (1)
BIGFOIL.COM POLAR EXPORT
NACA42109
NACA42109 |  |  |  | Cl Max: | 1.407 | at alpha= | 11.5 | deg
JavaFoil+Calcfoil stall+Eppler ext transition |  |  |  | L/D Max: | 196.82 | at alpha= | 11 | deg
Re: | 18000000 |  |  | Cd Min: | 0.007 | at alpha= | 10.5 | deg
Mach: | 0 |  |  | Cl=0 at alpha= | -1.4787 | deg
|  |  |  | @ Cl=0.1, Cd= | 0.01191
|  |  |  | @ Cl=0.4, Cd= | 0.0090568
|  |  |  | @ Cl=0.6, Cd= | 0.010581
alpha (deg) | Cl | Cd | Cm | Cl/Cd
-14 | -0.303 | 0.09087 | 0.001 | -3.33
-13.5 | -0.314 | 0.08656 | 0.001 | -3.627
-13 | -0.325 | 0.08247 | 0.001 | -3.942
-12.5 | -0.336 | 0.07855 | 0.001 | -4.278
-12 | -0.346 | 0.07439 | 0.002 | -4.657
-11.5 | -0.356 | 0.07072 | 0.002 | -5.037
-11 | -0.365 | 0.06675 | 0.002 | -5.468
-10.5 | -0.372 | 0.06369 | 0.002 | -5.848
-10 | -0.378 | 0.06033 | 0.002 | -6.27
-9.5 | -0.382 | 0.0571 | 0.002 | -6.693
-9 | -0.384 | 0.05427 | 0.002 | -7.072
-8.5 | -0.383 | 0.05153 | 0.002 | -7.427
-8 | -0.378 | 0.04892 | 0.002 | -7.737
-7.5 | -0.371 | 0.04652 | 0.002 | -7.974
-7 | -0.36 | 0.0442 | 0.002 | -8.139
-6.5 | -0.345 | 0.0419 | 0.002 | -8.228
-6 | -0.325 | 0.03996 | 0.002 | -8.132
-5.5 | -0.301 | 0.03807 | 0.002 | -7.906
-5 | -0.273 | 0.0364 | 0.002 | -7.513
-4.5 | -0.243 | 0.03482 | 0.002 | -6.967
-4 | -0.209 | 0.03364 | 0.002 | -6.201
-3.5 | -0.172 | 0.03234 | 0.002 | -5.311
-3 | -0.132 | 0.03111 | 0.002 | -4.252
-2.5 | -0.091 | 0.03008 | 0.002 | -3.012
-2 | -0.047 | 0.02918 | 0.002 | -1.611
-1.5 | -0.002 | 0.02843 | 0.002 | -0.066
-1 | 0.045 | 0.02765 | 0.002 | 1.61
-0.5 | 0.113 | 0.00819 | 0.004 | 13.847
0 | 0.172 | 0.00875 | 0.004 | 19.704
0.5 | 0.232 | 0.00944 | 0.004 | 24.546
1 | 0.291 | 0.00931 | 0.004 | 31.241
1.5 | 0.349 | 0.0091 | 0.004 | 38.379
2 | 0.408 | 0.00905 | 0.004 | 45.031
2.5 | 0.466 | 0.00996 | 0.003 | 46.747
3 | 0.523 | 0.00964 | 0.003 | 54.284
3.5 | 0.581 | 0.01065 | 0.003 | 54.566
4 | 0.639 | 0.01044 | 0.003 | 61.133
4.5 | 0.696 | 0.01014 | 0.003 | 68.614
5 | 0.752 | 0.00861 | 0.003 | 87.421
5.5 | 0.809 | 0.01015 | 0.003 | 79.667
6 | 0.865 | 0.00905 | 0.003 | 95.544
6.5 | 0.92 | 0.00809 | 0.003 | 113.809
7 | 0.976 | 0.00758 | 0.003 | 128.785
7.5 | 1.03 | 0.00779 | 0.002 | 132.219
8 | 1.084 | 0.00763 | 0.002 | 142.008
8.5 | 1.137 | 0.00717 | 0.002 | 158.637
9 | 1.19 | 0.00747 | 0.002 | 159.293
9.5 | 1.242 | 0.00739 | 0.002 | 168.034
10 | 1.292 | 0.00716 | 0.002 | 180.526
10.5 | 1.341 | 0.007 | 0.002 | 191.479
11 | 1.378 | 0.007 | 0.001 | 196.82
11.5 | 1.407 | 0.01016 | 0.001 | 138.564
12 | 1.374 | 0.01632 | 0.001 | 84.169
12.5 | 1.354 | 0.02245 | 0.001 | 60.322
13 | 1.335 | 0.02959 | 0.001 | 45.128
13.5 | 1.316 | 0.03704 | 0 | 35.534
14 | 1.295 | 0.0446 | 0 | 29.045
14.5 | 1.272 | 0.05234 | 0 | 24.295
15 | 1.245 | 0.05988 | 0 | 20.798
15.5 | 1.217 | 0.06715 | 0 | 18.121
16 | 1.185 | 0.07457 | 0 | 15.888
16.5 | 1.15 | 0.08186 | -0.001 | 14.049

## 136. Re 18M Mach 0.00 (2)
BIGFOIL.COM POLAR EXPORT
NACA42109
NACA42109 |  |  |  | Cl Max: | 1.8917 | at alpha= | 18.5 | deg
XFOIL ncrit=9 |  |  |  | L/D Max: | 190.543 | at alpha= | 9.5 | deg
Re: | 18000000 |  |  | Cd Min: | 0.05316 | at alpha= | 20 | deg
Mach: | 0 |  |  | Cl=0 at alpha= | -1.5386 | deg
|  |  |  | @ Cl=0.1, Cd= | 0.0060138
|  |  |  | @ Cl=0.4, Cd= | 0.0060229
|  |  |  | @ Cl=0.6, Cd= | 0.0061843
alpha (deg) | Cl | Cd | Cm | Cl/Cd
-6.5 | -0.5278 | 0.00959 | -0.0049 | -55.0365
-6 | -0.4794 | 0.00786 | -0.0037 | -60.9924
-5.5 | -0.4266 | 0.0075 | -0.0029 | -56.88
-5 | -0.3745 | 0.0071 | -0.0019 | -52.7465
-4.5 | -0.322 | 0.00683 | -0.001 | -47.1449
-3.5 | -0.2168 | 0.00633 | 0.0009 | -34.2496
-3 | -0.162 | 0.00627 | 0.0015 | -25.8373
-2.5 | -0.1068 | 0.00624 | 0.0019 | -17.1154
-2 | -0.0514 | 0.00619 | 0.0023 | -8.3037
-1.5 | 0.0043 | 0.00616 | 0.0026 | 0.69805
-1 | 0.0597 | 0.00605 | 0.0031 | 9.8678
-0.5 | 0.1153 | 0.006 | 0.0034 | 19.2167
0 | 0.1711 | 0.00599 | 0.0037 | 28.5643
0.5 | 0.2271 | 0.00597 | 0.0039 | 38.0402
1 | 0.283 | 0.00595 | 0.0042 | 47.563
1.5 | 0.339 | 0.00598 | 0.0044 | 56.689
2 | 0.3946 | 0.00602 | 0.0046 | 65.5482
2.5 | 0.4505 | 0.00605 | 0.0048 | 74.4628
3 | 0.5064 | 0.00609 | 0.005 | 83.1527
3.5 | 0.5623 | 0.00613 | 0.0051 | 91.7292
4 | 0.6178 | 0.00621 | 0.0053 | 99.4847
4.5 | 0.673 | 0.00631 | 0.0055 | 106.6561
5 | 0.7223 | 0.00577 | 0.0067 | 125.182
5.5 | 0.7702 | 0.0053 | 0.0082 | 145.3208
6 | 0.8186 | 0.00508 | 0.0098 | 161.1417
6.5 | 0.8688 | 0.00511 | 0.0111 | 170.0196
7 | 0.9291 | 0.00532 | 0.01 | 174.6429
7.5 | 0.9927 | 0.00552 | 0.0081 | 179.837
8 | 1.05 | 0.00569 | 0.0076 | 184.5343
9 | 1.1679 | 0.00616 | 0.0056 | 189.5942
9.5 | 1.2271 | 0.00644 | 0.0045 | 190.5435
10 | 1.2852 | 0.00682 | 0.0035 | 188.4457
10.5 | 1.3426 | 0.00726 | 0.0026 | 184.9311
11 | 1.398 | 0.00793 | 0.0019 | 176.2926
11.5 | 1.4518 | 0.00873 | 0.0014 | 166.3001
12 | 1.4977 | 0.01013 | 0.0022 | 147.848
12.5 | 1.535 | 0.01124 | 0.005 | 136.5658
13 | 1.5747 | 0.0121 | 0.0073 | 130.1405
13.5 | 1.6165 | 0.01288 | 0.0091 | 125.5047
14 | 1.6581 | 0.01373 | 0.0108 | 120.7647
14.5 | 1.6996 | 0.01456 | 0.0123 | 116.7308
15 | 1.7389 | 0.01551 | 0.0141 | 112.1148
15.5 | 1.7773 | 0.01643 | 0.0159 | 108.1741
16 | 1.8117 | 0.01755 | 0.0182 | 103.2308
16.5 | 1.8424 | 0.01879 | 0.0208 | 98.0522
17 | 1.8604 | 0.02004 | 0.0255 | 92.8343
17.5 | 1.8756 | 0.02166 | 0.0294 | 86.5928
18 | 1.8855 | 0.02393 | 0.0326 | 78.7923
18.5 | 1.8917 | 0.02699 | 0.0345 | 70.0889
19 | 1.8884 | 0.03166 | 0.0347 | 59.6462
19.5 | 1.8624 | 0.04004 | 0.0318 | 46.5135
20 | 1.8121 | 0.05316 | 0.025 | 34.0877

## 137. Re 18M Mach 0.10 (1)
BIGFOIL.COM POLAR EXPORT
NACA42109
NACA42109 |  |  |  | Cl Max: | 1.409 | at alpha= | 11.5 | deg
JavaFoil+Calcfoil stall+Eppler ext transition |  |  |  | L/D Max: | 195.567 | at alpha= | 11 | deg
Re: | 18000000 |  |  | Cd Min: | 0.00706 | at alpha= | 10.5 | deg
Mach: | 0.1 |  |  | Cl=0 at alpha= | -1.4787 | deg
|  |  |  | @ Cl=0.1, Cd= | 0.012213
|  |  |  | @ Cl=0.4, Cd= | 0.0090985
|  |  |  | @ Cl=0.6, Cd= | 0.010637
alpha (deg) | Cl | Cd | Cm | Cl/Cd
-13.5 | -0.276 | 0.08671 | 0.001 | -3.188
-13 | -0.29 | 0.08285 | 0.001 | -3.494
-12.5 | -0.303 | 0.07877 | 0.001 | -3.841
-12 | -0.315 | 0.07506 | 0.002 | -4.199
-11.5 | -0.327 | 0.07082 | 0.002 | -4.621
-11 | -0.339 | 0.06713 | 0.002 | -5.043
-10.5 | -0.349 | 0.06391 | 0.002 | -5.455
-10 | -0.357 | 0.0605 | 0.002 | -5.904
-9.5 | -0.364 | 0.05753 | 0.002 | -6.323
-9 | -0.368 | 0.05441 | 0.002 | -6.763
-8.5 | -0.369 | 0.05159 | 0.002 | -7.162
-8 | -0.368 | 0.04892 | 0.002 | -7.516
-7.5 | -0.362 | 0.0466 | 0.002 | -7.778
-7 | -0.353 | 0.04426 | 0.002 | -7.981
-6.5 | -0.34 | 0.04194 | 0.002 | -8.107
-6 | -0.322 | 0.03999 | 0.002 | -8.043
-5.5 | -0.299 | 0.03807 | 0.002 | -7.848
-5 | -0.272 | 0.03645 | 0.002 | -7.468
-4.5 | -0.242 | 0.03485 | 0.002 | -6.944
-4 | -0.208 | 0.03368 | 0.002 | -6.189
-3.5 | -0.172 | 0.03237 | 0.002 | -5.309
-3 | -0.133 | 0.03118 | 0.002 | -4.25
-2.5 | -0.091 | 0.03012 | 0.002 | -3.016
-2 | -0.047 | 0.02924 | 0.002 | -1.613
-1.5 | -0.002 | 0.02847 | 0.002 | -0.067
-1 | 0.045 | 0.02778 | 0.002 | 1.609
-0.5 | 0.114 | 0.00825 | 0.004 | 13.806
0 | 0.173 | 0.0082 | 0.004 | 21.125
0.5 | 0.233 | 0.00944 | 0.004 | 24.655
1 | 0.292 | 0.00935 | 0.004 | 31.274
1.5 | 0.351 | 0.00914 | 0.004 | 38.413
2 | 0.41 | 0.00909 | 0.004 | 45.071
2.5 | 0.468 | 0.00989 | 0.003 | 47.292
3 | 0.526 | 0.00965 | 0.003 | 54.489
3.5 | 0.584 | 0.0107 | 0.003 | 54.551
4 | 0.642 | 0.01047 | 0.003 | 61.298
4.5 | 0.699 | 0.01016 | 0.003 | 68.77
5 | 0.756 | 0.00861 | 0.003 | 87.763
5.5 | 0.813 | 0.01021 | 0.003 | 79.616
6 | 0.869 | 0.00911 | 0.003 | 95.409
6.5 | 0.925 | 0.00813 | 0.003 | 113.738
7 | 0.98 | 0.00762 | 0.003 | 128.552
7.5 | 1.035 | 0.00784 | 0.002 | 131.997
8 | 1.089 | 0.00768 | 0.002 | 141.723
8.5 | 1.142 | 0.00722 | 0.002 | 158.144
9 | 1.195 | 0.00752 | 0.002 | 158.815
9.5 | 1.247 | 0.00745 | 0.002 | 167.424
10 | 1.297 | 0.00722 | 0.002 | 179.581
10.5 | 1.345 | 0.00706 | 0.002 | 190.477
11 | 1.382 | 0.00706 | 0.001 | 195.567
11.5 | 1.409 | 0.01 | 0.001 | 140.922
12 | 1.367 | 0.01746 | 0.001 | 78.288
12.5 | 1.343 | 0.02462 | 0.001 | 54.553
13 | 1.324 | 0.03194 | 0.001 | 41.437
13.5 | 1.303 | 0.03959 | 0 | 32.902
14 | 1.279 | 0.04764 | 0 | 26.841
14.5 | 1.253 | 0.05523 | 0 | 22.68
15 | 1.223 | 0.06297 | 0 | 19.417
15.5 | 1.19 | 0.07052 | 0 | 16.87
16 | 1.154 | 0.0776 | 0 | 14.87
16.5 | 1.114 | 0.08517 | -0.001 | 13.086

## 138. Re 18M Mach 0.10 (2)
BIGFOIL.COM POLAR EXPORT
NACA42109
NACA42109 |  |  |  | Cl Max: | 1.8788 | at alpha= | 18.5 | deg
XFOIL ncrit=9 |  |  |  | L/D Max: | 190.895 | at alpha= | 9.5 | deg
Re: | 18000000 |  |  | Cd Min: | 0.07734 | at alpha= | 20 | deg
Mach: | 0.1 |  |  | Cl=0 at alpha= | -1.5371 | deg
|  |  |  | @ Cl=0.1, Cd= | 0.0060172
|  |  |  | @ Cl=0.4, Cd= | 0.0060221
|  |  |  | @ Cl=0.6, Cd= | 0.0061889
alpha (deg) | Cl | Cd | Cm | Cl/Cd
-7 | -0.5129 | 0.03154 | -0.0174 | -16.2619
-6.5 | -0.4715 | 0.02876 | -0.0154 | -16.3943
-5.5 | -0.4277 | 0.00794 | -0.0037 | -53.8665
-5 | -0.3762 | 0.00731 | -0.0025 | -51.4637
-3.5 | -0.2183 | 0.00637 | 0.0007 | -34.27
-3 | -0.1632 | 0.00629 | 0.0013 | -25.9459
-2.5 | -0.1076 | 0.00626 | 0.0018 | -17.1885
-2 | -0.0518 | 0.0062 | 0.0022 | -8.3548
-1 | 0.0601 | 0.00606 | 0.003 | 9.9175
-0.5 | 0.116 | 0.006 | 0.0034 | 19.3333
0 | 0.1721 | 0.00599 | 0.0038 | 28.7312
0.5 | 0.2285 | 0.00598 | 0.004 | 38.2107
1 | 0.2848 | 0.00596 | 0.0043 | 47.7852
1.5 | 0.3411 | 0.00598 | 0.0045 | 57.0401
2 | 0.3971 | 0.00602 | 0.0047 | 65.9635
2.5 | 0.4533 | 0.00606 | 0.0049 | 74.802
3 | 0.5097 | 0.00609 | 0.0051 | 83.6946
3.5 | 0.5659 | 0.00614 | 0.0053 | 92.1661
4 | 0.6217 | 0.00622 | 0.0055 | 99.9518
4.5 | 0.6774 | 0.00632 | 0.0057 | 107.1835
5 | 0.7271 | 0.00578 | 0.0069 | 125.7958
5.5 | 0.7753 | 0.00531 | 0.0085 | 146.0075
6 | 0.8241 | 0.00509 | 0.0102 | 161.9057
6.5 | 0.8746 | 0.00514 | 0.0115 | 170.1556
7 | 0.9359 | 0.00535 | 0.0103 | 174.9346
7.5 | 1.0001 | 0.00554 | 0.0085 | 180.5235
8 | 1.0578 | 0.00572 | 0.0081 | 184.9301
8.5 | 1.1166 | 0.00592 | 0.0074 | 188.6149
9 | 1.177 | 0.00621 | 0.0062 | 189.533
9.5 | 1.237 | 0.00648 | 0.0052 | 190.8951
10 | 1.2959 | 0.00687 | 0.0042 | 188.6317
10.5 | 1.3542 | 0.0073 | 0.0034 | 185.5068
11 | 1.4101 | 0.00801 | 0.0028 | 176.0424
11.5 | 1.4643 | 0.00889 | 0.0024 | 164.7132
12 | 1.5085 | 0.01037 | 0.0038 | 145.4677
12.5 | 1.5463 | 0.01149 | 0.0067 | 134.5779
13 | 1.5869 | 0.01233 | 0.0091 | 128.7024
13.5 | 1.6293 | 0.01315 | 0.011 | 123.9011
14 | 1.6712 | 0.01405 | 0.0129 | 118.9466
14.5 | 1.7122 | 0.01498 | 0.0147 | 114.2991
15 | 1.7519 | 0.01594 | 0.0167 | 109.9059
15.5 | 1.7893 | 0.01697 | 0.0188 | 105.439
16 | 1.8215 | 0.01825 | 0.0215 | 99.8082
16.5 | 1.8456 | 0.01952 | 0.0256 | 94.5492
17 | 1.8623 | 0.02099 | 0.03 | 88.7232
17.5 | 1.8737 | 0.02309 | 0.0337 | 81.1477
18 | 1.8777 | 0.02618 | 0.0363 | 71.7227
18.5 | 1.8788 | 0.03032 | 0.0369 | 61.9657
19 | 1.864 | 0.03717 | 0.035 | 50.148
19.5 | 1.812 | 0.05026 | 0.0282 | 36.0525
20 | 1.6746 | 0.07734 | 0.0134 | 21.6524

## 139. Re 18M Mach 0.25 (1)
BIGFOIL.COM POLAR EXPORT
NACA42109
NACA42109 |  |  |  | Cl Max: | 1.413 | at alpha= | 11.5 | deg
JavaFoil+Calcfoil stall+Eppler ext transition |  |  |  | L/D Max: | 175.594 | at alpha= | 10.5 | deg
Re: | 18000000 |  |  | Cd Min: | 0.00745 | at alpha= | 9 | deg
Mach: | 0.25 |  |  | Cl=0 at alpha= | -1.4792 | deg
|  |  |  | @ Cl=0.1, Cd= | 0.0259
|  |  |  | @ Cl=0.4, Cd= | 0.0093005
|  |  |  | @ Cl=0.6, Cd= | 0.010925
alpha (deg) | Cl | Cd | Cm | Cl/Cd
-11.5 | -0.056 | 0.07043 | 0.002 | -0.8
-11 | -0.054 | 0.06689 | 0.002 | -0.801
-10.5 | -0.093 | 0.06481 | 0.002 | -1.429
-10 | -0.151 | 0.0618 | 0.002 | -2.45
-9.5 | -0.191 | 0.05847 | 0.002 | -3.268
-9 | -0.224 | 0.05564 | 0.002 | -4.02
-8.5 | -0.251 | 0.05224 | 0.002 | -4.8
-8 | -0.272 | 0.04935 | 0.002 | -5.516
-7.5 | -0.288 | 0.04698 | 0.002 | -6.125
-7 | -0.297 | 0.0444 | 0.002 | -6.684
-6.5 | -0.299 | 0.04253 | 0.002 | -7.03
-6 | -0.293 | 0.04034 | 0.002 | -7.262
-5.5 | -0.28 | 0.03846 | 0.002 | -7.275
-5 | -0.261 | 0.03665 | 0.002 | -7.111
-4.5 | -0.236 | 0.03525 | 0.002 | -6.69
-4 | -0.206 | 0.03409 | 0.002 | -6.042
-3.5 | -0.172 | 0.03281 | 0.002 | -5.23
-3 | -0.133 | 0.03154 | 0.002 | -4.23
-2.5 | -0.092 | 0.03048 | 0.002 | -3.018
-2 | -0.048 | 0.02959 | 0.002 | -1.622
-1.5 | -0.002 | 0.02883 | 0.002 | -0.067
-1 | 0.046 | 0.02816 | 0.002 | 1.622
-0.5 | 0.095 | 0.02703 | 0.002 | 3.504
0 | 0.178 | 0.00828 | 0.004 | 21.472
0.5 | 0.239 | 0.00881 | 0.004 | 27.144
1 | 0.3 | 0.00949 | 0.004 | 31.641
1.5 | 0.361 | 0.00932 | 0.004 | 38.668
2 | 0.421 | 0.00929 | 0.004 | 45.278
2.5 | 0.48 | 0.01016 | 0.004 | 47.286
3 | 0.54 | 0.00989 | 0.003 | 54.627
3.5 | 0.599 | 0.01093 | 0.003 | 54.838
4 | 0.658 | 0.01062 | 0.003 | 61.968
4.5 | 0.717 | 0.0104 | 0.003 | 68.965
5 | 0.775 | 0.00885 | 0.003 | 87.577
5.5 | 0.833 | 0.0105 | 0.003 | 79.35
6 | 0.891 | 0.0094 | 0.003 | 94.722
6.5 | 0.947 | 0.0084 | 0.003 | 112.808
7 | 1.004 | 0.00789 | 0.003 | 127.233
7.5 | 1.059 | 0.00813 | 0.003 | 130.273
8 | 1.114 | 0.00798 | 0.002 | 139.647
8.5 | 1.168 | 0.00752 | 0.002 | 155.187
9 | 1.22 | 0.00745 | 0.002 | 163.788
9.5 | 1.272 | 0.0078 | 0.002 | 163.082
10 | 1.322 | 0.00782 | 0.002 | 169.124
10.5 | 1.369 | 0.0078 | 0.002 | 175.594
11 | 1.396 | 0.00979 | 0.001 | 142.612
11.5 | 1.413 | 0.01094 | 0.001 | 129.18
12 | 1.303 | 0.02972 | 0.001 | 43.857
12.5 | 1.275 | 0.03873 | 0.001 | 32.927
13 | 1.244 | 0.0475 | 0.001 | 26.189
13.5 | 1.207 | 0.05571 | 0 | 21.671
14 | 1.163 | 0.06375 | 0 | 18.241
14.5 | 1.11 | 0.07161 | 0 | 15.5
15 | 1.048 | 0.07994 | 0 | 13.107
15.5 | 0.978 | 0.08775 | 0 | 11.145
16 | 0.9 | 0.09583 | 0 | 9.393
16.5 | 0.816 | 0.10408 | 0 | 7.837

## 140. Re 18M Mach 0.25 (2)
BIGFOIL.COM POLAR EXPORT
NACA42109
NACA42109 |  |  |  | Cl Max: | 1.8443 | at alpha= | 16.5 | deg
XFOIL ncrit=9 |  |  |  | L/D Max: | 192.53 | at alpha= | 9.5 | deg
Re: | 18000000 |  |  | Cd Min: | 0.23704 | at alpha= | -19.5 | deg
Mach: | 0.25 |  |  | Cl=0 at alpha= | -1.5353 | deg
|  |  |  | @ Cl=0.1, Cd= | 0.0060707
|  |  |  | @ Cl=0.4, Cd= | 0.0060444
|  |  |  | @ Cl=0.6, Cd= | 0.006217
alpha (deg) | Cl | Cd | Cm | Cl/Cd
-19.5 | -0.7609 | 0.23704 | 0.0711 | -3.21
-19 | -0.7436 | 0.2308 | 0.0675 | -3.2218
-18.5 | -0.7258 | 0.2253 | 0.064 | -3.2215
-18 | -0.7086 | 0.21924 | 0.0606 | -3.2321
-17.5 | -0.6911 | 0.21344 | 0.0573 | -3.2379
-17 | -0.6734 | 0.20758 | 0.0541 | -3.2441
-16.5 | -0.6566 | 0.20092 | 0.0508 | -3.268
-16 | -0.6396 | 0.19428 | 0.0477 | -3.2922
-15.5 | -0.6245 | 0.1873 | 0.0446 | -3.3342
-15 | -0.6118 | 0.17963 | 0.0413 | -3.4059
-14.5 | -0.6026 | 0.17 | 0.0377 | -3.5447
-14 | -0.5905 | 0.16261 | 0.0348 | -3.6314
-12 | -0.4517 | 0.12456 | -0.0059 | -3.6264
-11.5 | -0.435 | 0.12067 | -0.0069 | -3.6049
-10.5 | -0.4123 | 0.10743 | -0.0122 | -3.8378
-9 | -0.4364 | 0.07806 | -0.0256 | -5.5906
-8.5 | -0.4733 | 0.07025 | -0.0287 | -6.7374
-7.5 | -0.4629 | 0.05779 | -0.0291 | -8.01
-5.5 | -0.3882 | 0.02592 | -0.0149 | -14.9769
-5 | -0.3413 | 0.02346 | -0.0129 | -14.5482
-4.5 | -0.2936 | 0.02116 | -0.0108 | -13.8752
-4 | -0.2423 | 0.01961 | -0.0093 | -12.3559
-3.5 | -0.2242 | 0.00684 | -0.0012 | -32.7778
-3 | -0.1694 | 0.00648 | 0.0002 | -26.142
-2.5 | -0.112 | 0.00635 | 0.0011 | -17.6378
-2 | -0.054 | 0.00626 | 0.0018 | -8.6262
-1 | 0.0622 | 0.00611 | 0.0029 | 10.18
-0.5 | 0.1199 | 0.00605 | 0.0035 | 19.8182
0 | 0.178 | 0.00601 | 0.0039 | 29.6173
0.5 | 0.2365 | 0.006 | 0.0042 | 39.4167
1 | 0.2947 | 0.00598 | 0.0046 | 49.2809
1.5 | 0.3527 | 0.00602 | 0.005 | 58.588
2 | 0.4108 | 0.00605 | 0.0053 | 67.9008
2.5 | 0.4692 | 0.00608 | 0.0056 | 77.1711
3 | 0.5276 | 0.00612 | 0.0058 | 86.2092
3.5 | 0.5858 | 0.00619 | 0.0062 | 94.6365
4 | 0.6437 | 0.0063 | 0.0065 | 102.1746
4.5 | 0.7018 | 0.00638 | 0.0068 | 110
5 | 0.7539 | 0.00586 | 0.0083 | 128.6519
5.5 | 0.8038 | 0.00538 | 0.0102 | 149.4052
6 | 0.8542 | 0.0052 | 0.0122 | 164.2692
6.5 | 0.9074 | 0.00528 | 0.0138 | 171.8561
7 | 0.974 | 0.00549 | 0.0124 | 177.4135
7.5 | 1.0418 | 0.00568 | 0.0108 | 183.4155
8 | 1.1015 | 0.00588 | 0.011 | 187.3299
8.5 | 1.1646 | 0.00619 | 0.0105 | 188.1422
9 | 1.2292 | 0.00648 | 0.0097 | 189.6914
9.5 | 1.2938 | 0.00672 | 0.009 | 192.5298
10 | 1.3569 | 0.00716 | 0.0086 | 189.5112
10.5 | 1.4201 | 0.00758 | 0.0082 | 187.3483
11 | 1.4796 | 0.00844 | 0.0083 | 175.3081
11.5 | 1.5356 | 0.00972 | 0.0088 | 157.9835
12 | 1.5713 | 0.01155 | 0.013 | 136.0433
12.5 | 1.6101 | 0.01283 | 0.017 | 125.4949
13 | 1.6546 | 0.01382 | 0.0199 | 119.725
13.5 | 1.6986 | 0.01491 | 0.0228 | 113.9235
14 | 1.7398 | 0.01615 | 0.0259 | 107.7276
14.5 | 1.7794 | 0.01739 | 0.0291 | 102.3232
15 | 1.8117 | 0.01895 | 0.033 | 95.6042
15.5 | 1.8275 | 0.02059 | 0.0391 | 88.7567
16 | 1.8392 | 0.02291 | 0.0438 | 80.2794
16.5 | 1.8443 | 0.0263 | 0.0466 | 70.1255
17 | 1.8335 | 0.03215 | 0.0465 | 57.0295
17.5 | 1.7971 | 0.04264 | 0.0412 | 42.1459
18 | 1.6962 | 0.06327 | 0.0283 | 26.8089
18.5 | 1.3049 | 0.12756 | -0.0106 | 10.2297
19 | 1.2429 | 0.14594 | -0.0217 | 8.5165
19.5 | 1.2063 | 0.16076 | -0.0308 | 7.5037
20 | 1.184 | 0.17324 | -0.0386 | 6.8344

## 141. Re 18M Mach 0.50 (1)
BIGFOIL.COM POLAR EXPORT
NACA42109
NACA42109 |  |  |  | Cl Max: | 1.281 | at alpha= | 9.5 | deg
JavaFoil+Calcfoil stall+Eppler ext transition |  |  |  | L/D Max: | 121.038 | at alpha= | 8.5 | deg
Re: | 18000000 |  |  | Cd Min: | 0.00514 | at alpha= | 0 | deg
Mach: | 0.5 |  |  | Cl=0 at alpha= | -1.4808 | deg
|  |  |  | @ Cl=0.1, Cd= | 0.028886
|  |  |  | @ Cl=0.4, Cd= | 0.0092051
|  |  |  | @ Cl=0.6, Cd= | 0.0092
alpha (deg) | Cl | Cd | Cm | Cl/Cd
-20 | -0.954 | 0.14382 | 0.001 | -6.633
-19.5 | -0.929 | 0.13752 | 0.001 | -6.757
-19 | -0.904 | 0.13106 | 0.001 | -6.901
-18.5 | -0.88 | 0.12389 | 0.001 | -7.103
-18 | -0.855 | 0.11771 | 0.001 | -7.267
-17.5 | -0.829 | 0.11426 | 0.001 | -7.255
-17 | -0.804 | 0.10908 | 0.001 | -7.367
-16.5 | -0.778 | 0.10433 | 0.001 | -7.459
-16 | -0.753 | 0.09971 | 0.001 | -7.55
-15.5 | -0.728 | 0.09369 | 0.002 | -7.772
-15 | -0.864 | 0.00987 | 0.003 | -87.6
-14.5 | -0.676 | 0.08667 | 0.002 | -7.802
-14 | -0.651 | 0.08257 | 0.002 | -7.88
-13.5 | -0.625 | 0.07846 | 0.002 | -7.971
-13 | -0.6 | 0.07454 | 0.002 | -8.05
-12.5 | -0.575 | 0.07016 | 0.002 | -8.196
-12 | -0.549 | 0.0692 | 0.002 | -7.928
-11.5 | -0.523 | 0.06556 | 0.002 | -7.979
-11 | -0.497 | 0.06217 | 0.002 | -8.002
-10.5 | -0.472 | 0.05889 | 0.002 | -8.012
-10 | -0.446 | 0.05554 | 0.002 | -8.036
-9.5 | -0.42 | 0.05459 | 0.002 | -7.694
-9 | -0.394 | 0.05151 | 0.002 | -7.653
-8.5 | -0.368 | 0.04868 | 0.002 | -7.568
-8 | -0.343 | 0.04613 | 0.002 | -7.426
-7.5 | -0.316 | 0.0454 | 0.002 | -6.968
-7 | -0.29 | 0.04273 | 0.002 | -6.793
-6.5 | -0.264 | 0.04085 | 0.002 | -6.47
-6 | -0.238 | 0.03891 | 0.002 | -6.123
-5.5 | -0.212 | 0.03803 | 0.002 | -5.573
-5 | -0.186 | 0.03644 | 0.002 | -5.096
-4.5 | -0.16 | 0.03482 | 0.002 | -4.582
-4 | -0.133 | 0.03457 | 0.002 | -3.851
-3.5 | -0.107 | 0.03322 | 0.002 | -3.216
-3 | -0.08 | 0.03273 | 0.002 | -2.457
-2.5 | -0.079 | 0.03166 | 0.002 | -2.504
-2 | -0.048 | 0.0309 | 0.002 | -1.562
-1.5 | -0.002 | 0.03009 | 0.002 | -0.068
-1 | 0.05 | 0.02933 | 0.002 | 1.688
-0.5 | 0.104 | 0.02885 | 0.002 | 3.594
0 | 0.197 | 0.00514 | 0.002 | 38.362
0.5 | 0.266 | 0.00877 | 0.004 | 30.354
1 | 0.335 | 0.00872 | 0.004 | 38.421
1.5 | 0.402 | 0.00922 | 0.004 | 43.592
2 | 0.468 | 0.00928 | 0.004 | 50.493
2.5 | 0.535 | 0.00923 | 0.004 | 57.933
3 | 0.6 | 0.0092 | 0.004 | 65.262
3.5 | 0.666 | 0.01085 | 0.004 | 61.323
4 | 0.73 | 0.01179 | 0.004 | 61.931
4.5 | 0.794 | 0.01163 | 0.004 | 68.262
5 | 0.857 | 0.01004 | 0.003 | 85.297
5.5 | 0.919 | 0.00994 | 0.003 | 92.448
6 | 0.979 | 0.01114 | 0.003 | 87.908
6.5 | 1.038 | 0.01009 | 0.003 | 102.879
7 | 1.094 | 0.00961 | 0.003 | 113.914
7.5 | 1.148 | 0.0101 | 0.003 | 113.688
8 | 1.197 | 0.00991 | 0.003 | 120.867
8.5 | 1.241 | 0.01025 | 0.002 | 121.038
9 | 1.274 | 0.01123 | 0.002 | 113.463
9.5 | 1.281 | 0.0137 | 0.002 | 93.493
10 | 1.25 | 0.02099 | 0.002 | 59.54
10.5 | 1.177 | 0.03736 | 0.002 | 31.517
11 | 0.698 | 0.07756 | 0.001 | 8.999
11.5 | 0.723 | 0.08927 | 0.001 | 8.103
12 | 0.746 | 0.10753 | 0.001 | 6.939
12.5 | 0.773 | 0.12178 | 0.001 | 6.346
13 | 0.801 | 0.13376 | 0.001 | 5.988
13.5 | 0.83 | 0.14148 | 0 | 5.867
14 | 0.859 | 0.151 | 0 | 5.686
14.5 | 0.888 | 0.15866 | 0 | 5.596

## 142. Re 18M Mach 0.50 (2)
BIGFOIL.COM POLAR EXPORT
NACA42109
NACA42109 |  |  |  | Cl Max: | 1.8329 | at alpha= | 11.5 | deg
XFOIL ncrit=9 |  |  |  | L/D Max: | 195.405 | at alpha= | 9 | deg
Re: | 18000000 |  |  | Cd Min: | 0.26841 | at alpha= | -20 | deg
Mach: | 0.5 |  |  | Cl=0 at alpha= | -1.7275 | deg
|  |  |  | @ Cl=0.1, Cd= | 0.00089824
|  |  |  | @ Cl=0.4, Cd= | 0.006149
|  |  |  | @ Cl=0.6, Cd= | 0.0063547
alpha (deg) | Cl | Cd | Cm | Cl/Cd
-20 | -0.8393 | 0.26841 | 0.0879 | -3.1269
-19.5 | -0.8177 | 0.2606 | 0.0833 | -3.1378
-19 | -0.7961 | 0.25261 | 0.0787 | -3.1515
-18.5 | -0.775 | 0.24436 | 0.0743 | -3.1716
-18 | -0.7541 | 0.23596 | 0.0698 | -3.1959
-17.5 | -0.7334 | 0.22749 | 0.0655 | -3.2239
-17 | -0.7115 | 0.22089 | 0.0616 | -3.2211
-16.5 | -0.6905 | 0.21371 | 0.0577 | -3.231
-16 | -0.6692 | 0.2068 | 0.054 | -3.236
-15.5 | -0.6488 | 0.19911 | 0.0503 | -3.2585
-15 | -0.6292 | 0.19133 | 0.0466 | -3.2886
-14.5 | -0.6096 | 0.18375 | 0.0431 | -3.3176
-14 | -0.5918 | 0.17595 | 0.0397 | -3.3635
-13.5 | -0.575 | 0.16761 | 0.0362 | -3.4306
-13 | -0.5592 | 0.15941 | 0.0329 | -3.5079
-11.5 | -0.4316 | 0.1291 | -0.0025 | -3.3431
-11 | -0.4128 | 0.12289 | -0.0051 | -3.3591
-10.5 | -0.3979 | 0.11568 | -0.0082 | -3.4397
-10 | -0.3816 | 0.10896 | -0.0111 | -3.5022
-9.5 | -0.3683 | 0.10176 | -0.0143 | -3.6193
-9 | -0.3555 | 0.09479 | -0.0174 | -3.7504
-8.5 | -0.3436 | 0.08815 | -0.0201 | -3.8979
-8 | -0.3401 | 0.08035 | -0.0238 | -4.2327
-7 | -0.3538 | 0.06524 | -0.0328 | -5.4231
-6.5 | -0.3649 | 0.05827 | -0.0327 | -6.2622
-6 | -0.3573 | 0.05145 | -0.0324 | -6.9446
-5.5 | -0.3387 | 0.04527 | -0.0308 | -7.4818
-5 | -0.3116 | 0.03945 | -0.0282 | -7.8986
-4.5 | -0.2686 | 0.0201 | -0.0221 | -13.3632
-4 | -0.2274 | 0.0159 | -0.0196 | -14.3019
-3.5 | -0.1824 | 0.01209 | -0.0168 | -15.0868
-3 | -0.1371 | 0.00798 | -0.0127 | -17.1805
-2.5 | -0.0885 | 0.00474 | -0.008 | -18.6709
-2 | -0.0303 | 0.00359 | -0.0056 | -8.4401
-1.5 | 0.0253 | 0.00214 | -0.0019 | 11.8224
-1 | 0.0718 | 0.00092 | 0.0017 | 78.0435
-0.5 | 0.1366 | 0.00087 | 0.0032 | 157.0115
0 | 0.2054 | 0.00614 | 0.0046 | 33.4528
0.5 | 0.2723 | 0.00612 | 0.0056 | 44.4935
1 | 0.3393 | 0.00614 | 0.0065 | 55.2606
1.5 | 0.4066 | 0.00615 | 0.0074 | 66.1138
2 | 0.4742 | 0.00619 | 0.0082 | 76.6074
2.5 | 0.5419 | 0.00626 | 0.0091 | 86.5655
3 | 0.6094 | 0.00637 | 0.0101 | 95.6672
3.5 | 0.6778 | 0.00646 | 0.0111 | 104.9226
4 | 0.7469 | 0.00656 | 0.0122 | 113.8567
4.5 | 0.8164 | 0.00668 | 0.0134 | 122.2156
5.5 | 0.9369 | 0.0059 | 0.0197 | 158.7966
6 | 0.9972 | 0.00573 | 0.0237 | 174.0314
6.5 | 1.0676 | 0.00584 | 0.0261 | 182.8082
7 | 1.1608 | 0.00618 | 0.0245 | 187.8317
7.5 | 1.2429 | 0.00657 | 0.0257 | 189.1781
8 | 1.3216 | 0.00689 | 0.0281 | 191.8142
8.5 | 1.4086 | 0.00724 | 0.0297 | 194.558
9 | 1.4968 | 0.00766 | 0.0318 | 195.4047
9.5 | 1.5862 | 0.00818 | 0.0345 | 193.912
10 | 1.6781 | 0.0087 | 0.0377 | 192.8851
10.5 | 1.772 | 0.00926 | 0.0416 | 191.3607
11.5 | 1.8329 | 0.01515 | 0.0613 | 120.9835

## 143. Re 20M Mach 0.00 (1)
BIGFOIL.COM POLAR EXPORT
NACA42109
NACA42109 |  |  |  | Cl Max: | 1.408 | at alpha= | 11.5 | deg
JavaFoil+Calcfoil stall+Eppler ext transition |  |  |  | L/D Max: | 197.231 | at alpha= | 11 | deg
Re: | 20000000 |  |  | Cd Min: | 0.00696 | at alpha= | 10.5 | deg
Mach: | 0 |  |  | Cl=0 at alpha= | -1.4787 | deg
|  |  |  | @ Cl=0.1, Cd= | 0.011804
|  |  |  | @ Cl=0.4, Cd= | 0.0097566
|  |  |  | @ Cl=0.6, Cd= | 0.010434
alpha (deg) | Cl | Cd | Cm | Cl/Cd
-14 | -0.303 | 0.09103 | 0.001 | -3.324
-13.5 | -0.314 | 0.08666 | 0.001 | -3.622
-13 | -0.325 | 0.08255 | 0.001 | -3.939
-12.5 | -0.336 | 0.07815 | 0.001 | -4.3
-12 | -0.346 | 0.07438 | 0.002 | -4.658
-11.5 | -0.356 | 0.07032 | 0.002 | -5.066
-11 | -0.365 | 0.0667 | 0.002 | -5.473
-10.5 | -0.372 | 0.06362 | 0.002 | -5.855
-10 | -0.378 | 0.06024 | 0.002 | -6.28
-9.5 | -0.382 | 0.05708 | 0.002 | -6.696
-9 | -0.384 | 0.05423 | 0.002 | -7.077
-8.5 | -0.383 | 0.05139 | 0.002 | -7.448
-8 | -0.379 | 0.04889 | 0.002 | -7.743
-7.5 | -0.371 | 0.04646 | 0.002 | -7.986
-7 | -0.36 | 0.04399 | 0.002 | -8.179
-6.5 | -0.345 | 0.0417 | 0.002 | -8.267
-6 | -0.325 | 0.03977 | 0.002 | -8.17
-5.5 | -0.301 | 0.03799 | 0.002 | -7.923
-5 | -0.273 | 0.03631 | 0.002 | -7.532
-4.5 | -0.243 | 0.03471 | 0.002 | -6.99
-4 | -0.209 | 0.0335 | 0.002 | -6.229
-3.5 | -0.172 | 0.03223 | 0.002 | -5.33
-3 | -0.132 | 0.03098 | 0.002 | -4.27
-2.5 | -0.091 | 0.02997 | 0.002 | -3.023
-2 | -0.047 | 0.02905 | 0.002 | -1.619
-1.5 | -0.002 | 0.02829 | 0.002 | -0.067
-1 | 0.045 | 0.02739 | 0.002 | 1.627
-0.5 | 0.113 | 0.00812 | 0.004 | 13.964
0 | 0.172 | 0.00873 | 0.004 | 19.755
0.5 | 0.232 | 0.0093 | 0.004 | 24.906
1 | 0.291 | 0.00918 | 0.004 | 31.707
1.5 | 0.349 | 0.00897 | 0.004 | 38.942
2 | 0.408 | 0.00988 | 0.004 | 41.232
2.5 | 0.466 | 0.0098 | 0.003 | 47.522
3 | 0.523 | 0.01069 | 0.003 | 48.979
3.5 | 0.581 | 0.0105 | 0.003 | 55.328
4 | 0.639 | 0.0103 | 0.003 | 62.002
4.5 | 0.696 | 0.01008 | 0.003 | 69.031
5 | 0.752 | 0.00857 | 0.003 | 87.793
5.5 | 0.809 | 0.0101 | 0.003 | 80.084
6 | 0.865 | 0.009 | 0.003 | 96.092
6.5 | 0.92 | 0.00806 | 0.003 | 114.175
7 | 0.976 | 0.00755 | 0.003 | 129.274
7.5 | 1.03 | 0.00775 | 0.002 | 132.941
8 | 1.084 | 0.0076 | 0.002 | 142.628
8.5 | 1.137 | 0.00715 | 0.002 | 159.083
9 | 1.19 | 0.00743 | 0.002 | 160.189
9.5 | 1.242 | 0.00734 | 0.002 | 169.174
10 | 1.292 | 0.00713 | 0.002 | 181.26
10.5 | 1.341 | 0.00696 | 0.002 | 192.613
11 | 1.378 | 0.00698 | 0.001 | 197.231
11.5 | 1.408 | 0.01009 | 0.001 | 139.536
12 | 1.372 | 0.01649 | 0.001 | 83.241
12.5 | 1.359 | 0.02148 | 0.001 | 63.293
13 | 1.341 | 0.02823 | 0.001 | 47.486
13.5 | 1.321 | 0.03559 | 0 | 37.116
14 | 1.299 | 0.04308 | 0 | 30.161
14.5 | 1.275 | 0.05064 | 0 | 25.185
15 | 1.248 | 0.05838 | 0 | 21.384
15.5 | 1.219 | 0.06572 | 0 | 18.55
16 | 1.187 | 0.07295 | 0 | 16.272
16.5 | 1.152 | 0.08056 | -0.001 | 14.299

## 144. Re 20M Mach 0.00 (2)
BIGFOIL.COM POLAR EXPORT
NACA42109
NACA42109 |  |  |  | Cl Max: | 1.9035 | at alpha= | 18.5 | deg
XFOIL ncrit=9 |  |  |  | L/D Max: | 194.105 | at alpha= | 9.5 | deg
Re: | 20000000 |  |  | Cd Min: | 0.04955 | at alpha= | 20 | deg
Mach: | 0 |  |  | Cl=0 at alpha= | -1.5367 | deg
|  |  |  | @ Cl=0.1, Cd= | 0.0059237
|  |  |  | @ Cl=0.4, Cd= | 0.0059319
|  |  |  | @ Cl=0.6, Cd= | 0.0060975
alpha (deg) | Cl | Cd | Cm | Cl/Cd
-7.5 | -0.6321 | 0.01124 | -0.0064 | -56.2367
-7 | -0.5851 | 0.00871 | -0.0053 | -67.1757
-6.5 | -0.5347 | 0.00786 | -0.0042 | -68.028
-6 | -0.4826 | 0.00745 | -0.0032 | -64.7785
-5.5 | -0.4295 | 0.00716 | -0.0024 | -59.986
-5 | -0.3767 | 0.00686 | -0.0015 | -54.9125
-3.5 | -0.2174 | 0.00624 | 0.001 | -34.8397
-3 | -0.1627 | 0.00618 | 0.0016 | -26.3269
-2.5 | -0.1073 | 0.00613 | 0.002 | -17.5041
-2 | -0.0518 | 0.00608 | 0.0024 | -8.5197
-1.5 | 0.0041 | 0.00604 | 0.0027 | 0.67881
-1 | 0.0597 | 0.00596 | 0.0031 | 10.0168
-0.5 | 0.1152 | 0.00591 | 0.0035 | 19.4924
0 | 0.171 | 0.00589 | 0.0037 | 29.0323
1 | 0.2831 | 0.00586 | 0.0042 | 48.3106
1.5 | 0.339 | 0.00589 | 0.0044 | 57.5552
2 | 0.3948 | 0.00593 | 0.0046 | 66.5767
2.5 | 0.4507 | 0.00595 | 0.0048 | 75.7479
3 | 0.5067 | 0.00599 | 0.0049 | 84.591
3.5 | 0.5626 | 0.00603 | 0.0051 | 93.3002
4 | 0.618 | 0.00613 | 0.0052 | 100.8157
4.5 | 0.6734 | 0.00621 | 0.0054 | 108.438
5 | 0.7237 | 0.00574 | 0.0065 | 126.0801
5.5 | 0.7724 | 0.0053 | 0.0078 | 145.7358
6 | 0.8214 | 0.00506 | 0.0093 | 162.332
6.5 | 0.8702 | 0.00507 | 0.0108 | 171.6371
7 | 0.9251 | 0.00522 | 0.011 | 177.2222
7.5 | 0.9886 | 0.0054 | 0.0091 | 183.0741
8 | 1.0506 | 0.00558 | 0.0075 | 188.2796
8.5 | 1.1056 | 0.00578 | 0.0075 | 191.2803
9 | 1.1654 | 0.00607 | 0.0062 | 191.9934
9.5 | 1.2248 | 0.00631 | 0.0051 | 194.1046
10 | 1.2826 | 0.00673 | 0.0041 | 190.5795
10.5 | 1.3396 | 0.00723 | 0.0032 | 185.2835
11 | 1.3955 | 0.00782 | 0.0025 | 178.4527
11.5 | 1.4488 | 0.00872 | 0.002 | 166.1468
12 | 1.4979 | 0.01018 | 0.0021 | 147.1415
12.5 | 1.5368 | 0.01117 | 0.0046 | 137.5828
13 | 1.5778 | 0.01192 | 0.0068 | 132.3658
13.5 | 1.6194 | 0.01267 | 0.0087 | 127.8137
14 | 1.6613 | 0.0135 | 0.0103 | 123.0593
14.5 | 1.7028 | 0.01434 | 0.0119 | 118.7448
15 | 1.7431 | 0.01522 | 0.0135 | 114.5269
15.5 | 1.7819 | 0.01613 | 0.0153 | 110.4712
16 | 1.8165 | 0.01727 | 0.0175 | 105.1824
16.5 | 1.8487 | 0.01842 | 0.02 | 100.3637
17 | 1.8704 | 0.0196 | 0.0241 | 95.4286
17.5 | 1.8858 | 0.02113 | 0.0284 | 89.2475
18 | 1.8955 | 0.0233 | 0.0319 | 81.3519
18.5 | 1.9035 | 0.02607 | 0.0341 | 73.015
19 | 1.9007 | 0.03047 | 0.0348 | 62.3794
19.5 | 1.879 | 0.03805 | 0.0326 | 49.3824
20 | 1.8379 | 0.04955 | 0.0269 | 37.0918

## 145. Re 20M Mach 0.10 (1)
BIGFOIL.COM POLAR EXPORT
NACA42109
NACA42109 |  |  |  | Cl Max: | 1.41 | at alpha= | 11.5 | deg
JavaFoil+Calcfoil stall+Eppler ext transition |  |  |  | L/D Max: | 195.791 | at alpha= | 11 | deg
Re: | 20000000 |  |  | Cd Min: | 0.00702 | at alpha= | 10.5 | deg
Mach: | 0.1 |  |  | Cl=0 at alpha= | -1.4787 | deg
|  |  |  | @ Cl=0.1, Cd= | 0.012084
|  |  |  | @ Cl=0.4, Cd= | 0.0089751
|  |  |  | @ Cl=0.6, Cd= | 0.010494
alpha (deg) | Cl | Cd | Cm | Cl/Cd
-13.5 | -0.276 | 0.08686 | 0.001 | -3.182
-13 | -0.29 | 0.08298 | 0.001 | -3.489
-12.5 | -0.303 | 0.07853 | 0.001 | -3.852
-12 | -0.315 | 0.07465 | 0.002 | -4.222
-11.5 | -0.327 | 0.07082 | 0.002 | -4.622
-11 | -0.339 | 0.06709 | 0.002 | -5.046
-10.5 | -0.349 | 0.06355 | 0.002 | -5.487
-10 | -0.357 | 0.06042 | 0.002 | -5.912
-9.5 | -0.364 | 0.0572 | 0.002 | -6.359
-9 | -0.368 | 0.0543 | 0.002 | -6.778
-8.5 | -0.37 | 0.05146 | 0.002 | -7.181
-8 | -0.368 | 0.0489 | 0.002 | -7.52
-7.5 | -0.362 | 0.04656 | 0.002 | -7.784
-7 | -0.353 | 0.04405 | 0.002 | -8.02
-6.5 | -0.34 | 0.04188 | 0.002 | -8.12
-6 | -0.322 | 0.03981 | 0.002 | -8.079
-5.5 | -0.299 | 0.038 | 0.002 | -7.865
-5 | -0.272 | 0.03635 | 0.002 | -7.489
-4.5 | -0.242 | 0.03477 | 0.002 | -6.961
-4 | -0.209 | 0.03356 | 0.002 | -6.214
-3.5 | -0.172 | 0.03225 | 0.002 | -5.33
-3 | -0.133 | 0.03106 | 0.002 | -4.267
-2.5 | -0.091 | 0.03002 | 0.002 | -3.027
-2 | -0.047 | 0.02912 | 0.002 | -1.62
-1.5 | -0.002 | 0.02835 | 0.002 | -0.067
-1 | 0.045 | 0.02754 | 0.002 | 1.624
-0.5 | 0.114 | 0.00815 | 0.004 | 13.983
0 | 0.173 | 0.00873 | 0.004 | 19.855
0.5 | 0.233 | 0.00931 | 0.004 | 25.021
1 | 0.292 | 0.00921 | 0.004 | 31.739
1.5 | 0.351 | 0.009 | 0.004 | 38.987
2 | 0.41 | 0.00897 | 0.004 | 45.635
2.5 | 0.468 | 0.00974 | 0.003 | 48.024
3 | 0.526 | 0.01071 | 0.003 | 49.123
3.5 | 0.584 | 0.01056 | 0.003 | 55.298
4 | 0.642 | 0.01032 | 0.003 | 62.167
4.5 | 0.699 | 0.01003 | 0.003 | 69.671
5 | 0.756 | 0.00859 | 0.003 | 87.985
5.5 | 0.813 | 0.01016 | 0.003 | 79.995
6 | 0.869 | 0.00905 | 0.003 | 96.003
6.5 | 0.925 | 0.0081 | 0.003 | 114.106
7 | 0.98 | 0.00759 | 0.003 | 129.053
7.5 | 1.035 | 0.0078 | 0.002 | 132.644
8 | 1.089 | 0.00765 | 0.002 | 142.346
8.5 | 1.142 | 0.0072 | 0.002 | 158.609
9 | 1.195 | 0.00749 | 0.002 | 159.599
9.5 | 1.247 | 0.0074 | 0.002 | 168.441
10 | 1.297 | 0.00719 | 0.002 | 180.313
10.5 | 1.345 | 0.00702 | 0.002 | 191.628
11 | 1.382 | 0.00706 | 0.001 | 195.791
11.5 | 1.41 | 0.00992 | 0.001 | 142.154
12 | 1.365 | 0.01766 | 0.001 | 77.305
12.5 | 1.348 | 0.02358 | 0.001 | 57.164
13 | 1.328 | 0.03076 | 0.001 | 43.171
13.5 | 1.307 | 0.03807 | 0 | 34.331
14 | 1.283 | 0.04598 | 0 | 27.892
14.5 | 1.256 | 0.05375 | 0 | 23.361
15 | 1.226 | 0.06136 | 0 | 19.975
15.5 | 1.192 | 0.06914 | 0 | 17.237
16 | 1.156 | 0.07634 | 0 | 15.138
16.5 | 1.116 | 0.08368 | -0.001 | 13.341

## 146. Re 20M Mach 0.10 (2)
BIGFOIL.COM POLAR EXPORT
NACA42109
NACA42109 |  |  |  | Cl Max: | 1.8906 | at alpha= | 18.5 | deg
XFOIL ncrit=9 |  |  |  | L/D Max: | 192.242 | at alpha= | 9 | deg
Re: | 20000000 |  |  | Cd Min: | 0.0692 | at alpha= | 20 | deg
Mach: | 0.1 |  |  | Cl=0 at alpha= | -1.5364 | deg
|  |  |  | @ Cl=0.1, Cd= | 0.0059343
|  |  |  | @ Cl=0.4, Cd= | 0.0059315
|  |  |  | @ Cl=0.6, Cd= | 0.0061007
alpha (deg) | Cl | Cd | Cm | Cl/Cd
-7 | -0.5146 | 0.03121 | -0.0171 | -16.4883
-6.5 | -0.473 | 0.02836 | -0.0152 | -16.6784
-6 | -0.4847 | 0.00782 | -0.0041 | -61.9821
-5 | -0.3788 | 0.00701 | -0.0021 | -54.0371
-4.5 | -0.3257 | 0.00674 | -0.0011 | -48.3234
-4 | -0.2716 | 0.00661 | -0.0003 | -41.0893
-3.5 | -0.2188 | 0.00629 | 0.0008 | -34.7854
-3 | -0.1639 | 0.00619 | 0.0014 | -26.4782
-2.5 | -0.1081 | 0.00614 | 0.0019 | -17.6059
-2 | -0.0522 | 0.00609 | 0.0023 | -8.5714
-1.5 | 0.0041 | 0.00605 | 0.0027 | 0.67769
-1 | 0.0601 | 0.00597 | 0.003 | 10.067
-0.5 | 0.1159 | 0.00592 | 0.0035 | 19.5777
0 | 0.1721 | 0.00589 | 0.0038 | 29.219
0.5 | 0.2286 | 0.00588 | 0.004 | 38.8776
1 | 0.2849 | 0.00586 | 0.0042 | 48.6177
1.5 | 0.3411 | 0.0059 | 0.0045 | 57.8136
2 | 0.3972 | 0.00593 | 0.0047 | 66.9815
2.5 | 0.4536 | 0.00596 | 0.0049 | 76.1074
3 | 0.51 | 0.00599 | 0.005 | 85.1419
3.5 | 0.5662 | 0.00604 | 0.0052 | 93.7417
4 | 0.6219 | 0.00614 | 0.0054 | 101.2866
4.5 | 0.6778 | 0.00622 | 0.0056 | 108.9711
5 | 0.7285 | 0.00575 | 0.0067 | 126.6957
5.5 | 0.7775 | 0.00531 | 0.0081 | 146.4218
6 | 0.8268 | 0.00508 | 0.0096 | 162.7559
6.5 | 0.876 | 0.0051 | 0.0112 | 171.7647
7 | 0.9317 | 0.00525 | 0.0113 | 177.4667
7.5 | 0.996 | 0.00542 | 0.0095 | 183.7638
8 | 1.0585 | 0.0056 | 0.008 | 189.0179
8.5 | 1.1141 | 0.00582 | 0.008 | 191.4261
9 | 1.1746 | 0.00611 | 0.0068 | 192.2422
10 | 1.2933 | 0.00678 | 0.0049 | 190.7522
10.5 | 1.3511 | 0.00728 | 0.004 | 185.5907
11 | 1.4077 | 0.0079 | 0.0034 | 178.1899
11.5 | 1.4612 | 0.00888 | 0.0031 | 164.5495
12 | 1.5091 | 0.0104 | 0.0036 | 145.1058
12.5 | 1.5487 | 0.01137 | 0.0063 | 136.2093
13 | 1.5896 | 0.01217 | 0.0086 | 130.6163
13.5 | 1.6321 | 0.01295 | 0.0106 | 126.0309
14 | 1.6744 | 0.01382 | 0.0124 | 121.1577
14.5 | 1.7157 | 0.01474 | 0.0142 | 116.3976
15 | 1.7564 | 0.01564 | 0.016 | 112.3018
15.5 | 1.794 | 0.01668 | 0.0182 | 107.554
16 | 1.8274 | 0.01791 | 0.0208 | 102.0324
16.5 | 1.8561 | 0.01911 | 0.024 | 97.1272
17 | 1.8725 | 0.0205 | 0.0289 | 91.3415
17.5 | 1.8835 | 0.02251 | 0.033 | 83.6739
18 | 1.8879 | 0.02544 | 0.0359 | 74.2099
18.5 | 1.8906 | 0.02925 | 0.0369 | 64.6359
19 | 1.8778 | 0.03561 | 0.0356 | 52.7324
19.5 | 1.8365 | 0.04693 | 0.03 | 39.1328
20 | 1.7286 | 0.0692 | 0.0178 | 24.9798

## 147. Re 20M Mach 0.25 (1)
BIGFOIL.COM POLAR EXPORT
NACA42109
NACA42109 |  |  |  | Cl Max: | 1.414 | at alpha= | 11.5 | deg
JavaFoil+Calcfoil stall+Eppler ext transition |  |  |  | L/D Max: | 176.759 | at alpha= | 10.5 | deg
Re: | 20000000 |  |  | Cd Min: | 0.00741 | at alpha= | 9 | deg
Mach: | 0.25 |  |  | Cl=0 at alpha= | -1.4792 | deg
|  |  |  | @ Cl=0.1, Cd= | 0.012994
|  |  |  | @ Cl=0.4, Cd= | 0.009151
|  |  |  | @ Cl=0.6, Cd= | 0.010776
alpha (deg) | Cl | Cd | Cm | Cl/Cd
-11.5 | -0.056 | 0.07017 | 0.002 | -0.803
-11 | -0.054 | 0.06663 | 0.002 | -0.804
-10.5 | -0.093 | 0.06467 | 0.002 | -1.432
-10 | -0.151 | 0.06194 | 0.002 | -2.444
-9.5 | -0.191 | 0.05851 | 0.002 | -3.265
-9 | -0.224 | 0.05534 | 0.002 | -4.042
-8.5 | -0.251 | 0.05226 | 0.002 | -4.798
-8 | -0.272 | 0.04934 | 0.002 | -5.519
-7.5 | -0.288 | 0.04672 | 0.002 | -6.159
-7 | -0.297 | 0.04437 | 0.002 | -6.689
-6.5 | -0.299 | 0.04234 | 0.002 | -7.062
-6 | -0.293 | 0.04029 | 0.002 | -7.271
-5.5 | -0.28 | 0.03836 | 0.002 | -7.293
-5 | -0.261 | 0.03657 | 0.002 | -7.128
-4.5 | -0.236 | 0.03516 | 0.002 | -6.709
-4 | -0.206 | 0.03396 | 0.002 | -6.065
-3.5 | -0.172 | 0.03264 | 0.002 | -5.257
-3 | -0.133 | 0.03145 | 0.002 | -4.243
-2.5 | -0.092 | 0.03038 | 0.002 | -3.028
-2 | -0.048 | 0.02948 | 0.002 | -1.628
-1.5 | -0.002 | 0.0287 | 0.002 | -0.067
-1 | 0.046 | 0.028 | 0.002 | 1.632
-0.5 | 0.117 | 0.00827 | 0.004 | 14.126
0 | 0.178 | 0.00888 | 0.004 | 20.027
0.5 | 0.239 | 0.00867 | 0.004 | 27.568
1 | 0.3 | 0.00935 | 0.004 | 32.117
1.5 | 0.361 | 0.00919 | 0.004 | 39.239
2 | 0.421 | 0.00913 | 0.004 | 46.071
2.5 | 0.48 | 0.01004 | 0.004 | 47.85
3 | 0.54 | 0.00971 | 0.003 | 55.627
3.5 | 0.599 | 0.01078 | 0.003 | 55.588
4 | 0.658 | 0.01054 | 0.003 | 62.46
4.5 | 0.717 | 0.01026 | 0.003 | 69.867
5 | 0.775 | 0.00883 | 0.003 | 87.799
5.5 | 0.833 | 0.01045 | 0.003 | 79.711
6 | 0.891 | 0.00935 | 0.003 | 95.24
6.5 | 0.947 | 0.00837 | 0.003 | 113.255
7 | 1.004 | 0.00785 | 0.003 | 127.845
7.5 | 1.059 | 0.00808 | 0.003 | 131.036
8 | 1.114 | 0.00795 | 0.002 | 140.103
8.5 | 1.168 | 0.00749 | 0.002 | 155.8
9 | 1.22 | 0.00741 | 0.002 | 164.735
9.5 | 1.272 | 0.00776 | 0.002 | 163.863
10 | 1.322 | 0.00779 | 0.002 | 169.861
10.5 | 1.369 | 0.00775 | 0.002 | 176.759
11 | 1.396 | 0.00975 | 0.001 | 143.157
11.5 | 1.414 | 0.01085 | 0.001 | 130.265
12 | 1.308 | 0.02854 | 0.001 | 45.836
12.5 | 1.279 | 0.03735 | 0.001 | 34.251
13 | 1.247 | 0.04617 | 0.001 | 27.009
13.5 | 1.21 | 0.05439 | 0 | 22.246
14 | 1.165 | 0.06244 | 0 | 18.659
14.5 | 1.112 | 0.07042 | 0 | 15.786
15 | 1.049 | 0.07861 | 0 | 13.348
15.5 | 0.979 | 0.08666 | 0 | 11.296
16 | 0.901 | 0.09478 | 0 | 9.506
16.5 | 0.816 | 0.10277 | 0 | 7.944

## 148. Re 20M Mach 0.25 (2)
BIGFOIL.COM POLAR EXPORT
NACA42109
NACA42109 |  |  |  | Cl Max: | 1.857 | at alpha= | 16.5 | deg
XFOIL ncrit=9 |  |  |  | L/D Max: | 196.277 | at alpha= | 9.5 | deg
Re: | 20000000 |  |  | Cd Min: | 0.17251 | at alpha= | 20 | deg
Mach: | 0.25 |  |  | Cl=0 at alpha= | -1.5342 | deg
|  |  |  | @ Cl=0.1, Cd= | 0.0059841
|  |  |  | @ Cl=0.4, Cd= | 0.0059543
|  |  |  | @ Cl=0.6, Cd= | 0.0061317
alpha (deg) | Cl | Cd | Cm | Cl/Cd
-5.5 | -0.3896 | 0.02554 | -0.0147 | -15.2545
-4.5 | -0.2947 | 0.02081 | -0.0105 | -14.1615
-4 | -0.243 | 0.01932 | -0.0092 | -12.5776
-3.5 | -0.2242 | 0.00683 | -0.0012 | -32.8258
-3 | -0.1697 | 0.00639 | 0.0003 | -26.5571
-2.5 | -0.1125 | 0.00622 | 0.0012 | -18.0868
-2 | -0.0545 | 0.00615 | 0.0018 | -8.8618
-1.5 | 0.004 | 0.00609 | 0.0024 | 0.65681
-1 | 0.0622 | 0.00603 | 0.0029 | 10.3151
-0.5 | 0.1199 | 0.00596 | 0.0035 | 20.1174
0 | 0.1781 | 0.0059 | 0.0039 | 30.1864
0.5 | 0.2365 | 0.00589 | 0.0042 | 40.1528
1 | 0.2947 | 0.00589 | 0.0046 | 50.034
1.5 | 0.3528 | 0.00593 | 0.005 | 59.4941
2 | 0.4111 | 0.00596 | 0.0053 | 68.9765
2.5 | 0.4695 | 0.00598 | 0.0055 | 78.5117
3 | 0.5279 | 0.00602 | 0.0058 | 87.691
3.5 | 0.586 | 0.00611 | 0.0061 | 95.9083
4 | 0.644 | 0.0062 | 0.0065 | 103.871
4.5 | 0.7024 | 0.00628 | 0.0068 | 111.8471
5 | 0.7554 | 0.00583 | 0.008 | 129.5712
5.5 | 0.8061 | 0.00538 | 0.0097 | 149.8327
6 | 0.857 | 0.0052 | 0.0116 | 164.8077
6.5 | 0.9087 | 0.00522 | 0.0135 | 174.0805
7 | 0.9694 | 0.00537 | 0.0135 | 180.5214
7.5 | 1.0378 | 0.00556 | 0.0117 | 186.6547
8 | 1.1027 | 0.00578 | 0.0108 | 190.7785
8.5 | 1.1621 | 0.00609 | 0.0111 | 190.821
9 | 1.2269 | 0.00634 | 0.0103 | 193.5174
9.5 | 1.2915 | 0.00658 | 0.0096 | 196.2766
10 | 1.3543 | 0.00705 | 0.0092 | 192.0993
10.5 | 1.4169 | 0.00755 | 0.0089 | 187.6689
11 | 1.477 | 0.00835 | 0.0089 | 176.8862
11.5 | 1.5321 | 0.00973 | 0.0095 | 157.4615
12 | 1.5725 | 0.01153 | 0.0128 | 136.3833
12.5 | 1.6136 | 0.01264 | 0.0165 | 127.6582
13 | 1.6579 | 0.01361 | 0.0195 | 121.8148
13.5 | 1.7027 | 0.01464 | 0.0223 | 116.3046
14 | 1.745 | 0.01583 | 0.0253 | 110.2337
14.5 | 1.7847 | 0.0171 | 0.0285 | 104.3684
15 | 1.8191 | 0.01858 | 0.0322 | 97.9064
15.5 | 1.8388 | 0.02009 | 0.038 | 91.5281
16 | 1.8503 | 0.02231 | 0.043 | 82.9359
16.5 | 1.857 | 0.02542 | 0.0463 | 73.0527
17 | 1.8474 | 0.03087 | 0.0469 | 59.8445
17.5 | 1.8176 | 0.0402 | 0.0428 | 45.2139
18 | 1.7371 | 0.05777 | 0.0318 | 30.0692
18.5 | 1.3576 | 0.11908 | -0.0053 | 11.4007
19 | 1.2521 | 0.14449 | -0.0209 | 8.6657
19.5 | 1.2142 | 0.15948 | -0.0301 | 7.6135
20 | 1.1888 | 0.17251 | -0.0382 | 6.8912

## 149. Re 20M Mach 0.50 (1)
BIGFOIL.COM POLAR EXPORT
NACA42109
NACA42109 |  |  |  | Cl Max: | 1.283 | at alpha= | 9.5 | deg
JavaFoil+Calcfoil stall+Eppler ext transition |  |  |  | L/D Max: | 122.314 | at alpha= | 8.5 | deg
Re: | 20000000 |  |  | Cd Min: | 0.0051 | at alpha= | 0 | deg
Mach: | 0.5 |  |  | Cl=0 at alpha= | -1.4808 | deg
|  |  |  | @ Cl=0.1, Cd= | 0.028793
|  |  |  | @ Cl=0.4, Cd= | 0.0090948
|  |  |  | @ Cl=0.6, Cd= | 0.00912
alpha (deg) | Cl | Cd | Cm | Cl/Cd
-20 | -0.954 | 0.14547 | 0.001 | -6.557
-19.5 | -0.929 | 0.13974 | 0.001 | -6.648
-19 | -0.904 | 0.13283 | 0.001 | -6.807
-18.5 | -0.88 | 0.12563 | 0.001 | -7.003
-18 | -0.855 | 0.11928 | 0.001 | -7.168
-17.5 | -0.828 | 0.11645 | 0.001 | -7.114
-17 | -0.803 | 0.11152 | 0.001 | -7.202
-16.5 | -0.778 | 0.10618 | 0.001 | -7.326
-16 | -0.753 | 0.1016 | 0.001 | -7.406
-15.5 | -0.727 | 0.09574 | 0.002 | -7.599
-15 | -0.704 | 0.08822 | 0.002 | -7.974
-14.5 | -0.676 | 0.08657 | 0.002 | -7.812
-14 | -0.651 | 0.08241 | 0.002 | -7.897
-13.5 | -0.626 | 0.07826 | 0.002 | -7.994
-13 | -0.6 | 0.07456 | 0.002 | -8.05
-12.5 | -0.575 | 0.06991 | 0.002 | -8.229
-12 | -0.549 | 0.06906 | 0.002 | -7.944
-11.5 | -0.523 | 0.06542 | 0.002 | -7.996
-11 | -0.498 | 0.06187 | 0.002 | -8.042
-10.5 | -0.472 | 0.05857 | 0.002 | -8.059
-10 | -0.446 | 0.05536 | 0.002 | -8.065
-9.5 | -0.42 | 0.05446 | 0.002 | -7.712
-9 | -0.394 | 0.05146 | 0.002 | -7.661
-8.5 | -0.368 | 0.0486 | 0.002 | -7.582
-8 | -0.343 | 0.0464 | 0.002 | -7.383
-7.5 | -0.316 | 0.04527 | 0.002 | -6.989
-7 | -0.29 | 0.04305 | 0.002 | -6.744
-6.5 | -0.264 | 0.04078 | 0.002 | -6.482
-6 | -0.238 | 0.03884 | 0.002 | -6.135
-5.5 | -0.212 | 0.03798 | 0.002 | -5.58
-5 | -0.186 | 0.03638 | 0.002 | -5.105
-4.5 | -0.16 | 0.03482 | 0.002 | -4.582
-4 | -0.133 | 0.03441 | 0.002 | -3.87
-3.5 | -0.107 | 0.03316 | 0.002 | -3.223
-3 | -0.08 | 0.03256 | 0.002 | -2.471
-2.5 | -0.079 | 0.03153 | 0.002 | -2.515
-2 | -0.048 | 0.03079 | 0.002 | -1.568
-1.5 | -0.002 | 0.02994 | 0.002 | -0.068
-1 | 0.05 | 0.0292 | 0.002 | 1.696
-0.5 | 0.104 | 0.02876 | 0.002 | 3.606
0 | 0.197 | 0.0051 | 0.002 | 38.66
0.5 | 0.266 | 0.00861 | 0.004 | 30.906
1 | 0.335 | 0.0086 | 0.004 | 38.942
1.5 | 0.402 | 0.00911 | 0.004 | 44.09
2 | 0.468 | 0.00914 | 0.004 | 51.239
2.5 | 0.535 | 0.0091 | 0.004 | 58.765
3 | 0.6 | 0.00912 | 0.004 | 65.797
3.5 | 0.666 | 0.01068 | 0.004 | 62.335
4 | 0.73 | 0.01164 | 0.004 | 62.707
4.5 | 0.794 | 0.01147 | 0.004 | 69.212
5 | 0.857 | 0.01 | 0.003 | 85.71
5.5 | 0.919 | 0.00987 | 0.003 | 93.064
6 | 0.979 | 0.01107 | 0.003 | 88.411
6.5 | 1.038 | 0.01001 | 0.003 | 103.644
7 | 1.094 | 0.00953 | 0.003 | 114.873
7.5 | 1.148 | 0.00951 | 0.003 | 120.775
8 | 1.198 | 0.00982 | 0.003 | 121.984
8.5 | 1.241 | 0.01015 | 0.002 | 122.314
9 | 1.274 | 0.01117 | 0.002 | 114.124
9.5 | 1.283 | 0.01351 | 0.002 | 94.929
10 | 1.254 | 0.02025 | 0.002 | 61.924
10.5 | 1.119 | 0.06374 | 0.001 | 17.56
11 | 0.698 | 0.07684 | 0.001 | 9.087
11.5 | 0.724 | 0.08867 | 0.001 | 8.16
12 | 0.746 | 0.11174 | 0.001 | 6.673
12.5 | 0.773 | 0.12469 | 0.001 | 6.197
13 | 0.801 | 0.13742 | 0.001 | 5.828
13.5 | 0.83 | 0.14549 | 0 | 5.705
14 | 0.859 | 0.15196 | 0 | 5.652
14.5 | 0.888 | 0.16349 | 0 | 5.431

## 150. Re 20M Mach 0.50 (2)
BIGFOIL.COM POLAR EXPORT
NACA42109
NACA42109 |  |  |  | Cl Max: | 1.8427 | at alpha= | 11.5 | deg
XFOIL ncrit=9 |  |  |  | L/D Max: | 198.975 | at alpha= | 9 | deg
Re: | 20000000 |  |  | Cd Min: | 0.01476 | at alpha= | 11.5 | deg
Mach: | 0.5 |  |  | Cl=0 at alpha= | -99 | deg
|  |  |  | @ Cl=0.1, Cd= | 0.00604
|  |  |  | @ Cl=0.4, Cd= | 0.006049
|  |  |  | @ Cl=0.6, Cd= | 0.0062555
alpha (deg) | Cl | Cd | Cm | Cl/Cd
0 | 0.2054 | 0.00604 | 0.0046 | 34.0066
0.5 | 0.2722 | 0.00603 | 0.0056 | 45.141
1 | 0.3395 | 0.00604 | 0.0065 | 56.2086
1.5 | 0.4069 | 0.00605 | 0.0074 | 67.2562
2 | 0.4746 | 0.00608 | 0.0082 | 78.0592
2.5 | 0.5421 | 0.00617 | 0.0091 | 87.8606
3 | 0.6098 | 0.00627 | 0.01 | 97.2568
3.5 | 0.6785 | 0.00635 | 0.011 | 106.8504
4 | 0.7476 | 0.00644 | 0.0121 | 116.087
4.5 | 0.8171 | 0.00657 | 0.0133 | 124.3683
5 | 0.8865 | 0.00675 | 0.0149 | 131.3333
5.5 | 0.9402 | 0.00588 | 0.0192 | 159.898
6 | 1.0016 | 0.00568 | 0.0229 | 176.338
6.5 | 1.0666 | 0.00573 | 0.0264 | 186.1431
7 | 1.1554 | 0.00606 | 0.0256 | 190.6601
7.5 | 1.2421 | 0.00644 | 0.0259 | 192.8727
8 | 1.3193 | 0.00673 | 0.0286 | 196.0327
8.5 | 1.4064 | 0.00708 | 0.0302 | 198.6441
9 | 1.4943 | 0.00751 | 0.0323 | 198.9747
9.5 | 1.5837 | 0.00801 | 0.035 | 197.7154
10 | 1.6762 | 0.00847 | 0.0382 | 197.8985
10.5 | 1.7699 | 0.00905 | 0.0421 | 195.5691
11.5 | 1.8427 | 0.01476 | 0.0607 | 124.8442