## index
index | Re | Mach | Datasource
1 | 50000 | 0 | JavaFoil+Calcfoil stall+Eppler ext transition
2 | 50000 | 0 | XFOIL ncrit=9
3 | 50000 | 0.1 | JavaFoil+Calcfoil stall+Eppler ext transition
4 | 50000 | 0.1 | XFOIL ncrit=9
5 | 50000 | 0.25 | JavaFoil+Calcfoil stall+Eppler ext transition
6 | 50000 | 0.25 | XFOIL ncrit=9
7 | 50000 | 0.5 | JavaFoil+Calcfoil stall+Eppler ext transition
8 | 50000 | 0.5 | XFOIL ncrit=9
9 | 100000 | 0 | JavaFoil+Calcfoil stall+Eppler ext transition
10 | 100000 | 0 | XFOIL ncrit=9
11 | 100000 | 0.1 | JavaFoil+Calcfoil stall+Eppler ext transition
12 | 100000 | 0.1 | XFOIL ncrit=9
13 | 100000 | 0.25 | JavaFoil+Calcfoil stall+Eppler ext transition
14 | 100000 | 0.25 | XFOIL ncrit=9
15 | 100000 | 0.5 | JavaFoil+Calcfoil stall+Eppler ext transition
16 | 100000 | 0.5 | XFOIL ncrit=9
17 | 250000 | 0 | JavaFoil+Calcfoil stall+Eppler ext transition
18 | 250000 | 0 | XFOIL ncrit=9
19 | 250000 | 0.1 | JavaFoil+Calcfoil stall+Eppler ext transition
20 | 250000 | 0.1 | XFOIL ncrit=9
21 | 250000 | 0.25 | JavaFoil+Calcfoil stall+Eppler ext transition
22 | 250000 | 0.25 | XFOIL ncrit=9
23 | 250000 | 0.5 | JavaFoil+Calcfoil stall+Eppler ext transition
24 | 250000 | 0.5 | XFOIL ncrit=9
25 | 500000 | 0 | JavaFoil+Calcfoil stall+Eppler ext transition
26 | 500000 | 0 | XFOIL ncrit=9
27 | 500000 | 0.1 | JavaFoil+Calcfoil stall+Eppler ext transition
28 | 500000 | 0.1 | XFOIL ncrit=9
29 | 500000 | 0.25 | JavaFoil+Calcfoil stall+Eppler ext transition
30 | 500000 | 0.25 | XFOIL ncrit=9
31 | 500000 | 0.5 | JavaFoil+Calcfoil stall+Eppler ext transition
32 | 500000 | 0.5 | XFOIL ncrit=9
33 | 750000 | 0 | JavaFoil+Calcfoil stall+Eppler ext transition
34 | 750000 | 0 | XFOIL ncrit=9
35 | 750000 | 0.1 | JavaFoil+Calcfoil stall+Eppler ext transition
36 | 750000 | 0.1 | XFOIL ncrit=9
37 | 750000 | 0.25 | JavaFoil+Calcfoil stall+Eppler ext transition
38 | 750000 | 0.25 | XFOIL ncrit=9
39 | 750000 | 0.5 | JavaFoil+Calcfoil stall+Eppler ext transition
40 | 750000 | 0.5 | XFOIL ncrit=9
41 | 1000000 | 0 | JavaFoil+Calcfoil stall+Eppler ext transition
42 | 1000000 | 0 | XFOIL ncrit=9
43 | 1000000 | 0.1 | JavaFoil+Calcfoil stall+Eppler ext transition
44 | 1000000 | 0.1 | XFOIL ncrit=9
45 | 1000000 | 0.25 | JavaFoil+Calcfoil stall+Eppler ext transition
46 | 1000000 | 0.25 | XFOIL ncrit=9
47 | 1000000 | 0.5 | JavaFoil+Calcfoil stall+Eppler ext transition
48 | 1000000 | 0.5 | XFOIL ncrit=9
49 | 2000000 | 0 | JavaFoil+Calcfoil stall+Eppler ext transition
50 | 2000000 | 0 | XFOIL ncrit=9
51 | 2000000 | 0.1 | JavaFoil+Calcfoil stall+Eppler ext transition
52 | 2000000 | 0.1 | XFOIL ncrit=9
53 | 2000000 | 0.25 | JavaFoil+Calcfoil stall+Eppler ext transition
54 | 2000000 | 0.25 | XFOIL ncrit=9
55 | 2000000 | 0.5 | JavaFoil+Calcfoil stall+Eppler ext transition
56 | 2000000 | 0.5 | XFOIL ncrit=9
57 | 3000000 | 0 | JavaFoil+Calcfoil stall+Eppler ext transition
58 | 3000000 | 0 | XFOIL ncrit=9
59 | 3000000 | 0.1 | JavaFoil+Calcfoil stall+Eppler ext transition
60 | 3000000 | 0.1 | XFOIL ncrit=9
61 | 3000000 | 0.25 | JavaFoil+Calcfoil stall+Eppler ext transition
62 | 3000000 | 0.25 | XFOIL ncrit=9
63 | 3000000 | 0.5 | JavaFoil+Calcfoil stall+Eppler ext transition
64 | 3000000 | 0.5 | XFOIL ncrit=9
65 | 4000000 | 0 | JavaFoil+Calcfoil stall+Eppler ext transition
66 | 4000000 | 0 | XFOIL ncrit=9
67 | 4000000 | 0.1 | JavaFoil+Calcfoil stall+Eppler ext transition
68 | 4000000 | 0.1 | XFOIL ncrit=9
69 | 4000000 | 0.25 | JavaFoil+Calcfoil stall+Eppler ext transition
70 | 4000000 | 0.25 | XFOIL ncrit=9
71 | 4000000 | 0.5 | JavaFoil+Calcfoil stall+Eppler ext transition
72 | 4000000 | 0.5 | XFOIL ncrit=9
73 | 5000000 | 0 | JavaFoil+Calcfoil stall+Eppler ext transition
74 | 5000000 | 0 | XFOIL ncrit=9
75 | 5000000 | 0.1 | JavaFoil+Calcfoil stall+Eppler ext transition
76 | 5000000 | 0.1 | XFOIL ncrit=9
77 | 5000000 | 0.25 | JavaFoil+Calcfoil stall+Eppler ext transition
78 | 5000000 | 0.25 | XFOIL ncrit=9
79 | 5000000 | 0.5 | JavaFoil+Calcfoil stall+Eppler ext transition
80 | 5000000 | 0.5 | XFOIL ncrit=9
81 | 6000000 | 0 | JavaFoil+Calcfoil stall+Eppler ext transition
82 | 6000000 | 0 | XFOIL ncrit=9
83 | 6000000 | 0.1 | JavaFoil+Calcfoil stall+Eppler ext transition
84 | 6000000 | 0.1 | XFOIL ncrit=9
85 | 6000000 | 0.25 | JavaFoil+Calcfoil stall+Eppler ext transition
86 | 6000000 | 0.25 | XFOIL ncrit=9
87 | 6000000 | 0.5 | JavaFoil+Calcfoil stall+Eppler ext transition
88 | 6000000 | 0.5 | XFOIL ncrit=9
89 | 7000000 | 0 | JavaFoil+Calcfoil stall+Eppler ext transition
90 | 7000000 | 0 | XFOIL ncrit=9
91 | 7000000 | 0.1 | JavaFoil+Calcfoil stall+Eppler ext transition
92 | 7000000 | 0.1 | XFOIL ncrit=9
93 | 7000000 | 0.25 | JavaFoil+Calcfoil stall+Eppler ext transition
94 | 7000000 | 0.25 | XFOIL ncrit=9
95 | 7000000 | 0.5 | JavaFoil+Calcfoil stall+Eppler ext transition
96 | 7000000 | 0.5 | XFOIL ncrit=9
97 | 8000000 | 0 | JavaFoil+Calcfoil stall+Eppler ext transition
98 | 8000000 | 0 | XFOIL ncrit=9
99 | 8000000 | 0.1 | JavaFoil+Calcfoil stall+Eppler ext transition
100 | 8000000 | 0.1 | XFOIL ncrit=9
101 | 8000000 | 0.25 | JavaFoil+Calcfoil stall+Eppler ext transition
102 | 8000000 | 0.25 | XFOIL ncrit=9
103 | 8000000 | 0.5 | JavaFoil+Calcfoil stall+Eppler ext transition
104 | 8000000 | 0.5 | XFOIL ncrit=9
105 | 10000000 | 0 | JavaFoil+Calcfoil stall+Eppler ext transition
106 | 10000000 | 0 | XFOIL ncrit=9
107 | 10000000 | 0.1 | JavaFoil+Calcfoil stall+Eppler ext transition
108 | 10000000 | 0.1 | XFOIL ncrit=9
109 | 10000000 | 0.25 | JavaFoil+Calcfoil stall+Eppler ext transition
110 | 10000000 | 0.25 | XFOIL ncrit=9
111 | 10000000 | 0.5 | JavaFoil+Calcfoil stall+Eppler ext transition
112 | 10000000 | 0.5 | XFOIL ncrit=9
113 | 12000000 | 0 | JavaFoil+Calcfoil stall+Eppler ext transition
114 | 12000000 | 0 | XFOIL ncrit=9
115 | 12000000 | 0.1 | JavaFoil+Calcfoil stall+Eppler ext transition
116 | 12000000 | 0.1 | XFOIL ncrit=9
117 | 12000000 | 0.25 | JavaFoil+Calcfoil stall+Eppler ext transition
118 | 12000000 | 0.25 | XFOIL ncrit=9
119 | 12000000 | 0.5 | JavaFoil+Calcfoil stall+Eppler ext transition
120 | 12000000 | 0.5 | XFOIL ncrit=9
121 | 14000000 | 0 | JavaFoil+Calcfoil stall+Eppler ext transition
122 | 14000000 | 0 | XFOIL ncrit=9
123 | 14000000 | 0.1 | JavaFoil+Calcfoil stall+Eppler ext transition
124 | 14000000 | 0.1 | XFOIL ncrit=9
125 | 14000000 | 0.25 | JavaFoil+Calcfoil stall+Eppler ext transition
126 | 14000000 | 0.25 | XFOIL ncrit=9
127 | 14000000 | 0.5 | JavaFoil+Calcfoil stall+Eppler ext transition
128 | 14000000 | 0.5 | XFOIL ncrit=9
129 | 16000000 | 0 | JavaFoil+Calcfoil stall+Eppler ext transition
130 | 16000000 | 0 | XFOIL ncrit=9
131 | 16000000 | 0.1 | JavaFoil+Calcfoil stall+Eppler ext transition
132 | 16000000 | 0.1 | XFOIL ncrit=9
133 | 16000000 | 0.25 | JavaFoil+Calcfoil stall+Eppler ext transition
134 | 16000000 | 0.25 | XFOIL ncrit=9
135 | 16000000 | 0.5 | JavaFoil+Calcfoil stall+Eppler ext transition
136 | 16000000 | 0.5 | XFOIL ncrit=9
137 | 18000000 | 0 | JavaFoil+Calcfoil stall+Eppler ext transition
138 | 18000000 | 0 | XFOIL ncrit=9
139 | 18000000 | 0.1 | JavaFoil+Calcfoil stall+Eppler ext transition
140 | 18000000 | 0.1 | XFOIL ncrit=9
141 | 18000000 | 0.25 | JavaFoil+Calcfoil stall+Eppler ext transition
142 | 18000000 | 0.25 | XFOIL ncrit=9
143 | 18000000 | 0.5 | JavaFoil+Calcfoil stall+Eppler ext transition
144 | 18000000 | 0.5 | XFOIL ncrit=9
145 | 20000000 | 0 | JavaFoil+Calcfoil stall+Eppler ext transition
146 | 20000000 | 0 | XFOIL ncrit=9
147 | 20000000 | 0.1 | JavaFoil+Calcfoil stall+Eppler ext transition
148 | 20000000 | 0.1 | XFOIL ncrit=9
149 | 20000000 | 0.25 | JavaFoil+Calcfoil stall+Eppler ext transition
150 | 20000000 | 0.25 | XFOIL ncrit=9
151 | 20000000 | 0.5 | JavaFoil+Calcfoil stall+Eppler ext transition
152 | 20000000 | 0.5 | XFOIL ncrit=9

## 1. Re 50k Mach 0.00 (1)
BIGFOIL.COM POLAR EXPORT
NACA66-216 a=0.5
NACA66-216 a=0.5 |  |  |  | Cl Max: | 1.08 | at alpha= | 13 | deg
JavaFoil+Calcfoil stall+Eppler ext transition |  |  |  | L/D Max: | 28.286 | at alpha= | 4.5 | deg
Re: | 50000 |  |  | Cd Min: | 0.0199 | at alpha= | -2 | deg
Mach: | 0 |  |  | Cl=0 at alpha= | -1.3362 | deg
|  |  |  | @ Cl=0.1, Cd= | 0.020124
|  |  |  | @ Cl=0.4, Cd= | 0.021654
|  |  |  | @ Cl=0.6, Cd= | 0.023187
alpha (deg) | Cl | Cd | Cm | Cl/Cd
-19.5 | -0.77 | 0.32281 | 0.005 | -2.384
-19 | -0.793 | 0.30825 | 0.005 | -2.572
-18.5 | -0.809 | 0.28412 | 0.004 | -2.849
-18 | -0.824 | 0.26554 | 0.004 | -3.102
-17.5 | -0.836 | 0.24854 | 0.004 | -3.365
-17 | -0.848 | 0.23396 | 0.003 | -3.624
-16.5 | -0.858 | 0.22243 | 0.003 | -3.856
-16 | -0.865 | 0.20865 | 0.003 | -4.148
-15.5 | -0.871 | 0.19579 | 0.002 | -4.449
-15 | -0.874 | 0.17796 | 0.002 | -4.913
-14.5 | -0.875 | 0.16475 | 0.002 | -5.312
-14 | -0.873 | 0.1556 | 0.001 | -5.612
-13.5 | -0.868 | 0.14445 | 0.001 | -6.012
-13 | -0.861 | 0.1367 | 0 | -6.295
-12.5 | -0.85 | 0.12727 | 0 | -6.675
-12 | -0.835 | 0.11565 | 0 | -7.224
-11.5 | -0.818 | 0.10951 | -0.001 | -7.472
-11 | -0.798 | 0.09972 | -0.001 | -8.001
-10.5 | -0.774 | 0.09363 | -0.002 | -8.271
-10 | -0.748 | 0.08869 | -0.002 | -8.434
-9.5 | -0.719 | 0.08212 | -0.003 | -8.75
-9 | -0.686 | 0.07569 | -0.003 | -9.069
-8.5 | -0.652 | 0.0708 | -0.004 | -9.208
-8 | -0.615 | 0.06538 | -0.004 | -9.406
-7.5 | -0.575 | 0.06114 | -0.004 | -9.407
-7 | -0.534 | 0.05759 | -0.005 | -9.264
-6.5 | -0.491 | 0.05404 | -0.005 | -9.078
-6 | -0.446 | 0.0509 | -0.006 | -8.77
-5.5 | -0.401 | 0.0479 | -0.007 | -8.375
-5 | -0.355 | 0.0454 | -0.007 | -7.822
-4.5 | -0.308 | 0.04327 | -0.008 | -7.125
-4 | -0.261 | 0.04117 | -0.008 | -6.334
-3.5 | -0.213 | 0.03956 | -0.009 | -5.376
-3 | -0.164 | 0.03824 | -0.01 | -4.292
-2.5 | -0.14 | 0.02017 | -0.021 | -6.955
-2 | -0.08 | 0.0199 | -0.022 | -4.043
-1.5 | -0.019 | 0.02028 | -0.022 | -0.959
-1 | 0.039 | 0.02018 | -0.023 | 1.921
-0.5 | 0.097 | 0.02009 | -0.024 | 4.835
0 | 0.154 | 0.02073 | -0.025 | 7.436
0.5 | 0.212 | 0.02089 | -0.026 | 10.144
1 | 0.269 | 0.02107 | -0.027 | 12.791
1.5 | 0.327 | 0.02128 | -0.028 | 15.374
2 | 0.385 | 0.02156 | -0.03 | 17.834
2.5 | 0.441 | 0.02191 | -0.031 | 20.106
3 | 0.497 | 0.02228 | -0.032 | 22.307
3.5 | 0.553 | 0.02273 | -0.033 | 24.32
4 | 0.628 | 0.02346 | -0.035 | 26.786
4.5 | 0.685 | 0.02421 | -0.036 | 28.286
5 | 0.618 | 0.04232 | -0.019 | 14.594
5.5 | 0.663 | 0.0449 | -0.019 | 14.76
6 | 0.706 | 0.04766 | -0.018 | 14.822
6.5 | 0.749 | 0.05084 | -0.019 | 14.733
7 | 0.79 | 0.05436 | -0.019 | 14.537
7.5 | 0.829 | 0.05759 | -0.019 | 14.402
8 | 0.867 | 0.06261 | -0.019 | 13.846
8.5 | 0.902 | 0.06721 | -0.02 | 13.422
9 | 0.935 | 0.07124 | -0.02 | 13.12
9.5 | 0.965 | 0.07693 | -0.02 | 12.545
10 | 0.992 | 0.0818 | -0.02 | 12.13
10.5 | 1.017 | 0.08777 | -0.02 | 11.584
11 | 1.038 | 0.09407 | -0.021 | 11.036
11.5 | 1.057 | 0.10163 | -0.021 | 10.396
12 | 1.069 | 0.11077 | -0.021 | 9.655
12.5 | 1.077 | 0.11979 | -0.021 | 8.987
13 | 1.08 | 0.12495 | -0.022 | 8.645
13.5 | 1.08 | 0.13601 | -0.022 | 7.939
14 | 1.076 | 0.14504 | -0.022 | 7.416
14.5 | 1.068 | 0.15588 | -0.022 | 6.853
15 | 1.058 | 0.16976 | -0.023 | 6.23
15.5 | 1.044 | 0.18216 | -0.023 | 5.731
16 | 1.028 | 0.19774 | -0.023 | 5.197
16.5 | 1.009 | 0.20981 | -0.023 | 4.81
17 | 0.989 | 0.22786 | -0.024 | 4.338
17.5 | 0.966 | 0.23852 | -0.024 | 4.051
18 | 0.943 | 0.24902 | -0.024 | 3.785

## 2. Re 50k Mach 0.00 (2)
BIGFOIL.COM POLAR EXPORT
NACA66-216 a=0.5
NACA66-216 a=0.5 |  |  |  | Cl Max: | 1.0268 | at alpha= | 11 | deg
XFOIL ncrit=9 |  |  |  | L/D Max: | 19.9959 | at alpha= | 10 | deg
Re: | 50000 |  |  | Cd Min: | 0.18396 | at alpha= | 16 | deg
Mach: | 0 |  |  | Cl=0 at alpha= | 2.3348 | deg
|  |  |  | @ Cl=0.1, Cd= | 0.053149
|  |  |  | @ Cl=0.4, Cd= | 0.065393
|  |  |  | @ Cl=0.6, Cd= | 0.051941
alpha (deg) | Cl | Cd | Cm | Cl/Cd
-12 | -0.4112 | 0.13592 | -0.0352 | -3.0253
-11.5 | -0.4375 | 0.13385 | -0.0301 | -3.2686
-11 | -0.4191 | 0.12788 | -0.0258 | -3.2773
-10.5 | -0.4244 | 0.12411 | -0.0213 | -3.4195
-10 | -0.4542 | 0.12126 | -0.0164 | -3.7457
-9.5 | -0.4576 | 0.11615 | -0.0126 | -3.9397
-9 | -0.6696 | 0.09431 | -0.0266 | -7.1
-8 | -0.8633 | 0.07346 | -0.0106 | -11.752
-7.5 | -0.8711 | 0.06484 | -0.0047 | -13.4346
-7 | -0.8764 | 0.05782 | 0.0026 | -15.1574
-6.5 | -0.857 | 0.05216 | 0.007 | -16.4302
-6 | -0.8291 | 0.04725 | 0.011 | -17.5471
-5.5 | -0.7915 | 0.04307 | 0.014 | -18.3771
-5 | -0.749 | 0.04005 | 0.0165 | -18.7016
-4.5 | -0.6957 | 0.03735 | 0.0172 | -18.6265
-4 | -0.1754 | 0.048 | -0.0344 | -3.6542
-3.5 | -0.1664 | 0.047 | -0.0307 | -3.5404
-3 | -0.1549 | 0.04629 | -0.0269 | -3.3463
-2.5 | -0.1416 | 0.04579 | -0.0231 | -3.0924
-2 | -0.1271 | 0.04546 | -0.0193 | -2.7959
-1.5 | -0.1119 | 0.04526 | -0.0154 | -2.4724
-1 | -0.0962 | 0.04517 | -0.0116 | -2.1297
-0.5 | -0.0804 | 0.04519 | -0.0077 | -1.7792
0 | -0.0648 | 0.04528 | -0.0038 | -1.4311
0.5 | -0.0495 | 0.04544 | 0.0002 | -1.0893
1 | -0.0348 | 0.04568 | 0.0042 | -0.76182
1.5 | -0.0209 | 0.04597 | 0.0082 | -0.45464
2 | -0.0079 | 0.0463 | 0.0123 | -0.17063
2.5 | 0.0039 | 0.04667 | 0.0164 | 0.083565
3 | 0.0144 | 0.04707 | 0.0207 | 0.30593
3.5 | 0.0232 | 0.04747 | 0.025 | 0.48873
4 | 0.0304 | 0.04788 | 0.0294 | 0.63492
4.5 | 0.036 | 0.04829 | 0.0338 | 0.7455
5 | 0.0412 | 0.04877 | 0.0381 | 0.84478
5.5 | 0.0675 | 0.05083 | 0.0378 | 1.328
6 | 0.1349 | 0.05564 | 0.0293 | 2.4245
6.5 | 0.1884 | 0.05992 | 0.0242 | 3.1442
7 | 0.2403 | 0.06401 | 0.0202 | 3.7541
7.5 | 0.3686 | 0.06517 | 0.0124 | 5.656
8 | 0.4404 | 0.06568 | 0.011 | 6.7052
8.5 | 0.638 | 0.04867 | 0.0134 | 13.1087
9 | 0.6806 | 0.03883 | 0.0324 | 17.5277
10 | 0.964 | 0.04821 | 0.0154 | 19.9959
10.5 | 1.0257 | 0.05521 | 0.0137 | 18.5782
11 | 1.0268 | 0.06027 | 0.0205 | 17.0367
11.5 | 0.99 | 0.0647 | 0.0309 | 15.3014
12 | 0.9377 | 0.07062 | 0.0395 | 13.2781
12.5 | 0.879 | 0.07885 | 0.0443 | 11.1477
13 | 0.8273 | 0.08923 | 0.0451 | 9.2715
13.5 | 0.6888 | 0.11337 | 0.0333 | 6.0757
14 | 0.5579 | 0.15364 | 0.0029 | 3.6312
14.5 | 0.566 | 0.16078 | 0.0006 | 3.5203
15 | 0.5824 | 0.16856 | -0.0016 | 3.4551
15.5 | 0.6108 | 0.17777 | -0.0033 | 3.4359
16 | 0.6197 | 0.18396 | -0.0057 | 3.3687

## 3. Re 50k Mach 0.10 (1)
BIGFOIL.COM POLAR EXPORT
NACA66-216 a=0.5
NACA66-216 a=0.5 |  |  |  | Cl Max: | 1.07 | at alpha= | 13 | deg
JavaFoil+Calcfoil stall+Eppler ext transition |  |  |  | L/D Max: | 28.295 | at alpha= | 4.5 | deg
Re: | 50000 |  |  | Cd Min: | 0.01995 | at alpha= | -2 | deg
Mach: | 0.1 |  |  | Cl=0 at alpha= | -1.3305 | deg
|  |  |  | @ Cl=0.1, Cd= | 0.020191
|  |  |  | @ Cl=0.4, Cd= | 0.021714
|  |  |  | @ Cl=0.6, Cd= | 0.023258
alpha (deg) | Cl | Cd | Cm | Cl/Cd
-19 | -0.745 | 0.31867 | 0.005 | -2.338
-18.5 | -0.765 | 0.30128 | 0.004 | -2.539
-18 | -0.783 | 0.28678 | 0.004 | -2.729
-17.5 | -0.799 | 0.2641 | 0.004 | -3.025
-17 | -0.814 | 0.25214 | 0.003 | -3.228
-16.5 | -0.827 | 0.23441 | 0.003 | -3.528
-16 | -0.838 | 0.20862 | 0.003 | -4.017
-15.5 | -0.847 | 0.20126 | 0.002 | -4.209
-15 | -0.853 | 0.18178 | 0.002 | -4.695
-14.5 | -0.857 | 0.17145 | 0.002 | -5
-14 | -0.858 | 0.16112 | 0.001 | -5.326
-13.5 | -0.856 | 0.14518 | 0.001 | -5.896
-13 | -0.851 | 0.13697 | 0 | -6.209
-12.5 | -0.842 | 0.12994 | 0 | -6.478
-12 | -0.83 | 0.11909 | 0 | -6.966
-11.5 | -0.814 | 0.1127 | -0.001 | -7.223
-11 | -0.795 | 0.10128 | -0.001 | -7.851
-10.5 | -0.773 | 0.09636 | -0.002 | -8.021
-10 | -0.747 | 0.08832 | -0.002 | -8.462
-9.5 | -0.719 | 0.08181 | -0.003 | -8.786
-9 | -0.687 | 0.07589 | -0.003 | -9.058
-8.5 | -0.653 | 0.07169 | -0.004 | -9.112
-8 | -0.617 | 0.06602 | -0.004 | -9.341
-7.5 | -0.577 | 0.06109 | -0.004 | -9.447
-7 | -0.535 | 0.05801 | -0.005 | -9.231
-6.5 | -0.492 | 0.05437 | -0.005 | -9.058
-6 | -0.448 | 0.05088 | -0.006 | -8.81
-5.5 | -0.403 | 0.04802 | -0.007 | -8.392
-5 | -0.357 | 0.04555 | -0.007 | -7.833
-4.5 | -0.31 | 0.04332 | -0.008 | -7.151
-4 | -0.262 | 0.04125 | -0.008 | -6.352
-3.5 | -0.214 | 0.03963 | -0.009 | -5.393
-3 | -0.165 | 0.03827 | -0.01 | -4.31
-2.5 | -0.141 | 0.02024 | -0.021 | -6.965
-2 | -0.081 | 0.01995 | -0.022 | -4.05
-1.5 | -0.02 | 0.02036 | -0.022 | -0.96
-1 | 0.039 | 0.02024 | -0.023 | 1.924
-0.5 | 0.098 | 0.02017 | -0.024 | 4.839
0 | 0.155 | 0.02078 | -0.025 | 7.459
0.5 | 0.213 | 0.02096 | -0.026 | 10.159
1 | 0.271 | 0.02111 | -0.028 | 12.832
1.5 | 0.329 | 0.02135 | -0.029 | 15.395
2 | 0.386 | 0.02163 | -0.03 | 17.863
2.5 | 0.443 | 0.02197 | -0.031 | 20.154
3 | 0.499 | 0.02237 | -0.032 | 22.328
3.5 | 0.556 | 0.0228 | -0.033 | 24.375
4 | 0.631 | 0.02358 | -0.035 | 26.783
4.5 | 0.688 | 0.02431 | -0.037 | 28.295
5 | 0.621 | 0.04243 | -0.019 | 14.623
5.5 | 0.666 | 0.04504 | -0.019 | 14.782
6 | 0.71 | 0.0477 | -0.018 | 14.874
6.5 | 0.752 | 0.05108 | -0.019 | 14.725
7 | 0.793 | 0.05405 | -0.019 | 14.675
7.5 | 0.833 | 0.05796 | -0.019 | 14.363
8 | 0.87 | 0.06205 | -0.019 | 14.014
8.5 | 0.905 | 0.06649 | -0.02 | 13.604
9 | 0.937 | 0.07236 | -0.02 | 12.946
9.5 | 0.966 | 0.07609 | -0.02 | 12.7
10 | 0.993 | 0.08327 | -0.02 | 11.923
10.5 | 1.016 | 0.08957 | -0.021 | 11.344
11 | 1.036 | 0.09542 | -0.021 | 10.861
11.5 | 1.053 | 0.10341 | -0.021 | 10.183
12 | 1.064 | 0.11099 | -0.021 | 9.588
12.5 | 1.069 | 0.12021 | -0.021 | 8.892
13 | 1.07 | 0.12671 | -0.022 | 8.443
13.5 | 1.067 | 0.13863 | -0.022 | 7.694
14 | 1.059 | 0.14676 | -0.022 | 7.219
14.5 | 1.048 | 0.15966 | -0.022 | 6.567
15 | 1.034 | 0.17197 | -0.023 | 6.014
15.5 | 1.017 | 0.18843 | -0.023 | 5.396
16 | 0.997 | 0.2009 | -0.023 | 4.96
16.5 | 0.974 | 0.21971 | -0.023 | 4.433
17 | 0.949 | 0.23743 | -0.023 | 3.998
17.5 | 0.923 | 0.25081 | -0.024 | 3.68
18 | 0.895 | 0.27263 | -0.024 | 3.284

## 4. Re 50k Mach 0.10 (2)
BIGFOIL.COM POLAR EXPORT
NACA66-216 a=0.5
NACA66-216 a=0.5 |  |  |  | Cl Max: | 1.0167 | at alpha= | 10.5 | deg
XFOIL ncrit=9 |  |  |  | L/D Max: | 19.7231 | at alpha= | 10 | deg
Re: | 50000 |  |  | Cd Min: | 0.17858 | at alpha= | 15.5 | deg
Mach: | 0.1 |  |  | Cl=0 at alpha= | 2.3125 | deg
|  |  |  | @ Cl=0.1, Cd= | 0.053342
|  |  |  | @ Cl=0.4, Cd= | 0.06562
|  |  |  | @ Cl=0.6, Cd= | 0.051488
alpha (deg) | Cl | Cd | Cm | Cl/Cd
-12 | -0.3683 | 0.14237 | -0.0265 | -2.5869
-11.5 | -0.3589 | 0.13717 | -0.0236 | -2.6165
-11 | -0.3566 | 0.13279 | -0.0208 | -2.6854
-10.5 | -0.361 | 0.12851 | -0.0182 | -2.8091
-10 | -0.3678 | 0.12394 | -0.0156 | -2.9676
-9 | -0.6874 | 0.09117 | -0.0297 | -7.5398
-8 | -0.8478 | 0.07392 | -0.0127 | -11.4692
-7.5 | -0.8683 | 0.06568 | -0.0057 | -13.2202
-7 | -0.8772 | 0.05868 | 0.0018 | -14.9489
-6.5 | -0.8593 | 0.05292 | 0.0064 | -16.2377
-6 | -0.8329 | 0.0479 | 0.0106 | -17.3883
-5.5 | -0.7962 | 0.04359 | 0.0137 | -18.2657
-5 | -0.7539 | 0.04044 | 0.0163 | -18.6424
-4.5 | -0.7014 | 0.03766 | 0.0172 | -18.6245
-4 | -0.176 | 0.04828 | -0.0346 | -3.6454
-3.5 | -0.167 | 0.04726 | -0.0309 | -3.5336
-3 | -0.1556 | 0.04652 | -0.0271 | -3.3448
-2.5 | -0.1422 | 0.04601 | -0.0233 | -3.0906
-2 | -0.1277 | 0.04567 | -0.0194 | -2.7961
-1.5 | -0.1124 | 0.04547 | -0.0155 | -2.472
-1 | -0.0966 | 0.04538 | -0.0116 | -2.1287
-0.5 | -0.0807 | 0.04539 | -0.0078 | -1.7779
0 | -0.065 | 0.04549 | -0.0038 | -1.4289
0.5 | -0.0496 | 0.04566 | 0.0001 | -1.0863
1 | -0.0347 | 0.0459 | 0.0041 | -0.75599
1.5 | -0.0206 | 0.0462 | 0.0081 | -0.44589
2 | -0.0075 | 0.04654 | 0.0122 | -0.16115
2.5 | 0.0045 | 0.04692 | 0.0164 | 0.095908
3 | 0.0151 | 0.04734 | 0.0206 | 0.31897
3.5 | 0.0241 | 0.04776 | 0.0249 | 0.50461
4 | 0.0315 | 0.04819 | 0.0293 | 0.65366
4.5 | 0.0373 | 0.04862 | 0.0337 | 0.76717
5 | 0.0425 | 0.04911 | 0.038 | 0.8654
5.5 | 0.0717 | 0.05131 | 0.037 | 1.3974
6 | 0.1391 | 0.05615 | 0.0286 | 2.4773
6.5 | 0.1888 | 0.06003 | 0.0244 | 3.1451
7 | 0.2374 | 0.06384 | 0.0209 | 3.7187
7.5 | 0.3917 | 0.06557 | 0.0103 | 5.9738
8 | 0.4384 | 0.06585 | 0.0117 | 6.6576
8.5 | 0.6478 | 0.04724 | 0.0147 | 13.713
9 | 0.6795 | 0.03931 | 0.0334 | 17.2857
9.5 | 0.7722 | 0.04144 | 0.0327 | 18.6342
10 | 0.9615 | 0.04875 | 0.017 | 19.7231
10.5 | 1.0167 | 0.05541 | 0.0164 | 18.3487
11 | 1.0134 | 0.06044 | 0.0236 | 16.767
11.5 | 0.9713 | 0.06501 | 0.034 | 14.9408
12 | 0.9212 | 0.07144 | 0.0415 | 12.8947
12.5 | 0.863 | 0.08001 | 0.0454 | 10.7862
13 | 0.8137 | 0.09075 | 0.0455 | 8.9664
13.5 | 0.5524 | 0.14597 | 0.0061 | 3.7843
14 | 0.5572 | 0.15411 | 0.0031 | 3.6156
14.5 | 0.5653 | 0.16126 | 0.0007 | 3.5055
15 | 0.5827 | 0.16917 | -0.0015 | 3.4445
15.5 | 0.6121 | 0.17858 | -0.0032 | 3.4276

## 5. Re 50k Mach 0.25 (1)
BIGFOIL.COM POLAR EXPORT
NACA66-216 a=0.5
NACA66-216 a=0.5 |  |  |  | Cl Max: | 1.019 | at alpha= | 11.5 | deg
JavaFoil+Calcfoil stall+Eppler ext transition |  |  |  | L/D Max: | 28.33 | at alpha= | 4.5 | deg
Re: | 50000 |  |  | Cd Min: | 0.02028 | at alpha= | -2 | deg
Mach: | 0.25 |  |  | Cl=0 at alpha= | -1.3333 | deg
|  |  |  | @ Cl=0.1, Cd= | 0.02049
|  |  |  | @ Cl=0.4, Cd= | 0.022019
|  |  |  | @ Cl=0.6, Cd= | 0.023602
alpha (deg) | Cl | Cd | Cm | Cl/Cd
-17 | -0.502 | 0.3904 | 0.003 | -1.286
-16.5 | -0.549 | 0.33085 | 0.003 | -1.66
-16 | -0.593 | 0.29959 | 0.003 | -1.979
-15.5 | -0.633 | 0.27563 | 0.002 | -2.296
-15 | -0.669 | 0.23204 | 0.002 | -2.881
-14.5 | -0.7 | 0.22574 | 0.002 | -3.099
-14 | -0.726 | 0.20158 | 0.001 | -3.601
-13.5 | -0.747 | 0.17996 | 0.001 | -4.15
-13 | -0.762 | 0.16003 | 0 | -4.764
-12.5 | -0.772 | 0.14573 | 0 | -5.299
-12 | -0.776 | 0.13378 | 0 | -5.804
-11.5 | -0.775 | 0.12301 | -0.001 | -6.301
-11 | -0.768 | 0.11299 | -0.001 | -6.797
-10.5 | -0.756 | 0.10433 | -0.002 | -7.244
-10 | -0.738 | 0.09522 | -0.002 | -7.753
-9.5 | -0.716 | 0.08829 | -0.003 | -8.111
-9 | -0.69 | 0.07948 | -0.003 | -8.675
-8.5 | -0.659 | 0.07486 | -0.004 | -8.801
-8 | -0.625 | 0.0691 | -0.004 | -9.042
-7.5 | -0.587 | 0.06336 | -0.005 | -9.258
-7 | -0.546 | 0.05955 | -0.005 | -9.162
-6.5 | -0.503 | 0.05524 | -0.006 | -9.103
-6 | -0.458 | 0.0519 | -0.006 | -8.832
-5.5 | -0.412 | 0.04867 | -0.007 | -8.476
-5 | -0.366 | 0.04607 | -0.007 | -7.934
-4.5 | -0.318 | 0.04381 | -0.008 | -7.251
-4 | -0.269 | 0.04162 | -0.009 | -6.459
-3.5 | -0.219 | 0.03995 | -0.009 | -5.491
-3 | -0.169 | 0.03855 | -0.01 | -4.394
-2.5 | -0.145 | 0.02057 | -0.022 | -7.029
-2 | -0.083 | 0.02028 | -0.023 | -4.089
-1.5 | -0.02 | 0.02069 | -0.023 | -0.969
-1 | 0.04 | 0.02059 | -0.024 | 1.941
-0.5 | 0.1 | 0.02049 | -0.025 | 4.892
0 | 0.159 | 0.02112 | -0.026 | 7.531
0.5 | 0.219 | 0.02128 | -0.027 | 10.275
1 | 0.278 | 0.02147 | -0.028 | 12.956
1.5 | 0.338 | 0.02169 | -0.029 | 15.566
2 | 0.397 | 0.022 | -0.03 | 18.046
2.5 | 0.455 | 0.02236 | -0.032 | 20.328
3 | 0.513 | 0.02276 | -0.033 | 22.533
3.5 | 0.57 | 0.02324 | -0.034 | 24.537
4 | 0.647 | 0.02417 | -0.036 | 26.787
4.5 | 0.705 | 0.02489 | -0.038 | 28.33
5 | 0.636 | 0.04282 | -0.019 | 14.861
5.5 | 0.682 | 0.04542 | -0.019 | 15.026
6 | 0.727 | 0.0484 | -0.019 | 15.013
6.5 | 0.769 | 0.05163 | -0.019 | 14.901
7 | 0.81 | 0.05497 | -0.019 | 14.735
7.5 | 0.848 | 0.05959 | -0.019 | 14.235
8 | 0.884 | 0.06383 | -0.02 | 13.843
8.5 | 0.916 | 0.06852 | -0.02 | 13.366
9 | 0.944 | 0.07541 | -0.02 | 12.523
9.5 | 0.969 | 0.08178 | -0.02 | 11.846
10 | 0.989 | 0.0871 | -0.02 | 11.352
10.5 | 1.004 | 0.09591 | -0.021 | 10.466
11 | 1.014 | 0.1034 | -0.021 | 9.804
11.5 | 1.019 | 0.11194 | -0.021 | 9.099
12 | 1.014 | 0.12441 | -0.021 | 8.154
12.5 | 1 | 0.13286 | -0.021 | 7.531
13 | 0.979 | 0.15063 | -0.021 | 6.502
13.5 | 0.951 | 0.16553 | -0.022 | 5.747
14 | 0.916 | 0.17975 | -0.022 | 5.099
14.5 | 0.875 | 0.19863 | -0.022 | 4.405
15 | 0.828 | 0.22641 | -0.022 | 3.656
15.5 | 0.775 | 0.2497 | -0.022 | 3.105
16 | 0.718 | 0.2818 | -0.022 | 2.548
16.5 | 0.656 | 0.31734 | -0.023 | 2.068

## 6. Re 50k Mach 0.25 (2)
BIGFOIL.COM POLAR EXPORT
NACA66-216 a=0.5
NACA66-216 a=0.5 |  |  |  | Cl Max: | 0.9425 | at alpha= | 10.5 | deg
XFOIL ncrit=9 |  |  |  | L/D Max: | 19.4245 | at alpha= | 9.5 | deg
Re: | 50000 |  |  | Cd Min: | 0.15835 | at alpha= | 15.5 | deg
Mach: | 0.25 |  |  | Cl=0 at alpha= | 2.2227 | deg
|  |  |  | @ Cl=0.1, Cd= | 0.054776
|  |  |  | @ Cl=0.4, Cd= | 0.066426
|  |  |  | @ Cl=0.6, Cd= | 0.15835
alpha (deg) | Cl | Cd | Cm | Cl/Cd
-12 | -0.4137 | 0.14115 | -0.034 | -2.9309
-11.5 | -0.4349 | 0.13859 | -0.0295 | -3.138
-10.5 | -0.4204 | 0.12813 | -0.0216 | -3.281
-10 | -0.4295 | 0.12384 | -0.0179 | -3.4682
-9.5 | -0.4419 | 0.11901 | -0.0145 | -3.7131
-9 | -0.6509 | 0.09047 | -0.0371 | -7.1947
-8.5 | -0.7768 | 0.08479 | -0.0262 | -9.1615
-8 | -0.8186 | 0.07696 | -0.019 | -10.6367
-7.5 | -0.8458 | 0.06992 | -0.0117 | -12.0967
-7 | -0.878 | 0.06327 | -0.0024 | -13.877
-6.5 | -0.8673 | 0.05704 | 0.0028 | -15.2051
-6 | -0.8494 | 0.05148 | 0.0079 | -16.4996
-5.5 | -0.8192 | 0.04659 | 0.0119 | -17.5832
-5 | -0.7799 | 0.04272 | 0.0151 | -18.2561
-4.5 | -0.7312 | 0.03953 | 0.0169 | -18.4973
-4 | -0.2228 | 0.05004 | -0.0267 | -4.4524
-3.5 | -0.1705 | 0.04868 | -0.0317 | -3.5025
-3 | -0.1591 | 0.04784 | -0.0279 | -3.3257
-2.5 | -0.1457 | 0.04725 | -0.024 | -3.0836
-2 | -0.1309 | 0.04686 | -0.02 | -2.7934
-1.5 | -0.1152 | 0.04663 | -0.0161 | -2.4705
-1 | -0.0989 | 0.04653 | -0.0121 | -2.1255
-0.5 | -0.0825 | 0.04654 | -0.0082 | -1.7727
0 | -0.0661 | 0.04665 | -0.0042 | -1.4169
0.5 | -0.0501 | 0.04684 | -0.0002 | -1.0696
1 | -0.0345 | 0.04711 | 0.0038 | -0.73233
1.5 | -0.0197 | 0.04745 | 0.0079 | -0.41517
2 | -0.0057 | 0.04784 | 0.0119 | -0.11915
2.5 | 0.0071 | 0.04829 | 0.0161 | 0.14703
3 | 0.0187 | 0.04879 | 0.0203 | 0.38328
3.5 | 0.0287 | 0.04931 | 0.0245 | 0.58203
4 | 0.0371 | 0.04986 | 0.0288 | 0.74408
4.5 | 0.0439 | 0.05042 | 0.0332 | 0.87069
5 | 0.0493 | 0.05101 | 0.0375 | 0.96648
5.5 | 0.0957 | 0.05448 | 0.0331 | 1.7566
6 | 0.1584 | 0.0588 | 0.0259 | 2.6939
6.5 | 0.2062 | 0.06249 | 0.0224 | 3.2997
7 | 0.2646 | 0.06652 | 0.0184 | 3.9778
7.5 | 0.3936 | 0.06644 | 0.0125 | 5.9241
8 | 0.4652 | 0.06628 | 0.0123 | 7.0187
8.5 | 0.6839 | 0.03796 | 0.0301 | 18.0163
9 | 0.6825 | 0.04155 | 0.0379 | 16.426
9.5 | 0.8978 | 0.04622 | 0.0243 | 19.4245
10 | 0.9334 | 0.05108 | 0.0275 | 18.2733
10.5 | 0.9425 | 0.05606 | 0.0328 | 16.8123
11 | 0.9315 | 0.06166 | 0.0389 | 15.107
11.5 | 0.8928 | 0.06813 | 0.0451 | 13.1044
12 | 0.8402 | 0.07635 | 0.0488 | 11.0046
12.5 | 0.7803 | 0.08716 | 0.0486 | 8.9525
13 | 0.7457 | 0.09942 | 0.0454 | 7.5005
13.5 | 0.6491 | 0.12463 | 0.0295 | 5.2082
14 | 0.4083 | 0.14165 | 0.0163 | 2.8825
14.5 | 0.3981 | 0.14518 | 0.0138 | 2.7421
15 | 0.4175 | 0.15229 | 0.0119 | 2.7415
15.5 | 0.4315 | 0.15835 | 0.0099 | 2.725

## 7. Re 50k Mach 0.50 (1)
BIGFOIL.COM POLAR EXPORT
NACA66-216 a=0.5
NACA66-216 a=0.5 |  |  |  | Cl Max: | 1.173 | at alpha= | 20 | deg
JavaFoil+Calcfoil stall+Eppler ext transition |  |  |  | L/D Max: | 26.555 | at alpha= | 4 | deg
Re: | 50000 |  |  | Cd Min: | 0.02152 | at alpha= | -1.5 | deg
Mach: | 0.5 |  |  | Cl=0 at alpha= | -1.3309 | deg
|  |  |  | @ Cl=0.1, Cd= | 0.022089
|  |  |  | @ Cl=0.4, Cd= | 0.023475
|  |  |  | @ Cl=0.6, Cd= | 0.025184
alpha (deg) | Cl | Cd | Cm | Cl/Cd
-20 | -1.033 | 0.43968 | 0.009 | -2.349
-19.5 | -1.006 | 0.41571 | 0.009 | -2.421
-19 | -0.98 | 0.42134 | 0.008 | -2.325
-18.5 | -0.953 | 0.41867 | 0.008 | -2.276
-18 | -0.923 | 0.39398 | 0.007 | -2.343
-17.5 | -0.896 | 0.39671 | 0.006 | -2.259
-17 | -0.869 | 0.38182 | 0.005 | -2.276
-16.5 | -0.842 | 0.36628 | 0.005 | -2.3
-16 | -0.814 | 0.36551 | 0.004 | -2.226
-15.5 | -0.786 | 0.34803 | 0.003 | -2.258
-15 | -0.759 | 0.31904 | 0.003 | -2.378
-14.5 | -0.732 | 0.31115 | 0.002 | -2.351
-14 | -0.704 | 0.3062 | 0.002 | -2.301
-13.5 | -0.677 | 0.3295 | 0.001 | -2.055
-13 | -0.648 | 0.28163 | 0 | -2.302
-12.5 | -0.621 | 0.29248 | 0 | -2.122
-12 | -0.593 | 0.28911 | -0.001 | -2.052
-11.5 | -0.566 | 0.26024 | -0.001 | -2.175
-11 | -0.538 | 0.26468 | -0.002 | -2.034
-10.5 | -0.511 | 0.26176 | -0.002 | -1.951
-10 | -0.482 | 0.24255 | -0.002 | -1.988
-9.5 | -0.455 | 0.20666 | -0.003 | -2.2
-9 | -0.427 | 0.20041 | -0.003 | -2.131
-8.5 | -0.399 | 0.19967 | -0.004 | -2
-8 | -0.487 | 0.12644 | -0.004 | -3.851
-7.5 | -0.562 | 0.08954 | -0.005 | -6.275
-7 | -0.555 | 0.07229 | -0.005 | -7.677
-6.5 | -0.529 | 0.06374 | -0.006 | -8.292
-6 | -0.492 | 0.05784 | -0.007 | -8.502
-5.5 | -0.449 | 0.05292 | -0.007 | -8.476
-5 | -0.401 | 0.04904 | -0.008 | -8.178
-4.5 | -0.351 | 0.04592 | -0.009 | -7.634
-4 | -0.298 | 0.04357 | -0.009 | -6.839
-3.5 | -0.244 | 0.04139 | -0.01 | -5.892
-3 | -0.189 | 0.03972 | -0.011 | -4.749
-2.5 | -0.133 | 0.0384 | -0.012 | -3.454
-2 | -0.092 | 0.02182 | -0.025 | -4.219
-1.5 | -0.023 | 0.02152 | -0.026 | -1.077
-1 | 0.045 | 0.02213 | -0.026 | 2.011
-0.5 | 0.112 | 0.02208 | -0.028 | 5.051
0 | 0.177 | 0.02256 | -0.029 | 7.866
0.5 | 0.244 | 0.02276 | -0.03 | 10.719
1 | 0.31 | 0.02302 | -0.031 | 13.483
1.5 | 0.377 | 0.02335 | -0.033 | 16.133
2 | 0.443 | 0.02371 | -0.034 | 18.673
2.5 | 0.507 | 0.02417 | -0.035 | 20.965
3 | 0.571 | 0.0247 | -0.036 | 23.119
3.5 | 0.653 | 0.02607 | -0.039 | 25.062
4 | 0.717 | 0.02701 | -0.04 | 26.555
4.5 | 0.654 | 0.04193 | -0.02 | 15.59
5 | 0.704 | 0.04493 | -0.02 | 15.662
5.5 | 0.751 | 0.04827 | -0.02 | 15.569
6 | 0.794 | 0.05253 | -0.02 | 15.114
6.5 | 0.83 | 0.05664 | -0.02 | 14.653
7 | 0.856 | 0.08045 | -0.02 | 10.637
7.5 | 0.865 | 0.07099 | -0.02 | 12.187
8 | 0.84 | 0.08241 | -0.02 | 10.196
8.5 | 0.545 | 0.16273 | -0.019 | 3.349
9 | 0.572 | 0.19346 | -0.019 | 2.958
9.5 | 0.6 | 0.21821 | -0.023 | 2.751
10 | 0.628 | 0.24117 | -0.023 | 2.602
10.5 | 0.655 | 0.21918 | -0.024 | 2.988
11 | 0.682 | 0.24192 | -0.024 | 2.818
11.5 | 0.71 | 0.24632 | -0.028 | 2.884
12 | 0.737 | 0.25071 | -0.029 | 2.941
12.5 | 0.764 | 0.28851 | -0.029 | 2.649
13 | 0.791 | 0.27371 | -0.03 | 2.891
13.5 | 0.818 | 0.29756 | -0.03 | 2.749
14 | 0.847 | 0.30843 | -0.034 | 2.746
14.5 | 0.873 | 0.33863 | -0.034 | 2.579
15 | 0.9 | 0.34167 | -0.035 | 2.634
15.5 | 0.927 | 0.36117 | -0.036 | 2.567
16 | 0.956 | 0.3631 | -0.039 | 2.633
16.5 | 0.983 | 0.37338 | -0.04 | 2.631
17 | 1.009 | 0.4024 | -0.04 | 2.507
17.5 | 1.038 | 0.41595 | -0.043 | 2.496
18 | 1.065 | 0.41164 | -0.044 | 2.587
18.5 | 1.091 | 0.41235 | -0.045 | 2.646
19 | 1.117 | 0.43418 | -0.045 | 2.573
19.5 | 1.147 | 0.46682 | -0.048 | 2.457
20 | 1.173 | 0.45813 | -0.049 | 2.561

## 8. Re 50k Mach 0.50 (2)
BIGFOIL.COM POLAR EXPORT
NACA66-216 a=0.5
NACA66-216 a=0.5 |  |  |  | Cl Max: | 0.7828 | at alpha= | 20 | deg
XFOIL ncrit=9 |  |  |  | L/D Max: | 14.9749 | at alpha= | 8 | deg
Re: | 50000 |  |  | Cd Min: | 0.26091 | at alpha= | 20 | deg
Mach: | 0.5 |  |  | Cl=0 at alpha= | 2.022 | deg
|  |  |  | @ Cl=0.1, Cd= | 0.060186
|  |  |  | @ Cl=0.4, Cd= | 0.071345
|  |  |  | @ Cl=0.6, Cd= | 0.057218
alpha (deg) | Cl | Cd | Cm | Cl/Cd
-10.5 | -0.421 | 0.14226 | -0.0229 | -2.9594
-9.5 | -0.4968 | 0.12162 | -0.0338 | -4.0849
-9 | -0.5443 | 0.11044 | -0.0388 | -4.9285
-8.5 | -0.5625 | 0.10147 | -0.0391 | -5.5435
-8 | -0.6156 | 0.09147 | -0.0405 | -6.7301
-7.5 | -0.6648 | 0.08368 | -0.0374 | -7.9446
-7 | -0.7333 | 0.07739 | -0.0296 | -9.4754
-6.5 | -0.7983 | 0.07177 | -0.0192 | -11.123
-6 | -0.8423 | 0.06598 | -0.0092 | -12.766
-5.5 | -0.8514 | 0.0599 | -0.0016 | -14.2137
-5 | -0.8512 | 0.05437 | 0.006 | -15.6557
-4.5 | -0.8248 | 0.04911 | 0.011 | -16.795
-4 | -0.7814 | 0.04479 | 0.0148 | -17.4459
-3.5 | -0.7038 | 0.04178 | 0.015 | -16.8454
-3 | -0.1728 | 0.05388 | -0.0313 | -3.2071
-2.5 | -0.1597 | 0.05289 | -0.0271 | -3.0195
-2 | -0.1443 | 0.05223 | -0.0229 | -2.7628
-1.5 | -0.1273 | 0.05182 | -0.0186 | -2.4566
-1 | -0.1093 | 0.05162 | -0.0143 | -2.1174
-0.5 | -0.0908 | 0.0516 | -0.01 | -1.7597
0 | -0.0721 | 0.05173 | -0.0058 | -1.3938
0.5 | -0.0536 | 0.05199 | -0.0015 | -1.031
1 | -0.0353 | 0.05238 | 0.0027 | -0.67392
1.5 | -0.0176 | 0.05288 | 0.0069 | -0.33283
2 | -0.0007 | 0.05348 | 0.0111 | -0.013089
2.5 | 0.0152 | 0.05419 | 0.0153 | 0.28049
3 | 0.0301 | 0.055 | 0.0194 | 0.54727
3.5 | 0.0436 | 0.0559 | 0.0235 | 0.77996
4 | 0.0557 | 0.0569 | 0.0276 | 0.97891
4.5 | 0.0662 | 0.05798 | 0.0317 | 1.1418
5 | 0.1275 | 0.06198 | 0.0247 | 2.0571
5.5 | 0.2091 | 0.06734 | 0.0148 | 3.1051
6 | 0.3453 | 0.06998 | 0.0039 | 4.9343
6.5 | 0.3944 | 0.07126 | 0.0053 | 5.5347
7 | 0.4489 | 0.07209 | 0.0071 | 6.2269
7.5 | 0.499 | 0.0709 | 0.0119 | 7.0381
8 | 0.6848 | 0.04573 | 0.0377 | 14.9749
8.5 | 0.6988 | 0.04828 | 0.0458 | 14.4739
9 | 0.7579 | 0.0514 | 0.0499 | 14.7451
9.5 | 0.7762 | 0.05637 | 0.0547 | 13.7697
10 | 0.77 | 0.06279 | 0.0587 | 12.2631
10.5 | 0.7282 | 0.07122 | 0.0606 | 10.2247
11 | 0.6802 | 0.08208 | 0.0586 | 8.287
11.5 | 0.6358 | 0.09533 | 0.0529 | 6.6695
12 | 0.6069 | 0.10925 | 0.0457 | 5.5551
13 | 0.5725 | 0.13686 | 0.0296 | 4.1831
13.5 | 0.5706 | 0.14881 | 0.0228 | 3.8344
14.5 | 0.5661 | 0.17613 | 0.0039 | 3.2141
15.5 | 0.5978 | 0.1905 | -0.0031 | 3.1381
16 | 0.6164 | 0.19836 | -0.0069 | 3.1075
16.5 | 0.6399 | 0.20688 | -0.0103 | 3.0931
17 | 0.6677 | 0.21675 | -0.0135 | 3.0805
17.5 | 0.6842 | 0.22292 | -0.0177 | 3.0693
18 | 0.6972 | 0.22869 | -0.0226 | 3.0487
18.5 | 0.7181 | 0.23667 | -0.0269 | 3.0342
19 | 0.7506 | 0.24905 | -0.03 | 3.0139
19.5 | 0.7611 | 0.25221 | -0.0357 | 3.0177
20 | 0.7828 | 0.26091 | -0.0404 | 3.0003

## 9. Re 100k Mach 0.00 (1)
BIGFOIL.COM POLAR EXPORT
NACA66-216 a=0.5
NACA66-216 a=0.5 |  |  |  | Cl Max: | 1.08 | at alpha= | 13 | deg
JavaFoil+Calcfoil stall+Eppler ext transition |  |  |  | L/D Max: | 36.596 | at alpha= | 5.5 | deg
Re: | 100000 |  |  | Cd Min: | 0.0146 | at alpha= | -0.5 | deg
Mach: | 0 |  |  | Cl=0 at alpha= | -1.3305 | deg
|  |  |  | @ Cl=0.1, Cd= | 0.014626
|  |  |  | @ Cl=0.4, Cd= | 0.016143
|  |  |  | @ Cl=0.6, Cd= | 0.018626
alpha (deg) | Cl | Cd | Cm | Cl/Cd
-20 | -0.746 | 0.28927 | 0.006 | -2.579
-19.5 | -0.77 | 0.27361 | 0.005 | -2.813
-19 | -0.793 | 0.24966 | 0.005 | -3.176
-18.5 | -0.809 | 0.23526 | 0.005 | -3.441
-18 | -0.824 | 0.22144 | 0.004 | -3.72
-17.5 | -0.837 | 0.21005 | 0.004 | -3.983
-17 | -0.848 | 0.19616 | 0.004 | -4.323
-16.5 | -0.858 | 0.189 | 0.003 | -4.538
-16 | -0.866 | 0.17616 | 0.003 | -4.914
-15.5 | -0.871 | 0.16538 | 0.002 | -5.268
-15 | -0.875 | 0.15257 | 0.002 | -5.732
-14.5 | -0.875 | 0.14401 | 0.002 | -6.078
-14 | -0.873 | 0.13624 | 0.001 | -6.41
-13.5 | -0.868 | 0.12471 | 0.001 | -6.964
-13 | -0.861 | 0.11571 | 0 | -7.437
-12.5 | -0.85 | 0.11118 | 0 | -7.642
-12 | -0.836 | 0.10212 | 0 | -8.182
-11.5 | -0.818 | 0.09637 | -0.001 | -8.492
-11 | -0.798 | 0.08863 | -0.001 | -9.003
-10.5 | -0.774 | 0.08276 | -0.002 | -9.358
-10 | -0.748 | 0.07819 | -0.002 | -9.566
-9.5 | -0.719 | 0.07299 | -0.003 | -9.845
-9 | -0.687 | 0.06861 | -0.003 | -10.006
-8.5 | -0.652 | 0.06392 | -0.004 | -10.2
-8 | -0.615 | 0.0594 | -0.004 | -10.355
-7.5 | -0.575 | 0.05548 | -0.005 | -10.369
-7 | -0.534 | 0.05223 | -0.005 | -10.217
-6.5 | -0.491 | 0.04926 | -0.006 | -9.961
-6 | -0.446 | 0.04619 | -0.006 | -9.667
-5.5 | -0.401 | 0.04384 | -0.007 | -9.156
-5 | -0.355 | 0.04154 | -0.007 | -8.553
-4.5 | -0.308 | 0.03946 | -0.008 | -7.816
-4 | -0.261 | 0.03766 | -0.009 | -6.927
-3.5 | -0.259 | 0.01705 | -0.019 | -15.214
-3 | -0.2 | 0.01671 | -0.02 | -11.982
-2.5 | -0.141 | 0.0164 | -0.021 | -8.579
-2 | -0.081 | 0.01611 | -0.022 | -5.007
-1.5 | -0.02 | 0.01482 | -0.023 | -1.324
-1 | 0.039 | 0.0147 | -0.024 | 2.661
-0.5 | 0.098 | 0.0146 | -0.025 | 6.718
0 | 0.155 | 0.01533 | -0.026 | 10.115
0.5 | 0.213 | 0.01548 | -0.027 | 13.763
1 | 0.271 | 0.01564 | -0.028 | 17.309
1.5 | 0.329 | 0.01582 | -0.029 | 20.774
2 | 0.386 | 0.01607 | -0.03 | 24.041
2.5 | 0.442 | 0.01636 | -0.031 | 27.037
3 | 0.499 | 0.01665 | -0.032 | 29.957
3.5 | 0.555 | 0.01703 | -0.034 | 32.589
4 | 0.63 | 0.01969 | -0.036 | 32.015
4.5 | 0.687 | 0.02035 | -0.037 | 33.742
5 | 0.742 | 0.02102 | -0.038 | 35.307
5.5 | 0.797 | 0.02177 | -0.04 | 36.596
6 | 0.707 | 0.04388 | -0.02 | 16.121
6.5 | 0.749 | 0.04673 | -0.019 | 16.038
7 | 0.79 | 0.04965 | -0.019 | 15.917
7.5 | 0.83 | 0.05311 | -0.02 | 15.623
8 | 0.867 | 0.05648 | -0.02 | 15.347
8.5 | 0.902 | 0.06082 | -0.02 | 14.835
9 | 0.935 | 0.06522 | -0.02 | 14.334
9.5 | 0.965 | 0.06877 | -0.021 | 14.036
10 | 0.993 | 0.07445 | -0.021 | 13.333
10.5 | 1.017 | 0.07982 | -0.021 | 12.741
11 | 1.039 | 0.08469 | -0.022 | 12.264
11.5 | 1.057 | 0.0914 | -0.022 | 11.563
12 | 1.07 | 0.09654 | -0.022 | 11.079
12.5 | 1.077 | 0.10462 | -0.022 | 10.292
13 | 1.08 | 0.11064 | -0.022 | 9.765
13.5 | 1.08 | 0.11944 | -0.023 | 9.042
14 | 1.076 | 0.12633 | -0.023 | 8.516
14.5 | 1.068 | 0.13542 | -0.023 | 7.89
15 | 1.058 | 0.14805 | -0.023 | 7.144
15.5 | 1.044 | 0.15724 | -0.023 | 6.64
16 | 1.028 | 0.16663 | -0.023 | 6.168
16.5 | 1.009 | 0.18046 | -0.024 | 5.593
17 | 0.989 | 0.1902 | -0.024 | 5.198
17.5 | 0.966 | 0.20426 | -0.024 | 4.732
18 | 0.943 | 0.21496 | -0.025 | 4.386

## 10. Re 100k Mach 0.00 (2)
BIGFOIL.COM POLAR EXPORT
NACA66-216 a=0.5
NACA66-216 a=0.5 |  |  |  | Cl Max: | 1.0122 | at alpha= | 11.5 | deg
XFOIL ncrit=9 |  |  |  | L/D Max: | 31.2376 | at alpha= | 7 | deg
Re: | 100000 |  |  | Cd Min: | 0.17891 | at alpha= | 16.5 | deg
Mach: | 0 |  |  | Cl=0 at alpha= | -0.67994 | deg
|  |  |  | @ Cl=0.1, Cd= | 0.042952
|  |  |  | @ Cl=0.4, Cd= | 0.046649
|  |  |  | @ Cl=0.6, Cd= | 0.044743
alpha (deg) | Cl | Cd | Cm | Cl/Cd
-11.5 | -0.5555 | 0.11959 | -0.0445 | -4.645
-11 | -0.4935 | 0.11372 | -0.0416 | -4.3396
-10.5 | -0.4948 | 0.10564 | -0.0455 | -4.6838
-10 | -0.5032 | 0.09796 | -0.0487 | -5.1368
-9.5 | -0.5353 | 0.0891 | -0.0523 | -6.0079
-9 | -0.5806 | 0.08193 | -0.0513 | -7.0865
-7.5 | -0.8572 | 0.05791 | -0.0092 | -14.8023
-6.5 | -0.875 | 0.04508 | 0.0121 | -19.4099
-6 | -0.8458 | 0.04151 | 0.0176 | -20.3758
-5.5 | -0.8075 | 0.03745 | 0.0201 | -21.5621
-5 | -0.767 | 0.03448 | 0.0223 | -22.2448
-4.5 | -0.7246 | 0.03208 | 0.0238 | -22.5873
-4 | -0.6835 | 0.03048 | 0.0259 | -22.4245
-3.5 | -0.6472 | 0.02909 | 0.0286 | -22.2482
-3 | -0.6147 | 0.02804 | 0.0317 | -21.9223
-2 | -0.2677 | 0.04087 | 0.0068 | -6.55
-1.5 | -0.1873 | 0.04148 | -0.0012 | -4.5154
-1 | -0.1149 | 0.0422 | -0.0082 | -2.7227
-0.5 | 0.0646 | 0.04269 | -0.0343 | 1.5132
0 | 0.1052 | 0.04299 | -0.0352 | 2.4471
0.5 | 0.1703 | 0.04353 | -0.0403 | 3.9122
1 | 0.2137 | 0.04428 | -0.0408 | 4.8261
1.5 | 0.2532 | 0.04495 | -0.0404 | 5.6329
2 | 0.138 | 0.04683 | -0.0164 | 2.9468
2.5 | 0.3148 | 0.04592 | -0.036 | 6.8554
3 | 0.3616 | 0.04639 | -0.0361 | 7.7948
3.5 | 0.4194 | 0.04678 | -0.0376 | 8.9654
4 | 0.4397 | 0.04709 | -0.033 | 9.3374
4.5 | 0.4857 | 0.04716 | -0.0321 | 10.299
5 | 0.5503 | 0.0467 | -0.0334 | 11.7837
5.5 | 0.571 | 0.04645 | -0.0281 | 12.2928
6 | 0.7965 | 0.03318 | -0.0412 | 24.0054
6.5 | 0.8128 | 0.0301 | -0.0315 | 27.0033
7 | 0.8203 | 0.02626 | -0.0161 | 31.2376
7.5 | 0.7735 | 0.02913 | -0.0018 | 26.5534
8 | 0.7518 | 0.0307 | 0.009 | 24.4886
8.5 | 0.7342 | 0.03174 | 0.0193 | 23.1317
9 | 0.7358 | 0.03254 | 0.0273 | 22.6122
9.5 | 0.7845 | 0.03409 | 0.029 | 23.0126
10 | 0.9033 | 0.03787 | 0.0217 | 23.8527
10.5 | 0.9576 | 0.04145 | 0.0218 | 23.1025
11 | 1.0009 | 0.04671 | 0.0228 | 21.428
11.5 | 1.0122 | 0.0522 | 0.0274 | 19.3908
12 | 1.0025 | 0.05791 | 0.0334 | 17.3113
12.5 | 0.9806 | 0.06437 | 0.039 | 15.2338
13 | 0.9843 | 0.07314 | 0.0411 | 13.4578
13.5 | 0.8615 | 0.08278 | 0.0467 | 10.4071
14 | 0.6369 | 0.13845 | 0.0169 | 4.6002
14.5 | 0.621 | 0.14778 | 0.0116 | 4.2022
15 | 0.6176 | 0.15632 | 0.0074 | 3.9509
15.5 | 0.6278 | 0.16414 | 0.0046 | 3.8248
16 | 0.6548 | 0.17065 | 0.004 | 3.8371
16.5 | 0.6401 | 0.17891 | -0.003 | 3.5778

## 11. Re 100k Mach 0.10 (1)
BIGFOIL.COM POLAR EXPORT
NACA66-216 a=0.5
NACA66-216 a=0.5 |  |  |  | Cl Max: | 1.07 | at alpha= | 13 | deg
JavaFoil+Calcfoil stall+Eppler ext transition |  |  |  | L/D Max: | 36.562 | at alpha= | 5.5 | deg
Re: | 100000 |  |  | Cd Min: | 0.01466 | at alpha= | -0.5 | deg
Mach: | 0.1 |  |  | Cl=0 at alpha= | -1.3305 | deg
|  |  |  | @ Cl=0.1, Cd= | 0.014672
|  |  |  | @ Cl=0.4, Cd= | 0.016185
|  |  |  | @ Cl=0.6, Cd= | 0.018583
alpha (deg) | Cl | Cd | Cm | Cl/Cd
-19 | -0.745 | 0.2647 | 0.005 | -2.815
-18.5 | -0.765 | 0.25328 | 0.005 | -3.021
-18 | -0.783 | 0.23653 | 0.004 | -3.309
-17.5 | -0.799 | 0.21966 | 0.004 | -3.638
-17 | -0.814 | 0.21315 | 0.004 | -3.819
-16.5 | -0.827 | 0.19647 | 0.003 | -4.21
-16 | -0.838 | 0.17719 | 0.003 | -4.731
-15.5 | -0.847 | 0.17124 | 0.002 | -4.947
-15 | -0.854 | 0.15677 | 0.002 | -5.445
-14.5 | -0.857 | 0.14819 | 0.002 | -5.786
-14 | -0.858 | 0.13683 | 0.001 | -6.272
-13.5 | -0.856 | 0.126 | 0.001 | -6.794
-13 | -0.851 | 0.11898 | 0 | -7.149
-12.5 | -0.842 | 0.1127 | 0 | -7.469
-12 | -0.83 | 0.1048 | 0 | -7.917
-11.5 | -0.814 | 0.09649 | -0.001 | -8.437
-11 | -0.795 | 0.09092 | -0.001 | -8.747
-10.5 | -0.773 | 0.08514 | -0.002 | -9.079
-10 | -0.748 | 0.0795 | -0.002 | -9.403
-9.5 | -0.719 | 0.07399 | -0.003 | -9.717
-9 | -0.688 | 0.06779 | -0.003 | -10.143
-8.5 | -0.653 | 0.06392 | -0.004 | -10.222
-8 | -0.617 | 0.05938 | -0.004 | -10.388
-7.5 | -0.577 | 0.05557 | -0.005 | -10.388
-7 | -0.536 | 0.05254 | -0.005 | -10.193
-6.5 | -0.493 | 0.04928 | -0.006 | -9.996
-6 | -0.448 | 0.04638 | -0.006 | -9.668
-5.5 | -0.403 | 0.04374 | -0.007 | -9.216
-5 | -0.357 | 0.04152 | -0.007 | -8.595
-4.5 | -0.31 | 0.03946 | -0.008 | -7.853
-4 | -0.262 | 0.03773 | -0.009 | -6.948
-3.5 | -0.261 | 0.0171 | -0.019 | -15.235
-3 | -0.201 | 0.01676 | -0.02 | -12.006
-2.5 | -0.141 | 0.01644 | -0.021 | -8.599
-2 | -0.081 | 0.01615 | -0.022 | -5.018
-1.5 | -0.02 | 0.01487 | -0.023 | -1.325
-1 | 0.039 | 0.01475 | -0.024 | 2.664
-0.5 | 0.099 | 0.01466 | -0.025 | 6.721
0 | 0.156 | 0.01534 | -0.026 | 10.162
0.5 | 0.214 | 0.01553 | -0.027 | 13.777
1 | 0.272 | 0.01567 | -0.028 | 17.372
1.5 | 0.33 | 0.01588 | -0.029 | 20.795
2 | 0.388 | 0.01613 | -0.03 | 24.061
2.5 | 0.445 | 0.01639 | -0.031 | 27.123
3 | 0.501 | 0.01672 | -0.033 | 29.979
3.5 | 0.558 | 0.01706 | -0.034 | 32.687
4 | 0.633 | 0.01978 | -0.036 | 32.016
4.5 | 0.69 | 0.02046 | -0.037 | 33.719
5 | 0.746 | 0.02113 | -0.039 | 35.281
5.5 | 0.8 | 0.02188 | -0.04 | 36.562
6 | 0.71 | 0.04396 | -0.02 | 16.16
6.5 | 0.753 | 0.04684 | -0.019 | 16.066
7 | 0.793 | 0.04989 | -0.019 | 15.906
7.5 | 0.833 | 0.05343 | -0.02 | 15.587
8 | 0.87 | 0.05684 | -0.02 | 15.301
8.5 | 0.905 | 0.06027 | -0.02 | 15.01
9 | 0.937 | 0.06519 | -0.021 | 14.374
9.5 | 0.967 | 0.06968 | -0.021 | 13.873
10 | 0.993 | 0.07405 | -0.021 | 13.41
10.5 | 1.016 | 0.07944 | -0.021 | 12.794
11 | 1.037 | 0.08433 | -0.022 | 12.291
11.5 | 1.053 | 0.09083 | -0.022 | 11.596
12 | 1.064 | 0.09874 | -0.022 | 10.78
12.5 | 1.069 | 0.10612 | -0.022 | 10.075
13 | 1.07 | 0.11264 | -0.022 | 9.5
13.5 | 1.067 | 0.11991 | -0.023 | 8.897
14 | 1.06 | 0.12938 | -0.023 | 8.19
14.5 | 1.049 | 0.13923 | -0.023 | 7.531
15 | 1.034 | 0.14855 | -0.023 | 6.963
15.5 | 1.017 | 0.15876 | -0.023 | 6.405
16 | 0.997 | 0.17273 | -0.024 | 5.77
16.5 | 0.974 | 0.18333 | -0.024 | 5.313
17 | 0.949 | 0.1991 | -0.024 | 4.768
17.5 | 0.923 | 0.20776 | -0.024 | 4.443
18 | 0.895 | 0.2269 | -0.024 | 3.946

## 12. Re 100k Mach 0.10 (2)
BIGFOIL.COM POLAR EXPORT
NACA66-216 a=0.5
NACA66-216 a=0.5 |  |  |  | Cl Max: | 1.0026 | at alpha= | 11.5 | deg
XFOIL ncrit=9 |  |  |  | L/D Max: | 36.4652 | at alpha= | 6.5 | deg
Re: | 100000 |  |  | Cd Min: | 0.17963 | at alpha= | 16.5 | deg
Mach: | 0.1 |  |  | Cl=0 at alpha= | -0.87532 | deg
|  |  |  | @ Cl=0.1, Cd= | 0.043173
|  |  |  | @ Cl=0.4, Cd= | 0.046758
|  |  |  | @ Cl=0.6, Cd= | 0.044836
alpha (deg) | Cl | Cd | Cm | Cl/Cd
-7.5 | -0.8284 | 0.05571 | -0.0159 | -14.8699
-6.5 | -0.8777 | 0.04588 | 0.0114 | -19.1303
-6 | -0.85 | 0.04192 | 0.0171 | -20.2767
-5.5 | -0.8123 | 0.03795 | 0.0198 | -21.4045
-5 | -0.7722 | 0.035 | 0.0222 | -22.0629
-4.5 | -0.7293 | 0.03239 | 0.0237 | -22.5162
-4 | -0.6876 | 0.03073 | 0.0258 | -22.3755
-3.5 | -0.6503 | 0.02934 | 0.0284 | -22.1643
-3 | -0.6179 | 0.02822 | 0.0316 | -21.8958
-2 | -0.2707 | 0.04104 | 0.0071 | -6.596
-1.5 | -0.0694 | 0.04223 | -0.0232 | -1.6434
-1 | -0.0146 | 0.04239 | -0.0265 | -0.34442
0 | 0.1025 | 0.04319 | -0.0347 | 2.3732
0.5 | 0.1694 | 0.04367 | -0.0402 | 3.8791
1 | 0.2081 | 0.04437 | -0.0398 | 4.6901
1.5 | 0.2449 | 0.04501 | -0.0389 | 5.441
2 | 0.278 | 0.04559 | -0.0372 | 6.0978
2.5 | 0.3182 | 0.04606 | -0.0364 | 6.9084
3 | 0.3706 | 0.04655 | -0.0373 | 7.9613
3.5 | 0.4314 | 0.04698 | -0.0392 | 9.1826
4 | 0.4414 | 0.04725 | -0.033 | 9.3418
4.5 | 0.4936 | 0.04727 | -0.0329 | 10.4421
5 | 0.5298 | 0.04717 | -0.0302 | 11.2317
5.5 | 0.5782 | 0.04649 | -0.0286 | 12.4371
6.5 | 0.8748 | 0.02399 | -0.0318 | 36.4652
7 | 0.8141 | 0.02667 | -0.0144 | 30.5249
7.5 | 0.7696 | 0.02951 | -0.0005 | 26.0793
8 | 0.7492 | 0.03104 | 0.0101 | 24.1366
8.5 | 0.733 | 0.03207 | 0.0203 | 22.8563
9 | 0.7363 | 0.03289 | 0.0281 | 22.3867
9.5 | 0.7876 | 0.03444 | 0.0297 | 22.8688
10 | 0.907 | 0.0384 | 0.0224 | 23.6198
10.5 | 0.957 | 0.04205 | 0.0232 | 22.7586
11 | 0.9946 | 0.04728 | 0.025 | 21.0364
11.5 | 1.0026 | 0.05285 | 0.0298 | 18.9707
12 | 0.9903 | 0.05865 | 0.0357 | 16.8849
12.5 | 0.9652 | 0.06503 | 0.0411 | 14.8424
13 | 0.945 | 0.07352 | 0.0442 | 12.8536
13.5 | 0.862 | 0.08284 | 0.0474 | 10.4056
14 | 0.7786 | 0.09897 | 0.043 | 7.867
14.5 | 0.6186 | 0.14859 | 0.0115 | 4.1631
15 | 0.6156 | 0.15713 | 0.0072 | 3.9178
15.5 | 0.6292 | 0.16486 | 0.0048 | 3.8166
16 | 0.6518 | 0.17149 | 0.0035 | 3.8008
16.5 | 0.6394 | 0.17963 | -0.0033 | 3.5595

## 13. Re 100k Mach 0.25 (1)
BIGFOIL.COM POLAR EXPORT
NACA66-216 a=0.5
NACA66-216 a=0.5 |  |  |  | Cl Max: | 1.019 | at alpha= | 11.5 | deg
JavaFoil+Calcfoil stall+Eppler ext transition |  |  |  | L/D Max: | 35.136 | at alpha= | 5 | deg
Re: | 100000 |  |  | Cd Min: | 0.01488 | at alpha= | -0.5 | deg
Mach: | 0.25 |  |  | Cl=0 at alpha= | -1.3333 | deg
|  |  |  | @ Cl=0.1, Cd= | 0.014882
|  |  |  | @ Cl=0.4, Cd= | 0.016405
|  |  |  | @ Cl=0.6, Cd= | 0.018467
alpha (deg) | Cl | Cd | Cm | Cl/Cd
-17 | -0.502 | 0.30674 | 0.003 | -1.636
-16.5 | -0.549 | 0.26703 | 0.003 | -2.057
-16 | -0.593 | 0.24417 | 0.003 | -2.429
-15.5 | -0.633 | 0.22284 | 0.002 | -2.84
-15 | -0.669 | 0.19637 | 0.002 | -3.405
-14.5 | -0.7 | 0.17703 | 0.002 | -3.952
-14 | -0.726 | 0.16011 | 0.001 | -4.534
-13.5 | -0.747 | 0.1529 | 0.001 | -4.885
-13 | -0.762 | 0.13386 | 0 | -5.696
-12.5 | -0.772 | 0.12839 | 0 | -6.016
-12 | -0.777 | 0.11511 | 0 | -6.746
-11.5 | -0.775 | 0.10649 | -0.001 | -7.279
-11 | -0.768 | 0.09865 | -0.001 | -7.786
-10.5 | -0.756 | 0.09055 | -0.002 | -8.347
-10 | -0.738 | 0.08356 | -0.002 | -8.836
-9.5 | -0.716 | 0.07744 | -0.003 | -9.248
-9 | -0.69 | 0.07035 | -0.003 | -9.802
-8.5 | -0.659 | 0.06656 | -0.004 | -9.9
-8 | -0.625 | 0.06138 | -0.004 | -10.181
-7.5 | -0.587 | 0.05736 | -0.005 | -10.229
-7 | -0.546 | 0.05368 | -0.005 | -10.166
-6.5 | -0.503 | 0.05 | -0.006 | -10.058
-6 | -0.458 | 0.047 | -0.006 | -9.753
-5.5 | -0.413 | 0.04445 | -0.007 | -9.284
-5 | -0.366 | 0.04193 | -0.008 | -8.721
-4.5 | -0.318 | 0.03983 | -0.008 | -7.978
-4 | -0.269 | 0.03799 | -0.009 | -7.079
-3.5 | -0.219 | 0.03643 | -0.01 | -6.025
-3 | -0.206 | 0.01706 | -0.021 | -12.096
-2.5 | -0.145 | 0.01672 | -0.022 | -8.673
-2 | -0.083 | 0.01641 | -0.023 | -5.066
-1.5 | -0.02 | 0.01513 | -0.023 | -1.336
-1 | 0.04 | 0.01501 | -0.024 | 2.685
-0.5 | 0.101 | 0.01488 | -0.025 | 6.797
0 | 0.16 | 0.01566 | -0.026 | 10.213
0.5 | 0.22 | 0.0158 | -0.028 | 13.9
1 | 0.279 | 0.01596 | -0.029 | 17.504
1.5 | 0.339 | 0.01614 | -0.03 | 21.002
2 | 0.399 | 0.0164 | -0.031 | 24.295
2.5 | 0.456 | 0.01671 | -0.032 | 27.306
3 | 0.515 | 0.01702 | -0.033 | 30.232
3.5 | 0.572 | 0.01742 | -0.035 | 32.853
4 | 0.649 | 0.0203 | -0.037 | 31.979
4.5 | 0.707 | 0.02102 | -0.038 | 33.647
5 | 0.764 | 0.02174 | -0.039 | 35.136
5.5 | 0.684 | 0.04179 | -0.02 | 16.356
6 | 0.727 | 0.04455 | -0.02 | 16.324
6.5 | 0.77 | 0.04756 | -0.019 | 16.179
7 | 0.81 | 0.05059 | -0.02 | 16.016
7.5 | 0.848 | 0.0543 | -0.02 | 15.625
8 | 0.884 | 0.05799 | -0.02 | 15.241
8.5 | 0.916 | 0.06203 | -0.021 | 14.766
9 | 0.945 | 0.06713 | -0.021 | 14.069
9.5 | 0.969 | 0.07255 | -0.021 | 13.356
10 | 0.989 | 0.07889 | -0.021 | 12.536
10.5 | 1.004 | 0.08533 | -0.022 | 11.768
11 | 1.014 | 0.09316 | -0.022 | 10.887
11.5 | 1.019 | 0.0974 | -0.022 | 10.459
12 | 1.015 | 0.10764 | -0.022 | 9.426
12.5 | 1.001 | 0.11552 | -0.022 | 8.662
13 | 0.98 | 0.12906 | -0.022 | 7.59
13.5 | 0.951 | 0.13944 | -0.022 | 6.823
14 | 0.917 | 0.15078 | -0.022 | 6.078
14.5 | 0.875 | 0.16692 | -0.022 | 5.242
15 | 0.828 | 0.1867 | -0.022 | 4.435
15.5 | 0.775 | 0.20561 | -0.023 | 3.771
16 | 0.718 | 0.22531 | -0.023 | 3.186
16.5 | 0.656 | 0.25225 | -0.023 | 2.602

## 14. Re 100k Mach 0.25 (2)
BIGFOIL.COM POLAR EXPORT
NACA66-216 a=0.5
NACA66-216 a=0.5 |  |  |  | Cl Max: | 0.9549 | at alpha= | 11 | deg
XFOIL ncrit=9 |  |  |  | L/D Max: | 27.132 | at alpha= | 7 | deg
Re: | 100000 |  |  | Cd Min: | 0.17564 | at alpha= | 16 | deg
Mach: | 0.25 |  |  | Cl=0 at alpha= | 0.86572 | deg
|  |  |  | @ Cl=0.1, Cd= | 0.04675
|  |  |  | @ Cl=0.4, Cd= | 0.047639
|  |  |  | @ Cl=0.6, Cd= | 0.046333
alpha (deg) | Cl | Cd | Cm | Cl/Cd
-11 | -0.4874 | 0.11627 | -0.0487 | -4.192
-10.5 | -0.5064 | 0.10813 | -0.054 | -4.6833
-10 | -0.4653 | 0.10226 | -0.0529 | -4.5502
-9.5 | -0.4682 | 0.09615 | -0.0525 | -4.8695
-7.5 | -0.8187 | 0.05793 | -0.0218 | -14.1326
-7 | -0.8193 | 0.05243 | -0.0144 | -15.6265
-6 | -0.8705 | 0.04428 | 0.0139 | -19.659
-5.5 | -0.8366 | 0.04087 | 0.018 | -20.4698
-5 | -0.7981 | 0.03741 | 0.0211 | -21.3339
-4.5 | -0.7551 | 0.03413 | 0.023 | -22.1242
-4 | -0.7106 | 0.03213 | 0.0251 | -22.1164
-3.5 | -0.669 | 0.03076 | 0.0277 | -21.749
-3 | -0.6345 | 0.02927 | 0.0309 | -21.6775
-2 | -0.154 | 0.043 | -0.0161 | -3.5814
-1.5 | -0.0964 | 0.04323 | -0.0192 | -2.2299
-1 | -0.0169 | 0.04361 | -0.0266 | -0.38753
-0.5 | 0.0351 | 0.04374 | -0.0293 | 0.80247
0 | -0.0783 | 0.04399 | -0.0022 | -1.7799
0.5 | -0.0463 | 0.0447 | -0.0015 | -1.0358
1 | 0.017 | 0.04551 | -0.0072 | 0.37354
1.5 | 0.0995 | 0.04675 | -0.016 | 2.1283
2 | 0.3187 | 0.0466 | -0.0433 | 6.8391
2.5 | 0.3341 | 0.04694 | -0.038 | 7.1176
3 | 0.372 | 0.04743 | -0.0364 | 7.8431
3.5 | 0.4229 | 0.04781 | -0.0365 | 8.8454
4 | 0.4794 | 0.04806 | -0.037 | 9.975
4.5 | 0.495 | 0.04825 | -0.0313 | 10.2591
5 | 0.5597 | 0.04771 | -0.032 | 11.7313
5.5 | 0.5841 | 0.04739 | -0.0269 | 12.3254
6 | 0.7882 | 0.03382 | -0.0345 | 23.3057
6.5 | 0.7838 | 0.03199 | -0.0225 | 24.5014
7 | 0.7852 | 0.02894 | -0.0065 | 27.132
7.5 | 0.7513 | 0.03155 | 0.0058 | 23.813
8 | 0.7376 | 0.03295 | 0.0157 | 22.3854
8.5 | 0.7297 | 0.03392 | 0.0251 | 21.5124
9 | 0.7588 | 0.03501 | 0.0305 | 21.6738
9.5 | 0.8099 | 0.03653 | 0.0328 | 22.1708
10 | 0.9147 | 0.04119 | 0.0281 | 22.2068
10.5 | 0.94 | 0.04502 | 0.0321 | 20.8796
11 | 0.9549 | 0.0503 | 0.0362 | 18.9841
11.5 | 0.9475 | 0.05625 | 0.0413 | 16.8444
12 | 0.9256 | 0.06282 | 0.0461 | 14.7342
12.5 | 0.8922 | 0.07016 | 0.0496 | 12.7166
13 | 0.8548 | 0.07901 | 0.0508 | 10.8189
13.5 | 0.8269 | 0.08934 | 0.0498 | 9.2557
14 | 0.6249 | 0.14368 | 0.0168 | 4.3492
14.5 | 0.6075 | 0.15267 | 0.0108 | 3.9792
15 | 0.6076 | 0.16111 | 0.0065 | 3.7713
15.5 | 0.6484 | 0.16917 | 0.0075 | 3.8328
16 | 0.6389 | 0.17564 | 0.0013 | 3.6376

## 15. Re 100k Mach 0.50 (1)
BIGFOIL.COM POLAR EXPORT
NACA66-216 a=0.5
NACA66-216 a=0.5 |  |  |  | Cl Max: | 1.173 | at alpha= | 20 | deg
JavaFoil+Calcfoil stall+Eppler ext transition |  |  |  | L/D Max: | 32.822 | at alpha= | 4.5 | deg
Re: | 100000 |  |  | Cd Min: | 0.01611 | at alpha= | -0.5 | deg
Mach: | 0.5 |  |  | Cl=0 at alpha= | -1.3309 | deg
|  |  |  | @ Cl=0.1, Cd= | 0.016128
|  |  |  | @ Cl=0.4, Cd= | 0.017503
|  |  |  | @ Cl=0.6, Cd= | 0.019623
alpha (deg) | Cl | Cd | Cm | Cl/Cd
-20 | -1.033 | 0.35042 | 0.01 | -2.948
-19.5 | -1.006 | 0.33556 | 0.009 | -2.999
-19 | -0.98 | 0.32688 | 0.008 | -2.997
-18.5 | -0.953 | 0.32241 | 0.008 | -2.955
-18 | -0.923 | 0.31717 | 0.007 | -2.911
-17.5 | -0.896 | 0.31544 | 0.006 | -2.841
-17 | -0.869 | 0.31004 | 0.005 | -2.803
-16.5 | -0.842 | 0.28232 | 0.005 | -2.984
-16 | -0.814 | 0.27741 | 0.004 | -2.934
-15.5 | -0.786 | 0.26579 | 0.003 | -2.957
-15 | -0.759 | 0.2607 | 0.003 | -2.911
-14.5 | -0.732 | 0.25375 | 0.002 | -2.883
-14 | -0.704 | 0.24916 | 0.002 | -2.827
-13.5 | -0.677 | 0.24812 | 0.001 | -2.729
-13 | -0.648 | 0.22454 | 0 | -2.887
-12.5 | -0.621 | 0.23381 | 0 | -2.655
-12 | -0.593 | 0.23041 | -0.001 | -2.575
-11.5 | -0.566 | 0.19659 | -0.001 | -2.879
-11 | -0.538 | 0.20962 | -0.002 | -2.568
-10.5 | -0.511 | 0.20666 | -0.002 | -2.472
-10 | -0.482 | 0.18105 | -0.002 | -2.664
-9.5 | -0.455 | 0.16218 | -0.003 | -2.804
-9 | -0.427 | 0.15501 | -0.003 | -2.755
-8.5 | -0.399 | 0.15383 | -0.004 | -2.596
-8 | -0.487 | 0.1001 | -0.004 | -4.865
-7.5 | -0.562 | 0.07412 | -0.005 | -7.58
-7 | -0.555 | 0.06282 | -0.006 | -8.835
-6.5 | -0.529 | 0.05641 | -0.006 | -9.371
-6 | -0.492 | 0.05121 | -0.007 | -9.604
-5.5 | -0.449 | 0.04722 | -0.007 | -9.5
-5 | -0.401 | 0.04402 | -0.008 | -9.111
-4.5 | -0.351 | 0.04148 | -0.009 | -8.454
-4 | -0.298 | 0.03938 | -0.01 | -7.57
-3.5 | -0.244 | 0.03751 | -0.01 | -6.504
-3 | -0.189 | 0.03597 | -0.011 | -5.246
-2.5 | -0.161 | 0.01803 | -0.024 | -8.921
-2 | -0.092 | 0.01763 | -0.025 | -5.235
-1.5 | -0.023 | 0.0173 | -0.027 | -1.343
-1 | 0.045 | 0.01621 | -0.027 | 2.762
-0.5 | 0.112 | 0.01611 | -0.028 | 6.968
0 | 0.178 | 0.01679 | -0.029 | 10.606
0.5 | 0.245 | 0.01694 | -0.03 | 14.447
1 | 0.311 | 0.01715 | -0.032 | 18.152
1.5 | 0.378 | 0.0174 | -0.033 | 21.704
2 | 0.444 | 0.01771 | -0.034 | 25.074
2.5 | 0.508 | 0.01806 | -0.036 | 28.142
3 | 0.573 | 0.01849 | -0.037 | 30.974
3.5 | 0.655 | 0.02193 | -0.04 | 29.867
4 | 0.719 | 0.0228 | -0.041 | 31.531
4.5 | 0.781 | 0.0238 | -0.042 | 32.822
5 | 0.704 | 0.04103 | -0.021 | 17.17
5.5 | 0.752 | 0.04389 | -0.02 | 17.125
6 | 0.794 | 0.04743 | -0.021 | 16.743
6.5 | 0.83 | 0.05109 | -0.021 | 16.247
7 | 0.856 | 0.06794 | -0.02 | 12.596
7.5 | 0.865 | 0.06302 | -0.021 | 13.73
8 | 0.84 | 0.07246 | -0.021 | 11.599
8.5 | 0.545 | 0.13128 | -0.019 | 4.152
9 | 0.572 | 0.14993 | -0.019 | 3.817
9.5 | 0.6 | 0.1701 | -0.023 | 3.529
10 | 0.628 | 0.18862 | -0.024 | 3.327
10.5 | 0.655 | 0.17465 | -0.024 | 3.75
11 | 0.682 | 0.19052 | -0.025 | 3.579
11.5 | 0.71 | 0.19851 | -0.028 | 3.578
12 | 0.737 | 0.20255 | -0.029 | 3.641
12.5 | 0.764 | 0.22906 | -0.029 | 3.337
13 | 0.791 | 0.22196 | -0.03 | 3.565
13.5 | 0.818 | 0.23187 | -0.031 | 3.528
14 | 0.847 | 0.24911 | -0.034 | 3.4
14.5 | 0.873 | 0.25631 | -0.035 | 3.408
15 | 0.9 | 0.27187 | -0.035 | 3.311
15.5 | 0.927 | 0.2813 | -0.036 | 3.296
16 | 0.956 | 0.2926 | -0.039 | 3.267
16.5 | 0.983 | 0.29773 | -0.04 | 3.3
17 | 1.009 | 0.30225 | -0.041 | 3.338
17.5 | 1.038 | 0.3186 | -0.043 | 3.259
18 | 1.065 | 0.31524 | -0.044 | 3.378
18.5 | 1.091 | 0.32767 | -0.045 | 3.33
19 | 1.117 | 0.35 | -0.045 | 3.192
19.5 | 1.147 | 0.35721 | -0.048 | 3.211
20 | 1.173 | 0.36806 | -0.049 | 3.187

## 16. Re 100k Mach 0.50 (2)
BIGFOIL.COM POLAR EXPORT
NACA66-216 a=0.5
NACA66-216 a=0.5 |  |  |  | Cl Max: | 0.8249 | at alpha= | 9 | deg
XFOIL ncrit=9 |  |  |  | L/D Max: | 22.3008 | at alpha= | 6.5 | deg
Re: | 100000 |  |  | Cd Min: | 0.15786 | at alpha= | 14 | deg
Mach: | 0.5 |  |  | Cl=0 at alpha= | -0.56851 | deg
|  |  |  | @ Cl=0.1, Cd= | 0.048495
|  |  |  | @ Cl=0.4, Cd= | 0.05144
|  |  |  | @ Cl=0.6, Cd= | 0.15786
alpha (deg) | Cl | Cd | Cm | Cl/Cd
-10 | -0.3587 | 0.11452 | -0.0646 | -3.1322
-9.5 | -0.4236 | 0.09357 | -0.0801 | -4.5271
-9 | -0.5077 | 0.08014 | -0.0873 | -6.3352
-8.5 | -0.5215 | 0.07369 | -0.0847 | -7.0769
-8 | -0.5752 | 0.06893 | -0.0767 | -8.3447
-7.5 | -0.6306 | 0.06491 | -0.0665 | -9.715
-7 | -0.6908 | 0.06195 | -0.0524 | -11.1509
-6.5 | -0.7357 | 0.05814 | -0.0394 | -12.6539
-6 | -0.7657 | 0.05391 | -0.0274 | -14.2033
-5.5 | -0.7777 | 0.04982 | -0.0168 | -15.6102
-5 | -0.8691 | 0.04758 | 0.0095 | -18.2661
-4.5 | -0.8468 | 0.04314 | 0.0157 | -19.6291
-4 | -0.8107 | 0.03936 | 0.0207 | -20.5971
-3.5 | -0.7622 | 0.03639 | 0.0243 | -20.9453
-3 | -0.7101 | 0.03437 | 0.0274 | -20.6605
-2.5 | -0.6653 | 0.03272 | 0.0311 | -20.3331
-2 | -0.6308 | 0.03151 | 0.0365 | -20.019
-1.5 | -0.1305 | 0.0474 | -0.0176 | -2.7532
-1 | -0.0529 | 0.04763 | -0.0232 | -1.1106
-0.5 | 0.0084 | 0.04786 | -0.0261 | 0.17551
0 | 0.0729 | 0.0483 | -0.0296 | 1.5093
0.5 | 0.1395 | 0.04878 | -0.0335 | 2.8598
1 | 0.2019 | 0.04926 | -0.0365 | 4.0987
1.5 | 0.2525 | 0.04985 | -0.0371 | 5.0652
2 | 0.3043 | 0.05042 | -0.0376 | 6.0353
2.5 | 0.3604 | 0.05103 | -0.0384 | 7.0625
3 | 0.4125 | 0.05157 | -0.038 | 7.9988
3.5 | 0.4434 | 0.05205 | -0.0342 | 8.5187
4 | 0.5032 | 0.0522 | -0.0338 | 9.6398
4.5 | 0.5259 | 0.05245 | -0.028 | 10.0267
5 | 0.5662 | 0.05219 | -0.024 | 10.8488
5.5 | 0.6185 | 0.051 | -0.0204 | 12.1275
6 | 0.7427 | 0.0392 | -0.0132 | 18.9464
6.5 | 0.7696 | 0.03451 | 0.0022 | 22.3008
7 | 0.7263 | 0.03805 | 0.0148 | 19.088
7.5 | 0.7163 | 0.04016 | 0.0245 | 17.8362
8 | 0.7312 | 0.04123 | 0.0327 | 17.7347
8.5 | 0.7796 | 0.04225 | 0.0384 | 18.4521
9 | 0.8249 | 0.04483 | 0.0437 | 18.4006
9.5 | 0.8182 | 0.04754 | 0.0527 | 17.2108
10 | 0.8066 | 0.0517 | 0.0597 | 15.6015
10.5 | 0.7885 | 0.05802 | 0.0635 | 13.5901
11 | 0.7576 | 0.06607 | 0.0648 | 11.4666
11.5 | 0.7154 | 0.07645 | 0.0628 | 9.3578
12 | 0.6662 | 0.09013 | 0.0562 | 7.3915
12.5 | 0.6221 | 0.10721 | 0.0455 | 5.8026
13 | 0.6061 | 0.12198 | 0.0372 | 4.9688
13.5 | 0.6072 | 0.13343 | 0.0316 | 4.5507
14 | 0.574 | 0.15786 | 0.0147 | 3.6361

## 17. Re 250k Mach 0.00 (1)
BIGFOIL.COM POLAR EXPORT
NACA66-216 a=0.5
NACA66-216 a=0.5 |  |  |  | Cl Max: | 1.081 | at alpha= | 13 | deg
JavaFoil+Calcfoil stall+Eppler ext transition |  |  |  | L/D Max: | 49.664 | at alpha= | 3.5 | deg
Re: | 250000 |  |  | Cd Min: | 0.00945 | at alpha= | -0.5 | deg
Mach: | 0 |  |  | Cl=0 at alpha= | -1.3333 | deg
|  |  |  | @ Cl=0.1, Cd= | 0.00945
|  |  |  | @ Cl=0.4, Cd= | 0.010651
|  |  |  | @ Cl=0.6, Cd= | 0.013524
alpha (deg) | Cl | Cd | Cm | Cl/Cd
-19.5 | -0.77 | 0.21831 | 0.006 | -3.527
-19 | -0.793 | 0.21534 | 0.005 | -3.684
-18.5 | -0.81 | 0.19972 | 0.005 | -4.055
-18 | -0.824 | 0.18594 | 0.004 | -4.432
-17.5 | -0.837 | 0.17933 | 0.004 | -4.668
-17 | -0.849 | 0.16573 | 0.004 | -5.12
-16.5 | -0.858 | 0.15741 | 0.003 | -5.452
-16 | -0.866 | 0.15045 | 0.003 | -5.757
-15.5 | -0.872 | 0.14129 | 0.003 | -6.17
-15 | -0.875 | 0.13212 | 0.002 | -6.623
-14.5 | -0.876 | 0.12448 | 0.002 | -7.035
-14 | -0.874 | 0.11552 | 0.001 | -7.563
-13.5 | -0.869 | 0.10648 | 0.001 | -8.159
-13 | -0.861 | 0.1016 | 0 | -8.472
-12.5 | -0.85 | 0.09544 | 0 | -8.904
-12 | -0.836 | 0.09013 | 0 | -9.273
-11.5 | -0.819 | 0.08465 | -0.001 | -9.669
-11 | -0.798 | 0.07868 | -0.001 | -10.143
-10.5 | -0.775 | 0.07367 | -0.002 | -10.517
-10 | -0.748 | 0.06944 | -0.002 | -10.776
-9.5 | -0.719 | 0.06526 | -0.003 | -11.014
-9 | -0.687 | 0.0611 | -0.003 | -11.238
-8.5 | -0.652 | 0.05706 | -0.004 | -11.432
-8 | -0.615 | 0.05373 | -0.004 | -11.453
-7.5 | -0.576 | 0.05045 | -0.005 | -11.41
-7 | -0.534 | 0.04748 | -0.005 | -11.249
-6.5 | -0.491 | 0.04474 | -0.006 | -10.98
-6 | -0.447 | 0.04207 | -0.007 | -10.629
-5.5 | -0.402 | 0.03983 | -0.007 | -10.094
-5 | -0.356 | 0.03777 | -0.008 | -9.422
-4.5 | -0.377 | 0.01419 | -0.017 | -26.561
-4 | -0.319 | 0.01378 | -0.019 | -23.15
-3.5 | -0.26 | 0.01343 | -0.02 | -19.384
-3 | -0.201 | 0.01311 | -0.021 | -15.333
-2.5 | -0.141 | 0.01281 | -0.022 | -11.021
-2 | -0.081 | 0.01254 | -0.023 | -6.457
-1.5 | -0.02 | 0.0096 | -0.024 | -2.086
-1 | 0.04 | 0.00951 | -0.025 | 4.201
-0.5 | 0.1 | 0.00945 | -0.026 | 10.614
0 | 0.158 | 0.01005 | -0.027 | 15.711
0.5 | 0.217 | 0.01017 | -0.028 | 21.304
1 | 0.275 | 0.01031 | -0.029 | 26.711
1.5 | 0.334 | 0.01044 | -0.03 | 32.006
2 | 0.392 | 0.01062 | -0.032 | 36.951
2.5 | 0.449 | 0.01084 | -0.033 | 41.434
3 | 0.506 | 0.01105 | -0.034 | 45.838
3.5 | 0.563 | 0.01133 | -0.035 | 49.664
4 | 0.633 | 0.01548 | -0.037 | 40.886
4.5 | 0.689 | 0.01623 | -0.038 | 42.487
5 | 0.745 | 0.01699 | -0.039 | 43.862
5.5 | 0.8 | 0.01764 | -0.04 | 45.334
6 | 0.852 | 0.01832 | -0.042 | 46.519
6.5 | 0.903 | 0.01916 | -0.043 | 47.136
7 | 0.952 | 0.0199 | -0.044 | 47.835
7.5 | 0.832 | 0.04836 | -0.022 | 17.196
8 | 0.867 | 0.05201 | -0.021 | 16.68
8.5 | 0.903 | 0.05528 | -0.021 | 16.331
9 | 0.935 | 0.05914 | -0.021 | 15.818
9.5 | 0.966 | 0.06249 | -0.022 | 15.46
10 | 0.993 | 0.06678 | -0.022 | 14.875
10.5 | 1.018 | 0.07105 | -0.022 | 14.325
11 | 1.039 | 0.07549 | -0.023 | 13.768
11.5 | 1.058 | 0.08129 | -0.024 | 13.012
12 | 1.07 | 0.08544 | -0.023 | 12.527
12.5 | 1.077 | 0.09208 | -0.023 | 11.701
13 | 1.081 | 0.0983 | -0.024 | 10.999
13.5 | 1.081 | 0.10522 | -0.024 | 10.273
14 | 1.077 | 0.11169 | -0.024 | 9.64
14.5 | 1.069 | 0.11814 | -0.024 | 9.049
15 | 1.058 | 0.12872 | -0.024 | 8.221
15.5 | 1.045 | 0.13507 | -0.025 | 7.734
16 | 1.028 | 0.14226 | -0.024 | 7.227
16.5 | 1.01 | 0.15351 | -0.025 | 6.578
17 | 0.989 | 0.16191 | -0.025 | 6.108
17.5 | 0.967 | 0.1692 | -0.025 | 5.714
18 | 0.943 | 0.17968 | -0.026 | 5.249

## 18. Re 250k Mach 0.00 (2)
BIGFOIL.COM POLAR EXPORT
NACA66-216 a=0.5
NACA66-216 a=0.5 |  |  |  | Cl Max: | 1.0461 | at alpha= | 13 | deg
XFOIL ncrit=9 |  |  |  | L/D Max: | 53.6281 | at alpha= | 6.5 | deg
Re: | 250000 |  |  | Cd Min: | 0.18676 | at alpha= | 18 | deg
Mach: | 0 |  |  | Cl=0 at alpha= | 0.20222 | deg
|  |  |  | @ Cl=0.1, Cd= | 0.023848
|  |  |  | @ Cl=0.4, Cd= | 0.021014
|  |  |  | @ Cl=0.6, Cd= | 0.01694
alpha (deg) | Cl | Cd | Cm | Cl/Cd
-14 | -0.4047 | 0.12527 | -0.0648 | -3.2306
-13.5 | -0.4154 | 0.1102 | -0.0764 | -3.7695
-13 | -0.3874 | 0.10566 | -0.0779 | -3.6665
-12.5 | -0.3889 | 0.09681 | -0.0826 | -4.0171
-12 | -0.4645 | 0.07693 | -0.0966 | -6.038
-11.5 | -0.5293 | 0.06816 | -0.0971 | -7.7656
-11 | -0.6044 | 0.06544 | -0.0885 | -9.2359
-10 | -0.6199 | 0.05213 | -0.0808 | -11.8914
-9.5 | -0.6167 | 0.04862 | -0.0759 | -12.6841
-9 | -0.6439 | 0.03697 | -0.0627 | -17.4168
-8.5 | -0.5953 | 0.03105 | -0.063 | -19.1723
-8 | -0.5453 | 0.02757 | -0.0627 | -19.7787
-7.5 | -0.4949 | 0.02569 | -0.0622 | -19.2643
-7 | -0.4152 | 0.02254 | -0.0672 | -18.4206
-6.5 | -0.3554 | 0.02107 | -0.0692 | -16.8676
-6 | -0.312 | 0.02027 | -0.0681 | -15.3922
-5.5 | -0.2833 | 0.01924 | -0.0641 | -14.7245
-5 | -0.2558 | 0.01882 | -0.0596 | -13.5919
-4.5 | -0.2339 | 0.01868 | -0.055 | -12.5214
-4 | -0.2537 | 0.01697 | -0.043 | -14.9499
-3.5 | -0.2571 | 0.01614 | -0.0309 | -15.9294
-3 | -0.2487 | 0.0179 | -0.0232 | -13.8939
-2.5 | -0.1959 | 0.01936 | -0.0206 | -10.1188
-2 | -0.1228 | 0.02184 | -0.0199 | -5.6227
-1.5 | -0.0652 | 0.02354 | -0.019 | -2.7698
0 | -0.0273 | 0.02463 | 0.0017 | -1.1084
0.5 | 0.0402 | 0.0241 | -0.0014 | 1.668
1 | 0.1138 | 0.02379 | -0.005 | 4.7835
2.5 | 0.2047 | 0.02388 | 0.005 | 8.572
3 | 0.2838 | 0.02338 | 0.0008 | 12.1386
5 | 0.6172 | 0.01659 | -0.0145 | 37.2031
5.5 | 0.6731 | 0.01456 | -0.013 | 46.2294
6 | 0.6926 | 0.01399 | -0.0062 | 49.5068
6.5 | 0.7095 | 0.01323 | 0.002 | 53.6281
7 | 0.6733 | 0.01519 | 0.0169 | 44.3252
7.5 | 0.634 | 0.01876 | 0.0291 | 33.7953
8 | 0.6469 | 0.02204 | 0.0318 | 29.3512
8.5 | 0.6925 | 0.02434 | 0.0297 | 28.4511
9 | 0.742 | 0.02662 | 0.027 | 27.8738
9.5 | 0.7795 | 0.02857 | 0.0268 | 27.2839
10 | 0.81 | 0.02989 | 0.0296 | 27.0994
10.5 | 0.8592 | 0.03148 | 0.0299 | 27.2935
11 | 0.912 | 0.03338 | 0.0295 | 27.3217
11.5 | 0.9956 | 0.03745 | 0.0259 | 26.5848
12 | 1.0321 | 0.04136 | 0.0271 | 24.9541
12.5 | 1.046 | 0.04554 | 0.0305 | 22.9688
13 | 1.0461 | 0.05099 | 0.0345 | 20.5158
13.5 | 1.0378 | 0.0583 | 0.038 | 17.801
14.5 | 0.7426 | 0.10714 | 0.035 | 6.9311
15 | 0.724 | 0.11982 | 0.0284 | 6.0424
15.5 | 0.7354 | 0.12798 | 0.0279 | 5.7462
16 | 0.6639 | 0.15644 | 0.0067 | 4.2438
16.5 | 0.6847 | 0.16083 | 0.0057 | 4.2573
17 | 0.6753 | 0.17404 | -0.0017 | 3.8801
17.5 | 0.6794 | 0.18313 | -0.0075 | 3.7099
18 | 0.705 | 0.18676 | -0.008 | 3.7749

## 19. Re 250k Mach 0.10 (1)
BIGFOIL.COM POLAR EXPORT
NACA66-216 a=0.5
NACA66-216 a=0.5 |  |  |  | Cl Max: | 1.071 | at alpha= | 13 | deg
JavaFoil+Calcfoil stall+Eppler ext transition |  |  |  | L/D Max: | 49.82 | at alpha= | 3.5 | deg
Re: | 250000 |  |  | Cd Min: | 0.00948 | at alpha= | -0.5 | deg
Mach: | 0.1 |  |  | Cl=0 at alpha= | -1.3333 | deg
|  |  |  | @ Cl=0.1, Cd= | 0.0094812
|  |  |  | @ Cl=0.4, Cd= | 0.01069
|  |  |  | @ Cl=0.6, Cd= | 0.013594
alpha (deg) | Cl | Cd | Cm | Cl/Cd
-19 | -0.746 | 0.21472 | 0.005 | -3.472
-18.5 | -0.765 | 0.20975 | 0.005 | -3.649
-18 | -0.783 | 0.19315 | 0.004 | -4.054
-17.5 | -0.8 | 0.18507 | 0.004 | -4.32
-17 | -0.814 | 0.176 | 0.004 | -4.627
-16.5 | -0.827 | 0.16082 | 0.003 | -5.145
-16 | -0.839 | 0.15221 | 0.003 | -5.51
-15.5 | -0.848 | 0.14284 | 0.003 | -5.934
-15 | -0.854 | 0.13303 | 0.002 | -6.42
-14.5 | -0.858 | 0.12639 | 0.002 | -6.787
-14 | -0.859 | 0.11831 | 0.001 | -7.257
-13.5 | -0.856 | 0.10913 | 0.001 | -7.846
-13 | -0.851 | 0.10216 | 0 | -8.327
-12.5 | -0.842 | 0.09668 | 0 | -8.71
-12 | -0.83 | 0.09078 | 0 | -9.14
-11.5 | -0.814 | 0.08521 | -0.001 | -9.556
-11 | -0.796 | 0.07901 | -0.001 | -10.069
-10.5 | -0.773 | 0.07516 | -0.002 | -10.287
-10 | -0.748 | 0.06969 | -0.002 | -10.73
-9.5 | -0.719 | 0.06549 | -0.003 | -10.982
-9 | -0.688 | 0.06088 | -0.003 | -11.298
-8.5 | -0.654 | 0.05753 | -0.004 | -11.362
-8 | -0.617 | 0.05383 | -0.004 | -11.462
-7.5 | -0.577 | 0.05033 | -0.005 | -11.474
-7 | -0.536 | 0.04754 | -0.005 | -11.275
-6.5 | -0.493 | 0.04478 | -0.006 | -11.012
-6 | -0.449 | 0.04225 | -0.007 | -10.629
-5.5 | -0.404 | 0.03993 | -0.007 | -10.114
-5 | -0.357 | 0.03787 | -0.008 | -9.44
-4.5 | -0.379 | 0.01426 | -0.018 | -26.548
-4 | -0.321 | 0.01383 | -0.019 | -23.167
-3.5 | -0.262 | 0.01347 | -0.02 | -19.415
-3 | -0.202 | 0.01316 | -0.021 | -15.347
-2.5 | -0.142 | 0.01286 | -0.022 | -11.037
-2 | -0.081 | 0.01258 | -0.023 | -6.468
-1.5 | -0.02 | 0.00964 | -0.024 | -2.086
-1 | 0.04 | 0.00955 | -0.025 | 4.204
-0.5 | 0.101 | 0.00948 | -0.026 | 10.63
0 | 0.159 | 0.01006 | -0.027 | 15.78
0.5 | 0.218 | 0.01022 | -0.028 | 21.305
1 | 0.277 | 0.01033 | -0.029 | 26.805
1.5 | 0.336 | 0.01049 | -0.031 | 31.995
2 | 0.394 | 0.01067 | -0.032 | 36.939
2.5 | 0.451 | 0.01086 | -0.033 | 41.577
3 | 0.509 | 0.01111 | -0.034 | 45.789
3.5 | 0.566 | 0.01136 | -0.035 | 49.82
4 | 0.636 | 0.01596 | -0.037 | 39.833
4.5 | 0.693 | 0.01632 | -0.038 | 42.436
5 | 0.749 | 0.0171 | -0.04 | 43.779
5.5 | 0.803 | 0.01773 | -0.041 | 45.307
6 | 0.856 | 0.01843 | -0.042 | 46.447
6.5 | 0.907 | 0.01932 | -0.043 | 46.947
7 | 0.956 | 0.02002 | -0.044 | 47.725
7.5 | 0.834 | 0.0486 | -0.022 | 17.172
8 | 0.87 | 0.05198 | -0.021 | 16.74
8.5 | 0.905 | 0.05525 | -0.021 | 16.39
9 | 0.938 | 0.05908 | -0.021 | 15.871
9.5 | 0.967 | 0.06256 | -0.022 | 15.463
10 | 0.994 | 0.06782 | -0.022 | 14.653
10.5 | 1.017 | 0.0723 | -0.022 | 14.068
11 | 1.037 | 0.07664 | -0.023 | 13.536
11.5 | 1.054 | 0.08147 | -0.023 | 12.94
12 | 1.065 | 0.08772 | -0.024 | 12.144
12.5 | 1.07 | 0.0928 | -0.023 | 11.53
13 | 1.071 | 0.09931 | -0.024 | 10.783
13.5 | 1.068 | 0.10687 | -0.024 | 9.99
14 | 1.061 | 0.11447 | -0.025 | 9.264
14.5 | 1.049 | 0.12085 | -0.024 | 8.681
15 | 1.035 | 0.12759 | -0.024 | 8.111
15.5 | 1.017 | 0.13809 | -0.024 | 7.366
16 | 0.997 | 0.14711 | -0.025 | 6.778
16.5 | 0.974 | 0.15613 | -0.025 | 6.24
17 | 0.95 | 0.1638 | -0.024 | 5.797
17.5 | 0.923 | 0.17664 | -0.025 | 5.227
18 | 0.896 | 0.18511 | -0.025 | 4.838

## 20. Re 250k Mach 0.10 (2)
BIGFOIL.COM POLAR EXPORT
NACA66-216 a=0.5
NACA66-216 a=0.5 |  |  |  | Cl Max: | 1.0365 | at alpha= | 12.5 | deg
XFOIL ncrit=9 |  |  |  | L/D Max: | 52.7504 | at alpha= | 6.5 | deg
Re: | 250000 |  |  | Cd Min: | 0.18424 | at alpha= | 17.5 | deg
Mach: | 0.1 |  |  | Cl=0 at alpha= | -0.28562 | deg
|  |  |  | @ Cl=0.1, Cd= | 0.024162
|  |  |  | @ Cl=0.4, Cd= | 0.02309
|  |  |  | @ Cl=0.6, Cd= | 0.017253
alpha (deg) | Cl | Cd | Cm | Cl/Cd
-14 | -0.4097 | 0.12401 | -0.0686 | -3.3038
-13.5 | -0.4059 | 0.1119 | -0.0761 | -3.6273
-13 | -0.3802 | 0.10707 | -0.0777 | -3.5509
-12.5 | -0.3825 | 0.09828 | -0.0822 | -3.8919
-12 | -0.4714 | 0.07767 | -0.0974 | -6.0693
-11.5 | -0.5369 | 0.06999 | -0.097 | -7.6711
-11 | -0.6005 | 0.0672 | -0.0892 | -8.936
-10.5 | -0.6259 | 0.05763 | -0.0847 | -10.8607
-10 | -0.6059 | 0.05284 | -0.0834 | -11.4667
-9.5 | -0.6106 | 0.04941 | -0.0775 | -12.3578
-9 | -0.6425 | 0.03731 | -0.0643 | -17.2206
-8.5 | -0.5958 | 0.03161 | -0.0642 | -18.8485
-8 | -0.5475 | 0.02798 | -0.0635 | -19.5675
-7.5 | -0.4968 | 0.02595 | -0.0629 | -19.1445
-7 | -0.4174 | 0.02283 | -0.0679 | -18.283
-6.5 | -0.3546 | 0.02122 | -0.0703 | -16.7107
-6 | -0.3104 | 0.02039 | -0.0691 | -15.2231
-5.5 | -0.2807 | 0.01934 | -0.0653 | -14.514
-5 | -0.2537 | 0.0189 | -0.0607 | -13.4233
-4.5 | -0.2323 | 0.01883 | -0.056 | -12.3367
-4 | -0.2488 | 0.0172 | -0.0444 | -14.4651
-3 | -0.2504 | 0.01797 | -0.0233 | -13.9343
-2.5 | -0.1987 | 0.01929 | -0.0207 | -10.3007
-2 | -0.1251 | 0.02181 | -0.0199 | -5.7359
-1.5 | -0.0532 | 0.02339 | -0.0211 | -2.2745
-1 | -0.0433 | 0.02458 | -0.0137 | -1.7616
-0.5 | -0.0623 | 0.02514 | -0.001 | -2.4781
0 | 0.083 | 0.02422 | -0.0168 | 3.4269
2 | 0.198 | 0.02383 | -0.0017 | 8.3089
3.5 | 0.2757 | 0.02439 | 0.0106 | 11.3038
4 | 0.3485 | 0.0236 | 0.0078 | 14.7669
4.5 | 0.4091 | 0.023 | 0.0069 | 17.787
5 | 0.5918 | 0.01755 | -0.0101 | 33.7208
5.5 | 0.6717 | 0.01466 | -0.012 | 45.8186
6 | 0.6862 | 0.01414 | -0.0042 | 48.529
6.5 | 0.7058 | 0.01338 | 0.0036 | 52.7504
7 | 0.6683 | 0.01547 | 0.0184 | 43.1997
7.5 | 0.629 | 0.01917 | 0.0304 | 32.8117
8 | 0.6451 | 0.02232 | 0.0328 | 28.9023
8.5 | 0.6902 | 0.02466 | 0.0307 | 27.9886
9 | 0.7402 | 0.02694 | 0.0281 | 27.4759
9.5 | 0.78 | 0.02901 | 0.0277 | 26.8873
10 | 0.8108 | 0.03023 | 0.0306 | 26.821
10.5 | 0.8614 | 0.03187 | 0.0309 | 27.0286
11 | 0.9156 | 0.03387 | 0.0304 | 27.0328
11.5 | 0.9949 | 0.03816 | 0.0273 | 26.0718
12 | 1.0273 | 0.04227 | 0.029 | 24.3033
12.5 | 1.0365 | 0.04665 | 0.0327 | 22.2186
13 | 1.0316 | 0.05224 | 0.0369 | 19.7473
13.5 | 1.0186 | 0.05948 | 0.0405 | 17.1251
14.5 | 0.6921 | 0.12041 | 0.0262 | 5.7479
15 | 0.698 | 0.12788 | 0.0234 | 5.4582
15.5 | 0.7288 | 0.1304 | 0.027 | 5.589
16 | 0.661 | 0.15786 | 0.0062 | 4.1873
16.5 | 0.6814 | 0.16252 | 0.005 | 4.1927
17 | 0.6828 | 0.17317 | 0.0002 | 3.9429
17.5 | 0.6786 | 0.18424 | -0.0079 | 3.6832

## 21. Re 250k Mach 0.25 (1)
BIGFOIL.COM POLAR EXPORT
NACA66-216 a=0.5
NACA66-216 a=0.5 |  |  |  | Cl Max: | 1.019 | at alpha= | 11.5 | deg
JavaFoil+Calcfoil stall+Eppler ext transition |  |  |  | L/D Max: | 49.721 | at alpha= | 3.5 | deg
Re: | 250000 |  |  | Cd Min: | 0.00964 | at alpha= | -0.5 | deg
Mach: | 0.25 |  |  | Cl=0 at alpha= | -1.3307 | deg
|  |  |  | @ Cl=0.1, Cd= | 0.0096448
|  |  |  | @ Cl=0.4, Cd= | 0.010874
|  |  |  | @ Cl=0.6, Cd= | 0.012979
alpha (deg) | Cl | Cd | Cm | Cl/Cd
-17 | -0.502 | 0.23715 | 0.003 | -2.117
-16.5 | -0.55 | 0.21188 | 0.003 | -2.594
-16 | -0.593 | 0.19348 | 0.003 | -3.067
-15.5 | -0.633 | 0.17998 | 0.002 | -3.518
-15 | -0.669 | 0.15999 | 0.002 | -4.181
-14.5 | -0.7 | 0.14905 | 0.002 | -4.697
-14 | -0.726 | 0.13524 | 0.001 | -5.37
-13.5 | -0.747 | 0.12278 | 0.001 | -6.086
-13 | -0.763 | 0.11507 | 0 | -6.628
-12.5 | -0.773 | 0.10593 | 0 | -7.293
-12 | -0.777 | 0.09692 | 0 | -8.014
-11.5 | -0.775 | 0.09021 | -0.001 | -8.594
-11 | -0.768 | 0.08464 | -0.001 | -9.076
-10.5 | -0.756 | 0.07848 | -0.002 | -9.633
-10 | -0.738 | 0.0723 | -0.002 | -10.214
-9.5 | -0.716 | 0.06785 | -0.003 | -10.558
-9 | -0.69 | 0.06267 | -0.003 | -11.008
-8.5 | -0.659 | 0.05909 | -0.004 | -11.154
-8 | -0.625 | 0.05507 | -0.004 | -11.351
-7.5 | -0.587 | 0.0514 | -0.005 | -11.418
-7 | -0.546 | 0.04832 | -0.006 | -11.3
-6.5 | -0.503 | 0.04527 | -0.006 | -11.117
-6 | -0.459 | 0.04274 | -0.007 | -10.739
-5.5 | -0.413 | 0.04039 | -0.008 | -10.231
-5 | -0.366 | 0.03814 | -0.008 | -9.602
-4.5 | -0.388 | 0.01458 | -0.018 | -26.599
-4 | -0.328 | 0.01412 | -0.019 | -23.262
-3.5 | -0.268 | 0.01373 | -0.02 | -19.531
-3 | -0.207 | 0.0134 | -0.021 | -15.462
-2.5 | -0.146 | 0.01307 | -0.023 | -11.137
-2 | -0.083 | 0.01278 | -0.024 | -6.531
-1.5 | -0.021 | 0.00984 | -0.024 | -2.096
-1 | 0.041 | 0.00974 | -0.025 | 4.224
-0.5 | 0.103 | 0.00964 | -0.027 | 10.718
0 | 0.163 | 0.01031 | -0.028 | 15.779
0.5 | 0.223 | 0.01043 | -0.029 | 21.403
1 | 0.284 | 0.01056 | -0.03 | 26.878
1.5 | 0.344 | 0.0107 | -0.031 | 32.197
2 | 0.405 | 0.01089 | -0.032 | 37.142
2.5 | 0.463 | 0.01113 | -0.034 | 41.587
3 | 0.522 | 0.01135 | -0.035 | 45.958
3.5 | 0.58 | 0.01166 | -0.036 | 49.721
4 | 0.652 | 0.01641 | -0.038 | 39.728
4.5 | 0.71 | 0.01705 | -0.039 | 41.624
5 | 0.767 | 0.01747 | -0.04 | 43.896
5.5 | 0.822 | 0.01836 | -0.042 | 44.802
6 | 0.876 | 0.0191 | -0.043 | 45.838
6.5 | 0.926 | 0.0199 | -0.044 | 46.545
7 | 0.812 | 0.04606 | -0.022 | 17.638
7.5 | 0.849 | 0.0494 | -0.021 | 17.182
8 | 0.884 | 0.05306 | -0.021 | 16.667
8.5 | 0.917 | 0.05662 | -0.022 | 16.19
9 | 0.945 | 0.06023 | -0.022 | 15.693
9.5 | 0.97 | 0.06541 | -0.022 | 14.826
10 | 0.99 | 0.06936 | -0.022 | 14.267
10.5 | 1.005 | 0.07431 | -0.023 | 13.522
11 | 1.015 | 0.08109 | -0.023 | 12.515
11.5 | 1.019 | 0.08679 | -0.023 | 11.746
12 | 1.015 | 0.09156 | -0.023 | 11.086
12.5 | 1.001 | 0.09869 | -0.023 | 10.143
13 | 0.98 | 0.10919 | -0.023 | 8.975
13.5 | 0.952 | 0.11563 | -0.023 | 8.23
14 | 0.917 | 0.12756 | -0.023 | 7.187
14.5 | 0.875 | 0.13801 | -0.023 | 6.342
15 | 0.828 | 0.15109 | -0.023 | 5.481
15.5 | 0.776 | 0.16708 | -0.023 | 4.642
16 | 0.718 | 0.17902 | -0.023 | 4.011
16.5 | 0.657 | 0.19517 | -0.024 | 3.364

## 22. Re 250k Mach 0.25 (2)
BIGFOIL.COM POLAR EXPORT
NACA66-216 a=0.5
NACA66-216 a=0.5 |  |  |  | Cl Max: | -0.0321 | at alpha= | -1 | deg
XFOIL ncrit=9 |  |  |  | L/D Max: | -1.2748 | at alpha= | -1 | deg
Re: | 250000 |  |  | Cd Min: | 0.12624 | at alpha= | -14 | deg
Mach: | 0.25 |  |  | Cl=0 at alpha= | -99 | deg
|  |  |  | @ Cl=0.1, Cd= | 0.02574
|  |  |  | @ Cl=0.4, Cd= | 0.02574
|  |  |  | @ Cl=0.6, Cd= | 0.02574
alpha (deg) | Cl | Cd | Cm | Cl/Cd
-14 | -0.3944 | 0.12624 | -0.075 | -3.1242
-13.5 | -0.3688 | 0.11906 | -0.0753 | -3.0976
-13 | -0.3529 | 0.11325 | -0.077 | -3.1161
-12.5 | -0.3916 | 0.09838 | -0.0894 | -3.9805
-12 | -0.4166 | 0.08513 | -0.0956 | -4.8937
-11.5 | -0.4061 | 0.07939 | -0.0964 | -5.1153
-11 | -0.444 | 0.06938 | -0.1008 | -6.3995
-10.5 | -0.49 | 0.06173 | -0.1005 | -7.9378
-10 | -0.5395 | 0.05683 | -0.095 | -9.4932
-9 | -0.6094 | 0.04418 | -0.0755 | -13.7936
-8.5 | -0.5906 | 0.03456 | -0.0715 | -17.0891
-8 | -0.5541 | 0.03033 | -0.0687 | -18.269
-7.5 | -0.5041 | 0.02751 | -0.0679 | -18.3242
-7 | -0.438 | 0.02487 | -0.07 | -17.6116
-6.5 | -0.3527 | 0.02213 | -0.0755 | -15.9376
-6 | -0.3036 | 0.0211 | -0.0746 | -14.3886
-5.5 | -0.268 | 0.01995 | -0.0714 | -13.4336
-5 | -0.2413 | 0.01953 | -0.0672 | -12.3554
-4.5 | -0.2249 | 0.01942 | -0.0609 | -11.5808
-4 | -0.223 | 0.01836 | -0.0518 | -12.146
-3.5 | -0.2707 | 0.01768 | -0.0347 | -15.3111
-3 | -0.26 | 0.01811 | -0.0244 | -14.3567
-2.5 | -0.1983 | 0.01958 | -0.0227 | -10.1277
-2 | -0.099 | 0.02294 | -0.0251 | -4.3156
-1.5 | -0.1217 | 0.02454 | -0.0113 | -4.9593
-1 | -0.0321 | 0.02518 | -0.0163 | -1.2748
-0.5 | -0.0742 | 0.02574 | 0.0007 | -2.8827

## 23. Re 250k Mach 0.50 (1)
BIGFOIL.COM POLAR EXPORT
NACA66-216 a=0.5
NACA66-216 a=0.5 |  |  |  | Cl Max: | 1.173 | at alpha= | 20 | deg
JavaFoil+Calcfoil stall+Eppler ext transition |  |  |  | L/D Max: | 45.935 | at alpha= | 3 | deg
Re: | 250000 |  |  | Cd Min: | 0.01053 | at alpha= | -0.5 | deg
Mach: | 0.5 |  |  | Cl=0 at alpha= | -1.3333 | deg
|  |  |  | @ Cl=0.1, Cd= | 0.010551
|  |  |  | @ Cl=0.4, Cd= | 0.011807
|  |  |  | @ Cl=0.6, Cd= | 0.014044
alpha (deg) | Cl | Cd | Cm | Cl/Cd
-20 | -1.033 | 0.26885 | 0.01 | -3.842
-19.5 | -1.006 | 0.25451 | 0.009 | -3.954
-19 | -0.98 | 0.25198 | 0.008 | -3.887
-18.5 | -0.953 | 0.24724 | 0.008 | -3.854
-18 | -0.923 | 0.24451 | 0.007 | -3.776
-17.5 | -0.896 | 0.23335 | 0.006 | -3.841
-17 | -0.869 | 0.23538 | 0.006 | -3.693
-16.5 | -0.842 | 0.2166 | 0.005 | -3.889
-16 | -0.814 | 0.2135 | 0.004 | -3.814
-15.5 | -0.786 | 0.20638 | 0.003 | -3.809
-15 | -0.759 | 0.18979 | 0.003 | -3.998
-14.5 | -0.732 | 0.184 | 0.002 | -3.977
-14 | -0.704 | 0.17968 | 0.002 | -3.921
-13.5 | -0.677 | 0.19184 | 0.001 | -3.529
-13 | -0.648 | 0.17151 | 0.001 | -3.78
-12.5 | -0.621 | 0.17134 | 0 | -3.623
-12 | -0.593 | 0.16796 | -0.001 | -3.533
-11.5 | -0.566 | 0.1462 | -0.001 | -3.871
-11 | -0.538 | 0.15838 | -0.002 | -3.4
-10.5 | -0.511 | 0.15538 | -0.002 | -3.288
-10 | -0.482 | 0.13583 | -0.003 | -3.551
-9.5 | -0.455 | 0.12457 | -0.003 | -3.651
-9 | -0.427 | 0.1151 | -0.004 | -3.711
-8.5 | -0.399 | 0.1136 | -0.004 | -3.516
-8 | -0.487 | 0.08099 | -0.005 | -6.013
-7.5 | -0.562 | 0.06244 | -0.005 | -9
-7 | -0.555 | 0.05452 | -0.006 | -10.182
-6.5 | -0.529 | 0.04944 | -0.006 | -10.693
-6 | -0.492 | 0.0456 | -0.007 | -10.79
-5.5 | -0.449 | 0.04242 | -0.008 | -10.578
-5 | -0.402 | 0.03982 | -0.009 | -10.087
-4.5 | -0.351 | 0.03744 | -0.01 | -9.378
-4 | -0.298 | 0.03558 | -0.01 | -8.388
-3.5 | -0.297 | 0.01497 | -0.022 | -19.808
-3 | -0.229 | 0.01453 | -0.024 | -15.795
-2.5 | -0.161 | 0.0141 | -0.025 | -11.447
-2 | -0.093 | 0.01373 | -0.026 | -6.75
-1.5 | -0.023 | 0.0134 | -0.027 | -1.739
-1 | 0.046 | 0.01063 | -0.028 | 4.286
-0.5 | 0.114 | 0.01053 | -0.029 | 10.855
0 | 0.181 | 0.0112 | -0.03 | 16.129
0.5 | 0.248 | 0.01134 | -0.032 | 21.872
1 | 0.315 | 0.01152 | -0.033 | 27.376
1.5 | 0.382 | 0.01174 | -0.034 | 32.556
2 | 0.449 | 0.01199 | -0.036 | 37.441
2.5 | 0.513 | 0.01224 | -0.037 | 41.956
3 | 0.578 | 0.01259 | -0.038 | 45.935
3.5 | 0.657 | 0.01781 | -0.041 | 36.909
4 | 0.721 | 0.01858 | -0.042 | 38.833
4.5 | 0.784 | 0.01946 | -0.043 | 40.279
5 | 0.844 | 0.0204 | -0.045 | 41.375
5.5 | 0.753 | 0.03991 | -0.023 | 18.88
6 | 0.795 | 0.04297 | -0.023 | 18.508
6.5 | 0.831 | 0.04652 | -0.022 | 17.855
7 | 0.856 | 0.05763 | -0.021 | 14.851
7.5 | 0.866 | 0.05462 | -0.022 | 15.846
8 | 0.841 | 0.06248 | -0.022 | 13.458
8.5 | 0.545 | 0.10015 | -0.02 | 5.443
9 | 0.572 | 0.11472 | -0.02 | 4.989
9.5 | 0.6 | 0.12898 | -0.024 | 4.655
10 | 0.628 | 0.13882 | -0.024 | 4.521
10.5 | 0.655 | 0.13254 | -0.025 | 4.941
11 | 0.682 | 0.14179 | -0.025 | 4.809
11.5 | 0.71 | 0.14758 | -0.029 | 4.814
12 | 0.737 | 0.15131 | -0.029 | 4.874
12.5 | 0.764 | 0.1671 | -0.03 | 4.574
13 | 0.791 | 0.16677 | -0.03 | 4.745
13.5 | 0.818 | 0.17526 | -0.031 | 4.669
14 | 0.847 | 0.18636 | -0.034 | 4.545
14.5 | 0.873 | 0.19191 | -0.035 | 4.552
15 | 0.9 | 0.20805 | -0.035 | 4.327
15.5 | 0.927 | 0.21215 | -0.037 | 4.372
16 | 0.956 | 0.21886 | -0.039 | 4.368
16.5 | 0.983 | 0.22079 | -0.04 | 4.45
17 | 1.009 | 0.23478 | -0.041 | 4.298
17.5 | 1.038 | 0.24234 | -0.044 | 4.285
18 | 1.065 | 0.24582 | -0.044 | 4.332
18.5 | 1.091 | 0.25032 | -0.045 | 4.359
19 | 1.117 | 0.26038 | -0.046 | 4.291
19.5 | 1.147 | 0.2699 | -0.048 | 4.25
20 | 1.173 | 0.27754 | -0.049 | 4.227

## 24. Re 250k Mach 0.50 (2)
BIGFOIL.COM POLAR EXPORT
NACA66-216 a=0.5
NACA66-216 a=0.5 |  |  |  | Cl Max: | 0.8112 | at alpha= | 10.5 | deg
XFOIL ncrit=9 |  |  |  | L/D Max: | 31.3738 | at alpha= | 6 | deg
Re: | 250000 |  |  | Cd Min: | 0.24087 | at alpha= | -20 | deg
Mach: | 0.5 |  |  | Cl=0 at alpha= | 1.2037 | deg
|  |  |  | @ Cl=0.1, Cd= | 0.028234
|  |  |  | @ Cl=0.4, Cd= | 0.026172
|  |  |  | @ Cl=0.6, Cd= | 0.029939
alpha (deg) | Cl | Cd | Cm | Cl/Cd
-20 | -0.5973 | 0.24087 | -0.0076 | -2.4798
-19.5 | -0.5619 | 0.22989 | -0.0098 | -2.4442
-19 | -0.5383 | 0.22235 | -0.0151 | -2.421
-18.5 | -0.522 | 0.21511 | -0.023 | -2.4267
-18 | -0.5021 | 0.20643 | -0.0295 | -2.4323
-17.5 | -0.4695 | 0.19815 | -0.0332 | -2.3694
-17 | -0.4447 | 0.19041 | -0.0394 | -2.3355
-16.5 | -0.4344 | 0.18358 | -0.0508 | -2.3663
-16 | -0.3955 | 0.17277 | -0.058 | -2.2892
-15.5 | -0.3639 | 0.16532 | -0.0622 | -2.2012
-15 | -0.3527 | 0.15832 | -0.0669 | -2.2278
-14 | -0.3284 | 0.14313 | -0.0735 | -2.2944
-13.5 | -0.3104 | 0.13647 | -0.076 | -2.2745
-13 | -0.3266 | 0.12791 | -0.0848 | -2.5534
-12.5 | -0.3018 | 0.11972 | -0.0857 | -2.5209
-12 | -0.2831 | 0.11368 | -0.0872 | -2.4903
-11.5 | -0.3059 | 0.10254 | -0.0965 | -2.9832
-11 | -0.2803 | 0.09653 | -0.0965 | -2.9038
-10.5 | -0.3282 | 0.07487 | -0.1124 | -4.3836
-10 | -0.3388 | 0.06615 | -0.1153 | -5.1217
-9.5 | -0.3857 | 0.05517 | -0.1198 | -6.9911
-9 | -0.4396 | 0.04774 | -0.117 | -9.2082
-8.5 | -0.4535 | 0.04267 | -0.1119 | -10.6281
-8 | -0.4625 | 0.03808 | -0.1063 | -12.1455
-7.5 | -0.4677 | 0.03502 | -0.0981 | -13.3552
-7 | -0.4417 | 0.03069 | -0.0934 | -14.3923
-6.5 | -0.3742 | 0.02711 | -0.0939 | -13.803
-6 | -0.2993 | 0.02511 | -0.0952 | -11.9196
-5.5 | -0.2373 | 0.02399 | -0.0943 | -9.8916
-5 | -0.1996 | 0.02274 | -0.09 | -8.7775
-4.5 | -0.1705 | 0.02194 | -0.0844 | -7.7712
-4 | -0.175 | 0.02247 | -0.0744 | -7.7882
-3.5 | -0.1814 | 0.02186 | -0.0623 | -8.2983
-3 | -0.2449 | 0.02291 | -0.0409 | -10.6897
-2 | -0.3055 | 0.02213 | -0.0055 | -13.8048
-1.5 | -0.2209 | 0.02545 | -0.0027 | -8.6798
-1 | -0.2011 | 0.02778 | 0.0073 | -7.239
-0.5 | -0.1009 | 0.02926 | 0.0031 | -3.4484
1 | -0.0262 | 0.0287 | 0.0208 | -0.91289
1.5 | 0.0381 | 0.02806 | 0.0199 | 1.3578
2.5 | 0.1162 | 0.02828 | 0.0261 | 4.1089
3 | 0.1858 | 0.02791 | 0.0247 | 6.6571
3.5 | 0.2443 | 0.0276 | 0.0249 | 8.8514
4.5 | 0.3524 | 0.02722 | 0.0277 | 12.9464
5 | 0.4546 | 0.02497 | 0.0244 | 18.2058
5.5 | 0.5327 | 0.02193 | 0.0258 | 24.2909
6 | 0.6052 | 0.01929 | 0.0285 | 31.3738
6.5 | 0.6172 | 0.01976 | 0.0382 | 31.2348
7 | 0.5751 | 0.02387 | 0.0499 | 24.093
7.5 | 0.5748 | 0.02709 | 0.0563 | 21.2182
8 | 0.5986 | 0.02982 | 0.0595 | 20.0738
8.5 | 0.6339 | 0.03283 | 0.0604 | 19.3086
9 | 0.6907 | 0.03526 | 0.0603 | 19.5888
9.5 | 0.7545 | 0.03811 | 0.0597 | 19.798
10 | 0.808 | 0.04269 | 0.0591 | 18.9271
10.5 | 0.8112 | 0.0477 | 0.0628 | 17.0063
11 | 0.8002 | 0.05456 | 0.0646 | 14.6664
11.5 | 0.7756 | 0.0632 | 0.0643 | 12.2722
12 | 0.7437 | 0.0738 | 0.0613 | 10.0772
12.5 | 0.7065 | 0.08682 | 0.0546 | 8.1375
13 | 0.6663 | 0.10313 | 0.0444 | 6.4608
13.5 | 0.6389 | 0.12033 | 0.0339 | 5.3096
14 | 0.6358 | 0.13223 | 0.0278 | 4.8083
14.5 | 0.627 | 0.15291 | 0.0185 | 4.1005
15 | 0.6197 | 0.16571 | 0.0093 | 3.7397
15.5 | 0.6371 | 0.17363 | 0.0052 | 3.6693

## 25. Re 500k Mach 0.00 (1)
BIGFOIL.COM POLAR EXPORT
NACA66-216 a=0.5
NACA66-216 a=0.5 |  |  |  | Cl Max: | 1.161 | at alpha= | 9.5 | deg
JavaFoil+Calcfoil stall+Eppler ext transition |  |  |  | L/D Max: | 71.479 | at alpha= | 3.5 | deg
Re: | 500000 |  |  | Cd Min: | 0.00697 | at alpha= | -1 | deg
Mach: | 0 |  |  | Cl=0 at alpha= | -1.3361 | deg
|  |  |  | @ Cl=0.1, Cd= | 0.00697
|  |  |  | @ Cl=0.4, Cd= | 0.00763
|  |  |  | @ Cl=0.6, Cd= | 0.010485
alpha (deg) | Cl | Cd | Cm | Cl/Cd
-20 | -0.747 | 0.21032 | 0.006 | -3.55
-19.5 | -0.771 | 0.19592 | 0.006 | -3.933
-19 | -0.794 | 0.18709 | 0.005 | -4.243
-18.5 | -0.81 | 0.17991 | 0.005 | -4.505
-18 | -0.825 | 0.16702 | 0.005 | -4.938
-17.5 | -0.838 | 0.16184 | 0.004 | -5.176
-17 | -0.849 | 0.14951 | 0.004 | -5.679
-16.5 | -0.859 | 0.14367 | 0.003 | -5.977
-16 | -0.867 | 0.13653 | 0.003 | -6.348
-15.5 | -0.872 | 0.12811 | 0.003 | -6.81
-15 | -0.876 | 0.12057 | 0.002 | -7.262
-14.5 | -0.876 | 0.11286 | 0.002 | -7.764
-14 | -0.874 | 0.10573 | 0.001 | -8.268
-13.5 | -0.869 | 0.09859 | 0.001 | -8.816
-13 | -0.861 | 0.09379 | 0 | -9.182
-12.5 | -0.85 | 0.08828 | 0 | -9.63
-12 | -0.836 | 0.0835 | 0 | -10.013
-11.5 | -0.819 | 0.07816 | -0.001 | -10.478
-11 | -0.799 | 0.0736 | -0.001 | -10.85
-10.5 | -0.775 | 0.06873 | -0.002 | -11.28
-10 | -0.749 | 0.06515 | -0.002 | -11.494
-9.5 | -0.719 | 0.06137 | -0.003 | -11.723
-9 | -0.687 | 0.05746 | -0.003 | -11.96
-8.5 | -0.653 | 0.05389 | -0.004 | -12.12
-8 | -0.616 | 0.05067 | -0.005 | -12.161
-7.5 | -0.577 | 0.04746 | -0.005 | -12.155
-7 | -0.535 | 0.04479 | -0.006 | -11.949
-6.5 | -0.6 | 0.01377 | -0.013 | -43.564
-6 | -0.546 | 0.01336 | -0.014 | -40.878
-5.5 | -0.491 | 0.01298 | -0.016 | -37.856
-5 | -0.435 | 0.01257 | -0.017 | -34.633
-4.5 | -0.378 | 0.0117 | -0.018 | -32.33
-4 | -0.32 | 0.01168 | -0.019 | -27.397
-3.5 | -0.261 | 0.01134 | -0.02 | -23.023
-3 | -0.202 | 0.01106 | -0.021 | -18.238
-2.5 | -0.142 | 0.01079 | -0.022 | -13.124
-2 | -0.081 | 0.01053 | -0.024 | -7.708
-1.5 | -0.02 | 0.00699 | -0.025 | -2.915
-1 | 0.041 | 0.00697 | -0.026 | 5.829
-0.5 | 0.102 | 0.00697 | -0.027 | 14.633
0 | 0.161 | 0.00718 | -0.028 | 22.411
0.5 | 0.221 | 0.00703 | -0.029 | 31.436
1 | 0.281 | 0.00729 | -0.03 | 38.512
1.5 | 0.341 | 0.00751 | -0.032 | 45.332
2 | 0.4 | 0.00763 | -0.033 | 52.38
2.5 | 0.458 | 0.00775 | -0.034 | 59.07
3 | 0.516 | 0.00788 | -0.035 | 65.513
3.5 | 0.573 | 0.00802 | -0.036 | 71.479
4 | 0.635 | 0.01368 | -0.037 | 46.414
4.5 | 0.692 | 0.01417 | -0.038 | 48.81
5 | 0.747 | 0.01473 | -0.04 | 50.737
5.5 | 0.802 | 0.01531 | -0.041 | 52.413
6 | 0.855 | 0.01592 | -0.042 | 53.714
6.5 | 0.906 | 0.01657 | -0.043 | 54.686
7 | 0.955 | 0.01725 | -0.044 | 55.364
7.5 | 1.002 | 0.01799 | -0.045 | 55.675
8 | 1.046 | 0.01871 | -0.046 | 55.91
8.5 | 1.087 | 0.01958 | -0.047 | 55.548
9 | 1.126 | 0.0203 | -0.048 | 55.471
9.5 | 1.161 | 0.02139 | -0.049 | 54.285
10 | 0.996 | 0.06282 | -0.025 | 15.859
10.5 | 1.02 | 0.06682 | -0.025 | 15.27
11 | 1.042 | 0.07134 | -0.026 | 14.613
11.5 | 1.06 | 0.07532 | -0.026 | 14.077
12 | 1.072 | 0.08119 | -0.025 | 13.203
12.5 | 1.079 | 0.08672 | -0.025 | 12.439
13 | 1.082 | 0.09093 | -0.026 | 11.904
13.5 | 1.082 | 0.09711 | -0.026 | 11.143
14 | 1.078 | 0.10356 | -0.026 | 10.407
14.5 | 1.07 | 0.11003 | -0.026 | 9.726

## 26. Re 500k Mach 0.00 (2)
BIGFOIL.COM POLAR EXPORT
NACA66-216 a=0.5
NACA66-216 a=0.5 |  |  |  | Cl Max: | 1.1131 | at alpha= | 14.5 | deg
XFOIL ncrit=9 |  |  |  | L/D Max: | 77.8571 | at alpha= | 5 | deg
Re: | 500000 |  |  | Cd Min: | 0.21127 | at alpha= | 19.5 | deg
Mach: | 0 |  |  | Cl=0 at alpha= | -1.2522 | deg
|  |  |  | @ Cl=0.1, Cd= | 0.011261
|  |  |  | @ Cl=0.4, Cd= | 0.011124
|  |  |  | @ Cl=0.6, Cd= | 0.0096584
alpha (deg) | Cl | Cd | Cm | Cl/Cd
-15 | -0.4463 | 0.13349 | -0.0542 | -3.3433
-14.5 | -0.4585 | 0.12066 | -0.0594 | -3.7999
-14 | -0.4472 | 0.1152 | -0.0612 | -3.8819
-13.5 | -0.4407 | 0.10838 | -0.0643 | -4.0662
-13 | -0.4497 | 0.09778 | -0.0696 | -4.5991
-12.5 | -0.5371 | 0.07179 | -0.0861 | -7.4815
-12 | -0.6011 | 0.06113 | -0.0873 | -9.8331
-11.5 | -0.6431 | 0.05465 | -0.0837 | -11.7676
-11 | -0.6847 | 0.04995 | -0.0757 | -13.7077
-10 | -0.7539 | 0.02938 | -0.0548 | -25.6603
-9.5 | -0.7142 | 0.02637 | -0.0535 | -27.0838
-9 | -0.67 | 0.02459 | -0.0528 | -27.2468
-8.5 | -0.6177 | 0.02226 | -0.0532 | -27.7493
-8 | -0.5612 | 0.02038 | -0.0542 | -27.5368
-7.5 | -0.5096 | 0.01922 | -0.0541 | -26.514
-7 | -0.45 | 0.0171 | -0.056 | -26.3158
-6.5 | -0.4077 | 0.01614 | -0.0545 | -25.2602
-6 | -0.369 | 0.01534 | -0.0522 | -24.0548
-5.5 | -0.3371 | 0.01446 | -0.0486 | -23.3126
-5 | -0.2984 | 0.01382 | -0.0461 | -21.5919
-4.5 | -0.2571 | 0.01331 | -0.044 | -19.3163
-4 | -0.2153 | 0.01274 | -0.0421 | -16.8995
-3.5 | -0.2122 | 0.01036 | -0.034 | -20.4826
-3 | -0.1898 | 0.00922 | -0.028 | -20.5857
-2.5 | -0.1363 | 0.00949 | -0.0276 | -14.3625
-2 | -0.0816 | 0.01011 | -0.0269 | -8.0712
-1.5 | -0.0277 | 0.01071 | -0.0264 | -2.5864
-1 | 0.0282 | 0.01124 | -0.0262 | 2.5089
-0.5 | 0.0835 | 0.01127 | -0.0267 | 7.4091
0 | 0.1405 | 0.01124 | -0.0274 | 12.5
0.5 | 0.1981 | 0.01121 | -0.0284 | 17.6717
1 | 0.2528 | 0.01131 | -0.029 | 22.3519
1.5 | 0.3074 | 0.01133 | -0.0296 | 27.1315
2 | 0.3653 | 0.01121 | -0.0306 | 32.587
2.5 | 0.4257 | 0.01106 | -0.0319 | 38.4901
3 | 0.4789 | 0.0109 | -0.0319 | 43.9358
3.5 | 0.5389 | 0.01026 | -0.0325 | 52.5244
4 | 0.596 | 0.0097 | -0.0326 | 61.4433
4.5 | 0.6499 | 0.00914 | -0.0321 | 71.105
5 | 0.6976 | 0.00896 | -0.0308 | 77.8571
5.5 | 0.713 | 0.0096 | -0.0232 | 74.2708
6 | 0.6841 | 0.01138 | -0.0083 | 60.1142
6.5 | 0.6603 | 0.01398 | 0.0036 | 47.2318
7 | 0.6493 | 0.01681 | 0.0124 | 38.6258
7.5 | 0.6723 | 0.01826 | 0.0164 | 36.8182
8 | 0.7032 | 0.01935 | 0.0192 | 36.3411
8.5 | 0.7256 | 0.02095 | 0.0229 | 34.6348
9 | 0.7536 | 0.02219 | 0.0259 | 33.9612
9.5 | 0.7779 | 0.0236 | 0.0293 | 32.9619
10 | 0.8021 | 0.02573 | 0.0319 | 31.1737
10.5 | 0.8588 | 0.02747 | 0.0283 | 31.2632
11 | 0.8969 | 0.0292 | 0.0286 | 30.7158
11.5 | 0.9324 | 0.03097 | 0.0296 | 30.1066
12 | 0.9835 | 0.03314 | 0.0297 | 29.6771
12.5 | 1.0128 | 0.03518 | 0.0312 | 28.7891
13 | 1.0442 | 0.03763 | 0.0325 | 27.7491
13.5 | 1.0732 | 0.04052 | 0.0338 | 26.4857
14 | 1.0953 | 0.04365 | 0.0353 | 25.0928
14.5 | 1.1131 | 0.04755 | 0.0367 | 23.409
15 | 1.0996 | 0.05375 | 0.0395 | 20.4577
15.5 | 1.084 | 0.05986 | 0.0415 | 18.1089
16 | 1.0556 | 0.06817 | 0.0422 | 15.4848
16.5 | 1.014 | 0.07889 | 0.0408 | 12.8533
17 | 0.9677 | 0.09224 | 0.0361 | 10.4911
17.5 | 0.9168 | 0.10864 | 0.0279 | 8.4389
18.5 | 0.7168 | 0.18933 | -0.0134 | 3.786
19 | 0.7279 | 0.19626 | -0.0167 | 3.7089
19.5 | 0.7226 | 0.21127 | -0.0257 | 3.4203

## 27. Re 500k Mach 0.10 (1)
BIGFOIL.COM POLAR EXPORT
NACA66-216 a=0.5
NACA66-216 a=0.5 |  |  |  | Cl Max: | 1.162 | at alpha= | 9.5 | deg
JavaFoil+Calcfoil stall+Eppler ext transition |  |  |  | L/D Max: | 71.226 | at alpha= | 3.5 | deg
Re: | 500000 |  |  | Cd Min: | 0.00698 | at alpha= | -0.5 | deg
Mach: | 0.1 |  |  | Cl=0 at alpha= | -1.3361 | deg
|  |  |  | @ Cl=0.1, Cd= | 0.0069803
|  |  |  | @ Cl=0.4, Cd= | 0.0076457
|  |  |  | @ Cl=0.6, Cd= | 0.010273
alpha (deg) | Cl | Cd | Cm | Cl/Cd
-19 | -0.746 | 0.19548 | 0.005 | -3.817
-18.5 | -0.766 | 0.18457 | 0.005 | -4.15
-18 | -0.784 | 0.17596 | 0.005 | -4.454
-17.5 | -0.8 | 0.1676 | 0.004 | -4.774
-17 | -0.815 | 0.15572 | 0.004 | -5.232
-16.5 | -0.828 | 0.14676 | 0.003 | -5.642
-16 | -0.839 | 0.13874 | 0.003 | -6.049
-15.5 | -0.848 | 0.13099 | 0.003 | -6.475
-15 | -0.855 | 0.12268 | 0.002 | -6.966
-14.5 | -0.858 | 0.11393 | 0.002 | -7.533
-14 | -0.859 | 0.10778 | 0.001 | -7.97
-13.5 | -0.857 | 0.09928 | 0.001 | -8.628
-13 | -0.851 | 0.09452 | 0 | -9.005
-12.5 | -0.842 | 0.0894 | 0 | -9.423
-12 | -0.83 | 0.08357 | 0 | -9.933
-11.5 | -0.815 | 0.07897 | -0.001 | -10.316
-11 | -0.796 | 0.07373 | -0.001 | -10.797
-10.5 | -0.773 | 0.06954 | -0.002 | -11.123
-10 | -0.748 | 0.06559 | -0.002 | -11.408
-9.5 | -0.72 | 0.0613 | -0.003 | -11.738
-9 | -0.688 | 0.05743 | -0.003 | -11.987
-8.5 | -0.655 | 0.0541 | -0.004 | -12.097
-8 | -0.618 | 0.05081 | -0.005 | -12.16
-7.5 | -0.579 | 0.04749 | -0.005 | -12.182
-7 | -0.537 | 0.04485 | -0.006 | -11.975
-6.5 | -0.602 | 0.01385 | -0.013 | -43.478
-6 | -0.548 | 0.01346 | -0.014 | -40.748
-5.5 | -0.493 | 0.01301 | -0.016 | -37.927
-5 | -0.437 | 0.01235 | -0.017 | -35.41
-4.5 | -0.38 | 0.01213 | -0.018 | -31.321
-4 | -0.321 | 0.01172 | -0.019 | -27.422
-3.5 | -0.262 | 0.01139 | -0.02 | -23.044
-3 | -0.203 | 0.0111 | -0.021 | -18.254
-2.5 | -0.142 | 0.01081 | -0.022 | -13.159
-2 | -0.082 | 0.01057 | -0.024 | -7.721
-1.5 | -0.02 | 0.00701 | -0.025 | -2.923
-1 | 0.041 | 0.00699 | -0.026 | 5.841
-0.5 | 0.102 | 0.00698 | -0.027 | 14.673
0 | 0.162 | 0.0072 | -0.028 | 22.476
0.5 | 0.222 | 0.00707 | -0.029 | 31.405
1 | 0.282 | 0.00732 | -0.031 | 38.56
1.5 | 0.342 | 0.00752 | -0.032 | 45.46
2 | 0.402 | 0.00765 | -0.033 | 52.475
2.5 | 0.46 | 0.00778 | -0.034 | 59.072
3 | 0.518 | 0.0079 | -0.035 | 65.581
3.5 | 0.576 | 0.00809 | -0.036 | 71.226
4 | 0.638 | 0.01373 | -0.037 | 46.448
4.5 | 0.695 | 0.01427 | -0.039 | 48.688
5 | 0.751 | 0.0148 | -0.04 | 50.718
5.5 | 0.806 | 0.01539 | -0.041 | 52.364
6 | 0.859 | 0.01601 | -0.042 | 53.631
6.5 | 0.91 | 0.01671 | -0.043 | 54.448
7 | 0.959 | 0.01737 | -0.044 | 55.186
7.5 | 1.005 | 0.01815 | -0.045 | 55.378
8 | 1.049 | 0.01884 | -0.046 | 55.687
8.5 | 1.09 | 0.01975 | -0.047 | 55.209
9 | 1.128 | 0.02052 | -0.048 | 54.962
9.5 | 1.162 | 0.02154 | -0.049 | 53.95
10 | 0.996 | 0.06334 | -0.025 | 15.729
10.5 | 1.019 | 0.06744 | -0.025 | 15.116
11 | 1.04 | 0.07154 | -0.025 | 14.532
11.5 | 1.057 | 0.0761 | -0.026 | 13.884
12 | 1.067 | 0.08159 | -0.026 | 13.076
12.5 | 1.071 | 0.08744 | -0.025 | 12.253
13 | 1.072 | 0.09223 | -0.025 | 11.622
13.5 | 1.069 | 0.09707 | -0.026 | 11.009
14 | 1.062 | 0.10427 | -0.026 | 10.181
14.5 | 1.05 | 0.11104 | -0.026 | 9.458

## 28. Re 500k Mach 0.10 (2)
BIGFOIL.COM POLAR EXPORT
NACA66-216 a=0.5
NACA66-216 a=0.5 |  |  |  | Cl Max: | 1.0994 | at alpha= | 14.5 | deg
XFOIL ncrit=9 |  |  |  | L/D Max: | 77.8977 | at alpha= | 5 | deg
Re: | 500000 |  |  | Cd Min: | 0.21233 | at alpha= | 19.5 | deg
Mach: | 0.1 |  |  | Cl=0 at alpha= | -1.2518 | deg
|  |  |  | @ Cl=0.1, Cd= | 0.011326
|  |  |  | @ Cl=0.4, Cd= | 0.011199
|  |  |  | @ Cl=0.6, Cd= | 0.0097275
alpha (deg) | Cl | Cd | Cm | Cl/Cd
-15 | -0.4438 | 0.13476 | -0.0538 | -3.2933
-14.5 | -0.4531 | 0.12243 | -0.059 | -3.7009
-14 | -0.4412 | 0.11708 | -0.0606 | -3.7684
-13.5 | -0.4333 | 0.11038 | -0.0636 | -3.9255
-13 | -0.4397 | 0.10039 | -0.0686 | -4.3799
-12.5 | -0.5075 | 0.07585 | -0.0846 | -6.6908
-12 | -0.5762 | 0.06331 | -0.0883 | -9.1012
-11.5 | -0.6228 | 0.05602 | -0.0858 | -11.1175
-11 | -0.6806 | 0.05373 | -0.0755 | -12.667
-10 | -0.7489 | 0.03055 | -0.0571 | -24.5139
-9.5 | -0.7144 | 0.02704 | -0.0549 | -26.4201
-9 | -0.6713 | 0.0251 | -0.054 | -26.745
-8.5 | -0.6203 | 0.02266 | -0.054 | -27.3742
-8 | -0.5632 | 0.02065 | -0.055 | -27.2736
-7.5 | -0.5095 | 0.01936 | -0.0552 | -26.3171
-7 | -0.4491 | 0.01725 | -0.0572 | -26.0348
-6.5 | -0.4061 | 0.01626 | -0.0557 | -24.9754
-6 | -0.3668 | 0.01542 | -0.0535 | -23.7873
-5.5 | -0.3345 | 0.01453 | -0.0498 | -23.0213
-5 | -0.2973 | 0.01389 | -0.047 | -21.4039
-4.5 | -0.256 | 0.01338 | -0.0448 | -19.133
-4 | -0.2143 | 0.01282 | -0.0428 | -16.7161
-3.5 | -0.2097 | 0.01054 | -0.0349 | -19.8956
-3 | -0.1907 | 0.00925 | -0.0282 | -20.6162
-2.5 | -0.1369 | 0.00953 | -0.0278 | -14.3652
-2 | -0.0822 | 0.01017 | -0.0271 | -8.0826
-1.5 | -0.0279 | 0.01077 | -0.0265 | -2.5905
-1 | 0.0283 | 0.01131 | -0.0263 | 2.5022
-0.5 | 0.0838 | 0.01134 | -0.0268 | 7.3898
0 | 0.1412 | 0.01129 | -0.0276 | 12.5066
0.5 | 0.1991 | 0.01128 | -0.0285 | 17.6507
1 | 0.2533 | 0.01139 | -0.029 | 22.2388
1.5 | 0.3085 | 0.0114 | -0.0296 | 27.0614
2 | 0.367 | 0.01126 | -0.0306 | 32.5933
2.5 | 0.4265 | 0.01115 | -0.0318 | 38.2511
3 | 0.4811 | 0.01095 | -0.0319 | 43.9361
3.5 | 0.5412 | 0.01031 | -0.0325 | 52.4927
4 | 0.5988 | 0.00974 | -0.0326 | 61.4784
4.5 | 0.6525 | 0.00918 | -0.0319 | 71.0784
5 | 0.7003 | 0.00899 | -0.0306 | 77.8977
5.5 | 0.7112 | 0.00974 | -0.0221 | 73.0185
6 | 0.6804 | 0.01157 | -0.0069 | 58.8073
6.5 | 0.6566 | 0.01425 | 0.0049 | 46.0772
7 | 0.6473 | 0.01705 | 0.0133 | 37.9648
7.5 | 0.6712 | 0.01847 | 0.0173 | 36.34
8 | 0.702 | 0.0196 | 0.0201 | 35.8163
8.5 | 0.7246 | 0.02123 | 0.0238 | 34.1309
9 | 0.7523 | 0.0225 | 0.027 | 33.4356
9.5 | 0.7763 | 0.02398 | 0.0304 | 32.3728
10 | 0.8011 | 0.02608 | 0.033 | 30.717
10.5 | 0.8574 | 0.02788 | 0.0296 | 30.7532
11 | 0.8967 | 0.02965 | 0.0298 | 30.2428
11.5 | 0.9335 | 0.03147 | 0.0308 | 29.6632
12 | 0.9834 | 0.03371 | 0.031 | 29.1724
12.5 | 1.0129 | 0.03591 | 0.0326 | 28.2066
13 | 1.0431 | 0.0386 | 0.034 | 27.0233
13.5 | 1.0687 | 0.04181 | 0.0356 | 25.5609
14 | 1.0872 | 0.04526 | 0.0373 | 24.0212
14.5 | 1.0994 | 0.0497 | 0.0389 | 22.1207
15 | 1.0776 | 0.05652 | 0.0416 | 19.0658
15.5 | 1.0564 | 0.06344 | 0.043 | 16.652
16 | 1.0235 | 0.07274 | 0.0428 | 14.0707
16.5 | 0.9784 | 0.08475 | 0.0398 | 11.5445
17 | 0.9315 | 0.09929 | 0.0334 | 9.3816
17.5 | 0.8828 | 0.11662 | 0.0239 | 7.5699
18 | 0.6971 | 0.18672 | -0.0117 | 3.7334
18.5 | 0.7164 | 0.19062 | -0.0139 | 3.7583
19 | 0.7276 | 0.19778 | -0.0173 | 3.6788
19.5 | 0.7234 | 0.21233 | -0.0261 | 3.407

## 29. Re 500k Mach 0.25 (1)
BIGFOIL.COM POLAR EXPORT
NACA66-216 a=0.5
NACA66-216 a=0.5 |  |  |  | Cl Max: | 1.102 | at alpha= | 8.5 | deg
JavaFoil+Calcfoil stall+Eppler ext transition |  |  |  | L/D Max: | 71.135 | at alpha= | 3.5 | deg
Re: | 500000 |  |  | Cd Min: | 0.00708 | at alpha= | -0.5 | deg
Mach: | 0.25 |  |  | Cl=0 at alpha= | -1.3333 | deg
|  |  |  | @ Cl=0.1, Cd= | 0.0070808
|  |  |  | @ Cl=0.4, Cd= | 0.0076844
|  |  |  | @ Cl=0.6, Cd= | 0.0092141
alpha (deg) | Cl | Cd | Cm | Cl/Cd
-17 | -0.502 | 0.20064 | 0.004 | -2.504
-16.5 | -0.55 | 0.17949 | 0.003 | -3.063
-16 | -0.594 | 0.16721 | 0.003 | -3.55
-15.5 | -0.633 | 0.15241 | 0.003 | -4.156
-15 | -0.669 | 0.14261 | 0.002 | -4.693
-14.5 | -0.7 | 0.13 | 0.002 | -5.388
-14 | -0.727 | 0.11872 | 0.001 | -6.121
-13.5 | -0.748 | 0.11214 | 0.001 | -6.667
-13 | -0.763 | 0.10227 | 0 | -7.461
-12.5 | -0.773 | 0.09713 | 0 | -7.958
-12 | -0.777 | 0.0897 | -0.001 | -8.662
-11.5 | -0.776 | 0.08222 | -0.001 | -9.433
-11 | -0.768 | 0.07773 | -0.001 | -9.886
-10.5 | -0.756 | 0.07192 | -0.002 | -10.516
-10 | -0.739 | 0.06755 | -0.002 | -10.937
-9.5 | -0.717 | 0.06302 | -0.003 | -11.372
-9 | -0.69 | 0.05852 | -0.003 | -11.795
-8.5 | -0.66 | 0.05549 | -0.004 | -11.885
-8 | -0.626 | 0.05181 | -0.005 | -12.08
-7.5 | -0.588 | 0.0485 | -0.005 | -12.117
-7 | -0.547 | 0.04548 | -0.006 | -12.03
-6.5 | -0.504 | 0.04277 | -0.007 | -11.791
-6 | -0.56 | 0.01383 | -0.015 | -40.49
-5.5 | -0.504 | 0.0131 | -0.016 | -38.505
-5 | -0.447 | 0.01284 | -0.017 | -34.838
-4.5 | -0.389 | 0.01241 | -0.018 | -31.33
-4 | -0.329 | 0.01196 | -0.019 | -27.537
-3.5 | -0.269 | 0.01162 | -0.021 | -23.151
-3 | -0.208 | 0.0113 | -0.022 | -18.388
-2.5 | -0.146 | 0.01099 | -0.023 | -13.279
-2 | -0.084 | 0.01073 | -0.024 | -7.798
-1.5 | -0.021 | 0.00712 | -0.025 | -2.949
-1 | 0.042 | 0.00709 | -0.026 | 5.904
-0.5 | 0.105 | 0.00708 | -0.028 | 14.834
0 | 0.166 | 0.00735 | -0.029 | 22.558
0.5 | 0.228 | 0.00743 | -0.03 | 30.633
1 | 0.289 | 0.00732 | -0.031 | 39.522
1.5 | 0.351 | 0.00758 | -0.032 | 46.293
2 | 0.412 | 0.00771 | -0.034 | 53.425
2.5 | 0.471 | 0.00801 | -0.035 | 58.873
3 | 0.531 | 0.00813 | -0.036 | 65.325
3.5 | 0.59 | 0.0083 | -0.037 | 71.135
4 | 0.654 | 0.01415 | -0.038 | 46.205
4.5 | 0.712 | 0.01474 | -0.04 | 48.309
5 | 0.769 | 0.0153 | -0.041 | 50.255
5.5 | 0.825 | 0.01594 | -0.042 | 51.745
6 | 0.878 | 0.0166 | -0.043 | 52.889
6.5 | 0.929 | 0.01737 | -0.044 | 53.494
7 | 0.978 | 0.01813 | -0.045 | 53.923
7.5 | 1.023 | 0.01894 | -0.046 | 53.999
8 | 1.064 | 0.0198 | -0.047 | 53.749
8.5 | 1.102 | 0.02059 | -0.048 | 53.524
9 | 0.948 | 0.05706 | -0.024 | 16.605
9.5 | 0.972 | 0.06095 | -0.025 | 15.943
10 | 0.991 | 0.06537 | -0.024 | 15.163
10.5 | 1.006 | 0.07055 | -0.025 | 14.265
11 | 1.016 | 0.07472 | -0.024 | 13.595
11.5 | 1.02 | 0.07959 | -0.024 | 12.82
12 | 1.016 | 0.08477 | -0.025 | 11.985
12.5 | 1.002 | 0.09226 | -0.025 | 10.861
13 | 0.981 | 0.10051 | -0.025 | 9.759
13.5 | 0.952 | 0.10709 | -0.025 | 8.893

## 30. Re 500k Mach 0.25 (2)
BIGFOIL.COM POLAR EXPORT
NACA66-216 a=0.5
NACA66-216 a=0.5 |  |  |  | Cl Max: | 1.009 | at alpha= | 13 | deg
XFOIL ncrit=9 |  |  |  | L/D Max: | 77.658 | at alpha= | 5 | deg
Re: | 500000 |  |  | Cd Min: | 0.19307 | at alpha= | 18 | deg
Mach: | 0.25 |  |  | Cl=0 at alpha= | -1.2461 | deg
|  |  |  | @ Cl=0.1, Cd= | 0.011703
|  |  |  | @ Cl=0.4, Cd= | 0.011619
|  |  |  | @ Cl=0.6, Cd= | 0.01008
alpha (deg) | Cl | Cd | Cm | Cl/Cd
-14.5 | -0.432 | 0.13038 | -0.0568 | -3.3134
-14 | -0.4157 | 0.12493 | -0.0587 | -3.3275
-13 | -0.406 | 0.10888 | -0.0665 | -3.7289
-12.5 | -0.4745 | 0.08289 | -0.0855 | -5.7245
-12 | -0.5299 | 0.0717 | -0.091 | -7.3905
-11.5 | -0.5723 | 0.06436 | -0.0907 | -8.8922
-10.5 | -0.6547 | 0.04398 | -0.0821 | -14.8863
-10 | -0.6763 | 0.03846 | -0.0745 | -17.5845
-9.5 | -0.6905 | 0.03218 | -0.0659 | -21.4574
-9 | -0.6679 | 0.02833 | -0.0617 | -23.5757
-8.5 | -0.6292 | 0.02526 | -0.0595 | -24.9089
-8 | -0.5754 | 0.0224 | -0.0594 | -25.6875
-7.5 | -0.5125 | 0.02034 | -0.0607 | -25.1967
-7 | -0.4461 | 0.01816 | -0.0629 | -24.565
-6.5 | -0.3988 | 0.01701 | -0.0618 | -23.445
-6 | -0.3562 | 0.01598 | -0.0597 | -22.2904
-5.5 | -0.3189 | 0.01502 | -0.0567 | -21.2317
-5 | -0.2869 | 0.01426 | -0.0526 | -20.1192
-4.5 | -0.2479 | 0.01379 | -0.0497 | -17.9768
-4 | -0.2079 | 0.01321 | -0.047 | -15.7381
-3.5 | -0.1952 | 0.01146 | -0.0399 | -17.0332
-3 | -0.1954 | 0.00942 | -0.0298 | -20.7431
-2.5 | -0.1411 | 0.00975 | -0.0289 | -14.4718
-2 | -0.0864 | 0.01041 | -0.028 | -8.2997
-1.5 | -0.0295 | 0.0111 | -0.0274 | -2.6577
-1 | 0.0286 | 0.01168 | -0.027 | 2.4486
-0.5 | 0.0857 | 0.01172 | -0.0275 | 7.3123
0 | 0.1448 | 0.01165 | -0.0283 | 12.4292
0.5 | 0.2005 | 0.01175 | -0.0287 | 17.0638
1 | 0.2561 | 0.01182 | -0.0291 | 21.6667
1.5 | 0.3152 | 0.01174 | -0.0299 | 26.8484
2 | 0.377 | 0.01161 | -0.0311 | 32.472
2.5 | 0.4312 | 0.01163 | -0.0312 | 37.0765
3 | 0.494 | 0.01125 | -0.0323 | 43.9111
3.5 | 0.5553 | 0.01056 | -0.0326 | 52.5852
4 | 0.6158 | 0.00991 | -0.0328 | 62.1393
4.5 | 0.6677 | 0.00937 | -0.0313 | 71.2593
5 | 0.7129 | 0.00918 | -0.0288 | 77.658
5.5 | 0.696 | 0.01031 | -0.0148 | 67.5073
6 | 0.6624 | 0.01269 | 0 | 52.1986
6.5 | 0.6384 | 0.01571 | 0.0112 | 40.6365
7.5 | 0.6661 | 0.01966 | 0.0219 | 33.881
8 | 0.6956 | 0.02103 | 0.0251 | 33.0766
8.5 | 0.7182 | 0.02277 | 0.029 | 31.5415
9 | 0.7448 | 0.02429 | 0.0324 | 30.6628
9.5 | 0.7679 | 0.02606 | 0.0361 | 29.4666
10 | 0.7953 | 0.02807 | 0.039 | 28.3327
10.5 | 0.8494 | 0.03006 | 0.0369 | 28.2568
11 | 0.8974 | 0.0321 | 0.0361 | 27.9564
11.5 | 0.9525 | 0.03473 | 0.0364 | 27.4259
12 | 0.9781 | 0.03748 | 0.0385 | 26.0966
12.5 | 0.9992 | 0.04109 | 0.0407 | 24.3174
13 | 1.009 | 0.04565 | 0.0433 | 22.103
13.5 | 1.004 | 0.05154 | 0.0459 | 19.48
14 | 0.9882 | 0.05828 | 0.0477 | 16.9561
14.5 | 0.9635 | 0.06641 | 0.0481 | 14.5084
15 | 0.9599 | 0.07258 | 0.047 | 13.2254
15.5 | 0.9273 | 0.08339 | 0.0438 | 11.12
16 | 0.8777 | 0.09882 | 0.0364 | 8.8818
16.5 | 0.726 | 0.14558 | 0.0097 | 4.9869
17 | 0.7003 | 0.16658 | 0.0007 | 4.204
17.5 | 0.6976 | 0.17938 | -0.0057 | 3.889
18 | 0.6952 | 0.19307 | -0.0141 | 3.6008

## 31. Re 500k Mach 0.50 (1)
BIGFOIL.COM POLAR EXPORT
NACA66-216 a=0.5
NACA66-216 a=0.5 |  |  |  | Cl Max: | 1.173 | at alpha= | 20 | deg
JavaFoil+Calcfoil stall+Eppler ext transition |  |  |  | L/D Max: | 64.986 | at alpha= | 3 | deg
Re: | 500000 |  |  | Cd Min: | 0.00759 | at alpha= | -0.5 | deg
Mach: | 0.5 |  |  | Cl=0 at alpha= | -1.3333 | deg
|  |  |  | @ Cl=0.1, Cd= | 0.0075991
|  |  |  | @ Cl=0.4, Cd= | 0.0084682
|  |  |  | @ Cl=0.6, Cd= | 0.010141
alpha (deg) | Cl | Cd | Cm | Cl/Cd
-20 | -1.033 | 0.2238 | 0.01 | -4.616
-19.5 | -1.006 | 0.21663 | 0.009 | -4.646
-19 | -0.98 | 0.21229 | 0.008 | -4.615
-18.5 | -0.953 | 0.2073 | 0.008 | -4.597
-18 | -0.924 | 0.20673 | 0.007 | -4.468
-17.5 | -0.896 | 0.19901 | 0.006 | -4.504
-17 | -0.869 | 0.19555 | 0.006 | -4.445
-16.5 | -0.842 | 0.18161 | 0.005 | -4.639
-16 | -0.815 | 0.18411 | 0.004 | -4.427
-15.5 | -0.786 | 0.17243 | 0.004 | -4.559
-15 | -0.759 | 0.16423 | 0.003 | -4.621
-14.5 | -0.732 | 0.1588 | 0.002 | -4.608
-14 | -0.705 | 0.15465 | 0.002 | -4.556
-13.5 | -0.677 | 0.15414 | 0.001 | -4.393
-13 | -0.648 | 0.14061 | 0.001 | -4.611
-12.5 | -0.621 | 0.14215 | 0 | -4.367
-12 | -0.593 | 0.13873 | -0.001 | -4.277
-11.5 | -0.566 | 0.12271 | -0.001 | -4.613
-11 | -0.538 | 0.12804 | -0.002 | -4.206
-10.5 | -0.511 | 0.12503 | -0.002 | -4.086
-10 | -0.482 | 0.11455 | -0.003 | -4.211
-9.5 | -0.455 | 0.10286 | -0.003 | -4.423
-9 | -0.427 | 0.09753 | -0.004 | -4.381
-8.5 | -0.4 | 0.09617 | -0.004 | -4.155
-8 | -0.487 | 0.06933 | -0.005 | -7.025
-7.5 | -0.562 | 0.05682 | -0.005 | -9.892
-7 | -0.555 | 0.05046 | -0.006 | -11.002
-6.5 | -0.529 | 0.04623 | -0.007 | -11.442
-6 | -0.493 | 0.0428 | -0.008 | -11.509
-5.5 | -0.45 | 0.03984 | -0.008 | -11.283
-5 | -0.488 | 0.01433 | -0.019 | -34.052
-4.5 | -0.427 | 0.01375 | -0.02 | -31.054
-4 | -0.363 | 0.01324 | -0.021 | -27.428
-3.5 | -0.297 | 0.01269 | -0.023 | -23.438
-3 | -0.23 | 0.01227 | -0.024 | -18.75
-2.5 | -0.162 | 0.01188 | -0.025 | -13.625
-2 | -0.093 | 0.01154 | -0.027 | -8.055
-1.5 | -0.023 | 0.01123 | -0.028 | -2.082
-1 | 0.046 | 0.00763 | -0.029 | 6.084
-0.5 | 0.116 | 0.00759 | -0.03 | 15.341
0 | 0.184 | 0.00802 | -0.032 | 22.91
0.5 | 0.252 | 0.00814 | -0.033 | 31.003
1 | 0.321 | 0.00827 | -0.034 | 38.766
1.5 | 0.388 | 0.00844 | -0.036 | 46.049
2 | 0.456 | 0.0086 | -0.037 | 53.084
2.5 | 0.522 | 0.00882 | -0.038 | 59.154
3 | 0.587 | 0.00904 | -0.04 | 64.986
3.5 | 0.659 | 0.01514 | -0.041 | 43.528
4 | 0.723 | 0.01599 | -0.043 | 45.233
4.5 | 0.786 | 0.01682 | -0.044 | 46.744
5 | 0.847 | 0.01764 | -0.045 | 48.003
5.5 | 0.904 | 0.01867 | -0.046 | 48.415
6 | 0.954 | 0.01972 | -0.048 | 48.385
6.5 | 0.997 | 0.02067 | -0.049 | 48.21
7 | 0.856 | 0.05246 | -0.021 | 16.316
7.5 | 0.866 | 0.05153 | -0.023 | 16.81
8 | 0.842 | 0.0574 | -0.023 | 14.66
8.5 | 0.545 | 0.08685 | -0.021 | 6.279
9 | 0.573 | 0.09862 | -0.021 | 5.805
9.5 | 0.601 | 0.10845 | -0.024 | 5.537
10 | 0.628 | 0.11289 | -0.024 | 5.56
10.5 | 0.655 | 0.11067 | -0.025 | 5.919
11 | 0.682 | 0.11951 | -0.025 | 5.707
11.5 | 0.71 | 0.12379 | -0.029 | 5.739
12 | 0.738 | 0.12734 | -0.029 | 5.792
12.5 | 0.764 | 0.142 | -0.03 | 5.383
13 | 0.791 | 0.14121 | -0.031 | 5.604
13.5 | 0.818 | 0.14924 | -0.031 | 5.484
14 | 0.847 | 0.15275 | -0.034 | 5.545
14.5 | 0.874 | 0.16212 | -0.035 | 5.388
15 | 0.9 | 0.17159 | -0.036 | 5.247
15.5 | 0.928 | 0.18 | -0.037 | 5.155
16 | 0.956 | 0.17961 | -0.039 | 5.323
16.5 | 0.983 | 0.18464 | -0.04 | 5.322
17 | 1.009 | 0.19327 | -0.041 | 5.222
17.5 | 1.039 | 0.20172 | -0.044 | 5.148
18 | 1.065 | 0.20176 | -0.044 | 5.278
18.5 | 1.091 | 0.21179 | -0.045 | 5.153
19 | 1.118 | 0.22301 | -0.046 | 5.012
19.5 | 1.147 | 0.22388 | -0.048 | 5.124
20 | 1.173 | 0.23003 | -0.049 | 5.1

## 32. Re 500k Mach 0.50 (2)
BIGFOIL.COM POLAR EXPORT
NACA66-216 a=0.5
NACA66-216 a=0.5 |  |  |  | Cl Max: | 0.8192 | at alpha= | 11 | deg
XFOIL ncrit=9 |  |  |  | L/D Max: | 66.2085 | at alpha= | 4.5 | deg
Re: | 500000 |  |  | Cd Min: | 0.23732 | at alpha= | -20 | deg
Mach: | 0.5 |  |  | Cl=0 at alpha= | -1.1531 | deg
|  |  |  | @ Cl=0.1, Cd= | 0.01398
|  |  |  | @ Cl=0.4, Cd= | 0.013584
|  |  |  | @ Cl=0.6, Cd= | 0.012053
alpha (deg) | Cl | Cd | Cm | Cl/Cd
-20 | -0.5869 | 0.23732 | -0.0025 | -2.473
-19.5 | -0.5738 | 0.22872 | -0.0109 | -2.5087
-18.5 | -0.5097 | 0.21243 | -0.0226 | -2.3994
-17.5 | -0.4931 | 0.19733 | -0.0322 | -2.4989
-17 | -0.4654 | 0.18941 | -0.034 | -2.4571
-16.5 | -0.4439 | 0.18294 | -0.0371 | -2.4265
-16 | -0.4263 | 0.17559 | -0.0409 | -2.4278
-15.5 | -0.4228 | 0.16643 | -0.0482 | -2.5404
-15 | -0.4075 | 0.15758 | -0.0523 | -2.586
-14.5 | -0.3845 | 0.1508 | -0.0547 | -2.5497
-14 | -0.3644 | 0.14394 | -0.0582 | -2.5316
-13.5 | -0.3609 | 0.13435 | -0.065 | -2.6863
-13 | -0.3593 | 0.12386 | -0.0713 | -2.9009
-12.5 | -0.3418 | 0.11667 | -0.0735 | -2.9296
-12 | -0.3269 | 0.10981 | -0.0766 | -2.977
-11.5 | -0.3218 | 0.10112 | -0.0813 | -3.1824
-10.5 | -0.3813 | 0.06677 | -0.1027 | -5.7106
-10 | -0.4174 | 0.05568 | -0.1087 | -7.4964
-9.5 | -0.4489 | 0.04774 | -0.1093 | -9.403
-9 | -0.4797 | 0.0412 | -0.1061 | -11.6432
-8.5 | -0.4984 | 0.03593 | -0.1009 | -13.8714
-8 | -0.5066 | 0.03121 | -0.0944 | -16.232
-7.5 | -0.4949 | 0.02714 | -0.0881 | -18.2351
-7 | -0.4544 | 0.02344 | -0.0847 | -19.3857
-6.5 | -0.3917 | 0.02083 | -0.0839 | -18.8046
-6 | -0.3266 | 0.01909 | -0.0831 | -17.1084
-5.5 | -0.2737 | 0.01783 | -0.081 | -15.3505
-5 | -0.2347 | 0.01648 | -0.0771 | -14.2415
-4.5 | -0.1947 | 0.01552 | -0.0732 | -12.5451
-4 | -0.1562 | 0.01464 | -0.069 | -10.6694
-3.5 | -0.1205 | 0.01397 | -0.0642 | -8.6256
-3 | -0.1433 | 0.0125 | -0.0498 | -11.464
-2.5 | -0.166 | 0.01083 | -0.0339 | -15.3278
-2 | -0.1071 | 0.01144 | -0.0316 | -9.3619
-1.5 | -0.0385 | 0.01242 | -0.0308 | -3.0998
-1 | 0.017 | 0.01352 | -0.0286 | 1.2574
-0.5 | 0.0805 | 0.01402 | -0.0281 | 5.7418
0 | 0.144 | 0.01389 | -0.0284 | 10.3672
0.5 | 0.2099 | 0.01371 | -0.0292 | 15.31
1 | 0.2512 | 0.01405 | -0.0263 | 17.879
1.5 | 0.3196 | 0.01382 | -0.0272 | 23.1259
2 | 0.3952 | 0.01356 | -0.0292 | 29.1445
2.5 | 0.4407 | 0.01379 | -0.0262 | 31.9579
3 | 0.5264 | 0.01308 | -0.0295 | 40.2446
3.5 | 0.6009 | 0.01204 | -0.0301 | 49.9086
4 | 0.6627 | 0.01122 | -0.0283 | 59.0642
4.5 | 0.6985 | 0.01055 | -0.0215 | 66.2085
5 | 0.6925 | 0.01105 | -0.0077 | 62.6697
5.5 | 0.6463 | 0.01409 | 0.0089 | 45.8694
6 | 0.6093 | 0.01773 | 0.0219 | 34.3655
6.5 | 0.589 | 0.02141 | 0.0314 | 27.5105
7 | 0.6157 | 0.02333 | 0.0359 | 26.3909
7.5 | 0.6437 | 0.02538 | 0.04 | 25.3625
8 | 0.6689 | 0.02766 | 0.0442 | 24.1829
8.5 | 0.6931 | 0.03018 | 0.0484 | 22.9655
9 | 0.7228 | 0.03249 | 0.0523 | 22.2468
9.5 | 0.7557 | 0.0349 | 0.0561 | 21.6533
10 | 0.791 | 0.03773 | 0.0598 | 20.9647
11 | 0.8192 | 0.04734 | 0.0664 | 17.3046
12 | 0.7906 | 0.06596 | 0.0615 | 11.9861
12.5 | 0.7594 | 0.07769 | 0.0567 | 9.7747
13 | 0.7239 | 0.09182 | 0.0486 | 7.8839
13.5 | 0.6837 | 0.1095 | 0.0372 | 6.2438
14 | 0.6541 | 0.12816 | 0.0264 | 5.1038
14.5 | 0.6441 | 0.14246 | 0.0185 | 4.5213
15 | 0.6433 | 0.15502 | 0.0118 | 4.1498
15.5 | 0.6537 | 0.1659 | 0.0071 | 3.9403
16 | 0.6676 | 0.17488 | 0.0032 | 3.8175

## 33. Re 750k Mach 0.00 (1)
BIGFOIL.COM POLAR EXPORT
NACA66-216 a=0.5
NACA66-216 a=0.5 |  |  |  | Cl Max: | 1.267 | at alpha= | 11.5 | deg
JavaFoil+Calcfoil stall+Eppler ext transition |  |  |  | L/D Max: | 87.754 | at alpha= | 3.5 | deg
Re: | 750000 |  |  | Cd Min: | 0.00603 | at alpha= | -0.5 | deg
Mach: | 0 |  |  | Cl=0 at alpha= | -1.3307 | deg
|  |  |  | @ Cl=0.1, Cd= | 0.006031
|  |  |  | @ Cl=0.4, Cd= | 0.0063043
|  |  |  | @ Cl=0.6, Cd= | 0.0087314
alpha (deg) | Cl | Cd | Cm | Cl/Cd
-19.5 | -0.771 | 0.18661 | 0.006 | -4.132
-19 | -0.794 | 0.17703 | 0.006 | -4.486
-18.5 | -0.811 | 0.1709 | 0.005 | -4.745
-18 | -0.825 | 0.15952 | 0.005 | -5.173
-17.5 | -0.838 | 0.15376 | 0.004 | -5.451
-17 | -0.85 | 0.14324 | 0.004 | -5.932
-16.5 | -0.859 | 0.13698 | 0.004 | -6.273
-16 | -0.867 | 0.13016 | 0.003 | -6.663
-15.5 | -0.873 | 0.12206 | 0.003 | -7.152
-15 | -0.876 | 0.11554 | 0.002 | -7.585
-14.5 | -0.877 | 0.1079 | 0.002 | -8.125
-14 | -0.875 | 0.10323 | 0.001 | -8.476
-13.5 | -0.87 | 0.09567 | 0.001 | -9.09
-13 | -0.862 | 0.09079 | 0 | -9.49
-12.5 | -0.851 | 0.08542 | 0 | -9.959
-12 | -0.836 | 0.07997 | -0.001 | -10.461
-11.5 | -0.819 | 0.07611 | -0.001 | -10.766
-11 | -0.799 | 0.07094 | -0.001 | -11.262
-10.5 | -0.776 | 0.06688 | -0.002 | -11.607
-10 | -0.75 | 0.06296 | -0.003 | -11.91
-9.5 | -0.72 | 0.05917 | -0.003 | -12.175
-9 | -0.688 | 0.05569 | -0.004 | -12.359
-8.5 | -0.654 | 0.05207 | -0.004 | -12.565
-8 | -0.617 | 0.04893 | -0.005 | -12.618
-7.5 | -0.703 | 0.01362 | -0.011 | -51.621
-7 | -0.653 | 0.01317 | -0.012 | -49.59
-6.5 | -0.601 | 0.01268 | -0.013 | -47.406
-6 | -0.547 | 0.01225 | -0.014 | -44.659
-5.5 | -0.492 | 0.01184 | -0.016 | -41.56
-5 | -0.436 | 0.01141 | -0.017 | -38.205
-4.5 | -0.379 | 0.01105 | -0.018 | -34.275
-4 | -0.321 | 0.0107 | -0.019 | -29.964
-3.5 | -0.262 | 0.0104 | -0.02 | -25.148
-3 | -0.202 | 0.01015 | -0.021 | -19.895
-2.5 | -0.142 | 0.00962 | -0.023 | -14.752
-2 | -0.081 | 0.00917 | -0.024 | -8.869
-1.5 | -0.021 | 0.00606 | -0.025 | -3.395
-1 | 0.041 | 0.00606 | -0.026 | 6.751
-0.5 | 0.102 | 0.00603 | -0.027 | 17.007
0 | 0.163 | 0.0061 | -0.028 | 26.659
0.5 | 0.223 | 0.00615 | -0.03 | 36.332
1 | 0.284 | 0.00618 | -0.031 | 45.925
1.5 | 0.344 | 0.00624 | -0.032 | 55.144
2 | 0.405 | 0.00631 | -0.033 | 64.073
2.5 | 0.463 | 0.00639 | -0.034 | 72.441
3 | 0.522 | 0.00649 | -0.035 | 80.384
3.5 | 0.58 | 0.00661 | -0.036 | 87.754
4 | 0.636 | 0.01255 | -0.037 | 50.689
4.5 | 0.693 | 0.01302 | -0.038 | 53.203
5 | 0.749 | 0.01358 | -0.04 | 55.156
5.5 | 0.804 | 0.0141 | -0.041 | 56.983
6 | 0.857 | 0.01467 | -0.042 | 58.401
6.5 | 0.908 | 0.01529 | -0.043 | 59.369
7 | 0.957 | 0.01592 | -0.044 | 60.103
7.5 | 1.004 | 0.01661 | -0.045 | 60.433
8 | 1.048 | 0.01731 | -0.046 | 60.556
8.5 | 1.089 | 0.01813 | -0.047 | 60.081
9 | 1.128 | 0.01892 | -0.048 | 59.625
9.5 | 1.163 | 0.01987 | -0.049 | 58.546
10 | 1.195 | 0.02084 | -0.05 | 57.335
10.5 | 1.223 | 0.02188 | -0.051 | 55.893
11 | 1.247 | 0.02299 | -0.052 | 54.21
11.5 | 1.267 | 0.02405 | -0.053 | 52.654
12 | 1.076 | 0.07771 | -0.028 | 13.84
12.5 | 1.081 | 0.08286 | -0.027 | 13.047
13 | 1.085 | 0.0886 | -0.028 | 12.243
13.5 | 1.084 | 0.09435 | -0.028 | 11.491
14 | 1.079 | 0.09966 | -0.028 | 10.829
14.5 | 1.072 | 0.10562 | -0.028 | 10.147
15 | 1.06 | 0.1122 | -0.027 | 9.449
15.5 | 1.047 | 0.11913 | -0.028 | 8.786
16 | 1.03 | 0.12642 | -0.028 | 8.147
16.5 | 1.011 | 0.13288 | -0.028 | 7.612

## 34. Re 750k Mach 0.00 (2)
BIGFOIL.COM POLAR EXPORT
NACA66-216 a=0.5
NACA66-216 a=0.5 |  |  |  | Cl Max: | 1.14 | at alpha= | 16 | deg
XFOIL ncrit=9 |  |  |  | L/D Max: | 91.2155 | at alpha= | 4.5 | deg
Re: | 750000 |  |  | Cd Min: | 0.21299 | at alpha= | 20 | deg
Mach: | 0 |  |  | Cl=0 at alpha= | -1.2931 | deg
|  |  |  | @ Cl=0.1, Cd= | 0.0081644
|  |  |  | @ Cl=0.4, Cd= | 0.0081039
|  |  |  | @ Cl=0.6, Cd= | 0.0073885
alpha (deg) | Cl | Cd | Cm | Cl/Cd
-17 | -0.4876 | 0.16267 | -0.0357 | -2.9975
-16.5 | -0.4728 | 0.15771 | -0.0375 | -2.9979
-16 | -0.4584 | 0.15217 | -0.04 | -3.0124
-15.5 | -0.448 | 0.14544 | -0.0432 | -3.0803
-15 | -0.444 | 0.13659 | -0.0476 | -3.2506
-14.5 | -0.6147 | 0.07873 | -0.0774 | -7.8077
-14 | -0.6753 | 0.06409 | -0.0849 | -10.5367
-13 | -0.7847 | 0.04561 | -0.0817 | -17.2046
-12.5 | -0.8164 | 0.03975 | -0.0759 | -20.5384
-12 | -0.8337 | 0.03516 | -0.0693 | -23.7116
-11.5 | -0.8331 | 0.03131 | -0.0636 | -26.6081
-11 | -0.8202 | 0.02872 | -0.0585 | -28.5585
-10.5 | -0.7869 | 0.02473 | -0.0568 | -31.8197
-10 | -0.7404 | 0.02241 | -0.0569 | -33.0388
-9.5 | -0.697 | 0.02087 | -0.056 | -33.3972
-9 | -0.6541 | 0.01974 | -0.0549 | -33.1358
-8.5 | -0.6044 | 0.01835 | -0.0547 | -32.9373
-8 | -0.5587 | 0.01742 | -0.0538 | -32.0723
-7.5 | -0.5138 | 0.01564 | -0.053 | -32.8517
-7 | -0.4742 | 0.01474 | -0.051 | -32.171
-6.5 | -0.4347 | 0.01404 | -0.0488 | -30.9615
-6 | -0.3962 | 0.01347 | -0.0462 | -29.4135
-5.5 | -0.3614 | 0.01262 | -0.043 | -28.6371
-5 | -0.3173 | 0.01208 | -0.0415 | -26.2666
-4.5 | -0.2717 | 0.0116 | -0.0402 | -23.4224
-4 | -0.225 | 0.01114 | -0.039 | -20.1975
-3.5 | -0.1931 | 0.00989 | -0.0355 | -19.5248
-3 | -0.1787 | 0.00771 | -0.0291 | -23.1777
-2.5 | -0.1348 | 0.00734 | -0.0271 | -18.3651
-2 | -0.0795 | 0.0075 | -0.0272 | -10.6
-1.5 | -0.0235 | 0.00774 | -0.0274 | -3.0362
-1 | 0.0333 | 0.00799 | -0.0276 | 4.1677
-0.5 | 0.0914 | 0.00816 | -0.0282 | 11.201
0 | 0.1499 | 0.00819 | -0.0293 | 18.3028
0.5 | 0.2081 | 0.00828 | -0.0305 | 25.1329
1 | 0.2655 | 0.00823 | -0.0314 | 32.26
1.5 | 0.3233 | 0.00818 | -0.0323 | 39.5232
2 | 0.3823 | 0.00811 | -0.0334 | 47.1393
2.5 | 0.4401 | 0.00809 | -0.0342 | 54.4005
3 | 0.4983 | 0.00781 | -0.0349 | 63.8028
3.5 | 0.5544 | 0.00759 | -0.0353 | 73.0435
4 | 0.6087 | 0.00735 | -0.0352 | 82.8163
4.5 | 0.6604 | 0.00724 | -0.0347 | 91.2155
5 | 0.6863 | 0.00805 | -0.0293 | 85.2547
5.5 | 0.6719 | 0.00975 | -0.0168 | 68.9128
6 | 0.6558 | 0.01179 | -0.0051 | 55.6234
6.5 | 0.6475 | 0.01426 | 0.004 | 45.4067
7 | 0.6707 | 0.01561 | 0.0081 | 42.966
7.5 | 0.7021 | 0.0167 | 0.011 | 42.0419
8 | 0.735 | 0.0177 | 0.0135 | 41.5254
8.5 | 0.7621 | 0.01909 | 0.0166 | 39.9214
9 | 0.7933 | 0.02021 | 0.0192 | 39.2528
9.5 | 0.8222 | 0.02148 | 0.0219 | 38.2775
10 | 0.8404 | 0.02342 | 0.0258 | 35.8839
10.5 | 0.868 | 0.02476 | 0.0286 | 35.0565
11 | 0.9029 | 0.02636 | 0.0294 | 34.2527
11.5 | 0.9514 | 0.02828 | 0.0268 | 33.6421
12 | 0.9787 | 0.03033 | 0.0286 | 32.2684
12.5 | 1.0079 | 0.03247 | 0.0302 | 31.041
13 | 1.0367 | 0.03446 | 0.0316 | 30.0842
13.5 | 1.0641 | 0.03673 | 0.0331 | 28.9709
14 | 1.0891 | 0.03921 | 0.0345 | 27.7761
14.5 | 1.1089 | 0.04197 | 0.0358 | 26.4213
15 | 1.1285 | 0.04574 | 0.0372 | 24.6721
15.5 | 1.1375 | 0.04955 | 0.0385 | 22.9566
16 | 1.14 | 0.05436 | 0.0397 | 20.9713
16.5 | 1.1367 | 0.05995 | 0.0401 | 18.9608
17 | 1.1266 | 0.06691 | 0.0398 | 16.8375
17.5 | 1.1115 | 0.07502 | 0.0383 | 14.816
18 | 1.0837 | 0.0858 | 0.0349 | 12.6305
18.5 | 1.0786 | 0.09377 | 0.031 | 11.5026
19 | 1.0508 | 0.10633 | 0.0245 | 9.8824
19.5 | 0.7294 | 0.2076 | -0.0247 | 3.5135
20 | 0.7453 | 0.21299 | -0.0282 | 3.4992

## 35. Re 750k Mach 0.10 (1)
BIGFOIL.COM POLAR EXPORT
NACA66-216 a=0.5
NACA66-216 a=0.5 |  |  |  | Cl Max: | 1.261 | at alpha= | 11.5 | deg
JavaFoil+Calcfoil stall+Eppler ext transition |  |  |  | L/D Max: | 87.934 | at alpha= | 3.5 | deg
Re: | 750000 |  |  | Cd Min: | 0.00593 | at alpha= | -1.5 | deg
Mach: | 0.1 |  |  | Cl=0 at alpha= | -1.3307 | deg
|  |  |  | @ Cl=0.1, Cd= | 0.006079
|  |  |  | @ Cl=0.4, Cd= | 0.006313
|  |  |  | @ Cl=0.6, Cd= | 0.0084514
alpha (deg) | Cl | Cd | Cm | Cl/Cd
-19.5 | -0.72 | 0.19486 | 0.006 | -3.692
-19 | -0.746 | 0.18757 | 0.006 | -3.98
-18.5 | -0.766 | 0.17588 | 0.005 | -4.357
-18 | -0.784 | 0.16193 | 0.005 | -4.842
-17.5 | -0.8 | 0.15456 | 0.004 | -5.179
-17 | -0.815 | 0.14891 | 0.004 | -5.475
-16.5 | -0.829 | 0.13978 | 0.004 | -5.927
-16 | -0.84 | 0.13333 | 0.003 | -6.298
-15.5 | -0.849 | 0.12548 | 0.003 | -6.764
-15 | -0.855 | 0.11746 | 0.002 | -7.28
-14.5 | -0.859 | 0.10918 | 0.002 | -7.866
-14 | -0.859 | 0.10375 | 0.001 | -8.284
-13.5 | -0.857 | 0.09677 | 0.001 | -8.857
-13 | -0.852 | 0.09079 | 0 | -9.38
-12.5 | -0.843 | 0.08592 | 0 | -9.81
-12 | -0.831 | 0.08115 | -0.001 | -10.235
-11.5 | -0.815 | 0.07638 | -0.001 | -10.672
-11 | -0.797 | 0.07146 | -0.002 | -11.15
-10.5 | -0.774 | 0.06763 | -0.002 | -11.446
-10 | -0.749 | 0.06347 | -0.003 | -11.806
-9.5 | -0.721 | 0.0596 | -0.003 | -12.09
-9 | -0.689 | 0.05559 | -0.004 | -12.401
-8.5 | -0.656 | 0.0525 | -0.004 | -12.486
-8 | -0.619 | 0.0492 | -0.005 | -12.578
-7.5 | -0.705 | 0.01359 | -0.011 | -51.917
-7 | -0.655 | 0.01322 | -0.012 | -49.551
-6.5 | -0.603 | 0.01277 | -0.013 | -47.239
-6 | -0.549 | 0.0123 | -0.014 | -44.666
-5.5 | -0.494 | 0.01187 | -0.016 | -41.649
-5 | -0.438 | 0.01149 | -0.017 | -38.115
-4.5 | -0.38 | 0.01113 | -0.018 | -34.183
-4 | -0.322 | 0.01077 | -0.019 | -29.905
-3.5 | -0.263 | 0.01047 | -0.02 | -25.101
-3 | -0.203 | 0.01022 | -0.022 | -19.848
-2.5 | -0.143 | 0.00964 | -0.023 | -14.79
-2 | -0.082 | 0.0096 | -0.024 | -8.509
-1.5 | -0.021 | 0.00593 | -0.025 | -3.482
-1 | 0.041 | 0.00606 | -0.026 | 6.79
-0.5 | 0.103 | 0.00608 | -0.027 | 16.95
0 | 0.163 | 0.00614 | -0.029 | 26.587
0.5 | 0.224 | 0.00614 | -0.03 | 36.514
1 | 0.285 | 0.00619 | -0.031 | 46.1
1.5 | 0.346 | 0.00625 | -0.032 | 55.362
2 | 0.406 | 0.00632 | -0.033 | 64.311
2.5 | 0.465 | 0.00643 | -0.034 | 72.355
3 | 0.524 | 0.00651 | -0.035 | 80.506
3.5 | 0.583 | 0.00663 | -0.037 | 87.934
4 | 0.639 | 0.01263 | -0.038 | 50.57
4.5 | 0.696 | 0.01312 | -0.039 | 53.049
5 | 0.752 | 0.01365 | -0.04 | 55.121
5.5 | 0.807 | 0.01418 | -0.041 | 56.924
6 | 0.86 | 0.01475 | -0.042 | 58.302
6.5 | 0.911 | 0.01539 | -0.043 | 59.21
7 | 0.96 | 0.01603 | -0.044 | 59.898
7.5 | 1.007 | 0.01673 | -0.045 | 60.193
8 | 1.051 | 0.01745 | -0.046 | 60.256
8.5 | 1.092 | 0.0183 | -0.047 | 59.688
9 | 1.13 | 0.01917 | -0.048 | 58.952
9.5 | 1.164 | 0.02006 | -0.049 | 58.051
10 | 1.195 | 0.02102 | -0.05 | 56.838
10.5 | 1.221 | 0.02208 | -0.051 | 55.326
11 | 1.244 | 0.02303 | -0.052 | 54.009
11.5 | 1.261 | 0.02431 | -0.053 | 51.892
12 | 1.071 | 0.07782 | -0.029 | 13.766
12.5 | 1.074 | 0.08434 | -0.028 | 12.731
13 | 1.074 | 0.08925 | -0.028 | 12.033
13.5 | 1.071 | 0.09542 | -0.028 | 11.219
14 | 1.063 | 0.10136 | -0.028 | 10.489
14.5 | 1.051 | 0.10701 | -0.027 | 9.823
15 | 1.037 | 0.11315 | -0.028 | 9.164
15.5 | 1.019 | 0.12102 | -0.028 | 8.42
16 | 0.999 | 0.12844 | -0.028 | 7.777
16.5 | 0.976 | 0.13617 | -0.028 | 7.167

## 36. Re 750k Mach 0.10 (2)
BIGFOIL.COM POLAR EXPORT
NACA66-216 a=0.5
NACA66-216 a=0.5 |  |  |  | Cl Max: | 1.1237 | at alpha= | 15.5 | deg
XFOIL ncrit=9 |  |  |  | L/D Max: | 91.4187 | at alpha= | 4.5 | deg
Re: | 750000 |  |  | Cd Min: | 0.21411 | at alpha= | 20 | deg
Mach: | 0.1 |  |  | Cl=0 at alpha= | -1.2928 | deg
|  |  |  | @ Cl=0.1, Cd= | 0.0082041
|  |  |  | @ Cl=0.4, Cd= | 0.0081446
|  |  |  | @ Cl=0.6, Cd= | 0.0074307
alpha (deg) | Cl | Cd | Cm | Cl/Cd
-16.5 | -0.4718 | 0.15874 | -0.0372 | -2.9722
-16 | -0.4568 | 0.15317 | -0.0397 | -2.9823
-15.5 | -0.4457 | 0.14645 | -0.043 | -3.0434
-15 | -0.4413 | 0.13771 | -0.0473 | -3.2046
-14.5 | -0.4591 | 0.12094 | -0.0562 | -3.7961
-14 | -0.6382 | 0.06901 | -0.0835 | -9.2479
-13.5 | -0.6947 | 0.05757 | -0.0867 | -12.067
-13 | -0.7489 | 0.04856 | -0.0847 | -15.4222
-12.5 | -0.7854 | 0.04219 | -0.0798 | -18.6158
-12 | -0.8108 | 0.03699 | -0.0734 | -21.9194
-11.5 | -0.8183 | 0.03273 | -0.0672 | -25.0015
-11 | -0.811 | 0.02966 | -0.0615 | -27.3432
-10.5 | -0.7942 | 0.02695 | -0.0567 | -29.4694
-10 | -0.742 | 0.02294 | -0.0581 | -32.3452
-9.5 | -0.6988 | 0.02127 | -0.0572 | -32.8538
-9 | -0.6563 | 0.02009 | -0.0559 | -32.668
-8.5 | -0.6058 | 0.01862 | -0.0558 | -32.5349
-8 | -0.5588 | 0.01758 | -0.055 | -31.7861
-7.5 | -0.5125 | 0.01583 | -0.0542 | -32.3752
-7 | -0.4726 | 0.01487 | -0.0522 | -31.7821
-6.5 | -0.4325 | 0.01414 | -0.0501 | -30.587
-6 | -0.394 | 0.01353 | -0.0474 | -29.1205
-5.5 | -0.3603 | 0.01269 | -0.044 | -28.3924
-5 | -0.3167 | 0.01213 | -0.0423 | -26.1088
-4.5 | -0.2709 | 0.01166 | -0.0409 | -23.2333
-4 | -0.2247 | 0.01118 | -0.0396 | -20.0984
-3.5 | -0.1912 | 0.01003 | -0.0363 | -19.0628
-3 | -0.1768 | 0.00789 | -0.0298 | -22.4081
-2.5 | -0.1356 | 0.00736 | -0.0273 | -18.4239
-2 | -0.08 | 0.00752 | -0.0274 | -10.6383
-1.5 | -0.0237 | 0.00777 | -0.0275 | -3.0502
-1 | 0.0335 | 0.00803 | -0.0278 | 4.1719
-0.5 | 0.0919 | 0.0082 | -0.0284 | 11.2073
0 | 0.1508 | 0.00823 | -0.0295 | 18.3232
0.5 | 0.2091 | 0.00831 | -0.0306 | 25.1625
1 | 0.2668 | 0.00827 | -0.0316 | 32.2612
1.5 | 0.325 | 0.00822 | -0.0325 | 39.5377
2 | 0.3845 | 0.00815 | -0.0336 | 47.1779
2.5 | 0.4423 | 0.00813 | -0.0344 | 54.4034
3 | 0.5012 | 0.00785 | -0.0351 | 63.8471
3.5 | 0.5576 | 0.00761 | -0.0354 | 73.272
4 | 0.612 | 0.00738 | -0.0353 | 82.9268
4.5 | 0.6637 | 0.00726 | -0.0346 | 91.4187
5 | 0.6865 | 0.00816 | -0.0286 | 84.1299
5.5 | 0.6688 | 0.00986 | -0.0155 | 67.8296
6 | 0.6529 | 0.01199 | -0.0039 | 54.4537
6.5 | 0.6446 | 0.0145 | 0.0051 | 44.4552
7 | 0.6697 | 0.0158 | 0.009 | 42.3861
7.5 | 0.7013 | 0.0169 | 0.0119 | 41.497
8 | 0.7338 | 0.01795 | 0.0145 | 40.8802
8.5 | 0.7611 | 0.01935 | 0.0176 | 39.3333
9 | 0.7922 | 0.02051 | 0.0203 | 38.6251
9.5 | 0.8207 | 0.02184 | 0.023 | 37.5778
10 | 0.8394 | 0.02379 | 0.0269 | 35.2837
10.5 | 0.8667 | 0.02519 | 0.0298 | 34.4065
11 | 0.901 | 0.02683 | 0.0308 | 33.5818
12 | 0.9773 | 0.03103 | 0.03 | 31.4953
12.5 | 1.0076 | 0.03309 | 0.0316 | 30.4503
13 | 1.0362 | 0.0352 | 0.0331 | 29.4375
13.5 | 1.0632 | 0.03762 | 0.0346 | 28.2616
14 | 1.0868 | 0.0403 | 0.0361 | 26.9677
14.5 | 1.1051 | 0.04328 | 0.0375 | 25.5337
15 | 1.1182 | 0.04752 | 0.039 | 23.5311
15.5 | 1.1237 | 0.05189 | 0.0403 | 21.6554
16 | 1.1205 | 0.05757 | 0.0413 | 19.4633
16.5 | 1.1101 | 0.0643 | 0.0413 | 17.2644
17 | 1.0913 | 0.07281 | 0.0401 | 14.9883
17.5 | 1.0657 | 0.08306 | 0.037 | 12.8305
18 | 1.021 | 0.09769 | 0.0308 | 10.4514
18.5 | 0.9945 | 0.1107 | 0.0234 | 8.9837
19 | 0.7175 | 0.2017 | -0.021 | 3.5573
19.5 | 0.7299 | 0.20876 | -0.0252 | 3.4964
20 | 0.7462 | 0.21411 | -0.0286 | 3.4851

## 37. Re 750k Mach 0.25 (1)
BIGFOIL.COM POLAR EXPORT
NACA66-216 a=0.5
NACA66-216 a=0.5 |  |  |  | Cl Max: | 1.187 | at alpha= | 10 | deg
JavaFoil+Calcfoil stall+Eppler ext transition |  |  |  | L/D Max: | 87.995 | at alpha= | 3.5 | deg
Re: | 750000 |  |  | Cd Min: | 0.00581 | at alpha= | -1 | deg
Mach: | 0.25 |  |  | Cl=0 at alpha= | -1.3333 | deg
|  |  |  | @ Cl=0.1, Cd= | 0.0061181
|  |  |  | @ Cl=0.4, Cd= | 0.0064281
|  |  |  | @ Cl=0.6, Cd= | 0.0071107
alpha (deg) | Cl | Cd | Cm | Cl/Cd
-17 | -0.503 | 0.18602 | 0.004 | -2.702
-16.5 | -0.55 | 0.17222 | 0.003 | -3.194
-16 | -0.594 | 0.15654 | 0.003 | -3.794
-15.5 | -0.634 | 0.14562 | 0.003 | -4.352
-15 | -0.669 | 0.12958 | 0.002 | -5.167
-14.5 | -0.701 | 0.12309 | 0.002 | -5.692
-14 | -0.727 | 0.11254 | 0.001 | -6.46
-13.5 | -0.748 | 0.10632 | 0.001 | -7.035
-13 | -0.763 | 0.09753 | 0 | -7.827
-12.5 | -0.773 | 0.09254 | 0 | -8.357
-12 | -0.777 | 0.08508 | -0.001 | -9.137
-11.5 | -0.776 | 0.07925 | -0.001 | -9.79
-11 | -0.769 | 0.07466 | -0.001 | -10.297
-10.5 | -0.757 | 0.06959 | -0.002 | -10.875
-10 | -0.739 | 0.06469 | -0.002 | -11.427
-9.5 | -0.717 | 0.06122 | -0.003 | -11.72
-9 | -0.691 | 0.05698 | -0.004 | -12.131
-8.5 | -0.66 | 0.05359 | -0.004 | -12.321
-8 | -0.627 | 0.05019 | -0.005 | -12.487
-7.5 | -0.589 | 0.04699 | -0.006 | -12.525
-7 | -0.666 | 0.01368 | -0.012 | -48.702
-6.5 | -0.615 | 0.01311 | -0.014 | -46.891
-6 | -0.561 | 0.01265 | -0.015 | -44.348
-5.5 | -0.505 | 0.01218 | -0.016 | -41.475
-5 | -0.448 | 0.01179 | -0.017 | -38.016
-4.5 | -0.39 | 0.01139 | -0.018 | -34.194
-4 | -0.33 | 0.011 | -0.02 | -30.008
-3.5 | -0.269 | 0.01039 | -0.021 | -25.94
-3 | -0.208 | 0.0099 | -0.022 | -21.03
-2.5 | -0.146 | 0.01001 | -0.023 | -14.606
-2 | -0.084 | 0.00975 | -0.024 | -8.6
-1.5 | -0.021 | 0.00582 | -0.026 | -3.64
-1 | 0.042 | 0.00581 | -0.027 | 7.263
-0.5 | 0.106 | 0.00615 | -0.028 | 17.207
0 | 0.168 | 0.00624 | -0.029 | 26.833
0.5 | 0.23 | 0.00625 | -0.031 | 36.794
1 | 0.293 | 0.0063 | -0.032 | 46.406
1.5 | 0.355 | 0.00637 | -0.033 | 55.731
2 | 0.417 | 0.00645 | -0.034 | 64.611
2.5 | 0.477 | 0.00656 | -0.035 | 72.731
3 | 0.538 | 0.00668 | -0.036 | 80.473
3.5 | 0.597 | 0.00679 | -0.037 | 87.995
4 | 0.655 | 0.01299 | -0.039 | 50.447
4.5 | 0.713 | 0.01357 | -0.04 | 52.582
5 | 0.771 | 0.01409 | -0.041 | 54.698
5.5 | 0.826 | 0.0147 | -0.042 | 56.215
6 | 0.88 | 0.01531 | -0.043 | 57.453
6.5 | 0.931 | 0.01602 | -0.044 | 58.105
7 | 0.979 | 0.01675 | -0.045 | 58.475
7.5 | 1.025 | 0.0175 | -0.046 | 58.566
8 | 1.066 | 0.01835 | -0.047 | 58.116
8.5 | 1.104 | 0.01925 | -0.049 | 57.368
9 | 1.137 | 0.02026 | -0.05 | 56.118
9.5 | 1.165 | 0.02134 | -0.051 | 54.597
10 | 1.187 | 0.02229 | -0.052 | 53.262
10.5 | 1.008 | 0.06774 | -0.027 | 14.887
11 | 1.018 | 0.07237 | -0.026 | 14.062
11.5 | 1.022 | 0.07697 | -0.026 | 13.275
12 | 1.017 | 0.08221 | -0.026 | 12.373
12.5 | 1.003 | 0.08828 | -0.026 | 11.359
13 | 0.982 | 0.09614 | -0.026 | 10.21
13.5 | 0.953 | 0.10133 | -0.026 | 9.405
14 | 0.918 | 0.11061 | -0.026 | 8.3
14.5 | 0.876 | 0.11806 | -0.026 | 7.422
15 | 0.829 | 0.12741 | -0.026 | 6.506

## 38. Re 750k Mach 0.25 (2)
BIGFOIL.COM POLAR EXPORT
NACA66-216 a=0.5
NACA66-216 a=0.5 |  |  |  | Cl Max: | 1.0484 | at alpha= | 14 | deg
XFOIL ncrit=9 |  |  |  | L/D Max: | 91.4247 | at alpha= | 4.5 | deg
Re: | 750000 |  |  | Cd Min: | 0.20792 | at alpha= | 19 | deg
Mach: | 0.25 |  |  | Cl=0 at alpha= | -1.2931 | deg
|  |  |  | @ Cl=0.1, Cd= | 0.0084192
|  |  |  | @ Cl=0.4, Cd= | 0.0084057
|  |  |  | @ Cl=0.6, Cd= | 0.0076566
alpha (deg) | Cl | Cd | Cm | Cl/Cd
-15 | -0.4365 | 0.14032 | -0.0485 | -3.1107
-14.5 | -0.4369 | 0.12929 | -0.0541 | -3.3792
-14 | -0.448 | 0.11632 | -0.0602 | -3.8514
-13.5 | -0.4423 | 0.10893 | -0.0637 | -4.0604
-13 | -0.4405 | 0.10084 | -0.0678 | -4.3683
-12.5 | -0.6368 | 0.05502 | -0.0912 | -11.574
-11.5 | -0.7094 | 0.04119 | -0.0851 | -17.2226
-11 | -0.7328 | 0.03639 | -0.0788 | -20.1374
-10 | -0.7354 | 0.02689 | -0.067 | -27.3485
-9.5 | -0.7033 | 0.0241 | -0.0642 | -29.1826
-9 | -0.6646 | 0.02227 | -0.0619 | -29.8428
-8.5 | -0.6161 | 0.02039 | -0.061 | -30.2158
-8 | -0.562 | 0.01868 | -0.0608 | -30.0857
-7.5 | -0.5096 | 0.01723 | -0.0604 | -29.5763
-7 | -0.465 | 0.01566 | -0.0588 | -29.6935
-6.5 | -0.4227 | 0.01478 | -0.0567 | -28.5995
-6 | -0.382 | 0.01399 | -0.0542 | -27.3052
-5.5 | -0.348 | 0.01306 | -0.0505 | -26.6462
-5 | -0.3111 | 0.01243 | -0.0471 | -25.0282
-4.5 | -0.2657 | 0.01197 | -0.0452 | -22.1972
-4 | -0.2216 | 0.0114 | -0.0431 | -19.4386
-3.5 | -0.1794 | 0.01073 | -0.0407 | -16.7195
-3 | -0.1687 | 0.00867 | -0.0333 | -19.4579
-2.5 | -0.1395 | 0.00749 | -0.0285 | -18.6248
-2 | -0.0826 | 0.00765 | -0.0284 | -10.7974
-1.5 | -0.0245 | 0.00793 | -0.0284 | -3.0895
-1 | 0.0347 | 0.00823 | -0.0287 | 4.2163
-0.5 | 0.095 | 0.00841 | -0.0293 | 11.2961
0 | 0.1551 | 0.00852 | -0.0303 | 18.2042
0.5 | 0.2145 | 0.00851 | -0.0313 | 25.2056
1 | 0.2741 | 0.00853 | -0.0323 | 32.1336
1.5 | 0.3346 | 0.00844 | -0.0334 | 39.6445
2 | 0.3964 | 0.00841 | -0.0345 | 47.1344
2.5 | 0.4546 | 0.00834 | -0.0351 | 54.5084
3 | 0.516 | 0.00806 | -0.0358 | 64.0199
3.5 | 0.575 | 0.00778 | -0.0361 | 73.9075
4 | 0.6297 | 0.00751 | -0.0356 | 83.8482
4.5 | 0.6802 | 0.00744 | -0.0342 | 91.4247
5 | 0.683 | 0.00874 | -0.0241 | 78.1465
5.5 | 0.6544 | 0.01064 | -0.009 | 61.5038
6 | 0.6379 | 0.01311 | 0.002 | 48.6575
6.5 | 0.6327 | 0.01569 | 0.0104 | 40.325
7 | 0.6638 | 0.01688 | 0.0136 | 39.3246
7.5 | 0.6962 | 0.01806 | 0.0167 | 38.5493
8 | 0.7272 | 0.01935 | 0.0197 | 37.5814
8.5 | 0.7553 | 0.02084 | 0.023 | 36.2428
9 | 0.785 | 0.02226 | 0.026 | 35.265
9.5 | 0.8111 | 0.02395 | 0.0292 | 33.8664
10 | 0.8336 | 0.02593 | 0.0328 | 32.1481
10.5 | 0.8603 | 0.02764 | 0.036 | 31.1252
11 | 0.8915 | 0.02947 | 0.0382 | 30.2511
12 | 0.9756 | 0.03443 | 0.0372 | 28.3358
12.5 | 1.0033 | 0.03701 | 0.0391 | 27.1089
13 | 1.0261 | 0.04021 | 0.0411 | 25.5185
13.5 | 1.0412 | 0.04412 | 0.0432 | 23.5993
14 | 1.0484 | 0.04864 | 0.045 | 21.5543
14.5 | 1.048 | 0.05392 | 0.0463 | 19.4362
15 | 1.0262 | 0.062 | 0.0467 | 16.5516
15.5 | 1.0035 | 0.07104 | 0.0454 | 14.1258
16 | 0.9691 | 0.0828 | 0.0416 | 11.7041
16.5 | 0.9256 | 0.0978 | 0.0343 | 9.4642
17 | 0.8806 | 0.11524 | 0.024 | 7.6414
17.5 | 0.8293 | 0.1365 | 0.0108 | 6.0755
18 | 0.7112 | 0.18571 | -0.0116 | 3.8296
18.5 | 0.7183 | 0.19448 | -0.016 | 3.6934
19 | 0.7199 | 0.20792 | -0.0235 | 3.4624

## 39. Re 750k Mach 0.50 (1)
BIGFOIL.COM POLAR EXPORT
NACA66-216 a=0.5
NACA66-216 a=0.5 |  |  |  | Cl Max: | 1.173 | at alpha= | 20 | deg
JavaFoil+Calcfoil stall+Eppler ext transition |  |  |  | L/D Max: | 80.236 | at alpha= | 3 | deg
Re: | 750000 |  |  | Cd Min: | 0.00639 | at alpha= | -1 | deg
Mach: | 0.5 |  |  | Cl=0 at alpha= | -1.3357 | deg
|  |  |  | @ Cl=0.1, Cd= | 0.0063976
|  |  |  | @ Cl=0.4, Cd= | 0.0067194
|  |  |  | @ Cl=0.6, Cd= | 0.0079315
alpha (deg) | Cl | Cd | Cm | Cl/Cd
-20 | -1.033 | 0.20704 | 0.01 | -4.991
-19.5 | -1.007 | 0.20026 | 0.009 | -5.026
-19 | -0.98 | 0.19499 | 0.008 | -5.024
-18.5 | -0.953 | 0.19007 | 0.008 | -5.014
-18 | -0.924 | 0.18916 | 0.007 | -4.884
-17.5 | -0.896 | 0.1806 | 0.006 | -4.964
-17 | -0.869 | 0.1781 | 0.006 | -4.881
-16.5 | -0.842 | 0.16642 | 0.005 | -5.062
-16 | -0.815 | 0.16316 | 0.004 | -4.997
-15.5 | -0.786 | 0.15733 | 0.004 | -4.997
-15 | -0.759 | 0.14939 | 0.003 | -5.081
-14.5 | -0.732 | 0.14418 | 0.002 | -5.076
-14 | -0.705 | 0.14011 | 0.002 | -5.029
-13.5 | -0.677 | 0.14132 | 0.001 | -4.792
-13 | -0.648 | 0.12977 | 0.001 | -4.997
-12.5 | -0.621 | 0.12913 | 0 | -4.808
-12 | -0.593 | 0.12572 | -0.001 | -4.721
-11.5 | -0.566 | 0.112 | -0.001 | -5.054
-11 | -0.539 | 0.11431 | -0.002 | -4.711
-10.5 | -0.511 | 0.1113 | -0.002 | -4.591
-10 | -0.482 | 0.10411 | -0.003 | -4.634
-9.5 | -0.455 | 0.09473 | -0.003 | -4.803
-9 | -0.427 | 0.09052 | -0.004 | -4.722
-8.5 | -0.4 | 0.087 | -0.004 | -4.594
-8 | -0.487 | 0.06525 | -0.005 | -7.465
-7.5 | -0.562 | 0.05415 | -0.005 | -10.381
-7 | -0.555 | 0.04855 | -0.006 | -11.439
-6.5 | -0.529 | 0.0448 | -0.007 | -11.812
-6 | -0.493 | 0.04112 | -0.008 | -11.994
-5.5 | -0.546 | 0.01367 | -0.018 | -39.967
-5 | -0.489 | 0.01318 | -0.019 | -37.101
-4.5 | -0.428 | 0.01257 | -0.02 | -34.022
-4 | -0.364 | 0.01208 | -0.022 | -30.108
-3.5 | -0.298 | 0.01157 | -0.023 | -25.743
-3 | -0.231 | 0.01117 | -0.024 | -20.63
-2.5 | -0.162 | 0.0108 | -0.026 | -15.014
-2 | -0.093 | 0.01047 | -0.027 | -8.891
-1.5 | -0.023 | 0.01018 | -0.028 | -2.3
-1 | 0.047 | 0.00639 | -0.03 | 7.327
-0.5 | 0.117 | 0.0064 | -0.031 | 18.349
0 | 0.186 | 0.00662 | -0.032 | 28.061
0.5 | 0.255 | 0.00671 | -0.034 | 38.057
1 | 0.324 | 0.0064 | -0.035 | 50.719
1.5 | 0.393 | 0.00669 | -0.036 | 58.767
2 | 0.462 | 0.00698 | -0.038 | 66.191
2.5 | 0.528 | 0.00712 | -0.039 | 74.193
3 | 0.595 | 0.00741 | -0.04 | 80.236
3.5 | 0.66 | 0.01419 | -0.042 | 46.527
4 | 0.725 | 0.01485 | -0.043 | 48.791
4.5 | 0.787 | 0.01562 | -0.044 | 50.425
5 | 0.848 | 0.01637 | -0.045 | 51.805
5.5 | 0.905 | 0.01723 | -0.047 | 52.529
6 | 0.956 | 0.01822 | -0.048 | 52.457
6.5 | 0.998 | 0.01921 | -0.049 | 51.95
7 | 0.856 | 0.05008 | -0.021 | 17.094
7.5 | 0.867 | 0.04975 | -0.024 | 17.431
8 | 0.842 | 0.05511 | -0.024 | 15.279
8.5 | 0.546 | 0.06316 | -0.022 | 8.64
9 | 0.573 | 0.09058 | -0.022 | 6.322
9.5 | 0.601 | 0.09854 | -0.024 | 6.095
10 | 0.628 | 0.10308 | -0.025 | 6.091
10.5 | 0.655 | 0.10281 | -0.025 | 6.372
11 | 0.682 | 0.10889 | -0.026 | 6.265
11.5 | 0.711 | 0.11306 | -0.029 | 6.285
12 | 0.738 | 0.11651 | -0.03 | 6.331
12.5 | 0.764 | 0.12776 | -0.03 | 5.984
13 | 0.791 | 0.12657 | -0.031 | 6.253
13.5 | 0.819 | 0.13669 | -0.032 | 5.989
14 | 0.847 | 0.14172 | -0.034 | 5.977
14.5 | 0.874 | 0.1493 | -0.035 | 5.851
15 | 0.9 | 0.1554 | -0.036 | 5.794
15.5 | 0.928 | 0.16332 | -0.038 | 5.685
16 | 0.956 | 0.16256 | -0.039 | 5.882
16.5 | 0.983 | 0.16876 | -0.04 | 5.823
17 | 1.01 | 0.17896 | -0.041 | 5.642
17.5 | 1.039 | 0.17962 | -0.044 | 5.782
18 | 1.065 | 0.18622 | -0.044 | 5.719
18.5 | 1.091 | 0.19152 | -0.045 | 5.699
19 | 1.118 | 0.2056 | -0.046 | 5.437
19.5 | 1.147 | 0.2085 | -0.048 | 5.503
20 | 1.173 | 0.21319 | -0.049 | 5.504

## 40. Re 750k Mach 0.50 (2)
BIGFOIL.COM POLAR EXPORT
NACA66-216 a=0.5
NACA66-216 a=0.5 |  |  |  | Cl Max: | 0.8485 | at alpha= | 11 | deg
XFOIL ncrit=9 |  |  |  | L/D Max: | 84.3378 | at alpha= | 4 | deg
Re: | 750000 |  |  | Cd Min: | 0.22733 | at alpha= | -19.5 | deg
Mach: | 0.5 |  |  | Cl=0 at alpha= | -1.2725 | deg
|  |  |  | @ Cl=0.1, Cd= | 0.0095621
|  |  |  | @ Cl=0.4, Cd= | 0.0096472
|  |  |  | @ Cl=0.6, Cd= | 0.0088169
alpha (deg) | Cl | Cd | Cm | Cl/Cd
-19.5 | -0.5648 | 0.22733 | -0.0107 | -2.4845
-19 | -0.5495 | 0.21956 | -0.0137 | -2.5027
-18.5 | -0.5276 | 0.21331 | -0.0166 | -2.4734
-18 | -0.5079 | 0.20626 | -0.0206 | -2.4624
-17.5 | -0.4978 | 0.19709 | -0.0269 | -2.5257
-17 | -0.3766 | 0.16585 | -0.0178 | -2.2707
-16.5 | -0.3561 | 0.16046 | -0.0215 | -2.2192
-16 | -0.3398 | 0.15477 | -0.0258 | -2.1955
-15.5 | -0.3346 | 0.14752 | -0.0324 | -2.2682
-15 | -0.3278 | 0.14034 | -0.0383 | -2.3358
-14.5 | -0.3124 | 0.13421 | -0.0421 | -2.3277
-14 | -0.2951 | 0.12921 | -0.0459 | -2.2839
-13.5 | -0.2833 | 0.12392 | -0.0504 | -2.2862
-13 | -0.2898 | 0.11551 | -0.0584 | -2.5089
-12.5 | -0.2876 | 0.10686 | -0.0642 | -2.6914
-12 | -0.2924 | 0.09674 | -0.0699 | -3.0225
-11.5 | -0.3569 | 0.09232 | -0.083 | -3.8659
-11 | -0.3685 | 0.08054 | -0.0898 | -4.5754
-10.5 | -0.3968 | 0.06463 | -0.101 | -6.1396
-10 | -0.4367 | 0.05292 | -0.1071 | -8.2521
-9.5 | -0.4737 | 0.04454 | -0.1073 | -10.6354
-9 | -0.5032 | 0.03785 | -0.1039 | -13.2946
-8.5 | -0.5227 | 0.03233 | -0.098 | -16.1676
-8 | -0.5275 | 0.02746 | -0.0912 | -19.2098
-7.5 | -0.5062 | 0.02353 | -0.0857 | -21.513
-7 | -0.4563 | 0.02017 | -0.0832 | -22.6227
-6.5 | -0.398 | 0.0182 | -0.0816 | -21.8681
-6 | -0.3434 | 0.01676 | -0.0794 | -20.4893
-5.5 | -0.2952 | 0.0156 | -0.0764 | -18.9231
-5 | -0.2584 | 0.01422 | -0.0719 | -18.1716
-4.5 | -0.215 | 0.01338 | -0.0684 | -16.0688
-4 | -0.1732 | 0.01259 | -0.0646 | -13.7569
-3.5 | -0.1302 | 0.01202 | -0.0609 | -10.8319
-3 | -0.1145 | 0.01104 | -0.0524 | -10.3714
-2.5 | -0.1271 | 0.00896 | -0.0393 | -14.1853
-2 | -0.0938 | 0.00829 | -0.0331 | -11.3148
-1.5 | -0.0299 | 0.00877 | -0.0324 | -3.4094
-1 | 0.0358 | 0.0092 | -0.0322 | 3.8913
-0.5 | 0.1014 | 0.00957 | -0.0322 | 10.5956
0 | 0.1687 | 0.00959 | -0.0331 | 17.5912
0.5 | 0.2371 | 0.00957 | -0.0342 | 24.7753
1 | 0.3047 | 0.00964 | -0.0353 | 31.6079
1.5 | 0.3676 | 0.00969 | -0.0354 | 37.936
2 | 0.4358 | 0.0096 | -0.0363 | 45.3958
2.5 | 0.5061 | 0.0095 | -0.0373 | 53.2737
3 | 0.5776 | 0.00896 | -0.0379 | 64.4643
3.5 | 0.6402 | 0.00856 | -0.0368 | 74.7897
4 | 0.6941 | 0.00823 | -0.0337 | 84.3378
4.5 | 0.6906 | 0.00879 | -0.0201 | 78.5666
5 | 0.6464 | 0.01134 | -0.0023 | 57.0018
5.5 | 0.6107 | 0.01471 | 0.0116 | 41.516
6 | 0.59 | 0.01809 | 0.0222 | 32.6147
6.5 | 0.6077 | 0.02024 | 0.0278 | 30.0247
7 | 0.6407 | 0.02191 | 0.0317 | 29.2424
7.5 | 0.675 | 0.02369 | 0.0352 | 28.493
8 | 0.6982 | 0.02606 | 0.0398 | 26.792
8.5 | 0.7284 | 0.02828 | 0.0435 | 25.7567
9 | 0.7561 | 0.03072 | 0.0475 | 24.6126
9.5 | 0.7848 | 0.03336 | 0.0512 | 23.5252
10 | 0.8159 | 0.03615 | 0.055 | 22.5698
10.5 | 0.8415 | 0.03981 | 0.0588 | 21.1379
11 | 0.8485 | 0.04506 | 0.0623 | 18.8304
11.5 | 0.8368 | 0.05189 | 0.065 | 16.1264
12 | 0.8172 | 0.06029 | 0.065 | 13.5545
13 | 0.7731 | 0.08384 | 0.0517 | 9.2211
13.5 | 0.739 | 0.09878 | 0.0426 | 7.4813
14 | 0.7109 | 0.11447 | 0.0326 | 6.2104
14.5 | 0.6869 | 0.13058 | 0.0231 | 5.2604
15 | 0.6673 | 0.14751 | 0.0141 | 4.5238
15.5 | 0.6698 | 0.15883 | 0.0079 | 4.2171
16 | 0.6735 | 0.17099 | 0.0013 | 3.9388

## 41. Re 1M Mach 0.00 (1)
BIGFOIL.COM POLAR EXPORT
NACA66-216 a=0.5
NACA66-216 a=0.5 |  |  |  | Cl Max: | 1.284 | at alpha= | 12.5 | deg
JavaFoil+Calcfoil stall+Eppler ext transition |  |  |  | L/D Max: | 99.01 | at alpha= | 3.5 | deg
Re: | 1000000 |  |  | Cd Min: | 0.00524 | at alpha= | -0.5 | deg
Mach: | 0 |  |  | Cl=0 at alpha= | -1.3307 | deg
|  |  |  | @ Cl=0.1, Cd= | 0.0052452
|  |  |  | @ Cl=0.4, Cd= | 0.0056643
|  |  |  | @ Cl=0.6, Cd= | 0.0076923
alpha (deg) | Cl | Cd | Cm | Cl/Cd
-20 | -0.747 | 0.1874 | 0.006 | -3.988
-19.5 | -0.771 | 0.17979 | 0.006 | -4.291
-19 | -0.795 | 0.17369 | 0.006 | -4.575
-18.5 | -0.811 | 0.16296 | 0.005 | -4.979
-18 | -0.826 | 0.15621 | 0.005 | -5.287
-17.5 | -0.839 | 0.14673 | 0.005 | -5.716
-17 | -0.85 | 0.14057 | 0.004 | -6.05
-16.5 | -0.86 | 0.13313 | 0.004 | -6.459
-16 | -0.868 | 0.12652 | 0.003 | -6.859
-15.5 | -0.874 | 0.1187 | 0.003 | -7.36
-15 | -0.877 | 0.11133 | 0.002 | -7.876
-14.5 | -0.877 | 0.10538 | 0.002 | -8.326
-14 | -0.876 | 0.09916 | 0.001 | -8.83
-13.5 | -0.87 | 0.09292 | 0.001 | -9.368
-13 | -0.862 | 0.08816 | 0 | -9.779
-12.5 | -0.851 | 0.08401 | 0 | -10.134
-12 | -0.837 | 0.07832 | -0.001 | -10.689
-11.5 | -0.82 | 0.0745 | -0.001 | -11.01
-11 | -0.8 | 0.06977 | -0.002 | -11.465
-10.5 | -0.777 | 0.06535 | -0.002 | -11.891
-10 | -0.751 | 0.06121 | -0.003 | -12.262
-9.5 | -0.721 | 0.0577 | -0.003 | -12.503
-9 | -0.69 | 0.05389 | -0.004 | -12.812
-8.5 | -0.796 | 0.01393 | -0.009 | -57.156
-8 | -0.752 | 0.01334 | -0.01 | -56.368
-7.5 | -0.704 | 0.0129 | -0.011 | -54.567
-7 | -0.654 | 0.01241 | -0.012 | -52.695
-6.5 | -0.602 | 0.01194 | -0.013 | -50.395
-6 | -0.548 | 0.01153 | -0.014 | -47.523
-5.5 | -0.493 | 0.01111 | -0.016 | -44.383
-5 | -0.437 | 0.01074 | -0.017 | -40.666
-4.5 | -0.379 | 0.01041 | -0.018 | -36.446
-4 | -0.321 | 0.01007 | -0.019 | -31.86
-3.5 | -0.262 | 0.00975 | -0.02 | -26.856
-3 | -0.202 | 0.00952 | -0.021 | -21.255
-2.5 | -0.142 | 0.0093 | -0.023 | -15.28
-2 | -0.081 | 0.00904 | -0.024 | -9.007
-1.5 | -0.021 | 0.00552 | -0.025 | -3.726
-1 | 0.041 | 0.0054 | -0.026 | 7.575
-0.5 | 0.102 | 0.00524 | -0.027 | 19.564
0 | 0.163 | 0.00549 | -0.029 | 29.758
0.5 | 0.224 | 0.00553 | -0.03 | 40.612
1 | 0.285 | 0.00555 | -0.031 | 51.453
1.5 | 0.346 | 0.00562 | -0.032 | 61.588
2 | 0.407 | 0.00567 | -0.033 | 71.703
2.5 | 0.466 | 0.00573 | -0.034 | 81.217
3 | 0.525 | 0.00581 | -0.035 | 90.315
3.5 | 0.584 | 0.00589 | -0.037 | 99.01
4 | 0.637 | 0.01186 | -0.037 | 53.683
4.5 | 0.694 | 0.01231 | -0.039 | 56.365
5 | 0.75 | 0.01284 | -0.04 | 58.423
5.5 | 0.805 | 0.01333 | -0.041 | 60.379
6 | 0.858 | 0.01386 | -0.042 | 61.902
6.5 | 0.909 | 0.01444 | -0.043 | 62.946
7 | 0.958 | 0.01504 | -0.044 | 63.726
7.5 | 1.005 | 0.01571 | -0.045 | 63.994
8 | 1.05 | 0.01635 | -0.046 | 64.202
8.5 | 1.091 | 0.01716 | -0.047 | 63.576
9 | 1.13 | 0.01791 | -0.048 | 63.07
9.5 | 1.165 | 0.01879 | -0.049 | 61.987
10 | 1.197 | 0.01973 | -0.05 | 60.64
10.5 | 1.225 | 0.0207 | -0.051 | 59.156
11 | 1.249 | 0.02176 | -0.052 | 57.384
11.5 | 1.269 | 0.02281 | -0.053 | 55.633
12 | 1.282 | 0.02392 | -0.054 | 53.62
12.5 | 1.284 | 0.02568 | -0.055 | 49.994
13 | 1.279 | 0.02812 | -0.055 | 45.5
13.5 | 1.091 | 0.08932 | -0.033 | 12.213
14 | 1.082 | 0.09685 | -0.03 | 11.167
14.5 | 1.073 | 0.10226 | -0.03 | 10.494
15 | 1.062 | 0.10843 | -0.029 | 9.792
15.5 | 1.048 | 0.11471 | -0.03 | 9.137
16 | 1.031 | 0.12142 | -0.03 | 8.492
16.5 | 1.013 | 0.1287 | -0.03 | 7.869
17 | 0.991 | 0.13588 | -0.03 | 7.296
17.5 | 0.969 | 0.14498 | -0.031 | 6.687

## 42. Re 1M Mach 0.00 (2)
BIGFOIL.COM POLAR EXPORT
NACA66-216 a=0.5
NACA66-216 a=0.5 |  |  |  | Cl Max: | 1.1922 | at alpha= | 17 | deg
XFOIL ncrit=9 |  |  |  | L/D Max: | 97.0667 | at alpha= | 4.5 | deg
Re: | 1000000 |  |  | Cd Min: | 0.20826 | at alpha= | -20 | deg
Mach: | 0 |  |  | Cl=0 at alpha= | -1.3104 | deg
|  |  |  | @ Cl=0.1, Cd= | 0.0067777
|  |  |  | @ Cl=0.4, Cd= | 0.0067577
|  |  |  | @ Cl=0.6, Cd= | 0.0063618
alpha (deg) | Cl | Cd | Cm | Cl/Cd
-20 | -0.5704 | 0.20826 | -0.0048 | -2.7389
-19.5 | -0.5508 | 0.20353 | -0.008 | -2.7062
-18.5 | -0.5187 | 0.19168 | -0.0159 | -2.7061
-17.5 | -0.4987 | 0.17142 | -0.0287 | -2.9092
-17 | -0.4831 | 0.16623 | -0.0312 | -2.9062
-16.5 | -0.4699 | 0.16013 | -0.0344 | -2.9345
-16 | -0.4604 | 0.15273 | -0.0381 | -3.0145
-15.5 | -0.7686 | 0.06616 | -0.0814 | -11.6173
-15 | -0.8219 | 0.0545 | -0.0848 | -15.0807
-14.5 | -0.8688 | 0.04573 | -0.0835 | -18.9985
-14 | -0.8853 | 0.04077 | -0.0807 | -21.7145
-13.5 | -0.8918 | 0.03724 | -0.077 | -23.9474
-13 | -0.9124 | 0.03099 | -0.0715 | -29.4418
-12.5 | -0.8972 | 0.0278 | -0.0682 | -32.2734
-12 | -0.8735 | 0.0261 | -0.0655 | -33.4674
-11.5 | -0.8451 | 0.02419 | -0.0629 | -34.9359
-11 | -0.8133 | 0.02273 | -0.0607 | -35.7809
-10.5 | -0.776 | 0.02118 | -0.059 | -36.6383
-10 | -0.7371 | 0.01993 | -0.0573 | -36.9844
-9.5 | -0.6951 | 0.01874 | -0.0561 | -37.0918
-9 | -0.6511 | 0.01709 | -0.0552 | -38.0983
-8.5 | -0.6115 | 0.01589 | -0.0535 | -38.4833
-8 | -0.5716 | 0.01507 | -0.0516 | -37.9297
-7.5 | -0.5316 | 0.01427 | -0.0497 | -37.253
-7 | -0.4912 | 0.01359 | -0.0476 | -36.1442
-6.5 | -0.4578 | 0.01273 | -0.0442 | -35.9623
-6 | -0.4189 | 0.01207 | -0.0417 | -34.7059
-5.5 | -0.3741 | 0.01159 | -0.0403 | -32.2778
-5 | -0.3271 | 0.01121 | -0.0392 | -29.1793
-4.5 | -0.2818 | 0.01063 | -0.0379 | -26.5099
-4 | -0.2328 | 0.01024 | -0.0371 | -22.7344
-3.5 | -0.1875 | 0.00963 | -0.0358 | -19.4704
-3 | -0.1629 | 0.00788 | -0.0311 | -20.6726
-2.5 | -0.1346 | 0.0063 | -0.0268 | -21.3651
-2 | -0.0784 | 0.0064 | -0.0272 | -12.25
-1.5 | -0.0218 | 0.00652 | -0.0276 | -3.3436
-1 | 0.0357 | 0.00664 | -0.0282 | 5.3765
-0.5 | 0.0935 | 0.00677 | -0.0288 | 13.8109
0 | 0.1522 | 0.00684 | -0.0298 | 22.2515
0.5 | 0.2112 | 0.00681 | -0.031 | 31.0132
1 | 0.27 | 0.00689 | -0.0322 | 39.1872
1.5 | 0.3282 | 0.00683 | -0.0331 | 48.0527
2 | 0.3867 | 0.00676 | -0.0341 | 57.2041
2.5 | 0.4454 | 0.00675 | -0.0351 | 65.9852
3 | 0.5023 | 0.00654 | -0.0356 | 76.8043
3.5 | 0.5586 | 0.00643 | -0.0361 | 86.874
4 | 0.6132 | 0.00634 | -0.0362 | 96.7192
4.5 | 0.6552 | 0.00675 | -0.0339 | 97.0667
5 | 0.6633 | 0.00837 | -0.0256 | 79.2473
5.5 | 0.6494 | 0.01001 | -0.0134 | 64.8751
6 | 0.644 | 0.01196 | -0.0038 | 53.8462
7 | 0.6867 | 0.01469 | 0.0054 | 46.7461
7.5 | 0.7194 | 0.01569 | 0.0081 | 45.8509
8 | 0.7546 | 0.01658 | 0.0103 | 45.5127
8.5 | 0.7881 | 0.01758 | 0.0127 | 44.8294
9 | 0.8149 | 0.01896 | 0.0159 | 42.98
9.5 | 0.8485 | 0.02003 | 0.018 | 42.3615
10 | 0.8792 | 0.02121 | 0.0204 | 41.4521
10.5 | 0.9062 | 0.02262 | 0.0232 | 40.0619
11 | 0.9203 | 0.02481 | 0.0274 | 37.0939
11.5 | 0.9531 | 0.02614 | 0.0289 | 36.4614
12.5 | 1.0326 | 0.02977 | 0.0273 | 34.6859
13 | 1.0584 | 0.03177 | 0.0289 | 33.3144
13.5 | 1.0754 | 0.03471 | 0.0314 | 30.9824
14 | 1.0988 | 0.03714 | 0.033 | 29.5854
14.5 | 1.1215 | 0.03963 | 0.0343 | 28.2993
15 | 1.1423 | 0.0423 | 0.0353 | 27.0047
15.5 | 1.1587 | 0.04556 | 0.0365 | 25.4324
16 | 1.172 | 0.04925 | 0.0374 | 23.797
16.5 | 1.185 | 0.05303 | 0.0376 | 22.3458
17 | 1.1922 | 0.0577 | 0.0378 | 20.662
17.5 | 1.1795 | 0.06502 | 0.0379 | 18.1406
18 | 1.1761 | 0.07168 | 0.0366 | 16.4076
18.5 | 1.1742 | 0.07863 | 0.0342 | 14.9332
19 | 1.1625 | 0.0874 | 0.0309 | 13.3009
19.5 | 1.1369 | 0.09902 | 0.0258 | 11.4815
20 | 1.1066 | 0.11238 | 0.0188 | 9.8469

## 43. Re 1M Mach 0.10 (1)
BIGFOIL.COM POLAR EXPORT
NACA66-216 a=0.5
NACA66-216 a=0.5 |  |  |  | Cl Max: | 1.275 | at alpha= | 12 | deg
JavaFoil+Calcfoil stall+Eppler ext transition |  |  |  | L/D Max: | 98.88 | at alpha= | 3.5 | deg
Re: | 1000000 |  |  | Cd Min: | 0.00506 | at alpha= | -0.5 | deg
Mach: | 0.1 |  |  | Cl=0 at alpha= | -1.3307 | deg
|  |  |  | @ Cl=0.1, Cd= | 0.0050697
|  |  |  | @ Cl=0.4, Cd= | 0.0056626
|  |  |  | @ Cl=0.6, Cd= | 0.0074881
alpha (deg) | Cl | Cd | Cm | Cl/Cd
-19.5 | -0.72 | 0.18529 | 0.006 | -3.885
-19 | -0.747 | 0.17819 | 0.006 | -4.191
-18.5 | -0.767 | 0.16697 | 0.005 | -4.591
-18 | -0.784 | 0.16002 | 0.005 | -4.902
-17.5 | -0.801 | 0.15151 | 0.005 | -5.287
-17 | -0.816 | 0.1418 | 0.004 | -5.753
-16.5 | -0.829 | 0.13572 | 0.004 | -6.109
-16 | -0.84 | 0.12739 | 0.003 | -6.597
-15.5 | -0.849 | 0.11965 | 0.003 | -7.098
-15 | -0.856 | 0.11421 | 0.002 | -7.493
-14.5 | -0.86 | 0.10727 | 0.002 | -8.013
-14 | -0.86 | 0.09921 | 0.001 | -8.67
-13.5 | -0.858 | 0.09409 | 0.001 | -9.115
-13 | -0.852 | 0.0891 | 0 | -9.567
-12.5 | -0.844 | 0.08375 | 0 | -10.073
-12 | -0.831 | 0.07903 | -0.001 | -10.515
-11.5 | -0.816 | 0.07491 | -0.001 | -10.891
-11 | -0.798 | 0.07004 | -0.002 | -11.389
-10.5 | -0.775 | 0.06596 | -0.002 | -11.749
-10 | -0.75 | 0.06161 | -0.003 | -12.174
-9.5 | -0.721 | 0.05815 | -0.003 | -12.405
-9 | -0.694 | 0.0529 | -0.004 | -13.116
-8.5 | -0.797 | 0.01399 | -0.009 | -56.976
-8 | -0.754 | 0.01341 | -0.01 | -56.2
-7.5 | -0.706 | 0.0129 | -0.011 | -54.751
-7 | -0.656 | 0.01246 | -0.012 | -52.636
-6.5 | -0.604 | 0.01202 | -0.013 | -50.231
-6 | -0.55 | 0.01158 | -0.015 | -47.531
-5.5 | -0.495 | 0.01117 | -0.016 | -44.326
-5 | -0.439 | 0.01077 | -0.017 | -40.723
-4.5 | -0.381 | 0.01044 | -0.018 | -36.49
-4 | -0.322 | 0.0101 | -0.019 | -31.932
-3.5 | -0.263 | 0.00981 | -0.02 | -26.813
-3 | -0.203 | 0.00953 | -0.022 | -21.31
-2.5 | -0.143 | 0.00929 | -0.023 | -15.355
-2 | -0.082 | 0.00908 | -0.024 | -9.009
-1.5 | -0.021 | 0.00558 | -0.025 | -3.702
-1 | 0.041 | 0.00526 | -0.026 | 7.814
-0.5 | 0.103 | 0.00506 | -0.028 | 20.368
0 | 0.164 | 0.00553 | -0.029 | 29.679
0.5 | 0.226 | 0.00556 | -0.03 | 40.565
1 | 0.287 | 0.00558 | -0.031 | 51.335
1.5 | 0.348 | 0.00562 | -0.032 | 61.836
2 | 0.409 | 0.00567 | -0.033 | 72.087
2.5 | 0.468 | 0.00577 | -0.035 | 81.141
3 | 0.527 | 0.00584 | -0.036 | 90.226
3.5 | 0.586 | 0.00593 | -0.037 | 98.88
4 | 0.64 | 0.01194 | -0.038 | 53.562
4.5 | 0.697 | 0.0124 | -0.039 | 56.198
5 | 0.753 | 0.0129 | -0.04 | 58.381
5.5 | 0.808 | 0.0134 | -0.041 | 60.306
6 | 0.861 | 0.01397 | -0.042 | 61.664
6.5 | 0.913 | 0.01456 | -0.043 | 62.669
7 | 0.962 | 0.01517 | -0.044 | 63.415
7.5 | 1.008 | 0.01582 | -0.045 | 63.731
8 | 1.053 | 0.0165 | -0.046 | 63.789
8.5 | 1.094 | 0.01728 | -0.047 | 63.28
9 | 1.132 | 0.01815 | -0.048 | 62.358
9.5 | 1.166 | 0.01901 | -0.049 | 61.348
10 | 1.197 | 0.01997 | -0.051 | 59.931
10.5 | 1.223 | 0.02092 | -0.051 | 58.47
11 | 1.246 | 0.02191 | -0.052 | 56.884
11.5 | 1.264 | 0.0231 | -0.053 | 54.712
12 | 1.275 | 0.02435 | -0.054 | 52.367
12.5 | 1.27 | 0.02669 | -0.055 | 47.593
13 | 1.079 | 0.08544 | -0.031 | 12.631
13.5 | 1.073 | 0.09191 | -0.03 | 11.678
14 | 1.065 | 0.0978 | -0.03 | 10.888
14.5 | 1.053 | 0.10405 | -0.029 | 10.118
15 | 1.038 | 0.11136 | -0.03 | 9.325
15.5 | 1.02 | 0.11665 | -0.029 | 8.746
16 | 1 | 0.12497 | -0.03 | 8.003
16.5 | 0.977 | 0.13062 | -0.029 | 7.477
17 | 0.951 | 0.13813 | -0.029 | 6.888

## 44. Re 1M Mach 0.10 (2)
BIGFOIL.COM POLAR EXPORT
NACA66-216 a=0.5
NACA66-216 a=0.5 |  |  |  | Cl Max: | 1.1745 | at alpha= | 17 | deg
XFOIL ncrit=9 |  |  |  | L/D Max: | 96.9497 | at alpha= | 4 | deg
Re: | 1000000 |  |  | Cd Min: | 0.20897 | at alpha= | -20 | deg
Mach: | 0.1 |  |  | Cl=0 at alpha= | -1.3106 | deg
|  |  |  | @ Cl=0.1, Cd= | 0.0068061
|  |  |  | @ Cl=0.4, Cd= | 0.0067881
|  |  |  | @ Cl=0.6, Cd= | 0.0063903
alpha (deg) | Cl | Cd | Cm | Cl/Cd
-20 | -0.5711 | 0.20897 | -0.0048 | -2.7329
-19.5 | -0.5511 | 0.20423 | -0.008 | -2.6984
-19 | -0.5339 | 0.19867 | -0.0118 | -2.6874
-18.5 | -0.515 | 0.19203 | -0.0171 | -2.6819
-17.5 | -0.4982 | 0.17238 | -0.0285 | -2.8901
-17 | -0.4822 | 0.16716 | -0.031 | -2.8847
-16.5 | -0.4686 | 0.16104 | -0.0342 | -2.9098
-16 | -0.4585 | 0.15373 | -0.0379 | -2.9825
-15.5 | -0.6779 | 0.08236 | -0.0724 | -8.2309
-15 | -0.7528 | 0.06316 | -0.0836 | -11.9189
-14.5 | -0.8158 | 0.05112 | -0.0858 | -15.9585
-14 | -0.8452 | 0.04444 | -0.0841 | -19.0189
-13.5 | -0.8606 | 0.03987 | -0.0808 | -21.5852
-13 | -0.8935 | 0.03313 | -0.075 | -26.9695
-12.5 | -0.8881 | 0.02924 | -0.071 | -30.3728
-12 | -0.8683 | 0.0272 | -0.0678 | -31.9228
-11 | -0.8134 | 0.02344 | -0.0623 | -34.7014
-10.5 | -0.7774 | 0.02174 | -0.0604 | -35.759
-10 | -0.7386 | 0.02036 | -0.0586 | -36.277
-9.5 | -0.6959 | 0.01901 | -0.0574 | -36.607
-9 | -0.6515 | 0.01751 | -0.0564 | -37.2073
-8.5 | -0.6108 | 0.01611 | -0.0548 | -37.9143
-8 | -0.5705 | 0.01526 | -0.053 | -37.3853
-7.5 | -0.5301 | 0.01442 | -0.051 | -36.7614
-7 | -0.4894 | 0.01369 | -0.049 | -35.7487
-6.5 | -0.4546 | 0.01284 | -0.0457 | -35.405
-6 | -0.4181 | 0.01214 | -0.0427 | -34.4399
-5.5 | -0.3737 | 0.01165 | -0.0411 | -32.0773
-5 | -0.3264 | 0.01127 | -0.04 | -28.9618
-4.5 | -0.2816 | 0.01067 | -0.0385 | -26.3918
-4 | -0.2324 | 0.01029 | -0.0377 | -22.585
-3.5 | -0.1862 | 0.00973 | -0.0364 | -19.1367
-3 | -0.1619 | 0.00798 | -0.0317 | -20.2882
-2.5 | -0.1353 | 0.00633 | -0.027 | -21.3744
-2 | -0.0788 | 0.00642 | -0.0274 | -12.2741
-1.5 | -0.0219 | 0.00654 | -0.0278 | -3.3486
-1 | 0.0359 | 0.00666 | -0.0284 | 5.3904
-0.5 | 0.094 | 0.0068 | -0.029 | 13.8235
0 | 0.1531 | 0.00686 | -0.03 | 22.3178
0.5 | 0.2125 | 0.00685 | -0.0312 | 31.0219
1 | 0.2715 | 0.00691 | -0.0323 | 39.2909
1.5 | 0.33 | 0.00685 | -0.0333 | 48.1752
2 | 0.3889 | 0.00679 | -0.0343 | 57.2754
2.5 | 0.4479 | 0.00678 | -0.0353 | 66.0619
3 | 0.5053 | 0.00657 | -0.0358 | 76.9102
3.5 | 0.5618 | 0.00646 | -0.0362 | 86.9659
4 | 0.6166 | 0.00636 | -0.0363 | 96.9497
4.5 | 0.6569 | 0.00683 | -0.0336 | 96.1786
5 | 0.6628 | 0.00846 | -0.0248 | 78.3452
5.5 | 0.6469 | 0.01015 | -0.0122 | 63.734
6 | 0.641 | 0.01216 | -0.0027 | 52.7138
6.5 | 0.6519 | 0.01396 | 0.0036 | 46.6977
7 | 0.6858 | 0.01486 | 0.0063 | 46.1507
7.5 | 0.7179 | 0.01592 | 0.0091 | 45.0942
8 | 0.7539 | 0.0168 | 0.0113 | 44.875
8.5 | 0.787 | 0.01784 | 0.0138 | 44.1143
9 | 0.8141 | 0.01924 | 0.0169 | 42.3129
10 | 0.8779 | 0.02159 | 0.0216 | 40.6623
10.5 | 0.9039 | 0.02309 | 0.0246 | 39.1468
11 | 0.9193 | 0.02526 | 0.0286 | 36.3935
11.5 | 0.9515 | 0.02666 | 0.0303 | 35.6902
12.5 | 1.0306 | 0.03045 | 0.0288 | 33.8456
13 | 1.0554 | 0.03262 | 0.0306 | 32.3544
13.5 | 1.073 | 0.03565 | 0.0331 | 30.0982
14 | 1.0969 | 0.03809 | 0.0346 | 28.7976
14.5 | 1.118 | 0.04083 | 0.036 | 27.3818
15 | 1.1372 | 0.04371 | 0.037 | 26.0169
15.5 | 1.1517 | 0.04729 | 0.0382 | 24.354
16 | 1.1627 | 0.05134 | 0.039 | 22.6471
16.5 | 1.1735 | 0.05551 | 0.0391 | 21.1403
17 | 1.1745 | 0.06109 | 0.0392 | 19.2257
17.5 | 1.1582 | 0.0692 | 0.0385 | 16.737
18 | 1.1479 | 0.07721 | 0.0364 | 14.8672
18.5 | 1.1394 | 0.08556 | 0.0331 | 13.317
19 | 1.1185 | 0.09645 | 0.0283 | 11.5967
19.5 | 1.0804 | 0.11115 | 0.0207 | 9.7202
20 | 1.0336 | 0.12906 | 0.0101 | 8.0087

## 45. Re 1M Mach 0.25 (1)
BIGFOIL.COM POLAR EXPORT
NACA66-216 a=0.5
NACA66-216 a=0.5 |  |  |  | Cl Max: | 1.213 | at alpha= | 11 | deg
JavaFoil+Calcfoil stall+Eppler ext transition |  |  |  | L/D Max: | 99.172 | at alpha= | 3.5 | deg
Re: | 1000000 |  |  | Cd Min: | 0.00534 | at alpha= | -1.5 | deg
Mach: | 0.25 |  |  | Cl=0 at alpha= | -1.3333 | deg
|  |  |  | @ Cl=0.1, Cd= | 0.0055591
|  |  |  | @ Cl=0.4, Cd= | 0.0057616
|  |  |  | @ Cl=0.6, Cd= | 0.0060582
alpha (deg) | Cl | Cd | Cm | Cl/Cd
-17 | -0.503 | 0.17711 | 0.004 | -2.839
-16.5 | -0.55 | 0.16157 | 0.004 | -3.406
-16 | -0.594 | 0.14926 | 0.003 | -3.98
-15.5 | -0.634 | 0.13521 | 0.003 | -4.688
-15 | -0.67 | 0.12513 | 0.002 | -5.352
-14.5 | -0.701 | 0.11895 | 0.002 | -5.893
-14 | -0.727 | 0.1109 | 0.001 | -6.558
-13.5 | -0.748 | 0.10298 | 0.001 | -7.267
-13 | -0.764 | 0.09419 | 0 | -8.108
-12.5 | -0.774 | 0.08921 | 0 | -8.673
-12 | -0.778 | 0.08247 | -0.001 | -9.429
-11.5 | -0.776 | 0.07776 | -0.001 | -9.982
-11 | -0.769 | 0.07279 | -0.001 | -10.566
-10.5 | -0.757 | 0.06758 | -0.002 | -11.208
-10 | -0.74 | 0.06325 | -0.003 | -11.698
-9.5 | -0.718 | 0.05945 | -0.003 | -12.08
-9 | -0.692 | 0.05526 | -0.004 | -12.52
-8.5 | -0.661 | 0.05234 | -0.004 | -12.63
-8 | -0.762 | 0.01388 | -0.01 | -54.884
-7.5 | -0.717 | 0.0134 | -0.011 | -53.486
-7 | -0.667 | 0.01293 | -0.013 | -51.598
-6.5 | -0.616 | 0.01236 | -0.014 | -49.788
-6 | -0.562 | 0.01191 | -0.015 | -47.162
-5.5 | -0.506 | 0.01148 | -0.016 | -44.084
-5 | -0.449 | 0.01106 | -0.017 | -40.558
-4.5 | -0.39 | 0.01069 | -0.018 | -36.486
-4 | -0.33 | 0.01031 | -0.02 | -32.047
-3.5 | -0.27 | 0.01002 | -0.021 | -26.928
-3 | -0.208 | 0.00975 | -0.022 | -21.375
-2.5 | -0.146 | 0.00951 | -0.023 | -15.398
-2 | -0.084 | 0.00923 | -0.025 | -9.094
-1.5 | -0.021 | 0.00534 | -0.026 | -3.977
-1 | 0.042 | 0.00555 | -0.027 | 7.624
-0.5 | 0.106 | 0.00556 | -0.028 | 19.026
0 | 0.168 | 0.00561 | -0.03 | 30.021
0.5 | 0.231 | 0.0056 | -0.031 | 41.283
1 | 0.294 | 0.00568 | -0.032 | 51.798
1.5 | 0.357 | 0.00572 | -0.033 | 62.312
2 | 0.419 | 0.00578 | -0.034 | 72.546
2.5 | 0.48 | 0.00587 | -0.035 | 81.78
3 | 0.541 | 0.00595 | -0.037 | 90.807
3.5 | 0.601 | 0.00606 | -0.038 | 99.172
4 | 0.656 | 0.01228 | -0.039 | 53.391
4.5 | 0.714 | 0.0128 | -0.04 | 55.784
5 | 0.772 | 0.01332 | -0.041 | 57.914
5.5 | 0.828 | 0.0139 | -0.042 | 59.536
6 | 0.881 | 0.01447 | -0.043 | 60.878
6.5 | 0.932 | 0.01517 | -0.044 | 61.462
7 | 0.981 | 0.01582 | -0.045 | 61.992
7.5 | 1.026 | 0.01655 | -0.046 | 61.992
8 | 1.068 | 0.01736 | -0.048 | 61.492
8.5 | 1.106 | 0.01822 | -0.049 | 60.673
9 | 1.139 | 0.01921 | -0.05 | 59.269
9.5 | 1.167 | 0.02028 | -0.051 | 57.545
10 | 1.189 | 0.02135 | -0.052 | 55.7
10.5 | 1.206 | 0.02255 | -0.053 | 53.464
11 | 1.213 | 0.02371 | -0.054 | 51.164
11.5 | 1.024 | 0.07472 | -0.028 | 13.711
12 | 1.019 | 0.08069 | -0.028 | 12.625
12.5 | 1.004 | 0.08597 | -0.027 | 11.679
13 | 0.983 | 0.09382 | -0.028 | 10.476
13.5 | 0.954 | 0.09809 | -0.027 | 9.721
14 | 0.919 | 0.10733 | -0.027 | 8.558
14.5 | 0.877 | 0.11565 | -0.027 | 7.582
15 | 0.829 | 0.12264 | -0.027 | 6.763
15.5 | 0.777 | 0.13288 | -0.027 | 5.844
16 | 0.719 | 0.14039 | -0.026 | 5.12

## 46. Re 1M Mach 0.25 (2)
BIGFOIL.COM POLAR EXPORT
NACA66-216 a=0.5
NACA66-216 a=0.5 |  |  |  | Cl Max: | 1.0819 | at alpha= | 15 | deg
XFOIL ncrit=9 |  |  |  | L/D Max: | 97.5422 | at alpha= | 4 | deg
Re: | 1000000 |  |  | Cd Min: | 0.22088 | at alpha= | 20 | deg
Mach: | 0.25 |  |  | Cl=0 at alpha= | -1.3107 | deg
|  |  |  | @ Cl=0.1, Cd= | 0.0069429
|  |  |  | @ Cl=0.4, Cd= | 0.0069415
|  |  |  | @ Cl=0.6, Cd= | 0.0065476
alpha (deg) | Cl | Cd | Cm | Cl/Cd
-16.5 | -0.4631 | 0.16571 | -0.0334 | -2.7946
-16 | -0.4505 | 0.15853 | -0.0373 | -2.8417
-15.5 | -0.4532 | 0.14584 | -0.0441 | -3.1075
-15 | -0.4488 | 0.13584 | -0.0491 | -3.3039
-14.5 | -0.4544 | 0.12481 | -0.054 | -3.6407
-14 | -0.444 | 0.11823 | -0.0576 | -3.7554
-13.5 | -0.6828 | 0.05774 | -0.0899 | -11.8254
-13 | -0.7173 | 0.04952 | -0.0911 | -14.4851
-12.5 | -0.7641 | 0.04104 | -0.0884 | -18.6184
-12 | -0.7706 | 0.03738 | -0.085 | -20.6153
-11.5 | -0.7851 | 0.03257 | -0.0797 | -24.105
-11 | -0.78 | 0.02946 | -0.0748 | -26.4766
-10.5 | -0.7668 | 0.02629 | -0.0702 | -29.167
-10 | -0.7407 | 0.02373 | -0.0666 | -31.2137
-9.5 | -0.7017 | 0.02121 | -0.0644 | -33.0835
-9 | -0.6599 | 0.01972 | -0.0624 | -33.4635
-8.5 | -0.6095 | 0.0176 | -0.0618 | -34.6307
-8 | -0.5662 | 0.01633 | -0.06 | -34.6724
-7.5 | -0.5232 | 0.01529 | -0.0581 | -34.2184
-7 | -0.4809 | 0.01437 | -0.0559 | -33.4656
-6.5 | -0.4379 | 0.01365 | -0.0538 | -32.0806
-6 | -0.4063 | 0.0125 | -0.0497 | -32.504
-5.5 | -0.3676 | 0.01199 | -0.0465 | -30.6589
-5 | -0.3234 | 0.0115 | -0.0444 | -28.1217
-4.5 | -0.2792 | 0.01089 | -0.0423 | -25.6382
-4 | -0.2299 | 0.0105 | -0.0411 | -21.8952
-3.5 | -0.1815 | 0.01005 | -0.0397 | -18.0597
-3 | -0.1551 | 0.00853 | -0.0349 | -18.1829
-2 | -0.081 | 0.00651 | -0.0284 | -12.4424
-1.5 | -0.0226 | 0.00664 | -0.0287 | -3.4036
-1 | 0.0371 | 0.00678 | -0.0293 | 5.472
-0.5 | 0.097 | 0.00694 | -0.0299 | 13.9769
0 | 0.158 | 0.007 | -0.0309 | 22.5714
0.5 | 0.2192 | 0.00707 | -0.0322 | 31.0042
1 | 0.2797 | 0.00707 | -0.0333 | 39.5615
1.5 | 0.3401 | 0.00701 | -0.0343 | 48.5164
2 | 0.4013 | 0.00694 | -0.0353 | 57.8242
2.5 | 0.4615 | 0.00691 | -0.0362 | 66.7873
3 | 0.5213 | 0.00672 | -0.0367 | 77.5744
3.5 | 0.5792 | 0.00657 | -0.0369 | 88.1583
4 | 0.635 | 0.00651 | -0.0367 | 97.5422
4.5 | 0.6647 | 0.00727 | -0.0316 | 91.4305
5 | 0.6538 | 0.00886 | -0.0192 | 73.7923
5.5 | 0.6343 | 0.01096 | -0.0064 | 57.8741
6 | 0.6274 | 0.01324 | 0.003 | 47.3867
6.5 | 0.6455 | 0.01489 | 0.0082 | 43.3512
7 | 0.681 | 0.01587 | 0.0109 | 42.9112
7.5 | 0.7128 | 0.01706 | 0.0141 | 41.7819
8 | 0.7492 | 0.01809 | 0.0164 | 41.4151
8.5 | 0.7803 | 0.01937 | 0.0195 | 40.2839
9 | 0.8092 | 0.02086 | 0.0226 | 38.7919
9.5 | 0.8406 | 0.02224 | 0.0253 | 37.7968
10 | 0.8692 | 0.0238 | 0.0282 | 36.521
10.5 | 0.8883 | 0.02601 | 0.0321 | 34.1522
11 | 0.9132 | 0.02791 | 0.0353 | 32.7195
12 | 0.9917 | 0.03216 | 0.0351 | 30.8364
12.5 | 1.0183 | 0.03454 | 0.0369 | 29.4818
13 | 1.0374 | 0.03783 | 0.0395 | 27.4227
13.5 | 1.0574 | 0.04106 | 0.0415 | 25.7526
14 | 1.0706 | 0.04506 | 0.0434 | 23.7594
14.5 | 1.0759 | 0.04992 | 0.045 | 21.5525
15 | 1.0819 | 0.05471 | 0.0456 | 19.7752
15.5 | 1.0753 | 0.06142 | 0.0457 | 17.5073
16 | 1.06 | 0.06973 | 0.0444 | 15.2015
16.5 | 1.0473 | 0.07841 | 0.0415 | 13.3567
17 | 1.0171 | 0.09058 | 0.0363 | 11.2287
17.5 | 0.9809 | 0.10508 | 0.0286 | 9.3348
18 | 0.9362 | 0.12286 | 0.0179 | 7.6201
18.5 | 0.8766 | 0.1461 | 0.0035 | 6
19.5 | 0.7343 | 0.21458 | -0.0279 | 3.422
20 | 0.7499 | 0.22088 | -0.032 | 3.3951

## 47. Re 1M Mach 0.50 (1)
BIGFOIL.COM POLAR EXPORT
NACA66-216 a=0.5
NACA66-216 a=0.5 |  |  |  | Cl Max: | 1.174 | at alpha= | 20 | deg
JavaFoil+Calcfoil stall+Eppler ext transition |  |  |  | L/D Max: | 91.345 | at alpha= | 3 | deg
Re: | 1000000 |  |  | Cd Min: | 0.00534 | at alpha= | -0.5 | deg
Mach: | 0.5 |  |  | Cl=0 at alpha= | -1.3357 | deg
|  |  |  | @ Cl=0.1, Cd= | 0.0054465
|  |  |  | @ Cl=0.4, Cd= | 0.0061958
|  |  |  | @ Cl=0.6, Cd= | 0.0066605
alpha (deg) | Cl | Cd | Cm | Cl/Cd
-20 | -1.033 | 0.19683 | 0.01 | -5.25
-19.5 | -1.007 | 0.1905 | 0.009 | -5.284
-19 | -0.98 | 0.18473 | 0.008 | -5.303
-18.5 | -0.953 | 0.17996 | 0.008 | -5.296
-18 | -0.924 | 0.17776 | 0.007 | -5.199
-17.5 | -0.897 | 0.17224 | 0.006 | -5.205
-17 | -0.869 | 0.16768 | 0.006 | -5.184
-16.5 | -0.842 | 0.15743 | 0.005 | -5.352
-16 | -0.816 | 0.16091 | 0.004 | -5.069
-15.5 | -0.786 | 0.14799 | 0.004 | -5.313
-15 | -0.759 | 0.14046 | 0.003 | -5.404
-14.5 | -0.732 | 0.13538 | 0.002 | -5.406
-14 | -0.705 | 0.13136 | 0.002 | -5.364
-13.5 | -0.677 | 0.13371 | 0.001 | -5.065
-13 | -0.649 | 0.12305 | 0.001 | -5.271
-12.5 | -0.621 | 0.12107 | 0 | -5.129
-12 | -0.594 | 0.11765 | -0.001 | -5.045
-11.5 | -0.566 | 0.10763 | -0.001 | -5.26
-11 | -0.539 | 0.10819 | -0.002 | -4.978
-10.5 | -0.511 | 0.10518 | -0.002 | -4.859
-10 | -0.483 | 0.09697 | -0.003 | -4.976
-9.5 | -0.455 | 0.08961 | -0.003 | -5.079
-9 | -0.428 | 0.08472 | -0.004 | -5.047
-8.5 | -0.4 | 0.08371 | -0.004 | -4.776
-8 | -0.487 | 0.06318 | -0.005 | -7.711
-7.5 | -0.562 | 0.05287 | -0.005 | -10.635
-7 | -0.556 | 0.04726 | -0.006 | -11.755
-6.5 | -0.53 | 0.04375 | -0.007 | -12.111
-6 | -0.599 | 0.0136 | -0.017 | -44.062
-5.5 | -0.547 | 0.01304 | -0.018 | -41.954
-5 | -0.489 | 0.0125 | -0.019 | -39.154
-4.5 | -0.428 | 0.01165 | -0.02 | -36.761
-4 | -0.364 | 0.01137 | -0.022 | -32.028
-3.5 | -0.298 | 0.01087 | -0.023 | -27.432
-3 | -0.231 | 0.01049 | -0.024 | -21.997
-2.5 | -0.162 | 0.01013 | -0.026 | -16.029
-2 | -0.093 | 0.00982 | -0.027 | -9.486
-1.5 | -0.023 | 0.00953 | -0.028 | -2.459
-1 | 0.047 | 0.00576 | -0.03 | 8.177
-0.5 | 0.118 | 0.00534 | -0.031 | 22.082
0 | 0.187 | 0.00569 | -0.033 | 32.843
0.5 | 0.257 | 0.00592 | -0.034 | 43.368
1 | 0.326 | 0.00612 | -0.035 | 53.372
1.5 | 0.396 | 0.00619 | -0.037 | 63.964
2 | 0.465 | 0.00629 | -0.038 | 73.935
2.5 | 0.532 | 0.00641 | -0.039 | 82.987
3 | 0.599 | 0.00655 | -0.041 | 91.345
3.5 | 0.661 | 0.0134 | -0.042 | 49.324
4 | 0.726 | 0.01403 | -0.043 | 51.728
4.5 | 0.788 | 0.01475 | -0.044 | 53.432
5 | 0.849 | 0.01547 | -0.045 | 54.878
5.5 | 0.906 | 0.01628 | -0.047 | 55.663
6 | 0.957 | 0.01724 | -0.048 | 55.495
6.5 | 0.999 | 0.0182 | -0.049 | 54.917
7 | 0.856 | 0.04863 | -0.021 | 17.605
7.5 | 0.871 | 0.04816 | -0.028 | 18.084
8 | 0.843 | 0.05322 | -0.025 | 15.844
8.5 | 0.546 | 0.06109 | -0.023 | 8.937
9 | 0.573 | 0.07686 | -0.022 | 7.453
9.5 | 0.601 | 0.0922 | -0.025 | 6.516
10 | 0.628 | 0.09923 | -0.025 | 6.328
10.5 | 0.655 | 0.09552 | -0.026 | 6.859
11 | 0.682 | 0.10443 | -0.026 | 6.534
11.5 | 0.711 | 0.10635 | -0.029 | 6.682
12 | 0.738 | 0.10972 | -0.03 | 6.723
12.5 | 0.765 | 0.12173 | -0.03 | 6.281
13 | 0.791 | 0.12017 | -0.031 | 6.586
13.5 | 0.819 | 0.12833 | -0.032 | 6.381
14 | 0.847 | 0.13201 | -0.034 | 6.417
14.5 | 0.874 | 0.1384 | -0.035 | 6.313
15 | 0.901 | 0.14826 | -0.036 | 6.074
15.5 | 0.929 | 0.15079 | -0.038 | 6.16
16 | 0.956 | 0.15586 | -0.039 | 6.135
16.5 | 0.983 | 0.15914 | -0.04 | 6.176
17 | 1.01 | 0.16981 | -0.041 | 5.947
17.5 | 1.039 | 0.16996 | -0.044 | 6.111
18 | 1.065 | 0.17704 | -0.044 | 6.016
18.5 | 1.092 | 0.18183 | -0.045 | 6.003
19 | 1.118 | 0.19409 | -0.046 | 5.761
19.5 | 1.147 | 0.19573 | -0.048 | 5.862
20 | 1.174 | 0.20104 | -0.049 | 5.838

## 48. Re 1M Mach 0.50 (2)
BIGFOIL.COM POLAR EXPORT
NACA66-216 a=0.5
NACA66-216 a=0.5 |  |  |  | Cl Max: | 0.8697 | at alpha= | 11 | deg
XFOIL ncrit=9 |  |  |  | L/D Max: | 95.4959 | at alpha= | 4 | deg
Re: | 1000000 |  |  | Cd Min: | 0.23533 | at alpha= | -20 | deg
Mach: | 0.5 |  |  | Cl=0 at alpha= | -1.3053 | deg
|  |  |  | @ Cl=0.1, Cd= | 0.007719
|  |  |  | @ Cl=0.4, Cd= | 0.0078524
|  |  |  | @ Cl=0.6, Cd= | 0.0073106
alpha (deg) | Cl | Cd | Cm | Cl/Cd
-20 | -0.5902 | 0.23533 | -0.0031 | -2.508
-19.5 | -0.5736 | 0.22715 | -0.007 | -2.5252
-19 | -0.5516 | 0.22112 | -0.0104 | -2.4946
-18.5 | -0.5316 | 0.21399 | -0.0146 | -2.4842
-18 | -0.5205 | 0.20408 | -0.021 | -2.5505
-17.5 | -0.499 | 0.19624 | -0.0247 | -2.5428
-17 | -0.4773 | 0.18958 | -0.0284 | -2.5177
-16.5 | -0.4569 | 0.18248 | -0.0327 | -2.5038
-16 | -0.4388 | 0.17453 | -0.0373 | -2.5142
-15.5 | -0.4319 | 0.1639 | -0.044 | -2.6351
-15 | -0.4162 | 0.15531 | -0.0483 | -2.6798
-14.5 | -0.3991 | 0.14766 | -0.0523 | -2.7028
-13.5 | -0.3651 | 0.13318 | -0.0601 | -2.7414
-13 | -0.3635 | 0.1214 | -0.0672 | -2.9942
-12 | -0.3696 | 0.09882 | -0.0781 | -3.7401
-11.5 | -0.3743 | 0.08885 | -0.0837 | -4.2127
-11 | -0.3976 | 0.07336 | -0.0932 | -5.4198
-10.5 | -0.4318 | 0.05845 | -0.1038 | -7.3875
-10 | -0.4735 | 0.04767 | -0.1077 | -9.9329
-9.5 | -0.5079 | 0.03999 | -0.1064 | -12.7007
-9 | -0.5337 | 0.03357 | -0.1019 | -15.8981
-8.5 | -0.5501 | 0.02848 | -0.0956 | -19.3153
-8 | -0.5457 | 0.02474 | -0.0892 | -22.0574
-7.5 | -0.5169 | 0.02122 | -0.0844 | -24.3591
-7 | -0.4644 | 0.01858 | -0.0819 | -24.9946
-6.5 | -0.4072 | 0.01676 | -0.0797 | -24.2959
-6 | -0.3593 | 0.01526 | -0.0766 | -23.5452
-5.5 | -0.3169 | 0.01403 | -0.0728 | -22.5873
-5 | -0.2734 | 0.01305 | -0.0692 | -20.9502
-4.5 | -0.2298 | 0.01219 | -0.0655 | -18.8515
-4 | -0.1864 | 0.01144 | -0.0618 | -16.2937
-3.5 | -0.1421 | 0.01096 | -0.0582 | -12.9653
-3 | -0.1048 | 0.01046 | -0.0531 | -10.0191
-2.5 | -0.1043 | 0.00868 | -0.0423 | -12.0161
-2 | -0.0913 | 0.007 | -0.0332 | -13.0429
-1.5 | -0.0264 | 0.00721 | -0.0329 | -3.6616
-1 | 0.0414 | 0.00744 | -0.0332 | 5.5645
-0.5 | 0.1086 | 0.00776 | -0.0336 | 13.9948
0 | 0.1765 | 0.00783 | -0.0345 | 22.5415
0.5 | 0.2446 | 0.00784 | -0.0356 | 31.199
1 | 0.3136 | 0.00784 | -0.0368 | 40
1.5 | 0.384 | 0.00785 | -0.0382 | 48.9172
2 | 0.4502 | 0.00786 | -0.0387 | 57.2774
2.5 | 0.521 | 0.00763 | -0.0397 | 68.2831
3 | 0.5875 | 0.00735 | -0.0396 | 79.932
3.5 | 0.651 | 0.00715 | -0.0387 | 91.049
4 | 0.6933 | 0.00726 | -0.0336 | 95.4959
4.5 | 0.6534 | 0.00896 | -0.0144 | 72.9241
5 | 0.6185 | 0.01179 | 0.0009 | 52.4597
5.5 | 0.5941 | 0.01495 | 0.013 | 39.7391
6 | 0.5886 | 0.01782 | 0.0218 | 33.0303
6.5 | 0.6233 | 0.01927 | 0.0256 | 32.3456
7 | 0.6607 | 0.02072 | 0.0291 | 31.8871
7.5 | 0.6934 | 0.02255 | 0.0329 | 30.7494
8 | 0.7265 | 0.02439 | 0.0367 | 29.7868
8.5 | 0.7492 | 0.02696 | 0.0412 | 27.7893
9 | 0.7784 | 0.02932 | 0.0451 | 26.5484
9.5 | 0.8079 | 0.03185 | 0.0488 | 25.3658
10 | 0.8363 | 0.03467 | 0.0526 | 24.1217
10.5 | 0.8584 | 0.03828 | 0.0563 | 22.4242
11 | 0.8697 | 0.0431 | 0.0599 | 20.1787
11.5 | 0.8623 | 0.0498 | 0.0627 | 17.3153
12 | 0.8412 | 0.05814 | 0.0636 | 14.4685
12.5 | 0.8117 | 0.06812 | 0.062 | 11.9157
13 | 0.7838 | 0.08173 | 0.0534 | 9.5901
14 | 0.7152 | 0.1143 | 0.0321 | 6.2572
14.5 | 0.6874 | 0.13179 | 0.0222 | 5.2159
15 | 0.6845 | 0.14355 | 0.0154 | 4.7684
15.5 | 0.6822 | 0.15586 | 0.0086 | 4.377
16 | 0.6806 | 0.16906 | 0.0014 | 4.0258

## 49. Re 2M Mach 0.00 (1)
BIGFOIL.COM POLAR EXPORT
NACA66-216 a=0.5
NACA66-216 a=0.5 |  |  |  | Cl Max: | 1.296 | at alpha= | 13 | deg
JavaFoil+Calcfoil stall+Eppler ext transition |  |  |  | L/D Max: | 136.553 | at alpha= | 3.5 | deg
Re: | 2000000 |  |  | Cd Min: | 0.00431 | at alpha= | 3.5 | deg
Mach: | 0 |  |  | Cl=0 at alpha= | -1.3307 | deg
|  |  |  | @ Cl=0.1, Cd= | 0.0045577
|  |  |  | @ Cl=0.4, Cd= | 0.004558
|  |  |  | @ Cl=0.6, Cd= | 0.0057453
alpha (deg) | Cl | Cd | Cm | Cl/Cd
-16 | -0.869 | 0.11783 | 0.003 | -7.376
-15.5 | -0.875 | 0.11182 | 0.003 | -7.829
-15 | -0.879 | 0.10547 | 0.003 | -8.334
-14.5 | -0.88 | 0.09968 | 0.002 | -8.828
-14 | -0.878 | 0.09405 | 0.002 | -9.336
-13.5 | -0.874 | 0.08803 | 0.001 | -9.923
-13 | -0.866 | 0.08346 | 0 | -10.371
-12.5 | -0.855 | 0.07876 | 0 | -10.852
-12 | -0.842 | 0.07381 | -0.001 | -11.404
-11.5 | -0.831 | 0.06672 | -0.001 | -12.451
-11 | -0.968 | 0.0154 | -0.003 | -62.859
-10.5 | -0.943 | 0.01463 | -0.004 | -64.458
-10 | -0.913 | 0.01395 | -0.005 | -65.445
-9.5 | -0.878 | 0.01332 | -0.007 | -65.926
-9 | -0.84 | 0.01273 | -0.008 | -66.03
-8.5 | -0.799 | 0.01221 | -0.009 | -65.406
-8 | -0.755 | 0.01168 | -0.01 | -64.623
-7.5 | -0.707 | 0.01128 | -0.011 | -62.64
-7 | -0.656 | 0.01085 | -0.012 | -60.471
-6.5 | -0.604 | 0.01043 | -0.013 | -57.898
-6 | -0.55 | 0.01006 | -0.014 | -54.669
-5.5 | -0.494 | 0.00969 | -0.016 | -51.045
-5 | -0.438 | 0.00937 | -0.017 | -46.75
-4.5 | -0.38 | 0.00905 | -0.018 | -42.053
-4 | -0.322 | 0.00876 | -0.019 | -36.736
-3.5 | -0.263 | 0.00849 | -0.02 | -30.945
-3 | -0.203 | 0.00824 | -0.022 | -24.623
-2.5 | -0.142 | 0.00723 | -0.023 | -19.706
-2 | -0.082 | 0.00743 | -0.024 | -10.986
-1.5 | -0.021 | 0.00451 | -0.025 | -4.556
-1 | 0.041 | 0.00449 | -0.026 | 9.116
-0.5 | 0.102 | 0.00456 | -0.028 | 22.489
0 | 0.164 | 0.00454 | -0.029 | 36.14
0.5 | 0.226 | 0.00457 | -0.03 | 49.391
1 | 0.287 | 0.00464 | -0.031 | 61.96
1.5 | 0.349 | 0.00465 | -0.032 | 75.029
2 | 0.41 | 0.00454 | -0.034 | 90.315
2.5 | 0.469 | 0.00462 | -0.035 | 101.578
3 | 0.529 | 0.00443 | -0.036 | 119.519
3.5 | 0.588 | 0.00431 | -0.037 | 136.553
4 | 0.639 | 0.01041 | -0.038 | 61.353
4.5 | 0.696 | 0.01082 | -0.039 | 64.334
5 | 0.752 | 0.01126 | -0.04 | 66.819
5.5 | 0.807 | 0.01171 | -0.041 | 68.955
6 | 0.861 | 0.01219 | -0.042 | 70.612
6.5 | 0.912 | 0.01269 | -0.043 | 71.841
7 | 0.961 | 0.01321 | -0.044 | 72.774
7.5 | 1.009 | 0.01379 | -0.045 | 73.154
8 | 1.053 | 0.01434 | -0.046 | 73.413
8.5 | 1.095 | 0.01502 | -0.047 | 72.909
9 | 1.134 | 0.0157 | -0.048 | 72.207
9.5 | 1.169 | 0.01649 | -0.049 | 70.88
10 | 1.201 | 0.01733 | -0.05 | 69.289
10.5 | 1.229 | 0.01817 | -0.051 | 67.646
11 | 1.253 | 0.0191 | -0.052 | 65.631
11.5 | 1.274 | 0.02003 | -0.053 | 63.598
12 | 1.288 | 0.02101 | -0.054 | 61.306
12.5 | 1.294 | 0.02224 | -0.055 | 58.203
13 | 1.296 | 0.0234 | -0.056 | 55.407
13.5 | 1.293 | 0.02483 | -0.057 | 52.091
14 | 1.285 | 0.02633 | -0.058 | 48.815
14.5 | 1.271 | 0.02863 | -0.059 | 44.382
15 | 1.247 | 0.03221 | -0.059 | 38.706
15.5 | 1.086 | 0.09002 | -0.045 | 12.065
16 | 1.043 | 0.11049 | -0.038 | 9.442
16.5 | 1.021 | 0.11881 | -0.037 | 8.594
17 | 0.997 | 0.12741 | -0.035 | 7.824
17.5 | 0.974 | 0.13452 | -0.035 | 7.238
18 | 0.949 | 0.1408 | -0.035 | 6.743

## 50. Re 2M Mach 0.00 (2)
BIGFOIL.COM POLAR EXPORT
NACA66-216 a=0.5
NACA66-216 a=0.5 |  |  |  | Cl Max: | 1.3556 | at alpha= | 19 | deg
XFOIL ncrit=9 |  |  |  | L/D Max: | 113.927 | at alpha= | 3.5 | deg
Re: | 2000000 |  |  | Cd Min: | 0.07494 | at alpha= | 20 | deg
Mach: | 0 |  |  | Cl=0 at alpha= | -1.325 | deg
|  |  |  | @ Cl=0.1, Cd= | 0.0048017
|  |  |  | @ Cl=0.4, Cd= | 0.0047986
|  |  |  | @ Cl=0.6, Cd= | 0.006748
alpha (deg) | Cl | Cd | Cm | Cl/Cd
-18.5 | -1.0957 | 0.05957 | -0.0767 | -18.3935
-18 | -1.109 | 0.05021 | -0.0824 | -22.0872
-17.5 | -1.1182 | 0.04454 | -0.0822 | -25.1055
-17 | -1.1089 | 0.041 | -0.0817 | -27.0463
-16.5 | -1.114 | 0.03638 | -0.08 | -30.6212
-16 | -1.0969 | 0.03394 | -0.0787 | -32.3188
-15 | -1.0696 | 0.02873 | -0.0744 | -37.2294
-14.5 | -1.0506 | 0.02661 | -0.0721 | -39.4814
-14 | -1.0256 | 0.02498 | -0.07 | -41.0568
-13.5 | -1.0112 | 0.02241 | -0.0665 | -45.1227
-13 | -0.9896 | 0.02047 | -0.0635 | -48.3439
-12.5 | -0.9602 | 0.01916 | -0.061 | -50.1148
-12 | -0.926 | 0.01814 | -0.0591 | -51.0474
-11.5 | -0.893 | 0.01706 | -0.0567 | -52.3447
-11 | -0.855 | 0.01628 | -0.055 | -52.5184
-10.5 | -0.8176 | 0.01543 | -0.053 | -52.9877
-10 | -0.7779 | 0.01477 | -0.0513 | -52.6676
-9.5 | -0.7384 | 0.0141 | -0.0494 | -52.3688
-9 | -0.7067 | 0.01295 | -0.0462 | -54.5714
-8.5 | -0.669 | 0.01222 | -0.0437 | -54.7463
-8 | -0.6285 | 0.01172 | -0.0416 | -53.6263
-7.5 | -0.5887 | 0.01131 | -0.0392 | -52.0513
-7 | -0.5432 | 0.0109 | -0.0379 | -49.8349
-6.5 | -0.497 | 0.01043 | -0.0367 | -47.651
-6 | -0.4516 | 0.00987 | -0.0353 | -45.7548
-5.5 | -0.4018 | 0.00953 | -0.0348 | -42.1616
-5 | -0.3509 | 0.00924 | -0.0344 | -37.9762
-4.5 | -0.3011 | 0.00887 | -0.0338 | -33.9459
-4 | -0.2489 | 0.00862 | -0.0337 | -28.8747
-3.5 | -0.1965 | 0.00831 | -0.0335 | -23.6462
-3 | -0.1486 | 0.00772 | -0.0326 | -19.2487
-2 | -0.0715 | 0.00521 | -0.028 | -13.7236
-1.5 | -0.0203 | 0.00472 | -0.0277 | -4.3008
-1 | 0.0377 | 0.00473 | -0.0285 | 7.9704
-0.5 | 0.0966 | 0.0048 | -0.0295 | 20.125
0 | 0.1556 | 0.00483 | -0.0306 | 32.2153
0.5 | 0.2147 | 0.00481 | -0.0317 | 44.6362
1 | 0.2739 | 0.00479 | -0.0328 | 57.1816
1.5 | 0.3327 | 0.00485 | -0.0339 | 68.5979
2 | 0.3919 | 0.0048 | -0.035 | 81.6458
2.5 | 0.4501 | 0.00479 | -0.0359 | 93.9666
3 | 0.5082 | 0.0048 | -0.0368 | 105.875
3.5 | 0.5628 | 0.00494 | -0.0371 | 113.9271
4 | 0.5923 | 0.00626 | -0.0328 | 94.6166
4.5 | 0.6136 | 0.00761 | -0.0271 | 80.6307
5 | 0.6231 | 0.00877 | -0.0189 | 71.049
5.5 | 0.6283 | 0.01011 | -0.0104 | 62.1464
6 | 0.6504 | 0.01122 | -0.0053 | 57.9679
6.5 | 0.6875 | 0.0119 | -0.0029 | 57.7731
7 | 0.7255 | 0.01255 | -0.0007 | 57.8088
7.5 | 0.7624 | 0.01327 | 0.0015 | 57.4529
8 | 0.8008 | 0.01399 | 0.0034 | 57.2409
8.5 | 0.8343 | 0.01491 | 0.006 | 55.9557
9 | 0.8717 | 0.01571 | 0.0078 | 55.487
9.5 | 0.9081 | 0.01653 | 0.0097 | 54.9365
10 | 0.943 | 0.01748 | 0.0118 | 53.9474
10.5 | 0.9717 | 0.01876 | 0.0145 | 51.7964
11 | 1.0025 | 0.01995 | 0.0169 | 50.2506
11.5 | 1.0351 | 0.02105 | 0.0189 | 49.1734
12 | 1.0672 | 0.02216 | 0.0209 | 48.1588
12.5 | 1.0964 | 0.0234 | 0.0232 | 46.8547
13 | 1.1315 | 0.0249 | 0.0238 | 45.4418
14 | 1.1862 | 0.02946 | 0.0255 | 40.2648
14.5 | 1.2175 | 0.03102 | 0.0265 | 39.2489
15 | 1.2457 | 0.03285 | 0.0277 | 37.9209
15.5 | 1.2699 | 0.03504 | 0.029 | 36.2414
16 | 1.29 | 0.03763 | 0.0304 | 34.2812
16.5 | 1.3104 | 0.04032 | 0.0315 | 32.5
17 | 1.3233 | 0.04378 | 0.0327 | 30.2261
17.5 | 1.3223 | 0.04874 | 0.0341 | 27.1297
18 | 1.3322 | 0.05293 | 0.0345 | 25.1691
18.5 | 1.3486 | 0.05661 | 0.0343 | 23.8226
19 | 1.3556 | 0.06151 | 0.0338 | 22.0387
19.5 | 1.3476 | 0.06852 | 0.0327 | 19.6673
20 | 1.3473 | 0.07494 | 0.031 | 17.9784

## 51. Re 2M Mach 0.10 (1)
BIGFOIL.COM POLAR EXPORT
NACA66-216 a=0.5
NACA66-216 a=0.5 |  |  |  | Cl Max: | 1.284 | at alpha= | 12.5 | deg
JavaFoil+Calcfoil stall+Eppler ext transition |  |  |  | L/D Max: | 136.151 | at alpha= | 3.5 | deg
Re: | 2000000 |  |  | Cd Min: | 0.00434 | at alpha= | 3.5 | deg
Mach: | 0.1 |  |  | Cl=0 at alpha= | -1.3307 | deg
|  |  |  | @ Cl=0.1, Cd= | 0.0045305
|  |  |  | @ Cl=0.4, Cd= | 0.0045729
|  |  |  | @ Cl=0.6, Cd= | 0.0054235
alpha (deg) | Cl | Cd | Cm | Cl/Cd
-16 | -0.842 | 0.11887 | 0.003 | -7.08
-15.5 | -0.851 | 0.11234 | 0.003 | -7.572
-15 | -0.857 | 0.10725 | 0.002 | -7.993
-14.5 | -0.861 | 0.10108 | 0.002 | -8.523
-14 | -0.862 | 0.09482 | 0.002 | -9.096
-13.5 | -0.86 | 0.08887 | 0.001 | -9.68
-13 | -0.856 | 0.0839 | 0 | -10.197
-12.5 | -0.847 | 0.07913 | 0 | -10.703
-12 | -0.835 | 0.07475 | -0.001 | -11.166
-11.5 | -0.821 | 0.06991 | -0.001 | -11.737
-11 | -0.964 | 0.01575 | -0.003 | -61.178
-10.5 | -0.94 | 0.0148 | -0.004 | -63.521
-10 | -0.912 | 0.0141 | -0.005 | -64.653
-9.5 | -0.878 | 0.01343 | -0.007 | -65.406
-9 | -0.841 | 0.01279 | -0.008 | -65.78
-8.5 | -0.8 | 0.01232 | -0.009 | -64.949
-8 | -0.756 | 0.01176 | -0.01 | -64.329
-7.5 | -0.709 | 0.01128 | -0.011 | -62.86
-7 | -0.658 | 0.0109 | -0.012 | -60.397
-6.5 | -0.606 | 0.01047 | -0.013 | -57.87
-6 | -0.552 | 0.01013 | -0.015 | -54.497
-5.5 | -0.497 | 0.00974 | -0.016 | -50.982
-5 | -0.44 | 0.0094 | -0.017 | -46.817
-4.5 | -0.382 | 0.00908 | -0.018 | -42.088
-4 | -0.323 | 0.00878 | -0.019 | -36.818
-3.5 | -0.264 | 0.00851 | -0.02 | -31.016
-3 | -0.204 | 0.00829 | -0.022 | -24.573
-2.5 | -0.143 | 0.00807 | -0.023 | -17.745
-2 | -0.082 | 0.00742 | -0.024 | -11.057
-1.5 | -0.021 | 0.00449 | -0.025 | -4.608
-1 | 0.041 | 0.00454 | -0.027 | 9.057
-0.5 | 0.103 | 0.00453 | -0.028 | 22.736
0 | 0.165 | 0.00456 | -0.029 | 36.204
0.5 | 0.227 | 0.00462 | -0.03 | 49.099
1 | 0.289 | 0.00461 | -0.031 | 62.631
1.5 | 0.35 | 0.00471 | -0.032 | 74.459
2 | 0.412 | 0.00454 | -0.034 | 90.738
2.5 | 0.472 | 0.0044 | -0.035 | 107.176
3 | 0.532 | 0.00444 | -0.036 | 119.665
3.5 | 0.591 | 0.00434 | -0.037 | 136.151
4 | 0.642 | 0.01048 | -0.038 | 61.265
4.5 | 0.699 | 0.01088 | -0.039 | 64.263
5 | 0.756 | 0.01134 | -0.04 | 66.633
5.5 | 0.811 | 0.01178 | -0.041 | 68.85
6 | 0.864 | 0.01226 | -0.042 | 70.477
6.5 | 0.916 | 0.01278 | -0.043 | 71.634
7 | 0.965 | 0.0133 | -0.044 | 72.532
7.5 | 1.012 | 0.01389 | -0.045 | 72.834
8 | 1.056 | 0.01448 | -0.047 | 72.933
8.5 | 1.097 | 0.01517 | -0.048 | 72.354
9 | 1.136 | 0.0159 | -0.049 | 71.441
9.5 | 1.17 | 0.01668 | -0.05 | 70.152
10 | 1.201 | 0.01752 | -0.051 | 68.565
10.5 | 1.228 | 0.0184 | -0.052 | 66.717
11 | 1.251 | 0.01925 | -0.053 | 64.969
11.5 | 1.269 | 0.0203 | -0.054 | 62.517
12 | 1.281 | 0.02137 | -0.055 | 59.933
12.5 | 1.284 | 0.0227 | -0.056 | 56.571
13 | 1.283 | 0.02382 | -0.057 | 53.875
13.5 | 1.276 | 0.02531 | -0.057 | 50.436
14 | 1.264 | 0.02715 | -0.058 | 46.552
14.5 | 1.241 | 0.03017 | -0.059 | 41.143
15 | 1.083 | 0.08229 | -0.046 | 13.166
15.5 | 1.031 | 0.1064 | -0.037 | 9.693
16 | 1.007 | 0.1146 | -0.036 | 8.787
16.5 | 0.981 | 0.12319 | -0.034 | 7.966
17 | 0.955 | 0.12985 | -0.033 | 7.355
17.5 | 0.928 | 0.13812 | -0.034 | 6.722

## 52. Re 2M Mach 0.10 (2)
BIGFOIL.COM POLAR EXPORT
NACA66-216 a=0.5
NACA66-216 a=0.5 |  |  |  | Cl Max: | 1.3371 | at alpha= | 19 | deg
XFOIL ncrit=9 |  |  |  | L/D Max: | 113.883 | at alpha= | 3.5 | deg
Re: | 2000000 |  |  | Cd Min: | 0.09068 | at alpha= | -19 | deg
Mach: | 0.1 |  |  | Cl=0 at alpha= | -1.325 | deg
|  |  |  | @ Cl=0.1, Cd= | 0.0048114
|  |  |  | @ Cl=0.4, Cd= | 0.004809
|  |  |  | @ Cl=0.6, Cd= | 0.0067014
alpha (deg) | Cl | Cd | Cm | Cl/Cd
-19 | -0.9649 | 0.09068 | -0.0604 | -10.6407
-18.5 | -1.0032 | 0.07395 | -0.0726 | -13.5659
-18 | -1.0488 | 0.05923 | -0.0814 | -17.7072
-17.5 | -1.0717 | 0.0508 | -0.0836 | -21.0965
-17 | -1.0693 | 0.04603 | -0.0841 | -23.2305
-16.5 | -1.0849 | 0.03995 | -0.0831 | -27.1564
-16 | -1.0742 | 0.03674 | -0.082 | -29.2379
-15.5 | -1.0656 | 0.03356 | -0.0801 | -31.7521
-15 | -1.0565 | 0.03048 | -0.0777 | -34.6621
-14.5 | -1.0411 | 0.02801 | -0.0752 | -37.1689
-14 | -1.0198 | 0.02603 | -0.0728 | -39.1779
-13.5 | -0.9941 | 0.02444 | -0.0705 | -40.6751
-13 | -0.9844 | 0.02136 | -0.0663 | -46.0861
-12.5 | -0.9582 | 0.01974 | -0.0634 | -48.541
-12 | -0.9245 | 0.01864 | -0.0613 | -49.5976
-11.5 | -0.8917 | 0.01748 | -0.0589 | -51.0126
-11 | -0.8539 | 0.01664 | -0.057 | -51.3161
-10.5 | -0.8168 | 0.01573 | -0.0549 | -51.9263
-10 | -0.7772 | 0.01502 | -0.0531 | -51.7443
-9.5 | -0.738 | 0.01428 | -0.051 | -51.6807
-9 | -0.7041 | 0.01321 | -0.0481 | -53.3005
-8.5 | -0.6677 | 0.01236 | -0.0453 | -54.021
-8 | -0.6269 | 0.01182 | -0.0432 | -53.0372
-7.5 | -0.5872 | 0.01138 | -0.0407 | -51.5993
-7 | -0.5434 | 0.01097 | -0.0389 | -49.5351
-6.5 | -0.4957 | 0.01058 | -0.0379 | -46.8526
-6 | -0.4521 | 0.00992 | -0.0361 | -45.5746
-5.5 | -0.4024 | 0.00957 | -0.0354 | -42.0481
-5 | -0.3514 | 0.00927 | -0.035 | -37.9072
-4.5 | -0.3015 | 0.00891 | -0.0343 | -33.8384
-4 | -0.2492 | 0.00864 | -0.0341 | -28.8426
-3.5 | -0.1966 | 0.00833 | -0.0339 | -23.6014
-3 | -0.1479 | 0.00778 | -0.0331 | -19.0103
-2.5 | -0.1094 | 0.00661 | -0.0307 | -16.5507
-2 | -0.0711 | 0.00527 | -0.0283 | -13.4915
-1.5 | -0.0204 | 0.00473 | -0.0278 | -4.3129
-1 | 0.0379 | 0.00475 | -0.0287 | 7.9789
-0.5 | 0.0973 | 0.00481 | -0.0297 | 20.2287
0 | 0.1566 | 0.00484 | -0.0308 | 32.3554
0.5 | 0.2161 | 0.00483 | -0.0319 | 44.7412
1 | 0.2755 | 0.0048 | -0.033 | 57.3958
1.5 | 0.3348 | 0.00486 | -0.0341 | 68.8889
2 | 0.3943 | 0.00481 | -0.0352 | 81.9751
2.5 | 0.4528 | 0.0048 | -0.0361 | 94.3333
3 | 0.5112 | 0.00481 | -0.037 | 106.2786
3.5 | 0.566 | 0.00497 | -0.0372 | 113.8833
4 | 0.5944 | 0.00631 | -0.0327 | 94.1997
4.5 | 0.614 | 0.00768 | -0.0265 | 79.9479
5 | 0.6208 | 0.00884 | -0.0178 | 70.2262
5.5 | 0.6263 | 0.01023 | -0.0093 | 61.2219
6 | 0.6492 | 0.01135 | -0.0044 | 57.1982
6.5 | 0.6866 | 0.01203 | -0.002 | 57.074
7 | 0.7247 | 0.01271 | 0.0002 | 57.0181
7.5 | 0.7619 | 0.01344 | 0.0025 | 56.689
8 | 0.8001 | 0.01419 | 0.0044 | 56.3848
8.5 | 0.8329 | 0.01518 | 0.0072 | 54.8682
9 | 0.8716 | 0.01594 | 0.0089 | 54.6801
9.5 | 0.9077 | 0.01681 | 0.0109 | 53.9976
10.5 | 0.9686 | 0.01926 | 0.0162 | 50.2908
11 | 1.002 | 0.02034 | 0.0183 | 49.2625
11.5 | 1.0345 | 0.0215 | 0.0204 | 48.1163
12 | 1.0663 | 0.02267 | 0.0224 | 47.0357
12.5 | 1.0951 | 0.02399 | 0.0249 | 45.6482
13 | 1.1289 | 0.02569 | 0.0256 | 43.9432
14 | 1.1838 | 0.03035 | 0.0273 | 39.0049
14.5 | 1.2142 | 0.03206 | 0.0285 | 37.8727
15 | 1.2424 | 0.03399 | 0.0297 | 36.5519
15.5 | 1.2654 | 0.03636 | 0.0311 | 34.802
16 | 1.2839 | 0.03922 | 0.0326 | 32.7358
16.5 | 1.3009 | 0.04235 | 0.0338 | 30.7178
17 | 1.3028 | 0.04697 | 0.0353 | 27.7369
17.5 | 1.3061 | 0.05181 | 0.0361 | 25.2094
18 | 1.3201 | 0.05579 | 0.0361 | 23.6619
18.5 | 1.3345 | 0.05993 | 0.0358 | 22.2676
19 | 1.3371 | 0.06563 | 0.035 | 20.3733
19.5 | 1.3248 | 0.07352 | 0.0333 | 18.0196
20 | 1.3196 | 0.08101 | 0.0308 | 16.2893

## 53. Re 2M Mach 0.25 (1)
BIGFOIL.COM POLAR EXPORT
NACA66-216 a=0.5
NACA66-216 a=0.5 |  |  |  | Cl Max: | 1.225 | at alpha= | 11.5 | deg
JavaFoil+Calcfoil stall+Eppler ext transition |  |  |  | L/D Max: | 123.158 | at alpha= | 3.5 | deg
Re: | 2000000 |  |  | Cd Min: | 0.00424 | at alpha= | 2.5 | deg
Mach: | 0.25 |  |  | Cl=0 at alpha= | -1.3333 | deg
|  |  |  | @ Cl=0.1, Cd= | 0.0046263
|  |  |  | @ Cl=0.4, Cd= | 0.0044748
|  |  |  | @ Cl=0.6, Cd= | 0.0049072
alpha (deg) | Cl | Cd | Cm | Cl/Cd
-14.5 | -0.702 | 0.1104 | 0.002 | -6.358
-14 | -0.728 | 0.10449 | 0.001 | -6.97
-13.5 | -0.75 | 0.0972 | 0.001 | -7.712
-13 | -0.765 | 0.08897 | 0 | -8.602
-12.5 | -0.775 | 0.08356 | 0 | -9.278
-12 | -0.779 | 0.07835 | -0.001 | -9.946
-11.5 | -0.778 | 0.07323 | -0.001 | -10.625
-11 | -0.771 | 0.06887 | -0.002 | -11.197
-10.5 | -0.761 | 0.0637 | -0.002 | -11.946
-10 | -0.755 | 0.05481 | -0.004 | -13.773
-9.5 | -0.872 | 0.01418 | -0.007 | -61.542
-9 | -0.842 | 0.01346 | -0.008 | -62.538
-8.5 | -0.806 | 0.01286 | -0.009 | -62.664
-8 | -0.765 | 0.01236 | -0.01 | -61.882
-7.5 | -0.719 | 0.01173 | -0.011 | -61.308
-7 | -0.67 | 0.01131 | -0.013 | -59.209
-6.5 | -0.618 | 0.01081 | -0.014 | -57.113
-6 | -0.564 | 0.01038 | -0.015 | -54.303
-5.5 | -0.508 | 0.00998 | -0.016 | -50.854
-5 | -0.45 | 0.00966 | -0.017 | -46.615
-4.5 | -0.391 | 0.0093 | -0.019 | -42.098
-4 | -0.331 | 0.00896 | -0.02 | -36.987
-3.5 | -0.271 | 0.00867 | -0.021 | -31.197
-3 | -0.209 | 0.00845 | -0.022 | -24.744
-2.5 | -0.147 | 0.0082 | -0.023 | -17.911
-2 | -0.084 | 0.00797 | -0.025 | -10.566
-1.5 | -0.021 | 0.00454 | -0.026 | -4.677
-1 | 0.042 | 0.00459 | -0.027 | 9.203
-0.5 | 0.106 | 0.00463 | -0.028 | 22.87
0 | 0.169 | 0.00461 | -0.03 | 36.742
0.5 | 0.233 | 0.00464 | -0.031 | 50.186
1 | 0.297 | 0.00471 | -0.032 | 62.973
1.5 | 0.36 | 0.00457 | -0.033 | 78.712
2 | 0.423 | 0.00442 | -0.035 | 95.675
2.5 | 0.484 | 0.00424 | -0.036 | 113.977
3 | 0.545 | 0.00479 | -0.037 | 113.74
3.5 | 0.606 | 0.00492 | -0.038 | 123.158
4 | 0.658 | 0.01078 | -0.039 | 61.01
4.5 | 0.717 | 0.01126 | -0.04 | 63.631
5 | 0.774 | 0.0117 | -0.041 | 66.186
5.5 | 0.83 | 0.01222 | -0.042 | 67.939
6 | 0.884 | 0.01271 | -0.043 | 69.529
6.5 | 0.935 | 0.0133 | -0.044 | 70.312
7 | 0.984 | 0.0139 | -0.046 | 70.764
7.5 | 1.03 | 0.01452 | -0.047 | 70.913
8 | 1.072 | 0.01523 | -0.048 | 70.372
8.5 | 1.109 | 0.01598 | -0.049 | 69.426
9 | 1.143 | 0.01687 | -0.05 | 67.75
9.5 | 1.171 | 0.01781 | -0.051 | 65.742
10 | 1.194 | 0.01882 | -0.052 | 63.44
10.5 | 1.21 | 0.01989 | -0.053 | 60.867
11 | 1.221 | 0.02099 | -0.054 | 58.167
11.5 | 1.225 | 0.02207 | -0.055 | 55.492
12 | 1.217 | 0.02342 | -0.056 | 51.962
12.5 | 1.195 | 0.02525 | -0.057 | 47.325
13 | 0.993 | 0.08468 | -0.035 | 11.725
13.5 | 0.958 | 0.09269 | -0.031 | 10.33
14 | 0.921 | 0.10027 | -0.03 | 9.184
14.5 | 0.879 | 0.10721 | -0.03 | 8.199
15 | 0.831 | 0.11662 | -0.03 | 7.127
15.5 | 0.778 | 0.12304 | -0.03 | 6.322
16 | 0.72 | 0.13209 | -0.029 | 5.45
16.5 | 0.658 | 0.14205 | -0.03 | 4.633

## 54. Re 2M Mach 0.25 (2)
BIGFOIL.COM POLAR EXPORT
NACA66-216 a=0.5
NACA66-216 a=0.5 |  |  |  | Cl Max: | 1.2243 | at alpha= | 16 | deg
XFOIL ncrit=9 |  |  |  | L/D Max: | 113.75 | at alpha= | 3.5 | deg
Re: | 2000000 |  |  | Cd Min: | 0.19245 | at alpha= | -18.5 | deg
Mach: | 0.25 |  |  | Cl=0 at alpha= | -1.3262 | deg
|  |  |  | @ Cl=0.1, Cd= | 0.0048895
|  |  |  | @ Cl=0.4, Cd= | 0.0048848
|  |  |  | @ Cl=0.6, Cd= | 0.0063479
alpha (deg) | Cl | Cd | Cm | Cl/Cd
-18.5 | -0.5257 | 0.19245 | -0.0165 | -2.7316
-18 | -0.5082 | 0.18676 | -0.0202 | -2.7211
-17.5 | -0.4999 | 0.17674 | -0.0254 | -2.8284
-17 | -0.4898 | 0.16803 | -0.0299 | -2.915
-15.5 | -0.7915 | 0.06921 | -0.0816 | -11.4362
-15 | -0.8394 | 0.05521 | -0.0894 | -15.2038
-14.5 | -0.884 | 0.04495 | -0.0914 | -19.6663
-14 | -0.9108 | 0.03808 | -0.0898 | -23.9181
-13.5 | -0.9203 | 0.0332 | -0.0868 | -27.7199
-13 | -0.9081 | 0.03035 | -0.0839 | -29.9209
-12.5 | -0.9152 | 0.02577 | -0.0789 | -35.5142
-12 | -0.9049 | 0.02257 | -0.0745 | -40.093
-11.5 | -0.879 | 0.02059 | -0.0711 | -42.6906
-11 | -0.8449 | 0.01922 | -0.0683 | -43.9594
-10.5 | -0.8099 | 0.01784 | -0.0655 | -45.398
-10 | -0.7716 | 0.01675 | -0.0629 | -46.0657
-9.5 | -0.7336 | 0.01557 | -0.0602 | -47.1162
-9 | -0.6912 | 0.01478 | -0.0581 | -46.7659
-8.5 | -0.6584 | 0.01342 | -0.0544 | -49.0611
-8 | -0.6193 | 0.01257 | -0.0516 | -49.2681
-7.5 | -0.5774 | 0.01192 | -0.0491 | -48.4396
-7 | -0.5349 | 0.01132 | -0.0466 | -47.2527
-6.5 | -0.4932 | 0.01086 | -0.0438 | -45.4144
-6 | -0.4524 | 0.01023 | -0.0409 | -44.2229
-5.5 | -0.4039 | 0.00981 | -0.0395 | -41.1723
-5 | -0.3533 | 0.00947 | -0.0385 | -37.3073
-4.5 | -0.3024 | 0.00912 | -0.0375 | -33.1579
-4 | -0.25 | 0.00877 | -0.0369 | -28.5063
-3.5 | -0.1964 | 0.00846 | -0.0365 | -23.2151
-3 | -0.1439 | 0.00808 | -0.0359 | -17.8094
-2.5 | -0.1063 | 0.0069 | -0.0329 | -15.4058
-2 | -0.0686 | 0.00559 | -0.0301 | -12.2719
-1.5 | -0.021 | 0.00481 | -0.0288 | -4.3659
-1 | 0.0394 | 0.00485 | -0.0296 | 8.1237
-0.5 | 0.1008 | 0.00489 | -0.0307 | 20.6135
0 | 0.1618 | 0.00491 | -0.0318 | 32.9532
0.5 | 0.2234 | 0.00492 | -0.0329 | 45.4065
1 | 0.2847 | 0.00489 | -0.0341 | 58.2209
1.5 | 0.3459 | 0.00492 | -0.0352 | 70.3049
2 | 0.4074 | 0.00488 | -0.0363 | 83.4836
2.5 | 0.4679 | 0.00486 | -0.0372 | 96.2757
3 | 0.5282 | 0.00487 | -0.0381 | 108.46
3.5 | 0.5824 | 0.00512 | -0.0377 | 113.75
4 | 0.6039 | 0.00662 | -0.0315 | 91.2236
4.5 | 0.6135 | 0.00799 | -0.023 | 76.7835
5 | 0.61 | 0.00932 | -0.0122 | 65.4506
5.5 | 0.6154 | 0.01099 | -0.004 | 55.9964
6 | 0.643 | 0.01207 | 0.0003 | 53.2726
6.5 | 0.6818 | 0.01282 | 0.0027 | 53.1825
7 | 0.7195 | 0.01367 | 0.0053 | 52.6335
7.5 | 0.7586 | 0.01444 | 0.0076 | 52.5346
8 | 0.7969 | 0.01532 | 0.0099 | 52.017
8.5 | 0.8313 | 0.0164 | 0.0127 | 50.689
9 | 0.8691 | 0.01735 | 0.0149 | 50.0922
9.5 | 0.9058 | 0.01838 | 0.0173 | 49.2818
10 | 0.9337 | 0.01992 | 0.0206 | 46.8725
10.5 | 0.9649 | 0.02132 | 0.0234 | 45.258
11 | 0.9972 | 0.02272 | 0.0259 | 43.8908
11.5 | 1.0275 | 0.02429 | 0.0285 | 42.3014
12 | 1.0573 | 0.02588 | 0.0311 | 40.8539
12.5 | 1.0828 | 0.02773 | 0.0341 | 39.048
13 | 1.1061 | 0.03059 | 0.0358 | 36.1589
14 | 1.161 | 0.03624 | 0.0376 | 32.0364
14.5 | 1.1828 | 0.03913 | 0.0393 | 30.2274
15 | 1.2066 | 0.04201 | 0.0407 | 28.7217
15.5 | 1.2234 | 0.04559 | 0.042 | 26.8348
16 | 1.2243 | 0.0509 | 0.0433 | 24.053
16.5 | 1.2077 | 0.05839 | 0.0439 | 20.6833
17 | 1.2126 | 0.06423 | 0.0433 | 18.879
17.5 | 1.2033 | 0.0721 | 0.0416 | 16.6893
18 | 1.1843 | 0.08194 | 0.0383 | 14.4533
18.5 | 1.1766 | 0.0909 | 0.0343 | 12.9439
19 | 1.1375 | 0.10531 | 0.0268 | 10.8014
19.5 | 1.0919 | 0.122 | 0.0171 | 8.95
20 | 1.0468 | 0.13975 | 0.0061 | 7.4905

## 55. Re 2M Mach 0.50 (1)
BIGFOIL.COM POLAR EXPORT
NACA66-216 a=0.5
NACA66-216 a=0.5 |  |  |  | Cl Max: | 1.174 | at alpha= | 20 | deg
JavaFoil+Calcfoil stall+Eppler ext transition |  |  |  | L/D Max: | 115.76 | at alpha= | 3 | deg
Re: | 2000000 |  |  | Cd Min: | 0.00433 | at alpha= | -1 | deg
Mach: | 0.5 |  |  | Cl=0 at alpha= | -1.331 | deg
|  |  |  | @ Cl=0.1, Cd= | 0.004651
|  |  |  | @ Cl=0.4, Cd= | 0.0048911
|  |  |  | @ Cl=0.6, Cd= | 0.0052093
alpha (deg) | Cl | Cd | Cm | Cl/Cd
-20 | -1.034 | 0.17886 | 0.01 | -5.783
-19.5 | -1.007 | 0.1713 | 0.009 | -5.88
-19 | -0.98 | 0.16452 | 0.008 | -5.957
-18.5 | -0.953 | 0.16102 | 0.008 | -5.921
-18 | -0.925 | 0.16152 | 0.007 | -5.729
-17.5 | -0.897 | 0.15312 | 0.006 | -5.858
-17 | -0.87 | 0.14798 | 0.006 | -5.877
-16.5 | -0.843 | 0.14162 | 0.005 | -5.951
-16 | -0.817 | 0.14024 | 0.004 | -5.823
-15.5 | -0.787 | 0.13366 | 0.004 | -5.888
-15 | -0.759 | 0.12633 | 0.003 | -6.01
-14.5 | -0.732 | 0.12129 | 0.002 | -6.035
-14 | -0.705 | 0.11745 | 0.002 | -6.001
-13.5 | -0.677 | 0.1161 | 0.001 | -5.835
-13 | -0.649 | 0.10899 | 0.001 | -5.954
-12.5 | -0.621 | 0.10753 | 0 | -5.777
-12 | -0.594 | 0.10409 | -0.001 | -5.705
-11.5 | -0.566 | 0.09507 | -0.001 | -5.958
-11 | -0.539 | 0.09512 | -0.002 | -5.666
-10.5 | -0.511 | 0.09211 | -0.002 | -5.552
-10 | -0.483 | 0.08743 | -0.003 | -5.524
-9.5 | -0.456 | 0.07129 | -0.003 | -6.39
-9 | -0.428 | 0.06287 | -0.004 | -6.811
-8.5 | -0.401 | 0.05677 | -0.005 | -7.055
-8 | -0.487 | 0.05785 | -0.005 | -8.427
-7.5 | -0.563 | 0.04953 | -0.006 | -11.36
-7 | -0.557 | 0.04503 | -0.007 | -12.368
-6.5 | -0.645 | 0.01257 | -0.015 | -51.31
-6 | -0.601 | 0.01195 | -0.017 | -50.274
-5.5 | -0.549 | 0.01134 | -0.018 | -48.381
-5 | -0.491 | 0.01084 | -0.019 | -45.279
-4.5 | -0.43 | 0.01034 | -0.021 | -41.53
-4 | -0.365 | 0.00991 | -0.022 | -36.854
-3.5 | -0.299 | 0.00952 | -0.023 | -31.437
-3 | -0.231 | 0.00916 | -0.025 | -25.267
-2.5 | -0.163 | 0.00886 | -0.026 | -18.373
-2 | -0.093 | 0.00861 | -0.027 | -10.849
-1.5 | -0.024 | 0.00807 | -0.029 | -2.914
-1 | 0.047 | 0.00433 | -0.03 | 10.912
-0.5 | 0.118 | 0.00476 | -0.032 | 24.882
0 | 0.188 | 0.0048 | -0.033 | 39.292
0.5 | 0.259 | 0.00482 | -0.034 | 53.705
1 | 0.329 | 0.00485 | -0.036 | 67.904
1.5 | 0.399 | 0.00489 | -0.037 | 81.725
2 | 0.469 | 0.00497 | -0.038 | 94.417
2.5 | 0.537 | 0.00504 | -0.04 | 106.445
3 | 0.604 | 0.00522 | -0.041 | 115.76
3.5 | 0.663 | 0.01176 | -0.042 | 56.386
4 | 0.728 | 0.01232 | -0.043 | 59.102
4.5 | 0.791 | 0.01297 | -0.044 | 60.963
5 | 0.852 | 0.01361 | -0.046 | 62.566
5.5 | 0.909 | 0.01434 | -0.047 | 63.393
6 | 0.96 | 0.01516 | -0.048 | 63.332
6.5 | 1.003 | 0.016 | -0.049 | 62.672
7 | 0.856 | 0.04598 | -0.022 | 18.627
7.5 | 1.043 | 0.01819 | -0.052 | 57.354
8 | 1.012 | 0.01973 | -0.053 | 51.283
8.5 | 0.547 | 0.05777 | -0.025 | 9.465
9 | 0.573 | 0.07139 | -0.024 | 8.031
9.5 | 0.602 | 0.06335 | -0.027 | 9.498
10 | 0.628 | 0.08645 | -0.026 | 7.268
10.5 | 0.656 | 0.08649 | -0.027 | 7.58
11 | 0.683 | 0.09291 | -0.027 | 7.349
11.5 | 0.711 | 0.09485 | -0.03 | 7.495
12 | 0.738 | 0.09797 | -0.03 | 7.532
12.5 | 0.765 | 0.10749 | -0.031 | 7.116
13 | 0.792 | 0.10822 | -0.031 | 7.317
13.5 | 0.82 | 0.11639 | -0.033 | 7.045
14 | 0.847 | 0.11831 | -0.035 | 7.162
14.5 | 0.874 | 0.12398 | -0.035 | 7.049
15 | 0.901 | 0.1313 | -0.036 | 6.862
15.5 | 0.931 | 0.13606 | -0.04 | 6.84
16 | 0.956 | 0.13639 | -0.04 | 7.013
16.5 | 0.984 | 0.14195 | -0.041 | 6.929
17 | 1.011 | 0.15053 | -0.042 | 6.716
17.5 | 1.039 | 0.15124 | -0.044 | 6.87
18 | 1.066 | 0.15677 | -0.045 | 6.798
18.5 | 1.093 | 0.16231 | -0.046 | 6.731
19 | 1.12 | 0.17202 | -0.047 | 6.513
19.5 | 1.148 | 0.17205 | -0.049 | 6.673
20 | 1.174 | 0.17806 | -0.05 | 6.595

## 56. Re 2M Mach 0.50 (2)
BIGFOIL.COM POLAR EXPORT
NACA66-216 a=0.5
NACA66-216 a=0.5 |  |  |  | Cl Max: | 0.9275 | at alpha= | 11 | deg
XFOIL ncrit=9 |  |  |  | L/D Max: | 115.374 | at alpha= | 3 | deg
Re: | 2000000 |  |  | Cd Min: | 0.16427 | at alpha= | 16 | deg
Mach: | 0.5 |  |  | Cl=0 at alpha= | -1.3358 | deg
|  |  |  | @ Cl=0.1, Cd= | 0.0051989
|  |  |  | @ Cl=0.4, Cd= | 0.0053558
|  |  |  | @ Cl=0.6, Cd= | 0.01527
alpha (deg) | Cl | Cd | Cm | Cl/Cd
-13.5 | -0.3955 | 0.1242 | -0.0627 | -3.1844
-13 | -0.3956 | 0.11378 | -0.0685 | -3.4769
-12.5 | -0.3992 | 0.103 | -0.0746 | -3.8757
-12 | -0.3954 | 0.09425 | -0.0797 | -4.1952
-11.5 | -0.4142 | 0.08125 | -0.0874 | -5.0978
-11 | -0.4468 | 0.06376 | -0.0998 | -7.0075
-10.5 | -0.4876 | 0.05131 | -0.1072 | -9.503
-10 | -0.525 | 0.0426 | -0.108 | -12.3239
-9.5 | -0.5612 | 0.03535 | -0.1047 | -15.8755
-9 | -0.5879 | 0.02924 | -0.0987 | -20.106
-8.5 | -0.6001 | 0.02369 | -0.0915 | -25.3314
-8 | -0.5822 | 0.01901 | -0.0856 | -30.626
-7.5 | -0.5401 | 0.01648 | -0.0816 | -32.7731
-7 | -0.4929 | 0.01481 | -0.0779 | -33.2816
-6.5 | -0.4488 | 0.01346 | -0.0739 | -33.3432
-6 | -0.4044 | 0.01241 | -0.0699 | -32.5866
-5.5 | -0.3637 | 0.01133 | -0.0655 | -32.1006
-5 | -0.3162 | 0.0106 | -0.0621 | -29.8302
-4.5 | -0.2677 | 0.00999 | -0.0589 | -26.7968
-4 | -0.2228 | 0.00941 | -0.055 | -23.6769
-3.5 | -0.1765 | 0.00908 | -0.0513 | -19.4383
-3 | -0.1232 | 0.00874 | -0.049 | -14.0961
-2.5 | -0.0769 | 0.00816 | -0.0458 | -9.424
-2 | -0.0522 | 0.00676 | -0.0391 | -7.7219
-1.5 | -0.0225 | 0.00514 | -0.0332 | -4.3774
-1 | 0.046 | 0.00516 | -0.034 | 8.9147
-0.5 | 0.1154 | 0.00521 | -0.035 | 22.1497
0 | 0.1848 | 0.00528 | -0.0361 | 35
0.5 | 0.2549 | 0.00534 | -0.0374 | 47.7341
1 | 0.325 | 0.00539 | -0.0388 | 60.2968
1.5 | 0.3951 | 0.00536 | -0.04 | 73.7127
2 | 0.4649 | 0.0053 | -0.041 | 87.717
2.5 | 0.5334 | 0.00521 | -0.0417 | 102.38
3 | 0.6011 | 0.00521 | -0.042 | 115.3743
3.5 | 0.6399 | 0.00591 | -0.0368 | 108.2741
4 | 0.6144 | 0.00752 | -0.02 | 81.7021
4.5 | 0.5873 | 0.00991 | -0.005 | 59.2634
5 | 0.579 | 0.01229 | 0.0056 | 47.1115
5.5 | 0.5801 | 0.01469 | 0.0143 | 39.4894
6 | 0.6199 | 0.01585 | 0.0178 | 39.1104
6.5 | 0.6631 | 0.01692 | 0.0208 | 39.1903
7 | 0.7037 | 0.01816 | 0.0242 | 38.75
7.5 | 0.7442 | 0.01953 | 0.0275 | 38.1055
8 | 0.7773 | 0.02132 | 0.0317 | 36.4587
8.5 | 0.8137 | 0.02305 | 0.0354 | 35.3015
9.5 | 0.8739 | 0.02758 | 0.0436 | 31.686
10 | 0.8933 | 0.03073 | 0.0483 | 29.0693
10.5 | 0.9143 | 0.03404 | 0.0527 | 26.8596
11 | 0.9275 | 0.03834 | 0.057 | 24.1914
11.5 | 0.9262 | 0.04417 | 0.0604 | 20.969
12 | 0.9128 | 0.05148 | 0.0622 | 17.7312
12.5 | 0.8916 | 0.06031 | 0.0616 | 14.7836
13 | 0.864 | 0.07096 | 0.0582 | 12.1759
13.5 | 0.8313 | 0.0837 | 0.0519 | 9.9319
14 | 0.8007 | 0.09779 | 0.0433 | 8.188
14.5 | 0.7632 | 0.11469 | 0.0327 | 6.6545
15 | 0.715 | 0.13518 | 0.0213 | 5.2892
15.5 | 0.7033 | 0.1513 | 0.0102 | 4.6484
16 | 0.6997 | 0.16427 | 0.003 | 4.2595

## 57. Re 3M Mach 0.00 (1)
BIGFOIL.COM POLAR EXPORT
NACA66-216 a=0.5
NACA66-216 a=0.5 |  |  |  | Cl Max: | 1.3 | at alpha= | 13 | deg
JavaFoil+Calcfoil stall+Eppler ext transition |  |  |  | L/D Max: | 130.459 | at alpha= | 3.5 | deg
Re: | 3000000 |  |  | Cd Min: | 0.00409 | at alpha= | -1.5 | deg
Mach: | 0 |  |  | Cl=0 at alpha= | -1.3307 | deg
|  |  |  | @ Cl=0.1, Cd= | 0.0041193
|  |  |  | @ Cl=0.4, Cd= | 0.0042836
|  |  |  | @ Cl=0.6, Cd= | 0.0056273
alpha (deg) | Cl | Cd | Cm | Cl/Cd
-17.5 | -0.841 | 0.13381 | 0.005 | -6.287
-17 | -0.854 | 0.12599 | 0.005 | -6.776
-16.5 | -0.864 | 0.11981 | 0.004 | -7.209
-16 | -0.871 | 0.11433 | 0.004 | -7.618
-15.5 | -0.877 | 0.10806 | 0.003 | -8.119
-15 | -0.881 | 0.10209 | 0.003 | -8.633
-14.5 | -0.886 | 0.093 | 0.002 | -9.531
-14 | -0.889 | 0.08551 | 0.002 | -10.392
-13.5 | -0.888 | 0.07812 | 0.001 | -11.367
-13 | -1.018 | 0.02134 | 0.001 | -47.7
-12.5 | -1.021 | 0.01773 | 0 | -57.582
-12 | -1.013 | 0.01592 | -0.001 | -63.602
-11.5 | -0.995 | 0.01502 | -0.002 | -66.22
-11 | -0.973 | 0.01419 | -0.003 | -68.524
-10.5 | -0.946 | 0.01353 | -0.004 | -69.899
-10 | -0.915 | 0.0129 | -0.005 | -70.935
-9.5 | -0.88 | 0.0123 | -0.007 | -71.563
-9 | -0.842 | 0.01178 | -0.008 | -71.497
-8.5 | -0.801 | 0.0113 | -0.009 | -70.822
-8 | -0.756 | 0.0108 | -0.01 | -70.011
-7.5 | -0.708 | 0.01043 | -0.011 | -67.856
-7 | -0.657 | 0.01003 | -0.012 | -65.499
-6.5 | -0.605 | 0.00966 | -0.013 | -62.615
-6 | -0.551 | 0.00932 | -0.015 | -59.098
-5.5 | -0.495 | 0.00898 | -0.016 | -55.156
-5 | -0.439 | 0.00869 | -0.017 | -50.506
-4.5 | -0.381 | 0.00839 | -0.018 | -45.449
-4 | -0.323 | 0.00811 | -0.019 | -39.786
-3.5 | -0.263 | 0.00706 | -0.02 | -37.288
-3 | -0.203 | 0.00723 | -0.022 | -28.127
-2.5 | -0.143 | 0.00705 | -0.023 | -20.244
-2 | -0.082 | 0.00745 | -0.024 | -10.985
-1.5 | -0.021 | 0.00409 | -0.025 | -5.03
-1 | 0.041 | 0.0041 | -0.026 | 9.997
-0.5 | 0.102 | 0.00412 | -0.028 | 24.897
0 | 0.164 | 0.00413 | -0.029 | 39.782
0.5 | 0.226 | 0.00415 | -0.03 | 54.375
1 | 0.287 | 0.00419 | -0.031 | 68.591
1.5 | 0.349 | 0.0042 | -0.032 | 83.055
2 | 0.41 | 0.0043 | -0.034 | 95.408
2.5 | 0.47 | 0.00442 | -0.035 | 106.332
3 | 0.531 | 0.00433 | -0.036 | 122.64
3.5 | 0.589 | 0.00451 | -0.037 | 130.459
4 | 0.64 | 0.00969 | -0.038 | 66.09
4.5 | 0.697 | 0.01003 | -0.039 | 69.498
5 | 0.754 | 0.01047 | -0.04 | 71.969
5.5 | 0.809 | 0.01089 | -0.041 | 74.295
6 | 0.862 | 0.01131 | -0.042 | 76.248
6.5 | 0.914 | 0.01179 | -0.043 | 77.501
7 | 0.963 | 0.01226 | -0.044 | 78.578
7.5 | 1.011 | 0.01279 | -0.045 | 78.993
8 | 1.055 | 0.0133 | -0.046 | 79.324
8.5 | 1.097 | 0.01393 | -0.047 | 78.759
9 | 1.136 | 0.01455 | -0.049 | 78.057
9.5 | 1.171 | 0.01529 | -0.05 | 76.632
10 | 1.203 | 0.01602 | -0.051 | 75.137
10.5 | 1.232 | 0.01685 | -0.052 | 73.105
11 | 1.256 | 0.01773 | -0.053 | 70.843
11.5 | 1.277 | 0.01855 | -0.054 | 68.831
12 | 1.291 | 0.01946 | -0.055 | 66.313
12.5 | 1.297 | 0.02061 | -0.056 | 62.948
13 | 1.3 | 0.02161 | -0.056 | 60.153
13.5 | 1.297 | 0.02288 | -0.057 | 56.696
14 | 1.29 | 0.02419 | -0.058 | 53.328
14.5 | 1.277 | 0.02602 | -0.059 | 49.065
15 | 1.26 | 0.02791 | -0.06 | 45.139
15.5 | 1.237 | 0.03076 | -0.06 | 40.207
16 | 1.205 | 0.03542 | -0.06 | 34.015
16.5 | 1.143 | 0.05083 | -0.058 | 22.479
17 | 1.018 | 0.10942 | -0.044 | 9.307
17.5 | 0.985 | 0.1231 | -0.041 | 8.003
18 | 0.958 | 0.1313 | -0.041 | 7.298

## 58. Re 3M Mach 0.00 (2)
BIGFOIL.COM POLAR EXPORT
NACA66-216 a=0.5
NACA66-216 a=0.5 |  |  |  | Cl Max: | 1.4687 | at alpha= | 20 | deg
XFOIL ncrit=9 |  |  |  | L/D Max: | 109.42 | at alpha= | 2.5 | deg
Re: | 3000000 |  |  | Cd Min: | 0.06298 | at alpha= | -20 | deg
Mach: | 0 |  |  | Cl=0 at alpha= | -1.3348 | deg
|  |  |  | @ Cl=0.1, Cd= | 0.0040915
|  |  |  | @ Cl=0.4, Cd= | 0.004104
|  |  |  | @ Cl=0.6, Cd= | 0.00782
alpha (deg) | Cl | Cd | Cm | Cl/Cd
-20 | -1.2169 | 0.06298 | -0.0731 | -19.322
-19.5 | -1.2309 | 0.05478 | -0.0766 | -22.4699
-19 | -1.2405 | 0.04632 | -0.0815 | -26.7811
-18.5 | -1.248 | 0.04129 | -0.0805 | -30.2252
-18 | -1.2479 | 0.03708 | -0.0793 | -33.6543
-17.5 | -1.2569 | 0.03244 | -0.0768 | -38.7454
-17 | -1.249 | 0.02941 | -0.0746 | -42.4685
-16.5 | -1.2352 | 0.02694 | -0.0722 | -45.85
-16 | -1.2084 | 0.0254 | -0.0706 | -47.5748
-15.5 | -1.1844 | 0.02372 | -0.0685 | -49.9325
-15 | -1.1594 | 0.02216 | -0.0662 | -52.3195
-14.5 | -1.1322 | 0.02074 | -0.064 | -54.5902
-14 | -1.1015 | 0.01957 | -0.0619 | -56.2851
-13.5 | -1.0692 | 0.01849 | -0.0599 | -57.8259
-13 | -1.0345 | 0.01756 | -0.058 | -58.9123
-12.5 | -1.0002 | 0.01662 | -0.0559 | -60.1805
-12 | -0.9638 | 0.01579 | -0.054 | -61.0386
-11.5 | -0.9282 | 0.01494 | -0.0518 | -62.1285
-11 | -0.8987 | 0.01371 | -0.0485 | -65.5507
-10.5 | -0.8606 | 0.013 | -0.0464 | -66.2
-10 | -0.8198 | 0.01246 | -0.0446 | -65.7945
-9.5 | -0.7798 | 0.01191 | -0.0426 | -65.4744
-9 | -0.7388 | 0.01141 | -0.0406 | -64.7502
-8.5 | -0.6986 | 0.01097 | -0.0383 | -63.6828
-8 | -0.6551 | 0.01067 | -0.0366 | -61.3964
-7.5 | -0.6132 | 0.01002 | -0.0346 | -61.1976
-6.5 | -0.5156 | 0.00931 | -0.0332 | -55.3813
-6 | -0.4646 | 0.009 | -0.0329 | -51.6222
-5.5 | -0.414 | 0.00864 | -0.0324 | -47.9167
-5 | -0.3624 | 0.00833 | -0.0322 | -43.5054
-4.5 | -0.3094 | 0.00808 | -0.0322 | -38.2921
-4 | -0.2564 | 0.00783 | -0.0322 | -32.7458
-3.5 | -0.2026 | 0.00762 | -0.0323 | -26.5879
-3 | -0.1493 | 0.00733 | -0.0323 | -20.3683
-2.5 | -0.1029 | 0.00657 | -0.0312 | -15.6621
-2 | -0.059 | 0.0056 | -0.0298 | -10.5357
-1.5 | -0.0192 | 0.00417 | -0.0278 | -4.6043
-1 | 0.0389 | 0.00409 | -0.0287 | 9.511
-0.5 | 0.0978 | 0.00409 | -0.0297 | 23.912
0 | 0.1565 | 0.00413 | -0.0307 | 37.8935
0.5 | 0.2163 | 0.00411 | -0.032 | 52.6277
1 | 0.2756 | 0.00408 | -0.0331 | 67.549
1.5 | 0.3347 | 0.00411 | -0.0342 | 81.4355
2 | 0.3942 | 0.0041 | -0.0354 | 96.1463
2.5 | 0.453 | 0.00414 | -0.0365 | 109.4203
3.5 | 0.5446 | 0.00553 | -0.034 | 98.481
4 | 0.5753 | 0.0067 | -0.03 | 85.8657
4.5 | 0.6 | 0.00782 | -0.0248 | 76.7263
5 | 0.6154 | 0.00874 | -0.0176 | 70.4119
5.5 | 0.6338 | 0.00973 | -0.0114 | 65.1387
6 | 0.67 | 0.01032 | -0.0086 | 64.9225
6.5 | 0.7082 | 0.01091 | -0.0062 | 64.9129
7 | 0.7485 | 0.01143 | -0.0044 | 65.4856
7.5 | 0.7862 | 0.01208 | -0.0021 | 65.0828
8 | 0.8244 | 0.01275 | -0.0001 | 64.6588
8.5 | 0.8634 | 0.01339 | 0.0017 | 64.481
9 | 0.9003 | 0.01415 | 0.0038 | 63.6254
9.5 | 0.9345 | 0.01506 | 0.0061 | 62.0518
10 | 0.9727 | 0.01581 | 0.0078 | 61.5244
10.5 | 1.0077 | 0.01671 | 0.0098 | 60.3052
11 | 1.0432 | 0.01765 | 0.0116 | 59.1048
11.5 | 1.0763 | 0.01867 | 0.0137 | 57.6486
12 | 1.1034 | 0.02005 | 0.0164 | 55.0324
12.5 | 1.1367 | 0.02112 | 0.0183 | 53.821
13 | 1.1676 | 0.02229 | 0.0203 | 52.3822
13.5 | 1.197 | 0.02344 | 0.0226 | 51.0666
14 | 1.2483 | 0.02515 | 0.0194 | 49.6342
15.5 | 1.3193 | 0.03094 | 0.0255 | 42.6406
16 | 1.3422 | 0.03314 | 0.0271 | 40.5009
16.5 | 1.3695 | 0.03508 | 0.0281 | 39.0393
17 | 1.3908 | 0.03754 | 0.0294 | 37.0485
17.5 | 1.4095 | 0.04032 | 0.0305 | 34.9578
18 | 1.4292 | 0.04311 | 0.0314 | 33.1524
18.5 | 1.447 | 0.04617 | 0.0321 | 31.3407
19 | 1.4609 | 0.04973 | 0.0326 | 29.3766
19.5 | 1.4664 | 0.05433 | 0.0329 | 26.9906
20 | 1.4687 | 0.05951 | 0.0328 | 24.6799

## 59. Re 3M Mach 0.10 (1)
BIGFOIL.COM POLAR EXPORT
NACA66-216 a=0.5
NACA66-216 a=0.5 |  |  |  | Cl Max: | 1.288 | at alpha= | 12.5 | deg
JavaFoil+Calcfoil stall+Eppler ext transition |  |  |  | L/D Max: | 138.167 | at alpha= | 3.5 | deg
Re: | 3000000 |  |  | Cd Min: | 0.0041 | at alpha= | -1.5 | deg
Mach: | 0.1 |  |  | Cl=0 at alpha= | -1.3307 | deg
|  |  |  | @ Cl=0.1, Cd= | 0.0041195
|  |  |  | @ Cl=0.4, Cd= | 0.0042542
|  |  |  | @ Cl=0.6, Cd= | 0.0051333
alpha (deg) | Cl | Cd | Cm | Cl/Cd
-17.5 | -0.803 | 0.13778 | 0.005 | -5.828
-17 | -0.819 | 0.12909 | 0.005 | -6.341
-16.5 | -0.832 | 0.12246 | 0.004 | -6.795
-16 | -0.843 | 0.11584 | 0.004 | -7.277
-15.5 | -0.852 | 0.11004 | 0.003 | -7.746
-15 | -0.859 | 0.10308 | 0.003 | -8.335
-14.5 | -0.864 | 0.0977 | 0.002 | -8.84
-14 | -0.867 | 0.09035 | 0.002 | -9.59
-13.5 | -0.867 | 0.08328 | 0.001 | -10.416
-13 | -0.878 | 0.06949 | 0.001 | -12.641
-12.5 | -1.003 | 0.0194 | 0 | -51.705
-12 | -1.003 | 0.01632 | -0.001 | -61.462
-11.5 | -0.989 | 0.01528 | -0.002 | -64.72
-11 | -0.969 | 0.01444 | -0.003 | -67.064
-10.5 | -0.943 | 0.0137 | -0.004 | -68.862
-10 | -0.914 | 0.01303 | -0.005 | -70.166
-9.5 | -0.88 | 0.01244 | -0.007 | -70.794
-9 | -0.843 | 0.01184 | -0.008 | -71.23
-8.5 | -0.802 | 0.01138 | -0.009 | -70.459
-8 | -0.758 | 0.01087 | -0.01 | -69.719
-7.5 | -0.71 | 0.01043 | -0.011 | -68.108
-7 | -0.659 | 0.01008 | -0.012 | -65.422
-6.5 | -0.607 | 0.00973 | -0.013 | -62.391
-6 | -0.553 | 0.00937 | -0.015 | -59.021
-5.5 | -0.497 | 0.00903 | -0.016 | -55.094
-5 | -0.441 | 0.00871 | -0.017 | -50.572
-4.5 | -0.383 | 0.00841 | -0.018 | -45.506
-4 | -0.324 | 0.00816 | -0.019 | -39.716
-3.5 | -0.264 | 0.0079 | -0.021 | -33.475
-3 | -0.204 | 0.00686 | -0.022 | -29.77
-2.5 | -0.143 | 0.00709 | -0.023 | -20.22
-2 | -0.082 | 0.00721 | -0.024 | -11.406
-1.5 | -0.021 | 0.0041 | -0.025 | -5.044
-1 | 0.041 | 0.00411 | -0.027 | 10.013
-0.5 | 0.103 | 0.00412 | -0.028 | 24.996
0 | 0.165 | 0.00414 | -0.029 | 39.833
0.5 | 0.227 | 0.00415 | -0.03 | 54.605
1 | 0.289 | 0.00421 | -0.031 | 68.633
1.5 | 0.35 | 0.00423 | -0.032 | 82.771
2 | 0.412 | 0.00426 | -0.034 | 96.711
2.5 | 0.473 | 0.0044 | -0.035 | 107.292
3 | 0.533 | 0.00436 | -0.036 | 122.175
3.5 | 0.592 | 0.00428 | -0.037 | 138.167
4 | 0.643 | 0.00972 | -0.038 | 66.135
4.5 | 0.701 | 0.01011 | -0.039 | 69.271
5 | 0.757 | 0.01052 | -0.04 | 71.969
5.5 | 0.813 | 0.01095 | -0.041 | 74.195
6 | 0.866 | 0.0114 | -0.042 | 75.965
6.5 | 0.917 | 0.01187 | -0.043 | 77.301
7 | 0.967 | 0.01235 | -0.044 | 78.304
7.5 | 1.014 | 0.01289 | -0.046 | 78.654
8 | 1.058 | 0.01343 | -0.047 | 78.802
8.5 | 1.1 | 0.01407 | -0.048 | 78.165
9 | 1.138 | 0.01473 | -0.049 | 77.238
9.5 | 1.173 | 0.01544 | -0.05 | 75.971
10 | 1.204 | 0.01619 | -0.051 | 74.354
10.5 | 1.23 | 0.01704 | -0.052 | 72.192
11 | 1.254 | 0.01784 | -0.053 | 70.27
11.5 | 1.272 | 0.0188 | -0.054 | 67.668
12 | 1.284 | 0.01986 | -0.055 | 64.639
12.5 | 1.288 | 0.02099 | -0.056 | 61.34
13 | 1.287 | 0.02199 | -0.057 | 58.516
13.5 | 1.28 | 0.02331 | -0.058 | 54.934
14 | 1.269 | 0.02481 | -0.058 | 51.134
14.5 | 1.251 | 0.02675 | -0.059 | 46.766
15 | 1.228 | 0.02938 | -0.06 | 41.781
15.5 | 1.194 | 0.03372 | -0.06 | 35.42
16 | 1.116 | 0.05396 | -0.057 | 20.675
16.5 | 0.998 | 0.10911 | -0.042 | 9.145
17 | 0.964 | 0.12106 | -0.039 | 7.965
17.5 | 0.934 | 0.12968 | -0.038 | 7.206

## 60. Re 3M Mach 0.10 (2)
BIGFOIL.COM POLAR EXPORT
NACA66-216 a=0.5
NACA66-216 a=0.5 |  |  |  | Cl Max: | 1.448 | at alpha= | 19.5 | deg
XFOIL ncrit=9 |  |  |  | L/D Max: | 116.401 | at alpha= | 3 | deg
Re: | 3000000 |  |  | Cd Min: | 0.065 | at alpha= | 20 | deg
Mach: | 0.1 |  |  | Cl=0 at alpha= | -1.3353 | deg
|  |  |  | @ Cl=0.1, Cd= | 0.0041011
|  |  |  | @ Cl=0.4, Cd= | 0.0041123
|  |  |  | @ Cl=0.6, Cd= | 0.0080625
alpha (deg) | Cl | Cd | Cm | Cl/Cd
-19 | -1.1987 | 0.05281 | -0.0825 | -22.6984
-18.5 | -1.1831 | 0.04937 | -0.0827 | -23.9639
-18 | -1.2008 | 0.04266 | -0.0828 | -28.1481
-17.5 | -1.215 | 0.03699 | -0.0814 | -32.8467
-17 | -1.2304 | 0.03181 | -0.0786 | -38.6797
-16.5 | -1.2215 | 0.02882 | -0.0762 | -42.3838
-16 | -1.1991 | 0.02688 | -0.0743 | -44.6094
-15.5 | -1.177 | 0.02497 | -0.072 | -47.1366
-15 | -1.154 | 0.0232 | -0.0696 | -49.7414
-14.5 | -1.1276 | 0.02165 | -0.0672 | -52.0831
-14 | -1.0983 | 0.02033 | -0.0649 | -54.0236
-13.5 | -1.0668 | 0.01913 | -0.0627 | -55.7658
-13 | -1.0327 | 0.01813 | -0.0607 | -56.9608
-12.5 | -1 | 0.01703 | -0.0583 | -58.7199
-12 | -0.9639 | 0.01614 | -0.0562 | -59.7212
-11.5 | -0.9287 | 0.01522 | -0.0538 | -61.0184
-11 | -0.8974 | 0.01405 | -0.0508 | -63.8719
-10.5 | -0.8606 | 0.01321 | -0.0484 | -65.1476
-10 | -0.8196 | 0.01265 | -0.0465 | -64.7905
-9.5 | -0.7793 | 0.01207 | -0.0444 | -64.565
-9 | -0.7379 | 0.01154 | -0.0424 | -63.9428
-8.5 | -0.6972 | 0.01104 | -0.0401 | -63.1522
-8 | -0.6552 | 0.01073 | -0.0379 | -61.0624
-7.5 | -0.614 | 0.0101 | -0.0357 | -60.7921
-7 | -0.5663 | 0.00972 | -0.0347 | -58.2613
-6.5 | -0.5167 | 0.00935 | -0.034 | -55.262
-6 | -0.4657 | 0.00903 | -0.0335 | -51.5725
-5.5 | -0.4148 | 0.00869 | -0.0331 | -47.733
-5 | -0.3632 | 0.00835 | -0.0327 | -43.497
-4.5 | -0.3101 | 0.0081 | -0.0326 | -38.284
-4 | -0.2569 | 0.00785 | -0.0326 | -32.7261
-3.5 | -0.203 | 0.00764 | -0.0327 | -26.5707
-3 | -0.1492 | 0.00736 | -0.0327 | -20.2717
-2.5 | -0.1026 | 0.00661 | -0.0316 | -15.5219
-2 | -0.0586 | 0.00564 | -0.0301 | -10.3901
-1.5 | -0.0192 | 0.00419 | -0.0279 | -4.5823
-1 | 0.0391 | 0.00409 | -0.0288 | 9.5599
-0.5 | 0.0984 | 0.0041 | -0.0299 | 24
0 | 0.1575 | 0.00414 | -0.0309 | 38.0435
0.5 | 0.2177 | 0.00412 | -0.0322 | 52.8398
1 | 0.2773 | 0.00409 | -0.0333 | 67.7995
1.5 | 0.3368 | 0.00412 | -0.0344 | 81.7476
2 | 0.3966 | 0.00411 | -0.0357 | 96.4964
2.5 | 0.4558 | 0.00415 | -0.0367 | 109.8313
3 | 0.511 | 0.00439 | -0.0371 | 116.4009
3.5 | 0.5471 | 0.00556 | -0.034 | 98.3993
4 | 0.577 | 0.00674 | -0.0298 | 85.6083
5 | 0.613 | 0.00881 | -0.0165 | 69.58
5.5 | 0.6321 | 0.00983 | -0.0104 | 64.3032
6 | 0.6689 | 0.01042 | -0.0077 | 64.1939
6.5 | 0.7071 | 0.01103 | -0.0053 | 64.107
7 | 0.748 | 0.01157 | -0.0034 | 64.65
7.5 | 0.7855 | 0.01224 | -0.0011 | 64.1748
8 | 0.824 | 0.01293 | 0.001 | 63.7278
8.5 | 0.863 | 0.01359 | 0.0028 | 63.5026
9 | 0.9001 | 0.01438 | 0.0049 | 62.5939
9.5 | 0.9347 | 0.0153 | 0.0073 | 61.0915
10 | 0.9727 | 0.01609 | 0.0091 | 60.4537
10.5 | 1.0082 | 0.01701 | 0.0111 | 59.271
11 | 1.043 | 0.01801 | 0.0131 | 57.9123
11.5 | 1.0759 | 0.01909 | 0.0153 | 56.3594
12 | 1.1039 | 0.02048 | 0.018 | 53.9014
12.5 | 1.1365 | 0.02162 | 0.0199 | 52.5671
13 | 1.1679 | 0.02283 | 0.022 | 51.1564
13.5 | 1.1967 | 0.02406 | 0.0245 | 49.7382
14 | 1.2483 | 0.02591 | 0.0212 | 48.1783
15.5 | 1.3177 | 0.032 | 0.0276 | 41.1781
16 | 1.34 | 0.03436 | 0.0293 | 38.9988
16.5 | 1.3664 | 0.03645 | 0.0304 | 37.487
17 | 1.3859 | 0.03919 | 0.0317 | 35.3636
17.5 | 1.403 | 0.04225 | 0.0329 | 33.2071
18 | 1.4214 | 0.04531 | 0.0338 | 31.3706
18.5 | 1.4382 | 0.04865 | 0.0344 | 29.5622
19 | 1.4478 | 0.05285 | 0.0348 | 27.3945
19.5 | 1.448 | 0.05828 | 0.0349 | 24.8456
20 | 1.4403 | 0.065 | 0.0342 | 22.1585

## 61. Re 3M Mach 0.25 (1)
BIGFOIL.COM POLAR EXPORT
NACA66-216 a=0.5
NACA66-216 a=0.5 |  |  |  | Cl Max: | 1.227 | at alpha= | 11.5 | deg
JavaFoil+Calcfoil stall+Eppler ext transition |  |  |  | L/D Max: | 130.402 | at alpha= | 3 | deg
Re: | 3000000 |  |  | Cd Min: | 0.00411 | at alpha= | -1.5 | deg
Mach: | 0.25 |  |  | Cl=0 at alpha= | -1.3333 | deg
|  |  |  | @ Cl=0.1, Cd= | 0.0041419
|  |  |  | @ Cl=0.4, Cd= | 0.004335
|  |  |  | @ Cl=0.6, Cd= | 0.0048817
alpha (deg) | Cl | Cd | Cm | Cl/Cd
-15.5 | -0.635 | 0.12134 | 0.003 | -5.235
-15 | -0.671 | 0.11177 | 0.003 | -6.005
-14.5 | -0.702 | 0.10673 | 0.002 | -6.581
-14 | -0.729 | 0.0997 | 0.002 | -7.31
-13.5 | -0.75 | 0.0933 | 0.001 | -8.039
-13 | -0.767 | 0.08602 | 0 | -8.912
-12.5 | -0.777 | 0.08159 | 0 | -9.52
-12 | -0.782 | 0.07524 | -0.001 | -10.394
-11.5 | -0.783 | 0.06976 | -0.001 | -11.222
-11 | -0.782 | 0.06252 | -0.002 | -12.509
-10.5 | -0.919 | 0.01471 | -0.004 | -62.435
-10 | -0.9 | 0.01385 | -0.006 | -64.994
-9.5 | -0.875 | 0.01315 | -0.007 | -66.546
-9 | -0.844 | 0.01245 | -0.008 | -67.792
-8.5 | -0.807 | 0.01192 | -0.009 | -67.762
-8 | -0.766 | 0.01144 | -0.01 | -67.023
-7.5 | -0.721 | 0.01088 | -0.011 | -66.245
-7 | -0.671 | 0.01044 | -0.013 | -64.253
-6.5 | -0.619 | 0.01 | -0.014 | -61.872
-6 | -0.565 | 0.00961 | -0.015 | -58.749
-5.5 | -0.509 | 0.00925 | -0.016 | -54.981
-5 | -0.451 | 0.00891 | -0.017 | -50.587
-4.5 | -0.392 | 0.00862 | -0.019 | -45.494
-4 | -0.332 | 0.0083 | -0.02 | -40.013
-3.5 | -0.271 | 0.00806 | -0.021 | -33.612
-3 | -0.209 | 0.00783 | -0.022 | -26.755
-2.5 | -0.147 | 0.00683 | -0.024 | -21.53
-2 | -0.084 | 0.007 | -0.025 | -12.051
-1.5 | -0.021 | 0.00411 | -0.026 | -5.169
-1 | 0.042 | 0.00416 | -0.027 | 10.168
-0.5 | 0.106 | 0.00414 | -0.028 | 25.564
0 | 0.169 | 0.00419 | -0.03 | 40.448
0.5 | 0.233 | 0.00422 | -0.031 | 55.272
1 | 0.297 | 0.00425 | -0.032 | 69.765
1.5 | 0.36 | 0.00426 | -0.033 | 84.501
2 | 0.424 | 0.00438 | -0.035 | 96.634
2.5 | 0.485 | 0.00431 | -0.036 | 112.543
3 | 0.547 | 0.00419 | -0.037 | 130.402
3.5 | 0.606 | 0.00496 | -0.038 | 122.17
4 | 0.659 | 0.01 | -0.039 | 65.912
4.5 | 0.718 | 0.01046 | -0.04 | 68.652
5 | 0.776 | 0.01088 | -0.041 | 71.29
5.5 | 0.832 | 0.01136 | -0.042 | 73.246
6 | 0.886 | 0.01181 | -0.043 | 75.003
6.5 | 0.937 | 0.01235 | -0.044 | 75.857
7 | 0.986 | 0.01291 | -0.046 | 76.384
7.5 | 1.032 | 0.01347 | -0.047 | 76.577
8 | 1.074 | 0.01414 | -0.048 | 75.935
8.5 | 1.112 | 0.01481 | -0.049 | 75.068
9 | 1.145 | 0.01564 | -0.05 | 73.228
9.5 | 1.173 | 0.01648 | -0.051 | 71.201
10 | 1.196 | 0.01738 | -0.052 | 68.813
10.5 | 1.213 | 0.01839 | -0.053 | 65.946
11 | 1.223 | 0.01948 | -0.054 | 62.794
11.5 | 1.227 | 0.02042 | -0.055 | 60.116
12 | 1.22 | 0.02175 | -0.056 | 56.088
12.5 | 1.201 | 0.02313 | -0.057 | 51.909
13 | 1.17 | 0.0254 | -0.058 | 46.051
13.5 | 1.13 | 0.02746 | -0.058 | 41.172
14 | 0.935 | 0.08971 | -0.038 | 10.422
14.5 | 0.882 | 0.10227 | -0.033 | 8.624
15 | 0.832 | 0.11132 | -0.031 | 7.474
15.5 | 0.779 | 0.11888 | -0.031 | 6.553
16 | 0.721 | 0.12787 | -0.031 | 5.638
16.5 | 0.659 | 0.13655 | -0.031 | 4.826

## 62. Re 3M Mach 0.25 (2)
BIGFOIL.COM POLAR EXPORT
NACA66-216 a=0.5
NACA66-216 a=0.5 |  |  |  | Cl Max: | 1.3356 | at alpha= | 17.5 | deg
XFOIL ncrit=9 |  |  |  | L/D Max: | 117.919 | at alpha= | 3 | deg
Re: | 3000000 |  |  | Cd Min: | 0.20093 | at alpha= | -19.5 | deg
Mach: | 0.25 |  |  | Cl=0 at alpha= | -1.3398 | deg
|  |  |  | @ Cl=0.1, Cd= | 0.0041594
|  |  |  | @ Cl=0.4, Cd= | 0.0041648
|  |  |  | @ Cl=0.6, Cd= | 0.008996
alpha (deg) | Cl | Cd | Cm | Cl/Cd
-19.5 | -0.5687 | 0.20093 | -0.0089 | -2.8303
-19 | -0.5507 | 0.19556 | -0.0128 | -2.816
-18 | -0.8357 | 0.10827 | -0.0565 | -7.7187
-17.5 | -0.9142 | 0.08432 | -0.0717 | -10.842
-17 | -0.9749 | 0.06567 | -0.0842 | -14.8454
-16.5 | -1.0108 | 0.05383 | -0.0903 | -18.7776
-16 | -1.0429 | 0.04473 | -0.0923 | -23.3154
-15.5 | -1.053 | 0.03892 | -0.0916 | -27.0555
-14.5 | -1.0548 | 0.0304 | -0.0866 | -34.6974
-13.5 | -1.0289 | 0.02471 | -0.0798 | -41.639
-13 | -1.0016 | 0.02297 | -0.0769 | -43.6047
-12.5 | -0.9832 | 0.02055 | -0.0728 | -47.8443
-12 | -0.9519 | 0.01905 | -0.0697 | -49.9685
-11.5 | -0.9219 | 0.01749 | -0.0662 | -52.7101
-11 | -0.8843 | 0.0164 | -0.0635 | -53.9207
-10.5 | -0.851 | 0.01508 | -0.0602 | -56.4324
-10 | -0.8168 | 0.01389 | -0.0568 | -58.8049
-9.5 | -0.7762 | 0.01308 | -0.0542 | -59.3425
-9 | -0.7334 | 0.0124 | -0.0518 | -59.1452
-8.5 | -0.6916 | 0.01172 | -0.0492 | -59.0102
-8 | -0.648 | 0.01118 | -0.0468 | -57.9606
-7.5 | -0.6049 | 0.01071 | -0.0443 | -56.4799
-7 | -0.5692 | 0.01004 | -0.0403 | -56.6932
-6.5 | -0.5208 | 0.00962 | -0.0388 | -54.1372
-6 | -0.4702 | 0.00925 | -0.0376 | -50.8324
-5.5 | -0.4174 | 0.00895 | -0.037 | -46.6369
-5 | -0.3669 | 0.00853 | -0.0359 | -43.0129
-4.5 | -0.3133 | 0.00824 | -0.0354 | -38.0218
-4 | -0.2586 | 0.00802 | -0.0352 | -32.2444
-3.5 | -0.2042 | 0.00774 | -0.0349 | -26.3824
-3 | -0.1485 | 0.00748 | -0.0349 | -19.8529
-2.5 | -0.0995 | 0.00684 | -0.0338 | -14.5468
-2 | -0.0567 | 0.00581 | -0.0318 | -9.759
-1.5 | -0.0191 | 0.00426 | -0.029 | -4.4836
-1 | 0.0405 | 0.00414 | -0.0298 | 9.7826
-0.5 | 0.1017 | 0.00416 | -0.0309 | 24.4471
0 | 0.163 | 0.00418 | -0.032 | 38.9952
0.5 | 0.2252 | 0.00419 | -0.0333 | 53.747
1 | 0.2867 | 0.00415 | -0.0344 | 69.0843
1.5 | 0.3479 | 0.00419 | -0.0356 | 83.031
2 | 0.4099 | 0.00416 | -0.0368 | 98.5337
2.5 | 0.4711 | 0.0042 | -0.0379 | 112.1667
3 | 0.5271 | 0.00447 | -0.038 | 117.9195
3.5 | 0.5604 | 0.00575 | -0.034 | 97.4609
4 | 0.5842 | 0.00699 | -0.0282 | 83.5765
4.5 | 0.5933 | 0.00807 | -0.0194 | 73.5192
5 | 0.6022 | 0.0093 | -0.011 | 64.7527
5.5 | 0.624 | 0.01044 | -0.0054 | 59.7701
6 | 0.6632 | 0.01107 | -0.0028 | 59.9097
6.5 | 0.7028 | 0.01174 | -0.0004 | 59.8637
7 | 0.7443 | 0.01241 | 0.0017 | 59.9758
7.5 | 0.7816 | 0.01322 | 0.0044 | 59.1225
8 | 0.8224 | 0.01394 | 0.0065 | 58.9957
8.5 | 0.8618 | 0.01475 | 0.0087 | 58.4271
9 | 0.8959 | 0.01583 | 0.0116 | 56.5951
9.5 | 0.9355 | 0.0167 | 0.0136 | 56.018
10 | 0.9729 | 0.01769 | 0.0159 | 54.9972
10.5 | 1.0079 | 0.01884 | 0.0184 | 53.4979
11 | 1.0416 | 0.02011 | 0.021 | 51.7951
11.5 | 1.0688 | 0.02177 | 0.0242 | 49.0951
12 | 1.101 | 0.02321 | 0.0267 | 47.4364
12.5 | 1.134 | 0.02466 | 0.029 | 45.9854
13 | 1.1628 | 0.02635 | 0.0318 | 44.129
13.5 | 1.1898 | 0.02805 | 0.0347 | 42.4171
14 | 1.2376 | 0.03092 | 0.0317 | 40.0259
15 | 1.2716 | 0.0365 | 0.0376 | 34.8384
15.5 | 1.2933 | 0.0394 | 0.0395 | 32.8249
16 | 1.3029 | 0.04347 | 0.0415 | 29.9724
16.5 | 1.3196 | 0.04715 | 0.0427 | 27.9873
17 | 1.3307 | 0.05158 | 0.0436 | 25.7988
17.5 | 1.3356 | 0.05686 | 0.044 | 23.4893
18 | 1.332 | 0.06345 | 0.0436 | 20.9929
18.5 | 1.3167 | 0.07188 | 0.0419 | 18.318
19 | 1.2952 | 0.08181 | 0.0385 | 15.8318
19.5 | 1.2609 | 0.09433 | 0.0329 | 13.3669
20 | 1.2305 | 0.10726 | 0.026 | 11.4721

## 63. Re 3M Mach 0.50 (1)
BIGFOIL.COM POLAR EXPORT
NACA66-216 a=0.5
NACA66-216 a=0.5 |  |  |  | Cl Max: | 1.175 | at alpha= | 20 | deg
JavaFoil+Calcfoil stall+Eppler ext transition |  |  |  | L/D Max: | 117.927 | at alpha= | 3 | deg
Re: | 3000000 |  |  | Cd Min: | 0.00388 | at alpha= | 0.5 | deg
Mach: | 0.5 |  |  | Cl=0 at alpha= | -1.331 | deg
|  |  |  | @ Cl=0.1, Cd= | 0.0043824
|  |  |  | @ Cl=0.4, Cd= | 0.0044091
|  |  |  | @ Cl=0.6, Cd= | 0.0050949
alpha (deg) | Cl | Cd | Cm | Cl/Cd
-20 | -1.035 | 0.16888 | 0.01 | -6.129
-19.5 | -1.008 | 0.16194 | 0.009 | -6.224
-19 | -0.981 | 0.15761 | 0.008 | -6.222
-18.5 | -0.954 | 0.15117 | 0.008 | -6.309
-18 | -0.927 | 0.14924 | 0.007 | -6.214
-17.5 | -0.898 | 0.14526 | 0.006 | -6.181
-17 | -0.87 | 0.14052 | 0.006 | -6.193
-16.5 | -0.843 | 0.13445 | 0.005 | -6.271
-16 | -0.817 | 0.13328 | 0.005 | -6.131
-15.5 | -0.787 | 0.12609 | 0.004 | -6.245
-15 | -0.76 | 0.11843 | 0.003 | -6.415
-14.5 | -0.733 | 0.11543 | 0.002 | -6.346
-14 | -0.705 | 0.10964 | 0.002 | -6.433
-13.5 | -0.678 | 0.11109 | 0.001 | -6.103
-13 | -0.649 | 0.10368 | 0.001 | -6.262
-12.5 | -0.622 | 0.10086 | 0 | -6.163
-12 | -0.594 | 0.09741 | -0.001 | -6.099
-11.5 | -0.567 | 0.09071 | -0.001 | -6.248
-11 | -0.539 | 0.09036 | -0.002 | -5.968
-10.5 | -0.512 | 0.08731 | -0.002 | -5.86
-10 | -0.483 | 0.08251 | -0.003 | -5.858
-9.5 | -0.456 | 0.06783 | -0.004 | -6.721
-9 | -0.429 | 0.05976 | -0.004 | -7.17
-8.5 | -0.401 | 0.05468 | -0.005 | -7.331
-8 | -0.488 | 0.05269 | -0.005 | -9.258
-7.5 | -0.564 | 0.04815 | -0.006 | -11.703
-7 | -0.678 | 0.0123 | -0.014 | -55.102
-6.5 | -0.646 | 0.01169 | -0.015 | -55.303
-6 | -0.602 | 0.01107 | -0.017 | -54.397
-5.5 | -0.55 | 0.0105 | -0.018 | -52.344
-5 | -0.492 | 0.01001 | -0.019 | -49.133
-4.5 | -0.43 | 0.00958 | -0.021 | -44.926
-4 | -0.366 | 0.0092 | -0.022 | -39.788
-3.5 | -0.3 | 0.00881 | -0.023 | -34.019
-3 | -0.232 | 0.00848 | -0.025 | -27.349
-2.5 | -0.163 | 0.0082 | -0.026 | -19.901
-2 | -0.094 | 0.00796 | -0.028 | -11.755
-1.5 | -0.024 | 0.00775 | -0.029 | -3.038
-1 | 0.047 | 0.00436 | -0.03 | 10.837
-0.5 | 0.118 | 0.00439 | -0.032 | 26.984
0 | 0.189 | 0.00408 | -0.033 | 46.301
0.5 | 0.26 | 0.00388 | -0.034 | 66.873
1 | 0.33 | 0.00435 | -0.036 | 75.986
1.5 | 0.401 | 0.00441 | -0.037 | 90.781
2 | 0.471 | 0.00451 | -0.038 | 104.327
2.5 | 0.538 | 0.00466 | -0.04 | 115.411
3 | 0.605 | 0.00513 | -0.041 | 117.927
3.5 | 0.664 | 0.01092 | -0.042 | 60.825
4 | 0.729 | 0.01144 | -0.043 | 63.753
4.5 | 0.792 | 0.01208 | -0.044 | 65.609
5 | 0.853 | 0.01267 | -0.046 | 67.378
5.5 | 0.911 | 0.01332 | -0.047 | 68.412
6 | 0.962 | 0.01409 | -0.048 | 68.272
6.5 | 1.005 | 0.01487 | -0.049 | 67.579
7 | 0.858 | 0.04477 | -0.024 | 19.165
7.5 | 1.045 | 0.01688 | -0.052 | 61.918
8 | 1.014 | 0.01837 | -0.053 | 55.182
8.5 | 0.547 | 0.05582 | -0.026 | 9.807
9 | 0.574 | 0.06693 | -0.024 | 8.569
9.5 | 0.603 | 0.06087 | -0.029 | 9.908
10 | 0.629 | 0.06751 | -0.028 | 9.321
10.5 | 0.656 | 0.07317 | -0.028 | 8.971
11 | 0.683 | 0.08717 | -0.028 | 7.839
11.5 | 0.711 | 0.08903 | -0.03 | 7.989
12 | 0.738 | 0.09389 | -0.031 | 7.864
12.5 | 0.765 | 0.10133 | -0.031 | 7.552
13 | 0.792 | 0.1018 | -0.032 | 7.781
13.5 | 0.821 | 0.10994 | -0.035 | 7.468
14 | 0.848 | 0.11096 | -0.035 | 7.641
14.5 | 0.875 | 0.11653 | -0.036 | 7.505
15 | 0.902 | 0.12294 | -0.037 | 7.334
15.5 | 0.932 | 0.12896 | -0.04 | 7.225
16 | 0.957 | 0.1294 | -0.04 | 7.395
16.5 | 0.984 | 0.13465 | -0.041 | 7.31
17 | 1.014 | 0.14025 | -0.044 | 7.228
17.5 | 1.04 | 0.14283 | -0.044 | 7.278
18 | 1.066 | 0.14868 | -0.045 | 7.173
18.5 | 1.093 | 0.1532 | -0.046 | 7.136
19 | 1.124 | 0.16345 | -0.049 | 6.876
19.5 | 1.148 | 0.16372 | -0.049 | 7.015
20 | 1.175 | 0.16667 | -0.05 | 7.05

## 64. Re 3M Mach 0.50 (2)
BIGFOIL.COM POLAR EXPORT
NACA66-216 a=0.5
NACA66-216 a=0.5 |  |  |  | Cl Max: | 0.9717 | at alpha= | 11 | deg
XFOIL ncrit=9 |  |  |  | L/D Max: | 123.182 | at alpha= | 3 | deg
Re: | 3000000 |  |  | Cd Min: | 0.1553 | at alpha= | 16 | deg
Mach: | 0.5 |  |  | Cl=0 at alpha= | -1.4544 | deg
|  |  |  | @ Cl=0.1, Cd= | 0.0044024
|  |  |  | @ Cl=0.4, Cd= | 0.0044794
|  |  |  | @ Cl=0.6, Cd= | 0.013729
alpha (deg) | Cl | Cd | Cm | Cl/Cd
-14 | -0.4121 | 0.1314 | -0.0585 | -3.1362
-13.5 | -0.4052 | 0.12204 | -0.0638 | -3.3202
-13 | -0.4006 | 0.11251 | -0.0693 | -3.5606
-12.5 | -0.4088 | 0.10088 | -0.0759 | -4.0523
-12 | -0.4299 | 0.0874 | -0.0837 | -4.9188
-11.5 | -0.46 | 0.07107 | -0.0944 | -6.4725
-11 | -0.5046 | 0.05494 | -0.1059 | -9.1846
-10.5 | -0.5445 | 0.04491 | -0.1093 | -12.1242
-10 | -0.5862 | 0.03649 | -0.1076 | -16.0647
-9.5 | -0.6225 | 0.02987 | -0.1024 | -20.8403
-9 | -0.6362 | 0.02515 | -0.0956 | -25.2962
-8.5 | -0.6349 | 0.02073 | -0.0886 | -30.6271
-8 | -0.606 | 0.01706 | -0.0833 | -35.5217
-7.5 | -0.5647 | 0.01454 | -0.0788 | -38.8377
-7 | -0.5219 | 0.01305 | -0.0742 | -39.9923
-6.5 | -0.4834 | 0.01168 | -0.0692 | -41.387
-6 | -0.4367 | 0.01082 | -0.0653 | -40.3604
-5.5 | -0.388 | 0.01014 | -0.0618 | -38.2643
-5 | -0.3381 | 0.00958 | -0.0585 | -35.2923
-4.5 | -0.2934 | 0.00893 | -0.0544 | -32.8555
-4 | -0.2466 | 0.00859 | -0.0505 | -28.7078
-3.5 | -0.1923 | 0.00826 | -0.0483 | -23.2809
-3 | -0.1351 | 0.00795 | -0.0467 | -16.9937
-2.5 | -0.0768 | 0.00765 | -0.0455 | -10.0392
-2 | -0.0381 | 0.00665 | -0.0411 | -5.7293
-1.5 | -0.0047 | 0.00529 | -0.036 | -0.88847
-1 | 0.0468 | 0.00441 | -0.034 | 10.6122
-0.5 | 0.117 | 0.0044 | -0.0353 | 26.5909
0 | 0.1873 | 0.00442 | -0.0366 | 42.3756
0.5 | 0.258 | 0.00446 | -0.038 | 57.8475
1 | 0.3283 | 0.00449 | -0.0393 | 73.118
1.5 | 0.3987 | 0.00448 | -0.0406 | 88.9955
2 | 0.4687 | 0.00445 | -0.0417 | 105.3258
2.5 | 0.5387 | 0.00446 | -0.0427 | 120.7848
3 | 0.5962 | 0.00484 | -0.0412 | 123.1818
3.5 | 0.6009 | 0.00641 | -0.03 | 93.7441
4 | 0.5787 | 0.00798 | -0.0142 | 72.5188
4.5 | 0.5643 | 0.01021 | -0.0017 | 55.2693
5 | 0.5682 | 0.01227 | 0.0071 | 46.3081
5.5 | 0.5977 | 0.01368 | 0.0122 | 43.6915
6 | 0.6424 | 0.01464 | 0.0151 | 43.8798
6.5 | 0.6869 | 0.01563 | 0.0181 | 43.9475
7 | 0.7293 | 0.01675 | 0.0214 | 43.5403
7.5 | 0.7714 | 0.018 | 0.0248 | 42.8556
8 | 0.8127 | 0.01936 | 0.0283 | 41.9783
8.5 | 0.849 | 0.02103 | 0.0323 | 40.3709
9 | 0.8827 | 0.02298 | 0.0365 | 38.4117
9.5 | 0.9134 | 0.02518 | 0.0409 | 36.2748
10 | 0.9371 | 0.02796 | 0.0456 | 33.5157
10.5 | 0.9571 | 0.03113 | 0.0504 | 30.7453
11 | 0.9717 | 0.03501 | 0.0549 | 27.7549
11.5 | 0.9672 | 0.04067 | 0.0594 | 23.7817
12.5 | 0.9199 | 0.05741 | 0.0624 | 16.0233
13 | 0.8885 | 0.06819 | 0.0595 | 13.0298
13.5 | 0.8559 | 0.08067 | 0.0535 | 10.6099
14 | 0.8252 | 0.09458 | 0.045 | 8.7249
14.5 | 0.7951 | 0.11026 | 0.0345 | 7.2111
15 | 0.7731 | 0.1255 | 0.0251 | 6.1602
15.5 | 0.7525 | 0.14026 | 0.0166 | 5.365
16 | 0.7296 | 0.1553 | 0.0086 | 4.698

## 65. Re 4M Mach 0.00 (1)
BIGFOIL.COM POLAR EXPORT
NACA66-216 a=0.5
NACA66-216 a=0.5 |  |  |  | Cl Max: | 1.302 | at alpha= | 13 | deg
JavaFoil+Calcfoil stall+Eppler ext transition |  |  |  | L/D Max: | 130.376 | at alpha= | 3.5 | deg
Re: | 4000000 |  |  | Cd Min: | 0.00385 | at alpha= | -0.5 | deg
Mach: | 0 |  |  | Cl=0 at alpha= | -1.3307 | deg
|  |  |  | @ Cl=0.1, Cd= | 0.0038507
|  |  |  | @ Cl=0.4, Cd= | 0.0040736
|  |  |  | @ Cl=0.6, Cd= | 0.0055079
alpha (deg) | Cl | Cd | Cm | Cl/Cd
-18.5 | -0.815 | 0.14616 | 0.006 | -5.573
-18 | -0.829 | 0.13772 | 0.006 | -6.019
-17.5 | -0.842 | 0.13131 | 0.005 | -6.414
-17 | -0.856 | 0.1225 | 0.005 | -6.987
-16.5 | -0.866 | 0.11586 | 0.004 | -7.477
-16 | -0.873 | 0.11221 | 0.004 | -7.778
-15.5 | -0.88 | 0.10476 | 0.003 | -8.4
-15 | -0.886 | 0.0979 | 0.003 | -9.046
-14.5 | -0.901 | 0.08239 | 0.003 | -10.937
-14 | -1.023 | 0.02529 | 0.003 | -40.441
-13.5 | -1.041 | 0.01905 | 0.002 | -54.636
-13 | -1.04 | 0.01688 | 0.001 | -61.599
-12.5 | -1.029 | 0.016 | 0 | -64.335
-12 | -1.016 | 0.01484 | -0.001 | -68.484
-11.5 | -0.997 | 0.01416 | -0.002 | -70.428
-11 | -0.975 | 0.01336 | -0.003 | -72.932
-10.5 | -0.948 | 0.01275 | -0.004 | -74.322
-10 | -0.916 | 0.01222 | -0.005 | -75.01
-9.5 | -0.882 | 0.01165 | -0.007 | -75.656
-9 | -0.843 | 0.01117 | -0.008 | -75.495
-8.5 | -0.802 | 0.01072 | -0.009 | -74.771
-8 | -0.757 | 0.01026 | -0.01 | -73.789
-7.5 | -0.709 | 0.00987 | -0.011 | -71.854
-7 | -0.658 | 0.0095 | -0.012 | -69.31
-6.5 | -0.606 | 0.00915 | -0.013 | -66.229
-6 | -0.552 | 0.00884 | -0.015 | -62.392
-5.5 | -0.496 | 0.00852 | -0.016 | -58.262
-5 | -0.439 | 0.00826 | -0.017 | -53.224
-4.5 | -0.382 | 0.00797 | -0.018 | -47.879
-4 | -0.323 | 0.00683 | -0.019 | -47.286
-3.5 | -0.264 | 0.00707 | -0.02 | -37.304
-3 | -0.204 | 0.00749 | -0.022 | -27.185
-2.5 | -0.143 | 0.00725 | -0.023 | -19.709
-2 | -0.082 | 0.00706 | -0.024 | -11.59
-1.5 | -0.021 | 0.00386 | -0.025 | -5.324
-1 | 0.041 | 0.00387 | -0.026 | 10.57
-0.5 | 0.102 | 0.00385 | -0.028 | 26.596
0 | 0.164 | 0.0039 | -0.029 | 42.07
0.5 | 0.226 | 0.00388 | -0.03 | 58.104
1 | 0.287 | 0.00395 | -0.031 | 72.634
1.5 | 0.349 | 0.00399 | -0.032 | 87.36
2 | 0.41 | 0.00409 | -0.034 | 100.236
2.5 | 0.47 | 0.00451 | -0.035 | 104.21
3 | 0.53 | 0.00456 | -0.036 | 116.107
3.5 | 0.589 | 0.00452 | -0.037 | 130.376
4 | 0.641 | 0.00919 | -0.038 | 69.746
4.5 | 0.698 | 0.00954 | -0.039 | 73.232
5 | 0.755 | 0.00994 | -0.04 | 75.906
5.5 | 0.81 | 0.01034 | -0.041 | 78.38
6 | 0.863 | 0.01074 | -0.042 | 80.388
6.5 | 0.915 | 0.01117 | -0.043 | 81.904
7 | 0.965 | 0.01164 | -0.044 | 82.896
7.5 | 1.012 | 0.01214 | -0.045 | 83.401
8 | 1.057 | 0.01261 | -0.046 | 83.799
8.5 | 1.099 | 0.01324 | -0.048 | 83.02
9 | 1.138 | 0.01383 | -0.049 | 82.279
9.5 | 1.173 | 0.01449 | -0.05 | 80.947
10 | 1.205 | 0.01518 | -0.051 | 79.404
10.5 | 1.234 | 0.01595 | -0.052 | 77.337
11 | 1.258 | 0.01678 | -0.053 | 74.966
11.5 | 1.279 | 0.01755 | -0.054 | 72.87
12 | 1.293 | 0.01842 | -0.055 | 70.176
12.5 | 1.3 | 0.01952 | -0.056 | 66.582
13 | 1.302 | 0.02045 | -0.057 | 63.662
13.5 | 1.299 | 0.02163 | -0.057 | 60.072
14 | 1.292 | 0.02283 | -0.058 | 56.605
14.5 | 1.28 | 0.02447 | -0.059 | 52.311
15 | 1.264 | 0.02603 | -0.06 | 48.553
15.5 | 1.243 | 0.0282 | -0.061 | 44.091
16 | 1.218 | 0.03073 | -0.061 | 39.632
16.5 | 1.188 | 0.03435 | -0.062 | 34.585
17 | 1.151 | 0.04007 | -0.062 | 28.72
17.5 | 1.027 | 0.09069 | -0.052 | 11.329
18 | 0.978 | 0.11329 | -0.048 | 8.633

## 66. Re 4M Mach 0.00 (2)
BIGFOIL.COM POLAR EXPORT
NACA66-216 a=0.5
NACA66-216 a=0.5 |  |  |  | Cl Max: | 1.5181 | at alpha= | 20 | deg
XFOIL ncrit=9 |  |  |  | L/D Max: | 117.74 | at alpha= | 2.5 | deg
Re: | 4000000 |  |  | Cd Min: | 0.05391 | at alpha= | 20 | deg
Mach: | 0 |  |  | Cl=0 at alpha= | -1.419 | deg
|  |  |  | @ Cl=0.1, Cd= | 0.0037197
|  |  |  | @ Cl=0.4, Cd= | 0.003767
|  |  |  | @ Cl=0.6, Cd= | 0.0079832
alpha (deg) | Cl | Cd | Cm | Cl/Cd
-20 | -1.3773 | 0.04481 | -0.076 | -30.7364
-19 | -1.3581 | 0.03603 | -0.0781 | -37.6936
-18.5 | -1.334 | 0.03406 | -0.0773 | -39.1662
-18 | -1.3332 | 0.0304 | -0.0749 | -43.8553
-17.5 | -1.3093 | 0.02856 | -0.0735 | -45.8438
-17 | -1.281 | 0.0271 | -0.0723 | -47.2694
-16.5 | -1.2641 | 0.02494 | -0.0698 | -50.6856
-16 | -1.2361 | 0.02354 | -0.0682 | -52.5106
-15.5 | -1.2259 | 0.02108 | -0.0644 | -58.1546
-15 | -1.2014 | 0.01954 | -0.0617 | -61.4841
-14.5 | -1.1734 | 0.01824 | -0.0593 | -64.3311
-14 | -1.1413 | 0.01718 | -0.0571 | -66.4319
-13.5 | -1.1067 | 0.01631 | -0.0551 | -67.8541
-13 | -1.0702 | 0.01551 | -0.0533 | -69.0006
-12.5 | -1.0337 | 0.01473 | -0.0513 | -70.1765
-12 | -0.9964 | 0.01399 | -0.0493 | -71.2223
-11.5 | -0.9587 | 0.01328 | -0.0472 | -72.1913
-11 | -0.9176 | 0.01278 | -0.0456 | -71.7997
-10.5 | -0.8768 | 0.01226 | -0.0438 | -71.5171
-10 | -0.841 | 0.01147 | -0.0411 | -73.3217
-9.5 | -0.803 | 0.01087 | -0.0385 | -73.873
-9 | -0.7635 | 0.01046 | -0.0361 | -72.9924
-8.5 | -0.7207 | 0.01012 | -0.0342 | -71.2154
-8 | -0.6726 | 0.00978 | -0.0334 | -68.773
-7.5 | -0.6234 | 0.00945 | -0.0328 | -65.9683
-7 | -0.5753 | 0.00903 | -0.0319 | -63.7099
-6.5 | -0.5255 | 0.00866 | -0.0313 | -60.6813
-6 | -0.4739 | 0.00838 | -0.0311 | -56.5513
-5.5 | -0.4212 | 0.00815 | -0.0311 | -51.681
-5 | -0.3686 | 0.00787 | -0.031 | -46.8361
-4.5 | -0.3153 | 0.00759 | -0.031 | -41.5415
-4 | -0.2608 | 0.00738 | -0.0313 | -35.3388
-3.5 | -0.2065 | 0.00713 | -0.0315 | -28.9621
-3 | -0.1516 | 0.0069 | -0.0319 | -21.971
-2 | -0.0542 | 0.00566 | -0.0305 | -9.576
-1.5 | -0.0076 | 0.00483 | -0.0296 | -1.5735
-1 | 0.0393 | 0.00379 | -0.0287 | 10.3694
-0.5 | 0.0984 | 0.00372 | -0.0298 | 26.4516
0 | 0.158 | 0.00371 | -0.031 | 42.5876
0.5 | 0.2171 | 0.00371 | -0.0321 | 58.5175
1 | 0.2766 | 0.00374 | -0.0333 | 73.9572
1.5 | 0.3367 | 0.00374 | -0.0346 | 90.0267
2 | 0.3955 | 0.00376 | -0.0357 | 105.1862
2.5 | 0.4533 | 0.00385 | -0.0366 | 117.7403
3 | 0.4971 | 0.00477 | -0.035 | 104.2138
3.5 | 0.5327 | 0.00591 | -0.032 | 90.1354
5 | 0.6184 | 0.00855 | -0.0183 | 72.3275
5.5 | 0.6461 | 0.00924 | -0.0136 | 69.9242
6 | 0.6846 | 0.00974 | -0.0111 | 70.2875
6.5 | 0.7249 | 0.01021 | -0.009 | 70.999
7 | 0.764 | 0.01073 | -0.0068 | 71.2022
7.5 | 0.8032 | 0.0113 | -0.0048 | 71.0796
8 | 0.8427 | 0.01188 | -0.0029 | 70.9343
8.5 | 0.8803 | 0.01255 | -0.0008 | 70.1434
9.5 | 0.9561 | 0.01394 | 0.0031 | 68.5868
10 | 0.994 | 0.01469 | 0.0048 | 67.6651
10.5 | 1.0296 | 0.01554 | 0.0069 | 66.2548
11 | 1.0607 | 0.01665 | 0.0094 | 63.7057
11.5 | 1.0972 | 0.01749 | 0.0111 | 62.733
12 | 1.132 | 0.01843 | 0.0129 | 61.4216
12.5 | 1.1654 | 0.01946 | 0.0148 | 59.8869
13 | 1.1982 | 0.02056 | 0.0167 | 58.2782
13.5 | 1.2274 | 0.02181 | 0.0189 | 56.2769
14 | 1.2517 | 0.02332 | 0.0217 | 53.675
14.5 | 1.2978 | 0.02482 | 0.0198 | 52.2885
15 | 1.3298 | 0.02636 | 0.0207 | 50.4476
15.5 | 1.3587 | 0.02797 | 0.0222 | 48.577
16 | 1.3833 | 0.02991 | 0.0239 | 46.2487
16.5 | 1.4103 | 0.03176 | 0.0252 | 44.4049
17 | 1.4336 | 0.03394 | 0.0266 | 42.2392
17.5 | 1.4543 | 0.03636 | 0.028 | 39.9972
18 | 1.4711 | 0.03922 | 0.0294 | 37.5089
18.5 | 1.4818 | 0.04276 | 0.0308 | 34.6539
19 | 1.4975 | 0.04595 | 0.0316 | 32.5898
19.5 | 1.5073 | 0.04989 | 0.0322 | 30.2125
20 | 1.5181 | 0.05391 | 0.0324 | 28.1599

## 67. Re 4M Mach 0.10 (1)
BIGFOIL.COM POLAR EXPORT
NACA66-216 a=0.5
NACA66-216 a=0.5 |  |  |  | Cl Max: | 1.29 | at alpha= | 12.5 | deg
JavaFoil+Calcfoil stall+Eppler ext transition |  |  |  | L/D Max: | 137.757 | at alpha= | 3.5 | deg
Re: | 4000000 |  |  | Cd Min: | 0.00387 | at alpha= | -1.5 | deg
Mach: | 0.1 |  |  | Cl=0 at alpha= | -1.3307 | deg
|  |  |  | @ Cl=0.1, Cd= | 0.0038895
|  |  |  | @ Cl=0.4, Cd= | 0.0041107
|  |  |  | @ Cl=0.6, Cd= | 0.00505
alpha (deg) | Cl | Cd | Cm | Cl/Cd
-18 | -0.787 | 0.14154 | 0.006 | -5.563
-17.5 | -0.804 | 0.13302 | 0.005 | -6.044
-17 | -0.82 | 0.12507 | 0.005 | -6.553
-16.5 | -0.834 | 0.11879 | 0.004 | -7.017
-16 | -0.844 | 0.11318 | 0.004 | -7.458
-15.5 | -0.854 | 0.10719 | 0.003 | -7.967
-15 | -0.862 | 0.10057 | 0.003 | -8.57
-14.5 | -0.868 | 0.09339 | 0.002 | -9.293
-14 | -0.877 | 0.08251 | 0.002 | -10.633
-13.5 | -1.017 | 0.02105 | 0.002 | -48.297
-13 | -1.024 | 0.01783 | 0.001 | -57.396
-12.5 | -1.018 | 0.01649 | 0 | -61.737
-12 | -1.008 | 0.0151 | -0.001 | -66.784
-11.5 | -0.992 | 0.01436 | -0.002 | -69.073
-11 | -0.971 | 0.01358 | -0.003 | -71.454
-10.5 | -0.945 | 0.01292 | -0.004 | -73.157
-10 | -0.915 | 0.01233 | -0.005 | -74.262
-9.5 | -0.882 | 0.01178 | -0.007 | -74.834
-9 | -0.844 | 0.0112 | -0.008 | -75.381
-8.5 | -0.803 | 0.0108 | -0.009 | -74.39
-8 | -0.759 | 0.01033 | -0.01 | -73.483
-7.5 | -0.711 | 0.00991 | -0.011 | -71.763
-7 | -0.66 | 0.00957 | -0.012 | -69.008
-6.5 | -0.608 | 0.00921 | -0.013 | -65.998
-6 | -0.554 | 0.00889 | -0.015 | -62.324
-5.5 | -0.498 | 0.00857 | -0.016 | -58.104
-5 | -0.441 | 0.00828 | -0.017 | -53.3
-4.5 | -0.383 | 0.00799 | -0.018 | -47.957
-4 | -0.324 | 0.00688 | -0.019 | -47.198
-3.5 | -0.265 | 0.00708 | -0.021 | -37.424
-3 | -0.205 | 0.00724 | -0.022 | -28.262
-2.5 | -0.144 | 0.00736 | -0.023 | -19.514
-2 | -0.082 | 0.00715 | -0.024 | -11.508
-1.5 | -0.021 | 0.00387 | -0.025 | -5.344
-1 | 0.041 | 0.00388 | -0.027 | 10.601
-0.5 | 0.103 | 0.00389 | -0.028 | 26.46
0 | 0.165 | 0.00387 | -0.029 | 42.571
0.5 | 0.227 | 0.00392 | -0.03 | 57.795
1 | 0.289 | 0.00393 | -0.031 | 73.485
1.5 | 0.35 | 0.00403 | -0.032 | 87.062
2 | 0.412 | 0.00413 | -0.034 | 99.913
2.5 | 0.473 | 0.0045 | -0.035 | 104.929
3 | 0.532 | 0.00456 | -0.036 | 116.663
3.5 | 0.592 | 0.00429 | -0.037 | 137.757
4 | 0.644 | 0.00923 | -0.038 | 69.782
4.5 | 0.702 | 0.00959 | -0.039 | 73.144
5 | 0.758 | 0.01 | -0.04 | 75.842
5.5 | 0.814 | 0.0104 | -0.041 | 78.273
6 | 0.867 | 0.01082 | -0.042 | 80.154
6.5 | 0.919 | 0.01127 | -0.043 | 81.554
7 | 0.968 | 0.01172 | -0.045 | 82.623
7.5 | 1.016 | 0.01223 | -0.046 | 83.054
8 | 1.06 | 0.01274 | -0.047 | 83.221
8.5 | 1.102 | 0.01331 | -0.048 | 82.73
9 | 1.14 | 0.01397 | -0.049 | 81.566
9.5 | 1.175 | 0.01464 | -0.05 | 80.251
10 | 1.206 | 0.01534 | -0.051 | 78.589
10.5 | 1.233 | 0.01614 | -0.052 | 76.363
11 | 1.256 | 0.01688 | -0.053 | 74.365
11.5 | 1.274 | 0.01778 | -0.054 | 71.641
12 | 1.286 | 0.01877 | -0.055 | 68.484
12.5 | 1.29 | 0.01985 | -0.056 | 64.992
13 | 1.289 | 0.02082 | -0.057 | 61.925
13.5 | 1.283 | 0.02205 | -0.058 | 58.187
14 | 1.272 | 0.02344 | -0.059 | 54.253
14.5 | 1.255 | 0.02508 | -0.059 | 50.04
15 | 1.233 | 0.02708 | -0.06 | 45.549
15.5 | 1.207 | 0.02945 | -0.061 | 40.996
16 | 1.175 | 0.033 | -0.061 | 35.606
16.5 | 1.134 | 0.0392 | -0.061 | 28.918
17 | 0.996 | 0.09651 | -0.049 | 10.316
17.5 | 0.945 | 0.11931 | -0.043 | 7.921

## 68. Re 4M Mach 0.10 (2)
BIGFOIL.COM POLAR EXPORT
NACA66-216 a=0.5
NACA66-216 a=0.5 |  |  |  | Cl Max: | 1.507 | at alpha= | 20 | deg
XFOIL ncrit=9 |  |  |  | L/D Max: | 118.187 | at alpha= | 2.5 | deg
Re: | 4000000 |  |  | Cd Min: | 0.05717 | at alpha= | 20 | deg
Mach: | 0.1 |  |  | Cl=0 at alpha= | -1.424 | deg
|  |  |  | @ Cl=0.1, Cd= | 0.0037297
|  |  |  | @ Cl=0.4, Cd= | 0.0037731
|  |  |  | @ Cl=0.6, Cd= | 0.0080439
alpha (deg) | Cl | Cd | Cm | Cl/Cd
-20 | -1.3358 | 0.05118 | -0.0782 | -26.1
-19.5 | -1.3259 | 0.04489 | -0.0827 | -29.5366
-19 | -1.3348 | 0.03961 | -0.0818 | -33.6986
-18.5 | -1.3148 | 0.03705 | -0.081 | -35.4872
-17.5 | -1.2982 | 0.03048 | -0.0775 | -42.5919
-17 | -1.2715 | 0.02876 | -0.0761 | -44.2107
-16.5 | -1.2578 | 0.02627 | -0.0735 | -47.8797
-16 | -1.2285 | 0.02485 | -0.0719 | -49.4366
-15.5 | -1.2148 | 0.02252 | -0.0686 | -53.9432
-15 | -1.1955 | 0.02057 | -0.0655 | -58.1186
-14.5 | -1.1712 | 0.01899 | -0.0625 | -61.6746
-14 | -1.1413 | 0.01773 | -0.06 | -64.3711
-13.5 | -1.107 | 0.01677 | -0.0579 | -66.0107
-13 | -1.0703 | 0.01593 | -0.0559 | -67.1877
-12.5 | -1.0344 | 0.01508 | -0.0537 | -68.5942
-12 | -0.9973 | 0.01428 | -0.0515 | -69.8389
-11.5 | -0.9598 | 0.01351 | -0.0493 | -71.0437
-11 | -0.9187 | 0.01297 | -0.0476 | -70.8327
-10.5 | -0.8775 | 0.01242 | -0.0457 | -70.6522
-10 | -0.8399 | 0.01169 | -0.0432 | -71.8477
-9.5 | -0.8025 | 0.011 | -0.0404 | -72.9545
-9 | -0.7624 | 0.01054 | -0.038 | -72.334
-8.5 | -0.7217 | 0.01019 | -0.0356 | -70.8243
-8 | -0.6741 | 0.00984 | -0.0345 | -68.5061
-7.5 | -0.6251 | 0.0095 | -0.0337 | -65.8
-7 | -0.5764 | 0.0091 | -0.0328 | -63.3407
-6.5 | -0.5271 | 0.0087 | -0.032 | -60.5862
-6 | -0.4753 | 0.00841 | -0.0317 | -56.5161
-5.5 | -0.4225 | 0.00818 | -0.0316 | -51.6504
-5 | -0.3695 | 0.00791 | -0.0315 | -46.713
-4.5 | -0.3162 | 0.00761 | -0.0315 | -41.5506
-4 | -0.2615 | 0.00739 | -0.0317 | -35.3857
-3.5 | -0.2068 | 0.00715 | -0.0319 | -28.9231
-3 | -0.1517 | 0.00692 | -0.0322 | -21.922
-2.5 | -0.1006 | 0.00645 | -0.0318 | -15.5969
-2 | -0.0538 | 0.0057 | -0.0308 | -9.4386
-1 | 0.0396 | 0.0038 | -0.0289 | 10.4211
-0.5 | 0.099 | 0.00373 | -0.03 | 26.5416
0 | 0.159 | 0.00371 | -0.0312 | 42.8571
0.5 | 0.2184 | 0.00372 | -0.0323 | 58.7097
1 | 0.2784 | 0.00374 | -0.0335 | 74.4385
2 | 0.398 | 0.00377 | -0.0359 | 105.5703
2.5 | 0.4562 | 0.00386 | -0.0368 | 118.1865
3 | 0.4998 | 0.00478 | -0.0351 | 104.5607
3.5 | 0.5349 | 0.00594 | -0.0319 | 90.0505
4 | 0.5689 | 0.00691 | -0.0284 | 82.33
5 | 0.6158 | 0.00862 | -0.0171 | 71.4385
5.5 | 0.6444 | 0.00933 | -0.0125 | 69.0675
6 | 0.6832 | 0.00984 | -0.0101 | 69.4309
6.5 | 0.7239 | 0.01032 | -0.008 | 70.1453
7 | 0.7631 | 0.01087 | -0.0058 | 70.2024
7.5 | 0.803 | 0.01144 | -0.0038 | 70.1923
8 | 0.8425 | 0.01204 | -0.0018 | 69.9751
8.5 | 0.8798 | 0.01275 | 0.0004 | 69.0039
9 | 0.918 | 0.01348 | 0.0024 | 68.1009
9.5 | 0.9567 | 0.01416 | 0.0042 | 67.5636
10 | 0.9942 | 0.01496 | 0.0062 | 66.4572
10.5 | 1.0296 | 0.01585 | 0.0083 | 64.959
11 | 1.0616 | 0.01696 | 0.0108 | 62.5943
11.5 | 1.0977 | 0.01785 | 0.0126 | 61.4958
12 | 1.1328 | 0.01881 | 0.0145 | 60.2233
12.5 | 1.1662 | 0.01991 | 0.0164 | 58.5736
13.5 | 1.2272 | 0.02242 | 0.0208 | 54.7368
14 | 1.2492 | 0.02413 | 0.0239 | 51.7696
14.5 | 1.2995 | 0.02551 | 0.0216 | 50.9408
16 | 1.3826 | 0.03098 | 0.0262 | 44.6288
16.5 | 1.4096 | 0.03293 | 0.0276 | 42.806
17 | 1.4309 | 0.03536 | 0.0291 | 40.4666
17.5 | 1.4494 | 0.03809 | 0.0307 | 38.052
18 | 1.4595 | 0.04168 | 0.0323 | 35.0168
18.5 | 1.4741 | 0.04504 | 0.0334 | 32.7287
19 | 1.4916 | 0.04827 | 0.034 | 30.9012
19.5 | 1.4992 | 0.05264 | 0.0345 | 28.4802
20 | 1.507 | 0.05717 | 0.0345 | 26.36

## 69. Re 4M Mach 0.25 (1)
BIGFOIL.COM POLAR EXPORT
NACA66-216 a=0.5
NACA66-216 a=0.5 |  |  |  | Cl Max: | 1.23 | at alpha= | 11.5 | deg
JavaFoil+Calcfoil stall+Eppler ext transition |  |  |  | L/D Max: | 130.554 | at alpha= | 3 | deg
Re: | 4000000 |  |  | Cd Min: | 0.00389 | at alpha= | -1.5 | deg
Mach: | 0.25 |  |  | Cl=0 at alpha= | -1.3333 | deg
|  |  |  | @ Cl=0.1, Cd= | 0.0039081
|  |  |  | @ Cl=0.4, Cd= | 0.0041287
|  |  |  | @ Cl=0.6, Cd= | 0.0048439
alpha (deg) | Cl | Cd | Cm | Cl/Cd
-16.5 | -0.552 | 0.13323 | 0.004 | -4.14
-16 | -0.595 | 0.1272 | 0.003 | -4.681
-15.5 | -0.636 | 0.11855 | 0.003 | -5.361
-15 | -0.672 | 0.10999 | 0.003 | -6.105
-14.5 | -0.703 | 0.10554 | 0.002 | -6.658
-14 | -0.729 | 0.09775 | 0.002 | -7.461
-13.5 | -0.751 | 0.09151 | 0.001 | -8.208
-13 | -0.768 | 0.0846 | 0.001 | -9.077
-12.5 | -0.779 | 0.07908 | 0 | -9.848
-12 | -0.819 | 0.05445 | -0.001 | -15.036
-11.5 | -0.937 | 0.01602 | -0.002 | -58.459
-11 | -0.932 | 0.01486 | -0.003 | -62.769
-10.5 | -0.921 | 0.01386 | -0.004 | -66.464
-10 | -0.902 | 0.01307 | -0.006 | -69.036
-9.5 | -0.876 | 0.01246 | -0.007 | -70.329
-9 | -0.845 | 0.01181 | -0.008 | -71.547
-8.5 | -0.809 | 0.01127 | -0.009 | -71.748
-8 | -0.768 | 0.01079 | -0.01 | -71.132
-7.5 | -0.722 | 0.01031 | -0.011 | -69.987
-7 | -0.672 | 0.00989 | -0.013 | -67.935
-6.5 | -0.62 | 0.00948 | -0.014 | -65.392
-6 | -0.565 | 0.00913 | -0.015 | -61.921
-5.5 | -0.509 | 0.00878 | -0.016 | -58.001
-5 | -0.452 | 0.00849 | -0.017 | -53.169
-4.5 | -0.393 | 0.0082 | -0.019 | -47.897
-4 | -0.332 | 0.00792 | -0.02 | -41.979
-3.5 | -0.271 | 0.00767 | -0.021 | -35.388
-3 | -0.21 | 0.00664 | -0.022 | -31.596
-2.5 | -0.147 | 0.00679 | -0.024 | -21.698
-2 | -0.084 | 0.00697 | -0.025 | -12.117
-1.5 | -0.021 | 0.00389 | -0.026 | -5.464
-1 | 0.042 | 0.00389 | -0.027 | 10.863
-0.5 | 0.106 | 0.00391 | -0.028 | 27.048
0 | 0.169 | 0.00392 | -0.03 | 43.237
0.5 | 0.233 | 0.00394 | -0.031 | 59.127
1 | 0.297 | 0.00399 | -0.032 | 74.372
1.5 | 0.36 | 0.00406 | -0.033 | 88.801
2 | 0.424 | 0.00417 | -0.035 | 101.656
2.5 | 0.485 | 0.0044 | -0.036 | 110.192
3 | 0.546 | 0.00418 | -0.037 | 130.554
3.5 | 0.607 | 0.00493 | -0.038 | 122.982
4 | 0.66 | 0.00952 | -0.039 | 69.359
4.5 | 0.719 | 0.00994 | -0.04 | 72.343
5 | 0.777 | 0.01034 | -0.041 | 75.137
5.5 | 0.833 | 0.01076 | -0.042 | 77.406
6 | 0.887 | 0.01121 | -0.043 | 79.082
6.5 | 0.938 | 0.01174 | -0.045 | 79.956
7 | 0.987 | 0.01225 | -0.046 | 80.565
7.5 | 1.033 | 0.01278 | -0.047 | 80.857
8 | 1.075 | 0.01339 | -0.048 | 80.29
8.5 | 1.113 | 0.01403 | -0.049 | 79.36
9 | 1.147 | 0.01481 | -0.05 | 77.454
9.5 | 1.175 | 0.01559 | -0.051 | 75.388
10 | 1.198 | 0.01648 | -0.052 | 72.714
10.5 | 1.215 | 0.01743 | -0.053 | 69.718
11 | 1.226 | 0.01845 | -0.054 | 66.439
11.5 | 1.23 | 0.01934 | -0.055 | 63.579
12 | 1.222 | 0.02057 | -0.056 | 59.405
12.5 | 1.203 | 0.02187 | -0.057 | 55.019
13 | 1.174 | 0.02378 | -0.058 | 49.348
13.5 | 1.137 | 0.02527 | -0.059 | 45.004
14 | 1.086 | 0.02866 | -0.059 | 37.877
14.5 | 0.89 | 0.09629 | -0.038 | 9.242
15 | 0.834 | 0.1086 | -0.033 | 7.682
15.5 | 0.78 | 0.11602 | -0.033 | 6.725
16 | 0.722 | 0.12392 | -0.032 | 5.823
16.5 | 0.659 | 0.13539 | -0.032 | 4.87

## 70. Re 4M Mach 0.25 (2)
BIGFOIL.COM POLAR EXPORT
NACA66-216 a=0.5
NACA66-216 a=0.5 |  |  |  | Cl Max: | 1.4059 | at alpha= | 18.5 | deg
XFOIL ncrit=9 |  |  |  | L/D Max: | 121 | at alpha= | 2.5 | deg
Re: | 4000000 |  |  | Cd Min: | 0.20839 | at alpha= | -20 | deg
Mach: | 0.25 |  |  | Cl=0 at alpha= | -1.4431 | deg
|  |  |  | @ Cl=0.1, Cd= | 0.0037726
|  |  |  | @ Cl=0.4, Cd= | 0.0038143
|  |  |  | @ Cl=0.6, Cd= | 0.0089008
alpha (deg) | Cl | Cd | Cm | Cl/Cd
-20 | -0.583 | 0.20839 | -0.0044 | -2.7976
-19.5 | -0.5672 | 0.20192 | -0.0086 | -2.809
-18.5 | -0.8993 | 0.10553 | -0.0584 | -8.5217
-18 | -1.0051 | 0.07766 | -0.0771 | -12.9423
-17.5 | -1.0564 | 0.06194 | -0.0871 | -17.0552
-17 | -1.0757 | 0.05268 | -0.0913 | -20.4195
-16.5 | -1.1115 | 0.04343 | -0.093 | -25.5929
-16 | -1.1169 | 0.03811 | -0.0921 | -29.3073
-15.5 | -1.1183 | 0.03363 | -0.0899 | -33.253
-15 | -1.1166 | 0.02977 | -0.0869 | -37.5076
-14.5 | -1.1057 | 0.02677 | -0.0836 | -41.3037
-14 | -1.1111 | 0.02284 | -0.0784 | -48.6471
-13.5 | -1.0913 | 0.02063 | -0.0745 | -52.8987
-13 | -1.0572 | 0.01932 | -0.0717 | -54.7205
-12.5 | -1.0295 | 0.01767 | -0.0679 | -58.2626
-12 | -0.993 | 0.01654 | -0.0651 | -60.0363
-11.5 | -0.9587 | 0.01532 | -0.0618 | -62.5783
-11 | -0.9192 | 0.01444 | -0.0591 | -63.6565
-10.5 | -0.8791 | 0.01357 | -0.0564 | -64.7826
-10 | -0.8352 | 0.01295 | -0.0542 | -64.4942
-9.5 | -0.7982 | 0.012 | -0.0508 | -66.5167
-9 | -0.7589 | 0.01123 | -0.0478 | -67.5779
-8.5 | -0.7163 | 0.01065 | -0.0451 | -67.2582
-8 | -0.6725 | 0.01019 | -0.0426 | -65.9961
-7.5 | -0.6304 | 0.0098 | -0.0397 | -64.3265
-7 | -0.5812 | 0.00946 | -0.0382 | -61.4376
-6.5 | -0.5333 | 0.00898 | -0.0365 | -59.3875
-6 | -0.482 | 0.00863 | -0.0355 | -55.8517
-5.5 | -0.4285 | 0.00834 | -0.0349 | -51.3789
-5 | -0.3738 | 0.00807 | -0.0346 | -46.3197
-4.5 | -0.3201 | 0.00774 | -0.0341 | -41.3566
-4 | -0.2645 | 0.00749 | -0.034 | -35.3138
-3.5 | -0.2084 | 0.00725 | -0.0341 | -28.7448
-3 | -0.1519 | 0.00703 | -0.0343 | -21.6074
-2.5 | -0.0986 | 0.00662 | -0.0339 | -14.8943
-1.5 | -0.0053 | 0.00494 | -0.0312 | -1.0729
-1 | 0.0413 | 0.00383 | -0.0299 | 10.7833
-0.5 | 0.1027 | 0.00377 | -0.031 | 27.2414
0 | 0.1645 | 0.00375 | -0.0322 | 43.8667
0.5 | 0.2258 | 0.00377 | -0.0334 | 59.8939
1 | 0.2879 | 0.00378 | -0.0347 | 76.164
1.5 | 0.3503 | 0.00379 | -0.036 | 92.4274
2 | 0.4117 | 0.00382 | -0.0372 | 107.7749
2.5 | 0.4719 | 0.0039 | -0.0381 | 121
3 | 0.5145 | 0.00488 | -0.0358 | 105.4303
4 | 0.5744 | 0.00713 | -0.0265 | 80.561
4.5 | 0.5866 | 0.0081 | -0.0182 | 72.4198
5 | 0.6035 | 0.00911 | -0.0112 | 66.2459
5.5 | 0.6368 | 0.00985 | -0.0074 | 64.6497
6 | 0.6769 | 0.01044 | -0.0049 | 64.8372
6.5 | 0.7195 | 0.011 | -0.0029 | 65.4091
7 | 0.7589 | 0.01167 | -0.0004 | 65.03
7.5 | 0.8007 | 0.0123 | 0.0017 | 65.0976
8.5 | 0.8778 | 0.0139 | 0.0066 | 63.1511
9 | 0.9189 | 0.01466 | 0.0086 | 62.6808
9.5 | 0.9575 | 0.01552 | 0.0108 | 61.6946
10 | 0.9951 | 0.01649 | 0.0132 | 60.3457
10.5 | 1.0279 | 0.01771 | 0.0162 | 58.0407
11 | 1.0637 | 0.01883 | 0.0186 | 56.4896
11.5 | 1.1002 | 0.01994 | 0.0208 | 55.1755
12 | 1.1336 | 0.02128 | 0.0234 | 53.2707
13 | 1.1962 | 0.02435 | 0.0286 | 49.1253
13.5 | 1.2208 | 0.02631 | 0.0317 | 46.4006
14 | 1.243 | 0.02839 | 0.035 | 43.783
14.5 | 1.2963 | 0.03031 | 0.0325 | 42.7681
16 | 1.3633 | 0.03839 | 0.0391 | 35.5119
16.5 | 1.3787 | 0.0419 | 0.041 | 32.9045
17 | 1.3797 | 0.04685 | 0.0429 | 29.4493
17.5 | 1.3885 | 0.05144 | 0.044 | 26.9926
18 | 1.3927 | 0.05677 | 0.0444 | 24.5323
18.5 | 1.4059 | 0.06152 | 0.0443 | 22.8527
19 | 1.3961 | 0.06905 | 0.0431 | 20.2187
19.5 | 1.381 | 0.07777 | 0.0407 | 17.7575
20 | 1.356 | 0.08844 | 0.0364 | 15.3324

## 71. Re 4M Mach 0.50 (1)
BIGFOIL.COM POLAR EXPORT
NACA66-216 a=0.5
NACA66-216 a=0.5 |  |  |  | Cl Max: | 1.176 | at alpha= | 20 | deg
JavaFoil+Calcfoil stall+Eppler ext transition |  |  |  | L/D Max: | 116.843 | at alpha= | 3 | deg
Re: | 4000000 |  |  | Cd Min: | 0.00376 | at alpha= | 1.5 | deg
Mach: | 0.5 |  |  | Cl=0 at alpha= | -1.331 | deg
|  |  |  | @ Cl=0.1, Cd= | 0.0040975
|  |  |  | @ Cl=0.4, Cd= | 0.0037619
|  |  |  | @ Cl=0.6, Cd= | 0.0051569
alpha (deg) | Cl | Cd | Cm | Cl/Cd
-20 | -1.037 | 0.16203 | 0.01 | -6.399
-19.5 | -1.008 | 0.1579 | 0.009 | -6.386
-19 | -0.981 | 0.15307 | 0.009 | -6.41
-18.5 | -0.954 | 0.14639 | 0.008 | -6.517
-18 | -0.928 | 0.14406 | 0.007 | -6.444
-17.5 | -0.898 | 0.14041 | 0.006 | -6.399
-17 | -0.871 | 0.13699 | 0.006 | -6.357
-16.5 | -0.843 | 0.12829 | 0.005 | -6.575
-16 | -0.817 | 0.12721 | 0.005 | -6.425
-15.5 | -0.789 | 0.1208 | 0.004 | -6.529
-15 | -0.76 | 0.11599 | 0.003 | -6.552
-14.5 | -0.733 | 0.11068 | 0.002 | -6.621
-14 | -0.706 | 0.10717 | 0.002 | -6.583
-13.5 | -0.678 | 0.1063 | 0.001 | -6.38
-13 | -0.65 | 0.0991 | 0.001 | -6.56
-12.5 | -0.622 | 0.09239 | 0 | -6.734
-12 | -0.595 | 0.08303 | -0.001 | -7.162
-11.5 | -0.568 | 0.07457 | -0.001 | -7.616
-11 | -0.54 | 0.07014 | -0.002 | -7.704
-10.5 | -0.513 | 0.06506 | -0.003 | -7.884
-10 | -0.484 | 0.07971 | -0.003 | -6.067
-9.5 | -0.456 | 0.0653 | -0.004 | -6.984
-9 | -0.429 | 0.05835 | -0.004 | -7.347
-8.5 | -0.402 | 0.0533 | -0.005 | -7.536
-8 | -0.488 | 0.05132 | -0.005 | -9.516
-7.5 | -0.564 | 0.04707 | -0.006 | -11.982
-7 | -0.679 | 0.01169 | -0.014 | -58.101
-6.5 | -0.647 | 0.01109 | -0.015 | -58.377
-6 | -0.603 | 0.01049 | -0.017 | -57.479
-5.5 | -0.55 | 0.00997 | -0.018 | -55.223
-5 | -0.493 | 0.00949 | -0.019 | -51.886
-4.5 | -0.431 | 0.00909 | -0.021 | -47.427
-4 | -0.366 | 0.0087 | -0.022 | -42.119
-3.5 | -0.3 | 0.00833 | -0.023 | -36.014
-3 | -0.232 | 0.00804 | -0.025 | -28.877
-2.5 | -0.163 | 0.00779 | -0.026 | -20.966
-2 | -0.094 | 0.00753 | -0.028 | -12.449
-1.5 | -0.024 | 0.00732 | -0.029 | -3.22
-1 | 0.047 | 0.00409 | -0.03 | 11.563
-0.5 | 0.118 | 0.0041 | -0.032 | 28.838
0 | 0.189 | 0.00412 | -0.033 | 45.959
0.5 | 0.26 | 0.004 | -0.035 | 65.042
1 | 0.331 | 0.00389 | -0.036 | 84.971
1.5 | 0.401 | 0.00376 | -0.037 | 106.7
2 | 0.471 | 0.00432 | -0.038 | 109.031
2.5 | 0.538 | 0.00487 | -0.04 | 110.349
3 | 0.605 | 0.00518 | -0.041 | 116.843
3.5 | 0.665 | 0.01037 | -0.042 | 64.174
4 | 0.73 | 0.01086 | -0.043 | 67.223
4.5 | 0.794 | 0.01145 | -0.044 | 69.33
5 | 0.854 | 0.01201 | -0.046 | 71.155
5.5 | 0.912 | 0.01265 | -0.047 | 72.106
6 | 0.963 | 0.01336 | -0.048 | 72.095
6.5 | 1.006 | 0.01413 | -0.049 | 71.214
7 | 1.036 | 0.01532 | -0.051 | 67.641
7.5 | 1.047 | 0.01601 | -0.052 | 65.386
8 | 1.015 | 0.01744 | -0.053 | 58.238
8.5 | 0.548 | 0.05516 | -0.027 | 9.928
9 | 0.574 | 0.06575 | -0.025 | 8.725
9.5 | 0.721 | 0.02058 | -0.057 | 35.047
10 | 0.63 | 0.06547 | -0.029 | 9.621
10.5 | 0.657 | 0.07198 | -0.029 | 9.127
11 | 0.684 | 0.08276 | -0.029 | 8.261
11.5 | 0.844 | 0.02507 | -0.061 | 33.684
12 | 0.741 | 0.07917 | -0.034 | 9.357
12.5 | 0.766 | 0.08865 | -0.032 | 8.641
13 | 0.793 | 0.09583 | -0.033 | 8.276
13.5 | 0.822 | 0.1058 | -0.035 | 7.766
14 | 0.848 | 0.10775 | -0.036 | 7.871
14.5 | 0.875 | 0.11426 | -0.036 | 7.657
15 | 0.903 | 0.11998 | -0.038 | 7.525
15.5 | 0.934 | 0.12588 | -0.042 | 7.417
16 | 0.957 | 0.12513 | -0.04 | 7.652
16.5 | 0.985 | 0.13001 | -0.042 | 7.574
17 | 1.015 | 0.1365 | -0.045 | 7.438
17.5 | 1.04 | 0.13886 | -0.045 | 7.49
18 | 1.067 | 0.14558 | -0.045 | 7.329
18.5 | 1.095 | 0.14807 | -0.047 | 7.398
19 | 1.127 | 0.15659 | -0.05 | 7.198
19.5 | 1.149 | 0.15951 | -0.049 | 7.203
20 | 1.176 | 0.16189 | -0.05 | 7.261

## 72. Re 4M Mach 0.50 (2)
BIGFOIL.COM POLAR EXPORT
NACA66-216 a=0.5
NACA66-216 a=0.5 |  |  |  | Cl Max: | 0.9944 | at alpha= | 11 | deg
XFOIL ncrit=9 |  |  |  | L/D Max: | 132.445 | at alpha= | 2.5 | deg
Re: | 4000000 |  |  | Cd Min: | 0.15426 | at alpha= | 16 | deg
Mach: | 0.5 |  |  | Cl=0 at alpha= | -1.5988 | deg
|  |  |  | @ Cl=0.1, Cd= | 0.0039707
|  |  |  | @ Cl=0.4, Cd= | 0.0039998
|  |  |  | @ Cl=0.6, Cd= | 0.012602
alpha (deg) | Cl | Cd | Cm | Cl/Cd
-14 | -0.4225 | 0.12863 | -0.0599 | -3.2846
-13.5 | -0.4285 | 0.11672 | -0.0665 | -3.6712
-13 | -0.4249 | 0.10739 | -0.0721 | -3.9566
-12.5 | -0.4419 | 0.09455 | -0.0797 | -4.6737
-12 | -0.4485 | 0.08382 | -0.0863 | -5.3508
-11.5 | -0.4807 | 0.06636 | -0.0985 | -7.2438
-11 | -0.5191 | 0.05305 | -0.1075 | -9.7851
-10.5 | -0.5591 | 0.04363 | -0.1098 | -12.8146
-9.5 | -0.6341 | 0.02935 | -0.1018 | -21.6048
-9 | -0.663 | 0.023 | -0.0938 | -28.8261
-8.5 | -0.6627 | 0.01783 | -0.0863 | -37.1677
-8 | -0.6271 | 0.01508 | -0.0812 | -41.5849
-7.5 | -0.5876 | 0.0132 | -0.0761 | -44.5152
-7 | -0.5463 | 0.01189 | -0.0711 | -45.9462
-6.5 | -0.5018 | 0.01087 | -0.0667 | -46.1638
-6 | -0.4566 | 0.00998 | -0.0623 | -45.7515
-5.5 | -0.4075 | 0.00932 | -0.0587 | -43.7232
-5 | -0.3575 | 0.00878 | -0.0553 | -40.7175
-4.5 | -0.3089 | 0.00839 | -0.0516 | -36.8176
-4 | -0.26 | 0.00803 | -0.0481 | -32.3786
-3.5 | -0.2024 | 0.00774 | -0.0464 | -26.1499
-3 | -0.1433 | 0.0075 | -0.0452 | -19.1067
-2.5 | -0.0826 | 0.00723 | -0.0444 | -11.4246
-2 | -0.0325 | 0.00656 | -0.0419 | -4.9543
-1.5 | 0.008 | 0.00544 | -0.038 | 1.4706
-1 | 0.0488 | 0.004 | -0.0343 | 12.2
-0.5 | 0.1186 | 0.00396 | -0.0355 | 29.9495
0 | 0.1887 | 0.00397 | -0.0368 | 47.5315
0.5 | 0.2593 | 0.00402 | -0.0382 | 64.5025
1 | 0.3304 | 0.00399 | -0.0397 | 82.807
1.5 | 0.4014 | 0.004 | -0.0411 | 100.35
2 | 0.4721 | 0.00402 | -0.0423 | 117.4378
2.5 | 0.5417 | 0.00409 | -0.0433 | 132.445
3 | 0.5729 | 0.00534 | -0.0371 | 107.2846
3.5 | 0.5722 | 0.00659 | -0.0248 | 86.8285
4 | 0.5592 | 0.00821 | -0.0111 | 68.1121
4.5 | 0.5545 | 0.01026 | -0.0002 | 54.0448
5 | 0.5702 | 0.01198 | 0.007 | 47.596
6 | 0.6583 | 0.01382 | 0.0132 | 47.6339
6.5 | 0.7034 | 0.01477 | 0.0162 | 47.6236
7 | 0.7482 | 0.01579 | 0.0193 | 47.3844
7.5 | 0.7917 | 0.01695 | 0.0227 | 46.708
8 | 0.8309 | 0.01833 | 0.0266 | 45.3301
8.5 | 0.8732 | 0.01972 | 0.0301 | 44.2799
9 | 0.911 | 0.02141 | 0.0342 | 42.5502
9.5 | 0.9456 | 0.02337 | 0.0385 | 40.4621
10 | 0.9688 | 0.02607 | 0.0436 | 37.1615
10.5 | 0.9861 | 0.02928 | 0.0489 | 33.6783
11 | 0.9944 | 0.03336 | 0.0542 | 29.8082
11.5 | 0.991 | 0.03876 | 0.059 | 25.5676
12 | 0.9786 | 0.04549 | 0.0622 | 21.5124
12.5 | 0.9577 | 0.05366 | 0.0632 | 17.8476
13 | 0.9299 | 0.06356 | 0.0614 | 14.6303
14 | 0.8651 | 0.0888 | 0.0489 | 9.7421
14.5 | 0.8321 | 0.10413 | 0.0387 | 7.991
15 | 0.7966 | 0.12138 | 0.0274 | 6.5629
15.5 | 0.768 | 0.13784 | 0.0176 | 5.5717
16 | 0.7426 | 0.15426 | 0.0079 | 4.814

## 73. Re 5M Mach 0.00 (1)
BIGFOIL.COM POLAR EXPORT
NACA66-216 a=0.5
NACA66-216 a=0.5 |  |  |  | Cl Max: | 1.304 | at alpha= | 13 | deg
JavaFoil+Calcfoil stall+Eppler ext transition |  |  |  | L/D Max: | 116.508 | at alpha= | 3 | deg
Re: | 5000000 |  |  | Cd Min: | 0.00368 | at alpha= | -1 | deg
Mach: | 0 |  |  | Cl=0 at alpha= | -1.3307 | deg
|  |  |  | @ Cl=0.1, Cd= | 0.0037284
|  |  |  | @ Cl=0.4, Cd= | 0.0042528
|  |  |  | @ Cl=0.6, Cd= | 0.0059422
alpha (deg) | Cl | Cd | Cm | Cl/Cd
-18.5 | -0.815 | 0.14276 | 0.006 | -5.71
-18 | -0.83 | 0.13604 | 0.006 | -6.099
-17.5 | -0.843 | 0.12902 | 0.005 | -6.535
-17 | -0.858 | 0.11916 | 0.005 | -7.202
-16.5 | -0.869 | 0.1119 | 0.005 | -7.768
-16 | -0.875 | 0.1094 | 0.004 | -7.996
-15.5 | -0.883 | 0.10132 | 0.004 | -8.72
-15 | -0.891 | 0.09328 | 0.003 | -9.549
-14.5 | -1.023 | 0.02657 | 0.004 | -38.491
-14 | -1.043 | 0.02008 | 0.003 | -51.968
-13.5 | -1.047 | 0.01755 | 0.002 | -59.631
-13 | -1.043 | 0.01597 | 0.001 | -65.321
-12.5 | -1.032 | 0.01519 | 0 | -67.967
-12 | -1.018 | 0.01417 | -0.001 | -71.846
-11.5 | -0.999 | 0.01352 | -0.002 | -73.879
-11 | -0.976 | 0.01278 | -0.003 | -76.397
-10.5 | -0.949 | 0.0122 | -0.004 | -77.78
-10 | -0.918 | 0.0117 | -0.005 | -78.425
-9.5 | -0.883 | 0.01117 | -0.007 | -78.999
-9 | -0.844 | 0.0107 | -0.008 | -78.937
-8.5 | -0.803 | 0.01027 | -0.009 | -78.177
-8 | -0.758 | 0.00981 | -0.01 | -77.275
-7.5 | -0.71 | 0.00948 | -0.011 | -74.891
-7 | -0.659 | 0.00913 | -0.012 | -72.189
-6.5 | -0.606 | 0.0088 | -0.013 | -68.928
-6 | -0.552 | 0.0085 | -0.015 | -64.924
-5.5 | -0.497 | 0.00821 | -0.016 | -60.493
-5 | -0.44 | 0.00792 | -0.017 | -55.554
-4.5 | -0.382 | 0.00677 | -0.018 | -56.442
-4 | -0.323 | 0.00697 | -0.019 | -46.386
-3.5 | -0.264 | 0.00745 | -0.02 | -35.462
-3 | -0.204 | 0.00722 | -0.022 | -28.212
-2.5 | -0.143 | 0.00701 | -0.023 | -20.391
-2 | -0.082 | 0.00677 | -0.024 | -12.096
-1.5 | -0.021 | 0.0037 | -0.025 | -5.551
-1 | 0.041 | 0.00368 | -0.026 | 11.122
-0.5 | 0.102 | 0.00373 | -0.028 | 27.486
0 | 0.164 | 0.00371 | -0.029 | 44.261
0.5 | 0.226 | 0.00379 | -0.03 | 59.582
1 | 0.287 | 0.00383 | -0.031 | 75.085
1.5 | 0.349 | 0.00391 | -0.032 | 89.124
2 | 0.41 | 0.00432 | -0.034 | 94.985
2.5 | 0.47 | 0.00453 | -0.035 | 103.826
3 | 0.53 | 0.00455 | -0.036 | 116.508
3.5 | 0.588 | 0.00512 | -0.037 | 114.92
4 | 0.642 | 0.00882 | -0.038 | 72.793
4.5 | 0.699 | 0.00916 | -0.039 | 76.33
5 | 0.756 | 0.00955 | -0.04 | 79.118
5.5 | 0.811 | 0.00993 | -0.041 | 81.711
6 | 0.865 | 0.01033 | -0.042 | 83.733
6.5 | 0.916 | 0.01074 | -0.043 | 85.32
7 | 0.966 | 0.01116 | -0.044 | 86.518
7.5 | 1.013 | 0.01164 | -0.045 | 87.009
8 | 1.058 | 0.01212 | -0.047 | 87.313
8.5 | 1.1 | 0.0127 | -0.048 | 86.598
9 | 1.139 | 0.01327 | -0.049 | 85.871
9.5 | 1.175 | 0.0139 | -0.05 | 84.496
10 | 1.207 | 0.01456 | -0.051 | 82.891
10.5 | 1.235 | 0.0153 | -0.052 | 80.754
11 | 1.26 | 0.01609 | -0.053 | 78.292
11.5 | 1.28 | 0.01682 | -0.054 | 76.122
12 | 1.295 | 0.01764 | -0.055 | 73.384
12.5 | 1.301 | 0.01869 | -0.056 | 69.631
13 | 1.304 | 0.01958 | -0.057 | 66.573
13.5 | 1.301 | 0.02071 | -0.058 | 62.831
14 | 1.294 | 0.02185 | -0.058 | 59.228
14.5 | 1.282 | 0.02338 | -0.059 | 54.854
15 | 1.267 | 0.02481 | -0.06 | 51.051
15.5 | 1.246 | 0.02669 | -0.061 | 46.699
16 | 1.223 | 0.02878 | -0.062 | 42.474
16.5 | 1.195 | 0.03154 | -0.062 | 37.88
17 | 1.163 | 0.03518 | -0.063 | 33.054
17.5 | 1.123 | 0.04163 | -0.063 | 26.987
18 | 1.049 | 0.06457 | -0.059 | 16.246

## 74. Re 5M Mach 0.00 (2)
BIGFOIL.COM POLAR EXPORT
NACA66-216 a=0.5
NACA66-216 a=0.5 |  |  |  | Cl Max: | 1.5617 | at alpha= | 20 | deg
XFOIL ncrit=9 |  |  |  | L/D Max: | 111.634 | at alpha= | 2 | deg
Re: | 5000000 |  |  | Cd Min: | 0.04934 | at alpha= | 20 | deg
Mach: | 0 |  |  | Cl=0 at alpha= | -1.4691 | deg
|  |  |  | @ Cl=0.1, Cd= | 0.0034706
|  |  |  | @ Cl=0.4, Cd= | 0.0035854
|  |  |  | @ Cl=0.6, Cd= | 0.0078498
alpha (deg) | Cl | Cd | Cm | Cl/Cd
-20 | -1.4367 | 0.03749 | -0.0783 | -38.3222
-19 | -1.4172 | 0.03142 | -0.0751 | -45.105
-18.5 | -1.3927 | 0.02963 | -0.074 | -47.003
-18 | -1.383 | 0.02685 | -0.0715 | -51.5084
-17.5 | -1.3568 | 0.0253 | -0.0699 | -53.6285
-17 | -1.3291 | 0.0239 | -0.0683 | -55.6109
-16.5 | -1.3066 | 0.0222 | -0.066 | -58.8559
-16 | -1.2764 | 0.02101 | -0.0642 | -60.752
-15.5 | -1.2466 | 0.01982 | -0.0622 | -62.8961
-15 | -1.2166 | 0.01865 | -0.0601 | -65.2332
-14.5 | -1.185 | 0.0176 | -0.0579 | -67.3295
-14 | -1.1608 | 0.01612 | -0.0546 | -72.0099
-13.5 | -1.128 | 0.01514 | -0.0523 | -74.5046
-13 | -1.0917 | 0.01438 | -0.0503 | -75.9179
-12.5 | -1.0541 | 0.01366 | -0.0483 | -77.1669
-12 | -1.0162 | 0.01299 | -0.0463 | -78.2294
-11.5 | -0.9776 | 0.01237 | -0.0443 | -79.0299
-11 | -0.9367 | 0.01186 | -0.0425 | -78.9798
-10.5 | -0.8959 | 0.01137 | -0.0406 | -78.7951
-10 | -0.8545 | 0.01095 | -0.0387 | -78.0365
-9.5 | -0.8164 | 0.01044 | -0.0361 | -78.1992
-9 | -0.7784 | 0.00994 | -0.0333 | -78.3099
-8.5 | -0.7318 | 0.00955 | -0.0322 | -76.6283
-8 | -0.6829 | 0.00923 | -0.0315 | -73.987
-7.5 | -0.6331 | 0.00892 | -0.031 | -70.9753
-7 | -0.582 | 0.00866 | -0.0307 | -67.2055
-6.5 | -0.5316 | 0.00832 | -0.0302 | -63.8942
-6 | -0.4799 | 0.00799 | -0.03 | -60.0626
-5.5 | -0.4266 | 0.00773 | -0.03 | -55.1876
-5 | -0.3725 | 0.00751 | -0.0303 | -49.6005
-4.5 | -0.3188 | 0.00724 | -0.0304 | -44.0331
-4 | -0.2643 | 0.00702 | -0.0306 | -37.6496
-3.5 | -0.2092 | 0.00683 | -0.031 | -30.6296
-3 | -0.1541 | 0.00665 | -0.0314 | -23.1729
-2.5 | -0.1011 | 0.00628 | -0.0314 | -16.0987
-2 | -0.0515 | 0.00564 | -0.0309 | -9.1312
-1 | 0.0455 | 0.004 | -0.0297 | 11.375
-0.5 | 0.0988 | 0.00347 | -0.0299 | 28.4726
0 | 0.158 | 0.0035 | -0.031 | 45.1429
0.5 | 0.2181 | 0.00348 | -0.0323 | 62.6724
1 | 0.2779 | 0.00347 | -0.0336 | 80.0865
1.5 | 0.3369 | 0.0035 | -0.0347 | 96.2571
2 | 0.3963 | 0.00355 | -0.0359 | 111.6338
2.5 | 0.4485 | 0.00405 | -0.0358 | 110.7407
3 | 0.4883 | 0.00515 | -0.0335 | 94.8155
3.5 | 0.5262 | 0.0061 | -0.0309 | 86.2623
4 | 0.5627 | 0.00694 | -0.0279 | 81.0807
4.5 | 0.5959 | 0.00776 | -0.0242 | 76.7912
5 | 0.6242 | 0.00838 | -0.0194 | 74.4869
5.5 | 0.658 | 0.00886 | -0.0157 | 74.2664
6 | 0.6966 | 0.00929 | -0.0132 | 74.9839
6.5 | 0.7366 | 0.00973 | -0.011 | 75.704
7 | 0.7762 | 0.01025 | -0.0088 | 75.7268
7.5 | 0.8166 | 0.01073 | -0.0069 | 76.1044
8 | 0.8554 | 0.0113 | -0.0048 | 75.6991
9 | 0.9327 | 0.01255 | -0.0009 | 74.3187
9.5 | 0.9715 | 0.01321 | 0.0009 | 73.5428
10 | 1.0077 | 0.01398 | 0.003 | 72.0815
10.5 | 1.0422 | 0.01488 | 0.0052 | 70.0403
11 | 1.0796 | 0.01564 | 0.0069 | 69.0281
11.5 | 1.1156 | 0.0165 | 0.0087 | 67.6121
12 | 1.1504 | 0.01741 | 0.0106 | 66.077
12.5 | 1.1844 | 0.01839 | 0.0125 | 64.4046
13 | 1.215 | 0.01958 | 0.0147 | 62.0531
14 | 1.274 | 0.0221 | 0.019 | 57.6471
14.5 | 1.3042 | 0.02325 | 0.021 | 56.0946
15 | 1.3546 | 0.02469 | 0.0183 | 54.8643
16 | 1.4091 | 0.02802 | 0.0217 | 50.2891
16.5 | 1.435 | 0.02986 | 0.0233 | 48.0576
17 | 1.4562 | 0.03212 | 0.025 | 45.3362
17.5 | 1.4733 | 0.03476 | 0.0269 | 42.3849
18 | 1.4962 | 0.03703 | 0.028 | 40.4051
18.5 | 1.5159 | 0.03966 | 0.0292 | 38.2224
19 | 1.5356 | 0.04238 | 0.03 | 36.2341
19.5 | 1.5484 | 0.0458 | 0.0309 | 33.8079
20 | 1.5617 | 0.04934 | 0.0315 | 31.6518

## 75. Re 5M Mach 0.10 (1)
BIGFOIL.COM POLAR EXPORT
NACA66-216 a=0.5
NACA66-216 a=0.5 |  |  |  | Cl Max: | 1.292 | at alpha= | 12.5 | deg
JavaFoil+Calcfoil stall+Eppler ext transition |  |  |  | L/D Max: | 117.059 | at alpha= | 3 | deg
Re: | 5000000 |  |  | Cd Min: | 0.0037 | at alpha= | -0.5 | deg
Mach: | 0.1 |  |  | Cl=0 at alpha= | -1.3307 | deg
|  |  |  | @ Cl=0.1, Cd= | 0.003701
|  |  |  | @ Cl=0.4, Cd= | 0.0042565
|  |  |  | @ Cl=0.6, Cd= | 0.005755
alpha (deg) | Cl | Cd | Cm | Cl/Cd
-18.5 | -0.771 | 0.14533 | 0.006 | -5.302
-18 | -0.788 | 0.13829 | 0.006 | -5.697
-17.5 | -0.805 | 0.13214 | 0.005 | -6.088
-17 | -0.821 | 0.12296 | 0.005 | -6.678
-16.5 | -0.835 | 0.11558 | 0.004 | -7.228
-16 | -0.846 | 0.11108 | 0.004 | -7.615
-15.5 | -0.856 | 0.1045 | 0.003 | -8.193
-15 | -0.865 | 0.09699 | 0.003 | -8.922
-14.5 | -0.886 | 0.07976 | 0.003 | -11.114
-14 | -1.003 | 0.02548 | 0.003 | -39.38
-13.5 | -1.028 | 0.01829 | 0.002 | -56.241
-13 | -1.028 | 0.01662 | 0.001 | -61.879
-12.5 | -1.021 | 0.01556 | 0 | -65.618
-12 | -1.01 | 0.01439 | -0.001 | -70.207
-11.5 | -0.993 | 0.01371 | -0.002 | -72.466
-11 | -0.972 | 0.01298 | -0.003 | -74.88
-10.5 | -0.947 | 0.01235 | -0.004 | -76.643
-10 | -0.917 | 0.01182 | -0.005 | -77.56
-9.5 | -0.883 | 0.01128 | -0.007 | -78.264
-9 | -0.845 | 0.01074 | -0.008 | -78.72
-8.5 | -0.804 | 0.01034 | -0.009 | -77.779
-8 | -0.76 | 0.00989 | -0.01 | -76.819
-7.5 | -0.712 | 0.00949 | -0.011 | -75.028
-7 | -0.661 | 0.00917 | -0.012 | -72.116
-6.5 | -0.609 | 0.00883 | -0.013 | -68.919
-6 | -0.554 | 0.00857 | -0.015 | -64.704
-5.5 | -0.499 | 0.00825 | -0.016 | -60.475
-5 | -0.442 | 0.00797 | -0.017 | -55.438
-4.5 | -0.384 | 0.00682 | -0.018 | -56.278
-4 | -0.325 | 0.00701 | -0.019 | -46.328
-3.5 | -0.265 | 0.00746 | -0.021 | -35.595
-3 | -0.205 | 0.00724 | -0.022 | -28.298
-2.5 | -0.144 | 0.00698 | -0.023 | -20.574
-2 | -0.082 | 0.00682 | -0.024 | -12.067
-1.5 | -0.021 | 0.00371 | -0.025 | -5.57
-1 | 0.041 | 0.00372 | -0.027 | 11.058
-0.5 | 0.103 | 0.0037 | -0.028 | 27.821
0 | 0.165 | 0.00375 | -0.029 | 44.002
0.5 | 0.227 | 0.0038 | -0.03 | 59.719
1 | 0.289 | 0.00386 | -0.031 | 74.851
1.5 | 0.35 | 0.00395 | -0.032 | 88.817
2 | 0.412 | 0.00433 | -0.034 | 95.197
2.5 | 0.473 | 0.00457 | -0.035 | 103.311
3 | 0.532 | 0.00455 | -0.036 | 117.059
3.5 | 0.591 | 0.00513 | -0.037 | 115.071
4 | 0.645 | 0.00888 | -0.038 | 72.615
4.5 | 0.702 | 0.00923 | -0.039 | 76.076
5 | 0.759 | 0.0096 | -0.04 | 79.053
5.5 | 0.815 | 0.00998 | -0.041 | 81.603
6 | 0.868 | 0.01039 | -0.042 | 83.572
6.5 | 0.92 | 0.01081 | -0.044 | 85.103
7 | 0.97 | 0.01126 | -0.045 | 86.091
7.5 | 1.017 | 0.01173 | -0.046 | 86.652
8 | 1.061 | 0.01222 | -0.047 | 86.873
8.5 | 1.103 | 0.01278 | -0.048 | 86.295
9 | 1.141 | 0.01341 | -0.049 | 85.107
9.5 | 1.176 | 0.01404 | -0.05 | 83.757
10 | 1.207 | 0.01471 | -0.051 | 82.05
10.5 | 1.234 | 0.01547 | -0.052 | 79.74
11 | 1.257 | 0.0162 | -0.053 | 77.608
11.5 | 1.276 | 0.01705 | -0.054 | 74.837
12 | 1.287 | 0.01799 | -0.055 | 71.548
12.5 | 1.292 | 0.01901 | -0.056 | 67.936
13 | 1.291 | 0.01993 | -0.057 | 64.773
13.5 | 1.285 | 0.02111 | -0.058 | 60.865
14 | 1.273 | 0.02241 | -0.059 | 56.832
14.5 | 1.257 | 0.02393 | -0.06 | 52.536
15 | 1.236 | 0.02573 | -0.06 | 48.061
15.5 | 1.211 | 0.02768 | -0.061 | 43.763
16 | 1.182 | 0.03037 | -0.062 | 38.91
16.5 | 1.147 | 0.03402 | -0.062 | 33.711
17 | 1.105 | 0.04003 | -0.062 | 27.595
17.5 | 0.977 | 0.09375 | -0.051 | 10.421

## 76. Re 5M Mach 0.10 (2)
BIGFOIL.COM POLAR EXPORT
NACA66-216 a=0.5
NACA66-216 a=0.5 |  |  |  | Cl Max: | 1.5534 | at alpha= | 20 | deg
XFOIL ncrit=9 |  |  |  | L/D Max: | 112.338 | at alpha= | 2 | deg
Re: | 5000000 |  |  | Cd Min: | 0.05223 | at alpha= | 20 | deg
Mach: | 0.1 |  |  | Cl=0 at alpha= | -1.4801 | deg
|  |  |  | @ Cl=0.1, Cd= | 0.0034802
|  |  |  | @ Cl=0.4, Cd= | 0.0035614
|  |  |  | @ Cl=0.6, Cd= | 0.007902
alpha (deg) | Cl | Cd | Cm | Cl/Cd
-19 | -1.4029 | 0.03403 | -0.0794 | -41.2254
-18.5 | -1.38 | 0.0319 | -0.0782 | -43.2602
-18 | -1.3752 | 0.02859 | -0.0757 | -48.1007
-17.5 | -1.3503 | 0.02681 | -0.0741 | -50.3655
-17 | -1.3238 | 0.02522 | -0.0723 | -52.4901
-16.5 | -1.3036 | 0.02327 | -0.0698 | -56.0206
-16 | -1.2742 | 0.02195 | -0.0678 | -58.0501
-15.5 | -1.2452 | 0.02062 | -0.0657 | -60.388
-15 | -1.2162 | 0.01933 | -0.0633 | -62.9177
-14.5 | -1.1847 | 0.0182 | -0.061 | -65.0934
-14 | -1.1577 | 0.01683 | -0.0581 | -68.7879
-13.5 | -1.1281 | 0.01561 | -0.0552 | -72.2678
-13 | -1.0927 | 0.01475 | -0.0529 | -74.0814
-12.5 | -1.0559 | 0.01394 | -0.0507 | -75.7461
-12 | -1.0179 | 0.01323 | -0.0485 | -76.9388
-11.5 | -0.9791 | 0.01258 | -0.0464 | -77.8299
-11 | -0.9378 | 0.01204 | -0.0446 | -77.8904
-10.5 | -0.8967 | 0.01152 | -0.0426 | -77.8385
-10 | -0.8547 | 0.01108 | -0.0407 | -77.139
-9.5 | -0.8139 | 0.01063 | -0.0384 | -76.5663
-9 | -0.7787 | 0.01003 | -0.035 | -77.6371
-8.5 | -0.7337 | 0.00962 | -0.0334 | -76.2682
-8 | -0.6849 | 0.00929 | -0.0325 | -73.7244
-7.5 | -0.6351 | 0.00897 | -0.0318 | -70.8027
-7 | -0.584 | 0.0087 | -0.0314 | -67.1264
-6.5 | -0.5331 | 0.00837 | -0.0309 | -63.6918
-6 | -0.4815 | 0.00802 | -0.0306 | -60.0374
-5.5 | -0.428 | 0.00776 | -0.0306 | -55.1546
-5 | -0.3737 | 0.00753 | -0.0307 | -49.6282
-4.5 | -0.3197 | 0.00727 | -0.0308 | -43.9752
-4 | -0.265 | 0.00704 | -0.031 | -37.642
-3.5 | -0.2096 | 0.00685 | -0.0314 | -30.5985
-3 | -0.1543 | 0.00667 | -0.0317 | -23.1334
-2.5 | -0.1007 | 0.00632 | -0.0318 | -15.9335
-2 | -0.0511 | 0.00567 | -0.0312 | -9.0123
-1.5 | -0.0019 | 0.00495 | -0.0306 | -0.38384
-1 | 0.0459 | 0.00401 | -0.0299 | 11.4464
-0.5 | 0.0995 | 0.00348 | -0.0301 | 28.592
0 | 0.159 | 0.00351 | -0.0312 | 45.2991
0.5 | 0.2195 | 0.00349 | -0.0325 | 62.894
1 | 0.2796 | 0.00348 | -0.0338 | 80.3448
1.5 | 0.339 | 0.00351 | -0.0349 | 96.5812
2 | 0.3988 | 0.00355 | -0.0361 | 112.338
2.5 | 0.4513 | 0.00405 | -0.036 | 111.4321
3 | 0.4908 | 0.00517 | -0.0336 | 94.9323
3.5 | 0.5283 | 0.00612 | -0.0308 | 86.3235
4 | 0.564 | 0.00698 | -0.0276 | 80.8023
4.5 | 0.596 | 0.0078 | -0.0236 | 76.4103
5 | 0.6211 | 0.00844 | -0.0181 | 73.59
5.5 | 0.6562 | 0.00894 | -0.0146 | 73.4004
6 | 0.6954 | 0.00938 | -0.0121 | 74.1365
6.5 | 0.7356 | 0.00984 | -0.01 | 74.7561
7 | 0.7755 | 0.01036 | -0.0078 | 74.8552
7.5 | 0.816 | 0.01087 | -0.0058 | 75.069
8 | 0.8548 | 0.01147 | -0.0037 | 74.5248
9 | 0.933 | 0.01274 | 0.0002 | 73.2339
9.5 | 0.9714 | 0.01344 | 0.0022 | 72.2768
10 | 1.0079 | 0.01424 | 0.0043 | 70.7795
10.5 | 1.0432 | 0.01513 | 0.0065 | 68.9491
11 | 1.08 | 0.01596 | 0.0084 | 67.6692
11.5 | 1.1169 | 0.01681 | 0.0102 | 66.4426
12 | 1.1509 | 0.0178 | 0.0123 | 64.6573
12.5 | 1.1853 | 0.01881 | 0.0142 | 63.0144
13 | 1.2151 | 0.02011 | 0.0166 | 60.4227
14 | 1.2755 | 0.02267 | 0.0209 | 56.2638
14.5 | 1.3055 | 0.02388 | 0.0231 | 54.6692
15 | 1.3567 | 0.02546 | 0.0203 | 53.2875
16.5 | 1.4328 | 0.03112 | 0.0259 | 46.0411
17 | 1.4518 | 0.03365 | 0.0278 | 43.1441
17.5 | 1.471 | 0.03624 | 0.0295 | 40.5905
18 | 1.4943 | 0.03863 | 0.0306 | 38.6824
18.5 | 1.5128 | 0.04152 | 0.0318 | 36.4355
19 | 1.531 | 0.04449 | 0.0327 | 34.4122
19.5 | 1.542 | 0.04829 | 0.0335 | 31.9321
20 | 1.5534 | 0.05223 | 0.034 | 29.7415

## 77. Re 5M Mach 0.25 (1)
BIGFOIL.COM POLAR EXPORT
NACA66-216 a=0.5
NACA66-216 a=0.5 |  |  |  | Cl Max: | 1.231 | at alpha= | 11.5 | deg
JavaFoil+Calcfoil stall+Eppler ext transition |  |  |  | L/D Max: | 131.31 | at alpha= | 3 | deg
Re: | 5000000 |  |  | Cd Min: | 0.00372 | at alpha= | -1.5 | deg
Mach: | 0.25 |  |  | Cl=0 at alpha= | -1.3333 | deg
|  |  |  | @ Cl=0.1, Cd= | 0.0037391
|  |  |  | @ Cl=0.4, Cd= | 0.0042737
|  |  |  | @ Cl=0.6, Cd= | 0.005177
alpha (deg) | Cl | Cd | Cm | Cl/Cd
-16.5 | -0.552 | 0.13423 | 0.004 | -4.111
-16 | -0.596 | 0.12435 | 0.003 | -4.789
-15.5 | -0.636 | 0.1158 | 0.003 | -5.49
-15 | -0.672 | 0.10806 | 0.003 | -6.218
-14.5 | -0.703 | 0.10394 | 0.002 | -6.765
-14 | -0.73 | 0.09641 | 0.002 | -7.573
-13.5 | -0.752 | 0.09015 | 0.001 | -8.339
-13 | -0.77 | 0.0821 | 0.001 | -9.384
-12.5 | -0.783 | 0.07595 | 0 | -10.31
-12 | -0.936 | 0.01661 | -0.001 | -56.349
-11.5 | -0.941 | 0.01504 | -0.002 | -62.521
-11 | -0.935 | 0.01414 | -0.003 | -66.105
-10.5 | -0.923 | 0.01327 | -0.004 | -69.542
-10 | -0.903 | 0.01251 | -0.006 | -72.212
-9.5 | -0.878 | 0.01192 | -0.007 | -73.618
-9 | -0.846 | 0.01131 | -0.008 | -74.81
-8.5 | -0.81 | 0.01081 | -0.009 | -74.873
-8 | -0.769 | 0.01035 | -0.01 | -74.26
-7.5 | -0.722 | 0.00986 | -0.011 | -73.285
-7 | -0.673 | 0.0095 | -0.013 | -70.819
-6.5 | -0.62 | 0.00911 | -0.014 | -68.104
-6 | -0.566 | 0.00879 | -0.015 | -64.416
-5.5 | -0.51 | 0.00845 | -0.016 | -60.325
-5 | -0.452 | 0.00816 | -0.017 | -55.419
-4.5 | -0.393 | 0.00787 | -0.019 | -49.935
-4 | -0.333 | 0.00759 | -0.02 | -43.843
-3.5 | -0.272 | 0.00653 | -0.021 | -41.628
-3 | -0.21 | 0.00673 | -0.022 | -31.199
-2.5 | -0.148 | 0.00715 | -0.024 | -20.651
-2 | -0.085 | 0.00693 | -0.025 | -12.201
-1.5 | -0.021 | 0.00372 | -0.026 | -5.708
-1 | 0.042 | 0.00373 | -0.027 | 11.322
-0.5 | 0.106 | 0.00374 | -0.028 | 28.265
0 | 0.169 | 0.00377 | -0.03 | 45.008
0.5 | 0.233 | 0.00385 | -0.031 | 60.575
1 | 0.297 | 0.00389 | -0.032 | 76.312
1.5 | 0.36 | 0.00398 | -0.033 | 90.532
2 | 0.424 | 0.00445 | -0.035 | 95.305
2.5 | 0.485 | 0.00422 | -0.036 | 114.854
3 | 0.546 | 0.00416 | -0.037 | 131.31
3.5 | 0.606 | 0.00529 | -0.038 | 114.574
4 | 0.661 | 0.00913 | -0.039 | 72.396
4.5 | 0.72 | 0.00955 | -0.04 | 75.39
5 | 0.777 | 0.00992 | -0.041 | 78.337
5.5 | 0.834 | 0.01036 | -0.042 | 80.527
6 | 0.888 | 0.01079 | -0.043 | 82.298
6.5 | 0.94 | 0.01126 | -0.045 | 83.426
7 | 0.988 | 0.01176 | -0.046 | 84.028
7.5 | 1.034 | 0.01228 | -0.047 | 84.252
8 | 1.076 | 0.01284 | -0.048 | 83.806
8.5 | 1.115 | 0.01347 | -0.049 | 82.758
9 | 1.148 | 0.0142 | -0.05 | 80.833
9.5 | 1.177 | 0.01495 | -0.051 | 78.691
10 | 1.2 | 0.0158 | -0.052 | 75.919
10.5 | 1.216 | 0.01671 | -0.053 | 72.811
11 | 1.227 | 0.01768 | -0.054 | 69.404
11.5 | 1.231 | 0.01851 | -0.055 | 66.497
12 | 1.224 | 0.01971 | -0.056 | 62.1
12.5 | 1.205 | 0.02094 | -0.057 | 57.553
13 | 1.176 | 0.02273 | -0.058 | 51.743
13.5 | 1.14 | 0.02404 | -0.059 | 47.421
14 | 1.092 | 0.02645 | -0.06 | 41.28
14.5 | 0.948 | 0.06165 | -0.052 | 15.386
15 | 0.837 | 0.10451 | -0.036 | 8.011
15.5 | 0.781 | 0.11273 | -0.034 | 6.932
16 | 0.723 | 0.12253 | -0.033 | 5.897
16.5 | 0.66 | 0.13284 | -0.032 | 4.965

## 78. Re 5M Mach 0.25 (2)
BIGFOIL.COM POLAR EXPORT
NACA66-216 a=0.5
NACA66-216 a=0.5 |  |  |  | Cl Max: | 1.4646 | at alpha= | 18.5 | deg
XFOIL ncrit=9 |  |  |  | L/D Max: | 115.545 | at alpha= | 2.5 | deg
Re: | 5000000 |  |  | Cd Min: | 0.12848 | at alpha= | -19.5 | deg
Mach: | 0.25 |  |  | Cl=0 at alpha= | -1.5041 | deg
|  |  |  | @ Cl=0.1, Cd= | 0.0035408
|  |  |  | @ Cl=0.4, Cd= | 0.00358
|  |  |  | @ Cl=0.6, Cd= | 0.0085259
alpha (deg) | Cl | Cd | Cm | Cl/Cd
-19.5 | -0.8722 | 0.12848 | -0.0442 | -6.7886
-19 | -1.0545 | 0.0871 | -0.0717 | -12.1068
-18.5 | -1.099 | 0.07151 | -0.0822 | -15.3685
-18 | -1.146 | 0.05773 | -0.0902 | -19.851
-17.5 | -1.1759 | 0.04813 | -0.0935 | -24.4317
-17 | -1.181 | 0.04224 | -0.0937 | -27.9593
-16.5 | -1.2004 | 0.03596 | -0.0922 | -33.3815
-16 | -1.1957 | 0.03204 | -0.0899 | -37.319
-15.5 | -1.1883 | 0.02864 | -0.0869 | -41.4909
-15 | -1.178 | 0.02564 | -0.0834 | -45.9438
-14.5 | -1.157 | 0.02344 | -0.08 | -49.3601
-14 | -1.1373 | 0.02121 | -0.0762 | -53.6209
-13.5 | -1.1076 | 0.01966 | -0.0729 | -56.3377
-13 | -1.0838 | 0.0178 | -0.0689 | -60.8876
-12.5 | -1.0572 | 0.01612 | -0.0648 | -65.5831
-12 | -1.021 | 0.01502 | -0.0617 | -67.976
-11.5 | -0.9835 | 0.01403 | -0.0586 | -70.0998
-11 | -0.9416 | 0.01327 | -0.056 | -70.957
-10.5 | -0.9002 | 0.01253 | -0.0534 | -71.8436
-10 | -0.8565 | 0.01195 | -0.051 | -71.6736
-9.5 | -0.8139 | 0.01132 | -0.0484 | -71.8993
-9 | -0.7702 | 0.01076 | -0.0459 | -71.5799
-8.5 | -0.7319 | 0.01005 | -0.0424 | -72.8259
-8 | -0.6908 | 0.00963 | -0.0393 | -71.7342
-7.5 | -0.6438 | 0.00927 | -0.0373 | -69.4498
-7 | -0.5929 | 0.00894 | -0.0361 | -66.3199
-6.5 | -0.5405 | 0.00862 | -0.0352 | -62.703
-6 | -0.489 | 0.00821 | -0.0342 | -59.5615
-5.5 | -0.435 | 0.00791 | -0.0337 | -54.9937
-5 | -0.3797 | 0.00765 | -0.0335 | -49.634
-4.5 | -0.3241 | 0.0074 | -0.0334 | -43.7973
-4 | -0.2686 | 0.00714 | -0.0333 | -37.619
-3.5 | -0.2118 | 0.00696 | -0.0335 | -30.431
-3 | -0.1552 | 0.00676 | -0.0336 | -22.9586
-2.5 | -0.0989 | 0.00646 | -0.0338 | -15.3096
-2 | -0.0487 | 0.00581 | -0.0329 | -8.3821
-1.5 | 0.0004 | 0.00504 | -0.032 | 0.079365
-1 | 0.0485 | 0.00407 | -0.0311 | 11.9165
-0.5 | 0.103 | 0.00351 | -0.0311 | 29.3447
0 | 0.1647 | 0.00354 | -0.0323 | 46.5254
0.5 | 0.2271 | 0.00352 | -0.0336 | 64.517
1 | 0.2893 | 0.00352 | -0.0349 | 82.1875
1.5 | 0.3507 | 0.00354 | -0.0361 | 99.0678
2 | 0.4123 | 0.00359 | -0.0373 | 114.8468
2.5 | 0.4668 | 0.00404 | -0.0372 | 115.5446
3 | 0.5044 | 0.00526 | -0.0341 | 95.8935
3.5 | 0.5389 | 0.00627 | -0.0303 | 85.949
4 | 0.5696 | 0.00717 | -0.0257 | 79.4421
4.5 | 0.5864 | 0.008 | -0.0182 | 73.3
5 | 0.6089 | 0.00887 | -0.0122 | 68.6471
5.5 | 0.6482 | 0.00942 | -0.0093 | 68.811
6 | 0.6897 | 0.00992 | -0.007 | 69.5262
6.5 | 0.7307 | 0.01049 | -0.0046 | 69.6568
7 | 0.7725 | 0.01107 | -0.0024 | 69.7832
7.5 | 0.8137 | 0.0117 | -0.0002 | 69.547
8 | 0.8525 | 0.01245 | 0.0023 | 68.4739
8.5 | 0.8938 | 0.01315 | 0.0044 | 67.9696
9 | 0.9339 | 0.0139 | 0.0066 | 67.1871
9.5 | 0.9728 | 0.01475 | 0.0089 | 65.9525
10 | 1.0093 | 0.01573 | 0.0115 | 64.164
10.5 | 1.0467 | 0.0167 | 0.0139 | 62.6766
11 | 1.0842 | 0.01772 | 0.0162 | 61.1851
11.5 | 1.1202 | 0.01882 | 0.0186 | 59.5218
12 | 1.1537 | 0.02011 | 0.0213 | 57.3695
12.5 | 1.1845 | 0.02162 | 0.0241 | 54.7872
13 | 1.216 | 0.02314 | 0.0267 | 52.5497
13.5 | 1.2486 | 0.02464 | 0.0291 | 50.6737
14 | 1.2768 | 0.02641 | 0.0319 | 48.3453
14.5 | 1.306 | 0.02804 | 0.0346 | 46.5763
15 | 1.3571 | 0.0305 | 0.0318 | 44.4951
16.5 | 1.4106 | 0.03926 | 0.0397 | 35.9297
17 | 1.4269 | 0.04275 | 0.0416 | 33.3778
17.5 | 1.4387 | 0.04678 | 0.0432 | 30.7546
18 | 1.4489 | 0.05123 | 0.0442 | 28.2823
18.5 | 1.4646 | 0.05541 | 0.0448 | 26.4321
19 | 1.4641 | 0.06141 | 0.0447 | 23.8414
19.5 | 1.4583 | 0.06845 | 0.0437 | 21.3046
20 | 1.4429 | 0.07704 | 0.0415 | 18.7292

## 79. Re 5M Mach 0.50 (1)
BIGFOIL.COM POLAR EXPORT
NACA66-216 a=0.5
NACA66-216 a=0.5 |  |  |  | Cl Max: | 1.176 | at alpha= | 20 | deg
JavaFoil+Calcfoil stall+Eppler ext transition |  |  |  | L/D Max: | 114.849 | at alpha= | 3 | deg
Re: | 5000000 |  |  | Cd Min: | 0.00363 | at alpha= | 1.5 | deg
Mach: | 0.5 |  |  | Cl=0 at alpha= | -1.331 | deg
|  |  |  | @ Cl=0.1, Cd= | 0.0039173
|  |  |  | @ Cl=0.4, Cd= | 0.0036321
|  |  |  | @ Cl=0.6, Cd= | 0.0052406
alpha (deg) | Cl | Cd | Cm | Cl/Cd
-20 | -1.039 | 0.15939 | 0.01 | -6.516
-19.5 | -1.009 | 0.15373 | 0.009 | -6.562
-19 | -0.981 | 0.14788 | 0.009 | -6.637
-18.5 | -0.954 | 0.1435 | 0.008 | -6.652
-18 | -0.93 | 0.14256 | 0.007 | -6.521
-17.5 | -0.899 | 0.13798 | 0.007 | -6.518
-17 | -0.871 | 0.13151 | 0.006 | -6.623
-16.5 | -0.844 | 0.12567 | 0.005 | -6.714
-16 | -0.818 | 0.12515 | 0.005 | -6.537
-15.5 | -0.79 | 0.11928 | 0.004 | -6.621
-15 | -0.76 | 0.11322 | 0.003 | -6.716
-14.5 | -0.733 | 0.10799 | 0.002 | -6.789
-14 | -0.706 | 0.10456 | 0.002 | -6.751
-13.5 | -0.679 | 0.10334 | 0.001 | -6.566
-13 | -0.65 | 0.09628 | 0.001 | -6.756
-12.5 | -0.623 | 0.089 | 0 | -6.997
-12 | -0.595 | 0.08155 | -0.001 | -7.302
-11.5 | -0.569 | 0.07317 | -0.001 | -7.773
-11 | -0.542 | 0.0682 | -0.002 | -7.95
-10.5 | -0.52 | 0.0599 | -0.003 | -8.679
-10 | -0.484 | 0.0771 | -0.003 | -6.274
-9.5 | -0.456 | 0.06373 | -0.004 | -7.158
-9 | -0.429 | 0.05739 | -0.004 | -7.477
-8.5 | -0.402 | 0.05258 | -0.005 | -7.648
-8 | -0.489 | 0.05056 | -0.006 | -9.666
-7.5 | -0.568 | 0.04526 | -0.007 | -12.543
-7 | -0.68 | 0.01122 | -0.014 | -60.597
-6.5 | -0.648 | 0.01062 | -0.015 | -60.999
-6 | -0.604 | 0.01009 | -0.017 | -59.852
-5.5 | -0.551 | 0.00955 | -0.018 | -57.695
-5 | -0.493 | 0.00915 | -0.019 | -53.898
-4.5 | -0.431 | 0.00872 | -0.021 | -49.47
-4 | -0.367 | 0.00837 | -0.022 | -43.829
-3.5 | -0.3 | 0.00802 | -0.023 | -37.462
-3 | -0.232 | 0.00772 | -0.025 | -30.108
-2.5 | -0.163 | 0.00748 | -0.026 | -21.864
-2 | -0.094 | 0.00726 | -0.028 | -12.921
-1.5 | -0.024 | 0.00702 | -0.029 | -3.363
-1 | 0.047 | 0.00388 | -0.03 | 12.183
-0.5 | 0.118 | 0.00393 | -0.032 | 30.125
0 | 0.189 | 0.00397 | -0.033 | 47.788
0.5 | 0.261 | 0.00403 | -0.035 | 64.728
1 | 0.331 | 0.00378 | -0.036 | 87.56
1.5 | 0.401 | 0.00363 | -0.037 | 110.679
2 | 0.47 | 0.00464 | -0.038 | 101.284
2.5 | 0.537 | 0.00487 | -0.04 | 110.248
3 | 0.605 | 0.00527 | -0.041 | 114.849
3.5 | 0.666 | 0.00995 | -0.042 | 66.929
4 | 0.731 | 0.01045 | -0.043 | 69.953
4.5 | 0.794 | 0.01099 | -0.044 | 72.253
5 | 0.855 | 0.01153 | -0.046 | 74.161
5.5 | 0.913 | 0.01215 | -0.047 | 75.168
6 | 0.964 | 0.01285 | -0.048 | 75.054
6.5 | 1.007 | 0.01356 | -0.05 | 74.278
7 | 1.037 | 0.01476 | -0.051 | 70.272
7.5 | 1.048 | 0.01538 | -0.052 | 68.145
8 | 1.017 | 0.01676 | -0.053 | 60.658
8.5 | 0.657 | 0.01828 | -0.054 | 35.96
9 | 0.574 | 0.06349 | -0.025 | 9.036
9.5 | 0.722 | 0.01987 | -0.057 | 36.367
10 | 0.64 | 0.06021 | -0.037 | 10.632
10.5 | 0.658 | 0.06996 | -0.03 | 9.402
11 | 0.684 | 0.08149 | -0.029 | 8.393
11.5 | 0.848 | 0.02395 | -0.061 | 35.43
12 | 0.876 | 0.02633 | -0.062 | 33.286
12.5 | 0.767 | 0.08604 | -0.034 | 8.919
13 | 0.794 | 0.09338 | -0.034 | 8.505
13.5 | 0.822 | 0.10215 | -0.036 | 8.049
14 | 0.849 | 0.10495 | -0.036 | 8.085
14.5 | 0.875 | 0.10913 | -0.037 | 8.02
15 | 0.904 | 0.11718 | -0.039 | 7.717
15.5 | 0.935 | 0.12292 | -0.043 | 7.606
16 | 0.958 | 0.12317 | -0.041 | 7.776
16.5 | 0.986 | 0.12655 | -0.042 | 7.791
17 | 1.019 | 0.13206 | -0.047 | 7.718
17.5 | 1.041 | 0.13432 | -0.045 | 7.747
18 | 1.067 | 0.14189 | -0.046 | 7.522
18.5 | 1.098 | 0.14314 | -0.048 | 7.67
19 | 1.131 | 0.14981 | -0.052 | 7.547
19.5 | 1.15 | 0.1523 | -0.05 | 7.548
20 | 1.176 | 0.15749 | -0.051 | 7.47

## 80. Re 5M Mach 0.50 (2)
BIGFOIL.COM POLAR EXPORT
NACA66-216 a=0.5
NACA66-216 a=0.5 |  |  |  | Cl Max: | 1.0168 | at alpha= | 11.5 | deg
XFOIL ncrit=9 |  |  |  | L/D Max: | 134.339 | at alpha= | 2.5 | deg
Re: | 5000000 |  |  | Cd Min: | 0.16162 | at alpha= | 16.5 | deg
Mach: | 0.5 |  |  | Cl=0 at alpha= | -1.6696 | deg
|  |  |  | @ Cl=0.1, Cd= | 0.0039245
|  |  |  | @ Cl=0.4, Cd= | 0.0037204
|  |  |  | @ Cl=0.6, Cd= | 0.011933
alpha (deg) | Cl | Cd | Cm | Cl/Cd
-13.5 | -0.4344 | 0.11536 | -0.0674 | -3.7656
-13 | -0.448 | 0.1028 | -0.0749 | -4.358
-12.5 | -0.4736 | 0.08883 | -0.0835 | -5.3315
-12 | -0.4828 | 0.07739 | -0.0908 | -6.2385
-11.5 | -0.5173 | 0.06035 | -0.1035 | -8.5717
-11 | -0.5515 | 0.04942 | -0.1095 | -11.1594
-10.5 | -0.5895 | 0.04086 | -0.1103 | -14.4273
-10 | -0.6211 | 0.03414 | -0.1071 | -18.1927
-9.5 | -0.6545 | 0.0279 | -0.1008 | -23.4588
-9 | -0.6758 | 0.02236 | -0.0928 | -30.2236
-8.5 | -0.6773 | 0.01684 | -0.085 | -40.2197
-8 | -0.6483 | 0.01376 | -0.0789 | -47.1148
-7.5 | -0.6091 | 0.01215 | -0.0735 | -50.1317
-7 | -0.5649 | 0.01103 | -0.0687 | -51.2149
-6.5 | -0.5186 | 0.01013 | -0.0643 | -51.1945
-6 | -0.4693 | 0.00944 | -0.0604 | -49.714
-5.5 | -0.4217 | 0.00878 | -0.0564 | -48.0296
-5 | -0.3727 | 0.00831 | -0.0526 | -44.8496
-4.5 | -0.325 | 0.00802 | -0.0486 | -40.5237
-4 | -0.2679 | 0.0077 | -0.0467 | -34.7922
-3.5 | -0.2094 | 0.00738 | -0.0451 | -28.374
-3 | -0.1479 | 0.00714 | -0.0444 | -20.7143
-2.5 | -0.0861 | 0.00688 | -0.0438 | -12.5145
-2 | -0.0299 | 0.00641 | -0.0423 | -4.6646
-1 | 0.0606 | 0.00436 | -0.0363 | 13.8991
-0.5 | 0.1185 | 0.00372 | -0.0355 | 31.8548
0 | 0.1901 | 0.00371 | -0.0371 | 51.2399
0.5 | 0.2611 | 0.00368 | -0.0385 | 70.9511
1 | 0.3324 | 0.00373 | -0.04 | 89.1153
1.5 | 0.403 | 0.00372 | -0.0414 | 108.3333
2 | 0.4736 | 0.00376 | -0.0426 | 125.9574
2.5 | 0.5387 | 0.00401 | -0.0428 | 134.3392
3 | 0.555 | 0.00562 | -0.034 | 98.7544
3.5 | 0.5527 | 0.00675 | -0.0213 | 81.8815
4 | 0.5486 | 0.00836 | -0.0094 | 65.622
4.5 | 0.552 | 0.01019 | 0.0002 | 54.1708
5 | 0.5787 | 0.01153 | 0.0059 | 50.1908
5.5 | 0.6236 | 0.01238 | 0.009 | 50.3716
6 | 0.6713 | 0.01319 | 0.0116 | 50.8946
7 | 0.7625 | 0.01509 | 0.0178 | 50.5302
7.5 | 0.8044 | 0.01626 | 0.0214 | 49.4711
8 | 0.8492 | 0.01743 | 0.0248 | 48.7206
8.5 | 0.8917 | 0.01876 | 0.0284 | 47.532
9 | 0.9319 | 0.0203 | 0.0324 | 45.9064
9.5 | 0.9648 | 0.0223 | 0.0371 | 43.2646
10 | 0.9916 | 0.02474 | 0.0421 | 40.0808
10.5 | 1.008 | 0.02794 | 0.0477 | 36.0773
11 | 1.0163 | 0.03186 | 0.0533 | 31.8989
11.5 | 1.0168 | 0.03682 | 0.0583 | 27.6154
12 | 1.0073 | 0.04306 | 0.062 | 23.3929
12.5 | 0.9766 | 0.05185 | 0.0636 | 18.8351
13 | 0.9368 | 0.06269 | 0.062 | 14.9434
13.5 | 0.903 | 0.07451 | 0.0573 | 12.1192
14 | 0.8709 | 0.08779 | 0.0498 | 9.9203
14.5 | 0.8395 | 0.10275 | 0.0398 | 8.1703
15 | 0.8136 | 0.11821 | 0.0295 | 6.8827
15.5 | 0.7882 | 0.13403 | 0.0199 | 5.8808
16 | 0.7646 | 0.14978 | 0.0103 | 5.1048
16.5 | 0.7622 | 0.16162 | 0.0033 | 4.716

## 81. Re 6M Mach 0.00 (1)
BIGFOIL.COM POLAR EXPORT
NACA66-216 a=0.5
NACA66-216 a=0.5 |  |  |  | Cl Max: | 1.305 | at alpha= | 13 | deg
JavaFoil+Calcfoil stall+Eppler ext transition |  |  |  | L/D Max: | 114.566 | at alpha= | 3 | deg
Re: | 6000000 |  |  | Cd Min: | 0.00357 | at alpha= | -1.5 | deg
Mach: | 0 |  |  | Cl=0 at alpha= | -1.3307 | deg
|  |  |  | @ Cl=0.1, Cd= | 0.003599
|  |  |  | @ Cl=0.4, Cd= | 0.0043488
|  |  |  | @ Cl=0.6, Cd= | 0.0061804
alpha (deg) | Cl | Cd | Cm | Cl/Cd
-18.5 | -0.817 | 0.13878 | 0.007 | -5.889
-18 | -0.831 | 0.13389 | 0.006 | -6.207
-17.5 | -0.844 | 0.12765 | 0.005 | -6.615
-17 | -0.86 | 0.11615 | 0.005 | -7.408
-16.5 | -0.872 | 0.10939 | 0.005 | -7.969
-16 | -0.877 | 0.1064 | 0.004 | -8.247
-15.5 | -0.887 | 0.09763 | 0.004 | -9.089
-15 | -0.9 | 0.08625 | 0.003 | -10.432
-14.5 | -1.037 | 0.0225 | 0.004 | -46.084
-14 | -1.049 | 0.01863 | 0.003 | -56.306
-13.5 | -1.05 | 0.01668 | 0.002 | -62.953
-13 | -1.045 | 0.01531 | 0.001 | -68.268
-12.5 | -1.034 | 0.01459 | 0 | -70.861
-12 | -1.02 | 0.01365 | -0.001 | -74.674
-11.5 | -1 | 0.01303 | -0.002 | -76.748
-11 | -0.977 | 0.01233 | -0.003 | -79.268
-10.5 | -0.95 | 0.01177 | -0.004 | -80.678
-10 | -0.918 | 0.01129 | -0.005 | -81.35
-9.5 | -0.884 | 0.01078 | -0.007 | -81.936
-9 | -0.845 | 0.01034 | -0.008 | -81.696
-8.5 | -0.803 | 0.00993 | -0.009 | -80.91
-8 | -0.759 | 0.0095 | -0.01 | -79.842
-7.5 | -0.71 | 0.00917 | -0.011 | -77.46
-7 | -0.66 | 0.00884 | -0.012 | -74.624
-6.5 | -0.607 | 0.00852 | -0.013 | -71.272
-6 | -0.553 | 0.00823 | -0.015 | -67.14
-5.5 | -0.497 | 0.00795 | -0.016 | -62.544
-5 | -0.44 | 0.00679 | -0.017 | -64.851
-4.5 | -0.382 | 0.00696 | -0.018 | -54.921
-4 | -0.324 | 0.00746 | -0.019 | -43.404
-3.5 | -0.264 | 0.00723 | -0.02 | -36.516
-3 | -0.204 | 0.00694 | -0.022 | -29.345
-2.5 | -0.143 | 0.00677 | -0.023 | -21.12
-2 | -0.082 | 0.00659 | -0.024 | -12.428
-1.5 | -0.021 | 0.00357 | -0.025 | -5.768
-1 | 0.041 | 0.00357 | -0.026 | 11.459
-0.5 | 0.102 | 0.0036 | -0.028 | 28.453
0 | 0.164 | 0.00368 | -0.029 | 44.615
0.5 | 0.226 | 0.00371 | -0.03 | 60.808
1 | 0.287 | 0.00375 | -0.031 | 76.534
1.5 | 0.349 | 0.00419 | -0.032 | 83.201
2 | 0.41 | 0.00438 | -0.034 | 93.626
2.5 | 0.47 | 0.00454 | -0.035 | 103.67
3 | 0.529 | 0.00462 | -0.036 | 114.566
3.5 | 0.587 | 0.00545 | -0.037 | 107.778
4 | 0.642 | 0.00854 | -0.038 | 75.239
4.5 | 0.7 | 0.00887 | -0.039 | 78.866
5 | 0.756 | 0.00925 | -0.04 | 81.758
5.5 | 0.812 | 0.00962 | -0.041 | 84.434
6 | 0.865 | 0.00998 | -0.042 | 86.695
6.5 | 0.917 | 0.0104 | -0.043 | 88.202
7 | 0.967 | 0.01081 | -0.044 | 89.462
7.5 | 1.014 | 0.01127 | -0.046 | 89.985
8 | 1.059 | 0.01172 | -0.047 | 90.329
8.5 | 1.101 | 0.01228 | -0.048 | 89.637
9 | 1.14 | 0.01282 | -0.049 | 88.928
9.5 | 1.176 | 0.01341 | -0.05 | 87.698
10 | 1.208 | 0.01406 | -0.051 | 85.895
10.5 | 1.236 | 0.01476 | -0.052 | 83.75
11 | 1.261 | 0.01552 | -0.053 | 81.228
11.5 | 1.282 | 0.01623 | -0.054 | 78.983
12 | 1.296 | 0.01703 | -0.055 | 76.101
12.5 | 1.303 | 0.01804 | -0.056 | 72.228
13 | 1.305 | 0.0189 | -0.057 | 69.071
13.5 | 1.303 | 0.01998 | -0.058 | 65.198
14 | 1.296 | 0.02108 | -0.059 | 61.469
14.5 | 1.284 | 0.02251 | -0.059 | 57.043
15 | 1.268 | 0.02402 | -0.06 | 52.793
15.5 | 1.248 | 0.0256 | -0.061 | 48.774
16 | 1.225 | 0.02763 | -0.062 | 44.343
16.5 | 1.198 | 0.02987 | -0.062 | 40.113
17 | 1.168 | 0.03278 | -0.063 | 35.632
17.5 | 1.132 | 0.03738 | -0.063 | 30.296
18 | 1.096 | 0.04243 | -0.063 | 25.827

## 82. Re 6M Mach 0.00 (2)
BIGFOIL.COM POLAR EXPORT
NACA66-216 a=0.5
NACA66-216 a=0.5 |  |  |  | Cl Max: | 1.5909 | at alpha= | 20 | deg
XFOIL ncrit=9 |  |  |  | L/D Max: | 115.51 | at alpha= | 2 | deg
Re: | 6000000 |  |  | Cd Min: | 0.04647 | at alpha= | 20 | deg
Mach: | 0 |  |  | Cl=0 at alpha= | -1.5069 | deg
|  |  |  | @ Cl=0.1, Cd= | 0.0033591
|  |  |  | @ Cl=0.4, Cd= | 0.0035016
|  |  |  | @ Cl=0.6, Cd= | 0.0076704
alpha (deg) | Cl | Cd | Cm | Cl/Cd
-20 | -1.4814 | 0.03401 | -0.0762 | -43.5578
-19.5 | -1.4676 | 0.03134 | -0.0747 | -46.8283
-19 | -1.4531 | 0.02882 | -0.0729 | -50.4198
-18.5 | -1.4295 | 0.02702 | -0.0715 | -52.9053
-18 | -1.4129 | 0.02484 | -0.0692 | -56.88
-17.5 | -1.3863 | 0.02339 | -0.0674 | -59.2689
-17 | -1.3585 | 0.02204 | -0.0656 | -61.6379
-16.5 | -1.3329 | 0.02058 | -0.0634 | -64.7668
-16 | -1.3031 | 0.01941 | -0.0614 | -67.1355
-15.5 | -1.2719 | 0.01834 | -0.0594 | -69.3511
-15 | -1.24 | 0.01731 | -0.0573 | -71.6349
-14.5 | -1.2069 | 0.01637 | -0.0552 | -73.7263
-14 | -1.1713 | 0.01557 | -0.0533 | -75.228
-13.5 | -1.1376 | 0.01468 | -0.051 | -77.4932
-13 | -1.1038 | 0.01377 | -0.0486 | -80.1598
-12.5 | -1.0684 | 0.01297 | -0.0462 | -82.3747
-12 | -1.0305 | 0.01233 | -0.0441 | -83.5766
-11.5 | -0.9912 | 0.01175 | -0.0421 | -84.3574
-11 | -0.9505 | 0.01126 | -0.0402 | -84.4139
-10.5 | -0.9101 | 0.0108 | -0.0382 | -84.2685
-10 | -0.8695 | 0.01039 | -0.036 | -83.6862
-9.5 | -0.8298 | 0.01003 | -0.0335 | -82.7318
-9 | -0.7848 | 0.00967 | -0.0321 | -81.1582
-8.5 | -0.7392 | 0.0092 | -0.0308 | -80.3478
-8 | -0.6903 | 0.00887 | -0.0302 | -77.8241
-7.5 | -0.6399 | 0.00857 | -0.0297 | -74.6674
-7 | -0.5882 | 0.00829 | -0.0295 | -70.953
-6.5 | -0.5358 | 0.00802 | -0.0294 | -66.808
-6 | -0.4839 | 0.00769 | -0.0292 | -62.9259
-5.5 | -0.4305 | 0.00744 | -0.0293 | -57.8629
-5 | -0.3762 | 0.00722 | -0.0295 | -52.1053
-4.5 | -0.3215 | 0.00702 | -0.0299 | -45.7977
-4 | -0.2671 | 0.0068 | -0.0301 | -39.2794
-3.5 | -0.2115 | 0.00663 | -0.0306 | -31.9005
-3 | -0.1558 | 0.00641 | -0.0311 | -24.3058
-2.5 | -0.1009 | 0.00613 | -0.0314 | -16.46
-2 | -0.0498 | 0.00559 | -0.0312 | -8.9088
-1.5 | 0.0007 | 0.00498 | -0.0308 | 0.14056
-1 | 0.0501 | 0.00423 | -0.0304 | 11.844
-0.5 | 0.0991 | 0.00336 | -0.0299 | 29.494
0 | 0.1589 | 0.0033 | -0.0312 | 48.1515
0.5 | 0.2186 | 0.00328 | -0.0324 | 66.6463
1 | 0.278 | 0.00333 | -0.0336 | 83.4835
1.5 | 0.3381 | 0.00333 | -0.0349 | 101.5315
2 | 0.3962 | 0.00343 | -0.0359 | 115.5102
2.5 | 0.4424 | 0.0043 | -0.0348 | 102.8837
3 | 0.4826 | 0.00534 | -0.0326 | 90.3745
3.5 | 0.5226 | 0.0062 | -0.0303 | 84.2903
4 | 0.5608 | 0.00697 | -0.0276 | 80.4591
4.5 | 0.598 | 0.00764 | -0.0246 | 78.2723
5 | 0.6335 | 0.00818 | -0.0213 | 77.445
5.5 | 0.6676 | 0.00856 | -0.0175 | 77.9907
6 | 0.7072 | 0.00895 | -0.0151 | 79.0168
6.5 | 0.7459 | 0.0094 | -0.0126 | 79.3511
7 | 0.7868 | 0.00982 | -0.0106 | 80.1222
7.5 | 0.8265 | 0.01033 | -0.0085 | 80.0097
8 | 0.8646 | 0.01091 | -0.0063 | 79.2484
8.5 | 0.905 | 0.01143 | -0.0045 | 79.1776
9.5 | 0.982 | 0.01269 | -0.0007 | 77.3838
10 | 1.0184 | 0.01347 | 0.0015 | 75.605
10.5 | 1.0561 | 0.01418 | 0.0033 | 74.4781
11 | 1.0928 | 0.01496 | 0.0051 | 73.0481
11.5 | 1.1292 | 0.01577 | 0.007 | 71.6043
12 | 1.1634 | 0.01672 | 0.009 | 69.5813
12.5 | 1.1967 | 0.0177 | 0.011 | 67.6102
13 | 1.2273 | 0.01887 | 0.0133 | 65.0397
13.5 | 1.261 | 0.0199 | 0.015 | 63.3668
14 | 1.292 | 0.02108 | 0.0169 | 61.2903
14.5 | 1.324 | 0.02219 | 0.0187 | 59.6665
15 | 1.3504 | 0.0235 | 0.0212 | 57.4638
15.5 | 1.4118 | 0.02515 | 0.0159 | 56.1352
16 | 1.4264 | 0.02681 | 0.0202 | 53.204
16.5 | 1.4482 | 0.02891 | 0.0222 | 50.0934
17 | 1.4722 | 0.0309 | 0.0238 | 47.644
17.5 | 1.4965 | 0.03294 | 0.0252 | 45.4311
18 | 1.5205 | 0.03508 | 0.0264 | 43.3438
18.5 | 1.5407 | 0.03757 | 0.0277 | 41.0088
19 | 1.5616 | 0.04007 | 0.0287 | 38.9718
19.5 | 1.577 | 0.04316 | 0.0298 | 36.5385
20 | 1.5909 | 0.04647 | 0.0306 | 34.235

## 83. Re 6M Mach 0.10 (1)
BIGFOIL.COM POLAR EXPORT
NACA66-216 a=0.5
NACA66-216 a=0.5 |  |  |  | Cl Max: | 1.293 | at alpha= | 12.5 | deg
JavaFoil+Calcfoil stall+Eppler ext transition |  |  |  | L/D Max: | 115.067 | at alpha= | 3 | deg
Re: | 6000000 |  |  | Cd Min: | 0.00357 | at alpha= | -1.5 | deg
Mach: | 0.1 |  |  | Cl=0 at alpha= | -1.3307 | deg
|  |  |  | @ Cl=0.1, Cd= | 0.003599
|  |  |  | @ Cl=0.4, Cd= | 0.0043213
|  |  |  | @ Cl=0.6, Cd= | 0.0060636
alpha (deg) | Cl | Cd | Cm | Cl/Cd
-18.5 | -0.771 | 0.14233 | 0.006 | -5.417
-18 | -0.789 | 0.13547 | 0.006 | -5.827
-17.5 | -0.805 | 0.12988 | 0.005 | -6.198
-17 | -0.822 | 0.12087 | 0.005 | -6.805
-16.5 | -0.838 | 0.11324 | 0.005 | -7.396
-16 | -0.847 | 0.10971 | 0.004 | -7.721
-15.5 | -0.858 | 0.1021 | 0.004 | -8.407
-15 | -0.869 | 0.0942 | 0.003 | -9.22
-14.5 | -0.881 | 0.08324 | 0.003 | -10.584
-14 | -1.02 | 0.02097 | 0.003 | -48.652
-13.5 | -1.032 | 0.01743 | 0.002 | -59.204
-13 | -1.031 | 0.01586 | 0.001 | -64.976
-12.5 | -1.023 | 0.01491 | 0 | -68.604
-12 | -1.012 | 0.01385 | -0.001 | -73.039
-11.5 | -0.994 | 0.01321 | -0.002 | -75.281
-11 | -0.973 | 0.01253 | -0.003 | -77.696
-10.5 | -0.948 | 0.01192 | -0.004 | -79.5
-10 | -0.918 | 0.01139 | -0.005 | -80.551
-9.5 | -0.884 | 0.01089 | -0.007 | -81.141
-9 | -0.846 | 0.01037 | -0.008 | -81.584
-8.5 | -0.805 | 0.01 | -0.009 | -80.502
-8 | -0.761 | 0.00956 | -0.01 | -79.527
-7.5 | -0.713 | 0.00918 | -0.011 | -77.619
-7 | -0.662 | 0.00888 | -0.012 | -74.559
-6.5 | -0.609 | 0.00855 | -0.013 | -71.246
-6 | -0.555 | 0.00829 | -0.015 | -66.935
-5.5 | -0.499 | 0.008 | -0.016 | -62.403
-5 | -0.442 | 0.00683 | -0.017 | -64.705
-4.5 | -0.384 | 0.00701 | -0.018 | -54.8
-4 | -0.326 | 0.00744 | -0.019 | -43.736
-3.5 | -0.265 | 0.00724 | -0.021 | -36.654
-3 | -0.205 | 0.00703 | -0.022 | -29.111
-2.5 | -0.144 | 0.00677 | -0.023 | -21.209
-2 | -0.082 | 0.00663 | -0.024 | -12.409
-1.5 | -0.021 | 0.00357 | -0.025 | -5.792
-1 | 0.041 | 0.00358 | -0.027 | 11.5
-0.5 | 0.103 | 0.0036 | -0.028 | 28.575
0 | 0.165 | 0.00365 | -0.029 | 45.173
0.5 | 0.227 | 0.00372 | -0.03 | 60.927
1 | 0.289 | 0.00378 | -0.031 | 76.317
1.5 | 0.35 | 0.00416 | -0.032 | 84.157
2 | 0.412 | 0.00436 | -0.034 | 94.632
2.5 | 0.473 | 0.00456 | -0.035 | 103.622
3 | 0.532 | 0.00462 | -0.036 | 115.067
3.5 | 0.59 | 0.0055 | -0.037 | 107.294
4 | 0.645 | 0.0086 | -0.038 | 75.068
4.5 | 0.703 | 0.00892 | -0.039 | 78.783
5 | 0.76 | 0.0093 | -0.04 | 81.689
5.5 | 0.815 | 0.00967 | -0.041 | 84.32
6 | 0.869 | 0.01006 | -0.042 | 86.372
6.5 | 0.921 | 0.01047 | -0.044 | 87.977
7 | 0.97 | 0.01088 | -0.045 | 89.171
7.5 | 1.018 | 0.01135 | -0.046 | 89.618
8 | 1.062 | 0.01182 | -0.047 | 89.877
8.5 | 1.104 | 0.01236 | -0.048 | 89.319
9 | 1.142 | 0.01296 | -0.049 | 88.139
9.5 | 1.177 | 0.01354 | -0.05 | 86.961
10 | 1.208 | 0.01421 | -0.051 | 85.001
10.5 | 1.235 | 0.01495 | -0.052 | 82.615
11 | 1.258 | 0.01564 | -0.053 | 80.431
11.5 | 1.277 | 0.01646 | -0.054 | 77.566
12 | 1.289 | 0.01737 | -0.055 | 74.18
12.5 | 1.293 | 0.01835 | -0.056 | 70.47
13 | 1.292 | 0.01923 | -0.057 | 67.217
13.5 | 1.286 | 0.02035 | -0.058 | 63.209
14 | 1.275 | 0.02161 | -0.059 | 59.005
14.5 | 1.259 | 0.02306 | -0.06 | 54.596
15 | 1.238 | 0.02471 | -0.06 | 50.116
15.5 | 1.214 | 0.02647 | -0.061 | 45.861
16 | 1.185 | 0.02881 | -0.062 | 41.125
16.5 | 1.152 | 0.03167 | -0.062 | 36.379
17 | 1.113 | 0.03652 | -0.063 | 30.465
17.5 | 1.065 | 0.04465 | -0.062 | 23.864

## 84. Re 6M Mach 0.10 (2)
BIGFOIL.COM POLAR EXPORT
NACA66-216 a=0.5
NACA66-216 a=0.5 |  |  |  | Cl Max: | 1.5839 | at alpha= | 20 | deg
XFOIL ncrit=9 |  |  |  | L/D Max: | 116.239 | at alpha= | 2 | deg
Re: | 6000000 |  |  | Cd Min: | 0.04914 | at alpha= | 20 | deg
Mach: | 0.1 |  |  | Cl=0 at alpha= | -1.5109 | deg
|  |  |  | @ Cl=0.1, Cd= | 0.0033598
|  |  |  | @ Cl=0.4, Cd= | 0.0034544
|  |  |  | @ Cl=0.6, Cd= | 0.0077282
alpha (deg) | Cl | Cd | Cm | Cl/Cd
-20 | -1.4625 | 0.03735 | -0.0806 | -39.1566
-19.5 | -1.4542 | 0.03399 | -0.0792 | -42.7832
-19 | -1.4426 | 0.03102 | -0.0774 | -46.5055
-18.5 | -1.4212 | 0.02891 | -0.0759 | -49.1595
-18 | -1.4086 | 0.02629 | -0.0734 | -53.5793
-17.5 | -1.3831 | 0.02465 | -0.0716 | -56.1095
-17 | -1.3557 | 0.02316 | -0.0697 | -58.5363
-16.5 | -1.3318 | 0.02152 | -0.0672 | -61.8866
-16 | -1.3022 | 0.02025 | -0.0651 | -64.3062
-15.5 | -1.2719 | 0.01905 | -0.0629 | -66.7664
-15 | -1.241 | 0.0179 | -0.0605 | -69.3296
-14.5 | -1.2083 | 0.01688 | -0.0583 | -71.5818
-14 | -1.1736 | 0.01597 | -0.0561 | -73.4878
-13.5 | -1.1369 | 0.0152 | -0.054 | -74.7961
-13 | -1.1034 | 0.01422 | -0.0514 | -77.5949
-12.5 | -1.07 | 0.01326 | -0.0487 | -80.6938
-12 | -1.0321 | 0.01256 | -0.0464 | -82.1736
-11.5 | -0.9927 | 0.01193 | -0.0443 | -83.2104
-11 | -0.9517 | 0.01142 | -0.0423 | -83.3363
-10.5 | -0.9108 | 0.01094 | -0.0402 | -83.2541
-10 | -0.8695 | 0.0105 | -0.0381 | -82.8095
-9.5 | -0.8293 | 0.01009 | -0.0356 | -82.1903
-9 | -0.7868 | 0.00975 | -0.0335 | -80.6974
-8.5 | -0.7413 | 0.00928 | -0.032 | -79.8815
-8 | -0.6926 | 0.00893 | -0.0311 | -77.5588
-7.5 | -0.6422 | 0.00862 | -0.0306 | -74.5012
-7 | -0.5904 | 0.00832 | -0.0302 | -70.9615
-6.5 | -0.5378 | 0.00805 | -0.0301 | -66.8075
-6 | -0.4855 | 0.00773 | -0.0298 | -62.8072
-5.5 | -0.4321 | 0.00746 | -0.0298 | -57.9223
-5 | -0.3775 | 0.00724 | -0.03 | -52.1409
-4.5 | -0.3225 | 0.00705 | -0.0303 | -45.7447
-4 | -0.2679 | 0.00682 | -0.0305 | -39.2815
-3.5 | -0.212 | 0.00664 | -0.0309 | -31.9277
-3 | -0.1561 | 0.00642 | -0.0314 | -24.3146
-2.5 | -0.1007 | 0.00616 | -0.0318 | -16.3474
-2 | -0.0493 | 0.00562 | -0.0315 | -8.7722
-1.5 | 0.0011 | 0.005 | -0.0311 | 0.22
-1 | 0.0506 | 0.00424 | -0.0306 | 11.934
-0.5 | 0.0998 | 0.00336 | -0.0301 | 29.7024
0 | 0.1599 | 0.00331 | -0.0314 | 48.3082
0.5 | 0.22 | 0.00329 | -0.0326 | 66.8693
1 | 0.2798 | 0.00334 | -0.0338 | 83.7725
1.5 | 0.3402 | 0.00334 | -0.0351 | 101.8563
2 | 0.3987 | 0.00343 | -0.0361 | 116.2391
2.5 | 0.445 | 0.0043 | -0.0349 | 103.4884
3 | 0.4849 | 0.00535 | -0.0326 | 90.6355
3.5 | 0.5246 | 0.00622 | -0.0302 | 84.3408
4 | 0.562 | 0.00701 | -0.0273 | 80.1712
4.5 | 0.5982 | 0.0077 | -0.0241 | 77.6883
5 | 0.6301 | 0.0082 | -0.0198 | 76.8415
5.5 | 0.6654 | 0.00863 | -0.0163 | 77.1031
6 | 0.7058 | 0.00903 | -0.014 | 78.1617
6.5 | 0.745 | 0.0095 | -0.0115 | 78.4211
7 | 0.7863 | 0.00993 | -0.0096 | 79.1843
7.5 | 0.8262 | 0.01046 | -0.0075 | 78.9866
8 | 0.8647 | 0.01105 | -0.0052 | 78.2534
8.5 | 0.9049 | 0.0116 | -0.0034 | 78.0086
9 | 0.9446 | 0.01222 | -0.0015 | 77.2995
9.5 | 0.9825 | 0.01291 | 0.0006 | 76.1038
10 | 1.0192 | 0.01369 | 0.0028 | 74.4485
10.5 | 1.0566 | 0.01445 | 0.0047 | 73.1211
11 | 1.0942 | 0.01524 | 0.0065 | 71.7979
11.5 | 1.1298 | 0.0161 | 0.0086 | 70.1739
12 | 1.164 | 0.0171 | 0.0107 | 68.0702
12.5 | 1.1973 | 0.01813 | 0.0128 | 66.0397
13 | 1.2283 | 0.01933 | 0.0151 | 63.5437
13.5 | 1.2631 | 0.02036 | 0.0168 | 62.0383
14 | 1.2934 | 0.02164 | 0.0189 | 59.7689
14.5 | 1.3251 | 0.02282 | 0.0208 | 58.0675
15 | 1.3521 | 0.02417 | 0.0234 | 55.9412
15.5 | 1.4135 | 0.02608 | 0.018 | 54.1986
16.5 | 1.4491 | 0.02993 | 0.0246 | 48.4163
17 | 1.4729 | 0.03205 | 0.0263 | 45.9563
17.5 | 1.4963 | 0.03428 | 0.0278 | 43.6494
18 | 1.5204 | 0.03649 | 0.029 | 41.6662
18.5 | 1.5401 | 0.03917 | 0.0304 | 39.3184
19 | 1.5584 | 0.04204 | 0.0315 | 37.0695
19.5 | 1.5717 | 0.04546 | 0.0326 | 34.5733
20 | 1.5839 | 0.04914 | 0.0333 | 32.2324

## 85. Re 6M Mach 0.25 (1)
BIGFOIL.COM POLAR EXPORT
NACA66-216 a=0.5
NACA66-216 a=0.5 |  |  |  | Cl Max: | 1.232 | at alpha= | 11.5 | deg
JavaFoil+Calcfoil stall+Eppler ext transition |  |  |  | L/D Max: | 109.146 | at alpha= | 2.5 | deg
Re: | 6000000 |  |  | Cd Min: | 0.00358 | at alpha= | -1.5 | deg
Mach: | 0.25 |  |  | Cl=0 at alpha= | -1.3333 | deg
|  |  |  | @ Cl=0.1, Cd= | 0.0036172
|  |  |  | @ Cl=0.4, Cd= | 0.0043762
|  |  |  | @ Cl=0.6, Cd= | 0.0056108
alpha (deg) | Cl | Cd | Cm | Cl/Cd
-16.5 | -0.552 | 0.13221 | 0.004 | -4.174
-16 | -0.596 | 0.12287 | 0.004 | -4.848
-15.5 | -0.636 | 0.11403 | 0.003 | -5.576
-15 | -0.673 | 0.10765 | 0.003 | -6.248
-14.5 | -0.704 | 0.10143 | 0.002 | -6.939
-14 | -0.731 | 0.09492 | 0.002 | -7.701
-13.5 | -0.753 | 0.0882 | 0.001 | -8.542
-13 | -0.774 | 0.07902 | 0.001 | -9.798
-12.5 | -0.79 | 0.07101 | 0 | -11.125
-12 | -0.94 | 0.01566 | -0.001 | -60.022
-11.5 | -0.943 | 0.01443 | -0.002 | -65.297
-11 | -0.937 | 0.0136 | -0.003 | -68.855
-10.5 | -0.924 | 0.01281 | -0.005 | -72.139
-10 | -0.904 | 0.01208 | -0.006 | -74.887
-9.5 | -0.878 | 0.01152 | -0.007 | -76.214
-9 | -0.847 | 0.01094 | -0.008 | -77.45
-8.5 | -0.81 | 0.01044 | -0.009 | -77.642
-8 | -0.769 | 0.01001 | -0.01 | -76.896
-7.5 | -0.723 | 0.00955 | -0.011 | -75.732
-7 | -0.673 | 0.00921 | -0.013 | -73.09
-6.5 | -0.621 | 0.00883 | -0.014 | -70.279
-6 | -0.566 | 0.00851 | -0.015 | -66.576
-5.5 | -0.51 | 0.0082 | -0.016 | -62.255
-5 | -0.452 | 0.00791 | -0.017 | -57.184
-4.5 | -0.393 | 0.00762 | -0.019 | -51.62
-4 | -0.333 | 0.00653 | -0.02 | -51.049
-3.5 | -0.272 | 0.00669 | -0.021 | -40.648
-3 | -0.21 | 0.00713 | -0.022 | -29.488
-2.5 | -0.148 | 0.00694 | -0.024 | -21.253
-2 | -0.085 | 0.00674 | -0.025 | -12.55
-1.5 | -0.021 | 0.00358 | -0.026 | -5.931
-1 | 0.042 | 0.00359 | -0.027 | 11.789
-0.5 | 0.106 | 0.00362 | -0.028 | 29.24
0 | 0.169 | 0.00369 | -0.03 | 45.88
0.5 | 0.233 | 0.00374 | -0.031 | 62.389
1 | 0.297 | 0.00382 | -0.032 | 77.603
1.5 | 0.36 | 0.00427 | -0.033 | 84.433
2 | 0.424 | 0.00444 | -0.035 | 95.445
2.5 | 0.485 | 0.00444 | -0.036 | 109.146
3 | 0.545 | 0.00507 | -0.037 | 107.522
3.5 | 0.605 | 0.00566 | -0.038 | 106.903
4 | 0.661 | 0.00885 | -0.039 | 74.756
4.5 | 0.72 | 0.00925 | -0.04 | 77.887
5 | 0.778 | 0.00962 | -0.041 | 80.924
5.5 | 0.835 | 0.01001 | -0.042 | 83.382
6 | 0.889 | 0.01043 | -0.044 | 85.224
6.5 | 0.94 | 0.0109 | -0.045 | 86.258
7 | 0.989 | 0.01139 | -0.046 | 86.88
7.5 | 1.035 | 0.01188 | -0.047 | 87.144
8 | 1.078 | 0.01242 | -0.048 | 86.755
8.5 | 1.116 | 0.01301 | -0.049 | 85.778
9 | 1.149 | 0.0137 | -0.05 | 83.892
9.5 | 1.178 | 0.01445 | -0.051 | 81.518
10 | 1.201 | 0.01526 | -0.052 | 78.674
10.5 | 1.218 | 0.01614 | -0.053 | 75.464
11 | 1.228 | 0.01707 | -0.054 | 71.952
11.5 | 1.232 | 0.01788 | -0.055 | 68.933
12 | 1.225 | 0.01902 | -0.056 | 64.415
12.5 | 1.206 | 0.02019 | -0.057 | 59.741
13 | 1.177 | 0.02187 | -0.058 | 53.844
13.5 | 1.142 | 0.02311 | -0.059 | 49.387
14 | 1.095 | 0.02523 | -0.06 | 43.396
14.5 | 1.031 | 0.03038 | -0.06 | 33.949
15 | 0.842 | 0.10045 | -0.038 | 8.382
15.5 | 0.784 | 0.11086 | -0.036 | 7.069
16 | 0.723 | 0.12099 | -0.034 | 5.974
16.5 | 0.66 | 0.13068 | -0.033 | 5.049

## 86. Re 6M Mach 0.25 (2)
BIGFOIL.COM POLAR EXPORT
NACA66-216 a=0.5
NACA66-216 a=0.5 |  |  |  | Cl Max: | 1.5003 | at alpha= | 19 | deg
XFOIL ncrit=9 |  |  |  | L/D Max: | 119.594 | at alpha= | 2 | deg
Re: | 6000000 |  |  | Cd Min: | 0.10569 | at alpha= | -20 | deg
Mach: | 0.25 |  |  | Cl=0 at alpha= | -1.5347 | deg
|  |  |  | @ Cl=0.1, Cd= | 0.0034418
|  |  |  | @ Cl=0.4, Cd= | 0.0034334
|  |  |  | @ Cl=0.6, Cd= | 0.0081794
alpha (deg) | Cl | Cd | Cm | Cl/Cd
-20 | -1.0493 | 0.10569 | -0.0598 | -9.9281
-19.5 | -1.1276 | 0.08396 | -0.0748 | -13.4302
-19 | -1.1954 | 0.06596 | -0.0868 | -18.1231
-18.5 | -1.2189 | 0.05595 | -0.0918 | -21.7855
-18 | -1.2554 | 0.04609 | -0.0947 | -27.238
-17.5 | -1.2629 | 0.04021 | -0.0944 | -31.4076
-17 | -1.2556 | 0.03612 | -0.0931 | -34.7619
-16.5 | -1.2625 | 0.03137 | -0.0903 | -40.2455
-16 | -1.2491 | 0.02837 | -0.0875 | -44.0289
-15.5 | -1.234 | 0.02565 | -0.0843 | -48.1092
-15 | -1.2176 | 0.02318 | -0.0806 | -52.528
-14.5 | -1.1921 | 0.02131 | -0.0772 | -55.9409
-14 | -1.1683 | 0.01941 | -0.0734 | -60.1906
-13.5 | -1.1361 | 0.01803 | -0.0701 | -63.0116
-13 | -1.0973 | 0.01706 | -0.0675 | -64.32
-12.5 | -1.0665 | 0.01567 | -0.0637 | -68.06
-12 | -1.0359 | 0.01428 | -0.0598 | -72.542
-11.5 | -0.9989 | 0.01327 | -0.0566 | -75.2751
-11 | -0.9581 | 0.0125 | -0.0537 | -76.648
-10.5 | -0.9158 | 0.01184 | -0.0511 | -77.348
-10 | -0.8714 | 0.01128 | -0.0487 | -77.2518
-9.5 | -0.8285 | 0.01069 | -0.0461 | -77.5023
-9 | -0.7852 | 0.01018 | -0.0434 | -77.1316
-8.5 | -0.7424 | 0.00974 | -0.0406 | -76.2218
-8 | -0.7024 | 0.00928 | -0.0372 | -75.6897
-7.5 | -0.6525 | 0.00888 | -0.0357 | -73.4797
-7 | -0.6005 | 0.00854 | -0.0347 | -70.3162
-6.5 | -0.5474 | 0.00823 | -0.0339 | -66.5128
-6 | -0.4931 | 0.00796 | -0.0334 | -61.9472
-5.5 | -0.4398 | 0.00761 | -0.0328 | -57.7924
-5 | -0.3843 | 0.00737 | -0.0326 | -52.1438
-4.5 | -0.328 | 0.00716 | -0.0327 | -45.8101
-4 | -0.2719 | 0.00693 | -0.0327 | -39.2352
-3.5 | -0.2146 | 0.00671 | -0.0329 | -31.9821
-3 | -0.1571 | 0.00649 | -0.0333 | -24.2065
-2.5 | -0.0996 | 0.00627 | -0.0337 | -15.8852
-2 | -0.0469 | 0.00575 | -0.0332 | -8.1565
-1.5 | 0.0035 | 0.00508 | -0.0325 | 0.68898
-1 | 0.0533 | 0.00429 | -0.0318 | 12.4242
-0.5 | 0.1034 | 0.00338 | -0.0311 | 30.5917
0 | 0.1656 | 0.00333 | -0.0324 | 49.7297
0.5 | 0.2277 | 0.00332 | -0.0337 | 68.5843
1 | 0.2895 | 0.00337 | -0.035 | 85.905
1.5 | 0.352 | 0.00337 | -0.0364 | 104.451
2 | 0.4126 | 0.00345 | -0.0374 | 119.5942
2.5 | 0.4594 | 0.00433 | -0.0359 | 106.097
3 | 0.4976 | 0.00543 | -0.0329 | 91.639
3.5 | 0.5343 | 0.00635 | -0.0295 | 84.1417
4 | 0.5663 | 0.00723 | -0.0252 | 78.3264
4.5 | 0.5885 | 0.00791 | -0.0186 | 74.3995
5 | 0.6171 | 0.00858 | -0.0136 | 71.9231
5.5 | 0.6568 | 0.00908 | -0.0108 | 72.3348
6 | 0.6994 | 0.00955 | -0.0085 | 73.2356
6.5 | 0.7407 | 0.0101 | -0.0062 | 73.3366
7 | 0.7834 | 0.01061 | -0.0041 | 73.836
7.5 | 0.8234 | 0.01127 | -0.0016 | 73.0612
8 | 0.8644 | 0.01193 | 0.0006 | 72.456
8.5 | 0.9055 | 0.01259 | 0.0028 | 71.9222
9 | 0.9458 | 0.01334 | 0.005 | 70.8996
9.5 | 0.9828 | 0.01424 | 0.0077 | 69.0169
10 | 1.0228 | 0.01505 | 0.0098 | 67.9601
10.5 | 1.0614 | 0.01595 | 0.0121 | 66.5455
11 | 1.0982 | 0.01696 | 0.0146 | 64.7524
11.5 | 1.1342 | 0.01805 | 0.0171 | 62.8366
12 | 1.1646 | 0.01949 | 0.0202 | 59.7537
12.5 | 1.2011 | 0.02065 | 0.0224 | 58.1646
13 | 1.2351 | 0.022 | 0.0249 | 56.1409
13.5 | 1.2686 | 0.02344 | 0.0273 | 54.1212
14 | 1.2977 | 0.02516 | 0.03 | 51.5779
14.5 | 1.329 | 0.02675 | 0.0324 | 49.6822
15 | 1.3492 | 0.02886 | 0.0361 | 46.7498
15.5 | 1.4112 | 0.0319 | 0.0304 | 44.2382
16 | 1.4166 | 0.03436 | 0.0362 | 41.2282
16.5 | 1.4411 | 0.03696 | 0.0382 | 38.9908
17 | 1.4594 | 0.04014 | 0.0403 | 36.3577
17.5 | 1.4754 | 0.04366 | 0.0421 | 33.7929
18 | 1.4893 | 0.04755 | 0.0436 | 31.3207
18.5 | 1.5001 | 0.05197 | 0.0446 | 28.8647
19 | 1.5003 | 0.05762 | 0.0452 | 26.0378
19.5 | 1.4937 | 0.06442 | 0.0448 | 23.1869
20 | 1.4791 | 0.07257 | 0.0432 | 20.3817

## 87. Re 6M Mach 0.50 (1)
BIGFOIL.COM POLAR EXPORT
NACA66-216 a=0.5
NACA66-216 a=0.5 |  |  |  | Cl Max: | 1.177 | at alpha= | 20 | deg
JavaFoil+Calcfoil stall+Eppler ext transition |  |  |  | L/D Max: | 107.25 | at alpha= | 2.5 | deg
Re: | 6000000 |  |  | Cd Min: | 0.00373 | at alpha= | -1 | deg
Mach: | 0.5 |  |  | Cl=0 at alpha= | -1.331 | deg
|  |  |  | @ Cl=0.1, Cd= | 0.0037823
|  |  |  | @ Cl=0.4, Cd= | 0.00444
|  |  |  | @ Cl=0.6, Cd= | 0.0056964
alpha (deg) | Cl | Cd | Cm | Cl/Cd
-20 | -1.041 | 0.1536 | 0.01 | -6.776
-19.5 | -1.01 | 0.15027 | 0.009 | -6.724
-19 | -0.982 | 0.14601 | 0.009 | -6.725
-18.5 | -0.955 | 0.14079 | 0.008 | -6.781
-18 | -0.931 | 0.13854 | 0.008 | -6.717
-17.5 | -0.9 | 0.13347 | 0.007 | -6.745
-17 | -0.871 | 0.12886 | 0.006 | -6.762
-16.5 | -0.844 | 0.12316 | 0.005 | -6.853
-16 | -0.819 | 0.12381 | 0.005 | -6.614
-15.5 | -0.79 | 0.11527 | 0.004 | -6.854
-15 | -0.761 | 0.10919 | 0.003 | -6.968
-14.5 | -0.734 | 0.10097 | 0.002 | -7.268
-14 | -0.707 | 0.09396 | 0.002 | -7.521
-13.5 | -0.679 | 0.10031 | 0.001 | -6.766
-13 | -0.651 | 0.09437 | 0.001 | -6.896
-12.5 | -0.623 | 0.08738 | 0 | -7.133
-12 | -0.596 | 0.07924 | -0.001 | -7.523
-11.5 | -0.572 | 0.07078 | -0.001 | -8.081
-11 | -0.552 | 0.06082 | -0.003 | -9.073
-10.5 | -0.616 | 0.01601 | -0.005 | -38.446
-10 | -0.484 | 0.07417 | -0.003 | -6.523
-9.5 | -0.456 | 0.06338 | -0.004 | -7.2
-9 | -0.43 | 0.05661 | -0.005 | -7.589
-8.5 | -0.405 | 0.05025 | -0.006 | -8.056
-8 | -0.489 | 0.04999 | -0.006 | -9.781
-7.5 | -0.687 | 0.01164 | -0.013 | -59.012
-7 | -0.68 | 0.01087 | -0.014 | -62.563
-6.5 | -0.649 | 0.01031 | -0.015 | -62.909
-6 | -0.604 | 0.00976 | -0.017 | -61.921
-5.5 | -0.552 | 0.00924 | -0.018 | -59.672
-5 | -0.494 | 0.00885 | -0.019 | -55.77
-4.5 | -0.432 | 0.00844 | -0.021 | -51.176
-4 | -0.367 | 0.00812 | -0.022 | -45.236
-3.5 | -0.301 | 0.00777 | -0.023 | -38.663
-3 | -0.233 | 0.00749 | -0.025 | -31.05
-2.5 | -0.164 | 0.00725 | -0.026 | -22.555
-2 | -0.094 | 0.007 | -0.028 | -13.409
-1.5 | -0.024 | 0.00681 | -0.029 | -3.469
-1 | 0.047 | 0.00373 | -0.03 | 12.686
-0.5 | 0.118 | 0.0038 | -0.032 | 31.144
0 | 0.189 | 0.00388 | -0.033 | 48.782
0.5 | 0.261 | 0.00393 | -0.035 | 66.261
1 | 0.331 | 0.00374 | -0.036 | 88.444
1.5 | 0.4 | 0.00444 | -0.037 | 90.219
2 | 0.47 | 0.00466 | -0.038 | 100.994
2.5 | 0.537 | 0.00501 | -0.04 | 107.25
3 | 0.604 | 0.00574 | -0.041 | 105.239
3.5 | 0.666 | 0.00964 | -0.042 | 69.141
4 | 0.732 | 0.01012 | -0.043 | 72.313
4.5 | 0.795 | 0.01066 | -0.045 | 74.594
5 | 0.856 | 0.01117 | -0.046 | 76.635
5.5 | 0.914 | 0.01177 | -0.047 | 77.662
6 | 0.965 | 0.01242 | -0.048 | 77.705
6.5 | 1.008 | 0.01313 | -0.05 | 76.796
7 | 1.038 | 0.01434 | -0.051 | 72.417
7.5 | 1.049 | 0.01486 | -0.052 | 70.593
8 | 1.017 | 0.01625 | -0.053 | 62.605
8.5 | 0.658 | 0.01776 | -0.054 | 37.084
9 | 0.574 | 0.06255 | -0.025 | 9.175
9.5 | 0.723 | 0.01923 | -0.057 | 37.604
10 | 0.753 | 0.02088 | -0.058 | 36.071
10.5 | 0.659 | 0.06855 | -0.032 | 9.616
11 | 0.684 | 0.08037 | -0.03 | 8.512
11.5 | 0.85 | 0.02317 | -0.061 | 36.67
12 | 0.879 | 0.02527 | -0.062 | 34.777
12.5 | 0.773 | 0.08287 | -0.038 | 9.331
13 | 0.796 | 0.09182 | -0.036 | 8.668
13.5 | 0.824 | 0.10069 | -0.038 | 8.185
14 | 0.849 | 0.09704 | -0.037 | 8.753
14.5 | 0.876 | 0.10642 | -0.037 | 8.228
15 | 0.906 | 0.11406 | -0.04 | 7.944
15.5 | 0.937 | 0.11907 | -0.043 | 7.867
16 | 0.958 | 0.12061 | -0.041 | 7.944
16.5 | 0.988 | 0.12465 | -0.044 | 7.926
17 | 1.023 | 0.12749 | -0.049 | 8.027
17.5 | 1.041 | 0.13274 | -0.045 | 7.841
18 | 1.069 | 0.13713 | -0.046 | 7.794
18.5 | 1.105 | 0.13755 | -0.051 | 8.033
19 | 1.136 | 0.14395 | -0.054 | 7.894
19.5 | 1.15 | 0.14913 | -0.05 | 7.711
20 | 1.177 | 0.15726 | -0.051 | 7.483

## 88. Re 6M Mach 0.50 (2)
BIGFOIL.COM POLAR EXPORT
NACA66-216 a=0.5
NACA66-216 a=0.5 |  |  |  | Cl Max: | 1.0384 | at alpha= | 11.5 | deg
XFOIL ncrit=9 |  |  |  | L/D Max: | 131.551 | at alpha= | 2 | deg
Re: | 6000000 |  |  | Cd Min: | 0.15705 | at alpha= | 16.5 | deg
Mach: | 0.5 |  |  | Cl=0 at alpha= | -1.6963 | deg
|  |  |  | @ Cl=0.1, Cd= | 0.0039049
|  |  |  | @ Cl=0.4, Cd= | 0.0035287
|  |  |  | @ Cl=0.6, Cd= | 0.011342
alpha (deg) | Cl | Cd | Cm | Cl/Cd
-14 | -0.4359 | 0.12539 | -0.0618 | -3.4764
-13.5 | -0.4435 | 0.11339 | -0.0687 | -3.9113
-13 | -0.4549 | 0.10137 | -0.0758 | -4.4875
-12.5 | -0.4849 | 0.08675 | -0.085 | -5.5896
-11.5 | -0.5475 | 0.05618 | -0.1068 | -9.7455
-11 | -0.582 | 0.04626 | -0.111 | -12.5811
-10.5 | -0.6188 | 0.03835 | -0.1104 | -16.1356
-10 | -0.6471 | 0.03216 | -0.1064 | -20.1213
-9.5 | -0.6771 | 0.02631 | -0.0995 | -25.7355
-9 | -0.6922 | 0.02127 | -0.0915 | -32.5435
-8.5 | -0.6892 | 0.01604 | -0.0839 | -42.9676
-8 | -0.6609 | 0.01309 | -0.0775 | -50.4889
-7.5 | -0.626 | 0.01139 | -0.0714 | -54.9605
-7 | -0.5806 | 0.01038 | -0.0666 | -55.9345
-6.5 | -0.5323 | 0.00961 | -0.0623 | -55.3902
-6 | -0.4823 | 0.00898 | -0.0584 | -53.7082
-5.5 | -0.4306 | 0.00851 | -0.055 | -50.5993
-5 | -0.3858 | 0.008 | -0.0503 | -48.225
-4.5 | -0.3334 | 0.00768 | -0.0471 | -43.4115
-4 | -0.274 | 0.00739 | -0.0456 | -37.0771
-3.5 | -0.2141 | 0.0071 | -0.0443 | -30.1549
-3 | -0.1521 | 0.00685 | -0.0436 | -22.2044
-2.5 | -0.0895 | 0.00662 | -0.0431 | -13.5196
-2 | -0.0294 | 0.0063 | -0.0424 | -4.6667
-1.5 | 0.019 | 0.00552 | -0.0397 | 3.442
-1 | 0.0678 | 0.00456 | -0.0374 | 14.8684
-0.5 | 0.1199 | 0.0035 | -0.0357 | 34.2571
0 | 0.1911 | 0.00347 | -0.0372 | 55.072
0.5 | 0.262 | 0.00348 | -0.0387 | 75.2874
1 | 0.333 | 0.00351 | -0.0402 | 94.8718
1.5 | 0.4048 | 0.00353 | -0.0417 | 114.6742
2 | 0.4749 | 0.00361 | -0.0429 | 131.5512
2.5 | 0.5272 | 0.00433 | -0.0408 | 121.7552
3 | 0.5434 | 0.00578 | -0.0319 | 94.0138
3.5 | 0.5393 | 0.00688 | -0.0189 | 78.3866
4 | 0.5415 | 0.0084 | -0.0083 | 64.4643
5 | 0.5878 | 0.01114 | 0.0047 | 52.7648
5.5 | 0.6343 | 0.01191 | 0.0076 | 53.2578
6 | 0.6805 | 0.01274 | 0.0105 | 53.4144
6.5 | 0.7274 | 0.01361 | 0.0134 | 53.446
7 | 0.774 | 0.01455 | 0.0165 | 53.1959
7.5 | 0.818 | 0.01562 | 0.02 | 52.3688
8 | 0.8625 | 0.01676 | 0.0234 | 51.4618
8.5 | 0.9068 | 0.01801 | 0.027 | 50.3498
9 | 0.9449 | 0.01961 | 0.0313 | 48.1846
9.5 | 0.9816 | 0.02139 | 0.0358 | 45.8906
10 | 1.0101 | 0.02373 | 0.0409 | 42.5664
10.5 | 1.0277 | 0.02677 | 0.0466 | 38.39
11 | 1.0372 | 0.03055 | 0.0523 | 33.9509
11.5 | 1.0384 | 0.03527 | 0.0577 | 29.4415
12 | 1.0175 | 0.04221 | 0.062 | 24.1057
12.5 | 0.9851 | 0.05097 | 0.064 | 19.3271
13 | 0.9493 | 0.06129 | 0.0627 | 15.4887
13.5 | 0.9168 | 0.07272 | 0.0585 | 12.6073
14 | 0.8849 | 0.08576 | 0.0513 | 10.3183
14.5 | 0.8547 | 0.10022 | 0.0418 | 8.5282
15 | 0.8338 | 0.11456 | 0.0322 | 7.2783
15.5 | 0.8125 | 0.12951 | 0.0228 | 6.2736
16 | 0.7882 | 0.14502 | 0.0133 | 5.4351
16.5 | 0.7842 | 0.15705 | 0.006 | 4.9933

## 89. Re 7M Mach 0.00 (1)
BIGFOIL.COM POLAR EXPORT
NACA66-216 a=0.5
NACA66-216 a=0.5 |  |  |  | Cl Max: | 1.306 | at alpha= | 13 | deg
JavaFoil+Calcfoil stall+Eppler ext transition |  |  |  | L/D Max: | 115.127 | at alpha= | 3 | deg
Re: | 7000000 |  |  | Cd Min: | 0.0035 | at alpha= | -1 | deg
Mach: | 0 |  |  | Cl=0 at alpha= | -1.3307 | deg
|  |  |  | @ Cl=0.1, Cd= | 0.0035387
|  |  |  | @ Cl=0.4, Cd= | 0.0043505
|  |  |  | @ Cl=0.6, Cd= | 0.0063643
alpha (deg) | Cl | Cd | Cm | Cl/Cd
-19 | -0.799 | 0.14768 | 0.007 | -5.41
-18.5 | -0.817 | 0.1401 | 0.006 | -5.828
-18 | -0.831 | 0.13316 | 0.006 | -6.244
-17.5 | -0.848 | 0.12282 | 0.006 | -6.901
-17 | -0.862 | 0.11418 | 0.005 | -7.551
-16.5 | -0.873 | 0.10812 | 0.005 | -8.072
-16 | -0.884 | 0.10045 | 0.004 | -8.798
-15.5 | -0.904 | 0.085 | 0.004 | -10.63
-15 | -0.913 | 0.07692 | 0.004 | -11.871
-14.5 | -1.036 | 0.02238 | 0.004 | -46.304
-14 | -1.052 | 0.0177 | 0.003 | -59.437
-13.5 | -1.051 | 0.01617 | 0.002 | -65.012
-13 | -1.047 | 0.01479 | 0.001 | -70.773
-12.5 | -1.035 | 0.01411 | 0 | -73.356
-12 | -1.021 | 0.01329 | -0.001 | -76.8
-11.5 | -1.001 | 0.01264 | -0.002 | -79.232
-11 | -0.978 | 0.01196 | -0.003 | -81.803
-10.5 | -0.951 | 0.01144 | -0.004 | -83.128
-10 | -0.919 | 0.01096 | -0.005 | -83.896
-9.5 | -0.884 | 0.01047 | -0.007 | -84.485
-9 | -0.846 | 0.01002 | -0.008 | -84.403
-8.5 | -0.804 | 0.00966 | -0.009 | -83.276
-8 | -0.759 | 0.00925 | -0.01 | -82.109
-7.5 | -0.711 | 0.00892 | -0.011 | -79.682
-7 | -0.66 | 0.0086 | -0.012 | -76.766
-6.5 | -0.607 | 0.0083 | -0.013 | -73.186
-6 | -0.553 | 0.00803 | -0.015 | -68.917
-5.5 | -0.498 | 0.00681 | -0.016 | -73.03
-5 | -0.441 | 0.00703 | -0.017 | -62.723
-4.5 | -0.383 | 0.00749 | -0.018 | -51.166
-4 | -0.324 | 0.00727 | -0.019 | -44.572
-3.5 | -0.264 | 0.00697 | -0.02 | -37.904
-3 | -0.204 | 0.00677 | -0.022 | -30.113
-2.5 | -0.143 | 0.00661 | -0.023 | -21.608
-2 | -0.082 | 0.00639 | -0.024 | -12.809
-1.5 | -0.021 | 0.0043 | -0.025 | -4.782
-1 | 0.041 | 0.0035 | -0.026 | 11.701
-0.5 | 0.102 | 0.00354 | -0.028 | 28.95
0 | 0.164 | 0.00361 | -0.029 | 45.502
0.5 | 0.226 | 0.00387 | -0.03 | 58.258
1 | 0.287 | 0.00403 | -0.031 | 71.279
1.5 | 0.349 | 0.0042 | -0.032 | 82.945
2 | 0.41 | 0.00438 | -0.034 | 93.674
2.5 | 0.469 | 0.00467 | -0.035 | 100.548
3 | 0.529 | 0.00459 | -0.036 | 115.127
3.5 | 0.587 | 0.00577 | -0.037 | 101.749
4 | 0.643 | 0.00833 | -0.038 | 77.174
4.5 | 0.7 | 0.00864 | -0.039 | 81.094
5 | 0.757 | 0.00901 | -0.04 | 84.051
5.5 | 0.813 | 0.00934 | -0.041 | 86.99
6 | 0.866 | 0.00971 | -0.042 | 89.156
6.5 | 0.918 | 0.01012 | -0.043 | 90.725
7 | 0.968 | 0.01051 | -0.044 | 92.043
7.5 | 1.015 | 0.01095 | -0.046 | 92.66
8 | 1.06 | 0.0114 | -0.047 | 92.957
8.5 | 1.102 | 0.01193 | -0.048 | 92.364
9 | 1.141 | 0.01246 | -0.049 | 91.602
9.5 | 1.177 | 0.01302 | -0.05 | 90.363
10 | 1.209 | 0.01366 | -0.051 | 88.516
10.5 | 1.238 | 0.01435 | -0.052 | 86.217
11 | 1.262 | 0.01509 | -0.053 | 83.633
11.5 | 1.283 | 0.01577 | -0.054 | 81.347
12 | 1.297 | 0.01654 | -0.055 | 78.407
12.5 | 1.304 | 0.0175 | -0.056 | 74.502
13 | 1.306 | 0.01836 | -0.057 | 71.139
13.5 | 1.304 | 0.01941 | -0.058 | 67.174
14 | 1.297 | 0.02047 | -0.059 | 63.362
14.5 | 1.285 | 0.02182 | -0.06 | 58.895
15 | 1.27 | 0.02327 | -0.06 | 54.548
15.5 | 1.25 | 0.02478 | -0.061 | 50.461
16 | 1.227 | 0.02664 | -0.062 | 46.051
16.5 | 1.201 | 0.0287 | -0.063 | 41.834
17 | 1.171 | 0.03161 | -0.063 | 37.032
17.5 | 1.137 | 0.03502 | -0.064 | 32.482
18 | 1.103 | 0.03901 | -0.064 | 28.269

## 90. Re 7M Mach 0.00 (2)
BIGFOIL.COM POLAR EXPORT
NACA66-216 a=0.5
NACA66-216 a=0.5 |  |  |  | Cl Max: | 1.6107 | at alpha= | 20 | deg
XFOIL ncrit=9 |  |  |  | L/D Max: | 110.873 | at alpha= | 2 | deg
Re: | 7000000 |  |  | Cd Min: | 0.04463 | at alpha= | 20 | deg
Mach: | 0 |  |  | Cl=0 at alpha= | -1.5215 | deg
|  |  |  | @ Cl=0.1, Cd= | 0.0032546
|  |  |  | @ Cl=0.4, Cd= | 0.0036879
|  |  |  | @ Cl=0.6, Cd= | 0.0074728
alpha (deg) | Cl | Cd | Cm | Cl/Cd
-20 | -1.5017 | 0.03246 | -0.0752 | -46.2631
-19.5 | -1.4888 | 0.02978 | -0.0735 | -49.9933
-19 | -1.4726 | 0.02744 | -0.0716 | -53.6662
-18.5 | -1.4543 | 0.02535 | -0.0696 | -57.3688
-18 | -1.4333 | 0.02353 | -0.0674 | -60.9137
-17.5 | -1.4072 | 0.02207 | -0.0655 | -63.7608
-17 | -1.3798 | 0.02076 | -0.0636 | -66.4644
-16.5 | -1.3518 | 0.01947 | -0.0614 | -69.4299
-16 | -1.3217 | 0.01833 | -0.0593 | -72.1058
-15.5 | -1.289 | 0.01736 | -0.0574 | -74.2512
-15 | -1.2564 | 0.01641 | -0.0553 | -76.5631
-14.5 | -1.2226 | 0.01552 | -0.0532 | -78.7758
-13.5 | -1.1494 | 0.01408 | -0.0494 | -81.6335
-13 | -1.111 | 0.01346 | -0.0475 | -82.5409
-12.5 | -1.0778 | 0.01255 | -0.0448 | -85.8805
-12 | -1.0406 | 0.01188 | -0.0425 | -87.5926
-11.5 | -1.0016 | 0.01131 | -0.0404 | -88.5588
-11 | -0.9615 | 0.01084 | -0.0384 | -88.6993
-10.5 | -0.9215 | 0.01038 | -0.0362 | -88.7765
-10 | -0.8818 | 0.00999 | -0.0337 | -88.2683
-9.5 | -0.8398 | 0.00967 | -0.0317 | -86.8459
-9 | -0.7924 | 0.00933 | -0.0308 | -84.9303
-8.5 | -0.7443 | 0.00898 | -0.0299 | -82.8842
-8 | -0.6956 | 0.00859 | -0.0292 | -80.9779
-7.5 | -0.6448 | 0.00828 | -0.0288 | -77.8744
-7 | -0.5928 | 0.008 | -0.0287 | -74.1
-6.5 | -0.54 | 0.00775 | -0.0286 | -69.6774
-6 | -0.4868 | 0.00749 | -0.0287 | -64.9933
-5.5 | -0.4336 | 0.00723 | -0.0287 | -59.9723
-5 | -0.3792 | 0.00702 | -0.029 | -54.0171
-4.5 | -0.3241 | 0.00684 | -0.0294 | -47.383
-4 | -0.269 | 0.00661 | -0.0298 | -40.6959
-3.5 | -0.2132 | 0.00641 | -0.0303 | -33.2605
-3 | -0.1572 | 0.00621 | -0.0308 | -25.314
-2.5 | -0.1014 | 0.00599 | -0.0313 | -16.9282
-2 | -0.0489 | 0.00555 | -0.0313 | -8.8108
-1.5 | 0.0022 | 0.005 | -0.031 | 0.44
-1 | 0.0526 | 0.00434 | -0.0308 | 12.1198
-0.5 | 0.1002 | 0.00325 | -0.0301 | 30.8308
0 | 0.1593 | 0.00317 | -0.0312 | 50.2524
0.5 | 0.2189 | 0.0032 | -0.0325 | 68.4062
1 | 0.2787 | 0.00318 | -0.0337 | 87.6415
1.5 | 0.3381 | 0.00324 | -0.0349 | 104.3519
2 | 0.3936 | 0.00355 | -0.0355 | 110.8732
2.5 | 0.4377 | 0.0045 | -0.034 | 97.2667
3 | 0.479 | 0.00543 | -0.032 | 88.2136
3.5 | 0.5206 | 0.00621 | -0.0299 | 83.8325
4 | 0.56 | 0.00695 | -0.0275 | 80.5755
5 | 0.6411 | 0.00801 | -0.0228 | 80.0375
5.5 | 0.6771 | 0.0083 | -0.0193 | 81.5783
6 | 0.7155 | 0.00868 | -0.0166 | 82.4309
6.5 | 0.7549 | 0.0091 | -0.0142 | 82.956
7 | 0.7958 | 0.00951 | -0.0121 | 83.6803
7.5 | 0.8346 | 0.01001 | -0.0099 | 83.3766
8 | 0.8745 | 0.01052 | -0.0079 | 83.1274
8.5 | 0.9146 | 0.01104 | -0.006 | 82.8442
9 | 0.9532 | 0.01163 | -0.004 | 81.9604
9.5 | 0.9905 | 0.01232 | -0.0019 | 80.3977
10 | 1.0292 | 0.01295 | -0.0001 | 79.4749
10.5 | 1.0665 | 0.01368 | 0.0018 | 77.9605
11 | 1.1035 | 0.01442 | 0.0037 | 76.5257
11.5 | 1.1397 | 0.01524 | 0.0056 | 74.7835
12 | 1.1717 | 0.01625 | 0.008 | 72.1046
12.5 | 1.2063 | 0.0172 | 0.0098 | 70.1337
13 | 1.2404 | 0.01815 | 0.0117 | 68.3416
13.5 | 1.2739 | 0.01915 | 0.0135 | 66.5222
14 | 1.3063 | 0.02026 | 0.0153 | 64.4768
14.5 | 1.3373 | 0.02143 | 0.0172 | 62.4032
15 | 1.3665 | 0.02272 | 0.0192 | 60.1452
15.5 | 1.3927 | 0.02406 | 0.0216 | 57.8845
16 | 1.4652 | 0.02638 | 0.0131 | 55.5421
16.5 | 1.466 | 0.02771 | 0.0206 | 52.9051
17 | 1.4911 | 0.02959 | 0.0222 | 50.392
17.5 | 1.5149 | 0.03161 | 0.0237 | 47.9247
18 | 1.5402 | 0.03359 | 0.0249 | 45.8529
18.5 | 1.5613 | 0.03593 | 0.0264 | 43.4539
19 | 1.5804 | 0.0385 | 0.0276 | 41.0494
19.5 | 1.5966 | 0.04144 | 0.0288 | 38.528
20 | 1.6107 | 0.04463 | 0.0298 | 36.0901

## 91. Re 7M Mach 0.10 (1)
BIGFOIL.COM POLAR EXPORT
NACA66-216 a=0.5
NACA66-216 a=0.5 |  |  |  | Cl Max: | 1.294 | at alpha= | 12.5 | deg
JavaFoil+Calcfoil stall+Eppler ext transition |  |  |  | L/D Max: | 101.625 | at alpha= | 3.5 | deg
Re: | 7000000 |  |  | Cd Min: | 0.00351 | at alpha= | -1 | deg
Mach: | 0.1 |  |  | Cl=0 at alpha= | -1.3307 | deg
|  |  |  | @ Cl=0.1, Cd= | 0.0035766
|  |  |  | @ Cl=0.4, Cd= | 0.0043287
|  |  |  | @ Cl=0.6, Cd= | 0.0062571
alpha (deg) | Cl | Cd | Cm | Cl/Cd
-18.5 | -0.771 | 0.1437 | 0.006 | -5.362
-18 | -0.789 | 0.1355 | 0.006 | -5.82
-17.5 | -0.808 | 0.12579 | 0.006 | -6.421
-17 | -0.824 | 0.11859 | 0.005 | -6.95
-16.5 | -0.839 | 0.11149 | 0.005 | -7.524
-16 | -0.852 | 0.10444 | 0.004 | -8.159
-15.5 | -0.866 | 0.09508 | 0.004 | -9.108
-15 | -0.874 | 0.08956 | 0.003 | -9.757
-14.5 | -0.961 | 0.03965 | 0.004 | -24.24
-14 | -1.025 | 0.0197 | 0.003 | -52.019
-13.5 | -1.033 | 0.01685 | 0.002 | -61.33
-13 | -1.032 | 0.01535 | 0.001 | -67.238
-12.5 | -1.024 | 0.01441 | 0 | -71.068
-12 | -1.013 | 0.01349 | -0.001 | -75.048
-11.5 | -0.996 | 0.0128 | -0.002 | -77.784
-11 | -0.974 | 0.01215 | -0.003 | -80.184
-10.5 | -0.948 | 0.01158 | -0.004 | -81.927
-10 | -0.918 | 0.01107 | -0.006 | -82.972
-9.5 | -0.884 | 0.01059 | -0.007 | -83.55
-9 | -0.847 | 0.01008 | -0.008 | -83.998
-8.5 | -0.806 | 0.00972 | -0.009 | -82.86
-8 | -0.761 | 0.00931 | -0.01 | -81.774
-7.5 | -0.713 | 0.00896 | -0.011 | -79.631
-7 | -0.662 | 0.00866 | -0.012 | -76.453
-6.5 | -0.61 | 0.00836 | -0.013 | -72.925
-6 | -0.555 | 0.00808 | -0.015 | -68.71
-5.5 | -0.5 | 0.00686 | -0.016 | -72.85
-5 | -0.443 | 0.00707 | -0.017 | -62.606
-4.5 | -0.384 | 0.00682 | -0.018 | -56.353
-4 | -0.326 | 0.00728 | -0.019 | -44.737
-3.5 | -0.265 | 0.00705 | -0.021 | -37.626
-3 | -0.205 | 0.00685 | -0.022 | -29.885
-2.5 | -0.144 | 0.00659 | -0.023 | -21.805
-2 | -0.082 | 0.00639 | -0.024 | -12.876
-1.5 | -0.021 | 0.00431 | -0.025 | -4.793
-1 | 0.041 | 0.00351 | -0.027 | 11.739
-0.5 | 0.103 | 0.00358 | -0.028 | 28.803
0 | 0.165 | 0.00364 | -0.029 | 45.288
0.5 | 0.227 | 0.00389 | -0.03 | 58.359
1 | 0.289 | 0.00406 | -0.031 | 71.07
1.5 | 0.35 | 0.00424 | -0.032 | 82.694
2 | 0.412 | 0.00435 | -0.034 | 94.672
2.5 | 0.472 | 0.00467 | -0.035 | 101.046
3 | 0.531 | 0.00525 | -0.036 | 101.234
3.5 | 0.59 | 0.0058 | -0.037 | 101.625
4 | 0.646 | 0.00836 | -0.038 | 77.231
4.5 | 0.703 | 0.00869 | -0.039 | 80.985
5 | 0.76 | 0.00905 | -0.04 | 83.981
5.5 | 0.816 | 0.00941 | -0.041 | 86.705
6 | 0.87 | 0.00979 | -0.042 | 88.824
6.5 | 0.921 | 0.01018 | -0.044 | 90.496
7 | 0.971 | 0.01059 | -0.045 | 91.744
7.5 | 1.018 | 0.01104 | -0.046 | 92.205
8 | 1.063 | 0.01149 | -0.047 | 92.494
8.5 | 1.105 | 0.012 | -0.048 | 92.034
9 | 1.143 | 0.01258 | -0.049 | 90.834
9.5 | 1.178 | 0.01315 | -0.05 | 89.617
10 | 1.209 | 0.0138 | -0.051 | 87.631
10.5 | 1.236 | 0.01452 | -0.052 | 85.132
11 | 1.259 | 0.01519 | -0.053 | 82.907
11.5 | 1.278 | 0.01598 | -0.054 | 79.972
12 | 1.29 | 0.01683 | -0.055 | 76.666
12.5 | 1.294 | 0.0178 | -0.056 | 72.698
13 | 1.294 | 0.01868 | -0.057 | 69.234
13.5 | 1.287 | 0.01976 | -0.058 | 65.13
14 | 1.276 | 0.02099 | -0.059 | 60.807
14.5 | 1.26 | 0.02236 | -0.06 | 56.358
15 | 1.24 | 0.02389 | -0.061 | 51.904
15.5 | 1.216 | 0.02561 | -0.061 | 47.473
16 | 1.187 | 0.02771 | -0.062 | 42.846
16.5 | 1.153 | 0.0311 | -0.062 | 37.068
17 | 1.118 | 0.03401 | -0.063 | 32.876
17.5 | 1.077 | 0.03917 | -0.063 | 27.496

## 92. Re 7M Mach 0.10 (2)
BIGFOIL.COM POLAR EXPORT
NACA66-216 a=0.5
NACA66-216 a=0.5 |  |  |  | Cl Max: | 1.604 | at alpha= | 20 | deg
XFOIL ncrit=9 |  |  |  | L/D Max: | 111.949 | at alpha= | 2 | deg
Re: | 7000000 |  |  | Cd Min: | 0.04722 | at alpha= | 20 | deg
Mach: | 0.1 |  |  | Cl=0 at alpha= | -1.5254 | deg
|  |  |  | @ Cl=0.1, Cd= | 0.0032685
|  |  |  | @ Cl=0.4, Cd= | 0.0036217
|  |  |  | @ Cl=0.6, Cd= | 0.0075052
alpha (deg) | Cl | Cd | Cm | Cl/Cd
-20 | -1.4807 | 0.03591 | -0.08 | -41.2336
-19.5 | -1.4732 | 0.03253 | -0.0783 | -45.2874
-19 | -1.4602 | 0.02974 | -0.0765 | -49.0989
-18.5 | -1.4486 | 0.02701 | -0.0741 | -53.632
-17.5 | -1.4051 | 0.02323 | -0.0697 | -60.4864
-17 | -1.3783 | 0.02178 | -0.0676 | -63.2828
-16.5 | -1.3518 | 0.02032 | -0.0653 | -66.5256
-16 | -1.3226 | 0.01907 | -0.063 | -69.355
-15.5 | -1.2908 | 0.01798 | -0.0608 | -71.7909
-15 | -1.2586 | 0.01694 | -0.0585 | -74.2975
-14.5 | -1.2246 | 0.01599 | -0.0562 | -76.5854
-14 | -1.1891 | 0.01516 | -0.0541 | -78.4367
-13.5 | -1.1519 | 0.0144 | -0.052 | -79.9931
-13 | -1.1135 | 0.01375 | -0.05 | -80.9818
-12.5 | -1.079 | 0.01287 | -0.0473 | -83.8384
-12 | -1.0422 | 0.01211 | -0.0449 | -86.0611
-11.5 | -1.0032 | 0.0115 | -0.0426 | -87.2348
-11 | -0.9628 | 0.01099 | -0.0405 | -87.6069
-10.5 | -0.9221 | 0.0105 | -0.0383 | -87.819
-10 | -0.8814 | 0.01008 | -0.0359 | -87.4405
-9.5 | -0.8417 | 0.00974 | -0.0332 | -86.4168
-9 | -0.7951 | 0.0094 | -0.032 | -84.5851
-8.5 | -0.7461 | 0.00908 | -0.0311 | -82.1696
-8 | -0.6981 | 0.00865 | -0.0301 | -80.7052
-7.5 | -0.6472 | 0.00832 | -0.0296 | -77.7885
-7 | -0.5951 | 0.00804 | -0.0294 | -74.0174
-6.5 | -0.5421 | 0.00778 | -0.0292 | -69.6787
-6 | -0.4885 | 0.00753 | -0.0293 | -64.8738
-5.5 | -0.4352 | 0.00725 | -0.0292 | -60.0276
-5 | -0.3807 | 0.00704 | -0.0294 | -54.0767
-4.5 | -0.3253 | 0.00685 | -0.0298 | -47.4891
-4 | -0.2698 | 0.00662 | -0.0301 | -40.7553
-3.5 | -0.2137 | 0.00642 | -0.0306 | -33.2866
-3 | -0.1575 | 0.00622 | -0.0311 | -25.3215
-2.5 | -0.1013 | 0.00601 | -0.0317 | -16.8552
-2 | -0.0485 | 0.00558 | -0.0316 | -8.6918
-1.5 | 0.0026 | 0.00502 | -0.0313 | 0.51793
-1 | 0.0531 | 0.00435 | -0.031 | 12.2069
-0.5 | 0.1008 | 0.00325 | -0.0303 | 31.0154
0 | 0.1604 | 0.00317 | -0.0314 | 50.5994
0.5 | 0.2203 | 0.0032 | -0.0327 | 68.8438
1 | 0.2805 | 0.00318 | -0.034 | 88.2075
1.5 | 0.3402 | 0.00324 | -0.0352 | 105
2 | 0.3963 | 0.00354 | -0.0357 | 111.9492
2.5 | 0.4402 | 0.00451 | -0.0342 | 97.6053
3 | 0.4813 | 0.00545 | -0.032 | 88.3119
3.5 | 0.5225 | 0.00623 | -0.0299 | 83.8684
4 | 0.5614 | 0.00698 | -0.0272 | 80.4298
5 | 0.6393 | 0.00804 | -0.0217 | 79.5149
5.5 | 0.6747 | 0.00837 | -0.0181 | 80.6093
6 | 0.7138 | 0.00876 | -0.0154 | 81.484
6.5 | 0.7539 | 0.00919 | -0.0131 | 82.0348
7 | 0.7949 | 0.00962 | -0.011 | 82.6299
7.5 | 0.8338 | 0.01014 | -0.0087 | 82.2288
8 | 0.8742 | 0.01066 | -0.0067 | 82.0075
8.5 | 0.9148 | 0.0112 | -0.0049 | 81.6786
9 | 0.9536 | 0.01181 | -0.0028 | 80.7451
10 | 1.0297 | 0.01319 | 0.0013 | 78.0667
10.5 | 1.0679 | 0.01391 | 0.0032 | 76.7721
11 | 1.1044 | 0.01471 | 0.0052 | 75.0782
11.5 | 1.1405 | 0.01557 | 0.0072 | 73.2498
12 | 1.1723 | 0.01664 | 0.0097 | 70.4507
12.5 | 1.2075 | 0.01759 | 0.0116 | 68.647
13 | 1.2424 | 0.01855 | 0.0134 | 66.9757
13.5 | 1.2758 | 0.01963 | 0.0154 | 64.9924
14 | 1.3072 | 0.02083 | 0.0174 | 62.7556
14.5 | 1.3395 | 0.02201 | 0.0193 | 60.8587
15 | 1.367 | 0.02345 | 0.0216 | 58.2942
15.5 | 1.3946 | 0.0249 | 0.0237 | 56.008
16 | 1.4667 | 0.02741 | 0.0153 | 53.5097
17 | 1.4926 | 0.03067 | 0.0247 | 48.6664
17.5 | 1.517 | 0.03275 | 0.0263 | 46.3206
18 | 1.5396 | 0.03505 | 0.0277 | 43.9258
18.5 | 1.5594 | 0.03762 | 0.0292 | 41.4514
19 | 1.5772 | 0.04044 | 0.0306 | 39.001
19.5 | 1.5925 | 0.04361 | 0.0317 | 36.5169
20 | 1.604 | 0.04722 | 0.0327 | 33.9687

## 93. Re 7M Mach 0.25 (1)
BIGFOIL.COM POLAR EXPORT
NACA66-216 a=0.5
NACA66-216 a=0.5 |  |  |  | Cl Max: | 1.234 | at alpha= | 11.5 | deg
JavaFoil+Calcfoil stall+Eppler ext transition |  |  |  | L/D Max: | 112.982 | at alpha= | 2.5 | deg
Re: | 7000000 |  |  | Cd Min: | 0.00355 | at alpha= | -1 | deg
Mach: | 0.25 |  |  | Cl=0 at alpha= | -1.3333 | deg
|  |  |  | @ Cl=0.1, Cd= | 0.0035863
|  |  |  | @ Cl=0.4, Cd= | 0.004405
|  |  |  | @ Cl=0.6, Cd= | 0.0059192
alpha (deg) | Cl | Cd | Cm | Cl/Cd
-16.5 | -0.552 | 0.12821 | 0.004 | -4.305
-16 | -0.596 | 0.12227 | 0.004 | -4.873
-15.5 | -0.636 | 0.11411 | 0.003 | -5.577
-15 | -0.673 | 0.10614 | 0.003 | -6.339
-14.5 | -0.704 | 0.10135 | 0.002 | -6.948
-14 | -0.731 | 0.09381 | 0.002 | -7.796
-13.5 | -0.755 | 0.08685 | 0.001 | -8.689
-13 | -0.777 | 0.07649 | 0.001 | -10.164
-12.5 | -0.923 | 0.01834 | 0 | -50.313
-12 | -0.94 | 0.01551 | -0.001 | -60.584
-11.5 | -0.944 | 0.01395 | -0.002 | -67.655
-11 | -0.938 | 0.01321 | -0.003 | -70.955
-10.5 | -0.925 | 0.01239 | -0.005 | -74.616
-10 | -0.905 | 0.01172 | -0.006 | -77.249
-9.5 | -0.879 | 0.01118 | -0.007 | -78.606
-9 | -0.848 | 0.01062 | -0.008 | -79.85
-8.5 | -0.811 | 0.01015 | -0.009 | -79.918
-8 | -0.77 | 0.00973 | -0.01 | -79.171
-7.5 | -0.724 | 0.00931 | -0.011 | -77.72
-7 | -0.674 | 0.00896 | -0.013 | -75.219
-6.5 | -0.621 | 0.00859 | -0.014 | -72.303
-6 | -0.567 | 0.00827 | -0.015 | -68.513
-5.5 | -0.511 | 0.00797 | -0.016 | -64.065
-5 | -0.453 | 0.00769 | -0.017 | -58.843
-4.5 | -0.394 | 0.00655 | -0.019 | -60.065
-4 | -0.333 | 0.00673 | -0.02 | -49.542
-3.5 | -0.272 | 0.00716 | -0.021 | -38.045
-3 | -0.21 | 0.00694 | -0.022 | -30.289
-2.5 | -0.148 | 0.00677 | -0.024 | -21.811
-2 | -0.085 | 0.00656 | -0.025 | -12.882
-1.5 | -0.021 | 0.00437 | -0.026 | -4.86
-1 | 0.042 | 0.00355 | -0.027 | 11.92
-0.5 | 0.106 | 0.00359 | -0.028 | 29.492
0 | 0.169 | 0.00366 | -0.03 | 46.348
0.5 | 0.233 | 0.00393 | -0.031 | 59.244
1 | 0.297 | 0.0041 | -0.032 | 72.385
1.5 | 0.36 | 0.00428 | -0.033 | 84.167
2 | 0.424 | 0.00448 | -0.035 | 94.67
2.5 | 0.484 | 0.00428 | -0.036 | 112.982
3 | 0.545 | 0.00536 | -0.037 | 101.673
3.5 | 0.605 | 0.00597 | -0.038 | 101.214
4 | 0.662 | 0.00861 | -0.039 | 76.874
4.5 | 0.721 | 0.009 | -0.04 | 80.065
5 | 0.779 | 0.00936 | -0.041 | 83.197
5.5 | 0.835 | 0.00974 | -0.042 | 85.737
6 | 0.889 | 0.01015 | -0.044 | 87.649
6.5 | 0.941 | 0.01061 | -0.045 | 88.738
7 | 0.99 | 0.01107 | -0.046 | 89.451
7.5 | 1.036 | 0.01155 | -0.047 | 89.683
8 | 1.078 | 0.01208 | -0.048 | 89.294
8.5 | 1.117 | 0.01264 | -0.049 | 88.326
9 | 1.15 | 0.01333 | -0.05 | 86.305
9.5 | 1.179 | 0.01403 | -0.051 | 84.007
10 | 1.202 | 0.01482 | -0.052 | 81.098
10.5 | 1.219 | 0.01566 | -0.053 | 77.809
11 | 1.229 | 0.01657 | -0.054 | 74.172
11.5 | 1.234 | 0.01736 | -0.055 | 71.062
12 | 1.227 | 0.01841 | -0.056 | 66.614
12.5 | 1.208 | 0.0196 | -0.057 | 61.606
13 | 1.178 | 0.02144 | -0.058 | 54.952
13.5 | 1.142 | 0.02258 | -0.059 | 50.585
14 | 1.096 | 0.02443 | -0.06 | 44.883
14.5 | 1.004 | 0.03877 | -0.058 | 25.899
15 | 0.843 | 0.09892 | -0.039 | 8.525
15.5 | 0.786 | 0.10778 | -0.038 | 7.295
16 | 0.724 | 0.11874 | -0.035 | 6.098
16.5 | 0.66 | 0.12954 | -0.034 | 5.098

## 94. Re 7M Mach 0.25 (2)
BIGFOIL.COM POLAR EXPORT
NACA66-216 a=0.5
NACA66-216 a=0.5 |  |  |  | Cl Max: | 1.5266 | at alpha= | 19.5 | deg
XFOIL ncrit=9 |  |  |  | L/D Max: | 117.794 | at alpha= | 2 | deg
Re: | 7000000 |  |  | Cd Min: | 0.08573 | at alpha= | -20 | deg
Mach: | 0.25 |  |  | Cl=0 at alpha= | -1.5495 | deg
|  |  |  | @ Cl=0.1, Cd= | 0.0033657
|  |  |  | @ Cl=0.4, Cd= | 0.0034468
|  |  |  | @ Cl=0.6, Cd= | 0.0079429
alpha (deg) | Cl | Cd | Cm | Cl/Cd
-20 | -1.1709 | 0.08573 | -0.0744 | -13.658
-19.5 | -1.218 | 0.07061 | -0.0846 | -17.2497
-18.5 | -1.2963 | 0.0478 | -0.0951 | -27.1192
-18 | -1.3175 | 0.0406 | -0.0953 | -32.4507
-17.5 | -1.3194 | 0.03574 | -0.0938 | -36.9166
-17 | -1.3102 | 0.0321 | -0.0916 | -40.8162
-16.5 | -1.3076 | 0.02833 | -0.0884 | -46.156
-16 | -1.2881 | 0.02586 | -0.0854 | -49.8105
-15.5 | -1.2677 | 0.02358 | -0.082 | -53.7617
-15 | -1.2464 | 0.02147 | -0.0783 | -58.0531
-14.5 | -1.2175 | 0.01985 | -0.075 | -61.335
-14 | -1.1908 | 0.01817 | -0.0712 | -65.5366
-13.5 | -1.1567 | 0.01691 | -0.068 | -68.4033
-13 | -1.1175 | 0.01599 | -0.0652 | -69.8874
-12.5 | -1.0837 | 0.01477 | -0.0617 | -73.3717
-12 | -1.0445 | 0.01388 | -0.0588 | -75.2522
-11.5 | -1.0056 | 0.013 | -0.0557 | -77.3538
-11 | -0.9694 | 0.012 | -0.0521 | -80.7833
-10.5 | -0.9273 | 0.01133 | -0.0494 | -81.8447
-10 | -0.8831 | 0.01079 | -0.0469 | -81.8443
-9.5 | -0.8402 | 0.01025 | -0.0442 | -81.9707
-9 | -0.7974 | 0.00978 | -0.0413 | -81.5337
-8.5 | -0.7555 | 0.0094 | -0.0382 | -80.3723
-8 | -0.7082 | 0.00902 | -0.0361 | -78.5144
-7.5 | -0.6588 | 0.00858 | -0.0346 | -76.7832
-7 | -0.6064 | 0.00825 | -0.0336 | -73.503
-6.5 | -0.5527 | 0.00796 | -0.0329 | -69.4347
-6 | -0.498 | 0.0077 | -0.0325 | -64.6753
-5.5 | -0.4434 | 0.00741 | -0.0321 | -59.8381
-5 | -0.3879 | 0.00716 | -0.032 | -54.176
-4.5 | -0.331 | 0.00694 | -0.0321 | -47.6945
-4 | -0.2739 | 0.00671 | -0.0323 | -40.8197
-3.5 | -0.2166 | 0.00649 | -0.0326 | -33.3744
-3 | -0.1586 | 0.0063 | -0.033 | -25.1746
-2.5 | -0.1008 | 0.00609 | -0.0334 | -16.5517
-2 | -0.0464 | 0.00569 | -0.0333 | -8.1547
-1.5 | 0.0051 | 0.0051 | -0.0327 | 1
-1 | 0.0564 | 0.00439 | -0.0322 | 12.8474
-0.5 | 0.1045 | 0.00326 | -0.0313 | 32.0552
0 | 0.1661 | 0.0032 | -0.0325 | 51.9062
0.5 | 0.228 | 0.00323 | -0.0338 | 70.5882
1 | 0.2903 | 0.0032 | -0.0351 | 90.7188
1.5 | 0.352 | 0.00326 | -0.0364 | 107.9755
2 | 0.4111 | 0.00349 | -0.0371 | 117.7937
2.5 | 0.4542 | 0.00453 | -0.0351 | 100.2649
3 | 0.4933 | 0.00553 | -0.0322 | 89.2043
3.5 | 0.5313 | 0.00638 | -0.029 | 83.2759
4 | 0.5653 | 0.00719 | -0.025 | 78.6231
4.5 | 0.5917 | 0.00781 | -0.0192 | 75.7618
5 | 0.6248 | 0.00834 | -0.015 | 74.9161
5.5 | 0.6654 | 0.00879 | -0.0122 | 75.6997
6 | 0.7071 | 0.00926 | -0.0098 | 76.3607
6.5 | 0.7496 | 0.00975 | -0.0076 | 76.8821
7 | 0.7916 | 0.01029 | -0.0054 | 76.9291
7.5 | 0.8319 | 0.0109 | -0.0029 | 76.3211
8 | 0.8742 | 0.0115 | -0.0008 | 76.0174
8.5 | 0.9155 | 0.01216 | 0.0013 | 75.2878
9 | 0.9538 | 0.01295 | 0.0039 | 73.6525
9.5 | 0.9937 | 0.01372 | 0.0062 | 72.4271
10 | 1.0341 | 0.01449 | 0.0084 | 71.3665
10.5 | 1.0721 | 0.01541 | 0.0108 | 69.5717
11 | 1.1092 | 0.01639 | 0.0133 | 67.6754
11.5 | 1.1437 | 0.01754 | 0.0161 | 65.2052
12 | 1.1782 | 0.01873 | 0.0187 | 62.9044
12.5 | 1.2157 | 0.01984 | 0.0209 | 61.2752
13 | 1.2499 | 0.02114 | 0.0234 | 59.1249
13.5 | 1.2828 | 0.02257 | 0.0259 | 56.8365
14 | 1.3139 | 0.02418 | 0.0286 | 54.3383
14.5 | 1.3431 | 0.02592 | 0.0312 | 51.8171
15 | 1.3668 | 0.02803 | 0.0343 | 48.762
15.5 | 1.4 | 0.03 | 0.0357 | 46.6667
16 | 1.4715 | 0.03327 | 0.0282 | 44.229
17 | 1.486 | 0.03816 | 0.039 | 38.9413
17.5 | 1.5044 | 0.04137 | 0.041 | 36.3645
18 | 1.5167 | 0.04522 | 0.0429 | 33.5405
18.5 | 1.5206 | 0.05007 | 0.0444 | 30.3695
19 | 1.5261 | 0.05506 | 0.0453 | 27.717
19.5 | 1.5266 | 0.0609 | 0.0454 | 25.0673
20 | 1.5211 | 0.06777 | 0.0446 | 22.445

## 95. Re 7M Mach 0.50 (1)
BIGFOIL.COM POLAR EXPORT
NACA66-216 a=0.5
NACA66-216 a=0.5 |  |  |  | Cl Max: | 1.178 | at alpha= | 20 | deg
JavaFoil+Calcfoil stall+Eppler ext transition |  |  |  | L/D Max: | 100.214 | at alpha= | 2.5 | deg
Re: | 7000000 |  |  | Cd Min: | 0.00369 | at alpha= | -1 | deg
Mach: | 0.5 |  |  | Cl=0 at alpha= | -1.331 | deg
|  |  |  | @ Cl=0.1, Cd= | 0.0037124
|  |  |  | @ Cl=0.4, Cd= | 0.00446
|  |  |  | @ Cl=0.6, Cd= | 0.0060277
alpha (deg) | Cl | Cd | Cm | Cl/Cd
-20 | -1.043 | 0.15029 | 0.011 | -6.943
-19.5 | -1.012 | 0.14809 | 0.01 | -6.834
-19 | -0.982 | 0.14422 | 0.009 | -6.81
-18.5 | -0.955 | 0.13774 | 0.008 | -6.932
-18 | -0.932 | 0.13636 | 0.008 | -6.833
-17.5 | -0.902 | 0.13082 | 0.007 | -6.893
-17 | -0.872 | 0.12781 | 0.006 | -6.819
-16.5 | -0.844 | 0.12069 | 0.005 | -6.995
-16 | -0.819 | 0.12065 | 0.005 | -6.791
-15.5 | -0.791 | 0.11464 | 0.004 | -6.9
-15 | -0.762 | 0.10685 | 0.003 | -7.133
-14.5 | -0.735 | 0.09925 | 0.003 | -7.406
-14 | -0.708 | 0.09247 | 0.002 | -7.659
-13.5 | -0.68 | 0.08728 | 0.001 | -7.795
-13 | -0.651 | 0.09301 | 0.001 | -6.999
-12.5 | -0.624 | 0.08625 | 0 | -7.23
-12 | -0.597 | 0.07905 | -0.001 | -7.551
-11.5 | -0.587 | 0.05954 | -0.002 | -9.858
-11 | -0.645 | 0.01753 | -0.004 | -36.77
-10.5 | -0.617 | 0.01548 | -0.005 | -39.871
-10 | -0.484 | 0.07376 | -0.003 | -6.56
-9.5 | -0.456 | 0.06273 | -0.004 | -7.276
-9 | -0.43 | 0.05591 | -0.005 | -7.689
-8.5 | -0.405 | 0.05031 | -0.006 | -8.046
-8 | -0.49 | 0.04923 | -0.006 | -9.949
-7.5 | -0.688 | 0.01137 | -0.013 | -60.498
-7 | -0.681 | 0.01058 | -0.014 | -64.375
-6.5 | -0.649 | 0.01002 | -0.015 | -64.772
-6 | -0.605 | 0.00949 | -0.017 | -63.744
-5.5 | -0.552 | 0.00898 | -0.018 | -61.453
-5 | -0.494 | 0.00862 | -0.019 | -57.291
-4.5 | -0.432 | 0.00822 | -0.021 | -52.572
-4 | -0.367 | 0.00789 | -0.022 | -46.561
-3.5 | -0.301 | 0.00756 | -0.023 | -39.776
-3 | -0.233 | 0.00728 | -0.025 | -31.956
-2.5 | -0.164 | 0.00701 | -0.026 | -23.354
-2 | -0.094 | 0.00682 | -0.028 | -13.771
-1.5 | -0.024 | 0.0066 | -0.029 | -3.583
-1 | 0.047 | 0.00369 | -0.03 | 12.825
-0.5 | 0.118 | 0.00372 | -0.032 | 31.795
0 | 0.189 | 0.0038 | -0.033 | 49.871
0.5 | 0.26 | 0.00381 | -0.035 | 68.341
1 | 0.33 | 0.00381 | -0.036 | 86.799
1.5 | 0.4 | 0.00446 | -0.037 | 89.862
2 | 0.47 | 0.00472 | -0.038 | 99.516
2.5 | 0.537 | 0.00535 | -0.04 | 100.214
3 | 0.603 | 0.00606 | -0.041 | 99.651
3.5 | 0.667 | 0.00938 | -0.042 | 71.106
4 | 0.732 | 0.00985 | -0.043 | 74.315
4.5 | 0.796 | 0.01037 | -0.045 | 76.7
5 | 0.857 | 0.01087 | -0.046 | 78.81
5.5 | 0.915 | 0.01145 | -0.047 | 79.868
6 | 0.966 | 0.01208 | -0.048 | 79.925
6.5 | 1.009 | 0.01277 | -0.05 | 79.014
7 | 1.039 | 0.01393 | -0.051 | 74.604
7.5 | 1.05 | 0.01444 | -0.052 | 72.7
8 | 1.018 | 0.01579 | -0.053 | 64.506
8.5 | 0.659 | 0.0173 | -0.054 | 38.107
9 | 0.574 | 0.0621 | -0.025 | 9.244
9.5 | 0.724 | 0.01874 | -0.057 | 38.627
10 | 0.754 | 0.02027 | -0.058 | 37.214
10.5 | 0.665 | 0.06505 | -0.037 | 10.229
11 | 0.684 | 0.07835 | -0.03 | 8.733
11.5 | 0.85 | 0.0226 | -0.061 | 37.62
12 | 0.88 | 0.02461 | -0.062 | 35.756
12.5 | 0.889 | 0.03296 | -0.061 | 26.968
13 | 0.799 | 0.08986 | -0.038 | 8.887
13.5 | 0.825 | 0.09899 | -0.039 | 8.339
14 | 0.854 | 0.09462 | -0.04 | 9.021
14.5 | 0.877 | 0.10443 | -0.038 | 8.401
15 | 0.908 | 0.11031 | -0.042 | 8.232
15.5 | 0.938 | 0.11762 | -0.044 | 7.978
16 | 0.958 | 0.11764 | -0.041 | 8.146
16.5 | 0.994 | 0.11937 | -0.047 | 8.325
17 | 1.029 | 0.12176 | -0.051 | 8.453
17.5 | 1.041 | 0.1312 | -0.045 | 7.935
18 | 1.071 | 0.13383 | -0.048 | 8.003
18.5 | 1.116 | 0.12857 | -0.055 | 8.681
19 | 1.144 | 0.13655 | -0.056 | 8.379
19.5 | 1.15 | 0.14821 | -0.05 | 7.761
20 | 1.178 | 0.15302 | -0.051 | 7.7

## 96. Re 7M Mach 0.50 (2)
BIGFOIL.COM POLAR EXPORT
NACA66-216 a=0.5
NACA66-216 a=0.5 |  |  |  | Cl Max: | 1.056 | at alpha= | 11 | deg
XFOIL ncrit=9 |  |  |  | L/D Max: | 135.686 | at alpha= | 2 | deg
Re: | 7000000 |  |  | Cd Min: | 0.14095 | at alpha= | 16 | deg
Mach: | 0.5 |  |  | Cl=0 at alpha= | -1.7133 | deg
|  |  |  | @ Cl=0.1, Cd= | 0.0038135
|  |  |  | @ Cl=0.4, Cd= | 0.0033771
|  |  |  | @ Cl=0.6, Cd= | 0.01088
alpha (deg) | Cl | Cd | Cm | Cl/Cd
-14 | -0.4468 | 0.12297 | -0.0632 | -3.6334
-13.5 | -0.4546 | 0.11115 | -0.0702 | -4.09
-12.5 | -0.4982 | 0.08428 | -0.0869 | -5.9112
-12 | -0.5264 | 0.06789 | -0.0983 | -7.7537
-11.5 | -0.5585 | 0.05468 | -0.108 | -10.214
-11 | -0.5992 | 0.04461 | -0.1116 | -13.432
-10.5 | -0.64 | 0.03666 | -0.1102 | -17.4577
-10 | -0.6699 | 0.03052 | -0.1056 | -21.9495
-9.5 | -0.6977 | 0.02491 | -0.0983 | -28.0088
-9 | -0.708 | 0.02012 | -0.0903 | -35.1889
-8.5 | -0.7005 | 0.01524 | -0.0829 | -45.9646
-8 | -0.6733 | 0.01248 | -0.0761 | -53.9503
-7.5 | -0.6352 | 0.01101 | -0.0702 | -57.693
-7 | -0.5932 | 0.00992 | -0.0648 | -59.7984
-6.5 | -0.5438 | 0.00922 | -0.0606 | -58.9805
-6 | -0.4929 | 0.00863 | -0.0567 | -57.1147
-5.5 | -0.4415 | 0.00816 | -0.0531 | -54.1054
-5 | -0.3951 | 0.00777 | -0.0486 | -50.8494
-4.5 | -0.3396 | 0.00743 | -0.046 | -45.7066
-4 | -0.2793 | 0.00714 | -0.0446 | -39.1176
-3.5 | -0.2178 | 0.00688 | -0.0436 | -31.657
-3 | -0.1556 | 0.00664 | -0.0429 | -23.4337
-2.5 | -0.0925 | 0.00644 | -0.0426 | -14.3634
-2 | -0.0297 | 0.00621 | -0.0423 | -4.7826
-1.5 | 0.0221 | 0.00548 | -0.0402 | 4.0328
-0.5 | 0.1212 | 0.00336 | -0.0359 | 36.0714
0 | 0.1918 | 0.00333 | -0.0374 | 57.5976
0.5 | 0.2628 | 0.00337 | -0.0389 | 77.9822
1 | 0.3344 | 0.00334 | -0.0405 | 100.1198
1.5 | 0.4052 | 0.00338 | -0.0418 | 119.8817
2 | 0.4749 | 0.0035 | -0.0429 | 135.6857
2.5 | 0.5156 | 0.00465 | -0.0387 | 110.8817
3 | 0.5341 | 0.00592 | -0.0303 | 90.2196
3.5 | 0.5301 | 0.00699 | -0.0173 | 75.8369
4.5 | 0.5524 | 0.00994 | 0.0003 | 55.5734
5 | 0.595 | 0.0108 | 0.0038 | 55.0926
5.5 | 0.6424 | 0.01156 | 0.0065 | 55.5709
6 | 0.6888 | 0.01238 | 0.0095 | 55.6381
6.5 | 0.737 | 0.01317 | 0.0123 | 55.9605
7 | 0.782 | 0.01414 | 0.0156 | 55.3041
7.5 | 0.8284 | 0.01514 | 0.0188 | 54.716
8 | 0.8743 | 0.01621 | 0.0222 | 53.9358
8.5 | 0.917 | 0.01749 | 0.0261 | 52.43
9 | 0.9579 | 0.01896 | 0.0302 | 50.5222
9.5 | 0.996 | 0.02066 | 0.0346 | 48.2091
10 | 1.0269 | 0.02282 | 0.0397 | 45
10.5 | 1.0463 | 0.02573 | 0.0455 | 40.6646
11 | 1.056 | 0.02941 | 0.0515 | 35.9062
11.5 | 1.0512 | 0.03438 | 0.0573 | 30.5759
12 | 1.0266 | 0.04143 | 0.0621 | 24.7791
12.5 | 0.9971 | 0.04985 | 0.0642 | 20.002
13 | 0.9635 | 0.05974 | 0.0634 | 16.1282
13.5 | 0.9318 | 0.07089 | 0.0596 | 13.1443
14 | 0.9005 | 0.08357 | 0.053 | 10.7754
14.5 | 0.8718 | 0.09748 | 0.044 | 8.9434
15 | 0.8523 | 0.11137 | 0.0346 | 7.6529
15.5 | 0.8337 | 0.12564 | 0.0254 | 6.6356
16 | 0.8095 | 0.14095 | 0.016 | 5.7432

## 97. Re 8M Mach 0.00 (1)
BIGFOIL.COM POLAR EXPORT
NACA66-216 a=0.5
NACA66-216 a=0.5 |  |  |  | Cl Max: | 1.308 | at alpha= | 13 | deg
JavaFoil+Calcfoil stall+Eppler ext transition |  |  |  | L/D Max: | 100.815 | at alpha= | 2.5 | deg
Re: | 8000000 |  |  | Cd Min: | 0.00354 | at alpha= | -0.5 | deg
Mach: | 0 |  |  | Cl=0 at alpha= | -1.3307 | deg
|  |  |  | @ Cl=0.1, Cd= | 0.003563
|  |  |  | @ Cl=0.4, Cd= | 0.0046097
|  |  |  | @ Cl=0.6, Cd= | 0.0064123
alpha (deg) | Cl | Cd | Cm | Cl/Cd
-19 | -0.8 | 0.14678 | 0.007 | -5.449
-18.5 | -0.817 | 0.13913 | 0.006 | -5.872
-18 | -0.832 | 0.13144 | 0.006 | -6.332
-17.5 | -0.85 | 0.12012 | 0.006 | -7.075
-17 | -0.864 | 0.11164 | 0.006 | -7.742
-16.5 | -0.877 | 0.10433 | 0.005 | -8.403
-16 | -0.888 | 0.09639 | 0.005 | -9.216
-15.5 | -0.922 | 0.07248 | 0.005 | -12.715
-15 | -0.957 | 0.05148 | 0.004 | -18.588
-14.5 | -1.043 | 0.02053 | 0.004 | -50.796
-14 | -1.053 | 0.01737 | 0.003 | -60.616
-13.5 | -1.052 | 0.01578 | 0.002 | -66.706
-13 | -1.047 | 0.01457 | 0.001 | -71.871
-12.5 | -1.036 | 0.01379 | 0 | -75.116
-12 | -1.022 | 0.01292 | -0.001 | -79.037
-11.5 | -1.002 | 0.01229 | -0.002 | -81.52
-11 | -0.979 | 0.0117 | -0.003 | -83.68
-10.5 | -0.951 | 0.01114 | -0.004 | -85.387
-10 | -0.92 | 0.01068 | -0.005 | -86.166
-9.5 | -0.885 | 0.01022 | -0.007 | -86.613
-9 | -0.846 | 0.0098 | -0.008 | -86.345
-8.5 | -0.805 | 0.00943 | -0.009 | -85.29
-8 | -0.76 | 0.00903 | -0.01 | -84.117
-7.5 | -0.711 | 0.0087 | -0.011 | -81.774
-7 | -0.66 | 0.00839 | -0.012 | -78.679
-6.5 | -0.608 | 0.0081 | -0.013 | -74.995
-6 | -0.553 | 0.00784 | -0.015 | -70.579
-5.5 | -0.498 | 0.00712 | -0.016 | -69.951
-5 | -0.441 | 0.00688 | -0.017 | -64.137
-4.5 | -0.383 | 0.00729 | -0.018 | -52.58
-4 | -0.324 | 0.00709 | -0.019 | -45.684
-3.5 | -0.264 | 0.0068 | -0.02 | -38.829
-3 | -0.204 | 0.00661 | -0.022 | -30.842
-2.5 | -0.143 | 0.00644 | -0.023 | -22.187
-2 | -0.082 | 0.00627 | -0.024 | -13.048
-1.5 | -0.021 | 0.00448 | -0.025 | -4.594
-1 | 0.041 | 0.00424 | -0.026 | 9.647
-0.5 | 0.102 | 0.00354 | -0.028 | 28.989
0 | 0.164 | 0.00377 | -0.029 | 43.483
0.5 | 0.226 | 0.00395 | -0.03 | 57.183
1 | 0.287 | 0.0041 | -0.031 | 70.12
1.5 | 0.349 | 0.0042 | -0.032 | 83
2 | 0.41 | 0.00469 | -0.034 | 87.509
2.5 | 0.469 | 0.00465 | -0.035 | 100.815
3 | 0.528 | 0.00547 | -0.036 | 96.499
3.5 | 0.587 | 0.00589 | -0.037 | 99.638
4 | 0.643 | 0.00814 | -0.038 | 79.017
4.5 | 0.701 | 0.00844 | -0.039 | 83.01
5 | 0.757 | 0.0088 | -0.04 | 86.051
5.5 | 0.813 | 0.00913 | -0.041 | 89.097
6 | 0.867 | 0.00949 | -0.042 | 91.313
6.5 | 0.918 | 0.00988 | -0.043 | 92.934
7 | 0.968 | 0.01027 | -0.045 | 94.307
7.5 | 1.016 | 0.01069 | -0.046 | 94.979
8 | 1.061 | 0.01112 | -0.047 | 95.363
8.5 | 1.103 | 0.01164 | -0.048 | 94.751
9 | 1.142 | 0.01214 | -0.049 | 94.045
9.5 | 1.178 | 0.0127 | -0.05 | 92.764
10 | 1.21 | 0.01331 | -0.051 | 90.913
10.5 | 1.238 | 0.01399 | -0.052 | 88.488
11 | 1.263 | 0.01471 | -0.053 | 85.852
11.5 | 1.284 | 0.01537 | -0.054 | 83.545
12 | 1.298 | 0.01611 | -0.055 | 80.557
12.5 | 1.305 | 0.01708 | -0.056 | 76.404
13 | 1.308 | 0.01789 | -0.057 | 73.09
13.5 | 1.305 | 0.0189 | -0.058 | 69.068
14 | 1.298 | 0.02 | -0.059 | 64.887
14.5 | 1.286 | 0.02125 | -0.06 | 60.537
15 | 1.271 | 0.02253 | -0.06 | 56.424
15.5 | 1.251 | 0.02411 | -0.061 | 51.895
16 | 1.228 | 0.02593 | -0.062 | 47.368
16.5 | 1.201 | 0.02824 | -0.063 | 42.537
17 | 1.172 | 0.03081 | -0.063 | 38.036
17.5 | 1.139 | 0.03413 | -0.064 | 33.369
18 | 1.105 | 0.03791 | -0.064 | 29.135

## 98. Re 8M Mach 0.00 (2)
BIGFOIL.COM POLAR EXPORT
NACA66-216 a=0.5
NACA66-216 a=0.5 |  |  |  | Cl Max: | 1.6271 | at alpha= | 20 | deg
XFOIL ncrit=9 |  |  |  | L/D Max: | 108.115 | at alpha= | 1.5 | deg
Re: | 8000000 |  |  | Cd Min: | 0.04319 | at alpha= | 20 | deg
Mach: | 0 |  |  | Cl=0 at alpha= | -1.5308 | deg
|  |  |  | @ Cl=0.1, Cd= | 0.0037355
|  |  |  | @ Cl=0.4, Cd= | 0.0040325
|  |  |  | @ Cl=0.6, Cd= | 0.0074627
alpha (deg) | Cl | Cd | Cm | Cl/Cd
-20 | -1.5129 | 0.03163 | -0.0746 | -47.8312
-19.5 | -1.4997 | 0.02899 | -0.0729 | -51.7316
-19 | -1.4829 | 0.02673 | -0.0709 | -55.477
-18.5 | -1.4694 | 0.02437 | -0.0684 | -60.2954
-18 | -1.4465 | 0.02269 | -0.0663 | -63.7506
-17.5 | -1.4216 | 0.02121 | -0.0642 | -67.025
-17 | -1.3946 | 0.01986 | -0.062 | -70.2216
-16.5 | -1.3657 | 0.01868 | -0.0599 | -73.1103
-16 | -1.3357 | 0.01755 | -0.0577 | -76.1083
-15.5 | -1.3028 | 0.01664 | -0.0557 | -78.2933
-15 | -1.2693 | 0.01572 | -0.0537 | -80.7443
-14.5 | -1.2345 | 0.01492 | -0.0516 | -82.7413
-14 | -1.1981 | 0.01418 | -0.0497 | -84.4922
-13.5 | -1.1608 | 0.01352 | -0.0477 | -85.858
-13 | -1.1225 | 0.01293 | -0.0458 | -86.8136
-12.5 | -1.0846 | 0.01227 | -0.0438 | -88.3945
-12 | -1.0482 | 0.01157 | -0.0413 | -90.5964
-11.5 | -1.0098 | 0.01101 | -0.039 | -91.7166
-11 | -0.9705 | 0.01051 | -0.0368 | -92.3406
-10.5 | -0.9312 | 0.01006 | -0.0344 | -92.5646
-10 | -0.8922 | 0.00972 | -0.0318 | -91.7901
-9.5 | -0.8467 | 0.00938 | -0.0305 | -90.2665
-9 | -0.7985 | 0.00906 | -0.0296 | -88.1347
-8.5 | -0.7488 | 0.00875 | -0.0291 | -85.5771
-8 | -0.6995 | 0.00837 | -0.0285 | -83.5723
-7.5 | -0.6486 | 0.00805 | -0.0281 | -80.5714
-7 | -0.5964 | 0.00778 | -0.028 | -76.6581
-6.5 | -0.5434 | 0.00754 | -0.028 | -72.069
-6 | -0.4896 | 0.00732 | -0.0282 | -66.8852
-5.5 | -0.4361 | 0.00707 | -0.0283 | -61.6832
-5 | -0.3816 | 0.00684 | -0.0285 | -55.7895
-4.5 | -0.3261 | 0.00664 | -0.029 | -49.1114
-4 | -0.2705 | 0.00644 | -0.0295 | -42.0031
-3.5 | -0.2146 | 0.00624 | -0.03 | -34.391
-3 | -0.1584 | 0.00606 | -0.0306 | -26.1386
-2.5 | -0.1022 | 0.00588 | -0.0312 | -17.381
-2 | -0.0487 | 0.00551 | -0.0313 | -8.8385
-1.5 | 0.0032 | 0.005 | -0.0312 | 0.64
-1 | 0.0548 | 0.00438 | -0.0311 | 12.5114
-0.5 | 0.106 | 0.00365 | -0.031 | 29.0411
0 | 0.1596 | 0.0031 | -0.0313 | 51.4839
0.5 | 0.2192 | 0.00308 | -0.0325 | 71.1688
1 | 0.2791 | 0.00309 | -0.0338 | 90.3236
1.5 | 0.3384 | 0.00313 | -0.035 | 108.115
2 | 0.3886 | 0.00382 | -0.0346 | 101.7277
2.5 | 0.4342 | 0.00467 | -0.0334 | 92.9764
3 | 0.4761 | 0.00553 | -0.0315 | 86.094
3.5 | 0.5191 | 0.00621 | -0.0297 | 83.591
4 | 0.5603 | 0.00689 | -0.0275 | 81.3208
4.5 | 0.6012 | 0.00748 | -0.0252 | 80.3743
5 | 0.6465 | 0.00785 | -0.0238 | 82.3567
5.5 | 0.6866 | 0.00811 | -0.0212 | 84.6609
6 | 0.7229 | 0.00846 | -0.0179 | 85.4492
6.5 | 0.7628 | 0.00884 | -0.0156 | 86.2896
7 | 0.803 | 0.00926 | -0.0134 | 86.7171
7.5 | 0.8418 | 0.00975 | -0.0111 | 86.3385
8 | 0.8823 | 0.01021 | -0.0092 | 86.4153
8.5 | 0.9224 | 0.01073 | -0.0073 | 85.9646
9 | 0.9607 | 0.01132 | -0.0052 | 84.8675
9.5 | 0.9988 | 0.01195 | -0.0031 | 83.5816
10 | 1.0376 | 0.01257 | -0.0013 | 82.5457
10.5 | 1.0754 | 0.01325 | 0.0006 | 81.1623
11 | 1.1126 | 0.01399 | 0.0024 | 79.5282
11.5 | 1.1473 | 0.01484 | 0.0046 | 77.3113
12 | 1.181 | 0.01578 | 0.0067 | 74.8416
12.5 | 1.2169 | 0.01663 | 0.0085 | 73.175
13 | 1.2509 | 0.01758 | 0.0104 | 71.1547
14 | 1.3166 | 0.01968 | 0.0141 | 66.9004
14.5 | 1.3482 | 0.02082 | 0.016 | 64.755
15 | 1.3775 | 0.02212 | 0.018 | 62.274
15.5 | 1.4022 | 0.0236 | 0.0205 | 59.4153
16 | 1.449 | 0.02532 | 0.0181 | 57.2275
17 | 1.5068 | 0.02862 | 0.0206 | 52.6485
17.5 | 1.5321 | 0.03046 | 0.0222 | 50.2988
18 | 1.556 | 0.03251 | 0.0236 | 47.8622
18.5 | 1.5769 | 0.03483 | 0.0251 | 45.2742
19 | 1.5951 | 0.03736 | 0.0266 | 42.6954
19.5 | 1.613 | 0.04008 | 0.0278 | 40.2445
20 | 1.6271 | 0.04319 | 0.029 | 37.6731

## 99. Re 8M Mach 0.10 (1)
BIGFOIL.COM POLAR EXPORT
NACA66-216 a=0.5
NACA66-216 a=0.5 |  |  |  | Cl Max: | 1.295 | at alpha= | 12.5 | deg
JavaFoil+Calcfoil stall+Eppler ext transition |  |  |  | L/D Max: | 101.01 | at alpha= | 2.5 | deg
Re: | 8000000 |  |  | Cd Min: | 0.00351 | at alpha= | -0.5 | deg
Mach: | 0.1 |  |  | Cl=0 at alpha= | -1.3307 | deg
|  |  |  | @ Cl=0.1, Cd= | 0.0035458
|  |  |  | @ Cl=0.4, Cd= | 0.0045726
|  |  |  | @ Cl=0.6, Cd= | 0.0063136
alpha (deg) | Cl | Cd | Cm | Cl/Cd
-18.5 | -0.771 | 0.14243 | 0.006 | -5.412
-18 | -0.789 | 0.13538 | 0.006 | -5.828
-17.5 | -0.809 | 0.12413 | 0.006 | -6.517
-17 | -0.823 | 0.11947 | 0.005 | -6.891
-16.5 | -0.841 | 0.10915 | 0.005 | -7.703
-16 | -0.853 | 0.10302 | 0.004 | -8.28
-15.5 | -0.869 | 0.09285 | 0.004 | -9.355
-15 | -0.899 | 0.07216 | 0.004 | -12.453
-14.5 | -1.001 | 0.0262 | 0.004 | -38.197
-14 | -1.029 | 0.01856 | 0.003 | -55.451
-13.5 | -1.035 | 0.01624 | 0.002 | -63.739
-13 | -1.033 | 0.01498 | 0.001 | -68.949
-12.5 | -1.026 | 0.01404 | 0 | -73.066
-12 | -1.014 | 0.01312 | -0.001 | -77.235
-11.5 | -0.996 | 0.01252 | -0.002 | -79.556
-11 | -0.975 | 0.01183 | -0.003 | -82.391
-10.5 | -0.949 | 0.01128 | -0.004 | -84.162
-10 | -0.919 | 0.01079 | -0.006 | -85.213
-9.5 | -0.885 | 0.01032 | -0.007 | -85.778
-9 | -0.847 | 0.00984 | -0.008 | -86.093
-8.5 | -0.806 | 0.0095 | -0.009 | -84.872
-8 | -0.762 | 0.00909 | -0.01 | -83.782
-7.5 | -0.714 | 0.00875 | -0.011 | -81.557
-7 | -0.663 | 0.00846 | -0.012 | -78.35
-6.5 | -0.61 | 0.00816 | -0.013 | -74.727
-6 | -0.556 | 0.00788 | -0.015 | -70.542
-5.5 | -0.5 | 0.00669 | -0.016 | -74.676
-5 | -0.443 | 0.00689 | -0.017 | -64.298
-4.5 | -0.385 | 0.00738 | -0.018 | -52.188
-4 | -0.326 | 0.0071 | -0.019 | -45.858
-3.5 | -0.265 | 0.00688 | -0.021 | -38.555
-3 | -0.205 | 0.00669 | -0.022 | -30.612
-2.5 | -0.144 | 0.00641 | -0.023 | -22.399
-2 | -0.082 | 0.00624 | -0.024 | -13.185
-1.5 | -0.021 | 0.00453 | -0.025 | -4.567
-1 | 0.041 | 0.00425 | -0.027 | 9.688
-0.5 | 0.103 | 0.00351 | -0.028 | 29.362
0 | 0.165 | 0.00381 | -0.029 | 43.266
0.5 | 0.227 | 0.00396 | -0.03 | 57.279
1 | 0.289 | 0.00407 | -0.031 | 70.93
1.5 | 0.35 | 0.00425 | -0.032 | 82.412
2 | 0.412 | 0.00465 | -0.034 | 88.709
2.5 | 0.471 | 0.00467 | -0.035 | 101.01
3 | 0.531 | 0.00549 | -0.036 | 96.596
3.5 | 0.59 | 0.00591 | -0.037 | 99.719
4 | 0.646 | 0.00817 | -0.038 | 79.09
4.5 | 0.704 | 0.00849 | -0.039 | 82.907
5 | 0.761 | 0.00885 | -0.04 | 85.984
5.5 | 0.817 | 0.00919 | -0.041 | 88.81
6 | 0.87 | 0.00957 | -0.043 | 90.977
6.5 | 0.922 | 0.00995 | -0.044 | 92.702
7 | 0.972 | 0.01034 | -0.045 | 94.005
7.5 | 1.019 | 0.01077 | -0.046 | 94.594
8 | 1.064 | 0.01121 | -0.047 | 94.889
8.5 | 1.105 | 0.01173 | -0.048 | 94.227
9 | 1.144 | 0.01229 | -0.049 | 93.036
9.5 | 1.179 | 0.01284 | -0.05 | 91.842
10 | 1.21 | 0.01347 | -0.051 | 89.853
10.5 | 1.237 | 0.01416 | -0.052 | 87.398
11 | 1.26 | 0.01483 | -0.053 | 84.954
11.5 | 1.279 | 0.01557 | -0.054 | 82.143
12 | 1.291 | 0.01639 | -0.055 | 78.75
12.5 | 1.295 | 0.01749 | -0.056 | 74.03
13 | 1.294 | 0.01826 | -0.057 | 70.904
13.5 | 1.288 | 0.01925 | -0.058 | 66.939
14 | 1.277 | 0.02043 | -0.059 | 62.537
14.5 | 1.262 | 0.02175 | -0.06 | 58.012
15 | 1.242 | 0.02312 | -0.061 | 53.698
15.5 | 1.217 | 0.02487 | -0.061 | 48.934
16 | 1.189 | 0.02695 | -0.062 | 44.112
16.5 | 1.156 | 0.02978 | -0.063 | 38.796
17 | 1.119 | 0.03324 | -0.063 | 33.675
17.5 | 1.084 | 0.03593 | -0.064 | 30.179

## 100. Re 8M Mach 0.10 (2)
BIGFOIL.COM POLAR EXPORT
NACA66-216 a=0.5
NACA66-216 a=0.5 |  |  |  | Cl Max: | 1.6196 | at alpha= | 20 | deg
XFOIL ncrit=9 |  |  |  | L/D Max: | 108.786 | at alpha= | 1.5 | deg
Re: | 8000000 |  |  | Cd Min: | 0.04578 | at alpha= | 20 | deg
Mach: | 0.1 |  |  | Cl=0 at alpha= | -1.5355 | deg
|  |  |  | @ Cl=0.1, Cd= | 0.0037367
|  |  |  | @ Cl=0.4, Cd= | 0.0039767
|  |  |  | @ Cl=0.6, Cd= | 0.0074909
alpha (deg) | Cl | Cd | Cm | Cl/Cd
-20 | -1.5003 | 0.03437 | -0.0792 | -43.6514
-19.5 | -1.4855 | 0.03159 | -0.0778 | -47.0244
-19 | -1.4729 | 0.02883 | -0.0758 | -51.0891
-18.5 | -1.4647 | 0.02594 | -0.073 | -56.4649
-18 | -1.4433 | 0.02403 | -0.0708 | -60.0624
-17.5 | -1.4209 | 0.02229 | -0.0684 | -63.7461
-17 | -1.3952 | 0.02077 | -0.0661 | -67.1738
-16.5 | -1.3669 | 0.01946 | -0.0637 | -70.2415
-16 | -1.3372 | 0.01823 | -0.0614 | -73.3516
-15.5 | -1.3046 | 0.01722 | -0.0592 | -75.7607
-15 | -1.2718 | 0.01622 | -0.0569 | -78.4094
-14.5 | -1.2374 | 0.01534 | -0.0546 | -80.6649
-14 | -1.2015 | 0.01453 | -0.0524 | -82.691
-13.5 | -1.1638 | 0.01382 | -0.0504 | -84.2113
-13 | -1.1249 | 0.01319 | -0.0484 | -85.2843
-12.5 | -1.0857 | 0.01257 | -0.0464 | -86.3723
-12 | -1.049 | 0.01184 | -0.0438 | -88.598
-11.5 | -1.0109 | 0.01121 | -0.0414 | -90.1784
-11 | -0.9714 | 0.01066 | -0.039 | -91.1257
-10.5 | -0.9315 | 0.01017 | -0.0366 | -91.5929
-10 | -0.8919 | 0.00978 | -0.034 | -91.1963
-9.5 | -0.8495 | 0.00946 | -0.0318 | -89.7992
-9 | -0.8015 | 0.00912 | -0.0308 | -87.8838
-8.5 | -0.7517 | 0.0088 | -0.0301 | -85.4205
-8 | -0.7021 | 0.00843 | -0.0294 | -83.2859
-7.5 | -0.6512 | 0.0081 | -0.0289 | -80.3951
-7 | -0.5989 | 0.00782 | -0.0287 | -76.5857
-6.5 | -0.5457 | 0.00757 | -0.0286 | -72.0872
-6 | -0.4916 | 0.00735 | -0.0287 | -66.8844
-5.5 | -0.4378 | 0.0071 | -0.0287 | -61.662
-5 | -0.383 | 0.00686 | -0.029 | -55.8309
-4.5 | -0.3273 | 0.00666 | -0.0294 | -49.1441
-4 | -0.2713 | 0.00645 | -0.0298 | -42.062
-3.5 | -0.2152 | 0.00625 | -0.0303 | -34.432
-3 | -0.1587 | 0.00607 | -0.0309 | -26.145
-2.5 | -0.1022 | 0.00589 | -0.0315 | -17.3514
-2 | -0.0484 | 0.00553 | -0.0316 | -8.7523
-1.5 | 0.0037 | 0.00502 | -0.0315 | 0.73705
-1 | 0.0554 | 0.00439 | -0.0314 | 12.6196
-0.5 | 0.1066 | 0.00364 | -0.0312 | 29.2857
0 | 0.1606 | 0.00311 | -0.0315 | 51.6399
0.5 | 0.2206 | 0.00308 | -0.0327 | 71.6234
1 | 0.2809 | 0.00309 | -0.034 | 90.9061
1.5 | 0.3405 | 0.00313 | -0.0352 | 108.7859
2 | 0.3912 | 0.00381 | -0.0348 | 102.6772
2.5 | 0.4366 | 0.00467 | -0.0336 | 93.4904
3 | 0.4783 | 0.00554 | -0.0315 | 86.3357
3.5 | 0.521 | 0.00624 | -0.0296 | 83.4936
4 | 0.5615 | 0.00693 | -0.0272 | 81.0245
4.5 | 0.602 | 0.00752 | -0.0248 | 80.0532
5 | 0.6467 | 0.00789 | -0.0231 | 81.9645
5.5 | 0.6835 | 0.00816 | -0.0198 | 83.7623
6 | 0.7211 | 0.00854 | -0.0167 | 84.4379
6.5 | 0.7618 | 0.00893 | -0.0145 | 85.308
7 | 0.8023 | 0.00937 | -0.0123 | 85.6243
7.5 | 0.8416 | 0.00986 | -0.01 | 85.355
8 | 0.8826 | 0.01033 | -0.0081 | 85.4405
8.5 | 0.9225 | 0.01088 | -0.0061 | 84.7886
9 | 0.9606 | 0.01151 | -0.0039 | 83.4579
9.5 | 0.9991 | 0.01215 | -0.0018 | 82.2305
10 | 1.0389 | 0.01278 | 0 | 81.2911
10.5 | 1.0762 | 0.0135 | 0.002 | 79.7185
11 | 1.1132 | 0.01429 | 0.004 | 77.9006
11.5 | 1.1486 | 0.01515 | 0.0062 | 75.8152
12 | 1.1824 | 0.01612 | 0.0084 | 73.3499
12.5 | 1.2187 | 0.01699 | 0.0102 | 71.7304
13 | 1.253 | 0.01797 | 0.0122 | 69.7273
14 | 1.319 | 0.02017 | 0.0161 | 65.3941
14.5 | 1.3496 | 0.02143 | 0.0182 | 62.9771
15 | 1.3774 | 0.02288 | 0.0204 | 60.201
15.5 | 1.4031 | 0.02438 | 0.023 | 57.5513
16 | 1.4525 | 0.02618 | 0.0201 | 55.4813
17 | 1.5096 | 0.02961 | 0.0231 | 50.9828
17.5 | 1.5332 | 0.0317 | 0.0248 | 48.3659
18 | 1.5558 | 0.03395 | 0.0264 | 45.8262
18.5 | 1.5768 | 0.03633 | 0.028 | 43.4021
19 | 1.5924 | 0.03922 | 0.0297 | 40.6017
19.5 | 1.6085 | 0.04226 | 0.0309 | 38.062
20 | 1.6196 | 0.04578 | 0.0322 | 35.3779

## 101. Re 8M Mach 0.25 (1)
BIGFOIL.COM POLAR EXPORT
NACA66-216 a=0.5
NACA66-216 a=0.5 |  |  |  | Cl Max: | 1.235 | at alpha= | 11.5 | deg
JavaFoil+Calcfoil stall+Eppler ext transition |  |  |  | L/D Max: | 99.392 | at alpha= | 3.5 | deg
Re: | 8000000 |  |  | Cd Min: | 0.00355 | at alpha= | -0.5 | deg
Mach: | 0.25 |  |  | Cl=0 at alpha= | -1.3333 | deg
|  |  |  | @ Cl=0.1, Cd= | 0.0036166
|  |  |  | @ Cl=0.4, Cd= | 0.0044605
|  |  |  | @ Cl=0.6, Cd= | 0.0060423
alpha (deg) | Cl | Cd | Cm | Cl/Cd
-16.5 | -0.552 | 0.12782 | 0.004 | -4.321
-16 | -0.596 | 0.12189 | 0.004 | -4.89
-15.5 | -0.637 | 0.11365 | 0.003 | -5.602
-15 | -0.673 | 0.10537 | 0.003 | -6.387
-14.5 | -0.704 | 0.09977 | 0.002 | -7.061
-14 | -0.732 | 0.09252 | 0.002 | -7.915
-13.5 | -0.756 | 0.08495 | 0.001 | -8.904
-13 | -0.784 | 0.07215 | 0.001 | -10.862
-12.5 | -0.912 | 0.02037 | 0 | -44.78
-12 | -0.941 | 0.01511 | -0.001 | -62.282
-11.5 | -0.945 | 0.01356 | -0.002 | -69.7
-11 | -0.938 | 0.01286 | -0.003 | -73.004
-10.5 | -0.926 | 0.01209 | -0.005 | -76.541
-10 | -0.906 | 0.01142 | -0.006 | -79.346
-9.5 | -0.88 | 0.0109 | -0.007 | -80.713
-9 | -0.848 | 0.01035 | -0.008 | -81.964
-8.5 | -0.812 | 0.0099 | -0.009 | -82.021
-8 | -0.77 | 0.00949 | -0.01 | -81.175
-7.5 | -0.724 | 0.00908 | -0.011 | -79.785
-7 | -0.674 | 0.00873 | -0.013 | -77.204
-6.5 | -0.622 | 0.00838 | -0.014 | -74.221
-6 | -0.567 | 0.00808 | -0.015 | -70.219
-5.5 | -0.511 | 0.00778 | -0.016 | -65.67
-5 | -0.453 | 0.00664 | -0.017 | -68.206
-4.5 | -0.394 | 0.00682 | -0.019 | -57.732
-4 | -0.334 | 0.00656 | -0.02 | -50.89
-3.5 | -0.272 | 0.00698 | -0.021 | -39.017
-3 | -0.21 | 0.0068 | -0.022 | -30.903
-2.5 | -0.148 | 0.0066 | -0.024 | -22.356
-2 | -0.085 | 0.00641 | -0.025 | -13.194
-1.5 | -0.021 | 0.00458 | -0.026 | -4.635
-1 | 0.042 | 0.00426 | -0.027 | 9.92
-0.5 | 0.106 | 0.00355 | -0.028 | 29.847
0 | 0.169 | 0.00383 | -0.03 | 44.27
0.5 | 0.233 | 0.00401 | -0.031 | 58.173
1 | 0.297 | 0.00413 | -0.032 | 71.739
1.5 | 0.36 | 0.00427 | -0.033 | 84.276
2 | 0.423 | 0.00457 | -0.035 | 92.513
2.5 | 0.483 | 0.00509 | -0.036 | 94.908
3 | 0.544 | 0.00562 | -0.037 | 96.795
3.5 | 0.605 | 0.00608 | -0.038 | 99.392
4 | 0.662 | 0.00843 | -0.039 | 78.618
4.5 | 0.721 | 0.0088 | -0.04 | 81.952
5 | 0.779 | 0.00913 | -0.041 | 85.322
5.5 | 0.836 | 0.00951 | -0.042 | 87.927
6 | 0.89 | 0.0099 | -0.044 | 89.878
6.5 | 0.942 | 0.01036 | -0.045 | 90.92
7 | 0.991 | 0.01081 | -0.046 | 91.684
7.5 | 1.037 | 0.01127 | -0.047 | 91.99
8 | 1.079 | 0.01179 | -0.048 | 91.552
8.5 | 1.118 | 0.01233 | -0.049 | 90.626
9 | 1.151 | 0.01299 | -0.05 | 88.582
9.5 | 1.18 | 0.01374 | -0.051 | 85.861
10 | 1.203 | 0.01449 | -0.052 | 83.03
10.5 | 1.22 | 0.0153 | -0.053 | 79.698
11 | 1.23 | 0.01615 | -0.054 | 76.169
11.5 | 1.235 | 0.01697 | -0.056 | 72.745
12 | 1.228 | 0.01801 | -0.057 | 68.155
12.5 | 1.209 | 0.01908 | -0.057 | 63.34
13 | 1.179 | 0.02087 | -0.058 | 56.517
13.5 | 1.144 | 0.02196 | -0.059 | 52.073
14 | 1.097 | 0.02394 | -0.06 | 45.834
14.5 | 1.028 | 0.03068 | -0.06 | 33.5
15 | 0.846 | 0.09665 | -0.041 | 8.757
15.5 | 0.789 | 0.10458 | -0.039 | 7.546
16 | 0.725 | 0.11672 | -0.036 | 6.213
16.5 | 0.661 | 0.12759 | -0.034 | 5.177

## 102. Re 8M Mach 0.25 (2)
BIGFOIL.COM POLAR EXPORT
NACA66-216 a=0.5
NACA66-216 a=0.5 |  |  |  | Cl Max: | 1.5556 | at alpha= | 19.5 | deg
XFOIL ncrit=9 |  |  |  | L/D Max: | 111.873 | at alpha= | 1.5 | deg
Re: | 8000000 |  |  | Cd Min: | 0.08604 | at alpha= | -20 | deg
Mach: | 0.25 |  |  | Cl=0 at alpha= | -1.5605 | deg
|  |  |  | @ Cl=0.1, Cd= | 0.0037647
|  |  |  | @ Cl=0.4, Cd= | 0.003666
|  |  |  | @ Cl=0.6, Cd= | 0.0077509
alpha (deg) | Cl | Cd | Cm | Cl/Cd
-20 | -1.1686 | 0.08604 | -0.0741 | -13.5821
-19.5 | -1.2126 | 0.07131 | -0.0841 | -17.0046
-19 | -1.263 | 0.05752 | -0.092 | -21.9576
-18.5 | -1.3266 | 0.04497 | -0.0958 | -29.4997
-18 | -1.3255 | 0.03988 | -0.0953 | -33.2372
-17.5 | -1.3439 | 0.03392 | -0.0933 | -39.6197
-17 | -1.3469 | 0.0296 | -0.0902 | -45.5034
-16.5 | -1.3368 | 0.02646 | -0.0869 | -50.5215
-16 | -1.3173 | 0.02409 | -0.0835 | -54.6824
-15.5 | -1.2937 | 0.02207 | -0.0801 | -58.618
-15 | -1.2684 | 0.02021 | -0.0765 | -62.761
-14.5 | -1.2369 | 0.01879 | -0.0732 | -65.8276
-14 | -1.2075 | 0.01726 | -0.0695 | -69.9594
-13.5 | -1.1722 | 0.01611 | -0.0663 | -72.7623
-13 | -1.1329 | 0.0152 | -0.0634 | -74.5329
-12.5 | -1.0972 | 0.0141 | -0.06 | -77.8156
-12 | -1.0576 | 0.01326 | -0.057 | -79.7587
-11.5 | -1.0176 | 0.01246 | -0.054 | -81.6693
-11 | -0.9767 | 0.0117 | -0.0511 | -83.4786
-10.5 | -0.9365 | 0.01096 | -0.048 | -85.4471
-10 | -0.8929 | 0.01043 | -0.0453 | -85.6088
-9.5 | -0.8501 | 0.00991 | -0.0425 | -85.782
-9 | -0.8077 | 0.00946 | -0.0395 | -85.3805
-8.5 | -0.7648 | 0.00912 | -0.0365 | -83.8596
-8 | -0.7137 | 0.00879 | -0.0352 | -81.1945
-7.5 | -0.6636 | 0.00837 | -0.0337 | -79.2832
-7 | -0.611 | 0.00803 | -0.0328 | -76.0897
-6.5 | -0.557 | 0.00775 | -0.0322 | -71.871
-6 | -0.5019 | 0.0075 | -0.0318 | -66.92
-5.5 | -0.4462 | 0.00725 | -0.0316 | -61.5448
-5 | -0.3904 | 0.00697 | -0.0315 | -56.0115
-4.5 | -0.3334 | 0.00674 | -0.0316 | -49.4659
-4 | -0.2756 | 0.00655 | -0.032 | -42.0763
-3.5 | -0.2183 | 0.00632 | -0.0322 | -34.5411
-3 | -0.1601 | 0.00615 | -0.0327 | -26.0325
-2.5 | -0.1021 | 0.00597 | -0.0332 | -17.1022
-2 | -0.0465 | 0.00564 | -0.0333 | -8.2447
-1.5 | 0.0064 | 0.00508 | -0.0329 | 1.2598
-1 | 0.0588 | 0.00443 | -0.0326 | 13.2731
-0.5 | 0.1102 | 0.0036 | -0.0322 | 30.6111
0 | 0.1664 | 0.00313 | -0.0326 | 53.1629
0.5 | 0.2284 | 0.0031 | -0.0339 | 73.6774
1 | 0.2907 | 0.00312 | -0.0352 | 93.1731
1.5 | 0.3524 | 0.00315 | -0.0365 | 111.873
2 | 0.4059 | 0.00373 | -0.0362 | 108.8204
2.5 | 0.4502 | 0.0047 | -0.0344 | 95.7872
3 | 0.4901 | 0.00562 | -0.0317 | 87.2064
4 | 0.5663 | 0.00712 | -0.0252 | 79.5365
4.5 | 0.5957 | 0.0077 | -0.02 | 77.3636
5 | 0.632 | 0.00813 | -0.0162 | 77.7368
5.5 | 0.6729 | 0.00856 | -0.0135 | 78.6098
6 | 0.7139 | 0.00902 | -0.0109 | 79.1463
6.5 | 0.757 | 0.00946 | -0.0088 | 80.0211
7 | 0.7986 | 0.01001 | -0.0064 | 79.7802
7.5 | 0.8405 | 0.01057 | -0.0042 | 79.5175
8 | 0.8825 | 0.01115 | -0.002 | 79.148
8.5 | 0.9228 | 0.01182 | 0.0003 | 78.0711
9 | 0.962 | 0.01259 | 0.0028 | 76.4098
9.5 | 1.0032 | 0.01328 | 0.005 | 75.5422
10.5 | 1.081 | 0.01496 | 0.0097 | 72.2594
11 | 1.1181 | 0.01595 | 0.0123 | 70.1003
11.5 | 1.1532 | 0.01703 | 0.015 | 67.7158
12.5 | 1.2276 | 0.01917 | 0.0197 | 64.0376
13 | 1.2613 | 0.0205 | 0.0223 | 61.5268
13.5 | 1.2947 | 0.02189 | 0.0248 | 59.1457
14 | 1.3264 | 0.02343 | 0.0275 | 56.6112
14.5 | 1.354 | 0.02526 | 0.0303 | 53.6025
15 | 1.3828 | 0.02709 | 0.033 | 51.0447
15.5 | 1.4104 | 0.0289 | 0.0358 | 48.8028
16 | 1.462 | 0.03157 | 0.0327 | 46.3098
17 | 1.5068 | 0.03684 | 0.0376 | 40.9012
17.5 | 1.5251 | 0.03991 | 0.0399 | 38.2135
18 | 1.5318 | 0.04407 | 0.0423 | 34.7583
18.5 | 1.5457 | 0.04789 | 0.0439 | 32.276
19 | 1.552 | 0.05265 | 0.0451 | 29.4777
19.5 | 1.5556 | 0.05795 | 0.0457 | 26.8438
20 | 1.5526 | 0.06432 | 0.0454 | 24.1387

## 103. Re 8M Mach 0.50 (1)
BIGFOIL.COM POLAR EXPORT
NACA66-216 a=0.5
NACA66-216 a=0.5 |  |  |  | Cl Max: | 1.181 | at alpha= | 20 | deg
JavaFoil+Calcfoil stall+Eppler ext transition |  |  |  | L/D Max: | 95.477 | at alpha= | 3 | deg
Re: | 8000000 |  |  | Cd Min: | 0.00369 | at alpha= | -0.5 | deg
Mach: | 0.5 |  |  | Cl=0 at alpha= | -1.331 | deg
|  |  |  | @ Cl=0.1, Cd= | 0.0038954
|  |  |  | @ Cl=0.4, Cd= | 0.00444
|  |  |  | @ Cl=0.6, Cd= | 0.0062887
alpha (deg) | Cl | Cd | Cm | Cl/Cd
-20 | -1.046 | 0.14594 | 0.011 | -7.166
-19.5 | -1.013 | 0.14542 | 0.01 | -6.967
-19 | -0.982 | 0.14206 | 0.009 | -6.915
-18.5 | -0.955 | 0.13622 | 0.008 | -7.012
-18 | -0.933 | 0.1345 | 0.008 | -6.934
-17.5 | -0.903 | 0.13002 | 0.007 | -6.942
-17 | -0.872 | 0.12582 | 0.006 | -6.933
-16.5 | -0.844 | 0.1197 | 0.005 | -7.054
-16 | -0.82 | 0.11968 | 0.005 | -6.849
-15.5 | -0.792 | 0.1122 | 0.004 | -7.061
-15 | -0.763 | 0.10683 | 0.003 | -7.141
-14.5 | -0.738 | 0.09681 | 0.003 | -7.618
-14 | -0.713 | 0.08907 | 0.002 | -8.001
-13.5 | -0.685 | 0.08387 | 0.001 | -8.167
-13 | -0.651 | 0.093 | 0.001 | -7.002
-12.5 | -0.624 | 0.08565 | 0 | -7.283
-12 | -0.598 | 0.07775 | -0.001 | -7.692
-11.5 | -0.671 | 0.01995 | -0.002 | -33.617
-11 | -0.647 | 0.01669 | -0.004 | -38.776
-10.5 | -0.618 | 0.01503 | -0.005 | -41.131
-10 | -0.484 | 0.07274 | -0.003 | -6.652
-9.5 | -0.456 | 0.06183 | -0.004 | -7.382
-9 | -0.43 | 0.05613 | -0.005 | -7.66
-8.5 | -0.478 | 0.0142 | -0.01 | -33.675
-8 | -0.491 | 0.04836 | -0.006 | -10.159
-7.5 | -0.688 | 0.01112 | -0.013 | -61.926
-7 | -0.681 | 0.01031 | -0.014 | -66.062
-6.5 | -0.65 | 0.00978 | -0.015 | -66.421
-6 | -0.605 | 0.00925 | -0.017 | -65.436
-5.5 | -0.552 | 0.0088 | -0.018 | -62.767
-5 | -0.494 | 0.00841 | -0.019 | -58.732
-4.5 | -0.432 | 0.00802 | -0.021 | -53.89
-4 | -0.368 | 0.0077 | -0.022 | -47.714
-3.5 | -0.301 | 0.00738 | -0.023 | -40.768
-3 | -0.233 | 0.00712 | -0.025 | -32.692
-2.5 | -0.164 | 0.0069 | -0.026 | -23.761
-2 | -0.094 | 0.00666 | -0.028 | -14.114
-1.5 | -0.024 | 0.00576 | -0.029 | -4.105
-1 | 0.047 | 0.0045 | -0.03 | 10.5
-0.5 | 0.118 | 0.00369 | -0.032 | 32.103
0 | 0.189 | 0.00403 | -0.033 | 47.021
0.5 | 0.26 | 0.00387 | -0.035 | 67.087
1 | 0.33 | 0.0038 | -0.036 | 86.934
1.5 | 0.4 | 0.00444 | -0.037 | 90.275
2 | 0.47 | 0.00502 | -0.038 | 93.612
2.5 | 0.536 | 0.00562 | -0.04 | 95.452
3 | 0.603 | 0.00632 | -0.041 | 95.477
3.5 | 0.667 | 0.00919 | -0.042 | 72.625
4 | 0.733 | 0.00961 | -0.043 | 76.213
4.5 | 0.796 | 0.01014 | -0.045 | 78.537
5 | 0.857 | 0.01062 | -0.046 | 80.727
5.5 | 0.915 | 0.01118 | -0.047 | 81.85
6 | 0.967 | 0.01179 | -0.048 | 81.947
6.5 | 1.01 | 0.01246 | -0.05 | 81.006
7 | 1.04 | 0.01358 | -0.051 | 76.57
7.5 | 1.05 | 0.01411 | -0.052 | 74.451
8 | 1.019 | 0.01542 | -0.053 | 66.102
8.5 | 0.66 | 0.01689 | -0.054 | 39.059
9 | 0.574 | 0.06172 | -0.026 | 9.303
9.5 | 0.724 | 0.01828 | -0.057 | 39.639
10 | 0.755 | 0.0198 | -0.058 | 38.144
10.5 | 0.782 | 0.02199 | -0.059 | 35.573
11 | 0.684 | 0.07786 | -0.03 | 8.789
11.5 | 0.851 | 0.02203 | -0.061 | 38.624
12 | 0.881 | 0.02395 | -0.062 | 36.775
12.5 | 0.903 | 0.02826 | -0.063 | 31.973
13 | 0.803 | 0.0869 | -0.041 | 9.238
13.5 | 0.827 | 0.09721 | -0.04 | 8.508
14 | 0.985 | 0.03515 | -0.065 | 28.009
14.5 | 0.88 | 0.10327 | -0.041 | 8.525
15 | 0.912 | 0.10744 | -0.044 | 8.484
15.5 | 0.94 | 0.11515 | -0.045 | 8.162
16 | 0.96 | 0.11659 | -0.042 | 8.234
16.5 | 1.001 | 0.1134 | -0.05 | 8.829
17 | 1.037 | 0.11531 | -0.053 | 8.997
17.5 | 1.041 | 0.12807 | -0.045 | 8.131
18 | 1.074 | 0.1306 | -0.049 | 8.225
18.5 | 1.134 | 0.1146 | -0.059 | 9.898
19 | 1.152 | 0.12947 | -0.058 | 8.899
19.5 | 1.15 | 0.14499 | -0.05 | 7.935
20 | 1.181 | 0.14951 | -0.052 | 7.9

## 104. Re 8M Mach 0.50 (2)
BIGFOIL.COM POLAR EXPORT
NACA66-216 a=0.5
NACA66-216 a=0.5 |  |  |  | Cl Max: | 1.0719 | at alpha= | 11 | deg
XFOIL ncrit=9 |  |  |  | L/D Max: | 135.057 | at alpha= | 2 | deg
Re: | 8000000 |  |  | Cd Min: | 0.13783 | at alpha= | 16 | deg
Mach: | 0.5 |  |  | Cl=0 at alpha= | -1.7217 | deg
|  |  |  | @ Cl=0.1, Cd= | 0.0039474
|  |  |  | @ Cl=0.4, Cd= | 0.0032583
|  |  |  | @ Cl=0.6, Cd= | 0.010503
alpha (deg) | Cl | Cd | Cm | Cl/Cd
-14 | -0.4594 | 0.12034 | -0.0647 | -3.8175
-13.5 | -0.4666 | 0.10883 | -0.0717 | -4.2874
-13 | -0.4793 | 0.09681 | -0.0791 | -4.9509
-12.5 | -0.509 | 0.08222 | -0.0885 | -6.1907
-12 | -0.5369 | 0.06583 | -0.1002 | -8.1559
-11.5 | -0.567 | 0.05355 | -0.1089 | -10.5882
-11 | -0.6078 | 0.04377 | -0.1119 | -13.8862
-10.5 | -0.6485 | 0.03599 | -0.1102 | -18.0189
-10 | -0.6872 | 0.02931 | -0.1049 | -23.4459
-9.5 | -0.7148 | 0.02373 | -0.0973 | -30.1222
-9 | -0.7221 | 0.01909 | -0.0893 | -37.8261
-8.5 | -0.7114 | 0.01454 | -0.0818 | -48.9271
-8 | -0.6841 | 0.01199 | -0.0748 | -57.0559
-7.5 | -0.6461 | 0.01059 | -0.0688 | -61.0104
-7 | -0.6014 | 0.00963 | -0.0637 | -62.4507
-6.5 | -0.5532 | 0.00888 | -0.0592 | -62.2973
-6 | -0.5017 | 0.00833 | -0.0553 | -60.2281
-5.5 | -0.4512 | 0.00789 | -0.0514 | -57.1863
-5 | -0.4016 | 0.00759 | -0.0474 | -52.9117
-4.5 | -0.3445 | 0.00723 | -0.0452 | -47.6487
-4 | -0.2837 | 0.00695 | -0.0438 | -40.8201
-3.5 | -0.2211 | 0.00672 | -0.043 | -32.9018
-3 | -0.1587 | 0.00649 | -0.0424 | -24.453
-2.5 | -0.0947 | 0.00629 | -0.0422 | -15.0556
-2 | -0.0305 | 0.00606 | -0.0422 | -5.033
-1.5 | 0.0243 | 0.00544 | -0.0406 | 4.4669
-1 | 0.0764 | 0.00464 | -0.0388 | 16.4655
-0.5 | 0.1224 | 0.00329 | -0.0362 | 37.2036
0 | 0.192 | 0.00325 | -0.0374 | 59.0769
0.5 | 0.2635 | 0.00321 | -0.039 | 82.0872
1 | 0.3354 | 0.00324 | -0.0406 | 103.5185
1.5 | 0.4059 | 0.00326 | -0.042 | 124.5092
2 | 0.4727 | 0.0035 | -0.0426 | 135.0571
2.5 | 0.5063 | 0.00484 | -0.0371 | 104.6074
3 | 0.5268 | 0.006 | -0.0289 | 87.8
3.5 | 0.5247 | 0.00705 | -0.0164 | 74.4255
4 | 0.5331 | 0.00846 | -0.0068 | 63.0142
4.5 | 0.556 | 0.00976 | -0.0002 | 56.9672
5 | 0.601 | 0.01052 | 0.003 | 57.1293
5.5 | 0.6489 | 0.01125 | 0.0057 | 57.68
6 | 0.6971 | 0.01202 | 0.0085 | 57.995
6.5 | 0.7447 | 0.01284 | 0.0114 | 57.9984
7 | 0.7906 | 0.01376 | 0.0146 | 57.4564
7.5 | 0.8374 | 0.01472 | 0.0178 | 56.8886
8 | 0.8836 | 0.01577 | 0.0212 | 56.0304
8.5 | 0.9257 | 0.01707 | 0.0252 | 54.2296
9 | 0.9689 | 0.01841 | 0.0292 | 52.629
9.5 | 1.0092 | 0.02 | 0.0335 | 50.46
10 | 1.0419 | 0.02204 | 0.0386 | 47.2731
10.5 | 1.0626 | 0.02485 | 0.0445 | 42.7606
11 | 1.0719 | 0.02846 | 0.0507 | 37.6634
11.5 | 1.0588 | 0.03381 | 0.0572 | 31.3162
12 | 1.0367 | 0.04062 | 0.062 | 25.5219
12.5 | 1.0092 | 0.04873 | 0.0645 | 20.71
13 | 0.9771 | 0.05834 | 0.064 | 16.7484
13.5 | 0.9459 | 0.0692 | 0.0607 | 13.6691
14 | 0.9153 | 0.08158 | 0.0544 | 11.2197
14.5 | 0.8876 | 0.09504 | 0.046 | 9.3392
15 | 0.8668 | 0.1089 | 0.0366 | 7.9596
15.5 | 0.8493 | 0.12288 | 0.0274 | 6.9116
16 | 0.8263 | 0.13783 | 0.0182 | 5.9951

## 105. Re 10M Mach 0.00 (1)
BIGFOIL.COM POLAR EXPORT
NACA66-216 a=0.5
NACA66-216 a=0.5 |  |  |  | Cl Max: | 1.309 | at alpha= | 13 | deg
JavaFoil+Calcfoil stall+Eppler ext transition |  |  |  | L/D Max: | 99.394 | at alpha= | 8 | deg
Re: | 10000000 |  |  | Cd Min: | 0.00394 | at alpha= | 0.5 | deg
Mach: | 0 |  |  | Cl=0 at alpha= | -1.3307 | deg
|  |  |  | @ Cl=0.1, Cd= | 0.0045749
|  |  |  | @ Cl=0.4, Cd= | 0.0047987
|  |  |  | @ Cl=0.6, Cd= | 0.0065068
alpha (deg) | Cl | Cd | Cm | Cl/Cd
-18.5 | -0.818 | 0.13664 | 0.007 | -5.988
-18 | -0.833 | 0.12956 | 0.006 | -6.433
-17.5 | -0.853 | 0.11608 | 0.006 | -7.349
-17 | -0.864 | 0.11161 | 0.006 | -7.739
-16.5 | -0.876 | 0.10431 | 0.005 | -8.401
-16 | -0.897 | 0.08909 | 0.005 | -10.069
-15.5 | -1.003 | 0.03246 | 0.006 | -30.903
-15 | -1.038 | 0.0219 | 0.005 | -47.395
-14.5 | -1.048 | 0.0191 | 0.004 | -54.862
-14 | -1.053 | 0.01684 | 0.003 | -62.547
-13.5 | -1.054 | 0.01508 | 0.002 | -69.931
-13 | -1.049 | 0.01396 | 0.001 | -75.13
-12.5 | -1.037 | 0.01323 | 0 | -78.411
-12 | -1.023 | 0.01234 | -0.001 | -82.879
-11.5 | -1.003 | 0.01181 | -0.002 | -84.97
-11 | -0.98 | 0.0112 | -0.003 | -87.515
-10.5 | -0.953 | 0.01066 | -0.004 | -89.399
-10 | -0.921 | 0.01025 | -0.005 | -89.884
-9.5 | -0.886 | 0.00983 | -0.007 | -90.095
-9 | -0.847 | 0.00942 | -0.008 | -89.942
-8.5 | -0.806 | 0.00905 | -0.009 | -89.013
-8 | -0.761 | 0.00869 | -0.01 | -87.501
-7.5 | -0.712 | 0.00837 | -0.011 | -85.09
-7 | -0.661 | 0.00808 | -0.012 | -81.815
-6.5 | -0.608 | 0.00687 | -0.013 | -88.566
-6 | -0.554 | 0.00707 | -0.015 | -78.419
-5.5 | -0.498 | 0.00682 | -0.016 | -73.061
-5 | -0.442 | 0.00729 | -0.017 | -60.584
-4.5 | -0.383 | 0.00703 | -0.018 | -54.524
-4 | -0.324 | 0.00681 | -0.019 | -47.577
-3.5 | -0.264 | 0.00653 | -0.02 | -40.421
-3 | -0.204 | 0.00636 | -0.022 | -32.047
-2.5 | -0.143 | 0.00628 | -0.023 | -22.754
-2 | -0.082 | 0.00608 | -0.024 | -13.459
-1.5 | -0.021 | 0.00477 | -0.025 | -4.313
-1 | 0.041 | 0.00472 | -0.026 | 8.681
-0.5 | 0.102 | 0.00457 | -0.028 | 22.439
0 | 0.164 | 0.00444 | -0.029 | 36.979
0.5 | 0.226 | 0.00394 | -0.03 | 57.258
1 | 0.287 | 0.00428 | -0.031 | 67.077
1.5 | 0.349 | 0.00469 | -0.032 | 74.421
2 | 0.41 | 0.00482 | -0.033 | 84.923
2.5 | 0.469 | 0.00495 | -0.035 | 94.676
3 | 0.528 | 0.00565 | -0.036 | 93.489
3.5 | 0.587 | 0.00611 | -0.037 | 96.121
4 | 0.644 | 0.00785 | -0.038 | 82.008
4.5 | 0.702 | 0.00814 | -0.039 | 86.203
5 | 0.758 | 0.00847 | -0.04 | 89.539
5.5 | 0.814 | 0.00878 | -0.041 | 92.683
6 | 0.868 | 0.00913 | -0.042 | 95.052
6.5 | 0.919 | 0.00948 | -0.043 | 96.964
7 | 0.969 | 0.00987 | -0.045 | 98.226
7.5 | 1.017 | 0.01026 | -0.046 | 99.119
8 | 1.062 | 0.01068 | -0.047 | 99.394
8.5 | 1.104 | 0.01117 | -0.048 | 98.825
9 | 1.143 | 0.01167 | -0.049 | 97.975
9.5 | 1.179 | 0.01219 | -0.05 | 96.738
10 | 1.211 | 0.01285 | -0.051 | 94.265
10.5 | 1.24 | 0.01348 | -0.052 | 91.978
11 | 1.265 | 0.01409 | -0.053 | 89.765
11.5 | 1.285 | 0.01471 | -0.054 | 87.361
12 | 1.3 | 0.01542 | -0.055 | 84.287
12.5 | 1.307 | 0.01646 | -0.056 | 79.365
13 | 1.309 | 0.01718 | -0.057 | 76.193
13.5 | 1.307 | 0.01815 | -0.058 | 72.01
14 | 1.3 | 0.01913 | -0.059 | 67.943
14.5 | 1.288 | 0.0203 | -0.06 | 63.478
15 | 1.273 | 0.02165 | -0.061 | 58.798
15.5 | 1.254 | 0.02301 | -0.061 | 54.495
16 | 1.23 | 0.0249 | -0.062 | 49.415
16.5 | 1.204 | 0.02672 | -0.063 | 45.074
17 | 1.175 | 0.02893 | -0.063 | 40.636
17.5 | 1.146 | 0.0309 | -0.064 | 37.082
18 | 1.109 | 0.03553 | -0.064 | 31.209

## 106. Re 10M Mach 0.00 (2)
BIGFOIL.COM POLAR EXPORT
NACA66-216 a=0.5
NACA66-216 a=0.5 |  |  |  | Cl Max: | 1.6505 | at alpha= | 20 | deg
XFOIL ncrit=9 |  |  |  | L/D Max: | 106.278 | at alpha= | 1.5 | deg
Re: | 10000000 |  |  | Cd Min: | 0.04147 | at alpha= | 20 | deg
Mach: | 0 |  |  | Cl=0 at alpha= | -1.5464 | deg
|  |  |  | @ Cl=0.1, Cd= | 0.0040326
|  |  |  | @ Cl=0.4, Cd= | 0.004509
|  |  |  | @ Cl=0.6, Cd= | 0.0071852
alpha (deg) | Cl | Cd | Cm | Cl/Cd
-20 | -1.5495 | 0.02896 | -0.0725 | -53.5048
-19.5 | -1.5299 | 0.0269 | -0.0709 | -56.8736
-18.5 | -1.4882 | 0.02318 | -0.0669 | -64.2019
-18 | -1.4642 | 0.02163 | -0.0647 | -67.693
-17.5 | -1.4397 | 0.02014 | -0.0624 | -71.4846
-17 | -1.4144 | 0.01875 | -0.06 | -75.4347
-16.5 | -1.3847 | 0.01763 | -0.0578 | -78.5423
-16 | -1.3541 | 0.01658 | -0.0556 | -81.6707
-15.5 | -1.3216 | 0.01563 | -0.0534 | -84.5553
-15 | -1.288 | 0.01479 | -0.0512 | -87.0859
-14.5 | -1.2525 | 0.01403 | -0.0492 | -89.273
-14 | -1.2163 | 0.01334 | -0.0471 | -91.1769
-13.5 | -1.1782 | 0.01272 | -0.0452 | -92.6258
-13 | -1.1393 | 0.01215 | -0.0433 | -93.7695
-12.5 | -1.0997 | 0.01164 | -0.0414 | -94.4759
-12 | -1.061 | 0.0111 | -0.0392 | -95.5856
-11.5 | -1.0215 | 0.0106 | -0.0371 | -96.3679
-11 | -0.9843 | 0.01006 | -0.0343 | -97.8429
-10.5 | -0.9474 | 0.00965 | -0.0314 | -98.1762
-10 | -0.9042 | 0.00931 | -0.0296 | -97.1214
-9.5 | -0.8566 | 0.00895 | -0.0286 | -95.7095
-9 | -0.8074 | 0.00863 | -0.028 | -93.5574
-8.5 | -0.7569 | 0.00834 | -0.0276 | -90.7554
-8 | -0.7052 | 0.00808 | -0.0274 | -87.2772
-7.5 | -0.6544 | 0.00774 | -0.027 | -84.5478
-7 | -0.602 | 0.00747 | -0.0269 | -80.589
-6.5 | -0.5487 | 0.00724 | -0.027 | -75.7873
-6 | -0.4943 | 0.00701 | -0.0273 | -70.5136
-5.5 | -0.4395 | 0.00679 | -0.0276 | -64.7275
-5 | -0.3848 | 0.00655 | -0.0279 | -58.7481
-4.5 | -0.3292 | 0.00635 | -0.0284 | -51.8425
-4 | -0.273 | 0.00619 | -0.029 | -44.1034
-3.5 | -0.2171 | 0.006 | -0.0295 | -36.1833
-3 | -0.1605 | 0.00585 | -0.0302 | -27.4359
-2.5 | -0.104 | 0.00569 | -0.0309 | -18.2777
-2 | -0.0489 | 0.00537 | -0.0313 | -9.1061
-1.5 | 0.005 | 0.00495 | -0.0315 | 1.0101
-1 | 0.0577 | 0.00445 | -0.0315 | 12.9663
-0.5 | 0.1104 | 0.00393 | -0.0317 | 28.0916
0 | 0.1603 | 0.00298 | -0.0314 | 53.7919
0.5 | 0.2196 | 0.00294 | -0.0326 | 74.6939
1 | 0.2794 | 0.00296 | -0.0339 | 94.3919
1.5 | 0.3369 | 0.00317 | -0.0348 | 106.2776
2 | 0.3802 | 0.00426 | -0.0332 | 89.2488
2.5 | 0.4287 | 0.00487 | -0.0325 | 88.0287
3.5 | 0.5184 | 0.0062 | -0.0296 | 83.6129
4.5 | 0.6062 | 0.00726 | -0.0262 | 83.4986
5 | 0.6538 | 0.00757 | -0.0252 | 86.3672
5.5 | 0.7007 | 0.00785 | -0.024 | 89.2611
6 | 0.7375 | 0.00812 | -0.0207 | 90.8251
6.5 | 0.7762 | 0.00845 | -0.018 | 91.858
7 | 0.8148 | 0.00887 | -0.0155 | 91.8602
7.5 | 0.8553 | 0.00929 | -0.0134 | 92.0667
8 | 0.8959 | 0.00973 | -0.0114 | 92.0761
8.5 | 0.9347 | 0.01024 | -0.0093 | 91.2793
9 | 0.973 | 0.01082 | -0.0071 | 89.9261
9.5 | 1.0127 | 0.01137 | -0.0053 | 89.0677
10 | 1.0516 | 0.01196 | -0.0034 | 87.9264
10.5 | 1.0894 | 0.01263 | -0.0014 | 86.2549
11 | 1.125 | 0.01339 | 0.0007 | 84.0179
11.5 | 1.1607 | 0.0142 | 0.0028 | 81.7394
12 | 1.1973 | 0.01496 | 0.0046 | 80.0334
12.5 | 1.2332 | 0.01579 | 0.0064 | 78.1001
13 | 1.2684 | 0.01666 | 0.0082 | 76.1345
13.5 | 1.3009 | 0.01768 | 0.0103 | 73.5803
14 | 1.3327 | 0.01878 | 0.0123 | 70.9638
14.5 | 1.364 | 0.01993 | 0.0142 | 68.4395
15 | 1.3922 | 0.02126 | 0.0164 | 65.4845
15.5 | 1.4225 | 0.02252 | 0.0183 | 63.1661
16 | 1.4493 | 0.0239 | 0.0205 | 60.6402
16.5 | 1.4994 | 0.02536 | 0.0176 | 59.1246
17 | 1.5735 | 0.02753 | 0.009 | 57.1558
18 | 1.5894 | 0.03116 | 0.0192 | 51.0077
18.5 | 1.6105 | 0.0333 | 0.0211 | 48.3634
19 | 1.6232 | 0.03586 | 0.0236 | 45.2649
19.5 | 1.639 | 0.03846 | 0.0255 | 42.6157
20 | 1.6505 | 0.04147 | 0.0274 | 39.7999

## 107. Re 10M Mach 0.10 (1)
BIGFOIL.COM POLAR EXPORT
NACA66-216 a=0.5
NACA66-216 a=0.5 |  |  |  | Cl Max: | 1.297 | at alpha= | 12.5 | deg
JavaFoil+Calcfoil stall+Eppler ext transition |  |  |  | L/D Max: | 100.627 | at alpha= | 2.5 | deg
Re: | 10000000 |  |  | Cd Min: | 0.00398 | at alpha= | 0.5 | deg
Mach: | 0.1 |  |  | Cl=0 at alpha= | -1.3307 | deg
|  |  |  | @ Cl=0.1, Cd= | 0.0045848
|  |  |  | @ Cl=0.4, Cd= | 0.0047852
|  |  |  | @ Cl=0.6, Cd= | 0.0064388
alpha (deg) | Cl | Cd | Cm | Cl/Cd
-18.5 | -0.772 | 0.14105 | 0.006 | -5.47
-18 | -0.79 | 0.13266 | 0.006 | -5.956
-17.5 | -0.809 | 0.12416 | 0.006 | -6.515
-17 | -0.825 | 0.11656 | 0.005 | -7.079
-16.5 | -0.84 | 0.10909 | 0.005 | -7.705
-16 | -0.858 | 0.09805 | 0.005 | -8.754
-15.5 | -0.881 | 0.08287 | 0.004 | -10.634
-15 | -0.983 | 0.03131 | 0.005 | -31.399
-14.5 | -1.021 | 0.02059 | 0.004 | -49.574
-14 | -1.035 | 0.01694 | 0.003 | -61.129
-13.5 | -1.037 | 0.01567 | 0.002 | -66.166
-13 | -1.035 | 0.01434 | 0.001 | -72.151
-12.5 | -1.027 | 0.01348 | 0 | -76.218
-12 | -1.015 | 0.01254 | -0.001 | -80.958
-11.5 | -0.998 | 0.01197 | -0.002 | -83.324
-11 | -0.976 | 0.01133 | -0.003 | -86.18
-10.5 | -0.95 | 0.01086 | -0.004 | -87.465
-10 | -0.92 | 0.01035 | -0.006 | -88.88
-9.5 | -0.886 | 0.00993 | -0.007 | -89.238
-9 | -0.848 | 0.00946 | -0.008 | -89.68
-8.5 | -0.807 | 0.00913 | -0.009 | -88.392
-8 | -0.763 | 0.00877 | -0.01 | -86.978
-7.5 | -0.714 | 0.00842 | -0.011 | -84.843
-7 | -0.663 | 0.00814 | -0.012 | -81.481
-6.5 | -0.611 | 0.00786 | -0.013 | -77.662
-6 | -0.556 | 0.00666 | -0.015 | -83.503
-5.5 | -0.501 | 0.00686 | -0.016 | -72.938
-5 | -0.444 | 0.0073 | -0.017 | -60.796
-4.5 | -0.385 | 0.00704 | -0.018 | -54.696
-4 | -0.326 | 0.00678 | -0.019 | -47.995
-3.5 | -0.265 | 0.00661 | -0.021 | -40.146
-3 | -0.205 | 0.00644 | -0.022 | -31.815
-2.5 | -0.144 | 0.00625 | -0.023 | -22.976
-2 | -0.082 | 0.00615 | -0.024 | -13.381
-1.5 | -0.021 | 0.00479 | -0.025 | -4.319
-1 | 0.041 | 0.00468 | -0.027 | 8.788
-0.5 | 0.103 | 0.00458 | -0.028 | 22.506
0 | 0.165 | 0.0044 | -0.029 | 37.457
0.5 | 0.227 | 0.00398 | -0.03 | 56.945
1 | 0.289 | 0.00432 | -0.031 | 66.869
1.5 | 0.35 | 0.00464 | -0.032 | 75.505
2 | 0.412 | 0.00482 | -0.034 | 85.5
2.5 | 0.471 | 0.00468 | -0.035 | 100.627
3 | 0.531 | 0.00567 | -0.036 | 93.568
3.5 | 0.59 | 0.00613 | -0.037 | 96.173
4 | 0.647 | 0.00789 | -0.038 | 82.02
4.5 | 0.705 | 0.0082 | -0.039 | 85.984
5 | 0.762 | 0.00851 | -0.04 | 89.471
5.5 | 0.818 | 0.00883 | -0.041 | 92.566
6 | 0.871 | 0.00918 | -0.043 | 94.879
6.5 | 0.923 | 0.00954 | -0.044 | 96.726
7 | 0.973 | 0.00994 | -0.045 | 97.909
7.5 | 1.02 | 0.01035 | -0.046 | 98.561
8 | 1.065 | 0.01079 | -0.047 | 98.656
8.5 | 1.107 | 0.01126 | -0.048 | 98.274
9 | 1.145 | 0.0118 | -0.049 | 97.067
9.5 | 1.18 | 0.01239 | -0.05 | 95.272
10 | 1.211 | 0.013 | -0.051 | 93.175
10.5 | 1.239 | 0.01366 | -0.052 | 90.69
11 | 1.262 | 0.01425 | -0.053 | 88.573
11.5 | 1.281 | 0.01493 | -0.054 | 85.818
12 | 1.293 | 0.01575 | -0.055 | 82.066
12.5 | 1.297 | 0.01675 | -0.056 | 77.422
13 | 1.296 | 0.01747 | -0.057 | 74.175
13.5 | 1.29 | 0.01849 | -0.058 | 69.788
14 | 1.279 | 0.01952 | -0.059 | 65.54
14.5 | 1.264 | 0.02079 | -0.06 | 60.793
15 | 1.243 | 0.02224 | -0.061 | 55.919
15.5 | 1.219 | 0.02368 | -0.062 | 51.495
16 | 1.191 | 0.02582 | -0.062 | 46.108
16.5 | 1.159 | 0.02802 | -0.063 | 41.379
17 | 1.127 | 0.03 | -0.064 | 37.561
17.5 | 1.076 | 0.03865 | -0.063 | 27.843

## 108. Re 10M Mach 0.10 (2)
BIGFOIL.COM POLAR EXPORT
NACA66-216 a=0.5
NACA66-216 a=0.5 |  |  |  | Cl Max: | 1.6463 | at alpha= | 20 | deg
XFOIL ncrit=9 |  |  |  | L/D Max: | 107.342 | at alpha= | 1.5 | deg
Re: | 10000000 |  |  | Cd Min: | 0.04366 | at alpha= | 20 | deg
Mach: | 0.1 |  |  | Cl=0 at alpha= | -1.5509 | deg
|  |  |  | @ Cl=0.1, Cd= | 0.0040422
|  |  |  | @ Cl=0.4, Cd= | 0.0044773
|  |  |  | @ Cl=0.6, Cd= | 0.0072083
alpha (deg) | Cl | Cd | Cm | Cl/Cd
-20 | -1.5445 | 0.03102 | -0.0772 | -49.7905
-19.5 | -1.5269 | 0.02863 | -0.0755 | -53.3322
-19 | -1.5097 | 0.02633 | -0.0734 | -57.3376
-18.5 | -1.4817 | 0.02482 | -0.0718 | -59.6978
-18 | -1.4619 | 0.02288 | -0.0693 | -63.8942
-17.5 | -1.438 | 0.02125 | -0.0669 | -67.6706
-17 | -1.4149 | 0.01963 | -0.0641 | -72.0785
-16.5 | -1.3861 | 0.01838 | -0.0617 | -75.4135
-16 | -1.3565 | 0.0172 | -0.0592 | -78.8663
-15.5 | -1.325 | 0.01615 | -0.0568 | -82.0433
-15 | -1.2917 | 0.01522 | -0.0544 | -84.8686
-14.5 | -1.2558 | 0.01441 | -0.0522 | -87.1478
-14 | -1.2195 | 0.01366 | -0.05 | -89.2753
-13.5 | -1.1815 | 0.01299 | -0.0479 | -90.9546
-13 | -1.1425 | 0.01239 | -0.0458 | -92.2115
-12.5 | -1.1029 | 0.01183 | -0.0437 | -93.2291
-12 | -1.0638 | 0.01126 | -0.0415 | -94.476
-11.5 | -1.0236 | 0.01074 | -0.0393 | -95.3073
-11 | -0.9846 | 0.01021 | -0.0367 | -96.4349
-10.5 | -0.9468 | 0.00973 | -0.0338 | -97.3073
-10 | -0.9072 | 0.0094 | -0.0311 | -96.5106
-9.5 | -0.86 | 0.00902 | -0.0299 | -95.3437
-9 | -0.8108 | 0.00869 | -0.0291 | -93.3026
-8.5 | -0.7602 | 0.00839 | -0.0286 | -90.6079
-8 | -0.7084 | 0.00812 | -0.0282 | -87.2414
-7.5 | -0.6571 | 0.00779 | -0.0278 | -84.3517
-7 | -0.6047 | 0.00751 | -0.0276 | -80.5193
-6.5 | -0.5511 | 0.00727 | -0.0276 | -75.8047
-6 | -0.4965 | 0.00704 | -0.0278 | -70.5256
-5.5 | -0.4413 | 0.00682 | -0.0281 | -64.7067
-5 | -0.3863 | 0.00657 | -0.0283 | -58.7976
-4.5 | -0.3305 | 0.00637 | -0.0288 | -51.8838
-4 | -0.274 | 0.0062 | -0.0293 | -44.1935
-3.5 | -0.2178 | 0.00602 | -0.0299 | -36.1794
-3 | -0.1609 | 0.00587 | -0.0305 | -27.4106
-2.5 | -0.1041 | 0.0057 | -0.0312 | -18.2632
-2 | -0.0485 | 0.00539 | -0.0316 | -8.9981
-1.5 | 0.0055 | 0.00497 | -0.0317 | 1.1066
-1 | 0.0583 | 0.00446 | -0.0318 | 13.0717
-0.5 | 0.1112 | 0.00393 | -0.0319 | 28.2952
0 | 0.1614 | 0.00298 | -0.0316 | 54.1611
0.5 | 0.221 | 0.00294 | -0.0328 | 75.1701
1 | 0.2812 | 0.00296 | -0.0341 | 95
1.5 | 0.3392 | 0.00316 | -0.035 | 107.3418
2 | 0.3825 | 0.00425 | -0.0334 | 90
2.5 | 0.431 | 0.00488 | -0.0326 | 88.3197
3.5 | 0.5201 | 0.00623 | -0.0295 | 83.4831
4 | 0.5635 | 0.0068 | -0.0276 | 82.8676
4.5 | 0.6073 | 0.00729 | -0.0258 | 83.3059
5 | 0.6547 | 0.0076 | -0.0246 | 86.1447
5.5 | 0.6986 | 0.00787 | -0.0228 | 88.7675
6.5 | 0.7748 | 0.00853 | -0.0168 | 90.8324
7 | 0.8137 | 0.00897 | -0.0143 | 90.7135
8 | 0.8955 | 0.00986 | -0.0102 | 90.8215
8.5 | 0.9347 | 0.01039 | -0.008 | 89.9615
9 | 0.9739 | 0.01097 | -0.0059 | 88.7785
9.5 | 1.0135 | 0.01155 | -0.004 | 87.7489
10 | 1.0519 | 0.01218 | -0.0019 | 86.3629
10.5 | 1.0905 | 0.01287 | 0 | 84.7319
11 | 1.1263 | 0.01365 | 0.0022 | 82.5128
11.5 | 1.1619 | 0.0145 | 0.0044 | 80.131
12 | 1.1994 | 0.01526 | 0.0062 | 78.5976
13 | 1.2696 | 0.01709 | 0.0102 | 74.2891
13.5 | 1.3033 | 0.01811 | 0.0122 | 71.9658
14 | 1.3341 | 0.01932 | 0.0144 | 69.0528
14.5 | 1.3651 | 0.02054 | 0.0165 | 66.4606
15 | 1.3956 | 0.02183 | 0.0186 | 63.9304
15.5 | 1.4245 | 0.02323 | 0.0206 | 61.3216
16.5 | 1.5033 | 0.02628 | 0.0198 | 57.2032
17 | 1.5772 | 0.02857 | 0.0115 | 55.2048
18 | 1.5899 | 0.03259 | 0.0221 | 48.7849
18.5 | 1.6084 | 0.03504 | 0.0241 | 45.9018
19 | 1.6192 | 0.03773 | 0.0271 | 42.9155
19.5 | 1.6333 | 0.0406 | 0.029 | 40.2291
20 | 1.6463 | 0.04366 | 0.0307 | 37.7073

## 109. Re 10M Mach 0.25 (1)
BIGFOIL.COM POLAR EXPORT
NACA66-216 a=0.5
NACA66-216 a=0.5 |  |  |  | Cl Max: | 1.236 | at alpha= | 11.5 | deg
JavaFoil+Calcfoil stall+Eppler ext transition |  |  |  | L/D Max: | 95.942 | at alpha= | 7.5 | deg
Re: | 10000000 |  |  | Cd Min: | 0.004 | at alpha= | 0.5 | deg
Mach: | 0.25 |  |  | Cl=0 at alpha= | -1.3333 | deg
|  |  |  | @ Cl=0.1, Cd= | 0.0046303
|  |  |  | @ Cl=0.4, Cd= | 0.0046374
|  |  |  | @ Cl=0.6, Cd= | 0.006269
alpha (deg) | Cl | Cd | Cm | Cl/Cd
-16.5 | -0.553 | 0.1248 | 0.004 | -4.428
-16 | -0.596 | 0.12019 | 0.004 | -4.962
-15.5 | -0.637 | 0.11181 | 0.003 | -5.698
-15 | -0.673 | 0.10489 | 0.003 | -6.42
-14.5 | -0.706 | 0.09808 | 0.002 | -7.196
-14 | -0.733 | 0.09174 | 0.002 | -7.991
-13.5 | -0.759 | 0.08302 | 0.001 | -9.136
-13 | -0.807 | 0.05764 | 0.001 | -13.996
-12.5 | -0.924 | 0.01754 | 0 | -52.675
-12 | -0.945 | 0.01412 | -0.001 | -66.897
-11.5 | -0.947 | 0.01295 | -0.002 | -73.128
-11 | -0.94 | 0.01229 | -0.003 | -76.458
-10.5 | -0.927 | 0.01156 | -0.005 | -80.179
-10 | -0.907 | 0.011 | -0.006 | -82.44
-9.5 | -0.881 | 0.01045 | -0.007 | -84.308
-9 | -0.849 | 0.00996 | -0.008 | -85.295
-8.5 | -0.813 | 0.00956 | -0.009 | -85.041
-8 | -0.771 | 0.00911 | -0.01 | -84.632
-7.5 | -0.725 | 0.00874 | -0.011 | -82.965
-7 | -0.675 | 0.00841 | -0.013 | -80.267
-6.5 | -0.623 | 0.00806 | -0.014 | -77.229
-6 | -0.568 | 0.00778 | -0.015 | -73.025
-5.5 | -0.512 | 0.00658 | -0.016 | -77.751
-5 | -0.454 | 0.00677 | -0.017 | -66.991
-4.5 | -0.394 | 0.00653 | -0.019 | -60.375
-4 | -0.334 | 0.007 | -0.02 | -47.714
-3.5 | -0.272 | 0.0067 | -0.021 | -40.681
-3 | -0.21 | 0.00651 | -0.022 | -32.317
-2.5 | -0.148 | 0.00637 | -0.024 | -23.169
-2 | -0.085 | 0.0062 | -0.025 | -13.631
-1.5 | -0.021 | 0.00485 | -0.026 | -4.38
-1 | 0.042 | 0.00473 | -0.027 | 8.936
-0.5 | 0.106 | 0.00462 | -0.028 | 22.894
0 | 0.169 | 0.00449 | -0.03 | 37.788
0.5 | 0.233 | 0.004 | -0.031 | 58.276
1 | 0.297 | 0.00435 | -0.032 | 68.177
1.5 | 0.36 | 0.00456 | -0.033 | 78.992
2 | 0.422 | 0.00468 | -0.035 | 90.157
2.5 | 0.483 | 0.00543 | -0.036 | 89.033
3 | 0.544 | 0.00581 | -0.037 | 93.655
3.5 | 0.605 | 0.00631 | -0.038 | 95.812
4 | 0.663 | 0.00811 | -0.039 | 81.778
4.5 | 0.722 | 0.00846 | -0.04 | 85.381
5 | 0.78 | 0.00879 | -0.041 | 88.785
5.5 | 0.837 | 0.00916 | -0.043 | 91.368
6 | 0.891 | 0.00953 | -0.044 | 93.462
6.5 | 0.943 | 0.00994 | -0.045 | 94.864
7 | 0.992 | 0.01037 | -0.046 | 95.665
7.5 | 1.038 | 0.01082 | -0.047 | 95.942
8 | 1.08 | 0.0113 | -0.048 | 95.578
8.5 | 1.119 | 0.0119 | -0.049 | 93.989
9 | 1.153 | 0.01252 | -0.05 | 92.074
9.5 | 1.181 | 0.0132 | -0.051 | 89.458
10 | 1.204 | 0.01392 | -0.052 | 86.507
10.5 | 1.221 | 0.01471 | -0.054 | 83.025
11 | 1.232 | 0.01553 | -0.055 | 79.331
11.5 | 1.236 | 0.01626 | -0.056 | 76.04
12 | 1.229 | 0.01725 | -0.057 | 71.264
12.5 | 1.21 | 0.01835 | -0.058 | 65.946
13 | 1.181 | 0.02004 | -0.058 | 58.912
13.5 | 1.146 | 0.02098 | -0.059 | 54.605
14 | 1.1 | 0.02277 | -0.06 | 48.304
14.5 | 1.038 | 0.02702 | -0.06 | 38.428
15 | 0.88 | 0.07282 | -0.05 | 12.09
15.5 | 0.787 | 0.1064 | -0.038 | 7.398
16 | 0.724 | 0.11806 | -0.035 | 6.133
16.5 | 0.661 | 0.12628 | -0.034 | 5.234

## 110. Re 10M Mach 0.25 (2)
BIGFOIL.COM POLAR EXPORT
NACA66-216 a=0.5
NACA66-216 a=0.5 |  |  |  | Cl Max: | 1.5991 | at alpha= | 20 | deg
XFOIL ncrit=9 |  |  |  | L/D Max: | 112.396 | at alpha= | 1.5 | deg
Re: | 10000000 |  |  | Cd Min: | 0.06643 | at alpha= | -20 | deg
Mach: | 0.25 |  |  | Cl=0 at alpha= | -1.5757 | deg
|  |  |  | @ Cl=0.1, Cd= | 0.0039431
|  |  |  | @ Cl=0.4, Cd= | 0.0042469
|  |  |  | @ Cl=0.6, Cd= | 0.0073811
alpha (deg) | Cl | Cd | Cm | Cl/Cd
-20 | -1.3075 | 0.06643 | -0.0884 | -19.6824
-19.5 | -1.3479 | 0.0547 | -0.0944 | -24.6417
-19 | -1.3607 | 0.04732 | -0.0963 | -28.7553
-18.5 | -1.3769 | 0.04057 | -0.0963 | -33.9389
-18 | -1.3958 | 0.03447 | -0.0945 | -40.4932
-17.5 | -1.3801 | 0.03131 | -0.0923 | -44.0786
-17 | -1.3701 | 0.02807 | -0.0893 | -48.8101
-16.5 | -1.3549 | 0.02533 | -0.0859 | -53.4899
-16 | -1.3504 | 0.02218 | -0.0813 | -60.8837
-15.5 | -1.3273 | 0.02019 | -0.0774 | -65.7405
-15 | -1.2989 | 0.01858 | -0.0738 | -69.9085
-14.5 | -1.2655 | 0.01727 | -0.0704 | -73.2774
-14 | -1.233 | 0.01598 | -0.0668 | -77.1589
-13.5 | -1.1956 | 0.01495 | -0.0637 | -79.9732
-13 | -1.1553 | 0.01411 | -0.0607 | -81.8781
-12.5 | -1.1173 | 0.01318 | -0.0574 | -84.7724
-12 | -1.0764 | 0.01241 | -0.0545 | -86.7365
-11.5 | -1.0349 | 0.01169 | -0.0516 | -88.5287
-11 | -0.9912 | 0.01112 | -0.0489 | -89.1367
-10.5 | -0.9487 | 0.01053 | -0.0461 | -90.095
-10 | -0.9077 | 0.00992 | -0.0429 | -91.502
-9.5 | -0.866 | 0.00941 | -0.0397 | -92.0298
-9 | -0.825 | 0.00904 | -0.0363 | -91.2611
-8.5 | -0.7758 | 0.00868 | -0.0345 | -89.3779
-8 | -0.7238 | 0.00837 | -0.0334 | -86.4755
-7.5 | -0.6705 | 0.00808 | -0.0325 | -82.9827
-7 | -0.6179 | 0.00772 | -0.0316 | -80.0389
-6.5 | -0.5633 | 0.00743 | -0.031 | -75.8143
-6 | -0.5075 | 0.00716 | -0.0308 | -70.8799
-5.5 | -0.4508 | 0.00693 | -0.0308 | -65.0505
-5 | -0.3942 | 0.00668 | -0.0308 | -59.012
-4.5 | -0.3371 | 0.00646 | -0.031 | -52.1827
-4 | -0.2791 | 0.00627 | -0.0313 | -44.5136
-3.5 | -0.2211 | 0.0061 | -0.0317 | -36.2459
-3 | -0.1628 | 0.00593 | -0.0322 | -27.4536
-2.5 | -0.1041 | 0.00575 | -0.0328 | -18.1043
-2 | -0.0465 | 0.00548 | -0.0333 | -8.4854
-1.5 | 0.0083 | 0.00502 | -0.0332 | 1.6534
-1 | 0.0619 | 0.00449 | -0.0331 | 13.7862
0 | 0.1671 | 0.00298 | -0.0327 | 56.0738
0.5 | 0.2289 | 0.00296 | -0.034 | 77.3311
1 | 0.2911 | 0.00297 | -0.0353 | 98.0135
1.5 | 0.3518 | 0.00313 | -0.0364 | 112.3962
2 | 0.3962 | 0.00419 | -0.0346 | 94.5585
2.5 | 0.4436 | 0.0049 | -0.0333 | 90.5306
3 | 0.4862 | 0.00571 | -0.031 | 85.1489
3.5 | 0.5283 | 0.00639 | -0.0285 | 82.6761
4 | 0.5685 | 0.00701 | -0.0256 | 81.0984
4.5 | 0.6084 | 0.00748 | -0.0225 | 81.3369
5 | 0.6442 | 0.00779 | -0.0185 | 82.6958
5.5 | 0.6844 | 0.00819 | -0.0156 | 83.5653
6 | 0.7268 | 0.00861 | -0.0131 | 84.4135
6.5 | 0.7693 | 0.00905 | -0.0108 | 85.0055
7 | 0.8106 | 0.00955 | -0.0084 | 84.8796
7.5 | 0.8533 | 0.01006 | -0.0062 | 84.8211
8 | 0.8952 | 0.01064 | -0.0039 | 84.1353
8.5 | 0.9351 | 0.01131 | -0.0014 | 82.679
9 | 0.9767 | 0.01194 | 0.0008 | 81.8007
9.5 | 1.0173 | 0.01266 | 0.003 | 80.3555
10 | 1.056 | 0.01346 | 0.0056 | 78.4547
10.5 | 1.0952 | 0.01429 | 0.008 | 76.641
11 | 1.1317 | 0.01525 | 0.0107 | 74.2098
11.5 | 1.1707 | 0.01616 | 0.013 | 72.4443
12 | 1.2077 | 0.01718 | 0.0155 | 70.2969
12.5 | 1.2446 | 0.01826 | 0.0179 | 68.1599
13 | 1.2795 | 0.01949 | 0.0205 | 65.6491
13.5 | 1.3106 | 0.02097 | 0.0234 | 62.4988
14 | 1.3411 | 0.02256 | 0.0262 | 59.4459
14.5 | 1.377 | 0.02389 | 0.0284 | 57.6392
15 | 1.4073 | 0.0256 | 0.031 | 54.9727
15.5 | 1.4363 | 0.02745 | 0.0336 | 52.3242
16 | 1.4606 | 0.0295 | 0.0366 | 49.5119
16.5 | 1.5141 | 0.03215 | 0.0333 | 47.0949
18 | 1.5727 | 0.04163 | 0.0395 | 37.778
18.5 | 1.586 | 0.04494 | 0.0422 | 35.2915
19 | 1.5928 | 0.04917 | 0.0443 | 32.3937
19.5 | 1.5988 | 0.05395 | 0.0455 | 29.6348
20 | 1.5991 | 0.05954 | 0.0461 | 26.8576

## 111. Re 10M Mach 0.50 (1)
BIGFOIL.COM POLAR EXPORT
NACA66-216 a=0.5
NACA66-216 a=0.5 |  |  |  | Cl Max: | 1.205 | at alpha= | 18.5 | deg
JavaFoil+Calcfoil stall+Eppler ext transition |  |  |  | L/D Max: | 92.729 | at alpha= | 3 | deg
Re: | 10000000 |  |  | Cd Min: | 0.00389 | at alpha= | 0.5 | deg
Mach: | 0.5 |  |  | Cl=0 at alpha= | -1.331 | deg
|  |  |  | @ Cl=0.1, Cd= | 0.0048882
|  |  |  | @ Cl=0.4, Cd= | 0.00496
|  |  |  | @ Cl=0.6, Cd= | 0.0064867
alpha (deg) | Cl | Cd | Cm | Cl/Cd
-20 | -1.053 | 0.13736 | 0.011 | -7.665
-19.5 | -1.017 | 0.13825 | 0.01 | -7.359
-19 | -0.984 | 0.13768 | 0.009 | -7.149
-18.5 | -0.955 | 0.13344 | 0.008 | -7.16
-18 | -0.935 | 0.13107 | 0.008 | -7.134
-17.5 | -0.905 | 0.12715 | 0.007 | -7.118
-17 | -0.874 | 0.12255 | 0.006 | -7.134
-16.5 | -0.845 | 0.11636 | 0.005 | -7.266
-16 | -0.821 | 0.11834 | 0.005 | -6.933
-15.5 | -0.793 | 0.10944 | 0.004 | -7.25
-15 | -0.765 | 0.10324 | 0.003 | -7.412
-14.5 | -0.743 | 0.0917 | 0.003 | -8.099
-14 | -0.729 | 0.07584 | 0.002 | -9.608
-13.5 | -0.719 | 0.05903 | 0.002 | -12.18
-13 | -0.652 | 0.09159 | 0.001 | -7.115
-12.5 | -0.625 | 0.08369 | 0 | -7.468
-12 | -0.601 | 0.07418 | -0.001 | -8.105
-11.5 | -0.678 | 0.01759 | -0.003 | -38.549
-11 | -0.65 | 0.01572 | -0.004 | -41.34
-10.5 | -0.619 | 0.01434 | -0.005 | -43.202
-10 | -0.484 | 0.07103 | -0.003 | -6.814
-9.5 | -0.457 | 0.06088 | -0.004 | -7.503
-9 | -0.431 | 0.05472 | -0.005 | -7.879
-8.5 | -0.486 | 0.01242 | -0.01 | -39.112
-8 | -0.596 | 0.01143 | -0.011 | -52.1
-7.5 | -0.689 | 0.0107 | -0.013 | -64.418
-7 | -0.682 | 0.00993 | -0.014 | -68.679
-6.5 | -0.65 | 0.00937 | -0.015 | -69.396
-6 | -0.606 | 0.00889 | -0.017 | -68.093
-5.5 | -0.553 | 0.00844 | -0.018 | -65.555
-5 | -0.495 | 0.0081 | -0.019 | -61.077
-4.5 | -0.433 | 0.00772 | -0.021 | -56.051
-4 | -0.368 | 0.00739 | -0.022 | -49.802
-3.5 | -0.301 | 0.00709 | -0.024 | -42.484
-3 | -0.233 | 0.00686 | -0.025 | -33.994
-2.5 | -0.164 | 0.00667 | -0.026 | -24.607
-2 | -0.094 | 0.00575 | -0.028 | -16.376
-1.5 | -0.024 | 0.00596 | -0.029 | -3.971
-1 | 0.047 | 0.00503 | -0.03 | 9.404
-0.5 | 0.118 | 0.00484 | -0.032 | 24.458
0 | 0.189 | 0.0041 | -0.033 | 46.231
0.5 | 0.26 | 0.00389 | -0.035 | 66.885
1 | 0.33 | 0.0045 | -0.036 | 73.275
1.5 | 0.4 | 0.00496 | -0.037 | 80.633
2 | 0.469 | 0.00545 | -0.038 | 86.097
2.5 | 0.536 | 0.00599 | -0.04 | 89.409
3 | 0.603 | 0.00651 | -0.041 | 92.729
3.5 | 0.668 | 0.00886 | -0.042 | 75.419
4 | 0.733 | 0.00926 | -0.043 | 79.246
4.5 | 0.797 | 0.00975 | -0.045 | 81.766
5 | 0.858 | 0.01021 | -0.046 | 84.07
5.5 | 0.916 | 0.01074 | -0.047 | 85.306
6 | 0.968 | 0.01135 | -0.048 | 85.276
6.5 | 1.011 | 0.01196 | -0.05 | 84.483
7 | 1.041 | 0.01301 | -0.051 | 80.015
7.5 | 1.052 | 0.01353 | -0.052 | 77.704
8 | 1.02 | 0.01479 | -0.053 | 68.992
8.5 | 0.66 | 0.01627 | -0.055 | 40.603
9 | 0.574 | 0.06091 | -0.026 | 9.431
9.5 | 0.725 | 0.01756 | -0.057 | 41.3
10 | 0.756 | 0.01903 | -0.058 | 39.751
10.5 | 0.786 | 0.02075 | -0.059 | 37.865
11 | 0.684 | 0.07619 | -0.03 | 8.983
11.5 | 0.852 | 0.02112 | -0.062 | 40.357
12 | 0.882 | 0.02291 | -0.063 | 38.507
12.5 | 0.908 | 0.02631 | -0.063 | 34.524
13 | 0.91 | 0.03748 | -0.062 | 24.29
13.5 | 0.83 | 0.09286 | -0.041 | 8.942
14 | 0.999 | 0.02996 | -0.066 | 33.341
14.5 | 0.889 | 0.09624 | -0.045 | 9.236
15 | 0.921 | 0.10032 | -0.047 | 9.176
15.5 | 0.944 | 0.11012 | -0.047 | 8.57
16 | 0.966 | 0.11104 | -0.046 | 8.704
16.5 | 1.051 | 0.08121 | -0.061 | 12.938
17 | 1.058 | 0.09973 | -0.058 | 10.609
17.5 | 1.045 | 0.12502 | -0.047 | 8.356
18 | 1.101 | 0.11116 | -0.057 | 9.904
18.5 | 1.205 | 0.07165 | -0.07 | 16.818
19 | 1.173 | 0.11264 | -0.062 | 10.414
19.5 | 1.154 | 0.16056 | -0.051 | 7.187
20 | 1.184 | 0.1636 | -0.054 | 7.237

## 112. Re 10M Mach 0.50 (2)
BIGFOIL.COM POLAR EXPORT
NACA66-216 a=0.5
NACA66-216 a=0.5 |  |  |  | Cl Max: | 1.0897 | at alpha= | 11 | deg
XFOIL ncrit=9 |  |  |  | L/D Max: | 128.639 | at alpha= | 1.5 | deg
Re: | 10000000 |  |  | Cd Min: | 0.13498 | at alpha= | 16 | deg
Mach: | 0.5 |  |  | Cl=0 at alpha= | -1.7248 | deg
|  |  |  | @ Cl=0.1, Cd= | 0.0044161
|  |  |  | @ Cl=0.4, Cd= | 0.0031508
|  |  |  | @ Cl=0.6, Cd= | 0.0098556
alpha (deg) | Cl | Cd | Cm | Cl/Cd
-14 | -0.4829 | 0.11562 | -0.0677 | -4.1766
-13.5 | -0.4897 | 0.10445 | -0.0747 | -4.6884
-13 | -0.4992 | 0.09319 | -0.0817 | -5.3568
-12.5 | -0.5285 | 0.07849 | -0.0914 | -6.7333
-12 | -0.5516 | 0.06319 | -0.1027 | -8.7292
-11.5 | -0.5812 | 0.05178 | -0.1103 | -11.2244
-11 | -0.6219 | 0.04241 | -0.1125 | -14.664
-10.5 | -0.6619 | 0.03488 | -0.1102 | -18.9765
-10 | -0.7034 | 0.0282 | -0.1043 | -24.9433
-9.5 | -0.7396 | 0.02216 | -0.0957 | -33.3755
-9 | -0.7457 | 0.01745 | -0.0874 | -42.7335
-8.5 | -0.7312 | 0.01342 | -0.0798 | -54.4858
-8 | -0.7032 | 0.01122 | -0.0726 | -62.6738
-7.5 | -0.6638 | 0.00993 | -0.0665 | -66.8479
-7 | -0.6155 | 0.00911 | -0.0617 | -67.5631
-6.5 | -0.566 | 0.00844 | -0.0572 | -67.0616
-6 | -0.5166 | 0.00789 | -0.0529 | -65.4753
-5.5 | -0.4684 | 0.00754 | -0.0483 | -62.122
-5 | -0.4121 | 0.00724 | -0.0456 | -56.9199
-4.5 | -0.352 | 0.00695 | -0.0438 | -50.6475
-4 | -0.2906 | 0.00668 | -0.0426 | -43.503
-3.5 | -0.2271 | 0.00645 | -0.0419 | -35.2093
-3 | -0.1628 | 0.00622 | -0.0416 | -26.1736
-2.5 | -0.0978 | 0.00602 | -0.0416 | -16.2458
-2 | -0.0327 | 0.00581 | -0.0418 | -5.6282
-1.5 | 0.0267 | 0.00537 | -0.041 | 4.9721
-1 | 0.0807 | 0.00467 | -0.0395 | 17.2805
-0.5 | 0.1362 | 0.00394 | -0.0384 | 34.5685
0 | 0.1934 | 0.00305 | -0.0376 | 63.4098
0.5 | 0.2647 | 0.00303 | -0.0392 | 87.3597
1 | 0.3359 | 0.00306 | -0.0407 | 109.7712
1.5 | 0.4065 | 0.00316 | -0.0421 | 128.6392
2 | 0.4629 | 0.0038 | -0.0409 | 121.8158
2.5 | 0.4948 | 0.00505 | -0.0351 | 97.9802
3 | 0.516 | 0.00608 | -0.027 | 84.8684
3.5 | 0.5179 | 0.00707 | -0.0152 | 73.2532
4 | 0.5335 | 0.00834 | -0.0068 | 63.9688
4.5 | 0.5657 | 0.00938 | -0.0015 | 60.3092
5 | 0.6133 | 0.01004 | 0.0013 | 61.0857
5.5 | 0.6609 | 0.01075 | 0.0041 | 61.4791
6 | 0.7094 | 0.01147 | 0.0069 | 61.8483
6.5 | 0.7562 | 0.01232 | 0.01 | 61.3799
7 | 0.8053 | 0.01314 | 0.0129 | 61.2861
7.5 | 0.8519 | 0.01408 | 0.0162 | 60.5043
8 | 0.8965 | 0.01515 | 0.02 | 59.1749
8.5 | 0.9427 | 0.01627 | 0.0236 | 57.941
9 | 0.9878 | 0.01752 | 0.0275 | 56.3813
9.5 | 1.029 | 0.01902 | 0.0319 | 54.1009
10 | 1.0638 | 0.02095 | 0.037 | 50.778
10.5 | 1.0856 | 0.02362 | 0.0431 | 45.961
11 | 1.0897 | 0.02739 | 0.0499 | 39.7846
11.5 | 1.075 | 0.03268 | 0.0568 | 32.8947
12 | 1.0561 | 0.0391 | 0.0619 | 27.0102
12.5 | 1.0309 | 0.04683 | 0.0647 | 22.0137
13 | 1.0001 | 0.05602 | 0.065 | 17.8526
13.5 | 0.9692 | 0.06657 | 0.0622 | 14.5591
14 | 0.9388 | 0.07846 | 0.0567 | 11.9653
14.5 | 0.9071 | 0.09209 | 0.0484 | 9.8501
15.5 | 0.861 | 0.1207 | 0.0291 | 7.1334
16 | 0.842 | 0.13498 | 0.0202 | 6.238

## 113. Re 12M Mach 0.00 (1)
BIGFOIL.COM POLAR EXPORT
NACA66-216 a=0.5
NACA66-216 a=0.5 |  |  |  | Cl Max: | 1.311 | at alpha= | 13 | deg
JavaFoil+Calcfoil stall+Eppler ext transition |  |  |  | L/D Max: | 102.779 | at alpha= | 8 | deg
Re: | 12000000 |  |  | Cd Min: | 0.00453 | at alpha= | 1 | deg
Mach: | 0 |  |  | Cl=0 at alpha= | -1.3307 | deg
|  |  |  | @ Cl=0.1, Cd= | 0.0048452
|  |  |  | @ Cl=0.4, Cd= | 0.005007
|  |  |  | @ Cl=0.6, Cd= | 0.0065339
alpha (deg) | Cl | Cd | Cm | Cl/Cd
-18.5 | -0.819 | 0.13503 | 0.007 | -6.065
-18 | -0.835 | 0.12702 | 0.006 | -6.574
-17.5 | -0.852 | 0.11708 | 0.006 | -7.274
-17 | -0.867 | 0.10823 | 0.006 | -8.01
-16.5 | -0.882 | 0.09927 | 0.005 | -8.88
-16 | -0.918 | 0.07352 | 0.005 | -12.488
-15.5 | -1.019 | 0.02655 | 0.006 | -38.394
-15 | -1.041 | 0.02067 | 0.005 | -50.397
-14.5 | -1.052 | 0.01774 | 0.004 | -59.334
-14 | -1.055 | 0.01621 | 0.003 | -65.107
-13.5 | -1.056 | 0.01455 | 0.002 | -72.578
-13 | -1.049 | 0.01356 | 0.001 | -77.375
-12.5 | -1.039 | 0.01273 | 0 | -81.604
-12 | -1.024 | 0.01191 | -0.001 | -86.026
-11.5 | -1.005 | 0.01139 | -0.002 | -88.232
-11 | -0.981 | 0.0108 | -0.003 | -90.819
-10.5 | -0.954 | 0.01034 | -0.004 | -92.217
-10 | -0.922 | 0.00996 | -0.005 | -92.609
-9.5 | -0.887 | 0.00953 | -0.007 | -93.014
-9 | -0.848 | 0.00914 | -0.008 | -92.818
-8.5 | -0.806 | 0.0088 | -0.009 | -91.657
-8 | -0.761 | 0.00843 | -0.01 | -90.361
-7.5 | -0.713 | 0.00814 | -0.011 | -87.613
-7 | -0.662 | 0.00688 | -0.012 | -96.231
-6.5 | -0.609 | 0.00708 | -0.013 | -86.049
-6 | -0.555 | 0.00684 | -0.015 | -81.151
-5.5 | -0.499 | 0.00733 | -0.016 | -68.045
-5 | -0.442 | 0.00707 | -0.017 | -62.421
-4.5 | -0.383 | 0.00683 | -0.018 | -56.119
-4 | -0.324 | 0.00657 | -0.019 | -49.323
-3.5 | -0.264 | 0.0064 | -0.02 | -41.276
-3 | -0.204 | 0.00627 | -0.022 | -32.479
-2.5 | -0.143 | 0.00614 | -0.023 | -23.272
-2 | -0.082 | 0.00617 | -0.024 | -13.276
-1.5 | -0.021 | 0.00511 | -0.025 | -4.025
-1 | 0.041 | 0.005 | -0.026 | 8.18
-0.5 | 0.102 | 0.00484 | -0.028 | 21.174
0 | 0.164 | 0.00483 | -0.029 | 34.004
0.5 | 0.226 | 0.0049 | -0.03 | 46.083
1 | 0.287 | 0.00453 | -0.031 | 63.429
1.5 | 0.349 | 0.00489 | -0.032 | 71.374
2 | 0.41 | 0.00503 | -0.033 | 81.461
2.5 | 0.469 | 0.00504 | -0.035 | 92.993
3 | 0.528 | 0.00581 | -0.036 | 90.972
3.5 | 0.587 | 0.00621 | -0.037 | 94.613
4 | 0.644 | 0.00763 | -0.038 | 84.465
4.5 | 0.702 | 0.00791 | -0.039 | 88.792
5 | 0.759 | 0.00821 | -0.04 | 92.39
5.5 | 0.815 | 0.00853 | -0.041 | 95.565
6 | 0.868 | 0.00885 | -0.042 | 98.117
6.5 | 0.92 | 0.00919 | -0.044 | 100.128
7 | 0.97 | 0.00954 | -0.045 | 101.657
7.5 | 1.018 | 0.00994 | -0.046 | 102.453
8 | 1.063 | 0.01034 | -0.047 | 102.779
8.5 | 1.105 | 0.0108 | -0.048 | 102.358
9 | 1.144 | 0.01131 | -0.049 | 101.211
9.5 | 1.18 | 0.01184 | -0.05 | 99.693
10 | 1.213 | 0.01241 | -0.051 | 97.675
10.5 | 1.241 | 0.01302 | -0.052 | 95.306
11 | 1.266 | 0.01361 | -0.053 | 93.015
11.5 | 1.287 | 0.01421 | -0.054 | 90.566
12 | 1.301 | 0.01498 | -0.055 | 86.887
12.5 | 1.308 | 0.01587 | -0.056 | 82.425
13 | 1.311 | 0.01662 | -0.057 | 78.858
13.5 | 1.308 | 0.0175 | -0.058 | 74.753
14 | 1.301 | 0.01853 | -0.059 | 70.248
14.5 | 1.29 | 0.01956 | -0.06 | 65.97
15 | 1.275 | 0.02084 | -0.061 | 61.15
15.5 | 1.255 | 0.02211 | -0.061 | 56.79
16 | 1.232 | 0.02391 | -0.062 | 51.545
16.5 | 1.207 | 0.02561 | -0.063 | 47.116
17 | 1.179 | 0.02723 | -0.064 | 43.308
17.5 | 1.142 | 0.03183 | -0.064 | 35.88
18 | 1.113 | 0.03343 | -0.065 | 33.29

## 114. Re 12M Mach 0.00 (2)
BIGFOIL.COM POLAR EXPORT
NACA66-216 a=0.5
NACA66-216 a=0.5 |  |  |  | Cl Max: | 1.6932 | at alpha= | 20 | deg
XFOIL ncrit=9 |  |  |  | L/D Max: | 96.8456 | at alpha= | 7.5 | deg
Re: | 12000000 |  |  | Cd Min: | 0.03996 | at alpha= | 20 | deg
Mach: | 0 |  |  | Cl=0 at alpha= | -1.5514 | deg
|  |  |  | @ Cl=0.1, Cd= | 0.0041092
|  |  |  | @ Cl=0.4, Cd= | 0.0047275
|  |  |  | @ Cl=0.6, Cd= | 0.0069967
alpha (deg) | Cl | Cd | Cm | Cl/Cd
-20 | -1.577 | 0.02706 | -0.0707 | -58.2779
-19.5 | -1.5555 | 0.02521 | -0.069 | -61.7017
-19 | -1.5352 | 0.02335 | -0.0669 | -65.7473
-18.5 | -1.5053 | 0.02215 | -0.0654 | -67.9594
-18 | -1.4816 | 0.0206 | -0.0631 | -71.9223
-17.5 | -1.4533 | 0.01937 | -0.0611 | -75.0284
-17 | -1.4265 | 0.01809 | -0.0587 | -78.8557
-16.5 | -1.3963 | 0.01702 | -0.0565 | -82.0388
-16 | -1.3661 | 0.01597 | -0.0541 | -85.5416
-15.5 | -1.3349 | 0.01501 | -0.0517 | -88.934
-15 | -1.3009 | 0.01418 | -0.0495 | -91.7419
-14.5 | -1.2653 | 0.01345 | -0.0474 | -94.0743
-14 | -1.2291 | 0.01275 | -0.0452 | -96.4
-13.5 | -1.1911 | 0.01216 | -0.0433 | -97.9523
-13 | -1.1523 | 0.01162 | -0.0413 | -99.1652
-12.5 | -1.1126 | 0.01113 | -0.0393 | -99.9641
-12 | -1.0736 | 0.01062 | -0.0371 | -101.0923
-11 | -0.9955 | 0.00977 | -0.0323 | -101.8936
-10.5 | -0.9579 | 0.00939 | -0.0294 | -102.0128
-10 | -0.9115 | 0.00901 | -0.0282 | -101.1654
-9.5 | -0.8636 | 0.00864 | -0.0274 | -99.9537
-9 | -0.8139 | 0.00833 | -0.0268 | -97.7071
-8.5 | -0.7629 | 0.00805 | -0.0265 | -94.7702
-8 | -0.7108 | 0.0078 | -0.0264 | -91.1282
-7.5 | -0.6586 | 0.00753 | -0.0263 | -87.4635
-7 | -0.606 | 0.00724 | -0.0262 | -83.7017
-6.5 | -0.5523 | 0.00699 | -0.0264 | -79.0129
-6 | -0.4977 | 0.00677 | -0.0267 | -73.5155
-5.5 | -0.4425 | 0.00657 | -0.0271 | -67.3516
-5 | -0.3873 | 0.00635 | -0.0275 | -60.9921
-4.5 | -0.3317 | 0.00616 | -0.028 | -53.8474
-4 | -0.2755 | 0.006 | -0.0286 | -45.9167
-3.5 | -0.2191 | 0.00584 | -0.0292 | -37.5171
-3 | -0.1622 | 0.00567 | -0.0299 | -28.6067
-2.5 | -0.1051 | 0.0055 | -0.0307 | -19.1091
-2 | -0.0489 | 0.00526 | -0.0313 | -9.2966
-1.5 | 0.0056 | 0.00493 | -0.0316 | 1.1359
-1 | 0.0591 | 0.00449 | -0.0318 | 13.1626
-0.5 | 0.1128 | 0.00399 | -0.0321 | 28.2707
0 | 0.1646 | 0.00329 | -0.0321 | 50.0304
0.5 | 0.2199 | 0.00286 | -0.0327 | 76.8881
1 | 0.2794 | 0.0029 | -0.0339 | 96.3448
1.5 | 0.3316 | 0.00347 | -0.0339 | 95.562
2 | 0.3761 | 0.00447 | -0.0325 | 84.1387
2.5 | 0.4253 | 0.005 | -0.0319 | 85.06
3 | 0.4715 | 0.00562 | -0.0307 | 83.8968
3.5 | 0.5179 | 0.00618 | -0.0295 | 83.8026
4 | 0.5632 | 0.00671 | -0.0281 | 83.9344
4.5 | 0.6107 | 0.00708 | -0.0271 | 86.2571
5 | 0.6601 | 0.00734 | -0.0264 | 89.9319
5.5 | 0.7078 | 0.00762 | -0.0254 | 92.8871
6 | 0.751 | 0.00785 | -0.0234 | 95.6688
6.5 | 0.787 | 0.00818 | -0.0201 | 96.2103
7 | 0.8254 | 0.00856 | -0.0174 | 96.4252
7.5 | 0.8658 | 0.00894 | -0.0152 | 96.8456
8 | 0.9058 | 0.00938 | -0.0131 | 96.5672
8.5 | 0.9444 | 0.0099 | -0.0108 | 95.3939
9 | 0.9844 | 0.01039 | -0.0089 | 94.7449
9.5 | 1.0241 | 0.01091 | -0.007 | 93.868
10 | 1.0616 | 0.01155 | -0.0049 | 91.9134
10.5 | 1.0993 | 0.01218 | -0.0029 | 90.2545
11 | 1.1359 | 0.01292 | -0.0008 | 87.918
12 | 1.2097 | 0.01437 | 0.0029 | 84.1823
12.5 | 1.2464 | 0.01513 | 0.0047 | 82.3794
13 | 1.2801 | 0.01606 | 0.0068 | 79.7073
13.5 | 1.3127 | 0.01705 | 0.0088 | 76.9912
14 | 1.3445 | 0.01814 | 0.0109 | 74.118
14.5 | 1.3759 | 0.01926 | 0.0129 | 71.4382
15 | 1.4088 | 0.02033 | 0.0146 | 69.2966
15.5 | 1.4381 | 0.02162 | 0.0166 | 66.5171
16 | 1.4668 | 0.02296 | 0.0185 | 63.885
16.5 | 1.4949 | 0.02423 | 0.0206 | 61.6962
17 | 1.55 | 0.02607 | 0.0161 | 59.4553
19 | 1.6577 | 0.03482 | 0.0187 | 47.6077
19.5 | 1.677 | 0.03727 | 0.0202 | 44.996
20 | 1.6932 | 0.03996 | 0.0218 | 42.3724

## 115. Re 12M Mach 0.10 (1)
BIGFOIL.COM POLAR EXPORT
NACA66-216 a=0.5
NACA66-216 a=0.5 |  |  |  | Cl Max: | 1.298 | at alpha= | 12.5 | deg
JavaFoil+Calcfoil stall+Eppler ext transition |  |  |  | L/D Max: | 102.278 | at alpha= | 8 | deg
Re: | 12000000 |  |  | Cd Min: | 0.00457 | at alpha= | 1 | deg
Mach: | 0.1 |  |  | Cl=0 at alpha= | -1.3307 | deg
|  |  |  | @ Cl=0.1, Cd= | 0.0048582
|  |  |  | @ Cl=0.4, Cd= | 0.0050168
|  |  |  | @ Cl=0.6, Cd= | 0.0064891
alpha (deg) | Cl | Cd | Cm | Cl/Cd
-18.5 | -0.772 | 0.13889 | 0.007 | -5.561
-18 | -0.791 | 0.13176 | 0.006 | -6.002
-17.5 | -0.81 | 0.1217 | 0.006 | -6.659
-17 | -0.827 | 0.1141 | 0.005 | -7.251
-16.5 | -0.843 | 0.10666 | 0.005 | -7.9
-16 | -0.868 | 0.08985 | 0.005 | -9.659
-15.5 | -0.906 | 0.06539 | 0.005 | -13.863
-15 | -1.001 | 0.0252 | 0.005 | -39.71
-14.5 | -1.024 | 0.0195 | 0.004 | -52.502
-14 | -1.037 | 0.01631 | 0.003 | -63.599
-13.5 | -1.038 | 0.0151 | 0.002 | -68.758
-13 | -1.036 | 0.01387 | 0.001 | -74.701
-12.5 | -1.029 | 0.01295 | 0 | -79.403
-12 | -1.016 | 0.01206 | -0.001 | -84.255
-11.5 | -0.999 | 0.01153 | -0.002 | -86.648
-11 | -0.977 | 0.01095 | -0.003 | -89.302
-10.5 | -0.951 | 0.01048 | -0.004 | -90.75
-10 | -0.921 | 0.01006 | -0.006 | -91.567
-9.5 | -0.887 | 0.00961 | -0.007 | -92.299
-9 | -0.849 | 0.00917 | -0.008 | -92.607
-8.5 | -0.808 | 0.00886 | -0.009 | -91.23
-8 | -0.763 | 0.00848 | -0.01 | -90.017
-7.5 | -0.715 | 0.00816 | -0.011 | -87.692
-7 | -0.664 | 0.0079 | -0.012 | -84.102
-6.5 | -0.611 | 0.00668 | -0.014 | -91.547
-6 | -0.557 | 0.00688 | -0.015 | -80.989
-5.5 | -0.501 | 0.00733 | -0.016 | -68.384
-5 | -0.444 | 0.00708 | -0.017 | -62.631
-4.5 | -0.385 | 0.00684 | -0.018 | -56.286
-4 | -0.326 | 0.00662 | -0.019 | -49.199
-3.5 | -0.265 | 0.00647 | -0.021 | -41.013
-3 | -0.205 | 0.00624 | -0.022 | -32.818
-2.5 | -0.144 | 0.00615 | -0.023 | -23.368
-2 | -0.082 | 0.00613 | -0.024 | -13.427
-1.5 | -0.021 | 0.00511 | -0.025 | -4.043
-1 | 0.041 | 0.00502 | -0.027 | 8.198
-0.5 | 0.103 | 0.00485 | -0.028 | 21.238
0 | 0.165 | 0.00487 | -0.029 | 33.853
0.5 | 0.227 | 0.0049 | -0.03 | 46.316
1 | 0.289 | 0.00457 | -0.031 | 63.217
1.5 | 0.35 | 0.00492 | -0.033 | 71.168
2 | 0.412 | 0.00504 | -0.034 | 81.698
2.5 | 0.471 | 0.00476 | -0.035 | 98.997
3 | 0.531 | 0.00583 | -0.036 | 91.1
3.5 | 0.59 | 0.00624 | -0.037 | 94.454
4 | 0.647 | 0.00766 | -0.038 | 84.563
4.5 | 0.705 | 0.00795 | -0.039 | 88.769
5 | 0.762 | 0.00826 | -0.04 | 92.324
5.5 | 0.818 | 0.00857 | -0.041 | 95.443
6 | 0.872 | 0.00891 | -0.043 | 97.927
6.5 | 0.924 | 0.00925 | -0.044 | 99.887
7 | 0.974 | 0.00963 | -0.045 | 101.163
7.5 | 1.021 | 0.01001 | -0.046 | 102.047
8 | 1.066 | 0.01042 | -0.047 | 102.278
8.5 | 1.108 | 0.0109 | -0.048 | 101.593
9 | 1.146 | 0.01143 | -0.049 | 100.346
9.5 | 1.182 | 0.01197 | -0.05 | 98.705
10 | 1.213 | 0.01256 | -0.051 | 96.553
10.5 | 1.24 | 0.01318 | -0.052 | 94.092
11 | 1.263 | 0.01375 | -0.053 | 91.897
11.5 | 1.282 | 0.0144 | -0.054 | 89.068
12 | 1.294 | 0.01519 | -0.055 | 85.191
12.5 | 1.298 | 0.01622 | -0.056 | 80.045
13 | 1.298 | 0.01692 | -0.057 | 76.69
13.5 | 1.292 | 0.01783 | -0.058 | 72.452
14 | 1.281 | 0.0189 | -0.059 | 67.751
14.5 | 1.265 | 0.02015 | -0.06 | 62.786
15 | 1.245 | 0.02138 | -0.061 | 58.228
15.5 | 1.221 | 0.02293 | -0.062 | 53.237
16 | 1.193 | 0.02476 | -0.062 | 48.18
16.5 | 1.163 | 0.02637 | -0.063 | 44.104
17 | 1.123 | 0.03101 | -0.063 | 36.215
17.5 | 1.076 | 0.03842 | -0.063 | 28.007

## 116. Re 12M Mach 0.10 (2)
BIGFOIL.COM POLAR EXPORT
NACA66-216 a=0.5
NACA66-216 a=0.5 |  |  |  | Cl Max: | 1.6906 | at alpha= | 20 | deg
XFOIL ncrit=9 |  |  |  | L/D Max: | 96.9655 | at alpha= | 1 | deg
Re: | 12000000 |  |  | Cd Min: | 0.04205 | at alpha= | 20 | deg
Mach: | 0.1 |  |  | Cl=0 at alpha= | -1.5548 | deg
|  |  |  | @ Cl=0.1, Cd= | 0.0041194
|  |  |  | @ Cl=0.4, Cd= | 0.0047082
|  |  |  | @ Cl=0.6, Cd= | 0.0070148
alpha (deg) | Cl | Cd | Cm | Cl/Cd
-20 | -1.5746 | 0.02889 | -0.0756 | -54.5033
-19.5 | -1.5548 | 0.02675 | -0.0738 | -58.1234
-19 | -1.5353 | 0.02466 | -0.0716 | -62.2587
-18.5 | -1.5072 | 0.02325 | -0.0698 | -64.8258
-17.5 | -1.457 | 0.02019 | -0.0651 | -72.1644
-17 | -1.428 | 0.01892 | -0.0629 | -75.4757
-16.5 | -1.3984 | 0.01774 | -0.0604 | -78.8275
-16 | -1.3687 | 0.01658 | -0.0579 | -82.5513
-15.5 | -1.3378 | 0.01552 | -0.0552 | -86.1985
-15 | -1.3038 | 0.01463 | -0.0529 | -89.1183
-14.5 | -1.2688 | 0.01382 | -0.0505 | -91.809
-14 | -1.2332 | 0.01305 | -0.0481 | -94.4981
-13.5 | -1.1951 | 0.01241 | -0.0459 | -96.3014
-13 | -1.1558 | 0.01184 | -0.0438 | -97.6182
-12.5 | -1.1157 | 0.01131 | -0.0417 | -98.6472
-12 | -1.0762 | 0.01077 | -0.0395 | -99.9257
-11.5 | -1.0362 | 0.01029 | -0.0371 | -100.6997
-11 | -0.9955 | 0.0099 | -0.0348 | -100.5556
-10.5 | -0.9591 | 0.00948 | -0.0315 | -101.1709
-10 | -0.9149 | 0.00909 | -0.0297 | -100.6491
-9.5 | -0.8672 | 0.00871 | -0.0286 | -99.5637
-9 | -0.8175 | 0.00838 | -0.0279 | -97.5537
-8.5 | -0.7664 | 0.00809 | -0.0274 | -94.7342
-7.5 | -0.6615 | 0.00758 | -0.027 | -87.2691
-7 | -0.6087 | 0.00728 | -0.0269 | -83.6126
-6.5 | -0.5548 | 0.00701 | -0.0269 | -79.1441
-6 | -0.4999 | 0.00679 | -0.0271 | -73.623
-5.5 | -0.4444 | 0.00659 | -0.0275 | -67.4355
-5 | -0.3889 | 0.00637 | -0.0279 | -61.0518
-4.5 | -0.3331 | 0.00617 | -0.0283 | -53.987
-4 | -0.2765 | 0.00602 | -0.0289 | -45.9302
-3.5 | -0.2198 | 0.00585 | -0.0295 | -37.5726
-3 | -0.1626 | 0.00568 | -0.0302 | -28.6268
-2.5 | -0.1052 | 0.0055 | -0.0309 | -19.1273
-1.5 | 0.0061 | 0.00494 | -0.0318 | 1.2348
-1 | 0.0597 | 0.0045 | -0.032 | 13.2667
-0.5 | 0.1137 | 0.00399 | -0.0323 | 28.4962
0 | 0.1655 | 0.00327 | -0.0323 | 50.6116
0.5 | 0.2213 | 0.00286 | -0.0329 | 77.3776
1 | 0.2812 | 0.0029 | -0.0341 | 96.9655
1.5 | 0.3338 | 0.00346 | -0.0341 | 96.474
2 | 0.3783 | 0.00447 | -0.0327 | 84.6309
2.5 | 0.4275 | 0.00501 | -0.032 | 85.3293
3 | 0.4735 | 0.00564 | -0.0307 | 83.9539
3.5 | 0.5196 | 0.0062 | -0.0294 | 83.8065
4 | 0.5648 | 0.00674 | -0.0279 | 83.7982
4.5 | 0.6122 | 0.00711 | -0.0267 | 86.1041
5 | 0.6613 | 0.00737 | -0.0259 | 89.7286
5.5 | 0.7086 | 0.00766 | -0.0248 | 92.5065
6 | 0.7474 | 0.00789 | -0.0218 | 94.7275
6.5 | 0.785 | 0.00826 | -0.0187 | 95.0363
7 | 0.8245 | 0.00865 | -0.0162 | 95.3179
7.5 | 0.8655 | 0.00904 | -0.014 | 95.7412
8 | 0.9057 | 0.0095 | -0.0119 | 95.3368
8.5 | 0.9445 | 0.01004 | -0.0096 | 94.0737
9 | 0.9846 | 0.01054 | -0.0076 | 93.4156
9.5 | 1.0245 | 0.0111 | -0.0057 | 92.2973
10 | 1.0627 | 0.01174 | -0.0035 | 90.5196
10.5 | 1.1004 | 0.01241 | -0.0014 | 88.6704
11 | 1.1367 | 0.01318 | 0.0008 | 86.2443
11.5 | 1.1751 | 0.01387 | 0.0026 | 84.7224
12 | 1.2116 | 0.01468 | 0.0046 | 82.5341
12.5 | 1.2477 | 0.0155 | 0.0066 | 80.4968
13 | 1.2826 | 0.01643 | 0.0086 | 78.0645
13.5 | 1.3141 | 0.01752 | 0.0109 | 75.0057
14 | 1.3461 | 0.01866 | 0.0131 | 72.1383
14.5 | 1.3794 | 0.01974 | 0.015 | 69.8784
15 | 1.4107 | 0.02096 | 0.017 | 67.3044
15.5 | 1.442 | 0.02222 | 0.0188 | 64.8965
16 | 1.4702 | 0.02366 | 0.021 | 62.1386
16.5 | 1.4956 | 0.02516 | 0.0234 | 59.4436
17 | 1.5499 | 0.02699 | 0.0195 | 57.425
18 | 1.6162 | 0.03171 | 0.0185 | 50.9681
18.5 | 1.6396 | 0.03389 | 0.0201 | 48.3801
19 | 1.6593 | 0.0363 | 0.0219 | 45.7107
19.5 | 1.6762 | 0.03911 | 0.0235 | 42.8586
20 | 1.6906 | 0.04205 | 0.0252 | 40.2045

## 117. Re 12M Mach 0.25 (1)
BIGFOIL.COM POLAR EXPORT
NACA66-216 a=0.5
NACA66-216 a=0.5 |  |  |  | Cl Max: | 1.237 | at alpha= | 11.5 | deg
JavaFoil+Calcfoil stall+Eppler ext transition |  |  |  | L/D Max: | 99.284 | at alpha= | 7.5 | deg
Re: | 12000000 |  |  | Cd Min: | 0.00458 | at alpha= | 2 | deg
Mach: | 0.25 |  |  | Cl=0 at alpha= | -1.3333 | deg
|  |  |  | @ Cl=0.1, Cd= | 0.0049159
|  |  |  | @ Cl=0.4, Cd= | 0.0046545
|  |  |  | @ Cl=0.6, Cd= | 0.007492
alpha (deg) | Cl | Cd | Cm | Cl/Cd
-16.5 | -0.553 | 0.12541 | 0.004 | -4.409
-16 | -0.597 | 0.11774 | 0.004 | -5.07
-15.5 | -0.637 | 0.10991 | 0.003 | -5.798
-15 | -0.674 | 0.10313 | 0.003 | -6.534
-14.5 | -0.707 | 0.09633 | 0.002 | -7.337
-14 | -0.734 | 0.08966 | 0.002 | -8.192
-13.5 | -0.759 | 0.08203 | 0.001 | -9.257
-13 | -0.902 | 0.02016 | 0.001 | -44.73
-12.5 | -0.931 | 0.01583 | 0 | -58.812
-12 | -0.945 | 0.01379 | -0.001 | -68.512
-11.5 | -0.948 | 0.01258 | -0.002 | -75.313
-11 | -0.941 | 0.01186 | -0.003 | -79.343
-10.5 | -0.928 | 0.01117 | -0.005 | -83.08
-10 | -0.908 | 0.01063 | -0.006 | -85.385
-9.5 | -0.882 | 0.01016 | -0.007 | -86.827
-9 | -0.85 | 0.00962 | -0.008 | -88.352
-8.5 | -0.813 | 0.00925 | -0.009 | -87.893
-8 | -0.772 | 0.00883 | -0.01 | -87.47
-7.5 | -0.726 | 0.00847 | -0.011 | -85.689
-7 | -0.676 | 0.00814 | -0.013 | -82.998
-6.5 | -0.623 | 0.00782 | -0.014 | -79.696
-6 | -0.569 | 0.00658 | -0.015 | -86.373
-5.5 | -0.512 | 0.00679 | -0.016 | -75.367
-5 | -0.454 | 0.00657 | -0.017 | -69.134
-4.5 | -0.395 | 0.007 | -0.019 | -56.375
-4 | -0.334 | 0.00674 | -0.02 | -49.581
-3.5 | -0.272 | 0.00655 | -0.021 | -41.594
-3 | -0.21 | 0.00641 | -0.022 | -32.808
-2.5 | -0.148 | 0.00627 | -0.024 | -23.533
-2 | -0.085 | 0.00627 | -0.025 | -13.482
-1.5 | -0.021 | 0.00522 | -0.026 | -4.067
-1 | 0.042 | 0.00507 | -0.027 | 8.34
-0.5 | 0.106 | 0.0049 | -0.028 | 21.608
0 | 0.169 | 0.00486 | -0.03 | 34.849
0.5 | 0.233 | 0.0049 | -0.031 | 47.571
1 | 0.297 | 0.00465 | -0.032 | 63.76
1.5 | 0.36 | 0.00479 | -0.033 | 75.06
2 | 0.422 | 0.00458 | -0.035 | 92.145
2.5 | 0.483 | 0.00553 | -0.036 | 87.369
3 | 0.544 | 0.00598 | -0.037 | 91.068
3.5 | 0.604 | 0.0076 | -0.038 | 79.411
4 | 0.664 | 0.00786 | -0.039 | 84.421
4.5 | 0.723 | 0.0082 | -0.04 | 88.137
5 | 0.781 | 0.00853 | -0.041 | 91.505
5.5 | 0.838 | 0.00888 | -0.043 | 94.292
6 | 0.892 | 0.00923 | -0.044 | 96.666
6.5 | 0.944 | 0.00963 | -0.045 | 98.013
7 | 0.993 | 0.01003 | -0.046 | 98.958
7.5 | 1.039 | 0.01047 | -0.047 | 99.284
8 | 1.081 | 0.01094 | -0.048 | 98.859
8.5 | 1.12 | 0.01151 | -0.049 | 97.263
9 | 1.154 | 0.01212 | -0.05 | 95.155
9.5 | 1.182 | 0.01278 | -0.051 | 92.498
10 | 1.205 | 0.01348 | -0.053 | 89.443
10.5 | 1.222 | 0.01424 | -0.054 | 85.819
11 | 1.233 | 0.01504 | -0.055 | 81.984
11.5 | 1.237 | 0.01582 | -0.056 | 78.203
12 | 1.23 | 0.01671 | -0.057 | 73.655
12.5 | 1.212 | 0.0177 | -0.058 | 68.463
13 | 1.182 | 0.01931 | -0.059 | 61.233
13.5 | 1.147 | 0.02032 | -0.059 | 56.418
14 | 1.102 | 0.02187 | -0.06 | 50.362
14.5 | 1.041 | 0.02596 | -0.061 | 40.086
15 | 0.968 | 0.03231 | -0.06 | 29.961
15.5 | 0.788 | 0.10504 | -0.039 | 7.505
16 | 0.725 | 0.11636 | -0.036 | 6.235
16.5 | 0.661 | 0.12661 | -0.035 | 5.223

## 118. Re 12M Mach 0.25 (2)
BIGFOIL.COM POLAR EXPORT
NACA66-216 a=0.5
NACA66-216 a=0.5 |  |  |  | Cl Max: | 1.6343 | at alpha= | 19 | deg
XFOIL ncrit=9 |  |  |  | L/D Max: | 103.214 | at alpha= | 1.5 | deg
Re: | 12000000 |  |  | Cd Min: | 0.05647 | at alpha= | 20 | deg
Mach: | 0.25 |  |  | Cl=0 at alpha= | -1.5813 | deg
|  |  |  | @ Cl=0.1, Cd= | 0.0041789
|  |  |  | @ Cl=0.4, Cd= | 0.0045758
|  |  |  | @ Cl=0.6, Cd= | 0.0071516
alpha (deg) | Cl | Cd | Cm | Cl/Cd
-20 | -1.3981 | 0.05585 | -0.0948 | -25.0331
-19.5 | -1.4207 | 0.04744 | -0.0973 | -29.9473
-19 | -1.4302 | 0.04122 | -0.0973 | -34.6967
-18.5 | -1.4343 | 0.0361 | -0.0959 | -39.7313
-18 | -1.4422 | 0.03121 | -0.0932 | -46.2095
-17.5 | -1.4235 | 0.02846 | -0.0906 | -50.0176
-17 | -1.4064 | 0.0258 | -0.0874 | -54.5116
-16.5 | -1.389 | 0.02333 | -0.0838 | -59.5371
-16 | -1.3664 | 0.02128 | -0.0801 | -64.2105
-15.5 | -1.3427 | 0.01937 | -0.0762 | -69.3185
-15 | -1.3145 | 0.01777 | -0.0724 | -73.973
-14.5 | -1.2835 | 0.01639 | -0.0686 | -78.3099
-14 | -1.2495 | 0.01516 | -0.065 | -82.4208
-13.5 | -1.2117 | 0.01419 | -0.0618 | -85.3911
-13 | -1.1713 | 0.01339 | -0.0588 | -87.4757
-12.5 | -1.1319 | 0.01253 | -0.0555 | -90.3352
-12 | -1.0904 | 0.01182 | -0.0526 | -92.2504
-11.5 | -1.0483 | 0.01117 | -0.0496 | -93.8496
-11 | -1.0046 | 0.01063 | -0.0469 | -94.5061
-10.5 | -0.9609 | 0.01011 | -0.0442 | -95.0445
-10 | -0.9183 | 0.00959 | -0.0411 | -95.756
-9.5 | -0.8787 | 0.00909 | -0.0374 | -96.6667
-9 | -0.8346 | 0.00874 | -0.0346 | -95.492
-8.5 | -0.7837 | 0.00839 | -0.0331 | -93.4088
-8 | -0.731 | 0.00808 | -0.0321 | -90.4703
-7.5 | -0.6769 | 0.00779 | -0.0314 | -86.8935
-7 | -0.6225 | 0.00748 | -0.0307 | -83.2219
-6.5 | -0.5676 | 0.00718 | -0.0302 | -79.0529
-6 | -0.5116 | 0.00691 | -0.03 | -74.0376
-5.5 | -0.4546 | 0.00669 | -0.0301 | -67.9522
-5 | -0.3972 | 0.00648 | -0.0302 | -61.2963
-4.5 | -0.34 | 0.00627 | -0.0304 | -54.2265
-4 | -0.282 | 0.00609 | -0.0308 | -46.3054
-3.5 | -0.2233 | 0.00592 | -0.0313 | -37.7196
-3 | -0.1646 | 0.00573 | -0.0319 | -28.726
-2.5 | -0.1055 | 0.00555 | -0.0326 | -19.009
-2 | -0.0469 | 0.00535 | -0.0332 | -8.7664
-1.5 | 0.0091 | 0.005 | -0.0334 | 1.82
-0.5 | 0.1187 | 0.00401 | -0.0335 | 29.601
0 | 0.1685 | 0.00298 | -0.0329 | 56.5436
0.5 | 0.2292 | 0.00287 | -0.034 | 79.8606
1 | 0.2912 | 0.0029 | -0.0354 | 100.4138
1.5 | 0.3468 | 0.00336 | -0.0355 | 103.2143
2 | 0.3902 | 0.00446 | -0.0336 | 87.4888
2.5 | 0.4393 | 0.00504 | -0.0325 | 87.1627
3 | 0.484 | 0.00572 | -0.0306 | 84.6154
3.5 | 0.528 | 0.00635 | -0.0285 | 83.1496
4 | 0.5705 | 0.00693 | -0.026 | 82.3232
4.5 | 0.6171 | 0.00728 | -0.0242 | 84.7665
5 | 0.6565 | 0.00753 | -0.0209 | 87.1846
5.5 | 0.6948 | 0.00791 | -0.0174 | 87.8382
6 | 0.7371 | 0.00829 | -0.0149 | 88.9144
6.5 | 0.7788 | 0.00873 | -0.0124 | 89.2096
7 | 0.8215 | 0.00919 | -0.0101 | 89.3906
7.5 | 0.8639 | 0.00968 | -0.0079 | 89.2459
8 | 0.9052 | 0.01025 | -0.0054 | 88.3122
8.5 | 0.9461 | 0.01087 | -0.0031 | 87.0377
9 | 0.9877 | 0.01149 | -0.0008 | 85.9617
9.5 | 1.0284 | 0.01217 | 0.0015 | 84.5029
10 | 1.0668 | 0.01299 | 0.0042 | 82.1247
10.5 | 1.1057 | 0.01379 | 0.0067 | 80.1813
11 | 1.1453 | 0.01462 | 0.009 | 78.3379
11.5 | 1.184 | 0.0155 | 0.0114 | 76.3871
12 | 1.2204 | 0.01654 | 0.014 | 73.7848
12.5 | 1.2579 | 0.01756 | 0.0165 | 71.6344
13 | 1.2915 | 0.01884 | 0.0193 | 68.551
13.5 | 1.3243 | 0.02019 | 0.022 | 65.5919
14 | 1.3585 | 0.02157 | 0.0246 | 62.981
14.5 | 1.3936 | 0.02293 | 0.0269 | 60.7763
15 | 1.4239 | 0.02461 | 0.0296 | 57.8586
15.5 | 1.4553 | 0.0263 | 0.0321 | 55.3346
16 | 1.4829 | 0.02827 | 0.0348 | 52.4549
16.5 | 1.5018 | 0.03063 | 0.0383 | 49.0304
17 | 1.553 | 0.03376 | 0.0347 | 46.0012
17.5 | 1.5915 | 0.03666 | 0.034 | 43.4124
18 | 1.6148 | 0.04009 | 0.035 | 40.2794
18.5 | 1.6293 | 0.04352 | 0.0375 | 37.438
19 | 1.6343 | 0.04738 | 0.0406 | 34.4935
19.5 | 1.6332 | 0.0513 | 0.0445 | 31.8363
20 | 1.6322 | 0.05647 | 0.0461 | 28.9038

## 119. Re 12M Mach 0.50 (1)
BIGFOIL.COM POLAR EXPORT
NACA66-216 a=0.5
NACA66-216 a=0.5 |  |  |  | Cl Max: | 1.182 | at alpha= | 20 | deg
JavaFoil+Calcfoil stall+Eppler ext transition |  |  |  | L/D Max: | 90.384 | at alpha= | 3 | deg
Re: | 12000000 |  |  | Cd Min: | 0.0045 | at alpha= | 0.5 | deg
Mach: | 0.5 |  |  | Cl=0 at alpha= | -1.331 | deg
|  |  |  | @ Cl=0.1, Cd= | 0.0052232
|  |  |  | @ Cl=0.4, Cd= | 0.0052367
|  |  |  | @ Cl=0.6, Cd= | 0.0066536
alpha (deg) | Cl | Cd | Cm | Cl/Cd
-20 | -1.043 | 0.15647 | 0.011 | -6.667
-19.5 | -1.014 | 0.15095 | 0.01 | -6.72
-19 | -0.986 | 0.14468 | 0.009 | -6.814
-18.5 | -0.957 | 0.14183 | 0.008 | -6.748
-18 | -0.937 | 0.12723 | 0.008 | -7.364
-17.5 | -0.907 | 0.12247 | 0.007 | -7.41
-17 | -0.876 | 0.12109 | 0.006 | -7.234
-16.5 | -0.847 | 0.11429 | 0.005 | -7.413
-16 | -0.821 | 0.11554 | 0.005 | -7.109
-15.5 | -0.795 | 0.10677 | 0.004 | -7.448
-15 | -0.768 | 0.09938 | 0.004 | -7.73
-14.5 | -0.754 | 0.08236 | 0.003 | -9.155
-14 | -0.816 | 0.02885 | 0.003 | -28.296
-13.5 | -0.797 | 0.02308 | 0.002 | -34.556
-13 | -0.652 | 0.0898 | 0.001 | -7.265
-12.5 | -0.626 | 0.08197 | 0 | -7.637
-12 | -0.605 | 0.07049 | -0.001 | -8.588
-11.5 | -0.68 | 0.01674 | -0.003 | -40.636
-11 | -0.651 | 0.01514 | -0.004 | -43.006
-10.5 | -0.62 | 0.01384 | -0.005 | -44.81
-10 | -0.484 | 0.07157 | -0.003 | -6.763
-9.5 | -0.457 | 0.06018 | -0.004 | -7.596
-9 | -0.433 | 0.05293 | -0.005 | -8.18
-8.5 | -0.487 | 0.01191 | -0.01 | -40.921
-8 | -0.596 | 0.01108 | -0.011 | -53.839
-7.5 | -0.69 | 0.01037 | -0.013 | -66.545
-7 | -0.683 | 0.00962 | -0.014 | -70.98
-6.5 | -0.651 | 0.00907 | -0.015 | -71.789
-6 | -0.606 | 0.00861 | -0.017 | -70.417
-5.5 | -0.553 | 0.00818 | -0.018 | -67.623
-5 | -0.495 | 0.00784 | -0.019 | -63.139
-4.5 | -0.433 | 0.00748 | -0.021 | -57.926
-4 | -0.368 | 0.00717 | -0.022 | -51.387
-3.5 | -0.302 | 0.00693 | -0.024 | -43.5
-3 | -0.233 | 0.00669 | -0.025 | -34.869
-2.5 | -0.164 | 0.00572 | -0.026 | -28.678
-2 | -0.094 | 0.00594 | -0.028 | -15.86
-1.5 | -0.024 | 0.00641 | -0.029 | -3.701
-1 | 0.047 | 0.00538 | -0.03 | 8.79
-0.5 | 0.118 | 0.00517 | -0.032 | 22.897
0 | 0.189 | 0.0049 | -0.033 | 38.708
0.5 | 0.26 | 0.0045 | -0.034 | 57.643
1 | 0.33 | 0.00481 | -0.036 | 68.561
1.5 | 0.399 | 0.00523 | -0.037 | 76.311
2 | 0.469 | 0.0057 | -0.038 | 82.292
2.5 | 0.536 | 0.00609 | -0.04 | 88.06
3 | 0.603 | 0.00668 | -0.041 | 90.384
3.5 | 0.669 | 0.00857 | -0.042 | 78.063
4 | 0.734 | 0.00899 | -0.043 | 81.703
4.5 | 0.798 | 0.00945 | -0.045 | 84.417
5 | 0.859 | 0.0099 | -0.046 | 86.798
5.5 | 0.917 | 0.01041 | -0.047 | 88.113
6 | 0.968 | 0.01099 | -0.049 | 88.117
6.5 | 1.012 | 0.01159 | -0.05 | 87.296
7 | 1.042 | 0.01261 | -0.051 | 82.663
7.5 | 1.053 | 0.01312 | -0.052 | 80.228
8 | 1.021 | 0.01432 | -0.053 | 71.31
8.5 | 0.661 | 0.01575 | -0.055 | 41.991
9 | 0.574 | 0.06047 | -0.026 | 9.5
9.5 | 0.726 | 0.01695 | -0.057 | 42.838
10 | 0.757 | 0.01848 | -0.058 | 40.97
10.5 | 0.787 | 0.01996 | -0.059 | 39.447
11 | 0.685 | 0.07503 | -0.031 | 9.131
11.5 | 0.853 | 0.02042 | -0.062 | 41.785
12 | 0.883 | 0.02216 | -0.063 | 39.86
12.5 | 0.91 | 0.02513 | -0.063 | 36.235
13 | 0.93 | 0.03029 | -0.064 | 30.699
13.5 | 0.834 | 0.09023 | -0.043 | 9.243
14 | 1.002 | 0.02855 | -0.067 | 35.09
14.5 | 0.978 | 0.04966 | -0.062 | 19.7
15 | 0.943 | 0.0853 | -0.054 | 11.053
15.5 | 0.948 | 0.10649 | -0.048 | 8.899
16 | 0.998 | 0.08966 | -0.055 | 11.136
16.5 | 1.13 | 0.04543 | -0.07 | 24.873
17 | 1.089 | 0.08015 | -0.063 | 13.59
17.5 | 1.045 | 0.13388 | -0.047 | 7.809
18 | 1.076 | 0.13661 | -0.05 | 7.879
18.5 | 1.113 | 0.13492 | -0.054 | 8.246
19 | 1.138 | 0.14683 | -0.054 | 7.75
19.5 | 1.154 | 0.17333 | -0.051 | 6.655
20 | 1.182 | 0.17819 | -0.053 | 6.633

## 120. Re 12M Mach 0.50 (2)
BIGFOIL.COM POLAR EXPORT
NACA66-216 a=0.5
NACA66-216 a=0.5 |  |  |  | Cl Max: | 1.1039 | at alpha= | 11 | deg
XFOIL ncrit=9 |  |  |  | L/D Max: | 127.413 | at alpha= | 1.5 | deg
Re: | 12000000 |  |  | Cd Min: | 0.1331 | at alpha= | 16 | deg
Mach: | 0.5 |  |  | Cl=0 at alpha= | -1.7186 | deg
|  |  |  | @ Cl=0.1, Cd= | 0.004435
|  |  |  | @ Cl=0.4, Cd= | 0.0031573
|  |  |  | @ Cl=0.6, Cd= | 0.0093739
alpha (deg) | Cl | Cd | Cm | Cl/Cd
-14 | -0.5038 | 0.11169 | -0.0704 | -4.5107
-13.5 | -0.5103 | 0.10075 | -0.0773 | -5.065
-13 | -0.5169 | 0.09012 | -0.084 | -5.7357
-12.5 | -0.5453 | 0.07463 | -0.0943 | -7.3067
-12 | -0.5654 | 0.06097 | -0.1048 | -9.2734
-11.5 | -0.596 | 0.05004 | -0.1115 | -11.9105
-11 | -0.6353 | 0.04113 | -0.1129 | -15.4461
-10.5 | -0.6748 | 0.03385 | -0.1101 | -19.935
-10 | -0.7152 | 0.0274 | -0.1038 | -26.1022
-9.5 | -0.7518 | 0.02145 | -0.0948 | -35.049
-9 | -0.7642 | 0.01627 | -0.0858 | -46.9699
-8.5 | -0.7478 | 0.01257 | -0.0781 | -59.4909
-8 | -0.7187 | 0.01059 | -0.0707 | -67.8659
-7.5 | -0.6775 | 0.00943 | -0.0646 | -71.8452
-7 | -0.6285 | 0.00868 | -0.0598 | -72.4078
-6.5 | -0.577 | 0.00812 | -0.0555 | -71.0591
-6 | -0.5287 | 0.0076 | -0.0508 | -69.5658
-5.5 | -0.4798 | 0.00729 | -0.0463 | -65.8162
-5 | -0.4198 | 0.007 | -0.0442 | -59.9714
-4.5 | -0.3577 | 0.00674 | -0.0428 | -53.0712
-4 | -0.2953 | 0.00645 | -0.0417 | -45.7829
-3.5 | -0.231 | 0.00622 | -0.0412 | -37.1383
-3 | -0.1658 | 0.00601 | -0.0411 | -27.5874
-2.5 | -0.1006 | 0.00581 | -0.0411 | -17.315
-2 | -0.0349 | 0.00562 | -0.0414 | -6.21
-1.5 | 0.0271 | 0.0053 | -0.0411 | 5.1132
-1 | 0.0833 | 0.0047 | -0.0399 | 17.7234
0 | 0.1942 | 0.00294 | -0.0378 | 66.0544
0.5 | 0.265 | 0.00293 | -0.0393 | 90.4437
1 | 0.3365 | 0.00295 | -0.0409 | 114.0678
1.5 | 0.4039 | 0.00317 | -0.0417 | 127.4132
2 | 0.4513 | 0.00418 | -0.0388 | 107.9665
2.5 | 0.4874 | 0.00518 | -0.0337 | 94.0927
3.5 | 0.5141 | 0.00707 | -0.0145 | 72.7157
4 | 0.5341 | 0.00823 | -0.0068 | 64.8967
4.5 | 0.5745 | 0.00903 | -0.0028 | 63.6213
5 | 0.6227 | 0.00968 | -0.0001 | 64.3285
5.5 | 0.6709 | 0.01036 | 0.0027 | 64.7587
6 | 0.7192 | 0.01108 | 0.0056 | 64.9097
6.5 | 0.7677 | 0.01183 | 0.0086 | 64.8943
7 | 0.816 | 0.01266 | 0.0116 | 64.455
7.5 | 0.862 | 0.01363 | 0.0151 | 63.2428
8 | 0.9096 | 0.01459 | 0.0185 | 62.3441
8.5 | 0.9564 | 0.01565 | 0.0222 | 61.1118
9 | 1.0013 | 0.01689 | 0.0262 | 59.2836
9.5 | 1.043 | 0.01836 | 0.0307 | 56.8083
10 | 1.0784 | 0.02021 | 0.0359 | 53.3597
10.5 | 1.102 | 0.02275 | 0.0421 | 48.4396
11 | 1.1039 | 0.02656 | 0.0492 | 41.5625
11.5 | 1.0899 | 0.03169 | 0.0564 | 34.3926
12 | 1.0731 | 0.03784 | 0.0617 | 28.3589
12.5 | 1.0487 | 0.04531 | 0.0649 | 23.145
13 | 1.0142 | 0.05466 | 0.0655 | 18.5547
13.5 | 0.9787 | 0.06543 | 0.063 | 14.958
14 | 0.9456 | 0.0775 | 0.0575 | 12.2013
14.5 | 0.9136 | 0.09107 | 0.0492 | 10.0318
15 | 0.8856 | 0.10561 | 0.0394 | 8.3856
15.5 | 0.8698 | 0.11911 | 0.0304 | 7.3025
16 | 0.8527 | 0.1331 | 0.0215 | 6.4065

## 121. Re 14M Mach 0.00 (1)
BIGFOIL.COM POLAR EXPORT
NACA66-216 a=0.5
NACA66-216 a=0.5 |  |  |  | Cl Max: | 1.312 | at alpha= | 13 | deg
JavaFoil+Calcfoil stall+Eppler ext transition |  |  |  | L/D Max: | 105.675 | at alpha= | 8 | deg
Re: | 14000000 |  |  | Cd Min: | 0.00508 | at alpha= | 1.5 | deg
Mach: | 0 |  |  | Cl=0 at alpha= | -1.3307 | deg
|  |  |  | @ Cl=0.1, Cd= | 0.005159
|  |  |  | @ Cl=0.4, Cd= | 0.0050967
|  |  |  | @ Cl=0.6, Cd= | 0.0072417
alpha (deg) | Cl | Cd | Cm | Cl/Cd
-19 | -0.803 | 0.1401 | 0.007 | -5.728
-18.5 | -0.82 | 0.13296 | 0.007 | -6.168
-18 | -0.835 | 0.12583 | 0.006 | -6.639
-17.5 | -0.854 | 0.11401 | 0.006 | -7.493
-17 | -0.871 | 0.10408 | 0.006 | -8.369
-16.5 | -0.887 | 0.09411 | 0.006 | -9.429
-16 | -0.959 | 0.04885 | 0.006 | -19.637
-15.5 | -1.006 | 0.03083 | 0.006 | -32.624
-15 | -1.044 | 0.01974 | 0.005 | -52.917
-14.5 | -1.054 | 0.0172 | 0.004 | -61.255
-14 | -1.058 | 0.01548 | 0.003 | -68.341
-13.5 | -1.057 | 0.01414 | 0.002 | -74.75
-13 | -1.05 | 0.0132 | 0.001 | -79.608
-12.5 | -1.04 | 0.01238 | 0 | -83.975
-12 | -1.025 | 0.01163 | -0.001 | -88.153
-11.5 | -1.006 | 0.01106 | -0.002 | -90.948
-11 | -0.982 | 0.01052 | -0.003 | -93.339
-10.5 | -0.954 | 0.01004 | -0.004 | -95.028
-10 | -0.923 | 0.00967 | -0.005 | -95.411
-9.5 | -0.888 | 0.00926 | -0.007 | -95.816
-9 | -0.849 | 0.00892 | -0.008 | -95.205
-8.5 | -0.807 | 0.00857 | -0.009 | -94.204
-8 | -0.762 | 0.0082 | -0.01 | -92.952
-7.5 | -0.714 | 0.0079 | -0.011 | -90.286
-7 | -0.662 | 0.00669 | -0.012 | -99.028
-6.5 | -0.61 | 0.00689 | -0.013 | -88.506
-6 | -0.555 | 0.00739 | -0.015 | -75.117
-5.5 | -0.499 | 0.00714 | -0.016 | -69.918
-5 | -0.442 | 0.0069 | -0.017 | -64.041
-4.5 | -0.383 | 0.00661 | -0.018 | -57.953
-4 | -0.324 | 0.00648 | -0.019 | -50.029
-3.5 | -0.264 | 0.00631 | -0.02 | -41.866
-3 | -0.204 | 0.00615 | -0.022 | -33.114
-2.5 | -0.143 | 0.00628 | -0.023 | -22.779
-2 | -0.082 | 0.00619 | -0.024 | -13.235
-1.5 | -0.021 | 0.00532 | -0.025 | -3.864
-1 | 0.041 | 0.00513 | -0.026 | 7.987
-0.5 | 0.102 | 0.00516 | -0.028 | 19.879
0 | 0.164 | 0.00524 | -0.029 | 31.307
0.5 | 0.226 | 0.00528 | -0.03 | 42.71
1 | 0.287 | 0.00541 | -0.031 | 53.094
1.5 | 0.349 | 0.00508 | -0.032 | 68.661
2 | 0.41 | 0.0051 | -0.033 | 80.256
2.5 | 0.469 | 0.00515 | -0.035 | 91.107
3 | 0.528 | 0.00586 | -0.036 | 90.186
3.5 | 0.586 | 0.00718 | -0.037 | 81.685
4 | 0.645 | 0.00744 | -0.038 | 86.719
4.5 | 0.703 | 0.00772 | -0.039 | 90.98
5 | 0.76 | 0.00802 | -0.04 | 94.763
5.5 | 0.815 | 0.00831 | -0.041 | 98.143
6 | 0.869 | 0.00862 | -0.042 | 100.782
6.5 | 0.921 | 0.00897 | -0.044 | 102.707
7 | 0.971 | 0.00928 | -0.045 | 104.683
7.5 | 1.019 | 0.00965 | -0.046 | 105.539
8 | 1.064 | 0.01007 | -0.047 | 105.675
8.5 | 1.106 | 0.01053 | -0.048 | 105.088
9 | 1.145 | 0.01099 | -0.049 | 104.221
9.5 | 1.181 | 0.0115 | -0.05 | 102.757
10 | 1.214 | 0.0121 | -0.051 | 100.255
10.5 | 1.242 | 0.01265 | -0.052 | 98.173
11 | 1.267 | 0.01328 | -0.053 | 95.426
11.5 | 1.288 | 0.01392 | -0.054 | 92.541
12 | 1.302 | 0.01453 | -0.055 | 89.623
12.5 | 1.309 | 0.0154 | -0.056 | 85.05
13 | 1.312 | 0.01613 | -0.057 | 81.32
13.5 | 1.31 | 0.01704 | -0.058 | 76.863
14 | 1.303 | 0.01795 | -0.059 | 72.564
14.5 | 1.291 | 0.01905 | -0.06 | 67.776
15 | 1.276 | 0.02019 | -0.061 | 63.209
15.5 | 1.257 | 0.02156 | -0.062 | 58.28
16 | 1.234 | 0.02309 | -0.062 | 53.436
16.5 | 1.209 | 0.02449 | -0.063 | 49.373
17 | 1.177 | 0.02769 | -0.064 | 42.515
17.5 | 1.142 | 0.03171 | -0.064 | 36.014
18 | 1.111 | 0.03364 | -0.065 | 33.043

## 122. Re 14M Mach 0.00 (2)
BIGFOIL.COM POLAR EXPORT
NACA66-216 a=0.5
NACA66-216 a=0.5 |  |  |  | Cl Max: | 1.7183 | at alpha= | 20 | deg
XFOIL ncrit=9 |  |  |  | L/D Max: | 100.783 | at alpha= | 7.5 | deg
Re: | 14000000 |  |  | Cd Min: | 0.03869 | at alpha= | 20 | deg
Mach: | 0 |  |  | Cl=0 at alpha= | -1.55 | deg
|  |  |  | @ Cl=0.1, Cd= | 0.0041523
|  |  |  | @ Cl=0.4, Cd= | 0.0048337
|  |  |  | @ Cl=0.6, Cd= | 0.0068251
alpha (deg) | Cl | Cd | Cm | Cl/Cd
-20 | -1.5965 | 0.02576 | -0.0693 | -61.9759
-19.5 | -1.5738 | 0.02402 | -0.0676 | -65.5204
-19 | -1.5519 | 0.02233 | -0.0654 | -69.4984
-18.5 | -1.5229 | 0.0211 | -0.0638 | -72.1754
-18 | -1.498 | 0.01968 | -0.0615 | -76.1179
-17.5 | -1.4696 | 0.01849 | -0.0593 | -79.4808
-17 | -1.4376 | 0.01753 | -0.0575 | -82.008
-16.5 | -1.4061 | 0.01653 | -0.0553 | -85.0635
-16 | -1.3755 | 0.01553 | -0.053 | -88.5705
-15.5 | -1.3438 | 0.01458 | -0.0505 | -92.1674
-15 | -1.3099 | 0.01378 | -0.0483 | -95.0581
-14.5 | -1.2748 | 0.01305 | -0.046 | -97.6858
-14 | -1.2397 | 0.01231 | -0.0437 | -100.7067
-13.5 | -1.2018 | 0.01174 | -0.0416 | -102.368
-13 | -1.1628 | 0.01122 | -0.0396 | -103.6364
-12.5 | -1.1229 | 0.01074 | -0.0376 | -104.5531
-12 | -1.0841 | 0.01026 | -0.0353 | -105.6628
-11.5 | -1.0453 | 0.00984 | -0.0329 | -106.2297
-11 | -1.0071 | 0.00951 | -0.0301 | -105.8991
-10.5 | -0.964 | 0.00916 | -0.0283 | -105.2402
-10 | -0.9169 | 0.00878 | -0.0273 | -104.4305
-9.5 | -0.8688 | 0.00841 | -0.0264 | -103.3056
-9 | -0.8188 | 0.0081 | -0.0259 | -101.0864
-8.5 | -0.7675 | 0.00783 | -0.0257 | -98.0204
-8 | -0.7151 | 0.00758 | -0.0256 | -94.3404
-7.5 | -0.6619 | 0.00733 | -0.0257 | -90.3001
-7 | -0.6089 | 0.00705 | -0.0257 | -86.3688
-6.5 | -0.5551 | 0.0068 | -0.0258 | -81.6324
-6 | -0.5004 | 0.00658 | -0.0262 | -76.0486
-5 | -0.3894 | 0.00621 | -0.0271 | -62.7053
-4.5 | -0.3338 | 0.00602 | -0.0276 | -55.4485
-4 | -0.2773 | 0.00585 | -0.0282 | -47.4017
-3.5 | -0.2204 | 0.00568 | -0.0289 | -38.8028
-3 | -0.1634 | 0.00551 | -0.0297 | -29.6552
-2.5 | -0.1063 | 0.00535 | -0.0304 | -19.8692
-2 | -0.0495 | 0.00518 | -0.0311 | -9.556
-1.5 | 0.0055 | 0.00488 | -0.0316 | 1.127
-1 | 0.0601 | 0.00447 | -0.0319 | 13.4452
-0.5 | 0.1141 | 0.00404 | -0.0322 | 28.2426
0.5 | 0.2197 | 0.00283 | -0.0326 | 77.6325
1 | 0.2789 | 0.00289 | -0.0338 | 96.5052
1.5 | 0.3261 | 0.00381 | -0.033 | 85.5906
2 | 0.374 | 0.00452 | -0.0322 | 82.7434
2.5 | 0.4229 | 0.00511 | -0.0315 | 82.7593
3.5 | 0.5178 | 0.00614 | -0.0295 | 84.3322
4 | 0.5649 | 0.0066 | -0.0284 | 85.5909
4.5 | 0.6148 | 0.00692 | -0.0278 | 88.8439
5 | 0.6649 | 0.00717 | -0.0273 | 92.7336
5.5 | 0.7137 | 0.00743 | -0.0265 | 96.0565
6 | 0.761 | 0.00768 | -0.0254 | 99.0885
6.5 | 0.7965 | 0.00795 | -0.0219 | 100.1887
7 | 0.8349 | 0.0083 | -0.0191 | 100.5904
7.5 | 0.8748 | 0.00868 | -0.0168 | 100.7834
8 | 0.9141 | 0.00911 | -0.0145 | 100.3403
8.5 | 0.9533 | 0.00959 | -0.0123 | 99.4056
9 | 0.9935 | 0.01006 | -0.0104 | 98.7575
9.5 | 1.0326 | 0.01058 | -0.0084 | 97.5992
10 | 1.0699 | 0.01121 | -0.0062 | 95.4416
10.5 | 1.1085 | 0.01181 | -0.0042 | 93.8611
11.5 | 1.1831 | 0.01316 | -0.0003 | 89.9012
12 | 1.2201 | 0.01388 | 0.0015 | 87.9035
12.5 | 1.2559 | 0.01468 | 0.0034 | 85.5518
13 | 1.2894 | 0.01558 | 0.0056 | 82.7599
13.5 | 1.3226 | 0.01656 | 0.0076 | 79.8671
14 | 1.3536 | 0.01763 | 0.0099 | 76.7782
14.5 | 1.3887 | 0.01856 | 0.0114 | 74.8222
15 | 1.4206 | 0.01968 | 0.0133 | 72.185
15.5 | 1.4507 | 0.0209 | 0.0152 | 69.4115
16 | 1.4815 | 0.02212 | 0.017 | 66.9756
16.5 | 1.5074 | 0.02361 | 0.0191 | 63.8458
17 | 1.5286 | 0.02497 | 0.0223 | 61.2175
17.5 | 1.6015 | 0.02709 | 0.0139 | 59.1178
19 | 1.6816 | 0.03356 | 0.0161 | 50.1073
19.5 | 1.7009 | 0.03607 | 0.0175 | 47.1555
20 | 1.7183 | 0.03869 | 0.019 | 44.412

## 123. Re 14M Mach 0.10 (1)
BIGFOIL.COM POLAR EXPORT
NACA66-216 a=0.5
NACA66-216 a=0.5 |  |  |  | Cl Max: | 1.299 | at alpha= | 12.5 | deg
JavaFoil+Calcfoil stall+Eppler ext transition |  |  |  | L/D Max: | 105.181 | at alpha= | 8 | deg
Re: | 14000000 |  |  | Cd Min: | 0.00506 | at alpha= | 1.5 | deg
Mach: | 0.1 |  |  | Cl=0 at alpha= | -1.3307 | deg
|  |  |  | @ Cl=0.1, Cd= | 0.0052042
|  |  |  | @ Cl=0.4, Cd= | 0.0050923
|  |  |  | @ Cl=0.6, Cd= | 0.0072566
alpha (deg) | Cl | Cd | Cm | Cl/Cd
-18.5 | -0.773 | 0.13729 | 0.007 | -5.632
-18 | -0.792 | 0.13019 | 0.006 | -6.081
-17.5 | -0.811 | 0.11981 | 0.006 | -6.773
-17 | -0.829 | 0.11157 | 0.006 | -7.431
-16.5 | -0.846 | 0.10346 | 0.005 | -8.174
-16 | -0.879 | 0.08092 | 0.005 | -10.862
-15.5 | -0.886 | 0.07904 | 0.004 | -11.207
-15 | -1.01 | 0.02216 | 0.005 | -45.595
-14.5 | -1.028 | 0.01831 | 0.004 | -56.133
-14 | -1.038 | 0.01584 | 0.003 | -65.541
-13.5 | -1.039 | 0.01468 | 0.002 | -70.816
-13 | -1.037 | 0.01348 | 0.001 | -76.94
-12.5 | -1.029 | 0.01279 | 0 | -80.409
-12 | -1.017 | 0.01185 | -0.001 | -85.826
-11.5 | -1 | 0.01119 | -0.002 | -89.332
-11 | -0.978 | 0.01066 | -0.003 | -91.777
-10.5 | -0.952 | 0.01018 | -0.004 | -93.537
-10 | -0.922 | 0.00977 | -0.006 | -94.337
-9.5 | -0.888 | 0.00935 | -0.007 | -94.904
-9 | -0.85 | 0.00891 | -0.008 | -95.371
-8.5 | -0.808 | 0.00862 | -0.009 | -93.738
-8 | -0.764 | 0.00825 | -0.01 | -92.587
-7.5 | -0.716 | 0.00794 | -0.011 | -90.161
-7 | -0.665 | 0.00674 | -0.012 | -98.653
-6.5 | -0.612 | 0.00693 | -0.014 | -88.28
-6 | -0.558 | 0.00741 | -0.015 | -75.256
-5.5 | -0.501 | 0.00713 | -0.016 | -70.271
-5 | -0.444 | 0.0069 | -0.017 | -64.261
-4.5 | -0.385 | 0.00669 | -0.018 | -57.567
-4 | -0.326 | 0.00644 | -0.019 | -50.528
-3.5 | -0.265 | 0.0063 | -0.021 | -42.107
-3 | -0.205 | 0.00615 | -0.022 | -33.29
-2.5 | -0.144 | 0.00625 | -0.023 | -22.988
-2 | -0.082 | 0.00615 | -0.024 | -13.377
-1.5 | -0.021 | 0.00529 | -0.025 | -3.909
-1 | 0.041 | 0.00509 | -0.027 | 8.083
-0.5 | 0.103 | 0.00521 | -0.028 | 19.781
0 | 0.165 | 0.00521 | -0.029 | 31.68
0.5 | 0.227 | 0.00525 | -0.03 | 43.237
1 | 0.289 | 0.00536 | -0.031 | 53.868
1.5 | 0.35 | 0.00506 | -0.033 | 69.308
2 | 0.412 | 0.0051 | -0.034 | 80.767
2.5 | 0.471 | 0.00515 | -0.035 | 91.539
3 | 0.531 | 0.0059 | -0.036 | 90.023
3.5 | 0.589 | 0.00721 | -0.037 | 81.74
4 | 0.648 | 0.00746 | -0.038 | 86.829
4.5 | 0.706 | 0.00777 | -0.039 | 90.879
5 | 0.763 | 0.00806 | -0.04 | 94.696
5.5 | 0.819 | 0.00836 | -0.042 | 98.021
6 | 0.873 | 0.00868 | -0.043 | 100.598
6.5 | 0.925 | 0.00902 | -0.044 | 102.469
7 | 0.975 | 0.00939 | -0.045 | 103.817
7.5 | 1.022 | 0.00974 | -0.046 | 104.988
8 | 1.067 | 0.01014 | -0.047 | 105.181
8.5 | 1.109 | 0.01059 | -0.048 | 104.693
9 | 1.147 | 0.01115 | -0.049 | 102.897
9.5 | 1.182 | 0.01168 | -0.05 | 101.259
10 | 1.214 | 0.01225 | -0.051 | 99.098
10.5 | 1.241 | 0.01286 | -0.052 | 96.491
11 | 1.264 | 0.01335 | -0.053 | 94.746
11.5 | 1.283 | 0.01411 | -0.054 | 90.961
12 | 1.295 | 0.01479 | -0.055 | 87.59
12.5 | 1.299 | 0.01573 | -0.056 | 82.606
13 | 1.299 | 0.01641 | -0.057 | 79.156
13.5 | 1.293 | 0.01736 | -0.058 | 74.485
14 | 1.282 | 0.01832 | -0.059 | 69.976
14.5 | 1.266 | 0.01951 | -0.06 | 64.924
15 | 1.246 | 0.02069 | -0.061 | 60.251
15.5 | 1.222 | 0.02218 | -0.062 | 55.119
16 | 1.194 | 0.02389 | -0.063 | 50.002
16.5 | 1.165 | 0.02545 | -0.063 | 45.763
17 | 1.126 | 0.02948 | -0.064 | 38.198
17.5 | 1.082 | 0.03545 | -0.064 | 30.517

## 124. Re 14M Mach 0.10 (2)
BIGFOIL.COM POLAR EXPORT
NACA66-216 a=0.5
NACA66-216 a=0.5 |  |  |  | Cl Max: | 1.7193 | at alpha= | 20 | deg
XFOIL ncrit=9 |  |  |  | L/D Max: | 99.5558 | at alpha= | 7.5 | deg
Re: | 14000000 |  |  | Cd Min: | 0.0405 | at alpha= | 20 | deg
Mach: | 0.1 |  |  | Cl=0 at alpha= | -1.5551 | deg
|  |  |  | @ Cl=0.1, Cd= | 0.0041571
|  |  |  | @ Cl=0.4, Cd= | 0.0048141
|  |  |  | @ Cl=0.6, Cd= | 0.0068446
alpha (deg) | Cl | Cd | Cm | Cl/Cd
-20 | -1.5959 | 0.02743 | -0.0743 | -58.1808
-19.5 | -1.5748 | 0.02542 | -0.0724 | -61.9512
-19 | -1.5541 | 0.02352 | -0.0701 | -66.0757
-18.5 | -1.5255 | 0.02213 | -0.0683 | -68.9336
-18 | -1.5016 | 0.02056 | -0.0658 | -73.035
-17.5 | -1.473 | 0.01927 | -0.0635 | -76.4401
-17 | -1.4415 | 0.01821 | -0.0614 | -79.1598
-16.5 | -1.4109 | 0.01709 | -0.0591 | -82.5571
-15.5 | -1.3478 | 0.01506 | -0.054 | -89.4954
-15 | -1.3135 | 0.01421 | -0.0516 | -92.4349
-14.5 | -1.2781 | 0.01341 | -0.0492 | -95.3095
-14 | -1.2431 | 0.01262 | -0.0467 | -98.5024
-13.5 | -1.2054 | 0.01198 | -0.0444 | -100.6177
-13 | -1.1662 | 0.01142 | -0.0422 | -102.1191
-12.5 | -1.1262 | 0.0109 | -0.04 | -103.3211
-12 | -1.0866 | 0.0104 | -0.0377 | -104.4808
-11.5 | -1.0468 | 0.00996 | -0.0353 | -105.1004
-11 | -1.0072 | 0.00958 | -0.0327 | -105.1357
-10.5 | -0.9674 | 0.00927 | -0.0299 | -104.3581
-10 | -0.9207 | 0.00887 | -0.0287 | -103.7993
-9.5 | -0.8726 | 0.00849 | -0.0276 | -102.7797
-9 | -0.8226 | 0.00816 | -0.027 | -100.8088
-8.5 | -0.7713 | 0.00787 | -0.0266 | -98.0051
-8 | -0.7186 | 0.00762 | -0.0264 | -94.3045
-7 | -0.6117 | 0.00709 | -0.0263 | -86.2764
-6.5 | -0.5576 | 0.00683 | -0.0264 | -81.6398
-6 | -0.5027 | 0.0066 | -0.0266 | -76.1667
-5 | -0.3911 | 0.00622 | -0.0275 | -62.8778
-4.5 | -0.3351 | 0.00603 | -0.0279 | -55.5721
-4 | -0.2784 | 0.00586 | -0.0285 | -47.5085
-3.5 | -0.2211 | 0.00569 | -0.0293 | -38.8576
-3 | -0.1639 | 0.00552 | -0.03 | -29.692
-2.5 | -0.1064 | 0.00536 | -0.0307 | -19.8507
-2 | -0.0493 | 0.00519 | -0.0314 | -9.499
-1.5 | 0.0061 | 0.00489 | -0.0318 | 1.2474
-0.5 | 0.115 | 0.00404 | -0.0325 | 28.4653
0 | 0.1692 | 0.00355 | -0.0328 | 47.662
0.5 | 0.2211 | 0.00282 | -0.0329 | 78.4043
1 | 0.2808 | 0.00289 | -0.0341 | 97.1626
1.5 | 0.3283 | 0.0038 | -0.0332 | 86.3947
2 | 0.376 | 0.00453 | -0.0323 | 83.0022
2.5 | 0.425 | 0.00511 | -0.0316 | 83.1703
3.5 | 0.5197 | 0.00616 | -0.0294 | 84.3669
4 | 0.5666 | 0.00663 | -0.0282 | 85.46
4.5 | 0.6164 | 0.00695 | -0.0275 | 88.6906
5 | 0.6664 | 0.0072 | -0.0269 | 92.5556
5.5 | 0.7149 | 0.00746 | -0.026 | 95.8311
6 | 0.7588 | 0.0077 | -0.024 | 98.5455
6.5 | 0.7941 | 0.00802 | -0.0204 | 99.015
7 | 0.8339 | 0.00839 | -0.0179 | 99.3921
7.5 | 0.8741 | 0.00878 | -0.0155 | 99.5558
8 | 0.9136 | 0.00923 | -0.0132 | 98.9816
8.5 | 0.9534 | 0.00972 | -0.011 | 98.0864
9 | 0.9943 | 0.0102 | -0.0091 | 97.4804
9.5 | 1.0336 | 0.01074 | -0.0071 | 96.2384
10 | 1.0707 | 0.01141 | -0.0047 | 93.8387
10.5 | 1.1088 | 0.01206 | -0.0026 | 91.9403
11 | 1.1476 | 0.0127 | -0.0007 | 90.3622
11.5 | 1.1851 | 0.01342 | 0.0013 | 88.3085
12 | 1.221 | 0.01421 | 0.0034 | 85.9254
12.5 | 1.2585 | 0.01499 | 0.0052 | 83.956
13 | 1.2912 | 0.01598 | 0.0076 | 80.801
13.5 | 1.3237 | 0.01703 | 0.0098 | 77.7275
14 | 1.3571 | 0.01805 | 0.0119 | 75.1856
14.5 | 1.3909 | 0.0191 | 0.0137 | 72.822
15 | 1.4241 | 0.02022 | 0.0155 | 70.4303
15.5 | 1.4544 | 0.02151 | 0.0175 | 67.6151
16 | 1.4836 | 0.02289 | 0.0196 | 64.8143
16.5 | 1.51 | 0.02443 | 0.0218 | 61.8093
17 | 1.5326 | 0.02593 | 0.0247 | 59.1053
17.5 | 1.6038 | 0.02831 | 0.0166 | 56.6514
19 | 1.6821 | 0.03519 | 0.0194 | 47.8005
19.5 | 1.7017 | 0.03777 | 0.0209 | 45.0543
20 | 1.7193 | 0.0405 | 0.0224 | 42.4519

## 125. Re 14M Mach 0.25 (1)
BIGFOIL.COM POLAR EXPORT
NACA66-216 a=0.5
NACA66-216 a=0.5 |  |  |  | Cl Max: | 1.238 | at alpha= | 11.5 | deg
JavaFoil+Calcfoil stall+Eppler ext transition |  |  |  | L/D Max: | 101.92 | at alpha= | 7.5 | deg
Re: | 14000000 |  |  | Cd Min: | 0.00464 | at alpha= | 2 | deg
Mach: | 0.25 |  |  | Cl=0 at alpha= | -1.3333 | deg
|  |  |  | @ Cl=0.1, Cd= | 0.0052444
|  |  |  | @ Cl=0.4, Cd= | 0.004654
|  |  |  | @ Cl=0.6, Cd= | 0.0073273
alpha (deg) | Cl | Cd | Cm | Cl/Cd
-16.5 | -0.553 | 0.1238 | 0.004 | -4.468
-16 | -0.597 | 0.11768 | 0.004 | -5.074
-15.5 | -0.638 | 0.10981 | 0.003 | -5.806
-15 | -0.675 | 0.10171 | 0.003 | -6.632
-14.5 | -0.706 | 0.09724 | 0.002 | -7.261
-14 | -0.737 | 0.08724 | 0.002 | -8.447
-13.5 | -0.762 | 0.07951 | 0.001 | -9.586
-13 | -0.906 | 0.01897 | 0.001 | -47.764
-12.5 | -0.931 | 0.01554 | 0 | -59.95
-12 | -0.945 | 0.01368 | -0.001 | -69.048
-11.5 | -0.948 | 0.01234 | -0.002 | -76.812
-11 | -0.942 | 0.01156 | -0.003 | -81.507
-10.5 | -0.929 | 0.0109 | -0.005 | -85.237
-10 | -0.909 | 0.01033 | -0.006 | -87.986
-9.5 | -0.883 | 0.00986 | -0.007 | -89.48
-9 | -0.851 | 0.00935 | -0.008 | -91.024
-8.5 | -0.814 | 0.00899 | -0.009 | -90.529
-8 | -0.773 | 0.00864 | -0.01 | -89.483
-7.5 | -0.726 | 0.00824 | -0.011 | -88.165
-7 | -0.676 | 0.00795 | -0.013 | -85.046
-6.5 | -0.624 | 0.00762 | -0.014 | -81.814
-6 | -0.569 | 0.00686 | -0.015 | -82.992
-5.5 | -0.513 | 0.00661 | -0.016 | -77.59
-5 | -0.455 | 0.00708 | -0.018 | -64.251
-4.5 | -0.395 | 0.00686 | -0.019 | -57.565
-4 | -0.334 | 0.00665 | -0.02 | -50.22
-3.5 | -0.272 | 0.00645 | -0.021 | -42.214
-3 | -0.21 | 0.00631 | -0.022 | -33.309
-2.5 | -0.148 | 0.00631 | -0.024 | -23.398
-2 | -0.085 | 0.00623 | -0.025 | -13.578
-1.5 | -0.021 | 0.00535 | -0.026 | -3.972
-1 | 0.042 | 0.00519 | -0.027 | 8.143
-0.5 | 0.106 | 0.00525 | -0.028 | 20.155
0 | 0.169 | 0.00524 | -0.03 | 32.325
0.5 | 0.233 | 0.00535 | -0.031 | 43.589
1 | 0.297 | 0.00549 | -0.032 | 54.006
1.5 | 0.359 | 0.00468 | -0.033 | 76.8
2 | 0.422 | 0.00464 | -0.035 | 90.898
2.5 | 0.483 | 0.00565 | -0.036 | 85.498
3 | 0.544 | 0.00603 | -0.037 | 90.211
3.5 | 0.604 | 0.00742 | -0.038 | 81.468
4 | 0.664 | 0.0077 | -0.039 | 86.208
4.5 | 0.723 | 0.008 | -0.04 | 90.418
5 | 0.782 | 0.00831 | -0.041 | 94.004
5.5 | 0.838 | 0.00867 | -0.043 | 96.676
6 | 0.893 | 0.009 | -0.044 | 99.208
6.5 | 0.944 | 0.0094 | -0.045 | 100.522
7 | 0.994 | 0.00977 | -0.046 | 101.71
7.5 | 1.04 | 0.0102 | -0.047 | 101.92
8 | 1.082 | 0.01063 | -0.048 | 101.787
8.5 | 1.121 | 0.01123 | -0.049 | 99.839
9 | 1.155 | 0.0118 | -0.05 | 97.856
9.5 | 1.183 | 0.01244 | -0.052 | 95.104
10 | 1.206 | 0.01312 | -0.053 | 91.972
10.5 | 1.224 | 0.01383 | -0.054 | 88.502
11 | 1.234 | 0.0146 | -0.055 | 84.52
11.5 | 1.238 | 0.01535 | -0.056 | 80.655
12 | 1.232 | 0.01621 | -0.057 | 75.995
12.5 | 1.213 | 0.01724 | -0.058 | 70.337
13 | 1.184 | 0.01871 | -0.059 | 63.284
13.5 | 1.148 | 0.01969 | -0.06 | 58.308
14 | 1.103 | 0.02115 | -0.06 | 52.141
14.5 | 1.044 | 0.0247 | -0.061 | 42.263
15 | 0.977 | 0.02897 | -0.061 | 33.712
15.5 | 0.79 | 0.10318 | -0.04 | 7.655
16 | 0.726 | 0.11597 | -0.036 | 6.257
16.5 | 0.662 | 0.1247 | -0.035 | 5.305

## 126. Re 14M Mach 0.25 (2)
BIGFOIL.COM POLAR EXPORT
NACA66-216 a=0.5
NACA66-216 a=0.5 |  |  |  | Cl Max: | 1.6723 | at alpha= | 19.5 | deg
XFOIL ncrit=9 |  |  |  | L/D Max: | 101.394 | at alpha= | 1 | deg
Re: | 14000000 |  |  | Cd Min: | 0.05479 | at alpha= | 20 | deg
Mach: | 0.25 |  |  | Cl=0 at alpha= | -1.5792 | deg
|  |  |  | @ Cl=0.1, Cd= | 0.0042066
|  |  |  | @ Cl=0.4, Cd= | 0.0047117
|  |  |  | @ Cl=0.6, Cd= | 0.006975
alpha (deg) | Cl | Cd | Cm | Cl/Cd
-19.5 | -1.4733 | 0.0428 | -0.0983 | -34.4229
-19 | -1.4802 | 0.03729 | -0.0972 | -39.6943
-18.5 | -1.476 | 0.03309 | -0.0952 | -44.6056
-18 | -1.4766 | 0.02898 | -0.092 | -50.9524
-17.5 | -1.4551 | 0.02649 | -0.0891 | -54.9302
-17 | -1.4356 | 0.02409 | -0.0857 | -59.5932
-16.5 | -1.4143 | 0.02191 | -0.0821 | -64.5504
-16 | -1.3898 | 0.02004 | -0.0783 | -69.3513
-15.5 | -1.3564 | 0.01868 | -0.075 | -72.6124
-15 | -1.3269 | 0.01719 | -0.0712 | -77.1902
-14.5 | -1.2954 | 0.01582 | -0.0674 | -81.8837
-14 | -1.2614 | 0.01464 | -0.0637 | -86.1612
-13.5 | -1.2242 | 0.01366 | -0.0603 | -89.6193
-13 | -1.1837 | 0.01285 | -0.0572 | -92.1167
-12.5 | -1.1435 | 0.01205 | -0.054 | -94.8963
-12 | -1.1014 | 0.01139 | -0.051 | -96.6989
-11.5 | -1.0588 | 0.01078 | -0.0481 | -98.2189
-11 | -1.0151 | 0.01024 | -0.0453 | -99.1309
-10.5 | -0.9716 | 0.00974 | -0.0424 | -99.7536
-10 | -0.9279 | 0.00933 | -0.0395 | -99.4534
-9.5 | -0.8892 | 0.00891 | -0.0355 | -99.798
-9 | -0.8409 | 0.00852 | -0.0335 | -98.6972
-8.5 | -0.7896 | 0.00816 | -0.0321 | -96.7647
-8 | -0.7364 | 0.00784 | -0.0311 | -93.9286
-7.5 | -0.6818 | 0.00755 | -0.0305 | -90.3046
-7 | -0.6262 | 0.00728 | -0.0301 | -86.0165
-6.5 | -0.571 | 0.00699 | -0.0296 | -81.6881
-6 | -0.5149 | 0.00673 | -0.0294 | -76.5082
-5.5 | -0.4577 | 0.00651 | -0.0295 | -70.3072
-5 | -0.4 | 0.00632 | -0.0297 | -63.2911
-4.5 | -0.3423 | 0.00613 | -0.03 | -55.8401
-4 | -0.284 | 0.00592 | -0.0304 | -47.973
-3.5 | -0.2249 | 0.00575 | -0.031 | -39.113
-3 | -0.166 | 0.00557 | -0.0316 | -29.8025
-2.5 | -0.1068 | 0.00541 | -0.0323 | -19.7412
-2 | -0.0478 | 0.00525 | -0.033 | -9.1048
-1.5 | 0.009 | 0.00495 | -0.0333 | 1.8182
-1 | 0.0646 | 0.0045 | -0.0335 | 14.3556
-0.5 | 0.1201 | 0.00404 | -0.0337 | 29.7277
0 | 0.1751 | 0.0035 | -0.0339 | 50.0286
0.5 | 0.2291 | 0.00282 | -0.034 | 81.2411
1 | 0.291 | 0.00287 | -0.0353 | 101.3937
2 | 0.387 | 0.00456 | -0.033 | 84.8684
2.5 | 0.4367 | 0.00514 | -0.0321 | 84.9611
3.5 | 0.5288 | 0.00627 | -0.0286 | 84.3381
4 | 0.5731 | 0.0068 | -0.0265 | 84.2794
4.5 | 0.6223 | 0.00712 | -0.0252 | 87.4017
5 | 0.6675 | 0.00737 | -0.0231 | 90.5699
5.5 | 0.7047 | 0.00767 | -0.0193 | 91.8774
6 | 0.7453 | 0.00805 | -0.0164 | 92.5839
6.5 | 0.7869 | 0.00847 | -0.0138 | 92.9044
7 | 0.8301 | 0.0089 | -0.0115 | 93.2697
7.5 | 0.8719 | 0.00941 | -0.0091 | 92.6567
8 | 0.9131 | 0.00995 | -0.0067 | 91.7688
8.5 | 0.9553 | 0.0105 | -0.0044 | 90.981
9 | 0.9974 | 0.01111 | -0.0022 | 89.775
9.5 | 1.0369 | 0.01181 | 0.0003 | 87.7985
10 | 1.0757 | 0.01259 | 0.003 | 85.4408
10.5 | 1.1165 | 0.01332 | 0.0052 | 83.8213
11 | 1.1561 | 0.01412 | 0.0076 | 81.8768
11.5 | 1.1943 | 0.01502 | 0.0102 | 79.514
12 | 1.231 | 0.01601 | 0.0128 | 76.8894
12.5 | 1.2675 | 0.01707 | 0.0154 | 74.2531
13 | 1.3012 | 0.0183 | 0.0183 | 71.1038
13.5 | 1.3381 | 0.01946 | 0.0207 | 68.7616
14 | 1.3718 | 0.02081 | 0.0234 | 65.9202
14.5 | 1.4061 | 0.0222 | 0.0258 | 63.3378
15 | 1.438 | 0.02379 | 0.0284 | 60.4456
15.5 | 1.4692 | 0.02547 | 0.031 | 57.6835
16 | 1.4968 | 0.02744 | 0.0337 | 54.5481
16.5 | 1.5168 | 0.0299 | 0.0369 | 50.7291
17 | 1.547 | 0.032 | 0.0388 | 48.3438
17.5 | 1.6174 | 0.03534 | 0.0318 | 45.7668
19.5 | 1.6723 | 0.05042 | 0.0398 | 33.1674
20 | 1.6605 | 0.05479 | 0.0445 | 30.3066

## 127. Re 14M Mach 0.50 (1)
BIGFOIL.COM POLAR EXPORT
NACA66-216 a=0.5
NACA66-216 a=0.5 |  |  |  | Cl Max: | 1.18 | at alpha= | 20 | deg
JavaFoil+Calcfoil stall+Eppler ext transition |  |  |  | L/D Max: | 90.754 | at alpha= | 6 | deg
Re: | 14000000 |  |  | Cd Min: | 0.00511 | at alpha= | 0 | deg
Mach: | 0.5 |  |  | Cl=0 at alpha= | -1.331 | deg
|  |  |  | @ Cl=0.1, Cd= | 0.0055149
|  |  |  | @ Cl=0.4, Cd= | 0.0054151
|  |  |  | @ Cl=0.6, Cd= | 0.0067288
alpha (deg) | Cl | Cd | Cm | Cl/Cd
-20 | -1.042 | 0.16556 | 0.01 | -6.291
-19.5 | -1.013 | 0.15849 | 0.01 | -6.395
-19 | -0.985 | 0.15356 | 0.009 | -6.414
-18.5 | -0.956 | 0.15165 | 0.008 | -6.306
-18 | -0.936 | 0.13081 | 0.008 | -7.157
-17.5 | -0.908 | 0.12429 | 0.007 | -7.306
-17 | -0.877 | 0.12285 | 0.006 | -7.137
-16.5 | -0.849 | 0.11657 | 0.006 | -7.28
-16 | -0.822 | 0.11396 | 0.005 | -7.216
-15.5 | -0.797 | 0.10452 | 0.004 | -7.622
-15 | -0.771 | 0.09626 | 0.004 | -8.014
-14.5 | -0.774 | 0.06711 | 0.004 | -11.534
-14 | -0.827 | 0.02453 | 0.003 | -33.728
-13.5 | -0.803 | 0.02104 | 0.002 | -38.17
-13 | -0.653 | 0.0876 | 0.001 | -7.454
-12.5 | -0.627 | 0.08032 | 0 | -7.812
-12 | -0.615 | 0.06312 | -0.001 | -9.736
-11.5 | -0.682 | 0.01605 | -0.003 | -42.473
-11 | -0.652 | 0.01462 | -0.004 | -44.602
-10.5 | -0.621 | 0.01343 | -0.005 | -46.234
-10 | -0.484 | 0.06943 | -0.003 | -6.972
-9.5 | -0.457 | 0.05947 | -0.004 | -7.691
-9 | -0.437 | 0.04984 | -0.006 | -8.76
-8.5 | -0.488 | 0.01155 | -0.01 | -42.27
-8 | -0.597 | 0.0108 | -0.011 | -55.303
-7.5 | -0.691 | 0.01008 | -0.013 | -68.513
-7 | -0.683 | 0.00936 | -0.014 | -72.997
-6.5 | -0.651 | 0.00883 | -0.015 | -73.738
-6 | -0.607 | 0.00837 | -0.017 | -72.463
-5.5 | -0.554 | 0.00797 | -0.018 | -69.463
-5 | -0.496 | 0.00763 | -0.019 | -64.917
-4.5 | -0.433 | 0.0073 | -0.021 | -59.356
-4 | -0.369 | 0.00705 | -0.022 | -52.312
-3.5 | -0.302 | 0.00677 | -0.024 | -44.599
-3 | -0.234 | 0.00577 | -0.025 | -40.449
-2.5 | -0.164 | 0.0062 | -0.026 | -26.488
-2 | -0.094 | 0.00647 | -0.028 | -14.579
-1.5 | -0.024 | 0.0066 | -0.029 | -3.594
-1 | 0.047 | 0.0055 | -0.03 | 8.588
-0.5 | 0.118 | 0.00552 | -0.032 | 21.436
0 | 0.189 | 0.00511 | -0.033 | 36.972
0.5 | 0.259 | 0.00552 | -0.034 | 47
1 | 0.329 | 0.00563 | -0.036 | 58.461
1.5 | 0.399 | 0.00541 | -0.037 | 73.834
2 | 0.469 | 0.00577 | -0.038 | 81.271
2.5 | 0.536 | 0.00623 | -0.04 | 86.075
3 | 0.604 | 0.00676 | -0.041 | 89.318
3.5 | 0.669 | 0.00837 | -0.042 | 79.969
4 | 0.735 | 0.00878 | -0.043 | 83.676
4.5 | 0.798 | 0.0092 | -0.045 | 86.74
5 | 0.86 | 0.00966 | -0.046 | 89.002
5.5 | 0.918 | 0.01015 | -0.047 | 90.469
6 | 0.969 | 0.01068 | -0.049 | 90.754
6.5 | 1.012 | 0.01128 | -0.05 | 89.773
7 | 1.043 | 0.01225 | -0.051 | 85.168
7.5 | 1.053 | 0.01279 | -0.052 | 82.381
8 | 1.022 | 0.01394 | -0.053 | 73.31
8.5 | 0.662 | 0.01534 | -0.055 | 43.15
9 | 0.575 | 0.05996 | -0.027 | 9.584
9.5 | 0.727 | 0.01645 | -0.057 | 44.179
10 | 0.758 | 0.01798 | -0.058 | 42.151
10.5 | 0.788 | 0.01941 | -0.059 | 40.602
11 | 0.685 | 0.07469 | -0.031 | 9.175
11.5 | 0.854 | 0.0198 | -0.062 | 43.133
12 | 0.884 | 0.0215 | -0.063 | 41.136
12.5 | 0.912 | 0.02428 | -0.064 | 37.556
13 | 0.935 | 0.02826 | -0.064 | 33.088
13.5 | 0.841 | 0.08481 | -0.046 | 9.921
14 | 1.004 | 0.02747 | -0.067 | 36.542
14.5 | 1.017 | 0.03536 | -0.066 | 28.768
15 | 1.013 | 0.05055 | -0.064 | 20.04
15.5 | 0.954 | 0.10141 | -0.05 | 9.407
16 | 0.971 | 0.11072 | -0.048 | 8.769
16.5 | 1.014 | 0.10597 | -0.053 | 9.566
17 | 1.035 | 0.11719 | -0.053 | 8.833
17.5 | 1.044 | 0.14291 | -0.047 | 7.304
18 | 1.073 | 0.14728 | -0.049 | 7.287
18.5 | 1.103 | 0.15044 | -0.051 | 7.331
19 | 1.132 | 0.15815 | -0.052 | 7.157
19.5 | 1.152 | 0.18672 | -0.051 | 6.168
20 | 1.18 | 0.18829 | -0.052 | 6.268

## 128. Re 14M Mach 0.50 (2)
BIGFOIL.COM POLAR EXPORT
NACA66-216 a=0.5
NACA66-216 a=0.5 |  |  |  | Cl Max: | 1.1173 | at alpha= | 11 | deg
XFOIL ncrit=9 |  |  |  | L/D Max: | 119.045 | at alpha= | 1.5 | deg
Re: | 14000000 |  |  | Cd Min: | 0.13143 | at alpha= | 16 | deg
Mach: | 0.5 |  |  | Cl=0 at alpha= | -1.7091 | deg
|  |  |  | @ Cl=0.1, Cd= | 0.0045321
|  |  |  | @ Cl=0.4, Cd= | 0.003381
|  |  |  | @ Cl=0.6, Cd= | 0.0090106
alpha (deg) | Cl | Cd | Cm | Cl/Cd
-14 | -0.5216 | 0.1085 | -0.0727 | -4.8074
-13.5 | -0.5281 | 0.09769 | -0.0796 | -5.4059
-13 | -0.5325 | 0.08743 | -0.0861 | -6.0906
-12.5 | -0.5599 | 0.07156 | -0.0969 | -7.8242
-12 | -0.5787 | 0.05897 | -0.1066 | -9.8135
-11.5 | -0.6102 | 0.04849 | -0.1125 | -12.584
-11 | -0.6486 | 0.03997 | -0.1132 | -16.2272
-10.5 | -0.6875 | 0.03292 | -0.1099 | -20.884
-10 | -0.7261 | 0.0267 | -0.1033 | -27.1948
-9.5 | -0.762 | 0.02087 | -0.0941 | -36.5117
-9 | -0.7786 | 0.01536 | -0.0846 | -50.6901
-8.5 | -0.7622 | 0.0119 | -0.0765 | -64.0504
-8 | -0.7323 | 0.01009 | -0.069 | -72.5768
-7.5 | -0.6893 | 0.00904 | -0.063 | -76.25
-7 | -0.6391 | 0.00836 | -0.0582 | -76.4474
-6.5 | -0.5879 | 0.00783 | -0.0538 | -75.083
-6 | -0.5386 | 0.00743 | -0.0491 | -72.4899
-5.5 | -0.4867 | 0.0071 | -0.0451 | -68.5493
-5 | -0.4255 | 0.00679 | -0.0433 | -62.6657
-4.5 | -0.3624 | 0.00653 | -0.042 | -55.4977
-4 | -0.2988 | 0.00627 | -0.0411 | -47.6555
-3.5 | -0.2343 | 0.00604 | -0.0406 | -38.7914
-3 | -0.1686 | 0.00585 | -0.0406 | -28.8205
-2.5 | -0.1031 | 0.00565 | -0.0407 | -18.2478
-2 | -0.037 | 0.00549 | -0.041 | -6.7395
-1.5 | 0.0266 | 0.00522 | -0.041 | 5.0958
-1 | 0.0854 | 0.00467 | -0.0403 | 18.2869
-0.5 | 0.1447 | 0.00411 | -0.0397 | 35.2068
0 | 0.1958 | 0.00296 | -0.0381 | 66.1486
0.5 | 0.2657 | 0.00283 | -0.0394 | 93.8869
1 | 0.3368 | 0.00289 | -0.0409 | 116.5398
1.5 | 0.3988 | 0.00335 | -0.0408 | 119.0448
2 | 0.441 | 0.00444 | -0.037 | 99.3243
2.5 | 0.4823 | 0.00526 | -0.0328 | 91.692
3 | 0.5034 | 0.00609 | -0.0245 | 82.6601
3.5 | 0.5125 | 0.00704 | -0.0142 | 72.7983
4 | 0.5363 | 0.0081 | -0.0071 | 66.2099
4.5 | 0.5811 | 0.00877 | -0.0038 | 66.26
5 | 0.6298 | 0.00939 | -0.0011 | 67.0714
5.5 | 0.6793 | 0.01004 | 0.0016 | 67.6594
6 | 0.728 | 0.01074 | 0.0045 | 67.784
6.5 | 0.7769 | 0.01147 | 0.0074 | 67.7332
7 | 0.8243 | 0.01231 | 0.0106 | 66.9618
7.5 | 0.8717 | 0.01321 | 0.014 | 65.9879
8 | 0.9205 | 0.01413 | 0.0174 | 65.1451
8.5 | 0.9669 | 0.01519 | 0.0211 | 63.6537
9 | 1.0122 | 0.01639 | 0.0252 | 61.7572
9.5 | 1.055 | 0.01778 | 0.0297 | 59.3363
10 | 1.0922 | 0.01955 | 0.0348 | 55.867
10.5 | 1.1158 | 0.02204 | 0.0412 | 50.6261
11 | 1.1173 | 0.02581 | 0.0486 | 43.2894
11.5 | 1.1032 | 0.03084 | 0.0559 | 35.7717
12 | 1.0867 | 0.03684 | 0.0615 | 29.4978
12.5 | 1.0608 | 0.04432 | 0.065 | 23.935
13 | 1.0203 | 0.054 | 0.0658 | 18.8944
13.5 | 0.9855 | 0.06465 | 0.0635 | 15.2436
14 | 0.9528 | 0.07652 | 0.0582 | 12.4516
14.5 | 0.9214 | 0.08988 | 0.0503 | 10.2514
15 | 0.8943 | 0.10416 | 0.0406 | 8.5858
15.5 | 0.8785 | 0.11757 | 0.0316 | 7.4721
16 | 0.862 | 0.13143 | 0.0227 | 6.5586

## 129. Re 16M Mach 0.00 (1)
BIGFOIL.COM POLAR EXPORT
NACA66-216 a=0.5
NACA66-216 a=0.5 |  |  |  | Cl Max: | 1.313 | at alpha= | 13 | deg
JavaFoil+Calcfoil stall+Eppler ext transition |  |  |  | L/D Max: | 108.354 | at alpha= | 8 | deg
Re: | 16000000 |  |  | Cd Min: | 0.00512 | at alpha= | 3 | deg
Mach: | 0 |  |  | Cl=0 at alpha= | -1.3307 | deg
|  |  |  | @ Cl=0.1, Cd= | 0.0054003
|  |  |  | @ Cl=0.4, Cd= | 0.0056431
|  |  |  | @ Cl=0.6, Cd= | 0.0070838
alpha (deg) | Cl | Cd | Cm | Cl/Cd
-19 | -0.805 | 0.13667 | 0.008 | -5.888
-18.5 | -0.823 | 0.12903 | 0.007 | -6.377
-18 | -0.837 | 0.12383 | 0.007 | -6.759
-17.5 | -0.856 | 0.11204 | 0.006 | -7.64
-17 | -0.876 | 0.09925 | 0.006 | -8.828
-16.5 | -0.895 | 0.08731 | 0.006 | -10.256
-16 | -0.92 | 0.07188 | 0.005 | -12.796
-15.5 | -1.02 | 0.02595 | 0.006 | -39.295
-15 | -1.048 | 0.01873 | 0.005 | -55.924
-14.5 | -1.054 | 0.01699 | 0.004 | -62.029
-14 | -1.059 | 0.01513 | 0.003 | -69.993
-13.5 | -1.058 | 0.01383 | 0.002 | -76.465
-13 | -1.051 | 0.0129 | 0.001 | -81.502
-12.5 | -1.04 | 0.01222 | 0 | -85.146
-12 | -1.026 | 0.01142 | -0.001 | -89.843
-11.5 | -1.006 | 0.01081 | -0.002 | -93.076
-11 | -0.983 | 0.01027 | -0.003 | -95.661
-10.5 | -0.955 | 0.0098 | -0.004 | -97.514
-10 | -0.923 | 0.00945 | -0.006 | -97.707
-9.5 | -0.888 | 0.00904 | -0.007 | -98.26
-9 | -0.85 | 0.0087 | -0.008 | -97.638
-8.5 | -0.808 | 0.00835 | -0.009 | -96.671
-8 | -0.763 | 0.00801 | -0.01 | -95.248
-7.5 | -0.714 | 0.00678 | -0.011 | -105.292
-7 | -0.663 | 0.00701 | -0.012 | -94.558
-6.5 | -0.611 | 0.0075 | -0.013 | -81.392
-6 | -0.555 | 0.00724 | -0.015 | -76.749
-5.5 | -0.499 | 0.007 | -0.016 | -71.254
-5 | -0.442 | 0.00679 | -0.017 | -65.041
-4.5 | -0.383 | 0.0066 | -0.018 | -58.077
-4 | -0.324 | 0.00637 | -0.019 | -50.903
-3.5 | -0.264 | 0.00632 | -0.02 | -41.773
-3 | -0.204 | 0.00632 | -0.022 | -32.263
-2.5 | -0.143 | 0.00623 | -0.023 | -22.944
-2 | -0.082 | 0.00615 | -0.024 | -13.321
-1.5 | -0.021 | 0.00542 | -0.025 | -3.792
-1 | 0.041 | 0.00541 | -0.026 | 7.562
-0.5 | 0.102 | 0.0054 | -0.028 | 18.985
0 | 0.164 | 0.00546 | -0.029 | 30.033
0.5 | 0.226 | 0.00552 | -0.03 | 40.87
1 | 0.287 | 0.00568 | -0.031 | 50.555
1.5 | 0.349 | 0.00571 | -0.032 | 61.048
2 | 0.41 | 0.00563 | -0.033 | 72.76
2.5 | 0.469 | 0.00518 | -0.035 | 90.569
3 | 0.529 | 0.00512 | -0.036 | 103.251
3.5 | 0.587 | 0.00703 | -0.037 | 83.443
4 | 0.645 | 0.00727 | -0.038 | 88.758
4.5 | 0.703 | 0.00755 | -0.039 | 93.121
5 | 0.76 | 0.00783 | -0.04 | 97.094
5.5 | 0.816 | 0.00813 | -0.041 | 100.394
6 | 0.87 | 0.00843 | -0.042 | 103.194
6.5 | 0.922 | 0.00875 | -0.044 | 105.297
7 | 0.972 | 0.00909 | -0.045 | 106.922
7.5 | 1.019 | 0.00946 | -0.046 | 107.786
8 | 1.065 | 0.00983 | -0.047 | 108.354
8.5 | 1.107 | 0.01029 | -0.048 | 107.594
9 | 1.146 | 0.01078 | -0.049 | 106.303
9.5 | 1.182 | 0.01128 | -0.05 | 104.81
10 | 1.214 | 0.01182 | -0.051 | 102.763
10.5 | 1.243 | 0.01239 | -0.052 | 100.342
11 | 1.268 | 0.01294 | -0.053 | 97.979
11.5 | 1.289 | 0.01356 | -0.054 | 95.026
12 | 1.303 | 0.01416 | -0.055 | 92.068
12.5 | 1.31 | 0.01511 | -0.056 | 86.71
13 | 1.313 | 0.01571 | -0.057 | 83.589
13.5 | 1.311 | 0.01658 | -0.058 | 79.031
14 | 1.304 | 0.01747 | -0.059 | 74.635
14.5 | 1.292 | 0.01854 | -0.06 | 69.696
15 | 1.277 | 0.01974 | -0.061 | 64.692
15.5 | 1.258 | 0.02094 | -0.062 | 60.064
16 | 1.235 | 0.02241 | -0.062 | 55.114
16.5 | 1.208 | 0.02473 | -0.063 | 48.844
17 | 1.179 | 0.02675 | -0.064 | 44.079
17.5 | 1.145 | 0.03034 | -0.064 | 37.73
18 | 1.114 | 0.03218 | -0.065 | 34.622

## 130. Re 16M Mach 0.00 (2)
BIGFOIL.COM POLAR EXPORT
NACA66-216 a=0.5
NACA66-216 a=0.5 |  |  |  | Cl Max: | 1.7397 | at alpha= | 20 | deg
XFOIL ncrit=9 |  |  |  | L/D Max: | 104.394 | at alpha= | 7 | deg
Re: | 16000000 |  |  | Cd Min: | 0.03739 | at alpha= | 20 | deg
Mach: | 0 |  |  | Cl=0 at alpha= | -1.5494 | deg
|  |  |  | @ Cl=0.1, Cd= | 0.0041875
|  |  |  | @ Cl=0.4, Cd= | 0.0048942
|  |  |  | @ Cl=0.6, Cd= | 0.0066825
alpha (deg) | Cl | Cd | Cm | Cl/Cd
-20 | -1.6134 | 0.02468 | -0.0681 | -65.3728
-19.5 | -1.5901 | 0.02304 | -0.0662 | -69.0148
-19 | -1.5664 | 0.02147 | -0.0641 | -72.9576
-18.5 | -1.5373 | 0.02029 | -0.0624 | -75.7664
-18 | -1.5108 | 0.01896 | -0.0602 | -79.6835
-17.5 | -1.4816 | 0.01785 | -0.058 | -83.0028
-17 | -1.4496 | 0.01689 | -0.0561 | -85.8259
-16.5 | -1.4183 | 0.01595 | -0.0539 | -88.9216
-16 | -1.3847 | 0.0151 | -0.0518 | -91.702
-15.5 | -1.3518 | 0.01424 | -0.0495 | -94.9298
-15 | -1.3174 | 0.01345 | -0.0473 | -97.948
-14.5 | -1.2819 | 0.01274 | -0.045 | -100.6201
-14 | -1.2476 | 0.012 | -0.0425 | -103.9667
-13.5 | -1.2102 | 0.01141 | -0.0403 | -106.0649
-13 | -1.1714 | 0.01089 | -0.0382 | -107.5666
-12.5 | -1.1319 | 0.01043 | -0.0361 | -108.5235
-12 | -1.0931 | 0.00998 | -0.0337 | -109.5291
-11.5 | -1.0551 | 0.00958 | -0.031 | -110.1357
-10 | -0.9214 | 0.0086 | -0.0264 | -107.1395
-9.5 | -0.8729 | 0.00824 | -0.0257 | -105.9345
-9 | -0.8227 | 0.00793 | -0.0252 | -103.7453
-8.5 | -0.7712 | 0.00765 | -0.025 | -100.8105
-8 | -0.7185 | 0.00739 | -0.025 | -97.226
-7.5 | -0.6651 | 0.00715 | -0.0251 | -93.021
-7 | -0.6113 | 0.0069 | -0.0252 | -88.5942
-6.5 | -0.5573 | 0.00665 | -0.0254 | -83.8045
-6 | -0.5027 | 0.00643 | -0.0257 | -78.1804
-5.5 | -0.4472 | 0.00625 | -0.0262 | -71.552
-5 | -0.3913 | 0.00608 | -0.0268 | -64.3586
-4.5 | -0.3352 | 0.00589 | -0.0273 | -56.91
-4 | -0.2787 | 0.0057 | -0.028 | -48.8947
-3.5 | -0.2216 | 0.00555 | -0.0287 | -39.9279
-3 | -0.1646 | 0.00538 | -0.0295 | -30.5948
-2.5 | -0.1074 | 0.00525 | -0.0302 | -20.4571
-2 | -0.0502 | 0.00511 | -0.031 | -9.8239
-1.5 | 0.0055 | 0.00481 | -0.0316 | 1.1435
-1 | 0.0606 | 0.00447 | -0.032 | 13.557
-0.5 | 0.115 | 0.00408 | -0.0324 | 28.1863
0 | 0.1698 | 0.00373 | -0.0329 | 45.5228
0.5 | 0.2196 | 0.00284 | -0.0326 | 77.3239
1 | 0.2764 | 0.00304 | -0.0334 | 90.9211
1.5 | 0.322 | 0.00406 | -0.0323 | 79.3103
2 | 0.3724 | 0.00459 | -0.0319 | 81.1329
2.5 | 0.4214 | 0.00513 | -0.0313 | 82.1442
3 | 0.4702 | 0.00565 | -0.0305 | 83.2212
3.5 | 0.5185 | 0.00609 | -0.0297 | 85.1396
4 | 0.5667 | 0.0065 | -0.0288 | 87.1846
4.5 | 0.6178 | 0.00678 | -0.0284 | 91.1209
5 | 0.6687 | 0.00703 | -0.028 | 95.1209
5.5 | 0.7185 | 0.00727 | -0.0274 | 98.8308
6 | 0.7663 | 0.00753 | -0.0265 | 101.7663
6.5 | 0.8062 | 0.00777 | -0.0238 | 103.758
7 | 0.8435 | 0.00808 | -0.0207 | 104.3936
7.5 | 0.8821 | 0.00848 | -0.0181 | 104.0212
8 | 0.9211 | 0.0089 | -0.0157 | 103.4944
8.5 | 0.961 | 0.00932 | -0.0136 | 103.1116
9 | 1.0012 | 0.00978 | -0.0116 | 102.3722
9.5 | 1.0403 | 0.01031 | -0.0096 | 100.902
10 | 1.0776 | 0.01091 | -0.0073 | 98.7718
10.5 | 1.1158 | 0.01151 | -0.0053 | 96.9418
11 | 1.1539 | 0.01212 | -0.0034 | 95.2063
11.5 | 1.1923 | 0.01276 | -0.0017 | 93.4404
12 | 1.2275 | 0.01354 | 0.0005 | 90.6573
12.5 | 1.2638 | 0.01429 | 0.0024 | 88.4395
13 | 1.298 | 0.01518 | 0.0045 | 85.5072
13.5 | 1.3304 | 0.01615 | 0.0067 | 82.3777
14.5 | 1.3986 | 0.01803 | 0.0103 | 77.5707
15 | 1.4301 | 0.01914 | 0.0122 | 74.7179
15.5 | 1.4624 | 0.02024 | 0.0139 | 72.253
16 | 1.4917 | 0.02153 | 0.0159 | 69.2847
16.5 | 1.5164 | 0.02311 | 0.0182 | 65.6166
17 | 1.5442 | 0.0245 | 0.0201 | 63.0286
17.5 | 1.582 | 0.0261 | 0.0194 | 60.613
18 | 1.6509 | 0.02854 | 0.0113 | 57.8451
19 | 1.6983 | 0.03269 | 0.0143 | 51.9517
19.5 | 1.7197 | 0.03502 | 0.0156 | 49.1062
20 | 1.7397 | 0.03739 | 0.017 | 46.5285

## 131. Re 16M Mach 0.10 (1)
BIGFOIL.COM POLAR EXPORT
NACA66-216 a=0.5
NACA66-216 a=0.5 |  |  |  | Cl Max: | 1.3 | at alpha= | 12.5 | deg
JavaFoil+Calcfoil stall+Eppler ext transition |  |  |  | L/D Max: | 107.837 | at alpha= | 8 | deg
Re: | 16000000 |  |  | Cd Min: | 0.0052 | at alpha= | 2.5 | deg
Mach: | 0.1 |  |  | Cl=0 at alpha= | -1.3307 | deg
|  |  |  | @ Cl=0.1, Cd= | 0.0054485
|  |  |  | @ Cl=0.4, Cd= | 0.0056855
|  |  |  | @ Cl=0.6, Cd= | 0.0071048
alpha (deg) | Cl | Cd | Cm | Cl/Cd
-18.5 | -0.775 | 0.13393 | 0.007 | -5.787
-18 | -0.793 | 0.12851 | 0.006 | -6.168
-17.5 | -0.813 | 0.11791 | 0.006 | -6.896
-17 | -0.83 | 0.11069 | 0.006 | -7.496
-16.5 | -0.849 | 0.09988 | 0.005 | -8.503
-16 | -0.868 | 0.08928 | 0.005 | -9.722
-15.5 | -0.905 | 0.06573 | 0.005 | -13.771
-15 | -1 | 0.02475 | 0.005 | -40.417
-14.5 | -1.028 | 0.01816 | 0.004 | -56.574
-14 | -1.039 | 0.01548 | 0.003 | -67.144
-13.5 | -1.041 | 0.01421 | 0.002 | -73.243
-13 | -1.038 | 0.01319 | 0.001 | -78.673
-12.5 | -1.029 | 0.01253 | 0 | -82.126
-12 | -1.018 | 0.0116 | -0.001 | -87.742
-11.5 | -1.001 | 0.01099 | -0.002 | -91.05
-11 | -0.979 | 0.0104 | -0.003 | -94.186
-10.5 | -0.953 | 0.00999 | -0.004 | -95.41
-10 | -0.923 | 0.00953 | -0.006 | -96.801
-9.5 | -0.888 | 0.00914 | -0.007 | -97.15
-9 | -0.851 | 0.00873 | -0.008 | -97.415
-8.5 | -0.809 | 0.00841 | -0.009 | -96.202
-8 | -0.765 | 0.00805 | -0.01 | -94.943
-7.5 | -0.716 | 0.0068 | -0.011 | -105.379
-7 | -0.665 | 0.00704 | -0.012 | -94.48
-6.5 | -0.613 | 0.0076 | -0.014 | -80.677
-6 | -0.558 | 0.00722 | -0.015 | -77.251
-5.5 | -0.501 | 0.00697 | -0.016 | -71.898
-5 | -0.444 | 0.0068 | -0.017 | -65.278
-4.5 | -0.385 | 0.00658 | -0.018 | -58.538
-4 | -0.326 | 0.00636 | -0.019 | -51.192
-3.5 | -0.265 | 0.00638 | -0.021 | -41.591
-3 | -0.205 | 0.00628 | -0.022 | -32.615
-2.5 | -0.144 | 0.0062 | -0.023 | -23.176
-2 | -0.082 | 0.00611 | -0.024 | -13.471
-1.5 | -0.021 | 0.00548 | -0.025 | -3.774
-1 | 0.041 | 0.00542 | -0.027 | 7.595
-0.5 | 0.103 | 0.00545 | -0.028 | 18.9
0 | 0.165 | 0.00547 | -0.029 | 30.137
0.5 | 0.227 | 0.00558 | -0.03 | 40.67
1 | 0.289 | 0.00567 | -0.031 | 50.895
1.5 | 0.35 | 0.00575 | -0.032 | 60.949
2 | 0.412 | 0.00567 | -0.034 | 72.631
2.5 | 0.471 | 0.0052 | -0.035 | 90.654
3 | 0.531 | 0.0059 | -0.036 | 90.041
3.5 | 0.59 | 0.00706 | -0.037 | 83.503
4 | 0.648 | 0.00732 | -0.038 | 88.588
4.5 | 0.706 | 0.00759 | -0.039 | 93.112
5 | 0.764 | 0.00787 | -0.04 | 97.033
5.5 | 0.819 | 0.00819 | -0.042 | 100.102
6 | 0.873 | 0.00848 | -0.043 | 103.01
6.5 | 0.925 | 0.00881 | -0.044 | 105.043
7 | 0.975 | 0.00917 | -0.045 | 106.406
7.5 | 1.023 | 0.00954 | -0.046 | 107.187
8 | 1.068 | 0.0099 | -0.047 | 107.837
8.5 | 1.11 | 0.01033 | -0.048 | 107.406
9 | 1.148 | 0.01087 | -0.049 | 105.598
9.5 | 1.183 | 0.01138 | -0.05 | 103.959
10 | 1.215 | 0.01194 | -0.051 | 101.757
10.5 | 1.242 | 0.01254 | -0.052 | 99.051
11 | 1.265 | 0.01301 | -0.053 | 97.284
11.5 | 1.284 | 0.01376 | -0.054 | 93.314
12 | 1.296 | 0.01442 | -0.055 | 89.912
12.5 | 1.3 | 0.01537 | -0.056 | 84.584
13 | 1.3 | 0.01598 | -0.057 | 81.376
13.5 | 1.294 | 0.01689 | -0.058 | 76.595
14 | 1.283 | 0.01791 | -0.059 | 71.631
14.5 | 1.268 | 0.01896 | -0.06 | 66.847
15 | 1.247 | 0.02025 | -0.061 | 61.591
15.5 | 1.224 | 0.02156 | -0.062 | 56.75
16 | 1.197 | 0.02301 | -0.063 | 52.013
16.5 | 1.163 | 0.02589 | -0.063 | 44.91
17 | 1.125 | 0.02951 | -0.064 | 38.122
17.5 | 1.086 | 0.0335 | -0.064 | 32.416

## 132. Re 16M Mach 0.10 (2)
BIGFOIL.COM POLAR EXPORT
NACA66-216 a=0.5
NACA66-216 a=0.5 |  |  |  | Cl Max: | 1.7387 | at alpha= | 20 | deg
XFOIL ncrit=9 |  |  |  | L/D Max: | 103.174 | at alpha= | 7 | deg
Re: | 16000000 |  |  | Cd Min: | 0.03942 | at alpha= | 20 | deg
Mach: | 0.1 |  |  | Cl=0 at alpha= | -1.5536 | deg
|  |  |  | @ Cl=0.1, Cd= | 0.0041936
|  |  |  | @ Cl=0.4, Cd= | 0.0048768
|  |  |  | @ Cl=0.6, Cd= | 0.0067026
alpha (deg) | Cl | Cd | Cm | Cl/Cd
-20 | -1.6135 | 0.02627 | -0.0732 | -61.4199
-19.5 | -1.5915 | 0.02439 | -0.0712 | -65.2522
-19 | -1.5687 | 0.02263 | -0.069 | -69.3195
-18.5 | -1.5416 | 0.02123 | -0.0669 | -72.6142
-18 | -1.516 | 0.01976 | -0.0644 | -76.7206
-17.5 | -1.487 | 0.01854 | -0.0621 | -80.205
-17 | -1.4544 | 0.01753 | -0.0601 | -82.9663
-16.5 | -1.4228 | 0.0165 | -0.0577 | -86.2303
-15.5 | -1.3556 | 0.01471 | -0.0531 | -92.155
-15 | -1.3215 | 0.01386 | -0.0506 | -95.3463
-14.5 | -1.2861 | 0.01308 | -0.0481 | -98.3257
-14 | -1.2513 | 0.0123 | -0.0455 | -101.7317
-13.5 | -1.2139 | 0.01165 | -0.0431 | -104.1974
-13 | -1.1747 | 0.0111 | -0.0409 | -105.8288
-12.5 | -1.135 | 0.01059 | -0.0386 | -107.1766
-12 | -1.0955 | 0.01012 | -0.0362 | -108.251
-11.5 | -1.0561 | 0.00969 | -0.0336 | -108.9886
-11 | -1.0178 | 0.00934 | -0.0307 | -108.9722
-10.5 | -0.9737 | 0.00902 | -0.0288 | -107.949
-10 | -0.9255 | 0.00869 | -0.0278 | -106.5017
-9.5 | -0.8769 | 0.00832 | -0.0269 | -105.3966
-9 | -0.8266 | 0.00799 | -0.0263 | -103.4543
-8.5 | -0.7751 | 0.00769 | -0.0259 | -100.7932
-8 | -0.7221 | 0.00742 | -0.0257 | -97.3181
-7.5 | -0.6684 | 0.00718 | -0.0257 | -93.0919
-7 | -0.6142 | 0.00693 | -0.0258 | -88.6291
-6.5 | -0.56 | 0.00668 | -0.026 | -83.8323
-6 | -0.5051 | 0.00645 | -0.0262 | -78.3101
-5.5 | -0.4493 | 0.00627 | -0.0266 | -71.6587
-4.5 | -0.3366 | 0.0059 | -0.0277 | -57.0508
-4 | -0.2798 | 0.00571 | -0.0283 | -49.0018
-3.5 | -0.2223 | 0.00556 | -0.029 | -39.982
-3 | -0.165 | 0.00539 | -0.0298 | -30.6122
-2.5 | -0.1075 | 0.00526 | -0.0305 | -20.4373
-2 | -0.05 | 0.00512 | -0.0313 | -9.7656
-1.5 | 0.006 | 0.00482 | -0.0318 | 1.2448
-1 | 0.0613 | 0.00447 | -0.0322 | 13.7136
-0.5 | 0.1159 | 0.00408 | -0.0326 | 28.4069
0 | 0.171 | 0.00372 | -0.0331 | 45.9677
0.5 | 0.2211 | 0.00283 | -0.0328 | 78.1272
1 | 0.2783 | 0.00303 | -0.0336 | 91.8482
1.5 | 0.324 | 0.00405 | -0.0325 | 80
2 | 0.3744 | 0.00459 | -0.032 | 81.5686
2.5 | 0.4235 | 0.00514 | -0.0313 | 82.393
3 | 0.4722 | 0.00566 | -0.0305 | 83.4276
3.5 | 0.5205 | 0.0061 | -0.0296 | 85.3279
4 | 0.5685 | 0.00653 | -0.0286 | 87.0597
4.5 | 0.6196 | 0.00681 | -0.0281 | 90.9838
5 | 0.6704 | 0.00706 | -0.0276 | 94.9575
5.5 | 0.72 | 0.0073 | -0.0269 | 98.6301
6 | 0.7672 | 0.00757 | -0.0257 | 101.3474
6.5 | 0.803 | 0.00782 | -0.0221 | 102.6854
7 | 0.8419 | 0.00816 | -0.0193 | 103.174
7.5 | 0.8815 | 0.00857 | -0.0169 | 102.8588
8 | 0.9212 | 0.009 | -0.0145 | 102.3556
8.5 | 0.9616 | 0.00944 | -0.0124 | 101.8644
9 | 1.0018 | 0.00992 | -0.0103 | 100.9879
9.5 | 1.0405 | 0.01049 | -0.0081 | 99.1897
10 | 1.0779 | 0.01112 | -0.0058 | 96.9335
10.5 | 1.1176 | 0.0117 | -0.0039 | 95.5214
11 | 1.1559 | 0.01235 | -0.0019 | 93.5951
11.5 | 1.1934 | 0.01304 | 0.0001 | 91.5184
12 | 1.2296 | 0.01384 | 0.0022 | 88.8439
12.5 | 1.2657 | 0.01463 | 0.0043 | 86.514
13 | 1.299 | 0.01559 | 0.0066 | 83.3226
13.5 | 1.3341 | 0.01651 | 0.0086 | 80.8056
14 | 1.3668 | 0.01754 | 0.0107 | 77.9247
14.5 | 1.4014 | 0.01853 | 0.0125 | 75.6287
15 | 1.4338 | 0.01967 | 0.0145 | 72.8927
15.5 | 1.4645 | 0.02092 | 0.0165 | 70.0048
16 | 1.4957 | 0.02219 | 0.0184 | 67.4042
16.5 | 1.5193 | 0.02391 | 0.0209 | 63.5425
17 | 1.5447 | 0.02552 | 0.0231 | 60.529
17.5 | 1.5866 | 0.02717 | 0.0219 | 58.3953
18 | 1.6552 | 0.02977 | 0.014 | 55.5996
19 | 1.7012 | 0.03412 | 0.0175 | 49.8593
19.5 | 1.7219 | 0.03661 | 0.019 | 47.0336
20 | 1.7387 | 0.03942 | 0.0206 | 44.1071

## 133. Re 16M Mach 0.25 (1)
BIGFOIL.COM POLAR EXPORT
NACA66-216 a=0.5
NACA66-216 a=0.5 |  |  |  | Cl Max: | 1.239 | at alpha= | 11.5 | deg
JavaFoil+Calcfoil stall+Eppler ext transition |  |  |  | L/D Max: | 104.495 | at alpha= | 7.5 | deg
Re: | 16000000 |  |  | Cd Min: | 0.00545 | at alpha= | 2 | deg
Mach: | 0.25 |  |  | Cl=0 at alpha= | -1.3333 | deg
|  |  |  | @ Cl=0.1, Cd= | 0.0054972
|  |  |  | @ Cl=0.4, Cd= | 0.0055103
|  |  |  | @ Cl=0.6, Cd= | 0.0071475
alpha (deg) | Cl | Cd | Cm | Cl/Cd
-16.5 | -0.553 | 0.1228 | 0.004 | -4.505
-16 | -0.597 | 0.11706 | 0.004 | -5.103
-15.5 | -0.638 | 0.10854 | 0.003 | -5.879
-15 | -0.675 | 0.10158 | 0.003 | -6.644
-14.5 | -0.707 | 0.09624 | 0.002 | -7.343
-14 | -0.739 | 0.08542 | 0.002 | -8.648
-13.5 | -0.769 | 0.07438 | 0.001 | -10.34
-13 | -0.907 | 0.01843 | 0.001 | -49.223
-12.5 | -0.934 | 0.01487 | 0 | -62.802
-12 | -0.945 | 0.01339 | -0.001 | -70.617
-11.5 | -0.949 | 0.0121 | -0.002 | -78.418
-11 | -0.943 | 0.01132 | -0.003 | -83.254
-10.5 | -0.929 | 0.01062 | -0.005 | -87.486
-10 | -0.909 | 0.01007 | -0.006 | -90.299
-9.5 | -0.883 | 0.00962 | -0.007 | -91.827
-9 | -0.852 | 0.00914 | -0.008 | -93.212
-8.5 | -0.815 | 0.00881 | -0.009 | -92.481
-8 | -0.773 | 0.00842 | -0.01 | -91.876
-7.5 | -0.727 | 0.00802 | -0.011 | -90.568
-7 | -0.677 | 0.00775 | -0.013 | -87.31
-6.5 | -0.624 | 0.0065 | -0.014 | -96.039
-6 | -0.569 | 0.00669 | -0.015 | -85.151
-5.5 | -0.513 | 0.00717 | -0.016 | -71.533
-5 | -0.455 | 0.00695 | -0.018 | -65.371
-4.5 | -0.395 | 0.00674 | -0.019 | -58.55
-4 | -0.334 | 0.00652 | -0.02 | -51.24
-3.5 | -0.272 | 0.0065 | -0.021 | -41.912
-3 | -0.21 | 0.00636 | -0.022 | -33.056
-2.5 | -0.148 | 0.00628 | -0.024 | -23.517
-2 | -0.085 | 0.00618 | -0.025 | -13.685
-1.5 | -0.021 | 0.00548 | -0.026 | -3.875
-1 | 0.042 | 0.00547 | -0.027 | 7.734
-0.5 | 0.106 | 0.0055 | -0.028 | 19.255
0 | 0.169 | 0.00552 | -0.03 | 30.679
0.5 | 0.233 | 0.00564 | -0.031 | 41.327
1 | 0.297 | 0.00575 | -0.032 | 51.6
1.5 | 0.36 | 0.00562 | -0.033 | 63.977
2 | 0.422 | 0.00545 | -0.035 | 77.421
2.5 | 0.483 | 0.0057 | -0.036 | 84.791
3 | 0.545 | 0.00602 | -0.037 | 90.523
3.5 | 0.605 | 0.00725 | -0.038 | 83.439
4 | 0.665 | 0.00753 | -0.039 | 88.283
4.5 | 0.724 | 0.00782 | -0.04 | 92.513
5 | 0.782 | 0.00814 | -0.041 | 96.076
5.5 | 0.839 | 0.00847 | -0.043 | 99.109
6 | 0.893 | 0.00878 | -0.044 | 101.686
6.5 | 0.945 | 0.00917 | -0.045 | 103.052
7 | 0.994 | 0.00956 | -0.046 | 104.034
7.5 | 1.041 | 0.00996 | -0.047 | 104.495
8 | 1.083 | 0.01042 | -0.048 | 103.906
8.5 | 1.122 | 0.01096 | -0.049 | 102.291
9 | 1.155 | 0.01153 | -0.05 | 100.166
9.5 | 1.184 | 0.01215 | -0.052 | 97.44
10 | 1.207 | 0.01278 | -0.053 | 94.44
10.5 | 1.225 | 0.01348 | -0.054 | 90.854
11 | 1.235 | 0.01427 | -0.055 | 86.536
11.5 | 1.239 | 0.01496 | -0.056 | 82.85
12 | 1.233 | 0.01579 | -0.057 | 78.092
12.5 | 1.214 | 0.01678 | -0.058 | 72.315
13 | 1.185 | 0.01821 | -0.059 | 65.088
13.5 | 1.149 | 0.01914 | -0.06 | 60.03
14 | 1.104 | 0.02072 | -0.06 | 53.261
14.5 | 1.046 | 0.0238 | -0.061 | 43.941
15 | 0.977 | 0.02846 | -0.061 | 34.331
15.5 | 0.793 | 0.09964 | -0.042 | 7.963
16 | 0.727 | 0.11434 | -0.037 | 6.354
16.5 | 0.662 | 0.12468 | -0.035 | 5.307

## 134. Re 16M Mach 0.25 (2)
BIGFOIL.COM POLAR EXPORT
NACA66-216 a=0.5
NACA66-216 a=0.5 |  |  |  | Cl Max: | 1.666 | at alpha= | 18 | deg
XFOIL ncrit=9 |  |  |  | L/D Max: | 97.6351 | at alpha= | 1 | deg
Re: | 16000000 |  |  | Cd Min: | 0.04503 | at alpha= | -20 | deg
Mach: | 0.25 |  |  | Cl=0 at alpha= | -1.5778 | deg
|  |  |  | @ Cl=0.1, Cd= | 0.0042453
|  |  |  | @ Cl=0.4, Cd= | 0.0047727
|  |  |  | @ Cl=0.6, Cd= | 0.0068055
alpha (deg) | Cl | Cd | Cm | Cl/Cd
-20 | -1.5102 | 0.04503 | -0.099 | -33.5376
-19.5 | -1.5136 | 0.03955 | -0.0985 | -38.2705
-19 | -1.5159 | 0.03467 | -0.0968 | -43.7237
-18.5 | -1.5103 | 0.03079 | -0.0942 | -49.0516
-18 | -1.5022 | 0.02736 | -0.091 | -54.905
-17.5 | -1.4801 | 0.02503 | -0.0878 | -59.133
-17 | -1.459 | 0.02276 | -0.0843 | -64.1037
-16.5 | -1.4333 | 0.0209 | -0.0807 | -68.5789
-16 | -1.4062 | 0.01916 | -0.0769 | -73.3925
-15.5 | -1.3721 | 0.01789 | -0.0736 | -76.6965
-15 | -1.3411 | 0.01647 | -0.0698 | -81.4268
-14.5 | -1.3032 | 0.01546 | -0.0666 | -84.295
-14 | -1.2696 | 0.01428 | -0.0628 | -88.9076
-13.5 | -1.2328 | 0.01328 | -0.0592 | -92.8313
-13 | -1.1931 | 0.01246 | -0.056 | -95.7544
-12.5 | -1.153 | 0.01169 | -0.0527 | -98.6313
-12 | -1.1106 | 0.01106 | -0.0497 | -100.4159
-11.5 | -1.0675 | 0.01047 | -0.0468 | -101.958
-11 | -1.0242 | 0.00994 | -0.0439 | -103.0382
-10.5 | -0.9809 | 0.00946 | -0.0409 | -103.6892
-10 | -0.9383 | 0.00907 | -0.0376 | -103.4509
-9.5 | -0.8959 | 0.00874 | -0.0343 | -102.5057
-9 | -0.8459 | 0.00835 | -0.0326 | -101.3054
-8.5 | -0.7941 | 0.00797 | -0.0313 | -99.6361
-8 | -0.7407 | 0.00764 | -0.0304 | -96.9503
-7.5 | -0.6858 | 0.00736 | -0.0298 | -93.1793
-7 | -0.6298 | 0.0071 | -0.0294 | -88.7042
-6.5 | -0.5738 | 0.00684 | -0.0291 | -83.8889
-6 | -0.5175 | 0.00658 | -0.029 | -78.6474
-5.5 | -0.4603 | 0.00637 | -0.029 | -72.2606
-4.5 | -0.344 | 0.00598 | -0.0297 | -57.5251
-4 | -0.2856 | 0.00578 | -0.0301 | -49.4118
-3.5 | -0.2264 | 0.00561 | -0.0307 | -40.3565
-3 | -0.1673 | 0.00545 | -0.0314 | -30.6972
-2.5 | -0.108 | 0.00531 | -0.0321 | -20.339
-2 | -0.0488 | 0.00516 | -0.0328 | -9.4574
-1.5 | 0.009 | 0.00487 | -0.0333 | 1.848
-1 | 0.0654 | 0.0045 | -0.0336 | 14.5333
-0.5 | 0.1211 | 0.00409 | -0.0339 | 29.6088
0 | 0.1775 | 0.00366 | -0.0343 | 48.4973
0.5 | 0.2292 | 0.0028 | -0.0341 | 81.8571
1 | 0.289 | 0.00296 | -0.035 | 97.6351
1.5 | 0.3364 | 0.00394 | -0.0338 | 85.3807
2 | 0.3853 | 0.00461 | -0.0328 | 83.5792
2.5 | 0.435 | 0.00516 | -0.0318 | 84.3023
3 | 0.4824 | 0.00575 | -0.0303 | 83.8957
3.5 | 0.5298 | 0.00622 | -0.0288 | 85.1768
4 | 0.5764 | 0.00667 | -0.0271 | 86.4168
4.5 | 0.6269 | 0.00696 | -0.0261 | 90.0718
5 | 0.6758 | 0.00724 | -0.0247 | 93.3425
5.5 | 0.7136 | 0.00749 | -0.021 | 95.2737
6 | 0.7529 | 0.00786 | -0.0177 | 95.7888
6.5 | 0.7948 | 0.00824 | -0.0152 | 96.4563
7 | 0.8375 | 0.00866 | -0.0128 | 96.709
7.5 | 0.8789 | 0.00917 | -0.0102 | 95.8451
8 | 0.9213 | 0.00968 | -0.008 | 95.1756
8.5 | 0.9637 | 0.0102 | -0.0057 | 94.4804
9 | 1.0045 | 0.01082 | -0.0032 | 92.8373
10 | 1.0845 | 0.01222 | 0.0018 | 88.748
10.5 | 1.1256 | 0.01293 | 0.0041 | 87.0534
11 | 1.1646 | 0.01374 | 0.0066 | 84.7598
11.5 | 1.2032 | 0.0146 | 0.0091 | 82.411
12 | 1.2395 | 0.01561 | 0.0118 | 79.4042
12.5 | 1.2756 | 0.01666 | 0.0145 | 76.5666
13 | 1.3121 | 0.01776 | 0.0171 | 73.8795
13.5 | 1.3487 | 0.01889 | 0.0196 | 71.3976
14 | 1.3826 | 0.02022 | 0.0223 | 68.3778
14.5 | 1.4173 | 0.02157 | 0.0248 | 65.707
15 | 1.4482 | 0.02319 | 0.0276 | 62.4493
15.5 | 1.479 | 0.02488 | 0.0302 | 59.4453
16 | 1.5077 | 0.02676 | 0.0329 | 56.3416
16.5 | 1.5327 | 0.02894 | 0.0358 | 52.9613
17 | 1.559 | 0.03105 | 0.0385 | 50.2093
17.5 | 1.6051 | 0.03377 | 0.0365 | 47.5304
18 | 1.666 | 0.03769 | 0.0303 | 44.2027

## 135. Re 16M Mach 0.50 (1)
BIGFOIL.COM POLAR EXPORT
NACA66-216 a=0.5
NACA66-216 a=0.5 |  |  |  | Cl Max: | 1.181 | at alpha= | 20 | deg
JavaFoil+Calcfoil stall+Eppler ext transition |  |  |  | L/D Max: | 92.866 | at alpha= | 6 | deg
Re: | 16000000 |  |  | Cd Min: | 0.00524 | at alpha= | 0 | deg
Mach: | 0.5 |  |  | Cl=0 at alpha= | -1.331 | deg
|  |  |  | @ Cl=0.1, Cd= | 0.0056882
|  |  |  | @ Cl=0.4, Cd= | 0.0060767
|  |  |  | @ Cl=0.6, Cd= | 0.0066959
alpha (deg) | Cl | Cd | Cm | Cl/Cd
-20 | -1.041 | 0.17139 | 0.01 | -6.073
-19.5 | -1.013 | 0.17019 | 0.01 | -5.949
-19 | -0.985 | 0.1603 | 0.009 | -6.143
-18.5 | -0.956 | 0.15914 | 0.008 | -6.008
-18 | -0.932 | 0.13951 | 0.008 | -6.684
-17.5 | -0.904 | 0.1351 | 0.007 | -6.693
-17 | -0.875 | 0.13183 | 0.006 | -6.636
-16.5 | -0.847 | 0.1249 | 0.005 | -6.78
-16 | -0.821 | 0.11581 | 0.005 | -7.091
-15.5 | -0.798 | 0.10358 | 0.004 | -7.706
-15 | -0.775 | 0.09227 | 0.004 | -8.402
-14.5 | -0.839 | 0.03315 | 0.004 | -25.31
-14 | -0.832 | 0.02265 | 0.003 | -36.741
-13.5 | -0.806 | 0.01995 | 0.002 | -40.405
-13 | -0.653 | 0.08724 | 0.001 | -7.489
-12.5 | -0.629 | 0.0791 | 0 | -7.946
-12 | -0.637 | 0.04829 | -0.001 | -13.183
-11.5 | -0.683 | 0.01552 | -0.003 | -44.01
-11 | -0.653 | 0.01419 | -0.004 | -46.009
-10.5 | -0.621 | 0.01306 | -0.005 | -47.568
-10 | -0.484 | 0.06861 | -0.003 | -7.055
-9.5 | -0.458 | 0.05917 | -0.004 | -7.734
-9 | -0.507 | 0.01511 | -0.009 | -33.542
-8.5 | -0.489 | 0.01128 | -0.01 | -43.299
-8 | -0.598 | 0.01053 | -0.011 | -56.733
-7.5 | -0.691 | 0.00984 | -0.013 | -70.274
-7 | -0.684 | 0.00916 | -0.014 | -74.673
-6.5 | -0.652 | 0.00863 | -0.015 | -75.577
-6 | -0.607 | 0.00818 | -0.017 | -74.238
-5.5 | -0.554 | 0.0078 | -0.018 | -71.073
-5 | -0.496 | 0.00747 | -0.019 | -66.355
-4.5 | -0.434 | 0.00718 | -0.021 | -60.391
-4 | -0.369 | 0.00694 | -0.022 | -53.169
-3.5 | -0.302 | 0.00583 | -0.024 | -51.781
-3 | -0.234 | 0.00628 | -0.025 | -37.195
-2.5 | -0.164 | 0.00621 | -0.026 | -26.47
-2 | -0.094 | 0.00666 | -0.028 | -14.175
-1.5 | -0.024 | 0.00654 | -0.029 | -3.63
-1 | 0.047 | 0.00583 | -0.03 | 8.114
-0.5 | 0.118 | 0.00564 | -0.032 | 20.99
0 | 0.189 | 0.00524 | -0.033 | 36.045
0.5 | 0.259 | 0.00579 | -0.034 | 44.788
1 | 0.329 | 0.00596 | -0.036 | 55.224
1.5 | 0.399 | 0.00608 | -0.037 | 65.716
2 | 0.469 | 0.00585 | -0.038 | 80.171
2.5 | 0.536 | 0.00631 | -0.04 | 84.952
3 | 0.604 | 0.00672 | -0.041 | 89.892
3.5 | 0.67 | 0.00819 | -0.042 | 81.772
4 | 0.735 | 0.00859 | -0.043 | 85.627
4.5 | 0.799 | 0.009 | -0.045 | 88.784
5 | 0.86 | 0.00943 | -0.046 | 91.223
5.5 | 0.919 | 0.00992 | -0.047 | 92.637
6 | 0.97 | 0.01044 | -0.049 | 92.866
6.5 | 1.013 | 0.01101 | -0.05 | 92.026
7 | 1.044 | 0.01192 | -0.051 | 87.566
7.5 | 1.054 | 0.01251 | -0.052 | 84.303
8 | 1.023 | 0.01361 | -0.054 | 75.185
8.5 | 0.662 | 0.01497 | -0.055 | 44.254
9 | 0.575 | 0.05926 | -0.027 | 9.698
9.5 | 0.727 | 0.01607 | -0.057 | 45.256
10 | 0.758 | 0.01751 | -0.058 | 43.318
10.5 | 0.789 | 0.01888 | -0.059 | 41.796
11 | 0.686 | 0.07461 | -0.032 | 9.192
11.5 | 0.855 | 0.01928 | -0.062 | 44.323
12 | 0.885 | 0.0209 | -0.063 | 42.348
12.5 | 0.913 | 0.02364 | -0.064 | 38.607
13 | 0.937 | 0.02734 | -0.064 | 34.29
13.5 | 0.855 | 0.07626 | -0.05 | 11.205
14 | 1.005 | 0.02664 | -0.067 | 37.744
14.5 | 1.023 | 0.03285 | -0.067 | 31.154
15 | 1.041 | 0.03991 | -0.067 | 26.084
15.5 | 0.961 | 0.0958 | -0.052 | 10.037
16 | 0.962 | 0.124 | -0.043 | 7.755
16.5 | 0.992 | 0.1292 | -0.046 | 7.676
17 | 1.022 | 0.1326 | -0.048 | 7.711
17.5 | 1.043 | 0.149 | -0.046 | 7.002
18 | 1.072 | 0.15298 | -0.048 | 7.007
18.5 | 1.101 | 0.15927 | -0.05 | 6.914
19 | 1.129 | 0.16815 | -0.051 | 6.715
19.5 | 1.153 | 0.18749 | -0.051 | 6.148
20 | 1.181 | 0.19071 | -0.052 | 6.192

## 136. Re 16M Mach 0.50 (2)
BIGFOIL.COM POLAR EXPORT
NACA66-216 a=0.5
NACA66-216 a=0.5 |  |  |  | Cl Max: | 1.1289 | at alpha= | 11 | deg
XFOIL ncrit=9 |  |  |  | L/D Max: | 117.517 | at alpha= | 1 | deg
Re: | 16000000 |  |  | Cd Min: | 0.12997 | at alpha= | 16 | deg
Mach: | 0.5 |  |  | Cl=0 at alpha= | -1.7046 | deg
|  |  |  | @ Cl=0.1, Cd= | 0.0045271
|  |  |  | @ Cl=0.4, Cd= | 0.0039709
|  |  |  | @ Cl=0.6, Cd= | 0.0086644
alpha (deg) | Cl | Cd | Cm | Cl/Cd
-14 | -0.5368 | 0.10586 | -0.0747 | -5.0708
-13.5 | -0.5431 | 0.09513 | -0.0816 | -5.709
-13 | -0.5461 | 0.08505 | -0.088 | -6.4209
-12.5 | -0.5727 | 0.06915 | -0.0991 | -8.282
-12 | -0.591 | 0.05725 | -0.1081 | -10.3231
-11.5 | -0.6232 | 0.04715 | -0.1132 | -13.2174
-11 | -0.6608 | 0.03895 | -0.1134 | -16.9653
-10.5 | -0.6992 | 0.03208 | -0.1097 | -21.7955
-10 | -0.7364 | 0.02605 | -0.1028 | -28.2687
-9.5 | -0.7714 | 0.02033 | -0.0935 | -37.9439
-9 | -0.7903 | 0.01467 | -0.0836 | -53.8718
-8.5 | -0.7745 | 0.01139 | -0.0752 | -67.9982
-8 | -0.7438 | 0.0097 | -0.0675 | -76.6804
-7.5 | -0.6992 | 0.00874 | -0.0616 | -80
-7 | -0.6486 | 0.0081 | -0.0568 | -80.0741
-6.5 | -0.5974 | 0.00761 | -0.0522 | -78.502
-6 | -0.5493 | 0.00727 | -0.0472 | -75.5571
-5.5 | -0.4919 | 0.00692 | -0.0443 | -71.0838
-5 | -0.43 | 0.00662 | -0.0425 | -64.9547
-4 | -0.3018 | 0.00613 | -0.0406 | -49.2333
-3.5 | -0.237 | 0.0059 | -0.0401 | -40.1695
-3 | -0.1711 | 0.00571 | -0.0401 | -29.965
-2.5 | -0.1052 | 0.00553 | -0.0403 | -19.0235
-2 | -0.0387 | 0.00538 | -0.0407 | -7.1933
-1.5 | 0.0268 | 0.00514 | -0.041 | 5.214
-1 | 0.0865 | 0.00464 | -0.0404 | 18.6422
-0.5 | 0.1463 | 0.00414 | -0.04 | 35.3382
0 | 0.2047 | 0.00343 | -0.0395 | 59.6793
0.5 | 0.2657 | 0.00281 | -0.0394 | 94.5552
1 | 0.3361 | 0.00286 | -0.0408 | 117.5175
2.5 | 0.4776 | 0.00532 | -0.032 | 89.7744
3 | 0.5017 | 0.00607 | -0.0242 | 82.6524
3.5 | 0.5137 | 0.00698 | -0.0143 | 73.596
4 | 0.5415 | 0.00792 | -0.0079 | 68.3712
4.5 | 0.5883 | 0.00852 | -0.0049 | 69.0493
5 | 0.6369 | 0.00912 | -0.0021 | 69.8355
5.5 | 0.6866 | 0.00975 | 0.0006 | 70.4205
6 | 0.7349 | 0.01047 | 0.0036 | 70.191
6.5 | 0.7843 | 0.01119 | 0.0064 | 70.0894
7 | 0.8319 | 0.01201 | 0.0097 | 69.2673
7.5 | 0.8809 | 0.01283 | 0.013 | 68.6594
8 | 0.9286 | 0.01377 | 0.0165 | 67.4365
8.5 | 0.9759 | 0.0148 | 0.0202 | 65.9392
9 | 1.0212 | 0.01599 | 0.0244 | 63.8649
9.5 | 1.0653 | 0.01731 | 0.0288 | 61.5425
10 | 1.1031 | 0.01903 | 0.034 | 57.9664
10.5 | 1.1275 | 0.02147 | 0.0404 | 52.5151
11 | 1.1289 | 0.02517 | 0.048 | 44.851
11.5 | 1.1152 | 0.03012 | 0.0555 | 37.0252
12 | 1.0981 | 0.03603 | 0.0613 | 30.4774
12.5 | 1.0665 | 0.04382 | 0.0651 | 24.3382
13 | 1.0273 | 0.05332 | 0.0661 | 19.2667
13.5 | 0.9927 | 0.0638 | 0.064 | 15.5596
14 | 0.9605 | 0.07555 | 0.059 | 12.7134
14.5 | 0.9291 | 0.08876 | 0.0512 | 10.4676
15 | 0.9024 | 0.10282 | 0.0418 | 8.7765
15.5 | 0.8866 | 0.11617 | 0.0328 | 7.6319
16 | 0.8703 | 0.12997 | 0.0238 | 6.6962

## 137. Re 18M Mach 0.00 (1)
BIGFOIL.COM POLAR EXPORT
NACA66-216 a=0.5
NACA66-216 a=0.5 |  |  |  | Cl Max: | 1.314 | at alpha= | 13 | deg
JavaFoil+Calcfoil stall+Eppler ext transition |  |  |  | L/D Max: | 110.74 | at alpha= | 8 | deg
Re: | 18000000 |  |  | Cd Min: | 0.00509 | at alpha= | 3 | deg
Mach: | 0 |  |  | Cl=0 at alpha= | -1.3307 | deg
|  |  |  | @ Cl=0.1, Cd= | 0.0055993
|  |  |  | @ Cl=0.4, Cd= | 0.0058315
|  |  |  | @ Cl=0.6, Cd= | 0.0069551
alpha (deg) | Cl | Cd | Cm | Cl/Cd
-19 | -0.806 | 0.13457 | 0.008 | -5.989
-18.5 | -0.824 | 0.12739 | 0.007 | -6.469
-18 | -0.838 | 0.12196 | 0.007 | -6.873
-17.5 | -0.859 | 0.10879 | 0.007 | -7.895
-17 | -0.877 | 0.09845 | 0.006 | -8.906
-16.5 | -0.897 | 0.0862 | 0.006 | -10.401
-16 | -0.947 | 0.05485 | 0.006 | -17.269
-15.5 | -1.027 | 0.02342 | 0.006 | -43.867
-15 | -1.044 | 0.01936 | 0.005 | -53.929
-14.5 | -1.056 | 0.01638 | 0.004 | -64.474
-14 | -1.06 | 0.01468 | 0.003 | -72.233
-13.5 | -1.058 | 0.01358 | 0.002 | -77.908
-13 | -1.052 | 0.01259 | 0.001 | -83.562
-12.5 | -1.041 | 0.012 | 0 | -86.729
-12 | -1.026 | 0.01122 | -0.001 | -91.461
-11.5 | -1.007 | 0.01063 | -0.002 | -94.749
-11 | -0.983 | 0.01005 | -0.003 | -97.822
-10.5 | -0.956 | 0.00966 | -0.004 | -98.943
-10 | -0.924 | 0.00924 | -0.006 | -100.055
-9.5 | -0.889 | 0.00887 | -0.007 | -100.217
-9 | -0.85 | 0.00852 | -0.008 | -99.832
-8.5 | -0.808 | 0.00818 | -0.009 | -98.822
-8 | -0.763 | 0.00687 | -0.01 | -111.164
-7.5 | -0.715 | 0.00712 | -0.011 | -100.318
-7 | -0.664 | 0.00686 | -0.012 | -96.688
-6.5 | -0.611 | 0.0074 | -0.013 | -82.503
-6 | -0.555 | 0.00708 | -0.015 | -78.402
-5.5 | -0.499 | 0.00689 | -0.016 | -72.408
-5 | -0.442 | 0.00668 | -0.017 | -66.121
-4.5 | -0.383 | 0.00647 | -0.018 | -59.247
-4 | -0.324 | 0.00646 | -0.019 | -50.18
-3.5 | -0.264 | 0.00636 | -0.02 | -41.517
-3 | -0.204 | 0.00626 | -0.022 | -32.531
-2.5 | -0.143 | 0.00617 | -0.023 | -23.171
-2 | -0.082 | 0.0062 | -0.024 | -13.205
-1.5 | -0.021 | 0.0056 | -0.025 | -3.672
-1 | 0.041 | 0.00558 | -0.026 | 7.333
-0.5 | 0.102 | 0.0056 | -0.028 | 18.292
0 | 0.164 | 0.00564 | -0.029 | 29.073
0.5 | 0.226 | 0.00576 | -0.03 | 39.176
1 | 0.287 | 0.00584 | -0.031 | 49.181
1.5 | 0.349 | 0.00589 | -0.032 | 59.232
2 | 0.41 | 0.00582 | -0.033 | 70.361
2.5 | 0.469 | 0.00566 | -0.035 | 82.832
3 | 0.529 | 0.00509 | -0.036 | 103.906
3.5 | 0.587 | 0.0069 | -0.037 | 85.125
4 | 0.646 | 0.00715 | -0.038 | 90.333
4.5 | 0.704 | 0.00741 | -0.039 | 94.98
5 | 0.761 | 0.00768 | -0.04 | 99.032
5.5 | 0.816 | 0.00798 | -0.041 | 102.358
6 | 0.87 | 0.00826 | -0.043 | 105.421
6.5 | 0.922 | 0.00857 | -0.044 | 107.569
7 | 0.972 | 0.00892 | -0.045 | 109.044
7.5 | 1.02 | 0.00928 | -0.046 | 109.946
8 | 1.065 | 0.00962 | -0.047 | 110.74
8.5 | 1.108 | 0.01009 | -0.048 | 109.814
9 | 1.147 | 0.01055 | -0.049 | 108.712
9.5 | 1.183 | 0.01102 | -0.05 | 107.318
10 | 1.215 | 0.01155 | -0.051 | 105.247
10.5 | 1.244 | 0.01212 | -0.052 | 102.665
11 | 1.269 | 0.01265 | -0.053 | 100.271
11.5 | 1.29 | 0.01327 | -0.054 | 97.217
12 | 1.304 | 0.01385 | -0.055 | 94.189
12.5 | 1.311 | 0.01476 | -0.056 | 88.841
13 | 1.314 | 0.0154 | -0.057 | 85.332
13.5 | 1.312 | 0.01619 | -0.058 | 81.011
14 | 1.305 | 0.01713 | -0.059 | 76.172
14.5 | 1.293 | 0.01809 | -0.06 | 71.513
15 | 1.278 | 0.01924 | -0.061 | 66.423
15.5 | 1.259 | 0.02043 | -0.062 | 61.633
16 | 1.237 | 0.02171 | -0.062 | 56.967
16.5 | 1.209 | 0.02405 | -0.063 | 50.266
17 | 1.178 | 0.02668 | -0.064 | 44.173
17.5 | 1.145 | 0.03012 | -0.064 | 38.004
18 | 1.112 | 0.03268 | -0.065 | 34.036

## 138. Re 18M Mach 0.00 (2)
BIGFOIL.COM POLAR EXPORT
NACA66-216 a=0.5
NACA66-216 a=0.5 |  |  |  | Cl Max: | 1.7549 | at alpha= | 20 | deg
XFOIL ncrit=9 |  |  |  | L/D Max: | 107.598 | at alpha= | 7 | deg
Re: | 18000000 |  |  | Cd Min: | 0.03651 | at alpha= | 20 | deg
Mach: | 0 |  |  | Cl=0 at alpha= | -1.548 | deg
|  |  |  | @ Cl=0.1, Cd= | 0.0042197
|  |  |  | @ Cl=0.4, Cd= | 0.0049344
|  |  |  | @ Cl=0.6, Cd= | 0.0065507
alpha (deg) | Cl | Cd | Cm | Cl/Cd
-20 | -1.6257 | 0.0239 | -0.0671 | -68.0209
-19.5 | -1.602 | 0.02231 | -0.0652 | -71.8064
-19 | -1.5775 | 0.02083 | -0.0631 | -75.7321
-18.5 | -1.5498 | 0.0196 | -0.0611 | -79.0714
-18 | -1.5226 | 0.01835 | -0.0589 | -82.9755
-17.5 | -1.4923 | 0.0173 | -0.0568 | -86.2601
-17 | -1.4599 | 0.01638 | -0.0549 | -89.127
-16.5 | -1.4276 | 0.01548 | -0.0527 | -92.2222
-15 | -1.3244 | 0.01317 | -0.0463 | -100.5619
-14.5 | -1.2885 | 0.01249 | -0.0441 | -103.1625
-13.5 | -1.2171 | 0.01115 | -0.0392 | -109.157
-13 | -1.1784 | 0.01064 | -0.037 | -110.7519
-12.5 | -1.1396 | 0.01018 | -0.0348 | -111.945
-12 | -1.1012 | 0.00975 | -0.0323 | -112.9436
-11.5 | -1.064 | 0.00937 | -0.0293 | -113.5539
-11 | -1.0219 | 0.00907 | -0.0273 | -112.6681
-10.5 | -0.9744 | 0.00875 | -0.0264 | -111.36
-10 | -0.9252 | 0.00846 | -0.0258 | -109.3617
-9.5 | -0.8763 | 0.0081 | -0.0251 | -108.1852
-9 | -0.8258 | 0.00779 | -0.0247 | -106.0077
-8.5 | -0.7742 | 0.00749 | -0.0244 | -103.3645
-8 | -0.7213 | 0.00723 | -0.0245 | -99.7649
-7.5 | -0.6677 | 0.00699 | -0.0246 | -95.5222
-7 | -0.6134 | 0.00677 | -0.0248 | -90.6056
-6.5 | -0.5593 | 0.00653 | -0.0251 | -85.6508
-6 | -0.5046 | 0.00631 | -0.0254 | -79.9683
-5.5 | -0.449 | 0.00613 | -0.0259 | -73.2463
-5 | -0.3928 | 0.00596 | -0.0265 | -65.906
-4.5 | -0.3365 | 0.00577 | -0.0271 | -58.3189
-4 | -0.2799 | 0.00559 | -0.0277 | -50.0716
-3.5 | -0.2227 | 0.00544 | -0.0285 | -40.9375
-3 | -0.1656 | 0.0053 | -0.0293 | -31.2453
-2.5 | -0.1083 | 0.00517 | -0.0301 | -20.9478
-2 | -0.0508 | 0.00501 | -0.0309 | -10.1397
-1.5 | 0.0054 | 0.00476 | -0.0315 | 1.1345
-1 | 0.0606 | 0.00447 | -0.032 | 13.557
-0.5 | 0.1157 | 0.00412 | -0.0325 | 28.0825
0 | 0.1706 | 0.00383 | -0.033 | 44.5431
0.5 | 0.2219 | 0.00323 | -0.033 | 68.6997
1 | 0.2737 | 0.00324 | -0.033 | 84.4753
1.5 | 0.319 | 0.00421 | -0.0318 | 75.772
2 | 0.3711 | 0.00465 | -0.0317 | 79.8065
2.5 | 0.4209 | 0.00514 | -0.0312 | 81.8872
3 | 0.4701 | 0.00562 | -0.0305 | 83.6477
3.5 | 0.5194 | 0.00605 | -0.0298 | 85.8512
4 | 0.5689 | 0.0064 | -0.0292 | 88.8906
4.5 | 0.6205 | 0.00665 | -0.0289 | 93.3083
5 | 0.6718 | 0.0069 | -0.0286 | 97.3623
5.5 | 0.7224 | 0.00714 | -0.0282 | 101.1765
6 | 0.7706 | 0.0074 | -0.0273 | 104.1351
6.5 | 0.8158 | 0.00764 | -0.0258 | 106.7801
7 | 0.8511 | 0.00791 | -0.0222 | 107.598
7.5 | 0.8887 | 0.00829 | -0.0193 | 107.2014
8 | 0.9279 | 0.0087 | -0.0169 | 106.6552
8.5 | 0.9683 | 0.0091 | -0.0149 | 106.4066
9 | 1.0082 | 0.00955 | -0.0128 | 105.5707
9.5 | 1.0465 | 0.01008 | -0.0106 | 103.8194
10 | 1.084 | 0.01067 | -0.0083 | 101.5933
10.5 | 1.1229 | 0.01122 | -0.0064 | 100.0802
11 | 1.162 | 0.01181 | -0.0046 | 98.3912
11.5 | 1.1993 | 0.01246 | -0.0027 | 96.252
12 | 1.2336 | 0.01327 | -0.0003 | 92.9616
12.5 | 1.2712 | 0.01396 | 0.0014 | 91.0602
13 | 1.3044 | 0.01486 | 0.0036 | 87.7793
13.5 | 1.3385 | 0.01574 | 0.0056 | 85.0381
14 | 1.3736 | 0.01663 | 0.0074 | 82.5977
14.5 | 1.4065 | 0.0176 | 0.0093 | 79.9148
15 | 1.439 | 0.01867 | 0.0112 | 77.0755
15.5 | 1.471 | 0.01977 | 0.013 | 74.4057
16 | 1.5004 | 0.02102 | 0.0149 | 71.3796
16.5 | 1.5251 | 0.02261 | 0.0173 | 67.4525
17 | 1.5528 | 0.02404 | 0.0192 | 64.5923
18 | 1.635 | 0.02746 | 0.0163 | 59.5412
18.5 | 1.7036 | 0.02991 | 0.0082 | 56.9575
19.5 | 1.7365 | 0.034 | 0.014 | 51.0735
20 | 1.7549 | 0.03651 | 0.0155 | 48.0663

## 139. Re 18M Mach 0.10 (1)
BIGFOIL.COM POLAR EXPORT
NACA66-216 a=0.5
NACA66-216 a=0.5 |  |  |  | Cl Max: | 1.301 | at alpha= | 12.5 | deg
JavaFoil+Calcfoil stall+Eppler ext transition |  |  |  | L/D Max: | 109.686 | at alpha= | 8 | deg
Re: | 18000000 |  |  | Cd Min: | 0.00511 | at alpha= | 3 | deg
Mach: | 0.1 |  |  | Cl=0 at alpha= | -1.3307 | deg
|  |  |  | @ Cl=0.1, Cd= | 0.0055639
|  |  |  | @ Cl=0.4, Cd= | 0.005839
|  |  |  | @ Cl=0.6, Cd= | 0.0069873
alpha (deg) | Cl | Cd | Cm | Cl/Cd
-18.5 | -0.776 | 0.1326 | 0.007 | -5.852
-18 | -0.795 | 0.12511 | 0.007 | -6.354
-17.5 | -0.814 | 0.11603 | 0.006 | -7.018
-17 | -0.832 | 0.10835 | 0.006 | -7.677
-16.5 | -0.85 | 0.09928 | 0.005 | -8.558
-16 | -0.875 | 0.08337 | 0.005 | -10.498
-15.5 | -0.908 | 0.0639 | 0.005 | -14.206
-15 | -1.009 | 0.02225 | 0.005 | -45.321
-14.5 | -1.03 | 0.01746 | 0.004 | -58.986
-14 | -1.041 | 0.01501 | 0.003 | -69.346
-13.5 | -1.042 | 0.01395 | 0.002 | -74.662
-13 | -1.039 | 0.01295 | 0.001 | -80.222
-12.5 | -1.031 | 0.01219 | 0 | -84.527
-12 | -1.018 | 0.01139 | -0.001 | -89.43
-11.5 | -1.001 | 0.01076 | -0.002 | -93.067
-11 | -0.98 | 0.01017 | -0.003 | -96.341
-10.5 | -0.954 | 0.00976 | -0.004 | -97.732
-10 | -0.923 | 0.00933 | -0.006 | -98.941
-9.5 | -0.889 | 0.00896 | -0.007 | -99.265
-9 | -0.851 | 0.00855 | -0.008 | -99.59
-8.5 | -0.81 | 0.00826 | -0.009 | -97.969
-8 | -0.765 | 0.00791 | -0.01 | -96.746
-7.5 | -0.717 | 0.00667 | -0.011 | -107.435
-7 | -0.666 | 0.0069 | -0.012 | -96.427
-6.5 | -0.613 | 0.00741 | -0.014 | -82.735
-6 | -0.558 | 0.0071 | -0.015 | -78.61
-5.5 | -0.501 | 0.00685 | -0.016 | -73.135
-5 | -0.444 | 0.00665 | -0.017 | -66.676
-4.5 | -0.385 | 0.00647 | -0.018 | -59.489
-4 | -0.326 | 0.00645 | -0.019 | -50.451
-3.5 | -0.265 | 0.00637 | -0.021 | -41.684
-3 | -0.205 | 0.00627 | -0.022 | -32.663
-2.5 | -0.144 | 0.00614 | -0.023 | -23.414
-2 | -0.082 | 0.00616 | -0.024 | -13.359
-1.5 | -0.021 | 0.00561 | -0.025 | -3.688
-1 | 0.041 | 0.00564 | -0.027 | 7.298
-0.5 | 0.103 | 0.00556 | -0.028 | 18.521
0 | 0.165 | 0.00565 | -0.029 | 29.186
0.5 | 0.227 | 0.00577 | -0.03 | 39.315
1 | 0.289 | 0.00578 | -0.031 | 49.926
1.5 | 0.35 | 0.00596 | -0.032 | 58.792
2 | 0.412 | 0.00581 | -0.034 | 70.875
2.5 | 0.471 | 0.00568 | -0.035 | 82.918
3 | 0.531 | 0.00511 | -0.036 | 103.996
3.5 | 0.59 | 0.00695 | -0.037 | 84.89
4 | 0.649 | 0.00717 | -0.038 | 90.441
4.5 | 0.707 | 0.00746 | -0.039 | 94.753
5 | 0.764 | 0.00772 | -0.04 | 98.976
5.5 | 0.82 | 0.00802 | -0.042 | 102.246
6 | 0.874 | 0.0083 | -0.043 | 105.238
6.5 | 0.926 | 0.00863 | -0.044 | 107.316
7 | 0.976 | 0.00898 | -0.045 | 108.705
7.5 | 1.024 | 0.00935 | -0.046 | 109.521
8 | 1.068 | 0.00974 | -0.047 | 109.686
8.5 | 1.11 | 0.01016 | -0.048 | 109.291
9 | 1.149 | 0.01066 | -0.049 | 107.794
9.5 | 1.184 | 0.01115 | -0.05 | 106.152
10 | 1.215 | 0.01169 | -0.051 | 103.95
10.5 | 1.243 | 0.01227 | -0.052 | 101.296
11 | 1.266 | 0.01284 | -0.053 | 98.631
11.5 | 1.285 | 0.01345 | -0.054 | 95.572
12 | 1.297 | 0.01413 | -0.055 | 91.795
12.5 | 1.301 | 0.01502 | -0.056 | 86.668
13 | 1.301 | 0.01566 | -0.057 | 83.068
13.5 | 1.295 | 0.01649 | -0.058 | 78.519
14 | 1.284 | 0.01748 | -0.059 | 73.454
14.5 | 1.268 | 0.01861 | -0.06 | 68.139
15 | 1.249 | 0.01975 | -0.061 | 63.226
15.5 | 1.225 | 0.02102 | -0.062 | 58.279
16 | 1.195 | 0.02326 | -0.063 | 51.382
16.5 | 1.162 | 0.02583 | -0.063 | 44.984
17 | 1.127 | 0.02849 | -0.064 | 39.572
17.5 | 1.086 | 0.03335 | -0.064 | 32.552

## 140. Re 18M Mach 0.10 (2)
BIGFOIL.COM POLAR EXPORT
NACA66-216 a=0.5
NACA66-216 a=0.5 |  |  |  | Cl Max: | 1.7542 | at alpha= | 20 | deg
XFOIL ncrit=9 |  |  |  | L/D Max: | 106.416 | at alpha= | 7 | deg
Re: | 18000000 |  |  | Cd Min: | 0.0385 | at alpha= | 20 | deg
Mach: | 0.1 |  |  | Cl=0 at alpha= | -1.5478 | deg
|  |  |  | @ Cl=0.1, Cd= | 0.0042255
|  |  |  | @ Cl=0.4, Cd= | 0.0049158
|  |  |  | @ Cl=0.6, Cd= | 0.0065717
alpha (deg) | Cl | Cd | Cm | Cl/Cd
-20 | -1.6266 | 0.02541 | -0.0723 | -64.0142
-19.5 | -1.6044 | 0.02359 | -0.0702 | -68.0119
-19 | -1.5796 | 0.02199 | -0.0681 | -71.8327
-18.5 | -1.5535 | 0.02054 | -0.0658 | -75.6329
-18 | -1.5269 | 0.01917 | -0.0634 | -79.6505
-17.5 | -1.4976 | 0.01798 | -0.061 | -83.2925
-17 | -1.4659 | 0.01696 | -0.0588 | -86.4328
-16.5 | -1.4336 | 0.01598 | -0.0564 | -89.7121
-15 | -1.3286 | 0.01354 | -0.0496 | -98.1241
-14.5 | -1.2926 | 0.01282 | -0.0472 | -100.8268
-14 | -1.2578 | 0.01205 | -0.0445 | -104.3817
-13.5 | -1.2207 | 0.0114 | -0.0421 | -107.0789
-13 | -1.1818 | 0.01085 | -0.0397 | -108.9217
-12.5 | -1.1429 | 0.01033 | -0.0373 | -110.6389
-12 | -1.1032 | 0.00988 | -0.0349 | -111.6599
-11.5 | -1.0645 | 0.00946 | -0.0321 | -112.5264
-11 | -1.0262 | 0.00915 | -0.0291 | -112.153
-10.5 | -0.979 | 0.00882 | -0.0279 | -110.9977
-9.5 | -0.8805 | 0.00817 | -0.0262 | -107.7723
-9 | -0.8298 | 0.00785 | -0.0257 | -105.707
-8.5 | -0.7781 | 0.00753 | -0.0253 | -103.3333
-8 | -0.7251 | 0.00726 | -0.0252 | -99.876
-7.5 | -0.6711 | 0.00702 | -0.0252 | -95.5983
-7 | -0.6165 | 0.0068 | -0.0254 | -90.6618
-6.5 | -0.562 | 0.00656 | -0.0256 | -85.6707
-6 | -0.507 | 0.00633 | -0.0258 | -80.0948
-5.5 | -0.4512 | 0.00615 | -0.0263 | -73.3659
-5 | -0.3946 | 0.00597 | -0.0268 | -66.0972
-4.5 | -0.3379 | 0.00579 | -0.0274 | -58.3592
-4 | -0.281 | 0.0056 | -0.0281 | -50.1786
-3.5 | -0.2235 | 0.00545 | -0.0288 | -41.0092
-3 | -0.1661 | 0.0053 | -0.0296 | -31.3396
-2.5 | -0.1085 | 0.00518 | -0.0304 | -20.9459
-2 | -0.0506 | 0.00502 | -0.0312 | -10.0797
-1 | 0.0613 | 0.00447 | -0.0322 | 13.7136
-0.5 | 0.1167 | 0.00412 | -0.0327 | 28.3252
0 | 0.1719 | 0.00382 | -0.0332 | 45
0.5 | 0.2232 | 0.00319 | -0.0332 | 69.9687
1 | 0.2756 | 0.00323 | -0.0332 | 85.3251
1.5 | 0.321 | 0.0042 | -0.032 | 76.4286
2 | 0.3732 | 0.00465 | -0.0318 | 80.2581
3 | 0.472 | 0.00563 | -0.0305 | 83.8366
3.5 | 0.5213 | 0.00607 | -0.0297 | 85.8814
4 | 0.5707 | 0.00643 | -0.029 | 88.7558
4.5 | 0.6224 | 0.00668 | -0.0287 | 93.1737
5 | 0.6736 | 0.00693 | -0.0282 | 97.2006
5.5 | 0.7241 | 0.00717 | -0.0277 | 100.9902
6 | 0.772 | 0.00744 | -0.0266 | 103.7634
6.5 | 0.812 | 0.00766 | -0.0239 | 106.0052
7 | 0.8492 | 0.00798 | -0.0207 | 106.416
7.5 | 0.8876 | 0.00839 | -0.0179 | 105.7926
8 | 0.9276 | 0.00881 | -0.0156 | 105.2894
8.5 | 0.9682 | 0.00923 | -0.0135 | 104.8971
9 | 1.0081 | 0.0097 | -0.0114 | 103.9278
9.5 | 1.0468 | 0.01025 | -0.0091 | 102.1268
10 | 1.0856 | 0.01084 | -0.007 | 100.1476
10.5 | 1.1246 | 0.01141 | -0.005 | 98.5627
11 | 1.163 | 0.01205 | -0.003 | 96.5145
11.5 | 1.2013 | 0.01271 | -0.001 | 94.5161
12 | 1.2359 | 0.01355 | 0.0014 | 91.2103
12.5 | 1.2722 | 0.01433 | 0.0034 | 88.7788
13 | 1.3068 | 0.01522 | 0.0056 | 85.8607
13.5 | 1.3419 | 0.01611 | 0.0076 | 83.2961
14 | 1.3755 | 0.0171 | 0.0097 | 80.4386
14.5 | 1.4106 | 0.01804 | 0.0114 | 78.1929
15 | 1.4416 | 0.01925 | 0.0136 | 74.8883
15.5 | 1.4739 | 0.02039 | 0.0155 | 72.2854
16 | 1.5045 | 0.02168 | 0.0175 | 69.3958
16.5 | 1.5272 | 0.02346 | 0.0201 | 65.098
17 | 1.5543 | 0.02501 | 0.0221 | 62.1471
17.5 | 1.5812 | 0.02648 | 0.0243 | 59.713
18 | 1.6285 | 0.02855 | 0.0212 | 57.0403
18.5 | 1.6641 | 0.03062 | 0.0207 | 54.3468
19 | 1.7002 | 0.03319 | 0.0192 | 51.2263
19.5 | 1.7367 | 0.03578 | 0.0175 | 48.5383
20 | 1.7542 | 0.0385 | 0.0192 | 45.5636

## 141. Re 18M Mach 0.25 (1)
BIGFOIL.COM POLAR EXPORT
NACA66-216 a=0.5
NACA66-216 a=0.5 |  |  |  | Cl Max: | 1.24 | at alpha= | 11.5 | deg
JavaFoil+Calcfoil stall+Eppler ext transition |  |  |  | L/D Max: | 106.8 | at alpha= | 7.5 | deg
Re: | 18000000 |  |  | Cd Min: | 0.00565 | at alpha= | 2 | deg
Mach: | 0.25 |  |  | Cl=0 at alpha= | -1.3333 | deg
|  |  |  | @ Cl=0.1, Cd= | 0.0056628
|  |  |  | @ Cl=0.4, Cd= | 0.0056926
|  |  |  | @ Cl=0.6, Cd= | 0.0070167
alpha (deg) | Cl | Cd | Cm | Cl/Cd
-16.5 | -0.553 | 0.12096 | 0.004 | -4.575
-16 | -0.597 | 0.11606 | 0.004 | -5.146
-15.5 | -0.637 | 0.10932 | 0.003 | -5.829
-15 | -0.675 | 0.1005 | 0.003 | -6.72
-14.5 | -0.707 | 0.09527 | 0.002 | -7.424
-14 | -0.736 | 0.08789 | 0.002 | -8.375
-13.5 | -0.777 | 0.06846 | 0.001 | -11.353
-13 | -0.912 | 0.01713 | 0.001 | -53.263
-12.5 | -0.934 | 0.01463 | 0 | -63.876
-12 | -0.947 | 0.01303 | -0.001 | -72.671
-11.5 | -0.949 | 0.01186 | -0.002 | -80.017
-11 | -0.943 | 0.01109 | -0.003 | -85.06
-10.5 | -0.93 | 0.01038 | -0.005 | -89.604
-10 | -0.91 | 0.00988 | -0.006 | -92.095
-9.5 | -0.884 | 0.00943 | -0.007 | -93.695
-9 | -0.852 | 0.00895 | -0.008 | -95.245
-8.5 | -0.815 | 0.00863 | -0.009 | -94.476
-8 | -0.774 | 0.00825 | -0.01 | -93.764
-7.5 | -0.727 | 0.00791 | -0.012 | -91.96
-7 | -0.677 | 0.00664 | -0.013 | -101.904
-6.5 | -0.625 | 0.00683 | -0.014 | -91.4
-6 | -0.57 | 0.00739 | -0.015 | -77.226
-5.5 | -0.513 | 0.00712 | -0.016 | -72.052
-5 | -0.455 | 0.00683 | -0.018 | -66.561
-4.5 | -0.395 | 0.0066 | -0.019 | -59.786
-4 | -0.334 | 0.0066 | -0.02 | -50.617
-3.5 | -0.272 | 0.00645 | -0.021 | -42.243
-3 | -0.21 | 0.00634 | -0.022 | -33.152
-2.5 | -0.148 | 0.00622 | -0.024 | -23.728
-2 | -0.085 | 0.00621 | -0.025 | -13.603
-1.5 | -0.021 | 0.00625 | -0.026 | -3.396
-1 | 0.042 | 0.00569 | -0.027 | 7.433
-0.5 | 0.106 | 0.00566 | -0.028 | 18.712
0 | 0.169 | 0.00575 | -0.03 | 29.459
0.5 | 0.233 | 0.00584 | -0.031 | 39.927
1 | 0.297 | 0.00593 | -0.032 | 50.034
1.5 | 0.36 | 0.00577 | -0.033 | 62.276
2 | 0.422 | 0.00565 | -0.035 | 74.702
2.5 | 0.483 | 0.00615 | -0.036 | 78.599
3 | 0.545 | 0.00599 | -0.037 | 90.92
3.5 | 0.605 | 0.00711 | -0.038 | 85.104
4 | 0.665 | 0.00738 | -0.039 | 90.139
4.5 | 0.724 | 0.00768 | -0.04 | 94.373
5 | 0.783 | 0.00798 | -0.041 | 98.11
5.5 | 0.839 | 0.00829 | -0.043 | 101.233
6 | 0.894 | 0.00862 | -0.044 | 103.681
6.5 | 0.946 | 0.009 | -0.045 | 105.087
7 | 0.995 | 0.00936 | -0.046 | 106.305
7.5 | 1.041 | 0.00975 | -0.047 | 106.8
8 | 1.084 | 0.01025 | -0.048 | 105.685
8.5 | 1.122 | 0.01075 | -0.049 | 104.366
9 | 1.156 | 0.01132 | -0.051 | 102.082
9.5 | 1.185 | 0.01191 | -0.052 | 99.517
10 | 1.208 | 0.01255 | -0.053 | 96.266
10.5 | 1.226 | 0.01319 | -0.054 | 92.913
11 | 1.236 | 0.01395 | -0.055 | 88.621
11.5 | 1.24 | 0.01467 | -0.056 | 84.57
12 | 1.234 | 0.01542 | -0.057 | 80.001
12.5 | 1.215 | 0.01639 | -0.058 | 74.108
13 | 1.186 | 0.01787 | -0.059 | 66.343
13.5 | 1.15 | 0.0187 | -0.06 | 61.525
14 | 1.105 | 0.02021 | -0.061 | 54.652
14.5 | 1.048 | 0.02305 | -0.061 | 45.443
15 | 0.977 | 0.02817 | -0.061 | 34.696
15.5 | 0.793 | 0.10017 | -0.041 | 7.914
16 | 0.728 | 0.11292 | -0.038 | 6.445
16.5 | 0.662 | 0.12321 | -0.036 | 5.375

## 142. Re 18M Mach 0.25 (2)
BIGFOIL.COM POLAR EXPORT
NACA66-216 a=0.5
NACA66-216 a=0.5 |  |  |  | Cl Max: | 1.7226 | at alpha= | 20 | deg
XFOIL ncrit=9 |  |  |  | L/D Max: | 99.6458 | at alpha= | 7 | deg
Re: | 18000000 |  |  | Cd Min: | 0.05259 | at alpha= | 20 | deg
Mach: | 0.25 |  |  | Cl=0 at alpha= | -1.5756 | deg
|  |  |  | @ Cl=0.1, Cd= | 0.004252
|  |  |  | @ Cl=0.4, Cd= | 0.0048418
|  |  |  | @ Cl=0.6, Cd= | 0.0066706
alpha (deg) | Cl | Cd | Cm | Cl/Cd
-20 | -1.5481 | 0.04187 | -0.0995 | -36.974
-19.5 | -1.5462 | 0.03706 | -0.0984 | -41.7215
-19 | -1.5443 | 0.03271 | -0.0962 | -47.2119
-18.5 | -1.5365 | 0.0291 | -0.0933 | -52.8007
-18 | -1.5232 | 0.0261 | -0.09 | -58.3602
-17.5 | -1.499 | 0.02393 | -0.0867 | -62.641
-17 | -1.4773 | 0.02178 | -0.083 | -67.8283
-16.5 | -1.4498 | 0.02003 | -0.0794 | -72.3814
-16 | -1.4209 | 0.01844 | -0.0757 | -77.0553
-15.5 | -1.3857 | 0.01722 | -0.0723 | -80.4704
-15 | -1.3533 | 0.0159 | -0.0686 | -85.1132
-14.5 | -1.3124 | 0.01506 | -0.0656 | -87.1448
-14 | -1.2773 | 0.01395 | -0.0619 | -91.5627
-13.5 | -1.2398 | 0.01299 | -0.0584 | -95.4426
-13 | -1.2003 | 0.01217 | -0.055 | -98.6278
-12.5 | -1.1604 | 0.01141 | -0.0517 | -101.7003
-12 | -1.1175 | 0.0108 | -0.0487 | -103.4722
-11.5 | -1.0744 | 0.01023 | -0.0457 | -105.0244
-11 | -1.0318 | 0.00969 | -0.0426 | -106.4809
-10.5 | -0.9893 | 0.00924 | -0.0394 | -107.0671
-10 | -0.948 | 0.00888 | -0.0359 | -106.7568
-9.5 | -0.9016 | 0.00855 | -0.0334 | -105.4503
-9 | -0.85 | 0.00819 | -0.0319 | -103.7851
-8.5 | -0.7977 | 0.00782 | -0.0307 | -102.0077
-8 | -0.7443 | 0.00748 | -0.0297 | -99.5053
-7.5 | -0.6891 | 0.0072 | -0.0292 | -95.7083
-7 | -0.6329 | 0.00695 | -0.0289 | -91.0647
-6.5 | -0.5762 | 0.00672 | -0.0287 | -85.744
-6 | -0.5197 | 0.00647 | -0.0286 | -80.3246
-5.5 | -0.4625 | 0.00625 | -0.0287 | -74
-5 | -0.4042 | 0.00605 | -0.029 | -66.8099
-4.5 | -0.3455 | 0.00586 | -0.0294 | -58.959
-4 | -0.287 | 0.00566 | -0.0299 | -50.7067
-3.5 | -0.2278 | 0.0055 | -0.0305 | -41.4182
-3 | -0.1685 | 0.00536 | -0.0312 | -31.4366
-2.5 | -0.1091 | 0.00522 | -0.0319 | -20.9004
-2 | -0.0494 | 0.00506 | -0.0327 | -9.7628
-1.5 | 0.0088 | 0.00482 | -0.0333 | 1.8257
-1 | 0.0654 | 0.00449 | -0.0336 | 14.5657
-0.5 | 0.1221 | 0.0041 | -0.034 | 29.7805
0 | 0.1788 | 0.00378 | -0.0345 | 47.3016
0.5 | 0.2293 | 0.00293 | -0.0341 | 78.2594
1 | 0.2864 | 0.00313 | -0.0345 | 91.5016
1.5 | 0.3325 | 0.00412 | -0.0331 | 80.7039
2.5 | 0.4335 | 0.0052 | -0.0315 | 83.3654
3 | 0.4822 | 0.00572 | -0.0303 | 84.3007
4 | 0.5792 | 0.00657 | -0.0276 | 88.1583
4.5 | 0.6309 | 0.00682 | -0.0268 | 92.5073
5 | 0.6807 | 0.0071 | -0.0257 | 95.8732
5.5 | 0.7219 | 0.00733 | -0.0226 | 98.4857
6 | 0.7596 | 0.00769 | -0.019 | 98.7776
6.5 | 0.8018 | 0.00806 | -0.0164 | 99.4789
7 | 0.844 | 0.00847 | -0.0139 | 99.6458
7.5 | 0.8854 | 0.00895 | -0.0113 | 98.9274
8 | 0.9282 | 0.00944 | -0.009 | 98.3263
8.5 | 0.9703 | 0.00997 | -0.0067 | 97.322
9 | 1.0105 | 0.01058 | -0.0041 | 95.5104
9.5 | 1.051 | 0.01124 | -0.0016 | 93.5053
10 | 1.0926 | 0.0119 | 0.0006 | 91.8151
10.5 | 1.1326 | 0.01262 | 0.0031 | 89.7464
11 | 1.1721 | 0.01341 | 0.0056 | 87.4049
11.5 | 1.2111 | 0.01426 | 0.0081 | 84.9299
12 | 1.246 | 0.01529 | 0.0111 | 81.4912
12.5 | 1.2842 | 0.01625 | 0.0136 | 79.0277
13 | 1.3217 | 0.01727 | 0.0161 | 76.5316
13.5 | 1.3572 | 0.01845 | 0.0187 | 73.561
14 | 1.3924 | 0.0197 | 0.0214 | 70.6802
14.5 | 1.4261 | 0.02107 | 0.024 | 67.6839
15 | 1.4561 | 0.02274 | 0.0269 | 64.0325
15.5 | 1.4876 | 0.02436 | 0.0296 | 61.0673
16 | 1.5181 | 0.02613 | 0.0322 | 58.098
16.5 | 1.5451 | 0.02819 | 0.0349 | 54.8102
17 | 1.5716 | 0.03032 | 0.0376 | 51.8338
17.5 | 1.594 | 0.03258 | 0.0406 | 48.9257
18 | 1.6411 | 0.03581 | 0.0378 | 45.828
18.5 | 1.662 | 0.03974 | 0.0384 | 41.8218
19 | 1.6903 | 0.04382 | 0.0375 | 38.5737
19.5 | 1.716 | 0.04808 | 0.0368 | 35.6905
20 | 1.7226 | 0.05259 | 0.0387 | 32.7553

## 143. Re 18M Mach 0.50 (1)
BIGFOIL.COM POLAR EXPORT
NACA66-216 a=0.5
NACA66-216 a=0.5 |  |  |  | Cl Max: | 1.181 | at alpha= | 20 | deg
JavaFoil+Calcfoil stall+Eppler ext transition |  |  |  | L/D Max: | 94.91 | at alpha= | 6 | deg
Re: | 18000000 |  |  | Cd Min: | 0.00542 | at alpha= | 0 | deg
Mach: | 0.5 |  |  | Cl=0 at alpha= | -1.331 | deg
|  |  |  | @ Cl=0.1, Cd= | 0.0056989
|  |  |  | @ Cl=0.4, Cd= | 0.0062731
|  |  |  | @ Cl=0.6, Cd= | 0.0076095
alpha (deg) | Cl | Cd | Cm | Cl/Cd
-20 | -1.041 | 0.1781 | 0.01 | -5.843
-19.5 | -1.012 | 0.17475 | 0.01 | -5.793
-19 | -0.984 | 0.16491 | 0.009 | -5.97
-18.5 | -0.956 | 0.16279 | 0.008 | -5.874
-18 | -0.931 | 0.14872 | 0.008 | -6.261
-17.5 | -0.902 | 0.14187 | 0.007 | -6.359
-17 | -0.874 | 0.13554 | 0.006 | -6.452
-16.5 | -0.847 | 0.13074 | 0.005 | -6.476
-16 | -0.82 | 0.12259 | 0.005 | -6.687
-15.5 | -0.793 | 0.11311 | 0.004 | -7.01
-15 | -0.769 | 0.09871 | 0.004 | -7.791
-14.5 | -0.769 | 0.07073 | 0.004 | -10.869
-14 | -0.825 | 0.02479 | 0.003 | -33.298
-13.5 | -0.805 | 0.02018 | 0.002 | -39.877
-13 | -0.654 | 0.08607 | 0.001 | -7.6
-12.5 | -0.63 | 0.07732 | 0 | -8.146
-12 | -0.694 | 0.02247 | -0.001 | -30.907
-11.5 | -0.684 | 0.01521 | -0.003 | -44.943
-11 | -0.653 | 0.01404 | -0.004 | -46.488
-10.5 | -0.622 | 0.01287 | -0.005 | -48.297
-10 | -0.484 | 0.06951 | -0.003 | -6.965
-9.5 | -0.458 | 0.05862 | -0.004 | -7.808
-9 | -0.435 | 0.05114 | -0.005 | -8.5
-8.5 | -0.489 | 0.01105 | -0.01 | -44.266
-8 | -0.598 | 0.0103 | -0.011 | -58.052
-7.5 | -0.692 | 0.00968 | -0.013 | -71.466
-7 | -0.684 | 0.00896 | -0.014 | -76.345
-6.5 | -0.652 | 0.00844 | -0.015 | -77.331
-6 | -0.607 | 0.00805 | -0.017 | -75.498
-5.5 | -0.555 | 0.00767 | -0.018 | -72.307
-5 | -0.496 | 0.00736 | -0.019 | -67.408
-4.5 | -0.434 | 0.00707 | -0.021 | -61.359
-4 | -0.369 | 0.0068 | -0.022 | -54.276
-3.5 | -0.302 | 0.006 | -0.024 | -50.339
-3 | -0.234 | 0.00628 | -0.025 | -37.243
-2.5 | -0.165 | 0.00648 | -0.026 | -25.412
-2 | -0.094 | 0.00659 | -0.028 | -14.326
-1.5 | -0.024 | 0.00666 | -0.029 | -3.565
-1 | 0.047 | 0.00599 | -0.03 | 7.886
-0.5 | 0.118 | 0.0056 | -0.032 | 21.127
0 | 0.189 | 0.00542 | -0.033 | 34.827
0.5 | 0.259 | 0.00609 | -0.034 | 42.517
1 | 0.329 | 0.00615 | -0.036 | 53.502
1.5 | 0.399 | 0.00627 | -0.037 | 63.682
2 | 0.469 | 0.00649 | -0.038 | 72.226
2.5 | 0.536 | 0.00632 | -0.04 | 84.913
3 | 0.603 | 0.00767 | -0.041 | 78.663
3.5 | 0.67 | 0.00803 | -0.042 | 83.502
4 | 0.736 | 0.00841 | -0.043 | 87.449
4.5 | 0.799 | 0.00881 | -0.045 | 90.704
5 | 0.861 | 0.00924 | -0.046 | 93.216
5.5 | 0.919 | 0.00971 | -0.047 | 94.659
6 | 0.971 | 0.01023 | -0.049 | 94.91
6.5 | 1.014 | 0.0108 | -0.05 | 93.909
7 | 1.045 | 0.01166 | -0.051 | 89.595
7.5 | 1.055 | 0.01231 | -0.052 | 85.701
8 | 1.024 | 0.01329 | -0.054 | 77.005
8.5 | 0.663 | 0.01465 | -0.055 | 45.263
9 | 0.575 | 0.05889 | -0.027 | 9.76
9.5 | 0.728 | 0.01573 | -0.057 | 46.269
10 | 0.759 | 0.01712 | -0.058 | 44.33
10.5 | 0.79 | 0.01845 | -0.059 | 42.814
11 | 0.686 | 0.07325 | -0.032 | 9.366
11.5 | 0.855 | 0.01889 | -0.062 | 45.279
12 | 0.886 | 0.02047 | -0.063 | 43.251
12.5 | 0.914 | 0.02307 | -0.064 | 39.617
13 | 0.939 | 0.02641 | -0.064 | 35.569
13.5 | 0.895 | 0.05515 | -0.057 | 16.229
14 | 1.004 | 0.02724 | -0.067 | 36.844
14.5 | 1.026 | 0.03163 | -0.067 | 32.443
15 | 0.916 | 0.10477 | -0.046 | 8.74
15.5 | 0.944 | 0.11077 | -0.047 | 8.523
16 | 0.962 | 0.12585 | -0.043 | 7.644
16.5 | 0.992 | 0.13216 | -0.046 | 7.504
17 | 1.02 | 0.13837 | -0.047 | 7.37
17.5 | 1.043 | 0.15644 | -0.046 | 6.669
18 | 1.072 | 0.15906 | -0.048 | 6.738
18.5 | 1.1 | 0.1636 | -0.049 | 6.724
19 | 1.128 | 0.17304 | -0.051 | 6.52
19.5 | 1.153 | 0.19201 | -0.051 | 6.004
20 | 1.181 | 0.19785 | -0.052 | 5.97

## 144. Re 18M Mach 0.50 (2)
BIGFOIL.COM POLAR EXPORT
NACA66-216 a=0.5
NACA66-216 a=0.5 |  |  |  | Cl Max: | 1.1389 | at alpha= | 11 | deg
XFOIL ncrit=9 |  |  |  | L/D Max: | 115.848 | at alpha= | 1 | deg
Re: | 18000000 |  |  | Cd Min: | 0.12868 | at alpha= | 16 | deg
Mach: | 0.5 |  |  | Cl=0 at alpha= | -1.6995 | deg
|  |  |  | @ Cl=0.1, Cd= | 0.0045385
|  |  |  | @ Cl=0.4, Cd= | 0.0040134
|  |  |  | @ Cl=0.6, Cd= | 0.0083765
alpha (deg) | Cl | Cd | Cm | Cl/Cd
-14 | -0.5497 | 0.10364 | -0.0764 | -5.3039
-13.5 | -0.5558 | 0.09299 | -0.0833 | -5.977
-13 | -0.5579 | 0.08298 | -0.0896 | -6.7233
-12.5 | -0.5839 | 0.06719 | -0.101 | -8.6903
-12 | -0.6023 | 0.05577 | -0.1094 | -10.7997
-11.5 | -0.6348 | 0.046 | -0.1138 | -13.8
-11 | -0.672 | 0.03806 | -0.1135 | -17.6563
-10.5 | -0.7099 | 0.03134 | -0.1095 | -22.6516
-10 | -0.7459 | 0.02545 | -0.1024 | -29.3084
-9.5 | -0.7801 | 0.01984 | -0.0928 | -39.3196
-9 | -0.7996 | 0.01417 | -0.0827 | -56.4291
-8.5 | -0.7848 | 0.01099 | -0.074 | -71.4104
-8 | -0.7538 | 0.00937 | -0.0662 | -80.4482
-7.5 | -0.7083 | 0.00848 | -0.0603 | -83.5259
-7 | -0.6568 | 0.00789 | -0.0555 | -83.2446
-6.5 | -0.606 | 0.00743 | -0.0508 | -81.5612
-6 | -0.5565 | 0.00711 | -0.0459 | -78.27
-5.5 | -0.496 | 0.00678 | -0.0435 | -73.1563
-5 | -0.4337 | 0.00648 | -0.0418 | -66.929
-4.5 | -0.3696 | 0.00622 | -0.0407 | -59.4212
-4 | -0.3044 | 0.00601 | -0.0401 | -50.6489
-3.5 | -0.2393 | 0.00579 | -0.0397 | -41.3299
-3 | -0.1733 | 0.00561 | -0.0397 | -30.8913
-2.5 | -0.107 | 0.00544 | -0.04 | -19.6691
-2 | -0.0399 | 0.00526 | -0.0405 | -7.5856
-1.5 | 0.0265 | 0.00506 | -0.041 | 5.2372
-1 | 0.0872 | 0.00464 | -0.0406 | 18.7931
-0.5 | 0.1477 | 0.00416 | -0.0402 | 35.5048
0.5 | 0.266 | 0.00277 | -0.0395 | 96.0289
1 | 0.3348 | 0.00289 | -0.0406 | 115.8478
1.5 | 0.3885 | 0.00371 | -0.039 | 104.717
2 | 0.4283 | 0.00476 | -0.0348 | 89.979
2.5 | 0.4737 | 0.00537 | -0.0313 | 88.2123
3 | 0.497 | 0.00607 | -0.0233 | 81.8781
4 | 0.5463 | 0.00777 | -0.0087 | 70.3089
4.5 | 0.5945 | 0.00831 | -0.0058 | 71.5403
5 | 0.6433 | 0.0089 | -0.003 | 72.2809
5.5 | 0.6922 | 0.00953 | -0.0002 | 72.6338
6 | 0.7412 | 0.01022 | 0.0027 | 72.5245
6.5 | 0.7909 | 0.01093 | 0.0056 | 72.3605
7 | 0.8394 | 0.01172 | 0.0088 | 71.6212
7.5 | 0.8879 | 0.01255 | 0.0121 | 70.749
8 | 0.9359 | 0.01346 | 0.0157 | 69.5319
8.5 | 0.984 | 0.01445 | 0.0194 | 68.0969
9 | 1.0299 | 0.01561 | 0.0235 | 65.9769
9.5 | 1.0742 | 0.01693 | 0.028 | 63.4495
10 | 1.1129 | 0.01857 | 0.0332 | 59.93
10.5 | 1.1379 | 0.02097 | 0.0397 | 54.2632
11 | 1.1389 | 0.02464 | 0.0475 | 46.2216
11.5 | 1.1252 | 0.0295 | 0.0551 | 38.1424
12 | 1.1071 | 0.03542 | 0.0612 | 31.2564
12.5 | 1.0727 | 0.04329 | 0.0652 | 24.7794
13 | 1.0342 | 0.05267 | 0.0664 | 19.6355
13.5 | 0.9997 | 0.06302 | 0.0645 | 15.8632
14 | 0.9676 | 0.07463 | 0.0596 | 12.9653
14.5 | 0.9362 | 0.08776 | 0.052 | 10.6677
15 | 0.9097 | 0.10164 | 0.0428 | 8.9502
15.5 | 0.8938 | 0.11493 | 0.0338 | 7.7769
16 | 0.8776 | 0.12868 | 0.0248 | 6.82

## 145. Re 20M Mach 0.00 (1)
BIGFOIL.COM POLAR EXPORT
NACA66-216 a=0.5
NACA66-216 a=0.5 |  |  |  | Cl Max: | 1.315 | at alpha= | 13 | deg
JavaFoil+Calcfoil stall+Eppler ext transition |  |  |  | L/D Max: | 112.451 | at alpha= | 8 | deg
Re: | 20000000 |  |  | Cd Min: | 0.00571 | at alpha= | -0.5 | deg
Mach: | 0 |  |  | Cl=0 at alpha= | -1.3307 | deg
|  |  |  | @ Cl=0.1, Cd= | 0.0057113
|  |  |  | @ Cl=0.4, Cd= | 0.0059547
|  |  |  | @ Cl=0.6, Cd= | 0.0068476
alpha (deg) | Cl | Cd | Cm | Cl/Cd
-19 | -0.807 | 0.1331 | 0.008 | -6.063
-18.5 | -0.825 | 0.12544 | 0.007 | -6.579
-18 | -0.842 | 0.11748 | 0.007 | -7.167
-17.5 | -0.862 | 0.10545 | 0.007 | -8.176
-17 | -0.882 | 0.09373 | 0.006 | -9.41
-16.5 | -0.906 | 0.07853 | 0.006 | -11.542
-16 | -1.002 | 0.03055 | 0.007 | -32.794
-15.5 | -1.027 | 0.02329 | 0.006 | -44.106
-15 | -1.047 | 0.01852 | 0.005 | -56.523
-14.5 | -1.057 | 0.01595 | 0.004 | -66.305
-14 | -1.06 | 0.01455 | 0.003 | -72.862
-13.5 | -1.059 | 0.01326 | 0.002 | -79.865
-13 | -1.053 | 0.01239 | 0.001 | -84.96
-12.5 | -1.042 | 0.01171 | 0 | -88.962
-12 | -1.027 | 0.01099 | -0.001 | -93.409
-11.5 | -1.008 | 0.01044 | -0.002 | -96.503
-11 | -0.984 | 0.00985 | -0.003 | -99.871
-10.5 | -0.956 | 0.00947 | -0.004 | -101.003
-10 | -0.925 | 0.00909 | -0.006 | -101.677
-9.5 | -0.889 | 0.00871 | -0.007 | -102.061
-9 | -0.851 | 0.00837 | -0.008 | -101.681
-8.5 | -0.809 | 0.00807 | -0.009 | -100.207
-8 | -0.764 | 0.00674 | -0.01 | -113.286
-7.5 | -0.715 | 0.00697 | -0.011 | -102.659
-7 | -0.664 | 0.00752 | -0.012 | -88.303
-6.5 | -0.611 | 0.00729 | -0.013 | -83.74
-6 | -0.555 | 0.00697 | -0.015 | -79.681
-5.5 | -0.499 | 0.00675 | -0.016 | -73.911
-5 | -0.442 | 0.00668 | -0.017 | -66.102
-4.5 | -0.383 | 0.00655 | -0.018 | -58.481
-4 | -0.324 | 0.00645 | -0.019 | -50.235
-3.5 | -0.264 | 0.0063 | -0.02 | -41.949
-3 | -0.204 | 0.00619 | -0.022 | -32.901
-2.5 | -0.143 | 0.00624 | -0.023 | -22.915
-2 | -0.082 | 0.00621 | -0.024 | -13.192
-1.5 | -0.021 | 0.00626 | -0.025 | -3.285
-1 | 0.041 | 0.00575 | -0.026 | 7.114
-0.5 | 0.102 | 0.00571 | -0.028 | 17.946
0 | 0.164 | 0.00578 | -0.029 | 28.416
0.5 | 0.226 | 0.00589 | -0.03 | 38.341
1 | 0.287 | 0.00591 | -0.031 | 48.578
1.5 | 0.349 | 0.00603 | -0.032 | 57.794
2 | 0.41 | 0.00594 | -0.033 | 69.038
2.5 | 0.469 | 0.00574 | -0.035 | 81.752
3 | 0.529 | 0.00585 | -0.036 | 90.417
3.5 | 0.588 | 0.0068 | -0.037 | 86.44
4 | 0.646 | 0.00703 | -0.038 | 91.906
4.5 | 0.704 | 0.0073 | -0.039 | 96.418
5 | 0.761 | 0.00754 | -0.04 | 101.002
5.5 | 0.817 | 0.00782 | -0.041 | 104.403
6 | 0.871 | 0.00811 | -0.043 | 107.333
6.5 | 0.923 | 0.00842 | -0.044 | 109.549
7 | 0.973 | 0.00874 | -0.045 | 111.266
7.5 | 1.021 | 0.0091 | -0.046 | 112.196
8 | 1.066 | 0.00948 | -0.047 | 112.451
8.5 | 1.108 | 0.00991 | -0.048 | 111.888
9 | 1.148 | 0.0104 | -0.049 | 110.388
9.5 | 1.184 | 0.01087 | -0.05 | 108.88
10 | 1.216 | 0.01139 | -0.051 | 106.762
10.5 | 1.245 | 0.01189 | -0.052 | 104.688
11 | 1.27 | 0.01247 | -0.053 | 101.801
11.5 | 1.291 | 0.013 | -0.054 | 99.31
12 | 1.305 | 0.01364 | -0.055 | 95.679
12.5 | 1.312 | 0.01445 | -0.056 | 90.79
13 | 1.315 | 0.01507 | -0.057 | 87.242
13.5 | 1.313 | 0.01585 | -0.058 | 82.844
14 | 1.306 | 0.01676 | -0.059 | 77.907
14.5 | 1.294 | 0.0178 | -0.06 | 72.722
15 | 1.279 | 0.01883 | -0.061 | 67.935
15.5 | 1.26 | 0.01996 | -0.062 | 63.13
16 | 1.236 | 0.02189 | -0.062 | 56.45
16.5 | 1.209 | 0.02399 | -0.063 | 50.388
17 | 1.18 | 0.02598 | -0.064 | 45.424
17.5 | 1.147 | 0.02913 | -0.064 | 39.363
18 | 1.115 | 0.03158 | -0.065 | 35.29

## 146. Re 20M Mach 0.00 (2)
BIGFOIL.COM POLAR EXPORT
NACA66-216 a=0.5
NACA66-216 a=0.5 |  |  |  | Cl Max: | 1.767 | at alpha= | 20 | deg
XFOIL ncrit=9 |  |  |  | L/D Max: | 110.463 | at alpha= | 7 | deg
Re: | 20000000 |  |  | Cd Min: | 0.03575 | at alpha= | 20 | deg
Mach: | 0 |  |  | Cl=0 at alpha= | -1.5452 | deg
|  |  |  | @ Cl=0.1, Cd= | 0.0042522
|  |  |  | @ Cl=0.4, Cd= | 0.0049682
|  |  |  | @ Cl=0.6, Cd= | 0.0064475
alpha (deg) | Cl | Cd | Cm | Cl/Cd
-20 | -1.6369 | 0.02323 | -0.0662 | -70.4649
-19.5 | -1.6125 | 0.02169 | -0.0643 | -74.343
-19 | -1.5867 | 0.02032 | -0.0622 | -78.0856
-18.5 | -1.5593 | 0.01906 | -0.0602 | -81.8101
-18 | -1.5316 | 0.01788 | -0.0579 | -85.66
-17.5 | -1.5016 | 0.01683 | -0.0558 | -89.2216
-17 | -1.4696 | 0.01593 | -0.0537 | -92.2536
-16.5 | -1.4361 | 0.01507 | -0.0517 | -95.2953
-14.5 | -1.2946 | 0.01227 | -0.0432 | -105.5094
-14 | -1.2598 | 0.01155 | -0.0406 | -109.0736
-13.5 | -1.223 | 0.01095 | -0.0383 | -111.6895
-13 | -1.1846 | 0.01045 | -0.036 | -113.3589
-12.5 | -1.1467 | 0.00997 | -0.0336 | -115.015
-12 | -1.1085 | 0.00955 | -0.0309 | -116.0733
-11.5 | -1.0721 | 0.00921 | -0.0278 | -116.4061
-11 | -1.0266 | 0.0089 | -0.0265 | -115.3483
-10.5 | -0.9786 | 0.00858 | -0.0256 | -114.0559
-9.5 | -0.8792 | 0.00797 | -0.0245 | -110.3137
-9 | -0.8284 | 0.00766 | -0.0242 | -108.1462
-8.5 | -0.7768 | 0.00735 | -0.024 | -105.6871
-8 | -0.7238 | 0.00709 | -0.024 | -102.0874
-6.5 | -0.561 | 0.00644 | -0.0248 | -87.1118
-6 | -0.5063 | 0.00622 | -0.0251 | -81.3987
-5.5 | -0.4505 | 0.00602 | -0.0256 | -74.8339
-5 | -0.3942 | 0.00585 | -0.0262 | -67.3846
-4.5 | -0.3376 | 0.00567 | -0.0269 | -59.5414
-4 | -0.281 | 0.00549 | -0.0275 | -51.184
-3.5 | -0.2238 | 0.00535 | -0.0283 | -41.8318
-3 | -0.1666 | 0.00523 | -0.0291 | -31.8547
-2.5 | -0.109 | 0.00508 | -0.03 | -21.4567
-2 | -0.0513 | 0.00494 | -0.0308 | -10.3846
-1.5 | 0.0051 | 0.00474 | -0.0315 | 1.0759
-0.5 | 0.116 | 0.00417 | -0.0325 | 27.8177
0 | 0.1704 | 0.00395 | -0.0329 | 43.1392
0.5 | 0.2228 | 0.0036 | -0.0331 | 61.8889
1 | 0.2705 | 0.00346 | -0.0324 | 78.1792
1.5 | 0.3174 | 0.00431 | -0.0315 | 73.6427
2 | 0.3703 | 0.00467 | -0.0316 | 79.2934
2.5 | 0.4201 | 0.00517 | -0.031 | 81.2573
3 | 0.4703 | 0.00559 | -0.0305 | 84.1324
3.5 | 0.5203 | 0.006 | -0.03 | 86.7167
4 | 0.5708 | 0.00633 | -0.0295 | 90.1738
4.5 | 0.623 | 0.00654 | -0.0294 | 95.2599
5 | 0.6745 | 0.00678 | -0.0291 | 99.4838
5.5 | 0.7256 | 0.00701 | -0.0288 | 103.5093
6 | 0.7744 | 0.00728 | -0.028 | 106.3736
6.5 | 0.8222 | 0.00753 | -0.0271 | 109.1899
7 | 0.8583 | 0.00777 | -0.0236 | 110.4633
7.5 | 0.8945 | 0.00814 | -0.0204 | 109.8894
8 | 0.934 | 0.00852 | -0.018 | 109.6244
8.5 | 0.9743 | 0.00892 | -0.0159 | 109.2265
9 | 1.0136 | 0.00937 | -0.0137 | 108.175
9.5 | 1.0517 | 0.00989 | -0.0115 | 106.3397
10.5 | 1.1298 | 0.01096 | -0.0075 | 103.0839
11 | 1.1682 | 0.01155 | -0.0056 | 101.1429
11.5 | 1.2054 | 0.0122 | -0.0036 | 98.8033
12 | 1.2394 | 0.013 | -0.0012 | 95.3385
12.5 | 1.2772 | 0.0137 | 0.0006 | 93.2263
13 | 1.3107 | 0.01456 | 0.0028 | 90.0206
13.5 | 1.3465 | 0.01537 | 0.0046 | 87.6057
14 | 1.3805 | 0.01627 | 0.0066 | 84.8494
14.5 | 1.4138 | 0.01723 | 0.0084 | 82.0546
15 | 1.4468 | 0.01825 | 0.0103 | 79.2767
15.5 | 1.4781 | 0.01937 | 0.0122 | 76.3087
16 | 1.5086 | 0.02058 | 0.0141 | 73.3042
16.5 | 1.5332 | 0.02216 | 0.0164 | 69.1877
17 | 1.5601 | 0.02362 | 0.0184 | 66.05
17.5 | 1.5873 | 0.02507 | 0.0203 | 63.3147
18 | 1.6185 | 0.02658 | 0.021 | 60.8916
18.5 | 1.688 | 0.02894 | 0.0129 | 58.3276
20 | 1.767 | 0.03575 | 0.0144 | 49.4266

## 147. Re 20M Mach 0.10 (1)
BIGFOIL.COM POLAR EXPORT
NACA66-216 a=0.5
NACA66-216 a=0.5 |  |  |  | Cl Max: | 1.302 | at alpha= | 12.5 | deg
JavaFoil+Calcfoil stall+Eppler ext transition |  |  |  | L/D Max: | 111.915 | at alpha= | 8 | deg
Re: | 20000000 |  |  | Cd Min: | 0.00553 | at alpha= | 3 | deg
Mach: | 0.1 |  |  | Cl=0 at alpha= | -1.3307 | deg
|  |  |  | @ Cl=0.1, Cd= | 0.0057671
|  |  |  | @ Cl=0.4, Cd= | 0.0059916
|  |  |  | @ Cl=0.6, Cd= | 0.006859
alpha (deg) | Cl | Cd | Cm | Cl/Cd
-19 | -0.755 | 0.14035 | 0.007 | -5.376
-18.5 | -0.777 | 0.13111 | 0.007 | -5.923
-18 | -0.796 | 0.12354 | 0.007 | -6.443
-17.5 | -0.814 | 0.11586 | 0.006 | -7.028
-17 | -0.834 | 0.10599 | 0.006 | -7.868
-16.5 | -0.854 | 0.09562 | 0.005 | -8.926
-16 | -0.88 | 0.07925 | 0.005 | -11.109
-15.5 | -0.942 | 0.04465 | 0.005 | -21.105
-15 | -1.008 | 0.02214 | 0.005 | -45.535
-14.5 | -1.032 | 0.01686 | 0.004 | -61.223
-14 | -1.042 | 0.01461 | 0.003 | -71.329
-13.5 | -1.042 | 0.01374 | 0.002 | -75.866
-13 | -1.04 | 0.01265 | 0.001 | -82.198
-12.5 | -1.031 | 0.01192 | 0 | -86.555
-12 | -1.019 | 0.0112 | -0.001 | -90.996
-11.5 | -1.002 | 0.01059 | -0.002 | -94.643
-11 | -0.98 | 0.00997 | -0.003 | -98.363
-10.5 | -0.954 | 0.00956 | -0.004 | -99.776
-10 | -0.924 | 0.00917 | -0.006 | -100.756
-9.5 | -0.89 | 0.0088 | -0.007 | -101.108
-9 | -0.852 | 0.00839 | -0.008 | -101.48
-8.5 | -0.81 | 0.00812 | -0.009 | -99.781
-8 | -0.766 | 0.00678 | -0.01 | -112.932
-7.5 | -0.717 | 0.00699 | -0.011 | -102.59
-7 | -0.667 | 0.0076 | -0.012 | -87.718
-6.5 | -0.613 | 0.00728 | -0.014 | -84.269
-6 | -0.558 | 0.00708 | -0.015 | -78.79
-5.5 | -0.501 | 0.00674 | -0.016 | -74.333
-5 | -0.444 | 0.00655 | -0.017 | -67.756
-4.5 | -0.385 | 0.00655 | -0.018 | -58.745
-4 | -0.326 | 0.00641 | -0.019 | -50.767
-3.5 | -0.265 | 0.0063 | -0.021 | -42.128
-3 | -0.205 | 0.00619 | -0.022 | -33.05
-2.5 | -0.144 | 0.00624 | -0.023 | -23.04
-2 | -0.082 | 0.0062 | -0.024 | -13.265
-1.5 | -0.021 | 0.00626 | -0.025 | -3.301
-1 | 0.041 | 0.00571 | -0.027 | 7.202
-0.5 | 0.103 | 0.00577 | -0.028 | 17.846
0 | 0.165 | 0.00578 | -0.029 | 28.54
0.5 | 0.227 | 0.00585 | -0.03 | 38.738
1 | 0.289 | 0.00592 | -0.031 | 48.759
1.5 | 0.35 | 0.00604 | -0.032 | 58.035
2 | 0.412 | 0.00598 | -0.034 | 68.919
2.5 | 0.471 | 0.00576 | -0.035 | 81.896
3 | 0.531 | 0.00553 | -0.036 | 96.147
3.5 | 0.59 | 0.00682 | -0.037 | 86.504
4 | 0.649 | 0.00705 | -0.038 | 92.04
4.5 | 0.707 | 0.00733 | -0.039 | 96.431
5 | 0.764 | 0.00759 | -0.04 | 100.723
5.5 | 0.82 | 0.00787 | -0.042 | 104.294
6 | 0.874 | 0.00816 | -0.043 | 107.156
6.5 | 0.926 | 0.00849 | -0.044 | 109.085
7 | 0.977 | 0.0088 | -0.045 | 110.924
7.5 | 1.024 | 0.00917 | -0.046 | 111.749
8 | 1.069 | 0.00955 | -0.047 | 111.915
8.5 | 1.111 | 0.00996 | -0.048 | 111.586
9 | 1.15 | 0.01048 | -0.049 | 109.661
9.5 | 1.185 | 0.01097 | -0.05 | 108.005
10 | 1.216 | 0.0115 | -0.051 | 105.723
10.5 | 1.244 | 0.01202 | -0.052 | 103.422
11 | 1.267 | 0.01258 | -0.053 | 100.741
11.5 | 1.286 | 0.01317 | -0.055 | 97.621
12 | 1.298 | 0.01384 | -0.056 | 93.806
12.5 | 1.302 | 0.0147 | -0.056 | 88.578
13 | 1.302 | 0.01533 | -0.057 | 84.913
13.5 | 1.296 | 0.01622 | -0.058 | 79.873
14 | 1.285 | 0.01712 | -0.059 | 75.072
14.5 | 1.269 | 0.0182 | -0.06 | 69.742
15 | 1.25 | 0.0193 | -0.061 | 64.744
15.5 | 1.226 | 0.02052 | -0.062 | 59.749
16 | 1.196 | 0.02271 | -0.063 | 52.689
16.5 | 1.164 | 0.02516 | -0.063 | 46.251
17 | 1.127 | 0.02837 | -0.064 | 39.735
17.5 | 1.088 | 0.03202 | -0.064 | 33.997

## 148. Re 20M Mach 0.10 (2)
BIGFOIL.COM POLAR EXPORT
NACA66-216 a=0.5
NACA66-216 a=0.5 |  |  |  | Cl Max: | 1.7678 | at alpha= | 20 | deg
XFOIL ncrit=9 |  |  |  | L/D Max: | 109.145 | at alpha= | 7 | deg
Re: | 20000000 |  |  | Cd Min: | 0.03761 | at alpha= | 20 | deg
Mach: | 0.1 |  |  | Cl=0 at alpha= | -1.5486 | deg
|  |  |  | @ Cl=0.1, Cd= | 0.004248
|  |  |  | @ Cl=0.4, Cd= | 0.0049586
|  |  |  | @ Cl=0.6, Cd= | 0.0064646
alpha (deg) | Cl | Cd | Cm | Cl/Cd
-20 | -1.6385 | 0.02469 | -0.0715 | -66.3629
-19.5 | -1.6162 | 0.0229 | -0.0693 | -70.5764
-19 | -1.5889 | 0.02147 | -0.0673 | -74.0056
-18.5 | -1.5645 | 0.01994 | -0.0648 | -78.4604
-18 | -1.5367 | 0.01866 | -0.0624 | -82.3526
-17.5 | -1.5066 | 0.01752 | -0.0601 | -85.9932
-17 | -1.4748 | 0.01652 | -0.0578 | -89.2736
-16.5 | -1.4422 | 0.01556 | -0.0554 | -92.6864
-16 | -1.4083 | 0.01471 | -0.0531 | -95.7376
-15.5 | -1.3724 | 0.01395 | -0.0509 | -98.3799
-15 | -1.3365 | 0.0132 | -0.0486 | -101.25
-14.5 | -1.2983 | 0.0126 | -0.0464 | -103.0397
-14 | -1.2633 | 0.01184 | -0.0437 | -106.6976
-13.5 | -1.2261 | 0.0112 | -0.0412 | -109.4732
-13 | -1.1874 | 0.01066 | -0.0389 | -111.3884
-12.5 | -1.1494 | 0.01012 | -0.0362 | -113.5771
-12 | -1.11 | 0.00968 | -0.0337 | -114.6694
-11.5 | -1.0723 | 0.00928 | -0.0306 | -115.5496
-11 | -1.0315 | 0.00898 | -0.0281 | -114.8664
-10.5 | -0.9835 | 0.00866 | -0.0271 | -113.5681
-10 | -0.9338 | 0.00836 | -0.0263 | -111.6986
-9.5 | -0.8835 | 0.00804 | -0.0257 | -109.8881
-9 | -0.8325 | 0.00772 | -0.0252 | -107.8368
-8.5 | -0.7807 | 0.0074 | -0.0248 | -105.5
-8 | -0.7276 | 0.00713 | -0.0247 | -102.0477
-7.5 | -0.6735 | 0.00689 | -0.0248 | -97.7504
-7 | -0.6187 | 0.00668 | -0.025 | -92.6198
-6.5 | -0.5637 | 0.00646 | -0.0253 | -87.2601
-6 | -0.5087 | 0.00624 | -0.0255 | -81.5224
-5.5 | -0.4527 | 0.00604 | -0.026 | -74.9503
-5 | -0.396 | 0.00586 | -0.0266 | -67.5768
-4.5 | -0.339 | 0.00568 | -0.0272 | -59.6831
-4 | -0.2821 | 0.0055 | -0.0279 | -51.2909
-3.5 | -0.2246 | 0.00536 | -0.0286 | -41.903
-3 | -0.1671 | 0.00523 | -0.0294 | -31.9503
-2.5 | -0.1091 | 0.00509 | -0.0302 | -21.4342
-2 | -0.0511 | 0.00494 | -0.0311 | -10.3441
-1.5 | 0.0055 | 0.00474 | -0.0317 | 1.1603
-0.5 | 0.1169 | 0.00416 | -0.0328 | 28.101
0 | 0.1716 | 0.00394 | -0.0332 | 43.5533
0.5 | 0.2243 | 0.00357 | -0.0333 | 62.8291
1.5 | 0.3191 | 0.00431 | -0.0316 | 74.0371
2 | 0.3722 | 0.00468 | -0.0317 | 79.5299
2.5 | 0.4221 | 0.00518 | -0.0311 | 81.4865
3 | 0.4723 | 0.0056 | -0.0305 | 84.3393
3.5 | 0.5221 | 0.00602 | -0.0299 | 86.7276
4 | 0.5727 | 0.00635 | -0.0293 | 90.189
4.5 | 0.6251 | 0.00657 | -0.0292 | 95.1446
5 | 0.6766 | 0.00681 | -0.0288 | 99.3539
5.5 | 0.7275 | 0.00705 | -0.0283 | 103.1915
6 | 0.776 | 0.00732 | -0.0274 | 106.0109
6.5 | 0.8208 | 0.00755 | -0.0257 | 108.7152
7 | 0.8557 | 0.00784 | -0.0219 | 109.1454
7.5 | 0.8936 | 0.00822 | -0.019 | 108.7105
8 | 0.9338 | 0.00862 | -0.0167 | 108.3295
8.5 | 0.9745 | 0.00903 | -0.0146 | 107.9181
9 | 1.0141 | 0.0095 | -0.0124 | 106.7474
9.5 | 1.0528 | 0.01004 | -0.0101 | 104.8606
10 | 1.0918 | 0.0106 | -0.0079 | 103
10.5 | 1.1308 | 0.01117 | -0.0059 | 101.2355
11 | 1.1697 | 0.01177 | -0.0039 | 99.3798
11.5 | 1.2079 | 0.01244 | -0.002 | 97.0981
12 | 1.2413 | 0.01329 | 0.0006 | 93.4011
12.5 | 1.2786 | 0.01405 | 0.0026 | 91.0036
13 | 1.3142 | 0.01487 | 0.0047 | 88.3793
13.5 | 1.3489 | 0.01577 | 0.0067 | 85.5358
14 | 1.3839 | 0.01668 | 0.0087 | 82.9676
14.5 | 1.4175 | 0.01769 | 0.0106 | 80.13
15 | 1.4479 | 0.01889 | 0.0129 | 76.649
15.5 | 1.4822 | 0.01993 | 0.0146 | 74.3703
16 | 1.5113 | 0.02129 | 0.0168 | 70.9864
16.5 | 1.5347 | 0.02302 | 0.0194 | 66.6681
17 | 1.5649 | 0.02438 | 0.0211 | 64.1879
17.5 | 1.5913 | 0.02598 | 0.0232 | 61.251
18 | 1.6236 | 0.02774 | 0.0236 | 58.5292
18.5 | 1.6938 | 0.03014 | 0.0157 | 56.1977
20 | 1.7678 | 0.03761 | 0.0181 | 47.0035

## 149. Re 20M Mach 0.25 (1)
BIGFOIL.COM POLAR EXPORT
NACA66-216 a=0.5
NACA66-216 a=0.5 |  |  |  | Cl Max: | 1.241 | at alpha= | 11.5 | deg
JavaFoil+Calcfoil stall+Eppler ext transition |  |  |  | L/D Max: | 108.786 | at alpha= | 7.5 | deg
Re: | 20000000 |  |  | Cd Min: | 0.00551 | at alpha= | 2.5 | deg
Mach: | 0.25 |  |  | Cl=0 at alpha= | -1.3333 | deg
|  |  |  | @ Cl=0.1, Cd= | 0.0058053
|  |  |  | @ Cl=0.4, Cd= | 0.0058097
|  |  |  | @ Cl=0.6, Cd= | 0.00694
alpha (deg) | Cl | Cd | Cm | Cl/Cd
-16.5 | -0.553 | 0.12271 | 0.004 | -4.51
-16 | -0.597 | 0.11502 | 0.004 | -5.193
-15.5 | -0.638 | 0.10875 | 0.003 | -5.864
-15 | -0.676 | 0.09984 | 0.003 | -6.769
-14.5 | -0.707 | 0.09596 | 0.002 | -7.363
-14 | -0.737 | 0.08664 | 0.002 | -8.51
-13.5 | -0.792 | 0.05865 | 0.002 | -13.506
-13 | -0.912 | 0.01704 | 0.001 | -53.519
-12.5 | -0.936 | 0.01419 | 0 | -65.992
-12 | -0.948 | 0.01266 | -0.001 | -74.891
-11.5 | -0.95 | 0.01161 | -0.002 | -81.839
-11 | -0.944 | 0.0109 | -0.003 | -86.572
-10.5 | -0.931 | 0.01019 | -0.005 | -91.346
-10 | -0.911 | 0.0097 | -0.006 | -93.865
-9.5 | -0.884 | 0.00925 | -0.007 | -95.645
-9 | -0.853 | 0.00879 | -0.008 | -97.034
-8.5 | -0.816 | 0.00846 | -0.009 | -96.466
-8 | -0.774 | 0.00811 | -0.01 | -95.52
-7.5 | -0.728 | 0.00775 | -0.012 | -93.933
-7 | -0.677 | 0.00654 | -0.013 | -103.645
-6.5 | -0.625 | 0.00675 | -0.014 | -92.634
-6 | -0.57 | 0.00725 | -0.015 | -78.655
-5.5 | -0.513 | 0.007 | -0.016 | -73.322
-5 | -0.455 | 0.00682 | -0.018 | -66.681
-4.5 | -0.395 | 0.00667 | -0.019 | -59.199
-4 | -0.334 | 0.00659 | -0.02 | -50.695
-3.5 | -0.272 | 0.00647 | -0.021 | -42.109
-3 | -0.21 | 0.00627 | -0.022 | -33.519
-2.5 | -0.148 | 0.00626 | -0.024 | -23.555
-2 | -0.085 | 0.00627 | -0.025 | -13.49
-1.5 | -0.021 | 0.00632 | -0.026 | -3.362
-1 | 0.042 | 0.00576 | -0.027 | 7.344
-0.5 | 0.106 | 0.00581 | -0.028 | 18.207
0 | 0.169 | 0.00584 | -0.03 | 29.014
0.5 | 0.233 | 0.00595 | -0.031 | 39.144
1 | 0.297 | 0.00607 | -0.032 | 48.899
1.5 | 0.36 | 0.0059 | -0.033 | 60.936
2 | 0.422 | 0.00576 | -0.035 | 73.323
2.5 | 0.484 | 0.00551 | -0.036 | 87.785
3 | 0.545 | 0.00639 | -0.037 | 85.275
3.5 | 0.605 | 0.00699 | -0.038 | 86.563
4 | 0.665 | 0.00728 | -0.039 | 91.343
4.5 | 0.725 | 0.00753 | -0.04 | 96.259
5 | 0.783 | 0.00783 | -0.042 | 99.979
5.5 | 0.84 | 0.00815 | -0.043 | 103.079
6 | 0.894 | 0.00845 | -0.044 | 105.783
6.5 | 0.946 | 0.00883 | -0.045 | 107.206
7 | 0.996 | 0.0092 | -0.046 | 108.271
7.5 | 1.042 | 0.00958 | -0.047 | 108.786
8 | 1.084 | 0.01006 | -0.048 | 107.832
8.5 | 1.123 | 0.01055 | -0.049 | 106.388
9 | 1.157 | 0.01112 | -0.051 | 104.055
9.5 | 1.186 | 0.01169 | -0.052 | 101.402
10 | 1.209 | 0.0123 | -0.053 | 98.304
10.5 | 1.226 | 0.01292 | -0.054 | 94.9
11 | 1.237 | 0.01366 | -0.055 | 90.546
11.5 | 1.241 | 0.01438 | -0.056 | 86.311
12 | 1.234 | 0.01517 | -0.057 | 81.357
12.5 | 1.216 | 0.01606 | -0.058 | 75.695
13 | 1.187 | 0.01749 | -0.059 | 67.831
13.5 | 1.151 | 0.01829 | -0.06 | 62.952
14 | 1.106 | 0.01976 | -0.061 | 55.957
14.5 | 1.049 | 0.02242 | -0.061 | 46.777
15 | 0.982 | 0.02655 | -0.061 | 36.98
15.5 | 0.797 | 0.09645 | -0.043 | 8.26
16 | 0.728 | 0.11274 | -0.038 | 6.454
16.5 | 0.663 | 0.12227 | -0.036 | 5.421

## 150. Re 20M Mach 0.25 (2)
BIGFOIL.COM POLAR EXPORT
NACA66-216 a=0.5
NACA66-216 a=0.5 |  |  |  | Cl Max: | 1.6993 | at alpha= | 18.5 | deg
XFOIL ncrit=9 |  |  |  | L/D Max: | 102.266 | at alpha= | 6.5 | deg
Re: | 20000000 |  |  | Cd Min: | 0.03941 | at alpha= | -20 | deg
Mach: | 0.25 |  |  | Cl=0 at alpha= | -1.5718 | deg
|  |  |  | @ Cl=0.1, Cd= | 0.0042944
|  |  |  | @ Cl=0.4, Cd= | 0.0048754
|  |  |  | @ Cl=0.6, Cd= | 0.006559
alpha (deg) | Cl | Cd | Cm | Cl/Cd
-20 | -1.5792 | 0.03941 | -0.0997 | -40.071
-19.5 | -1.5738 | 0.03508 | -0.0981 | -44.8632
-19 | -1.5668 | 0.03121 | -0.0956 | -50.2019
-18.5 | -1.5564 | 0.02786 | -0.0925 | -55.865
-18 | -1.5402 | 0.02511 | -0.0891 | -61.3381
-17.5 | -1.5166 | 0.02297 | -0.0857 | -66.0253
-17 | -1.4924 | 0.02099 | -0.082 | -71.1005
-16.5 | -1.4633 | 0.01935 | -0.0783 | -75.6227
-16 | -1.4327 | 0.01788 | -0.0746 | -80.1286
-15.5 | -1.3971 | 0.01667 | -0.0712 | -83.8092
-15 | -1.3636 | 0.01545 | -0.0675 | -88.2589
-14.5 | -1.3228 | 0.01461 | -0.0644 | -90.5407
-14 | -1.2865 | 0.01356 | -0.0608 | -94.8746
-13.5 | -1.2462 | 0.01275 | -0.0576 | -97.7412
-13 | -1.2067 | 0.01194 | -0.0542 | -101.0637
-12.5 | -1.1667 | 0.01119 | -0.0508 | -104.2627
-12 | -1.1235 | 0.0106 | -0.0478 | -105.9906
-11.5 | -1.0803 | 0.01005 | -0.0448 | -107.4925
-11 | -1.0389 | 0.00949 | -0.0415 | -109.4731
-10.5 | -0.9969 | 0.00905 | -0.0381 | -110.1547
-10 | -0.9562 | 0.00873 | -0.0344 | -109.5304
-9.5 | -0.9062 | 0.00837 | -0.0325 | -108.2676
-9 | -0.8537 | 0.00804 | -0.0313 | -106.1816
-8.5 | -0.8009 | 0.00769 | -0.0301 | -104.1482
-8 | -0.7473 | 0.00735 | -0.0292 | -101.6735
-7.5 | -0.6919 | 0.00707 | -0.0287 | -97.8642
-7 | -0.6355 | 0.00683 | -0.0284 | -93.0454
-6.5 | -0.5786 | 0.00661 | -0.0283 | -87.534
-6 | -0.5216 | 0.00637 | -0.0282 | -81.8838
-5.5 | -0.4642 | 0.00613 | -0.0283 | -75.7259
-5 | -0.4057 | 0.00593 | -0.0287 | -68.4148
-4.5 | -0.3469 | 0.00576 | -0.0292 | -60.2257
-4 | -0.2881 | 0.00557 | -0.0297 | -51.7235
-3.5 | -0.229 | 0.00541 | -0.0303 | -42.329
-3 | -0.1696 | 0.00528 | -0.031 | -32.1212
-2.5 | -0.11 | 0.00513 | -0.0318 | -21.4425
-2 | -0.0501 | 0.00498 | -0.0326 | -10.0602
-1.5 | 0.0084 | 0.00478 | -0.0332 | 1.7573
-1 | 0.0657 | 0.00447 | -0.0337 | 14.698
0 | 0.179 | 0.00389 | -0.0345 | 46.0154
0.5 | 0.2323 | 0.00345 | -0.0345 | 67.3333
1 | 0.2836 | 0.00331 | -0.0341 | 85.6798
1.5 | 0.3296 | 0.00426 | -0.0326 | 77.3709
2 | 0.3827 | 0.0047 | -0.0323 | 81.4255
2.5 | 0.433 | 0.00521 | -0.0315 | 83.1094
3 | 0.4823 | 0.00569 | -0.0303 | 84.7627
3.5 | 0.5315 | 0.00614 | -0.0291 | 86.5635
4 | 0.5821 | 0.00648 | -0.0282 | 89.8302
4.5 | 0.6342 | 0.00671 | -0.0275 | 94.5156
5 | 0.6849 | 0.00697 | -0.0264 | 98.264
5.5 | 0.7298 | 0.00721 | -0.0242 | 101.2205
6 | 0.7662 | 0.00754 | -0.0202 | 101.618
6.5 | 0.8079 | 0.0079 | -0.0175 | 102.2658
7 | 0.8492 | 0.00831 | -0.0148 | 102.1901
7.5 | 0.8912 | 0.00876 | -0.0123 | 101.7352
8 | 0.9339 | 0.00923 | -0.01 | 101.1809
8.5 | 0.9761 | 0.00976 | -0.0076 | 100.0102
9 | 1.0165 | 0.01037 | -0.005 | 98.0231
9.5 | 1.058 | 0.01098 | -0.0026 | 96.357
10 | 1.0987 | 0.01165 | -0.0002 | 94.309
10.5 | 1.1391 | 0.01236 | 0.0022 | 92.1602
11 | 1.1792 | 0.0131 | 0.0047 | 90.0153
11.5 | 1.2168 | 0.014 | 0.0074 | 86.9143
12 | 1.252 | 0.01501 | 0.0104 | 83.4111
12.5 | 1.2926 | 0.01586 | 0.0126 | 81.5006
13 | 1.329 | 0.01691 | 0.0153 | 78.5925
13.5 | 1.3648 | 0.01806 | 0.0179 | 75.5703
14 | 1.4018 | 0.0192 | 0.0204 | 73.0104
14.5 | 1.4327 | 0.02071 | 0.0234 | 69.1791
15 | 1.463 | 0.02233 | 0.0264 | 65.5172
15.5 | 1.4962 | 0.02386 | 0.0289 | 62.7075
16 | 1.5272 | 0.02559 | 0.0315 | 59.6796
16.5 | 1.5549 | 0.02759 | 0.0342 | 56.3574
17 | 1.5824 | 0.02967 | 0.0368 | 53.3333
17.5 | 1.6074 | 0.03194 | 0.0395 | 50.3256
18 | 1.6426 | 0.03474 | 0.0394 | 47.2827
18.5 | 1.6993 | 0.03925 | 0.033 | 43.2943

## 151. Re 20M Mach 0.50 (1)
BIGFOIL.COM POLAR EXPORT
NACA66-216 a=0.5
NACA66-216 a=0.5 |  |  |  | Cl Max: | 1.181 | at alpha= | 20 | deg
JavaFoil+Calcfoil stall+Eppler ext transition |  |  |  | L/D Max: | 96.586 | at alpha= | 5.5 | deg
Re: | 20000000 |  |  | Cd Min: | 0.00551 | at alpha= | 0 | deg
Mach: | 0.5 |  |  | Cl=0 at alpha= | -1.331 | deg
|  |  |  | @ Cl=0.1, Cd= | 0.005889
|  |  |  | @ Cl=0.4, Cd= | 0.006423
|  |  |  | @ Cl=0.6, Cd= | 0.0074971
alpha (deg) | Cl | Cd | Cm | Cl/Cd
-20 | -1.04 | 0.18407 | 0.01 | -5.65
-19.5 | -1.012 | 0.17481 | 0.01 | -5.79
-19 | -0.984 | 0.1755 | 0.009 | -5.605
-18.5 | -0.956 | 0.16965 | 0.008 | -5.633
-18 | -0.931 | 0.1496 | 0.008 | -6.222
-17.5 | -0.902 | 0.14511 | 0.007 | -6.215
-17 | -0.874 | 0.13768 | 0.006 | -6.349
-16.5 | -0.846 | 0.13371 | 0.005 | -6.327
-16 | -0.82 | 0.12635 | 0.005 | -6.488
-15.5 | -0.792 | 0.11947 | 0.004 | -6.626
-15 | -0.765 | 0.10619 | 0.003 | -7.209
-14.5 | -0.742 | 0.09378 | 0.003 | -7.913
-14 | -0.716 | 0.08726 | 0.002 | -8.201
-13.5 | -0.71 | 0.06539 | 0.002 | -10.855
-13 | -0.654 | 0.08598 | 0.001 | -7.609
-12.5 | -0.631 | 0.0761 | 0 | -8.294
-12 | -0.702 | 0.02002 | -0.001 | -35.049
-11.5 | -0.684 | 0.01484 | -0.003 | -46.116
-11 | -0.653 | 0.01372 | -0.004 | -47.646
-10.5 | -0.622 | 0.01259 | -0.005 | -49.424
-10 | -0.484 | 0.06909 | -0.003 | -7.007
-9.5 | -0.458 | 0.05837 | -0.004 | -7.845
-9 | -0.439 | 0.0477 | -0.006 | -9.204
-8.5 | -0.49 | 0.01081 | -0.01 | -45.265
-8 | -0.598 | 0.01011 | -0.011 | -59.222
-7.5 | -0.692 | 0.00951 | -0.013 | -72.786
-7 | -0.685 | 0.00878 | -0.014 | -77.972
-6.5 | -0.653 | 0.00832 | -0.015 | -78.452
-6 | -0.608 | 0.00792 | -0.017 | -76.702
-5.5 | -0.555 | 0.00756 | -0.018 | -73.38
-5 | -0.496 | 0.00726 | -0.019 | -68.345
-4.5 | -0.434 | 0.00712 | -0.021 | -60.966
-4 | -0.369 | 0.00612 | -0.022 | -60.327
-3.5 | -0.302 | 0.00632 | -0.024 | -47.824
-3 | -0.234 | 0.00624 | -0.025 | -37.505
-2.5 | -0.165 | 0.00673 | -0.026 | -24.476
-2 | -0.094 | 0.00676 | -0.028 | -13.967
-1.5 | -0.024 | 0.00671 | -0.029 | -3.536
-1 | 0.047 | 0.00621 | -0.03 | 7.611
-0.5 | 0.118 | 0.00578 | -0.032 | 20.457
0 | 0.189 | 0.00551 | -0.033 | 34.238
0.5 | 0.259 | 0.00621 | -0.034 | 41.736
1 | 0.329 | 0.00628 | -0.036 | 52.449
1.5 | 0.399 | 0.00642 | -0.037 | 62.209
2 | 0.469 | 0.00663 | -0.038 | 70.798
2.5 | 0.536 | 0.00681 | -0.04 | 78.825
3 | 0.604 | 0.00754 | -0.041 | 80.046
3.5 | 0.67 | 0.00791 | -0.042 | 84.803
4 | 0.736 | 0.00825 | -0.044 | 89.157
4.5 | 0.8 | 0.00867 | -0.045 | 92.208
5 | 0.861 | 0.00907 | -0.046 | 94.984
5.5 | 0.92 | 0.00952 | -0.047 | 96.586
6 | 0.971 | 0.01006 | -0.049 | 96.518
6.5 | 1.014 | 0.01059 | -0.05 | 95.815
7 | 1.045 | 0.01144 | -0.051 | 91.351
7.5 | 1.055 | 0.01207 | -0.052 | 87.42
8 | 1.024 | 0.01307 | -0.054 | 78.366
8.5 | 0.663 | 0.01439 | -0.055 | 46.093
9 | 0.575 | 0.05874 | -0.027 | 9.787
9.5 | 0.728 | 0.01541 | -0.057 | 47.252
10 | 0.76 | 0.01677 | -0.058 | 45.294
10.5 | 0.79 | 0.01805 | -0.059 | 43.799
11 | 0.686 | 0.07293 | -0.032 | 9.413
11.5 | 0.856 | 0.01848 | -0.062 | 46.31
12 | 0.886 | 0.02005 | -0.063 | 44.211
12.5 | 0.915 | 0.02255 | -0.064 | 40.566
13 | 0.941 | 0.0256 | -0.064 | 36.751
13.5 | 0.949 | 0.03517 | -0.064 | 26.975
14 | 0.87 | 0.08604 | -0.047 | 10.115
14.5 | 0.904 | 0.08685 | -0.05 | 10.414
15 | 0.911 | 0.11176 | -0.043 | 8.153
15.5 | 0.939 | 0.11854 | -0.045 | 7.919
16 | 0.961 | 0.13553 | -0.043 | 7.092
16.5 | 0.99 | 0.13711 | -0.045 | 7.22
17 | 1.019 | 0.14356 | -0.047 | 7.097
17.5 | 1.044 | 0.15626 | -0.046 | 6.679
18 | 1.072 | 0.15868 | -0.048 | 6.755
18.5 | 1.101 | 0.16461 | -0.05 | 6.688
19 | 1.129 | 0.17275 | -0.051 | 6.534
19.5 | 1.153 | 0.19604 | -0.051 | 5.882
20 | 1.181 | 0.19806 | -0.052 | 5.963

## 152. Re 20M Mach 0.50 (2)
BIGFOIL.COM POLAR EXPORT
NACA66-216 a=0.5
NACA66-216 a=0.5 |  |  |  | Cl Max: | 1.148 | at alpha= | 11 | deg
XFOIL ncrit=9 |  |  |  | L/D Max: | 109.934 | at alpha= | 1 | deg
Re: | 20000000 |  |  | Cd Min: | 0.12754 | at alpha= | 16 | deg
Mach: | 0.5 |  |  | Cl=0 at alpha= | -1.6926 | deg
|  |  |  | @ Cl=0.1, Cd= | 0.0044826
|  |  |  | @ Cl=0.4, Cd= | 0.0042549
|  |  |  | @ Cl=0.6, Cd= | 0.0081557
alpha (deg) | Cl | Cd | Cm | Cl/Cd
-14 | -0.5606 | 0.10177 | -0.0779 | -5.5085
-13.5 | -0.5666 | 0.09119 | -0.0847 | -6.2134
-13 | -0.5681 | 0.08114 | -0.0911 | -7.0015
-12.5 | -0.5937 | 0.06556 | -0.1026 | -9.0558
-12 | -0.6125 | 0.05451 | -0.1105 | -11.2365
-11.5 | -0.6453 | 0.04502 | -0.1143 | -14.3336
-11 | -0.682 | 0.03727 | -0.1136 | -18.2989
-10.5 | -0.7197 | 0.03068 | -0.1093 | -23.4583
-10 | -0.7546 | 0.02491 | -0.102 | -30.2931
-9.5 | -0.7879 | 0.01939 | -0.0922 | -40.6343
-9 | -0.8069 | 0.01382 | -0.082 | -58.3864
-8.5 | -0.7941 | 0.01064 | -0.0729 | -74.6335
-8 | -0.7628 | 0.0091 | -0.065 | -83.8242
-7.5 | -0.7159 | 0.00827 | -0.0592 | -86.5659
-7 | -0.6643 | 0.00771 | -0.0543 | -86.1608
-6.5 | -0.6141 | 0.00727 | -0.0494 | -84.4704
-6 | -0.5614 | 0.00697 | -0.0451 | -80.5452
-5.5 | -0.4995 | 0.00666 | -0.043 | -75
-5 | -0.4368 | 0.00636 | -0.0413 | -68.6792
-4.5 | -0.3724 | 0.00611 | -0.0402 | -60.9493
-4 | -0.307 | 0.00591 | -0.0397 | -51.9459
-3.5 | -0.2413 | 0.0057 | -0.0394 | -42.3333
-3 | -0.1752 | 0.00552 | -0.0394 | -31.7391
-2.5 | -0.1082 | 0.00534 | -0.0397 | -20.2622
-2 | -0.041 | 0.00516 | -0.0403 | -7.9457
-1.5 | 0.0257 | 0.00499 | -0.0408 | 5.1503
-0.5 | 0.1487 | 0.00415 | -0.0404 | 35.8313
0 | 0.2105 | 0.00372 | -0.0404 | 56.586
0.5 | 0.2663 | 0.00286 | -0.0395 | 93.1119
1 | 0.332 | 0.00302 | -0.0401 | 109.9338
1.5 | 0.3834 | 0.00387 | -0.0381 | 99.0698
2 | 0.4248 | 0.00483 | -0.0341 | 87.9503
2.5 | 0.4716 | 0.0054 | -0.0309 | 87.3333
3 | 0.4947 | 0.00606 | -0.0228 | 81.6337
4 | 0.5513 | 0.00762 | -0.0095 | 72.3491
4.5 | 0.5995 | 0.00815 | -0.0066 | 73.5583
5 | 0.6487 | 0.00871 | -0.0038 | 74.4776
5.5 | 0.6974 | 0.00934 | -0.0009 | 74.6681
6 | 0.7472 | 0.00999 | 0.0019 | 74.7948
6.5 | 0.7969 | 0.01069 | 0.0048 | 74.5463
7 | 0.8457 | 0.01147 | 0.008 | 73.7315
7.5 | 0.8942 | 0.01231 | 0.0114 | 72.6401
8 | 0.9426 | 0.01319 | 0.0149 | 71.4632
8.5 | 0.991 | 0.01415 | 0.0187 | 70.0353
9 | 1.037 | 0.0153 | 0.0228 | 67.7778
9.5 | 1.0822 | 0.01658 | 0.0272 | 65.2714
10 | 1.1221 | 0.01816 | 0.0325 | 61.7896
10.5 | 1.1475 | 0.0205 | 0.039 | 55.9756
11 | 1.148 | 0.02418 | 0.047 | 47.4773
11.5 | 1.1339 | 0.02898 | 0.0548 | 39.127
12 | 1.1124 | 0.03504 | 0.0611 | 31.7466
12.5 | 1.0788 | 0.0428 | 0.0653 | 25.2056
13 | 1.0406 | 0.05205 | 0.0666 | 19.9923
13.5 | 1.0062 | 0.06233 | 0.0648 | 16.1431
14 | 0.9742 | 0.07381 | 0.0603 | 13.1988
14.5 | 0.9428 | 0.08682 | 0.0528 | 10.8592
15 | 0.9163 | 0.10062 | 0.0437 | 9.1065
15.5 | 0.9003 | 0.11385 | 0.0347 | 7.9078
16 | 0.8841 | 0.12754 | 0.0257 | 6.9319